## index
index | Re | Mach | Datasource
1 | 50000 | 0 | JavaFoil+Calcfoil stall+Eppler ext transition
2 | 50000 | 0 | XFOIL ncrit=9
3 | 50000 | 0.1 | JavaFoil+Calcfoil stall+Eppler ext transition
4 | 50000 | 0.1 | XFOIL ncrit=9
5 | 50000 | 0.25 | JavaFoil+Calcfoil stall+Eppler ext transition
6 | 50000 | 0.25 | XFOIL ncrit=9
7 | 50000 | 0.5 | JavaFoil+Calcfoil stall+Eppler ext transition
8 | 50000 | 0.5 | XFOIL ncrit=9
9 | 100000 | 0 | JavaFoil+Calcfoil stall+Eppler ext transition
10 | 100000 | 0 | XFOIL ncrit=9
11 | 100000 | 0.1 | JavaFoil+Calcfoil stall+Eppler ext transition
12 | 100000 | 0.1 | XFOIL ncrit=9
13 | 100000 | 0.25 | JavaFoil+Calcfoil stall+Eppler ext transition
14 | 100000 | 0.25 | XFOIL ncrit=9
15 | 100000 | 0.5 | JavaFoil+Calcfoil stall+Eppler ext transition
16 | 100000 | 0.5 | XFOIL ncrit=9
17 | 250000 | 0 | JavaFoil+Calcfoil stall+Eppler ext transition
18 | 250000 | 0 | XFOIL ncrit=9
19 | 250000 | 0.1 | JavaFoil+Calcfoil stall+Eppler ext transition
20 | 250000 | 0.1 | XFOIL ncrit=9
21 | 250000 | 0.25 | JavaFoil+Calcfoil stall+Eppler ext transition
22 | 250000 | 0.25 | XFOIL ncrit=9
23 | 250000 | 0.5 | JavaFoil+Calcfoil stall+Eppler ext transition
24 | 250000 | 0.5 | XFOIL ncrit=9
25 | 500000 | 0 | JavaFoil+Calcfoil stall+Eppler ext transition
26 | 500000 | 0 | XFOIL ncrit=9
27 | 500000 | 0.1 | JavaFoil+Calcfoil stall+Eppler ext transition
28 | 500000 | 0.1 | XFOIL ncrit=9
29 | 500000 | 0.25 | JavaFoil+Calcfoil stall+Eppler ext transition
30 | 500000 | 0.25 | XFOIL ncrit=9
31 | 500000 | 0.5 | JavaFoil+Calcfoil stall+Eppler ext transition
32 | 500000 | 0.5 | XFOIL ncrit=9
33 | 750000 | 0 | JavaFoil+Calcfoil stall+Eppler ext transition
34 | 750000 | 0 | XFOIL ncrit=9
35 | 750000 | 0.1 | JavaFoil+Calcfoil stall+Eppler ext transition
36 | 750000 | 0.1 | XFOIL ncrit=9
37 | 750000 | 0.25 | JavaFoil+Calcfoil stall+Eppler ext transition
38 | 750000 | 0.25 | XFOIL ncrit=9
39 | 750000 | 0.5 | JavaFoil+Calcfoil stall+Eppler ext transition
40 | 750000 | 0.5 | XFOIL ncrit=9
41 | 1000000 | 0 | JavaFoil+Calcfoil stall+Eppler ext transition
42 | 1000000 | 0 | XFOIL ncrit=9
43 | 1000000 | 0.1 | JavaFoil+Calcfoil stall+Eppler ext transition
44 | 1000000 | 0.1 | XFOIL ncrit=9
45 | 1000000 | 0.25 | JavaFoil+Calcfoil stall+Eppler ext transition
46 | 1000000 | 0.25 | XFOIL ncrit=9
47 | 1000000 | 0.5 | JavaFoil+Calcfoil stall+Eppler ext transition
48 | 1000000 | 0.5 | XFOIL ncrit=9
49 | 2000000 | 0 | JavaFoil+Calcfoil stall+Eppler ext transition
50 | 2000000 | 0 | XFOIL ncrit=9
51 | 2000000 | 0.1 | JavaFoil+Calcfoil stall+Eppler ext transition
52 | 2000000 | 0.1 | XFOIL ncrit=9
53 | 2000000 | 0.25 | JavaFoil+Calcfoil stall+Eppler ext transition
54 | 2000000 | 0.25 | XFOIL ncrit=9
55 | 2000000 | 0.5 | JavaFoil+Calcfoil stall+Eppler ext transition
56 | 2000000 | 0.5 | XFOIL ncrit=9
57 | 3000000 | 0 | JavaFoil+Calcfoil stall+Eppler ext transition
58 | 3000000 | 0 | XFOIL ncrit=9
59 | 3000000 | 0.1 | JavaFoil+Calcfoil stall+Eppler ext transition
60 | 3000000 | 0.1 | XFOIL ncrit=9
61 | 3000000 | 0.25 | JavaFoil+Calcfoil stall+Eppler ext transition
62 | 3000000 | 0.25 | XFOIL ncrit=9
63 | 3000000 | 0.5 | JavaFoil+Calcfoil stall+Eppler ext transition
64 | 3000000 | 0.5 | XFOIL ncrit=9
65 | 4000000 | 0 | JavaFoil+Calcfoil stall+Eppler ext transition
66 | 4000000 | 0 | XFOIL ncrit=9
67 | 4000000 | 0.1 | JavaFoil+Calcfoil stall+Eppler ext transition
68 | 4000000 | 0.1 | XFOIL ncrit=9
69 | 4000000 | 0.25 | JavaFoil+Calcfoil stall+Eppler ext transition
70 | 4000000 | 0.25 | XFOIL ncrit=9
71 | 4000000 | 0.5 | JavaFoil+Calcfoil stall+Eppler ext transition
72 | 4000000 | 0.5 | XFOIL ncrit=9
73 | 5000000 | 0 | JavaFoil+Calcfoil stall+Eppler ext transition
74 | 5000000 | 0 | XFOIL ncrit=9
75 | 5000000 | 0.1 | JavaFoil+Calcfoil stall+Eppler ext transition
76 | 5000000 | 0.1 | XFOIL ncrit=9
77 | 5000000 | 0.25 | JavaFoil+Calcfoil stall+Eppler ext transition
78 | 5000000 | 0.25 | XFOIL ncrit=9
79 | 5000000 | 0.5 | JavaFoil+Calcfoil stall+Eppler ext transition
80 | 5000000 | 0.5 | XFOIL ncrit=9
81 | 6000000 | 0 | JavaFoil+Calcfoil stall+Eppler ext transition
82 | 6000000 | 0 | XFOIL ncrit=9
83 | 6000000 | 0.1 | JavaFoil+Calcfoil stall+Eppler ext transition
84 | 6000000 | 0.1 | XFOIL ncrit=9
85 | 6000000 | 0.25 | JavaFoil+Calcfoil stall+Eppler ext transition
86 | 6000000 | 0.25 | XFOIL ncrit=9
87 | 6000000 | 0.5 | JavaFoil+Calcfoil stall+Eppler ext transition
88 | 6000000 | 0.5 | XFOIL ncrit=9
89 | 7000000 | 0 | JavaFoil+Calcfoil stall+Eppler ext transition
90 | 7000000 | 0 | XFOIL ncrit=9
91 | 7000000 | 0.1 | JavaFoil+Calcfoil stall+Eppler ext transition
92 | 7000000 | 0.1 | XFOIL ncrit=9
93 | 7000000 | 0.25 | JavaFoil+Calcfoil stall+Eppler ext transition
94 | 7000000 | 0.25 | XFOIL ncrit=9
95 | 7000000 | 0.5 | JavaFoil+Calcfoil stall+Eppler ext transition
96 | 7000000 | 0.5 | XFOIL ncrit=9
97 | 8000000 | 0 | JavaFoil+Calcfoil stall+Eppler ext transition
98 | 8000000 | 0 | XFOIL ncrit=9
99 | 8000000 | 0.1 | JavaFoil+Calcfoil stall+Eppler ext transition
100 | 8000000 | 0.1 | XFOIL ncrit=9
101 | 8000000 | 0.25 | JavaFoil+Calcfoil stall+Eppler ext transition
102 | 8000000 | 0.25 | XFOIL ncrit=9
103 | 8000000 | 0.5 | JavaFoil+Calcfoil stall+Eppler ext transition
104 | 8000000 | 0.5 | XFOIL ncrit=9
105 | 10000000 | 0 | JavaFoil+Calcfoil stall+Eppler ext transition
106 | 10000000 | 0 | XFOIL ncrit=9
107 | 10000000 | 0.1 | JavaFoil+Calcfoil stall+Eppler ext transition
108 | 10000000 | 0.1 | XFOIL ncrit=9
109 | 10000000 | 0.25 | JavaFoil+Calcfoil stall+Eppler ext transition
110 | 10000000 | 0.25 | XFOIL ncrit=9
111 | 10000000 | 0.5 | JavaFoil+Calcfoil stall+Eppler ext transition
112 | 10000000 | 0.5 | XFOIL ncrit=9
113 | 12000000 | 0 | JavaFoil+Calcfoil stall+Eppler ext transition
114 | 12000000 | 0 | XFOIL ncrit=9
115 | 12000000 | 0.1 | JavaFoil+Calcfoil stall+Eppler ext transition
116 | 12000000 | 0.1 | XFOIL ncrit=9
117 | 12000000 | 0.25 | JavaFoil+Calcfoil stall+Eppler ext transition
118 | 12000000 | 0.25 | XFOIL ncrit=9
119 | 12000000 | 0.5 | JavaFoil+Calcfoil stall+Eppler ext transition
120 | 12000000 | 0.5 | XFOIL ncrit=9
121 | 14000000 | 0 | JavaFoil+Calcfoil stall+Eppler ext transition
122 | 14000000 | 0 | XFOIL ncrit=9
123 | 14000000 | 0.1 | JavaFoil+Calcfoil stall+Eppler ext transition
124 | 14000000 | 0.1 | XFOIL ncrit=9
125 | 14000000 | 0.25 | JavaFoil+Calcfoil stall+Eppler ext transition
126 | 14000000 | 0.25 | XFOIL ncrit=9
127 | 14000000 | 0.5 | JavaFoil+Calcfoil stall+Eppler ext transition
128 | 14000000 | 0.5 | XFOIL ncrit=9
129 | 16000000 | 0 | JavaFoil+Calcfoil stall+Eppler ext transition
130 | 16000000 | 0 | XFOIL ncrit=9
131 | 16000000 | 0.1 | JavaFoil+Calcfoil stall+Eppler ext transition
132 | 16000000 | 0.1 | XFOIL ncrit=9
133 | 16000000 | 0.25 | JavaFoil+Calcfoil stall+Eppler ext transition
134 | 16000000 | 0.25 | XFOIL ncrit=9
135 | 16000000 | 0.5 | JavaFoil+Calcfoil stall+Eppler ext transition
136 | 16000000 | 0.5 | XFOIL ncrit=9
137 | 18000000 | 0 | JavaFoil+Calcfoil stall+Eppler ext transition
138 | 18000000 | 0 | XFOIL ncrit=9
139 | 18000000 | 0.1 | JavaFoil+Calcfoil stall+Eppler ext transition
140 | 18000000 | 0.1 | XFOIL ncrit=9
141 | 18000000 | 0.25 | JavaFoil+Calcfoil stall+Eppler ext transition
142 | 18000000 | 0.25 | XFOIL ncrit=9
143 | 18000000 | 0.5 | JavaFoil+Calcfoil stall+Eppler ext transition
144 | 18000000 | 0.5 | XFOIL ncrit=9
145 | 20000000 | 0 | JavaFoil+Calcfoil stall+Eppler ext transition
146 | 20000000 | 0 | XFOIL ncrit=9
147 | 20000000 | 0.1 | JavaFoil+Calcfoil stall+Eppler ext transition
148 | 20000000 | 0.1 | XFOIL ncrit=9
149 | 20000000 | 0.25 | JavaFoil+Calcfoil stall+Eppler ext transition
150 | 20000000 | 0.25 | XFOIL ncrit=9
151 | 20000000 | 0.5 | JavaFoil+Calcfoil stall+Eppler ext transition
152 | 20000000 | 0.5 | XFOIL ncrit=9

## 1. Re 50k Mach 0.00 (1)
BIGFOIL.COM POLAR EXPORT
GA 35-019
GA 35-019 |  |  |  | Cl Max: | 1.251 | at alpha= | 17 | deg
JavaFoil+Calcfoil stall+Eppler ext transition |  |  |  | L/D Max: | 29.227 | at alpha= | 8.5 | deg
Re: | 50000 |  |  | Cd Min: | 0.02164 | at alpha= | 0 | deg
Mach: | 0 |  |  | Cl=0 at alpha= | 0 | deg
|  |  |  | @ Cl=0.1, Cd= | 0.022003
|  |  |  | @ Cl=0.4, Cd= | 0.024303
|  |  |  | @ Cl=0.6, Cd= | 0.027145
alpha (deg) | Cl | Cd | Cm | Cl/Cd
-20 | -1.215 | 0.24551 | 0.012 | -4.951
-19.5 | -1.226 | 0.23063 | 0.012 | -5.316
-19 | -1.235 | 0.22039 | 0.012 | -5.605
-18.5 | -1.242 | 0.21309 | 0.012 | -5.831
-18 | -1.247 | 0.19754 | 0.012 | -6.313
-17.5 | -1.249 | 0.18928 | 0.011 | -6.6
-17 | -1.251 | 0.17417 | 0.012 | -7.181
-16.5 | -1.248 | 0.164 | 0.012 | -7.612
-16 | -1.243 | 0.15407 | 0.012 | -8.07
-15.5 | -1.235 | 0.1471 | 0.012 | -8.398
-15 | -1.223 | 0.13809 | 0.012 | -8.86
-14.5 | -1.21 | 0.13004 | 0.011 | -9.302
-14 | -1.193 | 0.12343 | 0.011 | -9.666
-13.5 | -1.174 | 0.11526 | 0.011 | -10.183
-13 | -1.151 | 0.10717 | 0.011 | -10.742
-12.5 | -1.125 | 0.10232 | 0.01 | -10.996
-12 | -1.097 | 0.09522 | 0.01 | -11.521
-11.5 | -1.067 | 0.08946 | 0.01 | -11.923
-11 | -1.036 | 0.0848 | 0.01 | -12.214
-10.5 | -1.002 | 0.07926 | 0.01 | -12.648
-10 | -1.099 | 0.0425 | 0.016 | -25.861
-9.5 | -1.063 | 0.03929 | 0.016 | -27.05
-9 | -1.02 | 0.03537 | 0.015 | -28.842
-8.5 | -0.974 | 0.03333 | 0.014 | -29.227
-8 | -0.926 | 0.03301 | 0.013 | -28.039
-7.5 | -0.857 | 0.03186 | 0.012 | -26.882
-7 | -0.798 | 0.03133 | 0.011 | -25.453
-6.5 | -0.743 | 0.03022 | 0.01 | -24.577
-6 | -0.689 | 0.02894 | 0.009 | -23.818
-5.5 | -0.635 | 0.02775 | 0.009 | -22.884
-5 | -0.58 | 0.0268 | 0.008 | -21.628
-4.5 | -0.524 | 0.02591 | 0.007 | -20.212
-4 | -0.467 | 0.02515 | 0.006 | -18.571
-3.5 | -0.41 | 0.02442 | 0.006 | -16.799
-3 | -0.353 | 0.02375 | 0.005 | -14.857
-2.5 | -0.295 | 0.0232 | 0.004 | -12.71
-2 | -0.237 | 0.02273 | 0.003 | -10.412
-1.5 | -0.178 | 0.02236 | 0.002 | -7.956
-1 | -0.119 | 0.02209 | 0.002 | -5.391
-0.5 | -0.06 | 0.02182 | 0.001 | -2.736
0 | 0 | 0.02164 | 0 | 0
0.5 | 0.06 | 0.02182 | -0.001 | 2.736
1 | 0.119 | 0.02209 | -0.002 | 5.391
1.5 | 0.178 | 0.02236 | -0.002 | 7.956
2 | 0.237 | 0.02273 | -0.003 | 10.412
2.5 | 0.295 | 0.0232 | -0.004 | 12.71
3 | 0.353 | 0.02375 | -0.005 | 14.857
3.5 | 0.41 | 0.02442 | -0.006 | 16.799
4 | 0.467 | 0.02515 | -0.006 | 18.571
4.5 | 0.524 | 0.02591 | -0.007 | 20.212
5 | 0.58 | 0.0268 | -0.008 | 21.628
5.5 | 0.635 | 0.02775 | -0.009 | 22.884
6 | 0.689 | 0.02894 | -0.009 | 23.818
6.5 | 0.743 | 0.03022 | -0.01 | 24.577
7 | 0.798 | 0.03133 | -0.011 | 25.453
7.5 | 0.857 | 0.03186 | -0.012 | 26.882
8 | 0.926 | 0.03301 | -0.013 | 28.039
8.5 | 0.974 | 0.03333 | -0.014 | 29.227
9 | 1.02 | 0.03537 | -0.015 | 28.842
9.5 | 1.063 | 0.03929 | -0.015 | 27.05
10 | 1.099 | 0.0425 | -0.016 | 25.861
10.5 | 1.002 | 0.07926 | -0.01 | 12.648
11 | 1.036 | 0.0848 | -0.01 | 12.214
11.5 | 1.067 | 0.08946 | -0.01 | 11.923
12 | 1.097 | 0.09522 | -0.01 | 11.521
12.5 | 1.125 | 0.10232 | -0.01 | 10.996
13 | 1.151 | 0.10717 | -0.011 | 10.742
13.5 | 1.174 | 0.11526 | -0.011 | 10.183
14 | 1.193 | 0.12343 | -0.011 | 9.666
14.5 | 1.21 | 0.13004 | -0.011 | 9.302
15 | 1.223 | 0.13809 | -0.011 | 8.86
15.5 | 1.235 | 0.1471 | -0.012 | 8.398
16 | 1.243 | 0.15407 | -0.012 | 8.07
16.5 | 1.248 | 0.164 | -0.012 | 7.612
17 | 1.251 | 0.17417 | -0.012 | 7.181
17.5 | 1.249 | 0.18928 | -0.011 | 6.6
18 | 1.247 | 0.19754 | -0.011 | 6.313
18.5 | 1.242 | 0.21309 | -0.012 | 5.831
19 | 1.235 | 0.22039 | -0.012 | 5.605
19.5 | 1.226 | 0.23063 | -0.012 | 5.316
20 | 1.215 | 0.24551 | -0.012 | 4.951

## 2. Re 50k Mach 0.00 (2)
BIGFOIL.COM POLAR EXPORT
GA 35-019
GA 35-019 |  |  |  | Cl Max: | 0.0251 | at alpha= | -1 | deg
XFOIL ncrit=9 |  |  |  | L/D Max: | 0.42277 | at alpha= | -1 | deg
Re: | 50000 |  |  | Cd Min: | 0.06101 | at alpha= | 2.5 | deg
Mach: | 0 |  |  | Cl=0 at alpha= | -99 | deg
|  |  |  | @ Cl=0.1, Cd= | 0.06101
|  |  |  | @ Cl=0.4, Cd= | 0.06101
|  |  |  | @ Cl=0.6, Cd= | 0.06101
alpha (deg) | Cl | Cd | Cm | Cl/Cd
-2 | 0.0151 | 0.06002 | -0.0184 | 0.25158
-1 | 0.0251 | 0.05937 | -0.0124 | 0.42277
-0.5 | 0.0066 | 0.05946 | -0.0053 | 0.111
0 | 0.0028 | 0.05941 | -0.0004 | 0.04713
0.5 | -0.0067 | 0.05945 | 0.0053 | -0.1127
1 | -0.0261 | 0.05936 | 0.0125 | -0.43969
2 | -0.1195 | 0.05856 | 0.0332 | -2.0406
2.5 | -0.0132 | 0.06101 | 0.0205 | -0.21636

## 3. Re 50k Mach 0.10 (1)
BIGFOIL.COM POLAR EXPORT
GA 35-019
GA 35-019 |  |  |  | Cl Max: | 1.234 | at alpha= | 16.5 | deg
JavaFoil+Calcfoil stall+Eppler ext transition |  |  |  | L/D Max: | 29.086 | at alpha= | 8.5 | deg
Re: | 50000 |  |  | Cd Min: | 0.02172 | at alpha= | 0 | deg
Mach: | 0.1 |  |  | Cl=0 at alpha= | 0 | deg
|  |  |  | @ Cl=0.1, Cd= | 0.022097
|  |  |  | @ Cl=0.4, Cd= | 0.024398
|  |  |  | @ Cl=0.6, Cd= | 0.027298
alpha (deg) | Cl | Cd | Cm | Cl/Cd
-20 | -1.178 | 0.25373 | 0.012 | -4.642
-19.5 | -1.193 | 0.24303 | 0.012 | -4.907
-19 | -1.205 | 0.2249 | 0.012 | -5.357
-18.5 | -1.215 | 0.21389 | 0.011 | -5.682
-18 | -1.223 | 0.20196 | 0.011 | -6.058
-17.5 | -1.229 | 0.19038 | 0.011 | -6.455
-17 | -1.234 | 0.17753 | 0.012 | -6.949
-16.5 | -1.234 | 0.16917 | 0.012 | -7.293
-16 | -1.231 | 0.15859 | 0.012 | -7.763
-15.5 | -1.225 | 0.15117 | 0.012 | -8.101
-15 | -1.216 | 0.13936 | 0.012 | -8.727
-14.5 | -1.204 | 0.13177 | 0.011 | -9.135
-14 | -1.189 | 0.12278 | 0.011 | -9.684
-13.5 | -1.171 | 0.11505 | 0.011 | -10.181
-13 | -1.15 | 0.10852 | 0.011 | -10.598
-12.5 | -1.125 | 0.10277 | 0.01 | -10.948
-12 | -1.098 | 0.09676 | 0.01 | -11.35
-11.5 | -1.068 | 0.08985 | 0.01 | -11.891
-11 | -1.037 | 0.08557 | 0.01 | -12.119
-10.5 | -1.006 | 0.07938 | 0.01 | -12.674
-10 | -1.098 | 0.04359 | 0.016 | -25.195
-9.5 | -1.065 | 0.03981 | 0.016 | -26.762
-9 | -1.023 | 0.0373 | 0.015 | -27.436
-8.5 | -0.978 | 0.03361 | 0.014 | -29.086
-8 | -0.929 | 0.03333 | 0.013 | -27.876
-7.5 | -0.861 | 0.03206 | 0.012 | -26.839
-7 | -0.802 | 0.03145 | 0.011 | -25.482
-6.5 | -0.746 | 0.03042 | 0.01 | -24.521
-6 | -0.692 | 0.02915 | 0.01 | -23.75
-5.5 | -0.638 | 0.02799 | 0.009 | -22.781
-5 | -0.582 | 0.02697 | 0.008 | -21.587
-4.5 | -0.526 | 0.02606 | 0.007 | -20.19
-4 | -0.469 | 0.02532 | 0.006 | -18.53
-3.5 | -0.412 | 0.02453 | 0.006 | -16.804
-3 | -0.354 | 0.02389 | 0.005 | -14.83
-2.5 | -0.296 | 0.0233 | 0.004 | -12.716
-2 | -0.238 | 0.02285 | 0.003 | -10.4
-1.5 | -0.179 | 0.02245 | 0.002 | -7.962
-1 | -0.12 | 0.02218 | 0.002 | -5.395
-0.5 | -0.06 | 0.02193 | 0.001 | -2.735
0 | 0 | 0.02172 | 0 | 0
0.5 | 0.06 | 0.02193 | -0.001 | 2.735
1 | 0.12 | 0.02218 | -0.002 | 5.395
1.5 | 0.179 | 0.02245 | -0.002 | 7.962
2 | 0.238 | 0.02285 | -0.003 | 10.4
2.5 | 0.296 | 0.0233 | -0.004 | 12.716
3 | 0.354 | 0.02389 | -0.005 | 14.83
3.5 | 0.412 | 0.02453 | -0.006 | 16.804
4 | 0.469 | 0.02532 | -0.006 | 18.53
4.5 | 0.526 | 0.02606 | -0.007 | 20.19
5 | 0.582 | 0.02697 | -0.008 | 21.587
5.5 | 0.638 | 0.02799 | -0.009 | 22.781
6 | 0.692 | 0.02915 | -0.01 | 23.75
6.5 | 0.746 | 0.03042 | -0.01 | 24.521
7 | 0.802 | 0.03145 | -0.011 | 25.482
7.5 | 0.861 | 0.03206 | -0.012 | 26.839
8 | 0.929 | 0.03333 | -0.013 | 27.876
8.5 | 0.978 | 0.03361 | -0.014 | 29.086
9 | 1.023 | 0.0373 | -0.015 | 27.436
9.5 | 1.065 | 0.03981 | -0.015 | 26.762
10 | 1.098 | 0.04359 | -0.016 | 25.195
10.5 | 1.006 | 0.07938 | -0.01 | 12.674
11 | 1.037 | 0.08557 | -0.01 | 12.119
11.5 | 1.068 | 0.08985 | -0.01 | 11.891
12 | 1.098 | 0.09676 | -0.01 | 11.35
12.5 | 1.125 | 0.10277 | -0.01 | 10.948
13 | 1.15 | 0.10852 | -0.011 | 10.598
13.5 | 1.171 | 0.11505 | -0.011 | 10.181
14 | 1.189 | 0.12278 | -0.011 | 9.684
14.5 | 1.204 | 0.13177 | -0.011 | 9.135
15 | 1.216 | 0.13936 | -0.012 | 8.727
15.5 | 1.225 | 0.15117 | -0.012 | 8.101
16 | 1.231 | 0.15859 | -0.012 | 7.763
16.5 | 1.234 | 0.16917 | -0.012 | 7.293
17 | 1.234 | 0.17753 | -0.012 | 6.949
17.5 | 1.229 | 0.19038 | -0.011 | 6.455
18 | 1.223 | 0.20196 | -0.011 | 6.058
18.5 | 1.215 | 0.21389 | -0.011 | 5.682
19 | 1.205 | 0.2249 | -0.011 | 5.357
19.5 | 1.193 | 0.24303 | -0.012 | 4.907
20 | 1.178 | 0.25373 | -0.012 | 4.642

## 4. Re 50k Mach 0.10 (2)
BIGFOIL.COM POLAR EXPORT
GA 35-019
GA 35-019 |  |  |  | Cl Max: | 0.0317 | at alpha= | -1 | deg
XFOIL ncrit=9 |  |  |  | L/D Max: | 0.53134 | at alpha= | -1 | deg
Re: | 50000 |  |  | Cd Min: | 0.06158 | at alpha= | -2.5 | deg
Mach: | 0.1 |  |  | Cl=0 at alpha= | 2.113 | deg
|  |  |  | @ Cl=0.1, Cd= | 0.06152
|  |  |  | @ Cl=0.4, Cd= | 0.06152
|  |  |  | @ Cl=0.6, Cd= | 0.06152
alpha (deg) | Cl | Cd | Cm | Cl/Cd
-2.5 | -0.0141 | 0.06158 | -0.0172 | -0.22897
-2 | 0.0041 | 0.06053 | -0.017 | 0.067735
-1.5 | 0.0056 | 0.0602 | -0.0137 | 0.093023
-1 | 0.0317 | 0.05966 | -0.0135 | 0.53134
-0.5 | 0.0078 | 0.05979 | -0.0055 | 0.13046
0 | 0.0099 | 0.05982 | -0.0016 | 0.1655
0.5 | -0.0081 | 0.05979 | 0.0055 | -0.13547
1 | -0.0332 | 0.05965 | 0.0137 | -0.55658
1.5 | -0.006 | 0.06018 | 0.0137 | -0.099701
2 | -0.004 | 0.06051 | 0.017 | -0.066105
2.5 | 0.0137 | 0.06152 | 0.0173 | 0.22269

## 5. Re 50k Mach 0.25 (1)
BIGFOIL.COM POLAR EXPORT
GA 35-019
GA 35-019 |  |  |  | Cl Max: | 1.151 | at alpha= | 14.5 | deg
JavaFoil+Calcfoil stall+Eppler ext transition |  |  |  | L/D Max: | 27.43 | at alpha= | 7.5 | deg
Re: | 50000 |  |  | Cd Min: | 0.02223 | at alpha= | 0 | deg
Mach: | 0.25 |  |  | Cl=0 at alpha= | 0 | deg
|  |  |  | @ Cl=0.1, Cd= | 0.022614
|  |  |  | @ Cl=0.4, Cd= | 0.024968
|  |  |  | @ Cl=0.6, Cd= | 0.02788
alpha (deg) | Cl | Cd | Cm | Cl/Cd
-19.5 | -0.891 | 0.30413 | 0.012 | -2.93
-19 | -0.937 | 0.28246 | 0.011 | -3.316
-18.5 | -0.978 | 0.25837 | 0.011 | -3.787
-18 | -1.016 | 0.2388 | 0.011 | -4.256
-17.5 | -1.05 | 0.2246 | 0.011 | -4.674
-17 | -1.079 | 0.20074 | 0.011 | -5.375
-16.5 | -1.103 | 0.19066 | 0.011 | -5.786
-16 | -1.122 | 0.1766 | 0.011 | -6.354
-15.5 | -1.136 | 0.16422 | 0.01 | -6.919
-15 | -1.145 | 0.15172 | 0.01 | -7.549
-14.5 | -1.151 | 0.14278 | 0.011 | -8.058
-14 | -1.15 | 0.13363 | 0.011 | -8.602
-13.5 | -1.144 | 0.12471 | 0.011 | -9.172
-13 | -1.133 | 0.1152 | 0.011 | -9.839
-12.5 | -1.118 | 0.10652 | 0.011 | -10.497
-12 | -1.097 | 0.10058 | 0.01 | -10.91
-11.5 | -1.073 | 0.09353 | 0.01 | -11.477
-11 | -1.046 | 0.08942 | 0.01 | -11.696
-10.5 | -1.016 | 0.0829 | 0.01 | -12.253
-10 | -0.984 | 0.07708 | 0.01 | -12.765
-9.5 | -1.078 | 0.04291 | 0.016 | -25.12
-9 | -1.04 | 0.03966 | 0.015 | -26.238
-8.5 | -0.996 | 0.03706 | 0.014 | -26.889
-8 | -0.948 | 0.03498 | 0.013 | -27.113
-7.5 | -0.895 | 0.03261 | 0.013 | -27.43
-7 | -0.822 | 0.03235 | 0.011 | -25.421
-6.5 | -0.763 | 0.03164 | 0.01 | -24.115
-6 | -0.708 | 0.03019 | 0.01 | -23.465
-5.5 | -0.653 | 0.02894 | 0.009 | -22.557
-5 | -0.596 | 0.02782 | 0.008 | -21.438
-4.5 | -0.539 | 0.02687 | 0.007 | -20.062
-4 | -0.481 | 0.02604 | 0.007 | -18.467
-3.5 | -0.422 | 0.02525 | 0.006 | -16.714
-3 | -0.363 | 0.02451 | 0.005 | -14.818
-2.5 | -0.304 | 0.02392 | 0.004 | -12.691
-2 | -0.244 | 0.02342 | 0.003 | -10.402
-1.5 | -0.183 | 0.02302 | 0.002 | -7.958
-1 | -0.123 | 0.02271 | 0.002 | -5.402
-0.5 | -0.061 | 0.02245 | 0.001 | -2.738
0 | 0 | 0.02223 | 0 | 0
0.5 | 0.061 | 0.02245 | -0.001 | 2.738
1 | 0.123 | 0.02271 | -0.002 | 5.402
1.5 | 0.183 | 0.02302 | -0.002 | 7.958
2 | 0.244 | 0.02342 | -0.003 | 10.402
2.5 | 0.304 | 0.02392 | -0.004 | 12.691
3 | 0.363 | 0.02451 | -0.005 | 14.818
3.5 | 0.422 | 0.02524 | -0.006 | 16.73
4 | 0.481 | 0.02604 | -0.007 | 18.467
4.5 | 0.539 | 0.02687 | -0.007 | 20.056
5 | 0.597 | 0.02782 | -0.008 | 21.441
5.5 | 0.653 | 0.02894 | -0.009 | 22.557
6 | 0.708 | 0.03024 | -0.01 | 23.421
6.5 | 0.763 | 0.03164 | -0.01 | 24.115
7 | 0.822 | 0.03235 | -0.011 | 25.421
7.5 | 0.895 | 0.03261 | -0.013 | 27.43
8 | 0.948 | 0.03498 | -0.013 | 27.113
8.5 | 0.996 | 0.03706 | -0.014 | 26.889
9 | 1.04 | 0.03966 | -0.015 | 26.238
9.5 | 1.078 | 0.04291 | -0.016 | 25.12
10 | 0.984 | 0.07708 | -0.01 | 12.765
10.5 | 1.016 | 0.0829 | -0.009 | 12.253
11 | 1.046 | 0.08942 | -0.01 | 11.696
11.5 | 1.073 | 0.09353 | -0.01 | 11.477
12 | 1.097 | 0.10058 | -0.01 | 10.91
12.5 | 1.118 | 0.10652 | -0.011 | 10.497
13 | 1.133 | 0.1152 | -0.011 | 9.839
13.5 | 1.144 | 0.12471 | -0.011 | 9.172
14 | 1.15 | 0.13363 | -0.011 | 8.602
14.5 | 1.151 | 0.14278 | -0.011 | 8.058
15 | 1.145 | 0.15172 | -0.01 | 7.549
15.5 | 1.136 | 0.16422 | -0.01 | 6.919
16 | 1.122 | 0.1766 | -0.01 | 6.354
16.5 | 1.103 | 0.19066 | -0.011 | 5.786
17 | 1.079 | 0.20074 | -0.011 | 5.375
17.5 | 1.05 | 0.22222 | -0.011 | 4.726
18 | 1.016 | 0.23791 | -0.011 | 4.272
18.5 | 0.978 | 0.25837 | -0.011 | 3.787
19 | 0.937 | 0.28246 | -0.011 | 3.316
19.5 | 0.891 | 0.30413 | -0.011 | 2.93

## 6. Re 50k Mach 0.25 (2)
BIGFOIL.COM POLAR EXPORT
GA 35-019
GA 35-019 |  |  |  | Cl Max: | 0.0376 | at alpha= | -2 | deg
XFOIL ncrit=9 |  |  |  | L/D Max: | 0.60743 | at alpha= | -2 | deg
Re: | 50000 |  |  | Cd Min: | 0.0619 | at alpha= | -2 | deg
Mach: | 0.25 |  |  | Cl=0 at alpha= | -99 | deg
|  |  |  | @ Cl=0.1, Cd= | 0.06189
|  |  |  | @ Cl=0.4, Cd= | 0.06189
|  |  |  | @ Cl=0.6, Cd= | 0.06189
alpha (deg) | Cl | Cd | Cm | Cl/Cd
-2 | 0.0376 | 0.0619 | -0.0228 | 0.60743
-1.5 | 0.0223 | 0.06184 | -0.0164 | 0.36061
-1 | 0.0093 | 0.06184 | -0.0103 | 0.15039
-0.5 | 0.024 | 0.06163 | -0.0082 | 0.38942
0 | 0 | 0.06173 | 0 | 0
0.5 | -0.0249 | 0.06162 | 0.0083 | -0.40409
1 | -0.0092 | 0.06184 | 0.0103 | -0.14877
1.5 | -0.0221 | 0.06183 | 0.0164 | -0.35743
2 | -0.037 | 0.06189 | 0.0227 | -0.59783

## 7. Re 50k Mach 0.50 (1)
BIGFOIL.COM POLAR EXPORT
GA 35-019
GA 35-019 |  |  |  | Cl Max: | 1.149 | at alpha= | 20 | deg
JavaFoil+Calcfoil stall+Eppler ext transition |  |  |  | L/D Max: | 23.796 | at alpha= | 7 | deg
Re: | 50000 |  |  | Cd Min: | 0.02455 | at alpha= | 0 | deg
Mach: | 0.5 |  |  | Cl=0 at alpha= | 0 | deg
|  |  |  | @ Cl=0.1, Cd= | 0.024881
|  |  |  | @ Cl=0.4, Cd= | 0.027498
|  |  |  | @ Cl=0.6, Cd= | 0.03073
alpha (deg) | Cl | Cd | Cm | Cl/Cd
-20 | -1.149 | 0.4942 | 0.023 | -2.325
-19.5 | -1.117 | 0.46963 | 0.022 | -2.378
-19 | -1.088 | 0.45891 | 0.021 | -2.372
-18.5 | -1.061 | 0.44805 | 0.02 | -2.367
-18 | -1.033 | 0.44893 | 0.02 | -2.301
-17.5 | -1.005 | 0.42545 | 0.019 | -2.363
-17 | -0.978 | 0.42692 | 0.019 | -2.29
-16.5 | -0.946 | 0.38149 | 0.017 | -2.48
-16 | -0.917 | 0.35063 | 0.016 | -2.616
-15.5 | -0.889 | 0.34996 | 0.015 | -2.541
-15 | -0.861 | 0.3313 | 0.015 | -2.6
-14.5 | -0.833 | 0.33119 | 0.014 | -2.515
-14 | -0.805 | 0.31587 | 0.014 | -2.549
-13.5 | -0.775 | 0.29366 | 0.012 | -2.64
-13 | -0.747 | 0.28341 | 0.012 | -2.634
-12.5 | -0.718 | 0.25343 | 0.011 | -2.834
-12 | -0.69 | 0.25319 | 0.011 | -2.725
-11.5 | -0.661 | 0.22641 | 0.01 | -2.922
-11 | -0.632 | 0.18912 | 0.008 | -3.343
-10.5 | -0.737 | 0.12763 | 0.007 | -5.776
-10 | -0.928 | 0.09685 | 0.009 | -9.582
-9.5 | -0.953 | 0.08813 | 0.009 | -10.819
-9 | -0.947 | 0.0807 | 0.008 | -11.73
-8.5 | -0.922 | 0.07216 | 0.008 | -12.783
-8 | -1.012 | 0.04488 | 0.014 | -22.559
-7.5 | -0.97 | 0.04124 | 0.014 | -23.521
-7 | -0.918 | 0.03848 | 0.013 | -23.848
-6.5 | -0.844 | 0.03616 | 0.012 | -23.351
-6 | -0.78 | 0.03502 | 0.011 | -22.263
-5.5 | -0.718 | 0.03356 | 0.01 | -21.398
-5 | -0.657 | 0.03197 | 0.009 | -20.559
-4.5 | -0.595 | 0.03054 | 0.008 | -19.489
-4 | -0.532 | 0.02939 | 0.007 | -18.089
-3.5 | -0.467 | 0.0284 | 0.006 | -16.434
-3 | -0.401 | 0.02751 | 0.005 | -14.592
-2.5 | -0.336 | 0.02671 | 0.004 | -12.572
-2 | -0.269 | 0.02602 | 0.004 | -10.356
-1.5 | -0.203 | 0.02548 | 0.003 | -7.958
-1 | -0.136 | 0.02504 | 0.002 | -5.431
-0.5 | -0.068 | 0.02474 | 0.001 | -2.754
0 | 0 | 0.02455 | 0 | 0
0.5 | 0.068 | 0.02474 | -0.001 | 2.754
1 | 0.136 | 0.02504 | -0.002 | 5.431
1.5 | 0.203 | 0.02548 | -0.003 | 7.958
2 | 0.269 | 0.02602 | -0.004 | 10.356
2.5 | 0.336 | 0.02671 | -0.004 | 12.572
3 | 0.401 | 0.02751 | -0.005 | 14.593
3.5 | 0.467 | 0.0284 | -0.006 | 16.442
4 | 0.532 | 0.0294 | -0.007 | 18.085
4.5 | 0.595 | 0.03062 | -0.008 | 19.437
5 | 0.657 | 0.03198 | -0.009 | 20.548
5.5 | 0.718 | 0.03359 | -0.01 | 21.378
6 | 0.78 | 0.03504 | -0.011 | 22.258
6.5 | 0.844 | 0.0361 | -0.012 | 23.39
7 | 0.918 | 0.03856 | -0.013 | 23.796
7.5 | 0.97 | 0.0413 | -0.014 | 23.484
8 | 1.013 | 0.04488 | -0.014 | 22.581
8.5 | 0.922 | 0.07267 | -0.008 | 12.693
9 | 0.947 | 0.0807 | -0.008 | 11.73
9.5 | 0.953 | 0.08813 | -0.009 | 10.819
10 | 0.928 | 0.09685 | -0.009 | 9.582
10.5 | 0.737 | 0.13855 | -0.007 | 5.32
11 | 0.632 | 0.20683 | -0.008 | 3.057
11.5 | 0.661 | 0.21872 | -0.01 | 3.024
12 | 0.69 | 0.23525 | -0.01 | 2.934
12.5 | 0.718 | 0.25343 | -0.011 | 2.834
13 | 0.746 | 0.28584 | -0.011 | 2.611
13.5 | 0.775 | 0.30379 | -0.012 | 2.552
14 | 0.805 | 0.31587 | -0.014 | 2.549
14.5 | 0.833 | 0.3272 | -0.014 | 2.546
15 | 0.861 | 0.32949 | -0.015 | 2.614
15.5 | 0.889 | 0.34782 | -0.015 | 2.557
16 | 0.917 | 0.34771 | -0.016 | 2.638
16.5 | 0.946 | 0.3993 | -0.017 | 2.369
17 | 0.978 | 0.42664 | -0.019 | 2.292
17.5 | 1.005 | 0.4258 | -0.019 | 2.361
18 | 1.033 | 0.4489 | -0.02 | 2.301
18.5 | 1.061 | 0.4489 | -0.02 | 2.363
19 | 1.088 | 0.45611 | -0.021 | 2.386
19.5 | 1.117 | 0.47041 | -0.022 | 2.374
20 | 1.149 | 0.49458 | -0.023 | 2.323

## 8. Re 50k Mach 0.50 (2)
BIGFOIL.COM POLAR EXPORT
GA 35-019
GA 35-019 |  |  |  | Cl Max: | 0.7486 | at alpha= | 20 | deg
XFOIL ncrit=9 |  |  |  | L/D Max: | 4.551 | at alpha= | 7 | deg
Re: | 50000 |  |  | Cd Min: | 0.26461 | at alpha= | 20 | deg
Mach: | 0.5 |  |  | Cl=0 at alpha= | 3.1982 | deg
|  |  |  | @ Cl=0.1, Cd= | 0.07609
|  |  |  | @ Cl=0.4, Cd= | 0.099028
|  |  |  | @ Cl=0.6, Cd= | 0.21474
alpha (deg) | Cl | Cd | Cm | Cl/Cd
-20 | -0.7478 | 0.26424 | 0.0598 | -2.83
-19.5 | -0.7189 | 0.25374 | 0.0556 | -2.8332
-19 | -0.7097 | 0.25207 | 0.0492 | -2.8155
-18.5 | -0.6713 | 0.23826 | 0.0461 | -2.8175
-18 | -0.6548 | 0.2323 | 0.0407 | -2.8188
-17.5 | -0.6307 | 0.22503 | 0.0364 | -2.8027
-17 | -0.6007 | 0.21533 | 0.0326 | -2.7897
-16.5 | -0.588 | 0.20996 | 0.0273 | -2.8005
-16 | -0.5656 | 0.20317 | 0.0233 | -2.7839
-15.5 | -0.5308 | 0.19253 | 0.0198 | -2.757
-15 | -0.5153 | 0.18597 | 0.0153 | -2.7709
-14.5 | -0.492 | 0.17856 | 0.0114 | -2.7554
-14 | -0.4679 | 0.16984 | 0.0073 | -2.7549
-13.5 | -0.4917 | 0.15478 | -0.0052 | -3.1768
-13 | -0.479 | 0.1449 | -0.0104 | -3.3057
-12.5 | -0.4799 | 0.1348 | -0.0163 | -3.5601
-12 | -0.4573 | 0.12682 | -0.0193 | -3.6059
-11.5 | -0.4465 | 0.11857 | -0.023 | -3.7657
-11 | -0.4417 | 0.11036 | -0.0265 | -4.0024
-10.5 | -0.4188 | 0.10452 | -0.028 | -4.0069
-10 | -0.3992 | 0.09906 | -0.0294 | -4.0299
-9.5 | -0.3728 | 0.09487 | -0.0299 | -3.9296
-9 | -0.3506 | 0.09146 | -0.0296 | -3.8334
-8.5 | -0.3501 | 0.08979 | -0.0254 | -3.8991
-8 | -0.3734 | 0.0892 | -0.018 | -4.1861
-7.5 | -0.3836 | 0.08858 | -0.0112 | -4.3305
-7 | -0.3977 | 0.08749 | -0.0049 | -4.5457
-6.5 | -0.3861 | 0.08638 | -0.0006 | -4.4698
-6 | -0.3226 | 0.08317 | -0.0073 | -3.8788
-5.5 | -0.2318 | 0.08045 | -0.0152 | -2.8813
-5 | -0.0609 | 0.07872 | -0.0274 | -0.77363
-4.5 | 0.0023 | 0.07579 | -0.0341 | 0.030347
-4 | 0.0681 | 0.07289 | -0.0413 | 0.93428
-3.5 | -0.0127 | 0.07325 | -0.0297 | -0.17338
-3 | 0.0069 | 0.07177 | -0.0296 | 0.09614
-2.5 | 0.042 | 0.07054 | -0.0303 | 0.59541
-2 | 0.0195 | 0.07063 | -0.0223 | 0.27609
-1.5 | 0.0109 | 0.07055 | -0.0164 | 0.1545
-1 | 0.0194 | 0.0703 | -0.0128 | 0.27596
-0.5 | 0.0047 | 0.07039 | -0.0056 | 0.066771
0 | -0.0021 | 0.07032 | 0.0003 | -0.029863
0.5 | -0.0047 | 0.07039 | 0.0056 | -0.066771
1 | -0.0205 | 0.07028 | 0.013 | -0.29169
1.5 | -0.0108 | 0.07055 | 0.0164 | -0.15308
2 | -0.0192 | 0.07061 | 0.0222 | -0.27192
2.5 | -0.0407 | 0.07052 | 0.0301 | -0.57714
3 | -0.009 | 0.07172 | 0.0298 | -0.12549
3.5 | 0.0137 | 0.07325 | 0.0296 | 0.18703
4.5 | 0.1067 | 0.07631 | 0.0246 | 1.3982
5 | 0.1646 | 0.07811 | 0.0206 | 2.1073
5.5 | 0.2328 | 0.08039 | 0.0151 | 2.8959
6 | 0.324 | 0.08315 | 0.0071 | 3.8966
6.5 | 0.3871 | 0.08635 | 0.0004 | 4.4829
7 | 0.3978 | 0.08741 | 0.0049 | 4.551
7.5 | 0.3841 | 0.08846 | 0.0113 | 4.3421
8 | 0.3732 | 0.08909 | 0.0181 | 4.189
8.5 | 0.3503 | 0.08967 | 0.0255 | 3.9065
9 | 0.3511 | 0.09141 | 0.0295 | 3.8409
9.5 | 0.3737 | 0.09485 | 0.0298 | 3.9399
10 | 0.4002 | 0.09906 | 0.0292 | 4.04
10.5 | 0.4197 | 0.10456 | 0.0278 | 4.014
11 | 0.4428 | 0.11038 | 0.0264 | 4.0116
11.5 | 0.4476 | 0.1186 | 0.0228 | 3.774
12 | 0.4584 | 0.12687 | 0.0191 | 3.6131
12.5 | 0.48 | 0.1349 | 0.0161 | 3.5582
13 | 0.48 | 0.14498 | 0.0102 | 3.3108
13.5 | 0.4923 | 0.15488 | 0.0049 | 3.1786
14 | 0.4688 | 0.16993 | -0.0076 | 2.7588
14.5 | 0.4934 | 0.17871 | -0.0116 | 2.7609
15 | 0.5177 | 0.18637 | -0.0154 | 2.7778
15.5 | 0.5321 | 0.19272 | -0.02 | 2.761
16 | 0.5666 | 0.20332 | -0.0236 | 2.7867
16.5 | 0.59 | 0.21048 | -0.0275 | 2.8031
17 | 0.6021 | 0.21564 | -0.0329 | 2.7922
17.5 | 0.632 | 0.22538 | -0.0367 | 2.8042
18 | 0.6568 | 0.23289 | -0.0409 | 2.8202
18.5 | 0.6728 | 0.23874 | -0.0465 | 2.8181
19 | 0.7111 | 0.25255 | -0.0495 | 2.8157
19.5 | 0.7207 | 0.25441 | -0.0559 | 2.8328
20 | 0.7486 | 0.26461 | -0.0602 | 2.8291

## 9. Re 100k Mach 0.00 (1)
BIGFOIL.COM POLAR EXPORT
GA 35-019
GA 35-019 |  |  |  | Cl Max: | 1.253 | at alpha= | 17 | deg
JavaFoil+Calcfoil stall+Eppler ext transition |  |  |  | L/D Max: | 38.077 | at alpha= | 7.5 | deg
Re: | 100000 |  |  | Cd Min: | 0.01557 | at alpha= | 0 | deg
Mach: | 0 |  |  | Cl=0 at alpha= | 0 | deg
|  |  |  | @ Cl=0.1, Cd= | 0.015809
|  |  |  | @ Cl=0.4, Cd= | 0.017149
|  |  |  | @ Cl=0.6, Cd= | 0.018692
alpha (deg) | Cl | Cd | Cm | Cl/Cd
-20 | -1.216 | 0.21777 | 0.013 | -5.585
-19.5 | -1.227 | 0.20757 | 0.012 | -5.909
-19 | -1.236 | 0.1956 | 0.013 | -6.32
-18.5 | -1.244 | 0.18731 | 0.013 | -6.641
-18 | -1.25 | 0.17537 | 0.013 | -7.126
-17.5 | -1.251 | 0.16894 | 0.013 | -7.408
-17 | -1.253 | 0.15461 | 0.013 | -8.105
-16.5 | -1.251 | 0.14778 | 0.013 | -8.465
-16 | -1.246 | 0.13779 | 0.013 | -9.042
-15.5 | -1.239 | 0.13161 | 0.013 | -9.412
-15 | -1.227 | 0.12521 | 0.013 | -9.801
-14.5 | -1.215 | 0.1173 | 0.013 | -10.361
-14 | -1.201 | 0.11019 | 0.013 | -10.901
-13.5 | -1.186 | 0.10115 | 0.014 | -11.729
-13 | -1.193 | 0.08514 | 0.016 | -14.011
-12.5 | -1.128 | 0.09229 | 0.011 | -12.219
-12 | -1.103 | 0.08576 | 0.011 | -12.864
-11.5 | -1.211 | 0.04344 | 0.018 | -27.874
-11 | -1.19 | 0.03902 | 0.018 | -30.511
-10.5 | -1.155 | 0.03639 | 0.017 | -31.737
-10 | -1.116 | 0.03419 | 0.016 | -32.63
-9.5 | -1.073 | 0.03232 | 0.016 | -33.203
-9 | -1.028 | 0.02945 | 0.015 | -34.917
-8.5 | -0.981 | 0.02778 | 0.014 | -35.314
-8 | -0.931 | 0.02741 | 0.013 | -33.979
-7.5 | -0.875 | 0.02297 | 0.013 | -38.077
-7 | -0.816 | 0.02224 | 0.012 | -36.704
-6.5 | -0.761 | 0.02145 | 0.011 | -35.453
-6 | -0.706 | 0.02051 | 0.01 | -34.406
-5.5 | -0.65 | 0.01929 | 0.009 | -33.714
-5 | -0.594 | 0.01862 | 0.009 | -31.889
-4.5 | -0.537 | 0.0185 | 0.008 | -29.004
-4 | -0.479 | 0.018 | 0.007 | -26.591
-3.5 | -0.42 | 0.01719 | 0.006 | -24.444
-3 | -0.362 | 0.01707 | 0.005 | -21.186
-2.5 | -0.302 | 0.01666 | 0.004 | -18.137
-2 | -0.243 | 0.01632 | 0.003 | -14.865
-1.5 | -0.182 | 0.01607 | 0.003 | -11.348
-1 | -0.122 | 0.01587 | 0.002 | -7.692
-0.5 | -0.061 | 0.0157 | 0.001 | -3.901
0 | 0 | 0.01557 | 0 | 0
0.5 | 0.061 | 0.0157 | -0.001 | 3.901
1 | 0.122 | 0.01587 | -0.002 | 7.692
1.5 | 0.182 | 0.01607 | -0.003 | 11.348
2 | 0.243 | 0.01632 | -0.003 | 14.865
2.5 | 0.302 | 0.01666 | -0.004 | 18.137
3 | 0.362 | 0.01707 | -0.005 | 21.186
3.5 | 0.42 | 0.01719 | -0.006 | 24.444
4 | 0.479 | 0.018 | -0.007 | 26.591
4.5 | 0.537 | 0.0185 | -0.008 | 29.004
5 | 0.594 | 0.01862 | -0.008 | 31.889
5.5 | 0.65 | 0.01929 | -0.009 | 33.714
6 | 0.706 | 0.02051 | -0.01 | 34.406
6.5 | 0.761 | 0.02145 | -0.011 | 35.453
7 | 0.816 | 0.02224 | -0.012 | 36.704
7.5 | 0.875 | 0.02297 | -0.012 | 38.077
8 | 0.931 | 0.02741 | -0.013 | 33.979
8.5 | 0.981 | 0.02778 | -0.014 | 35.314
9 | 1.028 | 0.02945 | -0.015 | 34.917
9.5 | 1.073 | 0.03232 | -0.016 | 33.203
10 | 1.116 | 0.03419 | -0.016 | 32.63
10.5 | 1.155 | 0.03639 | -0.017 | 31.737
11 | 1.19 | 0.03902 | -0.018 | 30.511
11.5 | 1.211 | 0.04344 | -0.018 | 27.874
12 | 1.103 | 0.08576 | -0.011 | 12.864
12.5 | 1.128 | 0.09229 | -0.011 | 12.219
13 | 1.193 | 0.08514 | -0.016 | 14.011
13.5 | 1.186 | 0.10115 | -0.014 | 11.729
14 | 1.201 | 0.11019 | -0.013 | 10.901
14.5 | 1.215 | 0.1173 | -0.013 | 10.361
15 | 1.227 | 0.12521 | -0.013 | 9.801
15.5 | 1.239 | 0.13161 | -0.013 | 9.412
16 | 1.246 | 0.13779 | -0.013 | 9.042
16.5 | 1.251 | 0.14778 | -0.013 | 8.465
17 | 1.253 | 0.15461 | -0.013 | 8.105
17.5 | 1.251 | 0.16894 | -0.013 | 7.408
18 | 1.25 | 0.17537 | -0.013 | 7.126
18.5 | 1.244 | 0.18731 | -0.013 | 6.641
19 | 1.236 | 0.1956 | -0.013 | 6.32
19.5 | 1.227 | 0.20757 | -0.012 | 5.909
20 | 1.216 | 0.21777 | -0.013 | 5.585

## 10. Re 100k Mach 0.00 (2)
BIGFOIL.COM POLAR EXPORT
GA 35-019
GA 35-019 |  |  |  | Cl Max: | 1.098 | at alpha= | 14.5 | deg
XFOIL ncrit=9 |  |  |  | L/D Max: | 39.0303 | at alpha= | 9 | deg
Re: | 100000 |  |  | Cd Min: | 0.2198 | at alpha= | 19.5 | deg
Mach: | 0 |  |  | Cl=0 at alpha= | -0.0022321 | deg
|  |  |  | @ Cl=0.1, Cd= | 0.034765
|  |  |  | @ Cl=0.4, Cd= | 0.038383
|  |  |  | @ Cl=0.6, Cd= | 0.031779
alpha (deg) | Cl | Cd | Cm | Cl/Cd
-19.5 | -0.6849 | 0.21924 | 0.0407 | -3.124
-19 | -0.6657 | 0.21335 | 0.0374 | -3.1202
-18.5 | -0.6539 | 0.20634 | 0.033 | -3.169
-18 | -0.6631 | 0.20215 | 0.0261 | -3.2802
-17.5 | -0.6237 | 0.193 | 0.0257 | -3.2316
-17 | -0.6515 | 0.18749 | 0.0169 | -3.4749
-16.5 | -0.856 | 0.11171 | -0.0214 | -7.6627
-16 | -0.9597 | 0.08883 | -0.0336 | -10.8038
-15.5 | -1.0279 | 0.07515 | -0.0386 | -13.678
-15 | -1.0673 | 0.06591 | -0.04 | -16.1933
-14.5 | -1.0957 | 0.05873 | -0.0396 | -18.6566
-14 | -1.0807 | 0.05353 | -0.0391 | -20.1887
-13.5 | -1.0631 | 0.04935 | -0.0383 | -21.542
-13 | -1.0239 | 0.04562 | -0.038 | -22.4441
-12.5 | -0.9958 | 0.04221 | -0.0371 | -23.5916
-12 | -0.9486 | 0.03961 | -0.0368 | -23.9485
-11.5 | -0.9023 | 0.03726 | -0.0361 | -24.2163
-11 | -0.8765 | 0.03439 | -0.0347 | -25.4871
-10.5 | -0.8646 | 0.03101 | -0.0326 | -27.8813
-10 | -0.872 | 0.02722 | -0.0294 | -32.0353
-9.5 | -0.9125 | 0.02537 | -0.0197 | -35.9677
-9 | -0.9537 | 0.02445 | -0.0086 | -39.0061
-8.5 | -0.8914 | 0.02407 | -0.0128 | -37.0337
-8 | -0.8115 | 0.02534 | -0.0173 | -32.0245
-7.5 | -0.7151 | 0.02789 | -0.0219 | -25.64
-7 | -0.5953 | 0.03207 | -0.0267 | -18.5625
-6.5 | -0.4812 | 0.03578 | -0.0304 | -13.4489
-6 | -0.456 | 0.03518 | -0.0271 | -12.9619
-4.5 | -0.2782 | 0.0381 | -0.0232 | -7.3018
-4 | -0.1907 | 0.03923 | -0.0249 | -4.8611
-3 | -0.1713 | 0.03658 | -0.0159 | -4.6829
-2.5 | -0.1656 | 0.03523 | -0.0116 | -4.7005
-1.5 | -0.0837 | 0.03465 | -0.0079 | -2.4156
-1 | -0.0776 | 0.03398 | -0.0038 | -2.2837
-0.5 | -0.0223 | 0.0345 | -0.0032 | -0.64638
0 | 0.0001 | 0.03388 | 0 | 0.0029516
0.5 | 0.0223 | 0.0345 | 0.0031 | 0.64638
1 | 0.0776 | 0.03398 | 0.0038 | 2.2837
1.5 | 0.0837 | 0.03465 | 0.0079 | 2.4156
2.5 | 0.1658 | 0.03523 | 0.0116 | 4.7062
3 | 0.1716 | 0.03657 | 0.0159 | 4.6924
4 | 0.1906 | 0.03924 | 0.0249 | 4.8573
4.5 | 0.278 | 0.03811 | 0.0232 | 7.2947
6 | 0.3581 | 0.03971 | 0.0337 | 9.0179
6.5 | 0.4806 | 0.03583 | 0.0304 | 13.4133
7.5 | 0.7158 | 0.02785 | 0.0218 | 25.702
8 | 0.8116 | 0.02533 | 0.0172 | 32.0411
8.5 | 0.8915 | 0.02406 | 0.0128 | 37.0532
9 | 0.9539 | 0.02444 | 0.0085 | 39.0303
9.5 | 0.9126 | 0.02535 | 0.0197 | 36
10 | 0.8722 | 0.02722 | 0.0294 | 32.0426
10.5 | 0.8653 | 0.03099 | 0.0325 | 27.9219
11 | 0.8774 | 0.03437 | 0.0346 | 25.5281
11.5 | 0.9029 | 0.03725 | 0.036 | 24.2389
12 | 0.9492 | 0.03961 | 0.0367 | 23.9636
12.5 | 1.0004 | 0.04221 | 0.0368 | 23.7005
13 | 1.0249 | 0.04561 | 0.0379 | 22.4709
13.5 | 1.0637 | 0.04936 | 0.0382 | 21.5498
14 | 1.0818 | 0.05353 | 0.039 | 20.2092
14.5 | 1.098 | 0.05872 | 0.0395 | 18.6989
15 | 1.0679 | 0.06594 | 0.0399 | 16.195
15.5 | 1.0288 | 0.07516 | 0.0385 | 13.6881
16 | 0.9607 | 0.08887 | 0.0334 | 10.8102
16.5 | 0.8529 | 0.11246 | 0.0207 | 7.584
17 | 0.6551 | 0.18787 | -0.0168 | 3.487
17.5 | 0.6256 | 0.19323 | -0.0258 | 3.2376
18 | 0.6611 | 0.20224 | -0.0267 | 3.2689
18.5 | 0.6555 | 0.20674 | -0.0332 | 3.1706
19 | 0.6674 | 0.21383 | -0.0376 | 3.1212
19.5 | 0.6869 | 0.2198 | -0.0408 | 3.1251

## 11. Re 100k Mach 0.10 (1)
BIGFOIL.COM POLAR EXPORT
GA 35-019
GA 35-019 |  |  |  | Cl Max: | 1.236 | at alpha= | 16.5 | deg
JavaFoil+Calcfoil stall+Eppler ext transition |  |  |  | L/D Max: | 37.957 | at alpha= | 7.5 | deg
Re: | 100000 |  |  | Cd Min: | 0.01564 | at alpha= | 0 | deg
Mach: | 0.1 |  |  | Cl=0 at alpha= | 0 | deg
|  |  |  | @ Cl=0.1, Cd= | 0.015877
|  |  |  | @ Cl=0.4, Cd= | 0.017204
|  |  |  | @ Cl=0.6, Cd= | 0.018779
alpha (deg) | Cl | Cd | Cm | Cl/Cd
-20 | -1.178 | 0.22069 | 0.012 | -5.339
-19.5 | -1.193 | 0.20862 | 0.012 | -5.718
-19 | -1.205 | 0.19733 | 0.012 | -6.108
-18.5 | -1.216 | 0.18951 | 0.012 | -6.418
-18 | -1.226 | 0.1796 | 0.013 | -6.824
-17.5 | -1.231 | 0.17139 | 0.013 | -7.184
-17 | -1.236 | 0.15763 | 0.014 | -7.841
-16.5 | -1.236 | 0.1501 | 0.013 | -8.234
-16 | -1.234 | 0.13933 | 0.013 | -8.854
-15.5 | -1.227 | 0.13428 | 0.013 | -9.139
-15 | -1.22 | 0.12635 | 0.013 | -9.654
-14.5 | -1.208 | 0.11939 | 0.013 | -10.115
-14 | -1.196 | 0.11063 | 0.013 | -10.808
-13.5 | -1.183 | 0.10223 | 0.014 | -11.574
-13 | -1.167 | 0.09443 | 0.014 | -12.362
-12.5 | -1.126 | 0.09314 | 0.011 | -12.092
-12 | -1.103 | 0.08688 | 0.011 | -12.695
-11.5 | -1.187 | 0.04971 | 0.018 | -23.885
-11 | -1.192 | 0.03963 | 0.018 | -30.066
-10.5 | -1.157 | 0.03687 | 0.017 | -31.387
-10 | -1.118 | 0.03463 | 0.017 | -32.302
-9.5 | -1.076 | 0.03272 | 0.016 | -32.894
-9 | -1.032 | 0.03087 | 0.015 | -33.411
-8.5 | -0.984 | 0.02807 | 0.014 | -35.067
-8 | -0.935 | 0.02768 | 0.014 | -33.78
-7.5 | -0.878 | 0.02314 | 0.013 | -37.957
-7 | -0.82 | 0.02241 | 0.012 | -36.591
-6.5 | -0.764 | 0.02159 | 0.011 | -35.377
-6 | -0.709 | 0.02073 | 0.01 | -34.199
-5.5 | -0.653 | 0.01943 | 0.009 | -33.612
-5 | -0.596 | 0.01873 | 0.009 | -31.839
-4.5 | -0.539 | 0.0186 | 0.008 | -28.961
-4 | -0.481 | 0.0181 | 0.007 | -26.547
-3.5 | -0.422 | 0.01723 | 0.006 | -24.495
-3 | -0.363 | 0.01716 | 0.005 | -21.159
-2.5 | -0.304 | 0.01674 | 0.004 | -18.138
-2 | -0.244 | 0.0164 | 0.003 | -14.846
-1.5 | -0.183 | 0.01613 | 0.003 | -11.356
-1 | -0.123 | 0.01594 | 0.002 | -7.696
-0.5 | -0.061 | 0.01577 | 0.001 | -3.898
0 | 0 | 0.01564 | 0 | 0
0.5 | 0.061 | 0.01577 | -0.001 | 3.898
1 | 0.123 | 0.01594 | -0.002 | 7.696
1.5 | 0.183 | 0.01613 | -0.003 | 11.356
2 | 0.244 | 0.0164 | -0.003 | 14.846
2.5 | 0.304 | 0.01674 | -0.004 | 18.138
3 | 0.363 | 0.01716 | -0.005 | 21.159
3.5 | 0.422 | 0.01723 | -0.006 | 24.495
4 | 0.481 | 0.0181 | -0.007 | 26.547
4.5 | 0.539 | 0.0186 | -0.008 | 28.961
5 | 0.596 | 0.01873 | -0.008 | 31.839
5.5 | 0.653 | 0.01943 | -0.009 | 33.612
6 | 0.709 | 0.02073 | -0.01 | 34.199
6.5 | 0.764 | 0.02159 | -0.011 | 35.377
7 | 0.82 | 0.02241 | -0.012 | 36.591
7.5 | 0.878 | 0.02314 | -0.013 | 37.957
8 | 0.935 | 0.02768 | -0.013 | 33.78
8.5 | 0.984 | 0.02807 | -0.014 | 35.067
9 | 1.032 | 0.03087 | -0.015 | 33.411
9.5 | 1.076 | 0.03272 | -0.016 | 32.894
10 | 1.118 | 0.03463 | -0.016 | 32.302
10.5 | 1.157 | 0.03687 | -0.017 | 31.387
11 | 1.192 | 0.03963 | -0.018 | 30.066
11.5 | 1.187 | 0.04971 | -0.017 | 23.885
12 | 1.103 | 0.08688 | -0.011 | 12.695
12.5 | 1.126 | 0.09314 | -0.011 | 12.092
13 | 1.167 | 0.09443 | -0.014 | 12.362
13.5 | 1.183 | 0.10223 | -0.014 | 11.574
14 | 1.196 | 0.11063 | -0.013 | 10.808
14.5 | 1.208 | 0.11939 | -0.013 | 10.115
15 | 1.22 | 0.12635 | -0.013 | 9.654
15.5 | 1.227 | 0.13428 | -0.013 | 9.139
16 | 1.234 | 0.13933 | -0.013 | 8.854
16.5 | 1.236 | 0.1501 | -0.013 | 8.234
17 | 1.236 | 0.15763 | -0.013 | 7.841
17.5 | 1.231 | 0.17139 | -0.013 | 7.184
18 | 1.226 | 0.1796 | -0.013 | 6.824
18.5 | 1.216 | 0.18951 | -0.012 | 6.418
19 | 1.205 | 0.19733 | -0.012 | 6.108
19.5 | 1.193 | 0.20862 | -0.012 | 5.718
20 | 1.178 | 0.22069 | -0.012 | 5.339

## 12. Re 100k Mach 0.10 (2)
BIGFOIL.COM POLAR EXPORT
GA 35-019
GA 35-019 |  |  |  | Cl Max: | 1.0823 | at alpha= | 14.5 | deg
XFOIL ncrit=9 |  |  |  | L/D Max: | 38.1062 | at alpha= | 9 | deg
Re: | 100000 |  |  | Cd Min: | 0.22067 | at alpha= | 19.5 | deg
Mach: | 0.1 |  |  | Cl=0 at alpha= | -0.0019157 | deg
|  |  |  | @ Cl=0.1, Cd= | 0.036068
|  |  |  | @ Cl=0.4, Cd= | 0.036589
|  |  |  | @ Cl=0.6, Cd= | 0.032691
alpha (deg) | Cl | Cd | Cm | Cl/Cd
-19.5 | -0.6858 | 0.2201 | 0.0411 | -3.1159
-19 | -0.6666 | 0.21418 | 0.0378 | -3.1123
-18.5 | -0.6544 | 0.20714 | 0.0334 | -3.1592
-18 | -0.6616 | 0.2029 | 0.0267 | -3.2607
-17.5 | -0.6239 | 0.19375 | 0.026 | -3.2201
-17 | -0.6536 | 0.18871 | 0.0169 | -3.4635
-16.5 | -0.8307 | 0.11742 | -0.0187 | -7.0746
-16 | -0.9229 | 0.0945 | -0.0313 | -9.7661
-15.5 | -0.9976 | 0.07901 | -0.0381 | -12.6262
-15 | -1.0454 | 0.0686 | -0.0406 | -15.2391
-14.5 | -1.08 | 0.0607 | -0.0407 | -17.7924
-14 | -1.07 | 0.05513 | -0.0403 | -19.4087
-13.5 | -1.0549 | 0.05068 | -0.0396 | -20.8149
-13 | -1.0225 | 0.04659 | -0.0391 | -21.9468
-12.5 | -0.9958 | 0.04309 | -0.0382 | -23.1098
-12 | -0.9457 | 0.0404 | -0.0379 | -23.4084
-11.5 | -0.9029 | 0.03785 | -0.0371 | -23.8547
-11 | -0.8724 | 0.03514 | -0.0358 | -24.8264
-10.5 | -0.8588 | 0.03177 | -0.0338 | -27.0318
-10 | -0.864 | 0.02795 | -0.0309 | -30.9123
-9.5 | -0.8982 | 0.0257 | -0.0227 | -34.9494
-9 | -0.9475 | 0.02487 | -0.0105 | -38.0981
-8.5 | -0.8883 | 0.02431 | -0.0144 | -36.5405
-8 | -0.805 | 0.0257 | -0.0191 | -31.323
-7.5 | -0.6959 | 0.02908 | -0.0242 | -23.9305
-7 | -0.5543 | 0.03441 | -0.0303 | -16.1087
-6.5 | -0.5048 | 0.03473 | -0.0295 | -14.535
-5 | -0.298 | 0.03916 | -0.0275 | -7.6098
-4.5 | -0.2166 | 0.04035 | -0.0284 | -5.368
-4 | -0.2713 | 0.03683 | -0.019 | -7.3663
-3 | -0.1736 | 0.03667 | -0.0159 | -4.7341
-2.5 | -0.1481 | 0.03604 | -0.0131 | -4.1093
-2 | -0.1004 | 0.03611 | -0.0121 | -2.7804
-1.5 | -0.0845 | 0.03477 | -0.0079 | -2.4303
-1 | -0.074 | 0.0343 | -0.0041 | -2.1574
-0.5 | -0.026 | 0.03481 | -0.003 | -0.74691
0 | 0.0001 | 0.03399 | 0 | 0.002942
0.5 | 0.0259 | 0.03482 | 0.003 | 0.74383
1 | 0.0741 | 0.03429 | 0.0041 | 2.161
1.5 | 0.0846 | 0.03477 | 0.0079 | 2.4331
2 | 0.1005 | 0.03611 | 0.0121 | 2.7832
2.5 | 0.1482 | 0.03604 | 0.0132 | 4.1121
3 | 0.1739 | 0.03666 | 0.0159 | 4.7436
4 | 0.1881 | 0.0395 | 0.0255 | 4.762
4.5 | 0.2568 | 0.03909 | 0.0252 | 6.5695
6.5 | 0.5042 | 0.03477 | 0.0295 | 14.501
7 | 0.5538 | 0.03443 | 0.0303 | 16.0848
7.5 | 0.6959 | 0.02908 | 0.0242 | 23.9305
8 | 0.805 | 0.02569 | 0.0191 | 31.3351
8.5 | 0.8885 | 0.02431 | 0.0144 | 36.5487
9 | 0.9477 | 0.02487 | 0.0105 | 38.1062
9.5 | 0.8982 | 0.02568 | 0.0227 | 34.9766
10 | 0.8643 | 0.02795 | 0.0308 | 30.9231
10.5 | 0.8595 | 0.03175 | 0.0337 | 27.0709
11 | 0.8733 | 0.03512 | 0.0357 | 24.8662
11.5 | 0.9036 | 0.03784 | 0.037 | 23.8795
12 | 0.9464 | 0.04039 | 0.0378 | 23.4315
12.5 | 0.9966 | 0.0431 | 0.0381 | 23.123
13 | 1.0237 | 0.04658 | 0.039 | 21.9772
13.5 | 1.0555 | 0.05069 | 0.0395 | 20.8226
14 | 1.0711 | 0.05513 | 0.0402 | 19.4286
14.5 | 1.0823 | 0.06069 | 0.0406 | 17.8333
15 | 1.0458 | 0.06864 | 0.0404 | 15.236
15.5 | 0.998 | 0.07908 | 0.0379 | 12.6201
16 | 0.924 | 0.09452 | 0.0312 | 9.7757
16.5 | 0.828 | 0.11817 | 0.0181 | 7.0069
17 | 0.6577 | 0.18916 | -0.0168 | 3.477
17.5 | 0.6258 | 0.19398 | -0.0261 | 3.2261
18 | 0.6597 | 0.20296 | -0.0273 | 3.2504
18.5 | 0.656 | 0.20755 | -0.0336 | 3.1607
19 | 0.6684 | 0.21466 | -0.038 | 3.1138
19.5 | 0.6878 | 0.22067 | -0.0413 | 3.1169

## 13. Re 100k Mach 0.25 (1)
BIGFOIL.COM POLAR EXPORT
GA 35-019
GA 35-019 |  |  |  | Cl Max: | 1.182 | at alpha= | 11 | deg
JavaFoil+Calcfoil stall+Eppler ext transition |  |  |  | L/D Max: | 36.173 | at alpha= | 7 | deg
Re: | 100000 |  |  | Cd Min: | 0.01601 | at alpha= | 0 | deg
Mach: | 0.25 |  |  | Cl=0 at alpha= | 0 | deg
|  |  |  | @ Cl=0.1, Cd= | 0.016256
|  |  |  | @ Cl=0.4, Cd= | 0.017853
|  |  |  | @ Cl=0.6, Cd= | 0.019785
alpha (deg) | Cl | Cd | Cm | Cl/Cd
-16 | -1.124 | 0.15666 | 0.012 | -7.176
-15.5 | -1.139 | 0.14696 | 0.012 | -7.748
-15 | -1.148 | 0.1358 | 0.012 | -8.456
-14.5 | -1.153 | 0.12682 | 0.012 | -9.091
-14 | -1.152 | 0.11842 | 0.012 | -9.728
-13.5 | -1.147 | 0.11114 | 0.012 | -10.322
-13 | -1.14 | 0.10243 | 0.013 | -11.134
-12.5 | -1.13 | 0.09469 | 0.013 | -11.931
-12 | -1.098 | 0.09038 | 0.01 | -12.151
-11.5 | -1.074 | 0.08468 | 0.01 | -12.687
-11 | -1.182 | 0.04571 | 0.018 | -25.87
-10.5 | -1.166 | 0.03995 | 0.018 | -29.183
-10 | -1.132 | 0.03714 | 0.017 | -30.474
-9.5 | -1.092 | 0.03491 | 0.016 | -31.293
-9 | -1.05 | 0.03287 | 0.015 | -31.93
-8.5 | -1.003 | 0.03088 | 0.015 | -32.501
-8 | -0.955 | 0.02835 | 0.014 | -33.671
-7.5 | -0.904 | 0.02562 | 0.013 | -35.273
-7 | -0.84 | 0.02323 | 0.012 | -36.173
-6.5 | -0.781 | 0.02254 | 0.011 | -34.631
-6 | -0.725 | 0.02155 | 0.01 | -33.645
-5.5 | -0.668 | 0.02021 | 0.01 | -33.073
-5 | -0.611 | 0.01935 | 0.009 | -31.556
-4.5 | -0.552 | 0.01867 | 0.008 | -29.555
-4 | -0.492 | 0.01867 | 0.007 | -26.371
-3.5 | -0.432 | 0.01814 | 0.006 | -23.827
-3 | -0.372 | 0.01761 | 0.005 | -21.116
-2.5 | -0.311 | 0.01718 | 0.004 | -18.101
-2 | -0.249 | 0.01683 | 0.003 | -14.821
-1.5 | -0.188 | 0.01655 | 0.003 | -11.334
-1 | -0.126 | 0.01633 | 0.002 | -7.694
-0.5 | -0.063 | 0.01615 | 0.001 | -3.899
0 | 0 | 0.01601 | 0 | 0
0.5 | 0.063 | 0.01615 | -0.001 | 3.899
1 | 0.126 | 0.01633 | -0.002 | 7.694
1.5 | 0.188 | 0.01655 | -0.003 | 11.334
2 | 0.249 | 0.01683 | -0.003 | 14.821
2.5 | 0.311 | 0.01718 | -0.004 | 18.101
3 | 0.372 | 0.01761 | -0.005 | 21.116
3.5 | 0.432 | 0.01813 | -0.006 | 23.84
4 | 0.492 | 0.01867 | -0.007 | 26.371
4.5 | 0.552 | 0.01924 | -0.008 | 28.684
5 | 0.611 | 0.01991 | -0.009 | 30.665
5.5 | 0.668 | 0.02021 | -0.009 | 33.073
6 | 0.725 | 0.0211 | -0.01 | 34.35
6.5 | 0.781 | 0.02254 | -0.011 | 34.631
7 | 0.84 | 0.02323 | -0.012 | 36.173
7.5 | 0.904 | 0.02562 | -0.013 | 35.273
8 | 0.955 | 0.02835 | -0.014 | 33.671
8.5 | 1.003 | 0.03088 | -0.015 | 32.501
9 | 1.05 | 0.03287 | -0.015 | 31.93
9.5 | 1.092 | 0.03491 | -0.016 | 31.293
10 | 1.132 | 0.03714 | -0.017 | 30.474
10.5 | 1.166 | 0.03995 | -0.017 | 29.183
11 | 1.182 | 0.04571 | -0.018 | 25.87
11.5 | 1.074 | 0.08468 | -0.01 | 12.687
12 | 1.098 | 0.09038 | -0.01 | 12.151
12.5 | 1.13 | 0.09469 | -0.013 | 11.931
13 | 1.14 | 0.10243 | -0.013 | 11.134
13.5 | 1.147 | 0.11114 | -0.012 | 10.322
14 | 1.152 | 0.11842 | -0.012 | 9.728
14.5 | 1.153 | 0.12682 | -0.012 | 9.091
15 | 1.148 | 0.1358 | -0.012 | 8.456
15.5 | 1.139 | 0.14696 | -0.012 | 7.748
16 | 1.124 | 0.15666 | -0.012 | 7.176

## 14. Re 100k Mach 0.25 (2)
BIGFOIL.COM POLAR EXPORT
GA 35-019
GA 35-019 |  |  |  | Cl Max: | 0.9978 | at alpha= | 13 | deg
XFOIL ncrit=9 |  |  |  | L/D Max: | 33.8534 | at alpha= | 8.5 | deg
Re: | 100000 |  |  | Cd Min: | 0.20731 | at alpha= | 18 | deg
Mach: | 0.25 |  |  | Cl=0 at alpha= | 0 | deg
|  |  |  | @ Cl=0.1, Cd= | 0.036849
|  |  |  | @ Cl=0.4, Cd= | 0.038962
|  |  |  | @ Cl=0.6, Cd= | 0.033423
alpha (deg) | Cl | Cd | Cm | Cl/Cd
-4 | -0.2034 | 0.04011 | -0.0257 | -5.0711
-3.5 | -0.1389 | 0.04034 | -0.026 | -3.4432
-2.5 | -0.1069 | 0.03813 | -0.0172 | -2.8036
-2 | -0.1082 | 0.03692 | -0.0124 | -2.9307
-1 | -0.0323 | 0.03627 | -0.0079 | -0.89054
-0.5 | -0.0356 | 0.03578 | -0.0024 | -0.99497
0 | 0 | 0.03647 | 0 | 0
0.5 | 0.0354 | 0.03578 | 0.0025 | 0.98938
1 | 0.0323 | 0.03627 | 0.0079 | 0.89054
2 | 0.1083 | 0.03692 | 0.0124 | 2.9334
2.5 | 0.1071 | 0.03812 | 0.0172 | 2.8095
3.5 | 0.1394 | 0.04034 | 0.0259 | 3.4556
4 | 0.203 | 0.04013 | 0.0257 | 5.0586
5 | 0.2411 | 0.04239 | 0.0332 | 5.6877
6.5 | 0.4562 | 0.03775 | 0.0366 | 12.0848
7 | 0.5143 | 0.03685 | 0.0376 | 13.9566
7.5 | 0.6771 | 0.03034 | 0.0317 | 22.3171
8 | 0.7801 | 0.02711 | 0.0281 | 28.7754
8.5 | 0.868 | 0.02564 | 0.0235 | 33.8534
9 | 0.9054 | 0.02753 | 0.0205 | 32.8878
9.5 | 0.8413 | 0.02835 | 0.0342 | 29.6755
10 | 0.8287 | 0.03191 | 0.0377 | 25.9699
10.5 | 0.8365 | 0.03557 | 0.0396 | 23.517
11 | 0.8625 | 0.03863 | 0.0412 | 22.3272
11.5 | 0.8971 | 0.04159 | 0.0423 | 21.5701
12 | 0.9358 | 0.04477 | 0.0432 | 20.9024
12.5 | 0.9729 | 0.0485 | 0.0439 | 20.0598
13 | 0.9978 | 0.05283 | 0.0446 | 18.887
13.5 | 0.9948 | 0.05913 | 0.0449 | 16.8239
14 | 0.9675 | 0.06719 | 0.0439 | 14.3995
14.5 | 0.926 | 0.07761 | 0.0407 | 11.9315
15 | 0.8337 | 0.09657 | 0.0308 | 8.6331
15.5 | 0.7067 | 0.13021 | 0.0111 | 5.4274
16.5 | 0.5942 | 0.18411 | -0.0204 | 3.2274
17 | 0.6488 | 0.19417 | -0.0194 | 3.3414
17.5 | 0.6273 | 0.19812 | -0.0277 | 3.1663
18 | 0.6588 | 0.20731 | -0.0295 | 3.1778

## 15. Re 100k Mach 0.50 (1)
BIGFOIL.COM POLAR EXPORT
GA 35-019
GA 35-019 |  |  |  | Cl Max: | 1.149 | at alpha= | 20 | deg
JavaFoil+Calcfoil stall+Eppler ext transition |  |  |  | L/D Max: | 32.983 | at alpha= | 6.5 | deg
Re: | 100000 |  |  | Cd Min: | 0.01775 | at alpha= | 0 | deg
Mach: | 0.5 |  |  | Cl=0 at alpha= | 0 | deg
|  |  |  | @ Cl=0.1, Cd= | 0.018006
|  |  |  | @ Cl=0.4, Cd= | 0.019813
|  |  |  | @ Cl=0.6, Cd= | 0.02207
alpha (deg) | Cl | Cd | Cm | Cl/Cd
-20 | -1.149 | 0.39653 | 0.023 | -2.897
-19.5 | -1.118 | 0.37659 | 0.022 | -2.968
-19 | -1.088 | 0.34891 | 0.021 | -3.12
-18.5 | -1.061 | 0.35026 | 0.02 | -3.029
-18 | -1.033 | 0.33445 | 0.02 | -3.089
-17.5 | -1.006 | 0.33902 | 0.019 | -2.966
-17 | -0.978 | 0.341 | 0.019 | -2.868
-16.5 | -0.947 | 0.30986 | 0.017 | -3.056
-16 | -0.918 | 0.27577 | 0.016 | -3.327
-15.5 | -0.889 | 0.26746 | 0.016 | -3.325
-15 | -0.861 | 0.26953 | 0.015 | -3.196
-14.5 | -0.833 | 0.26141 | 0.014 | -3.187
-14 | -0.805 | 0.24864 | 0.014 | -3.239
-13.5 | -0.776 | 0.23138 | 0.013 | -3.352
-13 | -0.747 | 0.2197 | 0.012 | -3.398
-12.5 | -0.718 | 0.19982 | 0.011 | -3.595
-12 | -0.69 | 0.20037 | 0.011 | -3.444
-11.5 | -0.662 | 0.17441 | 0.01 | -3.793
-11 | -0.632 | 0.15636 | 0.008 | -4.044
-10.5 | -0.737 | 0.10649 | 0.007 | -6.923
-10 | -0.933 | 0.08727 | 0.011 | -10.688
-9.5 | -0.954 | 0.07801 | 0.009 | -12.229
-9 | -0.947 | 0.07047 | 0.009 | -13.439
-8.5 | -1.059 | 0.04064 | 0.016 | -26.047
-8 | -1.024 | 0.03738 | 0.015 | -27.382
-7.5 | -0.976 | 0.03462 | 0.014 | -28.198
-7 | -0.923 | 0.03235 | 0.013 | -28.531
-6.5 | -0.861 | 0.0266 | 0.012 | -32.358
-6 | -0.796 | 0.02551 | 0.011 | -31.2
-5.5 | -0.733 | 0.02442 | 0.01 | -30.036
-5 | -0.671 | 0.02319 | 0.009 | -28.959
-4.5 | -0.608 | 0.02215 | 0.008 | -27.463
-4 | -0.543 | 0.02128 | 0.008 | -25.522
-3.5 | -0.477 | 0.02055 | 0.007 | -23.212
-3 | -0.41 | 0.0199 | 0.006 | -20.621
-2.5 | -0.343 | 0.01932 | 0.005 | -17.763
-2 | -0.275 | 0.01883 | 0.004 | -14.628
-1.5 | -0.207 | 0.01845 | 0.003 | -11.236
-1 | -0.139 | 0.01813 | 0.002 | -7.666
-0.5 | -0.07 | 0.01791 | 0.001 | -3.89
0 | 0 | 0.01775 | 0 | 0
0.5 | 0.07 | 0.01791 | -0.001 | 3.89
1 | 0.139 | 0.01813 | -0.002 | 7.666
1.5 | 0.207 | 0.01845 | -0.003 | 11.236
2 | 0.275 | 0.01883 | -0.004 | 14.628
2.5 | 0.343 | 0.01932 | -0.005 | 17.763
3 | 0.41 | 0.0199 | -0.006 | 20.622
3.5 | 0.477 | 0.02055 | -0.007 | 23.22
4 | 0.543 | 0.02129 | -0.008 | 25.516
4.5 | 0.608 | 0.02218 | -0.008 | 27.409
5 | 0.671 | 0.02321 | -0.009 | 28.921
5.5 | 0.733 | 0.02442 | -0.01 | 30.028
6 | 0.796 | 0.02552 | -0.011 | 31.194
6.5 | 0.861 | 0.0261 | -0.012 | 32.983
7 | 0.923 | 0.03192 | -0.013 | 28.922
7.5 | 0.976 | 0.03475 | -0.014 | 28.093
8 | 1.024 | 0.03751 | -0.015 | 27.285
8.5 | 1.058 | 0.04054 | -0.016 | 26.107
9 | 0.947 | 0.07047 | -0.009 | 13.439
9.5 | 0.954 | 0.07801 | -0.009 | 12.229
10 | 0.933 | 0.08727 | -0.011 | 10.688
10.5 | 0.737 | 0.11483 | -0.007 | 6.419
11 | 0.632 | 0.16112 | -0.008 | 3.925
11.5 | 0.662 | 0.17249 | -0.01 | 3.835
12 | 0.69 | 0.18878 | -0.011 | 3.656
12.5 | 0.718 | 0.19982 | -0.011 | 3.595
13 | 0.747 | 0.22895 | -0.011 | 3.261
13.5 | 0.775 | 0.2356 | -0.012 | 3.292
14 | 0.805 | 0.24864 | -0.014 | 3.239
14.5 | 0.833 | 0.25904 | -0.014 | 3.217
15 | 0.861 | 0.26774 | -0.015 | 3.217
15.5 | 0.889 | 0.26589 | -0.015 | 3.345
16 | 0.918 | 0.27323 | -0.016 | 3.358
16.5 | 0.947 | 0.30574 | -0.017 | 3.096
17 | 0.978 | 0.34071 | -0.019 | 2.87
17.5 | 1.006 | 0.33929 | -0.019 | 2.964
18 | 1.033 | 0.33447 | -0.02 | 3.089
18.5 | 1.061 | 0.35086 | -0.02 | 3.023
19 | 1.089 | 0.35851 | -0.021 | 3.036
19.5 | 1.118 | 0.37733 | -0.022 | 2.963
20 | 1.149 | 0.39683 | -0.023 | 2.895

## 16. Re 100k Mach 0.50 (2)
BIGFOIL.COM POLAR EXPORT
GA 35-019
GA 35-019 |  |  |  | Cl Max: | 0.7617 | at alpha= | 20 | deg
XFOIL ncrit=9 |  |  |  | L/D Max: | 18.0325 | at alpha= | 9 | deg
Re: | 100000 |  |  | Cd Min: | 0.25795 | at alpha= | 20 | deg
Mach: | 0.5 |  |  | Cl=0 at alpha= | 2.6836 | deg
|  |  |  | @ Cl=0.1, Cd= | 0.047074
|  |  |  | @ Cl=0.4, Cd= | 0.050381
|  |  |  | @ Cl=0.6, Cd= | 0.043011
alpha (deg) | Cl | Cd | Cm | Cl/Cd
-20 | -0.76 | 0.25729 | 0.0586 | -2.9539
-19.5 | -0.7293 | 0.24829 | 0.0552 | -2.9373
-19 | -0.731 | 0.24553 | 0.046 | -2.9772
-18.5 | -0.6855 | 0.23247 | 0.045 | -2.9488
-18 | -0.6937 | 0.23017 | 0.0356 | -3.0139
-17.5 | -0.6428 | 0.21654 | 0.0351 | -2.9685
-17 | -0.6527 | 0.21341 | 0.0262 | -3.0584
-16.5 | -0.6003 | 0.20067 | 0.0256 | -2.9915
-16 | -0.6099 | 0.19591 | 0.0173 | -3.1132
-15 | -0.5723 | 0.16768 | 0.0047 | -3.413
-14.5 | -0.5585 | 0.15734 | -0.0008 | -3.5496
-14 | -0.5544 | 0.14606 | -0.0075 | -3.7957
-13.5 | -0.5592 | 0.13316 | -0.015 | -4.1995
-13 | -0.5953 | 0.11469 | -0.0264 | -5.1905
-12.5 | -0.5995 | 0.1037 | -0.0319 | -5.7811
-12 | -0.6802 | 0.0824 | -0.0453 | -8.2549
-11.5 | -0.7389 | 0.06759 | -0.0536 | -10.9321
-11 | -0.7524 | 0.05888 | -0.0566 | -12.7785
-10.5 | -0.7491 | 0.05221 | -0.058 | -14.3478
-10 | -0.7343 | 0.04714 | -0.0583 | -15.577
-9.5 | -0.7226 | 0.04313 | -0.0574 | -16.754
-9 | -0.7433 | 0.04127 | -0.0513 | -18.0107
-8.5 | -0.6797 | 0.03866 | -0.0566 | -17.5815
-8 | -0.4708 | 0.04997 | -0.0577 | -9.4217
-7.5 | -0.3799 | 0.05188 | -0.0586 | -7.3227
-7 | -0.3492 | 0.05076 | -0.0564 | -6.8794
-6.5 | -0.2817 | 0.05197 | -0.0536 | -5.4204
-6 | -0.2361 | 0.05174 | -0.0507 | -4.5632
-5.5 | -0.2324 | 0.04959 | -0.0468 | -4.6864
-5 | -0.1825 | 0.04935 | -0.0446 | -3.6981
-4.5 | -0.1421 | 0.04864 | -0.0423 | -2.9215
-4 | -0.1093 | 0.04769 | -0.0399 | -2.2919
-3.5 | -0.0883 | 0.04636 | -0.036 | -1.9047
-3 | -0.0192 | 0.04642 | -0.0363 | -0.41361
-2.5 | 0.0116 | 0.04584 | -0.034 | 0.25305
-2 | 0.0231 | 0.04479 | -0.0292 | 0.51574
-1.5 | -0.0016 | 0.04398 | -0.0202 | -0.03638
-1 | 0.046 | 0.04478 | -0.019 | 1.0272
-0.5 | 0.0281 | 0.0444 | -0.0099 | 0.63288
0 | -0.0001 | 0.04363 | 0 | -0.002292
0.5 | -0.0285 | 0.04441 | 0.0099 | -0.64175
1 | -0.0462 | 0.04478 | 0.019 | -1.0317
1.5 | 0.0011 | 0.04399 | 0.0203 | 0.025006
2 | -0.0232 | 0.04478 | 0.0292 | -0.51809
2.5 | -0.0112 | 0.04583 | 0.034 | -0.24438
3 | 0.0193 | 0.04641 | 0.0363 | 0.41586
3.5 | 0.0877 | 0.04638 | 0.036 | 1.8909
4 | 0.1102 | 0.04765 | 0.0398 | 2.3127
4.5 | 0.1424 | 0.04862 | 0.0423 | 2.9288
5 | 0.1829 | 0.04933 | 0.0446 | 3.7077
5.5 | 0.2331 | 0.04955 | 0.0467 | 4.7043
6 | 0.2364 | 0.05174 | 0.0507 | 4.569
6.5 | 0.2821 | 0.05196 | 0.0536 | 5.4292
7 | 0.3502 | 0.0507 | 0.0564 | 6.9073
8 | 0.472 | 0.04992 | 0.0576 | 9.4551
8.5 | 0.6795 | 0.03872 | 0.0564 | 17.5491
9 | 0.7442 | 0.04127 | 0.0511 | 18.0325
9.5 | 0.7231 | 0.04312 | 0.0573 | 16.7695
10 | 0.7349 | 0.04715 | 0.0581 | 15.5864
10.5 | 0.7503 | 0.05219 | 0.0579 | 14.3763
11 | 0.7535 | 0.05888 | 0.0565 | 12.7972
11.5 | 0.7395 | 0.06763 | 0.0534 | 10.9345
12 | 0.681 | 0.08245 | 0.0451 | 8.2596
12.5 | 0.6023 | 0.10343 | 0.032 | 5.8233
13 | 0.5952 | 0.11497 | 0.026 | 5.177
13.5 | 0.5598 | 0.13331 | 0.0147 | 4.1992
14 | 0.5557 | 0.14612 | 0.0073 | 3.803
14.5 | 0.5597 | 0.15743 | 0.0006 | 3.5552
15 | 0.5734 | 0.16784 | -0.0049 | 3.4163
16 | 0.6107 | 0.19605 | -0.0175 | 3.115
16.5 | 0.6018 | 0.20091 | -0.0258 | 2.9954
17 | 0.6533 | 0.21355 | -0.0265 | 3.0592
17.5 | 0.6442 | 0.21682 | -0.0353 | 2.9711
18 | 0.694 | 0.23033 | -0.036 | 3.0131
18.5 | 0.6869 | 0.2329 | -0.0454 | 2.9493
19 | 0.7325 | 0.246 | -0.0463 | 2.9776
19.5 | 0.7308 | 0.24886 | -0.0555 | 2.9366
20 | 0.7617 | 0.25795 | -0.0588 | 2.9529

## 17. Re 250k Mach 0.00 (1)
BIGFOIL.COM POLAR EXPORT
GA 35-019
GA 35-019 |  |  |  | Cl Max: | 1.377 | at alpha= | 15.5 | deg
JavaFoil+Calcfoil stall+Eppler ext transition |  |  |  | L/D Max: | 57.966 | at alpha= | 7 | deg
Re: | 250000 |  |  | Cd Min: | 0.01013 | at alpha= | 0 | deg
Mach: | 0 |  |  | Cl=0 at alpha= | 0 | deg
|  |  |  | @ Cl=0.1, Cd= | 0.010146
|  |  |  | @ Cl=0.4, Cd= | 0.011238
|  |  |  | @ Cl=0.6, Cd= | 0.012054
alpha (deg) | Cl | Cd | Cm | Cl/Cd
-20 | -1.222 | 0.19213 | 0.016 | -6.359
-19.5 | -1.232 | 0.1799 | 0.016 | -6.848
-19 | -1.243 | 0.1728 | 0.016 | -7.196
-18.5 | -1.253 | 0.16358 | 0.017 | -7.659
-18 | -1.26 | 0.15319 | 0.017 | -8.227
-17.5 | -1.263 | 0.14569 | 0.016 | -8.667
-17 | -1.281 | 0.1286 | 0.019 | -9.959
-16.5 | -1.311 | 0.1063 | 0.021 | -12.331
-16 | -1.365 | 0.07629 | 0.023 | -17.898
-15.5 | -1.377 | 0.06511 | 0.023 | -21.151
-15 | -1.374 | 0.05963 | 0.023 | -23.039
-14.5 | -1.367 | 0.05379 | 0.022 | -25.42
-14 | -1.357 | 0.04918 | 0.022 | -27.602
-13.5 | -1.342 | 0.04444 | 0.021 | -30.208
-13 | -1.323 | 0.04091 | 0.021 | -32.328
-12.5 | -1.299 | 0.03712 | 0.02 | -34.994
-12 | -1.271 | 0.03456 | 0.02 | -36.777
-11.5 | -1.24 | 0.03229 | 0.019 | -38.388
-11 | -1.205 | 0.03074 | 0.018 | -39.198
-10.5 | -1.167 | 0.0289 | 0.017 | -40.384
-10 | -1.126 | 0.02727 | 0.017 | -41.288
-9.5 | -1.082 | 0.02583 | 0.016 | -41.896
-9 | -1.036 | 0.02364 | 0.015 | -43.841
-8.5 | -0.988 | 0.02231 | 0.014 | -44.299
-8 | -0.939 | 0.0219 | 0.014 | -42.877
-7.5 | -0.893 | 0.01549 | 0.013 | -57.664
-7 | -0.838 | 0.01445 | 0.012 | -57.966
-6.5 | -0.782 | 0.01381 | 0.011 | -56.616
-6 | -0.726 | 0.01331 | 0.01 | -54.536
-5.5 | -0.669 | 0.01253 | 0.01 | -53.378
-5 | -0.611 | 0.01206 | 0.009 | -50.641
-4.5 | -0.552 | 0.01203 | 0.008 | -45.905
-4 | -0.493 | 0.01176 | 0.007 | -41.903
-3.5 | -0.433 | 0.01126 | 0.006 | -38.465
-3 | -0.374 | 0.01122 | 0.005 | -33.314
-2.5 | -0.313 | 0.01072 | 0.005 | -29.168
-2 | -0.25 | 0.01069 | 0.004 | -23.415
-1.5 | -0.188 | 0.01053 | 0.003 | -17.84
-1 | -0.125 | 0.0102 | 0.002 | -12.298
-0.5 | -0.063 | 0.0102 | 0.001 | -6.155
0 | 0 | 0.01013 | 0 | 0
0.5 | 0.063 | 0.01014 | -0.001 | 6.247
1 | 0.127 | 0.01015 | -0.002 | 12.485
1.5 | 0.19 | 0.01047 | -0.003 | 18.112
2 | 0.253 | 0.01063 | -0.004 | 23.78
2.5 | 0.316 | 0.01066 | -0.005 | 29.632
3 | 0.374 | 0.01122 | -0.005 | 33.314
3.5 | 0.433 | 0.01126 | -0.006 | 38.465
4 | 0.493 | 0.01176 | -0.007 | 41.903
4.5 | 0.552 | 0.01203 | -0.008 | 45.905
5 | 0.611 | 0.01206 | -0.009 | 50.641
5.5 | 0.669 | 0.01253 | -0.01 | 53.378
6 | 0.726 | 0.01331 | -0.01 | 54.536
6.5 | 0.782 | 0.01381 | -0.011 | 56.616
7 | 0.838 | 0.01445 | -0.012 | 57.966
7.5 | 0.893 | 0.01549 | -0.013 | 57.664
8 | 0.939 | 0.0219 | -0.014 | 42.877
8.5 | 0.988 | 0.02231 | -0.014 | 44.299
9 | 1.036 | 0.02364 | -0.015 | 43.841
9.5 | 1.082 | 0.02583 | -0.016 | 41.896
10 | 1.126 | 0.02727 | -0.017 | 41.288
10.5 | 1.167 | 0.0289 | -0.017 | 40.384
11 | 1.205 | 0.03074 | -0.018 | 39.198
11.5 | 1.24 | 0.03229 | -0.019 | 38.388
12 | 1.271 | 0.03456 | -0.019 | 36.777
12.5 | 1.299 | 0.03712 | -0.02 | 34.994
13 | 1.323 | 0.04091 | -0.021 | 32.328
13.5 | 1.342 | 0.04444 | -0.021 | 30.208
14 | 1.357 | 0.04918 | -0.022 | 27.602
14.5 | 1.367 | 0.05379 | -0.022 | 25.42
15 | 1.374 | 0.05963 | -0.023 | 23.039
15.5 | 1.377 | 0.06511 | -0.023 | 21.151
16 | 1.365 | 0.07629 | -0.023 | 17.898
16.5 | 1.311 | 0.1063 | -0.021 | 12.331
17 | 1.281 | 0.1286 | -0.019 | 9.959
17.5 | 1.263 | 0.14569 | -0.016 | 8.667
18 | 1.26 | 0.15319 | -0.017 | 8.227
18.5 | 1.253 | 0.16358 | -0.016 | 7.659
19 | 1.243 | 0.1728 | -0.016 | 7.196
19.5 | 1.232 | 0.1799 | -0.016 | 6.848
20 | 1.222 | 0.19213 | -0.016 | 6.359

## 18. Re 250k Mach 0.00 (2)
BIGFOIL.COM POLAR EXPORT
GA 35-019
GA 35-019 |  |  |  | Cl Max: | 1.15 | at alpha= | 19 | deg
XFOIL ncrit=9 |  |  |  | L/D Max: | 58.2993 | at alpha= | 8 | deg
Re: | 250000 |  |  | Cd Min: | 0.1227 | at alpha= | 20 | deg
Mach: | 0 |  |  | Cl=0 at alpha= | 0 | deg
|  |  |  | @ Cl=0.1, Cd= | 0.013768
|  |  |  | @ Cl=0.4, Cd= | 0.0142
|  |  |  | @ Cl=0.6, Cd= | 0.014165
alpha (deg) | Cl | Cd | Cm | Cl/Cd
-20 | -1.0612 | 0.12223 | -0.0084 | -8.682
-19.5 | -1.1115 | 0.10593 | -0.0179 | -10.4928
-19 | -1.1459 | 0.09349 | -0.0244 | -12.2569
-18.5 | -1.1342 | 0.08818 | -0.0261 | -12.8623
-18 | -1.1349 | 0.0814 | -0.0289 | -13.9423
-17.5 | -1.1401 | 0.07417 | -0.0314 | -15.3714
-17 | -1.1346 | 0.06843 | -0.0327 | -16.5804
-16.5 | -1.1139 | 0.06475 | -0.0333 | -17.2031
-16 | -1.1019 | 0.06015 | -0.034 | -18.3192
-15.5 | -1.0792 | 0.05678 | -0.034 | -19.0067
-15 | -1.0585 | 0.05337 | -0.0341 | -19.8332
-14.5 | -1.0363 | 0.05015 | -0.0339 | -20.664
-14 | -1.0122 | 0.04729 | -0.0337 | -21.4041
-13.5 | -0.9889 | 0.04437 | -0.0332 | -22.2876
-13 | -0.9672 | 0.04147 | -0.0327 | -23.3229
-12.5 | -0.9473 | 0.03851 | -0.0319 | -24.5988
-12 | -0.9285 | 0.03553 | -0.0312 | -26.1328
-11.5 | -0.9152 | 0.0322 | -0.0302 | -28.4224
-11 | -0.9019 | 0.02887 | -0.0293 | -31.24
-10.5 | -0.8905 | 0.02539 | -0.0288 | -35.0729
-10 | -0.864 | 0.02169 | -0.0318 | -39.834
-9.5 | -0.868 | 0.01924 | -0.0261 | -45.1143
-9 | -0.8781 | 0.01717 | -0.0182 | -51.1415
-8.5 | -0.879 | 0.0157 | -0.0103 | -55.9873
-8 | -0.857 | 0.0147 | -0.0056 | -58.2993
-7.5 | -0.8196 | 0.01426 | -0.0027 | -57.4755
-7 | -0.7732 | 0.01404 | -0.0012 | -55.0712
-6.5 | -0.7242 | 0.01398 | -0.0001 | -51.8026
-6 | -0.6739 | 0.01409 | 0.0011 | -47.8282
-5.5 | -0.6203 | 0.01415 | 0.0016 | -43.8375
-5 | -0.5658 | 0.01419 | 0.0019 | -39.8732
-4.5 | -0.5111 | 0.01414 | 0.0022 | -36.1457
-4 | -0.4558 | 0.0142 | 0.0023 | -32.0986
-3.5 | -0.3993 | 0.0142 | 0.0024 | -28.1197
-3 | -0.3425 | 0.01405 | 0.002 | -24.3772
-2.5 | -0.286 | 0.014 | 0.0019 | -20.4286
-2 | -0.2288 | 0.01388 | 0.0015 | -16.4841
-1.5 | -0.1719 | 0.01386 | 0.0012 | -12.4026
-1 | -0.1146 | 0.01376 | 0.0008 | -8.3285
-0.5 | -0.0574 | 0.01379 | 0.0004 | -4.1624
0 | 0 | 0.01371 | 0 | 0
0.5 | 0.0574 | 0.01379 | -0.0004 | 4.1624
1 | 0.1146 | 0.01376 | -0.0008 | 8.3285
1.5 | 0.172 | 0.01386 | -0.0012 | 12.4098
2 | 0.2288 | 0.01388 | -0.0015 | 16.4841
2.5 | 0.2861 | 0.014 | -0.0019 | 20.4357
3 | 0.3425 | 0.01405 | -0.002 | 24.3772
3.5 | 0.3993 | 0.0142 | -0.0024 | 28.1197
4 | 0.4558 | 0.0142 | -0.0023 | 32.0986
4.5 | 0.5111 | 0.01413 | -0.0022 | 36.1713
5 | 0.5658 | 0.01419 | -0.0019 | 39.8732
5.5 | 0.6203 | 0.01415 | -0.0016 | 43.8375
6 | 0.6739 | 0.01409 | -0.0011 | 47.8282
6.5 | 0.7242 | 0.01398 | 0.0001 | 51.8026
7 | 0.7732 | 0.01404 | 0.0012 | 55.0712
7.5 | 0.8196 | 0.01426 | 0.0026 | 57.4755
8 | 0.857 | 0.0147 | 0.0056 | 58.2993
8.5 | 0.8791 | 0.0157 | 0.0103 | 55.9936
9 | 0.8782 | 0.01717 | 0.0182 | 51.1474
9.5 | 0.8683 | 0.01923 | 0.0261 | 45.1534
10 | 0.8644 | 0.02168 | 0.0318 | 39.8708
10.5 | 0.8913 | 0.02536 | 0.0287 | 35.1459
11 | 0.9026 | 0.02886 | 0.0292 | 31.2751
11.5 | 0.916 | 0.03217 | 0.0301 | 28.4737
12 | 0.9295 | 0.03549 | 0.0311 | 26.1905
12.5 | 0.948 | 0.0385 | 0.0318 | 24.6234
13 | 0.9683 | 0.04144 | 0.0326 | 23.3663
13.5 | 0.99 | 0.04433 | 0.0331 | 22.3325
14 | 1.0133 | 0.04724 | 0.0336 | 21.45
14.5 | 1.0374 | 0.05009 | 0.0338 | 20.7107
15 | 1.0594 | 0.05334 | 0.034 | 19.8613
15.5 | 1.0799 | 0.05675 | 0.0338 | 19.0291
16 | 1.103 | 0.06008 | 0.0339 | 18.3589
16.5 | 1.1144 | 0.06476 | 0.0331 | 17.2082
17 | 1.1367 | 0.0683 | 0.0326 | 16.6428
17.5 | 1.1416 | 0.07409 | 0.0313 | 15.4083
18 | 1.1365 | 0.08129 | 0.0288 | 13.9808
18.5 | 1.1366 | 0.08797 | 0.026 | 12.9203
19 | 1.15 | 0.09307 | 0.0245 | 12.3563
19.5 | 1.1105 | 0.10627 | 0.0175 | 10.4498
20 | 1.06 | 0.1227 | 0.0079 | 8.639

## 19. Re 250k Mach 0.10 (1)
BIGFOIL.COM POLAR EXPORT
GA 35-019
GA 35-019 |  |  |  | Cl Max: | 1.359 | at alpha= | 15 | deg
JavaFoil+Calcfoil stall+Eppler ext transition |  |  |  | L/D Max: | 57.636 | at alpha= | 7 | deg
Re: | 250000 |  |  | Cd Min: | 0.0101 | at alpha= | 0 | deg
Mach: | 0.1 |  |  | Cl=0 at alpha= | 0 | deg
|  |  |  | @ Cl=0.1, Cd= | 0.010199
|  |  |  | @ Cl=0.4, Cd= | 0.011307
|  |  |  | @ Cl=0.6, Cd= | 0.012167
alpha (deg) | Cl | Cd | Cm | Cl/Cd
-20 | -1.183 | 0.19437 | 0.016 | -6.086
-19.5 | -1.198 | 0.18377 | 0.016 | -6.519
-19 | -1.211 | 0.17573 | 0.015 | -6.889
-18.5 | -1.223 | 0.16719 | 0.016 | -7.317
-18 | -1.235 | 0.15766 | 0.016 | -7.83
-17.5 | -1.242 | 0.14731 | 0.017 | -8.431
-17 | -1.259 | 0.13252 | 0.018 | -9.497
-16.5 | -1.271 | 0.11931 | 0.019 | -10.653
-16 | -1.328 | 0.08682 | 0.022 | -15.3
-15.5 | -1.341 | 0.0756 | 0.022 | -17.742
-15 | -1.359 | 0.06234 | 0.023 | -21.806
-14.5 | -1.357 | 0.05626 | 0.022 | -24.113
-14 | -1.35 | 0.05006 | 0.022 | -26.969
-13.5 | -1.338 | 0.04562 | 0.021 | -29.324
-13 | -1.32 | 0.04171 | 0.021 | -31.64
-12.5 | -1.298 | 0.03777 | 0.02 | -34.358
-12 | -1.271 | 0.03511 | 0.02 | -36.206
-11.5 | -1.241 | 0.03276 | 0.019 | -37.866
-11 | -1.207 | 0.03117 | 0.018 | -38.714
-10.5 | -1.169 | 0.02929 | 0.018 | -39.926
-10 | -1.129 | 0.02756 | 0.017 | -40.964
-9.5 | -1.086 | 0.02615 | 0.016 | -41.518
-9 | -1.04 | 0.02471 | 0.015 | -42.087
-8.5 | -0.992 | 0.02253 | 0.014 | -44.035
-8 | -0.942 | 0.02208 | 0.014 | -42.669
-7.5 | -0.897 | 0.01564 | 0.013 | -57.332
-7 | -0.841 | 0.0146 | 0.012 | -57.636
-6.5 | -0.785 | 0.01392 | 0.011 | -56.393
-6 | -0.729 | 0.01339 | 0.011 | -54.432
-5.5 | -0.671 | 0.01259 | 0.01 | -53.343
-5 | -0.613 | 0.01218 | 0.009 | -50.348
-4.5 | -0.555 | 0.01212 | 0.008 | -45.775
-4 | -0.495 | 0.01179 | 0.007 | -41.969
-3.5 | -0.435 | 0.01133 | 0.006 | -38.385
-3 | -0.375 | 0.01129 | 0.005 | -33.232
-2.5 | -0.314 | 0.01075 | 0.005 | -29.236
-2 | -0.252 | 0.01061 | 0.004 | -23.711
-1.5 | -0.189 | 0.0106 | 0.003 | -17.801
-1 | -0.126 | 0.01028 | 0.002 | -12.269
-0.5 | -0.063 | 0.01022 | 0.001 | -6.171
0 | 0 | 0.0101 | 0 | 0
0.5 | 0.064 | 0.01017 | -0.001 | 6.263
1 | 0.127 | 0.01022 | -0.002 | 12.456
1.5 | 0.191 | 0.01054 | -0.003 | 18.074
2 | 0.254 | 0.01055 | -0.004 | 24.081
2.5 | 0.317 | 0.01068 | -0.005 | 29.704
3 | 0.375 | 0.01129 | -0.005 | 33.232
3.5 | 0.435 | 0.01133 | -0.006 | 38.385
4 | 0.495 | 0.01179 | -0.007 | 41.969
4.5 | 0.555 | 0.01212 | -0.008 | 45.775
5 | 0.613 | 0.01218 | -0.009 | 50.348
5.5 | 0.671 | 0.01259 | -0.01 | 53.343
6 | 0.729 | 0.01339 | -0.01 | 54.432
6.5 | 0.785 | 0.01392 | -0.011 | 56.393
7 | 0.841 | 0.0146 | -0.012 | 57.636
7.5 | 0.897 | 0.01564 | -0.013 | 57.332
8 | 0.942 | 0.02208 | -0.014 | 42.669
8.5 | 0.992 | 0.02253 | -0.014 | 44.035
9 | 1.04 | 0.02471 | -0.015 | 42.087
9.5 | 1.086 | 0.02615 | -0.016 | 41.518
10 | 1.129 | 0.02756 | -0.017 | 40.964
10.5 | 1.169 | 0.02929 | -0.017 | 39.926
11 | 1.207 | 0.03117 | -0.018 | 38.714
11.5 | 1.241 | 0.03276 | -0.019 | 37.866
12 | 1.271 | 0.03511 | -0.019 | 36.206
12.5 | 1.298 | 0.03777 | -0.02 | 34.358
13 | 1.32 | 0.04171 | -0.021 | 31.64
13.5 | 1.338 | 0.04562 | -0.021 | 29.324
14 | 1.35 | 0.05006 | -0.022 | 26.969
14.5 | 1.357 | 0.05626 | -0.022 | 24.113
15 | 1.359 | 0.06234 | -0.023 | 21.806
15.5 | 1.341 | 0.0756 | -0.022 | 17.742
16 | 1.328 | 0.08682 | -0.022 | 15.3
16.5 | 1.271 | 0.11931 | -0.019 | 10.653
17 | 1.259 | 0.13252 | -0.018 | 9.497
17.5 | 1.242 | 0.14731 | -0.016 | 8.431
18 | 1.235 | 0.15766 | -0.016 | 7.83
18.5 | 1.223 | 0.16719 | -0.016 | 7.317
19 | 1.211 | 0.17573 | -0.015 | 6.889
19.5 | 1.198 | 0.18377 | -0.016 | 6.519
20 | 1.183 | 0.19437 | -0.016 | 6.086

## 20. Re 250k Mach 0.10 (2)
BIGFOIL.COM POLAR EXPORT
GA 35-019
GA 35-019 |  |  |  | Cl Max: | 1.1383 | at alpha= | 17 | deg
XFOIL ncrit=9 |  |  |  | L/D Max: | 57.9111 | at alpha= | 8 | deg
Re: | 250000 |  |  | Cd Min: | 0.13338 | at alpha= | 20 | deg
Mach: | 0.1 |  |  | Cl=0 at alpha= | 0 | deg
|  |  |  | @ Cl=0.1, Cd= | 0.013828
|  |  |  | @ Cl=0.4, Cd= | 0.014276
|  |  |  | @ Cl=0.6, Cd= | 0.014237
alpha (deg) | Cl | Cd | Cm | Cl/Cd
-20 | -1.0149 | 0.1326 | -0.0025 | -7.6538
-19.5 | -1.0752 | 0.11357 | -0.0144 | -9.4673
-19 | -1.1158 | 0.09958 | -0.0222 | -11.2051
-18.5 | -1.1112 | 0.09307 | -0.0248 | -11.9394
-18 | -1.1144 | 0.08567 | -0.0281 | -13.0081
-17.5 | -1.123 | 0.07774 | -0.0311 | -14.4456
-17 | -1.1366 | 0.06974 | -0.0339 | -16.2977
-16.5 | -1.1067 | 0.06683 | -0.0337 | -16.5599
-16 | -1.095 | 0.06205 | -0.0346 | -17.6471
-15.5 | -1.0774 | 0.05802 | -0.0348 | -18.5695
-15 | -1.0553 | 0.05467 | -0.0349 | -19.3031
-14.5 | -1.0388 | 0.05081 | -0.0351 | -20.4448
-14 | -1.0098 | 0.04832 | -0.0345 | -20.8982
-13.5 | -0.9883 | 0.04512 | -0.0343 | -21.9038
-13 | -0.9644 | 0.04239 | -0.0335 | -22.7506
-12.5 | -0.9431 | 0.03945 | -0.0328 | -23.9062
-12 | -0.9249 | 0.03637 | -0.0321 | -25.4303
-11.5 | -0.9108 | 0.03303 | -0.0311 | -27.5749
-11 | -0.8976 | 0.02965 | -0.0303 | -30.2732
-10.5 | -0.8843 | 0.02622 | -0.0299 | -33.7262
-10 | -0.8579 | 0.02241 | -0.0331 | -38.282
-9.5 | -0.8632 | 0.01973 | -0.0276 | -43.7506
-9 | -0.8728 | 0.01752 | -0.02 | -49.8174
-8.5 | -0.8779 | 0.01596 | -0.0117 | -55.0063
-8 | -0.8594 | 0.01484 | -0.0063 | -57.9111
-7.5 | -0.8229 | 0.01435 | -0.0033 | -57.3449
-7 | -0.7773 | 0.01412 | -0.0016 | -55.0496
-6.5 | -0.7285 | 0.01405 | -0.0004 | -51.8505
-6 | -0.6775 | 0.01416 | 0.0008 | -47.846
-5.5 | -0.6239 | 0.01422 | 0.0014 | -43.8748
-5 | -0.5691 | 0.01426 | 0.0018 | -39.9088
-4.5 | -0.5144 | 0.01421 | 0.0021 | -36.1999
-4 | -0.4587 | 0.01428 | 0.0022 | -32.1218
-3.5 | -0.4014 | 0.01428 | 0.0023 | -28.1092
-3 | -0.3447 | 0.01411 | 0.002 | -24.4295
-2.5 | -0.2875 | 0.01407 | 0.0018 | -20.4335
-2 | -0.2302 | 0.01394 | 0.0014 | -16.5136
-1.5 | -0.1728 | 0.01393 | 0.0011 | -12.4049
-1 | -0.1153 | 0.01382 | 0.0008 | -8.343
-0.5 | -0.0576 | 0.01385 | 0.0004 | -4.1588
0 | 0 | 0.01377 | 0 | 0
0.5 | 0.0577 | 0.01385 | -0.0004 | 4.1661
1 | 0.1153 | 0.01382 | -0.0008 | 8.343
1.5 | 0.1728 | 0.01393 | -0.0012 | 12.4049
2 | 0.2302 | 0.01394 | -0.0014 | 16.5136
2.5 | 0.2875 | 0.01407 | -0.0018 | 20.4335
3 | 0.3447 | 0.01411 | -0.002 | 24.4295
3.5 | 0.4014 | 0.01428 | -0.0023 | 28.1092
4 | 0.4587 | 0.01428 | -0.0022 | 32.1218
4.5 | 0.5144 | 0.0142 | -0.0021 | 36.2254
5 | 0.5691 | 0.01426 | -0.0018 | 39.9088
5.5 | 0.6239 | 0.01422 | -0.0014 | 43.8748
6 | 0.6775 | 0.01416 | -0.0008 | 47.846
6.5 | 0.7285 | 0.01405 | 0.0004 | 51.8505
7 | 0.7773 | 0.01412 | 0.0016 | 55.0496
7.5 | 0.823 | 0.01435 | 0.0033 | 57.3519
8 | 0.8594 | 0.01484 | 0.0063 | 57.9111
8.5 | 0.878 | 0.01596 | 0.0116 | 55.0125
9 | 0.873 | 0.01752 | 0.02 | 49.8288
9.5 | 0.8635 | 0.01972 | 0.0275 | 43.788
10 | 0.8583 | 0.02239 | 0.033 | 38.3341
10.5 | 0.8851 | 0.0262 | 0.0298 | 33.7824
11 | 0.8983 | 0.02963 | 0.0302 | 30.3172
11.5 | 0.9117 | 0.03301 | 0.031 | 27.6189
12 | 0.9259 | 0.03634 | 0.0319 | 25.4788
12.5 | 0.9438 | 0.03943 | 0.0327 | 23.9361
13 | 0.9654 | 0.04236 | 0.0334 | 22.7904
13.5 | 0.9891 | 0.04511 | 0.0342 | 21.9264
14 | 1.0109 | 0.04827 | 0.0344 | 20.9426
14.5 | 1.0398 | 0.05076 | 0.035 | 20.4846
15 | 1.0562 | 0.05464 | 0.0348 | 19.3302
15.5 | 1.0786 | 0.05794 | 0.0347 | 18.6158
16 | 1.0962 | 0.06198 | 0.0344 | 17.6864
16.5 | 1.1075 | 0.06681 | 0.0335 | 16.5769
17 | 1.1383 | 0.06967 | 0.0337 | 16.3385
17.5 | 1.1245 | 0.07767 | 0.0309 | 14.4779
18 | 1.1163 | 0.08552 | 0.0279 | 13.0531
18.5 | 1.1139 | 0.0928 | 0.0248 | 12.0032
19 | 1.1198 | 0.09913 | 0.0223 | 11.2963
19.5 | 1.0736 | 0.11404 | 0.0139 | 9.4142
20 | 1.0124 | 0.13338 | 0.0018 | 7.5903

## 21. Re 250k Mach 0.25 (1)
BIGFOIL.COM POLAR EXPORT
GA 35-019
GA 35-019 |  |  |  | Cl Max: | 1.289 | at alpha= | 13.5 | deg
JavaFoil+Calcfoil stall+Eppler ext transition |  |  |  | L/D Max: | 55.779 | at alpha= | 7 | deg
Re: | 250000 |  |  | Cd Min: | 0.01028 | at alpha= | 0 | deg
Mach: | 0.25 |  |  | Cl=0 at alpha= | 0 | deg
|  |  |  | @ Cl=0.1, Cd= | 0.010296
|  |  |  | @ Cl=0.4, Cd= | 0.01172
|  |  |  | @ Cl=0.6, Cd= | 0.012779
alpha (deg) | Cl | Cd | Cm | Cl/Cd
-18.5 | -0.98 | 0.19001 | 0.013 | -5.158
-18 | -1.02 | 0.18046 | 0.014 | -5.651
-17.5 | -1.054 | 0.16796 | 0.014 | -6.275
-17 | -1.085 | 0.15383 | 0.015 | -7.055
-16.5 | -1.112 | 0.14472 | 0.015 | -7.686
-16 | -1.132 | 0.1367 | 0.015 | -8.284
-15.5 | -1.15 | 0.12691 | 0.016 | -9.061
-15 | -1.169 | 0.11489 | 0.017 | -10.172
-14.5 | -1.212 | 0.09098 | 0.019 | -13.325
-14 | -1.272 | 0.06464 | 0.021 | -19.675
-13.5 | -1.289 | 0.05398 | 0.022 | -23.878
-13 | -1.288 | 0.04797 | 0.021 | -26.856
-12.5 | -1.279 | 0.04329 | 0.021 | -29.545
-12 | -1.263 | 0.03879 | 0.02 | -32.552
-11.5 | -1.241 | 0.03538 | 0.019 | -35.077
-11 | -1.213 | 0.03374 | 0.019 | -35.95
-10.5 | -1.18 | 0.0316 | 0.018 | -37.346
-10 | -1.143 | 0.02956 | 0.017 | -38.666
-9.5 | -1.102 | 0.02792 | 0.016 | -39.482
-9 | -1.058 | 0.02632 | 0.016 | -40.209
-8.5 | -1.011 | 0.0247 | 0.015 | -40.944
-8 | -0.962 | 0.02278 | 0.014 | -42.221
-7.5 | -0.914 | 0.01924 | 0.013 | -47.49
-7 | -0.86 | 0.01542 | 0.012 | -55.779
-6.5 | -0.803 | 0.01457 | 0.012 | -55.105
-6 | -0.745 | 0.01396 | 0.011 | -53.406
-5.5 | -0.687 | 0.01309 | 0.01 | -52.501
-5 | -0.628 | 0.01259 | 0.009 | -49.857
-4.5 | -0.568 | 0.01216 | 0.008 | -46.689
-4 | -0.507 | 0.01219 | 0.007 | -41.582
-3.5 | -0.445 | 0.01187 | 0.006 | -37.48
-3 | -0.383 | 0.01166 | 0.006 | -32.84
-2.5 | -0.321 | 0.01111 | 0.005 | -28.872
-2 | -0.258 | 0.01123 | 0.004 | -22.983
-1.5 | -0.194 | 0.01072 | 0.003 | -18.085
-1 | -0.13 | 0.01037 | 0.002 | -12.499
-0.5 | -0.065 | 0.01033 | 0.001 | -6.27
0 | 0 | 0.01028 | 0 | 0
0.5 | 0.065 | 0.01028 | -0.001 | 6.366
1 | 0.131 | 0.01031 | -0.002 | 12.692
1.5 | 0.196 | 0.01066 | -0.003 | 18.366
2 | 0.258 | 0.01123 | -0.004 | 22.983
2.5 | 0.321 | 0.01111 | -0.005 | 28.872
3 | 0.383 | 0.01166 | -0.005 | 32.84
3.5 | 0.445 | 0.01188 | -0.006 | 37.45
4 | 0.507 | 0.01219 | -0.007 | 41.582
4.5 | 0.568 | 0.01256 | -0.008 | 45.201
5 | 0.628 | 0.01297 | -0.009 | 48.391
5.5 | 0.687 | 0.01309 | -0.01 | 52.501
6 | 0.745 | 0.01362 | -0.011 | 54.727
6.5 | 0.803 | 0.01457 | -0.012 | 55.105
7 | 0.86 | 0.01542 | -0.012 | 55.779
7.5 | 0.914 | 0.01924 | -0.013 | 47.49
8 | 0.962 | 0.02278 | -0.014 | 42.221
8.5 | 1.011 | 0.0247 | -0.015 | 40.944
9 | 1.058 | 0.02632 | -0.015 | 40.209
9.5 | 1.102 | 0.02792 | -0.016 | 39.482
10 | 1.143 | 0.02956 | -0.017 | 38.666
10.5 | 1.18 | 0.0316 | -0.018 | 37.346
11 | 1.213 | 0.03374 | -0.018 | 35.95
11.5 | 1.241 | 0.03538 | -0.019 | 35.077
12 | 1.263 | 0.03879 | -0.02 | 32.552
12.5 | 1.279 | 0.04329 | -0.02 | 29.545
13 | 1.288 | 0.04797 | -0.021 | 26.856
13.5 | 1.289 | 0.05398 | -0.021 | 23.878
14 | 1.272 | 0.06464 | -0.021 | 19.675
14.5 | 1.212 | 0.09098 | -0.019 | 13.325
15 | 1.169 | 0.11489 | -0.017 | 10.172
15.5 | 1.15 | 0.12691 | -0.015 | 9.061
16 | 1.132 | 0.1367 | -0.015 | 8.284
16.5 | 1.112 | 0.14472 | -0.015 | 7.686
17 | 1.085 | 0.15383 | -0.015 | 7.055
17.5 | 1.055 | 0.1634 | -0.015 | 6.456
18 | 1.019 | 0.17754 | -0.014 | 5.741
18.5 | 0.98 | 0.19001 | -0.013 | 5.158

## 22. Re 250k Mach 0.25 (2)
BIGFOIL.COM POLAR EXPORT
GA 35-019
GA 35-019 |  |  |  | Cl Max: | 1.0461 | at alpha= | 15.5 | deg
XFOIL ncrit=9 |  |  |  | L/D Max: | 56.0254 | at alpha= | 7.5 | deg
Re: | 250000 |  |  | Cd Min: | 0.22306 | at alpha= | 20 | deg
Mach: | 0.25 |  |  | Cl=0 at alpha= | 0 | deg
|  |  |  | @ Cl=0.1, Cd= | 0.01423
|  |  |  | @ Cl=0.4, Cd= | 0.014644
|  |  |  | @ Cl=0.6, Cd= | 0.014642
alpha (deg) | Cl | Cd | Cm | Cl/Cd
-20 | -0.7274 | 0.22261 | 0.0449 | -3.2676
-19.5 | -0.702 | 0.21752 | 0.0425 | -3.2273
-19 | -0.717 | 0.20455 | 0.0319 | -3.5053
-18.5 | -0.8688 | 0.14459 | 0.0032 | -6.0087
-18 | -0.9551 | 0.11859 | -0.0137 | -8.0538
-17.5 | -1.0029 | 0.10235 | -0.0235 | -9.7987
-17 | -1.0411 | 0.08901 | -0.0306 | -11.6964
-16.5 | -1.0424 | 0.08159 | -0.0332 | -12.7761
-16 | -1.0426 | 0.07457 | -0.0356 | -13.9815
-15.5 | -1.0462 | 0.06743 | -0.0378 | -15.5153
-15 | -1.0324 | 0.06252 | -0.0383 | -16.5131
-14.5 | -1.0171 | 0.058 | -0.0388 | -17.5362
-14 | -0.998 | 0.05396 | -0.0387 | -18.4952
-13.5 | -0.9751 | 0.05052 | -0.0385 | -19.3013
-13 | -0.951 | 0.0473 | -0.0379 | -20.1057
-12.5 | -0.9276 | 0.04413 | -0.0373 | -21.0197
-12 | -0.9064 | 0.04094 | -0.0366 | -22.1397
-11.5 | -0.8869 | 0.03765 | -0.0359 | -23.5564
-11 | -0.8695 | 0.03425 | -0.0353 | -25.3869
-10.5 | -0.8584 | 0.03035 | -0.0351 | -28.2834
-10 | -0.8331 | 0.02606 | -0.0386 | -31.9685
-9.5 | -0.8347 | 0.02289 | -0.0346 | -36.4657
-9 | -0.845 | 0.01994 | -0.0284 | -42.3771
-8.5 | -0.8557 | 0.01747 | -0.021 | -48.9811
-8 | -0.8621 | 0.01588 | -0.0122 | -54.2884
-7.5 | -0.8387 | 0.01497 | -0.007 | -56.0254
-7 | -0.798 | 0.01461 | -0.0039 | -54.6201
-6.5 | -0.7496 | 0.01445 | -0.0021 | -51.8754
-6 | -0.698 | 0.01453 | -0.0007 | -48.0385
-5.5 | -0.6453 | 0.01461 | 0.0007 | -44.1684
-5 | -0.5887 | 0.01465 | 0.0012 | -40.1843
-4.5 | -0.53 | 0.01468 | 0.0014 | -36.1035
-4 | -0.4717 | 0.01474 | 0.0018 | -32.0014
-3.5 | -0.4137 | 0.01467 | 0.0018 | -28.2004
-3 | -0.3555 | 0.01456 | 0.0019 | -24.4162
-2.5 | -0.296 | 0.01446 | 0.0015 | -20.4703
-2 | -0.2378 | 0.01436 | 0.0014 | -16.5599
-1.5 | -0.1778 | 0.01429 | 0.001 | -12.4423
-1 | -0.1191 | 0.01424 | 0.0008 | -8.3638
-0.5 | -0.0593 | 0.01421 | 0.0004 | -4.1731
0 | 0 | 0.01418 | 0 | 0
0.5 | 0.0593 | 0.01421 | -0.0004 | 4.1731
1 | 0.1192 | 0.01424 | -0.0008 | 8.3708
1.5 | 0.1778 | 0.0143 | -0.001 | 12.4336
2 | 0.2378 | 0.01436 | -0.0015 | 16.5599
2.5 | 0.296 | 0.01446 | -0.0015 | 20.4703
3 | 0.3555 | 0.01456 | -0.0019 | 24.4162
3.5 | 0.4137 | 0.01467 | -0.0018 | 28.2004
4 | 0.4717 | 0.01474 | -0.0018 | 32.0014
4.5 | 0.53 | 0.01468 | -0.0014 | 36.1035
5 | 0.5887 | 0.01465 | -0.0012 | 40.1843
5.5 | 0.6453 | 0.01461 | -0.0007 | 44.1684
6 | 0.698 | 0.01453 | 0.0007 | 48.0385
6.5 | 0.7496 | 0.01445 | 0.0021 | 51.8754
7 | 0.798 | 0.01461 | 0.0039 | 54.6201
7.5 | 0.8387 | 0.01497 | 0.007 | 56.0254
8 | 0.8621 | 0.01588 | 0.0122 | 54.2884
8.5 | 0.8557 | 0.01748 | 0.021 | 48.9531
9 | 0.8453 | 0.01994 | 0.0284 | 42.3922
9.5 | 0.835 | 0.02288 | 0.0346 | 36.4948
10 | 0.8338 | 0.02604 | 0.0385 | 32.02
10.5 | 0.8592 | 0.03032 | 0.035 | 28.3377
11 | 0.8705 | 0.03422 | 0.0352 | 25.4383
11.5 | 0.8876 | 0.03764 | 0.0357 | 23.5813
12 | 0.9074 | 0.04091 | 0.0364 | 22.1804
12.5 | 0.9288 | 0.04408 | 0.0373 | 21.0708
13 | 0.9522 | 0.04725 | 0.0378 | 20.1524
13.5 | 0.9758 | 0.05052 | 0.0383 | 19.3151
14 | 0.9992 | 0.05391 | 0.0386 | 18.5346
14.5 | 1.0183 | 0.05793 | 0.0387 | 17.5781
15 | 1.0337 | 0.06245 | 0.0382 | 16.5524
15.5 | 1.0461 | 0.06752 | 0.0376 | 15.4932
16 | 1.044 | 0.07449 | 0.0355 | 14.0153
16.5 | 1.0456 | 0.08128 | 0.0332 | 12.8642
17 | 1.0424 | 0.08899 | 0.0304 | 11.7137
17.5 | 1.0043 | 0.10232 | 0.0233 | 9.8153
18 | 0.9553 | 0.11878 | 0.0134 | 8.0426
18.5 | 0.8672 | 0.14529 | -0.0038 | 5.9688
19 | 0.7173 | 0.20501 | -0.0323 | 3.4989
19.5 | 0.7034 | 0.21795 | -0.0427 | 3.2273
20 | 0.729 | 0.22306 | -0.045 | 3.2682

## 23. Re 250k Mach 0.50 (1)
BIGFOIL.COM POLAR EXPORT
GA 35-019
GA 35-019 |  |  |  | Cl Max: | 1.149 | at alpha= | 20 | deg
JavaFoil+Calcfoil stall+Eppler ext transition |  |  |  | L/D Max: | 49.522 | at alpha= | 6 | deg
Re: | 250000 |  |  | Cd Min: | 0.01185 | at alpha= | -1 | deg
Mach: | 0.5 |  |  | Cl=0 at alpha= | 0 | deg
|  |  |  | @ Cl=0.1, Cd= | 0.011977
|  |  |  | @ Cl=0.4, Cd= | 0.012982
|  |  |  | @ Cl=0.6, Cd= | 0.014382
alpha (deg) | Cl | Cd | Cm | Cl/Cd
-20 | -1.149 | 0.29122 | 0.023 | -3.946
-19.5 | -1.121 | 0.29111 | 0.023 | -3.85
-19 | -1.089 | 0.268 | 0.021 | -4.064
-18.5 | -1.061 | 0.25775 | 0.02 | -4.116
-18 | -1.033 | 0.25164 | 0.02 | -4.106
-17.5 | -1.006 | 0.25164 | 0.019 | -3.997
-17 | -0.978 | 0.24639 | 0.019 | -3.969
-16.5 | -0.949 | 0.23122 | 0.018 | -4.105
-16 | -0.918 | 0.21365 | 0.017 | -4.299
-15.5 | -0.89 | 0.20913 | 0.016 | -4.255
-15 | -0.862 | 0.20427 | 0.015 | -4.218
-14.5 | -0.833 | 0.20091 | 0.015 | -4.148
-14 | -0.806 | 0.19162 | 0.014 | -4.204
-13.5 | -0.777 | 0.17887 | 0.013 | -4.341
-13 | -0.747 | 0.16852 | 0.012 | -4.431
-12.5 | -0.718 | 0.15351 | 0.011 | -4.68
-12 | -0.69 | 0.15017 | 0.011 | -4.596
-11.5 | -0.662 | 0.13263 | 0.01 | -4.99
-11 | -0.632 | 0.11867 | 0.009 | -5.329
-10.5 | -0.737 | 0.08919 | 0.007 | -8.266
-10 | -1.053 | 0.0469 | 0.018 | -22.446
-9.5 | -1.093 | 0.03933 | 0.018 | -27.799
-9 | -1.093 | 0.03552 | 0.017 | -30.776
-8.5 | -1.069 | 0.0327 | 0.016 | -32.685
-8 | -1.032 | 0.03017 | 0.015 | -34.204
-7.5 | -0.984 | 0.02795 | 0.015 | -35.192
-7 | -0.93 | 0.02604 | 0.014 | -35.694
-6.5 | -0.878 | 0.01818 | 0.013 | -48.29
-6 | -0.816 | 0.01683 | 0.012 | -48.496
-5.5 | -0.753 | 0.01594 | 0.011 | -47.279
-5 | -0.69 | 0.01522 | 0.01 | -45.32
-4.5 | -0.625 | 0.01418 | 0.009 | -44.048
-4 | -0.558 | 0.01361 | 0.008 | -41.007
-3.5 | -0.49 | 0.01314 | 0.007 | -37.298
-3 | -0.422 | 0.01317 | 0.006 | -32.02
-2.5 | -0.353 | 0.01258 | 0.005 | -28.029
-2 | -0.283 | 0.0126 | 0.004 | -22.468
-1.5 | -0.213 | 0.01206 | 0.003 | -17.655
-1 | -0.143 | 0.01185 | 0.002 | -12.052
-0.5 | -0.072 | 0.01206 | 0.001 | -5.938
0 | 0 | 0.01192 | 0 | 0
0.5 | 0.072 | 0.01206 | -0.001 | 5.938
1 | 0.143 | 0.01185 | -0.002 | 12.052
1.5 | 0.213 | 0.01206 | -0.003 | 17.655
2 | 0.283 | 0.0126 | -0.004 | 22.468
2.5 | 0.353 | 0.01258 | -0.005 | 28.029
3 | 0.422 | 0.01317 | -0.006 | 32.02
3.5 | 0.49 | 0.01357 | -0.007 | 36.121
4 | 0.558 | 0.01405 | -0.008 | 39.729
4.5 | 0.625 | 0.01458 | -0.009 | 42.836
5 | 0.69 | 0.01523 | -0.01 | 45.3
5.5 | 0.753 | 0.01593 | -0.011 | 47.284
6 | 0.816 | 0.01648 | -0.012 | 49.522
6.5 | 0.878 | 0.01784 | -0.013 | 49.215
7 | 0.93 | 0.02578 | -0.013 | 36.063
7.5 | 0.984 | 0.028 | -0.014 | 35.13
8 | 1.032 | 0.03028 | -0.015 | 34.074
8.5 | 1.069 | 0.03261 | -0.016 | 32.783
9 | 1.093 | 0.03552 | -0.017 | 30.776
9.5 | 1.093 | 0.03933 | -0.018 | 27.799
10 | 1.053 | 0.0469 | -0.018 | 22.446
10.5 | 0.737 | 0.09385 | -0.007 | 7.855
11 | 0.632 | 0.12423 | -0.008 | 5.09
11.5 | 0.662 | 0.13383 | -0.01 | 4.945
12 | 0.69 | 0.14479 | -0.011 | 4.767
12.5 | 0.718 | 0.15351 | -0.011 | 4.68
13 | 0.747 | 0.1725 | -0.011 | 4.328
13.5 | 0.777 | 0.18763 | -0.013 | 4.139
14 | 0.806 | 0.19163 | -0.014 | 4.204
14.5 | 0.833 | 0.19303 | -0.014 | 4.318
15 | 0.862 | 0.20249 | -0.015 | 4.256
15.5 | 0.89 | 0.20717 | -0.016 | 4.295
16 | 0.919 | 0.21565 | -0.016 | 4.259
16.5 | 0.949 | 0.24373 | -0.018 | 3.895
17 | 0.978 | 0.2462 | -0.019 | 3.972
17.5 | 1.006 | 0.25182 | -0.019 | 3.994
18 | 1.033 | 0.25165 | -0.02 | 4.106
18.5 | 1.061 | 0.25815 | -0.02 | 4.11
19 | 1.089 | 0.2661 | -0.021 | 4.093
19.5 | 1.121 | 0.29215 | -0.022 | 3.836
20 | 1.149 | 0.29143 | -0.023 | 3.943

## 24. Re 250k Mach 0.50 (2)
BIGFOIL.COM POLAR EXPORT
GA 35-019
GA 35-019 |  |  |  | Cl Max: | 0.8404 | at alpha= | 12 | deg
XFOIL ncrit=9 |  |  |  | L/D Max: | 47.0259 | at alpha= | 6.5 | deg
Re: | 250000 |  |  | Cd Min: | 0.19332 | at alpha= | 17 | deg
Mach: | 0.5 |  |  | Cl=0 at alpha= | 0 | deg
|  |  |  | @ Cl=0.1, Cd= | 0.016199
|  |  |  | @ Cl=0.4, Cd= | 0.0169
|  |  |  | @ Cl=0.6, Cd= | 0.016873
alpha (deg) | Cl | Cd | Cm | Cl/Cd
-17 | -0.6606 | 0.19295 | 0.0251 | -3.4237
-16.5 | -0.6478 | 0.18286 | 0.0192 | -3.5426
-16 | -0.6429 | 0.1707 | 0.0121 | -3.7663
-15.5 | -0.6677 | 0.15153 | 0.0006 | -4.4064
-15 | -0.6537 | 0.14356 | -0.0039 | -4.5535
-14.5 | -0.7119 | 0.12098 | -0.0181 | -5.8844
-14 | -0.7718 | 0.10161 | -0.031 | -7.5957
-13.5 | -0.8153 | 0.08674 | -0.0403 | -9.3994
-13 | -0.8326 | 0.07647 | -0.0454 | -10.8879
-12.5 | -0.8386 | 0.06803 | -0.0487 | -12.3269
-12 | -0.8391 | 0.06049 | -0.0511 | -13.8717
-11.5 | -0.8214 | 0.05523 | -0.0518 | -14.8724
-11 | -0.7986 | 0.05049 | -0.0525 | -15.817
-10.5 | -0.7621 | 0.04589 | -0.0559 | -16.6071
-10 | -0.7494 | 0.04184 | -0.0544 | -17.9111
-9.5 | -0.7458 | 0.0377 | -0.0517 | -19.7825
-9 | -0.7502 | 0.03328 | -0.0487 | -22.5421
-8.5 | -0.7597 | 0.02883 | -0.045 | -26.351
-8 | -0.7756 | 0.02445 | -0.0403 | -31.7219
-7.5 | -0.7941 | 0.02059 | -0.034 | -38.5673
-7 | -0.8043 | 0.01799 | -0.026 | -44.7082
-6.5 | -0.7984 | 0.01698 | -0.0171 | -47.02
-6 | -0.7617 | 0.0167 | -0.0116 | -45.6108
-5.5 | -0.7101 | 0.01685 | -0.0077 | -42.1424
-5 | -0.6549 | 0.01684 | -0.0048 | -38.8895
-4.5 | -0.5913 | 0.01688 | -0.0032 | -35.0296
-4 | -0.5283 | 0.01686 | -0.0016 | -31.3345
-3.5 | -0.4584 | 0.01705 | -0.0012 | -26.8856
-3 | -0.3924 | 0.01688 | -0.0006 | -23.2464
-2.5 | -0.3307 | 0.01654 | 0 | -19.994
-2 | -0.2621 | 0.01653 | 0 | -15.856
-1.5 | -0.1982 | 0.01626 | 0.0002 | -12.1894
-1 | -0.1313 | 0.01629 | 0.0001 | -8.0602
-0.5 | -0.0661 | 0.0161 | 0.0001 | -4.1056
0 | 0 | 0.0162 | 0 | 0
0.5 | 0.0661 | 0.0161 | -0.0001 | 4.1056
1 | 0.1313 | 0.01629 | -0.0001 | 8.0602
1.5 | 0.1983 | 0.01626 | -0.0002 | 12.1956
2 | 0.2621 | 0.01653 | 0 | 15.856
2.5 | 0.3307 | 0.01654 | 0 | 19.994
3 | 0.3924 | 0.01688 | 0.0006 | 23.2464
3.5 | 0.4584 | 0.01705 | 0.0012 | 26.8856
4 | 0.5283 | 0.01686 | 0.0016 | 31.3345
4.5 | 0.5912 | 0.01688 | 0.0032 | 35.0237
5 | 0.6549 | 0.01683 | 0.0047 | 38.9127
5.5 | 0.7101 | 0.01686 | 0.0077 | 42.1174
6 | 0.7618 | 0.0167 | 0.0116 | 45.6168
6.5 | 0.7985 | 0.01698 | 0.0171 | 47.0259
7 | 0.8044 | 0.01799 | 0.026 | 44.7137
7.5 | 0.7941 | 0.0206 | 0.0339 | 38.5485
8 | 0.7758 | 0.02446 | 0.0402 | 31.7171
8.5 | 0.7599 | 0.02884 | 0.045 | 26.3488
9 | 0.7507 | 0.03326 | 0.0486 | 22.5707
9.5 | 0.7465 | 0.03768 | 0.0517 | 19.8116
10 | 0.7499 | 0.04182 | 0.0543 | 17.9316
10.5 | 0.7632 | 0.04587 | 0.0558 | 16.6383
11 | 0.7998 | 0.05046 | 0.0524 | 15.8502
11.5 | 0.8226 | 0.05521 | 0.0517 | 14.8995
12 | 0.8404 | 0.06046 | 0.0509 | 13.9001
12.5 | 0.8398 | 0.06803 | 0.0486 | 12.3446
13 | 0.8337 | 0.07648 | 0.0452 | 10.9009
13.5 | 0.8154 | 0.08689 | 0.04 | 9.3843
14 | 0.7732 | 0.10159 | 0.0309 | 7.611
14.5 | 0.7127 | 0.12104 | 0.0179 | 5.8881
15 | 0.6552 | 0.14352 | 0.0038 | 4.5652
15.5 | 0.6642 | 0.15276 | -0.0015 | 4.348
16 | 0.6439 | 0.17081 | -0.0122 | 3.7697
16.5 | 0.6487 | 0.18305 | -0.0194 | 3.5438
17 | 0.6612 | 0.19332 | -0.0254 | 3.4202

## 25. Re 500k Mach 0.00 (1)
BIGFOIL.COM POLAR EXPORT
GA 35-019
GA 35-019 |  |  |  | Cl Max: | 1.407 | at alpha= | 16 | deg
JavaFoil+Calcfoil stall+Eppler ext transition |  |  |  | L/D Max: | 77.242 | at alpha= | 7 | deg
Re: | 500000 |  |  | Cd Min: | 0.00805 | at alpha= | 0 | deg
Mach: | 0 |  |  | Cl=0 at alpha= | 0 | deg
|  |  |  | @ Cl=0.1, Cd= | 0.0080558
|  |  |  | @ Cl=0.4, Cd= | 0.0084767
|  |  |  | @ Cl=0.6, Cd= | 0.009061
alpha (deg) | Cl | Cd | Cm | Cl/Cd
-20 | -1.243 | 0.16573 | 0.021 | -7.498
-19.5 | -1.258 | 0.15499 | 0.021 | -8.118
-19 | -1.278 | 0.14075 | 0.022 | -9.082
-18.5 | -1.306 | 0.12252 | 0.023 | -10.657
-18 | -1.349 | 0.09623 | 0.025 | -14.023
-17.5 | -1.377 | 0.08075 | 0.025 | -17.049
-17 | -1.398 | 0.06811 | 0.025 | -20.528
-16.5 | -1.405 | 0.06153 | 0.025 | -22.838
-16 | -1.407 | 0.05608 | 0.025 | -25.091
-15.5 | -1.406 | 0.05105 | 0.024 | -27.533
-15 | -1.397 | 0.0478 | 0.023 | -29.238
-14.5 | -1.386 | 0.0441 | 0.023 | -31.437
-14 | -1.373 | 0.04109 | 0.022 | -33.402
-13.5 | -1.355 | 0.0375 | 0.022 | -36.13
-13 | -1.334 | 0.03469 | 0.021 | -38.44
-12.5 | -1.31 | 0.03136 | 0.02 | -41.767
-12 | -1.281 | 0.02933 | 0.02 | -43.662
-11.5 | -1.248 | 0.0275 | 0.019 | -45.385
-11 | -1.213 | 0.02618 | 0.018 | -46.317
-10.5 | -1.174 | 0.0246 | 0.018 | -47.736
-10 | -1.133 | 0.02324 | 0.017 | -48.744
-9.5 | -1.089 | 0.02205 | 0.016 | -49.365
-9 | -1.043 | 0.0202 | 0.015 | -51.62
-8.5 | -0.994 | 0.01909 | 0.015 | -52.093
-8 | -0.944 | 0.01864 | 0.014 | -50.651
-7.5 | -0.904 | 0.01196 | 0.013 | -75.633
-7 | -0.85 | 0.011 | 0.012 | -77.242
-6.5 | -0.794 | 0.01046 | 0.011 | -75.929
-6 | -0.739 | 0.01005 | 0.011 | -73.595
-5.5 | -0.682 | 0.00954 | 0.01 | -71.524
-5 | -0.622 | 0.00929 | 0.009 | -66.966
-4.5 | -0.561 | 0.00896 | 0.008 | -62.632
-4 | -0.499 | 0.00881 | 0.007 | -56.655
-3.5 | -0.437 | 0.00847 | 0.006 | -51.641
-3 | -0.375 | 0.00857 | 0.005 | -43.789
-2.5 | -0.313 | 0.00847 | 0.005 | -36.934
-2 | -0.25 | 0.00844 | 0.004 | -29.687
-1.5 | -0.188 | 0.00837 | 0.003 | -22.454
-1 | -0.126 | 0.00811 | 0.002 | -15.489
-0.5 | -0.063 | 0.0081 | 0.001 | -7.751
0 | 0 | 0.00805 | 0 | 0
0.5 | 0.063 | 0.00805 | -0.001 | 7.869
1 | 0.127 | 0.00806 | -0.002 | 15.727
1.5 | 0.19 | 0.00832 | -0.003 | 22.8
2 | 0.253 | 0.00838 | -0.004 | 30.153
2.5 | 0.316 | 0.00841 | -0.005 | 37.527
3 | 0.379 | 0.00851 | -0.005 | 44.507
3.5 | 0.442 | 0.00841 | -0.006 | 52.516
4 | 0.504 | 0.00875 | -0.007 | 57.633
4.5 | 0.566 | 0.00888 | -0.008 | 63.74
5 | 0.628 | 0.00921 | -0.009 | 68.209
5.5 | 0.689 | 0.00946 | -0.01 | 72.881
6 | 0.739 | 0.01005 | -0.011 | 73.595
6.5 | 0.794 | 0.01046 | -0.011 | 75.929
7 | 0.85 | 0.011 | -0.012 | 77.242
7.5 | 0.904 | 0.01196 | -0.013 | 75.633
8 | 0.944 | 0.01864 | -0.014 | 50.651
8.5 | 0.994 | 0.01909 | -0.014 | 52.093
9 | 1.043 | 0.0202 | -0.015 | 51.62
9.5 | 1.089 | 0.02205 | -0.016 | 49.365
10 | 1.133 | 0.02324 | -0.017 | 48.744
10.5 | 1.174 | 0.0246 | -0.017 | 47.736
11 | 1.213 | 0.02618 | -0.018 | 46.317
11.5 | 1.248 | 0.0275 | -0.019 | 45.385
12 | 1.281 | 0.02933 | -0.02 | 43.662
12.5 | 1.31 | 0.03136 | -0.02 | 41.767
13 | 1.334 | 0.03469 | -0.021 | 38.44
13.5 | 1.355 | 0.0375 | -0.022 | 36.13
14 | 1.373 | 0.04109 | -0.022 | 33.402
14.5 | 1.386 | 0.0441 | -0.023 | 31.437
15 | 1.397 | 0.0478 | -0.023 | 29.238
15.5 | 1.406 | 0.05105 | -0.024 | 27.533
16 | 1.407 | 0.05608 | -0.024 | 25.091
16.5 | 1.405 | 0.06153 | -0.025 | 22.838
17 | 1.398 | 0.06811 | -0.025 | 20.528
17.5 | 1.377 | 0.08075 | -0.025 | 17.049
18 | 1.349 | 0.09623 | -0.025 | 14.023
18.5 | 1.306 | 0.12252 | -0.023 | 10.657
19 | 1.278 | 0.14075 | -0.022 | 9.082
19.5 | 1.258 | 0.15499 | -0.021 | 8.118
20 | 1.243 | 0.16573 | -0.021 | 7.498

## 26. Re 500k Mach 0.00 (2)
BIGFOIL.COM POLAR EXPORT
GA 35-019
GA 35-019 |  |  |  | Cl Max: | 1.1612 | at alpha= | 20 | deg
XFOIL ncrit=9 |  |  |  | L/D Max: | 74.1138 | at alpha= | 7 | deg
Re: | 500000 |  |  | Cd Min: | 0.10591 | at alpha= | -20 | deg
Mach: | 0 |  |  | Cl=0 at alpha= | 0 | deg
|  |  |  | @ Cl=0.1, Cd= | 0.0092772
|  |  |  | @ Cl=0.4, Cd= | 0.0094932
|  |  |  | @ Cl=0.6, Cd= | 0.009781
alpha (deg) | Cl | Cd | Cm | Cl/Cd
-20 | -1.1595 | 0.10591 | -0.0111 | -10.948
-19.5 | -1.1591 | 0.09854 | -0.0147 | -11.7627
-19 | -1.1574 | 0.09153 | -0.0179 | -12.645
-18.5 | -1.1517 | 0.08559 | -0.0201 | -13.456
-18 | -1.1445 | 0.07977 | -0.0224 | -14.3475
-17.5 | -1.1364 | 0.07418 | -0.0243 | -15.3195
-17 | -1.1276 | 0.06888 | -0.0258 | -16.3705
-16.5 | -1.118 | 0.06395 | -0.0271 | -17.4824
-16 | -1.1057 | 0.05932 | -0.0282 | -18.6396
-15.5 | -1.0928 | 0.05495 | -0.0289 | -19.8872
-15 | -1.0826 | 0.05053 | -0.0293 | -21.4249
-14.5 | -1.0674 | 0.04667 | -0.0296 | -22.8712
-14 | -1.0515 | 0.04302 | -0.0296 | -24.4421
-13.5 | -1.0416 | 0.03903 | -0.0293 | -26.6872
-13 | -1.0231 | 0.0359 | -0.0289 | -28.4986
-12.5 | -1.0124 | 0.03233 | -0.028 | -31.3146
-12 | -0.9932 | 0.02951 | -0.0272 | -33.6564
-11.5 | -0.9725 | 0.02643 | -0.0274 | -36.7953
-11 | -0.9425 | 0.02391 | -0.0282 | -39.4187
-10.5 | -0.9318 | 0.02168 | -0.0245 | -42.9797
-9.5 | -0.9115 | 0.01745 | -0.0161 | -52.235
-9 | -0.9022 | 0.01568 | -0.0108 | -57.5383
-8.5 | -0.8908 | 0.01436 | -0.0047 | -62.0334
-8 | -0.8672 | 0.01297 | -0.0005 | -66.862
-7.5 | -0.8366 | 0.01161 | 0.0026 | -72.0586
-7 | -0.7945 | 0.01072 | 0.0043 | -74.1138
-6.5 | -0.7448 | 0.0103 | 0.005 | -72.3107
-6 | -0.6911 | 0.01002 | 0.0051 | -68.9721
-5.5 | -0.6365 | 0.00984 | 0.0052 | -64.685
-5 | -0.5808 | 0.00975 | 0.0051 | -59.5692
-4.5 | -0.5241 | 0.00965 | 0.0048 | -54.3109
-4 | -0.4671 | 0.00956 | 0.0045 | -48.8598
-3.5 | -0.4093 | 0.00949 | 0.0041 | -43.1296
-3 | -0.3516 | 0.00951 | 0.0036 | -36.9716
-2.5 | -0.2931 | 0.00936 | 0.0031 | -31.3141
-2 | -0.2348 | 0.00938 | 0.0025 | -25.032
-1.5 | -0.1761 | 0.00925 | 0.0019 | -19.0378
-1 | -0.1175 | 0.00931 | 0.0013 | -12.6208
-0.5 | -0.0588 | 0.0092 | 0.0006 | -6.3913
0 | 0 | 0.00928 | 0 | 0
0.5 | 0.0588 | 0.0092 | -0.0006 | 6.3913
1 | 0.1175 | 0.00931 | -0.0013 | 12.6208
1.5 | 0.1761 | 0.00925 | -0.0019 | 19.0378
2 | 0.2348 | 0.00938 | -0.0025 | 25.032
2.5 | 0.2931 | 0.00936 | -0.0031 | 31.3141
3 | 0.3516 | 0.00951 | -0.0037 | 36.9716
3.5 | 0.4093 | 0.00949 | -0.0041 | 43.1296
4 | 0.4671 | 0.00956 | -0.0045 | 48.8598
4.5 | 0.5241 | 0.00965 | -0.0048 | 54.3109
5 | 0.5808 | 0.00975 | -0.0051 | 59.5692
5.5 | 0.6365 | 0.00984 | -0.0052 | 64.685
6 | 0.6912 | 0.01001 | -0.0051 | 69.0509
6.5 | 0.7448 | 0.0103 | -0.005 | 72.3107
7 | 0.7945 | 0.01072 | -0.0043 | 74.1138
7.5 | 0.8365 | 0.01161 | -0.0026 | 72.05
8 | 0.8673 | 0.01297 | 0.0005 | 66.8697
8.5 | 0.8909 | 0.01436 | 0.0047 | 62.0404
9 | 0.9025 | 0.01568 | 0.0107 | 57.5574
9.5 | 0.9116 | 0.01745 | 0.0161 | 52.2407
10.5 | 0.9323 | 0.02165 | 0.0245 | 43.0624
11 | 0.9431 | 0.02389 | 0.0281 | 39.4768
11.5 | 0.9734 | 0.02642 | 0.0273 | 36.8433
12 | 0.9942 | 0.02946 | 0.0272 | 33.7475
12.5 | 1.0126 | 0.03234 | 0.0279 | 31.3111
13 | 1.0247 | 0.03581 | 0.0288 | 28.6149
13.5 | 1.043 | 0.03896 | 0.0292 | 26.771
14 | 1.0533 | 0.04293 | 0.0295 | 24.5353
14.5 | 1.0692 | 0.04657 | 0.0295 | 22.959
15 | 1.084 | 0.05047 | 0.0292 | 21.4781
15.5 | 1.0935 | 0.05493 | 0.0288 | 19.9072
16 | 1.1072 | 0.05922 | 0.0281 | 18.6964
16.5 | 1.1196 | 0.06386 | 0.0269 | 17.5321
17 | 1.1294 | 0.06876 | 0.0257 | 16.4252
17.5 | 1.1384 | 0.07404 | 0.0242 | 15.3755
18 | 1.1465 | 0.07966 | 0.0222 | 14.3924
18.5 | 1.1537 | 0.08547 | 0.0199 | 13.4983
19 | 1.161 | 0.09111 | 0.0179 | 12.7428
19.5 | 1.1605 | 0.09855 | 0.0145 | 11.7757
20 | 1.1612 | 0.10587 | 0.0109 | 10.9682

## 27. Re 500k Mach 0.10 (1)
BIGFOIL.COM POLAR EXPORT
GA 35-019
GA 35-019 |  |  |  | Cl Max: | 1.39 | at alpha= | 16 | deg
JavaFoil+Calcfoil stall+Eppler ext transition |  |  |  | L/D Max: | 76.717 | at alpha= | 7 | deg
Re: | 500000 |  |  | Cd Min: | 0.00803 | at alpha= | 0.5 | deg
Mach: | 0.1 |  |  | Cl=0 at alpha= | 0 | deg
|  |  |  | @ Cl=0.1, Cd= | 0.0080643
|  |  |  | @ Cl=0.4, Cd= | 0.0085098
|  |  |  | @ Cl=0.6, Cd= | 0.00909
alpha (deg) | Cl | Cd | Cm | Cl/Cd
-20 | -1.197 | 0.17385 | 0.02 | -6.887
-19.5 | -1.217 | 0.16214 | 0.02 | -7.506
-19 | -1.235 | 0.15068 | 0.021 | -8.199
-18.5 | -1.258 | 0.1359 | 0.022 | -9.258
-18 | -1.294 | 0.11357 | 0.023 | -11.391
-17.5 | -1.34 | 0.0888 | 0.025 | -15.089
-17 | -1.371 | 0.07222 | 0.025 | -18.985
-16.5 | -1.384 | 0.06418 | 0.025 | -21.556
-16 | -1.39 | 0.05803 | 0.025 | -23.945
-15.5 | -1.389 | 0.05395 | 0.024 | -25.739
-15 | -1.386 | 0.04936 | 0.024 | -28.077
-14.5 | -1.378 | 0.04565 | 0.023 | -30.184
-14 | -1.366 | 0.04164 | 0.022 | -32.812
-13.5 | -1.351 | 0.03842 | 0.022 | -35.148
-13 | -1.331 | 0.03535 | 0.021 | -37.649
-12.5 | -1.309 | 0.03191 | 0.021 | -41.019
-12 | -1.281 | 0.0298 | 0.02 | -42.983
-11.5 | -1.249 | 0.02789 | 0.019 | -44.796
-11 | -1.215 | 0.02656 | 0.018 | -45.732
-10.5 | -1.176 | 0.02499 | 0.018 | -47.082
-10 | -1.136 | 0.02354 | 0.017 | -48.247
-9.5 | -1.092 | 0.02228 | 0.016 | -49.002
-9 | -1.046 | 0.02109 | 0.015 | -49.608
-8.5 | -0.998 | 0.01927 | 0.015 | -51.782
-8 | -0.948 | 0.01883 | 0.014 | -50.326
-7.5 | -0.908 | 0.0121 | 0.013 | -74.992
-7 | -0.853 | 0.01112 | 0.012 | -76.717
-6.5 | -0.797 | 0.01053 | 0.012 | -75.717
-6 | -0.742 | 0.01013 | 0.011 | -73.25
-5.5 | -0.686 | 0.00953 | 0.01 | -71.928
-5 | -0.625 | 0.00931 | 0.009 | -67.126
-4.5 | -0.564 | 0.00903 | 0.008 | -62.449
-4 | -0.502 | 0.00887 | 0.007 | -56.567
-3.5 | -0.44 | 0.00851 | 0.006 | -51.677
-3 | -0.377 | 0.0086 | 0.005 | -43.849
-2.5 | -0.314 | 0.00851 | 0.005 | -36.953
-2 | -0.252 | 0.00846 | 0.004 | -29.731
-1.5 | -0.189 | 0.0084 | 0.003 | -22.483
-1 | -0.126 | 0.00814 | 0.002 | -15.507
-0.5 | -0.063 | 0.00808 | 0.001 | -7.81
0 | 0 | 0.00808 | 0 | 0
0.5 | 0.064 | 0.00803 | -0.001 | 7.929
1 | 0.127 | 0.00809 | -0.002 | 15.746
1.5 | 0.191 | 0.00835 | -0.003 | 22.831
2 | 0.254 | 0.00841 | -0.004 | 30.201
2.5 | 0.317 | 0.00845 | -0.005 | 37.549
3 | 0.381 | 0.00854 | -0.005 | 44.572
3.5 | 0.444 | 0.00844 | -0.006 | 52.557
4 | 0.507 | 0.0088 | -0.007 | 57.547
4.5 | 0.569 | 0.00895 | -0.008 | 63.557
5 | 0.631 | 0.00923 | -0.009 | 68.378
5.5 | 0.686 | 0.00953 | -0.01 | 71.928
6 | 0.742 | 0.01013 | -0.011 | 73.25
6.5 | 0.797 | 0.01053 | -0.011 | 75.717
7 | 0.853 | 0.01112 | -0.012 | 76.717
7.5 | 0.908 | 0.0121 | -0.013 | 74.992
8 | 0.948 | 0.01883 | -0.014 | 50.326
8.5 | 0.998 | 0.01927 | -0.014 | 51.782
9 | 1.046 | 0.02109 | -0.015 | 49.608
9.5 | 1.092 | 0.02228 | -0.016 | 49.002
10 | 1.136 | 0.02354 | -0.017 | 48.247
10.5 | 1.176 | 0.02499 | -0.018 | 47.082
11 | 1.215 | 0.02656 | -0.018 | 45.732
11.5 | 1.249 | 0.02789 | -0.019 | 44.796
12 | 1.281 | 0.0298 | -0.02 | 42.983
12.5 | 1.309 | 0.03191 | -0.02 | 41.019
13 | 1.331 | 0.03535 | -0.021 | 37.649
13.5 | 1.351 | 0.03842 | -0.022 | 35.148
14 | 1.366 | 0.04164 | -0.022 | 32.812
14.5 | 1.378 | 0.04565 | -0.023 | 30.184
15 | 1.386 | 0.04936 | -0.023 | 28.077
15.5 | 1.389 | 0.05395 | -0.024 | 25.739
16 | 1.39 | 0.05803 | -0.024 | 23.945
16.5 | 1.384 | 0.06418 | -0.025 | 21.556
17 | 1.371 | 0.07222 | -0.025 | 18.985
17.5 | 1.34 | 0.0888 | -0.024 | 15.089
18 | 1.294 | 0.11357 | -0.023 | 11.391
18.5 | 1.258 | 0.1359 | -0.021 | 9.258
19 | 1.235 | 0.15068 | -0.02 | 8.199
19.5 | 1.217 | 0.16214 | -0.02 | 7.506
20 | 1.197 | 0.17385 | -0.02 | 6.887

## 28. Re 500k Mach 0.10 (2)
BIGFOIL.COM POLAR EXPORT
GA 35-019
GA 35-019 |  |  |  | Cl Max: | 1.1487 | at alpha= | 19 | deg
XFOIL ncrit=9 |  |  |  | L/D Max: | 73.7119 | at alpha= | 7 | deg
Re: | 500000 |  |  | Cd Min: | 0.10986 | at alpha= | -20 | deg
Mach: | 0.1 |  |  | Cl=0 at alpha= | 0 | deg
|  |  |  | @ Cl=0.1, Cd= | 0.0092992
|  |  |  | @ Cl=0.4, Cd= | 0.00953
|  |  |  | @ Cl=0.6, Cd= | 0.0098221
alpha (deg) | Cl | Cd | Cm | Cl/Cd
-20 | -1.1466 | 0.10986 | -0.0101 | -10.4369
-19.5 | -1.1464 | 0.10231 | -0.0139 | -11.2052
-19 | -1.1455 | 0.09505 | -0.0173 | -12.0516
-18.5 | -1.1437 | 0.0882 | -0.0201 | -12.9671
-18 | -1.1365 | 0.08236 | -0.0223 | -13.7992
-17.5 | -1.1289 | 0.07659 | -0.0244 | -14.7395
-17 | -1.1208 | 0.0709 | -0.0264 | -15.8082
-16.5 | -1.1115 | 0.06597 | -0.0274 | -16.8486
-16 | -1.0999 | 0.06116 | -0.0286 | -17.984
-15.5 | -1.0852 | 0.05674 | -0.0296 | -19.1258
-15 | -1.0765 | 0.05218 | -0.0299 | -20.6305
-14.5 | -1.062 | 0.04816 | -0.0303 | -22.0515
-14 | -1.0442 | 0.04455 | -0.0304 | -23.4388
-13.5 | -1.0362 | 0.04031 | -0.0301 | -25.7058
-13 | -1.0185 | 0.037 | -0.0298 | -27.527
-12.5 | -1.0066 | 0.03343 | -0.029 | -30.1107
-12 | -0.9889 | 0.03042 | -0.0282 | -32.5082
-11.5 | -0.969 | 0.02727 | -0.0283 | -35.5336
-11 | -0.9378 | 0.02465 | -0.0294 | -38.0446
-10.5 | -0.927 | 0.02234 | -0.0258 | -41.4951
-10 | -0.9166 | 0.02006 | -0.022 | -45.6929
-9.5 | -0.9067 | 0.01793 | -0.0177 | -50.5689
-9 | -0.8981 | 0.01601 | -0.0125 | -56.0962
-8.5 | -0.8894 | 0.0146 | -0.0061 | -60.9178
-8 | -0.8684 | 0.01318 | -0.0015 | -65.8877
-7.5 | -0.839 | 0.0118 | 0.002 | -71.1017
-7 | -0.7982 | 0.01083 | 0.0038 | -73.7027
-6.5 | -0.7491 | 0.01036 | 0.0047 | -72.3069
-6 | -0.6952 | 0.01008 | 0.0049 | -68.9683
-5.5 | -0.6404 | 0.00988 | 0.005 | -64.8178
-5 | -0.5846 | 0.0098 | 0.005 | -59.6531
-4.5 | -0.5274 | 0.00969 | 0.0047 | -54.4272
-3.5 | -0.4119 | 0.00953 | 0.004 | -43.2214
-3 | -0.3537 | 0.00953 | 0.0036 | -37.1144
-2.5 | -0.2949 | 0.00939 | 0.003 | -31.4058
-2 | -0.2362 | 0.0094 | 0.0025 | -25.1277
-1.5 | -0.1772 | 0.00929 | 0.0019 | -19.0743
-1 | -0.1182 | 0.00933 | 0.0013 | -12.6688
-0.5 | -0.0591 | 0.00923 | 0.0006 | -6.403
0 | 0 | 0.0093 | 0 | 0
0.5 | 0.0591 | 0.00923 | -0.0006 | 6.403
1 | 0.1182 | 0.00933 | -0.0013 | 12.6688
1.5 | 0.1772 | 0.00929 | -0.0019 | 19.0743
2 | 0.2362 | 0.0094 | -0.0025 | 25.1277
2.5 | 0.295 | 0.00939 | -0.003 | 31.4164
3 | 0.3538 | 0.00953 | -0.0036 | 37.1249
3.5 | 0.4119 | 0.00953 | -0.004 | 43.2214
4.5 | 0.5274 | 0.00969 | -0.0047 | 54.4272
5 | 0.5846 | 0.0098 | -0.005 | 59.6531
5.5 | 0.6404 | 0.00988 | -0.005 | 64.8178
6 | 0.6952 | 0.01008 | -0.0049 | 68.9683
6.5 | 0.7491 | 0.01036 | -0.0047 | 72.3069
7 | 0.7983 | 0.01083 | -0.0038 | 73.7119
7.5 | 0.839 | 0.0118 | -0.002 | 71.1017
8 | 0.8684 | 0.01317 | 0.0015 | 65.9377
8.5 | 0.8895 | 0.0146 | 0.0061 | 60.9247
9 | 0.8983 | 0.01601 | 0.0124 | 56.1087
9.5 | 0.9069 | 0.01792 | 0.0176 | 50.6083
10 | 0.917 | 0.02005 | 0.0219 | 45.7357
10.5 | 0.9276 | 0.02231 | 0.0257 | 41.5778
11 | 0.9385 | 0.02462 | 0.0293 | 38.1194
11.5 | 0.9699 | 0.02727 | 0.0282 | 35.5666
12 | 0.9898 | 0.03038 | 0.0281 | 32.5806
12.5 | 1.0066 | 0.03346 | 0.0289 | 30.0837
13 | 1.02 | 0.03692 | 0.0297 | 27.6273
13.5 | 1.0376 | 0.04024 | 0.03 | 25.7853
14 | 1.0453 | 0.04451 | 0.0303 | 23.4846
14.5 | 1.0638 | 0.04805 | 0.0301 | 22.1394
15 | 1.0778 | 0.05212 | 0.0298 | 20.6792
15.5 | 1.0869 | 0.05667 | 0.0294 | 19.1795
16 | 1.1015 | 0.06104 | 0.0285 | 18.0455
16.5 | 1.1131 | 0.06588 | 0.0273 | 16.8959
17 | 1.1226 | 0.07079 | 0.0262 | 15.8582
17.5 | 1.131 | 0.07645 | 0.0243 | 14.794
18 | 1.1384 | 0.08224 | 0.0222 | 13.8424
18.5 | 1.1457 | 0.08806 | 0.02 | 13.0104
19 | 1.1487 | 0.09469 | 0.0173 | 12.1312
19.5 | 1.1478 | 0.1023 | 0.0137 | 11.2199
20 | 1.1484 | 0.10978 | 0.0099 | 10.4609

## 29. Re 500k Mach 0.25 (1)
BIGFOIL.COM POLAR EXPORT
GA 35-019
GA 35-019 |  |  |  | Cl Max: | 1.309 | at alpha= | 13.5 | deg
JavaFoil+Calcfoil stall+Eppler ext transition |  |  |  | L/D Max: | 74.052 | at alpha= | 6.5 | deg
Re: | 500000 |  |  | Cd Min: | 0.00814 | at alpha= | 0.5 | deg
Mach: | 0.25 |  |  | Cl=0 at alpha= | 0 | deg
|  |  |  | @ Cl=0.1, Cd= | 0.0081771
|  |  |  | @ Cl=0.4, Cd= | 0.0087139
|  |  |  | @ Cl=0.6, Cd= | 0.0093136
alpha (deg) | Cl | Cd | Cm | Cl/Cd
-18.5 | -0.986 | 0.17227 | 0.017 | -5.722
-18 | -1.027 | 0.15987 | 0.017 | -6.422
-17.5 | -1.064 | 0.14924 | 0.018 | -7.129
-17 | -1.104 | 0.13341 | 0.019 | -8.277
-16.5 | -1.147 | 0.11561 | 0.021 | -9.925
-16 | -1.19 | 0.09877 | 0.022 | -12.045
-15.5 | -1.255 | 0.07231 | 0.023 | -17.35
-15 | -1.285 | 0.06106 | 0.023 | -21.047
-14.5 | -1.302 | 0.05352 | 0.023 | -24.321
-14 | -1.308 | 0.04865 | 0.023 | -26.89
-13.5 | -1.309 | 0.04401 | 0.022 | -29.743
-13 | -1.304 | 0.03982 | 0.022 | -32.741
-12.5 | -1.291 | 0.0367 | 0.021 | -35.17
-12 | -1.274 | 0.03275 | 0.02 | -38.899
-11.5 | -1.251 | 0.03014 | 0.02 | -41.495
-11 | -1.221 | 0.02877 | 0.019 | -42.451
-10.5 | -1.188 | 0.02696 | 0.018 | -44.059
-10 | -1.15 | 0.02524 | 0.017 | -45.566
-9.5 | -1.109 | 0.02389 | 0.017 | -46.405
-9 | -1.064 | 0.02251 | 0.016 | -47.278
-8.5 | -1.017 | 0.02111 | 0.015 | -48.167
-8 | -0.967 | 0.0195 | 0.014 | -49.586
-7.5 | -0.92 | 0.0158 | 0.013 | -58.246
-7 | -0.872 | 0.01181 | 0.013 | -73.776
-6.5 | -0.815 | 0.011 | 0.012 | -74.052
-6 | -0.757 | 0.01055 | 0.011 | -71.766
-5.5 | -0.698 | 0.00991 | 0.01 | -70.464
-5 | -0.64 | 0.00953 | 0.009 | -67.137
-4.5 | -0.579 | 0.00927 | 0.008 | -62.417
-4 | -0.515 | 0.00899 | 0.007 | -57.33
-3.5 | -0.452 | 0.00886 | 0.007 | -50.959
-3 | -0.387 | 0.00876 | 0.006 | -44.231
-2.5 | -0.323 | 0.00847 | 0.005 | -38.153
-2 | -0.259 | 0.00857 | 0.004 | -30.153
-1.5 | -0.194 | 0.00855 | 0.003 | -22.695
-1 | -0.13 | 0.00826 | 0.002 | -15.693
-0.5 | -0.065 | 0.00819 | 0.001 | -7.915
0 | 0 | 0.00819 | 0 | 0
0.5 | 0.065 | 0.00814 | -0.001 | 8.038
1 | 0.131 | 0.00821 | -0.002 | 15.94
1.5 | 0.196 | 0.00849 | -0.003 | 23.053
2 | 0.261 | 0.00852 | -0.004 | 30.639
2.5 | 0.326 | 0.00841 | -0.005 | 38.785
3 | 0.391 | 0.0087 | -0.006 | 44.972
3.5 | 0.456 | 0.0088 | -0.007 | 51.783
4 | 0.52 | 0.00892 | -0.007 | 58.336
4.5 | 0.585 | 0.00912 | -0.008 | 64.097
5 | 0.64 | 0.00983 | -0.009 | 65.117
5.5 | 0.698 | 0.00991 | -0.01 | 70.464
6 | 0.757 | 0.01028 | -0.011 | 73.585
6.5 | 0.815 | 0.011 | -0.012 | 74.052
7 | 0.872 | 0.01181 | -0.013 | 73.776
7.5 | 0.92 | 0.0158 | -0.013 | 58.246
8 | 0.967 | 0.0195 | -0.014 | 49.586
8.5 | 1.017 | 0.02111 | -0.015 | 48.167
9 | 1.064 | 0.02251 | -0.016 | 47.278
9.5 | 1.109 | 0.02389 | -0.016 | 46.405
10 | 1.15 | 0.02524 | -0.017 | 45.566
10.5 | 1.188 | 0.02696 | -0.018 | 44.059
11 | 1.221 | 0.02877 | -0.019 | 42.451
11.5 | 1.251 | 0.03014 | -0.019 | 41.495
12 | 1.274 | 0.03275 | -0.02 | 38.899
12.5 | 1.291 | 0.0367 | -0.021 | 35.17
13 | 1.304 | 0.03982 | -0.021 | 32.741
13.5 | 1.309 | 0.04401 | -0.022 | 29.743
14 | 1.308 | 0.04865 | -0.022 | 26.89
14.5 | 1.302 | 0.05352 | -0.023 | 24.321
15 | 1.285 | 0.06106 | -0.023 | 21.047
15.5 | 1.255 | 0.07231 | -0.023 | 17.35
16 | 1.19 | 0.09877 | -0.021 | 12.045
16.5 | 1.147 | 0.11561 | -0.02 | 9.925
17 | 1.104 | 0.13341 | -0.019 | 8.277
17.5 | 1.068 | 0.14596 | -0.018 | 7.316
18 | 1.027 | 0.15981 | -0.017 | 6.425
18.5 | 0.986 | 0.17227 | -0.016 | 5.722

## 30. Re 500k Mach 0.25 (2)
BIGFOIL.COM POLAR EXPORT
GA 35-019
GA 35-019 |  |  |  | Cl Max: | 1.0862 | at alpha= | 18 | deg
XFOIL ncrit=9 |  |  |  | L/D Max: | 71.8436 | at alpha= | 6.5 | deg
Re: | 500000 |  |  | Cd Min: | 0.13673 | at alpha= | -20 | deg
Mach: | 0.25 |  |  | Cl=0 at alpha= | 0 | deg
|  |  |  | @ Cl=0.1, Cd= | 0.0094736
|  |  |  | @ Cl=0.4, Cd= | 0.0097512
|  |  |  | @ Cl=0.6, Cd= | 0.010021
alpha (deg) | Cl | Cd | Cm | Cl/Cd
-20 | -1.0475 | 0.13673 | 0.0012 | -7.6611
-19.5 | -1.0547 | 0.127 | -0.0048 | -8.3047
-19 | -1.0645 | 0.117 | -0.0106 | -9.0983
-18.5 | -1.0754 | 0.10704 | -0.016 | -10.0467
-18 | -1.0849 | 0.09754 | -0.0208 | -11.1226
-17.5 | -1.0817 | 0.09074 | -0.0235 | -11.9209
-17 | -1.0777 | 0.08392 | -0.0263 | -12.842
-16.5 | -1.0738 | 0.0772 | -0.0288 | -13.9093
-16 | -1.0665 | 0.07146 | -0.0303 | -14.9244
-15.5 | -1.0564 | 0.06603 | -0.0318 | -15.9988
-15 | -1.0435 | 0.06106 | -0.0328 | -17.0897
-14.5 | -1.0334 | 0.05623 | -0.0333 | -18.3781
-14 | -1.0192 | 0.0518 | -0.0337 | -19.6757
-13.5 | -1.0054 | 0.04754 | -0.0339 | -21.1485
-13 | -0.992 | 0.04338 | -0.0338 | -22.8677
-12.5 | -0.9731 | 0.03982 | -0.0336 | -24.4375
-12 | -0.9632 | 0.0357 | -0.033 | -26.9804
-11.5 | -0.9414 | 0.03228 | -0.0335 | -29.1636
-11 | -0.9127 | 0.02896 | -0.035 | -31.5159
-10.5 | -0.905 | 0.02603 | -0.0318 | -34.7676
-10 | -0.8947 | 0.02332 | -0.0284 | -38.3662
-9.5 | -0.8855 | 0.02069 | -0.0247 | -42.7985
-9 | -0.8764 | 0.01825 | -0.0204 | -48.0219
-8.5 | -0.8688 | 0.01607 | -0.0152 | -54.0635
-8 | -0.865 | 0.01436 | -0.0081 | -60.2368
-7.5 | -0.8488 | 0.01281 | -0.0024 | -66.2607
-7 | -0.8174 | 0.01148 | 0.0013 | -71.2021
-6.5 | -0.7716 | 0.01074 | 0.003 | -71.8436
-6 | -0.7184 | 0.0104 | 0.0039 | -69.0769
-5.5 | -0.6614 | 0.01017 | 0.0041 | -65.0344
-5 | -0.6045 | 0.01003 | 0.0044 | -60.2692
-4.5 | -0.5455 | 0.00991 | 0.0043 | -55.0454
-4 | -0.4857 | 0.00986 | 0.0041 | -49.2596
-3.5 | -0.426 | 0.00979 | 0.0039 | -43.5138
-3 | -0.3656 | 0.0097 | 0.0035 | -37.6907
-2.5 | -0.305 | 0.00967 | 0.003 | -31.5408
-2 | -0.2441 | 0.00956 | 0.0024 | -25.5335
-1.5 | -0.1833 | 0.00954 | 0.0019 | -19.2138
-1 | -0.1221 | 0.00947 | 0.0012 | -12.8933
-0.5 | -0.0611 | 0.00948 | 0.0006 | -6.4451
0 | 0 | 0.00944 | 0 | 0
0.5 | 0.0612 | 0.00948 | -0.0006 | 6.4557
1 | 0.1222 | 0.00947 | -0.0012 | 12.9039
1.5 | 0.1833 | 0.00954 | -0.0019 | 19.2138
2 | 0.2441 | 0.00956 | -0.0024 | 25.5335
2.5 | 0.305 | 0.00967 | -0.003 | 31.5408
3 | 0.3657 | 0.0097 | -0.0035 | 37.701
3.5 | 0.426 | 0.00979 | -0.0039 | 43.5138
4 | 0.4857 | 0.00986 | -0.0041 | 49.2596
4.5 | 0.5455 | 0.00991 | -0.0043 | 55.0454
5 | 0.6045 | 0.01003 | -0.0044 | 60.2692
5.5 | 0.6614 | 0.01017 | -0.0041 | 65.0344
6 | 0.7184 | 0.0104 | -0.0039 | 69.0769
6.5 | 0.7716 | 0.01074 | -0.003 | 71.8436
7 | 0.8174 | 0.01148 | -0.0013 | 71.2021
7.5 | 0.8488 | 0.01281 | 0.0024 | 66.2607
8 | 0.8651 | 0.01436 | 0.0081 | 60.2437
8.5 | 0.869 | 0.01607 | 0.0151 | 54.0759
9 | 0.8767 | 0.01824 | 0.0203 | 48.0647
9.5 | 0.8859 | 0.02068 | 0.0246 | 42.8385
10 | 0.8952 | 0.02331 | 0.0284 | 38.4041
10.5 | 0.9058 | 0.02599 | 0.0317 | 34.8519
11 | 0.9136 | 0.02891 | 0.035 | 31.6015
11.5 | 0.9421 | 0.03231 | 0.0333 | 29.1582
12 | 0.9642 | 0.03566 | 0.0329 | 27.0387
12.5 | 0.9739 | 0.0398 | 0.0335 | 24.4698
13 | 0.9933 | 0.04332 | 0.0337 | 22.9294
13.5 | 1.0062 | 0.04753 | 0.0337 | 21.1698
14 | 1.0206 | 0.05174 | 0.0336 | 19.7256
14.5 | 1.0352 | 0.05614 | 0.0332 | 18.4396
15 | 1.045 | 0.061 | 0.0326 | 17.1311
15.5 | 1.0578 | 0.06598 | 0.0316 | 16.0321
16 | 1.0683 | 0.07132 | 0.0302 | 14.979
16.5 | 1.0749 | 0.07722 | 0.0286 | 13.92
17 | 1.0795 | 0.08382 | 0.0261 | 12.8788
17.5 | 1.0837 | 0.09063 | 0.0234 | 11.9574
18 | 1.0862 | 0.09756 | 0.0206 | 11.1337
18.5 | 1.0768 | 0.10703 | 0.0158 | 10.0607
19 | 1.0667 | 0.11684 | 0.0105 | 9.1296
19.5 | 1.0572 | 0.12681 | 0.0047 | 8.3369
20 | 1.0509 | 0.13634 | -0.0011 | 7.7079

## 31. Re 500k Mach 0.50 (1)
BIGFOIL.COM POLAR EXPORT
GA 35-019
GA 35-019 |  |  |  | Cl Max: | 1.149 | at alpha= | 20 | deg
JavaFoil+Calcfoil stall+Eppler ext transition |  |  |  | L/D Max: | 65.933 | at alpha= | 6 | deg
Re: | 500000 |  |  | Cd Min: | 0.00878 | at alpha= | 0 | deg
Mach: | 0.5 |  |  | Cl=0 at alpha= | 0 | deg
|  |  |  | @ Cl=0.1, Cd= | 0.0088348
|  |  |  | @ Cl=0.4, Cd= | 0.0098533
|  |  |  | @ Cl=0.6, Cd= | 0.010885
alpha (deg) | Cl | Cd | Cm | Cl/Cd
-20 | -1.149 | 0.24251 | 0.023 | -4.739
-19.5 | -1.123 | 0.23847 | 0.023 | -4.709
-19 | -1.09 | 0.22513 | 0.021 | -4.843
-18.5 | -1.061 | 0.21685 | 0.021 | -4.895
-18 | -1.034 | 0.21288 | 0.02 | -4.856
-17.5 | -1.006 | 0.20815 | 0.019 | -4.833
-17 | -0.978 | 0.20221 | 0.019 | -4.838
-16.5 | -0.952 | 0.19914 | 0.019 | -4.78
-16 | -0.92 | 0.18443 | 0.017 | -4.989
-15.5 | -0.891 | 0.17474 | 0.016 | -5.097
-15 | -0.862 | 0.17025 | 0.015 | -5.065
-14.5 | -0.834 | 0.16811 | 0.015 | -4.959
-14 | -0.806 | 0.15734 | 0.014 | -5.122
-13.5 | -0.778 | 0.15284 | 0.014 | -5.091
-13 | -0.747 | 0.13999 | 0.012 | -5.335
-12.5 | -0.719 | 0.12923 | 0.011 | -5.56
-12 | -0.69 | 0.12371 | 0.011 | -5.58
-11.5 | -0.662 | 0.11679 | 0.01 | -5.67
-11 | -0.635 | 0.09276 | 0.011 | -6.843
-10.5 | -0.748 | 0.08061 | 0.012 | -9.283
-10 | -1.063 | 0.0401 | 0.019 | -26.515
-9.5 | -1.104 | 0.03346 | 0.018 | -32.993
-9 | -1.1 | 0.03049 | 0.017 | -36.076
-8.5 | -1.075 | 0.0281 | 0.016 | -38.257
-8 | -1.037 | 0.02596 | 0.015 | -39.959
-7.5 | -0.989 | 0.02404 | 0.015 | -41.135
-7 | -0.934 | 0.02241 | 0.014 | -41.702
-6.5 | -0.888 | 0.01414 | 0.013 | -62.802
-6 | -0.828 | 0.01282 | 0.012 | -64.575
-5.5 | -0.765 | 0.01206 | 0.011 | -63.409
-5 | -0.7 | 0.01152 | 0.01 | -60.74
-4.5 | -0.634 | 0.01077 | 0.009 | -58.825
-4 | -0.566 | 0.01033 | 0.008 | -54.837
-3.5 | -0.498 | 0.00998 | 0.007 | -49.849
-3 | -0.428 | 0.01004 | 0.006 | -42.669
-2.5 | -0.359 | 0.00958 | 0.005 | -37.488
-2 | -0.289 | 0.00934 | 0.004 | -30.913
-1.5 | -0.217 | 0.009 | 0.003 | -24.06
-1 | -0.145 | 0.00891 | 0.002 | -16.256
-0.5 | -0.072 | 0.00887 | 0.001 | -8.165
0 | 0 | 0.00878 | 0 | 0
0.5 | 0.073 | 0.00882 | -0.001 | 8.295
1 | 0.146 | 0.00886 | -0.002 | 16.519
1.5 | 0.219 | 0.00894 | -0.003 | 24.458
2 | 0.291 | 0.00927 | -0.004 | 31.43
2.5 | 0.359 | 0.00958 | -0.005 | 37.488
3 | 0.428 | 0.01004 | -0.006 | 42.67
3.5 | 0.498 | 0.01036 | -0.007 | 48.053
4 | 0.566 | 0.01068 | -0.008 | 53.038
4.5 | 0.634 | 0.01109 | -0.009 | 57.156
5 | 0.7 | 0.01155 | -0.01 | 60.606
5.5 | 0.765 | 0.01202 | -0.011 | 63.598
6 | 0.828 | 0.01255 | -0.012 | 65.933
6.5 | 0.888 | 0.01389 | -0.013 | 63.929
7 | 0.934 | 0.02219 | -0.014 | 42.106
7.5 | 0.989 | 0.0241 | -0.014 | 41.02
8 | 1.037 | 0.02602 | -0.015 | 39.864
8.5 | 1.075 | 0.02801 | -0.016 | 38.386
9 | 1.1 | 0.03049 | -0.017 | 36.076
9.5 | 1.104 | 0.03346 | -0.018 | 32.993
10 | 1.063 | 0.0401 | -0.018 | 26.515
10.5 | 0.743 | 0.08322 | -0.011 | 8.931
11 | 0.635 | 0.09408 | -0.01 | 6.746
11.5 | 0.662 | 0.11973 | -0.01 | 5.531
12 | 0.69 | 0.12172 | -0.011 | 5.672
12.5 | 0.719 | 0.12923 | -0.011 | 5.56
13 | 0.747 | 0.1436 | -0.012 | 5.201
13.5 | 0.778 | 0.15583 | -0.014 | 4.994
14 | 0.806 | 0.15736 | -0.014 | 5.121
14.5 | 0.834 | 0.16437 | -0.015 | 5.073
15 | 0.862 | 0.16762 | -0.015 | 5.144
15.5 | 0.891 | 0.17601 | -0.016 | 5.06
16 | 0.92 | 0.18401 | -0.017 | 5.001
16.5 | 0.952 | 0.1985 | -0.019 | 4.795
17 | 0.978 | 0.20207 | -0.019 | 4.841
17.5 | 1.006 | 0.20835 | -0.019 | 4.828
18 | 1.034 | 0.21331 | -0.02 | 4.846
18.5 | 1.061 | 0.21678 | -0.02 | 4.897
19 | 1.09 | 0.22775 | -0.021 | 4.788
19.5 | 1.123 | 0.23941 | -0.023 | 4.69
20 | 1.149 | 0.24268 | -0.023 | 4.736

## 32. Re 500k Mach 0.50 (2)
BIGFOIL.COM POLAR EXPORT
GA 35-019
GA 35-019 |  |  |  | Cl Max: | 0.8905 | at alpha= | 13 | deg
XFOIL ncrit=9 |  |  |  | L/D Max: | 65.3612 | at alpha= | 6 | deg
Re: | 500000 |  |  | Cd Min: | 0.20354 | at alpha= | 18 | deg
Mach: | 0.5 |  |  | Cl=0 at alpha= | 0 | deg
|  |  |  | @ Cl=0.1, Cd= | 0.010431
|  |  |  | @ Cl=0.4, Cd= | 0.010765
|  |  |  | @ Cl=0.6, Cd= | 0.011085
alpha (deg) | Cl | Cd | Cm | Cl/Cd
-18 | -0.7145 | 0.20302 | 0.0343 | -3.5194
-17.5 | -0.7089 | 0.19092 | 0.0273 | -3.7131
-17 | -0.697 | 0.18126 | 0.0214 | -3.8453
-16.5 | -0.7225 | 0.16271 | 0.0105 | -4.4404
-16 | -0.7559 | 0.14487 | -0.0008 | -5.2178
-15.5 | -0.8077 | 0.12543 | -0.014 | -6.4394
-15 | -0.8454 | 0.10997 | -0.0241 | -7.6876
-14.5 | -0.8628 | 0.09849 | -0.0309 | -8.7603
-14 | -0.8771 | 0.088 | -0.0365 | -9.967
-13.5 | -0.8889 | 0.07837 | -0.0408 | -11.3424
-13 | -0.8892 | 0.07064 | -0.0435 | -12.5878
-12.5 | -0.8815 | 0.06404 | -0.0453 | -13.7648
-12 | -0.8548 | 0.0576 | -0.0502 | -14.8403
-11.5 | -0.8421 | 0.05297 | -0.0492 | -15.8977
-11 | -0.8318 | 0.04831 | -0.048 | -17.218
-10.5 | -0.8179 | 0.04402 | -0.0466 | -18.5802
-10 | -0.8098 | 0.03947 | -0.0452 | -20.5168
-9.5 | -0.8018 | 0.03513 | -0.0433 | -22.8238
-9 | -0.7943 | 0.03111 | -0.0407 | -25.532
-8.5 | -0.7914 | 0.02702 | -0.0377 | -29.2894
-8 | -0.7907 | 0.02312 | -0.0339 | -34.1998
-7.5 | -0.7932 | 0.01945 | -0.029 | -40.7815
-6.5 | -0.8114 | 0.01346 | -0.0136 | -60.2823
-6 | -0.796 | 0.01218 | -0.0057 | -65.353
-5.5 | -0.7456 | 0.01157 | -0.0024 | -64.4425
-5 | -0.6864 | 0.01128 | -0.0002 | -60.8511
-4.5 | -0.6217 | 0.01113 | 0.0011 | -55.858
-4 | -0.5544 | 0.01099 | 0.0017 | -50.4459
-3.5 | -0.4865 | 0.01088 | 0.0022 | -44.7151
-3 | -0.4177 | 0.01078 | 0.0023 | -38.7477
-2.5 | -0.3486 | 0.01072 | 0.0022 | -32.5187
-2 | -0.2787 | 0.01055 | 0.0019 | -26.4171
-1.5 | -0.2093 | 0.01053 | 0.0015 | -19.8765
-1 | -0.1394 | 0.01042 | 0.001 | -13.3781
-0.5 | -0.0698 | 0.01044 | 0.0005 | -6.6858
0 | 0 | 0.01037 | 0 | 0
0.5 | 0.0698 | 0.01044 | -0.0005 | 6.6858
1 | 0.1394 | 0.01042 | -0.001 | 13.3781
1.5 | 0.2093 | 0.01054 | -0.0015 | 19.8577
2 | 0.2787 | 0.01055 | -0.0019 | 26.4171
2.5 | 0.3486 | 0.01072 | -0.0022 | 32.5187
3 | 0.4177 | 0.01078 | -0.0023 | 38.7477
3.5 | 0.4865 | 0.01088 | -0.0022 | 44.7151
4 | 0.5544 | 0.01099 | -0.0017 | 50.4459
4.5 | 0.6218 | 0.01113 | -0.0011 | 55.867
5 | 0.6865 | 0.01128 | 0.0002 | 60.8599
5.5 | 0.7456 | 0.01157 | 0.0024 | 64.4425
6 | 0.7961 | 0.01218 | 0.0057 | 65.3612
6.5 | 0.8111 | 0.01347 | 0.0136 | 60.2153
7 | 0.8001 | 0.01606 | 0.0226 | 49.8194
7.5 | 0.7934 | 0.01945 | 0.029 | 40.7918
8 | 0.791 | 0.02312 | 0.0339 | 34.2128
8.5 | 0.7916 | 0.02703 | 0.0376 | 29.286
9.5 | 0.8025 | 0.03511 | 0.0432 | 22.8567
10 | 0.8106 | 0.03944 | 0.0451 | 20.5527
10.5 | 0.8191 | 0.04396 | 0.0466 | 18.6328
11 | 0.8329 | 0.04825 | 0.048 | 17.2622
11.5 | 0.843 | 0.05292 | 0.0491 | 15.9297
12 | 0.8563 | 0.05752 | 0.0501 | 14.887
12.5 | 0.8827 | 0.06399 | 0.0452 | 13.7943
13 | 0.8905 | 0.07061 | 0.0434 | 12.6115
13.5 | 0.8898 | 0.0784 | 0.0407 | 11.3495
14 | 0.8786 | 0.08795 | 0.0364 | 9.9898
14.5 | 0.8649 | 0.09837 | 0.0308 | 8.7923
15 | 0.8456 | 0.11012 | 0.0239 | 7.6789
15.5 | 0.8074 | 0.1257 | 0.0136 | 6.4232
16 | 0.7567 | 0.14496 | 0.0006 | 5.2201
16.5 | 0.7305 | 0.16125 | -0.0097 | 4.5302
17 | 0.6979 | 0.18147 | -0.0216 | 3.8458
17.5 | 0.7108 | 0.19084 | -0.0273 | 3.7246
18 | 0.7148 | 0.20354 | -0.0347 | 3.5118

## 33. Re 750k Mach 0.00 (1)
BIGFOIL.COM POLAR EXPORT
GA 35-019
GA 35-019 |  |  |  | Cl Max: | 1.417 | at alpha= | 16 | deg
JavaFoil+Calcfoil stall+Eppler ext transition |  |  |  | L/D Max: | 89.386 | at alpha= | 6.5 | deg
Re: | 750000 |  |  | Cd Min: | 0.00711 | at alpha= | 0.5 | deg
Mach: | 0 |  |  | Cl=0 at alpha= | 0 | deg
|  |  |  | @ Cl=0.1, Cd= | 0.0071389
|  |  |  | @ Cl=0.4, Cd= | 0.00755
|  |  |  | @ Cl=0.6, Cd= | 0.0080345
alpha (deg) | Cl | Cd | Cm | Cl/Cd
-20 | -1.276 | 0.13699 | 0.024 | -9.312
-19.5 | -1.308 | 0.11743 | 0.025 | -11.143
-19 | -1.344 | 0.09797 | 0.026 | -13.718
-18.5 | -1.37 | 0.08464 | 0.026 | -16.184
-18 | -1.387 | 0.0751 | 0.026 | -18.472
-17.5 | -1.402 | 0.06702 | 0.026 | -20.915
-17 | -1.413 | 0.05953 | 0.026 | -23.74
-16.5 | -1.417 | 0.05463 | 0.025 | -25.943
-16 | -1.417 | 0.05023 | 0.025 | -28.217
-15.5 | -1.414 | 0.04605 | 0.024 | -30.717
-15 | -1.405 | 0.04326 | 0.024 | -32.485
-14.5 | -1.394 | 0.03965 | 0.023 | -35.17
-14 | -1.38 | 0.03711 | 0.022 | -37.176
-13.5 | -1.361 | 0.03413 | 0.022 | -39.884
-13 | -1.339 | 0.03152 | 0.021 | -42.503
-12.5 | -1.315 | 0.02862 | 0.021 | -45.954
-12 | -1.285 | 0.02678 | 0.02 | -47.997
-11.5 | -1.253 | 0.02513 | 0.019 | -49.849
-11 | -1.217 | 0.02394 | 0.018 | -50.835
-10.5 | -1.178 | 0.0225 | 0.018 | -52.365
-10 | -1.137 | 0.02124 | 0.017 | -53.511
-9.5 | -1.092 | 0.02012 | 0.016 | -54.302
-9 | -1.046 | 0.01848 | 0.015 | -56.606
-8.5 | -0.998 | 0.01805 | 0.015 | -55.282
-8 | -0.947 | 0.01704 | 0.014 | -55.582
-7.5 | -0.909 | 0.01072 | 0.013 | -84.775
-7 | -0.858 | 0.00977 | 0.012 | -87.837
-6.5 | -0.802 | 0.00915 | 0.012 | -87.616
-6 | -0.743 | 0.00893 | 0.011 | -83.13
-5.5 | -0.683 | 0.00844 | 0.01 | -80.886
-5 | -0.622 | 0.00825 | 0.009 | -75.425
-4.5 | -0.561 | 0.00793 | 0.008 | -70.723
-4 | -0.5 | 0.00779 | 0.007 | -64.092
-3.5 | -0.438 | 0.00755 | 0.006 | -57.931
-3 | -0.375 | 0.00763 | 0.005 | -49.17
-2.5 | -0.313 | 0.00755 | 0.005 | -41.478
-2 | -0.25 | 0.00746 | 0.004 | -33.557
-1.5 | -0.188 | 0.0074 | 0.003 | -25.399
-1 | -0.126 | 0.00721 | 0.002 | -17.421
-0.5 | -0.063 | 0.00715 | 0.001 | -8.778
0 | 0 | 0.00715 | 0 | 0
0.5 | 0.063 | 0.00711 | -0.001 | 8.913
1 | 0.127 | 0.00716 | -0.002 | 17.693
1.5 | 0.19 | 0.00735 | -0.003 | 25.795
2 | 0.253 | 0.00741 | -0.004 | 34.091
2.5 | 0.316 | 0.00749 | -0.005 | 42.151
3 | 0.379 | 0.00758 | -0.005 | 49.986
3.5 | 0.442 | 0.00749 | -0.006 | 58.926
4 | 0.504 | 0.00773 | -0.007 | 65.211
4.5 | 0.566 | 0.00787 | -0.008 | 71.989
5 | 0.628 | 0.00817 | -0.009 | 76.842
5.5 | 0.689 | 0.00836 | -0.01 | 82.444
6 | 0.75 | 0.00885 | -0.011 | 84.757
6.5 | 0.81 | 0.00906 | -0.012 | 89.386
7 | 0.858 | 0.00977 | -0.012 | 87.837
7.5 | 0.909 | 0.01072 | -0.013 | 84.775
8 | 0.947 | 0.01704 | -0.014 | 55.582
8.5 | 0.998 | 0.01805 | -0.014 | 55.282
9 | 1.046 | 0.01848 | -0.015 | 56.606
9.5 | 1.092 | 0.02012 | -0.016 | 54.302
10 | 1.137 | 0.02124 | -0.017 | 53.511
10.5 | 1.178 | 0.0225 | -0.018 | 52.365
11 | 1.217 | 0.02394 | -0.018 | 50.835
11.5 | 1.253 | 0.02513 | -0.019 | 49.849
12 | 1.285 | 0.02678 | -0.02 | 47.997
12.5 | 1.315 | 0.02862 | -0.02 | 45.954
13 | 1.339 | 0.03152 | -0.021 | 42.503
13.5 | 1.361 | 0.03413 | -0.022 | 39.884
14 | 1.38 | 0.03711 | -0.022 | 37.176
14.5 | 1.394 | 0.03965 | -0.023 | 35.17
15 | 1.405 | 0.04326 | -0.023 | 32.485
15.5 | 1.414 | 0.04605 | -0.024 | 30.717
16 | 1.417 | 0.05023 | -0.025 | 28.217
16.5 | 1.417 | 0.05463 | -0.025 | 25.943
17 | 1.413 | 0.05953 | -0.026 | 23.74
17.5 | 1.402 | 0.06702 | -0.026 | 20.915
18 | 1.387 | 0.0751 | -0.026 | 18.472
18.5 | 1.37 | 0.08464 | -0.026 | 16.184
19 | 1.344 | 0.09797 | -0.026 | 13.718
19.5 | 1.308 | 0.11743 | -0.025 | 11.143
20 | 1.276 | 0.13699 | -0.024 | 9.312

## 34. Re 750k Mach 0.00 (2)
BIGFOIL.COM POLAR EXPORT
GA 35-019
GA 35-019 |  |  |  | Cl Max: | 1.1921 | at alpha= | 18.5 | deg
XFOIL ncrit=9 |  |  |  | L/D Max: | 81.3232 | at alpha= | 6.5 | deg
Re: | 750000 |  |  | Cd Min: | 0.10249 | at alpha= | -20 | deg
Mach: | 0 |  |  | Cl=0 at alpha= | 0 | deg
|  |  |  | @ Cl=0.1, Cd= | 0.0077738
|  |  |  | @ Cl=0.4, Cd= | 0.0080153
|  |  |  | @ Cl=0.6, Cd= | 0.0083882
alpha (deg) | Cl | Cd | Cm | Cl/Cd
-20 | -1.1894 | 0.10249 | -0.0107 | -11.605
-19.5 | -1.1899 | 0.09504 | -0.0143 | -12.52
-19 | -1.1876 | 0.08822 | -0.0172 | -13.4618
-18.5 | -1.1905 | 0.08099 | -0.02 | -14.6993
-18 | -1.1863 | 0.07481 | -0.0223 | -15.8575
-17.5 | -1.1799 | 0.06913 | -0.0242 | -17.0678
-17 | -1.1676 | 0.06426 | -0.0257 | -18.1699
-16.5 | -1.1684 | 0.05823 | -0.027 | -20.0653
-16 | -1.1585 | 0.05351 | -0.0279 | -21.6502
-15.5 | -1.143 | 0.04954 | -0.0284 | -23.0723
-15 | -1.1346 | 0.04503 | -0.0287 | -25.1965
-14.5 | -1.1234 | 0.04099 | -0.0287 | -27.4067
-14 | -1.1067 | 0.0376 | -0.0285 | -29.4335
-13.5 | -1.091 | 0.0343 | -0.0279 | -31.8076
-13 | -1.0782 | 0.03095 | -0.027 | -34.8368
-12.5 | -1.0575 | 0.02831 | -0.0261 | -37.3543
-11 | -0.9874 | 0.0214 | -0.0232 | -46.1402
-10.5 | -0.9689 | 0.01953 | -0.0201 | -49.6109
-10 | -0.951 | 0.01775 | -0.0167 | -53.5775
-9.5 | -0.9351 | 0.01607 | -0.0126 | -58.1892
-9 | -0.9223 | 0.01461 | -0.0072 | -63.128
-8 | -0.8708 | 0.01241 | 0.0009 | -70.1692
-7.5 | -0.8357 | 0.01121 | 0.0035 | -74.5495
-7 | -0.7965 | 0.01003 | 0.0054 | -79.4118
-6.5 | -0.7498 | 0.00922 | 0.0063 | -81.3232
-5.5 | -0.6417 | 0.00853 | 0.0063 | -75.2286
-5 | -0.5858 | 0.00834 | 0.0061 | -70.2398
-4.5 | -0.5285 | 0.00819 | 0.0057 | -64.5299
-4 | -0.4706 | 0.00811 | 0.0052 | -58.0271
-3.5 | -0.4122 | 0.00803 | 0.0046 | -51.3325
-3 | -0.354 | 0.00796 | 0.0041 | -44.4724
-2.5 | -0.2953 | 0.00789 | 0.0035 | -37.4271
-2 | -0.2363 | 0.00785 | 0.0028 | -30.1019
-1.5 | -0.1774 | 0.0078 | 0.0021 | -22.7436
-1 | -0.1183 | 0.00778 | 0.0014 | -15.2057
-0.5 | -0.0592 | 0.00776 | 0.0007 | -7.6289
0 | 0 | 0.00776 | 0 | 0
0.5 | 0.0592 | 0.00776 | -0.0007 | 7.6289
1 | 0.1183 | 0.00778 | -0.0014 | 15.2057
1.5 | 0.1774 | 0.0078 | -0.0021 | 22.7436
2 | 0.2364 | 0.00785 | -0.0028 | 30.1146
2.5 | 0.2953 | 0.00789 | -0.0035 | 37.4271
3 | 0.3541 | 0.00796 | -0.0041 | 44.4849
3.5 | 0.4122 | 0.00803 | -0.0046 | 51.3325
4 | 0.4706 | 0.00811 | -0.0052 | 58.0271
4.5 | 0.5285 | 0.00819 | -0.0057 | 64.5299
5 | 0.5858 | 0.00834 | -0.0061 | 70.2398
5.5 | 0.6418 | 0.00853 | -0.0064 | 75.2403
6.5 | 0.7498 | 0.00922 | -0.0063 | 81.3232
7 | 0.7965 | 0.01003 | -0.0054 | 79.4118
7.5 | 0.8357 | 0.01121 | -0.0035 | 74.5495
8 | 0.8708 | 0.01241 | -0.0009 | 70.1692
9 | 0.9223 | 0.01461 | 0.0072 | 63.128
9.5 | 0.9351 | 0.01607 | 0.0126 | 58.1892
10 | 0.9513 | 0.01774 | 0.0167 | 53.6246
10.5 | 0.9693 | 0.01951 | 0.0201 | 49.6822
11 | 0.9879 | 0.02138 | 0.0231 | 46.2067
12 | 1.0206 | 0.02544 | 0.029 | 40.1179
13 | 1.0794 | 0.0309 | 0.0269 | 34.932
13.5 | 1.0911 | 0.03433 | 0.0279 | 31.7827
14 | 1.1076 | 0.03757 | 0.0284 | 29.481
14.5 | 1.1247 | 0.04093 | 0.0286 | 27.4786
15 | 1.1356 | 0.045 | 0.0286 | 25.2356
15.5 | 1.1462 | 0.04929 | 0.0283 | 23.2542
16 | 1.16 | 0.05343 | 0.0277 | 21.7106
16.5 | 1.1705 | 0.0581 | 0.0268 | 20.1463
17 | 1.1697 | 0.06414 | 0.0255 | 18.2367
17.5 | 1.1821 | 0.06898 | 0.024 | 17.1369
18 | 1.1887 | 0.07463 | 0.0222 | 15.9279
18.5 | 1.1921 | 0.08089 | 0.0199 | 14.7373
19 | 1.189 | 0.08809 | 0.0171 | 13.4976
19.5 | 1.1921 | 0.09487 | 0.0141 | 12.5656
20 | 1.1916 | 0.10234 | 0.0106 | 11.6435

## 35. Re 750k Mach 0.10 (1)
BIGFOIL.COM POLAR EXPORT
GA 35-019
GA 35-019 |  |  |  | Cl Max: | 1.401 | at alpha= | 16 | deg
JavaFoil+Calcfoil stall+Eppler ext transition |  |  |  | L/D Max: | 89.225 | at alpha= | 6.5 | deg
Re: | 750000 |  |  | Cd Min: | 0.00712 | at alpha= | 0.5 | deg
Mach: | 0.1 |  |  | Cl=0 at alpha= | 0 | deg
|  |  |  | @ Cl=0.1, Cd= | 0.0071543
|  |  |  | @ Cl=0.4, Cd= | 0.0075829
|  |  |  | @ Cl=0.6, Cd= | 0.008065
alpha (deg) | Cl | Cd | Cm | Cl/Cd
-20 | -1.219 | 0.15176 | 0.023 | -8.033
-19.5 | -1.248 | 0.13549 | 0.024 | -9.212
-19 | -1.287 | 0.11326 | 0.025 | -11.362
-18.5 | -1.325 | 0.09337 | 0.026 | -14.195
-18 | -1.352 | 0.08036 | 0.026 | -16.823
-17.5 | -1.372 | 0.07117 | 0.026 | -19.274
-17 | -1.389 | 0.06242 | 0.026 | -22.246
-16.5 | -1.397 | 0.05659 | 0.025 | -24.686
-16 | -1.401 | 0.05188 | 0.025 | -27.001
-15.5 | -1.399 | 0.04835 | 0.024 | -28.928
-15 | -1.394 | 0.04455 | 0.024 | -31.293
-14.5 | -1.386 | 0.04094 | 0.023 | -33.86
-14 | -1.374 | 0.03757 | 0.023 | -36.562
-13.5 | -1.357 | 0.03498 | 0.022 | -38.783
-13 | -1.337 | 0.03211 | 0.021 | -41.636
-12.5 | -1.314 | 0.02909 | 0.021 | -45.179
-12 | -1.286 | 0.0272 | 0.02 | -47.264
-11.5 | -1.254 | 0.02548 | 0.019 | -49.203
-11 | -1.219 | 0.02424 | 0.018 | -50.29
-10.5 | -1.18 | 0.02286 | 0.018 | -51.641
-10 | -1.14 | 0.02152 | 0.017 | -52.95
-9.5 | -1.096 | 0.02035 | 0.016 | -53.858
-9 | -1.05 | 0.01924 | 0.015 | -54.556
-8.5 | -1.001 | 0.01821 | 0.015 | -55.001
-8 | -0.951 | 0.01722 | 0.014 | -55.225
-7.5 | -0.912 | 0.01085 | 0.013 | -84.056
-7 | -0.86 | 0.00988 | 0.012 | -87.104
-6.5 | -0.806 | 0.00921 | 0.012 | -87.452
-6 | -0.746 | 0.00895 | 0.011 | -83.332
-5.5 | -0.686 | 0.0085 | 0.01 | -80.683
-5 | -0.625 | 0.00831 | 0.009 | -75.224
-4.5 | -0.564 | 0.00797 | 0.008 | -70.775
-4 | -0.502 | 0.00782 | 0.007 | -64.159
-3.5 | -0.44 | 0.00758 | 0.006 | -58.018
-3 | -0.377 | 0.00766 | 0.005 | -49.226
-2.5 | -0.315 | 0.00757 | 0.005 | -41.531
-2 | -0.252 | 0.00749 | 0.004 | -33.603
-1.5 | -0.189 | 0.00742 | 0.003 | -25.452
-1 | -0.126 | 0.00723 | 0.002 | -17.457
-0.5 | -0.063 | 0.00717 | 0.001 | -8.803
0 | 0 | 0.00717 | 0 | 0
0.5 | 0.064 | 0.00712 | -0.001 | 8.939
1 | 0.127 | 0.00718 | -0.002 | 17.731
1.5 | 0.191 | 0.00737 | -0.003 | 25.851
2 | 0.254 | 0.00744 | -0.004 | 34.141
2.5 | 0.317 | 0.00752 | -0.005 | 42.209
3 | 0.381 | 0.00761 | -0.005 | 50.047
3.5 | 0.444 | 0.00752 | -0.006 | 59.019
4 | 0.507 | 0.00776 | -0.007 | 65.285
4.5 | 0.569 | 0.0079 | -0.008 | 72.048
5 | 0.631 | 0.00823 | -0.009 | 76.642
5.5 | 0.693 | 0.00842 | -0.01 | 82.242
6 | 0.754 | 0.00887 | -0.011 | 84.971
6.5 | 0.814 | 0.00912 | -0.012 | 89.225
7 | 0.86 | 0.00988 | -0.012 | 87.104
7.5 | 0.912 | 0.01085 | -0.013 | 84.056
8 | 0.951 | 0.01722 | -0.014 | 55.225
8.5 | 1.001 | 0.01821 | -0.015 | 55.001
9 | 1.05 | 0.01924 | -0.015 | 54.556
9.5 | 1.096 | 0.02035 | -0.016 | 53.858
10 | 1.14 | 0.02152 | -0.017 | 52.95
10.5 | 1.18 | 0.02286 | -0.018 | 51.641
11 | 1.219 | 0.02424 | -0.018 | 50.29
11.5 | 1.254 | 0.02548 | -0.019 | 49.203
12 | 1.286 | 0.0272 | -0.02 | 47.264
12.5 | 1.314 | 0.02909 | -0.02 | 45.179
13 | 1.337 | 0.03211 | -0.021 | 41.636
13.5 | 1.357 | 0.03498 | -0.022 | 38.783
14 | 1.374 | 0.03757 | -0.022 | 36.562
14.5 | 1.386 | 0.04094 | -0.023 | 33.86
15 | 1.394 | 0.04455 | -0.024 | 31.293
15.5 | 1.399 | 0.04835 | -0.024 | 28.928
16 | 1.401 | 0.05188 | -0.025 | 27.001
16.5 | 1.397 | 0.05659 | -0.025 | 24.686
17 | 1.389 | 0.06242 | -0.026 | 22.246
17.5 | 1.372 | 0.07117 | -0.026 | 19.274
18 | 1.352 | 0.08036 | -0.026 | 16.823
18.5 | 1.325 | 0.09337 | -0.026 | 14.195
19 | 1.287 | 0.11326 | -0.025 | 11.362
19.5 | 1.248 | 0.13549 | -0.024 | 9.212
20 | 1.219 | 0.15176 | -0.023 | 8.033

## 36. Re 750k Mach 0.10 (2)
BIGFOIL.COM POLAR EXPORT
GA 35-019
GA 35-019 |  |  |  | Cl Max: | 1.179 | at alpha= | 19.5 | deg
XFOIL ncrit=9 |  |  |  | L/D Max: | 81.2716 | at alpha= | 6.5 | deg
Re: | 750000 |  |  | Cd Min: | 0.10656 | at alpha= | -20 | deg
Mach: | 0.1 |  |  | Cl=0 at alpha= | 0 | deg
|  |  |  | @ Cl=0.1, Cd= | 0.0077968
|  |  |  | @ Cl=0.4, Cd= | 0.0080322
|  |  |  | @ Cl=0.6, Cd= | 0.008414
alpha (deg) | Cl | Cd | Cm | Cl/Cd
-20 | -1.1758 | 0.10656 | -0.0097 | -11.0342
-19.5 | -1.1769 | 0.09888 | -0.0135 | -11.9023
-19 | -1.1761 | 0.09167 | -0.0167 | -12.8297
-18.5 | -1.1766 | 0.08451 | -0.0197 | -13.9226
-18 | -1.1763 | 0.0777 | -0.0223 | -15.139
-17.5 | -1.1712 | 0.07169 | -0.0243 | -16.337
-17 | -1.1614 | 0.06642 | -0.026 | -17.4857
-16.5 | -1.1582 | 0.06067 | -0.0273 | -19.0902
-16 | -1.1507 | 0.05558 | -0.0284 | -20.7035
-15.5 | -1.1365 | 0.05134 | -0.029 | -22.1367
-15 | -1.1245 | 0.04706 | -0.0294 | -23.895
-14.5 | -1.1172 | 0.04252 | -0.0295 | -26.2747
-14 | -1.1015 | 0.03894 | -0.0294 | -28.2871
-13.5 | -1.083 | 0.03575 | -0.029 | -30.2937
-13 | -1.0729 | 0.03207 | -0.0281 | -33.4549
-12.5 | -1.0537 | 0.02925 | -0.0272 | -36.0239
-12 | -1.0157 | 0.02631 | -0.0302 | -38.6051
-11 | -0.984 | 0.02203 | -0.0245 | -44.6664
-10.5 | -0.9653 | 0.02009 | -0.0215 | -48.0488
-10 | -0.9477 | 0.01821 | -0.0181 | -52.0428
-9.5 | -0.931 | 0.01647 | -0.0142 | -56.527
-9 | -0.918 | 0.01489 | -0.0091 | -61.6521
-8.5 | -0.9033 | 0.01372 | -0.0032 | -65.8382
-8 | -0.8729 | 0.01257 | 0.0001 | -69.4431
-7.5 | -0.8381 | 0.0114 | 0.0028 | -73.5175
-7 | -0.8002 | 0.01016 | 0.005 | -78.7598
-6.5 | -0.7542 | 0.00928 | 0.0061 | -81.2716
-6 | -0.7016 | 0.00886 | 0.0064 | -79.1874
-5.5 | -0.6459 | 0.00856 | 0.0062 | -75.4556
-5 | -0.5893 | 0.00838 | 0.006 | -70.3222
-4.5 | -0.5318 | 0.00823 | 0.0057 | -64.6173
-4 | -0.4735 | 0.00815 | 0.0052 | -58.0982
-3.5 | -0.4149 | 0.00805 | 0.0046 | -51.5404
-3 | -0.3563 | 0.00798 | 0.0041 | -44.6491
-2.5 | -0.2971 | 0.00794 | 0.0035 | -37.4181
-2 | -0.2378 | 0.00787 | 0.0028 | -30.216
-1.5 | -0.1785 | 0.00784 | 0.0021 | -22.7679
-1 | -0.119 | 0.0078 | 0.0014 | -15.2564
-0.5 | -0.0595 | 0.00779 | 0.0007 | -7.638
0 | 0 | 0.00778 | 0 | 0
0.5 | 0.0596 | 0.00779 | -0.0007 | 7.6508
1 | 0.119 | 0.0078 | -0.0014 | 15.2564
1.5 | 0.1785 | 0.00784 | -0.0021 | 22.7679
2 | 0.2378 | 0.00787 | -0.0028 | 30.216
2.5 | 0.2971 | 0.00794 | -0.0035 | 37.4181
3 | 0.3563 | 0.00798 | -0.0041 | 44.6491
3.5 | 0.4149 | 0.00805 | -0.0046 | 51.5404
4 | 0.4735 | 0.00815 | -0.0052 | 58.0982
4.5 | 0.5319 | 0.00822 | -0.0057 | 64.708
5 | 0.5893 | 0.00838 | -0.006 | 70.3222
5.5 | 0.6459 | 0.00856 | -0.0063 | 75.4556
6 | 0.7015 | 0.00887 | -0.0064 | 79.0868
6.5 | 0.7542 | 0.00928 | -0.0061 | 81.2716
7 | 0.8002 | 0.01016 | -0.005 | 78.7598
7.5 | 0.8381 | 0.0114 | -0.0028 | 73.5175
8 | 0.873 | 0.01257 | -0.0001 | 69.4511
8.5 | 0.9034 | 0.01372 | 0.0032 | 65.8455
9 | 0.918 | 0.01489 | 0.0091 | 61.6521
9.5 | 0.931 | 0.01648 | 0.0142 | 56.4927
10 | 0.948 | 0.0182 | 0.0181 | 52.0879
10.5 | 0.9657 | 0.02007 | 0.0215 | 48.1166
11 | 0.9844 | 0.02201 | 0.0244 | 44.7251
12 | 1.0165 | 0.02628 | 0.0301 | 38.6796
12.5 | 1.0549 | 0.0292 | 0.0271 | 36.1267
13 | 1.0741 | 0.03202 | 0.0279 | 33.5447
13.5 | 1.0827 | 0.03581 | 0.0289 | 30.2346
14 | 1.1024 | 0.03891 | 0.0292 | 28.332
14.5 | 1.1187 | 0.04244 | 0.0294 | 26.3596
15 | 1.1254 | 0.04705 | 0.0293 | 23.9192
15.5 | 1.1396 | 0.05112 | 0.0289 | 22.2926
16 | 1.1523 | 0.0555 | 0.0282 | 20.7622
16.5 | 1.1599 | 0.0606 | 0.0272 | 19.1403
17 | 1.1634 | 0.06631 | 0.0258 | 17.5449
17.5 | 1.1734 | 0.07155 | 0.0242 | 16.3997
18 | 1.1787 | 0.07752 | 0.0221 | 15.2051
18.5 | 1.1776 | 0.08447 | 0.0195 | 13.941
19 | 1.1779 | 0.0915 | 0.0166 | 12.8732
19.5 | 1.179 | 0.09874 | 0.0133 | 11.9404
20 | 1.1778 | 0.10643 | 0.0096 | 11.0664

## 37. Re 750k Mach 0.25 (1)
BIGFOIL.COM POLAR EXPORT
GA 35-019
GA 35-019 |  |  |  | Cl Max: | 1.317 | at alpha= | 14 | deg
JavaFoil+Calcfoil stall+Eppler ext transition |  |  |  | L/D Max: | 87.156 | at alpha= | 6 | deg
Re: | 750000 |  |  | Cd Min: | 0.0072 | at alpha= | 0.5 | deg
Mach: | 0.25 |  |  | Cl=0 at alpha= | 0 | deg
|  |  |  | @ Cl=0.1, Cd= | 0.0072371
|  |  |  | @ Cl=0.4, Cd= | 0.0077338
|  |  |  | @ Cl=0.6, Cd= | 0.0081376
alpha (deg) | Cl | Cd | Cm | Cl/Cd
-19 | -0.947 | 0.17239 | 0.018 | -5.496
-18.5 | -0.993 | 0.16105 | 0.019 | -6.164
-18 | -1.036 | 0.14861 | 0.019 | -6.974
-17.5 | -1.08 | 0.13318 | 0.02 | -8.113
-17 | -1.149 | 0.1028 | 0.023 | -11.174
-16.5 | -1.212 | 0.079 | 0.024 | -15.344
-16 | -1.247 | 0.06961 | 0.024 | -17.916
-15.5 | -1.278 | 0.06037 | 0.024 | -21.164
-15 | -1.299 | 0.05355 | 0.024 | -24.252
-14.5 | -1.312 | 0.04786 | 0.023 | -27.413
-14 | -1.317 | 0.04368 | 0.023 | -30.156
-13.5 | -1.316 | 0.03988 | 0.022 | -33.008
-13 | -1.309 | 0.03639 | 0.022 | -35.987
-12.5 | -1.296 | 0.03332 | 0.021 | -38.91
-12 | -1.279 | 0.0299 | 0.02 | -42.794
-11.5 | -1.255 | 0.02755 | 0.02 | -45.571
-11 | -1.226 | 0.02628 | 0.019 | -46.644
-10.5 | -1.192 | 0.02466 | 0.018 | -48.324
-10 | -1.154 | 0.02311 | 0.017 | -49.935
-9.5 | -1.112 | 0.02188 | 0.017 | -50.84
-9 | -1.068 | 0.02057 | 0.016 | -51.915
-8.5 | -1.02 | 0.01933 | 0.015 | -52.791
-8 | -0.97 | 0.01785 | 0.014 | -54.373
-7.5 | -0.924 | 0.01417 | 0.013 | -65.199
-7 | -0.876 | 0.01057 | 0.013 | -82.918
-6.5 | -0.822 | 0.00971 | 0.012 | -84.661
-6 | -0.766 | 0.00919 | 0.011 | -83.338
-5.5 | -0.704 | 0.0087 | 0.01 | -80.889
-5 | -0.642 | 0.00849 | 0.009 | -75.61
-4.5 | -0.579 | 0.00825 | 0.008 | -70.128
-4 | -0.516 | 0.00802 | 0.007 | -64.328
-3.5 | -0.452 | 0.00788 | 0.007 | -57.282
-3 | -0.387 | 0.00778 | 0.006 | -49.818
-2.5 | -0.323 | 0.00747 | 0.005 | -43.262
-2 | -0.259 | 0.00761 | 0.004 | -33.991
-1.5 | -0.194 | 0.00753 | 0.003 | -25.773
-1 | -0.13 | 0.00732 | 0.002 | -17.72
-0.5 | -0.065 | 0.00725 | 0.001 | -8.95
0 | 0 | 0.00724 | 0 | 0
0.5 | 0.065 | 0.0072 | -0.001 | 9.092
1 | 0.131 | 0.00727 | -0.002 | 18.004
1.5 | 0.196 | 0.00748 | -0.003 | 26.186
2 | 0.261 | 0.00755 | -0.004 | 34.546
2.5 | 0.326 | 0.00741 | -0.005 | 43.991
3 | 0.391 | 0.00772 | -0.006 | 50.665
3.5 | 0.456 | 0.00782 | -0.007 | 58.277
4 | 0.52 | 0.00795 | -0.007 | 65.474
4.5 | 0.585 | 0.00809 | -0.008 | 72.214
5 | 0.648 | 0.00829 | -0.009 | 78.206
5.5 | 0.711 | 0.00862 | -0.01 | 82.473
6 | 0.773 | 0.00887 | -0.011 | 87.156
6.5 | 0.822 | 0.00971 | -0.012 | 84.661
7 | 0.876 | 0.01057 | -0.013 | 82.918
7.5 | 0.924 | 0.01417 | -0.013 | 65.199
8 | 0.97 | 0.01785 | -0.014 | 54.373
8.5 | 1.02 | 0.01933 | -0.015 | 52.791
9 | 1.068 | 0.02057 | -0.016 | 51.915
9.5 | 1.112 | 0.02188 | -0.016 | 50.84
10 | 1.154 | 0.02311 | -0.017 | 49.935
10.5 | 1.192 | 0.02466 | -0.018 | 48.324
11 | 1.226 | 0.02628 | -0.019 | 46.644
11.5 | 1.255 | 0.02755 | -0.019 | 45.571
12 | 1.279 | 0.0299 | -0.02 | 42.794
12.5 | 1.296 | 0.03332 | -0.021 | 38.91
13 | 1.309 | 0.03639 | -0.021 | 35.987
13.5 | 1.316 | 0.03988 | -0.022 | 33.008
14 | 1.317 | 0.04368 | -0.023 | 30.156
14.5 | 1.312 | 0.04786 | -0.023 | 27.413
15 | 1.299 | 0.05355 | -0.024 | 24.252
15.5 | 1.278 | 0.06037 | -0.024 | 21.164
16 | 1.247 | 0.06961 | -0.024 | 17.916
16.5 | 1.212 | 0.079 | -0.024 | 15.344
17 | 1.149 | 0.1028 | -0.023 | 11.174
17.5 | 1.088 | 0.12779 | -0.021 | 8.511
18 | 1.037 | 0.14817 | -0.019 | 7
18.5 | 0.993 | 0.16105 | -0.019 | 6.164
19 | 0.947 | 0.17239 | -0.018 | 5.496

## 38. Re 750k Mach 0.25 (2)
BIGFOIL.COM POLAR EXPORT
GA 35-019
GA 35-019 |  |  |  | Cl Max: | 1.1169 | at alpha= | 17.5 | deg
XFOIL ncrit=9 |  |  |  | L/D Max: | 79.1803 | at alpha= | 6 | deg
Re: | 750000 |  |  | Cd Min: | 0.12961 | at alpha= | 20 | deg
Mach: | 0.25 |  |  | Cl=0 at alpha= | 0 | deg
|  |  |  | @ Cl=0.1, Cd= | 0.0079512
|  |  |  | @ Cl=0.4, Cd= | 0.0081812
|  |  |  | @ Cl=0.6, Cd= | 0.0085536
alpha (deg) | Cl | Cd | Cm | Cl/Cd
-20 | -1.096 | 0.12948 | -0.0019 | -8.4646
-19.5 | -1.1024 | 0.12036 | -0.007 | -9.1592
-19 | -1.1065 | 0.11159 | -0.0118 | -9.9158
-18.5 | -1.1106 | 0.1029 | -0.0163 | -10.793
-18 | -1.1118 | 0.09492 | -0.02 | -11.713
-17.5 | -1.1148 | 0.08714 | -0.0232 | -12.7932
-17 | -1.1139 | 0.08 | -0.026 | -13.9238
-16.5 | -1.1081 | 0.07368 | -0.0282 | -15.0394
-16 | -1.1025 | 0.06767 | -0.0299 | -16.2923
-15.5 | -1.0982 | 0.06172 | -0.0314 | -17.7933
-15 | -1.0876 | 0.05665 | -0.0323 | -19.1986
-14.5 | -1.0763 | 0.05186 | -0.0329 | -20.754
-14 | -1.0696 | 0.04685 | -0.0333 | -22.8303
-13.5 | -1.054 | 0.04284 | -0.0333 | -24.6032
-13 | -1.0413 | 0.03875 | -0.0329 | -26.8723
-12.5 | -1.0282 | 0.03488 | -0.0324 | -29.4782
-12 | -0.9876 | 0.0315 | -0.036 | -31.3524
-11.5 | -0.9788 | 0.02847 | -0.0333 | -34.38
-11 | -0.9618 | 0.02597 | -0.0308 | -37.035
-10.5 | -0.9465 | 0.02342 | -0.028 | -40.4142
-10 | -0.9299 | 0.02106 | -0.025 | -44.1548
-9 | -0.8977 | 0.01683 | -0.0176 | -53.3393
-8.5 | -0.8858 | 0.01497 | -0.0124 | -59.1717
-8 | -0.8749 | 0.01361 | -0.0058 | -64.2836
-7.5 | -0.8485 | 0.01234 | -0.0014 | -68.7601
-7 | -0.817 | 0.01095 | 0.0021 | -74.6119
-6.5 | -0.7756 | 0.0098 | 0.0043 | -79.1429
-6 | -0.7245 | 0.00915 | 0.0053 | -79.1803
-5.5 | -0.6679 | 0.00883 | 0.0055 | -75.6399
-5 | -0.6097 | 0.00857 | 0.0055 | -71.1435
-4.5 | -0.5503 | 0.00847 | 0.0053 | -64.9705
-4 | -0.49 | 0.00831 | 0.0049 | -58.9651
-3.5 | -0.4296 | 0.00822 | 0.0045 | -52.2628
-3 | -0.3685 | 0.00814 | 0.004 | -45.2703
-2.5 | -0.3073 | 0.00812 | 0.0034 | -37.8448
-2 | -0.246 | 0.00801 | 0.0028 | -30.7116
-1.5 | -0.1845 | 0.00802 | 0.0021 | -23.005
-1 | -0.1231 | 0.00794 | 0.0014 | -15.5038
-0.5 | -0.0615 | 0.00797 | 0.0007 | -7.7164
0 | 0 | 0.00791 | 0 | 0
0.5 | 0.0615 | 0.00797 | -0.0007 | 7.7164
1 | 0.1231 | 0.00794 | -0.0014 | 15.5038
1.5 | 0.1845 | 0.00802 | -0.0021 | 23.005
2 | 0.246 | 0.00801 | -0.0028 | 30.7116
2.5 | 0.3073 | 0.00812 | -0.0034 | 37.8448
3 | 0.3685 | 0.00814 | -0.004 | 45.2703
3.5 | 0.4296 | 0.00822 | -0.0045 | 52.2628
4 | 0.49 | 0.00831 | -0.0049 | 58.9651
4.5 | 0.5504 | 0.00847 | -0.0053 | 64.9823
5 | 0.6097 | 0.00857 | -0.0055 | 71.1435
5.5 | 0.6679 | 0.00883 | -0.0055 | 75.6399
6 | 0.7245 | 0.00915 | -0.0053 | 79.1803
6.5 | 0.7757 | 0.0098 | -0.0043 | 79.1531
7 | 0.817 | 0.01095 | -0.0021 | 74.6119
7.5 | 0.8485 | 0.01234 | 0.0014 | 68.7601
8 | 0.875 | 0.01361 | 0.0058 | 64.291
8.5 | 0.8859 | 0.01496 | 0.0124 | 59.2179
9 | 0.8978 | 0.01683 | 0.0175 | 53.3452
10 | 0.9303 | 0.02105 | 0.0249 | 44.1948
10.5 | 0.9469 | 0.02341 | 0.028 | 40.4485
11 | 0.9623 | 0.02595 | 0.0308 | 37.0829
11.5 | 0.9792 | 0.02847 | 0.0333 | 34.3941
12 | 0.9883 | 0.03149 | 0.0359 | 31.3846
12.5 | 1.0294 | 0.03484 | 0.0322 | 29.5465
13 | 1.0418 | 0.03876 | 0.0328 | 26.8782
13.5 | 1.0555 | 0.04275 | 0.0331 | 24.6901
14 | 1.0706 | 0.04682 | 0.0331 | 22.8663
14.5 | 1.0786 | 0.05171 | 0.0328 | 20.8586
15 | 1.0894 | 0.05656 | 0.0322 | 19.261
15.5 | 1.1008 | 0.06156 | 0.0312 | 17.8817
16 | 1.1046 | 0.06754 | 0.0298 | 16.3548
16.5 | 1.1106 | 0.07354 | 0.0281 | 15.102
17 | 1.1157 | 0.0799 | 0.0259 | 13.9637
17.5 | 1.1169 | 0.08699 | 0.0231 | 12.8394
18 | 1.1138 | 0.09479 | 0.0199 | 11.7502
18.5 | 1.1122 | 0.10282 | 0.0161 | 10.817
19 | 1.1086 | 0.1114 | 0.0117 | 9.9515
19.5 | 1.1039 | 0.12031 | 0.0069 | 9.1755
20 | 1.0965 | 0.12961 | 0.0016 | 8.46

## 39. Re 750k Mach 0.50 (1)
BIGFOIL.COM POLAR EXPORT
GA 35-019
GA 35-019 |  |  |  | Cl Max: | 1.149 | at alpha= | 20 | deg
JavaFoil+Calcfoil stall+Eppler ext transition |  |  |  | L/D Max: | 74.331 | at alpha= | 6 | deg
Re: | 750000 |  |  | Cd Min: | 0.00775 | at alpha= | 0 | deg
Mach: | 0.5 |  |  | Cl=0 at alpha= | 0 | deg
|  |  |  | @ Cl=0.1, Cd= | 0.0077911
|  |  |  | @ Cl=0.4, Cd= | 0.0081929
|  |  |  | @ Cl=0.6, Cd= | 0.0094872
alpha (deg) | Cl | Cd | Cm | Cl/Cd
-20 | -1.149 | 0.22094 | 0.023 | -5.203
-19.5 | -1.124 | 0.21456 | 0.023 | -5.24
-19 | -1.092 | 0.20624 | 0.022 | -5.293
-18.5 | -1.062 | 0.19911 | 0.021 | -5.334
-18 | -1.034 | 0.19448 | 0.02 | -5.317
-17.5 | -1.006 | 0.19057 | 0.02 | -5.28
-17 | -0.978 | 0.18215 | 0.019 | -5.371
-16.5 | -0.953 | 0.1867 | 0.019 | -5.106
-16 | -0.922 | 0.16977 | 0.018 | -5.428
-15.5 | -0.891 | 0.1603 | 0.016 | -5.561
-15 | -0.863 | 0.15646 | 0.016 | -5.515
-14.5 | -0.834 | 0.1546 | 0.015 | -5.396
-14 | -0.806 | 0.14446 | 0.014 | -5.581
-13.5 | -0.779 | 0.13946 | 0.014 | -5.587
-13 | -0.747 | 0.12989 | 0.012 | -5.752
-12.5 | -0.719 | 0.11914 | 0.011 | -6.032
-12 | -0.69 | 0.1164 | 0.011 | -5.931
-11.5 | -0.662 | 0.10657 | 0.011 | -6.216
-11 | -0.637 | 0.08677 | 0.012 | -7.345
-10.5 | -0.833 | 0.04611 | 0.019 | -18.065
-10 | -1.068 | 0.03624 | 0.019 | -29.47
-9.5 | -1.108 | 0.03069 | 0.018 | -36.115
-9 | -1.104 | 0.02798 | 0.017 | -39.441
-8.5 | -1.078 | 0.02581 | 0.016 | -41.775
-8 | -1.041 | 0.02385 | 0.016 | -43.636
-7.5 | -0.992 | 0.02207 | 0.015 | -44.929
-7 | -0.937 | 0.02058 | 0.014 | -45.537
-6.5 | -0.892 | 0.01267 | 0.013 | -70.442
-6 | -0.832 | 0.01142 | 0.012 | -72.859
-5.5 | -0.77 | 0.01054 | 0.011 | -73.044
-5 | -0.705 | 0.01009 | 0.01 | -69.822
-4.5 | -0.638 | 0.00941 | 0.009 | -67.828
-4 | -0.571 | 0.00901 | 0.008 | -63.385
-3.5 | -0.503 | 0.0087 | 0.007 | -57.859
-3 | -0.432 | 0.00841 | 0.006 | -51.411
-2.5 | -0.361 | 0.0081 | 0.005 | -44.506
-2 | -0.289 | 0.00827 | 0.004 | -34.915
-1.5 | -0.217 | 0.00791 | 0.003 | -27.404
-1 | -0.145 | 0.00786 | 0.002 | -18.434
-0.5 | -0.072 | 0.00783 | 0.001 | -9.255
0 | 0 | 0.00775 | 0 | 0
0.5 | 0.073 | 0.00778 | -0.001 | 9.405
1 | 0.146 | 0.00781 | -0.002 | 18.737
1.5 | 0.219 | 0.00785 | -0.003 | 27.863
2 | 0.291 | 0.00821 | -0.004 | 35.504
2.5 | 0.364 | 0.00804 | -0.005 | 45.282
3 | 0.437 | 0.00835 | -0.006 | 52.322
3.5 | 0.503 | 0.009 | -0.007 | 55.925
4 | 0.571 | 0.00934 | -0.008 | 61.183
4.5 | 0.638 | 0.00968 | -0.009 | 65.941
5 | 0.705 | 0.01005 | -0.01 | 70.098
5.5 | 0.77 | 0.0105 | -0.011 | 73.296
6 | 0.832 | 0.0112 | -0.012 | 74.331
6.5 | 0.892 | 0.01244 | -0.013 | 71.726
7 | 0.937 | 0.02037 | -0.014 | 46.004
7.5 | 0.992 | 0.02216 | -0.015 | 44.743
8 | 1.041 | 0.02392 | -0.015 | 43.502
8.5 | 1.079 | 0.02574 | -0.016 | 41.904
9 | 1.104 | 0.02798 | -0.017 | 39.441
9.5 | 1.108 | 0.03069 | -0.018 | 36.115
10 | 1.068 | 0.03624 | -0.019 | 29.47
10.5 | 0.822 | 0.05082 | -0.018 | 16.166
11 | 0.636 | 0.08892 | -0.011 | 7.152
11.5 | 0.662 | 0.10966 | -0.011 | 6.041
12 | 0.69 | 0.1134 | -0.011 | 6.089
12.5 | 0.719 | 0.11914 | -0.011 | 6.032
13 | 0.747 | 0.13371 | -0.012 | 5.588
13.5 | 0.779 | 0.14473 | -0.014 | 5.384
14 | 0.806 | 0.14449 | -0.014 | 5.58
14.5 | 0.834 | 0.14897 | -0.015 | 5.6
15 | 0.863 | 0.15781 | -0.016 | 5.469
15.5 | 0.892 | 0.16069 | -0.016 | 5.548
16 | 0.922 | 0.16793 | -0.018 | 5.489
16.5 | 0.953 | 0.1871 | -0.019 | 5.095
17 | 0.978 | 0.18202 | -0.019 | 5.375
17.5 | 1.006 | 0.19075 | -0.019 | 5.275
18 | 1.034 | 0.19483 | -0.02 | 5.308
18.5 | 1.062 | 0.199 | -0.021 | 5.337
19 | 1.092 | 0.20775 | -0.022 | 5.254
19.5 | 1.124 | 0.21533 | -0.023 | 5.222
20 | 1.149 | 0.22112 | -0.023 | 5.198

## 40. Re 750k Mach 0.50 (2)
BIGFOIL.COM POLAR EXPORT
GA 35-019
GA 35-019 |  |  |  | Cl Max: | 0.923 | at alpha= | 14 | deg
XFOIL ncrit=9 |  |  |  | L/D Max: | 74.3996 | at alpha= | 5.5 | deg
Re: | 750000 |  |  | Cd Min: | 0.22093 | at alpha= | 19 | deg
Mach: | 0.5 |  |  | Cl=0 at alpha= | 0 | deg
|  |  |  | @ Cl=0.1, Cd= | 0.00866
|  |  |  | @ Cl=0.4, Cd= | 0.0089479
|  |  |  | @ Cl=0.6, Cd= | 0.0093111
alpha (deg) | Cl | Cd | Cm | Cl/Cd
-18.5 | -0.7505 | 0.2055 | 0.0375 | -3.6521
-18 | -0.7326 | 0.19745 | 0.0322 | -3.7103
-17.5 | -0.763 | 0.17732 | 0.0205 | -4.303
-17 | -0.7647 | 0.16551 | 0.013 | -4.6203
-16.5 | -0.8228 | 0.1438 | -0.0017 | -5.7218
-16 | -0.8554 | 0.12836 | -0.0121 | -6.6641
-15.5 | -0.873 | 0.11608 | -0.0199 | -7.5207
-15 | -0.8922 | 0.10413 | -0.0271 | -8.5681
-14.5 | -0.9096 | 0.09309 | -0.0331 | -9.7712
-14 | -0.9213 | 0.08337 | -0.0376 | -11.0507
-13.5 | -0.9244 | 0.07511 | -0.0409 | -12.3073
-13 | -0.9165 | 0.06786 | -0.0439 | -13.5057
-12.5 | -0.9017 | 0.06092 | -0.0478 | -14.8014
-12 | -0.8924 | 0.05567 | -0.0473 | -16.0302
-11.5 | -0.8851 | 0.05033 | -0.047 | -17.5859
-11 | -0.8719 | 0.04564 | -0.0462 | -19.1039
-10.5 | -0.8629 | 0.04088 | -0.0451 | -21.1081
-10 | -0.8496 | 0.03668 | -0.0435 | -23.1625
-9.5 | -0.8385 | 0.03255 | -0.0415 | -25.7604
-9 | -0.8265 | 0.02879 | -0.0389 | -28.7079
-8.5 | -0.8158 | 0.02524 | -0.0358 | -32.3217
-8 | -0.808 | 0.02179 | -0.032 | -37.0812
-7.5 | -0.8032 | 0.01844 | -0.0273 | -43.5575
-7 | -0.7989 | 0.0155 | -0.0217 | -51.5419
-6 | -0.7968 | 0.01121 | -0.0049 | -71.0794
-5.5 | -0.7559 | 0.01016 | -0.0005 | -74.3996
-5 | -0.6954 | 0.00965 | 0.0013 | -72.0622
-4.5 | -0.6305 | 0.0094 | 0.0024 | -67.0745
-4 | -0.5619 | 0.0092 | 0.0029 | -61.0761
-3.5 | -0.4924 | 0.00907 | 0.003 | -54.2889
-3 | -0.4225 | 0.00898 | 0.0029 | -47.049
-2.5 | -0.3525 | 0.00888 | 0.0027 | -39.6959
-2 | -0.2821 | 0.00877 | 0.0023 | -32.1665
-1.5 | -0.2115 | 0.00873 | 0.0018 | -24.2268
-1 | -0.1411 | 0.00866 | 0.0013 | -16.2933
-0.5 | -0.0705 | 0.00866 | 0.0006 | -8.1409
0 | 0 | 0.00862 | 0 | 0
0.5 | 0.0705 | 0.00866 | -0.0006 | 8.1409
1 | 0.1411 | 0.00866 | -0.0013 | 16.2933
1.5 | 0.2115 | 0.00874 | -0.0018 | 24.1991
2 | 0.2821 | 0.00877 | -0.0023 | 32.1665
2.5 | 0.3525 | 0.00888 | -0.0027 | 39.6959
3 | 0.4225 | 0.00898 | -0.0029 | 47.049
3.5 | 0.4924 | 0.00907 | -0.003 | 54.2889
4 | 0.562 | 0.0092 | -0.0029 | 61.087
4.5 | 0.6304 | 0.0094 | -0.0024 | 67.0638
5 | 0.6954 | 0.00965 | -0.0013 | 72.0622
5.5 | 0.7559 | 0.01016 | 0.0005 | 74.3996
7 | 0.7994 | 0.01548 | 0.0216 | 51.6408
7.5 | 0.8034 | 0.01844 | 0.0273 | 43.5683
8 | 0.8083 | 0.02179 | 0.0319 | 37.095
8.5 | 0.8163 | 0.02523 | 0.0357 | 32.3543
9 | 0.8271 | 0.02878 | 0.0389 | 28.7387
9.5 | 0.8392 | 0.03252 | 0.0414 | 25.8057
10 | 0.8505 | 0.03663 | 0.0434 | 23.2187
10.5 | 0.8638 | 0.04083 | 0.045 | 21.156
11 | 0.8732 | 0.04557 | 0.0461 | 19.1617
11.5 | 0.8858 | 0.0503 | 0.0469 | 17.6103
12 | 0.8939 | 0.05558 | 0.0473 | 16.0831
12.5 | 0.9027 | 0.06085 | 0.0478 | 14.8348
13 | 0.9189 | 0.06788 | 0.0436 | 13.5371
14 | 0.923 | 0.0833 | 0.0375 | 11.0804
14.5 | 0.9117 | 0.09297 | 0.033 | 9.8064
15 | 0.8934 | 0.10414 | 0.0269 | 8.5788
15.5 | 0.8749 | 0.116 | 0.0198 | 7.5422
16 | 0.857 | 0.1283 | 0.012 | 6.6797
16.5 | 0.8196 | 0.14461 | 0.001 | 5.6677
17 | 0.7641 | 0.16593 | -0.0133 | 4.605
17.5 | 0.7645 | 0.17732 | -0.0206 | 4.3114
18 | 0.7342 | 0.19751 | -0.0324 | 3.7173
18.5 | 0.7517 | 0.20569 | -0.0376 | 3.6545
19 | 0.7498 | 0.22093 | -0.046 | 3.3938

## 41. Re 1M Mach 0.00 (1)
BIGFOIL.COM POLAR EXPORT
GA 35-019
GA 35-019 |  |  |  | Cl Max: | 1.424 | at alpha= | 16.5 | deg
JavaFoil+Calcfoil stall+Eppler ext transition |  |  |  | L/D Max: | 94.09 | at alpha= | 7 | deg
Re: | 1000000 |  |  | Cd Min: | 0.00665 | at alpha= | 0.5 | deg
Mach: | 0 |  |  | Cl=0 at alpha= | 0 | deg
|  |  |  | @ Cl=0.1, Cd= | 0.0066905
|  |  |  | @ Cl=0.4, Cd= | 0.00705
|  |  |  | @ Cl=0.6, Cd= | 0.0075407
alpha (deg) | Cl | Cd | Cm | Cl/Cd
-20 | -1.312 | 0.1106 | 0.027 | -11.861
-19.5 | -1.343 | 0.09466 | 0.027 | -14.187
-19 | -1.366 | 0.08385 | 0.027 | -16.293
-18.5 | -1.385 | 0.07493 | 0.027 | -18.486
-18 | -1.4 | 0.06761 | 0.027 | -20.701
-17.5 | -1.411 | 0.0614 | 0.026 | -22.987
-17 | -1.421 | 0.05506 | 0.026 | -25.805
-16.5 | -1.424 | 0.05066 | 0.025 | -28.105
-16 | -1.423 | 0.04678 | 0.025 | -30.421
-15.5 | -1.42 | 0.04302 | 0.024 | -33.001
-15 | -1.41 | 0.04049 | 0.024 | -34.837
-14.5 | -1.399 | 0.03719 | 0.023 | -37.62
-14 | -1.384 | 0.03452 | 0.023 | -40.094
-13.5 | -1.365 | 0.03193 | 0.022 | -42.755
-13 | -1.343 | 0.02961 | 0.021 | -45.361
-12.5 | -1.319 | 0.0272 | 0.021 | -48.476
-12 | -1.289 | 0.02514 | 0.02 | -51.27
-11.5 | -1.256 | 0.02359 | 0.019 | -53.245
-11 | -1.22 | 0.02203 | 0.018 | -55.385
-10.5 | -1.181 | 0.02068 | 0.018 | -57.109
-10 | -1.139 | 0.01948 | 0.017 | -58.489
-9.5 | -1.095 | 0.01892 | 0.016 | -57.887
-9 | -1.049 | 0.01788 | 0.015 | -58.646
-8.5 | -1 | 0.01693 | 0.015 | -59.093
-8 | -0.95 | 0.01601 | 0.014 | -59.317
-7.5 | -0.911 | 0.01033 | 0.013 | -88.207
-7 | -0.861 | 0.00934 | 0.012 | -92.184
-6.5 | -0.802 | 0.00877 | 0.012 | -91.494
-6 | -0.743 | 0.00834 | 0.011 | -89.022
-5.5 | -0.683 | 0.00788 | 0.01 | -86.627
-5 | -0.622 | 0.00771 | 0.009 | -80.682
-4.5 | -0.561 | 0.00748 | 0.008 | -75.005
-4 | -0.5 | 0.00736 | 0.007 | -67.888
-3.5 | -0.438 | 0.00702 | 0.006 | -62.312
-3 | -0.375 | 0.00714 | 0.005 | -52.551
-2.5 | -0.313 | 0.00707 | 0.005 | -44.287
-2 | -0.251 | 0.007 | 0.004 | -35.762
-1.5 | -0.188 | 0.00693 | 0.003 | -27.112
-1 | -0.126 | 0.00676 | 0.002 | -18.575
-0.5 | -0.063 | 0.00669 | 0.001 | -9.386
0 | 0 | 0.00669 | 0 | 0
0.5 | 0.063 | 0.00665 | -0.001 | 9.532
1 | 0.127 | 0.00672 | -0.002 | 18.866
1.5 | 0.19 | 0.00688 | -0.003 | 27.539
2 | 0.253 | 0.00695 | -0.004 | 36.336
2.5 | 0.316 | 0.00702 | -0.005 | 45.013
3 | 0.379 | 0.00709 | -0.005 | 53.432
3.5 | 0.442 | 0.00697 | -0.006 | 63.39
4 | 0.504 | 0.0073 | -0.007 | 69.082
4.5 | 0.566 | 0.00742 | -0.008 | 76.359
5 | 0.628 | 0.00764 | -0.009 | 82.21
5.5 | 0.689 | 0.0078 | -0.01 | 88.311
6 | 0.75 | 0.00826 | -0.011 | 90.779
6.5 | 0.81 | 0.00868 | -0.012 | 93.349
7 | 0.869 | 0.00924 | -0.013 | 94.09
7.5 | 0.911 | 0.01033 | -0.013 | 88.207
8 | 0.95 | 0.01601 | -0.014 | 59.317
8.5 | 1 | 0.01693 | -0.015 | 59.093
9 | 1.049 | 0.01788 | -0.015 | 58.646
9.5 | 1.095 | 0.01892 | -0.016 | 57.887
10 | 1.139 | 0.01948 | -0.017 | 58.489
10.5 | 1.181 | 0.02068 | -0.018 | 57.109
11 | 1.22 | 0.02203 | -0.018 | 55.385
11.5 | 1.256 | 0.02359 | -0.019 | 53.245
12 | 1.289 | 0.02514 | -0.02 | 51.27
12.5 | 1.319 | 0.0272 | -0.02 | 48.476
13 | 1.343 | 0.02961 | -0.021 | 45.361
13.5 | 1.365 | 0.03193 | -0.022 | 42.755
14 | 1.384 | 0.03452 | -0.022 | 40.094
14.5 | 1.399 | 0.03719 | -0.023 | 37.62
15 | 1.41 | 0.04049 | -0.024 | 34.837
15.5 | 1.42 | 0.04302 | -0.024 | 33.001
16 | 1.423 | 0.04678 | -0.025 | 30.421
16.5 | 1.424 | 0.05066 | -0.025 | 28.105
17 | 1.421 | 0.05506 | -0.026 | 25.805
17.5 | 1.411 | 0.0614 | -0.026 | 22.987
18 | 1.4 | 0.06761 | -0.027 | 20.701
18.5 | 1.385 | 0.07493 | -0.027 | 18.486
19 | 1.366 | 0.08385 | -0.027 | 16.293
19.5 | 1.343 | 0.09466 | -0.027 | 14.187
20 | 1.312 | 0.1106 | -0.027 | 11.861

## 42. Re 1M Mach 0.00 (2)
BIGFOIL.COM POLAR EXPORT
GA 35-019
GA 35-019 |  |  |  | Cl Max: | 1.2484 | at alpha= | 19 | deg
XFOIL ncrit=9 |  |  |  | L/D Max: | 85.2741 | at alpha= | 6 | deg
Re: | 1000000 |  |  | Cd Min: | 0.09562 | at alpha= | -20 | deg
Mach: | 0 |  |  | Cl=0 at alpha= | 0 | deg
|  |  |  | @ Cl=0.1, Cd= | 0.0070278
|  |  |  | @ Cl=0.4, Cd= | 0.0072582
|  |  |  | @ Cl=0.6, Cd= | 0.0077092
alpha (deg) | Cl | Cd | Cm | Cl/Cd
-20 | -1.2361 | 0.09562 | -0.0134 | -12.9272
-19.5 | -1.2374 | 0.08825 | -0.0166 | -14.0215
-19 | -1.2459 | 0.08025 | -0.0198 | -15.5252
-18.5 | -1.2431 | 0.07395 | -0.0221 | -16.81
-18 | -1.2351 | 0.06853 | -0.0239 | -18.0228
-17.5 | -1.2246 | 0.06353 | -0.0253 | -19.2759
-17 | -1.2272 | 0.05725 | -0.0268 | -21.4358
-16.5 | -1.2161 | 0.05271 | -0.0276 | -23.0715
-16 | -1.2028 | 0.04859 | -0.0282 | -24.7541
-15.5 | -1.1897 | 0.04455 | -0.0284 | -26.7048
-15 | -1.181 | 0.04031 | -0.0284 | -29.2979
-14.5 | -1.1642 | 0.03695 | -0.0281 | -31.5074
-14 | -1.145 | 0.03397 | -0.0276 | -33.7062
-13.5 | -1.1317 | 0.03068 | -0.0267 | -36.8872
-13 | -1.1126 | 0.02798 | -0.0257 | -39.7641
-12.5 | -1.0679 | 0.02566 | -0.0289 | -41.6173
-12 | -1.056 | 0.02338 | -0.0257 | -45.1668
-11.5 | -1.0345 | 0.02159 | -0.0232 | -47.9157
-11 | -1.0155 | 0.0197 | -0.0204 | -51.5482
-10.5 | -0.9925 | 0.01811 | -0.0176 | -54.804
-10 | -0.9715 | 0.01655 | -0.0143 | -58.7009
-9.5 | -0.9521 | 0.01514 | -0.0102 | -62.8864
-9 | -0.9374 | 0.01393 | -0.0047 | -67.2936
-8.5 | -0.9111 | 0.01295 | -0.0006 | -70.3552
-8 | -0.8758 | 0.01193 | 0.002 | -73.4116
-7.5 | -0.8362 | 0.01097 | 0.004 | -76.2261
-7 | -0.7951 | 0.00986 | 0.0056 | -80.6389
-6.5 | -0.7506 | 0.00885 | 0.0068 | -84.8136
-6 | -0.7001 | 0.00821 | 0.0072 | -85.2741
-5.5 | -0.645 | 0.00786 | 0.0071 | -82.0611
-5 | -0.5883 | 0.00767 | 0.0067 | -76.7014
-4.5 | -0.5312 | 0.00745 | 0.0063 | -71.302
-4 | -0.4732 | 0.00736 | 0.0057 | -64.2935
-3.5 | -0.4141 | 0.00728 | 0.005 | -56.8819
-3 | -0.3558 | 0.00719 | 0.0044 | -49.4854
-2.5 | -0.2968 | 0.0071 | 0.0037 | -41.8028
-2 | -0.2374 | 0.00711 | 0.003 | -33.3896
-1.5 | -0.1782 | 0.00702 | 0.0023 | -25.3846
-1 | -0.1187 | 0.00705 | 0.0015 | -16.8369
-0.5 | -0.0594 | 0.00698 | 0.0008 | -8.51
0 | 0 | 0.00704 | 0 | 0
0.5 | 0.0594 | 0.00698 | -0.0008 | 8.51
1 | 0.1188 | 0.00705 | -0.0015 | 16.8511
1.5 | 0.1782 | 0.00702 | -0.0023 | 25.3846
2 | 0.2374 | 0.00711 | -0.003 | 33.3896
2.5 | 0.2968 | 0.0071 | -0.0037 | 41.8028
3 | 0.3558 | 0.00719 | -0.0044 | 49.4854
3.5 | 0.4141 | 0.00728 | -0.005 | 56.8819
4 | 0.4732 | 0.00736 | -0.0057 | 64.2935
4.5 | 0.5312 | 0.00745 | -0.0063 | 71.302
5 | 0.5883 | 0.00767 | -0.0067 | 76.7014
5.5 | 0.645 | 0.00786 | -0.0071 | 82.0611
6 | 0.7001 | 0.00821 | -0.0072 | 85.2741
6.5 | 0.7507 | 0.00885 | -0.0068 | 84.8249
7 | 0.7951 | 0.00986 | -0.0056 | 80.6389
7.5 | 0.8362 | 0.01097 | -0.004 | 76.2261
8 | 0.8758 | 0.01193 | -0.002 | 73.4116
8.5 | 0.9111 | 0.01295 | 0.0006 | 70.3552
9 | 0.9375 | 0.01393 | 0.0046 | 67.3008
9.5 | 0.9523 | 0.01513 | 0.0102 | 62.9412
10 | 0.9717 | 0.01655 | 0.0143 | 58.713
10.5 | 0.9929 | 0.01809 | 0.0176 | 54.8867
11 | 1.0159 | 0.01968 | 0.0203 | 51.6209
11.5 | 1.0356 | 0.02154 | 0.0231 | 48.078
12 | 1.0566 | 0.02336 | 0.0257 | 45.2312
12.5 | 1.0678 | 0.02569 | 0.0289 | 41.5648
13 | 1.1134 | 0.02796 | 0.0256 | 39.8212
13.5 | 1.1325 | 0.03066 | 0.0266 | 36.9374
14 | 1.1455 | 0.03398 | 0.0275 | 33.711
14.5 | 1.1647 | 0.03698 | 0.028 | 31.4954
15 | 1.1825 | 0.04024 | 0.0282 | 29.3862
15.5 | 1.1901 | 0.0446 | 0.0283 | 26.6839
16 | 1.2042 | 0.04853 | 0.028 | 24.8135
16.5 | 1.2188 | 0.05252 | 0.0275 | 23.2064
17 | 1.2289 | 0.05716 | 0.0266 | 21.4993
17.5 | 1.2267 | 0.06338 | 0.0252 | 19.3547
18 | 1.2379 | 0.06829 | 0.0238 | 18.1271
18.5 | 1.245 | 0.07382 | 0.022 | 16.8653
19 | 1.2484 | 0.08004 | 0.0197 | 15.5972
19.5 | 1.238 | 0.0883 | 0.0164 | 14.0204
20 | 1.2407 | 0.09507 | 0.0134 | 13.0504

## 43. Re 1M Mach 0.10 (1)
BIGFOIL.COM POLAR EXPORT
GA 35-019
GA 35-019 |  |  |  | Cl Max: | 1.407 | at alpha= | 16 | deg
JavaFoil+Calcfoil stall+Eppler ext transition |  |  |  | L/D Max: | 93.383 | at alpha= | 6.5 | deg
Re: | 1000000 |  |  | Cd Min: | 0.00666 | at alpha= | 0.5 | deg
Mach: | 0.1 |  |  | Cl=0 at alpha= | 0 | deg
|  |  |  | @ Cl=0.1, Cd= | 0.0067
|  |  |  | @ Cl=0.4, Cd= | 0.0070459
|  |  |  | @ Cl=0.6, Cd= | 0.007565
alpha (deg) | Cl | Cd | Cm | Cl/Cd
-20 | -1.247 | 0.12824 | 0.025 | -9.728
-19.5 | -1.285 | 0.10903 | 0.026 | -11.782
-19 | -1.321 | 0.09108 | 0.027 | -14.509
-18.5 | -1.347 | 0.08011 | 0.027 | -16.81
-18 | -1.367 | 0.07146 | 0.027 | -19.13
-17.5 | -1.383 | 0.06474 | 0.026 | -21.359
-17 | -1.397 | 0.0575 | 0.026 | -24.289
-16.5 | -1.404 | 0.05239 | 0.026 | -26.8
-16 | -1.407 | 0.04823 | 0.025 | -29.169
-15.5 | -1.404 | 0.04506 | 0.024 | -31.171
-15 | -1.399 | 0.04166 | 0.024 | -33.587
-14.5 | -1.391 | 0.03808 | 0.023 | -36.525
-14 | -1.378 | 0.03528 | 0.023 | -39.059
-13.5 | -1.361 | 0.03283 | 0.022 | -41.447
-13 | -1.341 | 0.03015 | 0.021 | -44.474
-12.5 | -1.318 | 0.02763 | 0.021 | -47.689
-12 | -1.289 | 0.02555 | 0.02 | -50.455
-11.5 | -1.257 | 0.02394 | 0.019 | -52.502
-11 | -1.222 | 0.02234 | 0.019 | -54.687
-10.5 | -1.183 | 0.021 | 0.018 | -56.35
-10 | -1.142 | 0.01974 | 0.017 | -57.877
-9.5 | -1.099 | 0.01912 | 0.016 | -57.47
-9 | -1.052 | 0.0181 | 0.015 | -58.14
-8.5 | -1.004 | 0.01711 | 0.015 | -58.655
-8 | -0.953 | 0.01616 | 0.014 | -58.983
-7.5 | -0.914 | 0.01048 | 0.013 | -87.193
-7 | -0.864 | 0.00944 | 0.013 | -91.552
-6.5 | -0.806 | 0.00881 | 0.012 | -91.52
-6 | -0.746 | 0.00836 | 0.011 | -89.294
-5.5 | -0.686 | 0.00791 | 0.01 | -86.762
-5 | -0.625 | 0.00776 | 0.009 | -80.512
-4.5 | -0.564 | 0.00751 | 0.008 | -75.126
-4 | -0.502 | 0.00734 | 0.007 | -68.435
-3.5 | -0.44 | 0.00704 | 0.006 | -62.438
-3 | -0.377 | 0.00712 | 0.005 | -52.964
-2.5 | -0.315 | 0.00708 | 0.005 | -44.402
-2 | -0.252 | 0.00702 | 0.004 | -35.88
-1.5 | -0.189 | 0.00695 | 0.003 | -27.168
-1 | -0.126 | 0.00677 | 0.002 | -18.635
-0.5 | -0.063 | 0.00671 | 0.001 | -9.412
0 | 0 | 0.0067 | 0 | 0
0.5 | 0.064 | 0.00666 | -0.001 | 9.559
1 | 0.127 | 0.00673 | -0.002 | 18.93
1.5 | 0.191 | 0.0069 | -0.003 | 27.598
2 | 0.254 | 0.00697 | -0.004 | 36.459
2.5 | 0.317 | 0.00703 | -0.005 | 45.134
3 | 0.381 | 0.00707 | -0.005 | 53.854
3.5 | 0.444 | 0.00699 | -0.006 | 63.525
4 | 0.507 | 0.00728 | -0.007 | 69.64
4.5 | 0.569 | 0.00744 | -0.008 | 76.489
5 | 0.631 | 0.00769 | -0.009 | 82.041
5.5 | 0.693 | 0.00783 | -0.01 | 88.456
6 | 0.754 | 0.00828 | -0.011 | 91.067
6.5 | 0.814 | 0.00872 | -0.012 | 93.383
7 | 0.864 | 0.00944 | -0.012 | 91.552
7.5 | 0.914 | 0.01048 | -0.013 | 87.193
8 | 0.953 | 0.01616 | -0.014 | 58.983
8.5 | 1.004 | 0.01711 | -0.015 | 58.655
9 | 1.052 | 0.0181 | -0.015 | 58.14
9.5 | 1.099 | 0.01912 | -0.016 | 57.47
10 | 1.142 | 0.01974 | -0.017 | 57.877
10.5 | 1.183 | 0.021 | -0.018 | 56.35
11 | 1.222 | 0.02234 | -0.018 | 54.687
11.5 | 1.257 | 0.02394 | -0.019 | 52.502
12 | 1.289 | 0.02555 | -0.02 | 50.455
12.5 | 1.318 | 0.02763 | -0.021 | 47.689
13 | 1.341 | 0.03015 | -0.021 | 44.474
13.5 | 1.361 | 0.03283 | -0.022 | 41.447
14 | 1.378 | 0.03528 | -0.022 | 39.059
14.5 | 1.391 | 0.03808 | -0.023 | 36.525
15 | 1.399 | 0.04166 | -0.024 | 33.587
15.5 | 1.404 | 0.04506 | -0.024 | 31.171
16 | 1.407 | 0.04823 | -0.025 | 29.169
16.5 | 1.404 | 0.05239 | -0.025 | 26.8
17 | 1.397 | 0.0575 | -0.026 | 24.289
17.5 | 1.383 | 0.06474 | -0.026 | 21.359
18 | 1.367 | 0.07146 | -0.026 | 19.13
18.5 | 1.347 | 0.08011 | -0.027 | 16.81
19 | 1.321 | 0.09108 | -0.027 | 14.509
19.5 | 1.285 | 0.10903 | -0.026 | 11.782
20 | 1.247 | 0.12824 | -0.025 | 9.728

## 44. Re 1M Mach 0.10 (2)
BIGFOIL.COM POLAR EXPORT
GA 35-019
GA 35-019 |  |  |  | Cl Max: | 1.2335 | at alpha= | 18.5 | deg
XFOIL ncrit=9 |  |  |  | L/D Max: | 85.1632 | at alpha= | 6 | deg
Re: | 1000000 |  |  | Cd Min: | 0.09983 | at alpha= | -20 | deg
Mach: | 0.1 |  |  | Cl=0 at alpha= | 0 | deg
|  |  |  | @ Cl=0.1, Cd= | 0.0070404
|  |  |  | @ Cl=0.4, Cd= | 0.0072671
|  |  |  | @ Cl=0.6, Cd= | 0.0077274
alpha (deg) | Cl | Cd | Cm | Cl/Cd
-20 | -1.2214 | 0.09983 | -0.0125 | -12.2348
-19.5 | -1.2223 | 0.09233 | -0.0159 | -13.2384
-19 | -1.2268 | 0.08466 | -0.0191 | -14.4909
-18.5 | -1.2316 | 0.07715 | -0.022 | -15.9637
-18 | -1.2256 | 0.07131 | -0.0241 | -17.1869
-17.5 | -1.2181 | 0.06582 | -0.0257 | -18.5065
-17 | -1.2154 | 0.06001 | -0.0271 | -20.2533
-16.5 | -1.2079 | 0.05493 | -0.0282 | -21.9898
-16 | -1.196 | 0.05052 | -0.0288 | -23.6738
-15 | -1.1744 | 0.04196 | -0.0293 | -27.9886
-14.5 | -1.1591 | 0.03836 | -0.0291 | -30.2164
-14 | -1.1407 | 0.0352 | -0.0286 | -32.4062
-13.5 | -1.1256 | 0.03193 | -0.0278 | -35.2521
-12.5 | -1.0637 | 0.02656 | -0.0301 | -40.0489
-12 | -1.052 | 0.02417 | -0.0271 | -43.525
-11.5 | -1.0319 | 0.02222 | -0.0245 | -46.4401
-11 | -1.0123 | 0.02028 | -0.0218 | -49.9162
-10.5 | -0.9889 | 0.01864 | -0.0191 | -53.0526
-10 | -0.9679 | 0.017 | -0.0158 | -56.9353
-9.5 | -0.949 | 0.01546 | -0.0119 | -61.3842
-9 | -0.933 | 0.01414 | -0.0067 | -65.983
-8.5 | -0.9122 | 0.01312 | -0.0017 | -69.5274
-8 | -0.8783 | 0.01208 | 0.0012 | -72.707
-7.5 | -0.8392 | 0.01111 | 0.0034 | -75.5356
-7 | -0.7986 | 0.01 | 0.0052 | -79.86
-6.5 | -0.7546 | 0.00895 | 0.0065 | -84.3128
-6 | -0.7043 | 0.00827 | 0.0071 | -85.1632
-5.5 | -0.6491 | 0.0079 | 0.0069 | -82.1646
-5 | -0.5922 | 0.0077 | 0.0066 | -76.9091
-4.5 | -0.5346 | 0.00748 | 0.0062 | -71.4706
-4 | -0.4761 | 0.00738 | 0.0057 | -64.5122
-3.5 | -0.4168 | 0.00729 | 0.005 | -57.1742
-3 | -0.358 | 0.00721 | 0.0044 | -49.6533
-2.5 | -0.2986 | 0.00713 | 0.0037 | -41.8794
-2 | -0.2389 | 0.00713 | 0.003 | -33.5063
-1.5 | -0.1793 | 0.00704 | 0.0023 | -25.4688
-1 | -0.1195 | 0.00706 | 0.0015 | -16.9263
-0.5 | -0.0598 | 0.007 | 0.0008 | -8.5429
0 | 0 | 0.00705 | 0 | 0
0.5 | 0.0598 | 0.007 | -0.0008 | 8.5429
1 | 0.1195 | 0.00706 | -0.0015 | 16.9263
1.5 | 0.1794 | 0.00704 | -0.0023 | 25.483
2 | 0.2389 | 0.00713 | -0.003 | 33.5063
2.5 | 0.2986 | 0.00713 | -0.0037 | 41.8794
3 | 0.3581 | 0.00721 | -0.0044 | 49.6671
3.5 | 0.4168 | 0.00729 | -0.005 | 57.1742
4 | 0.4761 | 0.00738 | -0.0057 | 64.5122
4.5 | 0.5346 | 0.00748 | -0.0062 | 71.4706
5 | 0.5922 | 0.0077 | -0.0066 | 76.9091
5.5 | 0.6491 | 0.0079 | -0.0069 | 82.1646
6 | 0.7043 | 0.00827 | -0.0071 | 85.1632
6.5 | 0.7546 | 0.00894 | -0.0065 | 84.4072
7 | 0.7986 | 0.01 | -0.0052 | 79.86
7.5 | 0.8392 | 0.01111 | -0.0034 | 75.5356
8 | 0.8784 | 0.01208 | -0.0013 | 72.7152
8.5 | 0.9123 | 0.01312 | 0.0016 | 69.5351
9 | 0.9332 | 0.01413 | 0.0067 | 66.0439
9.5 | 0.9491 | 0.01546 | 0.0119 | 61.3907
10 | 0.968 | 0.017 | 0.0158 | 56.9412
10.5 | 0.9894 | 0.01862 | 0.019 | 53.1364
11 | 1.0128 | 0.02027 | 0.0217 | 49.9655
11.5 | 1.033 | 0.02217 | 0.0244 | 46.5945
12 | 1.0525 | 0.02414 | 0.027 | 43.5998
12.5 | 1.065 | 0.02648 | 0.03 | 40.219
13 | 1.1095 | 0.02895 | 0.0267 | 38.3247
13.5 | 1.1264 | 0.03191 | 0.0277 | 35.2993
14 | 1.1412 | 0.03521 | 0.0285 | 32.4112
14.5 | 1.1596 | 0.03838 | 0.029 | 30.2137
15 | 1.1758 | 0.04191 | 0.0291 | 28.0554
15.5 | 1.1806 | 0.04668 | 0.029 | 25.2913
16 | 1.1973 | 0.05047 | 0.0287 | 23.723
16.5 | 1.2106 | 0.05474 | 0.028 | 22.1155
17 | 1.217 | 0.05993 | 0.027 | 20.307
17.5 | 1.2202 | 0.06567 | 0.0256 | 18.5808
18 | 1.2284 | 0.07107 | 0.0239 | 17.2844
18.5 | 1.2335 | 0.07703 | 0.0219 | 16.0132
19 | 1.2312 | 0.08421 | 0.0191 | 14.6206
19.5 | 1.2262 | 0.09193 | 0.0159 | 13.3384
20 | 1.2255 | 0.09937 | 0.0125 | 12.3327

## 45. Re 1M Mach 0.25 (1)
BIGFOIL.COM POLAR EXPORT
GA 35-019
GA 35-019 |  |  |  | Cl Max: | 1.322 | at alpha= | 14 | deg
JavaFoil+Calcfoil stall+Eppler ext transition |  |  |  | L/D Max: | 93.167 | at alpha= | 6 | deg
Re: | 1000000 |  |  | Cd Min: | 0.00675 | at alpha= | 0 | deg
Mach: | 0.25 |  |  | Cl=0 at alpha= | 0 | deg
|  |  |  | @ Cl=0.1, Cd= | 0.0067806
|  |  |  | @ Cl=0.4, Cd= | 0.0072097
|  |  |  | @ Cl=0.6, Cd= | 0.0076033
alpha (deg) | Cl | Cd | Cm | Cl/Cd
-19 | -0.953 | 0.16389 | 0.02 | -5.814
-18.5 | -1 | 0.15126 | 0.02 | -6.612
-18 | -1.049 | 0.13584 | 0.021 | -7.72
-17.5 | -1.103 | 0.11544 | 0.023 | -9.554
-17 | -1.184 | 0.08178 | 0.025 | -14.475
-16.5 | -1.229 | 0.06914 | 0.025 | -17.774
-16 | -1.26 | 0.06241 | 0.025 | -20.18
-15.5 | -1.286 | 0.05526 | 0.025 | -23.276
-15 | -1.305 | 0.04958 | 0.024 | -26.328
-14.5 | -1.318 | 0.0446 | 0.024 | -29.543
-14 | -1.322 | 0.04084 | 0.023 | -32.373
-13.5 | -1.321 | 0.03741 | 0.022 | -35.301
-13 | -1.313 | 0.03421 | 0.022 | -38.392
-12.5 | -1.3 | 0.03136 | 0.021 | -41.468
-12 | -1.283 | 0.02806 | 0.02 | -45.712
-11.5 | -1.259 | 0.02587 | 0.02 | -48.649
-11 | -1.229 | 0.02469 | 0.019 | -49.758
-10.5 | -1.195 | 0.0227 | 0.018 | -52.623
-10 | -1.157 | 0.02123 | 0.017 | -54.485
-9.5 | -1.115 | 0.02054 | 0.017 | -54.278
-9 | -1.07 | 0.01931 | 0.016 | -55.42
-8.5 | -1.023 | 0.01817 | 0.015 | -56.275
-8 | -0.973 | 0.0168 | 0.014 | -57.896
-7.5 | -0.926 | 0.01318 | 0.013 | -70.269
-7 | -0.878 | 0.0101 | 0.013 | -86.99
-6.5 | -0.826 | 0.0092 | 0.012 | -89.768
-6 | -0.766 | 0.00863 | 0.011 | -88.734
-5.5 | -0.704 | 0.0081 | 0.01 | -86.899
-5 | -0.642 | 0.00792 | 0.009 | -81.09
-4.5 | -0.579 | 0.00774 | 0.008 | -74.847
-4 | -0.516 | 0.00749 | 0.007 | -68.821
-3.5 | -0.452 | 0.00732 | 0.007 | -61.719
-3 | -0.387 | 0.00726 | 0.006 | -53.384
-2.5 | -0.323 | 0.00702 | 0.005 | -46.054
-2 | -0.259 | 0.0071 | 0.004 | -36.423
-1.5 | -0.194 | 0.00708 | 0.003 | -27.405
-1 | -0.13 | 0.00684 | 0.002 | -18.969
-0.5 | -0.065 | 0.00681 | 0.001 | -9.518
0 | 0 | 0.00675 | 0 | 0
0.5 | 0.065 | 0.00677 | -0.001 | 9.669
1 | 0.131 | 0.00679 | -0.002 | 19.276
1.5 | 0.196 | 0.00703 | -0.003 | 27.848
2 | 0.261 | 0.00705 | -0.004 | 37.024
2.5 | 0.326 | 0.00696 | -0.005 | 46.838
3 | 0.391 | 0.0072 | -0.006 | 54.303
3.5 | 0.456 | 0.00727 | -0.007 | 62.75
4 | 0.52 | 0.00743 | -0.007 | 70.061
4.5 | 0.585 | 0.00757 | -0.008 | 77.26
5 | 0.648 | 0.00771 | -0.009 | 84.08
5.5 | 0.711 | 0.00802 | -0.01 | 88.619
6 | 0.773 | 0.0083 | -0.011 | 93.167
6.5 | 0.826 | 0.0092 | -0.012 | 89.768
7 | 0.878 | 0.0101 | -0.013 | 86.99
7.5 | 0.926 | 0.01318 | -0.013 | 70.269
8 | 0.973 | 0.0168 | -0.014 | 57.896
8.5 | 1.023 | 0.01817 | -0.015 | 56.275
9 | 1.07 | 0.01931 | -0.016 | 55.42
9.5 | 1.115 | 0.02054 | -0.016 | 54.278
10 | 1.157 | 0.02123 | -0.017 | 54.485
10.5 | 1.195 | 0.0227 | -0.018 | 52.623
11 | 1.229 | 0.02469 | -0.019 | 49.758
11.5 | 1.259 | 0.02587 | -0.02 | 48.649
12 | 1.283 | 0.02806 | -0.02 | 45.712
12.5 | 1.3 | 0.03136 | -0.021 | 41.468
13 | 1.313 | 0.03421 | -0.022 | 38.392
13.5 | 1.321 | 0.03741 | -0.022 | 35.301
14 | 1.322 | 0.04084 | -0.023 | 32.373
14.5 | 1.318 | 0.0446 | -0.023 | 29.543
15 | 1.305 | 0.04958 | -0.024 | 26.328
15.5 | 1.286 | 0.05526 | -0.024 | 23.276
16 | 1.26 | 0.06241 | -0.025 | 20.18
16.5 | 1.229 | 0.06914 | -0.025 | 17.774
17 | 1.184 | 0.08178 | -0.025 | 14.475
17.5 | 1.12 | 0.10462 | -0.024 | 10.705
18 | 1.051 | 0.13411 | -0.021 | 7.836
18.5 | 1 | 0.15126 | -0.02 | 6.612
19 | 0.953 | 0.16389 | -0.02 | 5.814

## 46. Re 1M Mach 0.25 (2)
BIGFOIL.COM POLAR EXPORT
GA 35-019
GA 35-019 |  |  |  | Cl Max: | 1.163 | at alpha= | 17.5 | deg
XFOIL ncrit=9 |  |  |  | L/D Max: | 84.1204 | at alpha= | 6 | deg
Re: | 1000000 |  |  | Cd Min: | 0.12457 | at alpha= | -20 | deg
Mach: | 0.25 |  |  | Cl=0 at alpha= | 0 | deg
|  |  |  | @ Cl=0.1, Cd= | 0.0071615
|  |  |  | @ Cl=0.4, Cd= | 0.0073833
|  |  |  | @ Cl=0.6, Cd= | 0.0078289
alpha (deg) | Cl | Cd | Cm | Cl/Cd
-20 | -1.1314 | 0.12457 | -0.0043 | -9.0824
-19.5 | -1.1392 | 0.11513 | -0.0096 | -9.8949
-19 | -1.1467 | 0.10595 | -0.0143 | -10.823
-18.5 | -1.1495 | 0.0977 | -0.0183 | -11.7656
-18 | -1.1581 | 0.08894 | -0.0223 | -13.0211
-17.5 | -1.1608 | 0.08132 | -0.0253 | -14.2745
-17 | -1.1576 | 0.07466 | -0.0277 | -15.505
-16.5 | -1.1485 | 0.06894 | -0.0294 | -16.6594
-16 | -1.1527 | 0.06201 | -0.0312 | -18.5889
-15.5 | -1.142 | 0.05692 | -0.0322 | -20.0632
-15 | -1.1297 | 0.05218 | -0.0329 | -21.6501
-14.5 | -1.1241 | 0.04702 | -0.0333 | -23.9068
-14 | -1.1118 | 0.0427 | -0.0333 | -26.0375
-13.5 | -1.0917 | 0.03924 | -0.033 | -27.8211
-13 | -1.0816 | 0.03511 | -0.0323 | -30.806
-12.5 | -1.0424 | 0.03156 | -0.036 | -33.0292
-12 | -1.0267 | 0.02899 | -0.0336 | -35.4157
-11.5 | -1.0142 | 0.02615 | -0.0309 | -38.7839
-11 | -0.9924 | 0.02393 | -0.0287 | -41.471
-10.5 | -0.9749 | 0.02155 | -0.0258 | -45.239
-10 | -0.954 | 0.0195 | -0.0229 | -48.9231
-9.5 | -0.9328 | 0.01761 | -0.0196 | -52.9699
-9 | -0.9136 | 0.01584 | -0.0157 | -57.6768
-8.5 | -0.8984 | 0.01422 | -0.0106 | -63.1786
-8 | -0.8843 | 0.01302 | -0.0042 | -67.9186
-7.5 | -0.8527 | 0.0119 | -0.0005 | -71.6555
-7 | -0.8154 | 0.01078 | 0.0024 | -75.6401
-6.5 | -0.7749 | 0.00953 | 0.0047 | -81.3116
-6 | -0.7268 | 0.00864 | 0.0059 | -84.1204
-5.5 | -0.6715 | 0.00814 | 0.0063 | -82.4939
-5 | -0.6129 | 0.00787 | 0.0061 | -77.878
-4.5 | -0.5533 | 0.00768 | 0.0059 | -72.0443
-4 | -0.4926 | 0.00754 | 0.0054 | -65.3316
-3.5 | -0.4319 | 0.00743 | 0.0049 | -58.1292
-3 | -0.3704 | 0.00734 | 0.0043 | -50.4632
-2.5 | -0.3089 | 0.00733 | 0.0037 | -42.1419
-2 | -0.2473 | 0.00722 | 0.003 | -34.2521
-1.5 | -0.1855 | 0.00723 | 0.0022 | -25.657
-1 | -0.1237 | 0.00715 | 0.0015 | -17.3007
-0.5 | -0.0619 | 0.00718 | 0.0008 | -8.6212
0 | 0 | 0.00713 | 0 | 0
0.5 | 0.0619 | 0.00718 | -0.0008 | 8.6212
1 | 0.1237 | 0.00715 | -0.0015 | 17.3007
1.5 | 0.1855 | 0.00723 | -0.0023 | 25.657
2 | 0.2473 | 0.00722 | -0.003 | 34.2521
2.5 | 0.3089 | 0.00733 | -0.0037 | 42.1419
3 | 0.3704 | 0.00734 | -0.0043 | 50.4632
3.5 | 0.4319 | 0.00743 | -0.0049 | 58.1292
4 | 0.4926 | 0.00754 | -0.0054 | 65.3316
4.5 | 0.5533 | 0.00768 | -0.0059 | 72.0443
5 | 0.6129 | 0.00787 | -0.0061 | 77.878
5.5 | 0.6715 | 0.00815 | -0.0063 | 82.3926
6 | 0.7268 | 0.00864 | -0.0059 | 84.1204
6.5 | 0.7749 | 0.00953 | -0.0047 | 81.3116
7 | 0.8154 | 0.01078 | -0.0024 | 75.6401
7.5 | 0.8526 | 0.0119 | 0.0005 | 71.6471
8 | 0.8843 | 0.01302 | 0.0042 | 67.9186
8.5 | 0.8987 | 0.01422 | 0.0105 | 63.1997
9 | 0.9137 | 0.01584 | 0.0157 | 57.6831
9.5 | 0.933 | 0.01761 | 0.0196 | 52.9813
10 | 0.9541 | 0.0195 | 0.0229 | 48.9282
10.5 | 0.9753 | 0.02154 | 0.0258 | 45.2786
11 | 0.9929 | 0.02391 | 0.0286 | 41.5266
11.5 | 1.015 | 0.02612 | 0.0309 | 38.8591
12 | 1.0275 | 0.02894 | 0.0335 | 35.5045
12.5 | 1.0435 | 0.03151 | 0.0359 | 33.1165
13 | 1.0827 | 0.03508 | 0.0322 | 30.8637
13.5 | 1.0933 | 0.03917 | 0.0329 | 27.9117
14 | 1.1126 | 0.04271 | 0.0331 | 26.0501
14.5 | 1.1254 | 0.04698 | 0.0331 | 23.9549
15 | 1.1318 | 0.05207 | 0.0327 | 21.7361
15.5 | 1.1448 | 0.05673 | 0.0321 | 20.1798
16 | 1.1539 | 0.06195 | 0.0311 | 18.6263
16.5 | 1.1523 | 0.06861 | 0.0294 | 16.7949
17 | 1.1593 | 0.07456 | 0.0276 | 15.5486
17.5 | 1.163 | 0.08117 | 0.0252 | 14.328
18 | 1.1599 | 0.08884 | 0.0221 | 13.0561
18.5 | 1.1515 | 0.09756 | 0.0182 | 11.803
19 | 1.1483 | 0.10583 | 0.0143 | 10.8504
19.5 | 1.1414 | 0.11495 | 0.0095 | 9.9295
20 | 1.1332 | 0.12446 | 0.0042 | 9.1049

## 47. Re 1M Mach 0.50 (1)
BIGFOIL.COM POLAR EXPORT
GA 35-019
GA 35-019 |  |  |  | Cl Max: | 1.15 | at alpha= | 20 | deg
JavaFoil+Calcfoil stall+Eppler ext transition |  |  |  | L/D Max: | 78.549 | at alpha= | 6 | deg
Re: | 1000000 |  |  | Cd Min: | 0.00728 | at alpha= | 0 | deg
Mach: | 0.5 |  |  | Cl=0 at alpha= | 0 | deg
|  |  |  | @ Cl=0.1, Cd= | 0.0072911
|  |  |  | @ Cl=0.4, Cd= | 0.0076574
|  |  |  | @ Cl=0.6, Cd= | 0.0084105
alpha (deg) | Cl | Cd | Cm | Cl/Cd
-20 | -1.15 | 0.20767 | 0.024 | -5.536
-19.5 | -1.126 | 0.20195 | 0.024 | -5.573
-19 | -1.093 | 0.19703 | 0.022 | -5.546
-18.5 | -1.063 | 0.19038 | 0.021 | -5.582
-18 | -1.035 | 0.18211 | 0.02 | -5.681
-17.5 | -1.007 | 0.1791 | 0.02 | -5.62
-17 | -0.979 | 0.17416 | 0.019 | -5.619
-16.5 | -0.954 | 0.16911 | 0.019 | -5.641
-16 | -0.924 | 0.16162 | 0.018 | -5.716
-15.5 | -0.892 | 0.15225 | 0.017 | -5.861
-15 | -0.864 | 0.14982 | 0.016 | -5.764
-14.5 | -0.835 | 0.1452 | 0.015 | -5.748
-14 | -0.807 | 0.13608 | 0.015 | -5.927
-13.5 | -0.78 | 0.13442 | 0.015 | -5.801
-13 | -0.747 | 0.12305 | 0.012 | -6.074
-12.5 | -0.719 | 0.11468 | 0.011 | -6.269
-12 | -0.691 | 0.10958 | 0.011 | -6.301
-11.5 | -0.663 | 0.10155 | 0.011 | -6.526
-11 | -0.639 | 0.08463 | 0.012 | -7.547
-10.5 | -0.841 | 0.04185 | 0.019 | -20.094
-10 | -1.071 | 0.03413 | 0.019 | -31.382
-9.5 | -1.111 | 0.02886 | 0.018 | -38.491
-9 | -1.106 | 0.02636 | 0.017 | -41.964
-8.5 | -1.081 | 0.02435 | 0.016 | -44.395
-8 | -1.043 | 0.02247 | 0.016 | -46.416
-7.5 | -0.994 | 0.02083 | 0.015 | -47.704
-7 | -0.939 | 0.01939 | 0.014 | -48.436
-6.5 | -0.894 | 0.01215 | 0.013 | -73.551
-6 | -0.834 | 0.01087 | 0.012 | -76.762
-5.5 | -0.772 | 0.00992 | 0.011 | -77.862
-5 | -0.707 | 0.00929 | 0.01 | -76.111
-4.5 | -0.642 | 0.00865 | 0.009 | -74.228
-4 | -0.575 | 0.00833 | 0.008 | -69.016
-3.5 | -0.504 | 0.00813 | 0.007 | -61.966
-3 | -0.433 | 0.00791 | 0.006 | -54.664
-2.5 | -0.361 | 0.00753 | 0.005 | -47.882
-2 | -0.289 | 0.00769 | 0.004 | -37.534
-1.5 | -0.217 | 0.00739 | 0.003 | -29.303
-1 | -0.145 | 0.00736 | 0.002 | -19.685
-0.5 | -0.072 | 0.00733 | 0.001 | -9.882
0 | 0 | 0.00728 | 0 | 0
0.5 | 0.073 | 0.00728 | -0.001 | 10.044
1 | 0.146 | 0.00731 | -0.002 | 20.012
1.5 | 0.219 | 0.00734 | -0.003 | 29.798
2 | 0.291 | 0.00764 | -0.004 | 38.172
2.5 | 0.364 | 0.00747 | -0.005 | 48.723
3 | 0.437 | 0.00785 | -0.006 | 55.636
3.5 | 0.509 | 0.00798 | -0.007 | 63.757
4 | 0.581 | 0.00818 | -0.008 | 70.966
4.5 | 0.642 | 0.00892 | -0.009 | 71.968
5 | 0.707 | 0.00931 | -0.01 | 76.013
5.5 | 0.772 | 0.00993 | -0.011 | 77.772
6 | 0.834 | 0.01062 | -0.012 | 78.549
6.5 | 0.894 | 0.01193 | -0.013 | 74.905
7 | 0.939 | 0.01919 | -0.014 | 48.927
7.5 | 0.994 | 0.02089 | -0.015 | 47.579
8 | 1.043 | 0.02255 | -0.015 | 46.246
8.5 | 1.081 | 0.02425 | -0.016 | 44.579
9 | 1.106 | 0.02636 | -0.017 | 41.964
9.5 | 1.111 | 0.02886 | -0.018 | 38.491
10 | 1.071 | 0.03413 | -0.019 | 31.382
10.5 | 0.836 | 0.0439 | -0.019 | 19.042
11 | 0.638 | 0.08601 | -0.012 | 7.421
11.5 | 0.663 | 0.1023 | -0.011 | 6.478
12 | 0.691 | 0.10562 | -0.011 | 6.538
12.5 | 0.719 | 0.11468 | -0.011 | 6.269
13 | 0.747 | 0.1253 | -0.012 | 5.965
13.5 | 0.78 | 0.13328 | -0.014 | 5.851
14 | 0.807 | 0.13614 | -0.014 | 5.925
14.5 | 0.835 | 0.14133 | -0.015 | 5.906
15 | 0.864 | 0.14586 | -0.016 | 5.92
15.5 | 0.892 | 0.15222 | -0.017 | 5.862
16 | 0.924 | 0.16128 | -0.018 | 5.73
16.5 | 0.954 | 0.17051 | -0.019 | 5.595
17 | 0.979 | 0.17399 | -0.019 | 5.625
17.5 | 1.007 | 0.17929 | -0.019 | 5.614
18 | 1.035 | 0.18242 | -0.02 | 5.671
18.5 | 1.063 | 0.19024 | -0.021 | 5.587
19 | 1.093 | 0.19395 | -0.022 | 5.634
19.5 | 1.126 | 0.20258 | -0.023 | 5.556
20 | 1.15 | 0.20785 | -0.023 | 5.531

## 48. Re 1M Mach 0.50 (2)
BIGFOIL.COM POLAR EXPORT
GA 35-019
GA 35-019 |  |  |  | Cl Max: | 0.9539 | at alpha= | 14 | deg
XFOIL ncrit=9 |  |  |  | L/D Max: | 79.2477 | at alpha= | 5.5 | deg
Re: | 1000000 |  |  | Cd Min: | 0.2151 | at alpha= | 19 | deg
Mach: | 0.5 |  |  | Cl=0 at alpha= | 0 | deg
|  |  |  | @ Cl=0.1, Cd= | 0.0077411
|  |  |  | @ Cl=0.4, Cd= | 0.0080191
|  |  |  | @ Cl=0.6, Cd= | 0.0084112
alpha (deg) | Cl | Cd | Cm | Cl/Cd
-18.5 | -0.7605 | 0.20279 | 0.0362 | -3.7502
-18 | -0.7931 | 0.1826 | 0.0241 | -4.3434
-17.5 | -0.8033 | 0.16918 | 0.0153 | -4.7482
-17 | -0.8378 | 0.15198 | 0.0037 | -5.5126
-16.5 | -0.873 | 0.13591 | -0.0074 | -6.4234
-16 | -0.8935 | 0.12301 | -0.0158 | -7.2636
-15.5 | -0.9107 | 0.11111 | -0.0232 | -8.1964
-15 | -0.9286 | 0.09974 | -0.0297 | -9.3102
-14.5 | -0.9432 | 0.08939 | -0.0349 | -10.5515
-13.5 | -0.9493 | 0.07189 | -0.0433 | -13.2049
-13 | -0.9383 | 0.06479 | -0.0466 | -14.4822
-12.5 | -0.9361 | 0.05855 | -0.0471 | -15.988
-12 | -0.926 | 0.05314 | -0.0471 | -17.4257
-11.5 | -0.9195 | 0.04768 | -0.0468 | -19.2848
-11 | -0.9058 | 0.04302 | -0.0459 | -21.0553
-10.5 | -0.8952 | 0.03841 | -0.0447 | -23.3064
-10 | -0.8804 | 0.03437 | -0.0429 | -25.6154
-9.5 | -0.8666 | 0.03052 | -0.0407 | -28.3945
-9 | -0.8507 | 0.02707 | -0.038 | -31.4259
-8.5 | -0.8351 | 0.02385 | -0.0348 | -35.0147
-8 | -0.8219 | 0.02071 | -0.031 | -39.6861
-7.5 | -0.8129 | 0.01764 | -0.0264 | -46.0828
-7 | -0.8047 | 0.01491 | -0.0208 | -53.9705
-6.5 | -0.7999 | 0.01257 | -0.0136 | -63.6356
-6 | -0.7947 | 0.01091 | -0.0046 | -72.8414
-5.5 | -0.7585 | 0.00957 | 0.0002 | -79.2581
-5 | -0.7007 | 0.00889 | 0.0023 | -78.8189
-4.5 | -0.6356 | 0.00853 | 0.0033 | -74.5135
-4 | -0.5667 | 0.0083 | 0.0036 | -68.2771
-3 | -0.4256 | 0.00803 | 0.0034 | -53.0012
-2.5 | -0.3549 | 0.008 | 0.0031 | -44.3625
-2 | -0.2841 | 0.00785 | 0.0026 | -36.1911
-1.5 | -0.2128 | 0.00787 | 0.002 | -27.0394
-1 | -0.1421 | 0.00775 | 0.0014 | -18.3355
-0.5 | -0.071 | 0.0078 | 0.0007 | -9.1026
0 | 0 | 0.00772 | 0 | 0
1 | 0.1421 | 0.00775 | -0.0014 | 18.3355
1.5 | 0.2129 | 0.00787 | -0.002 | 27.0521
2 | 0.2841 | 0.00785 | -0.0026 | 36.1911
2.5 | 0.3549 | 0.008 | -0.0031 | 44.3625
3 | 0.4256 | 0.00803 | -0.0034 | 53.0012
4 | 0.5667 | 0.0083 | -0.0036 | 68.2771
4.5 | 0.6356 | 0.00853 | -0.0033 | 74.5135
5 | 0.7008 | 0.00889 | -0.0023 | 78.8301
5.5 | 0.7584 | 0.00957 | -0.0002 | 79.2476
6 | 0.7947 | 0.01091 | 0.0046 | 72.8414
6.5 | 0.8 | 0.01256 | 0.0136 | 63.6943
7 | 0.805 | 0.0149 | 0.0208 | 54.0268
7.5 | 0.8129 | 0.01764 | 0.0264 | 46.0828
8 | 0.8222 | 0.0207 | 0.031 | 39.7198
8.5 | 0.8355 | 0.02384 | 0.0347 | 35.0461
9 | 0.851 | 0.02706 | 0.0379 | 31.4486
9.5 | 0.867 | 0.0305 | 0.0406 | 28.4262
10 | 0.8811 | 0.03434 | 0.0429 | 25.6581
10.5 | 0.8958 | 0.03839 | 0.0446 | 23.3342
11 | 0.9073 | 0.04294 | 0.0459 | 21.1295
11.5 | 0.9197 | 0.04769 | 0.0467 | 19.285
12 | 0.9274 | 0.05306 | 0.047 | 17.4783
12.5 | 0.9378 | 0.05843 | 0.0471 | 16.05
13 | 0.9392 | 0.06473 | 0.0466 | 14.5095
13.5 | 0.9515 | 0.07194 | 0.0429 | 13.2263
14 | 0.9539 | 0.08021 | 0.0387 | 11.8925
14.5 | 0.9454 | 0.08926 | 0.0348 | 10.5915
15 | 0.9297 | 0.09976 | 0.0295 | 9.3194
15.5 | 0.9122 | 0.11108 | 0.0231 | 8.2121
16 | 0.8943 | 0.12305 | 0.0156 | 7.2678
16.5 | 0.871 | 0.13643 | 0.0069 | 6.3842
17 | 0.8384 | 0.15212 | -0.0039 | 5.5114
17.5 | 0.8043 | 0.16926 | -0.0155 | 4.7519
18 | 0.7955 | 0.18245 | -0.0241 | 4.3601
18.5 | 0.7616 | 0.20296 | -0.0364 | 3.7525
19 | 0.7663 | 0.2151 | -0.0436 | 3.5625

## 49. Re 2M Mach 0.00 (1)
BIGFOIL.COM POLAR EXPORT
GA 35-019
GA 35-019 |  |  |  | Cl Max: | 1.437 | at alpha= | 16.5 | deg
JavaFoil+Calcfoil stall+Eppler ext transition |  |  |  | L/D Max: | 98.464 | at alpha= | 6.5 | deg
Re: | 2000000 |  |  | Cd Min: | 0.00588 | at alpha= | 0 | deg
Mach: | 0 |  |  | Cl=0 at alpha= | 0 | deg
|  |  |  | @ Cl=0.1, Cd= | 0.00592
|  |  |  | @ Cl=0.4, Cd= | 0.0062533
|  |  |  | @ Cl=0.6, Cd= | 0.0066416
alpha (deg) | Cl | Cd | Cm | Cl/Cd
-20 | -1.353 | 0.08066 | 0.029 | -16.779
-19.5 | -1.373 | 0.07373 | 0.028 | -18.623
-19 | -1.391 | 0.067 | 0.028 | -20.757
-18.5 | -1.407 | 0.06101 | 0.028 | -23.054
-18 | -1.418 | 0.05622 | 0.027 | -25.216
-17.5 | -1.428 | 0.05117 | 0.027 | -27.908
-17 | -1.435 | 0.04648 | 0.026 | -30.875
-16.5 | -1.437 | 0.04304 | 0.026 | -33.386
-16 | -1.435 | 0.03975 | 0.025 | -36.105
-15.5 | -1.431 | 0.03661 | 0.025 | -39.082
-15 | -1.421 | 0.03445 | 0.024 | -41.25
-14.5 | -1.409 | 0.0322 | 0.023 | -43.746
-14 | -1.393 | 0.02975 | 0.023 | -46.84
-13.5 | -1.374 | 0.02756 | 0.022 | -49.871
-13 | -1.352 | 0.02555 | 0.021 | -52.899
-12.5 | -1.327 | 0.02303 | 0.021 | -57.614
-12 | -1.297 | 0.0216 | 0.02 | -60.044
-11.5 | -1.264 | 0.02028 | 0.019 | -62.312
-11 | -1.228 | 0.01899 | 0.019 | -64.653
-10.5 | -1.188 | 0.01823 | 0.018 | -65.191
-10 | -1.146 | 0.01721 | 0.017 | -66.596
-9.5 | -1.102 | 0.01635 | 0.016 | -67.401
-9 | -1.055 | 0.01545 | 0.016 | -68.287
-8.5 | -1.006 | 0.01467 | 0.015 | -68.599
-8 | -0.955 | 0.0136 | 0.014 | -70.232
-7.5 | -0.908 | 0.01073 | 0.013 | -84.613
-7 | -0.861 | 0.00904 | 0.012 | -95.225
-6.5 | -0.802 | 0.00831 | 0.012 | -96.492
-6 | -0.743 | 0.00782 | 0.011 | -94.97
-5.5 | -0.683 | 0.00719 | 0.01 | -94.926
-5 | -0.622 | 0.00681 | 0.009 | -91.345
-4.5 | -0.561 | 0.00657 | 0.008 | -85.474
-4 | -0.5 | 0.00647 | 0.007 | -77.299
-3.5 | -0.438 | 0.00623 | 0.006 | -70.261
-3 | -0.375 | 0.00634 | 0.005 | -59.212
-2.5 | -0.313 | 0.00626 | 0.005 | -50.031
-2 | -0.251 | 0.00617 | 0.004 | -40.589
-1.5 | -0.188 | 0.00611 | 0.003 | -30.776
-1 | -0.126 | 0.00597 | 0.002 | -21.06
-0.5 | -0.063 | 0.00596 | 0.001 | -10.533
0 | 0 | 0.00588 | 0 | 0
0.5 | 0.063 | 0.00592 | -0.001 | 10.7
1 | 0.127 | 0.00592 | -0.002 | 21.396
1.5 | 0.19 | 0.00606 | -0.003 | 31.269
2 | 0.253 | 0.00613 | -0.004 | 41.251
2.5 | 0.316 | 0.00621 | -0.005 | 50.864
3 | 0.379 | 0.00629 | -0.005 | 60.22
3.5 | 0.442 | 0.00618 | -0.006 | 71.498
4 | 0.504 | 0.00641 | -0.007 | 78.68
4.5 | 0.566 | 0.00651 | -0.008 | 87.045
5 | 0.628 | 0.00675 | -0.009 | 93.103
5.5 | 0.689 | 0.00712 | -0.01 | 96.796
6 | 0.75 | 0.00774 | -0.011 | 96.858
6.5 | 0.81 | 0.00823 | -0.012 | 98.464
7 | 0.869 | 0.00894 | -0.013 | 97.228
7.5 | 0.908 | 0.01073 | -0.013 | 84.613
8 | 0.955 | 0.0136 | -0.014 | 70.232
8.5 | 1.006 | 0.01467 | -0.015 | 68.599
9 | 1.055 | 0.01545 | -0.015 | 68.287
9.5 | 1.102 | 0.01635 | -0.016 | 67.401
10 | 1.146 | 0.01721 | -0.017 | 66.596
10.5 | 1.188 | 0.01823 | -0.018 | 65.191
11 | 1.228 | 0.01899 | -0.018 | 64.653
11.5 | 1.264 | 0.02028 | -0.019 | 62.312
12 | 1.297 | 0.0216 | -0.02 | 60.044
12.5 | 1.327 | 0.02303 | -0.021 | 57.614
13 | 1.352 | 0.02555 | -0.021 | 52.899
13.5 | 1.374 | 0.02756 | -0.022 | 49.871
14 | 1.393 | 0.02975 | -0.023 | 46.84
14.5 | 1.409 | 0.0322 | -0.023 | 43.746
15 | 1.421 | 0.03445 | -0.024 | 41.25
15.5 | 1.431 | 0.03661 | -0.025 | 39.082
16 | 1.435 | 0.03975 | -0.025 | 36.105
16.5 | 1.437 | 0.04304 | -0.026 | 33.386
17 | 1.435 | 0.04648 | -0.026 | 30.875
17.5 | 1.428 | 0.05117 | -0.027 | 27.908
18 | 1.418 | 0.05622 | -0.027 | 25.216
18.5 | 1.407 | 0.06101 | -0.028 | 23.054
19 | 1.391 | 0.067 | -0.028 | 20.757
19.5 | 1.373 | 0.07373 | -0.028 | 18.623
20 | 1.353 | 0.08066 | -0.029 | 16.779

## 50. Re 2M Mach 0.00 (2)
BIGFOIL.COM POLAR EXPORT
GA 35-019
GA 35-019 |  |  |  | Cl Max: | 1.3935 | at alpha= | 19.5 | deg
XFOIL ncrit=9 |  |  |  | L/D Max: | 91.2553 | at alpha= | 5.5 | deg
Re: | 2000000 |  |  | Cd Min: | 0.07389 | at alpha= | 20 | deg
Mach: | 0 |  |  | Cl=0 at alpha= | 0 | deg
|  |  |  | @ Cl=0.1, Cd= | 0.0057233
|  |  |  | @ Cl=0.4, Cd= | 0.0059722
|  |  |  | @ Cl=0.6, Cd= | 0.0066955
alpha (deg) | Cl | Cd | Cm | Cl/Cd
-20 | -1.3893 | 0.07376 | -0.0219 | -18.8354
-19.5 | -1.3911 | 0.06736 | -0.0239 | -20.6517
-19 | -1.3865 | 0.06195 | -0.0253 | -22.381
-18.5 | -1.3772 | 0.05725 | -0.0263 | -24.0559
-18 | -1.3694 | 0.0525 | -0.0271 | -26.0838
-17.5 | -1.3595 | 0.04814 | -0.0276 | -28.2405
-17 | -1.3445 | 0.04438 | -0.0279 | -30.2952
-16.5 | -1.3261 | 0.04106 | -0.0279 | -32.2966
-16 | -1.3146 | 0.03726 | -0.0276 | -35.2818
-15.5 | -1.2959 | 0.03422 | -0.0272 | -37.8697
-15 | -1.2752 | 0.03146 | -0.0266 | -40.534
-13.5 | -1.1951 | 0.02421 | -0.0266 | -49.3639
-13 | -1.1724 | 0.02247 | -0.0244 | -52.1762
-12.5 | -1.1525 | 0.02054 | -0.0219 | -56.11
-12 | -1.1284 | 0.01891 | -0.0196 | -59.6721
-11.5 | -1.1003 | 0.01758 | -0.0173 | -62.5882
-11 | -1.076 | 0.01616 | -0.0144 | -66.5842
-10.5 | -1.0486 | 0.01502 | -0.0115 | -69.8136
-10 | -1.023 | 0.01399 | -0.0079 | -73.1237
-9.5 | -1.0006 | 0.01312 | -0.0032 | -76.2652
-9 | -0.969 | 0.0124 | 0.0003 | -78.1452
-8.5 | -0.9297 | 0.01166 | 0.0024 | -79.7341
-8 | -0.887 | 0.01091 | 0.004 | -81.3016
-7.5 | -0.8424 | 0.01015 | 0.0053 | -82.9951
-7 | -0.7951 | 0.00942 | 0.0062 | -84.4055
-6.5 | -0.7468 | 0.00867 | 0.0069 | -86.1361
-6 | -0.6982 | 0.00782 | 0.0075 | -89.2839
-5.5 | -0.647 | 0.00709 | 0.0078 | -91.2553
-5 | -0.5922 | 0.00663 | 0.0076 | -89.3213
-4.5 | -0.5351 | 0.00634 | 0.0071 | -84.4006
-4 | -0.4773 | 0.00614 | 0.0065 | -77.7362
-3.5 | -0.4183 | 0.006 | 0.0058 | -69.7167
-3 | -0.3591 | 0.00592 | 0.005 | -60.6588
-2.5 | -0.2994 | 0.00584 | 0.0042 | -51.2671
-2 | -0.2398 | 0.0058 | 0.0034 | -41.3448
-1.5 | -0.1799 | 0.00574 | 0.0026 | -31.3415
-1 | -0.12 | 0.00573 | 0.0017 | -20.9424
-0.5 | -0.06 | 0.00571 | 0.0009 | -10.5079
0 | 0 | 0.00571 | 0 | 0
0.5 | 0.06 | 0.00571 | -0.0009 | 10.5079
1 | 0.12 | 0.00573 | -0.0017 | 20.9424
1.5 | 0.18 | 0.00574 | -0.0026 | 31.3589
2 | 0.2398 | 0.0058 | -0.0034 | 41.3448
2.5 | 0.2994 | 0.00584 | -0.0042 | 51.2671
3 | 0.3591 | 0.00591 | -0.0051 | 60.7614
3.5 | 0.4183 | 0.006 | -0.0058 | 69.7167
4 | 0.4773 | 0.00614 | -0.0065 | 77.7362
4.5 | 0.5352 | 0.00634 | -0.0071 | 84.4164
5 | 0.5922 | 0.00663 | -0.0076 | 89.3213
5.5 | 0.647 | 0.00709 | -0.0078 | 91.2553
6 | 0.6983 | 0.00781 | -0.0076 | 89.411
6.5 | 0.7468 | 0.00867 | -0.0069 | 86.1361
7 | 0.7952 | 0.00942 | -0.0062 | 84.4161
7.5 | 0.8424 | 0.01016 | -0.0053 | 82.9134
8 | 0.8869 | 0.01091 | -0.004 | 81.2924
8.5 | 0.9297 | 0.01166 | -0.0024 | 79.7341
9 | 0.9692 | 0.0124 | -0.0003 | 78.1613
9.5 | 1.0009 | 0.01312 | 0.0031 | 76.2881
10 | 1.0231 | 0.014 | 0.0079 | 73.0786
10.5 | 1.0488 | 0.01502 | 0.0115 | 69.8269
11 | 1.0764 | 0.01615 | 0.0144 | 66.6502
11.5 | 1.101 | 0.01755 | 0.0173 | 62.735
12 | 1.1289 | 0.0189 | 0.0195 | 59.7302
12.5 | 1.1523 | 0.02056 | 0.0219 | 56.0457
13 | 1.1732 | 0.02244 | 0.0243 | 52.2816
13.5 | 1.196 | 0.02416 | 0.0265 | 49.5033
14.5 | 1.2562 | 0.02879 | 0.0256 | 43.6332
15 | 1.2765 | 0.03141 | 0.0265 | 40.6399
15.5 | 1.298 | 0.03411 | 0.0271 | 38.0534
16 | 1.3163 | 0.03717 | 0.0275 | 35.413
16.5 | 1.3277 | 0.04101 | 0.0277 | 32.375
17 | 1.3461 | 0.04431 | 0.0277 | 30.3791
17.5 | 1.3611 | 0.04807 | 0.0274 | 28.315
18 | 1.3713 | 0.05238 | 0.0269 | 26.1798
18.5 | 1.3791 | 0.05714 | 0.0261 | 24.1355
19 | 1.3888 | 0.0618 | 0.0251 | 22.4725
19.5 | 1.3935 | 0.0672 | 0.0237 | 20.7366
20 | 1.3893 | 0.07389 | 0.0217 | 18.8023

## 51. Re 2M Mach 0.10 (1)
BIGFOIL.COM POLAR EXPORT
GA 35-019
GA 35-019 |  |  |  | Cl Max: | 1.419 | at alpha= | 16 | deg
JavaFoil+Calcfoil stall+Eppler ext transition |  |  |  | L/D Max: | 97.936 | at alpha= | 6.5 | deg
Re: | 2000000 |  |  | Cd Min: | 0.00587 | at alpha= | 0 | deg
Mach: | 0.1 |  |  | Cl=0 at alpha= | 0 | deg
|  |  |  | @ Cl=0.1, Cd= | 0.00592
|  |  |  | @ Cl=0.4, Cd= | 0.0062638
|  |  |  | @ Cl=0.6, Cd= | 0.006645
alpha (deg) | Cl | Cd | Cm | Cl/Cd
-20 | -1.303 | 0.08697 | 0.029 | -14.984
-19.5 | -1.328 | 0.07842 | 0.028 | -16.94
-19 | -1.351 | 0.07083 | 0.028 | -19.07
-18.5 | -1.37 | 0.0646 | 0.028 | -21.211
-18 | -1.386 | 0.05869 | 0.027 | -23.623
-17.5 | -1.401 | 0.05359 | 0.027 | -26.137
-17 | -1.412 | 0.04837 | 0.026 | -29.186
-16.5 | -1.418 | 0.04438 | 0.026 | -31.94
-16 | -1.419 | 0.0409 | 0.025 | -34.702
-15.5 | -1.416 | 0.03822 | 0.025 | -37.055
-15 | -1.41 | 0.03545 | 0.024 | -39.779
-14.5 | -1.401 | 0.03298 | 0.023 | -42.472
-14 | -1.387 | 0.03038 | 0.023 | -45.669
-13.5 | -1.37 | 0.02854 | 0.022 | -48.005
-13 | -1.349 | 0.02601 | 0.022 | -51.875
-12.5 | -1.326 | 0.02343 | 0.021 | -56.607
-12 | -1.297 | 0.02196 | 0.02 | -59.077
-11.5 | -1.265 | 0.02058 | 0.019 | -61.475
-11 | -1.229 | 0.01924 | 0.019 | -63.885
-10.5 | -1.191 | 0.0185 | 0.018 | -64.358
-10 | -1.149 | 0.01745 | 0.017 | -65.87
-9.5 | -1.105 | 0.01651 | 0.016 | -66.92
-9 | -1.059 | 0.01562 | 0.016 | -67.768
-8.5 | -1.01 | 0.01481 | 0.015 | -68.183
-8 | -0.959 | 0.01373 | 0.014 | -69.866
-7.5 | -0.91 | 0.01126 | 0.013 | -80.842
-7 | -0.859 | 0.00991 | 0.012 | -86.651
-6.5 | -0.806 | 0.0084 | 0.012 | -95.972
-6 | -0.746 | 0.00784 | 0.011 | -95.157
-5.5 | -0.686 | 0.00722 | 0.01 | -95.005
-5 | -0.625 | 0.00684 | 0.009 | -91.437
-4.5 | -0.564 | 0.00658 | 0.008 | -85.666
-4 | -0.502 | 0.00648 | 0.007 | -77.501
-3.5 | -0.44 | 0.00623 | 0.006 | -70.581
-3 | -0.377 | 0.00635 | 0.005 | -59.408
-2.5 | -0.315 | 0.00627 | 0.005 | -50.186
-2 | -0.252 | 0.00618 | 0.004 | -40.743
-1.5 | -0.189 | 0.00611 | 0.003 | -30.904
-1 | -0.126 | 0.00597 | 0.002 | -21.156
-0.5 | -0.063 | 0.00597 | 0.001 | -10.582
0 | 0 | 0.00587 | 0 | 0
0.5 | 0.064 | 0.00592 | -0.001 | 10.75
1 | 0.127 | 0.00592 | -0.002 | 21.496
1.5 | 0.191 | 0.00607 | -0.003 | 31.402
2 | 0.254 | 0.00613 | -0.004 | 41.413
2.5 | 0.317 | 0.00622 | -0.005 | 51.027
3 | 0.381 | 0.0063 | -0.005 | 60.426
3.5 | 0.444 | 0.00618 | -0.006 | 71.832
4 | 0.507 | 0.00642 | -0.007 | 78.894
4.5 | 0.569 | 0.00652 | -0.008 | 87.249
5 | 0.631 | 0.00677 | -0.009 | 93.206
5.5 | 0.693 | 0.00715 | -0.01 | 96.886
6 | 0.754 | 0.00776 | -0.011 | 97.059
6.5 | 0.814 | 0.00831 | -0.012 | 97.936
7 | 0.859 | 0.00991 | -0.012 | 86.651
7.5 | 0.91 | 0.01126 | -0.013 | 80.842
8 | 0.959 | 0.01373 | -0.014 | 69.866
8.5 | 1.01 | 0.01481 | -0.015 | 68.183
9 | 1.059 | 0.01562 | -0.015 | 67.768
9.5 | 1.105 | 0.01651 | -0.016 | 66.92
10 | 1.149 | 0.01745 | -0.017 | 65.87
10.5 | 1.191 | 0.0185 | -0.018 | 64.358
11 | 1.229 | 0.01924 | -0.019 | 63.885
11.5 | 1.265 | 0.02058 | -0.019 | 61.475
12 | 1.297 | 0.02196 | -0.02 | 59.077
12.5 | 1.326 | 0.02343 | -0.021 | 56.607
13 | 1.349 | 0.02601 | -0.021 | 51.875
13.5 | 1.37 | 0.02854 | -0.022 | 48.005
14 | 1.387 | 0.03038 | -0.023 | 45.669
14.5 | 1.401 | 0.03298 | -0.023 | 42.472
15 | 1.41 | 0.03545 | -0.024 | 39.779
15.5 | 1.416 | 0.03822 | -0.025 | 37.055
16 | 1.419 | 0.0409 | -0.025 | 34.702
16.5 | 1.418 | 0.04438 | -0.026 | 31.94
17 | 1.412 | 0.04837 | -0.026 | 29.186
17.5 | 1.401 | 0.05359 | -0.027 | 26.137
18 | 1.386 | 0.05869 | -0.027 | 23.623
18.5 | 1.37 | 0.0646 | -0.027 | 21.211
19 | 1.351 | 0.07083 | -0.028 | 19.07
19.5 | 1.328 | 0.07842 | -0.028 | 16.94
20 | 1.303 | 0.08697 | -0.028 | 14.984

## 52. Re 2M Mach 0.10 (2)
BIGFOIL.COM POLAR EXPORT
GA 35-019
GA 35-019 |  |  |  | Cl Max: | 1.3781 | at alpha= | 19.5 | deg
XFOIL ncrit=9 |  |  |  | L/D Max: | 91.021 | at alpha= | 5.5 | deg
Re: | 2000000 |  |  | Cd Min: | 0.07792 | at alpha= | -20 | deg
Mach: | 0.1 |  |  | Cl=0 at alpha= | 0 | deg
|  |  |  | @ Cl=0.1, Cd= | 0.0057462
|  |  |  | @ Cl=0.4, Cd= | 0.0059918
|  |  |  | @ Cl=0.6, Cd= | 0.006705
alpha (deg) | Cl | Cd | Cm | Cl/Cd
-20 | -1.3728 | 0.07792 | -0.0218 | -17.6181
-19.5 | -1.3766 | 0.07106 | -0.0241 | -19.3724
-19 | -1.3745 | 0.06516 | -0.0258 | -21.0942
-18.5 | -1.3686 | 0.05992 | -0.027 | -22.8405
-18 | -1.3571 | 0.05544 | -0.0278 | -24.4787
-17.5 | -1.3516 | 0.05044 | -0.0285 | -26.7962
-17 | -1.339 | 0.04633 | -0.0289 | -28.9014
-16.5 | -1.3211 | 0.04284 | -0.029 | -30.838
-16 | -1.309 | 0.03896 | -0.0288 | -33.5986
-15.5 | -1.2923 | 0.03563 | -0.0284 | -36.27
-15 | -1.2728 | 0.03267 | -0.0279 | -38.9593
-13.5 | -1.1918 | 0.02511 | -0.0281 | -47.4632
-13 | -1.1701 | 0.02323 | -0.0259 | -50.3702
-12.5 | -1.1497 | 0.02125 | -0.0235 | -54.1035
-12 | -1.1262 | 0.01952 | -0.0211 | -57.6947
-11.5 | -1.0988 | 0.01807 | -0.0188 | -60.808
-11 | -1.0737 | 0.0166 | -0.0161 | -64.6807
-10.5 | -1.0468 | 0.01536 | -0.0131 | -68.151
-10 | -1.0202 | 0.01428 | -0.0098 | -71.4426
-9.5 | -0.9962 | 0.01332 | -0.0054 | -74.7898
-9 | -0.9707 | 0.01255 | -0.0008 | -77.3466
-8.5 | -0.9326 | 0.01179 | 0.0016 | -79.1009
-8 | -0.8903 | 0.01104 | 0.0034 | -80.6431
-7.5 | -0.8464 | 0.01025 | 0.0049 | -82.5756
-7 | -0.7989 | 0.00953 | 0.0058 | -83.83
-6.5 | -0.7505 | 0.00878 | 0.0066 | -85.4784
-6 | -0.702 | 0.00791 | 0.0073 | -88.7484
-5.5 | -0.6509 | 0.00715 | 0.0077 | -91.035
-5 | -0.596 | 0.00667 | 0.0075 | -89.3553
-4.5 | -0.5386 | 0.00637 | 0.0071 | -84.5526
-4 | -0.4805 | 0.00616 | 0.0065 | -78.0032
-3.5 | -0.421 | 0.00602 | 0.0058 | -69.9336
-3 | -0.3615 | 0.00594 | 0.0051 | -60.8586
-2.5 | -0.3013 | 0.00586 | 0.0042 | -51.4164
-2 | -0.2413 | 0.00583 | 0.0034 | -41.3894
-1.5 | -0.1811 | 0.00575 | 0.0026 | -31.4957
-1 | -0.1208 | 0.00576 | 0.0017 | -20.9722
-0.5 | -0.0604 | 0.00572 | 0.0009 | -10.5594
0 | 0 | 0.00574 | 0 | 0
0.5 | 0.0604 | 0.00572 | -0.0009 | 10.5594
1 | 0.1208 | 0.00576 | -0.0017 | 20.9722
1.5 | 0.1811 | 0.00575 | -0.0026 | 31.4957
2 | 0.2414 | 0.00583 | -0.0034 | 41.4065
2.5 | 0.3013 | 0.00586 | -0.0042 | 51.4164
3 | 0.3615 | 0.00594 | -0.0051 | 60.8586
3.5 | 0.421 | 0.00602 | -0.0058 | 69.9336
4 | 0.4805 | 0.00616 | -0.0065 | 78.0032
4.5 | 0.5386 | 0.00637 | -0.0071 | 84.5526
5 | 0.596 | 0.00667 | -0.0075 | 89.3553
5.5 | 0.6508 | 0.00715 | -0.0077 | 91.021
6 | 0.7022 | 0.0079 | -0.0074 | 88.8861
6.5 | 0.7505 | 0.00878 | -0.0066 | 85.4784
7 | 0.7989 | 0.00953 | -0.0058 | 83.83
7.5 | 0.8464 | 0.01025 | -0.0049 | 82.5756
8 | 0.8902 | 0.01104 | -0.0034 | 80.6341
8.5 | 0.9327 | 0.01179 | -0.0016 | 79.1094
9 | 0.9709 | 0.01254 | 0.0008 | 77.4242
9.5 | 0.9965 | 0.01331 | 0.0054 | 74.8685
10 | 1.0201 | 0.01429 | 0.0098 | 71.3856
10.5 | 1.047 | 0.01536 | 0.0131 | 68.1641
11 | 1.0742 | 0.01659 | 0.016 | 64.7498
11.5 | 1.0995 | 0.01804 | 0.0188 | 60.9479
12 | 1.1267 | 0.0195 | 0.0211 | 57.7795
12.5 | 1.1494 | 0.02128 | 0.0235 | 54.0132
13 | 1.1708 | 0.0232 | 0.0258 | 50.4655
13.5 | 1.1927 | 0.02506 | 0.0281 | 47.5938
15 | 1.2741 | 0.03262 | 0.0277 | 39.0589
15.5 | 1.2944 | 0.03552 | 0.0283 | 36.4414
16 | 1.3106 | 0.03889 | 0.0286 | 33.7002
16.5 | 1.3242 | 0.04265 | 0.0288 | 31.0481
17 | 1.3408 | 0.04625 | 0.0287 | 28.9903
17.5 | 1.3534 | 0.05035 | 0.0283 | 26.8798
18 | 1.3596 | 0.05525 | 0.0277 | 24.6081
18.5 | 1.3706 | 0.05981 | 0.0268 | 22.9159
19 | 1.3773 | 0.06496 | 0.0256 | 21.2023
19.5 | 1.3781 | 0.07101 | 0.0239 | 19.4071
20 | 1.3772 | 0.07749 | 0.0218 | 17.7726

## 53. Re 2M Mach 0.25 (1)
BIGFOIL.COM POLAR EXPORT
GA 35-019
GA 35-019 |  |  |  | Cl Max: | 1.332 | at alpha= | 14 | deg
JavaFoil+Calcfoil stall+Eppler ext transition |  |  |  | L/D Max: | 97.933 | at alpha= | 6 | deg
Re: | 2000000 |  |  | Cd Min: | 0.00598 | at alpha= | 0.5 | deg
Mach: | 0.25 |  |  | Cl=0 at alpha= | 0 | deg
|  |  |  | @ Cl=0.1, Cd= | 0.00598
|  |  |  | @ Cl=0.4, Cd= | 0.0063625
|  |  |  | @ Cl=0.6, Cd= | 0.0066895
alpha (deg) | Cl | Cd | Cm | Cl/Cd
-19 | -0.975 | 0.13576 | 0.023 | -7.185
-18.5 | -1.038 | 0.11421 | 0.025 | -9.09
-18 | -1.107 | 0.09073 | 0.026 | -12.196
-17.5 | -1.163 | 0.0753 | 0.026 | -15.447
-17 | -1.212 | 0.06311 | 0.026 | -19.213
-16.5 | -1.25 | 0.05602 | 0.026 | -22.308
-16 | -1.277 | 0.05118 | 0.025 | -24.961
-15.5 | -1.301 | 0.0461 | 0.025 | -28.232
-15 | -1.318 | 0.04188 | 0.024 | -31.477
-14.5 | -1.328 | 0.0384 | 0.024 | -34.592
-14 | -1.332 | 0.03514 | 0.023 | -37.918
-13.5 | -1.33 | 0.03256 | 0.023 | -40.849
-13 | -1.322 | 0.02987 | 0.022 | -44.26
-12.5 | -1.309 | 0.02714 | 0.021 | -48.211
-12 | -1.291 | 0.02412 | 0.021 | -53.519
-11.5 | -1.266 | 0.02227 | 0.02 | -56.841
-11 | -1.236 | 0.02094 | 0.019 | -59.029
-10.5 | -1.202 | 0.02002 | 0.018 | -60.023
-10 | -1.164 | 0.0188 | 0.018 | -61.882
-9.5 | -1.122 | 0.01776 | 0.017 | -63.139
-9 | -1.077 | 0.01674 | 0.016 | -64.308
-8.5 | -1.029 | 0.01574 | 0.015 | -65.374
-8 | -0.979 | 0.01489 | 0.014 | -65.719
-7.5 | -0.929 | 0.01203 | 0.014 | -77.202
-7 | -0.876 | 0.01053 | 0.013 | -83.207
-6.5 | -0.827 | 0.00878 | 0.012 | -94.174
-6 | -0.766 | 0.00816 | 0.011 | -93.904
-5.5 | -0.704 | 0.00746 | 0.01 | -94.406
-5 | -0.642 | 0.00705 | 0.009 | -91.096
-4.5 | -0.579 | 0.00676 | 0.008 | -85.673
-4 | -0.516 | 0.00658 | 0.007 | -78.375
-3.5 | -0.452 | 0.00649 | 0.007 | -69.613
-3 | -0.388 | 0.0064 | 0.006 | -60.551
-2.5 | -0.323 | 0.00617 | 0.005 | -52.367
-2 | -0.259 | 0.00626 | 0.004 | -41.292
-1.5 | -0.194 | 0.00624 | 0.003 | -31.087
-1 | -0.13 | 0.00603 | 0.002 | -21.509
-0.5 | -0.065 | 0.00603 | 0.001 | -10.761
0 | 0 | 0.00599 | 0 | 0
0.5 | 0.065 | 0.00598 | -0.001 | 10.936
1 | 0.131 | 0.00598 | -0.002 | 21.865
1.5 | 0.196 | 0.0062 | -0.003 | 31.601
2 | 0.261 | 0.00622 | -0.004 | 41.985
2.5 | 0.326 | 0.00612 | -0.005 | 53.277
3 | 0.391 | 0.00635 | -0.006 | 61.614
3.5 | 0.456 | 0.00644 | -0.007 | 70.808
4 | 0.52 | 0.00652 | -0.007 | 79.813
4.5 | 0.585 | 0.00663 | -0.008 | 88.2
5 | 0.648 | 0.00688 | -0.009 | 94.241
5.5 | 0.711 | 0.00738 | -0.01 | 96.306
6 | 0.773 | 0.0079 | -0.011 | 97.933
6.5 | 0.835 | 0.00869 | -0.012 | 96.119
7 | 0.876 | 0.01053 | -0.013 | 83.207
7.5 | 0.929 | 0.01203 | -0.013 | 77.202
8 | 0.979 | 0.01489 | -0.014 | 65.719
8.5 | 1.029 | 0.01574 | -0.015 | 65.374
9 | 1.077 | 0.01674 | -0.016 | 64.308
9.5 | 1.122 | 0.01776 | -0.017 | 63.139
10 | 1.164 | 0.0188 | -0.017 | 61.882
10.5 | 1.202 | 0.02002 | -0.018 | 60.023
11 | 1.236 | 0.02094 | -0.019 | 59.029
11.5 | 1.266 | 0.02227 | -0.02 | 56.841
12 | 1.291 | 0.02412 | -0.02 | 53.519
12.5 | 1.309 | 0.02714 | -0.021 | 48.211
13 | 1.322 | 0.02987 | -0.022 | 44.26
13.5 | 1.33 | 0.03256 | -0.022 | 40.849
14 | 1.332 | 0.03514 | -0.023 | 37.918
14.5 | 1.328 | 0.0384 | -0.024 | 34.592
15 | 1.318 | 0.04188 | -0.024 | 31.477
15.5 | 1.301 | 0.0461 | -0.025 | 28.232
16 | 1.277 | 0.05118 | -0.025 | 24.961
16.5 | 1.25 | 0.05602 | -0.026 | 22.308
17 | 1.212 | 0.06311 | -0.026 | 19.213
17.5 | 1.168 | 0.07225 | -0.026 | 16.171
18 | 1.109 | 0.08943 | -0.026 | 12.402
18.5 | 1.038 | 0.11421 | -0.024 | 9.09
19 | 0.975 | 0.13576 | -0.023 | 7.185

## 54. Re 2M Mach 0.25 (2)
BIGFOIL.COM POLAR EXPORT
GA 35-019
GA 35-019 |  |  |  | Cl Max: | 1.3078 | at alpha= | 18 | deg
XFOIL ncrit=9 |  |  |  | L/D Max: | 90 | at alpha= | 5.5 | deg
Re: | 2000000 |  |  | Cd Min: | 0.10156 | at alpha= | -20 | deg
Mach: | 0.25 |  |  | Cl=0 at alpha= | 0 | deg
|  |  |  | @ Cl=0.1, Cd= | 0.005834
|  |  |  | @ Cl=0.4, Cd= | 0.0060672
|  |  |  | @ Cl=0.6, Cd= | 0.0067557
alpha (deg) | Cl | Cd | Cm | Cl/Cd
-20 | -1.2821 | 0.10156 | -0.0178 | -12.6241
-19.5 | -1.2921 | 0.09267 | -0.022 | -13.943
-19 | -1.2997 | 0.08445 | -0.0254 | -15.3902
-18.5 | -1.301 | 0.07729 | -0.0281 | -16.8327
-18 | -1.3056 | 0.07013 | -0.0303 | -18.6169
-17.5 | -1.3032 | 0.06394 | -0.0319 | -20.3816
-17 | -1.2951 | 0.05867 | -0.0329 | -22.0743
-16.5 | -1.2879 | 0.05345 | -0.0336 | -24.0954
-16 | -1.2775 | 0.04876 | -0.0339 | -26.1998
-15.5 | -1.2591 | 0.04492 | -0.0339 | -28.0298
-15 | -1.2489 | 0.04053 | -0.0337 | -30.8142
-14.5 | -1.2315 | 0.03692 | -0.0332 | -33.3559
-14 | -1.2105 | 0.03376 | -0.0325 | -35.856
-13.5 | -1.1715 | 0.03052 | -0.0355 | -38.3847
-13 | -1.1542 | 0.02792 | -0.0332 | -41.3395
-12.5 | -1.1317 | 0.02565 | -0.0312 | -44.1209
-11.5 | -1.0885 | 0.02118 | -0.0264 | -51.3928
-11 | -1.0607 | 0.01945 | -0.024 | -54.5347
-10.5 | -1.0366 | 0.01764 | -0.0211 | -58.7642
-10 | -1.0081 | 0.01621 | -0.0182 | -62.19
-9.5 | -0.982 | 0.01481 | -0.0147 | -66.3065
-9 | -0.9563 | 0.01361 | -0.0107 | -70.2645
-8.5 | -0.9366 | 0.01261 | -0.005 | -74.2744
-8 | -0.9046 | 0.01175 | -0.001 | -76.9872
-7.5 | -0.8639 | 0.0109 | 0.0015 | -79.2569
-7 | -0.8194 | 0.01007 | 0.0035 | -81.3704
-6.5 | -0.7715 | 0.00925 | 0.0049 | -83.4054
-6 | -0.7234 | 0.00834 | 0.0061 | -86.7386
-5.5 | -0.6723 | 0.00747 | 0.0069 | -90
-5 | -0.6171 | 0.00686 | 0.0071 | -89.9563
-4.5 | -0.5581 | 0.0065 | 0.0068 | -85.8615
-4 | -0.4979 | 0.00626 | 0.0064 | -79.5367
-3.5 | -0.4364 | 0.00612 | 0.0058 | -71.3072
-3 | -0.3744 | 0.00603 | 0.005 | -62.0896
-2.5 | -0.3119 | 0.00598 | 0.0042 | -52.1572
-2 | -0.2499 | 0.00591 | 0.0034 | -42.2843
-1.5 | -0.1876 | 0.00585 | 0.0026 | -32.0684
-1 | -0.125 | 0.00585 | 0.0017 | -21.3675
-0.5 | -0.0625 | 0.00581 | 0.0009 | -10.7573
0 | 0 | 0.00583 | 0 | 0
0.5 | 0.0625 | 0.00581 | -0.0009 | 10.7573
1 | 0.125 | 0.00585 | -0.0017 | 21.3675
1.5 | 0.1876 | 0.00585 | -0.0026 | 32.0684
2 | 0.25 | 0.00591 | -0.0034 | 42.3012
2.5 | 0.3119 | 0.00598 | -0.0042 | 52.1572
3 | 0.3744 | 0.00603 | -0.005 | 62.0896
3.5 | 0.4364 | 0.00612 | -0.0058 | 71.3072
4 | 0.498 | 0.00626 | -0.0064 | 79.5527
4.5 | 0.5581 | 0.0065 | -0.0068 | 85.8615
5 | 0.6171 | 0.00686 | -0.0071 | 89.9563
5.5 | 0.6723 | 0.00747 | -0.0069 | 90
6 | 0.7234 | 0.00834 | -0.0061 | 86.7386
6.5 | 0.7715 | 0.00925 | -0.0049 | 83.4054
7 | 0.8195 | 0.01007 | -0.0035 | 81.3803
7.5 | 0.864 | 0.0109 | -0.0015 | 79.2661
8 | 0.9045 | 0.01176 | 0.001 | 76.9133
8.5 | 0.9368 | 0.0126 | 0.005 | 74.3492
9 | 0.9566 | 0.0136 | 0.0107 | 70.3382
9.5 | 0.9822 | 0.01481 | 0.0147 | 66.3201
10 | 1.0084 | 0.0162 | 0.0182 | 62.2469
10.5 | 1.0369 | 0.01764 | 0.0211 | 58.7812
11 | 1.0609 | 0.01945 | 0.024 | 54.545
11.5 | 1.089 | 0.02117 | 0.0263 | 51.4407
12.5 | 1.1319 | 0.02565 | 0.0311 | 44.1287
13 | 1.1548 | 0.02789 | 0.0332 | 41.4055
13.5 | 1.1721 | 0.03048 | 0.0354 | 38.4547
14 | 1.211 | 0.03378 | 0.0323 | 35.8496
14.5 | 1.2329 | 0.03687 | 0.033 | 33.4391
15 | 1.2505 | 0.04048 | 0.0335 | 30.8918
15.5 | 1.2628 | 0.04469 | 0.0338 | 28.2569
16 | 1.2799 | 0.04861 | 0.0337 | 26.33
16.5 | 1.2898 | 0.05335 | 0.0334 | 24.1762
17 | 1.2969 | 0.05858 | 0.0327 | 22.139
17.5 | 1.3051 | 0.06386 | 0.0317 | 20.4369
18 | 1.3078 | 0.06999 | 0.0302 | 18.6855
18.5 | 1.3021 | 0.0773 | 0.0279 | 16.8448
19 | 1.3024 | 0.08423 | 0.0253 | 15.4624
19.5 | 1.2948 | 0.09243 | 0.0219 | 14.0084
20 | 1.2844 | 0.10136 | 0.0177 | 12.6717

## 55. Re 2M Mach 0.50 (1)
BIGFOIL.COM POLAR EXPORT
GA 35-019
GA 35-019 |  |  |  | Cl Max: | 1.151 | at alpha= | 20 | deg
JavaFoil+Calcfoil stall+Eppler ext transition |  |  |  | L/D Max: | 87.583 | at alpha= | 4.5 | deg
Re: | 2000000 |  |  | Cd Min: | 0.00638 | at alpha= | 0 | deg
Mach: | 0.5 |  |  | Cl=0 at alpha= | 0 | deg
|  |  |  | @ Cl=0.1, Cd= | 0.0063985
|  |  |  | @ Cl=0.4, Cd= | 0.0067479
|  |  |  | @ Cl=0.6, Cd= | 0.0072056
alpha (deg) | Cl | Cd | Cm | Cl/Cd
-20 | -1.151 | 0.18623 | 0.024 | -6.183
-19.5 | -1.131 | 0.18451 | 0.025 | -6.129
-19 | -1.1 | 0.17376 | 0.023 | -6.328
-18.5 | -1.068 | 0.16777 | 0.022 | -6.364
-18 | -1.037 | 0.16163 | 0.021 | -6.415
-17.5 | -1.008 | 0.15666 | 0.02 | -6.435
-17 | -0.98 | 0.15093 | 0.019 | -6.494
-16.5 | -0.957 | 0.15419 | 0.02 | -6.208
-16 | -0.929 | 0.14163 | 0.019 | -6.558
-15.5 | -0.897 | 0.13756 | 0.018 | -6.524
-15 | -0.865 | 0.13261 | 0.016 | -6.524
-14.5 | -0.836 | 0.12763 | 0.016 | -6.551
-14 | -0.808 | 0.12152 | 0.015 | -6.648
-13.5 | -0.781 | 0.12009 | 0.015 | -6.503
-13 | -0.749 | 0.11047 | 0.013 | -6.776
-12.5 | -0.72 | 0.1022 | 0.012 | -7.041
-12 | -0.691 | 0.09791 | 0.011 | -7.057
-11.5 | -0.663 | 0.09239 | 0.011 | -7.178
-11 | -0.711 | 0.04595 | 0.02 | -15.47
-10.5 | -0.851 | 0.03548 | 0.02 | -23.98
-10 | -1.078 | 0.02975 | 0.019 | -36.234
-9.5 | -1.118 | 0.02501 | 0.018 | -44.683
-9 | -1.112 | 0.02294 | 0.017 | -48.499
-8.5 | -1.087 | 0.02119 | 0.017 | -51.284
-8 | -1.049 | 0.0196 | 0.016 | -53.486
-7.5 | -0.999 | 0.01814 | 0.015 | -55.091
-7 | -0.944 | 0.01634 | 0.014 | -57.813
-6.5 | -0.892 | 0.013 | 0.013 | -68.601
-6 | -0.836 | 0.0104 | 0.012 | -80.381
-5.5 | -0.775 | 0.00924 | 0.011 | -83.84
-5 | -0.713 | 0.00838 | 0.01 | -85.116
-4.5 | -0.645 | 0.00764 | 0.009 | -84.455
-4 | -0.575 | 0.00727 | 0.008 | -79.079
-3.5 | -0.504 | 0.00712 | 0.007 | -70.796
-3 | -0.433 | 0.00696 | 0.006 | -62.202
-2.5 | -0.361 | 0.00666 | 0.005 | -54.163
-2 | -0.289 | 0.00674 | 0.004 | -42.85
-1.5 | -0.217 | 0.0065 | 0.003 | -33.334
-1 | -0.145 | 0.00648 | 0.002 | -22.366
-0.5 | -0.073 | 0.00643 | 0.001 | -11.277
0 | 0 | 0.00638 | 0 | 0
0.5 | 0.073 | 0.00638 | -0.001 | 11.465
1 | 0.146 | 0.00643 | -0.002 | 22.744
1.5 | 0.219 | 0.00645 | -0.003 | 33.909
2 | 0.291 | 0.00669 | -0.004 | 43.594
2.5 | 0.364 | 0.0066 | -0.005 | 55.134
3 | 0.437 | 0.0069 | -0.006 | 63.325
3.5 | 0.509 | 0.007 | -0.007 | 72.694
4 | 0.581 | 0.00712 | -0.008 | 81.524
4.5 | 0.652 | 0.00744 | -0.009 | 87.583
5 | 0.714 | 0.00838 | -0.01 | 85.193
5.5 | 0.775 | 0.00923 | -0.011 | 83.903
6 | 0.836 | 0.0102 | -0.012 | 81.959
6.5 | 0.892 | 0.01279 | -0.013 | 69.729
7 | 0.944 | 0.01675 | -0.014 | 56.357
7.5 | 0.999 | 0.01789 | -0.015 | 55.84
8 | 1.048 | 0.01937 | -0.016 | 54.124
8.5 | 1.087 | 0.02085 | -0.016 | 52.113
9 | 1.112 | 0.02294 | -0.017 | 48.499
9.5 | 1.118 | 0.02501 | -0.018 | 44.683
10 | 1.078 | 0.02975 | -0.019 | 36.234
10.5 | 0.849 | 0.03677 | -0.019 | 23.086
11 | 0.707 | 0.04801 | -0.019 | 14.719
11.5 | 0.663 | 0.09389 | -0.011 | 7.064
12 | 0.691 | 0.09547 | -0.011 | 7.238
12.5 | 0.72 | 0.1022 | -0.012 | 7.041
13 | 0.749 | 0.1125 | -0.013 | 6.656
13.5 | 0.781 | 0.1201 | -0.015 | 6.502
14 | 0.808 | 0.12181 | -0.015 | 6.632
14.5 | 0.837 | 0.1257 | -0.016 | 6.655
15 | 0.865 | 0.12934 | -0.016 | 6.689
15.5 | 0.898 | 0.13402 | -0.018 | 6.698
16 | 0.929 | 0.14067 | -0.019 | 6.607
16.5 | 0.957 | 0.15573 | -0.02 | 6.144
17 | 0.98 | 0.15583 | -0.019 | 6.291
17.5 | 1.008 | 0.15693 | -0.02 | 6.424
18 | 1.037 | 0.16164 | -0.021 | 6.415
18.5 | 1.068 | 0.16747 | -0.022 | 6.377
19 | 1.099 | 0.17113 | -0.023 | 6.424
19.5 | 1.132 | 0.18061 | -0.024 | 6.268
20 | 1.151 | 0.18652 | -0.024 | 6.173

## 56. Re 2M Mach 0.50 (2)
BIGFOIL.COM POLAR EXPORT
GA 35-019
GA 35-019 |  |  |  | Cl Max: | 1.0445 | at alpha= | 13.5 | deg
XFOIL ncrit=9 |  |  |  | L/D Max: | 88.9088 | at alpha= | 4.5 | deg
Re: | 2000000 |  |  | Cd Min: | 0.17624 | at alpha= | 18.5 | deg
Mach: | 0.5 |  |  | Cl=0 at alpha= | 0 | deg
|  |  |  | @ Cl=0.1, Cd= | 0.0062431
|  |  |  | @ Cl=0.4, Cd= | 0.0064835
|  |  |  | @ Cl=0.6, Cd= | 0.0069951
alpha (deg) | Cl | Cd | Cm | Cl/Cd
-18.5 | -0.884 | 0.17607 | 0.0188 | -5.0207
-18 | -0.9029 | 0.1621 | 0.009 | -5.57
-17.5 | -0.9247 | 0.14833 | -0.0006 | -6.2341
-17 | -0.9489 | 0.13475 | -0.0099 | -7.0419
-16.5 | -0.9703 | 0.1221 | -0.0182 | -7.9468
-15 | -1.0285 | 0.08897 | -0.0363 | -11.5601
-14.5 | -1.0327 | 0.07804 | -0.0445 | -13.233
-14 | -1.0415 | 0.06993 | -0.0469 | -14.8935
-13.5 | -1.0436 | 0.06266 | -0.0485 | -16.655
-13 | -1.0408 | 0.05617 | -0.0493 | -18.5295
-12.5 | -1.0352 | 0.05026 | -0.0495 | -20.5969
-12 | -1.0215 | 0.0453 | -0.0489 | -22.5497
-11.5 | -1.011 | 0.04042 | -0.0478 | -25.0124
-11 | -0.9938 | 0.03624 | -0.0463 | -27.4227
-10.5 | -0.9751 | 0.03243 | -0.0443 | -30.0678
-10 | -0.9558 | 0.02894 | -0.0419 | -33.027
-9.5 | -0.933 | 0.02591 | -0.0391 | -36.0093
-9 | -0.9107 | 0.023 | -0.036 | -39.5957
-8.5 | -0.8856 | 0.02046 | -0.0326 | -43.2845
-8 | -0.8608 | 0.01805 | -0.0288 | -47.6898
-7 | -0.8226 | 0.01347 | -0.0191 | -61.069
-6.5 | -0.8112 | 0.01157 | -0.0119 | -70.1124
-6 | -0.7917 | 0.0104 | -0.0043 | -76.125
-5.5 | -0.7539 | 0.0091 | 0.0003 | -82.8462
-4.5 | -0.6437 | 0.00724 | 0.0047 | -88.9088
-4 | -0.5759 | 0.00686 | 0.0051 | -83.9504
-3.5 | -0.505 | 0.00665 | 0.005 | -75.9398
-3 | -0.433 | 0.00653 | 0.0046 | -66.3093
-2.5 | -0.3605 | 0.00644 | 0.004 | -55.9783
-2 | -0.2886 | 0.00636 | 0.0033 | -45.3774
-1.5 | -0.2166 | 0.00628 | 0.0026 | -34.4904
-1 | -0.1442 | 0.00628 | 0.0017 | -22.9618
-0.5 | -0.0721 | 0.00622 | 0.0009 | -11.5916
0 | 0 | 0.00625 | 0 | 0
0.5 | 0.0722 | 0.00622 | -0.0009 | 11.6077
1 | 0.1443 | 0.00628 | -0.0017 | 22.9777
1.5 | 0.2166 | 0.00628 | -0.0026 | 34.4904
2 | 0.2887 | 0.00636 | -0.0033 | 45.3931
2.5 | 0.3606 | 0.00644 | -0.004 | 55.9938
3 | 0.433 | 0.00652 | -0.0046 | 66.411
3.5 | 0.505 | 0.00665 | -0.005 | 75.9398
4 | 0.5759 | 0.00686 | -0.0051 | 83.9504
4.5 | 0.6437 | 0.00724 | -0.0047 | 88.9088
5 | 0.7043 | 0.008 | -0.0033 | 88.0375
5.5 | 0.7538 | 0.00911 | -0.0003 | 82.7442
6 | 0.7921 | 0.01039 | 0.0043 | 76.2368
6.5 | 0.8114 | 0.01157 | 0.0119 | 70.1296
7 | 0.8232 | 0.01345 | 0.019 | 61.2045
8 | 0.8608 | 0.01805 | 0.0288 | 47.6898
8.5 | 0.8861 | 0.02044 | 0.0325 | 43.3513
9 | 0.9111 | 0.02299 | 0.0359 | 39.6303
9.5 | 0.9327 | 0.02593 | 0.0391 | 35.9699
10 | 0.9563 | 0.02893 | 0.0419 | 33.0557
10.5 | 0.9754 | 0.03243 | 0.0443 | 30.0771
11 | 0.9943 | 0.03624 | 0.0462 | 27.4365
11.5 | 1.0121 | 0.04036 | 0.0478 | 25.0768
12 | 1.0224 | 0.04527 | 0.0488 | 22.5845
12.5 | 1.0361 | 0.05023 | 0.0494 | 20.6271
13 | 1.0417 | 0.05613 | 0.0493 | 18.5587
13.5 | 1.0445 | 0.0626 | 0.0485 | 16.6853
14 | 1.0423 | 0.06989 | 0.0468 | 14.9134
14.5 | 1.0346 | 0.07785 | 0.0446 | 13.2897
15 | 1.0303 | 0.0891 | 0.0358 | 11.5634
16.5 | 0.971 | 0.12216 | 0.0181 | 7.9486
17 | 0.9497 | 0.13477 | 0.0098 | 7.0468
17.5 | 0.9256 | 0.14834 | 0.0005 | 6.2397
18 | 0.9035 | 0.16219 | -0.0092 | 5.5706
18.5 | 0.8844 | 0.17624 | -0.019 | 5.0182

## 57. Re 3M Mach 0.00 (1)
BIGFOIL.COM POLAR EXPORT
GA 35-019
GA 35-019 |  |  |  | Cl Max: | 1.444 | at alpha= | 16.5 | deg
JavaFoil+Calcfoil stall+Eppler ext transition |  |  |  | L/D Max: | 98.257 | at alpha= | 5.5 | deg
Re: | 3000000 |  |  | Cd Min: | 0.00556 | at alpha= | 0.5 | deg
Mach: | 0 |  |  | Cl=0 at alpha= | 0 | deg
|  |  |  | @ Cl=0.1, Cd= | 0.00556
|  |  |  | @ Cl=0.4, Cd= | 0.0058933
|  |  |  | @ Cl=0.6, Cd= | 0.0064629
alpha (deg) | Cl | Cd | Cm | Cl/Cd
-20 | -1.366 | 0.07145 | 0.029 | -19.114
-19.5 | -1.384 | 0.06575 | 0.029 | -21.055
-19 | -1.401 | 0.06014 | 0.028 | -23.297
-18.5 | -1.416 | 0.05484 | 0.028 | -25.822
-18 | -1.426 | 0.05104 | 0.028 | -27.945
-17.5 | -1.436 | 0.0465 | 0.027 | -30.878
-17 | -1.442 | 0.04215 | 0.027 | -34.215
-16.5 | -1.444 | 0.03911 | 0.026 | -36.912
-16 | -1.442 | 0.03633 | 0.025 | -39.687
-15.5 | -1.437 | 0.03348 | 0.025 | -42.915
-15 | -1.427 | 0.03155 | 0.024 | -45.241
-14.5 | -1.414 | 0.02973 | 0.024 | -47.562
-14 | -1.399 | 0.02753 | 0.023 | -50.8
-13.5 | -1.379 | 0.02531 | 0.022 | -54.512
-13 | -1.356 | 0.02354 | 0.022 | -57.616
-12.5 | -1.332 | 0.0214 | 0.021 | -62.236
-12 | -1.302 | 0.01978 | 0.02 | -65.822
-11.5 | -1.268 | 0.01891 | 0.019 | -67.051
-11 | -1.232 | 0.01775 | 0.019 | -69.405
-10.5 | -1.193 | 0.01674 | 0.018 | -71.234
-10 | -1.15 | 0.01582 | 0.017 | -72.74
-9.5 | -1.106 | 0.01502 | 0.016 | -73.606
-9 | -1.059 | 0.01422 | 0.016 | -74.454
-8.5 | -1.01 | 0.01352 | 0.015 | -74.709
-8 | -0.959 | 0.01255 | 0.014 | -76.415
-7.5 | -0.909 | 0.01082 | 0.013 | -83.96
-7 | -0.86 | 0.00973 | 0.012 | -88.338
-6.5 | -0.802 | 0.00913 | 0.012 | -87.861
-6 | -0.743 | 0.00778 | 0.011 | -95.514
-5.5 | -0.683 | 0.00709 | 0.01 | -96.356
-5 | -0.622 | 0.0067 | 0.009 | -92.923
-4.5 | -0.561 | 0.00632 | 0.008 | -88.798
-4 | -0.5 | 0.00608 | 0.007 | -82.194
-3.5 | -0.438 | 0.00589 | 0.006 | -74.284
-3 | -0.376 | 0.00597 | 0.005 | -62.901
-2.5 | -0.313 | 0.00589 | 0.005 | -53.148
-2 | -0.251 | 0.00582 | 0.004 | -43.064
-1.5 | -0.188 | 0.0058 | 0.003 | -32.421
-1 | -0.126 | 0.00561 | 0.002 | -22.416
-0.5 | -0.063 | 0.0056 | 0.001 | -11.221
0 | 0 | 0.0056 | 0 | 0
0.5 | 0.063 | 0.00556 | -0.001 | 11.4
1 | 0.127 | 0.00556 | -0.002 | 22.777
1.5 | 0.19 | 0.00575 | -0.003 | 32.945
2 | 0.253 | 0.00577 | -0.004 | 43.772
2.5 | 0.316 | 0.00584 | -0.005 | 54.04
3 | 0.379 | 0.00592 | -0.005 | 63.981
3.5 | 0.442 | 0.00584 | -0.006 | 75.601
4 | 0.504 | 0.00603 | -0.007 | 83.678
4.5 | 0.566 | 0.00626 | -0.008 | 90.438
5 | 0.628 | 0.00663 | -0.009 | 94.715
5.5 | 0.689 | 0.00701 | -0.01 | 98.257
6 | 0.75 | 0.0077 | -0.011 | 97.418
6.5 | 0.81 | 0.00904 | -0.012 | 89.628
7 | 0.86 | 0.00973 | -0.012 | 88.338
7.5 | 0.909 | 0.01082 | -0.013 | 83.96
8 | 0.959 | 0.01255 | -0.014 | 76.415
8.5 | 1.01 | 0.01352 | -0.015 | 74.709
9 | 1.059 | 0.01422 | -0.015 | 74.454
9.5 | 1.106 | 0.01502 | -0.016 | 73.606
10 | 1.15 | 0.01582 | -0.017 | 72.74
10.5 | 1.193 | 0.01674 | -0.018 | 71.234
11 | 1.232 | 0.01775 | -0.019 | 69.405
11.5 | 1.268 | 0.01891 | -0.019 | 67.051
12 | 1.302 | 0.01978 | -0.02 | 65.822
12.5 | 1.332 | 0.0214 | -0.021 | 62.236
13 | 1.356 | 0.02354 | -0.021 | 57.616
13.5 | 1.379 | 0.02531 | -0.022 | 54.512
14 | 1.399 | 0.02753 | -0.023 | 50.8
14.5 | 1.414 | 0.02973 | -0.023 | 47.562
15 | 1.427 | 0.03155 | -0.024 | 45.241
15.5 | 1.437 | 0.03348 | -0.025 | 42.915
16 | 1.442 | 0.03633 | -0.025 | 39.687
16.5 | 1.444 | 0.03911 | -0.026 | 36.912
17 | 1.442 | 0.04215 | -0.026 | 34.215
17.5 | 1.436 | 0.0465 | -0.027 | 30.878
18 | 1.426 | 0.05104 | -0.027 | 27.945
18.5 | 1.416 | 0.05484 | -0.028 | 25.822
19 | 1.401 | 0.06014 | -0.028 | 23.297
19.5 | 1.384 | 0.06575 | -0.029 | 21.055
20 | 1.366 | 0.07145 | -0.029 | 19.114

## 58. Re 3M Mach 0.00 (2)
BIGFOIL.COM POLAR EXPORT
GA 35-019
GA 35-019 |  |  |  | Cl Max: | 1.4551 | at alpha= | 20 | deg
XFOIL ncrit=9 |  |  |  | L/D Max: | 91.2346 | at alpha= | 5 | deg
Re: | 3000000 |  |  | Cd Min: | 0.06565 | at alpha= | 20 | deg
Mach: | 0 |  |  | Cl=0 at alpha= | 0 | deg
|  |  |  | @ Cl=0.1, Cd= | 0.0052032
|  |  |  | @ Cl=0.4, Cd= | 0.0054866
|  |  |  | @ Cl=0.6, Cd= | 0.0065826
alpha (deg) | Cl | Cd | Cm | Cl/Cd
-20 | -1.4549 | 0.06553 | -0.0243 | -22.202
-19.5 | -1.4525 | 0.06004 | -0.0255 | -24.1922
-19 | -1.4459 | 0.05519 | -0.0264 | -26.1986
-18.5 | -1.4369 | 0.05071 | -0.027 | -28.3356
-18 | -1.43 | 0.04618 | -0.0273 | -30.9658
-17.5 | -1.4176 | 0.04231 | -0.0274 | -33.5051
-17 | -1.4014 | 0.03893 | -0.0272 | -35.9979
-16.5 | -1.3865 | 0.03549 | -0.0269 | -39.0673
-16 | -1.3683 | 0.03249 | -0.0264 | -42.1145
-15.5 | -1.3464 | 0.02988 | -0.0258 | -45.0602
-14.5 | -1.2816 | 0.02493 | -0.0281 | -51.4079
-14 | -1.2647 | 0.02313 | -0.0252 | -54.6779
-13.5 | -1.24 | 0.02145 | -0.0232 | -57.8089
-13 | -1.218 | 0.01965 | -0.0209 | -61.9847
-12.5 | -1.1932 | 0.01809 | -0.0186 | -65.9591
-12 | -1.1654 | 0.01678 | -0.0162 | -69.4517
-11.5 | -1.1367 | 0.01561 | -0.0137 | -72.8187
-11 | -1.1106 | 0.01446 | -0.0106 | -76.805
-10.5 | -1.0822 | 0.01355 | -0.0073 | -79.8672
-10 | -1.0582 | 0.01276 | -0.0028 | -82.931
-9.5 | -1.0253 | 0.0122 | 0.0006 | -84.041
-8.5 | -0.9402 | 0.01097 | 0.004 | -85.7065
-8 | -0.894 | 0.01034 | 0.0051 | -86.4603
-7.5 | -0.8464 | 0.00972 | 0.006 | -87.0782
-7 | -0.7976 | 0.00907 | 0.0067 | -87.9383
-6.5 | -0.747 | 0.00846 | 0.0071 | -88.2979
-6 | -0.6955 | 0.00784 | 0.0074 | -88.7117
-5.5 | -0.6443 | 0.00711 | 0.0077 | -90.6188
-5 | -0.5912 | 0.00648 | 0.0076 | -91.2346
-4.5 | -0.5356 | 0.00602 | 0.0073 | -88.9701
-4 | -0.4782 | 0.00574 | 0.0068 | -83.3101
-3.5 | -0.4198 | 0.00551 | 0.0061 | -76.1887
-3 | -0.3605 | 0.00541 | 0.0053 | -66.6359
-2.5 | -0.3005 | 0.00535 | 0.0044 | -56.1682
-2 | -0.2406 | 0.0053 | 0.0036 | -45.3962
-1.5 | -0.1807 | 0.00523 | 0.0027 | -34.5507
-1 | -0.1205 | 0.00521 | 0.0018 | -23.1286
-0.5 | -0.0602 | 0.00519 | 0.0009 | -11.5992
0 | 0 | 0.00519 | 0 | 0
0.5 | 0.0603 | 0.00519 | -0.0009 | 11.6185
1 | 0.1205 | 0.00521 | -0.0018 | 23.1286
1.5 | 0.1807 | 0.00523 | -0.0027 | 34.5507
2 | 0.2406 | 0.0053 | -0.0036 | 45.3962
2.5 | 0.3005 | 0.00535 | -0.0044 | 56.1682
3 | 0.3605 | 0.00542 | -0.0053 | 66.5129
3.5 | 0.4198 | 0.00552 | -0.0061 | 76.0507
4 | 0.4783 | 0.00574 | -0.0068 | 83.3275
4.5 | 0.5355 | 0.00603 | -0.0073 | 88.806
5 | 0.5912 | 0.00648 | -0.0076 | 91.2346
5.5 | 0.6444 | 0.0071 | -0.0077 | 90.7606
6 | 0.6955 | 0.00784 | -0.0074 | 88.7117
6.5 | 0.747 | 0.00846 | -0.0071 | 88.2979
7 | 0.7976 | 0.00906 | -0.0067 | 88.0353
7.5 | 0.8465 | 0.00971 | -0.006 | 87.1782
8 | 0.894 | 0.01034 | -0.0051 | 86.4603
8.5 | 0.9403 | 0.01097 | -0.004 | 85.7156
9.5 | 1.0253 | 0.0122 | -0.0006 | 84.041
10 | 1.0581 | 0.01277 | 0.0028 | 82.8583
10.5 | 1.0825 | 0.01354 | 0.0073 | 79.9483
11 | 1.1108 | 0.01446 | 0.0105 | 76.8188
11.5 | 1.1363 | 0.01564 | 0.0137 | 72.6535
12 | 1.1658 | 0.01677 | 0.0162 | 69.517
12.5 | 1.1932 | 0.0181 | 0.0185 | 65.9227
13 | 1.2181 | 0.01965 | 0.0209 | 61.9898
13.5 | 1.2408 | 0.02141 | 0.0232 | 57.9542
14 | 1.2652 | 0.02311 | 0.0251 | 54.7469
14.5 | 1.2828 | 0.02491 | 0.028 | 51.4974
15.5 | 1.3482 | 0.02981 | 0.0256 | 45.2264
16 | 1.3699 | 0.03242 | 0.0262 | 42.2548
16.5 | 1.3878 | 0.03547 | 0.0267 | 39.126
17 | 1.4035 | 0.03884 | 0.027 | 36.1354
17.5 | 1.4201 | 0.04222 | 0.0271 | 33.6357
18 | 1.4324 | 0.04611 | 0.027 | 31.0648
18.5 | 1.44 | 0.05057 | 0.0267 | 28.4754
19 | 1.4496 | 0.05496 | 0.0261 | 26.3755
19.5 | 1.4548 | 0.05995 | 0.0252 | 24.2669
20 | 1.4551 | 0.06565 | 0.024 | 22.1645

## 59. Re 3M Mach 0.10 (1)
BIGFOIL.COM POLAR EXPORT
GA 35-019
GA 35-019 |  |  |  | Cl Max: | 1.426 | at alpha= | 16 | deg
JavaFoil+Calcfoil stall+Eppler ext transition |  |  |  | L/D Max: | 98.377 | at alpha= | 5.5 | deg
Re: | 3000000 |  |  | Cd Min: | 0.00555 | at alpha= | 0.5 | deg
Mach: | 0.1 |  |  | Cl=0 at alpha= | 0 | deg
|  |  |  | @ Cl=0.1, Cd= | 0.00555
|  |  |  | @ Cl=0.4, Cd= | 0.0058959
|  |  |  | @ Cl=0.6, Cd= | 0.00646
alpha (deg) | Cl | Cd | Cm | Cl/Cd
-20 | -1.317 | 0.07621 | 0.029 | -17.284
-19.5 | -1.341 | 0.06952 | 0.029 | -19.285
-19 | -1.362 | 0.06319 | 0.028 | -21.553
-18.5 | -1.38 | 0.0581 | 0.028 | -23.758
-18 | -1.396 | 0.05323 | 0.028 | -26.223
-17.5 | -1.409 | 0.04857 | 0.027 | -29.009
-17 | -1.419 | 0.04383 | 0.027 | -32.373
-16.5 | -1.424 | 0.0403 | 0.026 | -35.341
-16 | -1.426 | 0.03736 | 0.026 | -38.158
-15.5 | -1.423 | 0.03496 | 0.025 | -40.693
-15 | -1.416 | 0.03247 | 0.024 | -43.623
-14.5 | -1.406 | 0.03021 | 0.024 | -46.553
-14 | -1.393 | 0.02788 | 0.023 | -49.955
-13.5 | -1.375 | 0.02621 | 0.022 | -52.473
-13 | -1.354 | 0.02397 | 0.022 | -56.485
-12.5 | -1.331 | 0.02177 | 0.021 | -61.125
-12 | -1.302 | 0.0201 | 0.02 | -64.759
-11.5 | -1.27 | 0.01919 | 0.02 | -66.161
-11 | -1.234 | 0.01801 | 0.019 | -68.506
-10.5 | -1.195 | 0.01698 | 0.018 | -70.382
-10 | -1.154 | 0.01603 | 0.017 | -71.964
-9.5 | -1.109 | 0.01519 | 0.016 | -73.02
-9 | -1.062 | 0.01439 | 0.016 | -73.805
-8.5 | -1.013 | 0.01367 | 0.015 | -74.112
-8 | -0.963 | 0.01266 | 0.014 | -76.028
-7.5 | -0.912 | 0.01096 | 0.013 | -83.242
-7 | -0.862 | 0.00985 | 0.013 | -87.59
-6.5 | -0.806 | 0.00919 | 0.012 | -87.659
-6 | -0.746 | 0.0078 | 0.011 | -95.708
-5.5 | -0.686 | 0.00711 | 0.01 | -96.465
-5 | -0.625 | 0.00672 | 0.009 | -93.107
-4.5 | -0.564 | 0.00634 | 0.008 | -89.038
-4 | -0.502 | 0.00608 | 0.007 | -82.549
-3.5 | -0.44 | 0.00589 | 0.006 | -74.674
-3 | -0.377 | 0.00597 | 0.005 | -63.212
-2.5 | -0.315 | 0.00589 | 0.005 | -53.428
-2 | -0.252 | 0.00582 | 0.004 | -43.302
-1.5 | -0.189 | 0.00585 | 0.003 | -32.309
-1 | -0.126 | 0.0056 | 0.002 | -22.556
-0.5 | -0.063 | 0.0056 | 0.001 | -11.286
0 | 0 | 0.0056 | 0 | 0
0.5 | 0.064 | 0.00555 | -0.001 | 11.467
1 | 0.127 | 0.00555 | -0.002 | 22.922
1.5 | 0.191 | 0.0058 | -0.003 | 32.833
2 | 0.254 | 0.00577 | -0.004 | 44.019
2.5 | 0.317 | 0.00584 | -0.005 | 54.331
3 | 0.381 | 0.00592 | -0.005 | 64.305
3.5 | 0.444 | 0.00584 | -0.006 | 76.007
4 | 0.507 | 0.00603 | -0.007 | 84.049
4.5 | 0.569 | 0.00627 | -0.008 | 90.693
5 | 0.631 | 0.00665 | -0.009 | 94.912
5.5 | 0.693 | 0.00704 | -0.01 | 98.377
6 | 0.754 | 0.00772 | -0.011 | 97.626
6.5 | 0.814 | 0.0091 | -0.012 | 89.416
7 | 0.862 | 0.00985 | -0.012 | 87.59
7.5 | 0.912 | 0.01096 | -0.013 | 83.242
8 | 0.963 | 0.01266 | -0.014 | 76.028
8.5 | 1.013 | 0.01367 | -0.015 | 74.112
9 | 1.062 | 0.01439 | -0.016 | 73.805
9.5 | 1.109 | 0.01519 | -0.016 | 73.02
10 | 1.154 | 0.01603 | -0.017 | 71.964
10.5 | 1.195 | 0.01698 | -0.018 | 70.382
11 | 1.234 | 0.01801 | -0.019 | 68.506
11.5 | 1.27 | 0.01919 | -0.019 | 66.161
12 | 1.302 | 0.0201 | -0.02 | 64.759
12.5 | 1.331 | 0.02177 | -0.021 | 61.125
13 | 1.354 | 0.02397 | -0.021 | 56.485
13.5 | 1.375 | 0.02621 | -0.022 | 52.473
14 | 1.393 | 0.02788 | -0.023 | 49.955
14.5 | 1.406 | 0.03021 | -0.023 | 46.553
15 | 1.416 | 0.03247 | -0.024 | 43.623
15.5 | 1.423 | 0.03496 | -0.025 | 40.693
16 | 1.426 | 0.03736 | -0.025 | 38.158
16.5 | 1.424 | 0.0403 | -0.026 | 35.341
17 | 1.419 | 0.04383 | -0.026 | 32.373
17.5 | 1.409 | 0.04857 | -0.027 | 29.009
18 | 1.396 | 0.05323 | -0.027 | 26.223
18.5 | 1.38 | 0.0581 | -0.028 | 23.758
19 | 1.362 | 0.06319 | -0.028 | 21.553
19.5 | 1.341 | 0.06952 | -0.029 | 19.285
20 | 1.317 | 0.07621 | -0.029 | 17.284

## 60. Re 3M Mach 0.10 (2)
BIGFOIL.COM POLAR EXPORT
GA 35-019
GA 35-019 |  |  |  | Cl Max: | 1.4418 | at alpha= | 19.5 | deg
XFOIL ncrit=9 |  |  |  | L/D Max: | 91.2423 | at alpha= | 5 | deg
Re: | 3000000 |  |  | Cd Min: | 0.06947 | at alpha= | -20 | deg
Mach: | 0.1 |  |  | Cl=0 at alpha= | 0 | deg
|  |  |  | @ Cl=0.1, Cd= | 0.0052195
|  |  |  | @ Cl=0.4, Cd= | 0.0054921
|  |  |  | @ Cl=0.6, Cd= | 0.0065802
alpha (deg) | Cl | Cd | Cm | Cl/Cd
-20 | -1.439 | 0.06947 | -0.0246 | -20.714
-19.5 | -1.4401 | 0.06333 | -0.0262 | -22.7396
-19 | -1.4362 | 0.05804 | -0.0273 | -24.745
-18.5 | -1.4306 | 0.05305 | -0.028 | -26.967
-18 | -1.4209 | 0.04867 | -0.0284 | -29.1946
-17.5 | -1.4107 | 0.04447 | -0.0285 | -31.7225
-17 | -1.3969 | 0.04075 | -0.0285 | -34.2798
-16.5 | -1.3807 | 0.03732 | -0.0282 | -36.9962
-16 | -1.3645 | 0.03402 | -0.0277 | -40.1088
-15.5 | -1.344 | 0.03117 | -0.0271 | -43.1184
-15 | -1.3212 | 0.02865 | -0.0263 | -46.1152
-14.5 | -1.2787 | 0.02592 | -0.0297 | -49.3326
-14 | -1.2626 | 0.02399 | -0.0268 | -52.6303
-13.5 | -1.2387 | 0.02218 | -0.0248 | -55.8476
-13 | -1.215 | 0.0204 | -0.0227 | -59.5588
-12.5 | -1.1914 | 0.01869 | -0.0202 | -63.7453
-12 | -1.1642 | 0.01727 | -0.0179 | -67.4117
-11.5 | -1.1344 | 0.01608 | -0.0155 | -70.5473
-11 | -1.1087 | 0.01482 | -0.0124 | -74.8111
-10.5 | -1.0801 | 0.01382 | -0.0092 | -78.1548
-10 | -1.0537 | 0.01297 | -0.0052 | -81.2413
-9.5 | -1.0275 | 0.01233 | -0.0006 | -83.3333
-9 | -0.9868 | 0.01172 | 0.0015 | -84.198
-8.5 | -0.9439 | 0.01108 | 0.0033 | -85.1895
-8 | -0.8982 | 0.01044 | 0.0046 | -86.0345
-7.5 | -0.8504 | 0.00982 | 0.0056 | -86.5988
-7 | -0.802 | 0.00914 | 0.0064 | -87.7462
-6.5 | -0.751 | 0.00854 | 0.0069 | -87.9391
-6 | -0.6995 | 0.00791 | 0.0072 | -88.4324
-5.5 | -0.6483 | 0.00715 | 0.0075 | -90.6713
-5 | -0.5949 | 0.00652 | 0.0076 | -91.2423
-4.5 | -0.5391 | 0.00605 | 0.0073 | -89.1074
-4 | -0.4814 | 0.00576 | 0.0068 | -83.5764
-3.5 | -0.4226 | 0.00553 | 0.0061 | -76.4195
-3 | -0.3628 | 0.00543 | 0.0053 | -66.814
-2.5 | -0.3024 | 0.00537 | 0.0044 | -56.3128
-2 | -0.2422 | 0.00532 | 0.0036 | -45.5263
-1.5 | -0.1819 | 0.00524 | 0.0027 | -34.7137
-1 | -0.1213 | 0.00523 | 0.0018 | -23.1931
-0.5 | -0.0606 | 0.0052 | 0.0009 | -11.6538
0 | 0 | 0.00521 | 0 | 0
0.5 | 0.0607 | 0.0052 | -0.0009 | 11.6731
1 | 0.1213 | 0.00523 | -0.0018 | 23.1931
1.5 | 0.1819 | 0.00524 | -0.0027 | 34.7137
2 | 0.2422 | 0.00531 | -0.0036 | 45.6121
2.5 | 0.3024 | 0.00537 | -0.0044 | 56.3128
3 | 0.3629 | 0.00543 | -0.0053 | 66.8324
3.5 | 0.4226 | 0.00553 | -0.0061 | 76.4195
4 | 0.4815 | 0.00576 | -0.0068 | 83.5938
4.5 | 0.539 | 0.00606 | -0.0073 | 88.9439
5 | 0.5949 | 0.00652 | -0.0076 | 91.2423
5.5 | 0.6483 | 0.00715 | -0.0076 | 90.6713
6 | 0.6995 | 0.00791 | -0.0072 | 88.4324
6.5 | 0.751 | 0.00854 | -0.0069 | 87.9391
7 | 0.802 | 0.00914 | -0.0064 | 87.7462
7.5 | 0.8504 | 0.00982 | -0.0056 | 86.5988
8 | 0.8983 | 0.01043 | -0.0046 | 86.1266
8.5 | 0.9441 | 0.01107 | -0.0033 | 85.2846
9 | 0.987 | 0.01171 | -0.0016 | 84.2869
9.5 | 1.0275 | 0.01234 | 0.0006 | 83.2658
10 | 1.0536 | 0.01298 | 0.0052 | 81.171
10.5 | 1.0804 | 0.01382 | 0.0092 | 78.1766
11 | 1.1089 | 0.01482 | 0.0123 | 74.8246
11.5 | 1.1347 | 0.01607 | 0.0155 | 70.6098
12 | 1.1647 | 0.01725 | 0.0178 | 67.5188
12.5 | 1.1914 | 0.0187 | 0.0202 | 63.7112
13 | 1.2151 | 0.0204 | 0.0226 | 59.5637
13.5 | 1.2395 | 0.02214 | 0.0248 | 55.9846
14 | 1.2632 | 0.02396 | 0.0268 | 52.7212
14.5 | 1.2792 | 0.02589 | 0.0297 | 49.409
15.5 | 1.3459 | 0.03109 | 0.0269 | 43.2904
16 | 1.366 | 0.03397 | 0.0275 | 40.212
16.5 | 1.3811 | 0.03738 | 0.028 | 36.9476
17 | 1.3992 | 0.04066 | 0.0282 | 34.4122
17.5 | 1.4133 | 0.04438 | 0.0282 | 31.8454
18 | 1.4229 | 0.04865 | 0.0281 | 29.2477
18.5 | 1.4333 | 0.05295 | 0.0277 | 27.0689
19 | 1.4404 | 0.05773 | 0.027 | 24.9506
19.5 | 1.4418 | 0.06329 | 0.026 | 22.7809
20 | 1.4418 | 0.06926 | 0.0244 | 20.8172

## 61. Re 3M Mach 0.25 (1)
BIGFOIL.COM POLAR EXPORT
GA 35-019
GA 35-019 |  |  |  | Cl Max: | 1.338 | at alpha= | 14 | deg
JavaFoil+Calcfoil stall+Eppler ext transition |  |  |  | L/D Max: | 97.943 | at alpha= | 6 | deg
Re: | 3000000 |  |  | Cd Min: | 0.00559 | at alpha= | 0 | deg
Mach: | 0.25 |  |  | Cl=0 at alpha= | 0 | deg
|  |  |  | @ Cl=0.1, Cd= | 0.0056406
|  |  |  | @ Cl=0.4, Cd= | 0.0059925
|  |  |  | @ Cl=0.6, Cd= | 0.0065086
alpha (deg) | Cl | Cd | Cm | Cl/Cd
-19 | -1 | 0.11183 | 0.026 | -8.943
-18.5 | -1.069 | 0.09001 | 0.027 | -11.878
-18 | -1.126 | 0.07636 | 0.027 | -14.748
-17.5 | -1.177 | 0.06574 | 0.027 | -17.905
-17 | -1.222 | 0.0563 | 0.027 | -21.712
-16.5 | -1.258 | 0.05037 | 0.026 | -24.98
-16 | -1.285 | 0.04629 | 0.026 | -27.771
-15.5 | -1.308 | 0.04199 | 0.025 | -31.16
-15 | -1.325 | 0.03848 | 0.025 | -34.428
-14.5 | -1.334 | 0.0354 | 0.024 | -37.692
-14 | -1.338 | 0.0322 | 0.023 | -41.557
-13.5 | -1.335 | 0.02989 | 0.023 | -44.685
-13 | -1.327 | 0.02748 | 0.022 | -48.301
-12.5 | -1.313 | 0.02523 | 0.021 | -52.06
-12 | -1.296 | 0.02213 | 0.021 | -58.541
-11.5 | -1.271 | 0.02079 | 0.02 | -61.143
-11 | -1.241 | 0.01923 | 0.019 | -64.523
-10.5 | -1.206 | 0.01838 | 0.018 | -65.61
-10 | -1.168 | 0.01728 | 0.018 | -67.588
-9.5 | -1.126 | 0.01634 | 0.017 | -68.884
-9 | -1.081 | 0.01541 | 0.016 | -70.119
-8.5 | -1.033 | 0.01403 | 0.015 | -73.589
-8 | -0.982 | 0.01375 | 0.014 | -71.425
-7.5 | -0.931 | 0.01162 | 0.014 | -80.118
-7 | -0.877 | 0.0108 | 0.013 | -81.147
-6.5 | -0.824 | 0.0096 | 0.012 | -85.879
-6 | -0.766 | 0.00817 | 0.011 | -93.725
-5.5 | -0.704 | 0.00738 | 0.01 | -95.388
-5 | -0.642 | 0.00695 | 0.009 | -92.401
-4.5 | -0.579 | 0.00662 | 0.008 | -87.486
-4 | -0.516 | 0.00623 | 0.007 | -82.778
-3.5 | -0.452 | 0.00612 | 0.007 | -73.867
-3 | -0.388 | 0.00604 | 0.006 | -64.223
-2.5 | -0.323 | 0.00587 | 0.005 | -55.102
-2 | -0.259 | 0.00593 | 0.004 | -43.627
-1.5 | -0.194 | 0.00586 | 0.003 | -33.123
-1 | -0.13 | 0.00569 | 0.002 | -22.798
-0.5 | -0.065 | 0.00568 | 0.001 | -11.423
0 | 0 | 0.00559 | 0 | 0
0.5 | 0.065 | 0.00563 | -0.001 | 11.611
1 | 0.131 | 0.00565 | -0.002 | 23.178
1.5 | 0.196 | 0.00581 | -0.003 | 33.675
2 | 0.261 | 0.00588 | -0.004 | 44.369
2.5 | 0.326 | 0.00582 | -0.005 | 56.07
3 | 0.391 | 0.00598 | -0.006 | 65.36
3.5 | 0.456 | 0.00607 | -0.007 | 75.146
4 | 0.52 | 0.00617 | -0.007 | 84.318
4.5 | 0.585 | 0.00643 | -0.008 | 90.851
5 | 0.648 | 0.00676 | -0.009 | 95.876
5.5 | 0.711 | 0.00731 | -0.01 | 97.306
6 | 0.773 | 0.0079 | -0.011 | 97.943
6.5 | 0.824 | 0.0096 | -0.012 | 85.879
7 | 0.877 | 0.0108 | -0.013 | 81.147
7.5 | 0.931 | 0.01162 | -0.013 | 80.118
8 | 0.982 | 0.01375 | -0.014 | 71.425
8.5 | 1.033 | 0.01403 | -0.015 | 73.589
9 | 1.081 | 0.01541 | -0.016 | 70.119
9.5 | 1.126 | 0.01634 | -0.017 | 68.884
10 | 1.168 | 0.01728 | -0.017 | 67.588
10.5 | 1.206 | 0.01838 | -0.018 | 65.61
11 | 1.241 | 0.01923 | -0.019 | 64.523
11.5 | 1.271 | 0.02079 | -0.02 | 61.143
12 | 1.296 | 0.02213 | -0.021 | 58.541
12.5 | 1.313 | 0.02523 | -0.021 | 52.06
13 | 1.327 | 0.02748 | -0.022 | 48.301
13.5 | 1.335 | 0.02989 | -0.023 | 44.685
14 | 1.338 | 0.0322 | -0.023 | 41.557
14.5 | 1.334 | 0.0354 | -0.024 | 37.692
15 | 1.325 | 0.03848 | -0.024 | 34.428
15.5 | 1.308 | 0.04199 | -0.025 | 31.16
16 | 1.285 | 0.04629 | -0.026 | 27.771
16.5 | 1.258 | 0.05037 | -0.026 | 24.98
17 | 1.222 | 0.0563 | -0.026 | 21.712
17.5 | 1.18 | 0.0638 | -0.027 | 18.498
18 | 1.127 | 0.07577 | -0.027 | 14.88
18.5 | 1.069 | 0.09001 | -0.026 | 11.878
19 | 1 | 0.11183 | -0.025 | 8.943

## 62. Re 3M Mach 0.25 (2)
BIGFOIL.COM POLAR EXPORT
GA 35-019
GA 35-019 |  |  |  | Cl Max: | 1.375 | at alpha= | 18 | deg
XFOIL ncrit=9 |  |  |  | L/D Max: | 91.3205 | at alpha= | 5 | deg
Re: | 3000000 |  |  | Cd Min: | 0.09042 | at alpha= | -20 | deg
Mach: | 0.25 |  |  | Cl=0 at alpha= | 0 | deg
|  |  |  | @ Cl=0.1, Cd= | 0.0052996
|  |  |  | @ Cl=0.4, Cd= | 0.0055727
|  |  |  | @ Cl=0.6, Cd= | 0.0065993
alpha (deg) | Cl | Cd | Cm | Cl/Cd
-20 | -1.3613 | 0.09042 | -0.0239 | -15.0553
-19.5 | -1.3676 | 0.08263 | -0.027 | -16.5509
-19 | -1.3704 | 0.07551 | -0.0295 | -18.1486
-18.5 | -1.3723 | 0.0688 | -0.0314 | -19.9462
-18 | -1.3727 | 0.06254 | -0.0328 | -21.9492
-17.5 | -1.3683 | 0.05702 | -0.0336 | -23.9968
-17 | -1.3607 | 0.05197 | -0.0341 | -26.1824
-16.5 | -1.3529 | 0.04717 | -0.0342 | -28.6814
-16 | -1.3403 | 0.04295 | -0.034 | -31.2061
-14.5 | -1.2638 | 0.03223 | -0.0365 | -39.2119
-14 | -1.2433 | 0.02959 | -0.035 | -42.0176
-13.5 | -1.2252 | 0.02693 | -0.033 | -45.4957
-13 | -1.2024 | 0.02465 | -0.031 | -48.7789
-12.5 | -1.1781 | 0.02253 | -0.0288 | -52.2903
-12 | -1.1545 | 0.02049 | -0.0263 | -56.3446
-11.5 | -1.1275 | 0.01875 | -0.0238 | -60.1333
-11 | -1.0986 | 0.01722 | -0.0212 | -63.7979
-10.5 | -1.0715 | 0.01571 | -0.0181 | -68.205
-10 | -1.0408 | 0.01452 | -0.015 | -71.6804
-9.5 | -1.0127 | 0.01341 | -0.0113 | -75.5183
-9 | -0.9867 | 0.01247 | -0.0066 | -79.1259
-8.5 | -0.9582 | 0.01178 | -0.0018 | -81.3413
-8 | -0.9164 | 0.01107 | 0.0007 | -82.7823
-7.5 | -0.8714 | 0.01035 | 0.0027 | -84.1932
-6.5 | -0.7733 | 0.00894 | 0.0053 | -86.4989
-6 | -0.7212 | 0.00827 | 0.006 | -87.2068
-5.5 | -0.6695 | 0.00746 | 0.0068 | -89.7453
-5 | -0.6154 | 0.00674 | 0.0071 | -91.3056
-4.5 | -0.5582 | 0.00622 | 0.007 | -89.7428
-4 | -0.4991 | 0.00585 | 0.0067 | -85.3162
-3.5 | -0.438 | 0.00564 | 0.0061 | -77.6596
-3 | -0.3759 | 0.00553 | 0.0053 | -67.9747
-2.5 | -0.3134 | 0.00545 | 0.0045 | -57.5046
-2 | -0.2511 | 0.00538 | 0.0036 | -46.6729
-1.5 | -0.1884 | 0.00531 | 0.0028 | -35.4802
-1 | -0.1256 | 0.00532 | 0.0018 | -23.609
-0.5 | -0.0628 | 0.00527 | 0.0009 | -11.9165
0 | 0 | 0.00531 | 0 | 0
0.5 | 0.0628 | 0.00527 | -0.0009 | 11.9165
1 | 0.1256 | 0.00532 | -0.0018 | 23.609
1.5 | 0.1884 | 0.00531 | -0.0028 | 35.4802
2 | 0.2511 | 0.00538 | -0.0036 | 46.6729
2.5 | 0.3134 | 0.00545 | -0.0045 | 57.5046
3 | 0.3759 | 0.00553 | -0.0053 | 67.9747
3.5 | 0.438 | 0.00564 | -0.0061 | 77.6596
4 | 0.4991 | 0.00585 | -0.0067 | 85.3162
4.5 | 0.5582 | 0.00622 | -0.007 | 89.7428
5 | 0.6155 | 0.00674 | -0.0071 | 91.3205
5.5 | 0.6696 | 0.00745 | -0.0068 | 89.8792
6 | 0.7213 | 0.00827 | -0.006 | 87.2189
6.5 | 0.7733 | 0.00893 | -0.0053 | 86.5957
7.5 | 0.8714 | 0.01034 | -0.0027 | 84.2747
8 | 0.9163 | 0.01108 | -0.0007 | 82.6986
8.5 | 0.9585 | 0.01176 | 0.0018 | 81.5051
9 | 0.9874 | 0.01246 | 0.0065 | 79.2456
9.5 | 1.0129 | 0.0134 | 0.0113 | 75.5896
10 | 1.0411 | 0.01451 | 0.015 | 71.7505
10.5 | 1.0718 | 0.0157 | 0.018 | 68.2675
11 | 1.0989 | 0.01722 | 0.0211 | 63.8153
11.5 | 1.128 | 0.01873 | 0.0237 | 60.2242
12 | 1.155 | 0.02047 | 0.0262 | 56.424
12.5 | 1.1778 | 0.02256 | 0.0288 | 52.2074
13 | 1.203 | 0.02462 | 0.0309 | 48.8627
13.5 | 1.2259 | 0.02688 | 0.0329 | 45.6064
14 | 1.2446 | 0.0295 | 0.035 | 42.1898
14.5 | 1.2628 | 0.03215 | 0.0369 | 39.2784
16 | 1.3426 | 0.04287 | 0.0338 | 31.3179
16.5 | 1.3543 | 0.04719 | 0.0339 | 28.6989
17 | 1.3635 | 0.05188 | 0.0338 | 26.2818
17.5 | 1.371 | 0.05691 | 0.0334 | 24.0907
18 | 1.375 | 0.06244 | 0.0326 | 22.0211
18.5 | 1.3747 | 0.06868 | 0.0312 | 20.016
19 | 1.3746 | 0.07515 | 0.0294 | 18.2914
19.5 | 1.3696 | 0.08251 | 0.0269 | 16.5992
20 | 1.3627 | 0.09037 | 0.0238 | 15.0791

## 63. Re 3M Mach 0.50 (1)
BIGFOIL.COM POLAR EXPORT
GA 35-019
GA 35-019 |  |  |  | Cl Max: | 1.153 | at alpha= | 20 | deg
JavaFoil+Calcfoil stall+Eppler ext transition |  |  |  | L/D Max: | 93.121 | at alpha= | 5 | deg
Re: | 3000000 |  |  | Cd Min: | 0.00596 | at alpha= | 0 | deg
Mach: | 0.5 |  |  | Cl=0 at alpha= | 0 | deg
|  |  |  | @ Cl=0.1, Cd= | 0.0060174
|  |  |  | @ Cl=0.4, Cd= | 0.0063385
|  |  |  | @ Cl=0.6, Cd= | 0.0070256
alpha (deg) | Cl | Cd | Cm | Cl/Cd
-20 | -1.153 | 0.17153 | 0.024 | -6.721
-19.5 | -1.136 | 0.1708 | 0.025 | -6.653
-19 | -1.11 | 0.15861 | 0.025 | -7.001
-18.5 | -1.074 | 0.15611 | 0.023 | -6.879
-18 | -1.04 | 0.15293 | 0.021 | -6.798
-17.5 | -1.01 | 0.14758 | 0.02 | -6.842
-17 | -0.981 | 0.14272 | 0.02 | -6.875
-16.5 | -0.96 | 0.1454 | 0.021 | -6.602
-16 | -0.935 | 0.13189 | 0.021 | -7.091
-15.5 | -0.902 | 0.12763 | 0.019 | -7.069
-15 | -0.869 | 0.12311 | 0.018 | -7.059
-14.5 | -0.837 | 0.11939 | 0.016 | -7.013
-14 | -0.809 | 0.11361 | 0.015 | -7.117
-13.5 | -0.782 | 0.11391 | 0.015 | -6.868
-13 | -0.753 | 0.10233 | 0.014 | -7.355
-12.5 | -0.72 | 0.09734 | 0.012 | -7.398
-12 | -0.691 | 0.09194 | 0.011 | -7.52
-11.5 | -0.663 | 0.08939 | 0.011 | -7.422
-11 | -0.722 | 0.03884 | 0.02 | -18.6
-10.5 | -0.855 | 0.03257 | 0.02 | -26.252
-10 | -1.082 | 0.02789 | 0.019 | -38.792
-9.5 | -1.121 | 0.0231 | 0.018 | -48.541
-9 | -1.116 | 0.02073 | 0.018 | -53.835
-8.5 | -1.09 | 0.0196 | 0.017 | -55.617
-8 | -1.052 | 0.01763 | 0.016 | -59.676
-7.5 | -1.003 | 0.01677 | 0.015 | -59.775
-7 | -0.947 | 0.01512 | 0.014 | -62.672
-6.5 | -0.893 | 0.01293 | 0.013 | -69.06
-6 | -0.834 | 0.0113 | 0.012 | -73.796
-5.5 | -0.775 | 0.00882 | 0.011 | -87.847
-5 | -0.714 | 0.00822 | 0.01 | -86.865
-4.5 | -0.645 | 0.00748 | 0.009 | -86.268
-4 | -0.575 | 0.00706 | 0.008 | -81.476
-3.5 | -0.504 | 0.00667 | 0.007 | -75.53
-3 | -0.433 | 0.00651 | 0.006 | -66.477
-2.5 | -0.361 | 0.00628 | 0.005 | -57.448
-2 | -0.289 | 0.00638 | 0.004 | -45.243
-1.5 | -0.217 | 0.00616 | 0.003 | -35.165
-1 | -0.145 | 0.00608 | 0.002 | -23.833
-0.5 | -0.073 | 0.00606 | 0.001 | -11.974
0 | 0 | 0.00596 | 0 | 0
0.5 | 0.073 | 0.00601 | -0.001 | 12.175
1 | 0.146 | 0.00603 | -0.002 | 24.241
1.5 | 0.219 | 0.00611 | -0.003 | 35.775
2 | 0.291 | 0.00633 | -0.004 | 46.033
2.5 | 0.364 | 0.00623 | -0.005 | 58.486
3 | 0.437 | 0.00645 | -0.006 | 67.692
3.5 | 0.509 | 0.00655 | -0.007 | 77.658
4 | 0.581 | 0.00694 | -0.008 | 83.701
4.5 | 0.652 | 0.00726 | -0.009 | 89.799
5 | 0.722 | 0.00775 | -0.01 | 93.121
5.5 | 0.775 | 0.00921 | -0.011 | 84.088
6 | 0.834 | 0.01113 | -0.012 | 74.882
6.5 | 0.893 | 0.01278 | -0.013 | 69.833
7 | 0.947 | 0.01552 | -0.014 | 61.061
7.5 | 1.002 | 0.01687 | -0.015 | 59.41
8 | 1.052 | 0.0179 | -0.016 | 58.758
8.5 | 1.09 | 0.01927 | -0.017 | 56.567
9 | 1.116 | 0.02073 | -0.017 | 53.835
9.5 | 1.121 | 0.0231 | -0.018 | 48.541
10 | 1.082 | 0.02789 | -0.019 | 38.792
10.5 | 0.853 | 0.03362 | -0.02 | 25.387
11 | 0.721 | 0.0399 | -0.02 | 18.069
11.5 | 0.663 | 0.08885 | -0.011 | 7.467
12 | 0.691 | 0.0925 | -0.011 | 7.475
12.5 | 0.72 | 0.09734 | -0.012 | 7.398
13 | 0.752 | 0.10451 | -0.014 | 7.199
13.5 | 0.782 | 0.11478 | -0.015 | 6.812
14 | 0.809 | 0.11389 | -0.015 | 7.1
14.5 | 0.837 | 0.11994 | -0.016 | 6.981
15 | 0.87 | 0.12169 | -0.018 | 7.146
15.5 | 0.903 | 0.12559 | -0.019 | 7.19
16 | 0.936 | 0.13016 | -0.021 | 7.192
16.5 | 0.96 | 0.14635 | -0.02 | 6.557
17 | 0.981 | 0.14229 | -0.02 | 6.895
17.5 | 1.01 | 0.14795 | -0.02 | 6.825
18 | 1.04 | 0.15199 | -0.021 | 6.844
18.5 | 1.075 | 0.15497 | -0.023 | 6.938
19 | 1.111 | 0.15762 | -0.025 | 7.048
19.5 | 1.138 | 0.16862 | -0.025 | 6.748
20 | 1.153 | 0.17172 | -0.024 | 6.714

## 64. Re 3M Mach 0.50 (2)
BIGFOIL.COM POLAR EXPORT
GA 35-019
GA 35-019 |  |  |  | Cl Max: | 1.1123 | at alpha= | 13.5 | deg
XFOIL ncrit=9 |  |  |  | L/D Max: | 91.8143 | at alpha= | 4.5 | deg
Re: | 3000000 |  |  | Cd Min: | 0.09109 | at alpha= | -15.5 | deg
Mach: | 0.5 |  |  | Cl=0 at alpha= | 0 | deg
|  |  |  | @ Cl=0.1, Cd= | 0.0056213
|  |  |  | @ Cl=0.4, Cd= | 0.0058956
|  |  |  | @ Cl=0.6, Cd= | 0.0065876
alpha (deg) | Cl | Cd | Cm | Cl/Cd
-15.5 | -1.0638 | 0.09109 | -0.0401 | -11.6786
-15 | -1.0844 | 0.08106 | -0.0446 | -13.3777
-14.5 | -1.102 | 0.07167 | -0.0483 | -15.376
-14 | -1.1098 | 0.06368 | -0.0505 | -17.4278
-13.5 | -1.1118 | 0.05665 | -0.0516 | -19.6258
-12.5 | -1.0985 | 0.04513 | -0.0513 | -24.3408
-12 | -1.0803 | 0.0407 | -0.0501 | -26.543
-11.5 | -1.0662 | 0.03626 | -0.0485 | -29.4043
-11 | -1.0441 | 0.03262 | -0.0464 | -32.008
-10.5 | -1.0223 | 0.02917 | -0.0439 | -35.0463
-10 | -0.9998 | 0.02605 | -0.0411 | -38.38
-9.5 | -0.972 | 0.02341 | -0.038 | -41.5207
-9 | -0.9469 | 0.02077 | -0.0346 | -45.5898
-8.5 | -0.9166 | 0.01857 | -0.0312 | -49.3592
-8 | -0.8868 | 0.01649 | -0.0274 | -53.778
-7.5 | -0.86 | 0.01448 | -0.023 | -59.3923
-7 | -0.8368 | 0.01263 | -0.0178 | -66.2549
-6.5 | -0.8227 | 0.01102 | -0.0104 | -74.6552
-6 | -0.7967 | 0.00997 | -0.0035 | -79.9097
-5.5 | -0.7506 | 0.00897 | 0.0002 | -83.6789
-5 | -0.7011 | 0.00789 | 0.0032 | -88.8593
-4.5 | -0.6429 | 0.00699 | 0.0049 | -91.9742
-4 | -0.5785 | 0.00638 | 0.0056 | -90.674
-3.5 | -0.5082 | 0.00607 | 0.0055 | -83.7232
-3 | -0.4361 | 0.00593 | 0.0051 | -73.5413
-2.5 | -0.363 | 0.00585 | 0.0044 | -62.0513
-2 | -0.2908 | 0.00576 | 0.0037 | -50.4861
-1.5 | -0.2181 | 0.00567 | 0.0028 | -38.4656
-0.5 | -0.0726 | 0.00561 | 0.001 | -12.9412
0 | 0 | 0.00566 | 0 | 0
0.5 | 0.0727 | 0.00561 | -0.001 | 12.959
1.5 | 0.2181 | 0.00567 | -0.0028 | 38.4656
2 | 0.2908 | 0.00576 | -0.0037 | 50.4861
2.5 | 0.363 | 0.00585 | -0.0044 | 62.0513
3 | 0.4361 | 0.00594 | -0.0051 | 73.4175
3.5 | 0.5082 | 0.00608 | -0.0055 | 83.5855
4 | 0.5785 | 0.00638 | -0.0056 | 90.674
4.5 | 0.6427 | 0.007 | -0.0049 | 91.8143
5 | 0.7011 | 0.00789 | -0.0032 | 88.8593
5.5 | 0.7507 | 0.00897 | -0.0002 | 83.6901
6 | 0.7968 | 0.00997 | 0.0035 | 79.9198
6.5 | 0.8229 | 0.01101 | 0.0103 | 74.7411
7 | 0.8376 | 0.01261 | 0.0177 | 66.4235
7.5 | 0.8602 | 0.01448 | 0.023 | 59.4061
8 | 0.8867 | 0.01651 | 0.0274 | 53.7068
8.5 | 0.917 | 0.01855 | 0.0311 | 49.434
9 | 0.9473 | 0.02076 | 0.0346 | 45.631
9.5 | 0.9718 | 0.02343 | 0.038 | 41.4767
10 | 1.0003 | 0.02603 | 0.041 | 38.4287
10.5 | 1.0227 | 0.02916 | 0.0439 | 35.072
11.5 | 1.0668 | 0.03624 | 0.0484 | 29.4371
12 | 1.081 | 0.04067 | 0.05 | 26.5798
12.5 | 1.0993 | 0.04511 | 0.0512 | 24.3693
13 | 1.1091 | 0.05044 | 0.0518 | 21.9885
13.5 | 1.1123 | 0.05663 | 0.0516 | 19.6415
14 | 1.1115 | 0.06355 | 0.0505 | 17.4902
14.5 | 1.1035 | 0.07153 | 0.0483 | 15.4271
15 | 1.0849 | 0.08103 | 0.0446 | 13.3889
15.5 | 1.0643 | 0.09102 | 0.0402 | 11.693

## 65. Re 4M Mach 0.00 (1)
BIGFOIL.COM POLAR EXPORT
GA 35-019
GA 35-019 |  |  |  | Cl Max: | 1.448 | at alpha= | 16.5 | deg
JavaFoil+Calcfoil stall+Eppler ext transition |  |  |  | L/D Max: | 98.488 | at alpha= | 6 | deg
Re: | 4000000 |  |  | Cd Min: | 0.00534 | at alpha= | 0.5 | deg
Mach: | 0 |  |  | Cl=0 at alpha= | 0 | deg
|  |  |  | @ Cl=0.1, Cd= | 0.0053805
|  |  |  | @ Cl=0.4, Cd= | 0.00568
|  |  |  | @ Cl=0.6, Cd= | 0.0064774
alpha (deg) | Cl | Cd | Cm | Cl/Cd
-20 | -1.373 | 0.06614 | 0.029 | -20.758
-19.5 | -1.392 | 0.0606 | 0.029 | -22.968
-19 | -1.408 | 0.05577 | 0.029 | -25.249
-18.5 | -1.422 | 0.05134 | 0.028 | -27.694
-18 | -1.432 | 0.04746 | 0.028 | -30.176
-17.5 | -1.441 | 0.04332 | 0.027 | -33.264
-17 | -1.447 | 0.03952 | 0.027 | -36.62
-16.5 | -1.448 | 0.03667 | 0.026 | -39.494
-16 | -1.446 | 0.03427 | 0.026 | -42.201
-15.5 | -1.441 | 0.03144 | 0.025 | -45.841
-15 | -1.431 | 0.02965 | 0.024 | -48.28
-14.5 | -1.418 | 0.02774 | 0.024 | -51.124
-14 | -1.403 | 0.02568 | 0.023 | -54.624
-13.5 | -1.383 | 0.02405 | 0.022 | -57.511
-13 | -1.36 | 0.02241 | 0.022 | -60.7
-12.5 | -1.335 | 0.02011 | 0.021 | -66.412
-12 | -1.305 | 0.01858 | 0.02 | -70.253
-11.5 | -1.272 | 0.01747 | 0.019 | -72.802
-11 | -1.235 | 0.01669 | 0.019 | -74.011
-10.5 | -1.196 | 0.01572 | 0.018 | -76.055
-10 | -1.153 | 0.01454 | 0.017 | -79.339
-9.5 | -1.109 | 0.01377 | 0.016 | -80.49
-9 | -1.062 | 0.01341 | 0.016 | -79.14
-8.5 | -1.012 | 0.01276 | 0.015 | -79.351
-8 | -0.962 | 0.01184 | 0.014 | -81.211
-7.5 | -0.91 | 0.01098 | 0.013 | -82.87
-7 | -0.86 | 0.00981 | 0.012 | -87.713
-6.5 | -0.802 | 0.00898 | 0.012 | -89.295
-6 | -0.743 | 0.0077 | 0.011 | -96.539
-5.5 | -0.683 | 0.00711 | 0.01 | -96.007
-5 | -0.622 | 0.00671 | 0.009 | -92.729
-4.5 | -0.561 | 0.00634 | 0.008 | -88.587
-4 | -0.5 | 0.00606 | 0.007 | -82.422
-3.5 | -0.438 | 0.00573 | 0.006 | -76.349
-3 | -0.376 | 0.00573 | 0.005 | -65.515
-2.5 | -0.313 | 0.00567 | 0.005 | -55.208
-2 | -0.251 | 0.00561 | 0.004 | -44.672
-1.5 | -0.188 | 0.00564 | 0.003 | -33.343
-1 | -0.126 | 0.00545 | 0.002 | -23.049
-0.5 | -0.063 | 0.00538 | 0.001 | -11.669
0 | 0 | 0.00537 | 0 | 0
0.5 | 0.063 | 0.00534 | -0.001 | 11.856
1 | 0.127 | 0.00541 | -0.002 | 23.422
1.5 | 0.19 | 0.0056 | -0.003 | 33.881
2 | 0.253 | 0.00557 | -0.004 | 45.408
2.5 | 0.316 | 0.00562 | -0.005 | 56.138
3 | 0.379 | 0.00568 | -0.005 | 66.647
3.5 | 0.442 | 0.00568 | -0.006 | 77.712
4 | 0.504 | 0.00601 | -0.007 | 83.912
4.5 | 0.566 | 0.00628 | -0.008 | 90.221
5 | 0.628 | 0.00664 | -0.009 | 94.516
5.5 | 0.689 | 0.00704 | -0.01 | 97.897
6 | 0.75 | 0.00762 | -0.011 | 98.488
6.5 | 0.81 | 0.00889 | -0.012 | 91.083
7 | 0.86 | 0.00981 | -0.012 | 87.713
7.5 | 0.91 | 0.01098 | -0.013 | 82.87
8 | 0.962 | 0.01184 | -0.014 | 81.211
8.5 | 1.012 | 0.01276 | -0.015 | 79.351
9 | 1.062 | 0.01341 | -0.016 | 79.14
9.5 | 1.109 | 0.01377 | -0.016 | 80.49
10 | 1.153 | 0.01454 | -0.017 | 79.339
10.5 | 1.196 | 0.01572 | -0.018 | 76.055
11 | 1.235 | 0.01669 | -0.019 | 74.011
11.5 | 1.272 | 0.01747 | -0.019 | 72.802
12 | 1.305 | 0.01858 | -0.02 | 70.253
12.5 | 1.335 | 0.02011 | -0.021 | 66.412
13 | 1.36 | 0.02241 | -0.021 | 60.7
13.5 | 1.383 | 0.02405 | -0.022 | 57.511
14 | 1.403 | 0.02568 | -0.023 | 54.624
14.5 | 1.418 | 0.02774 | -0.023 | 51.124
15 | 1.431 | 0.02965 | -0.024 | 48.28
15.5 | 1.441 | 0.03144 | -0.025 | 45.841
16 | 1.446 | 0.03427 | -0.025 | 42.201
16.5 | 1.448 | 0.03667 | -0.026 | 39.494
17 | 1.447 | 0.03952 | -0.027 | 36.62
17.5 | 1.441 | 0.04332 | -0.027 | 33.264
18 | 1.432 | 0.04746 | -0.028 | 30.176
18.5 | 1.422 | 0.05134 | -0.028 | 27.694
19 | 1.408 | 0.05577 | -0.028 | 25.249
19.5 | 1.392 | 0.0606 | -0.029 | 22.968
20 | 1.373 | 0.06614 | -0.029 | 20.758

## 66. Re 4M Mach 0.00 (2)
BIGFOIL.COM POLAR EXPORT
GA 35-019
GA 35-019 |  |  |  | Cl Max: | 1.4981 | at alpha= | 20 | deg
XFOIL ncrit=9 |  |  |  | L/D Max: | 90.832 | at alpha= | 5 | deg
Re: | 4000000 |  |  | Cd Min: | 0.06093 | at alpha= | 20 | deg
Mach: | 0 |  |  | Cl=0 at alpha= | 0 | deg
|  |  |  | @ Cl=0.1, Cd= | 0.0049103
|  |  |  | @ Cl=0.4, Cd= | 0.0052385
|  |  |  | @ Cl=0.6, Cd= | 0.006625
alpha (deg) | Cl | Cd | Cm | Cl/Cd
-20 | -1.496 | 0.06091 | -0.025 | -24.5608
-19.5 | -1.4914 | 0.056 | -0.0257 | -26.6321
-19 | -1.4834 | 0.05156 | -0.0261 | -28.7704
-18.5 | -1.4787 | 0.04689 | -0.0263 | -31.5355
-18 | -1.4694 | 0.04272 | -0.0264 | -34.3961
-17.5 | -1.4541 | 0.0392 | -0.0263 | -37.0944
-17 | -1.4403 | 0.03564 | -0.0261 | -40.4125
-16.5 | -1.4227 | 0.03255 | -0.0256 | -43.7081
-16 | -1.4007 | 0.02991 | -0.0251 | -46.8305
-15 | -1.3365 | 0.0249 | -0.0276 | -53.6747
-14.5 | -1.3167 | 0.02312 | -0.0251 | -56.9507
-14 | -1.2949 | 0.02125 | -0.023 | -60.9365
-13.5 | -1.2728 | 0.01946 | -0.0207 | -65.406
-13 | -1.2464 | 0.01799 | -0.0185 | -69.2829
-12.5 | -1.2172 | 0.01673 | -0.0164 | -72.7555
-12 | -1.1911 | 0.01544 | -0.0136 | -77.1438
-11.5 | -1.1639 | 0.01434 | -0.0107 | -81.1646
-11 | -1.1344 | 0.01345 | -0.0076 | -84.342
-10.5 | -1.1084 | 0.01266 | -0.0036 | -87.5513
-10 | -1.081 | 0.01208 | 0.0008 | -89.4868
-9.5 | -1.0384 | 0.01157 | 0.0025 | -89.7494
-9 | -0.9933 | 0.01106 | 0.0039 | -89.8101
-8.5 | -0.9471 | 0.01051 | 0.005 | -90.1142
-8 | -0.8995 | 0.00993 | 0.006 | -90.5841
-7.5 | -0.8501 | 0.00939 | 0.0066 | -90.5325
-7 | -0.7994 | 0.00883 | 0.007 | -90.5323
-6 | -0.6953 | 0.00774 | 0.0075 | -89.832
-5.5 | -0.6424 | 0.00717 | 0.0075 | -89.5955
-5 | -0.5895 | 0.00649 | 0.0075 | -90.832
-4.5 | -0.5343 | 0.00602 | 0.0073 | -88.7542
-4 | -0.4781 | 0.00557 | 0.0068 | -85.8348
-3.5 | -0.4203 | 0.0053 | 0.0062 | -79.3019
-3 | -0.361 | 0.00514 | 0.0054 | -70.2335
-2 | -0.2409 | 0.00502 | 0.0036 | -47.988
-1.5 | -0.181 | 0.00497 | 0.0028 | -36.4185
-1 | -0.1208 | 0.0049 | 0.0019 | -24.6531
-0.5 | -0.0604 | 0.00493 | 0.0009 | -12.2515
0 | 0 | 0.00488 | 0 | 0
0.5 | 0.0604 | 0.00493 | -0.0009 | 12.2515
1 | 0.1208 | 0.0049 | -0.0019 | 24.6531
1.5 | 0.181 | 0.00497 | -0.0028 | 36.4185
2 | 0.2409 | 0.00502 | -0.0036 | 47.988
3 | 0.361 | 0.00514 | -0.0054 | 70.2335
3.5 | 0.4204 | 0.00529 | -0.0062 | 79.4707
4 | 0.4781 | 0.00557 | -0.0068 | 85.8348
4.5 | 0.5343 | 0.00602 | -0.0073 | 88.7542
5 | 0.5895 | 0.00649 | -0.0076 | 90.832
5.5 | 0.6424 | 0.00717 | -0.0075 | 89.5955
6 | 0.6953 | 0.00774 | -0.0075 | 89.832
7 | 0.7995 | 0.00883 | -0.0071 | 90.5436
7.5 | 0.8501 | 0.00939 | -0.0066 | 90.5325
8 | 0.8994 | 0.00993 | -0.0059 | 90.574
8.5 | 0.9473 | 0.0105 | -0.0051 | 90.219
9 | 0.9933 | 0.01106 | -0.0039 | 89.8101
9.5 | 1.0383 | 0.01157 | -0.0025 | 89.7407
10 | 1.081 | 0.01208 | -0.0008 | 89.4868
10.5 | 1.1091 | 0.01265 | 0.0035 | 87.6759
11 | 1.1346 | 0.01345 | 0.0076 | 84.3569
11.5 | 1.164 | 0.01434 | 0.0107 | 81.1715
12 | 1.1913 | 0.01544 | 0.0136 | 77.1567
12.5 | 1.2176 | 0.01673 | 0.0163 | 72.7794
13 | 1.2468 | 0.01798 | 0.0185 | 69.3437
13.5 | 1.2732 | 0.01945 | 0.0207 | 65.4602
14 | 1.2958 | 0.0212 | 0.023 | 61.1226
14.5 | 1.3173 | 0.02308 | 0.0251 | 57.0754
15 | 1.3372 | 0.02487 | 0.0275 | 53.7676
16 | 1.4026 | 0.02983 | 0.0249 | 47.0198
16.5 | 1.4251 | 0.03249 | 0.0253 | 43.8627
17 | 1.4436 | 0.03557 | 0.0256 | 40.5848
17.5 | 1.4581 | 0.03912 | 0.0258 | 37.2725
18 | 1.4734 | 0.04264 | 0.0258 | 34.5544
18.5 | 1.4825 | 0.04682 | 0.0257 | 31.6638
19 | 1.4878 | 0.05139 | 0.0256 | 28.9512
19.5 | 1.4949 | 0.0559 | 0.0252 | 26.7424
20 | 1.4981 | 0.06093 | 0.0245 | 24.5872

## 67. Re 4M Mach 0.10 (1)
BIGFOIL.COM POLAR EXPORT
GA 35-019
GA 35-019 |  |  |  | Cl Max: | 1.43 | at alpha= | 16 | deg
JavaFoil+Calcfoil stall+Eppler ext transition |  |  |  | L/D Max: | 98.17 | at alpha= | 6 | deg
Re: | 4000000 |  |  | Cd Min: | 0.00536 | at alpha= | 0 | deg
Mach: | 0.1 |  |  | Cl=0 at alpha= | 0 | deg
|  |  |  | @ Cl=0.1, Cd= | 0.00542
|  |  |  | @ Cl=0.4, Cd= | 0.00568
|  |  |  | @ Cl=0.6, Cd= | 0.006495
alpha (deg) | Cl | Cd | Cm | Cl/Cd
-20 | -1.325 | 0.07023 | 0.029 | -18.864
-19.5 | -1.348 | 0.06439 | 0.029 | -20.934
-19 | -1.369 | 0.05851 | 0.029 | -23.401
-18.5 | -1.387 | 0.05366 | 0.028 | -25.852
-18 | -1.402 | 0.04913 | 0.028 | -28.542
-17.5 | -1.414 | 0.04522 | 0.027 | -31.27
-17 | -1.424 | 0.04108 | 0.027 | -34.666
-16.5 | -1.429 | 0.03781 | 0.026 | -37.795
-16 | -1.43 | 0.03526 | 0.026 | -40.563
-15.5 | -1.427 | 0.03282 | 0.025 | -43.481
-15 | -1.421 | 0.03051 | 0.024 | -46.562
-14.5 | -1.41 | 0.02839 | 0.024 | -49.668
-14 | -1.397 | 0.02623 | 0.023 | -53.25
-13.5 | -1.379 | 0.02441 | 0.022 | -56.493
-13 | -1.358 | 0.02283 | 0.022 | -59.455
-12.5 | -1.335 | 0.02043 | 0.021 | -65.333
-12 | -1.305 | 0.01889 | 0.02 | -69.118
-11.5 | -1.273 | 0.01774 | 0.02 | -71.735
-11 | -1.237 | 0.01694 | 0.019 | -73.014
-10.5 | -1.198 | 0.01599 | 0.018 | -74.94
-10 | -1.156 | 0.01473 | 0.017 | -78.508
-9.5 | -1.112 | 0.01395 | 0.016 | -79.731
-9 | -1.065 | 0.01358 | 0.016 | -78.458
-8.5 | -1.016 | 0.01291 | 0.015 | -78.731
-8 | -0.965 | 0.01195 | 0.014 | -80.763
-7.5 | -0.913 | 0.01111 | 0.013 | -82.156
-7 | -0.862 | 0.01008 | 0.013 | -85.461
-6.5 | -0.806 | 0.009 | 0.012 | -89.511
-6 | -0.746 | 0.00776 | 0.011 | -96.222
-5.5 | -0.686 | 0.00719 | 0.01 | -95.478
-5 | -0.625 | 0.00676 | 0.009 | -92.453
-4.5 | -0.564 | 0.00635 | 0.008 | -88.882
-4 | -0.502 | 0.00611 | 0.007 | -82.229
-3.5 | -0.44 | 0.00573 | 0.006 | -76.728
-3 | -0.377 | 0.00573 | 0.005 | -65.886
-2.5 | -0.315 | 0.00571 | 0.005 | -55.108
-2 | -0.252 | 0.0057 | 0.004 | -44.187
-1.5 | -0.189 | 0.00564 | 0.003 | -33.523
-1 | -0.126 | 0.00549 | 0.002 | -22.998
-0.5 | -0.063 | 0.00542 | 0.001 | -11.643
0 | 0 | 0.00536 | 0 | 0
0.5 | 0.064 | 0.00538 | -0.001 | 11.83
1 | 0.127 | 0.00545 | -0.002 | 23.372
1.5 | 0.191 | 0.00559 | -0.003 | 34.069
2 | 0.254 | 0.00565 | -0.004 | 44.92
2.5 | 0.317 | 0.00566 | -0.005 | 56.04
3 | 0.381 | 0.00568 | -0.005 | 67.032
3.5 | 0.444 | 0.00568 | -0.006 | 78.107
4 | 0.507 | 0.00605 | -0.007 | 83.72
4.5 | 0.569 | 0.00629 | -0.008 | 90.533
5 | 0.631 | 0.0067 | -0.009 | 94.239
5.5 | 0.693 | 0.00711 | -0.01 | 97.36
6 | 0.754 | 0.00768 | -0.011 | 98.17
6.5 | 0.814 | 0.00891 | -0.012 | 91.312
7 | 0.862 | 0.01008 | -0.012 | 85.461
7.5 | 0.913 | 0.01111 | -0.013 | 82.156
8 | 0.965 | 0.01195 | -0.014 | 80.763
8.5 | 1.016 | 0.01291 | -0.015 | 78.731
9 | 1.065 | 0.01358 | -0.016 | 78.458
9.5 | 1.112 | 0.01395 | -0.016 | 79.731
10 | 1.156 | 0.01473 | -0.017 | 78.508
10.5 | 1.198 | 0.01599 | -0.018 | 74.94
11 | 1.237 | 0.01694 | -0.019 | 73.014
11.5 | 1.273 | 0.01774 | -0.019 | 71.735
12 | 1.305 | 0.01889 | -0.02 | 69.118
12.5 | 1.335 | 0.02043 | -0.021 | 65.333
13 | 1.358 | 0.02283 | -0.022 | 59.455
13.5 | 1.379 | 0.02441 | -0.022 | 56.493
14 | 1.397 | 0.02623 | -0.023 | 53.25
14.5 | 1.41 | 0.02839 | -0.024 | 49.668
15 | 1.421 | 0.03051 | -0.024 | 46.562
15.5 | 1.427 | 0.03282 | -0.025 | 43.481
16 | 1.43 | 0.03526 | -0.025 | 40.563
16.5 | 1.429 | 0.03781 | -0.026 | 37.795
17 | 1.424 | 0.04108 | -0.027 | 34.666
17.5 | 1.414 | 0.04522 | -0.027 | 31.27
18 | 1.402 | 0.04913 | -0.028 | 28.542
18.5 | 1.387 | 0.05366 | -0.028 | 25.852
19 | 1.369 | 0.05851 | -0.028 | 23.401
19.5 | 1.348 | 0.06439 | -0.029 | 20.934
20 | 1.325 | 0.07023 | -0.029 | 18.864

## 68. Re 4M Mach 0.10 (2)
BIGFOIL.COM POLAR EXPORT
GA 35-019
GA 35-019 |  |  |  | Cl Max: | 1.4844 | at alpha= | 19.5 | deg
XFOIL ncrit=9 |  |  |  | L/D Max: | 90.8576 | at alpha= | 5 | deg
Re: | 4000000 |  |  | Cd Min: | 0.06444 | at alpha= | 20 | deg
Mach: | 0.1 |  |  | Cl=0 at alpha= | 0 | deg
|  |  |  | @ Cl=0.1, Cd= | 0.0049207
|  |  |  | @ Cl=0.4, Cd= | 0.0052479
|  |  |  | @ Cl=0.6, Cd= | 0.0066145
alpha (deg) | Cl | Cd | Cm | Cl/Cd
-20 | -1.4827 | 0.06437 | -0.0258 | -23.034
-19.5 | -1.4814 | 0.05891 | -0.0267 | -25.1468
-19 | -1.4755 | 0.05411 | -0.0273 | -27.2685
-18.5 | -1.4687 | 0.04955 | -0.0275 | -29.6408
-18 | -1.4623 | 0.04503 | -0.0276 | -32.4739
-17.5 | -1.4496 | 0.04117 | -0.0275 | -35.2101
-17 | -1.4341 | 0.03764 | -0.0274 | -38.1004
-16.5 | -1.4197 | 0.03415 | -0.0269 | -41.5725
-15 | -1.3333 | 0.02592 | -0.0295 | -51.439
-14.5 | -1.3154 | 0.02398 | -0.0268 | -54.854
-14 | -1.2921 | 0.02211 | -0.0249 | -58.4396
-13.5 | -1.2707 | 0.02021 | -0.0225 | -62.8748
-13 | -1.245 | 0.01861 | -0.0203 | -66.8995
-12.5 | -1.2167 | 0.01723 | -0.0181 | -70.6152
-12 | -1.1893 | 0.01592 | -0.0155 | -74.7048
-11.5 | -1.1625 | 0.01471 | -0.0126 | -79.0279
-11 | -1.1328 | 0.01374 | -0.0096 | -82.4454
-10.5 | -1.1043 | 0.01291 | -0.006 | -85.5383
-10 | -1.082 | 0.01222 | -0.0008 | -88.5434
-9.5 | -1.0414 | 0.0117 | 0.0014 | -89.0085
-9 | -0.9975 | 0.01116 | 0.0031 | -89.3817
-8.5 | -0.951 | 0.01063 | 0.0043 | -89.4638
-8 | -0.9036 | 0.01004 | 0.0054 | -90
-7.5 | -0.8544 | 0.00948 | 0.0062 | -90.1266
-7 | -0.804 | 0.00889 | 0.0067 | -90.4387
-6.5 | -0.7526 | 0.00833 | 0.0072 | -90.3481
-6 | -0.6995 | 0.00778 | 0.0073 | -89.91
-5.5 | -0.6464 | 0.00721 | 0.0074 | -89.6533
-5 | -0.5933 | 0.00653 | 0.0075 | -90.8576
-4.5 | -0.5378 | 0.00604 | 0.0072 | -89.0397
-4 | -0.4812 | 0.00559 | 0.0068 | -86.0823
-3.5 | -0.4231 | 0.00531 | 0.0062 | -79.6798
-3 | -0.3634 | 0.00516 | 0.0054 | -70.4264
-2.5 | -0.3032 | 0.00509 | 0.0046 | -59.5678
-2 | -0.2425 | 0.00503 | 0.0037 | -48.2107
-1.5 | -0.1822 | 0.00498 | 0.0028 | -36.5863
-1 | -0.1216 | 0.00491 | 0.0019 | -24.7658
-0.5 | -0.0608 | 0.00494 | 0.0009 | -12.3077
0 | 0 | 0.0049 | 0 | 0
0.5 | 0.0608 | 0.00494 | -0.0009 | 12.3077
1 | 0.1216 | 0.00491 | -0.0019 | 24.7658
1.5 | 0.1822 | 0.00498 | -0.0028 | 36.5863
2 | 0.2425 | 0.00503 | -0.0037 | 48.2107
2.5 | 0.3032 | 0.00509 | -0.0046 | 59.5678
3 | 0.3634 | 0.00515 | -0.0054 | 70.5631
3.5 | 0.4232 | 0.00531 | -0.0062 | 79.6987
4 | 0.4813 | 0.00559 | -0.0068 | 86.1002
4.5 | 0.5378 | 0.00604 | -0.0072 | 89.0397
5 | 0.5933 | 0.00653 | -0.0075 | 90.8576
5.5 | 0.6464 | 0.0072 | -0.0074 | 89.7778
6 | 0.6995 | 0.00778 | -0.0073 | 89.91
6.5 | 0.7526 | 0.00833 | -0.0072 | 90.3481
7 | 0.804 | 0.00889 | -0.0068 | 90.4387
7.5 | 0.8544 | 0.00948 | -0.0062 | 90.1266
8 | 0.9035 | 0.01004 | -0.0054 | 89.99
8.5 | 0.9514 | 0.01061 | -0.0044 | 89.6701
9 | 0.9975 | 0.01116 | -0.0031 | 89.3817
9.5 | 1.0414 | 0.01171 | -0.0014 | 88.9325
10 | 1.0819 | 0.01222 | 0.0008 | 88.5352
10.5 | 1.1049 | 0.01289 | 0.0059 | 85.7176
11 | 1.133 | 0.01374 | 0.0095 | 82.46
11.5 | 1.1625 | 0.01471 | 0.0125 | 79.0279
12 | 1.1894 | 0.01591 | 0.0155 | 74.758
12.5 | 1.217 | 0.01723 | 0.0181 | 70.6326
13 | 1.2454 | 0.0186 | 0.0203 | 66.957
13.5 | 1.271 | 0.02019 | 0.0225 | 62.952
14 | 1.2932 | 0.02205 | 0.0248 | 58.6485
14.5 | 1.3161 | 0.02394 | 0.0268 | 54.9749
15 | 1.334 | 0.02588 | 0.0294 | 51.5456
16.5 | 1.4218 | 0.03415 | 0.0266 | 41.634
17 | 1.4378 | 0.03758 | 0.0268 | 38.2597
17.5 | 1.4536 | 0.04111 | 0.0269 | 35.3588
18 | 1.4661 | 0.04498 | 0.027 | 32.5945
18.5 | 1.4721 | 0.0495 | 0.027 | 29.7394
19 | 1.4804 | 0.05388 | 0.0268 | 27.4759
19.5 | 1.4844 | 0.05885 | 0.0263 | 25.2234
20 | 1.4841 | 0.06444 | 0.0254 | 23.0307

## 69. Re 4M Mach 0.25 (1)
BIGFOIL.COM POLAR EXPORT
GA 35-019
GA 35-019 |  |  |  | Cl Max: | 1.342 | at alpha= | 14 | deg
JavaFoil+Calcfoil stall+Eppler ext transition |  |  |  | L/D Max: | 96.551 | at alpha= | 5.5 | deg
Re: | 4000000 |  |  | Cd Min: | 0.0054 | at alpha= | 0.5 | deg
Mach: | 0.25 |  |  | Cl=0 at alpha= | 0 | deg
|  |  |  | @ Cl=0.1, Cd= | 0.0054106
|  |  |  | @ Cl=0.4, Cd= | 0.0057519
|  |  |  | @ Cl=0.6, Cd= | 0.0065114
alpha (deg) | Cl | Cd | Cm | Cl/Cd
-19 | -1.019 | 0.09564 | 0.027 | -10.657
-18.5 | -1.081 | 0.08001 | 0.027 | -13.514
-18 | -1.136 | 0.0691 | 0.027 | -16.433
-17.5 | -1.184 | 0.06048 | 0.027 | -19.582
-17 | -1.228 | 0.05233 | 0.027 | -23.474
-16.5 | -1.264 | 0.04717 | 0.026 | -26.789
-16 | -1.291 | 0.04345 | 0.026 | -29.699
-15.5 | -1.313 | 0.03934 | 0.025 | -33.38
-15 | -1.329 | 0.03616 | 0.025 | -36.755
-14.5 | -1.338 | 0.03325 | 0.024 | -40.248
-14 | -1.342 | 0.03029 | 0.023 | -44.304
-13.5 | -1.339 | 0.02789 | 0.023 | -48.019
-13 | -1.331 | 0.02561 | 0.022 | -51.957
-12.5 | -1.317 | 0.02377 | 0.021 | -55.391
-12 | -1.299 | 0.02083 | 0.021 | -62.37
-11.5 | -1.274 | 0.01923 | 0.02 | -66.24
-11 | -1.244 | 0.01808 | 0.019 | -68.803
-10.5 | -1.209 | 0.01735 | 0.018 | -69.69
-10 | -1.171 | 0.01629 | 0.018 | -71.892
-9.5 | -1.128 | 0.01502 | 0.017 | -75.121
-9 | -1.083 | 0.01454 | 0.016 | -74.525
-8.5 | -1.035 | 0.01326 | 0.015 | -78.089
-8 | -0.984 | 0.0127 | 0.014 | -77.501
-7.5 | -0.932 | 0.01173 | 0.014 | -79.475
-7 | -0.878 | 0.0107 | 0.013 | -82.004
-6.5 | -0.826 | 0.00941 | 0.012 | -87.793
-6 | -0.766 | 0.00842 | 0.011 | -90.939
-5.5 | -0.704 | 0.00744 | 0.01 | -94.656
-5 | -0.642 | 0.00694 | 0.009 | -92.472
-4.5 | -0.579 | 0.00656 | 0.008 | -88.302
-4 | -0.516 | 0.00619 | 0.007 | -83.312
-3.5 | -0.452 | 0.00601 | 0.007 | -75.21
-3 | -0.388 | 0.00578 | 0.006 | -67.113
-2.5 | -0.323 | 0.00563 | 0.005 | -57.37
-2 | -0.259 | 0.00574 | 0.004 | -45.052
-1.5 | -0.194 | 0.00573 | 0.003 | -33.876
-1 | -0.13 | 0.00547 | 0.002 | -23.732
-0.5 | -0.065 | 0.00545 | 0.001 | -11.908
0 | 0 | 0.00544 | 0 | 0
0.5 | 0.065 | 0.0054 | -0.001 | 12.106
1 | 0.131 | 0.00542 | -0.002 | 24.13
1.5 | 0.196 | 0.00568 | -0.003 | 34.444
2 | 0.261 | 0.0057 | -0.004 | 45.819
2.5 | 0.326 | 0.00558 | -0.005 | 58.384
3 | 0.391 | 0.00572 | -0.006 | 68.311
3.5 | 0.456 | 0.00595 | -0.007 | 76.574
4 | 0.52 | 0.00613 | -0.007 | 84.856
4.5 | 0.585 | 0.00644 | -0.008 | 90.714
5 | 0.648 | 0.00674 | -0.009 | 96.143
5.5 | 0.711 | 0.00736 | -0.01 | 96.551
6 | 0.773 | 0.00852 | -0.011 | 90.725
6.5 | 0.826 | 0.00941 | -0.012 | 87.793
7 | 0.878 | 0.0107 | -0.013 | 82.004
7.5 | 0.932 | 0.01173 | -0.013 | 79.475
8 | 0.984 | 0.0127 | -0.014 | 77.501
8.5 | 1.035 | 0.01326 | -0.015 | 78.089
9 | 1.083 | 0.01454 | -0.016 | 74.525
9.5 | 1.128 | 0.01502 | -0.017 | 75.121
10 | 1.171 | 0.01629 | -0.018 | 71.892
10.5 | 1.209 | 0.01735 | -0.018 | 69.69
11 | 1.244 | 0.01808 | -0.019 | 68.803
11.5 | 1.274 | 0.01923 | -0.02 | 66.24
12 | 1.299 | 0.02083 | -0.021 | 62.37
12.5 | 1.317 | 0.02377 | -0.021 | 55.391
13 | 1.331 | 0.02561 | -0.022 | 51.957
13.5 | 1.339 | 0.02789 | -0.023 | 48.019
14 | 1.342 | 0.03029 | -0.023 | 44.304
14.5 | 1.338 | 0.03325 | -0.024 | 40.248
15 | 1.329 | 0.03616 | -0.025 | 36.755
15.5 | 1.313 | 0.03934 | -0.025 | 33.38
16 | 1.291 | 0.04345 | -0.026 | 29.699
16.5 | 1.264 | 0.04717 | -0.026 | 26.789
17 | 1.228 | 0.05233 | -0.027 | 23.474
17.5 | 1.187 | 0.05889 | -0.027 | 20.154
18 | 1.136 | 0.06879 | -0.027 | 16.518
18.5 | 1.081 | 0.08001 | -0.027 | 13.514
19 | 1.019 | 0.09564 | -0.027 | 10.657

## 70. Re 4M Mach 0.25 (2)
BIGFOIL.COM POLAR EXPORT
GA 35-019
GA 35-019 |  |  |  | Cl Max: | 1.4193 | at alpha= | 18.5 | deg
XFOIL ncrit=9 |  |  |  | L/D Max: | 90.7692 | at alpha= | 5 | deg
Re: | 4000000 |  |  | Cd Min: | 0.08474 | at alpha= | -20 | deg
Mach: | 0.25 |  |  | Cl=0 at alpha= | 0 | deg
|  |  |  | @ Cl=0.1, Cd= | 0.0049859
|  |  |  | @ Cl=0.4, Cd= | 0.0052965
|  |  |  | @ Cl=0.6, Cd= | 0.0066259
alpha (deg) | Cl | Cd | Cm | Cl/Cd
-20 | -1.4049 | 0.08474 | -0.0268 | -16.5789
-19.5 | -1.4077 | 0.07763 | -0.0293 | -18.1335
-19 | -1.4088 | 0.07108 | -0.0312 | -19.8199
-18.5 | -1.4166 | 0.06407 | -0.0327 | -22.1102
-18 | -1.4155 | 0.05839 | -0.0334 | -24.2422
-17.5 | -1.4095 | 0.05332 | -0.0336 | -26.4347
-17 | -1.4029 | 0.0485 | -0.0336 | -28.9258
-16.5 | -1.3955 | 0.04377 | -0.0334 | -31.8826
-16 | -1.3809 | 0.03985 | -0.033 | -34.6524
-15 | -1.3118 | 0.03241 | -0.0383 | -40.4752
-14.5 | -1.2995 | 0.0297 | -0.0355 | -43.7542
-14 | -1.2798 | 0.02708 | -0.0336 | -47.26
-13.5 | -1.2561 | 0.02484 | -0.0316 | -50.5676
-13 | -1.2354 | 0.0225 | -0.0292 | -54.9067
-12.5 | -1.2098 | 0.02055 | -0.0269 | -58.871
-12 | -1.181 | 0.01887 | -0.0245 | -62.5861
-11.5 | -1.1546 | 0.01719 | -0.0217 | -67.167
-11 | -1.126 | 0.01576 | -0.0188 | -71.4467
-10.5 | -1.0943 | 0.01457 | -0.0159 | -75.1064
-10 | -1.065 | 0.01345 | -0.0124 | -79.1822
-9.5 | -1.037 | 0.0125 | -0.0082 | -82.96
-9 | -1.0119 | 0.01182 | -0.0028 | -85.6091
-8.5 | -0.9702 | 0.01123 | -0.0001 | -86.3936
-8 | -0.9246 | 0.0106 | 0.0019 | -87.2264
-7.5 | -0.8764 | 0.00999 | 0.0034 | -87.7277
-7 | -0.827 | 0.00932 | 0.0047 | -88.7339
-6.5 | -0.7754 | 0.00869 | 0.0056 | -89.229
-6 | -0.7218 | 0.00811 | 0.0062 | -89.0012
-5.5 | -0.6675 | 0.00748 | 0.0066 | -89.238
-5 | -0.6136 | 0.00676 | 0.007 | -90.7692
-4.5 | -0.5568 | 0.0062 | 0.007 | -89.8065
-4 | -0.4991 | 0.00568 | 0.0068 | -87.8697
-3.5 | -0.4385 | 0.0054 | 0.0062 | -81.2037
-3 | -0.3767 | 0.00524 | 0.0055 | -71.8893
-2.5 | -0.3141 | 0.00516 | 0.0046 | -60.8721
-2 | -0.2514 | 0.00509 | 0.0037 | -49.391
-1.5 | -0.1889 | 0.00502 | 0.0028 | -37.6295
-1 | -0.1259 | 0.00499 | 0.0019 | -25.2305
-0.5 | -0.063 | 0.00498 | 0.001 | -12.6506
0 | 0 | 0.00497 | 0 | 0
0.5 | 0.063 | 0.00498 | -0.001 | 12.6506
1 | 0.126 | 0.00499 | -0.0019 | 25.2505
1.5 | 0.1889 | 0.00502 | -0.0028 | 37.6295
2 | 0.2514 | 0.00509 | -0.0037 | 49.391
2.5 | 0.3141 | 0.00516 | -0.0046 | 60.8721
3 | 0.3767 | 0.00524 | -0.0055 | 71.8893
3.5 | 0.4386 | 0.00539 | -0.0062 | 81.3729
4 | 0.4991 | 0.00568 | -0.0068 | 87.8697
4.5 | 0.5568 | 0.0062 | -0.007 | 89.8065
5 | 0.6136 | 0.00676 | -0.007 | 90.7692
5.5 | 0.6675 | 0.00748 | -0.0066 | 89.238
6 | 0.7218 | 0.00811 | -0.0062 | 89.0012
6.5 | 0.7754 | 0.00869 | -0.0056 | 89.229
7 | 0.8271 | 0.00932 | -0.0047 | 88.7446
7.5 | 0.8764 | 0.00999 | -0.0034 | 87.7277
8 | 0.9246 | 0.0106 | -0.0019 | 87.2264
8.5 | 0.9706 | 0.01122 | 0.0001 | 86.5062
9 | 1.012 | 0.01182 | 0.0028 | 85.6176
9.5 | 1.0371 | 0.0125 | 0.0082 | 82.968
10 | 1.0647 | 0.01346 | 0.0124 | 79.101
10.5 | 1.0946 | 0.01456 | 0.0159 | 75.1786
11 | 1.1263 | 0.01575 | 0.0188 | 71.5111
11.5 | 1.1545 | 0.01721 | 0.0217 | 67.0831
12 | 1.1816 | 0.01885 | 0.0245 | 62.6844
12.5 | 1.21 | 0.02055 | 0.0269 | 58.8808
13 | 1.2356 | 0.0225 | 0.0292 | 54.9156
13.5 | 1.257 | 0.02479 | 0.0316 | 50.7059
14 | 1.2805 | 0.02704 | 0.0335 | 47.3558
14.5 | 1.3005 | 0.02963 | 0.0355 | 43.8913
15 | 1.3131 | 0.03236 | 0.0382 | 40.5779
16 | 1.3843 | 0.03981 | 0.0325 | 34.7727
16.5 | 1.398 | 0.04385 | 0.0329 | 31.8814
17 | 1.4063 | 0.04847 | 0.0331 | 29.0138
17.5 | 1.4132 | 0.05324 | 0.0332 | 26.544
18 | 1.4186 | 0.05833 | 0.033 | 24.3202
18.5 | 1.4193 | 0.06403 | 0.0323 | 22.1662
19 | 1.4153 | 0.07057 | 0.031 | 20.0553
19.5 | 1.4109 | 0.07744 | 0.0291 | 18.2193
20 | 1.4069 | 0.08464 | 0.0267 | 16.6222

## 71. Re 4M Mach 0.50 (1)
BIGFOIL.COM POLAR EXPORT
GA 35-019
GA 35-019 |  |  |  | Cl Max: | 1.154 | at alpha= | 20 | deg
JavaFoil+Calcfoil stall+Eppler ext transition |  |  |  | L/D Max: | 92.468 | at alpha= | 5 | deg
Re: | 4000000 |  |  | Cd Min: | 0.00571 | at alpha= | 0 | deg
Mach: | 0.5 |  |  | Cl=0 at alpha= | 0 | deg
|  |  |  | @ Cl=0.1, Cd= | 0.0057774
|  |  |  | @ Cl=0.4, Cd= | 0.0060934
|  |  |  | @ Cl=0.6, Cd= | 0.0069451
alpha (deg) | Cl | Cd | Cm | Cl/Cd
-20 | -1.154 | 0.16411 | 0.024 | -7.03
-19.5 | -1.139 | 0.16519 | 0.026 | -6.898
-19 | -1.119 | 0.14742 | 0.026 | -7.589
-18.5 | -1.084 | 0.14555 | 0.025 | -7.445
-18 | -1.045 | 0.14513 | 0.022 | -7.198
-17.5 | -1.011 | 0.1426 | 0.021 | -7.088
-17 | -0.982 | 0.13594 | 0.02 | -7.224
-16.5 | -0.962 | 0.14028 | 0.021 | -6.861
-16 | -0.942 | 0.12342 | 0.022 | -7.631
-15.5 | -0.909 | 0.11973 | 0.02 | -7.596
-15 | -0.873 | 0.11865 | 0.018 | -7.355
-14.5 | -0.84 | 0.11628 | 0.017 | -7.224
-14 | -0.809 | 0.10988 | 0.015 | -7.364
-13.5 | -0.785 | 0.10844 | 0.016 | -7.235
-13 | -0.757 | 0.09879 | 0.015 | -7.658
-12.5 | -0.724 | 0.09402 | 0.014 | -7.704
-12 | -0.692 | 0.09072 | 0.012 | -7.624
-11.5 | -0.664 | 0.08656 | 0.011 | -7.666
-11 | -0.727 | 0.03585 | 0.02 | -20.28
-10.5 | -0.858 | 0.03068 | 0.02 | -27.957
-10 | -1.085 | 0.02639 | 0.019 | -41.104
-9.5 | -1.124 | 0.02142 | 0.018 | -52.47
-9 | -1.119 | 0.01957 | 0.018 | -57.166
-8.5 | -1.093 | 0.01853 | 0.017 | -58.972
-8 | -1.055 | 0.01715 | 0.016 | -61.507
-7.5 | -1.005 | 0.01538 | 0.015 | -65.341
-7 | -0.95 | 0.01429 | 0.014 | -66.478
-6.5 | -0.894 | 0.01269 | 0.013 | -70.405
-6 | -0.834 | 0.0114 | 0.012 | -73.152
-5.5 | -0.772 | 0.01008 | 0.011 | -76.621
-5 | -0.714 | 0.00787 | 0.01 | -90.728
-4.5 | -0.645 | 0.00745 | 0.009 | -86.599
-4 | -0.575 | 0.00701 | 0.008 | -82.056
-3.5 | -0.504 | 0.00664 | 0.007 | -75.877
-3 | -0.433 | 0.00627 | 0.006 | -69.058
-2.5 | -0.361 | 0.00603 | 0.005 | -59.841
-2 | -0.289 | 0.00613 | 0.004 | -47.144
-1.5 | -0.217 | 0.00592 | 0.003 | -36.638
-1 | -0.145 | 0.00584 | 0.002 | -24.822
-0.5 | -0.073 | 0.00582 | 0.001 | -12.464
0 | 0 | 0.00571 | 0 | 0
0.5 | 0.073 | 0.00577 | -0.001 | 12.675
1 | 0.146 | 0.00579 | -0.002 | 25.249
1.5 | 0.219 | 0.00587 | -0.003 | 37.277
2 | 0.291 | 0.00608 | -0.004 | 47.973
2.5 | 0.364 | 0.00598 | -0.005 | 60.93
3 | 0.437 | 0.00621 | -0.006 | 70.327
3.5 | 0.509 | 0.0065 | -0.007 | 78.261
4 | 0.581 | 0.00683 | -0.008 | 85.097
4.5 | 0.652 | 0.00726 | -0.009 | 89.777
5 | 0.722 | 0.0078 | -0.01 | 92.468
5.5 | 0.772 | 0.01008 | -0.011 | 76.65
6 | 0.834 | 0.0112 | -0.012 | 74.442
6.5 | 0.894 | 0.01252 | -0.013 | 71.369
7 | 0.95 | 0.01467 | -0.014 | 64.741
7.5 | 1.005 | 0.01595 | -0.015 | 62.986
8 | 1.054 | 0.01721 | -0.016 | 61.249
8.5 | 1.093 | 0.01823 | -0.017 | 59.966
9 | 1.119 | 0.01957 | -0.017 | 57.166
9.5 | 1.124 | 0.02142 | -0.018 | 52.47
10 | 1.085 | 0.02639 | -0.019 | 41.104
10.5 | 0.856 | 0.03133 | -0.02 | 27.339
11 | 0.726 | 0.0367 | -0.02 | 19.781
11.5 | 0.664 | 0.08648 | -0.011 | 7.678
12 | 0.692 | 0.0884 | -0.012 | 7.824
12.5 | 0.724 | 0.09402 | -0.014 | 7.704
13 | 0.755 | 0.10193 | -0.015 | 7.41
13.5 | 0.783 | 0.11179 | -0.016 | 7.007
14 | 0.809 | 0.10989 | -0.015 | 7.363
14.5 | 0.841 | 0.11471 | -0.017 | 7.329
15 | 0.874 | 0.11655 | -0.019 | 7.501
15.5 | 0.911 | 0.11772 | -0.021 | 7.742
16 | 0.943 | 0.12222 | -0.021 | 7.712
16.5 | 0.961 | 0.14173 | -0.021 | 6.783
17 | 0.982 | 0.13559 | -0.02 | 7.243
17.5 | 1.012 | 0.14241 | -0.021 | 7.104
18 | 1.047 | 0.14446 | -0.023 | 7.246
18.5 | 1.084 | 0.14385 | -0.025 | 7.538
19 | 1.12 | 0.14604 | -0.026 | 7.666
19.5 | 1.141 | 0.16179 | -0.026 | 7.051
20 | 1.154 | 0.16456 | -0.024 | 7.011

## 72. Re 4M Mach 0.50 (2)
BIGFOIL.COM POLAR EXPORT
GA 35-019
GA 35-019 |  |  |  | Cl Max: | 1.1607 | at alpha= | 13.5 | deg
XFOIL ncrit=9 |  |  |  | L/D Max: | 93.6246 | at alpha= | 4 | deg
Re: | 4000000 |  |  | Cd Min: | 0.15994 | at alpha= | 18.5 | deg
Mach: | 0.5 |  |  | Cl=0 at alpha= | 0 | deg
|  |  |  | @ Cl=0.1, Cd= | 0.0053026
|  |  |  | @ Cl=0.4, Cd= | 0.0055335
|  |  |  | @ Cl=0.6, Cd= | 0.0064575
alpha (deg) | Cl | Cd | Cm | Cl/Cd
-18.5 | -0.9798 | 0.15986 | 0.0051 | -6.1291
-18 | -0.9963 | 0.14738 | -0.0038 | -6.7601
-16.5 | -1.0617 | 0.10935 | -0.0302 | -9.7092
-16 | -1.085 | 0.09777 | -0.0372 | -11.0975
-15.5 | -1.1092 | 0.08671 | -0.0432 | -12.7921
-15 | -1.128 | 0.07676 | -0.0477 | -14.6952
-14.5 | -1.144 | 0.0677 | -0.051 | -16.8981
-14 | -1.1546 | 0.05969 | -0.053 | -19.3433
-13.5 | -1.161 | 0.05251 | -0.0538 | -22.1101
-13 | -1.1565 | 0.04662 | -0.0535 | -24.8069
-12.5 | -1.1423 | 0.04177 | -0.0524 | -27.3474
-12 | -1.1241 | 0.03748 | -0.0507 | -29.992
-11.5 | -1.103 | 0.03364 | -0.0487 | -32.7883
-11 | -1.0809 | 0.03013 | -0.0462 | -35.8745
-10.5 | -1.0559 | 0.02701 | -0.0435 | -39.0929
-10 | -1.0286 | 0.02425 | -0.0404 | -42.4165
-9.5 | -1.0027 | 0.02159 | -0.037 | -46.4428
-9 | -0.9724 | 0.01929 | -0.0336 | -50.4095
-8.5 | -0.9408 | 0.01723 | -0.0299 | -54.6024
-8 | -0.907 | 0.01539 | -0.0261 | -58.9344
-7.5 | -0.8766 | 0.01363 | -0.0218 | -64.314
-7 | -0.8496 | 0.012 | -0.0166 | -70.8
-6.5 | -0.8345 | 0.01066 | -0.0087 | -78.2833
-6 | -0.8002 | 0.0097 | -0.003 | -82.4948
-5 | -0.6981 | 0.00787 | 0.003 | -88.7039
-4.5 | -0.6403 | 0.00698 | 0.0047 | -91.7335
-4 | -0.5786 | 0.00618 | 0.0058 | -93.6246
-3.5 | -0.5097 | 0.00578 | 0.0058 | -88.1834
-3 | -0.4377 | 0.00558 | 0.0053 | -78.4409
-2.5 | -0.3648 | 0.00549 | 0.0046 | -66.4481
-2 | -0.2916 | 0.00542 | 0.0038 | -53.8007
-1.5 | -0.2189 | 0.00535 | 0.003 | -40.9159
-1 | -0.146 | 0.00529 | 0.002 | -27.5992
-0.5 | -0.0729 | 0.00531 | 0.001 | -13.7288
0 | 0 | 0.00526 | 0 | 0
0.5 | 0.0729 | 0.00531 | -0.001 | 13.7288
1 | 0.146 | 0.00529 | -0.002 | 27.5992
1.5 | 0.2189 | 0.00535 | -0.003 | 40.9159
2 | 0.2916 | 0.00542 | -0.0038 | 53.8007
2.5 | 0.3648 | 0.00549 | -0.0046 | 66.4481
3 | 0.4377 | 0.00558 | -0.0053 | 78.4409
3.5 | 0.5098 | 0.00577 | -0.0058 | 88.3536
4 | 0.5786 | 0.00618 | -0.0058 | 93.6246
4.5 | 0.6403 | 0.00698 | -0.0047 | 91.7335
5 | 0.6981 | 0.00787 | -0.003 | 88.7039
5.5 | 0.7517 | 0.00878 | -0.0004 | 85.615
6 | 0.8003 | 0.0097 | 0.003 | 82.5052
6.5 | 0.8348 | 0.01066 | 0.0087 | 78.3114
7 | 0.8504 | 0.01198 | 0.0165 | 70.985
7.5 | 0.8767 | 0.01363 | 0.0218 | 64.3213
8 | 0.907 | 0.0154 | 0.0261 | 58.8961
8.5 | 0.9414 | 0.01721 | 0.0298 | 54.7008
9 | 0.9727 | 0.01929 | 0.0335 | 50.4251
9.5 | 1.0028 | 0.02159 | 0.037 | 46.4474
10 | 1.0288 | 0.02425 | 0.0404 | 42.4247
10.5 | 1.0569 | 0.02697 | 0.0434 | 39.188
11 | 1.0816 | 0.03009 | 0.0462 | 35.9455
11.5 | 1.1034 | 0.03363 | 0.0486 | 32.81
12 | 1.1253 | 0.03742 | 0.0507 | 30.0722
12.5 | 1.143 | 0.04174 | 0.0523 | 27.3838
13 | 1.1559 | 0.04668 | 0.0534 | 24.7622
13.5 | 1.1607 | 0.05255 | 0.0538 | 22.0875
14 | 1.1561 | 0.05958 | 0.053 | 19.4042
14.5 | 1.1452 | 0.06759 | 0.0511 | 16.9433
15 | 1.1285 | 0.07672 | 0.0477 | 14.7093
15.5 | 1.1098 | 0.08666 | 0.0432 | 12.8064
16 | 1.0852 | 0.09776 | 0.0372 | 11.1007
16.5 | 1.0605 | 0.1098 | 0.0295 | 9.6585
17 | 1.0387 | 0.12232 | 0.0208 | 8.4917
17.5 | 1.0164 | 0.13482 | 0.0124 | 7.5389
18 | 0.9969 | 0.14743 | 0.0037 | 6.7619
18.5 | 0.9803 | 0.15994 | -0.0052 | 6.1292

## 73. Re 5M Mach 0.00 (1)
BIGFOIL.COM POLAR EXPORT
GA 35-019
GA 35-019 |  |  |  | Cl Max: | 1.452 | at alpha= | 16.5 | deg
JavaFoil+Calcfoil stall+Eppler ext transition |  |  |  | L/D Max: | 94.744 | at alpha= | 5.5 | deg
Re: | 5000000 |  |  | Cd Min: | 0.00521 | at alpha= | 0 | deg
Mach: | 0 |  |  | Cl=0 at alpha= | 0 | deg
|  |  |  | @ Cl=0.1, Cd= | 0.0052558
|  |  |  | @ Cl=0.4, Cd= | 0.00564
|  |  |  | @ Cl=0.6, Cd= | 0.0064777
alpha (deg) | Cl | Cd | Cm | Cl/Cd
-20 | -1.378 | 0.06254 | 0.03 | -22.036
-19.5 | -1.397 | 0.05733 | 0.029 | -24.366
-19 | -1.413 | 0.05278 | 0.029 | -26.768
-18.5 | -1.426 | 0.04844 | 0.028 | -29.44
-18 | -1.437 | 0.04479 | 0.028 | -32.076
-17.5 | -1.445 | 0.04119 | 0.027 | -35.087
-17 | -1.451 | 0.03774 | 0.027 | -38.448
-16.5 | -1.452 | 0.03505 | 0.026 | -41.423
-16 | -1.45 | 0.03262 | 0.026 | -44.445
-15.5 | -1.445 | 0.03009 | 0.025 | -48.009
-15 | -1.435 | 0.02824 | 0.024 | -50.801
-14.5 | -1.422 | 0.02645 | 0.024 | -53.745
-14 | -1.405 | 0.02472 | 0.023 | -56.864
-13.5 | -1.386 | 0.0227 | 0.022 | -61.048
-13 | -1.363 | 0.02137 | 0.022 | -63.765
-12.5 | -1.338 | 0.01887 | 0.021 | -70.926
-12 | -1.308 | 0.01771 | 0.02 | -73.857
-11.5 | -1.274 | 0.01664 | 0.02 | -76.585
-11 | -1.238 | 0.01592 | 0.019 | -77.748
-10.5 | -1.198 | 0.01507 | 0.018 | -79.537
-10 | -1.156 | 0.01387 | 0.017 | -83.313
-9.5 | -1.111 | 0.01314 | 0.016 | -84.519
-9 | -1.064 | 0.01284 | 0.016 | -82.862
-8.5 | -1.015 | 0.0118 | 0.015 | -85.984
-8 | -0.964 | 0.0116 | 0.014 | -83.06
-7.5 | -0.913 | 0.01057 | 0.013 | -86.299
-7 | -0.861 | 0.00971 | 0.012 | -88.65
-6.5 | -0.802 | 0.00877 | 0.012 | -91.463
-6 | -0.743 | 0.00835 | 0.011 | -88.946
-5.5 | -0.683 | 0.00735 | 0.01 | -92.933
-5 | -0.622 | 0.00676 | 0.009 | -92.076
-4.5 | -0.561 | 0.00628 | 0.008 | -89.407
-4 | -0.5 | 0.00603 | 0.007 | -82.914
-3.5 | -0.438 | 0.00572 | 0.006 | -76.606
-3 | -0.376 | 0.00567 | 0.005 | -66.182
-2.5 | -0.313 | 0.00552 | 0.005 | -56.753
-2 | -0.251 | 0.0055 | 0.004 | -45.528
-1.5 | -0.188 | 0.00549 | 0.003 | -34.249
-1 | -0.126 | 0.00531 | 0.002 | -23.686
-0.5 | -0.063 | 0.00529 | 0.001 | -11.876
0 | 0 | 0.00521 | 0 | 0
0.5 | 0.063 | 0.00525 | -0.001 | 12.066
1 | 0.127 | 0.00526 | -0.002 | 24.068
1.5 | 0.19 | 0.00545 | -0.003 | 34.805
2 | 0.253 | 0.00546 | -0.004 | 46.28
2.5 | 0.316 | 0.00547 | -0.005 | 57.708
3 | 0.379 | 0.00563 | -0.005 | 67.322
3.5 | 0.442 | 0.00566 | -0.006 | 77.965
4 | 0.504 | 0.00597 | -0.007 | 84.407
4.5 | 0.566 | 0.00622 | -0.008 | 91.052
5 | 0.628 | 0.00669 | -0.009 | 93.843
5.5 | 0.689 | 0.00728 | -0.01 | 94.744
6 | 0.75 | 0.00827 | -0.011 | 90.69
6.5 | 0.81 | 0.00868 | -0.012 | 93.317
7 | 0.869 | 0.00961 | -0.013 | 90.447
7.5 | 0.913 | 0.01057 | -0.013 | 86.299
8 | 0.964 | 0.0116 | -0.014 | 83.06
8.5 | 1.015 | 0.0118 | -0.015 | 85.984
9 | 1.064 | 0.01284 | -0.016 | 82.862
9.5 | 1.111 | 0.01314 | -0.016 | 84.519
10 | 1.156 | 0.01387 | -0.017 | 83.313
10.5 | 1.198 | 0.01507 | -0.018 | 79.537
11 | 1.238 | 0.01592 | -0.019 | 77.748
11.5 | 1.274 | 0.01664 | -0.019 | 76.585
12 | 1.308 | 0.01771 | -0.02 | 73.857
12.5 | 1.338 | 0.01887 | -0.021 | 70.926
13 | 1.363 | 0.02137 | -0.022 | 63.765
13.5 | 1.386 | 0.0227 | -0.022 | 61.048
14 | 1.405 | 0.02472 | -0.023 | 56.864
14.5 | 1.422 | 0.02645 | -0.024 | 53.745
15 | 1.435 | 0.02824 | -0.024 | 50.801
15.5 | 1.445 | 0.03009 | -0.025 | 48.009
16 | 1.45 | 0.03262 | -0.025 | 44.445
16.5 | 1.452 | 0.03505 | -0.026 | 41.423
17 | 1.451 | 0.03774 | -0.027 | 38.448
17.5 | 1.445 | 0.04119 | -0.027 | 35.087
18 | 1.437 | 0.04479 | -0.028 | 32.076
18.5 | 1.426 | 0.04844 | -0.028 | 29.44
19 | 1.413 | 0.05278 | -0.029 | 26.768
19.5 | 1.397 | 0.05733 | -0.029 | 24.366
20 | 1.378 | 0.06254 | -0.03 | 22.036

## 74. Re 5M Mach 0.00 (2)
BIGFOIL.COM POLAR EXPORT
GA 35-019
GA 35-019 |  |  |  | Cl Max: | 1.534 | at alpha= | 19.5 | deg
XFOIL ncrit=9 |  |  |  | L/D Max: | 94.4995 | at alpha= | 9.5 | deg
Re: | 5000000 |  |  | Cd Min: | 0.05846 | at alpha= | 20 | deg
Mach: | 0 |  |  | Cl=0 at alpha= | 0 | deg
|  |  |  | @ Cl=0.1, Cd= | 0.0047292
|  |  |  | @ Cl=0.4, Cd= | 0.0051185
|  |  |  | @ Cl=0.6, Cd= | 0.0066801
alpha (deg) | Cl | Cd | Cm | Cl/Cd
-20 | -1.5268 | 0.05827 | -0.0242 | -26.2022
-19.5 | -1.5272 | 0.05343 | -0.0239 | -28.5832
-19 | -1.5237 | 0.0491 | -0.0233 | -31.0326
-18.5 | -1.5183 | 0.04471 | -0.0231 | -33.9588
-18 | -1.5063 | 0.04089 | -0.0231 | -36.8379
-17.5 | -1.4926 | 0.03702 | -0.0233 | -40.3187
-17 | -1.4735 | 0.03363 | -0.0237 | -43.815
-15.5 | -1.3776 | 0.02538 | -0.0285 | -54.279
-15 | -1.3635 | 0.02344 | -0.0254 | -58.1698
-14.5 | -1.3426 | 0.0215 | -0.0233 | -62.4465
-14 | -1.3178 | 0.01985 | -0.0213 | -66.3879
-13.5 | -1.292 | 0.01832 | -0.0192 | -70.524
-13 | -1.2675 | 0.01682 | -0.0167 | -75.3567
-12.5 | -1.2398 | 0.01558 | -0.0142 | -79.5764
-12 | -1.21 | 0.01455 | -0.0116 | -83.1615
-11.5 | -1.1818 | 0.01357 | -0.0085 | -87.0892
-11 | -1.1559 | 0.0127 | -0.0047 | -91.0157
-10.5 | -1.1318 | 0.0121 | 0.0002 | -93.5372
-10 | -1.0917 | 0.01161 | 0.0024 | -94.031
-9.5 | -1.048 | 0.01109 | 0.004 | -94.4995
-9 | -1.0007 | 0.01064 | 0.005 | -94.0508
-8.5 | -0.9523 | 0.01016 | 0.0058 | -93.7303
-8 | -0.9033 | 0.00965 | 0.0065 | -93.6062
-7.5 | -0.8528 | 0.00913 | 0.007 | -93.4064
-7 | -0.8015 | 0.00864 | 0.0074 | -92.7662
-6.5 | -0.7491 | 0.00812 | 0.0075 | -92.2537
-6 | -0.6961 | 0.00761 | 0.0076 | -91.4717
-5.5 | -0.6417 | 0.00714 | 0.0075 | -89.8739
-5 | -0.5882 | 0.00654 | 0.0075 | -89.9388
-4.5 | -0.5332 | 0.00602 | 0.0072 | -88.5714
-4 | -0.4771 | 0.00558 | 0.0068 | -85.5018
-3.5 | -0.42 | 0.00519 | 0.0062 | -80.9249
-3 | -0.3613 | 0.005 | 0.0055 | -72.26
-2.5 | -0.3015 | 0.00488 | 0.0046 | -61.7828
-2 | -0.2414 | 0.00483 | 0.0037 | -49.9793
-1.5 | -0.181 | 0.00478 | 0.0028 | -37.8661
-1 | -0.1209 | 0.00475 | 0.0019 | -25.4526
-0.5 | -0.0605 | 0.0047 | 0.0009 | -12.8723
0 | 0 | 0.00473 | 0 | 0
0.5 | 0.0605 | 0.00469 | -0.001 | 12.8998
1 | 0.1209 | 0.00475 | -0.0019 | 25.4526
1.5 | 0.181 | 0.00478 | -0.0028 | 37.8661
2 | 0.2414 | 0.00483 | -0.0037 | 49.9793
2.5 | 0.3015 | 0.00488 | -0.0046 | 61.7828
3 | 0.3613 | 0.005 | -0.0055 | 72.26
3.5 | 0.4201 | 0.00518 | -0.0062 | 81.1004
4 | 0.4772 | 0.00558 | -0.0068 | 85.5197
4.5 | 0.5332 | 0.00602 | -0.0072 | 88.5714
5 | 0.5882 | 0.00655 | -0.0075 | 89.8015
5.5 | 0.6417 | 0.00714 | -0.0075 | 89.8739
6 | 0.6961 | 0.00761 | -0.0076 | 91.4717
6.5 | 0.7491 | 0.00812 | -0.0076 | 92.2537
7 | 0.8015 | 0.00863 | -0.0074 | 92.8737
7.5 | 0.8529 | 0.00913 | -0.007 | 93.4173
8 | 0.9034 | 0.00965 | -0.0065 | 93.6166
8.5 | 0.9524 | 0.01016 | -0.0058 | 93.7402
9 | 1.0007 | 0.01064 | -0.005 | 94.0508
9.5 | 1.048 | 0.01109 | -0.004 | 94.4995
10 | 1.0916 | 0.01162 | -0.0024 | 93.9415
10.5 | 1.132 | 0.01209 | -0.0002 | 93.6311
11 | 1.1561 | 0.0127 | 0.0046 | 91.0315
11.5 | 1.1816 | 0.01358 | 0.0085 | 87.0103
12 | 1.2103 | 0.01454 | 0.0116 | 83.2393
12.5 | 1.2399 | 0.01558 | 0.0142 | 79.5828
13 | 1.2676 | 0.01682 | 0.0166 | 75.3627
13.5 | 1.2921 | 0.01833 | 0.0192 | 70.491
14 | 1.3183 | 0.01983 | 0.0213 | 66.4801
14.5 | 1.3432 | 0.02146 | 0.0233 | 62.5909
15 | 1.3642 | 0.0234 | 0.0254 | 58.2991
15.5 | 1.3777 | 0.02538 | 0.0285 | 54.2829
16.5 | 1.4554 | 0.03063 | 0.0232 | 47.5155
17 | 1.4798 | 0.03358 | 0.0227 | 44.0679
17.5 | 1.4984 | 0.03697 | 0.0224 | 40.5302
18 | 1.5115 | 0.04086 | 0.0222 | 36.9922
18.5 | 1.5243 | 0.04467 | 0.0221 | 34.1236
19 | 1.5318 | 0.04898 | 0.0221 | 31.274
19.5 | 1.534 | 0.0536 | 0.0224 | 28.6194
20 | 1.5325 | 0.05846 | 0.0229 | 26.2145

## 75. Re 5M Mach 0.10 (1)
BIGFOIL.COM POLAR EXPORT
GA 35-019
GA 35-019 |  |  |  | Cl Max: | 1.434 | at alpha= | 16 | deg
JavaFoil+Calcfoil stall+Eppler ext transition |  |  |  | L/D Max: | 94.754 | at alpha= | 5.5 | deg
Re: | 5000000 |  |  | Cd Min: | 0.00524 | at alpha= | 0.5 | deg
Mach: | 0.1 |  |  | Cl=0 at alpha= | 0 | deg
|  |  |  | @ Cl=0.1, Cd= | 0.0052457
|  |  |  | @ Cl=0.4, Cd= | 0.005639
|  |  |  | @ Cl=0.6, Cd= | 0.00651
alpha (deg) | Cl | Cd | Cm | Cl/Cd
-20 | -1.33 | 0.06631 | 0.03 | -20.06
-19.5 | -1.353 | 0.06081 | 0.029 | -22.248
-19 | -1.374 | 0.05528 | 0.029 | -24.855
-18.5 | -1.392 | 0.05058 | 0.028 | -27.515
-18 | -1.406 | 0.0466 | 0.028 | -30.184
-17.5 | -1.418 | 0.04298 | 0.027 | -32.995
-17 | -1.428 | 0.03922 | 0.027 | -36.404
-16.5 | -1.433 | 0.03611 | 0.026 | -39.677
-16 | -1.434 | 0.03355 | 0.026 | -42.734
-15.5 | -1.43 | 0.03144 | 0.025 | -45.486
-15 | -1.424 | 0.02906 | 0.024 | -48.989
-14.5 | -1.413 | 0.02705 | 0.024 | -52.247
-14 | -1.4 | 0.02502 | 0.023 | -55.949
-13.5 | -1.382 | 0.02354 | 0.022 | -58.698
-13 | -1.361 | 0.02179 | 0.022 | -62.437
-12.5 | -1.337 | 0.0192 | 0.021 | -69.659
-12 | -1.308 | 0.018 | 0.02 | -72.665
-11.5 | -1.276 | 0.0169 | 0.02 | -75.482
-11 | -1.24 | 0.01616 | 0.019 | -76.705
-10.5 | -1.201 | 0.01528 | 0.018 | -78.569
-10 | -1.159 | 0.01406 | 0.017 | -82.395
-9.5 | -1.114 | 0.01335 | 0.017 | -83.449
-9 | -1.067 | 0.01303 | 0.016 | -81.911
-8.5 | -1.018 | 0.01193 | 0.015 | -85.347
-8 | -0.967 | 0.01173 | 0.014 | -82.442
-7.5 | -0.916 | 0.01069 | 0.013 | -85.665
-7 | -0.864 | 0.00979 | 0.013 | -88.256
-6.5 | -0.806 | 0.00879 | 0.012 | -91.716
-6 | -0.746 | 0.00843 | 0.011 | -88.578
-5.5 | -0.686 | 0.00738 | 0.01 | -92.935
-5 | -0.625 | 0.00678 | 0.009 | -92.272
-4.5 | -0.564 | 0.00637 | 0.008 | -88.521
-4 | -0.502 | 0.00603 | 0.007 | -83.283
-3.5 | -0.44 | 0.00572 | 0.006 | -76.987
-3 | -0.377 | 0.00567 | 0.005 | -66.508
-2.5 | -0.315 | 0.00556 | 0.005 | -56.589
-2 | -0.252 | 0.0055 | 0.004 | -45.794
-1.5 | -0.189 | 0.00548 | 0.003 | -34.477
-1 | -0.126 | 0.00529 | 0.002 | -23.857
-0.5 | -0.063 | 0.00528 | 0.001 | -11.956
0 | 0 | 0.00529 | 0 | 0
0.5 | 0.064 | 0.00524 | -0.001 | 12.149
1 | 0.127 | 0.00525 | -0.002 | 24.246
1.5 | 0.191 | 0.00544 | -0.003 | 35.042
2 | 0.254 | 0.00546 | -0.004 | 46.556
2.5 | 0.317 | 0.00551 | -0.005 | 57.552
3 | 0.381 | 0.00563 | -0.005 | 67.663
3.5 | 0.444 | 0.00566 | -0.006 | 78.363
4 | 0.507 | 0.00598 | -0.007 | 84.792
4.5 | 0.569 | 0.00631 | -0.008 | 90.161
5 | 0.631 | 0.00671 | -0.009 | 94.052
5.5 | 0.693 | 0.00731 | -0.01 | 94.754
6 | 0.754 | 0.00834 | -0.011 | 90.317
6.5 | 0.814 | 0.0087 | -0.012 | 93.585
7 | 0.864 | 0.00979 | -0.012 | 88.256
7.5 | 0.916 | 0.01069 | -0.013 | 85.665
8 | 0.967 | 0.01173 | -0.014 | 82.442
8.5 | 1.018 | 0.01193 | -0.015 | 85.347
9 | 1.067 | 0.01303 | -0.016 | 81.911
9.5 | 1.114 | 0.01335 | -0.016 | 83.449
10 | 1.159 | 0.01406 | -0.017 | 82.395
10.5 | 1.201 | 0.01528 | -0.018 | 78.569
11 | 1.24 | 0.01616 | -0.019 | 76.705
11.5 | 1.276 | 0.0169 | -0.019 | 75.482
12 | 1.308 | 0.018 | -0.02 | 72.665
12.5 | 1.337 | 0.0192 | -0.021 | 69.659
13 | 1.361 | 0.02179 | -0.022 | 62.437
13.5 | 1.382 | 0.02354 | -0.022 | 58.698
14 | 1.4 | 0.02502 | -0.023 | 55.949
14.5 | 1.413 | 0.02705 | -0.024 | 52.247
15 | 1.424 | 0.02906 | -0.024 | 48.989
15.5 | 1.43 | 0.03144 | -0.025 | 45.486
16 | 1.434 | 0.03355 | -0.026 | 42.734
16.5 | 1.433 | 0.03611 | -0.026 | 39.677
17 | 1.428 | 0.03922 | -0.027 | 36.404
17.5 | 1.418 | 0.04298 | -0.027 | 32.995
18 | 1.406 | 0.0466 | -0.028 | 30.184
18.5 | 1.392 | 0.05058 | -0.028 | 27.515
19 | 1.374 | 0.05528 | -0.029 | 24.855
19.5 | 1.353 | 0.06081 | -0.029 | 22.248
20 | 1.33 | 0.06631 | -0.029 | 20.06

## 76. Re 5M Mach 0.10 (2)
BIGFOIL.COM POLAR EXPORT
GA 35-019
GA 35-019 |  |  |  | Cl Max: | 1.519 | at alpha= | 19.5 | deg
XFOIL ncrit=9 |  |  |  | L/D Max: | 93.8537 | at alpha= | 9.5 | deg
Re: | 5000000 |  |  | Cd Min: | 0.06151 | at alpha= | -20 | deg
Mach: | 0.1 |  |  | Cl=0 at alpha= | 0 | deg
|  |  |  | @ Cl=0.1, Cd= | 0.0047386
|  |  |  | @ Cl=0.4, Cd= | 0.0051265
|  |  |  | @ Cl=0.6, Cd= | 0.0066782
alpha (deg) | Cl | Cd | Cm | Cl/Cd
-20 | -1.5128 | 0.06151 | -0.0256 | -24.5944
-19.5 | -1.5114 | 0.05666 | -0.0255 | -26.6749
-19 | -1.5098 | 0.05204 | -0.025 | -29.0123
-18.5 | -1.5106 | 0.04712 | -0.0246 | -32.0586
-18 | -1.5017 | 0.04294 | -0.0244 | -34.9721
-17.5 | -1.4878 | 0.03917 | -0.0244 | -37.9832
-17 | -1.4723 | 0.03541 | -0.0246 | -41.5787
-15.5 | -1.3781 | 0.0265 | -0.0297 | -52.0038
-14.5 | -1.3406 | 0.02238 | -0.0252 | -59.9017
-14 | -1.3172 | 0.02057 | -0.0231 | -64.035
-13.5 | -1.29 | 0.01903 | -0.0211 | -67.7877
-13 | -1.2659 | 0.01742 | -0.0186 | -72.6693
-12.5 | -1.239 | 0.01605 | -0.016 | -77.1963
-12 | -1.2092 | 0.01494 | -0.0135 | -80.9371
-11.5 | -1.1799 | 0.01392 | -0.0106 | -84.7629
-11 | -1.153 | 0.01297 | -0.007 | -88.8975
-10.5 | -1.1284 | 0.01223 | -0.0024 | -92.2649
-10 | -1.0946 | 0.01175 | 0.0011 | -93.1574
-9.5 | -1.0521 | 0.0112 | 0.003 | -93.9375
-9 | -1.005 | 0.01076 | 0.0042 | -93.4015
-8.5 | -0.9568 | 0.01026 | 0.0052 | -93.2554
-8 | -0.9077 | 0.00976 | 0.006 | -93.002
-7.5 | -0.8572 | 0.00923 | 0.0066 | -92.8711
-7 | -0.806 | 0.0087 | 0.0071 | -92.6437
-6.5 | -0.7534 | 0.00818 | 0.0073 | -92.1027
-6 | -0.7002 | 0.00766 | 0.0075 | -91.4099
-5.5 | -0.6457 | 0.00717 | 0.0074 | -90.0558
-5 | -0.5918 | 0.00659 | 0.0074 | -89.8027
-4.5 | -0.5366 | 0.00605 | 0.0071 | -88.6942
-4 | -0.4803 | 0.00559 | 0.0068 | -85.9213
-3.5 | -0.4229 | 0.0052 | 0.0062 | -81.3269
-3 | -0.3637 | 0.005 | 0.0055 | -72.74
-2.5 | -0.3035 | 0.00489 | 0.0046 | -62.0654
-2 | -0.243 | 0.00485 | 0.0037 | -50.1031
-1.5 | -0.1821 | 0.00479 | 0.0028 | -38.0167
-0.5 | -0.0609 | 0.00471 | 0.001 | -12.9299
0 | 0 | 0.00474 | 0 | 0
0.5 | 0.0609 | 0.0047 | -0.001 | 12.9574
1 | 0.1217 | 0.00476 | -0.0019 | 25.5672
1.5 | 0.1822 | 0.00479 | -0.0028 | 38.0376
2 | 0.243 | 0.00484 | -0.0037 | 50.2066
2.5 | 0.3035 | 0.00489 | -0.0046 | 62.0654
3 | 0.3637 | 0.00501 | -0.0055 | 72.5948
3.5 | 0.4229 | 0.0052 | -0.0062 | 81.3269
4 | 0.4803 | 0.00559 | -0.0068 | 85.9213
4.5 | 0.5366 | 0.00605 | -0.0071 | 88.6942
5 | 0.5918 | 0.00659 | -0.0074 | 89.8027
5.5 | 0.6457 | 0.00717 | -0.0074 | 90.0558
6 | 0.7003 | 0.00766 | -0.0075 | 91.423
6.5 | 0.7535 | 0.00818 | -0.0073 | 92.1149
7 | 0.806 | 0.0087 | -0.0071 | 92.6437
7.5 | 0.8573 | 0.00923 | -0.0066 | 92.8819
8.5 | 0.9569 | 0.01025 | -0.0052 | 93.3561
9 | 1.005 | 0.01076 | -0.0042 | 93.4015
9.5 | 1.0521 | 0.01121 | -0.003 | 93.8537
10 | 1.0944 | 0.01176 | -0.0011 | 93.0612
10.5 | 1.1286 | 0.01223 | 0.0023 | 92.2813
11 | 1.1532 | 0.01296 | 0.0069 | 88.9815
11.5 | 1.1797 | 0.01393 | 0.0106 | 84.6877
12 | 1.2095 | 0.01493 | 0.0134 | 81.0114
12.5 | 1.2391 | 0.01605 | 0.016 | 77.2025
13 | 1.2659 | 0.01742 | 0.0186 | 72.6693
13.5 | 1.2906 | 0.019 | 0.0211 | 67.9263
14 | 1.3177 | 0.02054 | 0.0231 | 64.1529
14.5 | 1.3413 | 0.02233 | 0.0252 | 60.0672
15.5 | 1.376 | 0.02645 | 0.0302 | 52.0227
16 | 1.4322 | 0.02922 | 0.0242 | 49.0144
16.5 | 1.4556 | 0.03227 | 0.0239 | 45.1069
17 | 1.4781 | 0.0354 | 0.0236 | 41.7542
17.5 | 1.4929 | 0.03915 | 0.0236 | 38.1328
18 | 1.5073 | 0.04288 | 0.0235 | 35.1516
18.5 | 1.5167 | 0.04712 | 0.0235 | 32.188
19 | 1.5189 | 0.0519 | 0.0237 | 29.2659
19.5 | 1.519 | 0.05673 | 0.0241 | 26.776
20 | 1.5188 | 0.06149 | 0.0246 | 24.7

## 77. Re 5M Mach 0.25 (1)
BIGFOIL.COM POLAR EXPORT
GA 35-019
GA 35-019 |  |  |  | Cl Max: | 1.345 | at alpha= | 14 | deg
JavaFoil+Calcfoil stall+Eppler ext transition |  |  |  | L/D Max: | 95.333 | at alpha= | 5 | deg
Re: | 5000000 |  |  | Cd Min: | 0.00525 | at alpha= | 0 | deg
Mach: | 0.25 |  |  | Cl=0 at alpha= | 0 | deg
|  |  |  | @ Cl=0.1, Cd= | 0.0053053
|  |  |  | @ Cl=0.4, Cd= | 0.0057408
|  |  |  | @ Cl=0.6, Cd= | 0.0065029
alpha (deg) | Cl | Cd | Cm | Cl/Cd
-19 | -1.029 | 0.0868 | 0.028 | -11.851
-18.5 | -1.089 | 0.07384 | 0.028 | -14.743
-18 | -1.141 | 0.06461 | 0.028 | -17.666
-17.5 | -1.189 | 0.05695 | 0.027 | -20.884
-17 | -1.233 | 0.04966 | 0.027 | -24.824
-16.5 | -1.268 | 0.04451 | 0.027 | -28.485
-16 | -1.294 | 0.04133 | 0.026 | -31.321
-15.5 | -1.317 | 0.03764 | 0.025 | -34.976
-15 | -1.332 | 0.03419 | 0.025 | -38.973
-14.5 | -1.342 | 0.03169 | 0.024 | -42.336
-14 | -1.345 | 0.02887 | 0.024 | -46.586
-13.5 | -1.342 | 0.02687 | 0.023 | -49.95
-13 | -1.333 | 0.02446 | 0.022 | -54.517
-12.5 | -1.32 | 0.02241 | 0.021 | -58.874
-12 | -1.302 | 0.01983 | 0.021 | -65.643
-11.5 | -1.276 | 0.01843 | 0.02 | -69.27
-11 | -1.246 | 0.01762 | 0.019 | -70.709
-10.5 | -1.212 | 0.01655 | 0.019 | -73.22
-10 | -1.173 | 0.01516 | 0.018 | -77.399
-9.5 | -1.131 | 0.01432 | 0.017 | -78.947
-9 | -1.085 | 0.01392 | 0.016 | -77.99
-8.5 | -1.037 | 0.01314 | 0.015 | -78.928
-8 | -0.986 | 0.01216 | 0.014 | -81.136
-7.5 | -0.934 | 0.01131 | 0.014 | -82.56
-7 | -0.879 | 0.01038 | 0.013 | -84.75
-6.5 | -0.826 | 0.00917 | 0.012 | -90.142
-6 | -0.766 | 0.00871 | 0.011 | -87.956
-5.5 | -0.704 | 0.00774 | 0.01 | -91.031
-5 | -0.642 | 0.00702 | 0.009 | -91.497
-4.5 | -0.579 | 0.00658 | 0.008 | -87.969
-4 | -0.516 | 0.00615 | 0.007 | -83.816
-3.5 | -0.452 | 0.00592 | 0.007 | -76.277
-3 | -0.388 | 0.00578 | 0.006 | -67.118
-2.5 | -0.323 | 0.00546 | 0.005 | -59.165
-2 | -0.259 | 0.00558 | 0.004 | -46.404
-1.5 | -0.194 | 0.00551 | 0.003 | -35.249
-1 | -0.13 | 0.00535 | 0.002 | -24.244
-0.5 | -0.065 | 0.00534 | 0.001 | -12.145
0 | 0 | 0.00525 | 0 | 0
0.5 | 0.065 | 0.0053 | -0.001 | 12.347
1 | 0.131 | 0.00531 | -0.002 | 24.652
1.5 | 0.196 | 0.00546 | -0.003 | 35.843
2 | 0.261 | 0.00553 | -0.004 | 47.2
2.5 | 0.326 | 0.00541 | -0.005 | 60.212
3 | 0.391 | 0.00572 | -0.006 | 68.316
3.5 | 0.456 | 0.00587 | -0.007 | 77.659
4 | 0.52 | 0.0061 | -0.007 | 85.374
4.5 | 0.585 | 0.00641 | -0.008 | 91.211
5 | 0.648 | 0.0068 | -0.009 | 95.333
5.5 | 0.711 | 0.00766 | -0.01 | 92.84
6 | 0.773 | 0.00844 | -0.011 | 91.612
6.5 | 0.826 | 0.00917 | -0.012 | 90.142
7 | 0.879 | 0.01038 | -0.013 | 84.75
7.5 | 0.934 | 0.01131 | -0.014 | 82.56
8 | 0.986 | 0.01216 | -0.014 | 81.136
8.5 | 1.037 | 0.01314 | -0.015 | 78.928
9 | 1.085 | 0.01392 | -0.016 | 77.99
9.5 | 1.131 | 0.01432 | -0.017 | 78.947
10 | 1.173 | 0.01516 | -0.018 | 77.399
10.5 | 1.212 | 0.01655 | -0.018 | 73.22
11 | 1.246 | 0.01762 | -0.019 | 70.709
11.5 | 1.276 | 0.01843 | -0.02 | 69.27
12 | 1.302 | 0.01983 | -0.021 | 65.643
12.5 | 1.32 | 0.02241 | -0.021 | 58.874
13 | 1.333 | 0.02446 | -0.022 | 54.517
13.5 | 1.342 | 0.02687 | -0.023 | 49.95
14 | 1.345 | 0.02887 | -0.023 | 46.586
14.5 | 1.342 | 0.03169 | -0.024 | 42.336
15 | 1.332 | 0.03419 | -0.025 | 38.973
15.5 | 1.317 | 0.03764 | -0.025 | 34.976
16 | 1.294 | 0.04133 | -0.026 | 31.321
16.5 | 1.268 | 0.04451 | -0.026 | 28.485
17 | 1.233 | 0.04966 | -0.027 | 24.824
17.5 | 1.192 | 0.05516 | -0.027 | 21.609
18 | 1.142 | 0.0646 | -0.027 | 17.678
18.5 | 1.089 | 0.07384 | -0.028 | 14.743
19 | 1.029 | 0.0868 | -0.027 | 11.851

## 78. Re 5M Mach 0.25 (2)
BIGFOIL.COM POLAR EXPORT
GA 35-019
GA 35-019 |  |  |  | Cl Max: | 1.4564 | at alpha= | 18 | deg
XFOIL ncrit=9 |  |  |  | L/D Max: | 91.2871 | at alpha= | 7 | deg
Re: | 5000000 |  |  | Cd Min: | 0.08011 | at alpha= | 20 | deg
Mach: | 0.25 |  |  | Cl=0 at alpha= | 0 | deg
|  |  |  | @ Cl=0.1, Cd= | 0.0047859
|  |  |  | @ Cl=0.4, Cd= | 0.0051381
|  |  |  | @ Cl=0.6, Cd= | 0.0066617
alpha (deg) | Cl | Cd | Cm | Cl/Cd
-20 | -1.443 | 0.08008 | -0.029 | -18.0195
-19.5 | -1.4465 | 0.07329 | -0.0309 | -19.7367
-19 | -1.447 | 0.06724 | -0.032 | -21.5199
-18.5 | -1.4494 | 0.06136 | -0.0324 | -23.6213
-18 | -1.4509 | 0.05601 | -0.0321 | -25.9043
-17.5 | -1.4492 | 0.05109 | -0.0314 | -28.3656
-17 | -1.4446 | 0.04635 | -0.0308 | -31.1672
-15.5 | -1.3706 | 0.03368 | -0.0361 | -40.6948
-14.5 | -1.3246 | 0.02794 | -0.0346 | -47.4087
-14 | -1.3043 | 0.02543 | -0.0325 | -51.2898
-13.5 | -1.2829 | 0.0231 | -0.0303 | -55.5368
-13 | -1.257 | 0.02113 | -0.0281 | -59.4889
-12.5 | -1.2314 | 0.01924 | -0.0255 | -64.0021
-12 | -1.2043 | 0.01756 | -0.0228 | -68.582
-11.5 | -1.1743 | 0.01615 | -0.0201 | -72.7121
-11 | -1.1438 | 0.01485 | -0.0172 | -77.0236
-10.5 | -1.1148 | 0.01366 | -0.0138 | -81.6105
-10 | -1.084 | 0.01272 | -0.0101 | -85.2201
-9.5 | -1.0581 | 0.0119 | -0.0052 | -88.916
-9 | -1.0249 | 0.01135 | -0.0009 | -90.2996
-8.5 | -0.9792 | 0.01079 | 0.0011 | -90.7507
-8 | -0.9308 | 0.01026 | 0.0027 | -90.7212
-7.5 | -0.8808 | 0.00969 | 0.004 | -90.8978
-7 | -0.8298 | 0.00909 | 0.0051 | -91.2871
-6.5 | -0.7768 | 0.00854 | 0.0058 | -90.9602
-6 | -0.723 | 0.00794 | 0.0064 | -91.0579
-5.5 | -0.6671 | 0.00744 | 0.0066 | -89.664
-5 | -0.6122 | 0.00678 | 0.0069 | -90.295
-4.5 | -0.5555 | 0.00623 | 0.0069 | -89.1653
-4 | -0.4978 | 0.00568 | 0.0067 | -87.6408
-3.5 | -0.4387 | 0.00527 | 0.0063 | -83.2448
-3 | -0.3771 | 0.00506 | 0.0055 | -74.5257
-2.5 | -0.3147 | 0.00495 | 0.0047 | -63.5758
-2 | -0.2517 | 0.00491 | 0.0038 | -51.2627
-1.5 | -0.1889 | 0.00485 | 0.0029 | -38.9485
-1 | -0.1262 | 0.00479 | 0.0019 | -26.3466
-0.5 | -0.0631 | 0.00478 | 0.001 | -13.2008
0 | 0 | 0.00478 | 0 | 0
0.5 | 0.0631 | 0.00478 | -0.001 | 13.2008
1 | 0.1262 | 0.00479 | -0.0019 | 26.3466
1.5 | 0.1889 | 0.00485 | -0.0029 | 38.9485
2 | 0.2517 | 0.00491 | -0.0038 | 51.2627
2.5 | 0.3147 | 0.00495 | -0.0047 | 63.5758
3 | 0.3771 | 0.00506 | -0.0055 | 74.5257
3.5 | 0.4387 | 0.00527 | -0.0063 | 83.2448
4 | 0.4978 | 0.00568 | -0.0067 | 87.6408
4.5 | 0.5555 | 0.00623 | -0.0069 | 89.1653
5 | 0.6122 | 0.00678 | -0.0069 | 90.295
5.5 | 0.6671 | 0.00744 | -0.0066 | 89.664
6 | 0.723 | 0.00793 | -0.0064 | 91.1728
6.5 | 0.7768 | 0.00854 | -0.0058 | 90.9602
7 | 0.8298 | 0.00909 | -0.0051 | 91.2871
7.5 | 0.8808 | 0.00969 | -0.004 | 90.8978
8 | 0.9308 | 0.01026 | -0.0027 | 90.7212
8.5 | 0.9794 | 0.01079 | -0.0012 | 90.7692
9 | 1.0249 | 0.01135 | 0.0009 | 90.2996
9.5 | 1.058 | 0.0119 | 0.0052 | 88.9076
10 | 1.0841 | 0.01272 | 0.0101 | 85.228
10.5 | 1.1151 | 0.01365 | 0.0137 | 81.6923
11 | 1.1442 | 0.01484 | 0.0171 | 77.1024
11.5 | 1.1746 | 0.01614 | 0.0201 | 72.7757
12 | 1.2047 | 0.01755 | 0.0228 | 68.6439
12.5 | 1.2314 | 0.01924 | 0.0255 | 64.0021
13 | 1.2573 | 0.02112 | 0.028 | 59.5312
13.5 | 1.2835 | 0.02307 | 0.0303 | 55.635
14 | 1.3054 | 0.02537 | 0.0325 | 51.4545
14.5 | 1.3255 | 0.02787 | 0.0346 | 47.5601
15 | 1.3455 | 0.03053 | 0.0364 | 44.0714
15.5 | 1.3687 | 0.0336 | 0.0366 | 40.7351
17.5 | 1.4553 | 0.05112 | 0.0303 | 28.4683
18 | 1.4564 | 0.05615 | 0.0309 | 25.9377
18.5 | 1.4554 | 0.06135 | 0.0315 | 23.7229
19 | 1.4521 | 0.06708 | 0.0314 | 21.6473
19.5 | 1.4491 | 0.07328 | 0.0305 | 19.7748
20 | 1.4444 | 0.08011 | 0.0287 | 18.0302

## 79. Re 5M Mach 0.50 (1)
BIGFOIL.COM POLAR EXPORT
GA 35-019
GA 35-019 |  |  |  | Cl Max: | 1.155 | at alpha= | 20 | deg
JavaFoil+Calcfoil stall+Eppler ext transition |  |  |  | L/D Max: | 89.635 | at alpha= | 4.5 | deg
Re: | 5000000 |  |  | Cd Min: | 0.00561 | at alpha= | 0 | deg
Mach: | 0.5 |  |  | Cl=0 at alpha= | 0 | deg
|  |  |  | @ Cl=0.1, Cd= | 0.0056637
|  |  |  | @ Cl=0.4, Cd= | 0.0060475
|  |  |  | @ Cl=0.6, Cd= | 0.0069551
alpha (deg) | Cl | Cd | Cm | Cl/Cd
-20 | -1.155 | 0.161 | 0.024 | -7.171
-19.5 | -1.142 | 0.15859 | 0.026 | -7.203
-19 | -1.127 | 0.13872 | 0.027 | -8.123
-18.5 | -1.096 | 0.13368 | 0.026 | -8.196
-18 | -1.054 | 0.13673 | 0.024 | -7.711
-17.5 | -1.015 | 0.13802 | 0.021 | -7.354
-17 | -0.983 | 0.1331 | 0.02 | -7.382
-16.5 | -0.966 | 0.13505 | 0.022 | -7.152
-16 | -0.946 | 0.11858 | 0.022 | -7.978
-15.5 | -0.915 | 0.11331 | 0.021 | -8.077
-15 | -0.878 | 0.11268 | 0.019 | -7.795
-14.5 | -0.842 | 0.11224 | 0.017 | -7.505
-14 | -0.809 | 0.10865 | 0.016 | -7.45
-13.5 | -0.786 | 0.10558 | 0.016 | -7.445
-13 | -0.761 | 0.09462 | 0.017 | -8.046
-12.5 | -0.729 | 0.08954 | 0.015 | -8.142
-12 | -0.692 | 0.08766 | 0.012 | -7.893
-11.5 | -0.665 | 0.0852 | 0.012 | -7.81
-11 | -0.73 | 0.03393 | 0.021 | -21.512
-10.5 | -0.86 | 0.02931 | 0.02 | -29.33
-10 | -1.087 | 0.02506 | 0.019 | -43.389
-9.5 | -1.126 | 0.02051 | 0.019 | -54.911
-9 | -1.121 | 0.01915 | 0.018 | -58.543
-8.5 | -1.095 | 0.0173 | 0.017 | -63.305
-8 | -1.057 | 0.01594 | 0.016 | -66.262
-7.5 | -1.007 | 0.01473 | 0.015 | -68.329
-7 | -0.951 | 0.01369 | 0.014 | -69.525
-6.5 | -0.894 | 0.01261 | 0.013 | -70.908
-6 | -0.835 | 0.01079 | 0.012 | -77.342
-5.5 | -0.773 | 0.00959 | 0.011 | -80.621
-5 | -0.713 | 0.0085 | 0.01 | -83.88
-4.5 | -0.645 | 0.00747 | 0.009 | -86.386
-4 | -0.575 | 0.00699 | 0.008 | -82.298
-3.5 | -0.504 | 0.00665 | 0.007 | -75.836
-3 | -0.433 | 0.00628 | 0.006 | -68.859
-2.5 | -0.361 | 0.00593 | 0.005 | -60.906
-2 | -0.289 | 0.00595 | 0.004 | -48.588
-1.5 | -0.217 | 0.00579 | 0.003 | -37.454
-1 | -0.145 | 0.00571 | 0.002 | -25.381
-0.5 | -0.073 | 0.00571 | 0.001 | -12.698
0 | 0 | 0.00561 | 0 | 0
0.5 | 0.073 | 0.00566 | -0.001 | 12.914
1 | 0.146 | 0.00567 | -0.002 | 25.819
1.5 | 0.219 | 0.00574 | -0.003 | 38.11
2 | 0.291 | 0.0059 | -0.004 | 49.443
2.5 | 0.364 | 0.00587 | -0.005 | 62.016
3 | 0.437 | 0.00623 | -0.006 | 70.122
3.5 | 0.509 | 0.0065 | -0.007 | 78.272
4 | 0.581 | 0.00684 | -0.008 | 84.967
4.5 | 0.652 | 0.00727 | -0.009 | 89.635
5 | 0.713 | 0.00854 | -0.01 | 83.47
5.5 | 0.773 | 0.00995 | -0.011 | 77.721
6 | 0.835 | 0.01102 | -0.012 | 75.72
6.5 | 0.894 | 0.0125 | -0.013 | 71.573
7 | 0.951 | 0.01406 | -0.014 | 67.669
7.5 | 1.007 | 0.0153 | -0.015 | 65.807
8 | 1.056 | 0.01649 | -0.016 | 64.046
8.5 | 1.095 | 0.0177 | -0.017 | 61.87
9 | 1.121 | 0.01915 | -0.018 | 58.543
9.5 | 1.126 | 0.02051 | -0.018 | 54.911
10 | 1.087 | 0.02506 | -0.019 | 43.389
10.5 | 0.859 | 0.0299 | -0.02 | 28.716
11 | 0.729 | 0.03432 | -0.02 | 21.235
11.5 | 0.666 | 0.08541 | -0.012 | 7.792
12 | 0.692 | 0.08614 | -0.012 | 8.033
12.5 | 0.729 | 0.08954 | -0.015 | 8.142
13 | 0.759 | 0.09756 | -0.016 | 7.779
13.5 | 0.784 | 0.10826 | -0.016 | 7.246
14 | 0.81 | 0.10743 | -0.016 | 7.537
14.5 | 0.843 | 0.11054 | -0.017 | 7.628
15 | 0.882 | 0.10976 | -0.02 | 8.036
15.5 | 0.918 | 0.11112 | -0.021 | 8.265
16 | 0.952 | 0.11394 | -0.023 | 8.353
16.5 | 0.965 | 0.137 | -0.021 | 7.042
17 | 0.983 | 0.13293 | -0.02 | 7.392
17.5 | 1.016 | 0.1365 | -0.021 | 7.441
18 | 1.056 | 0.13469 | -0.024 | 7.84
18.5 | 1.097 | 0.13149 | -0.026 | 8.347
19 | 1.128 | 0.13746 | -0.027 | 8.209
19.5 | 1.146 | 0.15377 | -0.026 | 7.456
20 | 1.155 | 0.16124 | -0.024 | 7.161

## 80. Re 5M Mach 0.50 (2)
BIGFOIL.COM POLAR EXPORT
GA 35-019
GA 35-019 |  |  |  | Cl Max: | 1.1951 | at alpha= | 13.5 | deg
XFOIL ncrit=9 |  |  |  | L/D Max: | 93.3172 | at alpha= | 4 | deg
Re: | 5000000 |  |  | Cd Min: | 0.15594 | at alpha= | -18.5 | deg
Mach: | 0.5 |  |  | Cl=0 at alpha= | 0 | deg
|  |  |  | @ Cl=0.1, Cd= | 0.005062
|  |  |  | @ Cl=0.4, Cd= | 0.0053214
|  |  |  | @ Cl=0.6, Cd= | 0.0064869
alpha (deg) | Cl | Cd | Cm | Cl/Cd
-18.5 | -1.0052 | 0.15594 | 0.0014 | -6.4461
-17 | -1.0626 | 0.11843 | -0.0253 | -8.9724
-16.5 | -1.0874 | 0.10653 | -0.0326 | -10.2075
-16 | -1.1103 | 0.09512 | -0.0393 | -11.6726
-15.5 | -1.1358 | 0.08399 | -0.0453 | -13.523
-15 | -1.1588 | 0.07377 | -0.05 | -15.7083
-14.5 | -1.1786 | 0.06454 | -0.0532 | -18.2615
-14 | -1.1898 | 0.05665 | -0.0549 | -21.0026
-13.5 | -1.1957 | 0.04972 | -0.0553 | -24.0487
-13 | -1.1897 | 0.04407 | -0.0545 | -26.9957
-12.5 | -1.1768 | 0.03923 | -0.0531 | -29.9975
-12 | -1.1546 | 0.03535 | -0.051 | -32.662
-11.5 | -1.1333 | 0.03162 | -0.0487 | -35.8412
-11 | -1.1075 | 0.02838 | -0.046 | -39.024
-10.5 | -1.0817 | 0.02544 | -0.043 | -42.5197
-10 | -1.0547 | 0.02272 | -0.0397 | -46.4217
-9.5 | -1.0232 | 0.02039 | -0.0363 | -50.1815
-9 | -0.9929 | 0.01818 | -0.0326 | -54.615
-8.5 | -0.9588 | 0.01626 | -0.0289 | -58.9668
-8 | -0.9248 | 0.01452 | -0.0249 | -63.6915
-7.5 | -0.8905 | 0.01296 | -0.0207 | -68.7114
-7 | -0.8604 | 0.01154 | -0.0155 | -74.5581
-6.5 | -0.8454 | 0.01037 | -0.0072 | -81.5236
-6 | -0.8041 | 0.00947 | -0.0025 | -84.9102
-5.5 | -0.7535 | 0.00861 | 0.0007 | -87.5145
-5 | -0.6967 | 0.00783 | 0.0029 | -88.9783
-4.5 | -0.6382 | 0.00698 | 0.0045 | -91.4327
-4 | -0.5767 | 0.00617 | 0.0056 | -93.4684
-3.5 | -0.5099 | 0.00562 | 0.0059 | -90.7295
-3 | -0.4384 | 0.00539 | 0.0055 | -81.3358
-2.5 | -0.3655 | 0.00526 | 0.0048 | -69.4867
-2 | -0.2925 | 0.00519 | 0.004 | -56.3584
-1.5 | -0.2195 | 0.00509 | 0.0031 | -43.1238
-1 | -0.1463 | 0.0051 | 0.0021 | -28.6863
-0.5 | -0.0732 | 0.00504 | 0.001 | -14.5238
0 | 0 | 0.00508 | 0 | 0
0.5 | 0.0732 | 0.00504 | -0.001 | 14.5238
1 | 0.1463 | 0.0051 | -0.0021 | 28.6863
1.5 | 0.2196 | 0.00509 | -0.0031 | 43.1434
2 | 0.2925 | 0.00519 | -0.004 | 56.3584
2.5 | 0.3655 | 0.00526 | -0.0048 | 69.4867
3 | 0.4385 | 0.00539 | -0.0055 | 81.3544
3.5 | 0.5101 | 0.00561 | -0.0059 | 90.9269
4 | 0.5767 | 0.00618 | -0.0056 | 93.3172
4.5 | 0.6382 | 0.00699 | -0.0045 | 91.3019
5 | 0.6967 | 0.00783 | -0.0029 | 88.9783
5.5 | 0.7536 | 0.00861 | -0.0007 | 87.5261
6 | 0.8043 | 0.00946 | 0.0025 | 85.0211
6.5 | 0.8457 | 0.01037 | 0.0071 | 81.5526
7 | 0.8615 | 0.01151 | 0.0154 | 74.848
7.5 | 0.8907 | 0.01296 | 0.0207 | 68.7269
8 | 0.9249 | 0.01452 | 0.0249 | 63.6983
8.5 | 0.9594 | 0.01624 | 0.0288 | 59.0764
9 | 0.9935 | 0.01816 | 0.0325 | 54.7081
9.5 | 1.0233 | 0.0204 | 0.0363 | 50.1618
10 | 1.0547 | 0.02273 | 0.0396 | 46.4012
10.5 | 1.0819 | 0.02544 | 0.0429 | 42.5275
11 | 1.1076 | 0.02838 | 0.046 | 39.0275
11.5 | 1.1337 | 0.03161 | 0.0486 | 35.8652
12 | 1.1558 | 0.03529 | 0.051 | 32.7515
12.5 | 1.1776 | 0.03919 | 0.053 | 30.0485
13 | 1.1897 | 0.04409 | 0.0545 | 26.9834
13.5 | 1.1951 | 0.04977 | 0.0552 | 24.0125
14 | 1.1912 | 0.05656 | 0.0549 | 21.0608
14.5 | 1.1802 | 0.06442 | 0.0533 | 18.3204
15 | 1.159 | 0.07379 | 0.05 | 15.7067
15.5 | 1.1356 | 0.08402 | 0.0453 | 13.5158
16 | 1.1102 | 0.09514 | 0.0392 | 11.6691
16.5 | 1.0859 | 0.10674 | 0.0324 | 10.1733
17 | 1.0627 | 0.11822 | 0.0256 | 8.9892

## 81. Re 6M Mach 0.00 (1)
BIGFOIL.COM POLAR EXPORT
GA 35-019
GA 35-019 |  |  |  | Cl Max: | 1.455 | at alpha= | 16.5 | deg
JavaFoil+Calcfoil stall+Eppler ext transition |  |  |  | L/D Max: | 94.684 | at alpha= | 6 | deg
Re: | 6000000 |  |  | Cd Min: | 0.00513 | at alpha= | 0 | deg
Mach: | 0 |  |  | Cl=0 at alpha= | 0 | deg
|  |  |  | @ Cl=0.1, Cd= | 0.0051742
|  |  |  | @ Cl=0.4, Cd= | 0.00563
|  |  |  | @ Cl=0.6, Cd= | 0.0065316
alpha (deg) | Cl | Cd | Cm | Cl/Cd
-20 | -1.382 | 0.05999 | 0.03 | -23.029
-19.5 | -1.4 | 0.05517 | 0.029 | -25.369
-19 | -1.415 | 0.05077 | 0.029 | -27.88
-18.5 | -1.43 | 0.04644 | 0.028 | -30.783
-18 | -1.44 | 0.04313 | 0.028 | -33.392
-17.5 | -1.447 | 0.0399 | 0.027 | -36.279
-17 | -1.453 | 0.03628 | 0.027 | -40.059
-16.5 | -1.455 | 0.03366 | 0.026 | -43.216
-16 | -1.452 | 0.03134 | 0.026 | -46.346
-15.5 | -1.447 | 0.02873 | 0.025 | -50.372
-15 | -1.437 | 0.02714 | 0.024 | -52.957
-14.5 | -1.424 | 0.02548 | 0.024 | -55.909
-14 | -1.408 | 0.02356 | 0.023 | -59.751
-13.5 | -1.388 | 0.02206 | 0.022 | -62.929
-13 | -1.365 | 0.02028 | 0.022 | -67.319
-12.5 | -1.34 | 0.01822 | 0.021 | -73.584
-12 | -1.31 | 0.0171 | 0.02 | -76.599
-11.5 | -1.276 | 0.016 | 0.02 | -79.76
-11 | -1.24 | 0.01508 | 0.019 | -82.217
-10.5 | -1.2 | 0.01416 | 0.018 | -84.747
-10 | -1.158 | 0.01341 | 0.017 | -86.347
-9.5 | -1.113 | 0.01308 | 0.016 | -85.106
-9 | -1.066 | 0.01202 | 0.016 | -88.648
-8.5 | -1.016 | 0.01141 | 0.015 | -89.096
-8 | -0.965 | 0.01122 | 0.014 | -85.991
-7.5 | -0.915 | 0.01025 | 0.013 | -89.319
-7 | -0.861 | 0.00928 | 0.012 | -92.764
-6.5 | -0.802 | 0.00897 | 0.012 | -89.464
-6 | -0.743 | 0.008 | 0.011 | -92.836
-5.5 | -0.683 | 0.00772 | 0.01 | -88.475
-5 | -0.622 | 0.00684 | 0.009 | -90.959
-4.5 | -0.561 | 0.00629 | 0.008 | -89.232
-4 | -0.5 | 0.00606 | 0.007 | -82.48
-3.5 | -0.438 | 0.00574 | 0.006 | -76.318
-3 | -0.376 | 0.00565 | 0.005 | -66.491
-2.5 | -0.313 | 0.00552 | 0.005 | -56.768
-2 | -0.251 | 0.00541 | 0.004 | -46.363
-1.5 | -0.188 | 0.00535 | 0.003 | -35.181
-1 | -0.126 | 0.00521 | 0.002 | -24.106
-0.5 | -0.063 | 0.00522 | 0.001 | -12.042
0 | 0 | 0.00513 | 0 | 0
0.5 | 0.063 | 0.00518 | -0.001 | 12.235
1 | 0.127 | 0.00517 | -0.002 | 24.496
1.5 | 0.19 | 0.0053 | -0.003 | 35.751
2 | 0.253 | 0.00536 | -0.004 | 47.13
2.5 | 0.316 | 0.00547 | -0.005 | 57.724
3 | 0.379 | 0.0056 | -0.005 | 67.631
3.5 | 0.442 | 0.00569 | -0.006 | 77.67
4 | 0.504 | 0.006 | -0.007 | 83.961
4.5 | 0.566 | 0.00623 | -0.008 | 90.873
5 | 0.628 | 0.00678 | -0.009 | 92.694
5.5 | 0.689 | 0.00764 | -0.01 | 90.178
6 | 0.75 | 0.00792 | -0.011 | 94.684
6.5 | 0.81 | 0.00888 | -0.012 | 91.245
7 | 0.869 | 0.00919 | -0.013 | 94.639
7.5 | 0.915 | 0.01025 | -0.013 | 89.319
8 | 0.965 | 0.01122 | -0.014 | 85.991
8.5 | 1.016 | 0.01141 | -0.015 | 89.096
9 | 1.066 | 0.01202 | -0.016 | 88.648
9.5 | 1.113 | 0.01308 | -0.016 | 85.106
10 | 1.158 | 0.01341 | -0.017 | 86.347
10.5 | 1.2 | 0.01416 | -0.018 | 84.747
11 | 1.24 | 0.01508 | -0.019 | 82.217
11.5 | 1.276 | 0.016 | -0.019 | 79.76
12 | 1.31 | 0.0171 | -0.02 | 76.599
12.5 | 1.34 | 0.01822 | -0.021 | 73.584
13 | 1.365 | 0.02028 | -0.022 | 67.319
13.5 | 1.388 | 0.02206 | -0.022 | 62.929
14 | 1.408 | 0.02356 | -0.023 | 59.751
14.5 | 1.424 | 0.02548 | -0.024 | 55.909
15 | 1.437 | 0.02714 | -0.024 | 52.957
15.5 | 1.447 | 0.02873 | -0.025 | 50.372
16 | 1.452 | 0.03134 | -0.026 | 46.346
16.5 | 1.455 | 0.03366 | -0.026 | 43.216
17 | 1.453 | 0.03628 | -0.027 | 40.059
17.5 | 1.447 | 0.0399 | -0.027 | 36.279
18 | 1.44 | 0.04313 | -0.028 | 33.392
18.5 | 1.43 | 0.04644 | -0.028 | 30.783
19 | 1.415 | 0.05077 | -0.029 | 27.88
19.5 | 1.4 | 0.05517 | -0.029 | 25.369
20 | 1.382 | 0.05999 | -0.03 | 23.029

## 82. Re 6M Mach 0.00 (2)
BIGFOIL.COM POLAR EXPORT
GA 35-019
GA 35-019 |  |  |  | Cl Max: | 1.5773 | at alpha= | 20 | deg
XFOIL ncrit=9 |  |  |  | L/D Max: | 98.1891 | at alpha= | 10 | deg
Re: | 6000000 |  |  | Cd Min: | 0.05597 | at alpha= | -20 | deg
Mach: | 0 |  |  | Cl=0 at alpha= | 0 | deg
|  |  |  | @ Cl=0.1, Cd= | 0.0045835
|  |  |  | @ Cl=0.4, Cd= | 0.0050586
|  |  |  | @ Cl=0.6, Cd= | 0.0066868
alpha (deg) | Cl | Cd | Cm | Cl/Cd
-20 | -1.5722 | 0.05597 | -0.0204 | -28.09
-19.5 | -1.5668 | 0.05145 | -0.0205 | -30.4529
-19 | -1.5579 | 0.04733 | -0.0205 | -32.9157
-18.5 | -1.5507 | 0.04298 | -0.0205 | -36.0796
-18 | -1.5405 | 0.03902 | -0.0203 | -39.4798
-17.5 | -1.5234 | 0.03564 | -0.0203 | -42.7441
-17 | -1.5066 | 0.03226 | -0.0202 | -46.7018
-16 | -1.4419 | 0.02648 | -0.0239 | -54.4524
-15.5 | -1.403 | 0.02419 | -0.0262 | -57.9992
-15 | -1.3817 | 0.02228 | -0.0242 | -62.0153
-14.5 | -1.3603 | 0.02041 | -0.0221 | -66.6487
-14 | -1.3364 | 0.01875 | -0.0199 | -71.2747
-13.5 | -1.3097 | 0.01733 | -0.0177 | -75.5741
-13 | -1.2821 | 0.01604 | -0.0153 | -79.9314
-12 | -1.2273 | 0.01379 | -0.0096 | -88.9993
-11.5 | -1.1979 | 0.01296 | -0.0065 | -92.4306
-10.5 | -1.1441 | 0.01168 | 0.0021 | -97.9538
-10 | -1.1007 | 0.01121 | 0.0037 | -98.1891
-9.5 | -1.0546 | 0.01075 | 0.0049 | -98.1023
-9 | -1.006 | 0.01033 | 0.0057 | -97.3863
-8.5 | -0.9564 | 0.0099 | 0.0064 | -96.6061
-8 | -0.9063 | 0.00942 | 0.0069 | -96.2102
-7.5 | -0.8553 | 0.00894 | 0.0074 | -95.6711
-7 | -0.803 | 0.00847 | 0.0076 | -94.8052
-6.5 | -0.7501 | 0.00801 | 0.0077 | -93.6454
-6 | -0.6966 | 0.0075 | 0.0077 | -92.88
-5.5 | -0.642 | 0.00707 | 0.0076 | -90.8062
-5 | -0.5872 | 0.00657 | 0.0074 | -89.376
-4.5 | -0.5322 | 0.00607 | 0.0071 | -87.6771
-4 | -0.4758 | 0.00563 | 0.0067 | -84.5115
-3.5 | -0.4199 | 0.00515 | 0.0062 | -81.534
-3 | -0.3613 | 0.00488 | 0.0055 | -74.0369
-2.5 | -0.3015 | 0.00479 | 0.0047 | -62.9436
-2 | -0.2414 | 0.00469 | 0.0038 | -51.4712
-1.5 | -0.1813 | 0.00465 | 0.0028 | -38.9892
-1 | -0.121 | 0.00458 | 0.0019 | -26.4192
-0.5 | -0.0605 | 0.00459 | 0.001 | -13.1808
0 | 0 | 0.00455 | 0 | 0
0.5 | 0.0605 | 0.00459 | -0.001 | 13.1808
1 | 0.121 | 0.00458 | -0.0019 | 26.4192
1.5 | 0.1813 | 0.00465 | -0.0028 | 38.9892
2 | 0.2415 | 0.00469 | -0.0038 | 51.4925
2.5 | 0.3016 | 0.00479 | -0.0047 | 62.9645
3 | 0.3613 | 0.00488 | -0.0055 | 74.0369
3.5 | 0.4198 | 0.00515 | -0.0062 | 81.5146
4 | 0.4758 | 0.00563 | -0.0067 | 84.5115
4.5 | 0.5322 | 0.00607 | -0.0071 | 87.6771
5 | 0.5872 | 0.00657 | -0.0074 | 89.376
5.5 | 0.642 | 0.00707 | -0.0076 | 90.8062
6 | 0.6967 | 0.0075 | -0.0077 | 92.8933
6.5 | 0.7501 | 0.00801 | -0.0077 | 93.6454
7 | 0.803 | 0.00847 | -0.0076 | 94.8052
7.5 | 0.8553 | 0.00894 | -0.0074 | 95.6711
8 | 0.9065 | 0.0094 | -0.007 | 96.4362
8.5 | 0.9565 | 0.0099 | -0.0064 | 96.6162
9 | 1.0061 | 0.01033 | -0.0057 | 97.3959
9.5 | 1.0544 | 0.01076 | -0.0049 | 97.9926
10 | 1.1007 | 0.01121 | -0.0037 | 98.1891
10.5 | 1.1441 | 0.01168 | -0.0021 | 97.9538
11 | 1.173 | 0.01223 | 0.0021 | 95.9117
11.5 | 1.1981 | 0.01296 | 0.0064 | 92.446
12 | 1.2275 | 0.01379 | 0.0096 | 89.0138
12.5 | 1.2554 | 0.01483 | 0.0125 | 84.6527
13 | 1.2821 | 0.01605 | 0.0153 | 79.8816
13.5 | 1.3101 | 0.01731 | 0.0176 | 75.6846
14 | 1.3369 | 0.01872 | 0.0198 | 71.4156
14.5 | 1.3605 | 0.02039 | 0.0221 | 66.7239
15 | 1.3821 | 0.02225 | 0.0242 | 62.1169
15.5 | 1.4036 | 0.02417 | 0.0262 | 58.072
16 | 1.4424 | 0.02646 | 0.0238 | 54.5125
17.5 | 1.5272 | 0.03557 | 0.0197 | 42.9351
18 | 1.5439 | 0.03899 | 0.0197 | 39.5973
18.5 | 1.5543 | 0.04298 | 0.0198 | 36.1633
19 | 1.5628 | 0.04721 | 0.0198 | 33.1032
19.5 | 1.572 | 0.05136 | 0.0197 | 30.6075
20 | 1.5773 | 0.05596 | 0.0195 | 28.1862

## 83. Re 6M Mach 0.10 (1)
BIGFOIL.COM POLAR EXPORT
GA 35-019
GA 35-019 |  |  |  | Cl Max: | 1.436 | at alpha= | 16 | deg
JavaFoil+Calcfoil stall+Eppler ext transition |  |  |  | L/D Max: | 94.642 | at alpha= | 7 | deg
Re: | 6000000 |  |  | Cd Min: | 0.00516 | at alpha= | 1 | deg
Mach: | 0.1 |  |  | Cl=0 at alpha= | 0 | deg
|  |  |  | @ Cl=0.1, Cd= | 0.0051643
|  |  |  | @ Cl=0.4, Cd= | 0.005659
|  |  |  | @ Cl=0.6, Cd= | 0.00656
alpha (deg) | Cl | Cd | Cm | Cl/Cd
-20 | -1.334 | 0.06354 | 0.03 | -20.991
-19.5 | -1.356 | 0.05811 | 0.029 | -23.339
-19 | -1.377 | 0.0532 | 0.029 | -25.883
-18.5 | -1.394 | 0.04891 | 0.028 | -28.511
-18 | -1.41 | 0.0448 | 0.028 | -31.467
-17.5 | -1.421 | 0.04136 | 0.027 | -34.359
-17 | -1.431 | 0.03746 | 0.027 | -38.185
-16.5 | -1.436 | 0.03468 | 0.026 | -41.39
-16 | -1.436 | 0.03223 | 0.026 | -44.571
-15.5 | -1.433 | 0.03001 | 0.025 | -47.743
-15 | -1.426 | 0.02793 | 0.025 | -51.079
-14.5 | -1.416 | 0.02607 | 0.024 | -54.336
-14 | -1.402 | 0.0243 | 0.023 | -57.696
-13.5 | -1.384 | 0.02241 | 0.022 | -61.749
-13 | -1.363 | 0.02068 | 0.022 | -65.903
-12.5 | -1.339 | 0.01852 | 0.021 | -72.336
-12 | -1.31 | 0.01738 | 0.02 | -75.369
-11.5 | -1.278 | 0.01632 | 0.02 | -78.285
-11 | -1.242 | 0.0153 | 0.019 | -81.163
-10.5 | -1.203 | 0.01441 | 0.018 | -83.469
-10 | -1.161 | 0.01356 | 0.017 | -85.613
-9.5 | -1.116 | 0.01325 | 0.017 | -84.242
-9 | -1.069 | 0.01254 | 0.016 | -85.227
-8.5 | -1.02 | 0.01151 | 0.015 | -88.644
-8 | -0.969 | 0.01132 | 0.014 | -85.613
-7.5 | -0.918 | 0.01035 | 0.013 | -88.724
-7 | -0.865 | 0.00933 | 0.013 | -92.759
-6.5 | -0.806 | 0.0091 | 0.012 | -88.571
-6 | -0.746 | 0.00806 | 0.011 | -92.63
-5.5 | -0.686 | 0.00772 | 0.01 | -88.834
-5 | -0.625 | 0.00695 | 0.009 | -90.032
-4.5 | -0.564 | 0.0063 | 0.008 | -89.539
-4 | -0.502 | 0.00606 | 0.007 | -82.861
-3.5 | -0.44 | 0.00574 | 0.006 | -76.709
-3 | -0.377 | 0.00569 | 0.005 | -66.278
-2.5 | -0.315 | 0.00551 | 0.005 | -57.109
-2 | -0.252 | 0.0054 | 0.004 | -46.683
-1.5 | -0.189 | 0.00533 | 0.003 | -35.43
-1 | -0.126 | 0.0052 | 0.002 | -24.278
-0.5 | -0.063 | 0.00521 | 0.001 | -12.131
0 | 0 | 0.00521 | 0 | 0
0.5 | 0.064 | 0.00517 | -0.001 | 12.326
1 | 0.127 | 0.00516 | -0.002 | 24.674
1.5 | 0.191 | 0.00529 | -0.003 | 36.01
2 | 0.254 | 0.00535 | -0.004 | 47.461
2.5 | 0.317 | 0.00546 | -0.005 | 58.079
3 | 0.381 | 0.00565 | -0.005 | 67.427
3.5 | 0.444 | 0.00568 | -0.006 | 78.077
4 | 0.507 | 0.00601 | -0.007 | 84.359
4.5 | 0.569 | 0.00624 | -0.008 | 91.196
5 | 0.631 | 0.00688 | -0.009 | 91.759
5.5 | 0.693 | 0.00765 | -0.01 | 90.555
6 | 0.754 | 0.00798 | -0.011 | 94.48
6.5 | 0.814 | 0.00901 | -0.012 | 90.332
7 | 0.874 | 0.00923 | -0.013 | 94.642
7.5 | 0.918 | 0.01035 | -0.013 | 88.724
8 | 0.969 | 0.01132 | -0.014 | 85.613
8.5 | 1.02 | 0.01151 | -0.015 | 88.644
9 | 1.069 | 0.01254 | -0.016 | 85.227
9.5 | 1.116 | 0.01325 | -0.016 | 84.242
10 | 1.161 | 0.01356 | -0.017 | 85.613
10.5 | 1.203 | 0.01441 | -0.018 | 83.469
11 | 1.242 | 0.0153 | -0.019 | 81.163
11.5 | 1.278 | 0.01632 | -0.02 | 78.285
12 | 1.31 | 0.01738 | -0.02 | 75.369
12.5 | 1.339 | 0.01852 | -0.021 | 72.336
13 | 1.363 | 0.02068 | -0.022 | 65.903
13.5 | 1.384 | 0.02241 | -0.022 | 61.749
14 | 1.402 | 0.0243 | -0.023 | 57.696
14.5 | 1.416 | 0.02607 | -0.024 | 54.336
15 | 1.426 | 0.02793 | -0.024 | 51.079
15.5 | 1.433 | 0.03001 | -0.025 | 47.743
16 | 1.436 | 0.03223 | -0.026 | 44.571
16.5 | 1.436 | 0.03468 | -0.026 | 41.39
17 | 1.431 | 0.03746 | -0.027 | 38.185
17.5 | 1.421 | 0.04136 | -0.027 | 34.359
18 | 1.41 | 0.0448 | -0.028 | 31.467
18.5 | 1.394 | 0.04891 | -0.028 | 28.511
19 | 1.377 | 0.0532 | -0.029 | 25.883
19.5 | 1.356 | 0.05811 | -0.029 | 23.339
20 | 1.334 | 0.06354 | -0.03 | 20.991

## 84. Re 6M Mach 0.10 (2)
BIGFOIL.COM POLAR EXPORT
GA 35-019
GA 35-019 |  |  |  | Cl Max: | 1.5645 | at alpha= | 20 | deg
XFOIL ncrit=9 |  |  |  | L/D Max: | 97.511 | at alpha= | 10 | deg
Re: | 6000000 |  |  | Cd Min: | 0.05917 | at alpha= | 20 | deg
Mach: | 0.1 |  |  | Cl=0 at alpha= | 0 | deg
|  |  |  | @ Cl=0.1, Cd= | 0.0045936
|  |  |  | @ Cl=0.4, Cd= | 0.0050561
|  |  |  | @ Cl=0.6, Cd= | 0.0067017
alpha (deg) | Cl | Cd | Cm | Cl/Cd
-20 | -1.5596 | 0.05907 | -0.022 | -26.4026
-19.5 | -1.5566 | 0.05433 | -0.022 | -28.6508
-19 | -1.5497 | 0.04994 | -0.0219 | -31.0312
-18.5 | -1.5407 | 0.0457 | -0.0219 | -33.7133
-18 | -1.5339 | 0.04133 | -0.0217 | -37.1135
-17.5 | -1.5198 | 0.0376 | -0.0216 | -40.4202
-16 | -1.4421 | 0.0278 | -0.0251 | -51.8741
-15.5 | -1.4007 | 0.02524 | -0.0282 | -55.4952
-15 | -1.3799 | 0.02322 | -0.0262 | -59.4272
-14.5 | -1.3572 | 0.02133 | -0.0241 | -63.6287
-14 | -1.3348 | 0.01949 | -0.0219 | -68.4864
-13.5 | -1.3094 | 0.01792 | -0.0196 | -73.0692
-13 | -1.2806 | 0.01661 | -0.0173 | -77.0981
-12.5 | -1.2544 | 0.01529 | -0.0145 | -82.0405
-12 | -1.2262 | 0.01416 | -0.0116 | -86.596
-11.5 | -1.1965 | 0.01325 | -0.0086 | -90.3019
-11 | -1.1683 | 0.01247 | -0.0049 | -93.6889
-10.5 | -1.1462 | 0.01182 | 0.0005 | -96.9712
-10 | -1.1048 | 0.01133 | 0.0026 | -97.511
-9.5 | -1.0591 | 0.01087 | 0.004 | -97.4333
-9 | -1.011 | 0.01041 | 0.005 | -97.1182
-8.5 | -0.9614 | 0.00998 | 0.0058 | -96.3327
-8 | -0.9109 | 0.00951 | 0.0064 | -95.7834
-7 | -0.8076 | 0.00853 | 0.0073 | -94.6776
-6.5 | -0.7546 | 0.00805 | 0.0075 | -93.7391
-6 | -0.7007 | 0.00756 | 0.0076 | -92.6852
-5.5 | -0.6459 | 0.00711 | 0.0075 | -90.8439
-5 | -0.5909 | 0.00661 | 0.0073 | -89.3949
-4.5 | -0.5357 | 0.00609 | 0.0071 | -87.9639
-4 | -0.479 | 0.00564 | 0.0067 | -84.9291
-3.5 | -0.4227 | 0.00516 | 0.0062 | -81.9186
-3 | -0.3637 | 0.00489 | 0.0055 | -74.3763
-2.5 | -0.3036 | 0.0048 | 0.0047 | -63.25
-2 | -0.243 | 0.0047 | 0.0038 | -51.7021
-1.5 | -0.1825 | 0.00466 | 0.0028 | -39.1631
-1 | -0.1218 | 0.00459 | 0.0019 | -26.5359
-0.5 | -0.0609 | 0.0046 | 0.001 | -13.2391
0 | 0 | 0.00456 | 0 | 0
0.5 | 0.0609 | 0.0046 | -0.001 | 13.2391
1 | 0.1218 | 0.00459 | -0.0019 | 26.5359
1.5 | 0.1825 | 0.00466 | -0.0029 | 39.1631
2 | 0.2431 | 0.0047 | -0.0038 | 51.7234
2.5 | 0.3036 | 0.0048 | -0.0047 | 63.25
3 | 0.3637 | 0.00489 | -0.0055 | 74.3763
3.5 | 0.4227 | 0.00516 | -0.0063 | 81.9186
4 | 0.479 | 0.00564 | -0.0067 | 84.9291
4.5 | 0.5357 | 0.00609 | -0.0071 | 87.9639
5 | 0.5908 | 0.00662 | -0.0073 | 89.2447
5.5 | 0.646 | 0.00711 | -0.0075 | 90.8579
6 | 0.7008 | 0.00756 | -0.0076 | 92.6984
6.5 | 0.7546 | 0.00805 | -0.0075 | 93.7391
7 | 0.8076 | 0.00853 | -0.0073 | 94.6776
8 | 0.9112 | 0.00949 | -0.0065 | 96.0169
8.5 | 0.9615 | 0.00998 | -0.0058 | 96.3427
9 | 1.0111 | 0.01041 | -0.005 | 97.1278
9.5 | 1.0588 | 0.01088 | -0.004 | 97.3162
10 | 1.1048 | 0.01133 | -0.0026 | 97.511
10.5 | 1.1462 | 0.01182 | -0.0005 | 96.9712
11 | 1.1686 | 0.01247 | 0.0048 | 93.7129
11.5 | 1.1967 | 0.01324 | 0.0085 | 90.3852
12 | 1.2264 | 0.01416 | 0.0116 | 86.6102
12.5 | 1.2542 | 0.0153 | 0.0145 | 81.9739
13 | 1.2808 | 0.0166 | 0.0173 | 77.1566
13.5 | 1.3098 | 0.0179 | 0.0195 | 73.1732
14 | 1.3355 | 0.01946 | 0.0218 | 68.628
14.5 | 1.3575 | 0.0213 | 0.0241 | 63.7324
15 | 1.3805 | 0.02318 | 0.0261 | 59.5557
15.5 | 1.401 | 0.02523 | 0.0281 | 55.5291
16 | 1.4431 | 0.02774 | 0.025 | 52.0224
16.5 | 1.488 | 0.03077 | 0.0209 | 48.3588
17 | 1.5066 | 0.03409 | 0.0209 | 44.1948
17.5 | 1.5236 | 0.03753 | 0.0211 | 40.5969
18 | 1.5371 | 0.04133 | 0.0211 | 37.1909
18.5 | 1.5445 | 0.0457 | 0.0212 | 33.7965
19 | 1.5548 | 0.04984 | 0.0212 | 31.1958
19.5 | 1.5614 | 0.05432 | 0.0211 | 28.7445
20 | 1.5645 | 0.05917 | 0.021 | 26.4408

## 85. Re 6M Mach 0.25 (1)
BIGFOIL.COM POLAR EXPORT
GA 35-019
GA 35-019 |  |  |  | Cl Max: | 1.348 | at alpha= | 14 | deg
JavaFoil+Calcfoil stall+Eppler ext transition |  |  |  | L/D Max: | 93.173 | at alpha= | 5 | deg
Re: | 6000000 |  |  | Cd Min: | 0.00521 | at alpha= | 0.5 | deg
Mach: | 0.25 |  |  | Cl=0 at alpha= | 0 | deg
|  |  |  | @ Cl=0.1, Cd= | 0.00521
|  |  |  | @ Cl=0.4, Cd= | 0.005716
|  |  |  | @ Cl=0.6, Cd= | 0.0065562
alpha (deg) | Cl | Cd | Cm | Cl/Cd
-19 | -1.035 | 0.08118 | 0.028 | -12.752
-18.5 | -1.093 | 0.07052 | 0.028 | -15.497
-18 | -1.146 | 0.06158 | 0.028 | -18.607
-17.5 | -1.193 | 0.05433 | 0.027 | -21.958
-17 | -1.236 | 0.04735 | 0.027 | -26.107
-16.5 | -1.271 | 0.04267 | 0.027 | -29.786
-16 | -1.297 | 0.03963 | 0.026 | -32.732
-15.5 | -1.319 | 0.03595 | 0.025 | -36.703
-15 | -1.335 | 0.03285 | 0.025 | -40.641
-14.5 | -1.344 | 0.03024 | 0.024 | -44.449
-14 | -1.348 | 0.02782 | 0.024 | -48.459
-13.5 | -1.345 | 0.02542 | 0.023 | -52.908
-13 | -1.336 | 0.02368 | 0.022 | -56.406
-12.5 | -1.322 | 0.02156 | 0.022 | -61.294
-12 | -1.304 | 0.01916 | 0.021 | -68.04
-11.5 | -1.279 | 0.01773 | 0.02 | -72.112
-11 | -1.248 | 0.01697 | 0.019 | -73.56
-10.5 | -1.214 | 0.01556 | 0.019 | -77.996
-10 | -1.175 | 0.01464 | 0.018 | -80.255
-9.5 | -1.133 | 0.01421 | 0.017 | -79.735
-9 | -1.087 | 0.01346 | 0.016 | -80.751
-8.5 | -1.039 | 0.01225 | 0.015 | -84.82
-8 | -0.988 | 0.01175 | 0.014 | -84.107
-7.5 | -0.935 | 0.01098 | 0.014 | -85.14
-7 | -0.88 | 0.01033 | 0.013 | -85.194
-6.5 | -0.827 | 0.00918 | 0.012 | -90.043
-6 | -0.766 | 0.00837 | 0.011 | -91.544
-5.5 | -0.704 | 0.008 | 0.01 | -88.054
-5 | -0.642 | 0.00719 | 0.009 | -89.255
-4.5 | -0.579 | 0.00661 | 0.008 | -87.558
-4 | -0.516 | 0.00622 | 0.007 | -82.907
-3.5 | -0.452 | 0.00599 | 0.007 | -75.447
-3 | -0.388 | 0.00573 | 0.006 | -67.628
-2.5 | -0.323 | 0.00547 | 0.005 | -59.146
-2 | -0.259 | 0.00546 | 0.004 | -47.372
-1.5 | -0.194 | 0.0054 | 0.003 | -35.973
-1 | -0.13 | 0.00526 | 0.002 | -24.688
-0.5 | -0.065 | 0.00526 | 0.001 | -12.345
0 | 0 | 0.00526 | 0 | 0
0.5 | 0.065 | 0.00521 | -0.001 | 12.551
1 | 0.131 | 0.00521 | -0.002 | 25.104
1.5 | 0.196 | 0.00535 | -0.003 | 36.58
2 | 0.261 | 0.00542 | -0.004 | 48.188
2.5 | 0.326 | 0.00542 | -0.005 | 60.192
3 | 0.391 | 0.00568 | -0.006 | 68.83
3.5 | 0.456 | 0.00594 | -0.007 | 76.805
4 | 0.52 | 0.00616 | -0.007 | 84.44
4.5 | 0.585 | 0.00643 | -0.008 | 90.922
5 | 0.648 | 0.00696 | -0.009 | 93.173
5.5 | 0.711 | 0.00792 | -0.01 | 89.786
6 | 0.773 | 0.00848 | -0.011 | 91.163
6.5 | 0.835 | 0.00909 | -0.012 | 91.883
7 | 0.88 | 0.01033 | -0.013 | 85.194
7.5 | 0.935 | 0.01098 | -0.014 | 85.14
8 | 0.988 | 0.01175 | -0.014 | 84.107
8.5 | 1.039 | 0.01225 | -0.015 | 84.82
9 | 1.087 | 0.01346 | -0.016 | 80.751
9.5 | 1.133 | 0.01421 | -0.017 | 79.735
10 | 1.175 | 0.01464 | -0.018 | 80.255
10.5 | 1.214 | 0.01556 | -0.018 | 77.996
11 | 1.248 | 0.01697 | -0.019 | 73.56
11.5 | 1.279 | 0.01773 | -0.02 | 72.112
12 | 1.304 | 0.01916 | -0.021 | 68.04
12.5 | 1.322 | 0.02156 | -0.021 | 61.294
13 | 1.336 | 0.02368 | -0.022 | 56.406
13.5 | 1.345 | 0.02542 | -0.023 | 52.908
14 | 1.348 | 0.02782 | -0.023 | 48.459
14.5 | 1.344 | 0.03024 | -0.024 | 44.449
15 | 1.335 | 0.03285 | -0.025 | 40.641
15.5 | 1.319 | 0.03595 | -0.025 | 36.703
16 | 1.297 | 0.03963 | -0.026 | 32.732
16.5 | 1.271 | 0.04267 | -0.026 | 29.786
17 | 1.236 | 0.04735 | -0.027 | 26.107
17.5 | 1.196 | 0.0527 | -0.027 | 22.691
18 | 1.146 | 0.0612 | -0.028 | 18.728
18.5 | 1.093 | 0.07052 | -0.028 | 15.497
19 | 1.035 | 0.08118 | -0.028 | 12.752

## 86. Re 6M Mach 0.25 (2)
BIGFOIL.COM POLAR EXPORT
GA 35-019
GA 35-019 |  |  |  | Cl Max: | 1.497 | at alpha= | 18.5 | deg
XFOIL ncrit=9 |  |  |  | L/D Max: | 94.1348 | at alpha= | 9 | deg
Re: | 6000000 |  |  | Cd Min: | 0.07779 | at alpha= | 20 | deg
Mach: | 0.25 |  |  | Cl=0 at alpha= | 0 | deg
|  |  |  | @ Cl=0.1, Cd= | 0.0046458
|  |  |  | @ Cl=0.4, Cd= | 0.0050506
|  |  |  | @ Cl=0.6, Cd= | 0.0067043
alpha (deg) | Cl | Cd | Cm | Cl/Cd
-20 | -1.4655 | 0.07761 | -0.0298 | -18.8829
-19.5 | -1.4754 | 0.07064 | -0.0311 | -20.8862
-19 | -1.4833 | 0.06503 | -0.0303 | -22.8095
-18.5 | -1.4923 | 0.05948 | -0.0292 | -25.0891
-18 | -1.4912 | 0.05426 | -0.0289 | -27.4825
-17.5 | -1.4847 | 0.04949 | -0.0287 | -30
-16 | -1.429 | 0.03616 | -0.0318 | -39.5188
-15.5 | -1.38 | 0.03221 | -0.0376 | -42.8438
-15 | -1.3618 | 0.02936 | -0.0359 | -46.3828
-14.5 | -1.346 | 0.02646 | -0.0338 | -50.8692
-14 | -1.3236 | 0.02415 | -0.0317 | -54.8075
-13.5 | -1.3011 | 0.02193 | -0.0294 | -59.3297
-13 | -1.2764 | 0.01995 | -0.0269 | -63.9799
-12.5 | -1.248 | 0.01829 | -0.0244 | -68.234
-12 | -1.2204 | 0.01669 | -0.0216 | -73.1216
-11.5 | -1.1919 | 0.01525 | -0.0186 | -78.1574
-11 | -1.1599 | 0.01412 | -0.0156 | -82.1459
-10.5 | -1.1292 | 0.01307 | -0.0122 | -86.3963
-10 | -1.1014 | 0.01214 | -0.0078 | -90.7249
-9.5 | -1.0762 | 0.01152 | -0.0023 | -93.4201
-9 | -1.0336 | 0.01097 | 0.0003 | -94.2206
-8.5 | -0.9854 | 0.0105 | 0.002 | -93.8476
-8 | -0.9357 | 0.00998 | 0.0034 | -93.7575
-7.5 | -0.8843 | 0.00946 | 0.0045 | -93.4778
-7 | -0.832 | 0.00892 | 0.0054 | -93.2735
-6.5 | -0.7783 | 0.00838 | 0.0061 | -92.8759
-6 | -0.7238 | 0.00783 | 0.0065 | -92.4393
-5.5 | -0.6674 | 0.00734 | 0.0067 | -90.9264
-5 | -0.6111 | 0.00681 | 0.0068 | -89.7357
-4.5 | -0.5545 | 0.00623 | 0.0068 | -89.0048
-3.5 | -0.4382 | 0.00522 | 0.0063 | -83.9464
-3 | -0.3773 | 0.00495 | 0.0056 | -76.2222
-2.5 | -0.3148 | 0.00484 | 0.0047 | -65.0413
-2 | -0.252 | 0.00475 | 0.0038 | -53.0526
-1.5 | -0.1891 | 0.00472 | 0.0029 | -40.0636
-1 | -0.1262 | 0.00465 | 0.002 | -27.1398
-0.5 | -0.0632 | 0.00464 | 0.001 | -13.6207
0 | 0 | 0.00462 | 0 | 0
0.5 | 0.0632 | 0.00464 | -0.001 | 13.6207
1 | 0.1262 | 0.00465 | -0.002 | 27.1398
1.5 | 0.1891 | 0.00472 | -0.0029 | 40.0636
2 | 0.2521 | 0.00475 | -0.0038 | 53.0737
2.5 | 0.3148 | 0.00484 | -0.0048 | 65.0413
3 | 0.3773 | 0.00495 | -0.0056 | 76.2222
3.5 | 0.4382 | 0.00522 | -0.0063 | 83.9464
4.5 | 0.5545 | 0.00623 | -0.0068 | 89.0048
5 | 0.6111 | 0.00682 | -0.0068 | 89.6041
5.5 | 0.6674 | 0.00734 | -0.0067 | 90.9264
6 | 0.7238 | 0.00783 | -0.0065 | 92.4393
6.5 | 0.7783 | 0.00838 | -0.0061 | 92.8759
7 | 0.8321 | 0.00891 | -0.0054 | 93.3895
7.5 | 0.8843 | 0.00946 | -0.0045 | 93.4778
8 | 0.936 | 0.00997 | -0.0034 | 93.8816
8.5 | 0.9855 | 0.01049 | -0.002 | 93.9466
9 | 1.0336 | 0.01098 | -0.0003 | 94.1348
9.5 | 1.0764 | 0.01152 | 0.0023 | 93.4375
10 | 1.1014 | 0.01214 | 0.0078 | 90.7249
10.5 | 1.1294 | 0.01307 | 0.0121 | 86.4116
11 | 1.1599 | 0.01412 | 0.0156 | 82.1459
11.5 | 1.192 | 0.01525 | 0.0186 | 78.1639
12 | 1.2205 | 0.01669 | 0.0216 | 73.1276
12.5 | 1.2482 | 0.01828 | 0.0244 | 68.2823
13 | 1.2768 | 0.01993 | 0.0269 | 64.0642
13.5 | 1.3014 | 0.02192 | 0.0294 | 59.3704
14 | 1.324 | 0.02413 | 0.0317 | 54.8695
14.5 | 1.3467 | 0.02641 | 0.0338 | 50.992
15 | 1.363 | 0.02929 | 0.0358 | 46.5347
15.5 | 1.3804 | 0.0322 | 0.0376 | 42.8696
16 | 1.4304 | 0.03613 | 0.0316 | 39.5904
17.5 | 1.4894 | 0.04941 | 0.0281 | 30.1437
18 | 1.4957 | 0.05425 | 0.0282 | 27.5705
18.5 | 1.497 | 0.05957 | 0.0283 | 25.1301
19 | 1.4925 | 0.06512 | 0.0288 | 22.9192
19.5 | 1.4787 | 0.07093 | 0.0301 | 20.8473
20 | 1.4664 | 0.07779 | 0.0293 | 18.8508

## 87. Re 6M Mach 0.50 (1)
BIGFOIL.COM POLAR EXPORT
GA 35-019
GA 35-019 |  |  |  | Cl Max: | 1.158 | at alpha= | 20 | deg
JavaFoil+Calcfoil stall+Eppler ext transition |  |  |  | L/D Max: | 88.419 | at alpha= | 4.5 | deg
Re: | 6000000 |  |  | Cd Min: | 0.00551 | at alpha= | 0 | deg
Mach: | 0.5 |  |  | Cl=0 at alpha= | 0 | deg
|  |  |  | @ Cl=0.1, Cd= | 0.00557
|  |  |  | @ Cl=0.4, Cd= | 0.0060427
|  |  |  | @ Cl=0.6, Cd= | 0.0069745
alpha (deg) | Cl | Cd | Cm | Cl/Cd
-20 | -1.161 | 0.15406 | 0.025 | -7.536
-19.5 | -1.146 | 0.15391 | 0.027 | -7.448
-19 | -1.137 | 0.12878 | 0.028 | -8.829
-18.5 | -1.109 | 0.12194 | 0.027 | -9.092
-18 | -1.065 | 0.12626 | 0.025 | -8.438
-17.5 | -1.022 | 0.13131 | 0.023 | -7.783
-17 | -0.986 | 0.12985 | 0.021 | -7.592
-16.5 | -0.968 | 0.13224 | 0.022 | -7.317
-16 | -0.954 | 0.11141 | 0.023 | -8.561
-15.5 | -0.926 | 0.10449 | 0.022 | -8.86
-15 | -0.887 | 0.10529 | 0.021 | -8.422
-14.5 | -0.846 | 0.10793 | 0.018 | -7.838
-14 | -0.812 | 0.10596 | 0.016 | -7.661
-13.5 | -0.786 | 0.10572 | 0.016 | -7.432
-13 | -0.771 | 0.0873 | 0.018 | -8.827
-12.5 | -0.742 | 0.08109 | 0.017 | -9.152
-12 | -0.695 | 0.0862 | 0.013 | -8.061
-11.5 | -0.667 | 0.08239 | 0.013 | -8.098
-11 | -0.733 | 0.03168 | 0.021 | -23.153
-10.5 | -0.861 | 0.0282 | 0.02 | -30.54
-10 | -1.089 | 0.02422 | 0.019 | -44.97
-9.5 | -1.128 | 0.02017 | 0.019 | -55.917
-9 | -1.123 | 0.01808 | 0.018 | -62.087
-8.5 | -1.097 | 0.01668 | 0.017 | -65.748
-8 | -1.058 | 0.01543 | 0.016 | -68.546
-7.5 | -1.008 | 0.01425 | 0.015 | -70.772
-7 | -0.953 | 0.01375 | 0.014 | -69.287
-6.5 | -0.896 | 0.01197 | 0.013 | -74.802
-6 | -0.835 | 0.0108 | 0.012 | -77.328
-5.5 | -0.773 | 0.00989 | 0.011 | -78.238
-5 | -0.711 | 0.00898 | 0.01 | -79.153
-4.5 | -0.645 | 0.00759 | 0.009 | -84.967
-4 | -0.575 | 0.00699 | 0.008 | -82.237
-3.5 | -0.504 | 0.00668 | 0.007 | -75.422
-3 | -0.433 | 0.00627 | 0.006 | -69.028
-2.5 | -0.361 | 0.00593 | 0.005 | -60.812
-2 | -0.289 | 0.00584 | 0.004 | -49.45
-1.5 | -0.217 | 0.00557 | 0.003 | -38.935
-1 | -0.145 | 0.00561 | 0.002 | -25.838
-0.5 | -0.073 | 0.00561 | 0.001 | -12.923
0 | 0 | 0.00551 | 0 | 0
0.5 | 0.073 | 0.00557 | -0.001 | 13.142
1 | 0.146 | 0.00557 | -0.002 | 26.285
1.5 | 0.219 | 0.00552 | -0.003 | 39.621
2 | 0.291 | 0.00579 | -0.004 | 50.321
2.5 | 0.364 | 0.00588 | -0.005 | 61.92
3 | 0.437 | 0.00621 | -0.006 | 70.296
3.5 | 0.509 | 0.00653 | -0.007 | 77.963
4 | 0.581 | 0.00683 | -0.008 | 84.977
4.5 | 0.652 | 0.00737 | -0.009 | 88.419
5 | 0.711 | 0.00899 | -0.01 | 79.082
5.5 | 0.774 | 0.0099 | -0.011 | 78.103
6 | 0.835 | 0.01097 | -0.012 | 76.118
6.5 | 0.896 | 0.01215 | -0.013 | 73.721
7 | 0.953 | 0.01361 | -0.014 | 70.011
7.5 | 1.008 | 0.01446 | -0.015 | 69.744
8 | 1.058 | 0.01592 | -0.016 | 66.439
8.5 | 1.097 | 0.01708 | -0.017 | 64.213
9 | 1.123 | 0.01808 | -0.018 | 62.087
9.5 | 1.128 | 0.02017 | -0.018 | 55.917
10 | 1.089 | 0.02422 | -0.019 | 44.97
10.5 | 0.86 | 0.02909 | -0.02 | 29.574
11 | 0.731 | 0.03286 | -0.02 | 22.247
11.5 | 0.666 | 0.08363 | -0.012 | 7.964
12 | 0.696 | 0.08538 | -0.013 | 8.146
12.5 | 0.742 | 0.08109 | -0.017 | 9.152
13 | 0.765 | 0.09228 | -0.017 | 8.289
13.5 | 0.785 | 0.10813 | -0.016 | 7.262
14 | 0.813 | 0.10476 | -0.016 | 7.757
14.5 | 0.848 | 0.10608 | -0.018 | 7.99
15 | 0.894 | 0.10009 | -0.021 | 8.931
15.5 | 0.934 | 0.09848 | -0.023 | 9.488
16 | 0.96 | 0.10648 | -0.023 | 9.018
16.5 | 0.969 | 0.13172 | -0.022 | 7.354
17 | 0.986 | 0.12948 | -0.021 | 7.614
17.5 | 1.025 | 0.12879 | -0.023 | 7.958
18 | 1.069 | 0.12282 | -0.025 | 8.706
18.5 | 1.112 | 0.11952 | -0.027 | 9.304
19 | 1.139 | 0.12788 | -0.028 | 8.903
19.5 | 1.15 | 0.14913 | -0.027 | 7.712
20 | 1.158 | 0.15641 | -0.025 | 7.406

## 88. Re 6M Mach 0.50 (2)
BIGFOIL.COM POLAR EXPORT
GA 35-019
GA 35-019 |  |  |  | Cl Max: | 1.2234 | at alpha= | 13.5 | deg
XFOIL ncrit=9 |  |  |  | L/D Max: | 92.5282 | at alpha= | 4 | deg
Re: | 6000000 |  |  | Cd Min: | 0.15346 | at alpha= | -18.5 | deg
Mach: | 0.5 |  |  | Cl=0 at alpha= | 0 | deg
|  |  |  | @ Cl=0.1, Cd= | 0.0048964
|  |  |  | @ Cl=0.4, Cd= | 0.0051703
|  |  |  | @ Cl=0.6, Cd= | 0.0065285
alpha (deg) | Cl | Cd | Cm | Cl/Cd
-18.5 | -1.0214 | 0.15346 | -0.0009 | -6.6558
-18 | -1.0419 | 0.14074 | -0.0101 | -7.403
-17.5 | -1.063 | 0.128 | -0.0194 | -8.3047
-17 | -1.0852 | 0.11615 | -0.027 | -9.3431
-16.5 | -1.109 | 0.10413 | -0.0347 | -10.6501
-16 | -1.1321 | 0.09273 | -0.0414 | -12.2086
-15.5 | -1.1573 | 0.08175 | -0.0472 | -14.1566
-15 | -1.1804 | 0.07169 | -0.0517 | -16.4653
-14.5 | -1.2014 | 0.0625 | -0.0547 | -19.2224
-13.5 | -1.2239 | 0.0475 | -0.0564 | -25.7663
-13 | -1.2173 | 0.04203 | -0.0553 | -28.9626
-12.5 | -1.2018 | 0.0375 | -0.0534 | -32.048
-12 | -1.1811 | 0.03354 | -0.0512 | -35.2147
-11.5 | -1.1557 | 0.03015 | -0.0486 | -38.3317
-11 | -1.1304 | 0.027 | -0.0457 | -41.8667
-10.5 | -1.1016 | 0.02423 | -0.0426 | -45.4643
-10 | -1.0734 | 0.02166 | -0.0391 | -49.5568
-9.5 | -1.0432 | 0.01932 | -0.0354 | -53.9959
-9 | -1.0079 | 0.01736 | -0.0318 | -58.0588
-8.5 | -0.9748 | 0.01548 | -0.0279 | -62.9716
-8 | -0.9376 | 0.01389 | -0.024 | -67.5018
-7.5 | -0.9025 | 0.01245 | -0.0196 | -72.49
-7 | -0.8711 | 0.01115 | -0.0144 | -78.1256
-6.5 | -0.8522 | 0.01014 | -0.0063 | -84.0434
-6 | -0.8074 | 0.00928 | -0.0021 | -87.0043
-5.5 | -0.7551 | 0.00847 | 0.001 | -89.1499
-5 | -0.6971 | 0.00773 | 0.003 | -90.1811
-4.5 | -0.6369 | 0.00698 | 0.0044 | -91.2464
-4 | -0.5746 | 0.00621 | 0.0054 | -92.5282
-3.5 | -0.5095 | 0.00557 | 0.0059 | -91.4722
-3 | -0.4389 | 0.00524 | 0.0056 | -83.7595
-2.5 | -0.3663 | 0.00511 | 0.0049 | -71.683
-2 | -0.2926 | 0.00503 | 0.004 | -58.171
-1.5 | -0.2198 | 0.00496 | 0.0031 | -44.3145
-1 | -0.1466 | 0.00489 | 0.0021 | -29.9796
-0.5 | -0.0733 | 0.0049 | 0.0011 | -14.9592
0 | 0 | 0.00487 | 0 | 0
0.5 | 0.0733 | 0.0049 | -0.0011 | 14.9592
1 | 0.1466 | 0.00489 | -0.0021 | 29.9796
1.5 | 0.2198 | 0.00496 | -0.0031 | 44.3145
2 | 0.2926 | 0.00503 | -0.004 | 58.171
2.5 | 0.3663 | 0.00511 | -0.0049 | 71.683
3 | 0.4389 | 0.00524 | -0.0056 | 83.7595
3.5 | 0.5096 | 0.00557 | -0.0059 | 91.4901
4 | 0.5746 | 0.00621 | -0.0054 | 92.5282
4.5 | 0.6368 | 0.00699 | -0.0044 | 91.1016
5 | 0.697 | 0.00773 | -0.003 | 90.1682
5.5 | 0.7551 | 0.00848 | -0.0009 | 89.0448
6 | 0.8075 | 0.00928 | 0.002 | 87.0151
6.5 | 0.8524 | 0.01013 | 0.0063 | 84.1461
7 | 0.8721 | 0.01112 | 0.0143 | 78.4263
7.5 | 0.9027 | 0.01244 | 0.0196 | 72.5643
8 | 0.938 | 0.01388 | 0.024 | 67.5793
8.5 | 0.9757 | 0.01545 | 0.0278 | 63.1521
9 | 1.0077 | 0.01738 | 0.0318 | 57.9804
9.5 | 1.0433 | 0.01932 | 0.0354 | 54.001
10 | 1.0733 | 0.02167 | 0.039 | 49.5293
10.5 | 1.1025 | 0.0242 | 0.0425 | 45.5579
11 | 1.1308 | 0.02699 | 0.0457 | 41.897
11.5 | 1.1561 | 0.03014 | 0.0486 | 38.3577
12 | 1.1821 | 0.03349 | 0.0512 | 35.2971
12.5 | 1.2027 | 0.03745 | 0.0534 | 32.1148
13 | 1.2176 | 0.04201 | 0.0552 | 28.9836
13.5 | 1.2234 | 0.04755 | 0.0563 | 25.7287
14 | 1.2184 | 0.0543 | 0.0563 | 22.4383
14.5 | 1.2039 | 0.06231 | 0.0548 | 19.3211
15 | 1.1807 | 0.07168 | 0.0516 | 16.4718
15.5 | 1.1572 | 0.08177 | 0.0472 | 14.1519
16 | 1.1319 | 0.09278 | 0.0413 | 12.1998
16.5 | 1.1075 | 0.10435 | 0.0344 | 10.6133
17 | 1.0858 | 0.11608 | 0.027 | 9.3539
17.5 | 1.0639 | 0.12788 | 0.0195 | 8.3195
18.5 | 1.0225 | 0.15341 | 0.0009 | 6.6651

## 89. Re 7M Mach 0.00 (1)
BIGFOIL.COM POLAR EXPORT
GA 35-019
GA 35-019 |  |  |  | Cl Max: | 1.457 | at alpha= | 16.5 | deg
JavaFoil+Calcfoil stall+Eppler ext transition |  |  |  | L/D Max: | 94.608 | at alpha= | 7 | deg
Re: | 7000000 |  |  | Cd Min: | 0.00505 | at alpha= | 0 | deg
Mach: | 0 |  |  | Cl=0 at alpha= | 0 | deg
|  |  |  | @ Cl=0.1, Cd= | 0.0051
|  |  |  | @ Cl=0.4, Cd= | 0.0056433
|  |  |  | @ Cl=0.6, Cd= | 0.0066626
alpha (deg) | Cl | Cd | Cm | Cl/Cd
-20 | -1.385 | 0.05765 | 0.03 | -24.022
-19.5 | -1.403 | 0.05306 | 0.029 | -26.435
-19 | -1.419 | 0.04897 | 0.029 | -28.969
-18.5 | -1.432 | 0.04535 | 0.029 | -31.569
-18 | -1.443 | 0.04162 | 0.028 | -34.665
-17.5 | -1.45 | 0.03839 | 0.027 | -37.776
-17 | -1.456 | 0.03518 | 0.027 | -41.381
-16.5 | -1.457 | 0.03254 | 0.026 | -44.781
-16 | -1.455 | 0.03012 | 0.026 | -48.3
-15.5 | -1.449 | 0.02806 | 0.025 | -51.639
-15 | -1.439 | 0.02634 | 0.024 | -54.633
-14.5 | -1.426 | 0.02443 | 0.024 | -58.38
-14 | -1.41 | 0.02314 | 0.023 | -60.927
-13.5 | -1.39 | 0.02128 | 0.022 | -65.335
-13 | -1.367 | 0.01971 | 0.022 | -69.352
-12.5 | -1.341 | 0.01829 | 0.021 | -73.302
-12 | -1.312 | 0.01653 | 0.02 | -79.358
-11.5 | -1.278 | 0.01554 | 0.02 | -82.263
-11 | -1.242 | 0.01458 | 0.019 | -85.146
-10.5 | -1.202 | 0.01376 | 0.018 | -87.322
-10 | -1.159 | 0.01336 | 0.017 | -86.751
-9.5 | -1.114 | 0.01272 | 0.017 | -87.635
-9 | -1.067 | 0.01168 | 0.016 | -91.38
-8.5 | -1.018 | 0.01148 | 0.015 | -88.678
-8 | -0.967 | 0.0109 | 0.014 | -88.693
-7.5 | -0.918 | 0.01001 | 0.013 | -91.68
-7 | -0.861 | 0.00929 | 0.012 | -92.698
-6.5 | -0.802 | 0.00867 | 0.012 | -92.529
-6 | -0.743 | 0.00841 | 0.011 | -88.357
-5.5 | -0.683 | 0.00764 | 0.01 | -89.37
-5 | -0.622 | 0.00699 | 0.009 | -89.048
-4.5 | -0.561 | 0.00641 | 0.008 | -87.507
-4 | -0.5 | 0.00607 | 0.007 | -82.309
-3.5 | -0.438 | 0.00577 | 0.006 | -75.938
-3 | -0.376 | 0.00566 | 0.005 | -66.413
-2.5 | -0.313 | 0.00553 | 0.005 | -56.635
-2 | -0.251 | 0.00535 | 0.004 | -46.83
-1.5 | -0.188 | 0.00525 | 0.003 | -35.799
-1 | -0.126 | 0.00514 | 0.002 | -24.441
-0.5 | -0.063 | 0.00514 | 0.001 | -12.223
0 | 0 | 0.00505 | 0 | 0
0.5 | 0.063 | 0.0051 | -0.001 | 12.418
1 | 0.127 | 0.0051 | -0.002 | 24.836
1.5 | 0.19 | 0.00521 | -0.003 | 36.38
2 | 0.253 | 0.00531 | -0.004 | 47.602
2.5 | 0.316 | 0.00548 | -0.005 | 57.588
3 | 0.379 | 0.00561 | -0.005 | 67.551
3.5 | 0.442 | 0.00571 | -0.006 | 77.279
4 | 0.504 | 0.00602 | -0.007 | 83.785
4.5 | 0.566 | 0.00635 | -0.008 | 89.111
5 | 0.628 | 0.00692 | -0.009 | 90.739
5.5 | 0.689 | 0.00757 | -0.01 | 91.089
6 | 0.75 | 0.00833 | -0.011 | 90.072
6.5 | 0.81 | 0.00858 | -0.012 | 94.392
7 | 0.869 | 0.00919 | -0.013 | 94.608
7.5 | 0.918 | 0.01001 | -0.013 | 91.68
8 | 0.967 | 0.0109 | -0.014 | 88.693
8.5 | 1.018 | 0.01148 | -0.015 | 88.678
9 | 1.067 | 0.01168 | -0.016 | 91.38
9.5 | 1.114 | 0.01272 | -0.016 | 87.635
10 | 1.159 | 0.01336 | -0.017 | 86.751
10.5 | 1.202 | 0.01376 | -0.018 | 87.322
11 | 1.242 | 0.01458 | -0.019 | 85.146
11.5 | 1.278 | 0.01554 | -0.019 | 82.263
12 | 1.312 | 0.01653 | -0.02 | 79.358
12.5 | 1.341 | 0.01829 | -0.021 | 73.302
13 | 1.367 | 0.01971 | -0.022 | 69.352
13.5 | 1.39 | 0.02128 | -0.022 | 65.335
14 | 1.41 | 0.02314 | -0.023 | 60.927
14.5 | 1.426 | 0.02443 | -0.024 | 58.38
15 | 1.439 | 0.02634 | -0.024 | 54.633
15.5 | 1.449 | 0.02806 | -0.025 | 51.639
16 | 1.455 | 0.03012 | -0.026 | 48.3
16.5 | 1.457 | 0.03254 | -0.026 | 44.781
17 | 1.456 | 0.03518 | -0.027 | 41.381
17.5 | 1.45 | 0.03839 | -0.027 | 37.776
18 | 1.443 | 0.04162 | -0.028 | 34.665
18.5 | 1.432 | 0.04535 | -0.028 | 31.569
19 | 1.419 | 0.04897 | -0.029 | 28.969
19.5 | 1.403 | 0.05306 | -0.029 | 26.435
20 | 1.385 | 0.05765 | -0.03 | 24.022

## 90. Re 7M Mach 0.00 (2)
BIGFOIL.COM POLAR EXPORT
GA 35-019
GA 35-019 |  |  |  | Cl Max: | 1.6023 | at alpha= | 20 | deg
XFOIL ncrit=9 |  |  |  | L/D Max: | 101.69 | at alpha= | 10 | deg
Re: | 7000000 |  |  | Cd Min: | 0.05434 | at alpha= | 20 | deg
Mach: | 0 |  |  | Cl=0 at alpha= | 0 | deg
|  |  |  | @ Cl=0.1, Cd= | 0.0044926
|  |  |  | @ Cl=0.4, Cd= | 0.0050623
|  |  |  | @ Cl=0.6, Cd= | 0.0067045
alpha (deg) | Cl | Cd | Cm | Cl/Cd
-20 | -1.5997 | 0.05425 | -0.0186 | -29.4876
-19.5 | -1.5934 | 0.04976 | -0.0188 | -32.0217
-19 | -1.5839 | 0.04563 | -0.0189 | -34.7118
-18.5 | -1.5724 | 0.04171 | -0.0189 | -37.6984
-18 | -1.5624 | 0.03772 | -0.0187 | -41.421
-17.5 | -1.5476 | 0.03418 | -0.0186 | -45.2779
-17 | -1.529 | 0.03106 | -0.0183 | -49.2273
-16.5 | -1.5077 | 0.02804 | -0.0183 | -53.7696
-16 | -1.4347 | 0.02541 | -0.0275 | -56.462
-15.5 | -1.4188 | 0.02322 | -0.0252 | -61.1025
-15 | -1.3974 | 0.0213 | -0.0232 | -65.6056
-14.5 | -1.373 | 0.01964 | -0.0212 | -69.9084
-14 | -1.3501 | 0.01797 | -0.0188 | -75.1308
-13.5 | -1.3246 | 0.01654 | -0.0163 | -80.0846
-13 | -1.2962 | 0.01534 | -0.0139 | -84.498
-12.5 | -1.2674 | 0.01427 | -0.0112 | -88.8157
-12 | -1.2406 | 0.01327 | -0.008 | -93.4891
-11.5 | -1.2138 | 0.01245 | -0.0042 | -97.494
-11 | -1.1896 | 0.01185 | 0.0006 | -100.3882
-10.5 | -1.1516 | 0.01138 | 0.0032 | -101.1951
-10 | -1.1075 | 0.01089 | 0.0047 | -101.6988
-9.5 | -1.0595 | 0.01049 | 0.0056 | -101.001
-9 | -1.0107 | 0.01006 | 0.0064 | -100.4672
-8.5 | -0.9599 | 0.00966 | 0.0069 | -99.3685
-8 | -0.9088 | 0.00924 | 0.0073 | -98.355
-7.5 | -0.8571 | 0.00877 | 0.0076 | -97.7309
-7 | -0.8044 | 0.00835 | 0.0078 | -96.3353
-6.5 | -0.7509 | 0.00789 | 0.0078 | -95.1711
-5.5 | -0.6422 | 0.007 | 0.0076 | -91.7429
-5 | -0.5865 | 0.00661 | 0.0073 | -88.7292
-4.5 | -0.5314 | 0.00608 | 0.007 | -87.4013
-4 | -0.4749 | 0.00569 | 0.0066 | -83.4622
-3.5 | -0.4188 | 0.00517 | 0.0062 | -81.0058
-3 | -0.3612 | 0.00482 | 0.0055 | -74.9378
-2.5 | -0.3017 | 0.00467 | 0.0047 | -64.6039
-2 | -0.2416 | 0.0046 | 0.0038 | -52.5217
-1.5 | -0.1812 | 0.00457 | 0.0028 | -39.6499
-1 | -0.1209 | 0.00451 | 0.0019 | -26.8071
-0.5 | -0.0606 | 0.00446 | 0.001 | -13.5874
0 | 0 | 0.00446 | 0 | 0
0.5 | 0.0606 | 0.00446 | -0.001 | 13.5874
1 | 0.121 | 0.00451 | -0.0019 | 26.8293
1.5 | 0.1812 | 0.00457 | -0.0028 | 39.6499
2 | 0.2416 | 0.0046 | -0.0038 | 52.5217
2.5 | 0.3017 | 0.00467 | -0.0047 | 64.6039
3 | 0.3613 | 0.00482 | -0.0055 | 74.9585
3.5 | 0.4188 | 0.00518 | -0.0062 | 80.8494
4 | 0.4749 | 0.00569 | -0.0066 | 83.4622
4.5 | 0.5314 | 0.00609 | -0.007 | 87.2578
5 | 0.5865 | 0.00661 | -0.0073 | 88.7292
5.5 | 0.6422 | 0.007 | -0.0076 | 91.7429
6.5 | 0.7509 | 0.00789 | -0.0078 | 95.1711
7 | 0.8044 | 0.00835 | -0.0078 | 96.3353
7.5 | 0.8571 | 0.00877 | -0.0076 | 97.7309
8 | 0.9089 | 0.00923 | -0.0073 | 98.4724
8.5 | 0.96 | 0.00966 | -0.0069 | 99.3789
9 | 1.0107 | 0.01006 | -0.0064 | 100.4672
9.5 | 1.0594 | 0.01049 | -0.0056 | 100.9914
10 | 1.1074 | 0.01089 | -0.0047 | 101.6896
10.5 | 1.1515 | 0.01138 | -0.0032 | 101.1863
11 | 1.1896 | 0.01185 | -0.0006 | 100.3882
11.5 | 1.2139 | 0.01245 | 0.0042 | 97.502
12 | 1.2406 | 0.01327 | 0.008 | 93.4891
12.5 | 1.2672 | 0.01428 | 0.0112 | 88.7395
13 | 1.2965 | 0.01534 | 0.0139 | 84.5176
13.5 | 1.3249 | 0.01653 | 0.0163 | 80.1512
14 | 1.3507 | 0.01794 | 0.0187 | 75.2899
14.5 | 1.3737 | 0.01959 | 0.0211 | 70.1225
15 | 1.3981 | 0.02126 | 0.0231 | 65.762
15.5 | 1.4187 | 0.02323 | 0.0252 | 61.0719
16 | 1.4355 | 0.02537 | 0.0275 | 56.5826
16.5 | 1.5086 | 0.02816 | 0.0179 | 53.5724
18 | 1.5649 | 0.03772 | 0.0182 | 41.4873
18.5 | 1.5765 | 0.0416 | 0.0183 | 37.8966
19 | 1.5882 | 0.04551 | 0.0183 | 34.8978
19.5 | 1.5969 | 0.04974 | 0.0182 | 32.1049
20 | 1.6023 | 0.05434 | 0.018 | 29.4866

## 91. Re 7M Mach 0.10 (1)
BIGFOIL.COM POLAR EXPORT
GA 35-019
GA 35-019 |  |  |  | Cl Max: | 1.439 | at alpha= | 16 | deg
JavaFoil+Calcfoil stall+Eppler ext transition |  |  |  | L/D Max: | 94.72 | at alpha= | 6.5 | deg
Re: | 7000000 |  |  | Cd Min: | 0.00508 | at alpha= | 1 | deg
Mach: | 0.1 |  |  | Cl=0 at alpha= | 0 | deg
|  |  |  | @ Cl=0.1, Cd= | 0.0051014
|  |  |  | @ Cl=0.4, Cd= | 0.0056332
|  |  |  | @ Cl=0.6, Cd= | 0.0067
alpha (deg) | Cl | Cd | Cm | Cl/Cd
-20 | -1.336 | 0.0615 | 0.03 | -21.727
-19.5 | -1.36 | 0.05589 | 0.029 | -24.329
-19 | -1.38 | 0.05125 | 0.029 | -26.926
-18.5 | -1.397 | 0.04733 | 0.029 | -29.522
-18 | -1.412 | 0.04362 | 0.028 | -32.364
-17.5 | -1.424 | 0.0398 | 0.028 | -35.782
-17 | -1.433 | 0.03634 | 0.027 | -39.441
-16.5 | -1.438 | 0.03372 | 0.026 | -42.633
-16 | -1.439 | 0.03098 | 0.026 | -46.451
-15.5 | -1.435 | 0.02915 | 0.025 | -49.224
-15 | -1.429 | 0.027 | 0.025 | -52.907
-14.5 | -1.418 | 0.02501 | 0.024 | -56.717
-14 | -1.404 | 0.02341 | 0.023 | -59.975
-13.5 | -1.386 | 0.02173 | 0.023 | -63.796
-13 | -1.365 | 0.02003 | 0.022 | -68.155
-12.5 | -1.34 | 0.0186 | 0.021 | -72.013
-12 | -1.312 | 0.01681 | 0.02 | -78.05
-11.5 | -1.279 | 0.01578 | 0.02 | -81.08
-11 | -1.243 | 0.0148 | 0.019 | -84.003
-10.5 | -1.204 | 0.01395 | 0.018 | -86.317
-10 | -1.162 | 0.01354 | 0.017 | -85.838
-9.5 | -1.118 | 0.01287 | 0.017 | -86.816
-9 | -1.071 | 0.01181 | 0.016 | -90.652
-8.5 | -1.021 | 0.0116 | 0.015 | -88.024
-8 | -0.97 | 0.01102 | 0.014 | -88.003
-7.5 | -0.918 | 0.01048 | 0.013 | -87.585
-7 | -0.865 | 0.00935 | 0.013 | -92.471
-6.5 | -0.806 | 0.00868 | 0.012 | -92.84
-6 | -0.746 | 0.00842 | 0.011 | -88.664
-5.5 | -0.686 | 0.00766 | 0.01 | -89.521
-5 | -0.625 | 0.00706 | 0.009 | -88.613
-4.5 | -0.564 | 0.00647 | 0.008 | -87.23
-4 | -0.502 | 0.00611 | 0.007 | -82.188
-3.5 | -0.44 | 0.00576 | 0.006 | -76.414
-3 | -0.377 | 0.00565 | 0.005 | -66.813
-2.5 | -0.315 | 0.00552 | 0.005 | -57.025
-2 | -0.252 | 0.00539 | 0.004 | -46.701
-1.5 | -0.189 | 0.00524 | 0.003 | -36.055
-1 | -0.126 | 0.00512 | 0.002 | -24.648
-0.5 | -0.063 | 0.00517 | 0.001 | -12.213
0 | 0 | 0.00513 | 0 | 0
0.5 | 0.064 | 0.00513 | -0.001 | 12.409
1 | 0.127 | 0.00508 | -0.002 | 25.05
1.5 | 0.191 | 0.0052 | -0.003 | 36.646
2 | 0.254 | 0.00535 | -0.004 | 47.481
2.5 | 0.317 | 0.00547 | -0.005 | 57.992
3 | 0.381 | 0.0056 | -0.005 | 67.967
3.5 | 0.444 | 0.00571 | -0.006 | 77.775
4 | 0.507 | 0.00606 | -0.007 | 83.668
4.5 | 0.569 | 0.00641 | -0.008 | 88.834
5 | 0.631 | 0.00699 | -0.009 | 90.299
5.5 | 0.693 | 0.00759 | -0.01 | 91.251
6 | 0.754 | 0.00834 | -0.011 | 90.395
6.5 | 0.814 | 0.00859 | -0.012 | 94.72
7 | 0.874 | 0.00926 | -0.013 | 94.382
7.5 | 0.918 | 0.01048 | -0.013 | 87.585
8 | 0.97 | 0.01102 | -0.014 | 88.003
8.5 | 1.021 | 0.0116 | -0.015 | 88.024
9 | 1.071 | 0.01181 | -0.016 | 90.652
9.5 | 1.118 | 0.01287 | -0.016 | 86.816
10 | 1.162 | 0.01354 | -0.017 | 85.838
10.5 | 1.204 | 0.01395 | -0.018 | 86.317
11 | 1.243 | 0.0148 | -0.019 | 84.003
11.5 | 1.279 | 0.01578 | -0.02 | 81.08
12 | 1.312 | 0.01681 | -0.02 | 78.05
12.5 | 1.34 | 0.0186 | -0.021 | 72.013
13 | 1.365 | 0.02003 | -0.022 | 68.155
13.5 | 1.386 | 0.02173 | -0.022 | 63.796
14 | 1.404 | 0.02341 | -0.023 | 59.975
14.5 | 1.418 | 0.02501 | -0.024 | 56.717
15 | 1.429 | 0.027 | -0.024 | 52.907
15.5 | 1.435 | 0.02915 | -0.025 | 49.224
16 | 1.439 | 0.03098 | -0.026 | 46.451
16.5 | 1.438 | 0.03372 | -0.026 | 42.633
17 | 1.433 | 0.03634 | -0.027 | 39.441
17.5 | 1.424 | 0.0398 | -0.027 | 35.782
18 | 1.412 | 0.04362 | -0.028 | 32.364
18.5 | 1.397 | 0.04733 | -0.028 | 29.522
19 | 1.38 | 0.05125 | -0.029 | 26.926
19.5 | 1.36 | 0.05589 | -0.029 | 24.329
20 | 1.336 | 0.0615 | -0.03 | 21.727

## 92. Re 7M Mach 0.10 (2)
BIGFOIL.COM POLAR EXPORT
GA 35-019
GA 35-019 |  |  |  | Cl Max: | 1.5886 | at alpha= | 20 | deg
XFOIL ncrit=9 |  |  |  | L/D Max: | 100.999 | at alpha= | 10 | deg
Re: | 7000000 |  |  | Cd Min: | 0.05777 | at alpha= | 20 | deg
Mach: | 0.1 |  |  | Cl=0 at alpha= | 0 | deg
|  |  |  | @ Cl=0.1, Cd= | 0.0044985
|  |  |  | @ Cl=0.4, Cd= | 0.0050557
|  |  |  | @ Cl=0.6, Cd= | 0.0067082
alpha (deg) | Cl | Cd | Cm | Cl/Cd
-20 | -1.5862 | 0.05763 | -0.0201 | -27.5239
-19.5 | -1.5826 | 0.05275 | -0.0203 | -30.0019
-19 | -1.5761 | 0.04826 | -0.0203 | -32.6585
-18.5 | -1.5683 | 0.04385 | -0.0204 | -35.7651
-18 | -1.5559 | 0.04 | -0.0202 | -38.8975
-17.5 | -1.5418 | 0.03631 | -0.02 | -42.4621
-17 | -1.5265 | 0.03284 | -0.0197 | -46.4829
-16.5 | -1.5066 | 0.02978 | -0.0192 | -50.591
-16 | -1.4309 | 0.02665 | -0.0296 | -53.6923
-15.5 | -1.4143 | 0.0244 | -0.0273 | -57.9631
-15 | -1.3955 | 0.02222 | -0.0252 | -62.8038
-14.5 | -1.3728 | 0.02037 | -0.0231 | -67.3932
-14 | -1.348 | 0.01872 | -0.0209 | -72.0085
-13.5 | -1.3236 | 0.01714 | -0.0183 | -77.2229
-13 | -1.2962 | 0.01582 | -0.0158 | -81.9343
-12.5 | -1.266 | 0.01472 | -0.0133 | -86.0054
-12 | -1.239 | 0.01362 | -0.0101 | -90.9692
-11.5 | -1.2114 | 0.01272 | -0.0066 | -95.2358
-11 | -1.1855 | 0.01201 | -0.0022 | -98.7094
-10.5 | -1.1549 | 0.01152 | 0.0018 | -100.2517
-10 | -1.112 | 0.01101 | 0.0037 | -100.9991
-9.5 | -1.0645 | 0.01059 | 0.0048 | -100.5194
-9 | -1.0159 | 0.01015 | 0.0057 | -100.0887
-8.5 | -0.9649 | 0.00975 | 0.0063 | -98.9641
-8 | -0.9139 | 0.00931 | 0.0069 | -98.1633
-7.5 | -0.862 | 0.00884 | 0.0073 | -97.5113
-7 | -0.8091 | 0.0084 | 0.0075 | -96.3214
-6.5 | -0.7554 | 0.00794 | 0.0076 | -95.1385
-6 | -0.7014 | 0.00748 | 0.0077 | -93.7701
-5.5 | -0.6462 | 0.00703 | 0.0075 | -91.9203
-5 | -0.5902 | 0.00664 | 0.0072 | -88.8855
-4.5 | -0.5347 | 0.00611 | 0.007 | -87.5123
-4 | -0.478 | 0.00571 | 0.0066 | -83.7128
-3.5 | -0.4216 | 0.00518 | 0.0062 | -81.39
-3 | -0.3637 | 0.00483 | 0.0056 | -75.3002
-2.5 | -0.3037 | 0.00468 | 0.0047 | -64.8932
-2 | -0.2432 | 0.00461 | 0.0038 | -52.7549
-1.5 | -0.1823 | 0.00457 | 0.0028 | -39.8906
-1 | -0.1218 | 0.00452 | 0.0019 | -26.9469
-0.5 | -0.061 | 0.00446 | 0.001 | -13.6771
0 | 0 | 0.00447 | 0 | 0
0.5 | 0.061 | 0.00446 | -0.001 | 13.6771
1 | 0.1218 | 0.00452 | -0.0019 | 26.9469
1.5 | 0.1824 | 0.00457 | -0.0029 | 39.9125
2 | 0.2432 | 0.00461 | -0.0038 | 52.7549
2.5 | 0.3038 | 0.00468 | -0.0047 | 64.9145
3 | 0.3637 | 0.00483 | -0.0056 | 75.3002
3.5 | 0.4216 | 0.00519 | -0.0062 | 81.2331
4 | 0.478 | 0.00571 | -0.0066 | 83.7128
4.5 | 0.5347 | 0.00612 | -0.007 | 87.3693
5 | 0.5902 | 0.00664 | -0.0072 | 88.8855
5.5 | 0.6462 | 0.00703 | -0.0075 | 91.9203
6 | 0.7014 | 0.00748 | -0.0077 | 93.7701
6.5 | 0.7554 | 0.00794 | -0.0076 | 95.1385
7 | 0.8092 | 0.0084 | -0.0075 | 96.3333
7.5 | 0.8621 | 0.00884 | -0.0073 | 97.5226
8 | 0.914 | 0.0093 | -0.0069 | 98.2796
8.5 | 0.965 | 0.00974 | -0.0063 | 99.076
9 | 1.0159 | 0.01015 | -0.0057 | 100.0887
9.5 | 1.0646 | 0.01059 | -0.0048 | 100.5288
10 | 1.112 | 0.01101 | -0.0037 | 100.9991
10.5 | 1.1548 | 0.01153 | -0.0018 | 100.1561
11 | 1.1856 | 0.01201 | 0.0022 | 98.7177
11.5 | 1.2114 | 0.01272 | 0.0066 | 95.2358
12 | 1.2391 | 0.01363 | 0.0101 | 90.9098
12.5 | 1.2658 | 0.01473 | 0.0134 | 85.9335
13 | 1.2964 | 0.01581 | 0.0158 | 81.9987
13.5 | 1.3239 | 0.01713 | 0.0183 | 77.2855
14 | 1.3487 | 0.01868 | 0.0208 | 72.2002
14.5 | 1.3734 | 0.02033 | 0.023 | 67.5553
15 | 1.3965 | 0.02217 | 0.0251 | 62.9905
15.5 | 1.4142 | 0.0244 | 0.0273 | 57.959
16.5 | 1.5081 | 0.02982 | 0.0189 | 50.5734
17 | 1.53 | 0.03275 | 0.0192 | 46.7176
17.5 | 1.5446 | 0.0363 | 0.0195 | 42.551
18 | 1.5588 | 0.03999 | 0.0197 | 38.9797
18.5 | 1.5721 | 0.04377 | 0.0198 | 35.9173
19 | 1.5808 | 0.0481 | 0.0198 | 32.8649
19.5 | 1.5856 | 0.05279 | 0.0197 | 30.036
20 | 1.5886 | 0.05777 | 0.0194 | 27.4987

## 93. Re 7M Mach 0.25 (1)
BIGFOIL.COM POLAR EXPORT
GA 35-019
GA 35-019 |  |  |  | Cl Max: | 1.35 | at alpha= | 14 | deg
JavaFoil+Calcfoil stall+Eppler ext transition |  |  |  | L/D Max: | 93.253 | at alpha= | 6.5 | deg
Re: | 7000000 |  |  | Cd Min: | 0.00512 | at alpha= | 1 | deg
Mach: | 0.25 |  |  | Cl=0 at alpha= | 0 | deg
|  |  |  | @ Cl=0.1, Cd= | 0.0051435
|  |  |  | @ Cl=0.4, Cd= | 0.0057605
|  |  |  | @ Cl=0.6, Cd= | 0.0067267
alpha (deg) | Cl | Cd | Cm | Cl/Cd
-19 | -1.039 | 0.07807 | 0.028 | -13.305
-18.5 | -1.097 | 0.06756 | 0.028 | -16.236
-18 | -1.148 | 0.05953 | 0.028 | -19.294
-17.5 | -1.195 | 0.05257 | 0.028 | -22.74
-17 | -1.238 | 0.04592 | 0.027 | -26.968
-16.5 | -1.273 | 0.0416 | 0.027 | -30.594
-16 | -1.299 | 0.03827 | 0.026 | -33.945
-15.5 | -1.321 | 0.03484 | 0.026 | -37.93
-15 | -1.337 | 0.03176 | 0.025 | -42.109
-14.5 | -1.347 | 0.02949 | 0.024 | -45.663
-14 | -1.35 | 0.02667 | 0.024 | -50.619
-13.5 | -1.347 | 0.02463 | 0.023 | -54.695
-13 | -1.337 | 0.02291 | 0.022 | -58.364
-12.5 | -1.324 | 0.02087 | 0.022 | -63.434
-12 | -1.304 | 0.01927 | 0.021 | -67.645
-11.5 | -1.28 | 0.01723 | 0.02 | -74.319
-11 | -1.25 | 0.01649 | 0.019 | -75.795
-10.5 | -1.215 | 0.01514 | 0.019 | -80.284
-10 | -1.177 | 0.01463 | 0.018 | -80.44
-9.5 | -1.134 | 0.01381 | 0.017 | -82.112
-9 | -1.089 | 0.01262 | 0.016 | -86.304
-8.5 | -1.04 | 0.0119 | 0.015 | -87.434
-8 | -0.989 | 0.01142 | 0.014 | -86.633
-7.5 | -0.935 | 0.0111 | 0.014 | -84.303
-7 | -0.883 | 0.00978 | 0.013 | -90.212
-6.5 | -0.827 | 0.00905 | 0.012 | -91.384
-6 | -0.766 | 0.00874 | 0.011 | -87.585
-5.5 | -0.704 | 0.00794 | 0.01 | -88.664
-5 | -0.642 | 0.00748 | 0.009 | -85.868
-4.5 | -0.579 | 0.0067 | 0.008 | -86.427
-4 | -0.516 | 0.00623 | 0.007 | -82.817
-3.5 | -0.452 | 0.00601 | 0.007 | -75.215
-3 | -0.388 | 0.00578 | 0.006 | -67.075
-2.5 | -0.323 | 0.00547 | 0.005 | -59.096
-2 | -0.259 | 0.00546 | 0.004 | -47.386
-1.5 | -0.194 | 0.00535 | 0.003 | -36.306
-1 | -0.13 | 0.00517 | 0.002 | -25.114
-0.5 | -0.065 | 0.00522 | 0.001 | -12.438
0 | 0 | 0.00517 | 0 | 0
0.5 | 0.065 | 0.00517 | -0.001 | 12.644
1 | 0.131 | 0.00512 | -0.002 | 25.537
1.5 | 0.196 | 0.0053 | -0.003 | 36.917
2 | 0.261 | 0.00541 | -0.004 | 48.202
2.5 | 0.326 | 0.00542 | -0.005 | 60.141
3 | 0.391 | 0.00573 | -0.006 | 68.263
3.5 | 0.456 | 0.00595 | -0.007 | 76.619
4 | 0.52 | 0.00617 | -0.007 | 84.347
4.5 | 0.585 | 0.00656 | -0.008 | 89.118
5 | 0.648 | 0.00726 | -0.009 | 89.314
5.5 | 0.711 | 0.00787 | -0.01 | 90.403
6 | 0.773 | 0.00849 | -0.011 | 91.103
6.5 | 0.835 | 0.00895 | -0.012 | 93.253
7 | 0.883 | 0.00978 | -0.013 | 90.212
7.5 | 0.935 | 0.0111 | -0.014 | 84.303
8 | 0.989 | 0.01142 | -0.014 | 86.633
8.5 | 1.04 | 0.0119 | -0.015 | 87.434
9 | 1.089 | 0.01262 | -0.016 | 86.304
9.5 | 1.134 | 0.01381 | -0.017 | 82.112
10 | 1.177 | 0.01463 | -0.018 | 80.44
10.5 | 1.215 | 0.01514 | -0.018 | 80.284
11 | 1.25 | 0.01649 | -0.019 | 75.795
11.5 | 1.28 | 0.01723 | -0.02 | 74.319
12 | 1.304 | 0.01927 | -0.021 | 67.645
12.5 | 1.324 | 0.02087 | -0.021 | 63.434
13 | 1.337 | 0.02291 | -0.022 | 58.364
13.5 | 1.347 | 0.02463 | -0.023 | 54.695
14 | 1.35 | 0.02667 | -0.024 | 50.619
14.5 | 1.347 | 0.02949 | -0.024 | 45.663
15 | 1.337 | 0.03176 | -0.025 | 42.109
15.5 | 1.321 | 0.03484 | -0.025 | 37.93
16 | 1.299 | 0.03827 | -0.026 | 33.945
16.5 | 1.273 | 0.0416 | -0.026 | 30.594
17 | 1.238 | 0.04592 | -0.027 | 26.968
17.5 | 1.199 | 0.05083 | -0.027 | 23.58
18 | 1.149 | 0.05936 | -0.028 | 19.354
18.5 | 1.097 | 0.06756 | -0.028 | 16.236
19 | 1.039 | 0.07807 | -0.028 | 13.305

## 94. Re 7M Mach 0.25 (2)
BIGFOIL.COM POLAR EXPORT
GA 35-019
GA 35-019 |  |  |  | Cl Max: | 1.5236 | at alpha= | 18 | deg
XFOIL ncrit=9 |  |  |  | L/D Max: | 97.2963 | at alpha= | 9.5 | deg
Re: | 7000000 |  |  | Cd Min: | 0.07546 | at alpha= | 20 | deg
Mach: | 0.25 |  |  | Cl=0 at alpha= | 0 | deg
|  |  |  | @ Cl=0.1, Cd= | 0.0045391
|  |  |  | @ Cl=0.4, Cd= | 0.0050917
|  |  |  | @ Cl=0.6, Cd= | 0.006688
alpha (deg) | Cl | Cd | Cm | Cl/Cd
-20 | -1.492 | 0.07519 | -0.03 | -19.8431
-19.5 | -1.5079 | 0.06978 | -0.0279 | -21.6093
-19 | -1.513 | 0.06413 | -0.0275 | -23.5927
-18.5 | -1.5203 | 0.05799 | -0.0276 | -26.2166
-16.5 | -1.4865 | 0.03917 | -0.027 | -37.95
-16 | -1.4074 | 0.03435 | -0.0392 | -40.9723
-15.5 | -1.3956 | 0.03112 | -0.0371 | -44.8458
-15 | -1.3791 | 0.02814 | -0.0353 | -49.0085
-14.5 | -1.3597 | 0.02553 | -0.0333 | -53.2589
-14 | -1.3397 | 0.0231 | -0.031 | -57.9957
-13.5 | -1.3153 | 0.02105 | -0.0286 | -62.4846
-13 | -1.2912 | 0.01909 | -0.0259 | -67.6375
-12.5 | -1.2634 | 0.01743 | -0.0233 | -72.4842
-12 | -1.2329 | 0.01603 | -0.0206 | -76.912
-11.5 | -1.2051 | 0.01464 | -0.0173 | -82.3156
-11 | -1.1742 | 0.0135 | -0.0141 | -86.9778
-10.5 | -1.1423 | 0.01259 | -0.0106 | -90.7307
-10 | -1.116 | 0.01175 | -0.0058 | -94.9787
-9.5 | -1.0869 | 0.01117 | -0.0008 | -97.3053
-9 | -1.0401 | 0.01071 | 0.0012 | -97.1148
-8.5 | -0.9913 | 0.0102 | 0.0028 | -97.1863
-8 | -0.9399 | 0.00975 | 0.004 | -96.4
-7.5 | -0.8875 | 0.00925 | 0.005 | -95.9459
-7 | -0.8341 | 0.00876 | 0.0057 | -95.2169
-6.5 | -0.7796 | 0.00825 | 0.0063 | -94.497
-6 | -0.7245 | 0.00774 | 0.0067 | -93.6047
-5.5 | -0.6679 | 0.00727 | 0.0068 | -91.8707
-5 | -0.6108 | 0.00679 | 0.0068 | -89.9558
-4.5 | -0.5536 | 0.00625 | 0.0067 | -88.576
-4 | -0.4953 | 0.0058 | 0.0065 | -85.3966
-3.5 | -0.4372 | 0.00524 | 0.0062 | -83.4351
-3 | -0.3772 | 0.00489 | 0.0056 | -77.137
-2.5 | -0.3149 | 0.00473 | 0.0048 | -66.5751
-2 | -0.2522 | 0.00467 | 0.0039 | -54.0043
-1.5 | -0.1891 | 0.00461 | 0.0029 | -41.0195
-1 | -0.1264 | 0.00456 | 0.002 | -27.7193
-0.5 | -0.0632 | 0.00451 | 0.001 | -14.0133
0 | 0 | 0.00454 | 0 | 0
0.5 | 0.0632 | 0.00451 | -0.001 | 14.0133
1 | 0.1264 | 0.00456 | -0.002 | 27.7193
1.5 | 0.1891 | 0.00461 | -0.0029 | 41.0195
2 | 0.2522 | 0.00467 | -0.0039 | 54.0043
2.5 | 0.315 | 0.00473 | -0.0048 | 66.5962
3.5 | 0.4372 | 0.00525 | -0.0062 | 83.2762
4 | 0.4953 | 0.0058 | -0.0065 | 85.3966
4.5 | 0.5536 | 0.00625 | -0.0067 | 88.576
5 | 0.6108 | 0.00679 | -0.0068 | 89.9558
5.5 | 0.6679 | 0.00727 | -0.0068 | 91.8707
6 | 0.7245 | 0.00773 | -0.0067 | 93.7257
6.5 | 0.7795 | 0.00826 | -0.0063 | 94.3705
7 | 0.8341 | 0.00876 | -0.0057 | 95.2169
7.5 | 0.8875 | 0.00925 | -0.005 | 95.9459
8 | 0.94 | 0.00974 | -0.004 | 96.5092
8.5 | 0.9913 | 0.0102 | -0.0028 | 97.1863
9 | 1.0401 | 0.01071 | -0.0012 | 97.1148
9.5 | 1.0868 | 0.01117 | 0.0008 | 97.2963
10 | 1.1158 | 0.01175 | 0.0058 | 94.9617
10.5 | 1.1424 | 0.01258 | 0.0106 | 90.8108
11 | 1.1745 | 0.01349 | 0.0141 | 87.0645
11.5 | 1.2049 | 0.01465 | 0.0174 | 82.2457
12 | 1.2331 | 0.01603 | 0.0206 | 76.9245
12.5 | 1.2637 | 0.01742 | 0.0233 | 72.5431
13 | 1.2917 | 0.01907 | 0.0259 | 67.7347
13.5 | 1.3155 | 0.02104 | 0.0286 | 62.5238
14 | 1.3409 | 0.02303 | 0.0309 | 58.2241
14.5 | 1.3597 | 0.02553 | 0.0333 | 53.2589
15 | 1.3799 | 0.0281 | 0.0353 | 49.1068
15.5 | 1.3954 | 0.03112 | 0.0372 | 44.8393
16 | 1.4071 | 0.03437 | 0.0392 | 40.9398
16.5 | 1.4862 | 0.03934 | 0.0267 | 37.7783
17.5 | 1.5151 | 0.04783 | 0.0268 | 31.6768
18 | 1.5236 | 0.05249 | 0.027 | 29.0265
18.5 | 1.5229 | 0.05811 | 0.0269 | 26.2072
19 | 1.5187 | 0.06404 | 0.0267 | 23.7149
19.5 | 1.5151 | 0.06982 | 0.0267 | 21.7001
20 | 1.4993 | 0.07546 | 0.0285 | 19.8688

## 95. Re 7M Mach 0.50 (1)
BIGFOIL.COM POLAR EXPORT
GA 35-019
GA 35-019 |  |  |  | Cl Max: | 1.165 | at alpha= | 20 | deg
JavaFoil+Calcfoil stall+Eppler ext transition |  |  |  | L/D Max: | 86.763 | at alpha= | 4.5 | deg
Re: | 7000000 |  |  | Cd Min: | 0.00541 | at alpha= | 0 | deg
Mach: | 0.5 |  |  | Cl=0 at alpha= | 0 | deg
|  |  |  | @ Cl=0.1, Cd= | 0.0054637
|  |  |  | @ Cl=0.4, Cd= | 0.0060122
|  |  |  | @ Cl=0.6, Cd= | 0.0070559
alpha (deg) | Cl | Cd | Cm | Cl/Cd
-20 | -1.167 | 0.14699 | 0.026 | -7.941
-19.5 | -1.15 | 0.14879 | 0.027 | -7.73
-19 | -1.146 | 0.12104 | 0.029 | -9.469
-18.5 | -1.12 | 0.1128 | 0.028 | -9.931
-18 | -1.08 | 0.11463 | 0.027 | -9.423
-17.5 | -1.029 | 0.12475 | 0.024 | -8.246
-17 | -0.989 | 0.12703 | 0.021 | -7.784
-16.5 | -0.97 | 0.12924 | 0.022 | -7.502
-16 | -0.962 | 0.10468 | 0.024 | -9.186
-15.5 | -0.937 | 0.09571 | 0.024 | -9.794
-15 | -0.896 | 0.09805 | 0.022 | -9.138
-14.5 | -0.851 | 0.10387 | 0.019 | -8.189
-14 | -0.814 | 0.10306 | 0.017 | -7.897
-13.5 | -0.787 | 0.10386 | 0.017 | -7.579
-13 | -0.786 | 0.0777 | 0.02 | -10.118
-12.5 | -0.784 | 0.05813 | 0.021 | -13.484
-12 | -0.697 | 0.08424 | 0.014 | -8.278
-11.5 | -0.669 | 0.0809 | 0.013 | -8.271
-11 | -0.735 | 0.03059 | 0.021 | -24.025
-10.5 | -0.863 | 0.02738 | 0.02 | -31.516
-10 | -1.091 | 0.02351 | 0.019 | -46.385
-9.5 | -1.129 | 0.01925 | 0.019 | -58.647
-9 | -1.124 | 0.0176 | 0.018 | -63.873
-8.5 | -1.098 | 0.01618 | 0.017 | -67.883
-8 | -1.059 | 0.01496 | 0.016 | -70.795
-7.5 | -1.01 | 0.01435 | 0.015 | -70.367
-7 | -0.954 | 0.01338 | 0.014 | -71.295
-6.5 | -0.896 | 0.0117 | 0.013 | -76.633
-6 | -0.836 | 0.01095 | 0.012 | -76.341
-5.5 | -0.774 | 0.00993 | 0.011 | -77.885
-5 | -0.711 | 0.00891 | 0.01 | -79.862
-4.5 | -0.645 | 0.00797 | 0.009 | -80.96
-4 | -0.575 | 0.00707 | 0.008 | -81.377
-3.5 | -0.504 | 0.00664 | 0.007 | -75.946
-3 | -0.433 | 0.00628 | 0.006 | -68.885
-2.5 | -0.361 | 0.00587 | 0.005 | -61.509
-2 | -0.289 | 0.00589 | 0.004 | -49.029
-1.5 | -0.217 | 0.00553 | 0.003 | -39.221
-1 | -0.145 | 0.00551 | 0.002 | -26.3
-0.5 | -0.073 | 0.00551 | 0.001 | -13.162
0 | 0 | 0.00541 | 0 | 0
0.5 | 0.073 | 0.00546 | -0.001 | 13.386
1 | 0.146 | 0.00547 | -0.002 | 26.756
1.5 | 0.219 | 0.00548 | -0.003 | 39.91
2 | 0.291 | 0.00584 | -0.004 | 49.896
2.5 | 0.364 | 0.00581 | -0.005 | 62.628
3 | 0.437 | 0.00622 | -0.006 | 70.149
3.5 | 0.509 | 0.00652 | -0.007 | 78.101
4 | 0.581 | 0.00689 | -0.008 | 84.235
4.5 | 0.652 | 0.00751 | -0.009 | 86.763
5 | 0.712 | 0.00892 | -0.01 | 79.776
5.5 | 0.774 | 0.00992 | -0.011 | 77.994
6 | 0.836 | 0.01077 | -0.012 | 77.638
6.5 | 0.896 | 0.01188 | -0.013 | 75.477
7 | 0.954 | 0.01325 | -0.014 | 72.021
7.5 | 1.01 | 0.01437 | -0.015 | 70.234
8 | 1.059 | 0.01549 | -0.016 | 68.37
8.5 | 1.098 | 0.01663 | -0.017 | 66.046
9 | 1.124 | 0.0176 | -0.018 | 63.873
9.5 | 1.129 | 0.01925 | -0.018 | 58.647
10 | 1.091 | 0.02351 | -0.019 | 46.385
10.5 | 0.862 | 0.02787 | -0.02 | 30.924
11 | 0.733 | 0.03198 | -0.021 | 22.911
11.5 | 0.667 | 0.08244 | -0.013 | 8.091
12 | 0.702 | 0.08009 | -0.015 | 8.769
12.5 | 0.784 | 0.05813 | -0.021 | 13.484
13 | 0.771 | 0.08775 | -0.018 | 8.785
13.5 | 0.786 | 0.1049 | -0.016 | 7.491
14 | 0.814 | 0.10272 | -0.017 | 7.927
14.5 | 0.856 | 0.09924 | -0.02 | 8.627
15 | 0.906 | 0.0913 | -0.023 | 9.926
15.5 | 0.947 | 0.08922 | -0.024 | 10.62
16 | 0.969 | 0.09908 | -0.024 | 9.783
16.5 | 0.971 | 0.12808 | -0.022 | 7.578
17 | 0.989 | 0.12666 | -0.021 | 7.807
17.5 | 1.035 | 0.12007 | -0.024 | 8.619
18 | 1.087 | 0.10974 | -0.027 | 9.905
18.5 | 1.124 | 0.10999 | -0.028 | 10.218
19 | 1.148 | 0.11951 | -0.029 | 9.604
19.5 | 1.154 | 0.14464 | -0.027 | 7.978
20 | 1.165 | 0.15037 | -0.026 | 7.749

## 96. Re 7M Mach 0.50 (2)
BIGFOIL.COM POLAR EXPORT
GA 35-019
GA 35-019 |  |  |  | Cl Max: | 1.2454 | at alpha= | 13.5 | deg
XFOIL ncrit=9 |  |  |  | L/D Max: | 91.8051 | at alpha= | 3.5 | deg
Re: | 7000000 |  |  | Cd Min: | 0.18855 | at alpha= | -20 | deg
Mach: | 0.5 |  |  | Cl=0 at alpha= | 0 | deg
|  |  |  | @ Cl=0.1, Cd= | 0.0047636
|  |  |  | @ Cl=0.4, Cd= | 0.005059
|  |  |  | @ Cl=0.6, Cd= | 0.0065941
alpha (deg) | Cl | Cd | Cm | Cl/Cd
-20 | -0.9929 | 0.18855 | 0.0243 | -5.266
-18 | -1.0546 | 0.13893 | -0.0121 | -7.5909
-17.5 | -1.0761 | 0.12678 | -0.0202 | -8.4879
-17 | -1.1001 | 0.11439 | -0.0286 | -9.6171
-16.5 | -1.1267 | 0.10212 | -0.0365 | -11.0331
-16 | -1.1495 | 0.09085 | -0.0431 | -12.6527
-15.5 | -1.1751 | 0.07994 | -0.0488 | -14.6998
-15 | -1.1984 | 0.06999 | -0.053 | -17.1224
-14.5 | -1.22 | 0.06089 | -0.0559 | -20.0361
-14 | -1.2359 | 0.05284 | -0.0572 | -23.3895
-13.5 | -1.2456 | 0.04585 | -0.0572 | -27.1668
-13 | -1.2396 | 0.04042 | -0.0558 | -30.668
-12.5 | -1.2242 | 0.03594 | -0.0538 | -34.0623
-12 | -1.2013 | 0.03224 | -0.0513 | -37.2612
-11.5 | -1.1757 | 0.0289 | -0.0485 | -40.6817
-11 | -1.1494 | 0.02585 | -0.0454 | -44.4642
-10.5 | -1.1201 | 0.02321 | -0.042 | -48.2594
-10 | -1.0883 | 0.02081 | -0.0386 | -52.297
-9.5 | -1.0578 | 0.01854 | -0.0348 | -57.055
-9 | -1.0238 | 0.01657 | -0.031 | -61.7864
-8.5 | -0.9863 | 0.01489 | -0.0272 | -66.2391
-8 | -0.9509 | 0.01331 | -0.023 | -71.4425
-7.5 | -0.9139 | 0.01197 | -0.0186 | -76.3492
-7 | -0.8821 | 0.01081 | -0.0131 | -81.6004
-6.5 | -0.8577 | 0.00993 | -0.0056 | -86.3746
-6 | -0.8104 | 0.00914 | -0.0017 | -88.6652
-5.5 | -0.7562 | 0.00836 | 0.0011 | -90.4545
-5 | -0.6975 | 0.00767 | 0.003 | -90.9387
-4.5 | -0.6353 | 0.00699 | 0.0043 | -90.887
-4 | -0.5725 | 0.00629 | 0.0052 | -91.0175
-3.5 | -0.5086 | 0.00554 | 0.0058 | -91.8051
-3 | -0.4394 | 0.00513 | 0.0057 | -85.653
-2.5 | -0.3664 | 0.00499 | 0.0049 | -73.4269
-2 | -0.2932 | 0.00489 | 0.0041 | -59.9591
-1.5 | -0.22 | 0.00482 | 0.0031 | -45.6432
-1 | -0.1468 | 0.00477 | 0.0021 | -30.7757
-0.5 | -0.0734 | 0.00476 | 0.0011 | -15.4202
0 | 0 | 0.00474 | 0 | 0
0.5 | 0.0734 | 0.00476 | -0.0011 | 15.4202
1 | 0.1468 | 0.00477 | -0.0022 | 30.7757
1.5 | 0.2201 | 0.00482 | -0.0032 | 45.6639
2 | 0.2933 | 0.00489 | -0.0041 | 59.9796
2.5 | 0.3664 | 0.00499 | -0.0049 | 73.4269
3 | 0.4394 | 0.00514 | -0.0057 | 85.4864
3.5 | 0.5086 | 0.00554 | -0.0058 | 91.8051
4.5 | 0.6352 | 0.007 | -0.0043 | 90.7429
5 | 0.6974 | 0.00767 | -0.003 | 90.9257
5.5 | 0.7562 | 0.00837 | -0.0011 | 90.3465
6 | 0.8105 | 0.00913 | 0.0016 | 88.7733
6.5 | 0.8579 | 0.00992 | 0.0056 | 86.4819
7.5 | 0.9138 | 0.01198 | 0.0186 | 76.2771
8 | 0.951 | 0.01331 | 0.023 | 71.45
8.5 | 0.9874 | 0.01486 | 0.0271 | 66.4468
9 | 1.0239 | 0.01657 | 0.0309 | 61.7924
9.5 | 1.058 | 0.01854 | 0.0348 | 57.0658
10 | 1.0881 | 0.02083 | 0.0386 | 52.2372
10.5 | 1.1208 | 0.02318 | 0.042 | 48.352
11 | 1.1502 | 0.02582 | 0.0454 | 44.5469
11.5 | 1.1761 | 0.02889 | 0.0485 | 40.7096
12 | 1.2021 | 0.0322 | 0.0512 | 37.3323
12.5 | 1.2252 | 0.0359 | 0.0537 | 34.1281
13 | 1.2404 | 0.04038 | 0.0558 | 30.7182
13.5 | 1.2454 | 0.04588 | 0.0571 | 27.1447
14 | 1.2377 | 0.05272 | 0.0572 | 23.4769
14.5 | 1.2226 | 0.06069 | 0.0559 | 20.145
15 | 1.1988 | 0.06997 | 0.053 | 17.1331
15.5 | 1.1748 | 0.07998 | 0.0487 | 14.6887
16 | 1.1495 | 0.09087 | 0.043 | 12.6499
17 | 1.1015 | 0.11424 | 0.0287 | 9.642
17.5 | 1.0772 | 0.12668 | 0.0203 | 8.5033
18 | 1.0545 | 0.13887 | 0.0122 | 7.5934

## 97. Re 8M Mach 0.00 (1)
BIGFOIL.COM POLAR EXPORT
GA 35-019
GA 35-019 |  |  |  | Cl Max: | 1.459 | at alpha= | 16.5 | deg
JavaFoil+Calcfoil stall+Eppler ext transition |  |  |  | L/D Max: | 96.572 | at alpha= | 7 | deg
Re: | 8000000 |  |  | Cd Min: | 0.00502 | at alpha= | 0.5 | deg
Mach: | 0 |  |  | Cl=0 at alpha= | 0 | deg
|  |  |  | @ Cl=0.1, Cd= | 0.00502
|  |  |  | @ Cl=0.4, Cd= | 0.0056533
|  |  |  | @ Cl=0.6, Cd= | 0.0068439
alpha (deg) | Cl | Cd | Cm | Cl/Cd
-20 | -1.387 | 0.05636 | 0.03 | -24.605
-19.5 | -1.405 | 0.05142 | 0.03 | -27.336
-19 | -1.421 | 0.04762 | 0.029 | -29.844
-18.5 | -1.434 | 0.04396 | 0.029 | -32.629
-18 | -1.444 | 0.04069 | 0.028 | -35.498
-17.5 | -1.453 | 0.03737 | 0.028 | -38.866
-17 | -1.458 | 0.03413 | 0.027 | -42.717
-16.5 | -1.459 | 0.03159 | 0.026 | -46.186
-16 | -1.457 | 0.02924 | 0.026 | -49.828
-15.5 | -1.451 | 0.02724 | 0.025 | -53.253
-15 | -1.441 | 0.02559 | 0.025 | -56.32
-14.5 | -1.428 | 0.02395 | 0.024 | -59.633
-14 | -1.412 | 0.02243 | 0.023 | -62.934
-13.5 | -1.392 | 0.02069 | 0.022 | -67.273
-13 | -1.369 | 0.01908 | 0.022 | -71.749
-12.5 | -1.342 | 0.01777 | 0.021 | -75.534
-12 | -1.314 | 0.01605 | 0.02 | -81.847
-11.5 | -1.28 | 0.01511 | 0.02 | -84.696
-11 | -1.243 | 0.01422 | 0.019 | -87.413
-10.5 | -1.203 | 0.01372 | 0.018 | -87.682
-10 | -1.161 | 0.013 | 0.017 | -89.282
-9.5 | -1.116 | 0.01206 | 0.017 | -92.536
-9 | -1.068 | 0.01179 | 0.016 | -90.627
-8.5 | -1.019 | 0.01078 | 0.015 | -94.5
-8 | -0.97 | 0.01062 | 0.014 | -91.32
-7.5 | -0.918 | 0.00984 | 0.013 | -93.297
-7 | -0.861 | 0.0091 | 0.012 | -94.627
-6.5 | -0.802 | 0.00882 | 0.012 | -91.005
-6 | -0.743 | 0.00791 | 0.011 | -93.884
-5.5 | -0.683 | 0.00763 | 0.01 | -89.473
-5 | -0.622 | 0.00723 | 0.009 | -86.082
-4.5 | -0.561 | 0.00652 | 0.008 | -86.065
-4 | -0.5 | 0.00612 | 0.007 | -81.661
-3.5 | -0.438 | 0.00577 | 0.006 | -75.904
-3 | -0.376 | 0.00567 | 0.005 | -66.2
-2.5 | -0.313 | 0.00547 | 0.005 | -57.239
-2 | -0.251 | 0.00537 | 0.004 | -46.711
-1.5 | -0.188 | 0.00526 | 0.003 | -35.75
-1 | -0.126 | 0.00506 | 0.002 | -24.83
-0.5 | -0.063 | 0.00506 | 0.001 | -12.428
0 | 0 | 0.00506 | 0 | 0
0.5 | 0.063 | 0.00502 | -0.001 | 12.626
1 | 0.127 | 0.00502 | -0.002 | 25.232
1.5 | 0.19 | 0.00522 | -0.003 | 36.33
2 | 0.253 | 0.00532 | -0.004 | 47.481
2.5 | 0.316 | 0.00543 | -0.005 | 58.199
3 | 0.379 | 0.00562 | -0.005 | 67.333
3.5 | 0.442 | 0.00572 | -0.006 | 77.244
4 | 0.504 | 0.00607 | -0.007 | 83.119
4.5 | 0.566 | 0.00646 | -0.008 | 87.63
5 | 0.628 | 0.00716 | -0.009 | 87.699
5.5 | 0.689 | 0.00756 | -0.01 | 91.194
6 | 0.75 | 0.00784 | -0.011 | 95.702
6.5 | 0.81 | 0.00873 | -0.012 | 92.809
7 | 0.869 | 0.009 | -0.013 | 96.572
7.5 | 0.918 | 0.00984 | -0.013 | 93.297
8 | 0.97 | 0.01062 | -0.014 | 91.32
8.5 | 1.019 | 0.01078 | -0.015 | 94.5
9 | 1.068 | 0.01179 | -0.016 | 90.627
9.5 | 1.116 | 0.01206 | -0.016 | 92.536
10 | 1.161 | 0.013 | -0.017 | 89.282
10.5 | 1.203 | 0.01372 | -0.018 | 87.682
11 | 1.243 | 0.01422 | -0.019 | 87.413
11.5 | 1.28 | 0.01511 | -0.02 | 84.696
12 | 1.314 | 0.01605 | -0.02 | 81.847
12.5 | 1.342 | 0.01777 | -0.021 | 75.534
13 | 1.369 | 0.01908 | -0.022 | 71.749
13.5 | 1.392 | 0.02069 | -0.022 | 67.273
14 | 1.412 | 0.02243 | -0.023 | 62.934
14.5 | 1.428 | 0.02395 | -0.024 | 59.633
15 | 1.441 | 0.02559 | -0.024 | 56.32
15.5 | 1.451 | 0.02724 | -0.025 | 53.253
16 | 1.457 | 0.02924 | -0.026 | 49.828
16.5 | 1.459 | 0.03159 | -0.026 | 46.186
17 | 1.458 | 0.03413 | -0.027 | 42.717
17.5 | 1.453 | 0.03737 | -0.027 | 38.866
18 | 1.444 | 0.04069 | -0.028 | 35.498
18.5 | 1.434 | 0.04396 | -0.028 | 32.629
19 | 1.421 | 0.04762 | -0.029 | 29.844
19.5 | 1.405 | 0.05142 | -0.029 | 27.336
20 | 1.387 | 0.05636 | -0.03 | 24.605

## 98. Re 8M Mach 0.00 (2)
BIGFOIL.COM POLAR EXPORT
GA 35-019
GA 35-019 |  |  |  | Cl Max: | 1.6213 | at alpha= | 20 | deg
XFOIL ncrit=9 |  |  |  | L/D Max: | 104.362 | at alpha= | 10 | deg
Re: | 8000000 |  |  | Cd Min: | 0.05299 | at alpha= | 20 | deg
Mach: | 0 |  |  | Cl=0 at alpha= | 0 | deg
|  |  |  | @ Cl=0.1, Cd= | 0.0044191
|  |  |  | @ Cl=0.4, Cd= | 0.0050806
|  |  |  | @ Cl=0.6, Cd= | 0.0066728
alpha (deg) | Cl | Cd | Cm | Cl/Cd
-20 | -1.6196 | 0.05285 | -0.0176 | -30.6452
-19.5 | -1.6142 | 0.04826 | -0.0178 | -33.448
-19 | -1.6052 | 0.04408 | -0.0179 | -36.4156
-18.5 | -1.5948 | 0.04011 | -0.0178 | -39.7607
-18 | -1.5794 | 0.03665 | -0.0176 | -43.0941
-16.5 | -1.474 | 0.02685 | -0.0268 | -54.8976
-16 | -1.4489 | 0.0246 | -0.0265 | -58.8984
-15.5 | -1.4293 | 0.02254 | -0.0245 | -63.4117
-15 | -1.41 | 0.02053 | -0.0223 | -68.68
-14.5 | -1.3869 | 0.01883 | -0.0201 | -73.6537
-14 | -1.3602 | 0.0174 | -0.0179 | -78.1724
-13.5 | -1.3361 | 0.01594 | -0.0152 | -83.8206
-13 | -1.3086 | 0.01476 | -0.0126 | -88.6585
-12.5 | -1.2792 | 0.01378 | -0.0099 | -92.8302
-12 | -1.2511 | 0.01287 | -0.0066 | -97.2106
-11.5 | -1.2275 | 0.01207 | -0.0022 | -101.6984
-11 | -1.2011 | 0.01156 | 0.0025 | -103.9014
-10.5 | -1.1575 | 0.01112 | 0.0041 | -104.0917
-10 | -1.1125 | 0.01065 | 0.0055 | -104.4601
-9.5 | -1.0642 | 0.01023 | 0.0063 | -104.0274
-9 | -1.0142 | 0.00985 | 0.0069 | -102.9645
-8.5 | -0.9627 | 0.00948 | 0.0073 | -101.5506
-8 | -0.9109 | 0.00908 | 0.0076 | -100.3194
-7.5 | -0.8587 | 0.00865 | 0.0079 | -99.2717
-7 | -0.8055 | 0.00823 | 0.008 | -97.8736
-6.5 | -0.752 | 0.00778 | 0.008 | -96.6581
-6 | -0.6976 | 0.00735 | 0.0079 | -94.9116
-5.5 | -0.6424 | 0.00696 | 0.0077 | -92.2989
-5 | -0.5863 | 0.00658 | 0.0073 | -89.1033
-4.5 | -0.5307 | 0.00612 | 0.007 | -86.7157
-4 | -0.4743 | 0.0057 | 0.0065 | -83.2105
-3.5 | -0.4181 | 0.00521 | 0.0061 | -80.2495
-3 | -0.3611 | 0.00479 | 0.0055 | -75.3862
-2.5 | -0.3016 | 0.00461 | 0.0047 | -65.423
-2 | -0.2417 | 0.00454 | 0.0038 | -53.2379
-1.5 | -0.1814 | 0.00447 | 0.0029 | -40.5817
-1 | -0.121 | 0.00444 | 0.0019 | -27.2523
-0.5 | -0.0606 | 0.00437 | 0.001 | -13.8673
0 | 0 | 0.00439 | 0 | 0
0.5 | 0.0606 | 0.00438 | -0.001 | 13.8356
1 | 0.121 | 0.00444 | -0.0019 | 27.2523
1.5 | 0.1814 | 0.00447 | -0.0029 | 40.5817
2 | 0.2417 | 0.00454 | -0.0038 | 53.2379
2.5 | 0.3017 | 0.00461 | -0.0047 | 65.4447
3 | 0.3612 | 0.00478 | -0.0056 | 75.5649
3.5 | 0.418 | 0.00522 | -0.0061 | 80.0766
4 | 0.4743 | 0.0057 | -0.0065 | 83.2105
4.5 | 0.5307 | 0.00612 | -0.007 | 86.7157
5 | 0.5863 | 0.00658 | -0.0073 | 89.1033
5.5 | 0.6424 | 0.00696 | -0.0077 | 92.2989
6 | 0.6976 | 0.00735 | -0.0079 | 94.9116
6.5 | 0.7519 | 0.0078 | -0.008 | 96.3974
7 | 0.8055 | 0.00822 | -0.008 | 97.9927
7.5 | 0.8588 | 0.00864 | -0.0079 | 99.3981
8 | 0.9111 | 0.00906 | -0.0076 | 100.5629
8.5 | 0.9627 | 0.00948 | -0.0073 | 101.5506
9 | 1.0141 | 0.00985 | -0.0069 | 102.9543
9.5 | 1.0642 | 0.01024 | -0.0063 | 103.9258
10 | 1.1125 | 0.01066 | -0.0055 | 104.3621
10.5 | 1.1576 | 0.01112 | -0.0041 | 104.1007
11 | 1.2011 | 0.01156 | -0.0025 | 103.9014
11.5 | 1.2274 | 0.01208 | 0.0022 | 101.606
12 | 1.2511 | 0.01288 | 0.0066 | 97.1351
12.5 | 1.2794 | 0.01377 | 0.0098 | 92.9121
13 | 1.3088 | 0.01475 | 0.0126 | 88.7322
13.5 | 1.3363 | 0.01593 | 0.0152 | 83.8858
14 | 1.3608 | 0.01738 | 0.0179 | 78.2969
14.5 | 1.3873 | 0.01881 | 0.02 | 73.7533
15 | 1.411 | 0.02048 | 0.0222 | 68.8965
15.5 | 1.4295 | 0.02252 | 0.0245 | 63.4769
16 | 1.4493 | 0.02458 | 0.0265 | 58.9626
16.5 | 1.4734 | 0.02697 | 0.0266 | 54.6311
18 | 1.5825 | 0.03658 | 0.0171 | 43.2613
18.5 | 1.5978 | 0.04008 | 0.0173 | 39.8653
19 | 1.6089 | 0.04397 | 0.0174 | 36.5909
19.5 | 1.6167 | 0.04829 | 0.0173 | 33.479
20 | 1.6213 | 0.05299 | 0.0171 | 30.5963

## 99. Re 8M Mach 0.10 (1)
BIGFOIL.COM POLAR EXPORT
GA 35-019
GA 35-019 |  |  |  | Cl Max: | 1.44 | at alpha= | 16 | deg
JavaFoil+Calcfoil stall+Eppler ext transition |  |  |  | L/D Max: | 95.789 | at alpha= | 7 | deg
Re: | 8000000 |  |  | Cd Min: | 0.00505 | at alpha= | 0 | deg
Mach: | 0.1 |  |  | Cl=0 at alpha= | 0 | deg
|  |  |  | @ Cl=0.1, Cd= | 0.00505
|  |  |  | @ Cl=0.4, Cd= | 0.0056751
|  |  |  | @ Cl=0.6, Cd= | 0.006825
alpha (deg) | Cl | Cd | Cm | Cl/Cd
-20 | -1.339 | 0.05946 | 0.03 | -22.522
-19.5 | -1.362 | 0.0545 | 0.03 | -24.984
-19 | -1.382 | 0.0498 | 0.029 | -27.76
-18.5 | -1.4 | 0.04584 | 0.029 | -30.53
-18 | -1.414 | 0.04227 | 0.028 | -33.451
-17.5 | -1.425 | 0.03901 | 0.028 | -36.543
-17 | -1.435 | 0.03524 | 0.027 | -40.725
-16.5 | -1.44 | 0.03256 | 0.026 | -44.227
-16 | -1.44 | 0.03022 | 0.026 | -47.657
-15.5 | -1.437 | 0.0283 | 0.025 | -50.77
-15 | -1.431 | 0.02623 | 0.025 | -54.541
-14.5 | -1.42 | 0.02461 | 0.024 | -57.699
-14 | -1.406 | 0.0227 | 0.023 | -61.921
-13.5 | -1.388 | 0.02113 | 0.023 | -65.687
-13 | -1.366 | 0.01957 | 0.022 | -69.817
-12.5 | -1.341 | 0.01824 | 0.021 | -73.529
-12 | -1.314 | 0.01639 | 0.02 | -80.13
-11.5 | -1.281 | 0.0154 | 0.02 | -83.195
-11 | -1.245 | 0.01444 | 0.019 | -86.235
-10.5 | -1.206 | 0.01396 | 0.018 | -86.363
-10 | -1.164 | 0.01317 | 0.017 | -88.349
-9.5 | -1.119 | 0.01218 | 0.017 | -91.889
-9 | -1.072 | 0.01152 | 0.016 | -93.043
-8.5 | -1.023 | 0.01091 | 0.015 | -93.75
-8 | -0.972 | 0.01078 | 0.014 | -90.198
-7.5 | -0.92 | 0.00997 | 0.013 | -92.328
-7 | -0.865 | 0.00922 | 0.013 | -93.859
-6.5 | -0.806 | 0.00893 | 0.012 | -90.28
-6 | -0.746 | 0.00839 | 0.011 | -88.937
-5.5 | -0.686 | 0.00769 | 0.01 | -89.198
-5 | -0.625 | 0.00724 | 0.009 | -86.311
-4.5 | -0.564 | 0.00653 | 0.008 | -86.33
-4 | -0.502 | 0.00616 | 0.007 | -81.544
-3.5 | -0.44 | 0.00576 | 0.006 | -76.4
-3 | -0.377 | 0.00571 | 0.005 | -66.098
-2.5 | -0.315 | 0.00551 | 0.005 | -57.132
-2 | -0.252 | 0.00535 | 0.004 | -47.074
-1.5 | -0.189 | 0.0053 | 0.003 | -35.693
-1 | -0.126 | 0.00509 | 0.002 | -24.819
-0.5 | -0.063 | 0.00509 | 0.001 | -12.417
0 | 0 | 0.00505 | 0 | 0
0.5 | 0.064 | 0.00505 | -0.001 | 12.617
1 | 0.127 | 0.00505 | -0.002 | 25.222
1.5 | 0.191 | 0.00525 | -0.003 | 36.274
2 | 0.254 | 0.00531 | -0.004 | 47.857
2.5 | 0.317 | 0.00546 | -0.005 | 58.101
3 | 0.381 | 0.00566 | -0.005 | 67.234
3.5 | 0.444 | 0.00571 | -0.006 | 77.76
4 | 0.507 | 0.0061 | -0.007 | 83.006
4.5 | 0.569 | 0.00647 | -0.008 | 87.908
5 | 0.631 | 0.00718 | -0.009 | 87.941
5.5 | 0.693 | 0.00762 | -0.01 | 90.919
6 | 0.754 | 0.00831 | -0.011 | 90.664
6.5 | 0.814 | 0.00884 | -0.012 | 92.069
7 | 0.874 | 0.00912 | -0.013 | 95.789
7.5 | 0.92 | 0.00997 | -0.013 | 92.328
8 | 0.972 | 0.01078 | -0.014 | 90.198
8.5 | 1.023 | 0.01091 | -0.015 | 93.75
9 | 1.072 | 0.01152 | -0.016 | 93.043
9.5 | 1.119 | 0.01218 | -0.016 | 91.889
10 | 1.164 | 0.01317 | -0.017 | 88.349
10.5 | 1.206 | 0.01396 | -0.018 | 86.363
11 | 1.245 | 0.01444 | -0.019 | 86.235
11.5 | 1.281 | 0.0154 | -0.02 | 83.195
12 | 1.314 | 0.01639 | -0.02 | 80.13
12.5 | 1.341 | 0.01824 | -0.021 | 73.529
13 | 1.366 | 0.01957 | -0.022 | 69.817
13.5 | 1.388 | 0.02113 | -0.022 | 65.687
14 | 1.406 | 0.0227 | -0.023 | 61.921
14.5 | 1.42 | 0.02461 | -0.024 | 57.699
15 | 1.431 | 0.02623 | -0.024 | 54.541
15.5 | 1.437 | 0.0283 | -0.025 | 50.77
16 | 1.44 | 0.03022 | -0.026 | 47.657
16.5 | 1.44 | 0.03256 | -0.026 | 44.227
17 | 1.435 | 0.03524 | -0.027 | 40.725
17.5 | 1.425 | 0.03901 | -0.027 | 36.543
18 | 1.414 | 0.04227 | -0.028 | 33.451
18.5 | 1.4 | 0.04584 | -0.028 | 30.53
19 | 1.382 | 0.0498 | -0.029 | 27.76
19.5 | 1.362 | 0.0545 | -0.029 | 24.984
20 | 1.339 | 0.05946 | -0.03 | 22.522

## 100. Re 8M Mach 0.10 (2)
BIGFOIL.COM POLAR EXPORT
GA 35-019
GA 35-019 |  |  |  | Cl Max: | 1.6095 | at alpha= | 20 | deg
XFOIL ncrit=9 |  |  |  | L/D Max: | 103.646 | at alpha= | 10 | deg
Re: | 8000000 |  |  | Cd Min: | 0.05623 | at alpha= | 20 | deg
Mach: | 0.1 |  |  | Cl=0 at alpha= | 0 | deg
|  |  |  | @ Cl=0.1, Cd= | 0.0044249
|  |  |  | @ Cl=0.4, Cd= | 0.00507
|  |  |  | @ Cl=0.6, Cd= | 0.006669
alpha (deg) | Cl | Cd | Cm | Cl/Cd
-20 | -1.6076 | 0.05611 | -0.0191 | -28.6509
-19.5 | -1.6028 | 0.05133 | -0.0193 | -31.2254
-19 | -1.5953 | 0.04694 | -0.0193 | -33.9859
-18.5 | -1.588 | 0.04254 | -0.0193 | -37.3296
-18 | -1.5756 | 0.03873 | -0.0191 | -40.6816
-16.5 | -1.4736 | 0.02837 | -0.0279 | -51.9422
-16 | -1.4446 | 0.02585 | -0.0287 | -55.8839
-15.5 | -1.4281 | 0.0235 | -0.0266 | -60.7702
-15 | -1.4065 | 0.02153 | -0.0245 | -65.3275
-14.5 | -1.3854 | 0.01962 | -0.0222 | -70.6116
-14 | -1.3596 | 0.01806 | -0.02 | -75.2824
-13.5 | -1.3349 | 0.01653 | -0.0174 | -80.7562
-13 | -1.308 | 0.01523 | -0.0147 | -85.8831
-12.5 | -1.2788 | 0.01416 | -0.0119 | -90.3107
-12 | -1.2494 | 0.01321 | -0.0089 | -94.5799
-11.5 | -1.2237 | 0.01232 | -0.0049 | -99.3263
-11 | -1.2011 | 0.01168 | 0.0003 | -102.8339
-10.5 | -1.162 | 0.01124 | 0.0029 | -103.3808
-10 | -1.1173 | 0.01077 | 0.0044 | -103.7419
-9.5 | -1.0696 | 0.01033 | 0.0055 | -103.5431
-9 | -1.0195 | 0.00994 | 0.0063 | -102.5654
-8.5 | -0.9681 | 0.00955 | 0.0068 | -101.3717
-8 | -0.9159 | 0.00916 | 0.0072 | -99.9891
-7.5 | -0.8637 | 0.00872 | 0.0075 | -99.0482
-7 | -0.8102 | 0.00829 | 0.0077 | -97.7322
-6.5 | -0.7564 | 0.00785 | 0.0078 | -96.3567
-6 | -0.7019 | 0.00739 | 0.0077 | -94.9797
-5.5 | -0.6465 | 0.00699 | 0.0076 | -92.4893
-5 | -0.59 | 0.0066 | 0.0072 | -89.3939
-4.5 | -0.5342 | 0.00614 | 0.007 | -87.0033
-4 | -0.4774 | 0.00571 | 0.0065 | -83.6077
-3.5 | -0.4209 | 0.00522 | 0.0061 | -80.6322
-3 | -0.3635 | 0.0048 | 0.0056 | -75.7292
-2.5 | -0.3037 | 0.00462 | 0.0047 | -65.7359
-2 | -0.2433 | 0.00454 | 0.0038 | -53.5903
-1.5 | -0.1826 | 0.00447 | 0.0029 | -40.8501
-1 | -0.1218 | 0.00445 | 0.0019 | -27.3708
-0.5 | -0.061 | 0.00438 | 0.001 | -13.9269
0 | 0 | 0.00439 | 0 | 0
0.5 | 0.061 | 0.00438 | -0.001 | 13.9269
1 | 0.1218 | 0.00445 | -0.0019 | 27.3708
1.5 | 0.1826 | 0.00447 | -0.0029 | 40.8501
2 | 0.2433 | 0.00455 | -0.0038 | 53.4725
2.5 | 0.3037 | 0.00462 | -0.0047 | 65.7359
3 | 0.3636 | 0.00479 | -0.0056 | 75.9081
3.5 | 0.4208 | 0.00523 | -0.0061 | 80.4589
4 | 0.4775 | 0.00571 | -0.0065 | 83.6252
4.5 | 0.5342 | 0.00614 | -0.007 | 87.0033
5 | 0.59 | 0.0066 | -0.0072 | 89.3939
5.5 | 0.6465 | 0.00699 | -0.0076 | 92.4893
6 | 0.702 | 0.00739 | -0.0078 | 94.9932
6.5 | 0.7563 | 0.00786 | -0.0077 | 96.2214
7 | 0.8103 | 0.00829 | -0.0077 | 97.7443
7.5 | 0.8637 | 0.00871 | -0.0075 | 99.1619
8 | 0.9162 | 0.00914 | -0.0072 | 100.2407
8.5 | 0.9681 | 0.00955 | -0.0068 | 101.3717
9 | 1.0194 | 0.00995 | -0.0062 | 102.4523
9.5 | 1.0696 | 0.01033 | -0.0055 | 103.5431
10 | 1.1173 | 0.01078 | -0.0044 | 103.6456
10.5 | 1.162 | 0.01124 | -0.0029 | 103.3808
11 | 1.2013 | 0.01168 | -0.0003 | 102.851
11.5 | 1.2235 | 0.01233 | 0.005 | 99.2295
12 | 1.2494 | 0.01321 | 0.0089 | 94.5799
12.5 | 1.279 | 0.01416 | 0.0119 | 90.3249
13 | 1.3083 | 0.01522 | 0.0146 | 85.9593
13.5 | 1.3351 | 0.01652 | 0.0174 | 80.8172
14 | 1.3598 | 0.01805 | 0.0199 | 75.3352
14.5 | 1.3856 | 0.01961 | 0.0222 | 70.6578
15 | 1.4074 | 0.02148 | 0.0244 | 65.5214
15.5 | 1.4285 | 0.02347 | 0.0265 | 60.8649
16 | 1.4446 | 0.02586 | 0.0286 | 55.8623
16.5 | 1.4742 | 0.02837 | 0.0278 | 51.9633
18 | 1.5787 | 0.03866 | 0.0186 | 40.8355
18.5 | 1.5905 | 0.04254 | 0.0188 | 37.3883
19 | 1.5992 | 0.04681 | 0.0189 | 34.1636
19.5 | 1.6053 | 0.05136 | 0.0188 | 31.2558
20 | 1.6095 | 0.05623 | 0.0185 | 28.6235

## 101. Re 8M Mach 0.25 (1)
BIGFOIL.COM POLAR EXPORT
GA 35-019
GA 35-019 |  |  |  | Cl Max: | 1.352 | at alpha= | 14 | deg
JavaFoil+Calcfoil stall+Eppler ext transition |  |  |  | L/D Max: | 92.181 | at alpha= | 7 | deg
Re: | 8000000 |  |  | Cd Min: | 0.00508 | at alpha= | 0 | deg
Mach: | 0.25 |  |  | Cl=0 at alpha= | 0 | deg
|  |  |  | @ Cl=0.1, Cd= | 0.00508
|  |  |  | @ Cl=0.4, Cd= | 0.0057677
|  |  |  | @ Cl=0.6, Cd= | 0.0067657
alpha (deg) | Cl | Cd | Cm | Cl/Cd
-19 | -1.042 | 0.07492 | 0.028 | -13.913
-18.5 | -1.1 | 0.06493 | 0.028 | -16.938
-18 | -1.151 | 0.05748 | 0.028 | -20.03
-17.5 | -1.198 | 0.05081 | 0.028 | -23.581
-17 | -1.241 | 0.04448 | 0.027 | -27.893
-16.5 | -1.275 | 0.04013 | 0.027 | -31.761
-16 | -1.301 | 0.03713 | 0.026 | -35.043
-15.5 | -1.323 | 0.03381 | 0.026 | -39.145
-15 | -1.339 | 0.03092 | 0.025 | -43.305
-14.5 | -1.348 | 0.02849 | 0.024 | -47.322
-14 | -1.352 | 0.02594 | 0.024 | -52.121
-13.5 | -1.349 | 0.02394 | 0.023 | -56.347
-13 | -1.339 | 0.02228 | 0.022 | -60.111
-12.5 | -1.325 | 0.0204 | 0.022 | -64.966
-12 | -1.305 | 0.01887 | 0.021 | -69.15
-11.5 | -1.282 | 0.01674 | 0.02 | -76.604
-11 | -1.252 | 0.01603 | 0.019 | -78.09
-10.5 | -1.217 | 0.01506 | 0.019 | -80.775
-10 | -1.178 | 0.01422 | 0.018 | -82.815
-9.5 | -1.135 | 0.0131 | 0.017 | -86.643
-9 | -1.09 | 0.0123 | 0.016 | -88.601
-8.5 | -1.042 | 0.01157 | 0.015 | -90.028
-8 | -0.991 | 0.01145 | 0.015 | -86.532
-7.5 | -0.936 | 0.01056 | 0.014 | -88.674
-7 | -0.885 | 0.0096 | 0.013 | -92.181
-6.5 | -0.827 | 0.0093 | 0.012 | -88.941
-6 | -0.766 | 0.00872 | 0.011 | -87.855
-5.5 | -0.704 | 0.00795 | 0.01 | -88.631
-5 | -0.642 | 0.00747 | 0.009 | -85.933
-4.5 | -0.579 | 0.00683 | 0.008 | -84.821
-4 | -0.516 | 0.00628 | 0.007 | -82.139
-3.5 | -0.452 | 0.006 | 0.007 | -75.357
-3 | -0.388 | 0.00579 | 0.006 | -66.969
-2.5 | -0.323 | 0.0054 | 0.005 | -59.858
-2 | -0.259 | 0.00546 | 0.004 | -47.397
-1.5 | -0.194 | 0.00535 | 0.003 | -36.284
-1 | -0.13 | 0.00512 | 0.002 | -25.334
-0.5 | -0.065 | 0.00512 | 0.001 | -12.664
0 | 0 | 0.00508 | 0 | 0
0.5 | 0.065 | 0.00508 | -0.001 | 12.875
1 | 0.131 | 0.00508 | -0.002 | 25.76
1.5 | 0.196 | 0.00531 | -0.003 | 36.894
2 | 0.261 | 0.00541 | -0.004 | 48.207
2.5 | 0.326 | 0.00535 | -0.005 | 60.916
3 | 0.391 | 0.00574 | -0.006 | 68.155
3.5 | 0.456 | 0.00594 | -0.007 | 76.712
4 | 0.52 | 0.00622 | -0.007 | 83.65
4.5 | 0.585 | 0.00663 | -0.008 | 88.216
5 | 0.648 | 0.0072 | -0.009 | 89.96
5.5 | 0.711 | 0.00787 | -0.01 | 90.369
6 | 0.773 | 0.00851 | -0.011 | 90.908
6.5 | 0.835 | 0.0092 | -0.012 | 90.725
7 | 0.885 | 0.0096 | -0.013 | 92.181
7.5 | 0.936 | 0.01056 | -0.014 | 88.674
8 | 0.991 | 0.01145 | -0.014 | 86.532
8.5 | 1.042 | 0.01157 | -0.015 | 90.028
9 | 1.09 | 0.0123 | -0.016 | 88.601
9.5 | 1.135 | 0.0131 | -0.017 | 86.643
10 | 1.178 | 0.01422 | -0.018 | 82.815
10.5 | 1.217 | 0.01506 | -0.018 | 80.775
11 | 1.252 | 0.01603 | -0.019 | 78.09
11.5 | 1.282 | 0.01674 | -0.02 | 76.604
12 | 1.305 | 0.01887 | -0.021 | 69.15
12.5 | 1.325 | 0.0204 | -0.021 | 64.966
13 | 1.339 | 0.02228 | -0.022 | 60.111
13.5 | 1.349 | 0.02394 | -0.023 | 56.347
14 | 1.352 | 0.02594 | -0.024 | 52.121
14.5 | 1.348 | 0.02849 | -0.024 | 47.322
15 | 1.339 | 0.03092 | -0.025 | 43.305
15.5 | 1.323 | 0.03381 | -0.025 | 39.145
16 | 1.301 | 0.03713 | -0.026 | 35.043
16.5 | 1.275 | 0.04013 | -0.027 | 31.761
17 | 1.241 | 0.04448 | -0.027 | 27.893
17.5 | 1.2 | 0.04961 | -0.028 | 24.191
18 | 1.152 | 0.05729 | -0.028 | 20.102
18.5 | 1.1 | 0.06493 | -0.028 | 16.938
19 | 1.042 | 0.07492 | -0.028 | 13.913

## 102. Re 8M Mach 0.25 (2)
BIGFOIL.COM POLAR EXPORT
GA 35-019
GA 35-019 |  |  |  | Cl Max: | 1.5475 | at alpha= | 19 | deg
XFOIL ncrit=9 |  |  |  | L/D Max: | 100.201 | at alpha= | 9 | deg
Re: | 8000000 |  |  | Cd Min: | 0.07408 | at alpha= | 20 | deg
Mach: | 0.25 |  |  | Cl=0 at alpha= | -99 | deg
|  |  |  | @ Cl=0.1, Cd= | 0.0044634
|  |  |  | @ Cl=0.4, Cd= | 0.0050054
|  |  |  | @ Cl=0.6, Cd= | 0.006661
alpha (deg) | Cl | Cd | Cm | Cl/Cd
0 | 0 | 0.00442 | 0 | 0
0.5 | 0.0632 | 0.00444 | -0.001 | 14.2342
1 | 0.1262 | 0.00448 | -0.002 | 28.1696
1.5 | 0.1893 | 0.00453 | -0.003 | 41.7881
2 | 0.2523 | 0.00458 | -0.0039 | 55.0873
2.5 | 0.315 | 0.00467 | -0.0048 | 67.4518
3 | 0.3771 | 0.00482 | -0.0056 | 78.2365
3.5 | 0.4364 | 0.0053 | -0.0061 | 82.3396
5 | 0.6107 | 0.00675 | -0.0068 | 90.4741
5.5 | 0.6685 | 0.0072 | -0.0069 | 92.8472
6 | 0.7251 | 0.00765 | -0.0068 | 94.7843
7 | 0.8357 | 0.00862 | -0.0059 | 96.949
7.5 | 0.8899 | 0.0091 | -0.0053 | 97.7912
8 | 0.9434 | 0.00954 | -0.0045 | 98.8889
8.5 | 0.9958 | 0.00998 | -0.0035 | 99.7796
9 | 1.0461 | 0.01044 | -0.002 | 100.2011
9.5 | 1.0937 | 0.01092 | -0.0002 | 100.1557
10 | 1.1295 | 0.01144 | 0.0037 | 98.7325
10.5 | 1.1559 | 0.01214 | 0.0089 | 95.2142
11 | 1.1865 | 0.01303 | 0.0127 | 91.0591
11.5 | 1.2151 | 0.01417 | 0.0164 | 85.7516
12 | 1.2461 | 0.01538 | 0.0194 | 81.0208
12.5 | 1.2766 | 0.01675 | 0.0223 | 76.2149
13 | 1.3029 | 0.01841 | 0.0252 | 70.7713
13.5 | 1.3291 | 0.02022 | 0.0278 | 65.7319
14 | 1.3542 | 0.0222 | 0.0302 | 61
14.5 | 1.3739 | 0.0246 | 0.0327 | 55.8496
15 | 1.3903 | 0.02736 | 0.0349 | 50.8151
15.5 | 1.4087 | 0.03016 | 0.0368 | 46.7076
16 | 1.4212 | 0.03352 | 0.0385 | 42.3986
16.5 | 1.4583 | 0.03701 | 0.0357 | 39.4029
18.5 | 1.5437 | 0.05678 | 0.0261 | 27.1874
19 | 1.5475 | 0.06204 | 0.0259 | 24.9436
19.5 | 1.5469 | 0.06775 | 0.0256 | 22.8325
20 | 1.5389 | 0.07408 | 0.0252 | 20.7735

## 103. Re 8M Mach 0.50 (1)
BIGFOIL.COM POLAR EXPORT
GA 35-019
GA 35-019 |  |  |  | Cl Max: | 1.164 | at alpha= | 20 | deg
JavaFoil+Calcfoil stall+Eppler ext transition |  |  |  | L/D Max: | 83.523 | at alpha= | 4.5 | deg
Re: | 8000000 |  |  | Cd Min: | 0.00537 | at alpha= | 0.5 | deg
Mach: | 0.5 |  |  | Cl=0 at alpha= | 0 | deg
|  |  |  | @ Cl=0.1, Cd= | 0.0053885
|  |  |  | @ Cl=0.4, Cd= | 0.0060622
|  |  |  | @ Cl=0.6, Cd= | 0.0072068
alpha (deg) | Cl | Cd | Cm | Cl/Cd
-20 | -1.164 | 0.16336 | 0.026 | -7.124
-19.5 | -1.153 | 0.14395 | 0.027 | -8.01
-19 | -1.154 | 0.114 | 0.029 | -10.12
-18.5 | -1.131 | 0.10402 | 0.029 | -10.875
-18 | -1.095 | 0.10348 | 0.028 | -10.584
-17.5 | -1.041 | 0.11465 | 0.025 | -9.082
-17 | -0.997 | 0.12061 | 0.022 | -8.263
-16.5 | -0.971 | 0.12555 | 0.022 | -7.735
-16 | -0.969 | 0.09865 | 0.024 | -9.825
-15.5 | -0.945 | 0.09016 | 0.024 | -10.485
-15 | -0.909 | 0.08875 | 0.023 | -10.245
-14.5 | -0.856 | 0.0987 | 0.02 | -8.678
-14 | -0.816 | 0.10046 | 0.017 | -8.125
-13.5 | -0.788 | 0.10137 | 0.017 | -7.778
-13 | -0.809 | 0.06473 | 0.021 | -12.503
-12.5 | -0.799 | 0.04999 | 0.022 | -15.983
-12 | -0.705 | 0.07927 | 0.015 | -8.889
-11.5 | -0.671 | 0.08003 | 0.014 | -8.38
-11 | -0.736 | 0.0297 | 0.021 | -24.781
-10.5 | -0.864 | 0.02697 | 0.02 | -32.036
-10 | -1.092 | 0.02257 | 0.019 | -48.384
-9.5 | -1.131 | 0.01873 | 0.019 | -60.359
-9 | -1.126 | 0.01713 | 0.018 | -65.71
-8.5 | -1.099 | 0.01583 | 0.017 | -69.449
-8 | -1.061 | 0.01462 | 0.016 | -72.565
-7.5 | -1.011 | 0.0135 | 0.015 | -74.858
-7 | -0.955 | 0.01258 | 0.014 | -75.945
-6.5 | -0.898 | 0.01179 | 0.013 | -76.138
-6 | -0.837 | 0.01083 | 0.012 | -77.276
-5.5 | -0.774 | 0.00985 | 0.011 | -78.562
-5 | -0.712 | 0.00889 | 0.01 | -80.068
-4.5 | -0.645 | 0.00811 | 0.009 | -79.592
-4 | -0.575 | 0.00718 | 0.008 | -80.123
-3.5 | -0.504 | 0.00665 | 0.007 | -75.819
-3 | -0.433 | 0.00632 | 0.006 | -68.445
-2.5 | -0.361 | 0.00592 | 0.005 | -60.982
-2 | -0.289 | 0.00584 | 0.004 | -49.454
-1.5 | -0.217 | 0.00559 | 0.003 | -38.75
-1 | -0.145 | 0.00547 | 0.002 | -26.528
-0.5 | -0.073 | 0.00541 | 0.001 | -13.398
0 | 0 | 0.00541 | 0 | 0
0.5 | 0.073 | 0.00537 | -0.001 | 13.626
1 | 0.146 | 0.00542 | -0.002 | 26.987
1.5 | 0.219 | 0.00555 | -0.003 | 39.431
2 | 0.291 | 0.00579 | -0.004 | 50.326
2.5 | 0.364 | 0.00586 | -0.005 | 62.094
3 | 0.437 | 0.00627 | -0.006 | 69.697
3.5 | 0.509 | 0.00647 | -0.007 | 78.691
4 | 0.581 | 0.00699 | -0.008 | 83.085
4.5 | 0.652 | 0.0078 | -0.009 | 83.523
5 | 0.712 | 0.00889 | -0.01 | 80.1
5.5 | 0.774 | 0.00984 | -0.011 | 78.709
6 | 0.837 | 0.01062 | -0.012 | 78.771
6.5 | 0.898 | 0.01162 | -0.013 | 77.223
7 | 0.955 | 0.01293 | -0.014 | 73.848
7.5 | 1.011 | 0.01373 | -0.015 | 73.596
8 | 1.06 | 0.0151 | -0.016 | 70.246
8.5 | 1.099 | 0.01619 | -0.017 | 67.921
9 | 1.126 | 0.01713 | -0.018 | 65.71
9.5 | 1.131 | 0.01873 | -0.018 | 60.359
10 | 1.092 | 0.02257 | -0.019 | 48.384
10.5 | 0.863 | 0.02731 | -0.02 | 31.618
11 | 0.734 | 0.03086 | -0.021 | 23.781
11.5 | 0.667 | 0.08166 | -0.013 | 8.173
12 | 0.768 | 0.04593 | -0.021 | 16.72
12.5 | 0.799 | 0.04999 | -0.022 | 15.983
13 | 0.784 | 0.07936 | -0.019 | 9.873
13.5 | 0.787 | 0.10372 | -0.016 | 7.587
14 | 0.818 | 0.09932 | -0.017 | 8.235
14.5 | 0.867 | 0.09165 | -0.021 | 9.459
15 | 0.922 | 0.08097 | -0.024 | 11.393
15.5 | 0.956 | 0.08355 | -0.025 | 11.438
16 | 0.978 | 0.09273 | -0.025 | 10.545
16.5 | 0.972 | 0.12473 | -0.022 | 7.793
17 | 0.997 | 0.1203 | -0.022 | 8.283
17.5 | 1.052 | 0.10766 | -0.026 | 9.768
18 | 1.103 | 0.09838 | -0.028 | 11.21
18.5 | 1.135 | 0.1014 | -0.029 | 11.196
19 | 1.156 | 0.11227 | -0.029 | 10.294
19.5 | 1.158 | 0.13939 | -0.028 | 8.309
20 | 1.164 | 0.16495 | -0.026 | 7.054

## 104. Re 8M Mach 0.50 (2)
BIGFOIL.COM POLAR EXPORT
GA 35-019
GA 35-019 |  |  |  | Cl Max: | 1.2631 | at alpha= | 13.5 | deg
XFOIL ncrit=9 |  |  |  | L/D Max: | 91.6557 | at alpha= | 5 | deg
Re: | 8000000 |  |  | Cd Min: | 0.1493 | at alpha= | 18.5 | deg
Mach: | 0.5 |  |  | Cl=0 at alpha= | -99 | deg
|  |  |  | @ Cl=0.1, Cd= | 0.0046553
|  |  |  | @ Cl=0.4, Cd= | 0.0049707
|  |  |  | @ Cl=0.6, Cd= | 0.0066072
alpha (deg) | Cl | Cd | Cm | Cl/Cd
0 | 0 | 0.00467 | 0 | 0
0.5 | 0.0735 | 0.00463 | -0.0011 | 15.8747
1 | 0.1469 | 0.0047 | -0.0022 | 31.2553
1.5 | 0.2198 | 0.00474 | -0.0031 | 46.3713
2 | 0.2936 | 0.00481 | -0.0041 | 61.0395
2.5 | 0.3669 | 0.00487 | -0.005 | 75.3388
3 | 0.4392 | 0.00509 | -0.0057 | 86.2868
3.5 | 0.5073 | 0.00557 | -0.0057 | 91.0772
4 | 0.5714 | 0.0063 | -0.0051 | 90.6984
4.5 | 0.6347 | 0.00698 | -0.0043 | 90.9312
5 | 0.6975 | 0.00761 | -0.0031 | 91.6557
5.5 | 0.7571 | 0.00829 | -0.0012 | 91.3269
6 | 0.8127 | 0.009 | 0.0014 | 90.3
6.5 | 0.8623 | 0.00976 | 0.005 | 88.3504
7.5 | 0.9229 | 0.01164 | 0.0178 | 79.2869
8 | 0.9612 | 0.01287 | 0.0222 | 74.6853
8.5 | 0.9985 | 0.01434 | 0.0263 | 69.6304
9 | 1.0362 | 0.01598 | 0.0302 | 64.8436
9.5 | 1.07 | 0.0179 | 0.0342 | 59.7765
10 | 1.1034 | 0.02003 | 0.038 | 55.0874
10.5 | 1.1368 | 0.02227 | 0.0416 | 51.0463
11 | 1.1642 | 0.02501 | 0.0451 | 46.5494
11.5 | 1.1937 | 0.02782 | 0.0483 | 42.908
12 | 1.2197 | 0.03105 | 0.0513 | 39.2818
12.5 | 1.243 | 0.03472 | 0.0539 | 35.8007
13 | 1.2592 | 0.03906 | 0.0562 | 32.2376
13.5 | 1.2631 | 0.04457 | 0.0577 | 28.3397
14 | 1.2555 | 0.05133 | 0.0581 | 24.4594
14.5 | 1.2397 | 0.05919 | 0.057 | 20.9444
15 | 1.2148 | 0.06846 | 0.0542 | 17.7447
15.5 | 1.19 | 0.07845 | 0.05 | 15.1689
16 | 1.1641 | 0.0893 | 0.0444 | 13.0358
16.5 | 1.1375 | 0.10092 | 0.0376 | 11.2713
17 | 1.1124 | 0.11293 | 0.0299 | 9.8503
18 | 1.0672 | 0.13768 | 0.013 | 7.7513
18.5 | 1.0482 | 0.1493 | 0.0054 | 7.0208

## 105. Re 10M Mach 0.00 (1)
BIGFOIL.COM POLAR EXPORT
GA 35-019
GA 35-019 |  |  |  | Cl Max: | 1.462 | at alpha= | 16.5 | deg
JavaFoil+Calcfoil stall+Eppler ext transition |  |  |  | L/D Max: | 97.744 | at alpha= | 8 | deg
Re: | 10000000 |  |  | Cd Min: | 0.0049 | at alpha= | 0 | deg
Mach: | 0 |  |  | Cl=0 at alpha= | 0 | deg
|  |  |  | @ Cl=0.1, Cd= | 0.0049925
|  |  |  | @ Cl=0.4, Cd= | 0.0056667
|  |  |  | @ Cl=0.6, Cd= | 0.0070468
alpha (deg) | Cl | Cd | Cm | Cl/Cd
-20 | -1.391 | 0.05334 | 0.03 | -26.081
-19.5 | -1.409 | 0.04922 | 0.03 | -28.632
-19 | -1.425 | 0.04539 | 0.029 | -31.384
-18.5 | -1.438 | 0.0417 | 0.029 | -34.487
-18 | -1.448 | 0.03863 | 0.028 | -37.487
-17.5 | -1.456 | 0.03562 | 0.028 | -40.876
-17 | -1.461 | 0.0326 | 0.027 | -44.826
-16.5 | -1.462 | 0.03003 | 0.026 | -48.701
-16 | -1.46 | 0.02796 | 0.026 | -52.222
-15.5 | -1.454 | 0.02605 | 0.025 | -55.808
-15 | -1.444 | 0.02447 | 0.025 | -59.018
-14.5 | -1.431 | 0.0227 | 0.024 | -63.062
-14 | -1.415 | 0.02134 | 0.023 | -66.289
-13.5 | -1.395 | 0.01977 | 0.023 | -70.544
-13 | -1.371 | 0.01871 | 0.022 | -73.296
-12.5 | -1.345 | 0.01735 | 0.021 | -77.509
-12 | -1.315 | 0.01621 | 0.02 | -81.093
-11.5 | -1.283 | 0.01474 | 0.02 | -86.998
-11 | -1.246 | 0.01389 | 0.019 | -89.646
-10.5 | -1.206 | 0.01313 | 0.018 | -91.851
-10 | -1.163 | 0.01247 | 0.017 | -93.273
-9.5 | -1.118 | 0.01153 | 0.017 | -96.983
-9 | -1.071 | 0.0113 | 0.016 | -94.726
-8.5 | -1.023 | 0.0107 | 0.015 | -95.594
-8 | -0.973 | 0.00996 | 0.014 | -97.744
-7.5 | -0.919 | 0.00982 | 0.013 | -93.53
-7 | -0.861 | 0.00916 | 0.012 | -94.024
-6.5 | -0.802 | 0.0088 | 0.012 | -91.182
-6 | -0.743 | 0.0083 | 0.011 | -89.471
-5.5 | -0.683 | 0.00742 | 0.01 | -92.106
-5 | -0.622 | 0.00718 | 0.009 | -86.686
-4.5 | -0.561 | 0.00703 | 0.008 | -79.798
-4 | -0.5 | 0.00623 | 0.007 | -80.248
-3.5 | -0.438 | 0.00585 | 0.006 | -74.869
-3 | -0.376 | 0.00565 | 0.005 | -66.448
-2.5 | -0.313 | 0.00554 | 0.005 | -56.482
-2 | -0.251 | 0.00542 | 0.004 | -46.243
-1.5 | -0.188 | 0.00531 | 0.003 | -35.396
-1 | -0.126 | 0.0051 | 0.002 | -24.655
-0.5 | -0.063 | 0.00494 | 0.001 | -12.726
0 | 0 | 0.0049 | 0 | 0
0.5 | 0.063 | 0.0049 | -0.001 | 12.929
1 | 0.127 | 0.00506 | -0.002 | 25.052
1.5 | 0.19 | 0.00527 | -0.003 | 35.967
2 | 0.253 | 0.00538 | -0.004 | 47
2.5 | 0.316 | 0.0055 | -0.005 | 57.423
3 | 0.379 | 0.0056 | -0.005 | 67.578
3.5 | 0.442 | 0.0058 | -0.006 | 76.182
4 | 0.504 | 0.00617 | -0.007 | 81.668
4.5 | 0.566 | 0.00697 | -0.008 | 81.243
5 | 0.628 | 0.00711 | -0.009 | 88.309
5.5 | 0.689 | 0.00734 | -0.01 | 93.844
6 | 0.75 | 0.00822 | -0.011 | 91.195
6.5 | 0.81 | 0.00871 | -0.012 | 92.98
7 | 0.869 | 0.00906 | -0.013 | 95.926
7.5 | 0.928 | 0.00972 | -0.013 | 95.467
8 | 0.973 | 0.00996 | -0.014 | 97.744
8.5 | 1.023 | 0.0107 | -0.015 | 95.594
9 | 1.071 | 0.0113 | -0.016 | 94.726
9.5 | 1.118 | 0.01153 | -0.016 | 96.983
10 | 1.163 | 0.01247 | -0.017 | 93.273
10.5 | 1.206 | 0.01313 | -0.018 | 91.851
11 | 1.246 | 0.01389 | -0.019 | 89.646
11.5 | 1.283 | 0.01474 | -0.02 | 86.998
12 | 1.315 | 0.01621 | -0.02 | 81.093
12.5 | 1.345 | 0.01735 | -0.021 | 77.509
13 | 1.371 | 0.01871 | -0.022 | 73.296
13.5 | 1.395 | 0.01977 | -0.022 | 70.544
14 | 1.415 | 0.02134 | -0.023 | 66.289
14.5 | 1.431 | 0.0227 | -0.024 | 63.062
15 | 1.444 | 0.02447 | -0.024 | 59.018
15.5 | 1.454 | 0.02605 | -0.025 | 55.808
16 | 1.46 | 0.02796 | -0.026 | 52.222
16.5 | 1.462 | 0.03003 | -0.026 | 48.701
17 | 1.461 | 0.0326 | -0.027 | 44.826
17.5 | 1.456 | 0.03562 | -0.027 | 40.876
18 | 1.448 | 0.03863 | -0.028 | 37.487
18.5 | 1.438 | 0.0417 | -0.029 | 34.487
19 | 1.425 | 0.04539 | -0.029 | 31.384
19.5 | 1.409 | 0.04922 | -0.029 | 28.632
20 | 1.391 | 0.05334 | -0.03 | 26.081

## 106. Re 10M Mach 0.00 (2)
BIGFOIL.COM POLAR EXPORT
GA 35-019
GA 35-019 |  |  |  | Cl Max: | 1.655 | at alpha= | 20 | deg
XFOIL ncrit=9 |  |  |  | L/D Max: | 109.587 | at alpha= | 10.5 | deg
Re: | 10000000 |  |  | Cd Min: | 0.05043 | at alpha= | -20 | deg
Mach: | 0 |  |  | Cl=0 at alpha= | 0 | deg
|  |  |  | @ Cl=0.1, Cd= | 0.0043061
|  |  |  | @ Cl=0.4, Cd= | 0.0051811
|  |  |  | @ Cl=0.6, Cd= | 0.0065621
alpha (deg) | Cl | Cd | Cm | Cl/Cd
-20 | -1.6518 | 0.05043 | -0.0162 | -32.7543
-19.5 | -1.6423 | 0.04627 | -0.0164 | -35.4938
-19 | -1.6313 | 0.04232 | -0.0164 | -38.5468
-18.5 | -1.6233 | 0.03814 | -0.0162 | -42.5616
-18 | -1.6098 | 0.03438 | -0.0162 | -46.8237
-17 | -1.5105 | 0.02804 | -0.0273 | -53.8695
-16.5 | -1.4873 | 0.02549 | -0.0272 | -58.3484
-16 | -1.4673 | 0.02342 | -0.0254 | -62.6516
-15.5 | -1.4501 | 0.02124 | -0.0232 | -68.2721
-14.5 | -1.4053 | 0.01778 | -0.0186 | -79.0382
-14 | -1.381 | 0.01629 | -0.0161 | -84.7759
-13.5 | -1.3529 | 0.0151 | -0.0136 | -89.596
-13 | -1.3266 | 0.01396 | -0.0106 | -95.0287
-12.5 | -1.2997 | 0.01297 | -0.0074 | -100.2082
-12 | -1.2718 | 0.01221 | -0.0038 | -104.1605
-11.5 | -1.2496 | 0.0116 | 0.0014 | -107.7241
-11 | -1.2129 | 0.0111 | 0.0043 | -109.2703
-10.5 | -1.1682 | 0.01066 | 0.0057 | -109.5872
-10 | -1.1199 | 0.01028 | 0.0065 | -108.9397
-9.5 | -1.071 | 0.00986 | 0.0073 | -108.6207
-9 | -1.0197 | 0.00951 | 0.0077 | -107.224
-8.5 | -0.9677 | 0.00914 | 0.008 | -105.8753
-8 | -0.9148 | 0.0088 | 0.0082 | -103.9545
-7.5 | -0.8613 | 0.00842 | 0.0082 | -102.2922
-7 | -0.8077 | 0.00803 | 0.0083 | -100.5853
-6.5 | -0.7532 | 0.00764 | 0.0082 | -98.5864
-6 | -0.6986 | 0.00723 | 0.008 | -96.6252
-5.5 | -0.6431 | 0.00683 | 0.0078 | -94.1581
-5 | -0.5868 | 0.00648 | 0.0074 | -90.5556
-4.5 | -0.53 | 0.00613 | 0.0069 | -86.46
-4 | -0.4734 | 0.00573 | 0.0065 | -82.6178
-3.5 | -0.4165 | 0.00533 | 0.0059 | -78.1426
-3 | -0.3599 | 0.00484 | 0.0054 | -74.3595
-2.5 | -0.3016 | 0.00455 | 0.0047 | -66.2857
-2 | -0.2416 | 0.00444 | 0.0038 | -54.4144
-1.5 | -0.1814 | 0.00438 | 0.0029 | -41.4155
-1 | -0.1209 | 0.00432 | 0.0019 | -27.9861
-0.5 | -0.0606 | 0.00428 | 0.001 | -14.1589
0 | 0 | 0.00425 | 0 | 0
0.5 | 0.0606 | 0.00428 | -0.001 | 14.1589
1 | 0.1209 | 0.00432 | -0.0019 | 27.9861
1.5 | 0.1814 | 0.00438 | -0.0029 | 41.4155
2 | 0.2416 | 0.00444 | -0.0038 | 54.4144
2.5 | 0.3016 | 0.00455 | -0.0047 | 66.2857
3 | 0.36 | 0.00482 | -0.0055 | 74.6888
3.5 | 0.4165 | 0.00533 | -0.0059 | 78.1426
4 | 0.4734 | 0.00573 | -0.0065 | 82.6178
4.5 | 0.5301 | 0.00613 | -0.0069 | 86.4763
5 | 0.5868 | 0.00648 | -0.0074 | 90.5556
5.5 | 0.6431 | 0.00683 | -0.0078 | 94.1581
6 | 0.6987 | 0.00723 | -0.0081 | 96.639
6.5 | 0.7532 | 0.00764 | -0.0082 | 98.5864
7 | 0.8078 | 0.00803 | -0.0083 | 100.5978
7.5 | 0.8617 | 0.0084 | -0.0083 | 102.5833
8 | 0.9149 | 0.00879 | -0.0082 | 104.0842
8.5 | 0.9678 | 0.00914 | -0.008 | 105.8862
9 | 1.0197 | 0.00951 | -0.0077 | 107.224
9.5 | 1.0709 | 0.00987 | -0.0073 | 108.5005
10 | 1.1198 | 0.01028 | -0.0065 | 108.93
10.5 | 1.1682 | 0.01066 | -0.0057 | 109.5872
11 | 1.2131 | 0.01109 | -0.0043 | 109.3868
11.5 | 1.2495 | 0.0116 | -0.0014 | 107.7155
12 | 1.272 | 0.0122 | 0.0037 | 104.2623
12.5 | 1.2998 | 0.01297 | 0.0073 | 100.2159
13 | 1.3272 | 0.01394 | 0.0105 | 95.208
13.5 | 1.3532 | 0.01509 | 0.0136 | 89.6753
14 | 1.3814 | 0.01627 | 0.016 | 84.9047
14.5 | 1.4052 | 0.01779 | 0.0186 | 78.9882
15 | 1.4283 | 0.01943 | 0.021 | 73.51
15.5 | 1.4504 | 0.02122 | 0.0232 | 68.3506
16 | 1.4677 | 0.02339 | 0.0254 | 62.749
16.5 | 1.4861 | 0.02556 | 0.0273 | 58.1416
17 | 1.5169 | 0.02788 | 0.0264 | 54.4082
18.5 | 1.625 | 0.03818 | 0.0158 | 42.5616
19 | 1.6349 | 0.04217 | 0.0159 | 38.7693
19.5 | 1.646 | 0.04613 | 0.0159 | 35.6818
20 | 1.655 | 0.05036 | 0.0158 | 32.8634

## 107. Re 10M Mach 0.10 (1)
BIGFOIL.COM POLAR EXPORT
GA 35-019
GA 35-019 |  |  |  | Cl Max: | 1.444 | at alpha= | 16 | deg
JavaFoil+Calcfoil stall+Eppler ext transition |  |  |  | L/D Max: | 97.22 | at alpha= | 8 | deg
Re: | 10000000 |  |  | Cd Min: | 0.00487 | at alpha= | 0 | deg
Mach: | 0.1 |  |  | Cl=0 at alpha= | 0 | deg
|  |  |  | @ Cl=0.1, Cd= | 0.0049929
|  |  |  | @ Cl=0.4, Cd= | 0.0056852
|  |  |  | @ Cl=0.6, Cd= | 0.0071
alpha (deg) | Cl | Cd | Cm | Cl/Cd
-20 | -1.344 | 0.05639 | 0.03 | -23.83
-19.5 | -1.366 | 0.05175 | 0.03 | -26.399
-19 | -1.386 | 0.04751 | 0.029 | -29.172
-18.5 | -1.403 | 0.04376 | 0.029 | -32.069
-18 | -1.418 | 0.04016 | 0.028 | -35.308
-17.5 | -1.429 | 0.0369 | 0.028 | -38.731
-17 | -1.439 | 0.03367 | 0.027 | -42.727
-16.5 | -1.443 | 0.03107 | 0.027 | -46.442
-16 | -1.444 | 0.02875 | 0.026 | -50.215
-15.5 | -1.44 | 0.02695 | 0.025 | -53.445
-15 | -1.433 | 0.02508 | 0.025 | -57.146
-14.5 | -1.423 | 0.02346 | 0.024 | -60.669
-14 | -1.409 | 0.0219 | 0.023 | -64.313
-13.5 | -1.391 | 0.02019 | 0.023 | -68.877
-13 | -1.369 | 0.01918 | 0.022 | -71.34
-12.5 | -1.344 | 0.01767 | 0.021 | -76.04
-12 | -1.315 | 0.01647 | 0.02 | -79.827
-11.5 | -1.284 | 0.01498 | 0.02 | -85.7
-11 | -1.248 | 0.0141 | 0.019 | -88.505
-10.5 | -1.208 | 0.01332 | 0.018 | -90.723
-10 | -1.166 | 0.01264 | 0.017 | -92.24
-9.5 | -1.121 | 0.01167 | 0.017 | -96.107
-9 | -1.074 | 0.01144 | 0.016 | -93.869
-8.5 | -1.026 | 0.01085 | 0.015 | -94.563
-8 | -0.976 | 0.01004 | 0.014 | -97.22
-7.5 | -0.923 | 0.00989 | 0.013 | -93.377
-7 | -0.865 | 0.00927 | 0.013 | -93.356
-6.5 | -0.806 | 0.00881 | 0.012 | -91.458
-6 | -0.746 | 0.00831 | 0.011 | -89.841
-5.5 | -0.686 | 0.00784 | 0.01 | -87.51
-5 | -0.625 | 0.00723 | 0.009 | -86.433
-4.5 | -0.564 | 0.00709 | 0.008 | -79.541
-4 | -0.502 | 0.00623 | 0.007 | -80.656
-3.5 | -0.44 | 0.00584 | 0.006 | -75.307
-3 | -0.377 | 0.00569 | 0.005 | -66.299
-2.5 | -0.315 | 0.00553 | 0.005 | -56.903
-2 | -0.252 | 0.00541 | 0.004 | -46.571
-1.5 | -0.189 | 0.0053 | 0.003 | -35.685
-1 | -0.126 | 0.00508 | 0.002 | -24.87
-0.5 | -0.063 | 0.00497 | 0.001 | -12.72
0 | 0 | 0.00487 | 0 | 0
0.5 | 0.064 | 0.00493 | -0.001 | 12.925
1 | 0.127 | 0.00504 | -0.002 | 25.274
1.5 | 0.191 | 0.00525 | -0.003 | 36.266
2 | 0.254 | 0.00536 | -0.004 | 47.341
2.5 | 0.317 | 0.00548 | -0.005 | 57.859
3 | 0.381 | 0.00564 | -0.005 | 67.439
3.5 | 0.444 | 0.00579 | -0.006 | 76.638
4 | 0.507 | 0.00617 | -0.007 | 82.094
4.5 | 0.569 | 0.00703 | -0.008 | 80.986
5 | 0.631 | 0.00717 | -0.009 | 88.056
5.5 | 0.693 | 0.00777 | -0.01 | 89.17
6 | 0.754 | 0.00823 | -0.011 | 91.584
6.5 | 0.814 | 0.00873 | -0.012 | 93.271
7 | 0.874 | 0.00917 | -0.013 | 95.246
7.5 | 0.932 | 0.00978 | -0.013 | 95.316
8 | 0.976 | 0.01004 | -0.014 | 97.22
8.5 | 1.026 | 0.01085 | -0.015 | 94.563
9 | 1.074 | 0.01144 | -0.016 | 93.869
9.5 | 1.121 | 0.01167 | -0.017 | 96.107
10 | 1.166 | 0.01264 | -0.017 | 92.24
10.5 | 1.208 | 0.01332 | -0.018 | 90.723
11 | 1.248 | 0.0141 | -0.019 | 88.505
11.5 | 1.284 | 0.01498 | -0.02 | 85.7
12 | 1.315 | 0.01647 | -0.02 | 79.827
12.5 | 1.344 | 0.01767 | -0.021 | 76.04
13 | 1.369 | 0.01918 | -0.022 | 71.34
13.5 | 1.391 | 0.02019 | -0.022 | 68.877
14 | 1.409 | 0.0219 | -0.023 | 64.313
14.5 | 1.423 | 0.02346 | -0.024 | 60.669
15 | 1.433 | 0.02508 | -0.025 | 57.146
15.5 | 1.44 | 0.02695 | -0.025 | 53.445
16 | 1.444 | 0.02875 | -0.026 | 50.215
16.5 | 1.443 | 0.03107 | -0.026 | 46.442
17 | 1.439 | 0.03367 | -0.027 | 42.727
17.5 | 1.429 | 0.0369 | -0.028 | 38.731
18 | 1.418 | 0.04016 | -0.028 | 35.308
18.5 | 1.403 | 0.04376 | -0.029 | 32.069
19 | 1.386 | 0.04751 | -0.029 | 29.172
19.5 | 1.366 | 0.05175 | -0.029 | 26.399
20 | 1.344 | 0.05639 | -0.03 | 23.83

## 108. Re 10M Mach 0.10 (2)
BIGFOIL.COM POLAR EXPORT
GA 35-019
GA 35-019 |  |  |  | Cl Max: | 1.6477 | at alpha= | 20 | deg
XFOIL ncrit=9 |  |  |  | L/D Max: | 108.951 | at alpha= | 10.5 | deg
Re: | 10000000 |  |  | Cd Min: | 0.05331 | at alpha= | -20 | deg
Mach: | 0.1 |  |  | Cl=0 at alpha= | 0 | deg
|  |  |  | @ Cl=0.1, Cd= | 0.0043121
|  |  |  | @ Cl=0.4, Cd= | 0.0051673
|  |  |  | @ Cl=0.6, Cd= | 0.0065681
alpha (deg) | Cl | Cd | Cm | Cl/Cd
-20 | -1.6441 | 0.05331 | -0.0177 | -30.8404
-19.5 | -1.6366 | 0.04883 | -0.0179 | -33.5163
-19 | -1.6264 | 0.04467 | -0.018 | -36.4092
-18.5 | -1.6169 | 0.04052 | -0.0179 | -39.9038
-17 | -1.5092 | 0.02966 | -0.0286 | -50.8833
-16.5 | -1.4828 | 0.02686 | -0.0294 | -55.2048
-16 | -1.4641 | 0.02458 | -0.0276 | -59.5647
-15.5 | -1.4463 | 0.02234 | -0.0255 | -64.7404
-14.5 | -1.4029 | 0.01858 | -0.0209 | -75.5059
-14 | -1.3802 | 0.01693 | -0.0182 | -81.5239
-13.5 | -1.3532 | 0.0156 | -0.0157 | -86.7436
-13 | -1.3254 | 0.01442 | -0.0129 | -91.914
-12.5 | -1.2987 | 0.01333 | -0.0097 | -97.4269
-12 | -1.2699 | 0.01248 | -0.0063 | -101.7548
-11.5 | -1.2446 | 0.01178 | -0.0018 | -105.6537
-11 | -1.2169 | 0.01124 | 0.0028 | -108.2651
-10.5 | -1.1734 | 0.01077 | 0.0046 | -108.9508
-10 | -1.1255 | 0.01038 | 0.0056 | -108.4297
-9.5 | -1.0766 | 0.00996 | 0.0066 | -108.0924
-9 | -1.0256 | 0.00959 | 0.0071 | -106.9447
-8.5 | -0.9733 | 0.00922 | 0.0075 | -105.564
-8 | -0.9201 | 0.00887 | 0.0077 | -103.7317
-7.5 | -0.8666 | 0.00848 | 0.0079 | -102.1934
-7 | -0.8127 | 0.00808 | 0.008 | -100.5817
-6.5 | -0.7578 | 0.00769 | 0.008 | -98.5436
-6 | -0.7029 | 0.00728 | 0.0079 | -96.5522
-5.5 | -0.6471 | 0.00686 | 0.0077 | -94.3294
-5 | -0.5906 | 0.00651 | 0.0073 | -90.722
-4.5 | -0.5335 | 0.00615 | 0.0069 | -86.748
-4 | -0.4765 | 0.00574 | 0.0065 | -83.0139
-3.5 | -0.4193 | 0.00533 | 0.0059 | -78.6679
-3 | -0.3623 | 0.00484 | 0.0055 | -74.8554
-2.5 | -0.3036 | 0.00455 | 0.0047 | -66.7253
-2 | -0.2432 | 0.00444 | 0.0038 | -54.7748
-1.5 | -0.1826 | 0.00438 | 0.0029 | -41.6895
-1 | -0.1217 | 0.00433 | 0.0019 | -28.1062
-0.5 | -0.061 | 0.00428 | 0.001 | -14.2523
0 | 0 | 0.00426 | 0 | 0
0.5 | 0.061 | 0.00428 | -0.001 | 14.2523
1 | 0.1217 | 0.00433 | -0.0019 | 28.1062
1.5 | 0.1826 | 0.00438 | -0.0029 | 41.6895
2 | 0.2432 | 0.00444 | -0.0038 | 54.7748
2.5 | 0.3037 | 0.00455 | -0.0047 | 66.7473
3 | 0.3625 | 0.00483 | -0.0055 | 75.0518
3.5 | 0.4192 | 0.00534 | -0.0059 | 78.5019
4 | 0.4765 | 0.00574 | -0.0065 | 83.0139
4.5 | 0.5335 | 0.00615 | -0.0069 | 86.748
5 | 0.5906 | 0.00651 | -0.0073 | 90.722
5.5 | 0.6472 | 0.00686 | -0.0077 | 94.344
6 | 0.7029 | 0.00728 | -0.0079 | 96.5522
6.5 | 0.7578 | 0.00769 | -0.008 | 98.5436
7 | 0.8127 | 0.00808 | -0.008 | 100.5817
7.5 | 0.8667 | 0.00847 | -0.0079 | 102.3259
8 | 0.9203 | 0.00886 | -0.0078 | 103.8713
8.5 | 0.9734 | 0.00921 | -0.0075 | 105.6895
9 | 1.0256 | 0.00959 | -0.0071 | 106.9447
9.5 | 1.0766 | 0.00996 | -0.0065 | 108.0924
10 | 1.1255 | 0.01038 | -0.0056 | 108.4297
10.5 | 1.1734 | 0.01077 | -0.0046 | 108.9508
11 | 1.2172 | 0.01124 | -0.0028 | 108.2918
11.5 | 1.2444 | 0.01178 | 0.0018 | 105.6367
12 | 1.2701 | 0.01248 | 0.0062 | 101.7708
12.5 | 1.2989 | 0.01332 | 0.0096 | 97.515
13 | 1.326 | 0.0144 | 0.0128 | 92.0833
13.5 | 1.3535 | 0.01559 | 0.0156 | 86.8185
14 | 1.381 | 0.01689 | 0.0182 | 81.7644
14.5 | 1.4029 | 0.01859 | 0.0209 | 75.4653
15 | 1.4276 | 0.02024 | 0.0231 | 70.5336
15.5 | 1.4464 | 0.02232 | 0.0255 | 64.8029
16 | 1.464 | 0.02458 | 0.0276 | 59.5606
16.5 | 1.4803 | 0.02703 | 0.0296 | 54.7651
17 | 1.5152 | 0.0296 | 0.0276 | 51.1892
18.5 | 1.6188 | 0.04054 | 0.0174 | 39.9309
19 | 1.6295 | 0.04458 | 0.0176 | 36.5523
19.5 | 1.6407 | 0.04866 | 0.0175 | 33.7176
20 | 1.6477 | 0.05321 | 0.0173 | 30.966

## 109. Re 10M Mach 0.25 (1)
BIGFOIL.COM POLAR EXPORT
GA 35-019
GA 35-019 |  |  |  | Cl Max: | 1.354 | at alpha= | 14 | deg
JavaFoil+Calcfoil stall+Eppler ext transition |  |  |  | L/D Max: | 94.13 | at alpha= | 7 | deg
Re: | 10000000 |  |  | Cd Min: | 0.00499 | at alpha= | 0 | deg
Mach: | 0.25 |  |  | Cl=0 at alpha= | 0 | deg
|  |  |  | @ Cl=0.1, Cd= | 0.0050318
|  |  |  | @ Cl=0.4, Cd= | 0.0057974
|  |  |  | @ Cl=0.6, Cd= | 0.0072857
alpha (deg) | Cl | Cd | Cm | Cl/Cd
-19 | -1.048 | 0.07 | 0.029 | -14.973
-18.5 | -1.104 | 0.06159 | 0.028 | -17.926
-18 | -1.155 | 0.05468 | 0.028 | -21.126
-17.5 | -1.202 | 0.04839 | 0.028 | -24.835
-17 | -1.244 | 0.04249 | 0.027 | -29.27
-16.5 | -1.278 | 0.03822 | 0.027 | -33.442
-16 | -1.304 | 0.03544 | 0.026 | -36.807
-15.5 | -1.327 | 0.03227 | 0.026 | -41.111
-15 | -1.342 | 0.02953 | 0.025 | -45.448
-14.5 | -1.351 | 0.02721 | 0.024 | -49.649
-14 | -1.354 | 0.02522 | 0.024 | -53.683
-13.5 | -1.351 | 0.02292 | 0.023 | -58.951
-13 | -1.342 | 0.02148 | 0.022 | -62.495
-12.5 | -1.327 | 0.01975 | 0.022 | -67.206
-12 | -1.308 | 0.01835 | 0.021 | -71.258
-11.5 | -1.284 | 0.01635 | 0.02 | -78.574
-11 | -1.254 | 0.01534 | 0.019 | -81.725
-10.5 | -1.219 | 0.01445 | 0.019 | -84.399
-10 | -1.18 | 0.01362 | 0.018 | -86.662
-9.5 | -1.138 | 0.01251 | 0.017 | -91.004
-9 | -1.092 | 0.01223 | 0.016 | -89.284
-8.5 | -1.044 | 0.01156 | 0.015 | -90.286
-8 | -0.993 | 0.01097 | 0.015 | -90.502
-7.5 | -0.94 | 0.01041 | 0.014 | -90.309
-7 | -0.887 | 0.00961 | 0.013 | -92.239
-6.5 | -0.827 | 0.00915 | 0.012 | -90.322
-6 | -0.766 | 0.00861 | 0.011 | -88.949
-5.5 | -0.704 | 0.0077 | 0.01 | -91.434
-5 | -0.642 | 0.00746 | 0.009 | -86.09
-4.5 | -0.579 | 0.00708 | 0.008 | -81.772
-4 | -0.516 | 0.00639 | 0.007 | -80.745
-3.5 | -0.452 | 0.00608 | 0.007 | -74.268
-3 | -0.388 | 0.00581 | 0.006 | -66.748
-2.5 | -0.323 | 0.00547 | 0.005 | -59.14
-2 | -0.259 | 0.00551 | 0.004 | -46.968
-1.5 | -0.194 | 0.00539 | 0.003 | -35.991
-1 | -0.13 | 0.00511 | 0.002 | -25.412
-0.5 | -0.065 | 0.00504 | 0.001 | -12.877
0 | 0 | 0.00499 | 0 | 0
0.5 | 0.065 | 0.005 | -0.001 | 13.091
1 | 0.131 | 0.00506 | -0.002 | 25.84
1.5 | 0.196 | 0.00535 | -0.003 | 36.594
2 | 0.261 | 0.00546 | -0.004 | 47.767
2.5 | 0.326 | 0.00542 | -0.005 | 60.179
3 | 0.391 | 0.00576 | -0.006 | 67.927
3.5 | 0.456 | 0.00603 | -0.007 | 75.642
4 | 0.52 | 0.00633 | -0.007 | 82.217
4.5 | 0.585 | 0.0072 | -0.008 | 81.136
5 | 0.648 | 0.00756 | -0.009 | 85.707
5.5 | 0.711 | 0.00763 | -0.01 | 93.196
6 | 0.773 | 0.00836 | -0.011 | 92.542
6.5 | 0.835 | 0.00906 | -0.012 | 92.136
7 | 0.896 | 0.00952 | -0.013 | 94.13
7.5 | 0.94 | 0.01041 | -0.014 | 90.309
8 | 0.993 | 0.01097 | -0.014 | 90.502
8.5 | 1.044 | 0.01156 | -0.015 | 90.286
9 | 1.092 | 0.01223 | -0.016 | 89.284
9.5 | 1.138 | 0.01251 | -0.017 | 91.004
10 | 1.18 | 0.01362 | -0.018 | 86.662
10.5 | 1.219 | 0.01445 | -0.018 | 84.399
11 | 1.254 | 0.01534 | -0.019 | 81.725
11.5 | 1.284 | 0.01635 | -0.02 | 78.574
12 | 1.308 | 0.01835 | -0.021 | 71.258
12.5 | 1.327 | 0.01975 | -0.021 | 67.206
13 | 1.342 | 0.02148 | -0.022 | 62.495
13.5 | 1.351 | 0.02292 | -0.023 | 58.951
14 | 1.354 | 0.02522 | -0.024 | 53.683
14.5 | 1.351 | 0.02721 | -0.024 | 49.649
15 | 1.342 | 0.02953 | -0.025 | 45.448
15.5 | 1.327 | 0.03227 | -0.026 | 41.111
16 | 1.304 | 0.03544 | -0.026 | 36.807
16.5 | 1.278 | 0.03822 | -0.027 | 33.442
17 | 1.244 | 0.04249 | -0.027 | 29.27
17.5 | 1.204 | 0.04687 | -0.028 | 25.697
18 | 1.155 | 0.05449 | -0.028 | 21.205
18.5 | 1.104 | 0.06159 | -0.028 | 17.926
19 | 1.048 | 0.07 | -0.028 | 14.973

## 110. Re 10M Mach 0.25 (2)
BIGFOIL.COM POLAR EXPORT
GA 35-019
GA 35-019 |  |  |  | Cl Max: | 1.5894 | at alpha= | 19 | deg
XFOIL ncrit=9 |  |  |  | L/D Max: | 104.965 | at alpha= | 9 | deg
Re: | 10000000 |  |  | Cd Min: | 0.0709 | at alpha= | -20 | deg
Mach: | 0.25 |  |  | Cl=0 at alpha= | 0 | deg
|  |  |  | @ Cl=0.1, Cd= | 0.0043408
|  |  |  | @ Cl=0.4, Cd= | 0.005066
|  |  |  | @ Cl=0.6, Cd= | 0.0065991
alpha (deg) | Cl | Cd | Cm | Cl/Cd
-20 | -1.5818 | 0.0709 | -0.0244 | -22.3103
-19.5 | -1.5844 | 0.06488 | -0.025 | -24.4205
-19 | -1.5844 | 0.05921 | -0.0253 | -26.759
-17.5 | -1.5787 | 0.04494 | -0.0218 | -35.1291
-17 | -1.4896 | 0.03888 | -0.0373 | -38.3128
-16.5 | -1.4617 | 0.03497 | -0.0394 | -41.7987
-16 | -1.4435 | 0.03191 | -0.038 | -45.2366
-15.5 | -1.4292 | 0.02868 | -0.0363 | -49.8326
-15 | -1.4113 | 0.02591 | -0.0342 | -54.4693
-14.5 | -1.3931 | 0.02335 | -0.0319 | -59.6617
-14 | -1.3721 | 0.02107 | -0.0293 | -65.121
-13.5 | -1.35 | 0.019 | -0.0265 | -71.0526
-13 | -1.3228 | 0.01733 | -0.0238 | -76.3301
-12.5 | -1.2944 | 0.01582 | -0.0208 | -81.8205
-12 | -1.2662 | 0.01444 | -0.0176 | -87.687
-11.5 | -1.2349 | 0.01334 | -0.0143 | -92.5712
-11 | -1.2034 | 0.01239 | -0.0108 | -97.1267
-10.5 | -1.1784 | 0.01151 | -0.0058 | -102.3805
-10 | -1.1507 | 0.01097 | -0.0004 | -104.8952
-9.5 | -1.1038 | 0.01051 | 0.0016 | -105.0238
-9 | -1.055 | 0.01004 | 0.0033 | -105.0797
-8.5 | -1.0021 | 0.00964 | 0.0043 | -103.9523
-8 | -0.9488 | 0.00924 | 0.0052 | -102.684
-7.5 | -0.8938 | 0.00883 | 0.0058 | -101.2231
-7 | -0.8388 | 0.0084 | 0.0064 | -99.8571
-6.5 | -0.7828 | 0.00796 | 0.0067 | -98.3417
-6 | -0.7266 | 0.00751 | 0.007 | -96.751
-5.5 | -0.669 | 0.00708 | 0.007 | -94.4915
-5 | -0.611 | 0.00668 | 0.0069 | -91.4671
-4.5 | -0.5525 | 0.00625 | 0.0066 | -88.4
-4 | -0.4936 | 0.00585 | 0.0063 | -84.3761
-3.5 | -0.4346 | 0.00538 | 0.0059 | -80.7807
-3 | -0.3759 | 0.00488 | 0.0055 | -77.0287
-2.5 | -0.3149 | 0.00458 | 0.0048 | -68.7555
-2 | -0.2523 | 0.00448 | 0.0039 | -56.317
-1.5 | -0.1893 | 0.00441 | 0.003 | -42.9252
-1 | -0.1263 | 0.00437 | 0.002 | -28.9016
-0.5 | -0.0632 | 0.0043 | 0.001 | -14.6977
0 | 0 | 0.00431 | 0 | 0
0.5 | 0.0633 | 0.0043 | -0.001 | 14.7209
1 | 0.1263 | 0.00437 | -0.002 | 28.9016
1.5 | 0.1893 | 0.00441 | -0.003 | 42.9252
2 | 0.2523 | 0.00448 | -0.0039 | 56.317
2.5 | 0.3149 | 0.00458 | -0.0048 | 68.7555
3 | 0.3762 | 0.00485 | -0.0056 | 77.567
3.5 | 0.4346 | 0.00538 | -0.0059 | 80.7807
4 | 0.4936 | 0.00584 | -0.0063 | 84.5205
4.5 | 0.5525 | 0.00625 | -0.0066 | 88.4
5 | 0.611 | 0.00668 | -0.0069 | 91.4671
5.5 | 0.669 | 0.00708 | -0.007 | 94.4915
6 | 0.7266 | 0.00751 | -0.007 | 96.751
6.5 | 0.7827 | 0.00797 | -0.0067 | 98.2058
7 | 0.8388 | 0.0084 | -0.0064 | 99.8571
7.5 | 0.894 | 0.00882 | -0.0059 | 101.3605
8 | 0.9489 | 0.00923 | -0.0052 | 102.8061
8.5 | 1.0022 | 0.00964 | -0.0043 | 103.9627
9 | 1.0549 | 0.01005 | -0.0033 | 104.9652
9.5 | 1.1036 | 0.01052 | -0.0016 | 104.9049
10 | 1.1507 | 0.01097 | 0.0004 | 104.8952
10.5 | 1.1784 | 0.01151 | 0.0058 | 102.3805
11 | 1.2043 | 0.01237 | 0.0107 | 97.3565
11.5 | 1.2351 | 0.01334 | 0.0143 | 92.5862
12 | 1.2665 | 0.01443 | 0.0176 | 87.7685
12.5 | 1.2949 | 0.0158 | 0.0208 | 81.9557
13.5 | 1.35 | 0.019 | 0.0265 | 71.0526
14 | 1.3734 | 0.021 | 0.0293 | 65.4
14.5 | 1.3906 | 0.0235 | 0.032 | 59.1745
15 | 1.4117 | 0.02589 | 0.0342 | 54.5268
15.5 | 1.4285 | 0.02872 | 0.0363 | 49.7389
16 | 1.4438 | 0.03187 | 0.038 | 45.3028
16.5 | 1.4607 | 0.03503 | 0.0394 | 41.6985
17 | 1.4964 | 0.03894 | 0.036 | 38.4284
17.5 | 1.5813 | 0.04489 | 0.0214 | 35.2261
19 | 1.5894 | 0.05899 | 0.0249 | 26.9435
19.5 | 1.5872 | 0.06491 | 0.0245 | 24.4523
20 | 1.5859 | 0.07088 | 0.0238 | 22.3744

## 111. Re 10M Mach 0.50 (1)
BIGFOIL.COM POLAR EXPORT
GA 35-019
GA 35-019 |  |  |  | Cl Max: | 1.16 | at alpha= | 20 | deg
JavaFoil+Calcfoil stall+Eppler ext transition |  |  |  | L/D Max: | 83.853 | at alpha= | 4.5 | deg
Re: | 10000000 |  |  | Cd Min: | 0.00522 | at alpha= | 0 | deg
Mach: | 0.5 |  |  | Cl=0 at alpha= | 0 | deg
|  |  |  | @ Cl=0.1, Cd= | 0.0053344
|  |  |  | @ Cl=0.4, Cd= | 0.0060523
|  |  |  | @ Cl=0.6, Cd= | 0.0073159
alpha (deg) | Cl | Cd | Cm | Cl/Cd
-20 | -1.158 | 0.18864 | 0.025 | -6.141
-19.5 | -1.143 | 0.15864 | 0.026 | -7.205
-19 | -1.137 | 0.12879 | 0.028 | -8.826
-18.5 | -1.113 | 0.11816 | 0.028 | -9.421
-18 | -1.075 | 0.11899 | 0.026 | -9.036
-17.5 | -1.031 | 0.12475 | 0.024 | -8.264
-17 | -0.998 | 0.1214 | 0.023 | -8.223
-16.5 | -0.973 | 0.12275 | 0.023 | -7.928
-16 | -0.977 | 0.09228 | 0.025 | -10.59
-15.5 | -0.963 | 0.07796 | 0.025 | -12.351
-15 | -0.934 | 0.07337 | 0.025 | -12.731
-14.5 | -0.879 | 0.08351 | 0.022 | -10.523
-14 | -0.824 | 0.09515 | 0.019 | -8.657
-13.5 | -0.791 | 0.09826 | 0.017 | -8.049
-13 | -0.827 | 0.05408 | 0.022 | -15.292
-12.5 | -0.808 | 0.04515 | 0.022 | -17.9
-12 | -0.774 | 0.04282 | 0.021 | -18.084
-11.5 | -0.681 | 0.07309 | 0.016 | -9.311
-11 | -0.738 | 0.02875 | 0.021 | -25.661
-10.5 | -0.866 | 0.02545 | 0.02 | -34.021
-10 | -1.094 | 0.02157 | 0.019 | -50.712
-9.5 | -1.133 | 0.01791 | 0.019 | -63.259
-9 | -1.128 | 0.01676 | 0.018 | -67.263
-8.5 | -1.101 | 0.01562 | 0.017 | -70.527
-8 | -1.063 | 0.01449 | 0.016 | -73.33
-7.5 | -1.013 | 0.013 | 0.015 | -77.866
-7 | -0.957 | 0.01208 | 0.014 | -79.239
-6.5 | -0.898 | 0.01179 | 0.013 | -76.197
-6 | -0.838 | 0.01067 | 0.012 | -78.48
-5.5 | -0.775 | 0.00977 | 0.011 | -79.306
-5 | -0.713 | 0.00851 | 0.01 | -83.755
-4.5 | -0.645 | 0.00805 | 0.009 | -80.204
-4 | -0.575 | 0.00737 | 0.008 | -78.044
-3.5 | -0.504 | 0.00677 | 0.007 | -74.438
-3 | -0.433 | 0.00631 | 0.006 | -68.576
-2.5 | -0.361 | 0.00592 | 0.005 | -61.004
-2 | -0.289 | 0.00589 | 0.004 | -49.061
-1.5 | -0.217 | 0.00557 | 0.003 | -38.949
-1 | -0.145 | 0.00545 | 0.002 | -26.594
-0.5 | -0.073 | 0.00533 | 0.001 | -13.607
0 | 0 | 0.00522 | 0 | 0
0.5 | 0.073 | 0.00529 | -0.001 | 13.839
1 | 0.146 | 0.00541 | -0.002 | 27.054
1.5 | 0.219 | 0.00552 | -0.003 | 39.63
2 | 0.291 | 0.00584 | -0.004 | 49.922
2.5 | 0.364 | 0.00586 | -0.005 | 62.109
3 | 0.437 | 0.00625 | -0.006 | 69.883
3.5 | 0.509 | 0.00662 | -0.007 | 76.861
4 | 0.581 | 0.00715 | -0.008 | 81.207
4.5 | 0.652 | 0.00777 | -0.009 | 83.853
5 | 0.713 | 0.00887 | -0.01 | 80.438
5.5 | 0.775 | 0.00973 | -0.011 | 79.636
6 | 0.838 | 0.01049 | -0.012 | 79.826
6.5 | 0.898 | 0.01163 | -0.013 | 77.219
7 | 0.957 | 0.01247 | -0.014 | 76.747
7.5 | 1.013 | 0.0135 | -0.015 | 74.995
8 | 1.063 | 0.01425 | -0.016 | 74.548
8.5 | 1.102 | 0.01557 | -0.017 | 70.76
9 | 1.128 | 0.01676 | -0.018 | 67.263
9.5 | 1.133 | 0.01791 | -0.019 | 63.259
10 | 1.094 | 0.02157 | -0.019 | 50.712
10.5 | 0.865 | 0.02583 | -0.02 | 33.497
11 | 0.736 | 0.02968 | -0.021 | 24.801
11.5 | 0.671 | 0.07922 | -0.014 | 8.465
12 | 0.788 | 0.03685 | -0.022 | 21.379
12.5 | 0.808 | 0.04515 | -0.022 | 17.9
13 | 0.815 | 0.06117 | -0.022 | 13.319
13.5 | 0.789 | 0.10036 | -0.017 | 7.864
14 | 0.828 | 0.0918 | -0.019 | 9.018
14.5 | 0.902 | 0.0696 | -0.024 | 12.966
15 | 0.942 | 0.06878 | -0.025 | 13.691
15.5 | 0.969 | 0.07406 | -0.026 | 13.089
16 | 0.986 | 0.08649 | -0.025 | 11.404
16.5 | 0.976 | 0.12132 | -0.023 | 8.041
17 | 0.992 | 0.12697 | -0.022 | 7.813
17.5 | 1.031 | 0.12494 | -0.024 | 8.249
18 | 1.075 | 0.11909 | -0.026 | 9.026
18.5 | 1.113 | 0.11817 | -0.027 | 9.417
19 | 1.14 | 0.12583 | -0.028 | 9.058
19.5 | 1.144 | 0.15835 | -0.026 | 7.223
20 | 1.16 | 0.18584 | -0.025 | 6.239

## 112. Re 10M Mach 0.50 (2)
BIGFOIL.COM POLAR EXPORT
GA 35-019
GA 35-019 |  |  |  | Cl Max: | 1.2939 | at alpha= | 13.5 | deg
XFOIL ncrit=9 |  |  |  | L/D Max: | 93.6868 | at alpha= | 5.5 | deg
Re: | 10000000 |  |  | Cd Min: | 0.13449 | at alpha= | -18.5 | deg
Mach: | 0.5 |  |  | Cl=0 at alpha= | 0 | deg
|  |  |  | @ Cl=0.1, Cd= | 0.00451
|  |  |  | @ Cl=0.4, Cd= | 0.0048755
|  |  |  | @ Cl=0.6, Cd= | 0.0065795
alpha (deg) | Cl | Cd | Cm | Cl/Cd
-18.5 | -1.0016 | 0.13449 | 0.0061 | -7.4474
-18 | -1.0265 | 0.12532 | -0.0033 | -8.191
-17.5 | -1.0546 | 0.1172 | -0.0128 | -8.9983
-17 | -1.0793 | 0.10689 | -0.021 | -10.0973
-16.5 | -1.1061 | 0.09574 | -0.0287 | -11.5532
-16 | -1.1332 | 0.08411 | -0.0354 | -13.4728
-15.5 | -1.1603 | 0.07223 | -0.041 | -16.064
-15 | -1.1839 | 0.06085 | -0.045 | -19.456
-14.5 | -1.2015 | 0.05043 | -0.0474 | -23.8251
-14 | -1.2106 | 0.04137 | -0.0483 | -29.2628
-13.5 | -1.2139 | 0.03339 | -0.0482 | -36.3552
-13 | -1.2046 | 0.02722 | -0.0472 | -44.2542
-12.5 | -1.1913 | 0.02201 | -0.0456 | -54.1254
-12 | -1.1742 | 0.01764 | -0.0435 | -66.5646
-11.5 | -1.1532 | 0.01409 | -0.0411 | -81.8453
-11 | -1.1317 | 0.01107 | -0.0384 | -102.2313
-10.5 | -1.1072 | 0.00871 | -0.0355 | -127.1183
-10 | -1.0838 | 0.00672 | -0.0322 | -161.2798
-9.5 | -1.0549 | 0.0053 | -0.0289 | -199.0377
-9 | -1.0238 | 0.00425 | -0.0255 | -240.8941
-8.5 | -0.9938 | 0.00344 | -0.0218 | -288.8953
-8 | -0.9578 | 0.00294 | -0.0182 | -325.7823
-7.5 | -0.9242 | 0.00258 | -0.0139 | -358.2171
-7 | -0.8967 | 0.00238 | -0.008 | -376.7647
-6.5 | -0.861 | 0.00224 | -0.0025 | -384.375
-6 | -0.8091 | 0.00206 | 0.0005 | -392.767
-5.5 | -0.753 | 0.00187 | 0.0027 | -402.6738
-5 | -0.6932 | 0.0017 | 0.0042 | -407.7647
-4.5 | -0.63 | 0.00155 | 0.005 | -406.4516
-4 | -0.5649 | 0.00142 | 0.0055 | -397.8169
-3.5 | -0.5011 | 0.00125 | 0.0059 | -400.88
-3 | -0.4348 | 0.0011 | 0.0058 | -395.2727
-2.5 | -0.3639 | 0.00105 | 0.0052 | -346.5714
-2 | -0.2913 | 0.00102 | 0.0043 | -285.5882
-1.5 | -0.2185 | 0.00101 | 0.0033 | -216.3366
-1 | -0.1457 | 0.00099 | 0.0022 | -147.1717
0 | 0 | 0.00447 | 0 | 0
0.5 | 0.0736 | 0.00451 | -0.0011 | 16.3193
1 | 0.1471 | 0.00451 | -0.0022 | 32.6164
1.5 | 0.2204 | 0.0046 | -0.0032 | 47.913
2 | 0.2938 | 0.00464 | -0.0042 | 63.319
2.5 | 0.3672 | 0.00477 | -0.0051 | 76.9811
3 | 0.4387 | 0.005 | -0.0057 | 87.74
3.5 | 0.505 | 0.00566 | -0.0055 | 89.2226
4 | 0.5696 | 0.00632 | -0.005 | 90.1266
4.5 | 0.6352 | 0.00688 | -0.0044 | 92.3256
5 | 0.6989 | 0.00747 | -0.0033 | 93.5609
5.5 | 0.7598 | 0.00811 | -0.0016 | 93.6868
6 | 0.8175 | 0.00877 | 0.0007 | 93.2155
6.5 | 0.8705 | 0.00946 | 0.004 | 92.019
7 | 0.9148 | 0.01007 | 0.0088 | 90.8441
7.5 | 0.9418 | 0.01099 | 0.0158 | 85.6961
8 | 0.9782 | 0.01218 | 0.0207 | 80.312
8.5 | 1.0186 | 0.01346 | 0.0249 | 75.6761
9 | 1.0549 | 0.01507 | 0.0291 | 70
9.5 | 1.0922 | 0.01682 | 0.0331 | 64.9346
10 | 1.128 | 0.01875 | 0.037 | 60.16
10.5 | 1.1597 | 0.02106 | 0.0408 | 55.0665
11 | 1.192 | 0.02345 | 0.0445 | 50.8316
11.5 | 1.2215 | 0.02617 | 0.048 | 46.6756
12 | 1.2479 | 0.02933 | 0.0512 | 42.5469
12.5 | 1.2724 | 0.0328 | 0.0542 | 38.7927
13 | 1.2894 | 0.03702 | 0.0568 | 34.8298
13.5 | 1.2939 | 0.04235 | 0.0587 | 30.5525
14 | 1.2833 | 0.04915 | 0.0594 | 26.1099
14.5 | 1.2658 | 0.05702 | 0.0586 | 22.1992
15 | 1.2378 | 0.06636 | 0.0559 | 18.6528
15.5 | 1.2113 | 0.07636 | 0.0519 | 15.863

## 113. Re 12M Mach 0.00 (1)
BIGFOIL.COM POLAR EXPORT
GA 35-019
GA 35-019 |  |  |  | Cl Max: | 1.465 | at alpha= | 16.5 | deg
JavaFoil+Calcfoil stall+Eppler ext transition |  |  |  | L/D Max: | 103.228 | at alpha= | 8.5 | deg
Re: | 12000000 |  |  | Cd Min: | 0.00487 | at alpha= | 0 | deg
Mach: | 0 |  |  | Cl=0 at alpha= | 0 | deg
|  |  |  | @ Cl=0.1, Cd= | 0.004992
|  |  |  | @ Cl=0.4, Cd= | 0.0057933
|  |  |  | @ Cl=0.6, Cd= | 0.0070332
alpha (deg) | Cl | Cd | Cm | Cl/Cd
-20 | -1.395 | 0.05104 | 0.03 | -27.331
-19.5 | -1.413 | 0.04709 | 0.03 | -30
-19 | -1.428 | 0.04348 | 0.029 | -32.843
-18.5 | -1.441 | 0.04029 | 0.029 | -35.753
-18 | -1.451 | 0.03703 | 0.028 | -39.199
-17.5 | -1.459 | 0.03413 | 0.028 | -42.74
-17 | -1.464 | 0.03112 | 0.027 | -47.053
-16.5 | -1.465 | 0.02894 | 0.027 | -50.623
-16 | -1.463 | 0.02683 | 0.026 | -54.513
-15.5 | -1.457 | 0.02501 | 0.025 | -58.231
-15 | -1.446 | 0.02348 | 0.025 | -61.6
-14.5 | -1.434 | 0.02208 | 0.024 | -64.918
-14 | -1.417 | 0.02059 | 0.023 | -68.824
-13.5 | -1.397 | 0.01923 | 0.023 | -72.661
-13 | -1.374 | 0.01775 | 0.022 | -77.386
-12.5 | -1.347 | 0.01676 | 0.021 | -80.379
-12 | -1.317 | 0.01567 | 0.02 | -84.058
-11.5 | -1.285 | 0.01425 | 0.02 | -90.162
-11 | -1.248 | 0.01308 | 0.019 | -95.416
-10.5 | -1.208 | 0.01269 | 0.018 | -95.193
-10 | -1.165 | 0.01169 | 0.017 | -99.656
-9.5 | -1.12 | 0.01112 | 0.017 | -100.756
-9 | -1.074 | 0.01092 | 0.016 | -98.362
-8.5 | -1.026 | 0.00994 | 0.015 | -103.228
-8 | -0.976 | 0.00994 | 0.014 | -98.107
-7.5 | -0.919 | 0.00958 | 0.013 | -95.934
-7 | -0.861 | 0.0092 | 0.013 | -93.566
-6.5 | -0.802 | 0.00863 | 0.012 | -92.926
-6 | -0.743 | 0.00782 | 0.011 | -94.96
-5.5 | -0.683 | 0.00725 | 0.01 | -94.164
-5 | -0.622 | 0.00718 | 0.009 | -86.707
-4.5 | -0.561 | 0.007 | 0.008 | -80.141
-4 | -0.5 | 0.00671 | 0.007 | -74.44
-3.5 | -0.438 | 0.00593 | 0.006 | -73.86
-3 | -0.376 | 0.0058 | 0.005 | -64.799
-2.5 | -0.313 | 0.00552 | 0.005 | -56.772
-2 | -0.251 | 0.00541 | 0.004 | -46.326
-1.5 | -0.188 | 0.0053 | 0.003 | -35.474
-1 | -0.126 | 0.00507 | 0.002 | -24.786
-0.5 | -0.063 | 0.00498 | 0.001 | -12.621
0 | 0 | 0.00487 | 0 | 0
0.5 | 0.063 | 0.00494 | -0.001 | 12.821
1 | 0.127 | 0.00503 | -0.002 | 25.183
1.5 | 0.19 | 0.00526 | -0.003 | 36.043
2 | 0.253 | 0.00537 | -0.004 | 47.08
2.5 | 0.316 | 0.00547 | -0.005 | 57.714
3 | 0.379 | 0.00575 | -0.005 | 65.896
3.5 | 0.442 | 0.00588 | -0.006 | 75.146
4 | 0.504 | 0.00666 | -0.007 | 75.755
4.5 | 0.566 | 0.00694 | -0.008 | 81.586
5 | 0.628 | 0.00711 | -0.009 | 88.319
5.5 | 0.689 | 0.00718 | -0.01 | 95.949
6 | 0.75 | 0.00775 | -0.011 | 96.823
6.5 | 0.81 | 0.00855 | -0.012 | 94.752
7 | 0.869 | 0.00911 | -0.013 | 95.442
7.5 | 0.928 | 0.00948 | -0.013 | 97.921
8 | 0.985 | 0.00984 | -0.014 | 100.184
8.5 | 1.026 | 0.00994 | -0.015 | 103.228
9 | 1.074 | 0.01092 | -0.016 | 98.362
9.5 | 1.12 | 0.01112 | -0.017 | 100.756
10 | 1.165 | 0.01169 | -0.017 | 99.656
10.5 | 1.208 | 0.01269 | -0.018 | 95.193
11 | 1.248 | 0.01308 | -0.019 | 95.416
11.5 | 1.285 | 0.01425 | -0.02 | 90.162
12 | 1.317 | 0.01567 | -0.02 | 84.058
12.5 | 1.347 | 0.01676 | -0.021 | 80.379
13 | 1.374 | 0.01775 | -0.022 | 77.386
13.5 | 1.397 | 0.01923 | -0.022 | 72.661
14 | 1.417 | 0.02059 | -0.023 | 68.824
14.5 | 1.434 | 0.02208 | -0.024 | 64.918
15 | 1.446 | 0.02348 | -0.024 | 61.6
15.5 | 1.457 | 0.02501 | -0.025 | 58.231
16 | 1.463 | 0.02683 | -0.026 | 54.513
16.5 | 1.465 | 0.02894 | -0.026 | 50.623
17 | 1.464 | 0.03112 | -0.027 | 47.053
17.5 | 1.459 | 0.03413 | -0.028 | 42.74
18 | 1.451 | 0.03703 | -0.028 | 39.199
18.5 | 1.441 | 0.04029 | -0.029 | 35.753
19 | 1.428 | 0.04348 | -0.029 | 32.843
19.5 | 1.413 | 0.04709 | -0.03 | 30
20 | 1.395 | 0.05104 | -0.03 | 27.331

## 114. Re 12M Mach 0.00 (2)
BIGFOIL.COM POLAR EXPORT
GA 35-019
GA 35-019 |  |  |  | Cl Max: | 1.6864 | at alpha= | 20 | deg
XFOIL ncrit=9 |  |  |  | L/D Max: | 113.766 | at alpha= | 10.5 | deg
Re: | 12000000 |  |  | Cd Min: | 0.04783 | at alpha= | -20 | deg
Mach: | 0 |  |  | Cl=0 at alpha= | 0 | deg
|  |  |  | @ Cl=0.1, Cd= | 0.0042493
|  |  |  | @ Cl=0.4, Cd= | 0.0052334
|  |  |  | @ Cl=0.6, Cd= | 0.0064876
alpha (deg) | Cl | Cd | Cm | Cl/Cd
-20 | -1.6831 | 0.04783 | -0.0153 | -35.1892
-19.5 | -1.6721 | 0.04384 | -0.0154 | -38.141
-19 | -1.6592 | 0.04014 | -0.0153 | -41.3353
-18.5 | -1.6332 | 0.03653 | -0.0173 | -44.7085
-17.5 | -1.5662 | 0.0296 | -0.0235 | -52.9122
-17 | -1.5168 | 0.02701 | -0.0284 | -56.157
-16.5 | -1.5019 | 0.02453 | -0.0264 | -61.2271
-16 | -1.4834 | 0.02239 | -0.0244 | -66.2528
-15.5 | -1.4636 | 0.0204 | -0.0223 | -71.7451
-15 | -1.4429 | 0.01857 | -0.0199 | -77.7006
-14.5 | -1.419 | 0.01701 | -0.0174 | -83.4215
-14 | -1.3954 | 0.01557 | -0.0147 | -89.6211
-13.5 | -1.3694 | 0.01435 | -0.0118 | -95.4286
-13 | -1.3404 | 0.01338 | -0.009 | -100.1794
-12.5 | -1.3144 | 0.01246 | -0.0054 | -105.4896
-12 | -1.2921 | 0.0117 | -0.0007 | -110.4359
-11.5 | -1.2641 | 0.01122 | 0.0038 | -112.6649
-11 | -1.2208 | 0.01079 | 0.0054 | -113.1418
-10.5 | -1.1753 | 0.01033 | 0.0067 | -113.7754
-10 | -1.1263 | 0.00995 | 0.0075 | -113.196
-9.5 | -1.0756 | 0.0096 | 0.008 | -112.0417
-9 | -1.0243 | 0.00923 | 0.0084 | -110.9751
-8.5 | -0.9712 | 0.00892 | 0.0085 | -108.8789
-8 | -0.9176 | 0.00858 | 0.0086 | -106.9464
-7.5 | -0.8637 | 0.00824 | 0.0086 | -104.818
-7 | -0.8096 | 0.00786 | 0.0085 | -103.0025
-6.5 | -0.7546 | 0.00751 | 0.0084 | -100.4794
-6 | -0.6995 | 0.00711 | 0.0082 | -98.3826
-5.5 | -0.6436 | 0.00675 | 0.0079 | -95.3481
-5 | -0.5871 | 0.00641 | 0.0075 | -91.5913
-4.5 | -0.53 | 0.00609 | 0.007 | -87.0279
-4 | -0.4727 | 0.00577 | 0.0064 | -81.9237
-3.5 | -0.4153 | 0.00539 | 0.0058 | -77.0501
-3 | -0.3588 | 0.00493 | 0.0053 | -72.7789
-2.5 | -0.3013 | 0.00451 | 0.0047 | -66.8071
-2 | -0.2416 | 0.00439 | 0.0038 | -55.0342
-1.5 | -0.1813 | 0.0043 | 0.0029 | -42.1628
-1 | -0.1209 | 0.00427 | 0.0019 | -28.3138
-0.5 | -0.0604 | 0.00421 | 0.001 | -14.3468
0 | 0 | 0.00417 | 0 | 0
0.5 | 0.0604 | 0.00421 | -0.001 | 14.3468
1 | 0.1209 | 0.00427 | -0.0019 | 28.3138
1.5 | 0.1813 | 0.0043 | -0.0029 | 42.1628
2 | 0.2416 | 0.00439 | -0.0038 | 55.0342
2.5 | 0.3013 | 0.00451 | -0.0047 | 66.8071
3 | 0.3589 | 0.00493 | -0.0053 | 72.7992
4 | 0.4727 | 0.00577 | -0.0064 | 81.9237
4.5 | 0.53 | 0.00609 | -0.007 | 87.0279
5 | 0.5871 | 0.00641 | -0.0075 | 91.5913
5.5 | 0.6436 | 0.00675 | -0.0079 | 95.3481
6 | 0.6995 | 0.00711 | -0.0082 | 98.3826
6.5 | 0.7546 | 0.00751 | -0.0084 | 100.4794
7 | 0.8096 | 0.00785 | -0.0085 | 103.1338
7.5 | 0.864 | 0.00822 | -0.0086 | 105.1095
8 | 0.9176 | 0.00858 | -0.0086 | 106.9464
8.5 | 0.9712 | 0.00892 | -0.0085 | 108.8789
9 | 1.0242 | 0.00923 | -0.0084 | 110.9642
9.5 | 1.0756 | 0.0096 | -0.008 | 112.0417
10 | 1.1263 | 0.00995 | -0.0075 | 113.196
10.5 | 1.1752 | 0.01033 | -0.0067 | 113.7657
11.5 | 1.2641 | 0.01122 | -0.0038 | 112.6649
12 | 1.2923 | 0.01169 | 0.0006 | 110.5475
12.5 | 1.3144 | 0.01246 | 0.0054 | 105.4896
13 | 1.3408 | 0.01337 | 0.009 | 100.2842
13.5 | 1.3696 | 0.01435 | 0.0118 | 95.4425
14 | 1.396 | 0.01554 | 0.0146 | 89.8327
14.5 | 1.4194 | 0.017 | 0.0174 | 83.4941
15 | 1.443 | 0.01857 | 0.0199 | 77.706
15.5 | 1.4641 | 0.02037 | 0.0222 | 71.8753
16 | 1.4822 | 0.02246 | 0.0245 | 65.9929
16.5 | 1.4991 | 0.02471 | 0.0266 | 60.6677
17 | 1.5178 | 0.02692 | 0.0283 | 56.3819
17.5 | 1.5652 | 0.02967 | 0.0235 | 52.7536
18.5 | 1.6357 | 0.03651 | 0.0168 | 44.8014
19 | 1.6621 | 0.04006 | 0.0149 | 41.4903
19.5 | 1.6751 | 0.04375 | 0.015 | 38.288
20 | 1.6864 | 0.04773 | 0.0149 | 35.3321

## 115. Re 12M Mach 0.10 (1)
BIGFOIL.COM POLAR EXPORT
GA 35-019
GA 35-019 |  |  |  | Cl Max: | 1.446 | at alpha= | 16 | deg
JavaFoil+Calcfoil stall+Eppler ext transition |  |  |  | L/D Max: | 102.311 | at alpha= | 8.5 | deg
Re: | 12000000 |  |  | Cd Min: | 0.00494 | at alpha= | 0 | deg
Mach: | 0.1 |  |  | Cl=0 at alpha= | 0 | deg
|  |  |  | @ Cl=0.1, Cd= | 0.0049929
|  |  |  | @ Cl=0.4, Cd= | 0.0057792
|  |  |  | @ Cl=0.6, Cd= | 0.007055
alpha (deg) | Cl | Cd | Cm | Cl/Cd
-20 | -1.346 | 0.0545 | 0.03 | -24.704
-19.5 | -1.37 | 0.04953 | 0.03 | -27.657
-19 | -1.39 | 0.04549 | 0.029 | -30.547
-18.5 | -1.407 | 0.04192 | 0.029 | -33.555
-18 | -1.421 | 0.03867 | 0.028 | -36.74
-17.5 | -1.432 | 0.03537 | 0.028 | -40.497
-17 | -1.441 | 0.03213 | 0.027 | -44.863
-16.5 | -1.446 | 0.02982 | 0.027 | -48.476
-16 | -1.446 | 0.0277 | 0.026 | -52.209
-15.5 | -1.443 | 0.02599 | 0.025 | -55.501
-15 | -1.436 | 0.02421 | 0.025 | -59.308
-14.5 | -1.425 | 0.02261 | 0.024 | -63.045
-14 | -1.411 | 0.02082 | 0.023 | -67.791
-13.5 | -1.393 | 0.01963 | 0.023 | -70.975
-13 | -1.371 | 0.01816 | 0.022 | -75.503
-12.5 | -1.346 | 0.01716 | 0.021 | -78.408
-12 | -1.317 | 0.01594 | 0.021 | -82.628
-11.5 | -1.286 | 0.01448 | 0.02 | -88.816
-11 | -1.25 | 0.01328 | 0.019 | -94.129
-10.5 | -1.21 | 0.01287 | 0.018 | -94.031
-10 | -1.168 | 0.01184 | 0.017 | -98.658
-9.5 | -1.123 | 0.01129 | 0.017 | -99.52
-9 | -1.076 | 0.01066 | 0.016 | -100.926
-8.5 | -1.029 | 0.01006 | 0.015 | -102.311
-8 | -0.98 | 0.00997 | 0.014 | -98.243
-7.5 | -0.923 | 0.00964 | 0.013 | -95.807
-7 | -0.865 | 0.00928 | 0.013 | -93.186
-6.5 | -0.806 | 0.00864 | 0.012 | -93.354
-6 | -0.747 | 0.0079 | 0.011 | -94.542
-5.5 | -0.686 | 0.00731 | 0.01 | -93.872
-5 | -0.625 | 0.00723 | 0.009 | -86.476
-4.5 | -0.564 | 0.00702 | 0.008 | -80.388
-4 | -0.502 | 0.00672 | 0.007 | -74.765
-3.5 | -0.44 | 0.00592 | 0.006 | -74.301
-3 | -0.377 | 0.00579 | 0.005 | -65.22
-2.5 | -0.315 | 0.00555 | 0.005 | -56.676
-2 | -0.252 | 0.00545 | 0.004 | -46.223
-1.5 | -0.189 | 0.00528 | 0.003 | -35.782
-1 | -0.126 | 0.00505 | 0.002 | -25.017
-0.5 | -0.063 | 0.00501 | 0.001 | -12.616
0 | 0 | 0.00494 | 0 | 0
0.5 | 0.064 | 0.00497 | -0.001 | 12.819
1 | 0.127 | 0.00501 | -0.002 | 25.422
1.5 | 0.191 | 0.00524 | -0.003 | 36.361
2 | 0.254 | 0.00541 | -0.004 | 46.985
2.5 | 0.317 | 0.00551 | -0.005 | 57.627
3 | 0.381 | 0.00574 | -0.005 | 66.333
3.5 | 0.444 | 0.00587 | -0.006 | 75.605
4 | 0.507 | 0.00666 | -0.007 | 76.094
4.5 | 0.569 | 0.00695 | -0.008 | 81.847
5 | 0.631 | 0.00716 | -0.009 | 88.09
5.5 | 0.693 | 0.00724 | -0.01 | 95.656
6 | 0.754 | 0.00782 | -0.011 | 96.4
6.5 | 0.814 | 0.00855 | -0.012 | 95.2
7 | 0.874 | 0.00919 | -0.013 | 95.07
7.5 | 0.932 | 0.00953 | -0.013 | 97.799
8 | 0.98 | 0.00997 | -0.014 | 98.243
8.5 | 1.029 | 0.01006 | -0.015 | 102.311
9 | 1.076 | 0.01066 | -0.016 | 100.926
9.5 | 1.123 | 0.01129 | -0.017 | 99.52
10 | 1.168 | 0.01184 | -0.017 | 98.658
10.5 | 1.21 | 0.01287 | -0.018 | 94.031
11 | 1.25 | 0.01328 | -0.019 | 94.129
11.5 | 1.286 | 0.01448 | -0.02 | 88.816
12 | 1.317 | 0.01594 | -0.02 | 82.628
12.5 | 1.346 | 0.01716 | -0.021 | 78.408
13 | 1.371 | 0.01816 | -0.022 | 75.503
13.5 | 1.393 | 0.01963 | -0.023 | 70.975
14 | 1.411 | 0.02082 | -0.023 | 67.791
14.5 | 1.425 | 0.02261 | -0.024 | 63.045
15 | 1.436 | 0.02421 | -0.025 | 59.308
15.5 | 1.443 | 0.02599 | -0.025 | 55.501
16 | 1.446 | 0.0277 | -0.026 | 52.209
16.5 | 1.446 | 0.02982 | -0.026 | 48.476
17 | 1.441 | 0.03213 | -0.027 | 44.863
17.5 | 1.432 | 0.03537 | -0.028 | 40.497
18 | 1.421 | 0.03867 | -0.028 | 36.74
18.5 | 1.407 | 0.04192 | -0.029 | 33.555
19 | 1.39 | 0.04549 | -0.029 | 30.547
19.5 | 1.37 | 0.04953 | -0.03 | 27.657
20 | 1.346 | 0.0545 | -0.03 | 24.704

## 116. Re 12M Mach 0.10 (2)
BIGFOIL.COM POLAR EXPORT
GA 35-019
GA 35-019 |  |  |  | Cl Max: | 1.5149 | at alpha= | 17 | deg
XFOIL ncrit=9 |  |  |  | L/D Max: | 113.113 | at alpha= | 10.5 | deg
Re: | 12000000 |  |  | Cd Min: | 0.05083 | at alpha= | -20 | deg
Mach: | 0.1 |  |  | Cl=0 at alpha= | 0 | deg
|  |  |  | @ Cl=0.1, Cd= | 0.0042486
|  |  |  | @ Cl=0.4, Cd= | 0.0052502
|  |  |  | @ Cl=0.6, Cd= | 0.0064877
alpha (deg) | Cl | Cd | Cm | Cl/Cd
-20 | -1.6742 | 0.05083 | -0.0169 | -32.9372
-19.5 | -1.6651 | 0.04656 | -0.017 | -35.7625
-19 | -1.6537 | 0.04257 | -0.0169 | -38.8466
-18.5 | -1.6285 | 0.03869 | -0.0191 | -42.091
-18 | -1.5869 | 0.03476 | -0.0242 | -45.653
-17.5 | -1.5647 | 0.0314 | -0.0249 | -49.8312
-17 | -1.5139 | 0.02839 | -0.0305 | -53.3251
-16.5 | -1.4977 | 0.02585 | -0.0287 | -57.9381
-16 | -1.4797 | 0.02355 | -0.0268 | -62.8323
-15.5 | -1.4615 | 0.02137 | -0.0245 | -68.3903
-15 | -1.4394 | 0.01952 | -0.0223 | -73.7398
-14.5 | -1.419 | 0.01767 | -0.0196 | -80.3056
-14 | -1.3934 | 0.01623 | -0.0171 | -85.8534
-13.5 | -1.3695 | 0.01483 | -0.0141 | -92.3466
-13 | -1.3402 | 0.01378 | -0.0113 | -97.2569
-12.5 | -1.3127 | 0.0128 | -0.0079 | -102.5547
-12 | -1.2878 | 0.01195 | -0.0038 | -107.7657
-11.5 | -1.266 | 0.01135 | 0.0017 | -111.5419
-11 | -1.2256 | 0.01092 | 0.0041 | -112.2344
-10.5 | -1.1809 | 0.01044 | 0.0057 | -113.113
-10 | -1.1324 | 0.01004 | 0.0067 | -112.7888
-9.5 | -1.0816 | 0.00969 | 0.0073 | -111.6202
-9 | -1.0302 | 0.0093 | 0.0078 | -110.7742
-8.5 | -0.977 | 0.00899 | 0.008 | -108.6763
-8 | -0.9232 | 0.00864 | 0.0082 | -106.8519
-7.5 | -0.8689 | 0.0083 | 0.0082 | -104.6867
-7 | -0.8144 | 0.00791 | 0.0083 | -102.9583
-6.5 | -0.7593 | 0.00756 | 0.0082 | -100.4365
-6 | -0.7038 | 0.00716 | 0.008 | -98.2961
-5.5 | -0.6477 | 0.00679 | 0.0078 | -95.3903
-5 | -0.5909 | 0.00643 | 0.0074 | -91.8974
-4.5 | -0.5335 | 0.00611 | 0.0069 | -87.3159
-4 | -0.4758 | 0.00578 | 0.0064 | -82.3183
-3.5 | -0.4181 | 0.0054 | 0.0058 | -77.4259
-3 | -0.3612 | 0.00493 | 0.0054 | -73.2657
-2.5 | -0.3034 | 0.00451 | 0.0047 | -67.2727
-2 | -0.2432 | 0.0044 | 0.0038 | -55.2727
-1.5 | -0.1825 | 0.0043 | 0.0029 | -42.4419
-1 | -0.1217 | 0.00427 | 0.0019 | -28.5012
0 | 0 | 0.00418 | 0 | 0
0.5 | 0.0608 | 0.00421 | -0.001 | 14.4418
1 | 0.1217 | 0.00427 | -0.0019 | 28.5012
1.5 | 0.1826 | 0.0043 | -0.0029 | 42.4651
2 | 0.2432 | 0.00439 | -0.0039 | 55.3986
2.5 | 0.3034 | 0.00451 | -0.0047 | 67.2727
3 | 0.3613 | 0.00493 | -0.0054 | 73.286
3.5 | 0.4181 | 0.0054 | -0.0058 | 77.4259
4 | 0.4758 | 0.00578 | -0.0064 | 82.3183
4.5 | 0.5335 | 0.00611 | -0.0069 | 87.3159
5 | 0.5909 | 0.00643 | -0.0074 | 91.8974
5.5 | 0.6477 | 0.00679 | -0.0078 | 95.3903
6 | 0.7038 | 0.00716 | -0.008 | 98.2961
6.5 | 0.7593 | 0.00756 | -0.0082 | 100.4365
7 | 0.8145 | 0.00791 | -0.0083 | 102.9709
7.5 | 0.8692 | 0.00828 | -0.0083 | 104.9758
8 | 0.9233 | 0.00864 | -0.0082 | 106.8634
8.5 | 0.9769 | 0.00899 | -0.008 | 108.6652
9 | 1.0302 | 0.00931 | -0.0078 | 110.6552
9.5 | 1.0816 | 0.00969 | -0.0073 | 111.6202
10 | 1.1324 | 0.01004 | -0.0067 | 112.7888
10.5 | 1.1809 | 0.01044 | -0.0057 | 113.113
11 | 1.2258 | 0.01092 | -0.0041 | 112.2527
11.5 | 1.2661 | 0.01135 | -0.0018 | 111.5507
12 | 1.288 | 0.01194 | 0.0037 | 107.8727
12.5 | 1.3127 | 0.0128 | 0.0079 | 102.5547
13 | 1.3405 | 0.01377 | 0.0112 | 97.3493
13.5 | 1.3696 | 0.01483 | 0.014 | 92.3533
14 | 1.394 | 0.0162 | 0.017 | 86.0494
14.5 | 1.4191 | 0.01767 | 0.0196 | 80.3113
15 | 1.4394 | 0.01952 | 0.0223 | 73.7398
15.5 | 1.4621 | 0.02133 | 0.0245 | 68.5466
16 | 1.4783 | 0.02363 | 0.0269 | 62.5603
16.5 | 1.4964 | 0.02594 | 0.0288 | 57.687
17 | 1.5149 | 0.0283 | 0.0304 | 53.53

## 117. Re 12M Mach 0.25 (1)
BIGFOIL.COM POLAR EXPORT
GA 35-019
GA 35-019 |  |  |  | Cl Max: | 1.357 | at alpha= | 14 | deg
JavaFoil+Calcfoil stall+Eppler ext transition |  |  |  | L/D Max: | 97.012 | at alpha= | 8.5 | deg
Re: | 12000000 |  |  | Cd Min: | 0.00496 | at alpha= | 0 | deg
Mach: | 0.25 |  |  | Cl=0 at alpha= | 0 | deg
|  |  |  | @ Cl=0.1, Cd= | 0.0050012
|  |  |  | @ Cl=0.4, Cd= | 0.0058846
|  |  |  | @ Cl=0.6, Cd= | 0.0072581
alpha (deg) | Cl | Cd | Cm | Cl/Cd
-19 | -1.051 | 0.06712 | 0.029 | -15.664
-18.5 | -1.107 | 0.05914 | 0.029 | -18.719
-18 | -1.159 | 0.05209 | 0.028 | -22.244
-17.5 | -1.205 | 0.04624 | 0.028 | -26.061
-17 | -1.247 | 0.04056 | 0.027 | -30.738
-16.5 | -1.281 | 0.03688 | 0.027 | -34.721
-16 | -1.307 | 0.03412 | 0.026 | -38.315
-15.5 | -1.329 | 0.03108 | 0.026 | -42.763
-15 | -1.345 | 0.02842 | 0.025 | -47.308
-14.5 | -1.353 | 0.02621 | 0.024 | -51.637
-14 | -1.357 | 0.02406 | 0.024 | -56.374
-13.5 | -1.353 | 0.02251 | 0.023 | -60.117
-13 | -1.344 | 0.02045 | 0.022 | -65.728
-12.5 | -1.33 | 0.01896 | 0.022 | -70.137
-12 | -1.31 | 0.01754 | 0.021 | -74.66
-11.5 | -1.287 | 0.01573 | 0.02 | -81.801
-11 | -1.256 | 0.01476 | 0.019 | -85.1
-10.5 | -1.221 | 0.01397 | 0.019 | -87.419
-10 | -1.183 | 0.01275 | 0.018 | -92.749
-9.5 | -1.14 | 0.01209 | 0.017 | -94.305
-9 | -1.094 | 0.0114 | 0.016 | -95.96
-8.5 | -1.046 | 0.01078 | 0.015 | -97.012
-8 | -0.995 | 0.01036 | 0.015 | -96.056
-7.5 | -0.943 | 0.01007 | 0.014 | -93.627
-7 | -0.887 | 0.00959 | 0.013 | -92.522
-6.5 | -0.827 | 0.00897 | 0.012 | -92.142
-6 | -0.766 | 0.00774 | 0.011 | -99.038
-5.5 | -0.704 | 0.00793 | 0.01 | -88.845
-5 | -0.642 | 0.0071 | 0.009 | -90.39
-4.5 | -0.579 | 0.00705 | 0.008 | -82.2
-4 | -0.516 | 0.00691 | 0.007 | -74.685
-3.5 | -0.452 | 0.00616 | 0.007 | -73.415
-3 | -0.388 | 0.00591 | 0.006 | -65.641
-2.5 | -0.323 | 0.00549 | 0.005 | -58.912
-2 | -0.259 | 0.00554 | 0.004 | -46.701
-1.5 | -0.194 | 0.00542 | 0.003 | -35.816
-1 | -0.13 | 0.00506 | 0.002 | -25.629
-0.5 | -0.065 | 0.00502 | 0.001 | -12.923
0 | 0 | 0.00496 | 0 | 0
0.5 | 0.065 | 0.00498 | -0.001 | 13.138
1 | 0.131 | 0.00502 | -0.002 | 26.06
1.5 | 0.196 | 0.00538 | -0.003 | 36.415
2 | 0.261 | 0.00549 | -0.004 | 47.493
2.5 | 0.326 | 0.00544 | -0.005 | 59.945
3 | 0.391 | 0.00585 | -0.006 | 66.791
3.5 | 0.456 | 0.0061 | -0.007 | 74.716
4 | 0.52 | 0.00684 | -0.007 | 76.04
4.5 | 0.585 | 0.00717 | -0.008 | 81.543
5 | 0.648 | 0.00754 | -0.009 | 85.972
5.5 | 0.711 | 0.00785 | -0.01 | 90.566
6 | 0.773 | 0.00825 | -0.011 | 93.766
6.5 | 0.835 | 0.00888 | -0.012 | 93.988
7 | 0.896 | 0.00949 | -0.013 | 94.41
7.5 | 0.943 | 0.01007 | -0.014 | 93.627
8 | 0.995 | 0.01036 | -0.014 | 96.056
8.5 | 1.046 | 0.01078 | -0.015 | 97.012
9 | 1.094 | 0.0114 | -0.016 | 95.96
9.5 | 1.14 | 0.01209 | -0.017 | 94.305
10 | 1.183 | 0.01275 | -0.018 | 92.749
10.5 | 1.221 | 0.01397 | -0.019 | 87.419
11 | 1.256 | 0.01476 | -0.019 | 85.1
11.5 | 1.287 | 0.01573 | -0.02 | 81.801
12 | 1.31 | 0.01754 | -0.021 | 74.66
12.5 | 1.33 | 0.01896 | -0.022 | 70.137
13 | 1.344 | 0.02045 | -0.022 | 65.728
13.5 | 1.353 | 0.02251 | -0.023 | 60.117
14 | 1.357 | 0.02406 | -0.024 | 56.374
14.5 | 1.353 | 0.02621 | -0.024 | 51.637
15 | 1.345 | 0.02842 | -0.025 | 47.308
15.5 | 1.329 | 0.03108 | -0.026 | 42.763
16 | 1.307 | 0.03412 | -0.026 | 38.315
16.5 | 1.281 | 0.03688 | -0.027 | 34.721
17 | 1.247 | 0.04056 | -0.027 | 30.738
17.5 | 1.207 | 0.04495 | -0.028 | 26.855
18 | 1.159 | 0.05179 | -0.028 | 22.375
18.5 | 1.107 | 0.05914 | -0.028 | 18.719
19 | 1.051 | 0.06712 | -0.029 | 15.664

## 118. Re 12M Mach 0.25 (2)
BIGFOIL.COM POLAR EXPORT
GA 35-019
GA 35-019 |  |  |  | Cl Max: | 1.5424 | at alpha= | 17.5 | deg
XFOIL ncrit=9 |  |  |  | L/D Max: | 109.284 | at alpha= | 10 | deg
Re: | 12000000 |  |  | Cd Min: | 0.04151 | at alpha= | -17.5 | deg
Mach: | 0.25 |  |  | Cl=0 at alpha= | 0 | deg
|  |  |  | @ Cl=0.1, Cd= | 0.0042692
|  |  |  | @ Cl=0.4, Cd= | 0.0051703
|  |  |  | @ Cl=0.6, Cd= | 0.0065204
alpha (deg) | Cl | Cd | Cm | Cl/Cd
-17.5 | -1.5426 | 0.04151 | -0.0339 | -37.1621
-17 | -1.4907 | 0.0373 | -0.0404 | -39.9651
-16.5 | -1.4823 | 0.03342 | -0.039 | -44.3537
-16 | -1.4612 | 0.03059 | -0.0376 | -47.7672
-15.5 | -1.4446 | 0.0276 | -0.0358 | -52.3406
-15 | -1.4251 | 0.02497 | -0.0337 | -57.0725
-14.5 | -1.4082 | 0.02236 | -0.0312 | -62.9785
-14 | -1.3857 | 0.02024 | -0.0286 | -68.4634
-13.5 | -1.3637 | 0.01822 | -0.0256 | -74.8463
-13 | -1.3394 | 0.01646 | -0.0225 | -81.373
-12.5 | -1.3101 | 0.01506 | -0.0195 | -86.992
-12 | -1.2805 | 0.01382 | -0.0162 | -92.6556
-11.5 | -1.2515 | 0.0127 | -0.0125 | -98.5433
-11 | -1.2208 | 0.01184 | -0.0086 | -103.1081
-10.5 | -1.1972 | 0.01112 | -0.0029 | -107.6619
-10 | -1.1606 | 0.01062 | 0.001 | -109.2844
-9.5 | -1.1122 | 0.01018 | 0.0028 | -109.2534
-9 | -1.0607 | 0.00976 | 0.0041 | -108.6783
-8.5 | -1.0079 | 0.00936 | 0.0051 | -107.6816
-8 | -0.9529 | 0.00898 | 0.0058 | -106.1136
-7 | -0.8411 | 0.00822 | 0.0067 | -102.3236
-6.5 | -0.7846 | 0.00782 | 0.007 | -100.3325
-6 | -0.7278 | 0.00737 | 0.0071 | -98.7517
-5.5 | -0.6699 | 0.007 | 0.0071 | -95.7
-5 | -0.6114 | 0.00659 | 0.0069 | -92.7769
-4.5 | -0.5524 | 0.00623 | 0.0067 | -88.6677
-4 | -0.4928 | 0.00586 | 0.0062 | -84.0956
-3.5 | -0.4334 | 0.00546 | 0.0058 | -79.3773
-3 | -0.3745 | 0.00496 | 0.0054 | -75.504
-2.5 | -0.3147 | 0.00454 | 0.0048 | -69.3172
-2 | -0.2523 | 0.00441 | 0.0039 | -57.2109
-1.5 | -0.1893 | 0.00434 | 0.003 | -43.6175
-1 | -0.1261 | 0.00429 | 0.002 | -29.3939
0 | 0 | 0.0042 | 0 | 0
0.5 | 0.0632 | 0.00424 | -0.001 | 14.9057
1 | 0.1262 | 0.00429 | -0.002 | 29.4172
1.5 | 0.1893 | 0.00434 | -0.003 | 43.6175
2 | 0.2523 | 0.00441 | -0.0039 | 57.2109
2.5 | 0.3147 | 0.00454 | -0.0048 | 69.3172
3 | 0.3746 | 0.00495 | -0.0054 | 75.6768
3.5 | 0.4334 | 0.00546 | -0.0058 | 79.3773
4 | 0.4928 | 0.00586 | -0.0063 | 84.0956
4.5 | 0.5524 | 0.00623 | -0.0067 | 88.6677
5 | 0.6114 | 0.00659 | -0.0069 | 92.7769
5.5 | 0.6699 | 0.007 | -0.0071 | 95.7
6 | 0.7279 | 0.00737 | -0.0071 | 98.7653
6.5 | 0.7846 | 0.00782 | -0.007 | 100.3325
7 | 0.8412 | 0.00822 | -0.0067 | 102.3358
8 | 0.9531 | 0.00897 | -0.0058 | 106.2542
8.5 | 1.0079 | 0.00936 | -0.0051 | 107.6816
9 | 1.0606 | 0.00976 | -0.0041 | 108.668
9.5 | 1.1122 | 0.01018 | -0.0028 | 109.2534
10 | 1.1606 | 0.01062 | -0.001 | 109.2844
10.5 | 1.1971 | 0.01113 | 0.0029 | 107.5562
11 | 1.221 | 0.01184 | 0.0086 | 103.125
11.5 | 1.2516 | 0.01269 | 0.0125 | 98.6288
12 | 1.2808 | 0.01381 | 0.0162 | 92.7444
12.5 | 1.3104 | 0.01505 | 0.0195 | 87.0698
13 | 1.3396 | 0.01645 | 0.0225 | 81.4347
13.5 | 1.3642 | 0.0182 | 0.0256 | 74.956
14 | 1.3878 | 0.02014 | 0.0284 | 68.9076
14.5 | 1.407 | 0.02244 | 0.0313 | 62.7005
15 | 1.4253 | 0.02496 | 0.0337 | 57.1034
15.5 | 1.4448 | 0.02759 | 0.0358 | 52.3668
16 | 1.4606 | 0.03062 | 0.0376 | 47.7008
16.5 | 1.4795 | 0.03362 | 0.0391 | 44.0065
17 | 1.4918 | 0.03718 | 0.0404 | 40.1237
17.5 | 1.5424 | 0.04139 | 0.0342 | 37.265

## 119. Re 12M Mach 0.50 (1)
BIGFOIL.COM POLAR EXPORT
GA 35-019
GA 35-019 |  |  |  | Cl Max: | 1.158 | at alpha= | 20 | deg
JavaFoil+Calcfoil stall+Eppler ext transition |  |  |  | L/D Max: | 84.299 | at alpha= | 4.5 | deg
Re: | 12000000 |  |  | Cd Min: | 0.00528 | at alpha= | 0 | deg
Mach: | 0.5 |  |  | Cl=0 at alpha= | 0 | deg
|  |  |  | @ Cl=0.1, Cd= | 0.0053285
|  |  |  | @ Cl=0.4, Cd= | 0.0061569
|  |  |  | @ Cl=0.6, Cd= | 0.0074078
alpha (deg) | Cl | Cd | Cm | Cl/Cd
-20 | -1.159 | 0.19331 | 0.025 | -5.997
-19.5 | -1.139 | 0.16985 | 0.026 | -6.708
-19 | -1.113 | 0.15757 | 0.025 | -7.065
-18.5 | -1.083 | 0.15121 | 0.024 | -7.159
-18 | -1.05 | 0.14894 | 0.023 | -7.05
-17.5 | -1.016 | 0.14665 | 0.022 | -6.927
-17 | -0.985 | 0.14329 | 0.021 | -6.876
-16.5 | -0.978 | 0.11755 | 0.023 | -8.324
-16 | -0.989 | 0.08377 | 0.026 | -11.803
-15.5 | -0.97 | 0.07349 | 0.026 | -13.193
-15 | -0.942 | 0.06787 | 0.025 | -13.884
-14.5 | -0.9 | 0.07115 | 0.024 | -12.645
-14 | -0.837 | 0.08512 | 0.02 | -9.837
-13.5 | -0.793 | 0.09643 | 0.018 | -8.22
-13 | -0.835 | 0.04924 | 0.023 | -16.966
-12.5 | -0.814 | 0.04158 | 0.023 | -19.589
-12 | -0.784 | 0.03824 | 0.022 | -20.516
-11.5 | -0.698 | 0.06251 | 0.018 | -11.167
-11 | -0.739 | 0.02769 | 0.021 | -26.671
-10.5 | -0.867 | 0.02457 | 0.02 | -35.298
-10 | -1.096 | 0.02082 | 0.019 | -52.647
-9.5 | -1.135 | 0.01733 | 0.019 | -65.463
-9 | -1.129 | 0.01587 | 0.018 | -71.15
-8.5 | -1.103 | 0.01507 | 0.017 | -73.202
-8 | -1.064 | 0.01354 | 0.016 | -78.607
-7.5 | -1.014 | 0.01258 | 0.015 | -80.637
-7 | -0.958 | 0.01169 | 0.014 | -82.021
-6.5 | -0.9 | 0.01145 | 0.013 | -78.568
-6 | -0.839 | 0.01006 | 0.012 | -83.377
-5.5 | -0.777 | 0.00922 | 0.011 | -84.269
-5 | -0.714 | 0.00881 | 0.01 | -81.08
-4.5 | -0.645 | 0.00801 | 0.009 | -80.564
-4 | -0.575 | 0.00752 | 0.008 | -76.481
-3.5 | -0.504 | 0.00694 | 0.007 | -72.67
-3 | -0.433 | 0.00644 | 0.006 | -67.163
-2.5 | -0.361 | 0.00599 | 0.005 | -60.286
-2 | -0.289 | 0.00591 | 0.004 | -48.919
-1.5 | -0.217 | 0.00559 | 0.003 | -38.757
-1 | -0.145 | 0.0054 | 0.002 | -26.851
-0.5 | -0.073 | 0.00535 | 0.001 | -13.552
0 | 0 | 0.00528 | 0 | 0
0.5 | 0.073 | 0.00531 | -0.001 | 13.783
1 | 0.146 | 0.00536 | -0.002 | 27.315
1.5 | 0.219 | 0.00555 | -0.003 | 39.434
2 | 0.291 | 0.00586 | -0.004 | 49.776
2.5 | 0.364 | 0.00593 | -0.005 | 61.372
3 | 0.437 | 0.00639 | -0.006 | 68.38
3.5 | 0.509 | 0.00676 | -0.007 | 75.254
4 | 0.581 | 0.00729 | -0.008 | 79.633
4.5 | 0.652 | 0.00773 | -0.009 | 84.299
5 | 0.714 | 0.00879 | -0.01 | 81.246
5.5 | 0.777 | 0.00955 | -0.011 | 81.341
6 | 0.839 | 0.01025 | -0.012 | 81.842
6.5 | 0.9 | 0.01131 | -0.013 | 79.565
7 | 0.958 | 0.01206 | -0.014 | 79.45
7.5 | 1.014 | 0.01307 | -0.015 | 77.6
8 | 1.064 | 0.01405 | -0.016 | 75.747
8.5 | 1.103 | 0.01478 | -0.017 | 74.676
9 | 1.129 | 0.01587 | -0.018 | 71.15
9.5 | 1.135 | 0.01733 | -0.019 | 65.463
10 | 1.096 | 0.02082 | -0.019 | 52.647
10.5 | 0.867 | 0.0252 | -0.02 | 34.402
11 | 0.737 | 0.02828 | -0.021 | 26.076
11.5 | 0.672 | 0.07799 | -0.014 | 8.62
12 | 0.794 | 0.03367 | -0.022 | 23.593
12.5 | 0.814 | 0.04158 | -0.022 | 19.589
13 | 0.827 | 0.05405 | -0.022 | 15.301
13.5 | 0.79 | 0.0989 | -0.017 | 7.989
14 | 0.855 | 0.07488 | -0.022 | 11.416
14.5 | 0.914 | 0.06277 | -0.024 | 14.56
15 | 0.948 | 0.06404 | -0.025 | 14.804
15.5 | 0.975 | 0.06991 | -0.026 | 13.943
16 | 0.996 | 0.07974 | -0.026 | 12.485
16.5 | 0.981 | 0.11595 | -0.023 | 8.456
17 | 0.986 | 0.14512 | -0.021 | 6.791
17.5 | 1.016 | 0.14911 | -0.022 | 6.813
18 | 1.05 | 0.14878 | -0.023 | 7.055
18.5 | 1.083 | 0.15077 | -0.024 | 7.183
19 | 1.113 | 0.15443 | -0.025 | 7.21
19.5 | 1.138 | 0.17443 | -0.025 | 6.525
20 | 1.158 | 0.19801 | -0.025 | 5.85

## 120. Re 12M Mach 0.50 (2)
BIGFOIL.COM POLAR EXPORT
GA 35-019
GA 35-019 |  |  |  | Cl Max: | 1.3173 | at alpha= | 13.5 | deg
XFOIL ncrit=9 |  |  |  | L/D Max: | 95.7286 | at alpha= | 5.5 | deg
Re: | 12000000 |  |  | Cd Min: | 0.11384 | at alpha= | 17 | deg
Mach: | 0.5 |  |  | Cl=0 at alpha= | -99 | deg
|  |  |  | @ Cl=0.1, Cd= | 0.0043951
|  |  |  | @ Cl=0.4, Cd= | 0.0048747
|  |  |  | @ Cl=0.6, Cd= | 0.0065449
alpha (deg) | Cl | Cd | Cm | Cl/Cd
0 | 0 | 0.00438 | 0 | 0
0.5 | 0.0737 | 0.00437 | -0.0011 | 16.865
1 | 0.1471 | 0.00444 | -0.0022 | 33.1306
1.5 | 0.2203 | 0.0045 | -0.0032 | 48.9556
2 | 0.2939 | 0.00457 | -0.0042 | 64.3107
2.5 | 0.3668 | 0.0047 | -0.0051 | 78.0426
3 | 0.4371 | 0.00507 | -0.0055 | 86.213
3.5 | 0.5029 | 0.00571 | -0.0053 | 88.0736
4 | 0.5687 | 0.00633 | -0.0049 | 89.842
4.5 | 0.6357 | 0.00679 | -0.0044 | 93.623
5 | 0.7 | 0.00737 | -0.0034 | 94.9796
5.5 | 0.762 | 0.00796 | -0.0019 | 95.7286
6 | 0.8213 | 0.00859 | 0.0003 | 95.6112
6.5 | 0.8767 | 0.00923 | 0.0032 | 94.9837
7 | 0.9303 | 0.00979 | 0.0066 | 95.0255
7.5 | 0.9564 | 0.01055 | 0.0142 | 90.654
8 | 0.9943 | 0.01158 | 0.0193 | 85.8636
8.5 | 1.0334 | 0.01283 | 0.0238 | 80.5456
9 | 1.0717 | 0.01432 | 0.028 | 74.8394
9.5 | 1.1104 | 0.01595 | 0.0321 | 69.6176
10 | 1.1461 | 0.01786 | 0.0361 | 64.1713
10.5 | 1.1799 | 0.01999 | 0.0401 | 59.0245
11 | 1.2144 | 0.02225 | 0.0439 | 54.5798
11.5 | 1.2424 | 0.025 | 0.0476 | 49.696
12 | 1.2702 | 0.02797 | 0.0511 | 45.4129
12.5 | 1.2956 | 0.03136 | 0.0543 | 41.3138
13 | 1.3135 | 0.03544 | 0.0572 | 37.0626
13.5 | 1.3173 | 0.04073 | 0.0594 | 32.3423
14.5 | 1.2771 | 0.05607 | 0.0595 | 22.7769
15 | 1.248 | 0.06546 | 0.0569 | 19.0651
15.5 | 1.2206 | 0.07544 | 0.0529 | 16.1797
16 | 1.1316 | 0.0933 | 0.0432 | 12.1286
16.5 | 1.122 | 0.10328 | 0.0375 | 10.8637
17 | 1.1103 | 0.11384 | 0.0309 | 9.7532

## 121. Re 14M Mach 0.00 (1)
BIGFOIL.COM POLAR EXPORT
GA 35-019
GA 35-019 |  |  |  | Cl Max: | 1.467 | at alpha= | 16.5 | deg
JavaFoil+Calcfoil stall+Eppler ext transition |  |  |  | L/D Max: | 106.721 | at alpha= | 8.5 | deg
Re: | 14000000 |  |  | Cd Min: | 0.00498 | at alpha= | 0.5 | deg
Mach: | 0 |  |  | Cl=0 at alpha= | 0 | deg
|  |  |  | @ Cl=0.1, Cd= | 0.0050263
|  |  |  | @ Cl=0.4, Cd= | 0.0059133
|  |  |  | @ Cl=0.6, Cd= | 0.0069923
alpha (deg) | Cl | Cd | Cm | Cl/Cd
-20 | -1.397 | 0.04969 | 0.03 | -28.116
-19.5 | -1.416 | 0.04536 | 0.03 | -31.205
-19 | -1.431 | 0.04184 | 0.029 | -34.207
-18.5 | -1.443 | 0.03895 | 0.029 | -37.051
-18 | -1.454 | 0.0358 | 0.028 | -40.617
-17.5 | -1.461 | 0.03313 | 0.028 | -44.097
-17 | -1.467 | 0.03004 | 0.027 | -48.829
-16.5 | -1.467 | 0.02793 | 0.027 | -52.528
-16 | -1.465 | 0.02601 | 0.026 | -56.319
-15.5 | -1.459 | 0.02416 | 0.025 | -60.38
-15 | -1.449 | 0.02278 | 0.025 | -63.577
-14.5 | -1.436 | 0.02134 | 0.024 | -67.284
-14 | -1.419 | 0.01995 | 0.023 | -71.128
-13.5 | -1.399 | 0.0184 | 0.023 | -76.044
-13 | -1.376 | 0.0172 | 0.022 | -79.987
-12.5 | -1.348 | 0.01641 | 0.021 | -82.185
-12 | -1.319 | 0.01521 | 0.02 | -86.7
-11.5 | -1.285 | 0.01426 | 0.02 | -90.101
-11 | -1.25 | 0.01265 | 0.019 | -98.795
-10.5 | -1.21 | 0.01231 | 0.018 | -98.309
-10 | -1.167 | 0.01167 | 0.017 | -100.003
-9.5 | -1.122 | 0.01117 | 0.017 | -100.402
-9 | -1.077 | 0.01018 | 0.016 | -105.777
-8.5 | -1.029 | 0.00965 | 0.015 | -106.721
-8 | -0.976 | 0.00968 | 0.014 | -100.787
-7.5 | -0.919 | 0.00938 | 0.013 | -98.025
-7 | -0.861 | 0.00902 | 0.013 | -95.442
-6.5 | -0.802 | 0.00817 | 0.012 | -98.218
-6 | -0.743 | 0.00748 | 0.011 | -99.28
-5.5 | -0.683 | 0.00754 | 0.01 | -90.526
-5 | -0.622 | 0.00713 | 0.009 | -87.285
-4.5 | -0.561 | 0.00697 | 0.008 | -80.551
-4 | -0.5 | 0.00669 | 0.007 | -74.67
-3.5 | -0.438 | 0.00629 | 0.006 | -69.548
-3 | -0.376 | 0.0058 | 0.005 | -64.8
-2.5 | -0.313 | 0.00563 | 0.005 | -55.586
-2 | -0.251 | 0.00542 | 0.004 | -46.245
-1.5 | -0.188 | 0.00532 | 0.003 | -35.345
-1 | -0.126 | 0.0051 | 0.002 | -24.656
-0.5 | -0.063 | 0.00502 | 0.001 | -12.519
0 | 0 | 0.00499 | 0 | 0
0.5 | 0.063 | 0.00498 | -0.001 | 12.717
1 | 0.127 | 0.00506 | -0.002 | 25.05
1.5 | 0.19 | 0.00528 | -0.003 | 35.91
2 | 0.253 | 0.00538 | -0.004 | 46.997
2.5 | 0.316 | 0.00559 | -0.005 | 56.505
3 | 0.379 | 0.00575 | -0.005 | 65.889
3.5 | 0.442 | 0.00624 | -0.006 | 70.758
4 | 0.504 | 0.00664 | -0.007 | 75.981
4.5 | 0.566 | 0.00691 | -0.008 | 81.997
5 | 0.628 | 0.00706 | -0.009 | 88.902
5.5 | 0.689 | 0.00747 | -0.01 | 92.243
6 | 0.75 | 0.00741 | -0.011 | 101.219
6.5 | 0.81 | 0.00809 | -0.012 | 100.191
7 | 0.869 | 0.00893 | -0.013 | 97.363
7.5 | 0.928 | 0.00928 | -0.013 | 100.052
8 | 0.985 | 0.00957 | -0.014 | 102.923
8.5 | 1.029 | 0.00965 | -0.015 | 106.721
9 | 1.077 | 0.01018 | -0.016 | 105.777
9.5 | 1.122 | 0.01117 | -0.017 | 100.402
10 | 1.167 | 0.01167 | -0.017 | 100.003
10.5 | 1.21 | 0.01231 | -0.018 | 98.309
11 | 1.25 | 0.01265 | -0.019 | 98.795
11.5 | 1.285 | 0.01426 | -0.02 | 90.101
12 | 1.319 | 0.01521 | -0.02 | 86.7
12.5 | 1.348 | 0.01641 | -0.021 | 82.185
13 | 1.376 | 0.0172 | -0.022 | 79.987
13.5 | 1.399 | 0.0184 | -0.022 | 76.044
14 | 1.419 | 0.01995 | -0.023 | 71.128
14.5 | 1.436 | 0.02134 | -0.024 | 67.284
15 | 1.449 | 0.02278 | -0.025 | 63.577
15.5 | 1.459 | 0.02416 | -0.025 | 60.38
16 | 1.465 | 0.02601 | -0.026 | 56.319
16.5 | 1.467 | 0.02793 | -0.026 | 52.528
17 | 1.467 | 0.03004 | -0.027 | 48.829
17.5 | 1.461 | 0.03313 | -0.028 | 44.097
18 | 1.454 | 0.0358 | -0.028 | 40.617
18.5 | 1.443 | 0.03895 | -0.029 | 37.051
19 | 1.431 | 0.04184 | -0.029 | 34.207
19.5 | 1.416 | 0.04536 | -0.03 | 31.205
20 | 1.397 | 0.04969 | -0.03 | 28.116

## 122. Re 14M Mach 0.00 (2)
BIGFOIL.COM POLAR EXPORT
GA 35-019
GA 35-019 |  |  |  | Cl Max: | 1.5453 | at alpha= | 17.5 | deg
XFOIL ncrit=9 |  |  |  | L/D Max: | 116.895 | at alpha= | 11 | deg
Re: | 14000000 |  |  | Cd Min: | 0.04614 | at alpha= | -20 | deg
Mach: | 0 |  |  | Cl=0 at alpha= | 0 | deg
|  |  |  | @ Cl=0.1, Cd= | 0.0041835
|  |  |  | @ Cl=0.4, Cd= | 0.0053492
|  |  |  | @ Cl=0.6, Cd= | 0.0064233
alpha (deg) | Cl | Cd | Cm | Cl/Cd
-20 | -1.7039 | 0.04614 | -0.0146 | -36.9289
-19.5 | -1.6932 | 0.04216 | -0.0146 | -40.1613
-19 | -1.6653 | 0.03833 | -0.0174 | -43.4464
-18.5 | -1.6238 | 0.03471 | -0.0222 | -46.7819
-18 | -1.5923 | 0.03143 | -0.0247 | -50.6618
-17 | -1.534 | 0.02586 | -0.0275 | -59.3194
-16.5 | -1.5155 | 0.02364 | -0.0257 | -64.1074
-16 | -1.4944 | 0.02168 | -0.0238 | -68.9299
-15.5 | -1.476 | 0.01965 | -0.0214 | -75.1145
-15 | -1.4526 | 0.018 | -0.0191 | -80.7
-14.5 | -1.4323 | 0.01633 | -0.0162 | -87.7097
-14 | -1.4057 | 0.01507 | -0.0137 | -93.278
-13.5 | -1.3815 | 0.01382 | -0.0105 | -99.9638
-13 | -1.3543 | 0.01286 | -0.0073 | -105.311
-12.5 | -1.3265 | 0.01208 | -0.0038 | -109.8096
-12 | -1.3081 | 0.01137 | 0.002 | -115.0484
-11.5 | -1.2727 | 0.01092 | 0.0051 | -116.5476
-11 | -1.2273 | 0.0105 | 0.0064 | -116.8857
-10.5 | -1.1803 | 0.01009 | 0.0075 | -116.9772
-10 | -1.1312 | 0.00969 | 0.0082 | -116.7389
-9.5 | -1.0797 | 0.00937 | 0.0086 | -115.2295
-9 | -1.0275 | 0.00903 | 0.0088 | -113.7874
-8.5 | -0.9742 | 0.00871 | 0.0089 | -111.8485
-8 | -0.9203 | 0.00839 | 0.0089 | -109.6901
-7.5 | -0.8658 | 0.00807 | 0.0088 | -107.2862
-7 | -0.8113 | 0.00772 | 0.0088 | -105.0907
-6.5 | -0.7559 | 0.00737 | 0.0085 | -102.5645
-6 | -0.7004 | 0.00701 | 0.0083 | -99.9144
-5.5 | -0.6441 | 0.00668 | 0.0079 | -96.4222
-5 | -0.5874 | 0.00635 | 0.0075 | -92.5039
-4.5 | -0.5301 | 0.00606 | 0.007 | -87.4752
-4 | -0.4725 | 0.00574 | 0.0064 | -82.3171
-3.5 | -0.4145 | 0.00547 | 0.0058 | -75.777
-3 | -0.3578 | 0.00498 | 0.0052 | -71.8474
-2.5 | -0.3007 | 0.00456 | 0.0047 | -65.943
-2 | -0.2413 | 0.00436 | 0.0038 | -55.344
-1.5 | -0.1815 | 0.00425 | 0.0029 | -42.7059
-1 | -0.1209 | 0.00418 | 0.0019 | -28.9234
-0.5 | -0.0603 | 0.00419 | 0.0009 | -14.3914
0 | 0 | 0.00416 | 0 | 0
0.5 | 0.0603 | 0.00419 | -0.001 | 14.3914
1 | 0.1209 | 0.00418 | -0.0019 | 28.9234
1.5 | 0.1815 | 0.00425 | -0.0029 | 42.7059
2 | 0.2414 | 0.00435 | -0.0038 | 55.4943
2.5 | 0.3008 | 0.00456 | -0.0047 | 65.9649
3 | 0.3578 | 0.005 | -0.0052 | 71.56
3.5 | 0.4146 | 0.00547 | -0.0058 | 75.7952
4 | 0.4725 | 0.00574 | -0.0064 | 82.3171
4.5 | 0.5301 | 0.00606 | -0.007 | 87.4752
5 | 0.5874 | 0.00635 | -0.0075 | 92.5039
5.5 | 0.6441 | 0.00668 | -0.0079 | 96.4222
6 | 0.7003 | 0.00702 | -0.0083 | 99.7578
6.5 | 0.7559 | 0.00738 | -0.0086 | 102.4255
7 | 0.8113 | 0.00771 | -0.0088 | 105.227
7.5 | 0.8658 | 0.00807 | -0.0089 | 107.2862
8 | 0.9202 | 0.0084 | -0.0089 | 109.5476
8.5 | 0.9742 | 0.00871 | -0.0089 | 111.8485
9 | 1.0275 | 0.00903 | -0.0088 | 113.7874
9.5 | 1.0797 | 0.00937 | -0.0086 | 115.2295
10 | 1.1311 | 0.0097 | -0.0082 | 116.6082
10.5 | 1.1802 | 0.0101 | -0.0075 | 116.8515
11 | 1.2274 | 0.0105 | -0.0064 | 116.8952
11.5 | 1.2727 | 0.01092 | -0.0051 | 116.5476
12 | 1.3084 | 0.01137 | -0.0021 | 115.0748
12.5 | 1.3265 | 0.01208 | 0.0038 | 109.8096
13 | 1.3547 | 0.01285 | 0.0072 | 105.4241
13.5 | 1.3812 | 0.01384 | 0.0105 | 99.7977
14 | 1.4062 | 0.01505 | 0.0136 | 93.4352
14.5 | 1.4317 | 0.01636 | 0.0163 | 87.5122
15 | 1.453 | 0.01799 | 0.0191 | 80.7671
15.5 | 1.4766 | 0.01962 | 0.0213 | 75.2599
16 | 1.4938 | 0.02171 | 0.0238 | 68.807
16.5 | 1.5153 | 0.02365 | 0.0257 | 64.0719
17 | 1.535 | 0.02579 | 0.0274 | 59.5192
17.5 | 1.5453 | 0.02862 | 0.0294 | 53.9937

## 123. Re 14M Mach 0.10 (1)
BIGFOIL.COM POLAR EXPORT
GA 35-019
GA 35-019 |  |  |  | Cl Max: | 1.449 | at alpha= | 16 | deg
JavaFoil+Calcfoil stall+Eppler ext transition |  |  |  | L/D Max: | 105.776 | at alpha= | 8.5 | deg
Re: | 14000000 |  |  | Cd Min: | 0.00496 | at alpha= | 0 | deg
Mach: | 0.1 |  |  | Cl=0 at alpha= | 0 | deg
|  |  |  | @ Cl=0.1, Cd= | 0.0050214
|  |  |  | @ Cl=0.4, Cd= | 0.0059257
|  |  |  | @ Cl=0.6, Cd= | 0.00687
alpha (deg) | Cl | Cd | Cm | Cl/Cd
-20 | -1.349 | 0.05245 | 0.03 | -25.728
-19.5 | -1.372 | 0.04818 | 0.03 | -28.469
-19 | -1.392 | 0.04382 | 0.029 | -31.774
-18.5 | -1.41 | 0.04032 | 0.029 | -34.959
-18 | -1.424 | 0.03721 | 0.028 | -38.261
-17.5 | -1.434 | 0.03436 | 0.028 | -41.749
-17 | -1.443 | 0.03129 | 0.027 | -46.132
-16.5 | -1.448 | 0.02879 | 0.027 | -50.298
-16 | -1.449 | 0.02675 | 0.026 | -54.152
-15.5 | -1.445 | 0.0251 | 0.025 | -57.552
-15 | -1.438 | 0.02338 | 0.025 | -61.494
-14.5 | -1.428 | 0.02186 | 0.024 | -65.333
-14 | -1.413 | 0.02041 | 0.023 | -69.258
-13.5 | -1.395 | 0.01879 | 0.023 | -74.243
-13 | -1.373 | 0.01756 | 0.022 | -78.222
-12.5 | -1.347 | 0.01674 | 0.021 | -80.502
-12 | -1.319 | 0.01554 | 0.021 | -84.827
-11.5 | -1.286 | 0.0145 | 0.02 | -88.731
-11 | -1.252 | 0.01284 | 0.019 | -97.474
-10.5 | -1.212 | 0.01252 | 0.018 | -96.833
-10 | -1.17 | 0.01187 | 0.018 | -98.557
-9.5 | -1.125 | 0.01132 | 0.017 | -99.409
-9 | -1.079 | 0.01032 | 0.016 | -104.604
-8.5 | -1.032 | 0.00976 | 0.015 | -105.776
-8 | -0.98 | 0.00979 | 0.014 | -100.082
-7.5 | -0.923 | 0.00943 | 0.013 | -97.915
-7 | -0.865 | 0.00913 | 0.013 | -94.801
-6.5 | -0.806 | 0.00826 | 0.012 | -97.584
-6 | -0.747 | 0.0079 | 0.011 | -94.528
-5.5 | -0.686 | 0.0076 | 0.01 | -90.329
-5 | -0.625 | 0.00689 | 0.009 | -90.814
-4.5 | -0.564 | 0.00698 | 0.008 | -80.832
-4 | -0.502 | 0.0067 | 0.007 | -74.976
-3.5 | -0.44 | 0.00629 | 0.006 | -69.892
-3 | -0.377 | 0.00584 | 0.005 | -64.668
-2.5 | -0.315 | 0.00562 | 0.005 | -56.023
-2 | -0.252 | 0.0054 | 0.004 | -46.634
-1.5 | -0.189 | 0.0053 | 0.003 | -35.654
-1 | -0.126 | 0.00507 | 0.002 | -24.891
-0.5 | -0.063 | 0.00504 | 0.001 | -12.521
0 | 0 | 0.00496 | 0 | 0
0.5 | 0.064 | 0.00501 | -0.001 | 12.719
1 | 0.127 | 0.00503 | -0.002 | 25.293
1.5 | 0.191 | 0.00526 | -0.003 | 36.23
2 | 0.254 | 0.00536 | -0.004 | 47.4
2.5 | 0.317 | 0.00557 | -0.005 | 56.958
3 | 0.381 | 0.00579 | -0.005 | 65.767
3.5 | 0.444 | 0.00624 | -0.006 | 71.116
4 | 0.507 | 0.00664 | -0.007 | 76.302
4.5 | 0.569 | 0.00692 | -0.008 | 82.293
5 | 0.631 | 0.00682 | -0.009 | 92.504
5.5 | 0.693 | 0.00752 | -0.01 | 92.047
6 | 0.754 | 0.00782 | -0.011 | 96.386
6.5 | 0.814 | 0.00818 | -0.012 | 99.547
7 | 0.874 | 0.00903 | -0.013 | 96.71
7.5 | 0.932 | 0.00933 | -0.013 | 99.947
8 | 0.99 | 0.00968 | -0.014 | 102.218
8.5 | 1.032 | 0.00976 | -0.015 | 105.776
9 | 1.079 | 0.01032 | -0.016 | 104.604
9.5 | 1.125 | 0.01132 | -0.017 | 99.409
10 | 1.17 | 0.01187 | -0.017 | 98.557
10.5 | 1.212 | 0.01252 | -0.018 | 96.833
11 | 1.252 | 0.01284 | -0.019 | 97.474
11.5 | 1.286 | 0.0145 | -0.02 | 88.731
12 | 1.319 | 0.01554 | -0.02 | 84.827
12.5 | 1.347 | 0.01674 | -0.021 | 80.502
13 | 1.373 | 0.01756 | -0.022 | 78.222
13.5 | 1.395 | 0.01879 | -0.023 | 74.243
14 | 1.413 | 0.02041 | -0.023 | 69.258
14.5 | 1.428 | 0.02186 | -0.024 | 65.333
15 | 1.438 | 0.02338 | -0.025 | 61.494
15.5 | 1.445 | 0.0251 | -0.025 | 57.552
16 | 1.449 | 0.02675 | -0.026 | 54.152
16.5 | 1.448 | 0.02879 | -0.027 | 50.298
17 | 1.443 | 0.03129 | -0.027 | 46.132
17.5 | 1.434 | 0.03436 | -0.028 | 41.749
18 | 1.424 | 0.03721 | -0.028 | 38.261
18.5 | 1.41 | 0.04032 | -0.029 | 34.959
19 | 1.392 | 0.04382 | -0.029 | 31.774
19.5 | 1.372 | 0.04818 | -0.03 | 28.469
20 | 1.349 | 0.05245 | -0.03 | 25.728

## 124. Re 14M Mach 0.10 (2)
BIGFOIL.COM POLAR EXPORT
GA 35-019
GA 35-019 |  |  |  | Cl Max: | 1.7014 | at alpha= | 20 | deg
XFOIL ncrit=9 |  |  |  | L/D Max: | 116.19 | at alpha= | 10 | deg
Re: | 14000000 |  |  | Cd Min: | 0.04905 | at alpha= | -20 | deg
Mach: | 0.1 |  |  | Cl=0 at alpha= | 0 | deg
|  |  |  | @ Cl=0.1, Cd= | 0.00419
|  |  |  | @ Cl=0.4, Cd= | 0.0053348
|  |  |  | @ Cl=0.6, Cd= | 0.0064225
alpha (deg) | Cl | Cd | Cm | Cl/Cd
-20 | -1.6959 | 0.04905 | -0.0163 | -34.5749
-19.5 | -1.6877 | 0.04469 | -0.0164 | -37.7646
-19 | -1.6612 | 0.04053 | -0.0193 | -40.9869
-18.5 | -1.6227 | 0.03652 | -0.024 | -44.4332
-18 | -1.5896 | 0.03318 | -0.0266 | -47.9084
-17.5 | -1.5428 | 0.03007 | -0.0316 | -51.307
-17 | -1.5302 | 0.02728 | -0.0297 | -56.0924
-16.5 | -1.5125 | 0.02486 | -0.028 | -60.8407
-16 | -1.491 | 0.02282 | -0.0261 | -65.3374
-15.5 | -1.4733 | 0.02063 | -0.0238 | -71.4154
-15 | -1.4526 | 0.01874 | -0.0214 | -77.5133
-14.5 | -1.43 | 0.01708 | -0.0187 | -83.7237
-14 | -1.406 | 0.0156 | -0.0159 | -90.1282
-13.5 | -1.3803 | 0.01432 | -0.0129 | -96.3897
-13 | -1.3538 | 0.01323 | -0.0097 | -102.328
-12.5 | -1.325 | 0.01238 | -0.0064 | -107.0275
-12 | -1.3023 | 0.01158 | -0.0016 | -112.4611
-11.5 | -1.2774 | 0.01106 | 0.0035 | -115.4973
-11 | -1.2331 | 0.01062 | 0.0052 | -116.1111
-10.5 | -1.1863 | 0.01021 | 0.0064 | -116.19
-10 | -1.1375 | 0.00979 | 0.0074 | -116.19
-9.5 | -1.0861 | 0.00944 | 0.0079 | -115.053
-9 | -1.0336 | 0.0091 | 0.0083 | -113.5824
-8.5 | -0.9802 | 0.00877 | 0.0085 | -111.7674
-8 | -0.9259 | 0.00845 | 0.0086 | -109.574
-7.5 | -0.8712 | 0.00812 | 0.0086 | -107.2906
-7 | -0.8162 | 0.00777 | 0.0085 | -105.045
-6.5 | -0.7605 | 0.00743 | 0.0084 | -102.3553
-6 | -0.7048 | 0.00705 | 0.0082 | -99.9716
-5.5 | -0.6482 | 0.00671 | 0.0078 | -96.6021
-5 | -0.5912 | 0.00637 | 0.0074 | -92.81
-4.5 | -0.5336 | 0.00607 | 0.0069 | -87.9077
-4 | -0.4756 | 0.00575 | 0.0064 | -82.713
-3.5 | -0.4172 | 0.00548 | 0.0058 | -76.1314
-3 | -0.3602 | 0.00499 | 0.0053 | -72.1844
-2.5 | -0.3028 | 0.00456 | 0.0047 | -66.4035
-2 | -0.2429 | 0.00436 | 0.0038 | -55.711
-1.5 | -0.1827 | 0.00425 | 0.0029 | -42.9882
-1 | -0.1217 | 0.00419 | 0.0019 | -29.0453
-0.5 | -0.0607 | 0.00419 | 0.001 | -14.4869
0 | 0 | 0.00416 | 0 | 0
0.5 | 0.0607 | 0.00419 | -0.001 | 14.4869
1 | 0.1217 | 0.00419 | -0.0019 | 29.0453
1.5 | 0.1827 | 0.00425 | -0.0029 | 42.9882
2 | 0.243 | 0.00435 | -0.0038 | 55.8621
2.5 | 0.3028 | 0.00456 | -0.0047 | 66.4035
3 | 0.3601 | 0.005 | -0.0053 | 72.02
3.5 | 0.4173 | 0.00548 | -0.0058 | 76.1496
4 | 0.4756 | 0.00575 | -0.0064 | 82.713
4.5 | 0.5336 | 0.00607 | -0.0069 | 87.9077
5 | 0.5912 | 0.00637 | -0.0074 | 92.81
5.5 | 0.6482 | 0.00671 | -0.0078 | 96.6021
6 | 0.7048 | 0.00705 | -0.0082 | 99.9716
6.5 | 0.7606 | 0.00743 | -0.0084 | 102.3688
7 | 0.8163 | 0.00777 | -0.0085 | 105.0579
7.5 | 0.8712 | 0.00812 | -0.0086 | 107.2906
8 | 0.9259 | 0.00845 | -0.0086 | 109.574
8.5 | 0.9802 | 0.00877 | -0.0085 | 111.7674
9 | 1.0336 | 0.0091 | -0.0083 | 113.5824
9.5 | 1.0861 | 0.00944 | -0.0079 | 115.053
10 | 1.1375 | 0.00979 | -0.0074 | 116.19
10.5 | 1.1862 | 0.01021 | -0.0064 | 116.1802
11 | 1.2332 | 0.01062 | -0.0052 | 116.1205
11.5 | 1.2774 | 0.01106 | -0.0035 | 115.4973
12 | 1.3026 | 0.01157 | 0.0015 | 112.5843
12.5 | 1.3252 | 0.01237 | 0.0063 | 107.1302
13 | 1.3543 | 0.01322 | 0.0096 | 102.4433
13.5 | 1.3798 | 0.01434 | 0.013 | 96.2204
14 | 1.4064 | 0.01558 | 0.0159 | 90.2696
14.5 | 1.4287 | 0.01715 | 0.0188 | 83.3061
15 | 1.453 | 0.01873 | 0.0213 | 77.5761
15.5 | 1.4736 | 0.02062 | 0.0238 | 71.4646
16 | 1.4913 | 0.0228 | 0.0261 | 65.4079
16.5 | 1.5118 | 0.0249 | 0.028 | 60.7149
17 | 1.531 | 0.02723 | 0.0297 | 56.2248
18 | 1.5917 | 0.03309 | 0.0264 | 48.1021
18.5 | 1.6256 | 0.03645 | 0.0235 | 44.5981
19 | 1.6658 | 0.04033 | 0.0188 | 41.3042
19.5 | 1.6899 | 0.04468 | 0.016 | 37.8223
20 | 1.7014 | 0.04872 | 0.0159 | 34.922

## 125. Re 14M Mach 0.25 (1)
BIGFOIL.COM POLAR EXPORT
GA 35-019
GA 35-019 |  |  |  | Cl Max: | 1.359 | at alpha= | 14 | deg
JavaFoil+Calcfoil stall+Eppler ext transition |  |  |  | L/D Max: | 100.01 | at alpha= | 8.5 | deg
Re: | 14000000 |  |  | Cd Min: | 0.00501 | at alpha= | 0.5 | deg
Mach: | 0.25 |  |  | Cl=0 at alpha= | 0 | deg
|  |  |  | @ Cl=0.1, Cd= | 0.0050259
|  |  |  | @ Cl=0.4, Cd= | 0.0059415
|  |  |  | @ Cl=0.6, Cd= | 0.0071271
alpha (deg) | Cl | Cd | Cm | Cl/Cd
-19 | -1.055 | 0.06418 | 0.029 | -16.433
-18.5 | -1.11 | 0.05674 | 0.029 | -19.563
-18 | -1.162 | 0.05006 | 0.028 | -23.206
-17.5 | -1.207 | 0.04481 | 0.028 | -26.941
-17 | -1.249 | 0.03922 | 0.028 | -31.848
-16.5 | -1.283 | 0.03558 | 0.027 | -36.06
-16 | -1.309 | 0.03291 | 0.026 | -39.788
-15.5 | -1.331 | 0.03 | 0.026 | -44.386
-15 | -1.347 | 0.02755 | 0.025 | -48.872
-14.5 | -1.356 | 0.02526 | 0.025 | -53.685
-14 | -1.359 | 0.02352 | 0.024 | -57.769
-13.5 | -1.355 | 0.02149 | 0.023 | -63.06
-13 | -1.347 | 0.02003 | 0.022 | -67.23
-12.5 | -1.332 | 0.01864 | 0.022 | -71.456
-12 | -1.311 | 0.01714 | 0.021 | -76.514
-11.5 | -1.287 | 0.01558 | 0.02 | -82.623
-11 | -1.258 | 0.01401 | 0.02 | -89.797
-10.5 | -1.223 | 0.01318 | 0.019 | -92.819
-10 | -1.184 | 0.01277 | 0.018 | -92.754
-9.5 | -1.142 | 0.01215 | 0.017 | -93.968
-9 | -1.096 | 0.01109 | 0.016 | -98.823
-8.5 | -1.047 | 0.01047 | 0.015 | -100.01
-8 | -0.998 | 0.01031 | 0.015 | -96.832
-7.5 | -0.946 | 0.00979 | 0.014 | -96.594
-7 | -0.887 | 0.00946 | 0.013 | -93.785
-6.5 | -0.827 | 0.0085 | 0.012 | -97.303
-6 | -0.766 | 0.00811 | 0.011 | -94.476
-5.5 | -0.704 | 0.00783 | 0.01 | -89.94
-5 | -0.642 | 0.00705 | 0.009 | -91.041
-4.5 | -0.579 | 0.007 | 0.008 | -82.725
-4 | -0.516 | 0.00688 | 0.007 | -75.009
-3.5 | -0.452 | 0.00625 | 0.007 | -72.259
-3 | -0.388 | 0.00595 | 0.006 | -65.118
-2.5 | -0.323 | 0.0056 | 0.005 | -57.77
-2 | -0.259 | 0.00548 | 0.004 | -47.178
-1.5 | -0.194 | 0.00538 | 0.003 | -36.091
-1 | -0.13 | 0.00509 | 0.002 | -25.52
-0.5 | -0.065 | 0.00505 | 0.001 | -12.843
0 | 0 | 0.00507 | 0 | 0
0.5 | 0.065 | 0.00501 | -0.001 | 13.055
1 | 0.131 | 0.00504 | -0.002 | 25.947
1.5 | 0.196 | 0.00534 | -0.003 | 36.693
2 | 0.261 | 0.00544 | -0.004 | 47.976
2.5 | 0.326 | 0.00555 | -0.005 | 58.772
3 | 0.391 | 0.0059 | -0.006 | 66.254
3.5 | 0.456 | 0.0062 | -0.007 | 73.576
4 | 0.52 | 0.00682 | -0.007 | 76.364
4.5 | 0.585 | 0.00712 | -0.008 | 82.116
5 | 0.648 | 0.00715 | -0.009 | 90.651
5.5 | 0.711 | 0.00776 | -0.01 | 91.682
6 | 0.773 | 0.00779 | -0.011 | 99.289
6.5 | 0.835 | 0.00841 | -0.012 | 99.283
7 | 0.896 | 0.00936 | -0.013 | 95.699
7.5 | 0.946 | 0.00979 | -0.014 | 96.594
8 | 0.998 | 0.01031 | -0.015 | 96.832
8.5 | 1.047 | 0.01047 | -0.015 | 100.01
9 | 1.096 | 0.01109 | -0.016 | 98.823
9.5 | 1.142 | 0.01215 | -0.017 | 93.968
10 | 1.184 | 0.01277 | -0.018 | 92.754
10.5 | 1.223 | 0.01318 | -0.019 | 92.819
11 | 1.258 | 0.01401 | -0.019 | 89.797
11.5 | 1.287 | 0.01558 | -0.02 | 82.623
12 | 1.311 | 0.01714 | -0.021 | 76.514
12.5 | 1.332 | 0.01864 | -0.022 | 71.456
13 | 1.347 | 0.02003 | -0.022 | 67.23
13.5 | 1.355 | 0.02149 | -0.023 | 63.06
14 | 1.359 | 0.02352 | -0.024 | 57.769
14.5 | 1.356 | 0.02526 | -0.024 | 53.685
15 | 1.347 | 0.02755 | -0.025 | 48.872
15.5 | 1.331 | 0.03 | -0.026 | 44.386
16 | 1.309 | 0.03291 | -0.026 | 39.788
16.5 | 1.283 | 0.03558 | -0.027 | 36.06
17 | 1.249 | 0.03922 | -0.027 | 31.848
17.5 | 1.21 | 0.04346 | -0.028 | 27.836
18 | 1.162 | 0.04979 | -0.028 | 23.336
18.5 | 1.11 | 0.05674 | -0.028 | 19.563
19 | 1.055 | 0.06418 | -0.029 | 16.433

## 126. Re 14M Mach 0.25 (2)
BIGFOIL.COM POLAR EXPORT
GA 35-019
GA 35-019 |  |  |  | Cl Max: | 1.6374 | at alpha= | 20 | deg
XFOIL ncrit=9 |  |  |  | L/D Max: | 112.98 | at alpha= | 9.5 | deg
Re: | 14000000 |  |  | Cd Min: | 0.06704 | at alpha= | -20 | deg
Mach: | 0.25 |  |  | Cl=0 at alpha= | 0 | deg
|  |  |  | @ Cl=0.1, Cd= | 0.0042117
|  |  |  | @ Cl=0.4, Cd= | 0.0052435
|  |  |  | @ Cl=0.6, Cd= | 0.0064599
alpha (deg) | Cl | Cd | Cm | Cl/Cd
-20 | -1.6336 | 0.06704 | -0.0235 | -24.3675
-19.5 | -1.6348 | 0.06112 | -0.0241 | -26.7474
-19 | -1.6133 | 0.0549 | -0.0285 | -29.3862
-18.5 | -1.5932 | 0.04869 | -0.0329 | -32.7213
-18 | -1.5712 | 0.04378 | -0.0353 | -35.8885
-17.5 | -1.5235 | 0.03936 | -0.0414 | -38.7068
-17 | -1.5089 | 0.03593 | -0.0401 | -41.9955
-16.5 | -1.4949 | 0.03248 | -0.0388 | -46.0252
-16 | -1.473 | 0.02972 | -0.0374 | -49.5626
-15.5 | -1.4615 | 0.02642 | -0.0353 | -55.3179
-15 | -1.4393 | 0.02403 | -0.0332 | -59.896
-14.5 | -1.4187 | 0.02171 | -0.0307 | -65.3478
-14 | -1.3981 | 0.01952 | -0.0279 | -71.624
-13.5 | -1.377 | 0.0175 | -0.0247 | -78.6857
-13 | -1.3504 | 0.0159 | -0.0216 | -84.9308
-12.5 | -1.3235 | 0.01445 | -0.0183 | -91.5917
-12 | -1.2925 | 0.01331 | -0.015 | -97.1074
-11.5 | -1.2643 | 0.01225 | -0.011 | -103.2082
-11 | -1.2368 | 0.0114 | -0.0064 | -108.4912
-10.5 | -1.2126 | 0.01085 | -0.0004 | -111.7604
-10 | -1.1675 | 0.01036 | 0.002 | -112.6931
-9.5 | -1.1185 | 0.0099 | 0.0037 | -112.9798
-9 | -1.0656 | 0.00953 | 0.0048 | -111.8153
-8.5 | -1.012 | 0.00912 | 0.0057 | -110.9649
-8 | -0.9562 | 0.0088 | 0.0062 | -108.6591
-7.5 | -0.9 | 0.00843 | 0.0067 | -106.7616
-7 | -0.8435 | 0.00806 | 0.007 | -104.6526
-6.5 | -0.7863 | 0.00767 | 0.0072 | -102.5163
-6 | -0.7289 | 0.00728 | 0.0073 | -100.1236
-5.5 | -0.6704 | 0.00691 | 0.0072 | -97.0188
-5 | -0.6119 | 0.00653 | 0.007 | -93.706
-4.5 | -0.5525 | 0.00617 | 0.0067 | -89.5462
-4 | -0.4926 | 0.00583 | 0.0062 | -84.494
-3.5 | -0.4323 | 0.00553 | 0.0057 | -78.1736
-3 | -0.3737 | 0.00499 | 0.0053 | -74.8898
-2.5 | -0.3143 | 0.00455 | 0.0048 | -69.0769
-2 | -0.2522 | 0.00437 | 0.0039 | -57.7117
-1.5 | -0.1895 | 0.00427 | 0.003 | -44.3794
-1 | -0.1262 | 0.00422 | 0.002 | -29.9052
-0.5 | -0.0629 | 0.0042 | 0.001 | -14.9762
0 | 0 | 0.00416 | 0 | 0
0.5 | 0.0629 | 0.0042 | -0.001 | 14.9762
1 | 0.1262 | 0.00422 | -0.002 | 29.9052
1.5 | 0.1895 | 0.00427 | -0.003 | 44.3794
2 | 0.2522 | 0.00436 | -0.0039 | 57.844
2.5 | 0.3143 | 0.00455 | -0.0048 | 69.0769
3 | 0.3736 | 0.00501 | -0.0053 | 74.5709
3.5 | 0.4324 | 0.00553 | -0.0057 | 78.1917
4 | 0.4926 | 0.00583 | -0.0062 | 84.494
4.5 | 0.5525 | 0.00618 | -0.0067 | 89.4013
5 | 0.6119 | 0.00653 | -0.007 | 93.706
5.5 | 0.6704 | 0.00691 | -0.0072 | 97.0188
6 | 0.7289 | 0.00728 | -0.0073 | 100.1236
6.5 | 0.7863 | 0.00767 | -0.0072 | 102.5163
7 | 0.8435 | 0.00806 | -0.007 | 104.6526
7.5 | 0.9001 | 0.00842 | -0.0067 | 106.9002
8 | 0.9562 | 0.0088 | -0.0062 | 108.6591
8.5 | 1.012 | 0.00913 | -0.0057 | 110.8434
9 | 1.0656 | 0.00953 | -0.0048 | 111.8153
9.5 | 1.1185 | 0.0099 | -0.0037 | 112.9798
10 | 1.1675 | 0.01037 | -0.002 | 112.5844
10.5 | 1.2127 | 0.01085 | 0.0004 | 111.7696
11 | 1.2372 | 0.01139 | 0.0063 | 108.6216
11.5 | 1.2643 | 0.01225 | 0.011 | 103.2082
12 | 1.2928 | 0.0133 | 0.015 | 97.203
12.5 | 1.3239 | 0.01444 | 0.0182 | 91.6828
13 | 1.3507 | 0.01589 | 0.0216 | 85.0031
13.5 | 1.3773 | 0.01749 | 0.0247 | 78.7479
14 | 1.3992 | 0.01947 | 0.0278 | 71.8644
14.5 | 1.4162 | 0.02185 | 0.0308 | 64.8146
15 | 1.4399 | 0.024 | 0.0332 | 59.9958
15.5 | 1.4595 | 0.02654 | 0.0354 | 54.9925
16 | 1.4727 | 0.02973 | 0.0374 | 49.5358
16.5 | 1.4925 | 0.03265 | 0.0389 | 45.7121
17 | 1.5102 | 0.03583 | 0.0401 | 42.149
18 | 1.5737 | 0.04366 | 0.0351 | 36.0444
18.5 | 1.5954 | 0.04867 | 0.0325 | 32.7799
19 | 1.6212 | 0.05451 | 0.0279 | 29.7413
19.5 | 1.6364 | 0.06121 | 0.0236 | 26.7342
20 | 1.6374 | 0.06694 | 0.0231 | 24.4607

## 127. Re 14M Mach 0.50 (1)
BIGFOIL.COM POLAR EXPORT
GA 35-019
GA 35-019 |  |  |  | Cl Max: | 1.158 | at alpha= | 20 | deg
JavaFoil+Calcfoil stall+Eppler ext transition |  |  |  | L/D Max: | 87.653 | at alpha= | 5 | deg
Re: | 14000000 |  |  | Cd Min: | 0.00533 | at alpha= | 0.5 | deg
Mach: | 0.5 |  |  | Cl=0 at alpha= | 0 | deg
|  |  |  | @ Cl=0.1, Cd= | 0.0053448
|  |  |  | @ Cl=0.4, Cd= | 0.0062169
|  |  |  | @ Cl=0.6, Cd= | 0.0073724
alpha (deg) | Cl | Cd | Cm | Cl/Cd
-20 | -1.157 | 0.20834 | 0.025 | -5.555
-19.5 | -1.136 | 0.18385 | 0.025 | -6.181
-19 | -1.11 | 0.16555 | 0.025 | -6.705
-18.5 | -1.08 | 0.15894 | 0.024 | -6.795
-18 | -1.047 | 0.15776 | 0.023 | -6.638
-17.5 | -1.015 | 0.15631 | 0.022 | -6.496
-17 | -0.984 | 0.1532 | 0.02 | -6.426
-16.5 | -0.981 | 0.11607 | 0.023 | -8.448
-16 | -0.996 | 0.07875 | 0.026 | -12.648
-15.5 | -0.976 | 0.0687 | 0.026 | -14.207
-15 | -0.95 | 0.06275 | 0.026 | -15.132
-14.5 | -0.913 | 0.06264 | 0.025 | -14.573
-14 | -0.868 | 0.06674 | 0.023 | -13.007
-13.5 | -0.796 | 0.09302 | 0.018 | -8.56
-13 | -0.841 | 0.04562 | 0.023 | -18.44
-12.5 | -0.819 | 0.039 | 0.023 | -20.993
-12 | -0.788 | 0.03603 | 0.022 | -21.878
-11.5 | -0.736 | 0.04325 | 0.02 | -17.026
-11 | -0.74 | 0.02678 | 0.021 | -27.638
-10.5 | -0.869 | 0.02364 | 0.02 | -36.779
-10 | -1.097 | 0.02061 | 0.019 | -53.241
-9.5 | -1.136 | 0.0172 | 0.019 | -66.084
-9 | -1.131 | 0.01539 | 0.018 | -73.496
-8.5 | -1.105 | 0.01425 | 0.017 | -77.502
-8 | -1.066 | 0.01317 | 0.016 | -80.932
-7.5 | -1.016 | 0.0122 | 0.015 | -83.251
-7 | -0.96 | 0.01139 | 0.014 | -84.225
-6.5 | -0.901 | 0.01084 | 0.013 | -83.101
-6 | -0.84 | 0.00985 | 0.012 | -85.295
-5.5 | -0.778 | 0.00948 | 0.011 | -82.1
-5 | -0.714 | 0.00877 | 0.01 | -81.507
-4.5 | -0.645 | 0.00756 | 0.009 | -85.333
-4 | -0.575 | 0.00749 | 0.008 | -76.748
-3.5 | -0.504 | 0.00712 | 0.007 | -70.848
-3 | -0.433 | 0.00681 | 0.006 | -63.504
-2.5 | -0.361 | 0.00604 | 0.005 | -59.73
-2 | -0.289 | 0.00585 | 0.004 | -49.396
-1.5 | -0.217 | 0.0056 | 0.003 | -38.7
-1 | -0.145 | 0.00542 | 0.002 | -26.757
-0.5 | -0.073 | 0.00537 | 0.001 | -13.496
0 | 0 | 0.00539 | 0 | 0
0.5 | 0.073 | 0.00533 | -0.001 | 13.725
1 | 0.146 | 0.00537 | -0.002 | 27.217
1.5 | 0.219 | 0.00555 | -0.003 | 39.375
2 | 0.291 | 0.0058 | -0.004 | 50.259
2.5 | 0.364 | 0.00599 | -0.005 | 60.801
3 | 0.437 | 0.00645 | -0.006 | 67.743
3.5 | 0.509 | 0.00693 | -0.007 | 73.423
4 | 0.581 | 0.00726 | -0.008 | 79.99
4.5 | 0.652 | 0.00768 | -0.009 | 84.817
5 | 0.722 | 0.00823 | -0.01 | 87.653
5.5 | 0.778 | 0.00943 | -0.011 | 82.486
6 | 0.84 | 0.01004 | -0.012 | 83.62
6.5 | 0.901 | 0.01101 | -0.013 | 81.81
7 | 0.96 | 0.01189 | -0.014 | 80.721
7.5 | 1.016 | 0.01271 | -0.015 | 79.875
8 | 1.066 | 0.01363 | -0.016 | 78.182
8.5 | 1.105 | 0.01462 | -0.017 | 75.557
9 | 1.131 | 0.01539 | -0.018 | 73.496
9.5 | 1.136 | 0.0172 | -0.019 | 66.084
10 | 1.097 | 0.02061 | -0.019 | 53.241
10.5 | 0.868 | 0.02412 | -0.02 | 35.992
11 | 0.739 | 0.02765 | -0.021 | 26.73
11.5 | 0.68 | 0.07254 | -0.015 | 9.372
12 | 0.797 | 0.03263 | -0.022 | 24.412
12.5 | 0.819 | 0.039 | -0.023 | 20.993
13 | 0.828 | 0.05273 | -0.022 | 15.711
13.5 | 0.793 | 0.09648 | -0.018 | 8.219
14 | 0.881 | 0.05975 | -0.023 | 14.748
14.5 | 0.923 | 0.05724 | -0.025 | 16.122
15 | 0.954 | 0.05977 | -0.026 | 15.967
15.5 | 0.981 | 0.0659 | -0.026 | 14.88
16 | 1.002 | 0.07503 | -0.026 | 13.35
16.5 | 0.982 | 0.11406 | -0.023 | 8.612
17 | 0.984 | 0.15071 | -0.02 | 6.532
17.5 | 1.015 | 0.15545 | -0.021 | 6.531
18 | 1.047 | 0.15763 | -0.023 | 6.64
18.5 | 1.08 | 0.15925 | -0.024 | 6.781
19 | 1.111 | 0.16356 | -0.025 | 6.792
19.5 | 1.137 | 0.18154 | -0.025 | 6.261
20 | 1.158 | 0.20589 | -0.025 | 5.626

## 128. Re 14M Mach 0.50 (2)
BIGFOIL.COM POLAR EXPORT
GA 35-019
GA 35-019 |  |  |  | Cl Max: | 1.3371 | at alpha= | 13.5 | deg
XFOIL ncrit=9 |  |  |  | L/D Max: | 98.5205 | at alpha= | 7 | deg
Re: | 14000000 |  |  | Cd Min: | 0.03937 | at alpha= | 13.5 | deg
Mach: | 0.5 |  |  | Cl=0 at alpha= | -99 | deg
|  |  |  | @ Cl=0.1, Cd= | 0.0043187
|  |  |  | @ Cl=0.4, Cd= | 0.0048837
|  |  |  | @ Cl=0.6, Cd= | 0.0065007
alpha (deg) | Cl | Cd | Cm | Cl/Cd
0 | 0 | 0.0043 | 0 | 0
0.5 | 0.0737 | 0.00429 | -0.0011 | 17.1795
1 | 0.147 | 0.00437 | -0.0022 | 33.6384
1.5 | 0.2207 | 0.0044 | -0.0033 | 50.1591
2 | 0.2942 | 0.00449 | -0.0043 | 65.5234
2.5 | 0.3663 | 0.00467 | -0.005 | 78.4368
3 | 0.4357 | 0.00511 | -0.0054 | 85.2642
4 | 0.5683 | 0.00629 | -0.0049 | 90.3498
4.5 | 0.636 | 0.00674 | -0.0045 | 94.362
5 | 0.7007 | 0.00728 | -0.0035 | 96.25
5.5 | 0.7638 | 0.00786 | -0.0021 | 97.1756
6 | 0.8242 | 0.00844 | -0.0001 | 97.654
6.5 | 0.8827 | 0.00902 | 0.0024 | 97.8603
7 | 0.9389 | 0.00953 | 0.0055 | 98.5205
7.5 | 0.9719 | 0.01016 | 0.0124 | 95.6594
8 | 1.007 | 0.01114 | 0.0181 | 90.395
8.5 | 1.045 | 0.01237 | 0.0228 | 84.4786
9 | 1.0861 | 0.01369 | 0.027 | 79.3353
9.5 | 1.1254 | 0.01527 | 0.0312 | 73.7001
10 | 1.16 | 0.01716 | 0.0355 | 67.5991
10.5 | 1.198 | 0.01909 | 0.0394 | 62.7554
11 | 1.2302 | 0.02142 | 0.0434 | 57.4323
11.5 | 1.2618 | 0.02393 | 0.0473 | 52.7288
12 | 1.2882 | 0.02694 | 0.0509 | 47.8174
12.5 | 1.3141 | 0.03022 | 0.0543 | 43.4844
13.5 | 1.3371 | 0.03937 | 0.06 | 33.9624

## 129. Re 16M Mach 0.00 (1)
BIGFOIL.COM POLAR EXPORT
GA 35-019
GA 35-019 |  |  |  | Cl Max: | 1.47 | at alpha= | 16.5 | deg
JavaFoil+Calcfoil stall+Eppler ext transition |  |  |  | L/D Max: | 111.103 | at alpha= | 8.5 | deg
Re: | 16000000 |  |  | Cd Min: | 0.00496 | at alpha= | 0 | deg
Mach: | 0 |  |  | Cl=0 at alpha= | 0 | deg
|  |  |  | @ Cl=0.1, Cd= | 0.0050669
|  |  |  | @ Cl=0.4, Cd= | 0.00605
|  |  |  | @ Cl=0.6, Cd= | 0.0066868
alpha (deg) | Cl | Cd | Cm | Cl/Cd
-20 | -1.399 | 0.04789 | 0.03 | -29.225
-19.5 | -1.417 | 0.04437 | 0.03 | -31.943
-19 | -1.432 | 0.04077 | 0.029 | -35.136
-18.5 | -1.446 | 0.03771 | 0.029 | -38.335
-18 | -1.456 | 0.03446 | 0.028 | -42.257
-17.5 | -1.463 | 0.0321 | 0.028 | -45.573
-17 | -1.468 | 0.02938 | 0.027 | -49.976
-16.5 | -1.47 | 0.02709 | 0.027 | -54.257
-16 | -1.467 | 0.02522 | 0.026 | -58.142
-15.5 | -1.461 | 0.02353 | 0.025 | -62.069
-15 | -1.451 | 0.0221 | 0.025 | -65.649
-14.5 | -1.437 | 0.02089 | 0.024 | -68.789
-14 | -1.421 | 0.01915 | 0.023 | -74.213
-13.5 | -1.401 | 0.01785 | 0.023 | -78.476
-13 | -1.377 | 0.017 | 0.022 | -81.045
-12.5 | -1.35 | 0.01593 | 0.021 | -84.783
-12 | -1.32 | 0.01496 | 0.02 | -88.214
-11.5 | -1.287 | 0.01393 | 0.02 | -92.375
-11 | -1.251 | 0.01265 | 0.019 | -98.938
-10.5 | -1.211 | 0.01201 | 0.018 | -100.861
-10 | -1.169 | 0.01106 | 0.017 | -105.689
-9.5 | -1.125 | 0.0105 | 0.017 | -107.095
-9 | -1.079 | 0.00994 | 0.016 | -108.642
-8.5 | -1.03 | 0.00948 | 0.015 | -108.672
-8 | -0.976 | 0.00952 | 0.014 | -102.525
-7.5 | -0.919 | 0.0092 | 0.013 | -99.91
-7 | -0.861 | 0.00858 | 0.013 | -100.331
-6.5 | -0.802 | 0.00835 | 0.012 | -96.153
-6 | -0.743 | 0.00768 | 0.011 | -96.728
-5.5 | -0.683 | 0.00746 | 0.01 | -91.517
-5 | -0.622 | 0.00681 | 0.009 | -91.401
-4.5 | -0.561 | 0.00667 | 0.008 | -84.162
-4 | -0.5 | 0.00666 | 0.007 | -75.013
-3.5 | -0.438 | 0.00608 | 0.006 | -72.047
-3 | -0.376 | 0.00611 | 0.005 | -61.42
-2.5 | -0.313 | 0.0056 | 0.005 | -55.885
-2 | -0.251 | 0.00547 | 0.004 | -45.861
-1.5 | -0.188 | 0.00527 | 0.003 | -35.707
-1 | -0.126 | 0.00509 | 0.002 | -24.686
-0.5 | -0.063 | 0.00513 | 0.001 | -12.254
0 | 0 | 0.00496 | 0 | 0
0.5 | 0.063 | 0.00509 | -0.001 | 12.446
1 | 0.127 | 0.00505 | -0.002 | 25.078
1.5 | 0.19 | 0.00523 | -0.003 | 36.277
2 | 0.253 | 0.00542 | -0.004 | 46.604
2.5 | 0.316 | 0.00556 | -0.005 | 56.804
3 | 0.379 | 0.00606 | -0.005 | 62.454
3.5 | 0.442 | 0.00603 | -0.006 | 73.286
4 | 0.504 | 0.00661 | -0.007 | 76.324
4.5 | 0.566 | 0.00661 | -0.008 | 85.664
5 | 0.628 | 0.00675 | -0.009 | 93.088
5.5 | 0.689 | 0.00739 | -0.01 | 93.25
6 | 0.75 | 0.0076 | -0.011 | 98.618
6.5 | 0.81 | 0.00826 | -0.012 | 98.038
7 | 0.869 | 0.00849 | -0.013 | 102.376
7.5 | 0.928 | 0.0091 | -0.013 | 101.97
8 | 0.985 | 0.00941 | -0.014 | 104.703
8.5 | 1.04 | 0.00936 | -0.015 | 111.103
9 | 1.079 | 0.00994 | -0.016 | 108.642
9.5 | 1.125 | 0.0105 | -0.017 | 107.095
10 | 1.169 | 0.01106 | -0.017 | 105.689
10.5 | 1.211 | 0.01201 | -0.018 | 100.861
11 | 1.251 | 0.01265 | -0.019 | 98.938
11.5 | 1.287 | 0.01393 | -0.02 | 92.375
12 | 1.32 | 0.01496 | -0.02 | 88.214
12.5 | 1.35 | 0.01593 | -0.021 | 84.783
13 | 1.377 | 0.017 | -0.022 | 81.045
13.5 | 1.401 | 0.01785 | -0.023 | 78.476
14 | 1.421 | 0.01915 | -0.023 | 74.213
14.5 | 1.437 | 0.02089 | -0.024 | 68.789
15 | 1.451 | 0.0221 | -0.025 | 65.649
15.5 | 1.461 | 0.02353 | -0.025 | 62.069
16 | 1.467 | 0.02522 | -0.026 | 58.142
16.5 | 1.47 | 0.02709 | -0.026 | 54.257
17 | 1.468 | 0.02938 | -0.027 | 49.976
17.5 | 1.463 | 0.0321 | -0.028 | 45.573
18 | 1.456 | 0.03446 | -0.028 | 42.257
18.5 | 1.446 | 0.03771 | -0.029 | 38.335
19 | 1.432 | 0.04077 | -0.029 | 35.136
19.5 | 1.417 | 0.04437 | -0.03 | 31.943
20 | 1.399 | 0.04789 | -0.03 | 29.225

## 130. Re 16M Mach 0.00 (2)
BIGFOIL.COM POLAR EXPORT
GA 35-019
GA 35-019 |  |  |  | Cl Max: | 1.7262 | at alpha= | 20 | deg
XFOIL ncrit=9 |  |  |  | L/D Max: | 120.185 | at alpha= | 11 | deg
Re: | 16000000 |  |  | Cd Min: | 0.04441 | at alpha= | 20 | deg
Mach: | 0 |  |  | Cl=0 at alpha= | 0 | deg
|  |  |  | @ Cl=0.1, Cd= | 0.0041528
|  |  |  | @ Cl=0.4, Cd= | 0.0053605
|  |  |  | @ Cl=0.6, Cd= | 0.0063854
alpha (deg) | Cl | Cd | Cm | Cl/Cd
-18.5 | -1.6771 | 0.0337 | -0.0144 | -49.7656
-18 | -1.5735 | 0.03015 | -0.0307 | -52.1891
-17.5 | -1.5601 | 0.02764 | -0.0287 | -56.4436
-17 | -1.5451 | 0.02511 | -0.0269 | -61.5333
-16.5 | -1.5276 | 0.02287 | -0.0249 | -66.7949
-16 | -1.5051 | 0.02101 | -0.0231 | -71.6373
-15.5 | -1.4857 | 0.01908 | -0.0207 | -77.8669
-15 | -1.4643 | 0.01738 | -0.0181 | -84.252
-14.5 | -1.4396 | 0.01594 | -0.0156 | -90.3137
-14 | -1.4172 | 0.01454 | -0.0125 | -97.4691
-13.5 | -1.3898 | 0.01349 | -0.0095 | -103.0245
-13 | -1.3654 | 0.01247 | -0.0059 | -109.4948
-12.5 | -1.3402 | 0.01171 | -0.0017 | -114.4492
-12 | -1.3193 | 0.01118 | 0.0039 | -118.0054
-11.5 | -1.2788 | 0.01068 | 0.006 | -119.7378
-11 | -1.233 | 0.01027 | 0.0072 | -120.0584
-10.5 | -1.1844 | 0.00989 | 0.0081 | -119.7573
-10 | -1.1348 | 0.0095 | 0.0087 | -119.4526
-9.5 | -1.0832 | 0.00916 | 0.0091 | -118.2533
-9 | -1.0302 | 0.00886 | 0.0092 | -116.2754
-8.5 | -0.9768 | 0.00853 | 0.0093 | -114.5135
-8 | -0.9222 | 0.00825 | 0.0092 | -111.7818
-7.5 | -0.8673 | 0.00794 | 0.0091 | -109.2317
-7 | -0.8124 | 0.00761 | 0.0089 | -106.7543
-6.5 | -0.7569 | 0.00727 | 0.0087 | -104.1128
-6 | -0.701 | 0.00695 | 0.0084 | -100.8633
-5.5 | -0.6444 | 0.00662 | 0.008 | -97.3414
-5 | -0.5876 | 0.00632 | 0.0075 | -92.9747
-4.5 | -0.5301 | 0.00601 | 0.007 | -88.203
-4 | -0.4724 | 0.00573 | 0.0064 | -82.4433
-3.5 | -0.4142 | 0.00546 | 0.0057 | -75.8608
-2.5 | -0.3 | 0.0046 | 0.0046 | -65.2174
-2 | -0.2411 | 0.00438 | 0.0038 | -55.0457
-1.5 | -0.1812 | 0.00422 | 0.0029 | -42.9384
-1 | -0.1209 | 0.00417 | 0.0019 | -28.9928
-0.5 | -0.0603 | 0.00412 | 0.001 | -14.6359
0 | 0 | 0.00411 | 0 | 0
0.5 | 0.0603 | 0.00412 | -0.001 | 14.6359
1 | 0.1209 | 0.00417 | -0.0019 | 28.9928
1.5 | 0.1812 | 0.00422 | -0.0029 | 42.9384
2 | 0.2411 | 0.00437 | -0.0038 | 55.1716
2.5 | 0.3001 | 0.00459 | -0.0046 | 65.3813
3 | 0.3571 | 0.00506 | -0.0052 | 70.5731
3.5 | 0.4142 | 0.00546 | -0.0057 | 75.8608
4.5 | 0.5301 | 0.00601 | -0.007 | 88.203
5 | 0.5876 | 0.00632 | -0.0075 | 92.9747
5.5 | 0.6445 | 0.00662 | -0.008 | 97.3565
6 | 0.701 | 0.00696 | -0.0084 | 100.7184
6.5 | 0.7569 | 0.00727 | -0.0087 | 104.1128
7 | 0.8124 | 0.00761 | -0.0089 | 106.7543
7.5 | 0.8673 | 0.00794 | -0.0091 | 109.2317
8 | 0.9221 | 0.00826 | -0.0092 | 111.6344
8.5 | 0.9768 | 0.00853 | -0.0093 | 114.5135
9 | 1.0302 | 0.00886 | -0.0092 | 116.2754
9.5 | 1.0832 | 0.00916 | -0.0091 | 118.2533
10 | 1.1348 | 0.00951 | -0.0087 | 119.327
10.5 | 1.1843 | 0.00989 | -0.0081 | 119.7472
11 | 1.2331 | 0.01026 | -0.0073 | 120.1852
11.5 | 1.2789 | 0.01067 | -0.006 | 119.8594
12 | 1.3193 | 0.01118 | -0.0039 | 118.0054
12.5 | 1.3404 | 0.01171 | 0.0017 | 114.4663
13 | 1.3659 | 0.01246 | 0.0058 | 109.6228
13.5 | 1.3899 | 0.01349 | 0.0095 | 103.0319
14 | 1.4173 | 0.01454 | 0.0125 | 97.4759
14.5 | 1.4388 | 0.01598 | 0.0157 | 90.0375
15 | 1.4646 | 0.01737 | 0.0181 | 84.3178
15.5 | 1.4858 | 0.01908 | 0.0207 | 77.8721
16 | 1.5052 | 0.021 | 0.0231 | 71.6762
16.5 | 1.5263 | 0.02295 | 0.025 | 66.5054
17 | 1.5459 | 0.02506 | 0.0268 | 61.6879
17.5 | 1.5596 | 0.02767 | 0.0287 | 56.3643
18.5 | 1.6254 | 0.03308 | 0.0249 | 49.1354
19 | 1.6613 | 0.03645 | 0.0214 | 45.5775
19.5 | 1.6973 | 0.04054 | 0.0167 | 41.8673
20 | 1.7262 | 0.04441 | 0.0137 | 38.8696

## 131. Re 16M Mach 0.10 (1)
BIGFOIL.COM POLAR EXPORT
GA 35-019
GA 35-019 |  |  |  | Cl Max: | 1.451 | at alpha= | 16 | deg
JavaFoil+Calcfoil stall+Eppler ext transition |  |  |  | L/D Max: | 110.976 | at alpha= | 8.5 | deg
Re: | 16000000 |  |  | Cd Min: | 0.00503 | at alpha= | 0 | deg
Mach: | 0.1 |  |  | Cl=0 at alpha= | 0 | deg
|  |  |  | @ Cl=0.1, Cd= | 0.0051
|  |  |  | @ Cl=0.4, Cd= | 0.0059262
|  |  |  | @ Cl=0.6, Cd= | 0.00672
alpha (deg) | Cl | Cd | Cm | Cl/Cd
-20 | -1.352 | 0.05074 | 0.03 | -26.648
-19.5 | -1.374 | 0.04662 | 0.03 | -29.472
-19 | -1.394 | 0.04286 | 0.029 | -32.52
-18.5 | -1.412 | 0.03904 | 0.029 | -36.161
-18 | -1.426 | 0.03582 | 0.028 | -39.803
-17.5 | -1.437 | 0.03329 | 0.028 | -43.153
-17 | -1.445 | 0.03035 | 0.027 | -47.62
-16.5 | -1.45 | 0.02815 | 0.027 | -51.493
-16 | -1.451 | 0.02595 | 0.026 | -55.908
-15.5 | -1.447 | 0.02447 | 0.025 | -59.104
-15 | -1.44 | 0.02267 | 0.025 | -63.509
-14.5 | -1.429 | 0.0212 | 0.024 | -67.423
-14 | -1.415 | 0.01959 | 0.023 | -72.26
-13.5 | -1.397 | 0.01864 | 0.023 | -74.921
-13 | -1.375 | 0.01734 | 0.022 | -79.273
-12.5 | -1.349 | 0.01622 | 0.021 | -83.168
-12 | -1.32 | 0.01522 | 0.021 | -86.707
-11.5 | -1.288 | 0.01416 | 0.02 | -90.955
-11 | -1.253 | 0.01284 | 0.019 | -97.632
-10.5 | -1.214 | 0.01218 | 0.018 | -99.661
-10 | -1.172 | 0.01119 | 0.018 | -104.673
-9.5 | -1.127 | 0.01066 | 0.017 | -105.748
-9 | -1.082 | 0.01006 | 0.016 | -107.522
-8.5 | -1.034 | 0.00953 | 0.015 | -108.539
-8 | -0.98 | 0.0096 | 0.014 | -102.109
-7.5 | -0.923 | 0.00925 | 0.013 | -99.836
-7 | -0.865 | 0.00865 | 0.013 | -100.009
-6.5 | -0.806 | 0.00841 | 0.012 | -95.888
-6 | -0.747 | 0.00774 | 0.011 | -96.405
-5.5 | -0.686 | 0.00752 | 0.01 | -91.231
-5 | -0.625 | 0.00686 | 0.009 | -91.205
-4.5 | -0.564 | 0.00671 | 0.008 | -84.011
-4 | -0.502 | 0.0067 | 0.007 | -74.906
-3.5 | -0.44 | 0.00606 | 0.006 | -72.552
-3 | -0.377 | 0.00594 | 0.005 | -63.535
-2.5 | -0.315 | 0.00564 | 0.005 | -55.807
-2 | -0.252 | 0.00545 | 0.004 | -46.261
-1.5 | -0.189 | 0.0053 | 0.003 | -35.684
-1 | -0.126 | 0.00517 | 0.002 | -24.444
-0.5 | -0.063 | 0.0051 | 0.001 | -12.378
0 | 0 | 0.00503 | 0 | 0
0.5 | 0.064 | 0.00506 | -0.001 | 12.573
1 | 0.127 | 0.00513 | -0.002 | 24.835
1.5 | 0.191 | 0.00525 | -0.003 | 36.261
2 | 0.254 | 0.0054 | -0.004 | 47.018
2.5 | 0.317 | 0.00559 | -0.005 | 56.736
3 | 0.381 | 0.00589 | -0.005 | 64.604
3.5 | 0.444 | 0.00601 | -0.006 | 73.81
4 | 0.507 | 0.00665 | -0.007 | 76.22
4.5 | 0.569 | 0.00665 | -0.008 | 85.515
5 | 0.631 | 0.00679 | -0.009 | 92.894
5.5 | 0.693 | 0.00745 | -0.01 | 92.963
6 | 0.754 | 0.00767 | -0.011 | 98.294
6.5 | 0.814 | 0.00832 | -0.012 | 97.773
7 | 0.874 | 0.00856 | -0.013 | 102.053
7.5 | 0.932 | 0.00915 | -0.013 | 101.902
8 | 0.99 | 0.00949 | -0.014 | 104.283
8.5 | 1.045 | 0.00941 | -0.015 | 110.976
9 | 1.082 | 0.01006 | -0.016 | 107.522
9.5 | 1.127 | 0.01066 | -0.017 | 105.748
10 | 1.172 | 0.01119 | -0.017 | 104.673
10.5 | 1.214 | 0.01218 | -0.018 | 99.661
11 | 1.253 | 0.01284 | -0.019 | 97.632
11.5 | 1.288 | 0.01416 | -0.02 | 90.955
12 | 1.32 | 0.01522 | -0.02 | 86.707
12.5 | 1.349 | 0.01622 | -0.021 | 83.168
13 | 1.375 | 0.01734 | -0.022 | 79.273
13.5 | 1.397 | 0.01864 | -0.023 | 74.921
14 | 1.415 | 0.01959 | -0.023 | 72.26
14.5 | 1.429 | 0.0212 | -0.024 | 67.423
15 | 1.44 | 0.02267 | -0.025 | 63.509
15.5 | 1.447 | 0.02447 | -0.025 | 59.104
16 | 1.451 | 0.02595 | -0.026 | 55.908
16.5 | 1.45 | 0.02815 | -0.027 | 51.493
17 | 1.445 | 0.03035 | -0.027 | 47.62
17.5 | 1.437 | 0.03329 | -0.028 | 43.153
18 | 1.426 | 0.03582 | -0.028 | 39.803
18.5 | 1.412 | 0.03904 | -0.029 | 36.161
19 | 1.394 | 0.04286 | -0.029 | 32.52
19.5 | 1.374 | 0.04662 | -0.03 | 29.472
20 | 1.352 | 0.05074 | -0.03 | 26.648

## 132. Re 16M Mach 0.10 (2)
BIGFOIL.COM POLAR EXPORT
GA 35-019
GA 35-019 |  |  |  | Cl Max: | 1.6778 | at alpha= | 18.5 | deg
XFOIL ncrit=9 |  |  |  | L/D Max: | 119.393 | at alpha= | 11 | deg
Re: | 16000000 |  |  | Cd Min: | 0.0478 | at alpha= | -20 | deg
Mach: | 0.1 |  |  | Cl=0 at alpha= | 0 | deg
|  |  |  | @ Cl=0.1, Cd= | 0.0041522
|  |  |  | @ Cl=0.4, Cd= | 0.0053491
|  |  |  | @ Cl=0.6, Cd= | 0.0063866
alpha (deg) | Cl | Cd | Cm | Cl/Cd
-20 | -1.7116 | 0.0478 | -0.0159 | -35.8075
-19.5 | -1.6871 | 0.04332 | -0.0189 | -38.9451
-19 | -1.6494 | 0.03911 | -0.0238 | -42.1734
-18.5 | -1.6194 | 0.03518 | -0.027 | -46.0318
-18 | -1.5683 | 0.03172 | -0.0332 | -49.442
-17.5 | -1.5552 | 0.02928 | -0.0309 | -53.1148
-17 | -1.5395 | 0.02664 | -0.0293 | -57.789
-16.5 | -1.5256 | 0.024 | -0.0273 | -63.5667
-16 | -1.504 | 0.02199 | -0.0254 | -68.3947
-15.5 | -1.4833 | 0.02003 | -0.0232 | -74.0539
-15 | -1.4621 | 0.01821 | -0.0206 | -80.291
-14.5 | -1.4384 | 0.01662 | -0.018 | -86.5463
-14 | -1.4162 | 0.01511 | -0.0149 | -93.726
-13.5 | -1.3895 | 0.01393 | -0.012 | -99.7487
-13 | -1.3639 | 0.01284 | -0.0085 | -106.2227
-12.5 | -1.3376 | 0.01199 | -0.0047 | -111.5596
-12 | -1.3157 | 0.01131 | 0.0006 | -116.3307
-11.5 | -1.2839 | 0.01082 | 0.0045 | -118.6599
-11 | -1.2393 | 0.01038 | 0.0061 | -119.3931
-10.5 | -1.1908 | 0.00999 | 0.0071 | -119.1992
-10 | -1.1413 | 0.0096 | 0.0079 | -118.8854
-9.5 | -1.0897 | 0.00923 | 0.0084 | -118.0607
-9 | -1.0364 | 0.00893 | 0.0087 | -116.0582
-8.5 | -0.9829 | 0.00859 | 0.0089 | -114.4237
-8 | -0.9279 | 0.00831 | 0.0088 | -111.6606
-7.5 | -0.8728 | 0.008 | 0.0088 | -109.1
-7 | -0.8176 | 0.00765 | 0.0087 | -106.8758
-6.5 | -0.7617 | 0.00731 | 0.0085 | -104.1997
-6 | -0.7055 | 0.00698 | 0.0083 | -101.0745
-5.5 | -0.6486 | 0.00665 | 0.0079 | -97.5338
-5 | -0.5914 | 0.00634 | 0.0075 | -93.2808
-4.5 | -0.5336 | 0.00603 | 0.0069 | -88.4909
-4 | -0.4755 | 0.00575 | 0.0064 | -82.6957
-3.5 | -0.4169 | 0.00547 | 0.0057 | -76.2157
-3 | -0.3597 | 0.00504 | 0.0052 | -71.369
-2.5 | -0.302 | 0.0046 | 0.0046 | -65.6522
-2 | -0.2427 | 0.00437 | 0.0038 | -55.5378
-1.5 | -0.1824 | 0.00422 | 0.0029 | -43.2227
-1 | -0.1217 | 0.00417 | 0.0019 | -29.1847
-0.5 | -0.0607 | 0.00412 | 0.001 | -14.733
0 | 0 | 0.00411 | 0 | 0
0.5 | 0.0607 | 0.00412 | -0.001 | 14.733
1 | 0.1217 | 0.00417 | -0.002 | 29.1847
1.5 | 0.1824 | 0.00422 | -0.0029 | 43.2227
2 | 0.2428 | 0.00437 | -0.0038 | 55.5606
2.5 | 0.3021 | 0.00459 | -0.0046 | 65.817
3 | 0.3596 | 0.00506 | -0.0052 | 71.0672
3.5 | 0.4169 | 0.00547 | -0.0057 | 76.2157
4 | 0.4755 | 0.00575 | -0.0064 | 82.6957
4.5 | 0.5336 | 0.00603 | -0.007 | 88.4909
5 | 0.5914 | 0.00634 | -0.0075 | 93.2808
5.5 | 0.6486 | 0.00665 | -0.0079 | 97.5338
6 | 0.7055 | 0.00699 | -0.0083 | 100.9299
6.5 | 0.7617 | 0.00731 | -0.0085 | 104.1997
7 | 0.8176 | 0.00765 | -0.0087 | 106.8758
7.5 | 0.8728 | 0.008 | -0.0088 | 109.1
8 | 0.9279 | 0.00831 | -0.0088 | 111.6606
8.5 | 0.9829 | 0.00859 | -0.0089 | 114.4237
9 | 1.0364 | 0.00893 | -0.0087 | 116.0582
9.5 | 1.0897 | 0.00923 | -0.0084 | 118.0607
10 | 1.1413 | 0.0096 | -0.0079 | 118.8854
10.5 | 1.1907 | 0.00999 | -0.0071 | 119.1892
11 | 1.2393 | 0.01038 | -0.0061 | 119.3931
11.5 | 1.2841 | 0.01081 | -0.0045 | 118.7882
12 | 1.3158 | 0.01131 | -0.0006 | 116.3395
12.5 | 1.3377 | 0.01198 | 0.0046 | 111.6611
13 | 1.3649 | 0.01282 | 0.0084 | 106.4665
13.5 | 1.3898 | 0.01392 | 0.0119 | 99.842
14 | 1.4159 | 0.01512 | 0.015 | 93.6442
14.5 | 1.4383 | 0.01663 | 0.018 | 86.4883
15 | 1.4622 | 0.01821 | 0.0206 | 80.2965
15.5 | 1.4833 | 0.02004 | 0.0232 | 74.017
16 | 1.5033 | 0.02203 | 0.0254 | 68.2388
16.5 | 1.5227 | 0.02418 | 0.0274 | 62.9735
17 | 1.5406 | 0.02656 | 0.0292 | 58.0045
17.5 | 1.5553 | 0.02927 | 0.0309 | 53.1363
18 | 1.5726 | 0.03167 | 0.0325 | 49.6558
18.5 | 1.6778 | 0.03578 | 0.0155 | 46.8921

## 133. Re 16M Mach 0.25 (1)
BIGFOIL.COM POLAR EXPORT
GA 35-019
GA 35-019 |  |  |  | Cl Max: | 1.361 | at alpha= | 14 | deg
JavaFoil+Calcfoil stall+Eppler ext transition |  |  |  | L/D Max: | 103.519 | at alpha= | 8.5 | deg
Re: | 16000000 |  |  | Cd Min: | 0.00504 | at alpha= | 0 | deg
Mach: | 0.25 |  |  | Cl=0 at alpha= | 0 | deg
|  |  |  | @ Cl=0.1, Cd= | 0.0051253
|  |  |  | @ Cl=0.4, Cd= | 0.0059901
|  |  |  | @ Cl=0.6, Cd= | 0.0068562
alpha (deg) | Cl | Cd | Cm | Cl/Cd
-19 | -1.056 | 0.06309 | 0.029 | -16.734
-18.5 | -1.113 | 0.05456 | 0.029 | -20.391
-18 | -1.163 | 0.04876 | 0.028 | -23.861
-17.5 | -1.209 | 0.0431 | 0.028 | -28.059
-17 | -1.251 | 0.03806 | 0.028 | -32.874
-16.5 | -1.285 | 0.03461 | 0.027 | -37.123
-16 | -1.311 | 0.03204 | 0.026 | -40.926
-15.5 | -1.333 | 0.02925 | 0.026 | -45.576
-15 | -1.349 | 0.02674 | 0.025 | -50.43
-14.5 | -1.358 | 0.02474 | 0.025 | -54.892
-14 | -1.361 | 0.02259 | 0.024 | -60.24
-13.5 | -1.357 | 0.02116 | 0.023 | -64.14
-13 | -1.348 | 0.01928 | 0.022 | -69.938
-12.5 | -1.333 | 0.01787 | 0.022 | -74.623
-12 | -1.313 | 0.01662 | 0.021 | -79.008
-11.5 | -1.288 | 0.01551 | 0.02 | -83.072
-11 | -1.258 | 0.01417 | 0.02 | -88.801
-10.5 | -1.225 | 0.01316 | 0.019 | -93.099
-10 | -1.186 | 0.01241 | 0.018 | -95.551
-9.5 | -1.143 | 0.01143 | 0.017 | -99.988
-9 | -1.097 | 0.01081 | 0.016 | -101.463
-8.5 | -1.05 | 0.01014 | 0.015 | -103.519
-8 | -1.001 | 0.01008 | 0.015 | -99.257
-7.5 | -0.946 | 0.00962 | 0.014 | -98.34
-7 | -0.887 | 0.00896 | 0.013 | -98.939
-6.5 | -0.827 | 0.00892 | 0.012 | -92.736
-6 | -0.766 | 0.008 | 0.011 | -95.803
-5.5 | -0.704 | 0.00775 | 0.01 | -90.876
-5 | -0.642 | 0.00739 | 0.009 | -86.873
-4.5 | -0.579 | 0.00697 | 0.008 | -83.117
-4 | -0.516 | 0.00689 | 0.007 | -74.883
-3.5 | -0.452 | 0.00661 | 0.007 | -68.406
-3 | -0.388 | 0.00601 | 0.006 | -64.56
-2.5 | -0.323 | 0.00562 | 0.005 | -57.558
-2 | -0.259 | 0.00553 | 0.004 | -46.83
-1.5 | -0.194 | 0.00537 | 0.003 | -36.162
-1 | -0.13 | 0.00518 | 0.002 | -25.07
-0.5 | -0.065 | 0.00516 | 0.001 | -12.584
0 | 0 | 0.00504 | 0 | 0
0.5 | 0.065 | 0.00512 | -0.001 | 12.789
1 | 0.131 | 0.00513 | -0.002 | 25.487
1.5 | 0.196 | 0.00532 | -0.003 | 36.765
2 | 0.261 | 0.00548 | -0.004 | 47.62
2.5 | 0.326 | 0.00557 | -0.005 | 58.555
3 | 0.391 | 0.00595 | -0.006 | 65.682
3.5 | 0.456 | 0.00624 | -0.007 | 73.108
4 | 0.52 | 0.00683 | -0.007 | 76.234
4.5 | 0.585 | 0.00678 | -0.008 | 86.27
5 | 0.648 | 0.0071 | -0.009 | 91.332
5.5 | 0.711 | 0.00768 | -0.01 | 92.633
6 | 0.773 | 0.00807 | -0.011 | 95.848
6.5 | 0.835 | 0.00883 | -0.012 | 94.575
7 | 0.896 | 0.00887 | -0.013 | 100.989
7.5 | 0.955 | 0.00952 | -0.014 | 100.399
8 | 1.001 | 0.01008 | -0.015 | 99.257
8.5 | 1.05 | 0.01014 | -0.015 | 103.519
9 | 1.097 | 0.01081 | -0.016 | 101.463
9.5 | 1.143 | 0.01143 | -0.017 | 99.988
10 | 1.186 | 0.01241 | -0.018 | 95.551
10.5 | 1.225 | 0.01316 | -0.019 | 93.099
11 | 1.258 | 0.01417 | -0.019 | 88.801
11.5 | 1.288 | 0.01551 | -0.02 | 83.072
12 | 1.313 | 0.01662 | -0.021 | 79.008
12.5 | 1.333 | 0.01787 | -0.022 | 74.623
13 | 1.348 | 0.01928 | -0.022 | 69.938
13.5 | 1.357 | 0.02116 | -0.023 | 64.14
14 | 1.361 | 0.02259 | -0.024 | 60.24
14.5 | 1.358 | 0.02474 | -0.024 | 54.892
15 | 1.349 | 0.02674 | -0.025 | 50.43
15.5 | 1.333 | 0.02925 | -0.026 | 45.576
16 | 1.311 | 0.03204 | -0.026 | 40.926
16.5 | 1.285 | 0.03461 | -0.027 | 37.123
17 | 1.251 | 0.03806 | -0.027 | 32.874
17.5 | 1.211 | 0.04233 | -0.028 | 28.614
18 | 1.164 | 0.04849 | -0.028 | 23.997
18.5 | 1.113 | 0.05456 | -0.029 | 20.391
19 | 1.056 | 0.06309 | -0.029 | 16.734

## 134. Re 16M Mach 0.25 (2)
BIGFOIL.COM POLAR EXPORT
GA 35-019
GA 35-019 |  |  |  | Cl Max: | 1.6591 | at alpha= | 20 | deg
XFOIL ncrit=9 |  |  |  | L/D Max: | 115.913 | at alpha= | 9.5 | deg
Re: | 16000000 |  |  | Cd Min: | 0.06493 | at alpha= | -20 | deg
Mach: | 0.25 |  |  | Cl=0 at alpha= | 0 | deg
|  |  |  | @ Cl=0.1, Cd= | 0.0041752
|  |  |  | @ Cl=0.4, Cd= | 0.0052867
|  |  |  | @ Cl=0.6, Cd= | 0.0064055
alpha (deg) | Cl | Cd | Cm | Cl/Cd
-20 | -1.6553 | 0.06493 | -0.024 | -25.4936
-19.5 | -1.6353 | 0.05848 | -0.0286 | -27.9634
-19 | -1.61 | 0.05257 | -0.0331 | -30.6258
-18.5 | -1.5911 | 0.04716 | -0.036 | -33.7383
-18 | -1.5491 | 0.04183 | -0.0425 | -37.0332
-17.5 | -1.5385 | 0.03831 | -0.041 | -40.1592
-17 | -1.5229 | 0.03487 | -0.0399 | -43.6736
-16.5 | -1.5086 | 0.03144 | -0.0386 | -47.9835
-16 | -1.4879 | 0.02864 | -0.037 | -51.9518
-15.5 | -1.472 | 0.02571 | -0.0349 | -57.254
-15 | -1.4508 | 0.02332 | -0.0327 | -62.2127
-14.5 | -1.4293 | 0.02106 | -0.0302 | -67.868
-14 | -1.4076 | 0.01897 | -0.0273 | -74.2014
-13.5 | -1.3855 | 0.01706 | -0.0241 | -81.2134
-13 | -1.3608 | 0.01539 | -0.0208 | -88.4211
-12.5 | -1.3338 | 0.01399 | -0.0173 | -95.3395
-12 | -1.3048 | 0.01285 | -0.0137 | -101.5409
-11.5 | -1.2743 | 0.01191 | -0.0098 | -106.9941
-11 | -1.2516 | 0.01108 | -0.0042 | -112.9603
-10.5 | -1.221 | 0.01058 | 0.0008 | -115.4064
-10 | -1.1731 | 0.01015 | 0.0028 | -115.5764
-9.5 | -1.1232 | 0.00969 | 0.0044 | -115.9133
-9 | -1.07 | 0.00931 | 0.0054 | -114.9302
-8.5 | -1.0152 | 0.00896 | 0.0061 | -113.3036
-8 | -0.9592 | 0.00861 | 0.0067 | -111.4053
-7.5 | -0.9026 | 0.00827 | 0.007 | -109.1415
-7 | -0.8451 | 0.00793 | 0.0072 | -106.57
-6.5 | -0.7876 | 0.00757 | 0.0074 | -104.0423
-6 | -0.7298 | 0.00719 | 0.0074 | -101.5021
-5.5 | -0.6713 | 0.00682 | 0.0073 | -98.4311
-5 | -0.6123 | 0.00647 | 0.0071 | -94.6368
-4.5 | -0.5526 | 0.00613 | 0.0067 | -90.1468
-4 | -0.4926 | 0.00583 | 0.0062 | -84.494
-3.5 | -0.4319 | 0.00553 | 0.0057 | -78.1013
-3 | -0.373 | 0.00507 | 0.0053 | -73.57
-2.5 | -0.3133 | 0.00461 | 0.0047 | -67.961
-1.5 | -0.1892 | 0.00424 | 0.003 | -44.6226
-1 | -0.1262 | 0.0042 | 0.002 | -30.0476
-0.5 | -0.0629 | 0.00414 | 0.001 | -15.1932
0 | 0 | 0.00411 | 0 | 0
0.5 | 0.0629 | 0.00414 | -0.001 | 15.1932
1 | 0.1262 | 0.0042 | -0.002 | 30.0476
1.5 | 0.1892 | 0.00424 | -0.003 | 44.6226
2 | 0.252 | 0.00436 | -0.0039 | 57.7982
2.5 | 0.3134 | 0.0046 | -0.0047 | 68.1304
3 | 0.3729 | 0.00508 | -0.0052 | 73.4055
3.5 | 0.4319 | 0.00553 | -0.0057 | 78.1013
4 | 0.4926 | 0.00583 | -0.0062 | 84.494
4.5 | 0.5526 | 0.00613 | -0.0067 | 90.1468
5.5 | 0.6713 | 0.00682 | -0.0073 | 98.4311
6 | 0.7297 | 0.0072 | -0.0074 | 101.3472
6.5 | 0.7876 | 0.00757 | -0.0074 | 104.0423
7 | 0.8451 | 0.00793 | -0.0072 | 106.57
7.5 | 0.9026 | 0.00827 | -0.007 | 109.1415
8 | 0.9592 | 0.00861 | -0.0067 | 111.4053
8.5 | 1.015 | 0.00897 | -0.0061 | 113.155
9 | 1.07 | 0.00931 | -0.0054 | 114.9302
9.5 | 1.1232 | 0.00969 | -0.0043 | 115.9133
10 | 1.1731 | 0.01015 | -0.0028 | 115.5764
10.5 | 1.221 | 0.01058 | -0.0008 | 115.4064
11 | 1.2524 | 0.01107 | 0.0041 | 113.1346
11.5 | 1.2745 | 0.01191 | 0.0098 | 107.0109
12 | 1.3049 | 0.01284 | 0.0136 | 101.6277
12.5 | 1.3342 | 0.01398 | 0.0173 | 95.4363
13 | 1.3613 | 0.01537 | 0.0207 | 88.5686
13.5 | 1.385 | 0.01708 | 0.0241 | 81.089
14 | 1.4089 | 0.01891 | 0.0272 | 74.5056
14.5 | 1.4283 | 0.02111 | 0.0302 | 67.6599
15 | 1.4513 | 0.0233 | 0.0326 | 62.2876
15.5 | 1.469 | 0.0259 | 0.0351 | 56.7181
16 | 1.4884 | 0.0286 | 0.037 | 52.042
16.5 | 1.5081 | 0.03147 | 0.0386 | 47.9218
17 | 1.5254 | 0.03467 | 0.0399 | 43.9977
17.5 | 1.5404 | 0.03816 | 0.041 | 40.3669
18 | 1.5559 | 0.04173 | 0.0416 | 37.2849
18.5 | 1.6357 | 0.04837 | 0.0268 | 33.8164
19.5 | 1.6395 | 0.05827 | 0.0283 | 28.1363
20 | 1.6591 | 0.06471 | 0.0237 | 25.639

## 135. Re 16M Mach 0.50 (1)
BIGFOIL.COM POLAR EXPORT
GA 35-019
GA 35-019 |  |  |  | Cl Max: | 1.158 | at alpha= | 20 | deg
JavaFoil+Calcfoil stall+Eppler ext transition |  |  |  | L/D Max: | 88.695 | at alpha= | 5 | deg
Re: | 16000000 |  |  | Cd Min: | 0.00543 | at alpha= | 0.5 | deg
Mach: | 0.5 |  |  | Cl=0 at alpha= | 0 | deg
|  |  |  | @ Cl=0.1, Cd= | 0.0054374
|  |  |  | @ Cl=0.4, Cd= | 0.0064044
|  |  |  | @ Cl=0.6, Cd= | 0.007359
alpha (deg) | Cl | Cd | Cm | Cl/Cd
-20 | -1.158 | 0.21373 | 0.025 | -5.416
-19.5 | -1.136 | 0.18789 | 0.025 | -6.043
-19 | -1.109 | 0.17189 | 0.025 | -6.45
-18.5 | -1.078 | 0.16728 | 0.024 | -6.442
-18 | -1.045 | 0.16527 | 0.022 | -6.321
-17.5 | -1.015 | 0.16305 | 0.021 | -6.223
-17 | -0.984 | 0.15837 | 0.02 | -6.213
-16.5 | -0.969 | 0.1309 | 0.022 | -7.399
-16 | -1.001 | 0.07475 | 0.027 | -13.394
-15.5 | -0.981 | 0.0652 | 0.026 | -15.042
-15 | -0.955 | 0.05932 | 0.026 | -16.099
-14.5 | -0.921 | 0.05777 | 0.025 | -15.941
-14 | -0.884 | 0.05747 | 0.024 | -15.388
-13.5 | -0.799 | 0.09035 | 0.019 | -8.846
-13 | -0.845 | 0.04369 | 0.023 | -19.334
-12.5 | -0.82 | 0.03839 | 0.023 | -21.358
-12 | -0.792 | 0.034 | 0.022 | -23.301
-11.5 | -0.747 | 0.03824 | 0.021 | -19.525
-11 | -0.742 | 0.02583 | 0.021 | -28.709
-10.5 | -0.87 | 0.02352 | 0.02 | -36.985
-10 | -1.098 | 0.01992 | 0.02 | -55.144
-9.5 | -1.138 | 0.01634 | 0.019 | -69.655
-9 | -1.132 | 0.01497 | 0.018 | -75.659
-8.5 | -1.106 | 0.0139 | 0.017 | -79.583
-8 | -1.067 | 0.01286 | 0.016 | -82.936
-7.5 | -1.017 | 0.01191 | 0.015 | -85.361
-7 | -0.961 | 0.01109 | 0.014 | -86.661
-6.5 | -0.902 | 0.01062 | 0.013 | -84.939
-6 | -0.841 | 0.01001 | 0.012 | -83.974
-5.5 | -0.779 | 0.00932 | 0.011 | -83.64
-5 | -0.714 | 0.00866 | 0.01 | -82.483
-4.5 | -0.645 | 0.00756 | 0.009 | -85.385
-4 | -0.575 | 0.0075 | 0.008 | -76.72
-3.5 | -0.504 | 0.00713 | 0.007 | -70.668
-3 | -0.433 | 0.00688 | 0.006 | -62.887
-2.5 | -0.361 | 0.00606 | 0.005 | -59.594
-2 | -0.289 | 0.00595 | 0.004 | -48.583
-1.5 | -0.217 | 0.00553 | 0.003 | -39.195
-1 | -0.145 | 0.0055 | 0.002 | -26.376
-0.5 | -0.073 | 0.00548 | 0.001 | -13.24
0 | 0 | 0.00576 | 0 | 0
0.5 | 0.073 | 0.00543 | -0.001 | 13.463
1 | 0.146 | 0.00545 | -0.002 | 26.827
1.5 | 0.219 | 0.00548 | -0.003 | 39.878
2 | 0.291 | 0.0059 | -0.004 | 49.431
2.5 | 0.364 | 0.006 | -0.005 | 60.661
3 | 0.437 | 0.00682 | -0.006 | 64.02
3.5 | 0.509 | 0.00695 | -0.007 | 73.271
4 | 0.581 | 0.00726 | -0.008 | 79.997
4.5 | 0.652 | 0.00763 | -0.009 | 85.418
5 | 0.722 | 0.00814 | -0.01 | 88.695
5.5 | 0.779 | 0.0093 | -0.011 | 83.768
6 | 0.84 | 0.01011 | -0.012 | 83.098
6.5 | 0.902 | 0.01074 | -0.013 | 84.005
7 | 0.961 | 0.01148 | -0.014 | 83.69
7.5 | 1.017 | 0.01238 | -0.015 | 82.143
8 | 1.067 | 0.01331 | -0.016 | 80.15
8.5 | 1.106 | 0.01426 | -0.017 | 77.561
9 | 1.132 | 0.01497 | -0.018 | 75.659
9.5 | 1.138 | 0.01634 | -0.019 | 69.655
10 | 1.098 | 0.01992 | -0.019 | 55.144
10.5 | 0.869 | 0.02386 | -0.02 | 36.436
11 | 0.74 | 0.02654 | -0.021 | 27.893
11.5 | 0.708 | 0.05672 | -0.018 | 12.478
12 | 0.799 | 0.03107 | -0.022 | 25.712
12.5 | 0.82 | 0.03839 | -0.023 | 21.358
13 | 0.834 | 0.04939 | -0.023 | 16.885
13.5 | 0.796 | 0.09365 | -0.018 | 8.499
14 | 0.892 | 0.05352 | -0.024 | 16.672
14.5 | 0.929 | 0.05366 | -0.025 | 17.308
15 | 0.959 | 0.05699 | -0.026 | 16.827
15.5 | 0.985 | 0.06262 | -0.026 | 15.73
16 | 1.006 | 0.07154 | -0.027 | 14.067
16.5 | 0.97 | 0.12853 | -0.022 | 7.55
17 | 0.985 | 0.15802 | -0.02 | 6.231
17.5 | 1.015 | 0.16119 | -0.021 | 6.297
18 | 1.046 | 0.16318 | -0.022 | 6.409
18.5 | 1.077 | 0.16756 | -0.024 | 6.428
19 | 1.108 | 0.17299 | -0.025 | 6.408
19.5 | 1.136 | 0.18791 | -0.025 | 6.043
20 | 1.158 | 0.21374 | -0.025 | 5.416

## 136. Re 16M Mach 0.50 (2)
BIGFOIL.COM POLAR EXPORT
GA 35-019
GA 35-019 |  |  |  | Cl Max: | 1.3506 | at alpha= | 13 | deg
XFOIL ncrit=9 |  |  |  | L/D Max: | 101.21 | at alpha= | 7 | deg
Re: | 16000000 |  |  | Cd Min: | 0.03848 | at alpha= | 13.5 | deg
Mach: | 0.5 |  |  | Cl=0 at alpha= | -99 | deg
|  |  |  | @ Cl=0.1, Cd= | 0.004268
|  |  |  | @ Cl=0.4, Cd= | 0.0049247
|  |  |  | @ Cl=0.6, Cd= | 0.0064483
alpha (deg) | Cl | Cd | Cm | Cl/Cd
0 | 0 | 0.0042 | 0 | 0
0.5 | 0.0737 | 0.00425 | -0.0011 | 17.3412
1 | 0.1469 | 0.0043 | -0.0022 | 34.1628
1.5 | 0.2206 | 0.00437 | -0.0033 | 50.4805
2 | 0.2938 | 0.00445 | -0.0042 | 66.0225
2.5 | 0.3658 | 0.00469 | -0.005 | 77.9957
3 | 0.4343 | 0.00516 | -0.0052 | 84.1667
3.5 | 0.5007 | 0.00579 | -0.0051 | 86.4767
4 | 0.5687 | 0.00623 | -0.0049 | 91.2841
4.5 | 0.6361 | 0.0067 | -0.0045 | 94.9403
5 | 0.7015 | 0.00721 | -0.0036 | 97.2954
5.5 | 0.7656 | 0.00774 | -0.0023 | 98.9147
6 | 0.8271 | 0.00831 | -0.0005 | 99.5307
6.5 | 0.8869 | 0.00884 | 0.0019 | 100.3281
7 | 0.9453 | 0.00934 | 0.0047 | 101.2099
7.5 | 0.9887 | 0.00983 | 0.0101 | 100.5799
8 | 1.0173 | 0.01081 | 0.017 | 94.1073
8.5 | 1.0573 | 0.0119 | 0.0218 | 88.8487
9 | 1.0982 | 0.0132 | 0.0262 | 83.197
9.5 | 1.1361 | 0.01477 | 0.0306 | 76.9194
10 | 1.1749 | 0.01648 | 0.0347 | 71.2925
10.5 | 1.2115 | 0.01843 | 0.0388 | 65.7352
11 | 1.2454 | 0.02063 | 0.043 | 60.3684
11.5 | 1.2755 | 0.02321 | 0.0469 | 54.9548
12 | 1.3046 | 0.02598 | 0.0508 | 50.2156
12.5 | 1.3299 | 0.02931 | 0.0543 | 45.3736
13 | 1.3506 | 0.0331 | 0.0576 | 40.8036
13.5 | 1.3506 | 0.03848 | 0.0604 | 35.0988

## 137. Re 18M Mach 0.00 (1)
BIGFOIL.COM POLAR EXPORT
GA 35-019
GA 35-019 |  |  |  | Cl Max: | 1.471 | at alpha= | 16.5 | deg
JavaFoil+Calcfoil stall+Eppler ext transition |  |  |  | L/D Max: | 113.119 | at alpha= | 8.5 | deg
Re: | 18000000 |  |  | Cd Min: | 0.00506 | at alpha= | 0 | deg
Mach: | 0 |  |  | Cl=0 at alpha= | 0 | deg
|  |  |  | @ Cl=0.1, Cd= | 0.0051005
|  |  |  | @ Cl=0.4, Cd= | 0.0059267
|  |  |  | @ Cl=0.6, Cd= | 0.0069803
alpha (deg) | Cl | Cd | Cm | Cl/Cd
-20 | -1.402 | 0.04648 | 0.03 | -30.156
-19.5 | -1.419 | 0.0431 | 0.03 | -32.931
-19 | -1.435 | 0.03962 | 0.03 | -36.207
-18.5 | -1.447 | 0.03677 | 0.029 | -39.359
-18 | -1.458 | 0.03375 | 0.028 | -43.209
-17.5 | -1.465 | 0.03124 | 0.028 | -46.904
-17 | -1.47 | 0.02857 | 0.027 | -51.45
-16.5 | -1.471 | 0.02657 | 0.027 | -55.361
-16 | -1.469 | 0.02456 | 0.026 | -59.806
-15.5 | -1.463 | 0.02289 | 0.025 | -63.891
-15 | -1.452 | 0.02161 | 0.025 | -67.194
-14.5 | -1.439 | 0.02034 | 0.024 | -70.766
-14 | -1.422 | 0.0188 | 0.023 | -75.659
-13.5 | -1.402 | 0.01778 | 0.023 | -78.881
-13 | -1.379 | 0.01655 | 0.022 | -83.316
-12.5 | -1.352 | 0.01554 | 0.021 | -86.964
-12 | -1.321 | 0.0146 | 0.021 | -90.492
-11.5 | -1.288 | 0.01363 | 0.02 | -94.468
-11 | -1.253 | 0.01205 | 0.019 | -103.969
-10.5 | -1.213 | 0.01173 | 0.018 | -103.436
-10 | -1.17 | 0.01082 | 0.017 | -108.14
-9.5 | -1.127 | 0.01023 | 0.017 | -110.161
-9 | -1.082 | 0.00969 | 0.016 | -111.615
-8.5 | -1.03 | 0.00931 | 0.015 | -110.651
-8 | -0.976 | 0.0094 | 0.014 | -103.758
-7.5 | -0.919 | 0.0088 | 0.013 | -104.413
-7 | -0.861 | 0.00875 | 0.013 | -98.452
-6.5 | -0.802 | 0.00812 | 0.012 | -98.84
-6 | -0.743 | 0.00791 | 0.011 | -93.897
-5.5 | -0.683 | 0.0074 | 0.01 | -92.261
-5 | -0.622 | 0.00709 | 0.009 | -87.77
-4.5 | -0.561 | 0.00698 | 0.008 | -80.431
-4 | -0.5 | 0.00667 | 0.007 | -74.983
-3.5 | -0.438 | 0.00603 | 0.006 | -72.588
-3 | -0.376 | 0.00595 | 0.005 | -63.142
-2.5 | -0.313 | 0.00564 | 0.005 | -55.524
-2 | -0.251 | 0.00548 | 0.004 | -45.761
-1.5 | -0.188 | 0.00538 | 0.003 | -34.951
-1 | -0.126 | 0.00517 | 0.002 | -24.33
-0.5 | -0.063 | 0.0051 | 0.001 | -12.317
0 | 0 | 0.00506 | 0 | 0
0.5 | 0.063 | 0.00506 | -0.001 | 12.508
1 | 0.127 | 0.00513 | -0.002 | 24.713
1.5 | 0.19 | 0.00534 | -0.003 | 35.503
2 | 0.253 | 0.00543 | -0.004 | 46.501
2.5 | 0.316 | 0.0056 | -0.005 | 56.434
3 | 0.379 | 0.0059 | -0.005 | 64.197
3.5 | 0.442 | 0.00598 | -0.006 | 73.831
4 | 0.504 | 0.00661 | -0.007 | 76.293
4.5 | 0.566 | 0.00692 | -0.008 | 81.864
5 | 0.628 | 0.00703 | -0.009 | 89.39
5.5 | 0.689 | 0.00733 | -0.01 | 94.003
6 | 0.75 | 0.00784 | -0.011 | 95.691
6.5 | 0.81 | 0.00804 | -0.012 | 100.806
7 | 0.869 | 0.00866 | -0.013 | 100.426
7.5 | 0.928 | 0.00871 | -0.013 | 106.603
8 | 0.985 | 0.0093 | -0.014 | 105.963
8.5 | 1.04 | 0.0092 | -0.015 | 113.119
9 | 1.082 | 0.00969 | -0.016 | 111.615
9.5 | 1.127 | 0.01023 | -0.017 | 110.161
10 | 1.17 | 0.01082 | -0.017 | 108.14
10.5 | 1.213 | 0.01173 | -0.018 | 103.436
11 | 1.253 | 0.01205 | -0.019 | 103.969
11.5 | 1.288 | 0.01363 | -0.02 | 94.468
12 | 1.321 | 0.0146 | -0.02 | 90.492
12.5 | 1.352 | 0.01554 | -0.021 | 86.964
13 | 1.379 | 0.01655 | -0.022 | 83.316
13.5 | 1.402 | 0.01778 | -0.023 | 78.881
14 | 1.422 | 0.0188 | -0.023 | 75.659
14.5 | 1.439 | 0.02034 | -0.024 | 70.766
15 | 1.452 | 0.02161 | -0.025 | 67.194
15.5 | 1.463 | 0.02289 | -0.025 | 63.891
16 | 1.469 | 0.02456 | -0.026 | 59.806
16.5 | 1.471 | 0.02657 | -0.027 | 55.361
17 | 1.47 | 0.02857 | -0.027 | 51.45
17.5 | 1.465 | 0.03124 | -0.028 | 46.904
18 | 1.458 | 0.03375 | -0.028 | 43.209
18.5 | 1.447 | 0.03677 | -0.029 | 39.359
19 | 1.435 | 0.03962 | -0.029 | 36.207
19.5 | 1.419 | 0.0431 | -0.03 | 32.931
20 | 1.402 | 0.04648 | -0.03 | 30.156

## 138. Re 18M Mach 0.00 (2)
BIGFOIL.COM POLAR EXPORT
GA 35-019
GA 35-019 |  |  |  | Cl Max: | 1.7226 | at alpha= | 20 | deg
XFOIL ncrit=9 |  |  |  | L/D Max: | 123.144 | at alpha= | 11 | deg
Re: | 18000000 |  |  | Cd Min: | 0.04313 | at alpha= | 20 | deg
Mach: | 0 |  |  | Cl=0 at alpha= | 0 | deg
|  |  |  | @ Cl=0.1, Cd= | 0.00413
|  |  |  | @ Cl=0.4, Cd= | 0.0053874
|  |  |  | @ Cl=0.6, Cd= | 0.0063235
alpha (deg) | Cl | Cd | Cm | Cl/Cd
-18.5 | -1.6306 | 0.03223 | -0.0255 | -50.5926
-18 | -1.5881 | 0.02939 | -0.0296 | -54.0354
-17.5 | -1.57 | 0.02697 | -0.0282 | -58.2128
-17 | -1.553 | 0.02458 | -0.0264 | -63.1814
-16.5 | -1.5395 | 0.02213 | -0.0242 | -69.5662
-16 | -1.5166 | 0.02032 | -0.0223 | -74.6358
-15.5 | -1.494 | 0.0186 | -0.0201 | -80.3226
-15 | -1.4717 | 0.01697 | -0.0175 | -86.7236
-14.5 | -1.4489 | 0.01549 | -0.0147 | -93.5378
-14 | -1.4244 | 0.01421 | -0.0117 | -100.2393
-13.5 | -1.3991 | 0.01311 | -0.0085 | -106.7201
-13 | -1.373 | 0.01222 | -0.0049 | -112.3568
-12.5 | -1.353 | 0.01142 | 0.0003 | -118.4764
-12 | -1.3261 | 0.01096 | 0.0049 | -120.9945
-11.5 | -1.2832 | 0.0105 | 0.0066 | -122.2095
-11 | -1.2375 | 0.01006 | 0.0079 | -123.0119
-10.5 | -1.1881 | 0.00971 | 0.0086 | -122.3584
-10 | -1.1376 | 0.00934 | 0.0091 | -121.7987
-9.5 | -1.0861 | 0.009 | 0.0095 | -120.6778
-9 | -1.0325 | 0.0087 | 0.0096 | -118.6782
-8.5 | -0.9789 | 0.0084 | 0.0096 | -116.5357
-8 | -0.9239 | 0.00811 | 0.0094 | -113.9211
-7.5 | -0.8689 | 0.00783 | 0.0093 | -110.9706
-7 | -0.8137 | 0.00749 | 0.0091 | -108.6382
-6.5 | -0.7578 | 0.00719 | 0.0088 | -105.3964
-6 | -0.7016 | 0.00687 | 0.0085 | -102.1252
-5.5 | -0.6451 | 0.00656 | 0.0081 | -98.3384
-5 | -0.5879 | 0.00626 | 0.0076 | -93.9137
-4.5 | -0.5303 | 0.00598 | 0.007 | -88.6789
-4 | -0.4723 | 0.00572 | 0.0064 | -82.5699
-3.5 | -0.414 | 0.00547 | 0.0057 | -75.6856
-3 | -0.3565 | 0.00512 | 0.0051 | -69.6289
-2.5 | -0.2992 | 0.00468 | 0.0045 | -63.9316
-2 | -0.2406 | 0.00439 | 0.0038 | -54.8064
-1.5 | -0.1811 | 0.00421 | 0.0029 | -43.0166
-1 | -0.1208 | 0.00413 | 0.0019 | -29.2494
-0.5 | -0.0603 | 0.00413 | 0.001 | -14.6005
0 | 0 | 0.00414 | 0 | 0
0.5 | 0.0603 | 0.00413 | -0.001 | 14.6005
1 | 0.1208 | 0.00413 | -0.0019 | 29.2494
1.5 | 0.1811 | 0.00421 | -0.0029 | 43.0166
2 | 0.2406 | 0.0044 | -0.0038 | 54.6818
2.5 | 0.2995 | 0.00464 | -0.0046 | 64.5474
3 | 0.3564 | 0.00513 | -0.0051 | 69.4737
3.5 | 0.414 | 0.00547 | -0.0057 | 75.6856
4 | 0.4724 | 0.00572 | -0.0064 | 82.5874
4.5 | 0.5303 | 0.00598 | -0.007 | 88.6789
5 | 0.5879 | 0.00626 | -0.0076 | 93.9137
5.5 | 0.6451 | 0.00656 | -0.0081 | 98.3384
6 | 0.7015 | 0.00688 | -0.0085 | 101.9622
6.5 | 0.7578 | 0.0072 | -0.0088 | 105.25
7 | 0.8137 | 0.00749 | -0.0091 | 108.6382
7.5 | 0.8689 | 0.00783 | -0.0093 | 110.9706
8 | 0.9239 | 0.00812 | -0.0094 | 113.7808
8.5 | 0.9788 | 0.0084 | -0.0096 | 116.5238
9 | 1.0326 | 0.0087 | -0.0096 | 118.6897
9.5 | 1.086 | 0.009 | -0.0095 | 120.6667
10 | 1.1376 | 0.00934 | -0.0091 | 121.7987
10.5 | 1.1882 | 0.00971 | -0.0086 | 122.3687
11 | 1.2376 | 0.01005 | -0.0079 | 123.1443
11.5 | 1.2834 | 0.01049 | -0.0067 | 122.3451
12 | 1.3261 | 0.01096 | -0.0049 | 120.9945
12.5 | 1.3534 | 0.01142 | -0.0003 | 118.5114
13 | 1.3734 | 0.01221 | 0.0048 | 112.4816
13.5 | 1.3993 | 0.01311 | 0.0084 | 106.7353
14 | 1.4241 | 0.01422 | 0.0118 | 100.1477
14.5 | 1.4487 | 0.0155 | 0.0147 | 93.4645
15 | 1.4718 | 0.01697 | 0.0175 | 86.7295
15.5 | 1.494 | 0.0186 | 0.0201 | 80.3226
16 | 1.5157 | 0.02037 | 0.0224 | 74.4084
16.5 | 1.5358 | 0.02235 | 0.0245 | 68.7159
17 | 1.5542 | 0.0245 | 0.0264 | 63.4367
17.5 | 1.5703 | 0.02695 | 0.0281 | 58.2672
18.5 | 1.6316 | 0.03213 | 0.0255 | 50.7812
19 | 1.6552 | 0.03528 | 0.0246 | 46.9161
19.5 | 1.6855 | 0.0393 | 0.021 | 42.888
20 | 1.7226 | 0.04313 | 0.0165 | 39.9397

## 139. Re 18M Mach 0.10 (1)
BIGFOIL.COM POLAR EXPORT
GA 35-019
GA 35-019 |  |  |  | Cl Max: | 1.452 | at alpha= | 16 | deg
JavaFoil+Calcfoil stall+Eppler ext transition |  |  |  | L/D Max: | 112.43 | at alpha= | 8.5 | deg
Re: | 18000000 |  |  | Cd Min: | 0.00508 | at alpha= | 0.5 | deg
Mach: | 0.1 |  |  | Cl=0 at alpha= | 0 | deg
|  |  |  | @ Cl=0.1, Cd= | 0.0050914
|  |  |  | @ Cl=0.4, Cd= | 0.0059541
|  |  |  | @ Cl=0.6, Cd= | 0.007
alpha (deg) | Cl | Cd | Cm | Cl/Cd
-20 | -1.354 | 0.04927 | 0.03 | -27.484
-19.5 | -1.376 | 0.0451 | 0.03 | -30.516
-19 | -1.396 | 0.04164 | 0.03 | -33.523
-18.5 | -1.413 | 0.0384 | 0.029 | -36.801
-18 | -1.428 | 0.03505 | 0.029 | -40.738
-17.5 | -1.439 | 0.03237 | 0.028 | -44.436
-17 | -1.447 | 0.02952 | 0.027 | -49.025
-16.5 | -1.451 | 0.02739 | 0.027 | -52.991
-16 | -1.452 | 0.02546 | 0.026 | -57.042
-15.5 | -1.448 | 0.02383 | 0.025 | -60.779
-15 | -1.442 | 0.02218 | 0.025 | -64.997
-14.5 | -1.431 | 0.02062 | 0.024 | -69.402
-14 | -1.417 | 0.01948 | 0.023 | -72.702
-13.5 | -1.398 | 0.01791 | 0.023 | -78.086
-13 | -1.377 | 0.01664 | 0.022 | -82.746
-12.5 | -1.351 | 0.01583 | 0.021 | -85.311
-12 | -1.321 | 0.01486 | 0.021 | -88.943
-11.5 | -1.289 | 0.01392 | 0.02 | -92.596
-11 | -1.253 | 0.0127 | 0.019 | -98.728
-10.5 | -1.216 | 0.01188 | 0.018 | -102.32
-10 | -1.173 | 0.01095 | 0.018 | -107.145
-9.5 | -1.13 | 0.01038 | 0.017 | -108.84
-9 | -1.085 | 0.00981 | 0.016 | -110.544
-8.5 | -1.034 | 0.00941 | 0.015 | -109.959
-8 | -0.98 | 0.00946 | 0.014 | -103.605
-7.5 | -0.923 | 0.00887 | 0.013 | -104.104
-7 | -0.865 | 0.00879 | 0.013 | -98.462
-6.5 | -0.806 | 0.00818 | 0.012 | -98.591
-6 | -0.747 | 0.00794 | 0.011 | -94.044
-5.5 | -0.686 | 0.00745 | 0.01 | -92.098
-5 | -0.625 | 0.00714 | 0.009 | -87.634
-4.5 | -0.564 | 0.00699 | 0.008 | -80.703
-4 | -0.502 | 0.00671 | 0.007 | -74.866
-3.5 | -0.44 | 0.00606 | 0.006 | -72.589
-3 | -0.377 | 0.00598 | 0.005 | -63.118
-2.5 | -0.315 | 0.00572 | 0.005 | -55.02
-2 | -0.252 | 0.00546 | 0.004 | -46.163
-1.5 | -0.189 | 0.00541 | 0.003 | -34.923
-1 | -0.126 | 0.00514 | 0.002 | -24.58
-0.5 | -0.063 | 0.00512 | 0.001 | -12.336
0 | 0 | 0.00514 | 0 | 0
0.5 | 0.064 | 0.00508 | -0.001 | 12.529
1 | 0.127 | 0.0051 | -0.002 | 24.971
1.5 | 0.191 | 0.00537 | -0.003 | 35.481
2 | 0.254 | 0.00541 | -0.004 | 46.917
2.5 | 0.317 | 0.00567 | -0.005 | 55.93
3 | 0.381 | 0.00593 | -0.005 | 64.177
3.5 | 0.444 | 0.00601 | -0.006 | 73.838
4 | 0.507 | 0.00665 | -0.007 | 76.18
4.5 | 0.569 | 0.00693 | -0.008 | 82.149
5 | 0.631 | 0.00707 | -0.009 | 89.258
5.5 | 0.693 | 0.00738 | -0.01 | 93.843
6 | 0.754 | 0.00786 | -0.011 | 95.85
6.5 | 0.814 | 0.00809 | -0.012 | 100.558
7 | 0.874 | 0.0087 | -0.013 | 100.445
7.5 | 0.932 | 0.00877 | -0.013 | 106.293
8 | 0.99 | 0.00935 | -0.014 | 105.814
8.5 | 1.045 | 0.00929 | -0.015 | 112.43
9 | 1.085 | 0.00981 | -0.016 | 110.544
9.5 | 1.13 | 0.01038 | -0.017 | 108.84
10 | 1.173 | 0.01095 | -0.017 | 107.145
10.5 | 1.216 | 0.01188 | -0.018 | 102.32
11 | 1.253 | 0.0127 | -0.019 | 98.728
11.5 | 1.289 | 0.01392 | -0.02 | 92.596
12 | 1.321 | 0.01486 | -0.02 | 88.943
12.5 | 1.351 | 0.01583 | -0.021 | 85.311
13 | 1.377 | 0.01664 | -0.022 | 82.746
13.5 | 1.398 | 0.01791 | -0.023 | 78.086
14 | 1.417 | 0.01948 | -0.023 | 72.702
14.5 | 1.431 | 0.02062 | -0.024 | 69.402
15 | 1.442 | 0.02218 | -0.025 | 64.997
15.5 | 1.448 | 0.02383 | -0.025 | 60.779
16 | 1.452 | 0.02546 | -0.026 | 57.042
16.5 | 1.451 | 0.02739 | -0.027 | 52.991
17 | 1.447 | 0.02952 | -0.027 | 49.025
17.5 | 1.439 | 0.03237 | -0.028 | 44.436
18 | 1.428 | 0.03505 | -0.028 | 40.738
18.5 | 1.413 | 0.0384 | -0.029 | 36.801
19 | 1.396 | 0.04164 | -0.029 | 33.523
19.5 | 1.376 | 0.0451 | -0.03 | 30.516
20 | 1.354 | 0.04927 | -0.03 | 27.484

## 140. Re 18M Mach 0.10 (2)
BIGFOIL.COM POLAR EXPORT
GA 35-019
GA 35-019 |  |  |  | Cl Max: | 1.7125 | at alpha= | 20 | deg
XFOIL ncrit=9 |  |  |  | L/D Max: | 122.451 | at alpha= | 11 | deg
Re: | 18000000 |  |  | Cd Min: | 0.0464 | at alpha= | -20 | deg
Mach: | 0.1 |  |  | Cl=0 at alpha= | 0 | deg
|  |  |  | @ Cl=0.1, Cd= | 0.00413
|  |  |  | @ Cl=0.4, Cd= | 0.0053792
|  |  |  | @ Cl=0.6, Cd= | 0.0063333
alpha (deg) | Cl | Cd | Cm | Cl/Cd
-20 | -1.7084 | 0.0464 | -0.0188 | -36.819
-19.5 | -1.6757 | 0.04195 | -0.0232 | -39.9452
-19 | -1.6427 | 0.03799 | -0.027 | -43.2403
-18.5 | -1.6244 | 0.03417 | -0.0279 | -47.5388
-18 | -1.5849 | 0.03104 | -0.0317 | -51.0599
-17.5 | -1.5677 | 0.0284 | -0.0304 | -55.2007
-17 | -1.5496 | 0.02594 | -0.0288 | -59.7379
-16.5 | -1.5369 | 0.02328 | -0.0266 | -66.018
-16 | -1.5133 | 0.02142 | -0.0248 | -70.6489
-15.5 | -1.4925 | 0.01949 | -0.0225 | -76.5777
-15 | -1.4691 | 0.0178 | -0.0201 | -82.5337
-14.5 | -1.4479 | 0.01615 | -0.0172 | -89.6533
-14 | -1.4226 | 0.0148 | -0.0143 | -96.1216
-13.5 | -1.3988 | 0.01354 | -0.0109 | -103.3087
-13 | -1.3713 | 0.01259 | -0.0076 | -108.9198
-12.5 | -1.3481 | 0.01169 | -0.0032 | -115.3208
-12 | -1.3292 | 0.0111 | 0.0029 | -119.7477
-11.5 | -1.2887 | 0.01064 | 0.0052 | -121.1184
-11 | -1.244 | 0.01017 | 0.0068 | -122.3206
-10.5 | -1.195 | 0.0098 | 0.0077 | -121.9388
-10 | -1.1443 | 0.00943 | 0.0084 | -121.3468
-9.5 | -1.0927 | 0.00907 | 0.0089 | -120.4741
-9 | -1.0391 | 0.00876 | 0.0091 | -118.6187
-8.5 | -0.985 | 0.00846 | 0.0092 | -116.4303
-8 | -0.9298 | 0.00816 | 0.0091 | -113.9461
-7.5 | -0.8745 | 0.00787 | 0.009 | -111.1182
-7 | -0.8188 | 0.00754 | 0.0089 | -108.5942
-6.5 | -0.7625 | 0.00724 | 0.0086 | -105.3177
-6 | -0.706 | 0.00691 | 0.0083 | -102.1708
-5.5 | -0.6491 | 0.00659 | 0.008 | -98.4977
-5 | -0.5917 | 0.00629 | 0.0075 | -94.07
-4.5 | -0.5337 | 0.006 | 0.007 | -88.95
-4 | -0.4754 | 0.00573 | 0.0064 | -82.9668
-3.5 | -0.4167 | 0.00548 | 0.0057 | -76.0401
-3 | -0.3589 | 0.00511 | 0.0051 | -70.2348
-2.5 | -0.3013 | 0.00467 | 0.0045 | -64.5182
-2 | -0.2423 | 0.00439 | 0.0038 | -55.1936
-1.5 | -0.1823 | 0.00421 | 0.0029 | -43.3017
-1 | -0.1216 | 0.00413 | 0.0019 | -29.4431
-0.5 | -0.0607 | 0.00413 | 0.001 | -14.6973
0 | 0 | 0.00414 | 0 | 0
0.5 | 0.0607 | 0.00413 | -0.001 | 14.6973
1 | 0.1216 | 0.00413 | -0.0019 | 29.4431
1.5 | 0.1824 | 0.00421 | -0.0029 | 43.3254
2 | 0.2422 | 0.00439 | -0.0038 | 55.1708
2.5 | 0.3016 | 0.00464 | -0.0046 | 65
3 | 0.3587 | 0.00513 | -0.0051 | 69.922
3.5 | 0.4167 | 0.00548 | -0.0057 | 76.0401
4 | 0.4755 | 0.00573 | -0.0064 | 82.9843
4.5 | 0.5337 | 0.006 | -0.007 | 88.95
5 | 0.5917 | 0.00629 | -0.0075 | 94.07
5.5 | 0.6492 | 0.00659 | -0.008 | 98.5129
6 | 0.7059 | 0.00692 | -0.0083 | 102.0087
6.5 | 0.7625 | 0.00724 | -0.0086 | 105.3177
7 | 0.8188 | 0.00754 | -0.0089 | 108.5942
7.5 | 0.8745 | 0.00788 | -0.009 | 110.9772
8 | 0.9298 | 0.00816 | -0.0091 | 113.9461
8.5 | 0.985 | 0.00846 | -0.0092 | 116.4303
9 | 1.0391 | 0.00876 | -0.0091 | 118.6187
9.5 | 1.0927 | 0.00907 | -0.0089 | 120.4741
10 | 1.1443 | 0.00943 | -0.0084 | 121.3468
10.5 | 1.195 | 0.0098 | -0.0077 | 121.9388
11 | 1.2441 | 0.01016 | -0.0068 | 122.4508
11.5 | 1.2889 | 0.01063 | -0.0053 | 121.2512
12 | 1.3292 | 0.01109 | -0.0029 | 119.8557
12.5 | 1.3485 | 0.01168 | 0.0031 | 115.4538
13 | 1.3718 | 0.01257 | 0.0075 | 109.1329
13.5 | 1.399 | 0.01353 | 0.0109 | 103.3999
14 | 1.4221 | 0.01482 | 0.0144 | 95.9582
14.5 | 1.4469 | 0.0162 | 0.0173 | 89.3148
15 | 1.4692 | 0.0178 | 0.0201 | 82.5393
15.5 | 1.4927 | 0.01948 | 0.0225 | 76.6273
16 | 1.5117 | 0.0215 | 0.0249 | 70.3116
16.5 | 1.5335 | 0.02348 | 0.0269 | 65.3109
17 | 1.5511 | 0.02583 | 0.0288 | 60.0503
17.5 | 1.5684 | 0.02835 | 0.0304 | 55.3228
18 | 1.5863 | 0.03092 | 0.0317 | 51.3034
18.5 | 1.6297 | 0.03411 | 0.0271 | 47.7778
19 | 1.6496 | 0.03756 | 0.0265 | 43.9191
19.5 | 1.6775 | 0.0419 | 0.023 | 40.0358
20 | 1.7125 | 0.04612 | 0.0186 | 37.1314

## 141. Re 18M Mach 0.25 (1)
BIGFOIL.COM POLAR EXPORT
GA 35-019
GA 35-019 |  |  |  | Cl Max: | 1.362 | at alpha= | 14 | deg
JavaFoil+Calcfoil stall+Eppler ext transition |  |  |  | L/D Max: | 106.137 | at alpha= | 8.5 | deg
Re: | 18000000 |  |  | Cd Min: | 0.00514 | at alpha= | 0 | deg
Mach: | 0.25 |  |  | Cl=0 at alpha= | 0 | deg
|  |  |  | @ Cl=0.1, Cd= | 0.0051453
|  |  |  | @ Cl=0.4, Cd= | 0.0060315
|  |  |  | @ Cl=0.6, Cd= | 0.0068338
alpha (deg) | Cl | Cd | Cm | Cl/Cd
-19 | -1.058 | 0.06085 | 0.029 | -17.39
-18.5 | -1.114 | 0.05406 | 0.029 | -20.6
-18 | -1.166 | 0.04708 | 0.029 | -24.759
-17.5 | -1.211 | 0.0424 | 0.028 | -28.559
-17 | -1.253 | 0.03702 | 0.028 | -33.847
-16.5 | -1.287 | 0.03372 | 0.027 | -38.15
-16 | -1.313 | 0.03119 | 0.027 | -42.096
-15.5 | -1.335 | 0.02857 | 0.026 | -46.711
-15 | -1.35 | 0.0261 | 0.025 | -51.729
-14.5 | -1.359 | 0.02393 | 0.025 | -56.807
-14 | -1.362 | 0.02242 | 0.024 | -60.743
-13.5 | -1.359 | 0.02037 | 0.023 | -66.722
-13 | -1.35 | 0.01877 | 0.023 | -71.908
-12.5 | -1.335 | 0.01748 | 0.022 | -76.346
-12 | -1.315 | 0.01618 | 0.021 | -81.246
-11.5 | -1.29 | 0.01518 | 0.02 | -84.949
-11 | -1.259 | 0.01422 | 0.02 | -88.559
-10.5 | -1.226 | 0.01289 | 0.019 | -95.157
-10 | -1.187 | 0.01181 | 0.018 | -100.53
-9.5 | -1.144 | 0.01118 | 0.017 | -102.339
-9 | -1.099 | 0.01058 | 0.016 | -103.792
-8.5 | -1.052 | 0.00991 | 0.016 | -106.137
-8 | -1.003 | 0.00984 | 0.015 | -101.944
-7.5 | -0.946 | 0.00922 | 0.014 | -102.645
-7 | -0.887 | 0.00911 | 0.013 | -97.354
-6.5 | -0.827 | 0.00846 | 0.012 | -97.745
-6 | -0.766 | 0.00819 | 0.011 | -93.487
-5.5 | -0.704 | 0.00769 | 0.01 | -91.544
-5 | -0.642 | 0.00694 | 0.009 | -92.565
-4.5 | -0.579 | 0.00662 | 0.008 | -87.546
-4 | -0.516 | 0.00688 | 0.007 | -74.982
-3.5 | -0.452 | 0.0066 | 0.007 | -68.424
-3 | -0.388 | 0.00604 | 0.006 | -64.205
-2.5 | -0.323 | 0.00565 | 0.005 | -57.228
-2 | -0.259 | 0.00553 | 0.004 | -46.762
-1.5 | -0.194 | 0.00548 | 0.003 | -35.43
-1 | -0.13 | 0.00519 | 0.002 | -25.005
-0.5 | -0.065 | 0.00518 | 0.001 | -12.532
0 | 0 | 0.00514 | 0 | 0
0.5 | 0.065 | 0.00514 | -0.001 | 12.736
1 | 0.131 | 0.00515 | -0.002 | 25.417
1.5 | 0.196 | 0.00544 | -0.003 | 36.015
2 | 0.261 | 0.00549 | -0.004 | 47.55
2.5 | 0.326 | 0.0056 | -0.005 | 58.215
3 | 0.391 | 0.00599 | -0.006 | 65.317
3.5 | 0.456 | 0.00629 | -0.007 | 72.486
4 | 0.52 | 0.00682 | -0.007 | 76.327
4.5 | 0.585 | 0.00676 | -0.008 | 86.409
5 | 0.648 | 0.00707 | -0.009 | 91.687
5.5 | 0.711 | 0.00762 | -0.01 | 93.31
6 | 0.773 | 0.008 | -0.011 | 96.711
6.5 | 0.835 | 0.00837 | -0.012 | 99.725
7 | 0.896 | 0.00902 | -0.013 | 99.342
7.5 | 0.955 | 0.00911 | -0.014 | 104.83
8 | 1.003 | 0.00984 | -0.015 | 101.944
8.5 | 1.052 | 0.00991 | -0.015 | 106.137
9 | 1.099 | 0.01058 | -0.016 | 103.792
9.5 | 1.144 | 0.01118 | -0.017 | 102.339
10 | 1.187 | 0.01181 | -0.018 | 100.53
10.5 | 1.226 | 0.01289 | -0.019 | 95.157
11 | 1.259 | 0.01422 | -0.019 | 88.559
11.5 | 1.29 | 0.01518 | -0.02 | 84.949
12 | 1.315 | 0.01618 | -0.021 | 81.246
12.5 | 1.335 | 0.01748 | -0.022 | 76.346
13 | 1.35 | 0.01877 | -0.022 | 71.908
13.5 | 1.359 | 0.02037 | -0.023 | 66.722
14 | 1.362 | 0.02242 | -0.024 | 60.743
14.5 | 1.359 | 0.02393 | -0.024 | 56.807
15 | 1.35 | 0.0261 | -0.025 | 51.729
15.5 | 1.335 | 0.02857 | -0.026 | 46.711
16 | 1.313 | 0.03119 | -0.026 | 42.096
16.5 | 1.287 | 0.03372 | -0.027 | 38.15
17 | 1.253 | 0.03702 | -0.027 | 33.847
17.5 | 1.213 | 0.04129 | -0.028 | 29.381
18 | 1.166 | 0.04706 | -0.028 | 24.774
18.5 | 1.114 | 0.05406 | -0.029 | 20.6
19 | 1.058 | 0.06085 | -0.029 | 17.39

## 142. Re 18M Mach 0.25 (2)
BIGFOIL.COM POLAR EXPORT
GA 35-019
GA 35-019 |  |  |  | Cl Max: | 1.6821 | at alpha= | 19 | deg
XFOIL ncrit=9 |  |  |  | L/D Max: | 118.531 | at alpha= | 10 | deg
Re: | 18000000 |  |  | Cd Min: | 0.05279 | at alpha= | 19 | deg
Mach: | 0.25 |  |  | Cl=0 at alpha= | -99 | deg
|  |  |  | @ Cl=0.1, Cd= | 0.00414
|  |  |  | @ Cl=0.4, Cd= | 0.0053166
|  |  |  | @ Cl=0.6, Cd= | 0.0063552
alpha (deg) | Cl | Cd | Cm | Cl/Cd
0 | 0 | 0.00413 | 0 | 0
0.5 | 0.0629 | 0.00414 | -0.001 | 15.1932
1 | 0.1262 | 0.00414 | -0.002 | 30.4831
1.5 | 0.1893 | 0.00421 | -0.003 | 44.9644
2.5 | 0.3129 | 0.00465 | -0.0047 | 67.2903
3 | 0.3721 | 0.00512 | -0.0052 | 72.6758
3.5 | 0.4317 | 0.00554 | -0.0057 | 77.9242
4 | 0.4925 | 0.0058 | -0.0062 | 84.9138
4.5 | 0.5527 | 0.00611 | -0.0067 | 90.4583
5 | 0.6125 | 0.00642 | -0.0071 | 95.405
5.5 | 0.672 | 0.00676 | -0.0074 | 99.4083
6 | 0.7307 | 0.00709 | -0.0075 | 103.0606
6.5 | 0.7888 | 0.00747 | -0.0075 | 105.5957
7 | 0.847 | 0.00779 | -0.0075 | 108.7291
7.5 | 0.9045 | 0.00814 | -0.0073 | 111.1179
8 | 0.9617 | 0.00846 | -0.007 | 113.6761
8.5 | 1.0178 | 0.00881 | -0.0065 | 115.5278
9 | 1.0735 | 0.00913 | -0.0059 | 117.5794
9.5 | 1.1269 | 0.00953 | -0.0049 | 118.2476
10 | 1.1782 | 0.00994 | -0.0035 | 118.5312
10.5 | 1.2274 | 0.01037 | -0.0017 | 118.3607
11 | 1.2647 | 0.01084 | 0.0021 | 116.6697
11.5 | 1.2848 | 0.01161 | 0.0085 | 110.6632
12 | 1.3148 | 0.01247 | 0.0126 | 105.437
12.5 | 1.3411 | 0.01368 | 0.0166 | 98.0336
13 | 1.371 | 0.01493 | 0.0199 | 91.8285
13.5 | 1.394 | 0.0166 | 0.0235 | 83.9759
14 | 1.4159 | 0.01851 | 0.0268 | 76.4938
14.5 | 1.4376 | 0.02057 | 0.0297 | 69.8882
15 | 1.4612 | 0.02265 | 0.0322 | 64.5121
15.5 | 1.4788 | 0.02524 | 0.0347 | 58.5895
16 | 1.4992 | 0.02786 | 0.0367 | 53.8119
16.5 | 1.5211 | 0.03054 | 0.0383 | 49.8068
17 | 1.5387 | 0.03366 | 0.0397 | 45.713
17.5 | 1.5552 | 0.03699 | 0.0409 | 42.0438
18 | 1.5668 | 0.04085 | 0.0418 | 38.355
18.5 | 1.5968 | 0.04587 | 0.0374 | 34.8114
19 | 1.6821 | 0.05279 | 0.0216 | 31.864

## 143. Re 18M Mach 0.50 (1)
BIGFOIL.COM POLAR EXPORT
GA 35-019
GA 35-019 |  |  |  | Cl Max: | 1.159 | at alpha= | 20 | deg
JavaFoil+Calcfoil stall+Eppler ext transition |  |  |  | L/D Max: | 89.063 | at alpha= | 5 | deg
Re: | 18000000 |  |  | Cd Min: | 0.00544 | at alpha= | 0 | deg
Mach: | 0.5 |  |  | Cl=0 at alpha= | 0 | deg
|  |  |  | @ Cl=0.1, Cd= | 0.0054759
|  |  |  | @ Cl=0.4, Cd= | 0.0063163
|  |  |  | @ Cl=0.6, Cd= | 0.0073651
alpha (deg) | Cl | Cd | Cm | Cl/Cd
-20 | -1.158 | 0.21636 | 0.025 | -5.351
-19.5 | -1.135 | 0.19193 | 0.025 | -5.913
-19 | -1.107 | 0.17728 | 0.025 | -6.245
-18.5 | -1.077 | 0.16929 | 0.024 | -6.365
-18 | -1.045 | 0.16702 | 0.022 | -6.256
-17.5 | -1.015 | 0.16395 | 0.021 | -6.19
-17 | -0.984 | 0.16324 | 0.02 | -6.028
-16.5 | -0.967 | 0.13443 | 0.022 | -7.193
-16 | -0.973 | 0.09405 | 0.025 | -10.342
-15.5 | -0.954 | 0.0827 | 0.025 | -11.533
-15 | -0.92 | 0.08038 | 0.024 | -11.441
-14.5 | -0.863 | 0.09288 | 0.021 | -9.292
-14 | -0.819 | 0.09767 | 0.018 | -8.388
-13.5 | -0.803 | 0.08745 | 0.019 | -9.184
-13 | -0.848 | 0.042 | 0.024 | -20.182
-12.5 | -0.823 | 0.03666 | 0.023 | -22.437
-12 | -0.795 | 0.03285 | 0.022 | -24.206
-11.5 | -0.746 | 0.03845 | 0.021 | -19.409
-11 | -0.743 | 0.02552 | 0.021 | -29.103
-10.5 | -0.871 | 0.02296 | 0.02 | -37.936
-10 | -1.099 | 0.01947 | 0.02 | -56.473
-9.5 | -1.139 | 0.01605 | 0.019 | -70.947
-9 | -1.134 | 0.01466 | 0.018 | -77.318
-8.5 | -1.107 | 0.01356 | 0.017 | -81.673
-8 | -1.068 | 0.0126 | 0.016 | -84.757
-7.5 | -1.018 | 0.01169 | 0.015 | -87.076
-7 | -0.962 | 0.01089 | 0.014 | -88.317
-6.5 | -0.903 | 0.01068 | 0.013 | -84.568
-6 | -0.841 | 0.01008 | 0.012 | -83.446
-5.5 | -0.781 | 0.00915 | 0.011 | -85.334
-5 | -0.715 | 0.00859 | 0.01 | -83.183
-4.5 | -0.645 | 0.00796 | 0.009 | -81.046
-4 | -0.575 | 0.00748 | 0.008 | -76.889
-3.5 | -0.504 | 0.00709 | 0.007 | -71.104
-3 | -0.433 | 0.00665 | 0.006 | -65.067
-2.5 | -0.361 | 0.0061 | 0.005 | -59.139
-2 | -0.289 | 0.00595 | 0.004 | -48.533
-1.5 | -0.217 | 0.00568 | 0.003 | -38.15
-1 | -0.145 | 0.00557 | 0.002 | -26.043
-0.5 | -0.073 | 0.00549 | 0.001 | -13.208
0 | 0 | 0.00544 | 0 | 0
0.5 | 0.073 | 0.00545 | -0.001 | 13.428
1 | 0.146 | 0.00552 | -0.002 | 26.486
1.5 | 0.219 | 0.00564 | -0.003 | 38.811
2 | 0.291 | 0.0059 | -0.004 | 49.38
2.5 | 0.364 | 0.00605 | -0.005 | 60.193
3 | 0.437 | 0.00659 | -0.006 | 66.235
3.5 | 0.509 | 0.00689 | -0.007 | 73.835
4 | 0.581 | 0.00725 | -0.008 | 80.097
4.5 | 0.652 | 0.00768 | -0.009 | 84.857
5 | 0.722 | 0.0081 | -0.01 | 89.063
5.5 | 0.781 | 0.00916 | -0.011 | 85.266
6 | 0.841 | 0.00991 | -0.012 | 84.839
6.5 | 0.903 | 0.01053 | -0.013 | 85.768
7 | 0.962 | 0.01127 | -0.014 | 85.34
7.5 | 1.018 | 0.01186 | -0.015 | 85.824
8 | 1.068 | 0.01305 | -0.016 | 81.86
8.5 | 1.107 | 0.01397 | -0.017 | 79.286
9 | 1.134 | 0.01466 | -0.018 | 77.318
9.5 | 1.139 | 0.01605 | -0.019 | 70.947
10 | 1.099 | 0.01947 | -0.019 | 56.473
10.5 | 0.87 | 0.02295 | -0.02 | 37.93
11 | 0.741 | 0.02631 | -0.021 | 28.162
11.5 | 0.744 | 0.03934 | -0.02 | 18.901
12 | 0.801 | 0.03036 | -0.022 | 26.379
12.5 | 0.823 | 0.03666 | -0.023 | 22.437
13 | 0.838 | 0.04674 | -0.023 | 17.929
13.5 | 0.798 | 0.09129 | -0.018 | 8.746
14 | 0.828 | 0.09145 | -0.019 | 9.055
14.5 | 0.886 | 0.07834 | -0.023 | 11.304
15 | 0.932 | 0.07298 | -0.024 | 12.774
15.5 | 0.963 | 0.07699 | -0.025 | 12.502
16 | 0.979 | 0.08932 | -0.025 | 10.966
16.5 | 0.966 | 0.13539 | -0.021 | 7.138
17 | 0.984 | 0.16457 | -0.02 | 5.979
17.5 | 1.014 | 0.16716 | -0.021 | 6.068
18 | 1.044 | 0.17066 | -0.022 | 6.116
18.5 | 1.076 | 0.17264 | -0.023 | 6.231
19 | 1.108 | 0.17685 | -0.024 | 6.263
19.5 | 1.136 | 0.19156 | -0.025 | 5.928
20 | 1.159 | 0.21073 | -0.025 | 5.498

## 144. Re 18M Mach 0.50 (2)
BIGFOIL.COM POLAR EXPORT
GA 35-019
GA 35-019 |  |  |  | Cl Max: | 1.3646 | at alpha= | 13 | deg
XFOIL ncrit=9 |  |  |  | L/D Max: | 104.087 | at alpha= | 7.5 | deg
Re: | 18000000 |  |  | Cd Min: | 0.03226 | at alpha= | 13 | deg
Mach: | 0.5 |  |  | Cl=0 at alpha= | -99 | deg
|  |  |  | @ Cl=0.1, Cd= | 0.0042079
|  |  |  | @ Cl=0.4, Cd= | 0.0049555
|  |  |  | @ Cl=0.6, Cd= | 0.0064036
alpha (deg) | Cl | Cd | Cm | Cl/Cd
0 | 0 | 0.00415 | 0 | 0
0.5 | 0.0737 | 0.00419 | -0.0011 | 17.5895
1 | 0.147 | 0.00424 | -0.0022 | 34.6698
1.5 | 0.2207 | 0.00431 | -0.0033 | 51.2065
2 | 0.2939 | 0.00441 | -0.0043 | 66.644
2.5 | 0.3651 | 0.0047 | -0.0049 | 77.6809
3 | 0.4334 | 0.0052 | -0.0052 | 83.3462
3.5 | 0.4999 | 0.0058 | -0.005 | 86.1897
4 | 0.5687 | 0.00621 | -0.0049 | 91.5781
4.5 | 0.6366 | 0.00663 | -0.0046 | 96.0181
5 | 0.7029 | 0.00713 | -0.0038 | 98.5835
5.5 | 0.7673 | 0.00763 | -0.0026 | 100.5636
6 | 0.8299 | 0.00819 | -0.0008 | 101.3309
6.5 | 0.8913 | 0.00868 | 0.0013 | 102.6843
7 | 0.951 | 0.00916 | 0.004 | 103.821
7.5 | 1.0034 | 0.00964 | 0.008 | 104.0871
8 | 1.0271 | 0.01051 | 0.016 | 97.726
8.5 | 1.0682 | 0.01152 | 0.0208 | 92.7257
9 | 1.1082 | 0.01279 | 0.0254 | 86.6458
9.5 | 1.1467 | 0.0143 | 0.0299 | 80.1888
10 | 1.1868 | 0.01594 | 0.0341 | 74.4542
10.5 | 1.2232 | 0.01786 | 0.0383 | 68.4882
11 | 1.2581 | 0.02001 | 0.0425 | 62.8736
11.5 | 1.2886 | 0.0225 | 0.0467 | 57.2711
12 | 1.3164 | 0.02535 | 0.0506 | 51.929
12.5 | 1.3453 | 0.02838 | 0.0543 | 47.4031
13 | 1.3646 | 0.03226 | 0.0578 | 42.3001

## 145. Re 20M Mach 0.00 (1)
BIGFOIL.COM POLAR EXPORT
GA 35-019
GA 35-019 |  |  |  | Cl Max: | 1.472 | at alpha= | 16.5 | deg
JavaFoil+Calcfoil stall+Eppler ext transition |  |  |  | L/D Max: | 115.776 | at alpha= | 9 | deg
Re: | 20000000 |  |  | Cd Min: | 0.00514 | at alpha= | 0.5 | deg
Mach: | 0 |  |  | Cl=0 at alpha= | 0 | deg
|  |  |  | @ Cl=0.1, Cd= | 0.0052498
|  |  |  | @ Cl=0.4, Cd= | 0.0058933
|  |  |  | @ Cl=0.6, Cd= | 0.0068013
alpha (deg) | Cl | Cd | Cm | Cl/Cd
-20 | -1.403 | 0.04576 | 0.031 | -30.673
-19.5 | -1.421 | 0.04221 | 0.03 | -33.657
-19 | -1.436 | 0.039 | 0.03 | -36.821
-18.5 | -1.449 | 0.03569 | 0.029 | -40.616
-18 | -1.459 | 0.03334 | 0.028 | -43.76
-17.5 | -1.467 | 0.03046 | 0.028 | -48.163
-17 | -1.472 | 0.02782 | 0.027 | -52.904
-16.5 | -1.472 | 0.02595 | 0.027 | -56.739
-16 | -1.47 | 0.02417 | 0.026 | -60.811
-15.5 | -1.464 | 0.02235 | 0.025 | -65.504
-15 | -1.454 | 0.02108 | 0.025 | -68.963
-14.5 | -1.441 | 0.01964 | 0.024 | -73.349
-14 | -1.424 | 0.01858 | 0.023 | -76.666
-13.5 | -1.404 | 0.01735 | 0.023 | -80.927
-13 | -1.38 | 0.01628 | 0.022 | -84.773
-12.5 | -1.353 | 0.01522 | 0.021 | -88.884
-12 | -1.323 | 0.01431 | 0.021 | -92.44
-11.5 | -1.289 | 0.01308 | 0.02 | -98.564
-11 | -1.253 | 0.01252 | 0.019 | -100.081
-10.5 | -1.214 | 0.01118 | 0.018 | -108.633
-10 | -1.173 | 0.01057 | 0.018 | -110.921
-9.5 | -1.129 | 0.01001 | 0.017 | -112.822
-9 | -1.083 | 0.00956 | 0.016 | -113.179
-8.5 | -1.03 | 0.00955 | 0.015 | -107.812
-8 | -0.976 | 0.00923 | 0.014 | -105.712
-7.5 | -0.919 | 0.0089 | 0.013 | -103.301
-7 | -0.861 | 0.00835 | 0.013 | -103.091
-6.5 | -0.803 | 0.00831 | 0.012 | -96.628
-6 | -0.743 | 0.00783 | 0.011 | -94.953
-5.5 | -0.683 | 0.00739 | 0.01 | -92.391
-5 | -0.622 | 0.00706 | 0.009 | -88.104
-4.5 | -0.561 | 0.00661 | 0.008 | -84.882
-4 | -0.5 | 0.00635 | 0.007 | -78.672
-3.5 | -0.438 | 0.00603 | 0.006 | -72.62
-3 | -0.376 | 0.0059 | 0.005 | -63.648
-2.5 | -0.313 | 0.00591 | 0.005 | -52.945
-2 | -0.251 | 0.00552 | 0.004 | -45.438
-1.5 | -0.188 | 0.0053 | 0.003 | -35.454
-1 | -0.126 | 0.00537 | 0.002 | -23.412
-0.5 | -0.063 | 0.00518 | 0.001 | -12.142
0 | 0 | 0.00515 | 0 | 0
0.5 | 0.063 | 0.00514 | -0.001 | 12.33
1 | 0.127 | 0.00533 | -0.002 | 23.774
1.5 | 0.19 | 0.00526 | -0.003 | 36.018
2 | 0.253 | 0.00547 | -0.004 | 46.165
2.5 | 0.316 | 0.00587 | -0.005 | 53.819
3 | 0.379 | 0.00585 | -0.005 | 64.708
3.5 | 0.442 | 0.00598 | -0.006 | 73.864
4 | 0.504 | 0.0063 | -0.007 | 80.03
4.5 | 0.566 | 0.00656 | -0.008 | 86.381
5 | 0.628 | 0.007 | -0.009 | 89.722
5.5 | 0.689 | 0.00732 | -0.01 | 94.125
6 | 0.75 | 0.00775 | -0.011 | 96.765
6.5 | 0.81 | 0.00822 | -0.012 | 98.514
7 | 0.869 | 0.00827 | -0.013 | 105.195
7.5 | 0.928 | 0.0088 | -0.013 | 105.427
8 | 0.985 | 0.00913 | -0.014 | 107.952
8.5 | 1.04 | 0.00944 | -0.015 | 110.166
9 | 1.093 | 0.00944 | -0.016 | 115.776
9.5 | 1.129 | 0.01001 | -0.017 | 112.822
10 | 1.173 | 0.01057 | -0.017 | 110.921
10.5 | 1.214 | 0.01118 | -0.018 | 108.633
11 | 1.253 | 0.01252 | -0.019 | 100.081
11.5 | 1.289 | 0.01308 | -0.02 | 98.564
12 | 1.323 | 0.01431 | -0.02 | 92.44
12.5 | 1.353 | 0.01522 | -0.021 | 88.884
13 | 1.38 | 0.01628 | -0.022 | 84.773
13.5 | 1.404 | 0.01735 | -0.023 | 80.927
14 | 1.424 | 0.01858 | -0.023 | 76.666
14.5 | 1.441 | 0.01964 | -0.024 | 73.349
15 | 1.454 | 0.02108 | -0.025 | 68.963
15.5 | 1.464 | 0.02235 | -0.025 | 65.504
16 | 1.47 | 0.02417 | -0.026 | 60.811
16.5 | 1.472 | 0.02595 | -0.027 | 56.739
17 | 1.472 | 0.02782 | -0.027 | 52.904
17.5 | 1.467 | 0.03046 | -0.028 | 48.163
18 | 1.459 | 0.03334 | -0.028 | 43.76
18.5 | 1.449 | 0.03569 | -0.029 | 40.616
19 | 1.436 | 0.039 | -0.029 | 36.821
19.5 | 1.421 | 0.04221 | -0.03 | 33.657
20 | 1.403 | 0.04576 | -0.03 | 30.673

## 146. Re 20M Mach 0.00 (2)
BIGFOIL.COM POLAR EXPORT
GA 35-019
GA 35-019 |  |  |  | Cl Max: | 1.7129 | at alpha= | 20 | deg
XFOIL ncrit=9 |  |  |  | L/D Max: | 125.501 | at alpha= | 11 | deg
Re: | 20000000 |  |  | Cd Min: | 0.04213 | at alpha= | -20 | deg
Mach: | 0 |  |  | Cl=0 at alpha= | 0 | deg
|  |  |  | @ Cl=0.1, Cd= | 0.0040997
|  |  |  | @ Cl=0.4, Cd= | 0.0053953
|  |  |  | @ Cl=0.6, Cd= | 0.0062637
alpha (deg) | Cl | Cd | Cm | Cl/Cd
-20 | -1.7078 | 0.04213 | -0.0209 | -40.5364
-19.5 | -1.6753 | 0.03826 | -0.0247 | -43.7872
-19 | -1.6479 | 0.0348 | -0.0268 | -47.3534
-18.5 | -1.6128 | 0.03141 | -0.0305 | -51.3467
-18 | -1.5995 | 0.02862 | -0.029 | -55.8875
-17.5 | -1.5814 | 0.02619 | -0.0276 | -60.3818
-17 | -1.5627 | 0.02393 | -0.026 | -65.303
-16.5 | -1.5479 | 0.02158 | -0.0237 | -71.7285
-16 | -1.5236 | 0.01989 | -0.0218 | -76.6013
-15.5 | -1.5025 | 0.01813 | -0.0194 | -82.8737
-15 | -1.4784 | 0.01661 | -0.017 | -89.0066
-14.5 | -1.4558 | 0.01515 | -0.014 | -96.0924
-14 | -1.4305 | 0.01395 | -0.0111 | -102.5448
-13.5 | -1.4076 | 0.01281 | -0.0074 | -109.8829
-13 | -1.3809 | 0.01197 | -0.0038 | -115.3634
-12.5 | -1.3631 | 0.01124 | 0.002 | -121.2722
-12 | -1.3317 | 0.01076 | 0.0058 | -123.7639
-11.5 | -1.2871 | 0.01035 | 0.0072 | -124.3575
-11 | -1.2411 | 0.00989 | 0.0084 | -125.4904
-10.5 | -1.1915 | 0.00954 | 0.0091 | -124.8952
-10 | -1.1402 | 0.0092 | 0.0095 | -123.9348
-9.5 | -1.0884 | 0.00885 | 0.0098 | -122.9831
-9 | -1.0348 | 0.00856 | 0.0099 | -120.8879
-8.5 | -0.9805 | 0.00828 | 0.0098 | -118.4179
-8 | -0.9257 | 0.00799 | 0.0097 | -115.8573
-7.5 | -0.8703 | 0.00771 | 0.0095 | -112.8794
-7 | -0.8145 | 0.00742 | 0.0092 | -109.7709
-6.5 | -0.7587 | 0.00711 | 0.0089 | -106.7089
-6 | -0.7023 | 0.0068 | 0.0086 | -103.2794
-5.5 | -0.6455 | 0.00651 | 0.0081 | -99.1551
-5 | -0.5882 | 0.0062 | 0.0076 | -94.871
-4.5 | -0.5307 | 0.00594 | 0.0071 | -89.3434
-4 | -0.4725 | 0.00567 | 0.0064 | -83.3333
-3.5 | -0.414 | 0.00547 | 0.0057 | -75.6856
-3 | -0.3559 | 0.00515 | 0.0051 | -69.1068
-2.5 | -0.2987 | 0.00474 | 0.0045 | -63.0169
-2 | -0.2402 | 0.00441 | 0.0037 | -54.4671
-1.5 | -0.181 | 0.00421 | 0.0029 | -42.9929
-1 | -0.1207 | 0.00411 | 0.0019 | -29.3674
-0.5 | -0.0603 | 0.00408 | 0.001 | -14.7794
0 | 0 | 0.00411 | 0 | 0
0.5 | 0.0603 | 0.00408 | -0.001 | 14.7794
1 | 0.1207 | 0.00411 | -0.0019 | 29.3674
2 | 0.2401 | 0.00442 | -0.0037 | 54.3213
2.5 | 0.2988 | 0.00473 | -0.0045 | 63.1712
3 | 0.3559 | 0.00516 | -0.0051 | 68.9729
3.5 | 0.414 | 0.00547 | -0.0057 | 75.6856
4 | 0.4726 | 0.00566 | -0.0064 | 83.4982
4.5 | 0.5307 | 0.00594 | -0.0071 | 89.3434
5 | 0.5882 | 0.0062 | -0.0076 | 94.871
5.5 | 0.6456 | 0.00651 | -0.0081 | 99.1705
6 | 0.7022 | 0.0068 | -0.0085 | 103.2647
6.5 | 0.7587 | 0.00711 | -0.0089 | 106.7089
7 | 0.8145 | 0.00742 | -0.0092 | 109.7709
7.5 | 0.8703 | 0.00771 | -0.0095 | 112.8794
8 | 0.9256 | 0.008 | -0.0097 | 115.7
8.5 | 0.9805 | 0.00828 | -0.0098 | 118.4179
9 | 1.0348 | 0.00856 | -0.0099 | 120.8879
9.5 | 1.0883 | 0.00886 | -0.0098 | 122.833
10 | 1.1402 | 0.0092 | -0.0095 | 123.9348
10.5 | 1.1915 | 0.00954 | -0.0091 | 124.8952
11 | 1.2412 | 0.00989 | -0.0085 | 125.5005
11.5 | 1.2872 | 0.01034 | -0.0072 | 124.4874
12 | 1.3317 | 0.01076 | -0.0058 | 123.7639
12.5 | 1.3636 | 0.01123 | -0.002 | 121.4248
13 | 1.3811 | 0.01197 | 0.0038 | 115.3801
13.5 | 1.4077 | 0.0128 | 0.0074 | 109.9766
14 | 1.4307 | 0.01395 | 0.011 | 102.5591
14.5 | 1.4547 | 0.0152 | 0.0142 | 95.7039
15 | 1.4786 | 0.01661 | 0.0169 | 89.0187
15.5 | 1.5026 | 0.01813 | 0.0194 | 82.8792
16 | 1.5221 | 0.01998 | 0.0219 | 76.1812
16.5 | 1.5448 | 0.02177 | 0.0239 | 70.96
17 | 1.5643 | 0.02383 | 0.0259 | 65.6441
17.5 | 1.5822 | 0.02613 | 0.0276 | 60.5511
18 | 1.6009 | 0.0285 | 0.029 | 56.1719
18.5 | 1.6144 | 0.03129 | 0.0304 | 51.5948
19 | 1.6543 | 0.03433 | 0.0265 | 48.1882
19.5 | 1.6774 | 0.03819 | 0.0244 | 43.9225
20 | 1.7129 | 0.04182 | 0.0205 | 40.9589

## 147. Re 20M Mach 0.10 (1)
BIGFOIL.COM POLAR EXPORT
GA 35-019
GA 35-019 |  |  |  | Cl Max: | 1.454 | at alpha= | 16 | deg
JavaFoil+Calcfoil stall+Eppler ext transition |  |  |  | L/D Max: | 112.911 | at alpha= | 9 | deg
Re: | 20000000 |  |  | Cd Min: | 0.00512 | at alpha= | 0 | deg
Mach: | 0.1 |  |  | Cl=0 at alpha= | 0 | deg
|  |  |  | @ Cl=0.1, Cd= | 0.0052457
|  |  |  | @ Cl=0.4, Cd= | 0.0059192
|  |  |  | @ Cl=0.6, Cd= | 0.00678
alpha (deg) | Cl | Cd | Cm | Cl/Cd
-20 | -1.356 | 0.04809 | 0.031 | -28.194
-19.5 | -1.378 | 0.04417 | 0.03 | -31.196
-19 | -1.397 | 0.04081 | 0.03 | -34.244
-18.5 | -1.414 | 0.03738 | 0.029 | -37.84
-18 | -1.429 | 0.03467 | 0.029 | -41.205
-17.5 | -1.44 | 0.03157 | 0.028 | -45.63
-17 | -1.449 | 0.02874 | 0.027 | -50.42
-16.5 | -1.453 | 0.02676 | 0.027 | -54.312
-16 | -1.454 | 0.02487 | 0.026 | -58.449
-15.5 | -1.45 | 0.02326 | 0.026 | -62.327
-15 | -1.443 | 0.02164 | 0.025 | -66.708
-14.5 | -1.432 | 0.02022 | 0.024 | -70.834
-14 | -1.418 | 0.01878 | 0.024 | -75.509
-13.5 | -1.4 | 0.01751 | 0.023 | -79.935
-13 | -1.378 | 0.0163 | 0.022 | -84.537
-12.5 | -1.352 | 0.01551 | 0.021 | -87.193
-12 | -1.323 | 0.01456 | 0.021 | -90.86
-11.5 | -1.29 | 0.01335 | 0.02 | -96.636
-11 | -1.254 | 0.01276 | 0.019 | -98.297
-10.5 | -1.217 | 0.01132 | 0.018 | -107.483
-10 | -1.175 | 0.01074 | 0.018 | -109.412
-9.5 | -1.132 | 0.01015 | 0.017 | -111.529
-9 | -1.087 | 0.00962 | 0.016 | -112.911
-8.5 | -1.034 | 0.00967 | 0.015 | -107.02
-8 | -0.98 | 0.00928 | 0.014 | -105.607
-7.5 | -0.923 | 0.00897 | 0.013 | -102.905
-7 | -0.865 | 0.00841 | 0.013 | -102.881
-6.5 | -0.806 | 0.00835 | 0.012 | -96.596
-6 | -0.747 | 0.00788 | 0.011 | -94.702
-5.5 | -0.686 | 0.0074 | 0.01 | -92.683
-5 | -0.625 | 0.00707 | 0.009 | -88.455
-4.5 | -0.564 | 0.00661 | 0.008 | -85.328
-4 | -0.502 | 0.0064 | 0.007 | -78.501
-3.5 | -0.44 | 0.00606 | 0.006 | -72.57
-3 | -0.377 | 0.00593 | 0.005 | -63.617
-2.5 | -0.315 | 0.00595 | 0.005 | -52.912
-2 | -0.252 | 0.00555 | 0.004 | -45.405
-1.5 | -0.189 | 0.00533 | 0.003 | -35.489
-1 | -0.126 | 0.00535 | 0.002 | -23.633
-0.5 | -0.063 | 0.0052 | 0.001 | -12.156
0 | 0 | 0.00512 | 0 | 0
0.5 | 0.064 | 0.00516 | -0.001 | 12.345
1 | 0.127 | 0.00531 | -0.002 | 24.002
1.5 | 0.191 | 0.00528 | -0.003 | 36.056
2 | 0.254 | 0.0055 | -0.004 | 46.14
2.5 | 0.317 | 0.0059 | -0.005 | 53.79
3 | 0.381 | 0.00588 | -0.005 | 64.681
3.5 | 0.444 | 0.00601 | -0.006 | 73.819
4 | 0.507 | 0.00634 | -0.007 | 79.871
4.5 | 0.569 | 0.00655 | -0.008 | 86.847
5 | 0.631 | 0.00701 | -0.009 | 90.091
5.5 | 0.693 | 0.00733 | -0.01 | 94.434
6 | 0.754 | 0.00781 | -0.011 | 96.515
6.5 | 0.814 | 0.00826 | -0.012 | 98.49
7 | 0.874 | 0.00832 | -0.013 | 104.988
7.5 | 0.932 | 0.00888 | -0.013 | 105.027
8 | 0.99 | 0.00918 | -0.014 | 107.852
8.5 | 1.045 | 0.00955 | -0.015 | 109.358
9 | 1.087 | 0.00962 | -0.016 | 112.911
9.5 | 1.132 | 0.01015 | -0.017 | 111.529
10 | 1.175 | 0.01074 | -0.017 | 109.412
10.5 | 1.217 | 0.01132 | -0.018 | 107.483
11 | 1.254 | 0.01276 | -0.019 | 98.297
11.5 | 1.29 | 0.01335 | -0.02 | 96.636
12 | 1.323 | 0.01456 | -0.02 | 90.86
12.5 | 1.352 | 0.01551 | -0.021 | 87.193
13 | 1.378 | 0.0163 | -0.022 | 84.537
13.5 | 1.4 | 0.01751 | -0.023 | 79.935
14 | 1.418 | 0.01878 | -0.023 | 75.509
14.5 | 1.432 | 0.02022 | -0.024 | 70.834
15 | 1.443 | 0.02164 | -0.025 | 66.708
15.5 | 1.45 | 0.02326 | -0.025 | 62.327
16 | 1.454 | 0.02487 | -0.026 | 58.449
16.5 | 1.453 | 0.02676 | -0.027 | 54.312
17 | 1.449 | 0.02874 | -0.027 | 50.42
17.5 | 1.44 | 0.03157 | -0.028 | 45.63
18 | 1.429 | 0.03467 | -0.028 | 41.205
18.5 | 1.414 | 0.03738 | -0.029 | 37.84
19 | 1.397 | 0.04081 | -0.029 | 34.244
19.5 | 1.378 | 0.04417 | -0.03 | 31.196
20 | 1.356 | 0.04809 | -0.03 | 28.194

## 148. Re 20M Mach 0.10 (2)
BIGFOIL.COM POLAR EXPORT
GA 35-019
GA 35-019 |  |  |  | Cl Max: | 1.7052 | at alpha= | 20 | deg
XFOIL ncrit=9 |  |  |  | L/D Max: | 124.79 | at alpha= | 11 | deg
Re: | 20000000 |  |  | Cd Min: | 0.04487 | at alpha= | -20 | deg
Mach: | 0.1 |  |  | Cl=0 at alpha= | 0 | deg
|  |  |  | @ Cl=0.1, Cd= | 0.0041094
|  |  |  | @ Cl=0.4, Cd= | 0.0053887
|  |  |  | @ Cl=0.6, Cd= | 0.0062624
alpha (deg) | Cl | Cd | Cm | Cl/Cd
-20 | -1.6995 | 0.04487 | -0.023 | -37.8761
-19.5 | -1.6689 | 0.04068 | -0.0267 | -41.0251
-19 | -1.6432 | 0.03697 | -0.0288 | -44.4468
-18.5 | -1.6083 | 0.03326 | -0.0327 | -48.3554
-18 | -1.5983 | 0.03008 | -0.0312 | -53.135
-17.5 | -1.5805 | 0.02749 | -0.0299 | -57.4936
-17 | -1.5607 | 0.02517 | -0.0283 | -62.0064
-16.5 | -1.544 | 0.02281 | -0.0263 | -67.6896
-16 | -1.5198 | 0.021 | -0.0244 | -72.3714
-15.5 | -1.5026 | 0.01892 | -0.0218 | -79.4186
-15 | -1.4777 | 0.01734 | -0.0194 | -85.2191
-14.5 | -1.4538 | 0.01583 | -0.0167 | -91.8383
-14 | -1.4305 | 0.01445 | -0.0135 | -98.9965
-13.5 | -1.4059 | 0.01326 | -0.0101 | -106.0256
-13 | -1.3799 | 0.01228 | -0.0065 | -112.3697
-12.5 | -1.3563 | 0.01149 | -0.002 | -118.0418
-12 | -1.3368 | 0.0109 | 0.0041 | -122.6422
-11.5 | -1.2932 | 0.01048 | 0.0059 | -123.3969
-11 | -1.2477 | 0.01001 | 0.0074 | -124.6454
-10.5 | -1.1985 | 0.00963 | 0.0082 | -124.4548
-10 | -1.1471 | 0.00929 | 0.0088 | -123.4769
-9.5 | -1.0951 | 0.00893 | 0.0092 | -122.6316
-9 | -1.0414 | 0.00862 | 0.0094 | -120.8121
-8.5 | -0.9867 | 0.00834 | 0.0094 | -118.3094
-8 | -0.9317 | 0.00804 | 0.0094 | -115.8831
-7.5 | -0.8758 | 0.00776 | 0.0092 | -112.8608
-7 | -0.8198 | 0.00746 | 0.009 | -109.8928
-6.5 | -0.7635 | 0.00714 | 0.0088 | -106.9328
-6 | -0.7068 | 0.00683 | 0.0084 | -103.4846
-5.5 | -0.6497 | 0.00653 | 0.008 | -99.4946
-5 | -0.592 | 0.00622 | 0.0076 | -95.1768
-4.5 | -0.5341 | 0.00595 | 0.007 | -89.7647
-4 | -0.4756 | 0.00568 | 0.0064 | -83.7324
-3.5 | -0.4167 | 0.00548 | 0.0057 | -76.0401
-3 | -0.3583 | 0.00516 | 0.0051 | -69.438
-2.5 | -0.3007 | 0.00475 | 0.0045 | -63.3053
-2 | -0.2418 | 0.00441 | 0.0037 | -54.8299
-1.5 | -0.1822 | 0.00421 | 0.0029 | -43.2779
-1 | -0.1215 | 0.00412 | 0.0019 | -29.4903
-0.5 | -0.0607 | 0.00409 | 0.001 | -14.8411
0 | 0 | 0.00411 | 0 | 0
0.5 | 0.0607 | 0.00409 | -0.001 | 14.8411
1 | 0.1215 | 0.00412 | -0.0019 | 29.4903
1.5 | 0.1823 | 0.00421 | -0.0029 | 43.3017
2 | 0.2417 | 0.00442 | -0.0037 | 54.6833
2.5 | 0.3009 | 0.00472 | -0.0045 | 63.75
3 | 0.3582 | 0.00516 | -0.0051 | 69.4186
3.5 | 0.4167 | 0.00548 | -0.0057 | 76.0401
4 | 0.4757 | 0.00567 | -0.0064 | 83.8977
5 | 0.5921 | 0.00622 | -0.0076 | 95.1929
5.5 | 0.6498 | 0.00653 | -0.008 | 99.51
6.5 | 0.7636 | 0.00715 | -0.0088 | 106.7972
7 | 0.8198 | 0.00746 | -0.009 | 109.8928
7.5 | 0.8758 | 0.00776 | -0.0092 | 112.8608
8 | 0.9316 | 0.00805 | -0.0094 | 115.7267
8.5 | 0.9867 | 0.00834 | -0.0094 | 118.3094
9 | 1.0414 | 0.00862 | -0.0094 | 120.8121
9.5 | 1.095 | 0.00893 | -0.0092 | 122.6204
10 | 1.147 | 0.00929 | -0.0088 | 123.4661
10.5 | 1.1985 | 0.00963 | -0.0082 | 124.4548
11 | 1.2479 | 0.01 | -0.0074 | 124.79
11.5 | 1.2933 | 0.01047 | -0.0059 | 123.5244
12 | 1.3368 | 0.0109 | -0.0041 | 122.6422
12.5 | 1.3568 | 0.01148 | 0.0019 | 118.1882
13 | 1.3802 | 0.01228 | 0.0064 | 112.3941
13.5 | 1.4059 | 0.01325 | 0.0101 | 106.1057
14 | 1.4306 | 0.01445 | 0.0135 | 99.0035
14.5 | 1.4519 | 0.01592 | 0.0169 | 91.1997
15 | 1.4782 | 0.01732 | 0.0194 | 85.3464
15.5 | 1.5015 | 0.01898 | 0.0219 | 79.1096
16 | 1.5185 | 0.02107 | 0.0245 | 72.0693
16.5 | 1.5414 | 0.02297 | 0.0264 | 67.1049
17 | 1.5618 | 0.0251 | 0.0283 | 62.2231
17.5 | 1.5815 | 0.02742 | 0.0298 | 57.6769
18 | 1.6001 | 0.02993 | 0.0312 | 53.4614
18.5 | 1.6105 | 0.0331 | 0.0327 | 48.6556
19 | 1.6947 | 0.037 | 0.0196 | 45.8027
19.5 | 1.6715 | 0.04059 | 0.0264 | 41.1801
20 | 1.7052 | 0.04453 | 0.0226 | 38.2933

## 149. Re 20M Mach 0.25 (1)
BIGFOIL.COM POLAR EXPORT
GA 35-019
GA 35-019 |  |  |  | Cl Max: | 1.363 | at alpha= | 14 | deg
JavaFoil+Calcfoil stall+Eppler ext transition |  |  |  | L/D Max: | 108.267 | at alpha= | 8.5 | deg
Re: | 20000000 |  |  | Cd Min: | 0.00515 | at alpha= | 0.5 | deg
Mach: | 0.25 |  |  | Cl=0 at alpha= | 0 | deg
|  |  |  | @ Cl=0.1, Cd= | 0.0052614
|  |  |  | @ Cl=0.4, Cd= | 0.0060649
|  |  |  | @ Cl=0.6, Cd= | 0.0070433
alpha (deg) | Cl | Cd | Cm | Cl/Cd
-19 | -1.06 | 0.05934 | 0.029 | -17.87
-18.5 | -1.116 | 0.05254 | 0.029 | -21.236
-18 | -1.167 | 0.04584 | 0.029 | -25.469
-17.5 | -1.213 | 0.04134 | 0.028 | -29.338
-17 | -1.254 | 0.03631 | 0.028 | -34.544
-16.5 | -1.288 | 0.03289 | 0.027 | -39.166
-16 | -1.314 | 0.03056 | 0.027 | -43.014
-15.5 | -1.336 | 0.02788 | 0.026 | -47.923
-15 | -1.352 | 0.02548 | 0.025 | -53.049
-14.5 | -1.361 | 0.02361 | 0.025 | -57.63
-14 | -1.363 | 0.02189 | 0.024 | -62.288
-13.5 | -1.36 | 0.01988 | 0.023 | -68.428
-13 | -1.351 | 0.01878 | 0.023 | -71.907
-12.5 | -1.336 | 0.01715 | 0.022 | -77.905
-12 | -1.316 | 0.01585 | 0.021 | -83.002
-11.5 | -1.291 | 0.01461 | 0.02 | -88.362
-11 | -1.26 | 0.01364 | 0.02 | -92.389
-10.5 | -1.228 | 0.01226 | 0.019 | -100.13
-10 | -1.189 | 0.01153 | 0.018 | -103.065
-9.5 | -1.146 | 0.01095 | 0.017 | -104.599
-9 | -1.101 | 0.01033 | 0.016 | -106.606
-8.5 | -1.054 | 0.00974 | 0.016 | -108.267
-8 | -1.003 | 0.00969 | 0.015 | -103.567
-7.5 | -0.946 | 0.00932 | 0.014 | -101.476
-7 | -0.887 | 0.00871 | 0.013 | -101.805
-6.5 | -0.827 | 0.00863 | 0.012 | -95.822
-6 | -0.766 | 0.00813 | 0.011 | -94.179
-5.5 | -0.705 | 0.00724 | 0.01 | -97.282
-5 | -0.642 | 0.00729 | 0.009 | -88.111
-4.5 | -0.579 | 0.00696 | 0.008 | -83.226
-4 | -0.516 | 0.00681 | 0.007 | -75.733
-3.5 | -0.452 | 0.0066 | 0.007 | -68.505
-3 | -0.388 | 0.00609 | 0.006 | -63.63
-2.5 | -0.323 | 0.00589 | 0.005 | -54.857
-2 | -0.259 | 0.00562 | 0.004 | -46.039
-1.5 | -0.194 | 0.00539 | 0.003 | -36.05
-1 | -0.13 | 0.0054 | 0.002 | -24.016
-0.5 | -0.065 | 0.00519 | 0.001 | -12.504
0 | 0 | 0.00522 | 0 | 0
0.5 | 0.065 | 0.00515 | -0.001 | 12.706
1 | 0.131 | 0.00536 | -0.002 | 24.404
1.5 | 0.196 | 0.00534 | -0.003 | 36.65
2 | 0.261 | 0.00557 | -0.004 | 46.809
2.5 | 0.326 | 0.00584 | -0.005 | 55.805
3 | 0.391 | 0.00604 | -0.006 | 64.727
3.5 | 0.456 | 0.00622 | -0.007 | 73.237
4 | 0.52 | 0.00675 | -0.007 | 77.089
4.5 | 0.585 | 0.00706 | -0.008 | 82.826
5 | 0.648 | 0.00699 | -0.009 | 92.704
5.5 | 0.711 | 0.00717 | -0.01 | 99.153
6 | 0.773 | 0.00789 | -0.011 | 97.971
6.5 | 0.835 | 0.00854 | -0.012 | 97.731
7 | 0.896 | 0.00862 | -0.013 | 103.919
7.5 | 0.955 | 0.00922 | -0.014 | 103.594
8 | 1.013 | 0.00958 | -0.015 | 105.789
8.5 | 1.054 | 0.00974 | -0.015 | 108.267
9 | 1.101 | 0.01033 | -0.016 | 106.606
9.5 | 1.146 | 0.01095 | -0.017 | 104.599
10 | 1.189 | 0.01153 | -0.018 | 103.065
10.5 | 1.228 | 0.01226 | -0.019 | 100.13
11 | 1.26 | 0.01364 | -0.019 | 92.389
11.5 | 1.291 | 0.01461 | -0.02 | 88.362
12 | 1.316 | 0.01585 | -0.021 | 83.002
12.5 | 1.336 | 0.01715 | -0.022 | 77.905
13 | 1.351 | 0.01878 | -0.022 | 71.907
13.5 | 1.36 | 0.01988 | -0.023 | 68.428
14 | 1.363 | 0.02189 | -0.024 | 62.288
14.5 | 1.361 | 0.02361 | -0.024 | 57.63
15 | 1.352 | 0.02548 | -0.025 | 53.049
15.5 | 1.336 | 0.02788 | -0.026 | 47.923
16 | 1.314 | 0.03056 | -0.026 | 43.014
16.5 | 1.288 | 0.03289 | -0.027 | 39.166
17 | 1.254 | 0.03631 | -0.028 | 34.544
17.5 | 1.215 | 0.0401 | -0.028 | 30.297
18 | 1.168 | 0.04583 | -0.028 | 25.474
18.5 | 1.116 | 0.05254 | -0.029 | 21.236
19 | 1.06 | 0.05934 | -0.029 | 17.87

## 150. Re 20M Mach 0.25 (2)
BIGFOIL.COM POLAR EXPORT
GA 35-019
GA 35-019 |  |  |  | Cl Max: | 1.6602 | at alpha= | 20 | deg
XFOIL ncrit=9 |  |  |  | L/D Max: | 121.054 | at alpha= | 10 | deg
Re: | 20000000 |  |  | Cd Min: | 0.06004 | at alpha= | -20 | deg
Mach: | 0.25 |  |  | Cl=0 at alpha= | 0 | deg
|  |  |  | @ Cl=0.1, Cd= | 0.0041135
|  |  |  | @ Cl=0.4, Cd= | 0.0053563
|  |  |  | @ Cl=0.6, Cd= | 0.0062949
alpha (deg) | Cl | Cd | Cm | Cl/Cd
-20 | -1.6553 | 0.06004 | -0.0324 | -27.57
-19.5 | -1.6341 | 0.0544 | -0.0359 | -30.0386
-19 | -1.6174 | 0.0494 | -0.0378 | -32.7409
-18.5 | -1.5841 | 0.04437 | -0.0425 | -35.7021
-18 | -1.5761 | 0.04016 | -0.0417 | -39.2455
-17.5 | -1.5616 | 0.0365 | -0.0408 | -42.7836
-17 | -1.5438 | 0.03325 | -0.0397 | -46.4301
-16.5 | -1.5318 | 0.02976 | -0.038 | -51.4718
-16 | -1.5095 | 0.02715 | -0.0364 | -55.5985
-15.5 | -1.4909 | 0.02446 | -0.0342 | -60.9526
-15 | -1.4682 | 0.02221 | -0.0319 | -66.1054
-14.5 | -1.4481 | 0.01997 | -0.0291 | -72.5138
-14 | -1.4242 | 0.01805 | -0.0262 | -78.903
-13.5 | -1.4013 | 0.01624 | -0.0229 | -86.2869
-13 | -1.376 | 0.01467 | -0.0195 | -93.7969
-12.5 | -1.3499 | 0.01333 | -0.0157 | -101.2678
-12 | -1.3234 | 0.01217 | -0.0116 | -108.7428
-11.5 | -1.295 | 0.01132 | -0.0071 | -114.3993
-11 | -1.2744 | 0.0107 | -0.0006 | -119.1028
-10.5 | -1.2324 | 0.01019 | 0.0024 | -120.9421
-10 | -1.1826 | 0.00977 | 0.0041 | -121.044
-9.5 | -1.1301 | 0.00938 | 0.0053 | -120.4797
-9 | -1.0764 | 0.009 | 0.0063 | -119.6
-8.5 | -1.0204 | 0.00866 | 0.0069 | -117.8291
-8 | -0.9639 | 0.00833 | 0.0073 | -115.7143
-7.5 | -0.9061 | 0.00802 | 0.0075 | -112.98
-7 | -0.8483 | 0.00771 | 0.0077 | -110.0259
-6.5 | -0.7898 | 0.00738 | 0.0077 | -107.019
-6 | -0.7313 | 0.00704 | 0.0076 | -103.8778
-5.5 | -0.6725 | 0.0067 | 0.0074 | -100.3731
-5 | -0.6129 | 0.00636 | 0.0072 | -96.3679
-4.5 | -0.5531 | 0.00606 | 0.0068 | -91.2706
-4 | -0.4927 | 0.00576 | 0.0063 | -85.5382
-3.5 | -0.4316 | 0.00554 | 0.0056 | -77.9061
-3 | -0.3716 | 0.00516 | 0.0051 | -72.0155
-2.5 | -0.3121 | 0.00472 | 0.0046 | -66.1229
-2 | -0.251 | 0.00439 | 0.0038 | -57.1754
-1.5 | -0.1891 | 0.00421 | 0.003 | -44.9169
-1 | -0.126 | 0.00413 | 0.002 | -30.5085
-0.5 | -0.0629 | 0.00409 | 0.001 | -15.379
0 | 0 | 0.0041 | 0 | 0
0.5 | 0.0629 | 0.00409 | -0.001 | 15.379
1 | 0.126 | 0.00413 | -0.002 | 30.5085
1.5 | 0.1891 | 0.00421 | -0.003 | 44.9169
2 | 0.251 | 0.0044 | -0.0038 | 57.0455
2.5 | 0.3123 | 0.00469 | -0.0046 | 66.5885
3 | 0.3713 | 0.00519 | -0.0051 | 71.5414
3.5 | 0.4317 | 0.00554 | -0.0057 | 77.9242
4 | 0.4928 | 0.00575 | -0.0063 | 85.7043
4.5 | 0.5531 | 0.00606 | -0.0068 | 91.2706
5 | 0.613 | 0.00636 | -0.0072 | 96.3836
5.5 | 0.6725 | 0.00669 | -0.0075 | 100.5232
6 | 0.7313 | 0.00704 | -0.0076 | 103.8778
6.5 | 0.7899 | 0.00738 | -0.0077 | 107.0325
7 | 0.8483 | 0.0077 | -0.0077 | 110.1688
7.5 | 0.9061 | 0.00803 | -0.0075 | 112.8394
8 | 0.9637 | 0.00835 | -0.0073 | 115.4132
8.5 | 1.0204 | 0.00866 | -0.0069 | 117.8291
9 | 1.0764 | 0.009 | -0.0063 | 119.6
9.5 | 1.13 | 0.00938 | -0.0053 | 120.4691
10 | 1.1827 | 0.00977 | -0.0041 | 121.0542
10.5 | 1.2323 | 0.01019 | -0.0024 | 120.9323
11 | 1.2749 | 0.0107 | 0.0005 | 119.1495
11.5 | 1.2953 | 0.01132 | 0.0071 | 114.4258
12 | 1.3229 | 0.01219 | 0.0116 | 108.5234
12.5 | 1.3501 | 0.01332 | 0.0157 | 101.3589
13 | 1.3776 | 0.01461 | 0.0193 | 94.2916
13.5 | 1.4 | 0.01629 | 0.023 | 85.9423
14 | 1.4252 | 0.01801 | 0.0262 | 79.1338
14.5 | 1.4443 | 0.02017 | 0.0294 | 71.6063
15 | 1.4689 | 0.02218 | 0.0319 | 66.2263
15.5 | 1.4911 | 0.02445 | 0.0342 | 60.9857
16 | 1.5086 | 0.0272 | 0.0364 | 55.4632
16.5 | 1.5323 | 0.02973 | 0.038 | 51.5405
17 | 1.5474 | 0.033 | 0.0396 | 46.8909
17.5 | 1.5641 | 0.0363 | 0.0408 | 43.0882
18 | 1.5784 | 0.03997 | 0.0417 | 39.4896
18.5 | 1.5855 | 0.04427 | 0.0425 | 35.8143
19 | 1.6205 | 0.04916 | 0.0377 | 32.9638
19.5 | 1.6386 | 0.05424 | 0.0355 | 30.2102
20 | 1.6602 | 0.05994 | 0.0318 | 27.6977

## 151. Re 20M Mach 0.50 (1)
BIGFOIL.COM POLAR EXPORT
GA 35-019
GA 35-019 |  |  |  | Cl Max: | 1.158 | at alpha= | 20 | deg
JavaFoil+Calcfoil stall+Eppler ext transition |  |  |  | L/D Max: | 89.961 | at alpha= | 5 | deg
Re: | 20000000 |  |  | Cd Min: | 0.00551 | at alpha= | 0.5 | deg
Mach: | 0.5 |  |  | Cl=0 at alpha= | 0 | deg
|  |  |  | @ Cl=0.1, Cd= | 0.0055211
|  |  |  | @ Cl=0.4, Cd= | 0.0064785
|  |  |  | @ Cl=0.6, Cd= | 0.0072924
alpha (deg) | Cl | Cd | Cm | Cl/Cd
-20 | -1.158 | 0.21696 | 0.025 | -5.337
-19.5 | -1.135 | 0.1963 | 0.025 | -5.781
-19 | -1.107 | 0.18258 | 0.025 | -6.061
-18.5 | -1.076 | 0.17543 | 0.024 | -6.136
-18 | -1.044 | 0.16986 | 0.022 | -6.149
-17.5 | -1.015 | 0.16609 | 0.021 | -6.109
-17 | -0.984 | 0.16364 | 0.02 | -6.016
-16.5 | -0.965 | 0.1383 | 0.021 | -6.978
-16 | -0.95 | 0.11252 | 0.023 | -8.446
-15.5 | -0.918 | 0.10889 | 0.022 | -8.427
-15 | -0.882 | 0.10881 | 0.02 | -8.104
-14.5 | -0.854 | 0.10084 | 0.019 | -8.467
-14 | -0.817 | 0.10204 | 0.017 | -8.003
-13.5 | -0.808 | 0.0835 | 0.02 | -9.681
-13 | -0.85 | 0.04028 | 0.024 | -21.102
-12.5 | -0.825 | 0.03546 | 0.023 | -23.252
-12 | -0.797 | 0.03145 | 0.022 | -25.347
-11.5 | -0.751 | 0.03609 | 0.021 | -20.812
-11 | -0.744 | 0.02494 | 0.021 | -29.812
-10.5 | -0.872 | 0.02216 | 0.02 | -39.338
-10 | -1.101 | 0.0191 | 0.02 | -57.625
-9.5 | -1.138 | 0.01637 | 0.019 | -69.531
-9 | -1.135 | 0.01436 | 0.018 | -79.029
-8.5 | -1.108 | 0.01333 | 0.017 | -83.15
-8 | -1.069 | 0.01232 | 0.016 | -86.76
-7.5 | -1.019 | 0.01144 | 0.015 | -89.06
-7 | -0.963 | 0.01068 | 0.014 | -90.128
-6.5 | -0.904 | 0.01051 | 0.013 | -85.951
-6 | -0.842 | 0.00987 | 0.012 | -85.34
-5.5 | -0.782 | 0.00906 | 0.011 | -86.267
-5 | -0.715 | 0.00813 | 0.01 | -87.919
-4.5 | -0.645 | 0.00789 | 0.009 | -81.774
-4 | -0.575 | 0.00743 | 0.008 | -77.432
-3.5 | -0.504 | 0.00703 | 0.007 | -71.726
-3 | -0.433 | 0.00665 | 0.006 | -65.098
-2.5 | -0.361 | 0.00642 | 0.005 | -56.167
-2 | -0.289 | 0.00584 | 0.004 | -49.471
-1.5 | -0.217 | 0.00591 | 0.003 | -36.712
-1 | -0.145 | 0.00558 | 0.002 | -25.985
-0.5 | -0.073 | 0.00555 | 0.001 | -13.064
0 | 0 | 0.00552 | 0 | 0
0.5 | 0.073 | 0.00551 | -0.001 | 13.281
1 | 0.146 | 0.00554 | -0.002 | 26.422
1.5 | 0.219 | 0.00586 | -0.003 | 37.336
2 | 0.291 | 0.00579 | -0.004 | 50.336
2.5 | 0.364 | 0.00637 | -0.005 | 57.171
3 | 0.437 | 0.00659 | -0.006 | 66.259
3.5 | 0.509 | 0.00688 | -0.007 | 74.026
4 | 0.581 | 0.00718 | -0.008 | 80.843
4.5 | 0.652 | 0.0076 | -0.009 | 85.759
5 | 0.722 | 0.00802 | -0.01 | 89.961
5.5 | 0.782 | 0.00902 | -0.011 | 86.682
6 | 0.842 | 0.00975 | -0.012 | 86.382
6.5 | 0.904 | 0.01036 | -0.013 | 87.212
7 | 0.963 | 0.01106 | -0.014 | 87.065
7.5 | 1.019 | 0.01164 | -0.015 | 87.556
8 | 1.069 | 0.01255 | -0.016 | 85.178
8.5 | 1.108 | 0.01367 | -0.017 | 81.072
9 | 1.135 | 0.01436 | -0.018 | 79.029
9.5 | 1.138 | 0.01637 | -0.019 | 69.531
10 | 1.101 | 0.0191 | -0.019 | 57.625
10.5 | 0.871 | 0.02281 | -0.02 | 38.199
11 | 0.742 | 0.02538 | -0.021 | 29.243
11.5 | 0.731 | 0.04473 | -0.02 | 16.344
12 | 0.802 | 0.02923 | -0.022 | 27.448
12.5 | 0.825 | 0.03546 | -0.023 | 23.252
13 | 0.841 | 0.04483 | -0.023 | 18.767
13.5 | 0.8 | 0.08886 | -0.019 | 9.008
14 | 0.817 | 0.1015 | -0.017 | 8.047
14.5 | 0.855 | 0.09973 | -0.019 | 8.571
15 | 0.897 | 0.09625 | -0.022 | 9.316
15.5 | 0.936 | 0.09408 | -0.023 | 9.954
16 | 0.964 | 0.1008 | -0.024 | 9.565
16.5 | 0.964 | 0.14147 | -0.021 | 6.814
17 | 0.984 | 0.16497 | -0.02 | 5.964
17.5 | 1.014 | 0.16873 | -0.021 | 6.009
18 | 1.044 | 0.17601 | -0.022 | 5.932
18.5 | 1.076 | 0.17505 | -0.023 | 6.149
19 | 1.108 | 0.18059 | -0.024 | 6.133
19.5 | 1.135 | 0.19488 | -0.025 | 5.824
20 | 1.158 | 0.21696 | -0.025 | 5.337

## 152. Re 20M Mach 0.50 (2)
BIGFOIL.COM POLAR EXPORT
GA 35-019
GA 35-019 |  |  |  | Cl Max: | 1.3783 | at alpha= | 13 | deg
XFOIL ncrit=9 |  |  |  | L/D Max: | 106.589 | at alpha= | 7.5 | deg
Re: | 20000000 |  |  | Cd Min: | 0.11725 | at alpha= | 17.5 | deg
Mach: | 0.5 |  |  | Cl=0 at alpha= | -99 | deg
|  |  |  | @ Cl=0.1, Cd= | 0.0041918
|  |  |  | @ Cl=0.4, Cd= | 0.0049863
|  |  |  | @ Cl=0.6, Cd= | 0.006356
alpha (deg) | Cl | Cd | Cm | Cl/Cd
0 | 0 | 0.00414 | 0 | 0
0.5 | 0.0732 | 0.00417 | -0.0011 | 17.554
1 | 0.1469 | 0.00423 | -0.0022 | 34.7281
1.5 | 0.2205 | 0.00427 | -0.0033 | 51.6393
2 | 0.2935 | 0.00443 | -0.0042 | 66.2528
2.5 | 0.3644 | 0.00471 | -0.0049 | 77.3673
3 | 0.4327 | 0.00524 | -0.0051 | 82.5763
3.5 | 0.4995 | 0.00579 | -0.005 | 86.2694
4 | 0.5691 | 0.00616 | -0.005 | 92.3864
4.5 | 0.6369 | 0.00659 | -0.0046 | 96.6464
5 | 0.7033 | 0.00708 | -0.0039 | 99.3362
5.5 | 0.7684 | 0.00757 | -0.0027 | 101.5059
6 | 0.8319 | 0.00808 | -0.0011 | 102.9579
6.5 | 0.8951 | 0.00854 | 0.0009 | 104.8126
7 | 0.9562 | 0.00899 | 0.0033 | 106.3626
7.5 | 1.0126 | 0.0095 | 0.0067 | 106.5895
8 | 1.0378 | 0.01021 | 0.0148 | 101.6454
8.5 | 1.0772 | 0.01122 | 0.02 | 96.0071
9 | 1.1166 | 0.01245 | 0.0248 | 89.6867
9.5 | 1.1568 | 0.01389 | 0.0292 | 83.2829
10 | 1.1972 | 0.01547 | 0.0335 | 77.3885
10.5 | 1.2335 | 0.01738 | 0.0379 | 70.9724
11 | 1.269 | 0.01946 | 0.0421 | 65.2107
11.5 | 1.3003 | 0.0219 | 0.0464 | 59.3744
12 | 1.3281 | 0.02471 | 0.0504 | 53.7475
12.5 | 1.3568 | 0.02773 | 0.0543 | 48.929
13 | 1.3783 | 0.03144 | 0.0579 | 43.8391
13.5 | 1.372 | 0.03709 | 0.0611 | 36.9911
14 | 1.3477 | 0.04445 | 0.0625 | 30.3195
14.5 | 1.3228 | 0.05241 | 0.0622 | 25.2395
15 | 1.2877 | 0.06196 | 0.0599 | 20.7828
15.5 | 1.2585 | 0.07179 | 0.0562 | 17.5303
16 | 1.2334 | 0.08202 | 0.0514 | 15.0378
16.5 | 1.2031 | 0.09347 | 0.0449 | 12.8715
17 | 1.1771 | 0.10526 | 0.0376 | 11.1828
17.5 | 1.1536 | 0.11725 | 0.0296 | 9.8388