## index
index | Re | Mach | Datasource
1 | 50000 | 0 | JavaFoil+Calcfoil stall+Eppler ext transition
2 | 50000 | 0 | XFOIL ncrit=9
3 | 50000 | 0.1 | JavaFoil+Calcfoil stall+Eppler ext transition
4 | 50000 | 0.1 | XFOIL ncrit=9
5 | 50000 | 0.25 | JavaFoil+Calcfoil stall+Eppler ext transition
6 | 50000 | 0.25 | XFOIL ncrit=9
7 | 50000 | 0.5 | JavaFoil+Calcfoil stall+Eppler ext transition
8 | 50000 | 0.5 | XFOIL ncrit=9
9 | 100000 | 0 | JavaFoil+Calcfoil stall+Eppler ext transition
10 | 100000 | 0 | XFOIL ncrit=9
11 | 100000 | 0.1 | JavaFoil+Calcfoil stall+Eppler ext transition
12 | 100000 | 0.1 | XFOIL ncrit=9
13 | 100000 | 0.25 | JavaFoil+Calcfoil stall+Eppler ext transition
14 | 100000 | 0.25 | XFOIL ncrit=9
15 | 100000 | 0.5 | JavaFoil+Calcfoil stall+Eppler ext transition
16 | 100000 | 0.5 | XFOIL ncrit=9
17 | 250000 | 0 | JavaFoil+Calcfoil stall+Eppler ext transition
18 | 250000 | 0 | XFOIL ncrit=9
19 | 250000 | 0.1 | JavaFoil+Calcfoil stall+Eppler ext transition
20 | 250000 | 0.1 | XFOIL ncrit=9
21 | 250000 | 0.25 | JavaFoil+Calcfoil stall+Eppler ext transition
22 | 250000 | 0.25 | XFOIL ncrit=9
23 | 250000 | 0.5 | JavaFoil+Calcfoil stall+Eppler ext transition
24 | 250000 | 0.5 | XFOIL ncrit=9
25 | 500000 | 0 | JavaFoil+Calcfoil stall+Eppler ext transition
26 | 500000 | 0 | XFOIL ncrit=9
27 | 500000 | 0.1 | JavaFoil+Calcfoil stall+Eppler ext transition
28 | 500000 | 0.1 | XFOIL ncrit=9
29 | 500000 | 0.25 | JavaFoil+Calcfoil stall+Eppler ext transition
30 | 500000 | 0.25 | XFOIL ncrit=9
31 | 500000 | 0.5 | JavaFoil+Calcfoil stall+Eppler ext transition
32 | 500000 | 0.5 | XFOIL ncrit=9
33 | 750000 | 0 | JavaFoil+Calcfoil stall+Eppler ext transition
34 | 750000 | 0 | XFOIL ncrit=9
35 | 750000 | 0.1 | JavaFoil+Calcfoil stall+Eppler ext transition
36 | 750000 | 0.1 | XFOIL ncrit=9
37 | 750000 | 0.25 | JavaFoil+Calcfoil stall+Eppler ext transition
38 | 750000 | 0.25 | XFOIL ncrit=9
39 | 750000 | 0.5 | JavaFoil+Calcfoil stall+Eppler ext transition
40 | 750000 | 0.5 | XFOIL ncrit=9
41 | 1000000 | 0 | JavaFoil+Calcfoil stall+Eppler ext transition
42 | 1000000 | 0 | XFOIL ncrit=9
43 | 1000000 | 0.1 | JavaFoil+Calcfoil stall+Eppler ext transition
44 | 1000000 | 0.1 | XFOIL ncrit=9
45 | 1000000 | 0.25 | JavaFoil+Calcfoil stall+Eppler ext transition
46 | 1000000 | 0.25 | XFOIL ncrit=9
47 | 1000000 | 0.5 | JavaFoil+Calcfoil stall+Eppler ext transition
48 | 1000000 | 0.5 | XFOIL ncrit=9
49 | 2000000 | 0 | JavaFoil+Calcfoil stall+Eppler ext transition
50 | 2000000 | 0 | XFOIL ncrit=9
51 | 2000000 | 0.1 | JavaFoil+Calcfoil stall+Eppler ext transition
52 | 2000000 | 0.1 | XFOIL ncrit=9
53 | 2000000 | 0.25 | JavaFoil+Calcfoil stall+Eppler ext transition
54 | 2000000 | 0.25 | XFOIL ncrit=9
55 | 2000000 | 0.5 | JavaFoil+Calcfoil stall+Eppler ext transition
56 | 2000000 | 0.5 | XFOIL ncrit=9
57 | 3000000 | 0 | JavaFoil+Calcfoil stall+Eppler ext transition
58 | 3000000 | 0 | XFOIL ncrit=9
59 | 3000000 | 0.1 | JavaFoil+Calcfoil stall+Eppler ext transition
60 | 3000000 | 0.1 | XFOIL ncrit=9
61 | 3000000 | 0.25 | JavaFoil+Calcfoil stall+Eppler ext transition
62 | 3000000 | 0.25 | XFOIL ncrit=9
63 | 3000000 | 0.5 | JavaFoil+Calcfoil stall+Eppler ext transition
64 | 3000000 | 0.5 | XFOIL ncrit=9
65 | 4000000 | 0 | JavaFoil+Calcfoil stall+Eppler ext transition
66 | 4000000 | 0 | XFOIL ncrit=9
67 | 4000000 | 0.1 | JavaFoil+Calcfoil stall+Eppler ext transition
68 | 4000000 | 0.1 | XFOIL ncrit=9
69 | 4000000 | 0.25 | JavaFoil+Calcfoil stall+Eppler ext transition
70 | 4000000 | 0.25 | XFOIL ncrit=9
71 | 4000000 | 0.5 | JavaFoil+Calcfoil stall+Eppler ext transition
72 | 4000000 | 0.5 | XFOIL ncrit=9
73 | 5000000 | 0 | JavaFoil+Calcfoil stall+Eppler ext transition
74 | 5000000 | 0 | XFOIL ncrit=9
75 | 5000000 | 0.1 | JavaFoil+Calcfoil stall+Eppler ext transition
76 | 5000000 | 0.1 | XFOIL ncrit=9
77 | 5000000 | 0.25 | JavaFoil+Calcfoil stall+Eppler ext transition
78 | 5000000 | 0.25 | XFOIL ncrit=9
79 | 5000000 | 0.5 | JavaFoil+Calcfoil stall+Eppler ext transition
80 | 5000000 | 0.5 | XFOIL ncrit=9
81 | 6000000 | 0 | JavaFoil+Calcfoil stall+Eppler ext transition
82 | 6000000 | 0 | XFOIL ncrit=9
83 | 6000000 | 0.1 | JavaFoil+Calcfoil stall+Eppler ext transition
84 | 6000000 | 0.1 | XFOIL ncrit=9
85 | 6000000 | 0.25 | JavaFoil+Calcfoil stall+Eppler ext transition
86 | 6000000 | 0.25 | XFOIL ncrit=9
87 | 6000000 | 0.5 | JavaFoil+Calcfoil stall+Eppler ext transition
88 | 6000000 | 0.5 | XFOIL ncrit=9
89 | 7000000 | 0 | JavaFoil+Calcfoil stall+Eppler ext transition
90 | 7000000 | 0 | XFOIL ncrit=9
91 | 7000000 | 0.1 | JavaFoil+Calcfoil stall+Eppler ext transition
92 | 7000000 | 0.1 | XFOIL ncrit=9
93 | 7000000 | 0.25 | JavaFoil+Calcfoil stall+Eppler ext transition
94 | 7000000 | 0.25 | XFOIL ncrit=9
95 | 7000000 | 0.5 | JavaFoil+Calcfoil stall+Eppler ext transition
96 | 7000000 | 0.5 | XFOIL ncrit=9
97 | 8000000 | 0 | JavaFoil+Calcfoil stall+Eppler ext transition
98 | 8000000 | 0 | XFOIL ncrit=9
99 | 8000000 | 0.1 | JavaFoil+Calcfoil stall+Eppler ext transition
100 | 8000000 | 0.1 | XFOIL ncrit=9
101 | 8000000 | 0.25 | JavaFoil+Calcfoil stall+Eppler ext transition
102 | 8000000 | 0.25 | XFOIL ncrit=9
103 | 8000000 | 0.5 | JavaFoil+Calcfoil stall+Eppler ext transition
104 | 8000000 | 0.5 | XFOIL ncrit=9
105 | 10000000 | 0 | JavaFoil+Calcfoil stall+Eppler ext transition
106 | 10000000 | 0 | XFOIL ncrit=9
107 | 10000000 | 0.1 | JavaFoil+Calcfoil stall+Eppler ext transition
108 | 10000000 | 0.1 | XFOIL ncrit=9
109 | 10000000 | 0.25 | JavaFoil+Calcfoil stall+Eppler ext transition
110 | 10000000 | 0.25 | XFOIL ncrit=9
111 | 10000000 | 0.5 | JavaFoil+Calcfoil stall+Eppler ext transition
112 | 10000000 | 0.5 | XFOIL ncrit=9
113 | 12000000 | 0 | JavaFoil+Calcfoil stall+Eppler ext transition
114 | 12000000 | 0 | XFOIL ncrit=9
115 | 12000000 | 0.1 | JavaFoil+Calcfoil stall+Eppler ext transition
116 | 12000000 | 0.1 | XFOIL ncrit=9
117 | 12000000 | 0.25 | JavaFoil+Calcfoil stall+Eppler ext transition
118 | 12000000 | 0.25 | XFOIL ncrit=9
119 | 12000000 | 0.5 | JavaFoil+Calcfoil stall+Eppler ext transition
120 | 12000000 | 0.5 | XFOIL ncrit=9
121 | 14000000 | 0 | JavaFoil+Calcfoil stall+Eppler ext transition
122 | 14000000 | 0 | XFOIL ncrit=9
123 | 14000000 | 0.1 | JavaFoil+Calcfoil stall+Eppler ext transition
124 | 14000000 | 0.1 | XFOIL ncrit=9
125 | 14000000 | 0.25 | JavaFoil+Calcfoil stall+Eppler ext transition
126 | 14000000 | 0.25 | XFOIL ncrit=9
127 | 14000000 | 0.5 | JavaFoil+Calcfoil stall+Eppler ext transition
128 | 14000000 | 0.5 | XFOIL ncrit=9
129 | 16000000 | 0 | JavaFoil+Calcfoil stall+Eppler ext transition
130 | 16000000 | 0 | XFOIL ncrit=9
131 | 16000000 | 0.1 | JavaFoil+Calcfoil stall+Eppler ext transition
132 | 16000000 | 0.1 | XFOIL ncrit=9
133 | 16000000 | 0.25 | JavaFoil+Calcfoil stall+Eppler ext transition
134 | 16000000 | 0.25 | XFOIL ncrit=9
135 | 16000000 | 0.5 | JavaFoil+Calcfoil stall+Eppler ext transition
136 | 16000000 | 0.5 | XFOIL ncrit=9
137 | 18000000 | 0 | JavaFoil+Calcfoil stall+Eppler ext transition
138 | 18000000 | 0 | XFOIL ncrit=9
139 | 18000000 | 0.1 | JavaFoil+Calcfoil stall+Eppler ext transition
140 | 18000000 | 0.1 | XFOIL ncrit=9
141 | 18000000 | 0.25 | JavaFoil+Calcfoil stall+Eppler ext transition
142 | 18000000 | 0.25 | XFOIL ncrit=9
143 | 18000000 | 0.5 | JavaFoil+Calcfoil stall+Eppler ext transition
144 | 18000000 | 0.5 | XFOIL ncrit=9
145 | 20000000 | 0 | JavaFoil+Calcfoil stall+Eppler ext transition
146 | 20000000 | 0 | XFOIL ncrit=9
147 | 20000000 | 0.1 | JavaFoil+Calcfoil stall+Eppler ext transition
148 | 20000000 | 0.1 | XFOIL ncrit=9
149 | 20000000 | 0.25 | JavaFoil+Calcfoil stall+Eppler ext transition
150 | 20000000 | 0.25 | XFOIL ncrit=9
151 | 20000000 | 0.5 | JavaFoil+Calcfoil stall+Eppler ext transition
152 | 20000000 | 0.5 | XFOIL ncrit=9

## 1. Re 50k Mach 0.00 (1)
BIGFOIL.COM POLAR EXPORT
NACA4312
NACA4312 |  |  |  | Cl Max: | 1.474 | at alpha= | 10.5 | deg
JavaFoil+Calcfoil stall+Eppler ext transition |  |  |  | L/D Max: | 42.801 | at alpha= | 4.5 | deg
Re: | 50000 |  |  | Cd Min: | 0.0185 | at alpha= | 0 | deg
Mach: | 0 |  |  | Cl=0 at alpha= | -4.0625 | deg
|  |  |  | @ Cl=0.1, Cd= | 0.03878
|  |  |  | @ Cl=0.4, Cd= | 0.020094
|  |  |  | @ Cl=0.6, Cd= | 0.0191
alpha (deg) | Cl | Cd | Cm | Cl/Cd
-20 | -0.582 | 0.3499 | -0.026 | -1.664
-19.5 | -0.595 | 0.32582 | -0.026 | -1.826
-19 | -0.607 | 0.30454 | -0.027 | -1.994
-18.5 | -0.619 | 0.28678 | -0.027 | -2.157
-18 | -0.629 | 0.27043 | -0.027 | -2.325
-17.5 | -0.638 | 0.25114 | -0.027 | -2.54
-17 | -0.646 | 0.23854 | -0.027 | -2.706
-16.5 | -0.652 | 0.2249 | -0.028 | -2.897
-16 | -0.656 | 0.21006 | -0.028 | -3.122
-15.5 | -0.657 | 0.19634 | -0.028 | -3.344
-15 | -0.655 | 0.1821 | -0.028 | -3.596
-14.5 | -0.651 | 0.16925 | -0.029 | -3.845
-14 | -0.644 | 0.15863 | -0.029 | -4.062
-13.5 | -0.635 | 0.14815 | -0.029 | -4.288
-13 | -0.623 | 0.13803 | -0.029 | -4.515
-12.5 | -0.609 | 0.12812 | -0.03 | -4.75
-12 | -0.591 | 0.11935 | -0.03 | -4.952
-11.5 | -0.57 | 0.11125 | -0.03 | -5.128
-11 | -0.547 | 0.10418 | -0.031 | -5.251
-10.5 | -0.521 | 0.09683 | -0.031 | -5.379
-10 | -0.492 | 0.08997 | -0.032 | -5.468
-9.5 | -0.46 | 0.0835 | -0.032 | -5.514
-9 | -0.426 | 0.07822 | -0.033 | -5.451
-8.5 | -0.39 | 0.073 | -0.033 | -5.339
-8 | -0.351 | 0.06828 | -0.034 | -5.141
-7.5 | -0.311 | 0.06379 | -0.034 | -4.869
-7 | -0.269 | 0.05989 | -0.035 | -4.486
-6.5 | -0.225 | 0.0562 | -0.036 | -4.009
-6 | -0.181 | 0.05297 | -0.037 | -3.412
-5.5 | -0.135 | 0.04998 | -0.038 | -2.704
-5 | -0.089 | 0.04734 | -0.039 | -1.873
-4.5 | -0.042 | 0.04497 | -0.04 | -0.923
-4 | 0.006 | 0.04283 | -0.042 | 0.147
-3.5 | 0.055 | 0.0408 | -0.045 | 1.341
-3 | 0.104 | 0.0386 | -0.048 | 2.693
-2.5 | 0.158 | 0.03264 | -0.059 | 4.831
-2 | 0.248 | 0.01917 | -0.082 | 12.941
-1.5 | 0.309 | 0.01996 | -0.082 | 15.46
-1 | 0.369 | 0.01998 | -0.082 | 18.461
-0.5 | 0.429 | 0.0202 | -0.083 | 21.234
0 | 0.487 | 0.0185 | -0.083 | 26.31
0.5 | 0.546 | 0.01878 | -0.083 | 29.056
1 | 0.605 | 0.01913 | -0.083 | 31.598
1.5 | 0.663 | 0.01952 | -0.083 | 33.952
2 | 0.721 | 0.01997 | -0.084 | 36.086
2.5 | 0.778 | 0.02048 | -0.084 | 37.989
3 | 0.834 | 0.02071 | -0.084 | 40.281
3.5 | 0.889 | 0.0215 | -0.084 | 41.356
4 | 0.943 | 0.02229 | -0.084 | 42.287
4.5 | 0.994 | 0.02322 | -0.083 | 42.801
5 | 1.043 | 0.02437 | -0.083 | 42.786
5.5 | 1.087 | 0.0258 | -0.082 | 42.13
6 | 1.129 | 0.02767 | -0.082 | 40.789
6.5 | 1.167 | 0.02979 | -0.081 | 39.196
7 | 1.204 | 0.03221 | -0.08 | 37.391
7.5 | 1.243 | 0.03466 | -0.079 | 35.86
8 | 1.282 | 0.03701 | -0.079 | 34.637
8.5 | 1.323 | 0.03924 | -0.079 | 33.728
9 | 1.412 | 0.03826 | -0.083 | 36.907
9.5 | 1.44 | 0.04116 | -0.083 | 34.978
10 | 1.461 | 0.04468 | -0.082 | 32.702
10.5 | 1.474 | 0.04936 | -0.081 | 29.855
11 | 1.461 | 0.05859 | -0.077 | 24.93
11.5 | 1.335 | 0.09315 | -0.042 | 14.329
12 | 1.349 | 0.09984 | -0.04 | 13.513
12.5 | 1.361 | 0.10679 | -0.038 | 12.742
13 | 1.369 | 0.11441 | -0.037 | 11.963
13.5 | 1.373 | 0.12258 | -0.036 | 11.204
14 | 1.374 | 0.13089 | -0.035 | 10.5
14.5 | 1.372 | 0.13957 | -0.034 | 9.828
15 | 1.366 | 0.14999 | -0.034 | 9.104
15.5 | 1.356 | 0.15968 | -0.033 | 8.492

## 2. Re 50k Mach 0.00 (2)
BIGFOIL.COM POLAR EXPORT
NACA4312
NACA4312 |  |  |  | Cl Max: | 0.7097 | at alpha= | 6.5 | deg
XFOIL ncrit=9 |  |  |  | L/D Max: | 17.2469 | at alpha= | 3 | deg
Re: | 50000 |  |  | Cd Min: | 0.23573 | at alpha= | -20 | deg
Mach: | 0 |  |  | Cl=0 at alpha= | -1.1625 | deg
|  |  |  | @ Cl=0.1, Cd= | 0.031435
|  |  |  | @ Cl=0.4, Cd= | 0.03222
|  |  |  | @ Cl=0.6, Cd= | 0.035562
alpha (deg) | Cl | Cd | Cm | Cl/Cd
-20 | -0.5415 | 0.23573 | 0.0032 | -2.2971
-19.5 | -0.5269 | 0.22956 | -0.0001 | -2.2953
-19 | -0.5042 | 0.22012 | -0.0015 | -2.2906
-18.5 | -0.4892 | 0.21512 | -0.0045 | -2.2741
-18 | -0.4878 | 0.21648 | -0.0093 | -2.2533
-17.5 | -0.462 | 0.2043 | -0.0105 | -2.2614
-17 | -0.444 | 0.19764 | -0.0123 | -2.2465
-16.5 | -0.4346 | 0.19402 | -0.0155 | -2.24
-16 | -0.434 | 0.19222 | -0.0193 | -2.2578
-15.5 | -0.4032 | 0.18062 | -0.0192 | -2.2323
-15 | -0.3979 | 0.17739 | -0.0221 | -2.2431
-14.5 | -0.3941 | 0.17289 | -0.0247 | -2.2795
-14 | -0.3677 | 0.16346 | -0.0247 | -2.2495
-13.5 | -0.3708 | 0.16127 | -0.0275 | -2.2992
-13 | -0.3499 | 0.1523 | -0.0277 | -2.2974
-12.5 | -0.3459 | 0.14803 | -0.0292 | -2.3367
-12 | -0.3402 | 0.1419 | -0.0304 | -2.3975
-11.5 | -0.3264 | 0.13566 | -0.0303 | -2.406
-11 | -0.3274 | 0.13046 | -0.0313 | -2.5096
-10.5 | -0.3256 | 0.12604 | -0.0315 | -2.5833
-10 | -0.3098 | 0.11873 | -0.0303 | -2.6093
-9.5 | -0.3305 | 0.11575 | -0.0311 | -2.8553
-9 | -0.3251 | 0.11036 | -0.0293 | -2.9458
-8.5 | -0.3172 | 0.10425 | -0.0269 | -3.0427
-8 | -0.3255 | 0.09985 | -0.0238 | -3.2599
-7.5 | -0.3402 | 0.09591 | -0.0197 | -3.5471
-7 | -0.3609 | 0.09238 | -0.0141 | -3.9067
-6.5 | -0.3922 | 0.08942 | -0.0077 | -4.386
-6 | -0.4054 | 0.08502 | -0.0018 | -4.7683
-5.5 | -0.4147 | 0.08122 | 0.0053 | -5.1059
-5 | -0.4241 | 0.07772 | 0.0136 | -5.4568
-3.5 | -0.353 | 0.04742 | -0.0278 | -7.4441
-3 | -0.3174 | 0.04259 | -0.0276 | -7.4525
-2.5 | -0.2635 | 0.03924 | -0.0299 | -6.7151
-2 | -0.1614 | 0.03654 | -0.04 | -4.4171
-1.5 | -0.0646 | 0.0348 | -0.0481 | -1.8563
-1 | 0.0311 | 0.03323 | -0.0553 | 0.9359
-0.5 | 0.1528 | 0.03006 | -0.0652 | 5.0832
0 | 0.2338 | 0.03088 | -0.0697 | 7.5712
0.5 | 0.308 | 0.03157 | -0.0728 | 9.7561
1 | 0.3818 | 0.03213 | -0.0756 | 11.883
1.5 | 0.4566 | 0.0325 | -0.0781 | 14.0492
2 | 0.5017 | 0.03389 | -0.0768 | 14.8038
2.5 | 0.5586 | 0.03491 | -0.0768 | 16.0011
3 | 0.6183 | 0.03585 | -0.077 | 17.2469
3.5 | 0.628 | 0.0394 | -0.0725 | 15.9391
4 | 0.6381 | 0.04319 | -0.0685 | 14.7743
4.5 | 0.6484 | 0.04742 | -0.0654 | 13.6736
5 | 0.6564 | 0.05209 | -0.0628 | 12.6013
5.5 | 0.6663 | 0.0569 | -0.0608 | 11.71
6 | 0.6833 | 0.06149 | -0.0594 | 11.1124
6.5 | 0.7097 | 0.06571 | -0.0585 | 10.8005
7 | 0.6897 | 0.07303 | -0.0569 | 9.4441
7.5 | 0.6958 | 0.0791 | -0.0564 | 8.7965
8 | 0.6867 | 0.08657 | -0.0566 | 7.9323
8.5 | 0.704 | 0.09434 | -0.0586 | 7.4624

## 3. Re 50k Mach 0.10 (1)
BIGFOIL.COM POLAR EXPORT
NACA4312
NACA4312 |  |  |  | Cl Max: | 1.472 | at alpha= | 10.5 | deg
JavaFoil+Calcfoil stall+Eppler ext transition |  |  |  | L/D Max: | 42.663 | at alpha= | 4.5 | deg
Re: | 50000 |  |  | Cd Min: | 0.01855 | at alpha= | 0 | deg
Mach: | 0.1 |  |  | Cl=0 at alpha= | -4.0625 | deg
|  |  |  | @ Cl=0.1, Cd= | 0.038899
|  |  |  | @ Cl=0.4, Cd= | 0.020172
|  |  |  | @ Cl=0.6, Cd= | 0.019148
alpha (deg) | Cl | Cd | Cm | Cl/Cd
-20 | -0.535 | 0.37513 | -0.026 | -1.426
-19.5 | -0.551 | 0.34462 | -0.026 | -1.597
-19 | -0.565 | 0.32184 | -0.026 | -1.757
-18.5 | -0.58 | 0.30278 | -0.027 | -1.914
-18 | -0.593 | 0.28235 | -0.027 | -2.1
-17.5 | -0.605 | 0.26786 | -0.027 | -2.259
-17 | -0.616 | 0.24932 | -0.027 | -2.469
-16.5 | -0.625 | 0.23522 | -0.028 | -2.656
-16 | -0.632 | 0.21479 | -0.028 | -2.941
-15.5 | -0.635 | 0.20385 | -0.028 | -3.117
-15 | -0.636 | 0.1892 | -0.028 | -3.364
-14.5 | -0.635 | 0.17383 | -0.029 | -3.653
-14 | -0.631 | 0.16329 | -0.029 | -3.864
-13.5 | -0.624 | 0.15172 | -0.029 | -4.113
-13 | -0.614 | 0.14044 | -0.029 | -4.374
-12.5 | -0.601 | 0.13036 | -0.03 | -4.613
-12 | -0.585 | 0.12276 | -0.03 | -4.769
-11.5 | -0.566 | 0.11378 | -0.031 | -4.978
-11 | -0.544 | 0.10537 | -0.031 | -5.165
-10.5 | -0.519 | 0.09772 | -0.031 | -5.312
-10 | -0.491 | 0.09081 | -0.032 | -5.407
-9.5 | -0.46 | 0.08465 | -0.032 | -5.436
-9 | -0.427 | 0.07893 | -0.033 | -5.406
-8.5 | -0.39 | 0.07348 | -0.033 | -5.311
-8 | -0.352 | 0.06852 | -0.034 | -5.134
-7.5 | -0.311 | 0.06403 | -0.034 | -4.865
-7 | -0.27 | 0.06015 | -0.035 | -4.481
-6.5 | -0.226 | 0.0564 | -0.036 | -4.009
-6 | -0.181 | 0.05307 | -0.037 | -3.419
-5.5 | -0.136 | 0.05013 | -0.038 | -2.708
-5 | -0.089 | 0.04748 | -0.039 | -1.876
-4.5 | -0.042 | 0.0451 | -0.041 | -0.924
-4 | 0.006 | 0.04295 | -0.042 | 0.147
-3.5 | 0.055 | 0.04091 | -0.045 | 1.343
-3 | 0.104 | 0.03872 | -0.048 | 2.697
-2.5 | 0.157 | 0.03425 | -0.057 | 4.583
-2 | 0.249 | 0.01928 | -0.082 | 12.932
-1.5 | 0.31 | 0.01931 | -0.082 | 16.059
-1 | 0.371 | 0.0201 | -0.083 | 18.44
-0.5 | 0.431 | 0.02025 | -0.083 | 21.282
0 | 0.489 | 0.01855 | -0.083 | 26.363
0.5 | 0.548 | 0.01884 | -0.083 | 29.107
1 | 0.607 | 0.01919 | -0.084 | 31.65
1.5 | 0.666 | 0.01959 | -0.084 | 33.995
2 | 0.724 | 0.02005 | -0.084 | 36.123
2.5 | 0.782 | 0.02056 | -0.084 | 38.008
3 | 0.838 | 0.0208 | -0.084 | 40.282
3.5 | 0.893 | 0.02162 | -0.084 | 41.32
4 | 0.946 | 0.02242 | -0.084 | 42.208
4.5 | 0.998 | 0.02339 | -0.084 | 42.663
5 | 1.046 | 0.02458 | -0.083 | 42.554
5.5 | 1.09 | 0.02608 | -0.083 | 41.811
6 | 1.131 | 0.02803 | -0.082 | 40.368
6.5 | 1.17 | 0.03021 | -0.081 | 38.74
7 | 1.208 | 0.03265 | -0.08 | 36.994
7.5 | 1.245 | 0.03522 | -0.079 | 35.362
8 | 1.285 | 0.03754 | -0.079 | 34.241
8.5 | 1.327 | 0.03979 | -0.079 | 33.343
9 | 1.415 | 0.03881 | -0.084 | 36.468
9.5 | 1.442 | 0.04184 | -0.083 | 34.456
10 | 1.462 | 0.04554 | -0.082 | 32.098
10.5 | 1.472 | 0.05054 | -0.081 | 29.127
11 | 1.445 | 0.0625 | -0.076 | 23.126
11.5 | 1.335 | 0.094 | -0.042 | 14.2
12 | 1.348 | 0.10077 | -0.04 | 13.377
12.5 | 1.358 | 0.10786 | -0.038 | 12.589
13 | 1.364 | 0.11566 | -0.037 | 11.793
13.5 | 1.366 | 0.1239 | -0.036 | 11.027
14 | 1.365 | 0.13272 | -0.035 | 10.282
14.5 | 1.359 | 0.14242 | -0.034 | 9.543
15 | 1.35 | 0.15251 | -0.034 | 8.851
15.5 | 1.337 | 0.16278 | -0.033 | 8.213

## 4. Re 50k Mach 0.10 (2)
BIGFOIL.COM POLAR EXPORT
NACA4312
NACA4312 |  |  |  | Cl Max: | 0.6971 | at alpha= | 6.5 | deg
XFOIL ncrit=9 |  |  |  | L/D Max: | 16.2068 | at alpha= | 3 | deg
Re: | 50000 |  |  | Cd Min: | 0.23711 | at alpha= | -20 | deg
Mach: | 0.1 |  |  | Cl=0 at alpha= | -1.1921 | deg
|  |  |  | @ Cl=0.1, Cd= | 0.031689
|  |  |  | @ Cl=0.4, Cd= | 0.03239
|  |  |  | @ Cl=0.6, Cd= | 0.037022
alpha (deg) | Cl | Cd | Cm | Cl/Cd
-20 | -0.5438 | 0.23711 | 0.0031 | -2.2935
-19.5 | -0.5264 | 0.22918 | 0.0003 | -2.2969
-19 | -0.505 | 0.22066 | -0.0014 | -2.2886
-18.5 | -0.4903 | 0.21584 | -0.0045 | -2.2716
-18 | -0.4901 | 0.21789 | -0.0095 | -2.2493
-17.5 | -0.4617 | 0.20454 | -0.0104 | -2.2573
-17 | -0.4442 | 0.19813 | -0.0123 | -2.242
-16.5 | -0.4358 | 0.19497 | -0.0157 | -2.2352
-16 | -0.4281 | 0.19039 | -0.0188 | -2.2485
-15.5 | -0.4029 | 0.18104 | -0.0192 | -2.2255
-15 | -0.3991 | 0.17835 | -0.0223 | -2.2377
-14.5 | -0.3895 | 0.17214 | -0.0245 | -2.2627
-14 | -0.3669 | 0.16385 | -0.0248 | -2.2392
-13.5 | -0.3722 | 0.16226 | -0.0278 | -2.2938
-13 | -0.3481 | 0.15257 | -0.0277 | -2.2816
-12.5 | -0.3467 | 0.14884 | -0.0295 | -2.3293
-12 | -0.3365 | 0.14189 | -0.0303 | -2.3716
-11.5 | -0.3262 | 0.13624 | -0.0305 | -2.3943
-11 | -0.3228 | 0.13045 | -0.0312 | -2.4745
-10.5 | -0.3268 | 0.12685 | -0.0318 | -2.5763
-10 | -0.308 | 0.11912 | -0.0304 | -2.5856
-9.5 | -0.3203 | 0.11509 | -0.0307 | -2.783
-9 | -0.3268 | 0.11117 | -0.0295 | -2.9396
-8.5 | -0.3176 | 0.10489 | -0.027 | -3.0279
-8 | -0.3262 | 0.1005 | -0.024 | -3.2458
-7.5 | -0.3415 | 0.09661 | -0.0197 | -3.5348
-7 | -0.3626 | 0.09311 | -0.0141 | -3.8943
-6.5 | -0.3952 | 0.09023 | -0.0078 | -4.3799
-5.5 | -0.4118 | 0.08174 | 0.0054 | -5.0379
-5 | -0.4203 | 0.07819 | 0.0138 | -5.3754
-4.5 | -0.4206 | 0.07469 | 0.0239 | -5.6313
-4 | -0.1085 | 0.05847 | 0.0087 | -1.8557
-3 | -0.3212 | 0.04318 | -0.0275 | -7.4386
-2.5 | -0.26 | 0.03962 | -0.0312 | -6.5623
-2 | -0.1576 | 0.03683 | -0.0413 | -4.2791
-1.5 | -0.0593 | 0.03502 | -0.0495 | -1.6933
-1 | 0.037 | 0.03338 | -0.0566 | 1.1084
-0.5 | 0.1573 | 0.03015 | -0.0662 | 5.2172
0 | 0.2395 | 0.03093 | -0.0707 | 7.7433
0.5 | 0.313 | 0.03162 | -0.0737 | 9.8988
1 | 0.3789 | 0.03238 | -0.0753 | 11.7017
1.5 | 0.4652 | 0.03242 | -0.0792 | 14.3492
2 | 0.5021 | 0.03411 | -0.0768 | 14.72
2.5 | 0.5647 | 0.03492 | -0.0774 | 16.1712
3 | 0.6003 | 0.03704 | -0.0752 | 16.2068
3.5 | 0.6135 | 0.04043 | -0.0711 | 15.1744
4 | 0.6321 | 0.0439 | -0.068 | 14.3986
4.5 | 0.6453 | 0.048 | -0.0652 | 13.4437
5 | 0.6523 | 0.05276 | -0.0626 | 12.3635
5.5 | 0.6595 | 0.05776 | -0.0605 | 11.4179
6 | 0.6737 | 0.06256 | -0.0591 | 10.7689
6.5 | 0.6971 | 0.06701 | -0.0582 | 10.4029
7 | 0.6936 | 0.07332 | -0.057 | 9.4599
7.5 | 0.691 | 0.07993 | -0.0564 | 8.6451
8 | 0.6836 | 0.08735 | -0.0567 | 7.826

## 5. Re 50k Mach 0.25 (1)
BIGFOIL.COM POLAR EXPORT
NACA4312
NACA4312 |  |  |  | Cl Max: | 1.459 | at alpha= | 10 | deg
JavaFoil+Calcfoil stall+Eppler ext transition |  |  |  | L/D Max: | 41.76 | at alpha= | 4.5 | deg
Re: | 50000 |  |  | Cd Min: | 0.01884 | at alpha= | 0 | deg
Mach: | 0.25 |  |  | Cl=0 at alpha= | -4.0612 | deg
|  |  |  | @ Cl=0.1, Cd= | 0.039704
|  |  |  | @ Cl=0.4, Cd= | 0.020606
|  |  |  | @ Cl=0.6, Cd= | 0.019391
alpha (deg) | Cl | Cd | Cm | Cl/Cd
-17.5 | -0.292 | 0.47463 | -0.027 | -0.615
-17 | -0.337 | 0.42595 | -0.027 | -0.792
-16.5 | -0.378 | 0.37504 | -0.027 | -1.008
-16 | -0.415 | 0.31425 | -0.027 | -1.321
-15.5 | -0.446 | 0.2788 | -0.027 | -1.601
-15 | -0.473 | 0.24912 | -0.028 | -1.898
-14.5 | -0.495 | 0.22813 | -0.028 | -2.171
-14 | -0.513 | 0.20293 | -0.028 | -2.529
-13.5 | -0.527 | 0.18736 | -0.029 | -2.811
-13 | -0.535 | 0.17055 | -0.029 | -3.137
-12.5 | -0.538 | 0.15448 | -0.03 | -3.486
-12 | -0.537 | 0.13837 | -0.03 | -3.879
-11.5 | -0.53 | 0.12699 | -0.03 | -4.173
-11 | -0.518 | 0.11607 | -0.031 | -4.464
-10.5 | -0.501 | 0.10683 | -0.031 | -4.694
-10 | -0.48 | 0.09798 | -0.032 | -4.901
-9.5 | -0.455 | 0.09096 | -0.032 | -4.998
-9 | -0.425 | 0.08334 | -0.033 | -5.101
-8.5 | -0.391 | 0.07707 | -0.034 | -5.079
-8 | -0.355 | 0.07162 | -0.034 | -4.952
-7.5 | -0.315 | 0.06654 | -0.035 | -4.74
-7 | -0.274 | 0.0619 | -0.036 | -4.423
-6.5 | -0.23 | 0.05783 | -0.036 | -3.983
-6 | -0.185 | 0.05424 | -0.037 | -3.416
-5.5 | -0.139 | 0.05107 | -0.038 | -2.718
-5 | -0.091 | 0.04823 | -0.04 | -1.891
-4.5 | -0.043 | 0.04575 | -0.041 | -0.934
-4 | 0.006 | 0.04353 | -0.043 | 0.149
-3.5 | 0.056 | 0.04149 | -0.045 | 1.358
-3 | 0.107 | 0.03942 | -0.048 | 2.714
-2.5 | 0.159 | 0.03645 | -0.054 | 4.374
-2 | 0.256 | 0.01949 | -0.084 | 13.144
-1.5 | 0.319 | 0.01956 | -0.085 | 16.292
-1 | 0.381 | 0.02041 | -0.085 | 18.662
-0.5 | 0.443 | 0.02105 | -0.085 | 21.031
0 | 0.502 | 0.01884 | -0.085 | 26.651
0.5 | 0.563 | 0.01915 | -0.086 | 29.389
1 | 0.623 | 0.01954 | -0.086 | 31.905
1.5 | 0.683 | 0.01997 | -0.086 | 34.211
2 | 0.743 | 0.02047 | -0.086 | 36.273
2.5 | 0.801 | 0.02105 | -0.086 | 38.067
3 | 0.858 | 0.02171 | -0.086 | 39.546
3.5 | 0.914 | 0.02215 | -0.086 | 41.251
4 | 0.967 | 0.02323 | -0.086 | 41.642
4.5 | 1.018 | 0.02438 | -0.085 | 41.76
5 | 1.065 | 0.02587 | -0.085 | 41.15
5.5 | 1.108 | 0.0277 | -0.084 | 40.003
6 | 1.146 | 0.03018 | -0.083 | 37.979
6.5 | 1.185 | 0.03269 | -0.082 | 36.248
7 | 1.223 | 0.03538 | -0.081 | 34.573
7.5 | 1.263 | 0.03808 | -0.08 | 33.152
8 | 1.303 | 0.04054 | -0.08 | 32.143
8.5 | 1.347 | 0.04274 | -0.081 | 31.505
9 | 1.429 | 0.04223 | -0.085 | 33.835
9.5 | 1.449 | 0.04603 | -0.084 | 31.477
10 | 1.459 | 0.05104 | -0.083 | 28.585
10.5 | 1.433 | 0.06206 | -0.078 | 23.092
11 | 1.32 | 0.09188 | -0.043 | 14.363
11.5 | 1.327 | 0.09918 | -0.04 | 13.384
12 | 1.33 | 0.10706 | -0.038 | 12.424
12.5 | 1.327 | 0.11568 | -0.037 | 11.47
13 | 1.317 | 0.12515 | -0.036 | 10.524
13.5 | 1.301 | 0.13569 | -0.035 | 9.586
14 | 1.278 | 0.14729 | -0.034 | 8.675
14.5 | 1.248 | 0.16035 | -0.033 | 7.782
15 | 1.211 | 0.17564 | -0.032 | 6.898

## 6. Re 50k Mach 0.25 (2)
BIGFOIL.COM POLAR EXPORT
NACA4312
NACA4312 |  |  |  | Cl Max: | 0.6836 | at alpha= | 7 | deg
XFOIL ncrit=9 |  |  |  | L/D Max: | 15.2643 | at alpha= | 3.5 | deg
Re: | 50000 |  |  | Cd Min: | 0.24575 | at alpha= | -20 | deg
Mach: | 0.25 |  |  | Cl=0 at alpha= | -1.2529 | deg
|  |  |  | @ Cl=0.1, Cd= | 0.032812
|  |  |  | @ Cl=0.4, Cd= | 0.033363
|  |  |  | @ Cl=0.6, Cd= | 0.039706
alpha (deg) | Cl | Cd | Cm | Cl/Cd
-20 | -0.5577 | 0.24575 | 0.0027 | -2.2694
-19.5 | -0.5285 | 0.23037 | 0.0016 | -2.2941
-19 | -0.51 | 0.22394 | -0.0011 | -2.2774
-18.5 | -0.4981 | 0.22094 | -0.005 | -2.2545
-18 | -0.4905 | 0.21881 | -0.0092 | -2.2417
-17.5 | -0.4623 | 0.20668 | -0.01 | -2.2368
-17 | -0.4467 | 0.20115 | -0.0126 | -2.2207
-16.5 | -0.4449 | 0.20113 | -0.0169 | -2.212
-16 | -0.419 | 0.18976 | -0.0179 | -2.2081
-15.5 | -0.4026 | 0.18365 | -0.0197 | -2.1922
-15 | -0.4082 | 0.18439 | -0.0237 | -2.2138
-14.5 | -0.3782 | 0.17214 | -0.0241 | -2.197
-14 | -0.3645 | 0.16636 | -0.0255 | -2.191
-13.5 | -0.3809 | 0.16791 | -0.0293 | -2.2685
-13 | -0.3412 | 0.15445 | -0.0282 | -2.2091
-12.5 | -0.3542 | 0.15393 | -0.0311 | -2.301
-12 | -0.3236 | 0.14305 | -0.0303 | -2.2621
-11.5 | -0.3306 | 0.14045 | -0.0321 | -2.3539
-11 | -0.3087 | 0.13178 | -0.0313 | -2.3425
-10.5 | -0.3341 | 0.13144 | -0.0333 | -2.5418
-10 | -0.3035 | 0.12178 | -0.0313 | -2.4922
-9.5 | -0.2972 | 0.11573 | -0.0305 | -2.568
-9 | -0.3359 | 0.11559 | -0.0306 | -2.906
-8.5 | -0.325 | 0.10888 | -0.0279 | -2.9849
-8 | -0.3343 | 0.10447 | -0.0245 | -3.2
-7.5 | -0.3514 | 0.10068 | -0.02 | -3.4903
-7 | -0.3384 | 0.09403 | -0.0154 | -3.5989
-6.5 | -0.3489 | 0.09014 | -0.0093 | -3.8706
-6 | -0.3979 | 0.08872 | -0.0015 | -4.4849
-5.5 | -0.3943 | 0.08388 | 0.006 | -4.7008
-5 | -0.4055 | 0.08047 | 0.0145 | -5.0391
-4.5 | -0.3983 | 0.07663 | 0.0242 | -5.1977
-4 | -0.1201 | 0.0612 | 0.0108 | -1.9624
-3.5 | -0.3826 | 0.05289 | -0.0244 | -7.2339
-3 | -0.3422 | 0.04659 | -0.0269 | -7.3449
-2.5 | -0.2442 | 0.0416 | -0.0376 | -5.8702
-2 | -0.1431 | 0.03837 | -0.0469 | -3.7295
-1.5 | -0.0469 | 0.03626 | -0.0542 | -1.2934
-1 | 0.048 | 0.03442 | -0.0605 | 1.3945
-0.5 | 0.1696 | 0.03066 | -0.0698 | 5.5316
0 | 0.2518 | 0.03146 | -0.0736 | 8.0038
0.5 | 0.3209 | 0.03228 | -0.0754 | 9.9411
1 | 0.3822 | 0.03325 | -0.0761 | 11.4947
1.5 | 0.4597 | 0.03374 | -0.0786 | 13.6248
2 | 0.4896 | 0.03588 | -0.0754 | 13.6455
2.5 | 0.54 | 0.03748 | -0.0747 | 14.4077
3 | 0.5905 | 0.0392 | -0.074 | 15.0638
3.5 | 0.6324 | 0.04143 | -0.0725 | 15.2643
4 | 0.6137 | 0.04699 | -0.0667 | 13.0602
4.5 | 0.6308 | 0.05109 | -0.0643 | 12.3468
5 | 0.6551 | 0.05501 | -0.0627 | 11.9087
5.5 | 0.6638 | 0.06001 | -0.0607 | 11.0615
6 | 0.6491 | 0.06651 | -0.0584 | 9.7594
6.5 | 0.659 | 0.07188 | -0.0574 | 9.1681
7 | 0.6836 | 0.0768 | -0.057 | 8.901
7.5 | 0.6706 | 0.08395 | -0.0566 | 7.9881
8 | 0.6699 | 0.09126 | -0.0574 | 7.3406

## 7. Re 50k Mach 0.50 (1)
BIGFOIL.COM POLAR EXPORT
NACA4312
NACA4312 |  |  |  | Cl Max: | 1.411 | at alpha= | 8 | deg
JavaFoil+Calcfoil stall+Eppler ext transition |  |  |  | L/D Max: | 37.669 | at alpha= | 3 | deg
Re: | 50000 |  |  | Cd Min: | 0.02028 | at alpha= | -1.5 | deg
Mach: | 0.5 |  |  | Cl=0 at alpha= | -4.0648 | deg
|  |  |  | @ Cl=0.1, Cd= | 0.042619
|  |  |  | @ Cl=0.4, Cd= | 0.021185
|  |  |  | @ Cl=0.6, Cd= | 0.02121
alpha (deg) | Cl | Cd | Cm | Cl/Cd
-20 | -0.864 | 0.46726 | -0.048 | -1.848
-19.5 | -0.836 | 0.4581 | -0.047 | -1.825
-19 | -0.81 | 0.44519 | -0.047 | -1.819
-18.5 | -0.783 | 0.44056 | -0.048 | -1.778
-18 | -0.756 | 0.42461 | -0.047 | -1.78
-17.5 | -0.729 | 0.41553 | -0.047 | -1.755
-17 | -0.703 | 0.41045 | -0.047 | -1.712
-16.5 | -0.675 | 0.38929 | -0.046 | -1.735
-16 | -0.649 | 0.3833 | -0.046 | -1.692
-15.5 | -0.622 | 0.37824 | -0.046 | -1.645
-15 | -0.594 | 0.37456 | -0.045 | -1.587
-14.5 | -0.568 | 0.36109 | -0.045 | -1.572
-14 | -0.541 | 0.35747 | -0.045 | -1.513
-13.5 | -0.513 | 0.33704 | -0.044 | -1.523
-13 | -0.487 | 0.33243 | -0.044 | -1.464
-12.5 | -0.459 | 0.30933 | -0.043 | -1.484
-12 | -0.432 | 0.30673 | -0.043 | -1.409
-11.5 | -0.405 | 0.30301 | -0.043 | -1.337
-11 | -0.378 | 0.27256 | -0.042 | -1.386
-10.5 | -0.351 | 0.2692 | -0.042 | -1.302
-10 | -0.323 | 0.25323 | -0.04 | -1.276
-9.5 | -0.296 | 0.24645 | -0.039 | -1.2
-9 | -0.269 | 0.23852 | -0.039 | -1.127
-8.5 | -0.241 | 0.2113 | -0.037 | -1.143
-8 | -0.214 | 0.1909 | -0.035 | -1.122
-7.5 | -0.236 | 0.1168 | -0.033 | -2.018
-7 | -0.262 | 0.08342 | -0.036 | -3.137
-6.5 | -0.235 | 0.07067 | -0.037 | -3.327
-6 | -0.196 | 0.06308 | -0.039 | -3.102
-5.5 | -0.15 | 0.05735 | -0.04 | -2.607
-5 | -0.099 | 0.05278 | -0.042 | -1.883
-4.5 | -0.047 | 0.04928 | -0.043 | -0.952
-4 | 0.007 | 0.04637 | -0.045 | 0.154
-3.5 | 0.062 | 0.04399 | -0.047 | 1.418
-3 | 0.118 | 0.04197 | -0.05 | 2.823
-2.5 | 0.176 | 0.04005 | -0.054 | 4.384
-2 | 0.235 | 0.03746 | -0.06 | 6.269
-1.5 | 0.356 | 0.02028 | -0.094 | 17.536
-1 | 0.425 | 0.0217 | -0.095 | 19.591
-0.5 | 0.494 | 0.02181 | -0.095 | 22.663
0 | 0.558 | 0.0221 | -0.095 | 25.265
0.5 | 0.625 | 0.02068 | -0.095 | 30.234
1 | 0.692 | 0.02123 | -0.095 | 32.575
1.5 | 0.757 | 0.02189 | -0.095 | 34.564
2 | 0.82 | 0.02268 | -0.095 | 36.164
2.5 | 0.881 | 0.02365 | -0.095 | 37.26
3 | 0.938 | 0.02491 | -0.094 | 37.669
3.5 | 0.992 | 0.02652 | -0.093 | 37.404
4 | 1.038 | 0.02879 | -0.092 | 36.039
4.5 | 1.081 | 0.0316 | -0.09 | 34.217
5 | 1.121 | 0.03469 | -0.087 | 32.326
5.5 | 1.164 | 0.03812 | -0.086 | 30.543
6 | 1.209 | 0.0414 | -0.085 | 29.193
6.5 | 1.253 | 0.04466 | -0.085 | 28.05
7 | 1.295 | 0.04794 | -0.085 | 27.02
7.5 | 1.336 | 0.05138 | -0.085 | 26
8 | 1.411 | 0.05223 | -0.091 | 27.015
8.5 | 1.401 | 0.05947 | -0.089 | 23.551
9 | 1.24 | 0.08511 | -0.045 | 14.566
9.5 | 1.176 | 0.0984 | -0.039 | 11.953
10 | 0.761 | 0.16621 | -0.032 | 4.578
10.5 | 0.788 | 0.22465 | -0.038 | 3.509
11 | 0.815 | 0.24438 | -0.041 | 3.336
11.5 | 0.842 | 0.2656 | -0.043 | 3.171
12 | 0.869 | 0.30062 | -0.046 | 2.892
12.5 | 0.897 | 0.30813 | -0.048 | 2.91
13 | 0.924 | 0.33102 | -0.05 | 2.792

## 8. Re 50k Mach 0.50 (2)
BIGFOIL.COM POLAR EXPORT
NACA4312
NACA4312 |  |  |  | Cl Max: | 0.6261 | at alpha= | 7.5 | deg
XFOIL ncrit=9 |  |  |  | L/D Max: | 10.3449 | at alpha= | 2 | deg
Re: | 50000 |  |  | Cd Min: | 0.25487 | at alpha= | -20 | deg
Mach: | 0.5 |  |  | Cl=0 at alpha= | -1.3409 | deg
|  |  |  | @ Cl=0.1, Cd= | 0.038563
|  |  |  | @ Cl=0.4, Cd= | 0.040683
|  |  |  | @ Cl=0.6, Cd= | 0.08033
alpha (deg) | Cl | Cd | Cm | Cl/Cd
-20 | -0.5817 | 0.25487 | 0.0082 | -2.2823
-19.5 | -0.5628 | 0.24948 | 0.0039 | -2.2559
-18.5 | -0.5215 | 0.23469 | -0.0033 | -2.2221
-18 | -0.5006 | 0.22775 | -0.0066 | -2.198
-17.5 | -0.4875 | 0.22514 | -0.011 | -2.1653
-17 | -0.4689 | 0.21784 | -0.0143 | -2.1525
-16.5 | -0.4425 | 0.20757 | -0.0161 | -2.1318
-16 | -0.4289 | 0.20368 | -0.0196 | -2.1058
-15.5 | -0.4138 | 0.19755 | -0.0226 | -2.0947
-15 | -0.3884 | 0.18814 | -0.0239 | -2.0644
-14.5 | -0.3798 | 0.18499 | -0.027 | -2.0531
-14 | -0.3611 | 0.17687 | -0.0288 | -2.0416
-13.5 | -0.3422 | 0.16992 | -0.03 | -2.0139
-13 | -0.3418 | 0.16724 | -0.0325 | -2.0438
-12.5 | -0.3139 | 0.15738 | -0.0325 | -1.9945
-12 | -0.3293 | 0.15813 | -0.035 | -2.0825
-11.5 | -0.2916 | 0.14564 | -0.034 | -2.0022
-11 | -0.292 | 0.14144 | -0.0348 | -2.0645
-10.5 | -0.285 | 0.1364 | -0.0345 | -2.0894
-10 | -0.2682 | 0.12884 | -0.0336 | -2.0817
-9.5 | -0.2749 | 0.12498 | -0.0332 | -2.1996
-9 | -0.2883 | 0.12246 | -0.0318 | -2.3542
-8.5 | -0.288 | 0.11725 | -0.0291 | -2.4563
-8 | -0.2877 | 0.11176 | -0.0258 | -2.5743
-7.5 | -0.2793 | 0.10557 | -0.0219 | -2.6456
-7 | -0.2818 | 0.10116 | -0.017 | -2.7857
-6.5 | -0.2944 | 0.0975 | -0.0111 | -3.0195
-6 | -0.3049 | 0.09394 | -0.0045 | -3.2457
-5.5 | -0.331 | 0.09177 | 0.0038 | -3.6068
-5 | -0.3433 | 0.0886 | 0.0122 | -3.8747
-4.5 | -0.3079 | 0.08289 | 0.0195 | -3.7146
-4 | -0.2006 | 0.07435 | 0.0202 | -2.698
-3.5 | -0.3857 | 0.06694 | -0.0267 | -5.7619
-3 | -0.2921 | 0.0564 | -0.0455 | -5.1791
-2.5 | -0.2012 | 0.0495 | -0.0566 | -4.0646
-2 | -0.1134 | 0.04468 | -0.0633 | -2.538
-1.5 | -0.0259 | 0.04148 | -0.0679 | -0.6244
-1 | 0.0555 | 0.03932 | -0.0706 | 1.4115
-0.5 | 0.136 | 0.03795 | -0.0728 | 3.5837
0 | 0.2038 | 0.03697 | -0.0733 | 5.5126
0.5 | 0.3282 | 0.03598 | -0.0802 | 9.1217
1 | 0.3496 | 0.03861 | -0.0756 | 9.0546
1.5 | 0.4009 | 0.04072 | -0.0745 | 9.8453
2 | 0.4469 | 0.0432 | -0.0731 | 10.3449
2.5 | 0.4631 | 0.04691 | -0.0696 | 9.8721
3 | 0.4879 | 0.05056 | -0.0672 | 9.6499
3.5 | 0.5215 | 0.05418 | -0.0658 | 9.6253
4 | 0.53 | 0.05885 | -0.0633 | 9.0059
4.5 | 0.54 | 0.06364 | -0.0613 | 8.4852
5 | 0.5589 | 0.0684 | -0.0601 | 8.1711
5.5 | 0.5902 | 0.07308 | -0.0597 | 8.0761
6 | 0.5949 | 0.07862 | -0.0586 | 7.5668
6.5 | 0.6113 | 0.08412 | -0.0582 | 7.267
7 | 0.6212 | 0.09016 | -0.0583 | 6.89
7.5 | 0.6261 | 0.09685 | -0.059 | 6.4646

## 9. Re 100k Mach 0.00 (1)
BIGFOIL.COM POLAR EXPORT
NACA4312
NACA4312 |  |  |  | Cl Max: | 1.532 | at alpha= | 11.5 | deg
JavaFoil+Calcfoil stall+Eppler ext transition |  |  |  | L/D Max: | 59.857 | at alpha= | 6 | deg
Re: | 100000 |  |  | Cd Min: | 0.01321 | at alpha= | 0.5 | deg
Mach: | 0 |  |  | Cl=0 at alpha= | -4.0625 | deg
|  |  |  | @ Cl=0.1, Cd= | 0.015149
|  |  |  | @ Cl=0.4, Cd= | 0.015542
|  |  |  | @ Cl=0.6, Cd= | 0.013444
alpha (deg) | Cl | Cd | Cm | Cl/Cd
-20 | -0.582 | 0.29028 | -0.027 | -2.006
-19.5 | -0.595 | 0.27093 | -0.027 | -2.197
-19 | -0.607 | 0.25408 | -0.027 | -2.39
-18.5 | -0.619 | 0.23994 | -0.027 | -2.579
-18 | -0.629 | 0.22526 | -0.028 | -2.792
-17.5 | -0.638 | 0.21397 | -0.028 | -2.982
-17 | -0.646 | 0.20109 | -0.028 | -3.211
-16.5 | -0.652 | 0.18912 | -0.028 | -3.446
-16 | -0.656 | 0.17838 | -0.029 | -3.677
-15.5 | -0.657 | 0.16713 | -0.029 | -3.929
-15 | -0.655 | 0.15541 | -0.029 | -4.215
-14.5 | -0.651 | 0.14687 | -0.029 | -4.433
-14 | -0.645 | 0.13732 | -0.03 | -4.693
-13.5 | -0.635 | 0.12801 | -0.03 | -4.963
-13 | -0.623 | 0.11996 | -0.03 | -5.197
-12.5 | -0.609 | 0.11231 | -0.031 | -5.42
-12 | -0.591 | 0.10486 | -0.031 | -5.638
-11.5 | -0.571 | 0.09749 | -0.031 | -5.853
-11 | -0.547 | 0.0914 | -0.032 | -5.987
-10.5 | -0.521 | 0.08556 | -0.032 | -6.091
-10 | -0.492 | 0.07982 | -0.032 | -6.165
-9.5 | -0.461 | 0.07422 | -0.033 | -6.206
-9 | -0.427 | 0.06968 | -0.034 | -6.122
-8.5 | -0.39 | 0.06515 | -0.034 | -5.986
-8 | -0.351 | 0.06098 | -0.035 | -5.76
-7.5 | -0.311 | 0.05712 | -0.036 | -5.442
-7 | -0.269 | 0.0537 | -0.036 | -5.007
-6.5 | -0.226 | 0.05045 | -0.037 | -4.47
-6 | -0.181 | 0.04758 | -0.038 | -3.803
-5.5 | -0.135 | 0.0443 | -0.04 | -3.057
-5 | -0.089 | 0.0417 | -0.042 | -2.132
-4.5 | -0.042 | 0.03914 | -0.045 | -1.065
-4 | 0.006 | 0.03599 | -0.049 | 0.177
-3.5 | 0.067 | 0.01527 | -0.081 | 4.418
-3 | 0.127 | 0.01505 | -0.081 | 8.471
-2.5 | 0.188 | 0.01571 | -0.082 | 11.955
-2 | 0.248 | 0.01554 | -0.082 | 15.973
-1.5 | 0.309 | 0.01544 | -0.082 | 19.992
-1 | 0.369 | 0.01548 | -0.083 | 23.826
-0.5 | 0.429 | 0.0156 | -0.083 | 27.489
0 | 0.488 | 0.01366 | -0.083 | 35.707
0.5 | 0.547 | 0.01321 | -0.083 | 41.401
1 | 0.606 | 0.01347 | -0.084 | 45.01
1.5 | 0.665 | 0.01496 | -0.084 | 44.472
2 | 0.724 | 0.01528 | -0.084 | 47.378
2.5 | 0.783 | 0.01564 | -0.084 | 50.04
3 | 0.841 | 0.01602 | -0.084 | 52.465
3.5 | 0.898 | 0.01645 | -0.085 | 54.602
4 | 0.955 | 0.01691 | -0.085 | 56.482
4.5 | 1.012 | 0.01755 | -0.085 | 57.649
5 | 1.067 | 0.01815 | -0.085 | 58.8
5.5 | 1.12 | 0.01882 | -0.085 | 59.543
6 | 1.172 | 0.01958 | -0.085 | 59.857
6.5 | 1.222 | 0.02045 | -0.085 | 59.742
7 | 1.269 | 0.02144 | -0.085 | 59.189
7.5 | 1.314 | 0.02267 | -0.085 | 57.954
8 | 1.356 | 0.02398 | -0.085 | 56.555
8.5 | 1.397 | 0.02552 | -0.085 | 54.715
9 | 1.434 | 0.03072 | -0.085 | 46.685
9.5 | 1.463 | 0.03325 | -0.085 | 44.003
10 | 1.489 | 0.03584 | -0.084 | 41.533
10.5 | 1.509 | 0.03891 | -0.084 | 38.791
11 | 1.525 | 0.04245 | -0.083 | 35.918
11.5 | 1.532 | 0.04681 | -0.082 | 32.73
12 | 1.53 | 0.05265 | -0.08 | 29.049
12.5 | 1.503 | 0.06359 | -0.077 | 23.639
13 | 1.374 | 0.10287 | -0.044 | 13.36
13.5 | 1.376 | 0.11014 | -0.041 | 12.496
14 | 1.376 | 0.11738 | -0.039 | 11.725
14.5 | 1.373 | 0.12513 | -0.038 | 10.974
15 | 1.367 | 0.1333 | -0.037 | 10.254
15.5 | 1.357 | 0.14234 | -0.036 | 9.535
16 | 1.342 | 0.15114 | -0.036 | 8.877
16.5 | 1.323 | 0.16072 | -0.035 | 8.229

## 10. Re 100k Mach 0.00 (2)
BIGFOIL.COM POLAR EXPORT
NACA4312
NACA4312 |  |  |  | Cl Max: | 1.3978 | at alpha= | 11 | deg
XFOIL ncrit=9 |  |  |  | L/D Max: | 47.438 | at alpha= | 10.5 | deg
Re: | 100000 |  |  | Cd Min: | 0.22195 | at alpha= | -19.5 | deg
Mach: | 0 |  |  | Cl=0 at alpha= | -2.655 | deg
|  |  |  | @ Cl=0.1, Cd= | 0.022585
|  |  |  | @ Cl=0.4, Cd= | 0.015617
|  |  |  | @ Cl=0.6, Cd= | 0.015112
alpha (deg) | Cl | Cd | Cm | Cl/Cd
-19.5 | -0.5147 | 0.22195 | -0.0001 | -2.319
-19 | -0.4978 | 0.21618 | -0.0027 | -2.3027
-18.5 | -0.4838 | 0.21111 | -0.0062 | -2.2917
-17.5 | -0.4548 | 0.19896 | -0.0117 | -2.2859
-17 | -0.4386 | 0.19301 | -0.0138 | -2.2724
-16.5 | -0.4259 | 0.18767 | -0.0167 | -2.2694
-16 | -0.4355 | 0.18813 | -0.0226 | -2.3149
-15.5 | -0.4002 | 0.17547 | -0.0213 | -2.2807
-15 | -0.3862 | 0.16964 | -0.023 | -2.2766
-14.5 | -0.3836 | 0.16576 | -0.0266 | -2.3142
-14 | -0.3866 | 0.16122 | -0.0302 | -2.398
-13.5 | -0.3559 | 0.15179 | -0.0287 | -2.3447
-13 | -0.3464 | 0.14634 | -0.0302 | -2.3671
-12.5 | -0.3697 | 0.14516 | -0.0362 | -2.5468
-12 | -0.3349 | 0.13429 | -0.0334 | -2.4939
-11.5 | -0.3233 | 0.12849 | -0.0336 | -2.5161
-11 | -0.3405 | 0.12522 | -0.0378 | -2.7192
-10.5 | -0.3289 | 0.1173 | -0.0372 | -2.8039
-10 | -0.3128 | 0.11157 | -0.0354 | -2.8036
-9.5 | -0.3448 | 0.10872 | -0.0389 | -3.1714
-9 | -0.3388 | 0.10132 | -0.0366 | -3.3439
-8.5 | -0.3295 | 0.09628 | -0.033 | -3.4223
-8 | -0.3605 | 0.093 | -0.0304 | -3.8763
-7.5 | -0.4345 | 0.09106 | -0.0296 | -4.7716
-7 | -0.4448 | 0.08451 | -0.0258 | -5.2633
-6.5 | -0.4419 | 0.08056 | -0.0195 | -5.4854
-6 | -0.4706 | 0.07381 | -0.0256 | -6.3758
-5 | -0.355 | 0.05773 | -0.0423 | -6.1493
-4.5 | -0.2835 | 0.03955 | -0.0541 | -7.1681
-4 | -0.2111 | 0.03288 | -0.0583 | -6.4203
-3.5 | -0.135 | 0.02923 | -0.0624 | -4.6185
-3 | -0.0563 | 0.02651 | -0.0662 | -2.1237
-2.5 | 0.0253 | 0.02447 | -0.0701 | 1.0339
-2 | 0.1085 | 0.02237 | -0.0743 | 4.8502
-1.5 | 0.1899 | 0.02028 | -0.0779 | 9.3639
-1 | 0.2565 | 0.01661 | -0.0779 | 15.4425
-0.5 | 0.4342 | 0.01538 | -0.0989 | 28.2315
0 | 0.4885 | 0.01504 | -0.0974 | 32.4801
0.5 | 0.5402 | 0.01494 | -0.0955 | 36.158
1 | 0.5911 | 0.01505 | -0.0936 | 39.2757
1.5 | 0.6399 | 0.01539 | -0.0915 | 41.5789
2 | 0.6859 | 0.01593 | -0.0892 | 43.0571
2.5 | 0.7309 | 0.0166 | -0.0869 | 44.0301
3 | 0.7798 | 0.01729 | -0.0853 | 45.1012
3.5 | 0.8272 | 0.01809 | -0.0836 | 45.7269
4 | 0.8734 | 0.01897 | -0.0818 | 46.0411
4.5 | 0.9204 | 0.01989 | -0.0802 | 46.2745
5 | 0.9683 | 0.02086 | -0.0788 | 46.419
5.5 | 1.0165 | 0.02186 | -0.0774 | 46.5005
6 | 1.0604 | 0.02295 | -0.0754 | 46.2048
6.5 | 1.1037 | 0.02412 | -0.0734 | 45.7587
7 | 1.147 | 0.02527 | -0.0713 | 45.3898
7.5 | 1.1903 | 0.02638 | -0.0692 | 45.1213
8 | 1.2354 | 0.02724 | -0.0672 | 45.3524
8.5 | 1.2763 | 0.02798 | -0.0645 | 45.6147
9 | 1.3105 | 0.0286 | -0.0608 | 45.8217
9.5 | 1.3547 | 0.02869 | -0.0583 | 47.2185
10 | 1.3754 | 0.02924 | -0.0525 | 47.0383
10.5 | 1.3961 | 0.02943 | -0.0466 | 47.438
11 | 1.3978 | 0.02987 | -0.038 | 46.7961
11.5 | 1.3848 | 0.03131 | -0.0284 | 44.2287
12 | 1.3654 | 0.03435 | -0.0205 | 39.7496
12.5 | 1.3409 | 0.0393 | -0.0147 | 34.1196
13 | 1.3211 | 0.04511 | -0.011 | 29.2862
13.5 | 1.3122 | 0.05075 | -0.0086 | 25.8562
14 | 1.311 | 0.05619 | -0.0069 | 23.3316
14.5 | 1.3193 | 0.06111 | -0.0054 | 21.5889
15 | 1.3366 | 0.06558 | -0.004 | 20.3812
15.5 | 1.337 | 0.07172 | -0.0037 | 18.6419
16 | 1.345 | 0.07781 | -0.0034 | 17.2857

## 11. Re 100k Mach 0.10 (1)
BIGFOIL.COM POLAR EXPORT
NACA4312
NACA4312 |  |  |  | Cl Max: | 1.528 | at alpha= | 11.5 | deg
JavaFoil+Calcfoil stall+Eppler ext transition |  |  |  | L/D Max: | 59.668 | at alpha= | 6 | deg
Re: | 100000 |  |  | Cd Min: | 0.01325 | at alpha= | 0.5 | deg
Mach: | 0.1 |  |  | Cl=0 at alpha= | -4.0625 | deg
|  |  |  | @ Cl=0.1, Cd= | 0.015197
|  |  |  | @ Cl=0.4, Cd= | 0.015578
|  |  |  | @ Cl=0.6, Cd= | 0.014487
alpha (deg) | Cl | Cd | Cm | Cl/Cd
-20 | -0.535 | 0.30783 | -0.027 | -1.738
-19.5 | -0.551 | 0.28542 | -0.027 | -1.929
-19 | -0.566 | 0.26942 | -0.027 | -2.099
-18.5 | -0.58 | 0.25389 | -0.027 | -2.284
-18 | -0.593 | 0.23843 | -0.027 | -2.487
-17.5 | -0.605 | 0.22056 | -0.027 | -2.743
-17 | -0.616 | 0.20802 | -0.028 | -2.96
-16.5 | -0.625 | 0.19692 | -0.028 | -3.173
-16 | -0.632 | 0.18484 | -0.028 | -3.418
-15.5 | -0.636 | 0.1717 | -0.029 | -3.701
-15 | -0.637 | 0.15994 | -0.029 | -3.98
-14.5 | -0.635 | 0.15054 | -0.029 | -4.219
-14 | -0.631 | 0.1403 | -0.029 | -4.498
-13.5 | -0.624 | 0.13018 | -0.03 | -4.795
-13 | -0.614 | 0.12183 | -0.03 | -5.043
-12.5 | -0.602 | 0.11375 | -0.03 | -5.288
-12 | -0.586 | 0.10596 | -0.031 | -5.527
-11.5 | -0.567 | 0.09918 | -0.031 | -5.713
-11 | -0.544 | 0.09277 | -0.032 | -5.868
-10.5 | -0.519 | 0.08603 | -0.032 | -6.036
-10 | -0.491 | 0.08069 | -0.032 | -6.087
-9.5 | -0.46 | 0.075 | -0.033 | -6.138
-9 | -0.427 | 0.07004 | -0.034 | -6.094
-8.5 | -0.39 | 0.06547 | -0.034 | -5.964
-8 | -0.352 | 0.06131 | -0.035 | -5.741
-7.5 | -0.312 | 0.05743 | -0.036 | -5.427
-7 | -0.27 | 0.05389 | -0.036 | -5.005
-6.5 | -0.226 | 0.05067 | -0.037 | -4.467
-6 | -0.182 | 0.04771 | -0.039 | -3.809
-5.5 | -0.136 | 0.04439 | -0.04 | -3.063
-5 | -0.089 | 0.04181 | -0.042 | -2.136
-4.5 | -0.042 | 0.03934 | -0.044 | -1.064
-4 | 0.006 | 0.03636 | -0.049 | 0.175
-3.5 | 0.068 | 0.01525 | -0.082 | 4.445
-3 | 0.128 | 0.01515 | -0.082 | 8.456
-2.5 | 0.189 | 0.01572 | -0.082 | 12
-2 | 0.249 | 0.01565 | -0.082 | 15.938
-1.5 | 0.31 | 0.01554 | -0.083 | 19.958
-1 | 0.371 | 0.01551 | -0.083 | 23.896
-0.5 | 0.431 | 0.01565 | -0.083 | 27.538
0 | 0.49 | 0.0137 | -0.083 | 35.768
0.5 | 0.55 | 0.01325 | -0.084 | 41.495
1 | 0.609 | 0.01471 | -0.084 | 41.429
1.5 | 0.669 | 0.01501 | -0.084 | 44.545
2 | 0.728 | 0.01534 | -0.084 | 47.434
2.5 | 0.786 | 0.0157 | -0.085 | 50.093
3 | 0.845 | 0.01609 | -0.085 | 52.491
3.5 | 0.902 | 0.01652 | -0.085 | 54.621
4 | 0.96 | 0.01699 | -0.085 | 56.475
4.5 | 1.016 | 0.01765 | -0.085 | 57.593
5 | 1.072 | 0.01825 | -0.086 | 58.72
5.5 | 1.125 | 0.01894 | -0.086 | 59.406
6 | 1.177 | 0.01972 | -0.086 | 59.668
6.5 | 1.227 | 0.02062 | -0.086 | 59.48
7 | 1.274 | 0.02164 | -0.086 | 58.86
7.5 | 1.319 | 0.02291 | -0.086 | 57.542
8 | 1.361 | 0.02427 | -0.085 | 56.069
8.5 | 1.401 | 0.02587 | -0.085 | 54.151
9 | 1.437 | 0.03129 | -0.085 | 45.93
9.5 | 1.466 | 0.03377 | -0.085 | 43.396
10 | 1.49 | 0.03648 | -0.084 | 40.85
10.5 | 1.509 | 0.03968 | -0.084 | 38.043
11 | 1.523 | 0.0434 | -0.083 | 35.098
11.5 | 1.528 | 0.04805 | -0.082 | 31.807
12 | 1.522 | 0.05445 | -0.08 | 27.951
12.5 | 1.468 | 0.07219 | -0.073 | 20.335
13 | 1.368 | 0.10407 | -0.043 | 13.147
13.5 | 1.369 | 0.11128 | -0.04 | 12.299
14 | 1.366 | 0.11894 | -0.039 | 11.488
14.5 | 1.36 | 0.12655 | -0.037 | 10.75
15 | 1.351 | 0.13547 | -0.037 | 9.972
15.5 | 1.338 | 0.14448 | -0.036 | 9.26
16 | 1.318 | 0.15427 | -0.035 | 8.546
16.5 | 1.295 | 0.164 | -0.035 | 7.898

## 12. Re 100k Mach 0.10 (2)
BIGFOIL.COM POLAR EXPORT
NACA4312
NACA4312 |  |  |  | Cl Max: | 1.3934 | at alpha= | 10.5 | deg
XFOIL ncrit=9 |  |  |  | L/D Max: | 46.8228 | at alpha= | 10 | deg
Re: | 100000 |  |  | Cd Min: | 0.2225 | at alpha= | -19.5 | deg
Mach: | 0.1 |  |  | Cl=0 at alpha= | -2.6768 | deg
|  |  |  | @ Cl=0.1, Cd= | 0.022735
|  |  |  | @ Cl=0.4, Cd= | 0.015756
|  |  |  | @ Cl=0.6, Cd= | 0.015164
alpha (deg) | Cl | Cd | Cm | Cl/Cd
-19.5 | -0.5154 | 0.2225 | 0 | -2.3164
-19 | -0.4986 | 0.21674 | -0.0026 | -2.3005
-18.5 | -0.4848 | 0.21181 | -0.0063 | -2.2888
-17.5 | -0.4548 | 0.19941 | -0.0117 | -2.2807
-17 | -0.4387 | 0.19348 | -0.0138 | -2.2674
-16.5 | -0.4263 | 0.18824 | -0.0169 | -2.2647
-16 | -0.4367 | 0.18904 | -0.0229 | -2.3101
-15.5 | -0.3995 | 0.17587 | -0.0213 | -2.2716
-15 | -0.3857 | 0.17006 | -0.0231 | -2.268
-14.5 | -0.3845 | 0.16656 | -0.027 | -2.3085
-14 | -0.3805 | 0.16057 | -0.0297 | -2.3697
-13.5 | -0.3544 | 0.15217 | -0.0288 | -2.329
-13 | -0.3457 | 0.14682 | -0.0304 | -2.3546
-12.5 | -0.37 | 0.1459 | -0.0365 | -2.536
-12 | -0.3324 | 0.13464 | -0.0333 | -2.4688
-11.5 | -0.3216 | 0.1289 | -0.0337 | -2.495
-11 | -0.3412 | 0.12597 | -0.0382 | -2.7086
-10.5 | -0.324 | 0.11758 | -0.0368 | -2.7556
-10 | -0.3107 | 0.11199 | -0.0355 | -2.7744
-9.5 | -0.3455 | 0.10947 | -0.0392 | -3.1561
-9 | -0.332 | 0.10161 | -0.0363 | -3.2674
-8.5 | -0.3261 | 0.09671 | -0.033 | -3.3719
-8 | -0.3611 | 0.09369 | -0.0307 | -3.8542
-7.5 | -0.4361 | 0.09189 | -0.0302 | -4.7459
-7 | -0.4375 | 0.08528 | -0.0247 | -5.1302
-6.5 | -0.4383 | 0.08133 | -0.019 | -5.3892
-5.5 | -0.4203 | 0.06651 | -0.034 | -6.3194
-5 | -0.3527 | 0.05824 | -0.0427 | -6.056
-4.5 | -0.283 | 0.04018 | -0.0547 | -7.0433
-4 | -0.2099 | 0.03328 | -0.0592 | -6.3071
-3.5 | -0.133 | 0.02945 | -0.0634 | -4.5161
-3 | -0.0534 | 0.02662 | -0.0672 | -2.006
-2.5 | 0.0292 | 0.02453 | -0.0711 | 1.1904
-2 | 0.1136 | 0.02239 | -0.0754 | 5.0737
-1.5 | 0.1952 | 0.02025 | -0.079 | 9.6395
-1 | 0.3692 | 0.01604 | -0.0985 | 23.0175
-0.5 | 0.4332 | 0.01545 | -0.0987 | 28.0388
0 | 0.4904 | 0.01507 | -0.0976 | 32.5415
0.5 | 0.5444 | 0.01494 | -0.096 | 36.4391
1 | 0.5939 | 0.01511 | -0.0938 | 39.3051
1.5 | 0.6404 | 0.01552 | -0.0913 | 41.2629
2 | 0.6887 | 0.01604 | -0.0893 | 42.9364
2.5 | 0.7344 | 0.01671 | -0.0871 | 43.9497
3 | 0.7838 | 0.01742 | -0.0855 | 44.9943
3.5 | 0.829 | 0.01827 | -0.0834 | 45.3749
4 | 0.8758 | 0.01915 | -0.0817 | 45.7337
4.5 | 0.9229 | 0.0201 | -0.08 | 45.9154
5 | 0.9702 | 0.0211 | -0.0784 | 45.981
5.5 | 1.0183 | 0.02214 | -0.077 | 45.9937
6 | 1.0671 | 0.02319 | -0.0756 | 46.0155
6.5 | 1.11 | 0.02436 | -0.0734 | 45.5665
7 | 1.1534 | 0.02552 | -0.0713 | 45.1959
7.5 | 1.1972 | 0.02664 | -0.0691 | 44.9399
8 | 1.2431 | 0.02754 | -0.0672 | 45.138
8.5 | 1.2762 | 0.02846 | -0.0632 | 44.8419
9 | 1.3157 | 0.02887 | -0.0601 | 45.5733
9.5 | 1.3531 | 0.02918 | -0.0565 | 46.3708
10 | 1.3794 | 0.02946 | -0.0513 | 46.8228
10.5 | 1.3934 | 0.02984 | -0.0444 | 46.6957
11 | 1.3914 | 0.03041 | -0.0352 | 45.7547
11.5 | 1.3789 | 0.03199 | -0.0261 | 43.1041
12 | 1.3578 | 0.03547 | -0.0186 | 38.2802
12.5 | 1.3332 | 0.04069 | -0.0133 | 32.7648
13 | 1.3142 | 0.04668 | -0.01 | 28.1534
13.5 | 1.3058 | 0.05246 | -0.0079 | 24.8913
14 | 1.3053 | 0.05798 | -0.0063 | 22.5129
14.5 | 1.3133 | 0.06305 | -0.005 | 20.8295
15 | 1.3289 | 0.06777 | -0.0037 | 19.609
15.5 | 1.3274 | 0.07431 | -0.0036 | 17.863

## 13. Re 100k Mach 0.25 (1)
BIGFOIL.COM POLAR EXPORT
NACA4312
NACA4312 |  |  |  | Cl Max: | 1.505 | at alpha= | 11 | deg
JavaFoil+Calcfoil stall+Eppler ext transition |  |  |  | L/D Max: | 58.5 | at alpha= | 5.5 | deg
Re: | 100000 |  |  | Cd Min: | 0.01336 | at alpha= | 0 | deg
Mach: | 0.25 |  |  | Cl=0 at alpha= | -4.07 | deg
|  |  |  | @ Cl=0.1, Cd= | 0.022523
|  |  |  | @ Cl=0.4, Cd= | 0.016092
|  |  |  | @ Cl=0.6, Cd= | 0.014847
alpha (deg) | Cl | Cd | Cm | Cl/Cd
-17.5 | -0.292 | 0.37379 | -0.027 | -0.781
-17 | -0.337 | 0.3285 | -0.027 | -1.027
-16.5 | -0.378 | 0.28935 | -0.027 | -1.307
-16 | -0.415 | 0.25416 | -0.028 | -1.634
-15.5 | -0.446 | 0.23205 | -0.028 | -1.923
-15 | -0.473 | 0.20722 | -0.028 | -2.282
-14.5 | -0.495 | 0.18994 | -0.028 | -2.608
-14 | -0.513 | 0.17232 | -0.029 | -2.979
-13.5 | -0.527 | 0.15592 | -0.029 | -3.378
-13 | -0.535 | 0.14119 | -0.03 | -3.79
-12.5 | -0.539 | 0.12967 | -0.03 | -4.153
-12 | -0.537 | 0.11913 | -0.031 | -4.506
-11.5 | -0.53 | 0.10922 | -0.031 | -4.853
-11 | -0.518 | 0.10021 | -0.032 | -5.172
-10.5 | -0.502 | 0.09261 | -0.032 | -5.416
-10 | -0.48 | 0.08546 | -0.033 | -5.62
-9.5 | -0.455 | 0.0794 | -0.033 | -5.727
-9 | -0.425 | 0.07336 | -0.034 | -5.796
-8.5 | -0.392 | 0.06822 | -0.034 | -5.74
-8 | -0.355 | 0.06335 | -0.035 | -5.601
-7.5 | -0.316 | 0.05916 | -0.036 | -5.333
-7 | -0.274 | 0.05531 | -0.037 | -4.954
-6.5 | -0.231 | 0.05178 | -0.038 | -4.453
-6 | -0.185 | 0.0486 | -0.039 | -3.816
-5.5 | -0.139 | 0.04577 | -0.04 | -3.037
-5 | -0.091 | 0.04317 | -0.042 | -2.117
-4.5 | -0.043 | 0.04003 | -0.044 | -1.071
-4 | 0.007 | 0.03738 | -0.048 | 0.174
-3.5 | 0.058 | 0.03237 | -0.057 | 1.782
-3 | 0.132 | 0.01502 | -0.084 | 8.756
-2.5 | 0.194 | 0.01485 | -0.084 | 13.048
-2 | 0.256 | 0.01586 | -0.085 | 16.148
-1.5 | 0.319 | 0.01577 | -0.085 | 20.203
-1 | 0.381 | 0.01585 | -0.085 | 24.03
-0.5 | 0.443 | 0.01664 | -0.086 | 26.603
0 | 0.503 | 0.01336 | -0.086 | 37.652
0.5 | 0.564 | 0.01467 | -0.086 | 38.484
1 | 0.625 | 0.01497 | -0.086 | 41.777
1.5 | 0.686 | 0.0153 | -0.086 | 44.871
2 | 0.747 | 0.01565 | -0.087 | 47.713
2.5 | 0.807 | 0.01604 | -0.087 | 50.3
3 | 0.867 | 0.01647 | -0.087 | 52.604
3.5 | 0.926 | 0.01695 | -0.087 | 54.61
4 | 0.984 | 0.01749 | -0.087 | 56.269
4.5 | 1.041 | 0.01811 | -0.088 | 57.499
5 | 1.098 | 0.01889 | -0.088 | 58.098
5.5 | 1.152 | 0.01969 | -0.088 | 58.5
6 | 1.203 | 0.02058 | -0.088 | 58.453
6.5 | 1.253 | 0.02163 | -0.088 | 57.9
7 | 1.299 | 0.02285 | -0.088 | 56.856
7.5 | 1.343 | 0.02427 | -0.087 | 55.33
8 | 1.383 | 0.02599 | -0.087 | 53.215
8.5 | 1.421 | 0.02792 | -0.087 | 50.9
9 | 1.452 | 0.03407 | -0.087 | 42.626
9.5 | 1.476 | 0.03705 | -0.086 | 39.831
10 | 1.493 | 0.04047 | -0.085 | 36.897
10.5 | 1.503 | 0.0445 | -0.085 | 33.786
11 | 1.505 | 0.04966 | -0.083 | 30.308
11.5 | 1.486 | 0.05763 | -0.081 | 25.789
12 | 1.335 | 0.09588 | -0.045 | 13.929
12.5 | 1.329 | 0.10351 | -0.041 | 12.842
13 | 1.319 | 0.11134 | -0.039 | 11.843
13.5 | 1.302 | 0.12026 | -0.037 | 10.825
14 | 1.278 | 0.12935 | -0.036 | 9.884
14.5 | 1.248 | 0.14027 | -0.035 | 8.9
15 | 1.212 | 0.15183 | -0.034 | 7.982
15.5 | 1.169 | 0.1634 | -0.033 | 7.154
16 | 1.116 | 0.17984 | -0.032 | 6.203

## 14. Re 100k Mach 0.25 (2)
BIGFOIL.COM POLAR EXPORT
NACA4312
NACA4312 |  |  |  | Cl Max: | 1.3863 | at alpha= | 10 | deg
XFOIL ncrit=9 |  |  |  | L/D Max: | 44.8009 | at alpha= | 4.5 | deg
Re: | 100000 |  |  | Cd Min: | 0.233 | at alpha= | -20 | deg
Mach: | 0.25 |  |  | Cl=0 at alpha= | -2.696 | deg
|  |  |  | @ Cl=0.1, Cd= | 0.023289
|  |  |  | @ Cl=0.4, Cd= | 0.01623
|  |  |  | @ Cl=0.6, Cd= | 0.015519
alpha (deg) | Cl | Cd | Cm | Cl/Cd
-20 | -0.5402 | 0.233 | 0.0028 | -2.3185
-19.5 | -0.5204 | 0.22577 | 0.0006 | -2.305
-19 | -0.5034 | 0.21999 | -0.0024 | -2.2883
-18.5 | -0.4921 | 0.21644 | -0.0071 | -2.2736
-18 | -0.4765 | 0.20961 | -0.01 | -2.2733
-17.5 | -0.4559 | 0.20206 | -0.0115 | -2.2563
-17 | -0.4398 | 0.19616 | -0.014 | -2.242
-16.5 | -0.4305 | 0.19214 | -0.0181 | -2.2406
-16 | -0.4183 | 0.18572 | -0.0209 | -2.2523
-15.5 | -0.3968 | 0.17816 | -0.0215 | -2.2272
-15 | -0.3838 | 0.1725 | -0.0238 | -2.2249
-14.5 | -0.3904 | 0.17122 | -0.0287 | -2.2801
-14 | -0.3649 | 0.16077 | -0.0287 | -2.2697
-13.5 | -0.3478 | 0.15427 | -0.0292 | -2.2545
-13 | -0.3457 | 0.15013 | -0.0321 | -2.3027
-12.5 | -0.3529 | 0.14583 | -0.0356 | -2.4199
-12 | -0.3214 | 0.13662 | -0.0334 | -2.3525
-11.5 | -0.3143 | 0.13118 | -0.0345 | -2.3959
-11 | -0.3438 | 0.12991 | -0.0402 | -2.6464
-10.5 | -0.3058 | 0.11944 | -0.0361 | -2.5603
-10 | -0.3022 | 0.1144 | -0.0362 | -2.6416
-9.5 | -0.3478 | 0.11336 | -0.0408 | -3.0681
-9 | -0.3076 | 0.10355 | -0.0354 | -2.9705
-8.5 | -0.3123 | 0.0991 | -0.0333 | -3.1514
-8 | -0.3701 | 0.09796 | -0.0321 | -3.7781
-7.5 | -0.4391 | 0.09623 | -0.0317 | -4.563
-7 | -0.3864 | 0.0882 | -0.0211 | -4.381
-6.5 | -0.4244 | 0.08493 | -0.0183 | -4.9971
-6 | -0.4606 | 0.07905 | -0.0217 | -5.8267
-5.5 | -0.4023 | 0.06947 | -0.0349 | -5.791
-5 | -0.3413 | 0.06104 | -0.0439 | -5.5914
-4.5 | -0.2702 | 0.04294 | -0.0595 | -6.2925
-4 | -0.1952 | 0.03518 | -0.0651 | -5.5486
-3.5 | -0.1269 | 0.03086 | -0.0676 | -4.1121
-3 | -0.0504 | 0.0275 | -0.0704 | -1.8327
-2.5 | 0.0325 | 0.02503 | -0.074 | 1.2984
-2 | 0.1201 | 0.02277 | -0.0781 | 5.2745
-1.5 | 0.2044 | 0.02058 | -0.0814 | 9.932
-1 | 0.2748 | 0.01823 | -0.0823 | 15.0741
-0.5 | 0.4501 | 0.01543 | -0.1011 | 29.1704
0 | 0.5083 | 0.01512 | -0.0998 | 33.6177
0.5 | 0.5563 | 0.01526 | -0.097 | 36.4548
1 | 0.6053 | 0.01555 | -0.0945 | 38.926
1.5 | 0.6537 | 0.01605 | -0.0921 | 40.729
2 | 0.7029 | 0.01666 | -0.09 | 42.1909
2.5 | 0.7499 | 0.0174 | -0.0877 | 43.0977
3 | 0.7999 | 0.01819 | -0.0859 | 43.9747
3.5 | 0.8498 | 0.01907 | -0.0842 | 44.5621
4 | 0.8982 | 0.02005 | -0.0823 | 44.798
4.5 | 0.9453 | 0.0211 | -0.0802 | 44.8009
5 | 0.9911 | 0.02225 | -0.078 | 44.5438
5.5 | 1.0358 | 0.0235 | -0.0757 | 44.0766
6 | 1.0797 | 0.02484 | -0.0732 | 43.4662
6.5 | 1.1228 | 0.02623 | -0.0706 | 42.8059
7 | 1.1655 | 0.0276 | -0.0679 | 42.2283
7.5 | 1.2079 | 0.02888 | -0.065 | 41.8248
8 | 1.2545 | 0.02975 | -0.0624 | 42.1681
8.5 | 1.2953 | 0.03049 | -0.0589 | 42.4828
9 | 1.3283 | 0.03105 | -0.0541 | 42.7794
9.5 | 1.3608 | 0.03131 | -0.0491 | 43.4622
10 | 1.3863 | 0.03125 | -0.0429 | 44.3616
10.5 | 1.3782 | 0.03205 | -0.0325 | 43.0016
11 | 1.3671 | 0.03346 | -0.0234 | 40.8577
11.5 | 1.3453 | 0.03694 | -0.016 | 36.4185
12 | 1.3201 | 0.04222 | -0.011 | 31.2672
12.5 | 1.2968 | 0.04876 | -0.0082 | 26.5956
13 | 1.2822 | 0.05541 | -0.0066 | 23.1402
13.5 | 1.2754 | 0.06185 | -0.0056 | 20.6209
14 | 1.2747 | 0.06811 | -0.0049 | 18.7153
14.5 | 1.2748 | 0.07478 | -0.0046 | 17.0473
15 | 1.2812 | 0.08097 | -0.0043 | 15.8231

## 15. Re 100k Mach 0.50 (1)
BIGFOIL.COM POLAR EXPORT
NACA4312
NACA4312 |  |  |  | Cl Max: | 1.436 | at alpha= | 8 | deg
JavaFoil+Calcfoil stall+Eppler ext transition |  |  |  | L/D Max: | 54.018 | at alpha= | 4.5 | deg
Re: | 100000 |  |  | Cd Min: | 0.01583 | at alpha= | 0.5 | deg
Mach: | 0.5 |  |  | Cl=0 at alpha= | -4.0648 | deg
|  |  |  | @ Cl=0.1, Cd= | 0.03682
|  |  |  | @ Cl=0.4, Cd= | 0.017537
|  |  |  | @ Cl=0.6, Cd= | 0.016987
alpha (deg) | Cl | Cd | Cm | Cl/Cd
-20 | -0.864 | 0.36181 | -0.048 | -2.387
-19.5 | -0.836 | 0.35438 | -0.047 | -2.359
-19 | -0.81 | 0.34388 | -0.048 | -2.355
-18.5 | -0.783 | 0.33925 | -0.048 | -2.309
-18 | -0.756 | 0.32705 | -0.047 | -2.311
-17.5 | -0.729 | 0.31935 | -0.047 | -2.284
-17 | -0.703 | 0.31447 | -0.047 | -2.235
-16.5 | -0.675 | 0.29859 | -0.046 | -2.261
-16 | -0.649 | 0.29314 | -0.046 | -2.213
-15.5 | -0.622 | 0.28837 | -0.046 | -2.157
-15 | -0.594 | 0.28364 | -0.045 | -2.096
-14.5 | -0.568 | 0.27304 | -0.045 | -2.079
-14 | -0.541 | 0.26937 | -0.045 | -2.008
-13.5 | -0.513 | 0.25418 | -0.044 | -2.02
-13 | -0.487 | 0.24987 | -0.044 | -1.947
-12.5 | -0.459 | 0.24643 | -0.043 | -1.863
-12 | -0.432 | 0.24366 | -0.043 | -1.773
-11.5 | -0.405 | 0.24003 | -0.043 | -1.688
-11 | -0.378 | 0.21595 | -0.042 | -1.749
-10.5 | -0.351 | 0.21282 | -0.042 | -1.648
-10 | -0.323 | 0.19959 | -0.04 | -1.619
-9.5 | -0.296 | 0.19185 | -0.039 | -1.542
-9 | -0.269 | 0.1755 | -0.039 | -1.532
-8.5 | -0.241 | 0.16374 | -0.037 | -1.475
-8 | -0.214 | 0.14661 | -0.035 | -1.461
-7.5 | -0.236 | 0.08943 | -0.034 | -2.636
-7 | -0.262 | 0.07095 | -0.036 | -3.689
-6.5 | -0.235 | 0.06132 | -0.038 | -3.835
-6 | -0.196 | 0.05515 | -0.04 | -3.549
-5.5 | -0.15 | 0.05046 | -0.041 | -2.964
-5 | -0.099 | 0.0468 | -0.043 | -2.125
-4.5 | -0.047 | 0.0438 | -0.045 | -1.073
-4 | 0.007 | 0.04118 | -0.048 | 0.174
-3.5 | 0.063 | 0.03878 | -0.052 | 1.615
-3 | 0.12 | 0.03576 | -0.058 | 3.349
-2.5 | 0.216 | 0.01607 | -0.094 | 13.432
-2 | 0.286 | 0.01676 | -0.095 | 17.048
-1.5 | 0.356 | 0.01688 | -0.095 | 21.077
-1 | 0.425 | 0.01791 | -0.095 | 23.742
-0.5 | 0.494 | 0.0179 | -0.096 | 27.623
0 | 0.56 | 0.01864 | -0.096 | 30.061
0.5 | 0.628 | 0.01583 | -0.096 | 39.703
1 | 0.696 | 0.01623 | -0.096 | 42.877
1.5 | 0.763 | 0.01656 | -0.096 | 46.059
2 | 0.829 | 0.01738 | -0.096 | 47.713
2.5 | 0.895 | 0.01795 | -0.097 | 49.868
3 | 0.959 | 0.01833 | -0.097 | 52.353
3.5 | 1.023 | 0.01913 | -0.097 | 53.487
4 | 1.085 | 0.02012 | -0.097 | 53.909
4.5 | 1.145 | 0.02119 | -0.097 | 54.018
5 | 1.202 | 0.02247 | -0.096 | 53.468
5.5 | 1.254 | 0.02401 | -0.096 | 52.218
6 | 1.302 | 0.02588 | -0.095 | 50.298
6.5 | 1.344 | 0.0282 | -0.095 | 47.672
7 | 1.382 | 0.03084 | -0.094 | 44.794
7.5 | 1.414 | 0.03397 | -0.094 | 41.608
8 | 1.436 | 0.04247 | -0.093 | 33.819
8.5 | 1.432 | 0.04813 | -0.092 | 29.752
9 | 1.393 | 0.05592 | -0.09 | 24.91
9.5 | 1.177 | 0.08559 | -0.041 | 13.75
10 | 0.761 | 0.11807 | -0.032 | 6.446
10.5 | 0.788 | 0.17679 | -0.038 | 4.459
11 | 0.815 | 0.19422 | -0.041 | 4.198
11.5 | 0.842 | 0.21159 | -0.043 | 3.981
12 | 0.869 | 0.22547 | -0.046 | 3.856
12.5 | 0.897 | 0.24586 | -0.048 | 3.648
13 | 0.924 | 0.24906 | -0.05 | 3.711

## 16. Re 100k Mach 0.50 (2)
BIGFOIL.COM POLAR EXPORT
NACA4312
NACA4312 |  |  |  | Cl Max: | 1.0735 | at alpha= | 20 | deg
XFOIL ncrit=9 |  |  |  | L/D Max: | 37.7363 | at alpha= | 2.5 | deg
Re: | 100000 |  |  | Cd Min: | 0.27767 | at alpha= | 20 | deg
Mach: | 0.5 |  |  | Cl=0 at alpha= | -2.9452 | deg
|  |  |  | @ Cl=0.1, Cd= | 0.026562
|  |  |  | @ Cl=0.4, Cd= | 0.019017
|  |  |  | @ Cl=0.6, Cd= | 0.017165
alpha (deg) | Cl | Cd | Cm | Cl/Cd
-20 | -0.5731 | 0.25043 | 0.0067 | -2.2885
-19.5 | -0.5529 | 0.24386 | 0.0025 | -2.2673
-18.5 | -0.5128 | 0.22976 | -0.005 | -2.2319
-18 | -0.4918 | 0.22265 | -0.0081 | -2.2088
-17.5 | -0.473 | 0.21639 | -0.0119 | -2.1859
-17 | -0.4643 | 0.21464 | -0.0174 | -2.1632
-16.5 | -0.4363 | 0.20285 | -0.0185 | -2.1509
-16 | -0.4154 | 0.1957 | -0.0207 | -2.1226
-15.5 | -0.4015 | 0.19077 | -0.0244 | -2.1046
-14.5 | -0.3655 | 0.17624 | -0.0286 | -2.0739
-14 | -0.3483 | 0.16977 | -0.0303 | -2.0516
-13.5 | -0.3453 | 0.16681 | -0.0341 | -2.07
-13 | -0.3257 | 0.15804 | -0.0348 | -2.0609
-12.5 | -0.3073 | 0.15113 | -0.0351 | -2.0333
-12 | -0.3023 | 0.1466 | -0.0373 | -2.0621
-11.5 | -0.3194 | 0.14542 | -0.0412 | -2.1964
-11 | -0.2779 | 0.13336 | -0.0379 | -2.0838
-10.5 | -0.2784 | 0.12924 | -0.039 | -2.1541
-10 | -0.2887 | 0.12505 | -0.0404 | -2.3087
-9.5 | -0.2641 | 0.11707 | -0.0372 | -2.2559
-9 | -0.272 | 0.11322 | -0.0365 | -2.4024
-8.5 | -0.3174 | 0.11282 | -0.0372 | -2.8133
-8 | -0.2797 | 0.10348 | -0.0308 | -2.7029
-7.5 | -0.3187 | 0.10218 | -0.0286 | -3.119
-7 | -0.3362 | 0.09757 | -0.0244 | -3.4457
-6.5 | -0.3402 | 0.09327 | -0.0188 | -3.6475
-6 | -0.358 | 0.08805 | -0.0332 | -4.0659
-5.5 | -0.3105 | 0.07845 | -0.0494 | -3.9579
-5 | -0.2613 | 0.06938 | -0.0554 | -3.7662
-4 | -0.1624 | 0.04445 | -0.0797 | -3.6535
-3.5 | -0.0946 | 0.03734 | -0.0835 | -2.5335
-3 | -0.0084 | 0.0315 | -0.0877 | -0.26667
-2.5 | 0.0683 | 0.02771 | -0.0885 | 2.4648
-2 | 0.1605 | 0.02437 | -0.0909 | 6.586
-1.5 | 0.2413 | 0.02213 | -0.0913 | 10.9038
-1 | 0.3182 | 0.02025 | -0.0911 | 15.7136
0 | 0.5524 | 0.01672 | -0.105 | 33.0383
0.5 | 0.6048 | 0.01721 | -0.1018 | 35.1424
1 | 0.6519 | 0.018 | -0.098 | 36.2167
1.5 | 0.7064 | 0.01881 | -0.0953 | 37.5545
2 | 0.7511 | 0.01993 | -0.0913 | 37.6869
2.5 | 0.7985 | 0.02116 | -0.0878 | 37.7363
3 | 0.8455 | 0.02251 | -0.0843 | 37.5611
3.5 | 0.8921 | 0.02403 | -0.0808 | 37.1244
4 | 0.939 | 0.02566 | -0.0773 | 36.5939
4.5 | 0.9866 | 0.02737 | -0.074 | 36.0468
5 | 1.0137 | 0.02978 | -0.0683 | 34.0396
5.5 | 1.0315 | 0.03269 | -0.0619 | 31.554
6 | 1.0314 | 0.03641 | -0.0542 | 28.3274
6.5 | 0.9995 | 0.04168 | -0.0448 | 23.9803
7 | 0.9566 | 0.04931 | -0.039 | 19.3997
7.5 | 0.9378 | 0.05683 | -0.0368 | 16.5018
8 | 0.944 | 0.06262 | -0.035 | 15.0751
8.5 | 0.8732 | 0.07671 | -0.0379 | 11.3831
9 | 0.8808 | 0.08271 | -0.0373 | 10.6493
9.5 | 0.9063 | 0.0867 | -0.0356 | 10.4533
10 | 0.9105 | 0.09312 | -0.0356 | 9.7777
10.5 | 0.9105 | 0.10017 | -0.0364 | 9.0895
11 | 0.9356 | 0.10386 | -0.0349 | 9.0083
11.5 | 0.9356 | 0.1113 | -0.0364 | 8.4061
12 | 0.9447 | 0.11764 | -0.0373 | 8.0304
12.5 | 0.951 | 0.12475 | -0.0389 | 7.6232
13 | 0.962 | 0.1314 | -0.0403 | 7.3212
13.5 | 0.9517 | 0.14298 | -0.0458 | 6.6562
14 | 0.9533 | 0.15284 | -0.0501 | 6.2372
14.5 | 0.9645 | 0.16103 | -0.0532 | 5.9896
15 | 0.9481 | 0.17654 | -0.0627 | 5.3705
15.5 | 0.9638 | 0.18472 | -0.0659 | 5.2176
16 | 0.963 | 0.19752 | -0.0735 | 4.8755
16.5 | 0.9707 | 0.2082 | -0.0795 | 4.6623
17 | 0.9805 | 0.21923 | -0.0856 | 4.4725
17.5 | 0.9986 | 0.22947 | -0.09 | 4.3518
18 | 1.0059 | 0.24381 | -0.0984 | 4.1258
18.5 | 1.0241 | 0.25336 | -0.1029 | 4.0421
19 | 1.0375 | 0.2608 | -0.1086 | 3.9781
19.5 | 1.067 | 0.27226 | -0.1105 | 3.919
20 | 1.0735 | 0.27767 | -0.1183 | 3.8661

## 17. Re 250k Mach 0.00 (1)
BIGFOIL.COM POLAR EXPORT
NACA4312
NACA4312 |  |  |  | Cl Max: | 1.578 | at alpha= | 12.5 | deg
JavaFoil+Calcfoil stall+Eppler ext transition |  |  |  | L/D Max: | 83.373 | at alpha= | 6.5 | deg
Re: | 250000 |  |  | Cd Min: | 0.0108 | at alpha= | 3 | deg
Mach: | 0 |  |  | Cl=0 at alpha= | -4.0678 | deg
|  |  |  | @ Cl=0.1, Cd= | 0.013227
|  |  |  | @ Cl=0.4, Cd= | 0.013619
|  |  |  | @ Cl=0.6, Cd= | 0.011019
alpha (deg) | Cl | Cd | Cm | Cl/Cd
-20 | -0.583 | 0.23505 | -0.028 | -2.479
-19.5 | -0.596 | 0.22385 | -0.028 | -2.66
-19 | -0.608 | 0.21097 | -0.029 | -2.881
-18.5 | -0.619 | 0.19976 | -0.029 | -3.099
-18 | -0.629 | 0.18834 | -0.029 | -3.341
-17.5 | -0.638 | 0.17809 | -0.029 | -3.585
-17 | -0.646 | 0.16944 | -0.029 | -3.813
-16.5 | -0.652 | 0.15856 | -0.03 | -4.112
-16 | -0.656 | 0.14981 | -0.03 | -4.381
-15.5 | -0.657 | 0.14197 | -0.031 | -4.629
-15 | -0.656 | 0.133 | -0.031 | -4.929
-14.5 | -0.652 | 0.12529 | -0.031 | -5.2
-14 | -0.645 | 0.11763 | -0.032 | -5.484
-13.5 | -0.636 | 0.1106 | -0.032 | -5.75
-13 | -0.624 | 0.10342 | -0.032 | -6.034
-12.5 | -0.609 | 0.09725 | -0.033 | -6.267
-12 | -0.592 | 0.09125 | -0.033 | -6.486
-11.5 | -0.571 | 0.08547 | -0.033 | -6.684
-11 | -0.548 | 0.08027 | -0.034 | -6.827
-10.5 | -0.522 | 0.07514 | -0.035 | -6.946
-10 | -0.493 | 0.07046 | -0.035 | -6.996
-9.5 | -0.461 | 0.0659 | -0.036 | -7.002
-9 | -0.428 | 0.06187 | -0.037 | -6.91
-8.5 | -0.391 | 0.05788 | -0.038 | -6.755
-8 | -0.352 | 0.05425 | -0.039 | -6.494
-7.5 | -0.312 | 0.05072 | -0.04 | -6.153
-7 | -0.27 | 0.0473 | -0.043 | -5.718
-6.5 | -0.228 | 0.04408 | -0.045 | -5.162
-6 | -0.184 | 0.04017 | -0.049 | -4.574
-5.5 | -0.141 | 0.03218 | -0.058 | -4.385
-5 | -0.11 | 0.01329 | -0.08 | -8.275
-4.5 | -0.051 | 0.01309 | -0.081 | -3.928
-4 | 0.008 | 0.01281 | -0.081 | 0.607
-3.5 | 0.067 | 0.01333 | -0.081 | 5.062
-3 | 0.128 | 0.01314 | -0.082 | 9.705
-2.5 | 0.188 | 0.01302 | -0.082 | 14.427
-2 | 0.248 | 0.01294 | -0.082 | 19.174
-1.5 | 0.309 | 0.01299 | -0.082 | 23.761
-1 | 0.369 | 0.01382 | -0.083 | 26.688
-0.5 | 0.429 | 0.01343 | -0.083 | 31.93
0 | 0.488 | 0.01123 | -0.083 | 43.469
0.5 | 0.548 | 0.01146 | -0.084 | 47.816
1 | 0.607 | 0.01096 | -0.084 | 55.412
1.5 | 0.667 | 0.01121 | -0.084 | 59.463
2 | 0.726 | 0.01091 | -0.084 | 66.534
2.5 | 0.785 | 0.01115 | -0.085 | 70.397
3 | 0.843 | 0.0108 | -0.085 | 78.065
3.5 | 0.902 | 0.01109 | -0.085 | 81.334
4 | 0.96 | 0.01251 | -0.085 | 76.769
4.5 | 1.018 | 0.01287 | -0.086 | 79.061
5 | 1.075 | 0.01334 | -0.086 | 80.571
5.5 | 1.13 | 0.01378 | -0.086 | 82.024
6 | 1.184 | 0.01428 | -0.086 | 82.965
6.5 | 1.237 | 0.01484 | -0.086 | 83.373
7 | 1.288 | 0.01545 | -0.087 | 83.343
7.5 | 1.336 | 0.01619 | -0.087 | 82.561
8 | 1.382 | 0.01703 | -0.087 | 81.16
8.5 | 1.425 | 0.01808 | -0.087 | 78.827
9 | 1.452 | 0.02396 | -0.086 | 60.61
9.5 | 1.484 | 0.02614 | -0.086 | 56.757
10 | 1.512 | 0.02806 | -0.086 | 53.885
10.5 | 1.536 | 0.03018 | -0.085 | 50.895
11 | 1.555 | 0.03261 | -0.085 | 47.69
11.5 | 1.568 | 0.03542 | -0.085 | 44.272
12 | 1.576 | 0.03866 | -0.084 | 40.752
12.5 | 1.578 | 0.04248 | -0.083 | 37.137
13 | 1.574 | 0.04696 | -0.082 | 33.517
13.5 | 1.565 | 0.05219 | -0.082 | 29.989
14 | 1.55 | 0.05854 | -0.08 | 26.479
14.5 | 1.528 | 0.06652 | -0.079 | 22.972
15 | 1.498 | 0.07733 | -0.076 | 19.368
15.5 | 1.457 | 0.09272 | -0.073 | 15.711
16 | 1.361 | 0.12965 | -0.054 | 10.501
16.5 | 1.332 | 0.14095 | -0.048 | 9.449
17 | 1.307 | 0.14972 | -0.045 | 8.731
17.5 | 1.281 | 0.15903 | -0.043 | 8.052

## 18. Re 250k Mach 0.00 (2)
BIGFOIL.COM POLAR EXPORT
NACA4312
NACA4312 |  |  |  | Cl Max: | 1.3861 | at alpha= | 11 | deg
XFOIL ncrit=9 |  |  |  | L/D Max: | 75.5324 | at alpha= | 9 | deg
Re: | 250000 |  |  | Cd Min: | 0.22528 | at alpha= | -20 | deg
Mach: | 0 |  |  | Cl=0 at alpha= | -4.0367 | deg
|  |  |  | @ Cl=0.1, Cd= | 0.013308
|  |  |  | @ Cl=0.4, Cd= | 0.0099318
|  |  |  | @ Cl=0.6, Cd= | 0.0096429
alpha (deg) | Cl | Cd | Cm | Cl/Cd
-20 | -0.5297 | 0.22528 | 0.0026 | -2.3513
-19.5 | -0.5158 | 0.21903 | -0.0009 | -2.3549
-19 | -0.4983 | 0.21338 | -0.0028 | -2.3353
-18.5 | -0.4825 | 0.20773 | -0.0056 | -2.3227
-18 | -0.4681 | 0.20165 | -0.0087 | -2.3213
-17.5 | -0.4633 | 0.19607 | -0.0142 | -2.3629
-17 | -0.4412 | 0.18906 | -0.0143 | -2.3337
-16.5 | -0.4261 | 0.18347 | -0.0163 | -2.3225
-16 | -0.4142 | 0.1774 | -0.0193 | -2.3348
-15.5 | -0.4127 | 0.17106 | -0.024 | -2.4126
-15 | -0.3911 | 0.16456 | -0.0237 | -2.3766
-14.5 | -0.3777 | 0.15888 | -0.0252 | -2.3773
-14 | -0.3723 | 0.15259 | -0.0286 | -2.4399
-13.5 | -0.3701 | 0.14556 | -0.0316 | -2.5426
-13 | -0.351 | 0.1399 | -0.031 | -2.5089
-12.5 | -0.3413 | 0.13414 | -0.0322 | -2.5444
-12 | -0.3576 | 0.1274 | -0.0385 | -2.8069
-11.5 | -0.3462 | 0.12017 | -0.038 | -2.8809
-11 | -0.3288 | 0.11516 | -0.0364 | -2.8552
-10.5 | -0.3247 | 0.10969 | -0.0368 | -2.9602
-10 | -0.3614 | 0.10208 | -0.0437 | -3.5404
-9.5 | -0.3465 | 0.09675 | -0.0388 | -3.5814
-9 | -0.3474 | 0.09276 | -0.0358 | -3.7451
-8.5 | -0.3655 | 0.08875 | -0.0325 | -4.1183
-8 | -0.404 | 0.08515 | -0.028 | -4.7446
-7.5 | -0.4331 | 0.04423 | -0.0694 | -9.792
-7 | -0.4009 | 0.03149 | -0.0735 | -12.731
-6.5 | -0.3483 | 0.02607 | -0.0755 | -13.3602
-6 | -0.2763 | 0.02281 | -0.0791 | -12.1131
-5.5 | -0.1985 | 0.01988 | -0.0837 | -9.9849
-5 | -0.1325 | 0.01773 | -0.0854 | -7.4732
-4.5 | -0.0556 | 0.01636 | -0.0892 | -3.3985
-4 | 0.0044 | 0.01496 | -0.0896 | 0.29412
-3.5 | 0.0642 | 0.01385 | -0.0898 | 4.6354
-3 | 0.121 | 0.01299 | -0.0894 | 9.3149
-2.5 | 0.1738 | 0.01218 | -0.0882 | 14.2693
-2 | 0.2285 | 0.01163 | -0.0874 | 19.6475
-1.5 | 0.2802 | 0.01112 | -0.0861 | 25.1978
-1 | 0.3284 | 0.01052 | -0.0842 | 31.2167
0 | 0.5049 | 0.00907 | -0.0956 | 55.667
0.5 | 0.5652 | 0.00932 | -0.0966 | 60.6438
1 | 0.604 | 0.00968 | -0.0931 | 62.3967
1.5 | 0.6445 | 0.01008 | -0.0899 | 63.9385
2 | 0.6865 | 0.0105 | -0.0871 | 65.381
2.5 | 0.7305 | 0.01096 | -0.0847 | 66.6515
3 | 0.7756 | 0.0114 | -0.0825 | 68.0351
3.5 | 0.8219 | 0.01188 | -0.0806 | 69.1835
4 | 0.8691 | 0.01239 | -0.0788 | 70.1453
4.5 | 0.9163 | 0.01286 | -0.0771 | 71.2519
5 | 0.9637 | 0.01335 | -0.0755 | 72.1873
5.5 | 1.0119 | 0.01391 | -0.0741 | 72.7462
6 | 1.0604 | 0.0145 | -0.0727 | 73.131
6.5 | 1.1057 | 0.01496 | -0.0708 | 73.9104
7 | 1.1504 | 0.01548 | -0.0688 | 74.3152
7.5 | 1.1924 | 0.01594 | -0.0663 | 74.8055
8 | 1.2324 | 0.01639 | -0.0635 | 75.1922
8.5 | 1.2705 | 0.01684 | -0.0603 | 75.4454
9 | 1.3052 | 0.01728 | -0.0566 | 75.5324
9.5 | 1.3348 | 0.01779 | -0.0521 | 75.0309
10 | 1.3585 | 0.01838 | -0.0466 | 73.9119
10.5 | 1.3765 | 0.01944 | -0.0408 | 70.8076
11 | 1.3861 | 0.02124 | -0.0346 | 65.2589
11.5 | 1.3858 | 0.024 | -0.0281 | 57.7417
12 | 1.3779 | 0.02771 | -0.0221 | 49.7257
12.5 | 1.3679 | 0.03214 | -0.0175 | 42.5607
13 | 1.357 | 0.03731 | -0.0142 | 36.3709
13.5 | 1.3466 | 0.0431 | -0.0124 | 31.2436
14 | 1.3398 | 0.0491 | -0.0117 | 27.2872
14.5 | 1.326 | 0.05626 | -0.0116 | 23.5691
15 | 1.3218 | 0.06276 | -0.0122 | 21.0612
15.5 | 1.3136 | 0.06969 | -0.0127 | 18.8492
16 | 1.3134 | 0.07603 | -0.0137 | 17.2748

## 19. Re 250k Mach 0.10 (1)
BIGFOIL.COM POLAR EXPORT
NACA4312
NACA4312 |  |  |  | Cl Max: | 1.571 | at alpha= | 12 | deg
JavaFoil+Calcfoil stall+Eppler ext transition |  |  |  | L/D Max: | 83.142 | at alpha= | 6.5 | deg
Re: | 250000 |  |  | Cd Min: | 0.01085 | at alpha= | 3 | deg
Mach: | 0.1 |  |  | Cl=0 at alpha= | -4.0667 | deg
|  |  |  | @ Cl=0.1, Cd= | 0.013328
|  |  |  | @ Cl=0.4, Cd= | 0.013681
|  |  |  | @ Cl=0.6, Cd= | 0.011085
alpha (deg) | Cl | Cd | Cm | Cl/Cd
-20 | -0.535 | 0.24637 | -0.028 | -2.173
-19.5 | -0.551 | 0.23586 | -0.028 | -2.336
-19 | -0.566 | 0.22216 | -0.028 | -2.547
-18.5 | -0.58 | 0.21003 | -0.029 | -2.762
-18 | -0.593 | 0.19554 | -0.029 | -3.034
-17.5 | -0.605 | 0.18393 | -0.029 | -3.291
-17 | -0.616 | 0.17495 | -0.03 | -3.522
-16.5 | -0.625 | 0.16344 | -0.03 | -3.825
-16 | -0.632 | 0.15344 | -0.03 | -4.12
-15.5 | -0.636 | 0.1439 | -0.03 | -4.419
-15 | -0.637 | 0.13574 | -0.03 | -4.693
-14.5 | -0.636 | 0.12714 | -0.031 | -5
-14 | -0.632 | 0.12002 | -0.031 | -5.262
-13.5 | -0.625 | 0.11271 | -0.032 | -5.543
-13 | -0.615 | 0.10513 | -0.032 | -5.85
-12.5 | -0.602 | 0.0983 | -0.032 | -6.125
-12 | -0.586 | 0.09203 | -0.033 | -6.369
-11.5 | -0.567 | 0.08625 | -0.033 | -6.577
-11 | -0.545 | 0.08106 | -0.034 | -6.724
-10.5 | -0.52 | 0.07569 | -0.035 | -6.869
-10 | -0.492 | 0.07102 | -0.035 | -6.926
-9.5 | -0.461 | 0.06632 | -0.036 | -6.954
-9 | -0.428 | 0.06213 | -0.037 | -6.885
-8.5 | -0.391 | 0.05827 | -0.038 | -6.717
-8 | -0.353 | 0.05451 | -0.039 | -6.478
-7.5 | -0.313 | 0.05092 | -0.041 | -6.146
-7 | -0.271 | 0.04763 | -0.042 | -5.693
-6.5 | -0.228 | 0.04424 | -0.045 | -5.157
-6 | -0.184 | 0.04039 | -0.049 | -4.565
-5.5 | -0.141 | 0.0336 | -0.057 | -4.192
-5 | -0.111 | 0.01338 | -0.081 | -8.256
-4.5 | -0.052 | 0.0131 | -0.081 | -3.944
-4 | 0.008 | 0.01291 | -0.081 | 0.605
-3.5 | 0.068 | 0.01344 | -0.082 | 5.046
-3 | 0.128 | 0.01323 | -0.082 | 9.681
-2.5 | 0.189 | 0.01312 | -0.082 | 14.379
-2 | 0.249 | 0.01303 | -0.083 | 19.142
-1.5 | 0.31 | 0.01303 | -0.083 | 23.804
-1 | 0.371 | 0.01386 | -0.083 | 26.756
-0.5 | 0.431 | 0.01349 | -0.083 | 31.943
0 | 0.491 | 0.01127 | -0.084 | 43.523
0.5 | 0.551 | 0.0115 | -0.084 | 47.866
1 | 0.61 | 0.011 | -0.084 | 55.459
1.5 | 0.67 | 0.01126 | -0.084 | 59.521
2 | 0.729 | 0.01096 | -0.085 | 66.568
2.5 | 0.789 | 0.0111 | -0.085 | 71.025
3 | 0.848 | 0.01085 | -0.085 | 78.117
3.5 | 0.906 | 0.01114 | -0.086 | 81.338
4 | 0.965 | 0.01256 | -0.086 | 76.798
4.5 | 1.023 | 0.01294 | -0.086 | 79.028
5 | 1.08 | 0.01334 | -0.086 | 80.92
5.5 | 1.135 | 0.01386 | -0.086 | 81.914
6 | 1.19 | 0.01437 | -0.087 | 82.808
6.5 | 1.243 | 0.01494 | -0.087 | 83.142
7 | 1.293 | 0.01558 | -0.087 | 83.018
7.5 | 1.342 | 0.01633 | -0.087 | 82.174
8 | 1.388 | 0.01721 | -0.087 | 80.625
8.5 | 1.43 | 0.0183 | -0.087 | 78.164
9 | 1.456 | 0.02448 | -0.087 | 59.459
9.5 | 1.487 | 0.02654 | -0.086 | 56.023
10 | 1.514 | 0.02852 | -0.086 | 53.077
10.5 | 1.537 | 0.03075 | -0.086 | 49.983
11 | 1.555 | 0.0333 | -0.085 | 46.688
11.5 | 1.566 | 0.03623 | -0.085 | 43.217
12 | 1.571 | 0.03968 | -0.084 | 39.585
12.5 | 1.57 | 0.04369 | -0.083 | 35.941
13 | 1.564 | 0.04847 | -0.083 | 32.268
13.5 | 1.552 | 0.0541 | -0.081 | 28.681
14 | 1.532 | 0.06108 | -0.08 | 25.088
14.5 | 1.504 | 0.0703 | -0.078 | 21.397
15 | 1.463 | 0.08426 | -0.075 | 17.363
15.5 | 1.372 | 0.11895 | -0.06 | 11.535
16 | 1.329 | 0.1347 | -0.049 | 9.865
16.5 | 1.302 | 0.144 | -0.045 | 9.039
17 | 1.274 | 0.15274 | -0.043 | 8.34

## 20. Re 250k Mach 0.10 (2)
BIGFOIL.COM POLAR EXPORT
NACA4312
NACA4312 |  |  |  | Cl Max: | 1.3857 | at alpha= | 11 | deg
XFOIL ncrit=9 |  |  |  | L/D Max: | 75.1679 | at alpha= | 8.5 | deg
Re: | 250000 |  |  | Cd Min: | 0.22592 | at alpha= | -20 | deg
Mach: | 0.1 |  |  | Cl=0 at alpha= | -4.0446 | deg
|  |  |  | @ Cl=0.1, Cd= | 0.013352
|  |  |  | @ Cl=0.4, Cd= | 0.0088994
|  |  |  | @ Cl=0.6, Cd= | 0.0096759
alpha (deg) | Cl | Cd | Cm | Cl/Cd
-20 | -0.5309 | 0.22592 | 0.0026 | -2.3499
-19.5 | -0.5164 | 0.21961 | -0.0008 | -2.3514
-19 | -0.4988 | 0.21396 | -0.0028 | -2.3313
-18.5 | -0.483 | 0.20827 | -0.0055 | -2.3191
-18 | -0.4685 | 0.20215 | -0.0088 | -2.3176
-17.5 | -0.4626 | 0.19645 | -0.0141 | -2.3548
-17 | -0.441 | 0.18957 | -0.0143 | -2.3263
-16.5 | -0.4258 | 0.18394 | -0.0164 | -2.3149
-16 | -0.4143 | 0.17785 | -0.0196 | -2.3295
-15.5 | -0.4109 | 0.17145 | -0.0239 | -2.3966
-15 | -0.3901 | 0.16503 | -0.0238 | -2.3638
-14.5 | -0.3767 | 0.15932 | -0.0253 | -2.3644
-14 | -0.3724 | 0.15307 | -0.029 | -2.4329
-13.5 | -0.3677 | 0.14603 | -0.0315 | -2.518
-13 | -0.3493 | 0.14037 | -0.0311 | -2.4884
-12.5 | -0.3396 | 0.13458 | -0.0323 | -2.5234
-12 | -0.3563 | 0.12794 | -0.0387 | -2.7849
-11.5 | -0.3428 | 0.12075 | -0.0378 | -2.8389
-11 | -0.3263 | 0.11568 | -0.0364 | -2.8207
-10.5 | -0.3223 | 0.11018 | -0.0369 | -2.9252
-10 | -0.3586 | 0.10273 | -0.0437 | -3.4907
-9.5 | -0.3417 | 0.09745 | -0.0386 | -3.5064
-9 | -0.3429 | 0.09338 | -0.0357 | -3.6721
-8.5 | -0.3607 | 0.0893 | -0.0325 | -4.0392
-8 | -0.3994 | 0.08559 | -0.0284 | -4.6664
-7 | -0.397 | 0.03311 | -0.0745 | -11.9903
-6.5 | -0.3475 | 0.02663 | -0.0765 | -13.0492
-6 | -0.2762 | 0.02335 | -0.0801 | -11.8287
-5.5 | -0.1975 | 0.02008 | -0.0848 | -9.8357
-5 | -0.132 | 0.01799 | -0.0862 | -7.3374
-4.5 | -0.0602 | 0.0165 | -0.089 | -3.6485
-4 | 0.0059 | 0.01501 | -0.0904 | 0.39307
-3.5 | 0.0659 | 0.01388 | -0.0906 | 4.7478
-3 | 0.1201 | 0.01304 | -0.0896 | 9.2101
-2.5 | 0.1752 | 0.01223 | -0.0887 | 14.3254
-2 | 0.2291 | 0.01172 | -0.0877 | 19.5478
-1.5 | 0.2811 | 0.01117 | -0.0863 | 25.1656
-1 | 0.33 | 0.01061 | -0.0845 | 31.1027
-0.5 | 0.3626 | 0.00882 | -0.0788 | 41.1111
0 | 0.504 | 0.00912 | -0.0952 | 55.2632
0.5 | 0.5672 | 0.00939 | -0.0968 | 60.4047
1 | 0.6062 | 0.00973 | -0.0933 | 62.3022
1.5 | 0.6469 | 0.01013 | -0.0901 | 63.8598
2 | 0.6892 | 0.01059 | -0.0872 | 65.0803
2.5 | 0.7336 | 0.01101 | -0.0848 | 66.6303
3 | 0.779 | 0.01147 | -0.0826 | 67.9163
3.5 | 0.8256 | 0.01195 | -0.0806 | 69.0879
4 | 0.873 | 0.01246 | -0.0789 | 70.0642
4.5 | 0.9212 | 0.01298 | -0.0773 | 70.9707
5 | 0.9685 | 0.01345 | -0.0755 | 72.0074
5.5 | 1.0167 | 0.01401 | -0.074 | 72.5696
6 | 1.0658 | 0.01462 | -0.0727 | 72.9001
6.5 | 1.1115 | 0.01509 | -0.0707 | 73.6581
7 | 1.1561 | 0.01561 | -0.0685 | 74.0615
7.5 | 1.198 | 0.01607 | -0.0659 | 74.5488
8 | 1.2379 | 0.01652 | -0.0629 | 74.9334
8.5 | 1.2756 | 0.01697 | -0.0596 | 75.1679
9 | 1.3098 | 0.01744 | -0.0557 | 75.1032
9.5 | 1.3382 | 0.01794 | -0.0508 | 74.5931
10 | 1.36 | 0.01861 | -0.045 | 73.079
10.5 | 1.3782 | 0.01975 | -0.0392 | 69.7823
11 | 1.3857 | 0.02174 | -0.0328 | 63.7397
11.5 | 1.3816 | 0.02481 | -0.0261 | 55.6872
12 | 1.3737 | 0.02868 | -0.0205 | 47.8975
12.5 | 1.3621 | 0.03343 | -0.0161 | 40.7448
13 | 1.3517 | 0.03879 | -0.0133 | 34.8466
13.5 | 1.3372 | 0.0452 | -0.0118 | 29.5841
14 | 1.3314 | 0.05132 | -0.0114 | 25.9431
14.5 | 1.3185 | 0.05855 | -0.0115 | 22.5192
15 | 1.3136 | 0.06524 | -0.0122 | 20.1349
15.5 | 1.3069 | 0.0721 | -0.0128 | 18.1262
16 | 1.3068 | 0.07851 | -0.0138 | 16.645

## 21. Re 250k Mach 0.25 (1)
BIGFOIL.COM POLAR EXPORT
NACA4312
NACA4312 |  |  |  | Cl Max: | 1.542 | at alpha= | 11 | deg
JavaFoil+Calcfoil stall+Eppler ext transition |  |  |  | L/D Max: | 81.762 | at alpha= | 6 | deg
Re: | 250000 |  |  | Cd Min: | 0.01082 | at alpha= | 2.5 | deg
Mach: | 0.25 |  |  | Cl=0 at alpha= | -4.0656 | deg
|  |  |  | @ Cl=0.1, Cd= | 0.013146
|  |  |  | @ Cl=0.4, Cd= | 0.013303
|  |  |  | @ Cl=0.6, Cd= | 0.011195
alpha (deg) | Cl | Cd | Cm | Cl/Cd
-17.5 | -0.292 | 0.26414 | -0.029 | -1.105
-17 | -0.337 | 0.2442 | -0.029 | -1.382
-16.5 | -0.378 | 0.22548 | -0.028 | -1.678
-16 | -0.415 | 0.19683 | -0.029 | -2.111
-15.5 | -0.446 | 0.18219 | -0.029 | -2.451
-15 | -0.473 | 0.1663 | -0.029 | -2.845
-14.5 | -0.495 | 0.15268 | -0.03 | -3.245
-14 | -0.514 | 0.13891 | -0.03 | -3.697
-13.5 | -0.527 | 0.12723 | -0.03 | -4.141
-13 | -0.535 | 0.1186 | -0.031 | -4.514
-12.5 | -0.539 | 0.10872 | -0.032 | -4.957
-12 | -0.537 | 0.10087 | -0.032 | -5.326
-11.5 | -0.53 | 0.09286 | -0.033 | -5.712
-11 | -0.519 | 0.08609 | -0.033 | -6.024
-10.5 | -0.502 | 0.07991 | -0.034 | -6.281
-10 | -0.481 | 0.07433 | -0.035 | -6.469
-9.5 | -0.455 | 0.06942 | -0.035 | -6.558
-9 | -0.426 | 0.06453 | -0.036 | -6.598
-8.5 | -0.392 | 0.06019 | -0.038 | -6.518
-8 | -0.356 | 0.05613 | -0.039 | -6.335
-7.5 | -0.316 | 0.05247 | -0.04 | -6.029
-7 | -0.275 | 0.04895 | -0.042 | -5.618
-6.5 | -0.232 | 0.04555 | -0.044 | -5.09
-6 | -0.187 | 0.04209 | -0.047 | -4.447
-5.5 | -0.141 | 0.03773 | -0.052 | -3.75
-5 | -0.113 | 0.013 | -0.083 | -8.704
-4.5 | -0.053 | 0.01336 | -0.083 | -3.966
-4 | 0.008 | 0.01309 | -0.084 | 0.613
-3.5 | 0.07 | 0.01287 | -0.084 | 5.408
-3 | 0.132 | 0.01344 | -0.084 | 9.791
-2.5 | 0.194 | 0.01335 | -0.085 | 14.52
-2 | 0.256 | 0.01326 | -0.085 | 19.323
-1.5 | 0.319 | 0.01287 | -0.085 | 24.769
-1 | 0.381 | 0.01296 | -0.085 | 29.389
-0.5 | 0.443 | 0.01408 | -0.086 | 31.446
0 | 0.504 | 0.01094 | -0.086 | 46.079
0.5 | 0.565 | 0.01115 | -0.086 | 50.711
1 | 0.627 | 0.01123 | -0.087 | 55.785
1.5 | 0.688 | 0.01093 | -0.087 | 62.923
2 | 0.749 | 0.01119 | -0.087 | 66.907
2.5 | 0.81 | 0.01082 | -0.087 | 74.83
3 | 0.87 | 0.01223 | -0.088 | 71.112
3.5 | 0.93 | 0.01255 | -0.088 | 74.138
4 | 0.99 | 0.0129 | -0.088 | 76.717
4.5 | 1.049 | 0.01332 | -0.088 | 78.743
5 | 1.107 | 0.01377 | -0.089 | 80.456
5.5 | 1.164 | 0.01429 | -0.089 | 81.48
6 | 1.219 | 0.01491 | -0.089 | 81.762
6.5 | 1.272 | 0.01557 | -0.089 | 81.71
7 | 1.323 | 0.01632 | -0.089 | 81.051
7.5 | 1.371 | 0.01719 | -0.089 | 79.726
8 | 1.415 | 0.01825 | -0.089 | 77.515
8.5 | 1.455 | 0.01962 | -0.089 | 74.184
9 | 1.474 | 0.02667 | -0.088 | 55.248
9.5 | 1.5 | 0.02897 | -0.088 | 51.77
10 | 1.52 | 0.0315 | -0.088 | 48.255
10.5 | 1.535 | 0.0343 | -0.087 | 44.741
11 | 1.542 | 0.03766 | -0.086 | 40.957
11.5 | 1.54 | 0.04157 | -0.086 | 37.05
12 | 1.529 | 0.04627 | -0.085 | 33.057
12.5 | 1.509 | 0.05205 | -0.083 | 29
13 | 1.479 | 0.05954 | -0.082 | 24.834
13.5 | 1.43 | 0.07117 | -0.079 | 20.09
14 | 1.294 | 0.11207 | -0.053 | 11.547
14.5 | 1.254 | 0.12255 | -0.045 | 10.234
15 | 1.215 | 0.1321 | -0.042 | 9.199
15.5 | 1.171 | 0.14173 | -0.039 | 8.263
16 | 1.117 | 0.15228 | -0.038 | 7.336

## 22. Re 250k Mach 0.25 (2)
BIGFOIL.COM POLAR EXPORT
NACA4312
NACA4312 |  |  |  | Cl Max: | 1.3789 | at alpha= | 10.5 | deg
XFOIL ncrit=9 |  |  |  | L/D Max: | 73.0911 | at alpha= | 8 | deg
Re: | 250000 |  |  | Cd Min: | 0.22974 | at alpha= | -20 | deg
Mach: | 0.25 |  |  | Cl=0 at alpha= | -4.0109 | deg
|  |  |  | @ Cl=0.1, Cd= | 0.013651
|  |  |  | @ Cl=0.4, Cd= | 0.0093958
|  |  |  | @ Cl=0.6, Cd= | 0.009909
alpha (deg) | Cl | Cd | Cm | Cl/Cd
-20 | -0.5378 | 0.22974 | 0.0025 | -2.3409
-19.5 | -0.5205 | 0.22296 | -0.0001 | -2.3345
-19 | -0.5026 | 0.21723 | -0.0025 | -2.3137
-18.5 | -0.4861 | 0.2113 | -0.0055 | -2.3005
-18 | -0.4719 | 0.20509 | -0.0094 | -2.3009
-17.5 | -0.4601 | 0.19874 | -0.0133 | -2.3151
-17 | -0.4406 | 0.19238 | -0.0144 | -2.2903
-16.5 | -0.425 | 0.18652 | -0.0167 | -2.2786
-16 | -0.4161 | 0.18064 | -0.0211 | -2.3035
-15.5 | -0.4036 | 0.17366 | -0.0234 | -2.3241
-15 | -0.3855 | 0.16756 | -0.0241 | -2.3007
-14.5 | -0.3719 | 0.16165 | -0.0259 | -2.3006
-14 | -0.3723 | 0.15584 | -0.0307 | -2.389
-13.5 | -0.3564 | 0.14847 | -0.0312 | -2.4005
-13 | -0.3408 | 0.14282 | -0.0315 | -2.3862
-12.5 | -0.3315 | 0.13684 | -0.033 | -2.4225
-12 | -0.3496 | 0.13081 | -0.0396 | -2.6726
-11.5 | -0.3265 | 0.12361 | -0.0372 | -2.6414
-11 | -0.3137 | 0.11831 | -0.0365 | -2.6515
-10.5 | -0.3122 | 0.11261 | -0.0376 | -2.7724
-10 | -0.3443 | 0.10583 | -0.0436 | -3.2533
-9.5 | -0.3201 | 0.10077 | -0.0377 | -3.1765
-9 | -0.3229 | 0.09641 | -0.0354 | -3.3492
-8.5 | -0.3414 | 0.09207 | -0.0329 | -3.708
-8 | -0.392 | 0.08478 | -0.0425 | -4.6237
-7.5 | -0.3548 | 0.07556 | -0.0485 | -4.6956
-7 | -0.3023 | 0.06576 | -0.0637 | -4.597
-6.5 | -0.2849 | 0.04595 | -0.0815 | -6.2002
-6 | -0.2646 | 0.02741 | -0.0864 | -9.6534
-5.5 | -0.1909 | 0.02133 | -0.0908 | -8.9498
-5 | -0.1274 | 0.01924 | -0.0914 | -6.6216
-4.5 | -0.0629 | 0.01719 | -0.0922 | -3.6591
-4 | 0.0014 | 0.01549 | -0.0927 | 0.090381
-3.5 | 0.064 | 0.01423 | -0.0928 | 4.4975
-3 | 0.1256 | 0.01324 | -0.0926 | 9.4864
-2.5 | 0.1796 | 0.01254 | -0.0911 | 14.3222
-2 | 0.2346 | 0.01191 | -0.0898 | 19.6977
-1.5 | 0.2877 | 0.01144 | -0.0881 | 25.1486
-1 | 0.3383 | 0.01101 | -0.0861 | 30.7266
-0.5 | 0.3699 | 0.00941 | -0.0807 | 39.3092
0 | 0.4969 | 0.00935 | -0.0929 | 53.1444
0.5 | 0.578 | 0.0097 | -0.0977 | 59.5876
1 | 0.618 | 0.01008 | -0.094 | 61.3095
1.5 | 0.6603 | 0.01049 | -0.0908 | 62.9457
2 | 0.7045 | 0.01096 | -0.0879 | 64.2792
2.5 | 0.7508 | 0.01143 | -0.0854 | 65.6868
3 | 0.7984 | 0.01192 | -0.0832 | 66.9799
3.5 | 0.8468 | 0.01242 | -0.0812 | 68.1804
4 | 0.8953 | 0.01289 | -0.0791 | 69.4569
4.5 | 0.945 | 0.01344 | -0.0773 | 70.3125
5 | 0.9953 | 0.01405 | -0.0756 | 70.8399
5.5 | 1.0447 | 0.0146 | -0.0738 | 71.5548
6 | 1.0932 | 0.01519 | -0.0717 | 71.9684
6.5 | 1.1416 | 0.01582 | -0.0697 | 72.1618
7 | 1.1876 | 0.01639 | -0.0671 | 72.4588
7.5 | 1.229 | 0.01687 | -0.0638 | 72.8512
8 | 1.2674 | 0.01734 | -0.0598 | 73.0911
8.5 | 1.3022 | 0.01782 | -0.0553 | 73.0752
9 | 1.33 | 0.0183 | -0.0495 | 72.6776
9.5 | 1.3525 | 0.01895 | -0.0431 | 71.372
10 | 1.3707 | 0.02004 | -0.0367 | 68.3982
10.5 | 1.3789 | 0.02201 | -0.03 | 62.6488
11 | 1.3732 | 0.02527 | -0.0232 | 54.3411
11.5 | 1.3611 | 0.02967 | -0.0175 | 45.8746
12 | 1.3472 | 0.03498 | -0.0135 | 38.5134
12.5 | 1.3318 | 0.04125 | -0.0112 | 32.2861
13 | 1.3169 | 0.04821 | -0.0104 | 27.3159
13.5 | 1.2998 | 0.05594 | -0.0105 | 23.2356
14 | 1.2898 | 0.06332 | -0.0112 | 20.3696
14.5 | 1.2814 | 0.07065 | -0.0119 | 18.1373
15 | 1.2768 | 0.07775 | -0.013 | 16.4219
15.5 | 1.2754 | 0.08449 | -0.0138 | 15.0953

## 23. Re 250k Mach 0.50 (1)
BIGFOIL.COM POLAR EXPORT
NACA4312
NACA4312 |  |  |  | Cl Max: | 1.467 | at alpha= | 7.5 | deg
JavaFoil+Calcfoil stall+Eppler ext transition |  |  |  | L/D Max: | 76.274 | at alpha= | 5 | deg
Re: | 250000 |  |  | Cd Min: | 0.01214 | at alpha= | 0.5 | deg
Mach: | 0.5 |  |  | Cl=0 at alpha= | -4.0789 | deg
|  |  |  | @ Cl=0.1, Cd= | 0.013117
|  |  |  | @ Cl=0.4, Cd= | 0.014022
|  |  |  | @ Cl=0.6, Cd= | 0.012744
alpha (deg) | Cl | Cd | Cm | Cl/Cd
-20 | -0.864 | 0.28136 | -0.048 | -3.07
-19.5 | -0.836 | 0.27479 | -0.047 | -3.042
-19 | -0.81 | 0.26594 | -0.048 | -3.045
-18.5 | -0.783 | 0.26129 | -0.048 | -2.998
-18 | -0.756 | 0.25177 | -0.047 | -3.002
-17.5 | -0.729 | 0.24537 | -0.047 | -2.973
-17 | -0.703 | 0.2407 | -0.047 | -2.92
-16.5 | -0.675 | 0.22836 | -0.046 | -2.957
-16 | -0.649 | 0.2234 | -0.046 | -2.904
-15.5 | -0.622 | 0.21889 | -0.046 | -2.842
-15 | -0.594 | 0.21274 | -0.045 | -2.794
-14.5 | -0.568 | 0.20412 | -0.045 | -2.781
-14 | -0.541 | 0.2004 | -0.045 | -2.699
-13.5 | -0.513 | 0.18921 | -0.044 | -2.714
-13 | -0.487 | 0.1852 | -0.044 | -2.627
-12.5 | -0.459 | 0.17968 | -0.043 | -2.555
-12 | -0.432 | 0.17672 | -0.043 | -2.445
-11.5 | -0.405 | 0.17319 | -0.043 | -2.339
-11 | -0.378 | 0.15624 | -0.042 | -2.417
-10.5 | -0.351 | 0.15323 | -0.042 | -2.289
-10 | -0.323 | 0.14331 | -0.041 | -2.256
-9.5 | -0.296 | 0.14034 | -0.039 | -2.108
-9 | -0.269 | 0.13011 | -0.039 | -2.066
-8.5 | -0.242 | 0.12331 | -0.038 | -1.958
-8 | -0.214 | 0.11069 | -0.036 | -1.935
-7.5 | -0.236 | 0.07246 | -0.034 | -3.254
-7 | -0.262 | 0.05932 | -0.038 | -4.414
-6.5 | -0.235 | 0.05296 | -0.04 | -4.444
-6 | -0.196 | 0.04827 | -0.043 | -4.061
-5.5 | -0.15 | 0.04445 | -0.045 | -3.374
-5 | -0.1 | 0.04105 | -0.049 | -2.435
-4.5 | -0.048 | 0.03729 | -0.055 | -1.275
-4 | 0.009 | 0.0127 | -0.093 | 0.698
-3.5 | 0.077 | 0.01296 | -0.094 | 5.959
-3 | 0.146 | 0.01343 | -0.094 | 10.899
-2.5 | 0.216 | 0.01287 | -0.094 | 16.786
-2 | 0.286 | 0.01283 | -0.095 | 22.28
-1.5 | 0.356 | 0.01362 | -0.095 | 26.126
-1 | 0.425 | 0.01425 | -0.095 | 29.845
-0.5 | 0.494 | 0.01412 | -0.096 | 35.006
0 | 0.562 | 0.01351 | -0.096 | 41.572
0.5 | 0.63 | 0.01214 | -0.096 | 51.885
1 | 0.698 | 0.01224 | -0.097 | 57.035
1.5 | 0.766 | 0.01243 | -0.097 | 61.601
2 | 0.833 | 0.01278 | -0.097 | 65.194
2.5 | 0.9 | 0.01317 | -0.097 | 68.383
3 | 0.967 | 0.01358 | -0.098 | 71.184
3.5 | 1.033 | 0.0141 | -0.098 | 73.219
4 | 1.098 | 0.01466 | -0.098 | 74.868
4.5 | 1.162 | 0.01532 | -0.098 | 75.869
5 | 1.225 | 0.01605 | -0.098 | 76.274
5.5 | 1.283 | 0.01692 | -0.098 | 75.835
6 | 1.339 | 0.01794 | -0.099 | 74.617
6.5 | 1.389 | 0.01917 | -0.099 | 72.45
7 | 1.433 | 0.02073 | -0.098 | 69.118
7.5 | 1.467 | 0.02284 | -0.098 | 64.215
8 | 1.462 | 0.03329 | -0.096 | 43.921
8.5 | 1.46 | 0.0378 | -0.095 | 38.633
9 | 1.429 | 0.0434 | -0.093 | 32.917
9.5 | 1.333 | 0.05136 | -0.091 | 25.957
10 | 0.761 | 0.09399 | -0.033 | 8.098
10.5 | 0.788 | 0.13139 | -0.038 | 6
11 | 0.815 | 0.14721 | -0.041 | 5.538
11.5 | 0.842 | 0.15431 | -0.043 | 5.459
12 | 0.87 | 0.16649 | -0.046 | 5.223
12.5 | 0.897 | 0.17988 | -0.048 | 4.986

## 24. Re 250k Mach 0.50 (2)
BIGFOIL.COM POLAR EXPORT
NACA4312
NACA4312 |  |  |  | Cl Max: | 1.3728 | at alpha= | 9.5 | deg
XFOIL ncrit=9 |  |  |  | L/D Max: | 65.5304 | at alpha= | 5 | deg
Re: | 250000 |  |  | Cd Min: | 0.2476 | at alpha= | -20 | deg
Mach: | 0.5 |  |  | Cl=0 at alpha= | -4.0812 | deg
|  |  |  | @ Cl=0.1, Cd= | 0.015929
|  |  |  | @ Cl=0.4, Cd= | 0.012372
|  |  |  | @ Cl=0.6, Cd= | 0.011105
alpha (deg) | Cl | Cd | Cm | Cl/Cd
-20 | -0.5701 | 0.2476 | 0.0057 | -2.3025
-19.5 | -0.5489 | 0.24059 | 0.0023 | -2.2815
-19 | -0.5283 | 0.23361 | -0.0014 | -2.2615
-18.5 | -0.5098 | 0.22681 | -0.0062 | -2.2477
-18 | -0.4908 | 0.21945 | -0.0098 | -2.2365
-17.5 | -0.4694 | 0.21227 | -0.0121 | -2.2113
-17 | -0.4498 | 0.20553 | -0.0151 | -2.1885
-16.5 | -0.4323 | 0.19877 | -0.0189 | -2.1749
-16 | -0.4159 | 0.1917 | -0.0222 | -2.1695
-15.5 | -0.3958 | 0.1849 | -0.0239 | -2.1406
-15 | -0.3783 | 0.17835 | -0.0263 | -2.1211
-14.5 | -0.3678 | 0.17235 | -0.0305 | -2.134
-14 | -0.3516 | 0.16487 | -0.0322 | -2.1326
-13.5 | -0.3326 | 0.15848 | -0.0328 | -2.0987
-13 | -0.3196 | 0.15224 | -0.0347 | -2.0993
-12.5 | -0.3266 | 0.14788 | -0.0398 | -2.2085
-12 | -0.2999 | 0.13924 | -0.038 | -2.1538
-11.5 | -0.2869 | 0.13339 | -0.038 | -2.1508
-11 | -0.2825 | 0.1277 | -0.0394 | -2.2122
-10 | -0.274 | 0.11611 | -0.0386 | -2.3598
-9.5 | -0.2726 | 0.11126 | -0.0368 | -2.4501
-9 | -0.2947 | 0.10736 | -0.0371 | -2.745
-8.5 | -0.3252 | 0.10364 | -0.0365 | -3.1378
-8 | -0.2691 | 0.09395 | -0.0404 | -2.8643
-7.5 | -0.2407 | 0.08433 | -0.0605 | -2.8543
-7 | -0.1993 | 0.0744 | -0.0687 | -2.6788
-6.5 | -0.16 | 0.06642 | -0.0772 | -2.4089
-5.5 | -0.1281 | 0.03587 | -0.1105 | -3.5712
-5 | -0.0891 | 0.02927 | -0.1112 | -3.0441
-4.5 | -0.0495 | 0.02304 | -0.1092 | -2.1484
-4 | 0.0096 | 0.01928 | -0.1078 | 0.49793
-3.5 | 0.0696 | 0.01667 | -0.1053 | 4.1752
-3 | 0.134 | 0.0151 | -0.1033 | 8.8742
-2.5 | 0.1961 | 0.014 | -0.101 | 14.0071
-2 | 0.2557 | 0.01325 | -0.0984 | 19.2981
-1.5 | 0.3125 | 0.01282 | -0.0954 | 24.376
-1 | 0.3673 | 0.01251 | -0.0922 | 29.3605
-0.5 | 0.4196 | 0.01229 | -0.0889 | 34.1416
0 | 0.4609 | 0.01128 | -0.0842 | 40.8599
0.5 | 0.6116 | 0.01109 | -0.099 | 55.1488
1 | 0.6714 | 0.01154 | -0.0977 | 58.1802
1.5 | 0.7204 | 0.01202 | -0.094 | 59.9334
2 | 0.7721 | 0.01256 | -0.0907 | 61.4729
2.5 | 0.8255 | 0.01315 | -0.0877 | 62.7757
3 | 0.8811 | 0.01382 | -0.085 | 63.7554
3.5 | 0.9345 | 0.01444 | -0.0818 | 64.7161
4 | 0.9893 | 0.01518 | -0.0789 | 65.1713
4.5 | 1.0467 | 0.016 | -0.0763 | 65.4188
5 | 1.0996 | 0.01678 | -0.0727 | 65.5304
5.5 | 1.151 | 0.0177 | -0.0689 | 65.0282
6 | 1.2025 | 0.01864 | -0.0649 | 64.5118
6.5 | 1.2527 | 0.01955 | -0.0605 | 64.0767
7 | 1.2932 | 0.02037 | -0.0543 | 63.4855
7.5 | 1.3175 | 0.02109 | -0.0456 | 62.4704
8 | 1.336 | 0.02199 | -0.0364 | 60.7549
8.5 | 1.3545 | 0.02313 | -0.0282 | 58.5603
9 | 1.3688 | 0.02495 | -0.0208 | 54.8617
9.5 | 1.3728 | 0.02808 | -0.0144 | 48.8889
10 | 1.3583 | 0.03342 | -0.0097 | 40.6433
10.5 | 1.3304 | 0.041 | -0.0075 | 32.4488
11 | 1.2959 | 0.05022 | -0.0076 | 25.8045
11.5 | 1.2653 | 0.0598 | -0.0088 | 21.1589
12 | 1.2392 | 0.06935 | -0.0105 | 17.8688
12.5 | 1.2197 | 0.07855 | -0.0123 | 15.5277
13 | 1.206 | 0.08745 | -0.0143 | 13.7907
13.5 | 1.1959 | 0.09638 | -0.0166 | 12.4082
14 | 1.1823 | 0.10625 | -0.02 | 11.1275
14.5 | 1.1687 | 0.11656 | -0.0242 | 10.0266

## 25. Re 500k Mach 0.00 (1)
BIGFOIL.COM POLAR EXPORT
NACA4312
NACA4312 |  |  |  | Cl Max: | 1.601 | at alpha= | 12.5 | deg
JavaFoil+Calcfoil stall+Eppler ext transition |  |  |  | L/D Max: | 109.751 | at alpha= | 5 | deg
Re: | 500000 |  |  | Cd Min: | 0.00956 | at alpha= | 1 | deg
Mach: | 0 |  |  | Cl=0 at alpha= | -4.0678 | deg
|  |  |  | @ Cl=0.1, Cd= | 0.011403
|  |  |  | @ Cl=0.4, Cd= | 0.011855
|  |  |  | @ Cl=0.6, Cd= | 0.0096093
alpha (deg) | Cl | Cd | Cm | Cl/Cd
-20 | -0.583 | 0.21219 | -0.031 | -2.749
-19.5 | -0.596 | 0.19939 | -0.031 | -2.99
-19 | -0.608 | 0.19006 | -0.031 | -3.201
-18.5 | -0.62 | 0.18087 | -0.031 | -3.426
-18 | -0.63 | 0.17034 | -0.032 | -3.699
-17.5 | -0.639 | 0.16181 | -0.032 | -3.951
-17 | -0.647 | 0.15226 | -0.032 | -4.248
-16.5 | -0.653 | 0.14481 | -0.032 | -4.509
-16 | -0.657 | 0.13682 | -0.033 | -4.804
-15.5 | -0.658 | 0.12878 | -0.033 | -5.112
-15 | -0.657 | 0.1217 | -0.034 | -5.396
-14.5 | -0.653 | 0.11439 | -0.034 | -5.706
-14 | -0.646 | 0.10801 | -0.035 | -5.984
-13.5 | -0.637 | 0.10156 | -0.035 | -6.276
-13 | -0.625 | 0.09548 | -0.036 | -6.551
-12.5 | -0.611 | 0.08968 | -0.037 | -6.813
-12 | -0.593 | 0.08425 | -0.037 | -7.044
-11.5 | -0.573 | 0.07904 | -0.037 | -7.249
-11 | -0.55 | 0.07408 | -0.039 | -7.423
-10.5 | -0.524 | 0.06929 | -0.04 | -7.565
-10 | -0.495 | 0.06478 | -0.041 | -7.647
-9.5 | -0.464 | 0.06051 | -0.042 | -7.673
-9 | -0.431 | 0.05637 | -0.044 | -7.642
-8.5 | -0.395 | 0.0521 | -0.046 | -7.579
-8 | -0.357 | 0.04781 | -0.048 | -7.471
-7.5 | -0.319 | 0.04256 | -0.052 | -7.49
-7 | -0.281 | 0.03483 | -0.058 | -8.08
-6.5 | -0.28 | 0.01186 | -0.08 | -23.6
-6 | -0.225 | 0.0121 | -0.08 | -18.557
-5.5 | -0.168 | 0.01174 | -0.08 | -14.302
-5 | -0.11 | 0.0114 | -0.08 | -9.649
-4.5 | -0.051 | 0.01189 | -0.081 | -4.326
-4 | 0.008 | 0.01165 | -0.081 | 0.668
-3.5 | 0.067 | 0.01143 | -0.081 | 5.902
-3 | 0.128 | 0.01138 | -0.082 | 11.203
-2.5 | 0.188 | 0.0113 | -0.082 | 16.618
-2 | 0.248 | 0.01124 | -0.082 | 22.084
-1.5 | 0.309 | 0.01202 | -0.083 | 25.688
-1 | 0.369 | 0.01201 | -0.083 | 30.717
-0.5 | 0.429 | 0.01171 | -0.083 | 36.616
0 | 0.488 | 0.00997 | -0.083 | 49.015
0.5 | 0.548 | 0.00993 | -0.084 | 55.185
1 | 0.608 | 0.00956 | -0.084 | 63.603
1.5 | 0.667 | 0.00964 | -0.084 | 69.201
2 | 0.726 | 0.00986 | -0.084 | 73.686
2.5 | 0.786 | 0.00956 | -0.085 | 82.206
3 | 0.844 | 0.00978 | -0.085 | 86.345
3.5 | 0.903 | 0.00995 | -0.085 | 90.742
4 | 0.962 | 0.00968 | -0.086 | 99.298
4.5 | 1.02 | 0.00998 | -0.086 | 102.124
5 | 1.077 | 0.00981 | -0.086 | 109.751
5.5 | 1.133 | 0.0112 | -0.086 | 101.182
6 | 1.188 | 0.0116 | -0.087 | 102.372
6.5 | 1.241 | 0.01206 | -0.087 | 102.945
7 | 1.293 | 0.01255 | -0.087 | 102.998
7.5 | 1.342 | 0.01319 | -0.087 | 101.763
8 | 1.389 | 0.01388 | -0.087 | 100.055
8.5 | 1.433 | 0.01474 | -0.088 | 97.248
9 | 1.462 | 0.02032 | -0.087 | 71.946
9.5 | 1.495 | 0.02218 | -0.087 | 67.399
10 | 1.525 | 0.02375 | -0.087 | 64.21
10.5 | 1.551 | 0.02544 | -0.086 | 60.959
11 | 1.572 | 0.02735 | -0.086 | 57.485
11.5 | 1.587 | 0.02952 | -0.086 | 53.763
12 | 1.596 | 0.03204 | -0.085 | 49.826
12.5 | 1.601 | 0.03495 | -0.085 | 45.801
13 | 1.6 | 0.03827 | -0.084 | 41.791
13.5 | 1.593 | 0.0421 | -0.084 | 37.845
14 | 1.582 | 0.04658 | -0.083 | 33.968
14.5 | 1.567 | 0.05172 | -0.082 | 30.293
15 | 1.546 | 0.05773 | -0.081 | 26.784
15.5 | 1.522 | 0.0646 | -0.08 | 23.554
16 | 1.49 | 0.07234 | -0.079 | 20.604
16.5 | 1.455 | 0.08133 | -0.078 | 17.891
17 | 1.417 | 0.09118 | -0.076 | 15.545
17.5 | 1.375 | 0.1032 | -0.074 | 13.327

## 26. Re 500k Mach 0.00 (2)
BIGFOIL.COM POLAR EXPORT
NACA4312
NACA4312 |  |  |  | Cl Max: | 1.4277 | at alpha= | 14 | deg
XFOIL ncrit=9 |  |  |  | L/D Max: | 98.1202 | at alpha= | 8.5 | deg
Re: | 500000 |  |  | Cd Min: | 0.16271 | at alpha= | -15 | deg
Mach: | 0 |  |  | Cl=0 at alpha= | -4.2326 | deg
|  |  |  | @ Cl=0.1, Cd= | 0.0096194
|  |  |  | @ Cl=0.4, Cd= | 0.007549
|  |  |  | @ Cl=0.6, Cd= | 0.007888
alpha (deg) | Cl | Cd | Cm | Cl/Cd
-15 | -0.3933 | 0.16271 | -0.0229 | -2.4172
-14.5 | -0.3986 | 0.15339 | -0.0286 | -2.5986
-14 | -0.3773 | 0.14842 | -0.0279 | -2.5421
-13.5 | -0.365 | 0.14299 | -0.0291 | -2.5526
-13 | -0.3559 | 0.13689 | -0.0307 | -2.5999
-12.5 | -0.3717 | 0.12644 | -0.0373 | -2.9397
-12 | -0.3515 | 0.12219 | -0.0351 | -2.8767
-11.5 | -0.3416 | 0.11719 | -0.0353 | -2.9149
-11 | -0.3393 | 0.11099 | -0.0364 | -3.057
-10 | -0.6732 | 0.03107 | -0.0767 | -21.6672
-9.5 | -0.625 | 0.02703 | -0.0794 | -23.1225
-9 | -0.5652 | 0.02406 | -0.0826 | -23.4913
-8.5 | -0.5119 | 0.0211 | -0.0837 | -24.2607
-8 | -0.4471 | 0.01855 | -0.0868 | -24.1024
-7.5 | -0.3809 | 0.01716 | -0.0892 | -22.197
-7 | -0.3106 | 0.01517 | -0.0925 | -20.4746
-6.5 | -0.2491 | 0.01412 | -0.0934 | -17.6416
-6 | -0.192 | 0.01295 | -0.0936 | -14.8263
-5.5 | -0.1347 | 0.01223 | -0.0936 | -11.0139
-5 | -0.0812 | 0.0114 | -0.0929 | -7.1228
-4.5 | -0.0284 | 0.01071 | -0.092 | -2.6517
-4 | 0.0247 | 0.01017 | -0.0911 | 2.4287
-3.5 | 0.0764 | 0.00977 | -0.0898 | 7.8199
-3 | 0.1281 | 0.00944 | -0.0886 | 13.5699
-2.5 | 0.1789 | 0.00919 | -0.0872 | 19.4668
-2 | 0.2294 | 0.00902 | -0.0858 | 25.4324
-1.5 | 0.2794 | 0.00889 | -0.0843 | 31.4286
-1 | 0.3282 | 0.00877 | -0.0826 | 37.423
-0.5 | 0.3749 | 0.00854 | -0.0807 | 43.8993
0 | 0.4058 | 0.00732 | -0.0756 | 55.4372
0.5 | 0.4959 | 0.00737 | -0.0821 | 67.2863
1 | 0.5886 | 0.00783 | -0.0899 | 75.1724
1.5 | 0.6515 | 0.00815 | -0.0917 | 79.9387
2 | 0.693 | 0.00847 | -0.0887 | 81.8182
2.5 | 0.7362 | 0.00879 | -0.0861 | 83.7543
3 | 0.7808 | 0.00908 | -0.0837 | 85.9912
3.5 | 0.8263 | 0.00939 | -0.0816 | 87.9979
4 | 0.8717 | 0.00974 | -0.0794 | 89.4969
4.5 | 0.9177 | 0.01007 | -0.0774 | 91.1321
5 | 0.9643 | 0.0104 | -0.0755 | 92.7212
6 | 1.0566 | 0.01111 | -0.0717 | 95.1035
6.5 | 1.1018 | 0.01148 | -0.0697 | 95.9756
7 | 1.1457 | 0.01185 | -0.0675 | 96.6835
7.5 | 1.1889 | 0.01224 | -0.0652 | 97.1324
8 | 1.2315 | 0.01261 | -0.0628 | 97.6606
8.5 | 1.2736 | 0.01298 | -0.0603 | 98.1202
9 | 1.3102 | 0.01347 | -0.0569 | 97.268
9.5 | 1.3403 | 0.01425 | -0.0525 | 94.0561
10 | 1.3646 | 0.01543 | -0.0476 | 88.4381
10.5 | 1.3815 | 0.01709 | -0.0419 | 80.8367
11 | 1.3934 | 0.01912 | -0.036 | 72.8766
11.5 | 1.4036 | 0.02136 | -0.0306 | 65.7116
12 | 1.4119 | 0.02391 | -0.0256 | 59.0506
12.5 | 1.4205 | 0.02671 | -0.0215 | 53.1823
13 | 1.4253 | 0.03012 | -0.0179 | 47.3207
13.5 | 1.4243 | 0.03444 | -0.0151 | 41.356
14 | 1.4277 | 0.03882 | -0.0135 | 36.7774
14.5 | 1.4168 | 0.04516 | -0.0126 | 31.3729
15 | 1.4129 | 0.05127 | -0.0126 | 27.558
15.5 | 1.4034 | 0.05842 | -0.0134 | 24.0226
16 | 1.3838 | 0.06721 | -0.015 | 20.5892
16.5 | 1.3717 | 0.0753 | -0.0168 | 18.2165
17 | 1.3613 | 0.08337 | -0.0188 | 16.3284
17.5 | 1.3511 | 0.0916 | -0.0212 | 14.75
18 | 1.3364 | 0.10035 | -0.0237 | 13.3174
18.5 | 1.3322 | 0.10808 | -0.0264 | 12.3261
19 | 1.3281 | 0.11575 | -0.0292 | 11.4739

## 27. Re 500k Mach 0.10 (1)
BIGFOIL.COM POLAR EXPORT
NACA4312
NACA4312 |  |  |  | Cl Max: | 1.594 | at alpha= | 12.5 | deg
JavaFoil+Calcfoil stall+Eppler ext transition |  |  |  | L/D Max: | 109.672 | at alpha= | 5 | deg
Re: | 500000 |  |  | Cd Min: | 0.00959 | at alpha= | 1 | deg
Mach: | 0.1 |  |  | Cl=0 at alpha= | -4.0667 | deg
|  |  |  | @ Cl=0.1, Cd= | 0.01147
|  |  |  | @ Cl=0.4, Cd= | 0.01195
|  |  |  | @ Cl=0.6, Cd= | 0.0096615
alpha (deg) | Cl | Cd | Cm | Cl/Cd
-20 | -0.536 | 0.21867 | -0.03 | -2.451
-19.5 | -0.551 | 0.20865 | -0.031 | -2.643
-19 | -0.566 | 0.19606 | -0.031 | -2.889
-18.5 | -0.581 | 0.18491 | -0.031 | -3.14
-18 | -0.594 | 0.17455 | -0.031 | -3.402
-17.5 | -0.606 | 0.16506 | -0.031 | -3.671
-17 | -0.617 | 0.15667 | -0.032 | -3.937
-16.5 | -0.626 | 0.14765 | -0.032 | -4.239
-16 | -0.633 | 0.13903 | -0.032 | -4.553
-15.5 | -0.637 | 0.1313 | -0.033 | -4.85
-15 | -0.638 | 0.12395 | -0.033 | -5.146
-14.5 | -0.637 | 0.11654 | -0.034 | -5.464
-14 | -0.633 | 0.10978 | -0.034 | -5.763
-13.5 | -0.626 | 0.10294 | -0.035 | -6.08
-13 | -0.616 | 0.09656 | -0.036 | -6.383
-12.5 | -0.603 | 0.09079 | -0.036 | -6.647
-12 | -0.588 | 0.08521 | -0.037 | -6.896
-11.5 | -0.569 | 0.07964 | -0.037 | -7.142
-11 | -0.547 | 0.07489 | -0.038 | -7.302
-10.5 | -0.522 | 0.06996 | -0.039 | -7.461
-10 | -0.494 | 0.06538 | -0.04 | -7.557
-9.5 | -0.464 | 0.06097 | -0.042 | -7.607
-9 | -0.431 | 0.05673 | -0.044 | -7.595
-8.5 | -0.395 | 0.05276 | -0.045 | -7.484
-8 | -0.358 | 0.04823 | -0.048 | -7.414
-7.5 | -0.319 | 0.04323 | -0.051 | -7.382
-7 | -0.28 | 0.03671 | -0.057 | -7.638
-6.5 | -0.281 | 0.01136 | -0.08 | -24.729
-6 | -0.225 | 0.01152 | -0.08 | -19.576
-5.5 | -0.169 | 0.01175 | -0.081 | -14.349
-5 | -0.111 | 0.01144 | -0.081 | -9.661
-4.5 | -0.052 | 0.01199 | -0.081 | -4.309
-4 | 0.008 | 0.01177 | -0.081 | 0.664
-3.5 | 0.068 | 0.01155 | -0.082 | 5.871
-3 | 0.128 | 0.0114 | -0.082 | 11.243
-2.5 | 0.189 | 0.01131 | -0.082 | 16.68
-2 | 0.249 | 0.01205 | -0.083 | 20.699
-1.5 | 0.31 | 0.01201 | -0.083 | 25.827
-1 | 0.371 | 0.01211 | -0.083 | 30.61
-0.5 | 0.431 | 0.01178 | -0.084 | 36.595
0 | 0.491 | 0.01001 | -0.084 | 49.014
0.5 | 0.551 | 0.00998 | -0.084 | 55.191
1 | 0.611 | 0.00959 | -0.084 | 63.686
1.5 | 0.67 | 0.00968 | -0.085 | 69.261
2 | 0.73 | 0.0099 | -0.085 | 73.746
2.5 | 0.789 | 0.00959 | -0.085 | 82.332
3 | 0.849 | 0.00981 | -0.085 | 86.458
3.5 | 0.907 | 0.01 | -0.086 | 90.713
4 | 0.966 | 0.00973 | -0.086 | 99.33
4.5 | 1.024 | 0.01004 | -0.086 | 102.053
5 | 1.082 | 0.00987 | -0.086 | 109.672
5.5 | 1.138 | 0.01126 | -0.087 | 101.061
6 | 1.193 | 0.01168 | -0.087 | 102.193
6.5 | 1.247 | 0.01214 | -0.087 | 102.657
7 | 1.298 | 0.01265 | -0.087 | 102.61
7.5 | 1.348 | 0.0133 | -0.088 | 101.342
8 | 1.395 | 0.01402 | -0.088 | 99.466
8.5 | 1.439 | 0.01491 | -0.088 | 96.468
9 | 1.466 | 0.02079 | -0.087 | 70.491
9.5 | 1.498 | 0.0225 | -0.087 | 66.581
10 | 1.527 | 0.02413 | -0.087 | 63.299
10.5 | 1.552 | 0.0259 | -0.087 | 59.924
11 | 1.572 | 0.0279 | -0.086 | 56.34
11.5 | 1.585 | 0.03016 | -0.086 | 52.548
12 | 1.592 | 0.03285 | -0.086 | 48.464
12.5 | 1.594 | 0.0359 | -0.085 | 44.402
13 | 1.59 | 0.03944 | -0.085 | 40.324
13.5 | 1.581 | 0.04351 | -0.084 | 36.336
14 | 1.566 | 0.04828 | -0.083 | 32.445
14.5 | 1.547 | 0.05377 | -0.082 | 28.77
15 | 1.522 | 0.06017 | -0.081 | 25.301
15.5 | 1.493 | 0.06781 | -0.08 | 22.018
16 | 1.457 | 0.07637 | -0.079 | 19.075
16.5 | 1.416 | 0.08651 | -0.077 | 16.363
17 | 1.372 | 0.09775 | -0.075 | 14.037
17.5 | 1.327 | 0.11059 | -0.073 | 11.998

## 28. Re 500k Mach 0.10 (2)
BIGFOIL.COM POLAR EXPORT
NACA4312
NACA4312 |  |  |  | Cl Max: | 1.4216 | at alpha= | 13 | deg
XFOIL ncrit=9 |  |  |  | L/D Max: | 97.8271 | at alpha= | 8.5 | deg
Re: | 500000 |  |  | Cd Min: | 0.16316 | at alpha= | -15 | deg
Mach: | 0.1 |  |  | Cl=0 at alpha= | -4.2284 | deg
|  |  |  | @ Cl=0.1, Cd= | 0.0096774
|  |  |  | @ Cl=0.4, Cd= | 0.0077131
|  |  |  | @ Cl=0.6, Cd= | 0.0079338
alpha (deg) | Cl | Cd | Cm | Cl/Cd
-15 | -0.3924 | 0.16316 | -0.023 | -2.405
-14.5 | -0.3971 | 0.15399 | -0.0287 | -2.5787
-14 | -0.3758 | 0.14894 | -0.028 | -2.5232
-13.5 | -0.3634 | 0.14349 | -0.0292 | -2.5326
-13 | -0.3542 | 0.13736 | -0.0308 | -2.5786
-12.5 | -0.3691 | 0.12719 | -0.0372 | -2.902
-12 | -0.3489 | 0.12279 | -0.0351 | -2.8414
-11.5 | -0.339 | 0.11777 | -0.0353 | -2.8785
-11 | -0.3369 | 0.11151 | -0.0365 | -3.0213
-10.5 | -0.3666 | 0.09982 | -0.0423 | -3.6726
-10 | -0.6046 | 0.05256 | -0.0631 | -11.503
-9.5 | -0.5567 | 0.04646 | -0.0729 | -11.9824
-9 | -0.5625 | 0.02586 | -0.0838 | -21.7517
-8.5 | -0.5125 | 0.02183 | -0.085 | -23.4769
-8 | -0.4484 | 0.01896 | -0.088 | -23.6498
-7.5 | -0.3826 | 0.0175 | -0.0903 | -21.8629
-7 | -0.3113 | 0.01537 | -0.0936 | -20.2537
-6.5 | -0.2502 | 0.01426 | -0.0943 | -17.5456
-6 | -0.1932 | 0.01306 | -0.0944 | -14.7933
-5.5 | -0.1359 | 0.01235 | -0.0942 | -11.004
-5 | -0.0821 | 0.01147 | -0.0935 | -7.1578
-4.5 | -0.0286 | 0.01076 | -0.0926 | -2.658
-3.5 | 0.0767 | 0.00983 | -0.0903 | 7.8026
-3 | 0.1286 | 0.00949 | -0.0891 | 13.5511
-2.5 | 0.1796 | 0.00922 | -0.0876 | 19.4794
-2 | 0.2304 | 0.00908 | -0.0861 | 25.3744
-1.5 | 0.2803 | 0.00892 | -0.0846 | 31.4238
-1 | 0.3293 | 0.00882 | -0.0828 | 37.3356
-0.5 | 0.3768 | 0.00861 | -0.081 | 43.7631
0 | 0.4081 | 0.0074 | -0.076 | 55.1486
0.5 | 0.4958 | 0.0074 | -0.0819 | 67
1 | 0.5895 | 0.00788 | -0.0898 | 74.8096
1.5 | 0.6539 | 0.00821 | -0.0918 | 79.6468
2 | 0.6956 | 0.00853 | -0.0888 | 81.5475
2.5 | 0.7391 | 0.00884 | -0.0862 | 83.6086
3 | 0.7838 | 0.00915 | -0.0837 | 85.6612
3.5 | 0.8297 | 0.00944 | -0.0816 | 87.8919
4 | 0.8757 | 0.00979 | -0.0794 | 89.4484
4.5 | 0.9216 | 0.01015 | -0.0773 | 90.798
5 | 0.9687 | 0.01046 | -0.0754 | 92.6099
5.5 | 1.0146 | 0.0109 | -0.0734 | 93.0826
6 | 1.0614 | 0.01119 | -0.0715 | 94.8525
6.5 | 1.1069 | 0.01155 | -0.0694 | 95.8355
7 | 1.151 | 0.01192 | -0.0671 | 96.5604
7.5 | 1.1945 | 0.0123 | -0.0647 | 97.1138
8 | 1.2371 | 0.01269 | -0.0622 | 97.4862
8.5 | 1.2786 | 0.01307 | -0.0595 | 97.8271
9 | 1.3133 | 0.01361 | -0.0556 | 96.4952
9.5 | 1.3433 | 0.01444 | -0.0512 | 93.0263
10 | 1.3663 | 0.01572 | -0.046 | 86.9148
10.5 | 1.3827 | 0.01745 | -0.0402 | 79.2378
11 | 1.3937 | 0.01957 | -0.0343 | 71.2161
11.5 | 1.4022 | 0.02199 | -0.0287 | 63.7653
12 | 1.4106 | 0.02464 | -0.0239 | 57.2484
12.5 | 1.4176 | 0.02768 | -0.0199 | 51.2139
13 | 1.4216 | 0.03132 | -0.0166 | 45.3895
13.5 | 1.4168 | 0.0362 | -0.014 | 39.1381
14 | 1.4199 | 0.04086 | -0.0127 | 34.7504
14.5 | 1.4046 | 0.04795 | -0.0123 | 29.293
15 | 1.4017 | 0.05416 | -0.0126 | 25.8807
15.5 | 1.3904 | 0.06175 | -0.0136 | 22.5166
16 | 1.3691 | 0.07088 | -0.0155 | 19.3157
16.5 | 1.359 | 0.07884 | -0.0173 | 17.2374
17 | 1.3486 | 0.08703 | -0.0194 | 15.4958
17.5 | 1.3388 | 0.09526 | -0.0219 | 14.0542
18 | 1.3264 | 0.10375 | -0.0244 | 12.7846

## 29. Re 500k Mach 0.25 (1)
BIGFOIL.COM POLAR EXPORT
NACA4312
NACA4312 |  |  |  | Cl Max: | 1.562 | at alpha= | 11 | deg
JavaFoil+Calcfoil stall+Eppler ext transition |  |  |  | L/D Max: | 107.048 | at alpha= | 4.5 | deg
Re: | 500000 |  |  | Cd Min: | 0.00947 | at alpha= | 3 | deg
Mach: | 0.25 |  |  | Cl=0 at alpha= | -4.0656 | deg
|  |  |  | @ Cl=0.1, Cd= | 0.011717
|  |  |  | @ Cl=0.4, Cd= | 0.01228
|  |  |  | @ Cl=0.6, Cd= | 0.0097359
alpha (deg) | Cl | Cd | Cm | Cl/Cd
-17.5 | -0.292 | 0.21488 | -0.031 | -1.36
-17 | -0.338 | 0.19859 | -0.031 | -1.7
-16.5 | -0.379 | 0.19061 | -0.03 | -1.986
-16 | -0.416 | 0.1708 | -0.031 | -2.434
-15.5 | -0.447 | 0.16153 | -0.03 | -2.766
-15 | -0.473 | 0.14765 | -0.031 | -3.206
-14.5 | -0.496 | 0.13383 | -0.031 | -3.705
-14 | -0.514 | 0.12499 | -0.032 | -4.112
-13.5 | -0.527 | 0.11519 | -0.033 | -4.578
-13 | -0.536 | 0.10621 | -0.034 | -5.046
-12.5 | -0.54 | 0.09862 | -0.035 | -5.472
-12 | -0.538 | 0.09219 | -0.035 | -5.836
-11.5 | -0.531 | 0.08564 | -0.036 | -6.205
-11 | -0.52 | 0.07912 | -0.037 | -6.568
-10.5 | -0.503 | 0.07379 | -0.038 | -6.818
-10 | -0.482 | 0.06864 | -0.039 | -7.025
-9.5 | -0.457 | 0.06397 | -0.04 | -7.141
-9 | -0.428 | 0.05959 | -0.042 | -7.176
-8.5 | -0.395 | 0.05524 | -0.044 | -7.144
-8 | -0.358 | 0.05109 | -0.046 | -7.014
-7.5 | -0.32 | 0.047 | -0.048 | -6.804
-7 | -0.28 | 0.04194 | -0.052 | -6.678
-6.5 | -0.24 | 0.03466 | -0.059 | -6.934
-6 | -0.23 | 0.01187 | -0.082 | -19.396
-5.5 | -0.172 | 0.01214 | -0.083 | -14.197
-5 | -0.113 | 0.01168 | -0.083 | -9.688
-4.5 | -0.053 | 0.01154 | -0.083 | -4.59
-4 | 0.008 | 0.01197 | -0.084 | 0.67
-3.5 | 0.07 | 0.01178 | -0.084 | 5.905
-3 | 0.132 | 0.01165 | -0.084 | 11.296
-2.5 | 0.194 | 0.01159 | -0.085 | 16.721
-2 | 0.256 | 0.01157 | -0.085 | 22.151
-1.5 | 0.319 | 0.01234 | -0.085 | 25.824
-1 | 0.381 | 0.01194 | -0.086 | 31.897
-0.5 | 0.443 | 0.01305 | -0.086 | 33.921
0 | 0.504 | 0.00968 | -0.086 | 52.098
0.5 | 0.566 | 0.00963 | -0.086 | 58.744
1 | 0.627 | 0.00982 | -0.087 | 63.851
1.5 | 0.689 | 0.00991 | -0.087 | 69.511
2 | 0.75 | 0.0096 | -0.087 | 78.116
2.5 | 0.81 | 0.00982 | -0.087 | 82.501
3 | 0.871 | 0.00947 | -0.088 | 92.034
3.5 | 0.932 | 0.00973 | -0.088 | 95.776
4 | 0.992 | 0.01002 | -0.088 | 98.961
4.5 | 1.051 | 0.00982 | -0.089 | 107.048
5 | 1.11 | 0.01125 | -0.089 | 98.704
5.5 | 1.167 | 0.01166 | -0.089 | 100.134
6 | 1.223 | 0.01211 | -0.089 | 101.037
6.5 | 1.277 | 0.01264 | -0.09 | 101.033
7 | 1.329 | 0.01324 | -0.09 | 100.369
7.5 | 1.378 | 0.01394 | -0.09 | 98.837
8 | 1.423 | 0.0148 | -0.09 | 96.168
8.5 | 1.465 | 0.01597 | -0.09 | 91.755
9 | 1.485 | 0.02265 | -0.089 | 65.578
9.5 | 1.513 | 0.02456 | -0.089 | 61.612
10 | 1.535 | 0.02655 | -0.089 | 57.827
10.5 | 1.552 | 0.02876 | -0.088 | 53.962
11 | 1.562 | 0.03138 | -0.088 | 49.768
11.5 | 1.562 | 0.03442 | -0.087 | 45.373
12 | 1.554 | 0.03802 | -0.087 | 40.862
12.5 | 1.537 | 0.04235 | -0.086 | 36.287
13 | 1.512 | 0.04742 | -0.085 | 31.876
13.5 | 1.478 | 0.05347 | -0.084 | 27.637
14 | 1.435 | 0.06097 | -0.082 | 23.531
14.5 | 1.382 | 0.07065 | -0.08 | 19.558
15 | 1.317 | 0.08404 | -0.077 | 15.671
15.5 | 1.223 | 0.11143 | -0.068 | 10.973
16 | 1.127 | 0.13818 | -0.052 | 8.156

## 30. Re 500k Mach 0.25 (2)
BIGFOIL.COM POLAR EXPORT
NACA4312
NACA4312 |  |  |  | Cl Max: | 1.3957 | at alpha= | 12 | deg
XFOIL ncrit=9 |  |  |  | L/D Max: | 95.7316 | at alpha= | 8 | deg
Re: | 500000 |  |  | Cd Min: | 0.22889 | at alpha= | -20 | deg
Mach: | 0.25 |  |  | Cl=0 at alpha= | -4.2312 | deg
|  |  |  | @ Cl=0.1, Cd= | 0.0099664
|  |  |  | @ Cl=0.4, Cd= | 0.0085344
|  |  |  | @ Cl=0.6, Cd= | 0.008158
alpha (deg) | Cl | Cd | Cm | Cl/Cd
-20 | -0.5392 | 0.22889 | 0.0052 | -2.3557
-19.5 | -0.5222 | 0.22281 | 0.0018 | -2.3437
-19 | -0.5084 | 0.21552 | -0.0029 | -2.3589
-18.5 | -0.4926 | 0.20882 | -0.0058 | -2.359
-18 | -0.4746 | 0.20346 | -0.0079 | -2.3326
-17.5 | -0.4581 | 0.19761 | -0.0107 | -2.3182
-17 | -0.4439 | 0.19074 | -0.014 | -2.3273
-16.5 | -0.4376 | 0.18319 | -0.019 | -2.3888
-16 | -0.4169 | 0.17742 | -0.0194 | -2.3498
-15.5 | -0.4014 | 0.17179 | -0.0213 | -2.3366
-15 | -0.388 | 0.16561 | -0.0236 | -2.3429
-14.5 | -0.3891 | 0.15705 | -0.0289 | -2.4776
-14 | -0.3682 | 0.15171 | -0.0284 | -2.427
-13.5 | -0.3554 | 0.14609 | -0.0297 | -2.4327
-13 | -0.3459 | 0.13981 | -0.0315 | -2.4741
-12.5 | -0.3576 | 0.13074 | -0.0373 | -2.7352
-12 | -0.3364 | 0.12586 | -0.0352 | -2.6728
-11.5 | -0.3265 | 0.12068 | -0.0355 | -2.7055
-11 | -0.3366 | 0.11268 | -0.0393 | -2.9872
-10.5 | -0.3474 | 0.10442 | -0.042 | -3.3269
-10 | -0.341 | 0.09994 | -0.039 | -3.412
-9.5 | -0.3388 | 0.09635 | -0.0361 | -3.5163
-9 | -0.3419 | 0.09124 | -0.0358 | -3.7473
-8 | -0.4455 | 0.02345 | -0.0947 | -18.9979
-7.5 | -0.3854 | 0.02017 | -0.0967 | -19.1076
-7 | -0.3117 | 0.01739 | -0.1 | -17.9241
-6.5 | -0.2545 | 0.01532 | -0.0998 | -16.6123
-6 | -0.1968 | 0.01406 | -0.0991 | -13.9972
-5.5 | -0.1403 | 0.01288 | -0.0983 | -10.8929
-5 | -0.0841 | 0.01187 | -0.0974 | -7.0851
-4.5 | -0.0286 | 0.01132 | -0.0961 | -2.5265
-4 | 0.0246 | 0.01064 | -0.0946 | 2.312
-3.5 | 0.078 | 0.01012 | -0.0931 | 7.7075
-3 | 0.131 | 0.00975 | -0.0915 | 13.4359
-2.5 | 0.1833 | 0.0095 | -0.0898 | 19.2947
-2 | 0.2345 | 0.00925 | -0.088 | 25.3514
-1.5 | 0.2856 | 0.00915 | -0.0862 | 31.2131
-1 | 0.3359 | 0.00906 | -0.0843 | 37.0751
-0.5 | 0.3848 | 0.00899 | -0.0822 | 42.8031
0 | 0.4205 | 0.00792 | -0.078 | 53.0934
0.5 | 0.4921 | 0.0076 | -0.08 | 64.75
1 | 0.5961 | 0.00814 | -0.0896 | 73.231
1.5 | 0.6675 | 0.00847 | -0.0925 | 78.8076
2 | 0.7108 | 0.00878 | -0.0894 | 80.9567
2.5 | 0.756 | 0.00909 | -0.0867 | 83.1683
3 | 0.8021 | 0.00941 | -0.0841 | 85.2391
3.5 | 0.8484 | 0.00979 | -0.0815 | 86.6599
4 | 0.8964 | 0.01009 | -0.0793 | 88.8404
4.5 | 0.944 | 0.01047 | -0.077 | 90.1624
5 | 0.9918 | 0.01086 | -0.0747 | 91.326
5.5 | 1.0401 | 0.01122 | -0.0725 | 92.7005
6 | 1.0873 | 0.0117 | -0.0701 | 92.9316
6.5 | 1.1334 | 0.01203 | -0.0675 | 94.2145
7 | 1.1783 | 0.01238 | -0.0647 | 95.1777
7.5 | 1.2222 | 0.01277 | -0.0617 | 95.7087
8 | 1.2627 | 0.01319 | -0.058 | 95.7316
8.5 | 1.2992 | 0.0137 | -0.0537 | 94.8321
9 | 1.3328 | 0.01444 | -0.0491 | 92.2992
9.5 | 1.3598 | 0.0156 | -0.0439 | 87.1667
10 | 1.3758 | 0.01742 | -0.0376 | 78.9782
10.5 | 1.3846 | 0.01981 | -0.0312 | 69.894
11 | 1.3894 | 0.02266 | -0.0252 | 61.3151
11.5 | 1.3929 | 0.02594 | -0.0201 | 53.697
12 | 1.3957 | 0.02974 | -0.0161 | 46.9301
12.5 | 1.3933 | 0.03449 | -0.0132 | 40.3972
13 | 1.3916 | 0.03974 | -0.0116 | 35.0176
13.5 | 1.381 | 0.04648 | -0.011 | 29.7117
14 | 1.3709 | 0.0537 | -0.0113 | 25.5289
14.5 | 1.3493 | 0.06264 | -0.0127 | 21.5405
15 | 1.3394 | 0.07048 | -0.014 | 19.004
15.5 | 1.3258 | 0.07901 | -0.016 | 16.7802
16 | 1.3075 | 0.08823 | -0.0183 | 14.8192
16.5 | 1.302 | 0.09607 | -0.0205 | 13.5526
17 | 1.2947 | 0.10431 | -0.023 | 12.412

## 31. Re 500k Mach 0.50 (1)
BIGFOIL.COM POLAR EXPORT
NACA4312
NACA4312 |  |  |  | Cl Max: | 1.482 | at alpha= | 7.5 | deg
JavaFoil+Calcfoil stall+Eppler ext transition |  |  |  | L/D Max: | 94.136 | at alpha= | 5 | deg
Re: | 500000 |  |  | Cd Min: | 0.00926 | at alpha= | 1.5 | deg
Mach: | 0.5 |  |  | Cl=0 at alpha= | -4.0672 | deg
|  |  |  | @ Cl=0.1, Cd= | 0.01176
|  |  |  | @ Cl=0.4, Cd= | 0.012317
|  |  |  | @ Cl=0.6, Cd= | 0.010801
alpha (deg) | Cl | Cd | Cm | Cl/Cd
-20 | -0.864 | 0.22979 | -0.048 | -3.758
-19.5 | -0.836 | 0.22426 | -0.047 | -3.728
-19 | -0.81 | 0.22457 | -0.048 | -3.606
-18.5 | -0.783 | 0.21992 | -0.048 | -3.562
-18 | -0.756 | 0.21175 | -0.047 | -3.569
-17.5 | -0.729 | 0.19866 | -0.047 | -3.672
-17 | -0.703 | 0.19409 | -0.047 | -3.622
-16.5 | -0.675 | 0.19098 | -0.046 | -3.536
-16 | -0.649 | 0.18628 | -0.046 | -3.483
-15.5 | -0.622 | 0.18192 | -0.046 | -3.42
-15 | -0.594 | 0.17503 | -0.045 | -3.396
-14.5 | -0.568 | 0.16749 | -0.045 | -3.39
-14 | -0.541 | 0.16376 | -0.045 | -3.303
-13.5 | -0.513 | 0.15468 | -0.044 | -3.319
-13 | -0.487 | 0.15083 | -0.044 | -3.226
-12.5 | -0.459 | 0.14426 | -0.043 | -3.182
-12 | -0.432 | 0.14121 | -0.043 | -3.06
-11.5 | -0.405 | 0.1379 | -0.043 | -2.938
-11 | -0.378 | 0.12859 | -0.042 | -2.938
-10.5 | -0.351 | 0.12571 | -0.042 | -2.79
-10 | -0.323 | 0.12075 | -0.041 | -2.677
-9.5 | -0.296 | 0.11394 | -0.039 | -2.597
-9 | -0.269 | 0.10692 | -0.04 | -2.515
-8.5 | -0.242 | 0.07958 | -0.038 | -3.035
-8 | -0.214 | 0.07604 | -0.037 | -2.818
-7.5 | -0.236 | 0.06413 | -0.035 | -3.677
-7 | -0.262 | 0.05457 | -0.04 | -4.803
-6.5 | -0.236 | 0.04867 | -0.045 | -4.849
-6 | -0.197 | 0.04411 | -0.049 | -4.466
-5.5 | -0.152 | 0.03942 | -0.055 | -3.849
-5 | -0.103 | 0.03188 | -0.066 | -3.24
-4.5 | -0.058 | 0.01177 | -0.093 | -4.951
-4 | 0.009 | 0.01203 | -0.094 | 0.737
-3.5 | 0.077 | 0.01181 | -0.094 | 6.54
-3 | 0.146 | 0.01166 | -0.094 | 12.555
-2.5 | 0.216 | 0.01155 | -0.095 | 18.694
-2 | 0.286 | 0.01222 | -0.095 | 23.396
-1.5 | 0.356 | 0.01189 | -0.095 | 29.921
-1 | 0.425 | 0.01256 | -0.095 | 33.861
-0.5 | 0.494 | 0.01251 | -0.096 | 39.516
0 | 0.562 | 0.01242 | -0.096 | 45.269
0.5 | 0.631 | 0.00948 | -0.096 | 66.544
1 | 0.699 | 0.00968 | -0.097 | 72.208
1.5 | 0.767 | 0.00926 | -0.097 | 82.876
2 | 0.835 | 0.00952 | -0.097 | 87.711
2.5 | 0.902 | 0.01079 | -0.098 | 83.588
3 | 0.969 | 0.01113 | -0.098 | 87.097
3.5 | 1.035 | 0.01154 | -0.098 | 89.732
4 | 1.101 | 0.01198 | -0.098 | 91.965
4.5 | 1.166 | 0.01249 | -0.099 | 93.367
5 | 1.23 | 0.01307 | -0.099 | 94.136
5.5 | 1.29 | 0.01375 | -0.099 | 93.858
6 | 1.347 | 0.01454 | -0.099 | 92.667
6.5 | 1.4 | 0.0155 | -0.099 | 90.319
7 | 1.445 | 0.01671 | -0.099 | 86.513
7.5 | 1.482 | 0.01838 | -0.099 | 80.642
8 | 1.478 | 0.02812 | -0.097 | 52.562
8.5 | 1.478 | 0.03188 | -0.096 | 46.355
9 | 1.448 | 0.03649 | -0.095 | 39.682
9.5 | 1.356 | 0.04287 | -0.093 | 31.629
10 | 0.761 | 0.08363 | -0.035 | 9.103
10.5 | 0.788 | 0.11326 | -0.039 | 6.962
11 | 0.815 | 0.12309 | -0.041 | 6.624
11.5 | 0.842 | 0.12719 | -0.044 | 6.624
12 | 0.87 | 0.139 | -0.046 | 6.256
12.5 | 0.897 | 0.14455 | -0.048 | 6.205

## 32. Re 500k Mach 0.50 (2)
BIGFOIL.COM POLAR EXPORT
NACA4312
NACA4312 |  |  |  | Cl Max: | 1.396 | at alpha= | 9 | deg
XFOIL ncrit=9 |  |  |  | L/D Max: | 86.2822 | at alpha= | 5.5 | deg
Re: | 500000 |  |  | Cd Min: | 0.24734 | at alpha= | -20 | deg
Mach: | 0.5 |  |  | Cl=0 at alpha= | -4.1822 | deg
|  |  |  | @ Cl=0.1, Cd= | 0.011385
|  |  |  | @ Cl=0.4, Cd= | 0.010211
|  |  |  | @ Cl=0.6, Cd= | 0.009105
alpha (deg) | Cl | Cd | Cm | Cl/Cd
-20 | -0.5713 | 0.24734 | 0.0072 | -2.3098
-19.5 | -0.5507 | 0.23962 | 0.0027 | -2.2982
-18.5 | -0.5107 | 0.22488 | -0.0048 | -2.271
-18 | -0.4901 | 0.21827 | -0.008 | -2.2454
-17.5 | -0.4704 | 0.21119 | -0.0115 | -2.2274
-17 | -0.4552 | 0.20356 | -0.0166 | -2.2362
-16.5 | -0.4347 | 0.19618 | -0.0187 | -2.2158
-16 | -0.4148 | 0.18983 | -0.0209 | -2.1851
-15.5 | -0.3966 | 0.18318 | -0.0235 | -2.1651
-15 | -0.3839 | 0.17572 | -0.0278 | -2.1847
-14.5 | -0.3667 | 0.16865 | -0.0294 | -2.1743
-14 | -0.3493 | 0.16257 | -0.0308 | -2.1486
-13.5 | -0.3347 | 0.15613 | -0.0326 | -2.1437
-13 | -0.3308 | 0.14888 | -0.0368 | -2.2219
-12.5 | -0.3168 | 0.14193 | -0.0372 | -2.2321
-12 | -0.3011 | 0.13658 | -0.0369 | -2.2046
-11.5 | -0.292 | 0.13063 | -0.0376 | -2.2353
-11 | -0.3031 | 0.12362 | -0.0414 | -2.4519
-10.5 | -0.2923 | 0.11749 | -0.0393 | -2.4879
-10 | -0.2863 | 0.11288 | -0.0369 | -2.5363
-9.5 | -0.2812 | 0.10764 | -0.0366 | -2.6124
-9 | -0.2617 | 0.09602 | -0.0525 | -2.7255
-8.5 | -0.2178 | 0.08824 | -0.0581 | -2.4683
-8 | -0.2019 | 0.07619 | -0.07 | -2.65
-7.5 | -0.178 | 0.06631 | -0.0809 | -2.6844
-7 | -0.1638 | 0.05338 | -0.0993 | -3.0686
-6.5 | -0.1611 | 0.03657 | -0.1198 | -4.4053
-6 | -0.1526 | 0.02721 | -0.1217 | -5.6082
-5.5 | -0.1332 | 0.02037 | -0.1186 | -6.539
-5 | -0.0922 | 0.0159 | -0.1149 | -5.7987
-4.5 | -0.0368 | 0.01395 | -0.1114 | -2.638
-4 | 0.0211 | 0.01255 | -0.1083 | 1.6813
-3.5 | 0.0798 | 0.01162 | -0.1052 | 6.8675
-3 | 0.1374 | 0.01095 | -0.1021 | 12.5479
-2.5 | 0.1937 | 0.01055 | -0.0989 | 18.3602
-2 | 0.2494 | 0.0103 | -0.0958 | 24.2136
-1.5 | 0.3043 | 0.01021 | -0.0926 | 29.8041
-1 | 0.3577 | 0.01018 | -0.0894 | 35.1375
-0.5 | 0.4121 | 0.01022 | -0.0864 | 40.3229
0 | 0.4665 | 0.01026 | -0.0837 | 45.4678
0.5 | 0.51 | 0.00936 | -0.0794 | 54.4872
1 | 0.6159 | 0.00906 | -0.0865 | 67.9801
1.5 | 0.7224 | 0.0096 | -0.0944 | 75.25
2 | 0.7717 | 0.00991 | -0.0905 | 77.8708
2.5 | 0.8224 | 0.01029 | -0.0868 | 79.9223
3 | 0.8736 | 0.01072 | -0.0832 | 81.4925
3.5 | 0.9267 | 0.01113 | -0.0797 | 83.2615
4 | 0.9797 | 0.01168 | -0.0763 | 83.8784
4.5 | 1.0329 | 0.01209 | -0.0726 | 85.4342
5 | 1.0865 | 0.01268 | -0.069 | 85.6861
5.5 | 1.1372 | 0.01318 | -0.0647 | 86.2822
6 | 1.1847 | 0.01376 | -0.0597 | 86.0974
6.5 | 1.2281 | 0.01435 | -0.054 | 85.5819
7 | 1.2687 | 0.01495 | -0.0478 | 84.8629
7.5 | 1.31 | 0.01563 | -0.0419 | 83.8132
8 | 1.348 | 0.01661 | -0.0358 | 81.1559
8.5 | 1.3792 | 0.01813 | -0.0296 | 76.0728
9 | 1.396 | 0.0207 | -0.0229 | 67.4396
9.5 | 1.3934 | 0.02489 | -0.0165 | 55.9823
10 | 1.3785 | 0.03072 | -0.0119 | 44.873
10.5 | 1.3577 | 0.03801 | -0.0096 | 35.7195
11 | 1.3353 | 0.0463 | -0.0091 | 28.8402
11.5 | 1.3084 | 0.05553 | -0.0098 | 23.562
12 | 1.2818 | 0.06506 | -0.0112 | 19.7018
12.5 | 1.2611 | 0.07426 | -0.0128 | 16.9822
13 | 1.2399 | 0.08385 | -0.0151 | 14.7871
13.5 | 1.2294 | 0.09263 | -0.0172 | 13.2722
14 | 1.216 | 0.10202 | -0.02 | 11.9192

## 33. Re 750k Mach 0.00 (1)
BIGFOIL.COM POLAR EXPORT
NACA4312
NACA4312 |  |  |  | Cl Max: | 1.612 | at alpha= | 12.5 | deg
JavaFoil+Calcfoil stall+Eppler ext transition |  |  |  | L/D Max: | 126.538 | at alpha= | 6 | deg
Re: | 750000 |  |  | Cd Min: | 0.00899 | at alpha= | 2 | deg
Mach: | 0 |  |  | Cl=0 at alpha= | -4.0678 | deg
|  |  |  | @ Cl=0.1, Cd= | 0.010885
|  |  |  | @ Cl=0.4, Cd= | 0.011163
|  |  |  | @ Cl=0.6, Cd= | 0.00919
alpha (deg) | Cl | Cd | Cm | Cl/Cd
-20 | -0.584 | 0.1991 | -0.032 | -2.933
-19.5 | -0.597 | 0.18997 | -0.033 | -3.142
-19 | -0.609 | 0.18109 | -0.033 | -3.364
-18.5 | -0.621 | 0.1707 | -0.033 | -3.635
-18 | -0.631 | 0.16168 | -0.034 | -3.903
-17.5 | -0.64 | 0.15375 | -0.034 | -4.164
-17 | -0.648 | 0.14584 | -0.034 | -4.442
-16.5 | -0.654 | 0.13772 | -0.035 | -4.749
-16 | -0.658 | 0.12987 | -0.035 | -5.07
-15.5 | -0.659 | 0.12278 | -0.036 | -5.37
-15 | -0.658 | 0.11602 | -0.036 | -5.671
-14.5 | -0.654 | 0.10912 | -0.037 | -5.994
-14 | -0.648 | 0.10303 | -0.037 | -6.287
-13.5 | -0.639 | 0.09704 | -0.038 | -6.584
-13 | -0.627 | 0.09107 | -0.039 | -6.886
-12.5 | -0.613 | 0.0854 | -0.039 | -7.176
-12 | -0.595 | 0.08019 | -0.04 | -7.426
-11.5 | -0.575 | 0.07512 | -0.041 | -7.657
-11 | -0.552 | 0.07032 | -0.042 | -7.854
-10.5 | -0.527 | 0.06537 | -0.044 | -8.059
-10 | -0.498 | 0.0608 | -0.045 | -8.198
-9.5 | -0.468 | 0.05631 | -0.047 | -8.31
-9 | -0.435 | 0.05167 | -0.049 | -8.42
-8.5 | -0.4 | 0.04656 | -0.052 | -8.598
-8 | -0.365 | 0.04051 | -0.055 | -9.003
-7.5 | -0.385 | 0.01034 | -0.079 | -37.269
-7 | -0.334 | 0.01144 | -0.079 | -29.193
-6.5 | -0.28 | 0.01168 | -0.08 | -23.978
-6 | -0.225 | 0.01137 | -0.08 | -19.751
-5.5 | -0.168 | 0.01105 | -0.08 | -15.193
-5 | -0.11 | 0.01149 | -0.08 | -9.574
-4.5 | -0.051 | 0.0113 | -0.081 | -4.553
-4 | 0.008 | 0.0111 | -0.081 | 0.701
-3.5 | 0.067 | 0.01095 | -0.081 | 6.165
-3 | 0.128 | 0.01083 | -0.082 | 11.772
-2.5 | 0.188 | 0.01157 | -0.082 | 16.234
-2 | 0.248 | 0.01107 | -0.082 | 22.413
-1.5 | 0.309 | 0.01107 | -0.083 | 27.898
-1 | 0.369 | 0.01108 | -0.083 | 33.311
-0.5 | 0.429 | 0.01124 | -0.083 | 38.156
0 | 0.489 | 0.00922 | -0.083 | 52.97
0.5 | 0.548 | 0.00906 | -0.084 | 60.526
1 | 0.608 | 0.00921 | -0.084 | 66.008
1.5 | 0.667 | 0.00936 | -0.084 | 71.312
2 | 0.727 | 0.00899 | -0.085 | 80.877
2.5 | 0.786 | 0.00907 | -0.085 | 86.612
3 | 0.845 | 0.00929 | -0.085 | 90.984
3.5 | 0.904 | 0.00951 | -0.085 | 94.981
4 | 0.962 | 0.00923 | -0.086 | 104.232
4.5 | 1.02 | 0.00943 | -0.086 | 108.167
5 | 1.078 | 0.00924 | -0.086 | 116.634
5.5 | 1.134 | 0.00956 | -0.086 | 118.639
6 | 1.189 | 0.0094 | -0.087 | 126.538
6.5 | 1.243 | 0.01082 | -0.087 | 114.812
7 | 1.294 | 0.01126 | -0.087 | 114.913
7.5 | 1.344 | 0.0118 | -0.087 | 113.947
8 | 1.392 | 0.01242 | -0.088 | 112.048
8.5 | 1.436 | 0.0132 | -0.088 | 108.823
9 | 1.467 | 0.01855 | -0.087 | 79.079
9.5 | 1.5 | 0.02026 | -0.087 | 74.043
10 | 1.531 | 0.02167 | -0.087 | 70.653
10.5 | 1.558 | 0.02317 | -0.087 | 67.252
11 | 1.58 | 0.02487 | -0.087 | 63.549
11.5 | 1.596 | 0.02675 | -0.086 | 59.685
12 | 1.607 | 0.02889 | -0.086 | 55.618
12.5 | 1.612 | 0.03139 | -0.086 | 51.355
13 | 1.612 | 0.03425 | -0.085 | 47.065
13.5 | 1.607 | 0.03753 | -0.085 | 42.813
14 | 1.597 | 0.0414 | -0.084 | 38.566
14.5 | 1.582 | 0.04576 | -0.084 | 34.572
15 | 1.563 | 0.05091 | -0.083 | 30.695
15.5 | 1.539 | 0.05668 | -0.082 | 27.153
16 | 1.509 | 0.06312 | -0.081 | 23.914
16.5 | 1.476 | 0.07042 | -0.08 | 20.957
17 | 1.44 | 0.07833 | -0.079 | 18.379
17.5 | 1.401 | 0.08738 | -0.078 | 16.029

## 34. Re 750k Mach 0.00 (2)
BIGFOIL.COM POLAR EXPORT
NACA4312
NACA4312 |  |  |  | Cl Max: | 1.4868 | at alpha= | 14.5 | deg
XFOIL ncrit=9 |  |  |  | L/D Max: | 112.95 | at alpha= | 8 | deg
Re: | 750000 |  |  | Cd Min: | 0.19263 | at alpha= | -17.5 | deg
Mach: | 0 |  |  | Cl=0 at alpha= | -4.2155 | deg
|  |  |  | @ Cl=0.1, Cd= | 0.0084611
|  |  |  | @ Cl=0.4, Cd= | 0.0076455
|  |  |  | @ Cl=0.6, Cd= | 0.0071599
alpha (deg) | Cl | Cd | Cm | Cl/Cd
-17.5 | -0.4619 | 0.19263 | -0.0103 | -2.3979
-17 | -0.4466 | 0.18713 | -0.0128 | -2.3866
-16.5 | -0.4331 | 0.1807 | -0.0155 | -2.3968
-16 | -0.4299 | 0.17094 | -0.0202 | -2.5149
-15.5 | -0.4128 | 0.16601 | -0.0212 | -2.4866
-15 | -0.3986 | 0.16073 | -0.0229 | -2.4799
-14.5 | -0.3864 | 0.15487 | -0.0249 | -2.495
-14 | -0.3912 | 0.14422 | -0.0295 | -2.7125
-13.5 | -0.3759 | 0.13938 | -0.03 | -2.6969
-13 | -0.3643 | 0.13415 | -0.031 | -2.7156
-12.5 | -0.8818 | 0.03664 | -0.0759 | -24.0666
-12 | -0.868 | 0.03248 | -0.0753 | -26.7241
-11.5 | -0.8222 | 0.02832 | -0.079 | -29.0325
-11 | -0.7712 | 0.02494 | -0.0819 | -30.9222
-10.5 | -0.7141 | 0.02234 | -0.0846 | -31.9651
-10 | -0.664 | 0.01935 | -0.0857 | -34.3152
-9.5 | -0.5972 | 0.01815 | -0.0888 | -32.9036
-9 | -0.5388 | 0.01677 | -0.09 | -32.1288
-8.5 | -0.4751 | 0.01493 | -0.0924 | -31.8218
-8 | -0.4065 | 0.01389 | -0.0953 | -29.2657
-7.5 | -0.3475 | 0.01269 | -0.096 | -27.3838
-7 | -0.2913 | 0.01192 | -0.0959 | -24.4379
-6.5 | -0.2381 | 0.01121 | -0.0952 | -21.24
-6 | -0.1853 | 0.01058 | -0.0944 | -17.5142
-5 | -0.0806 | 0.00961 | -0.0924 | -8.3871
-4.5 | -0.0293 | 0.00916 | -0.0912 | -3.1987
-4 | 0.0222 | 0.00882 | -0.09 | 2.517
-3.5 | 0.0735 | 0.00856 | -0.0887 | 8.5864
-3 | 0.1244 | 0.00837 | -0.0874 | 14.8626
-2.5 | 0.1751 | 0.00824 | -0.086 | 21.25
-2 | 0.2256 | 0.00816 | -0.0846 | 27.6471
-1.5 | 0.2755 | 0.0081 | -0.0832 | 34.0123
-1 | 0.3248 | 0.0081 | -0.0816 | 40.0988
-0.5 | 0.3741 | 0.00807 | -0.0802 | 46.3569
0 | 0.4162 | 0.00738 | -0.0777 | 56.3957
0.5 | 0.4527 | 0.00678 | -0.0734 | 66.7699
1 | 0.5417 | 0.00689 | -0.0801 | 78.6212
1.5 | 0.6281 | 0.00729 | -0.0867 | 86.1591
2 | 0.7041 | 0.0076 | -0.0912 | 92.6447
2.5 | 0.7477 | 0.00783 | -0.0887 | 95.4917
3 | 0.7923 | 0.00807 | -0.0863 | 98.1784
3.5 | 0.8366 | 0.00836 | -0.0839 | 100.0718
4 | 0.8831 | 0.00859 | -0.0819 | 102.8056
4.5 | 0.9286 | 0.00889 | -0.0797 | 104.4544
5 | 0.9752 | 0.00915 | -0.0778 | 106.5792
5.5 | 1.0214 | 0.00945 | -0.0758 | 108.0847
6 | 1.0667 | 0.00978 | -0.0738 | 109.0695
6.5 | 1.1133 | 0.01003 | -0.072 | 110.997
7 | 1.1591 | 0.01033 | -0.0701 | 112.2072
7.5 | 1.2042 | 0.01067 | -0.0681 | 112.8585
8 | 1.2481 | 0.01105 | -0.0659 | 112.9502
8.5 | 1.2888 | 0.01157 | -0.0632 | 111.3915
9 | 1.323 | 0.01229 | -0.0595 | 107.6485
9.5 | 1.3491 | 0.01334 | -0.0544 | 101.1319
10 | 1.3711 | 0.01468 | -0.049 | 93.3992
10.5 | 1.389 | 0.01627 | -0.0433 | 85.3719
11 | 1.4058 | 0.01797 | -0.0379 | 78.2304
11.5 | 1.4231 | 0.01973 | -0.0331 | 72.1287
12 | 1.4384 | 0.02175 | -0.0285 | 66.1333
12.5 | 1.4528 | 0.02401 | -0.0245 | 60.5081
13 | 1.4672 | 0.0265 | -0.0211 | 55.366
13.5 | 1.4774 | 0.02957 | -0.0181 | 49.9628
14 | 1.4796 | 0.03366 | -0.0156 | 43.9572
14.5 | 1.4868 | 0.03769 | -0.0141 | 39.4481
15 | 1.4853 | 0.04299 | -0.0133 | 34.5499
15.5 | 1.4754 | 0.04972 | -0.0132 | 29.6742
16 | 1.4697 | 0.05631 | -0.0138 | 26.1002
16.5 | 1.4584 | 0.06393 | -0.0151 | 22.8125
17 | 1.4362 | 0.07326 | -0.0171 | 19.6041
17.5 | 1.4112 | 0.08323 | -0.0196 | 16.9554
18 | 1.3997 | 0.09157 | -0.0219 | 15.2856
18.5 | 1.3869 | 0.10024 | -0.0246 | 13.8358
19 | 1.3738 | 0.10914 | -0.0276 | 12.5875
19.5 | 1.3612 | 0.11811 | -0.0311 | 11.5248

## 35. Re 750k Mach 0.10 (1)
BIGFOIL.COM POLAR EXPORT
NACA4312
NACA4312 |  |  |  | Cl Max: | 1.606 | at alpha= | 12.5 | deg
JavaFoil+Calcfoil stall+Eppler ext transition |  |  |  | L/D Max: | 126.32 | at alpha= | 6 | deg
Re: | 750000 |  |  | Cd Min: | 0.00903 | at alpha= | 3.5 | deg
Mach: | 0.1 |  |  | Cl=0 at alpha= | -4.0667 | deg
|  |  |  | @ Cl=0.1, Cd= | 0.010982
|  |  |  | @ Cl=0.4, Cd= | 0.011187
|  |  |  | @ Cl=0.6, Cd= | 0.0092062
alpha (deg) | Cl | Cd | Cm | Cl/Cd
-20 | -0.536 | 0.20789 | -0.032 | -2.581
-19.5 | -0.552 | 0.19627 | -0.032 | -2.813
-19 | -0.567 | 0.18613 | -0.032 | -3.046
-18.5 | -0.581 | 0.17525 | -0.033 | -3.317
-18 | -0.595 | 0.16601 | -0.033 | -3.581
-17.5 | -0.607 | 0.15774 | -0.033 | -3.847
-17 | -0.618 | 0.14889 | -0.034 | -4.149
-16.5 | -0.627 | 0.14033 | -0.034 | -4.466
-16 | -0.634 | 0.13268 | -0.035 | -4.778
-15.5 | -0.638 | 0.12516 | -0.035 | -5.096
-15 | -0.639 | 0.11765 | -0.036 | -5.431
-14.5 | -0.638 | 0.11124 | -0.037 | -5.735
-14 | -0.634 | 0.1046 | -0.037 | -6.06
-13.5 | -0.627 | 0.09839 | -0.038 | -6.375
-13 | -0.618 | 0.09222 | -0.038 | -6.699
-12.5 | -0.605 | 0.08651 | -0.039 | -6.995
-12 | -0.589 | 0.08112 | -0.04 | -7.266
-11.5 | -0.571 | 0.07591 | -0.041 | -7.52
-11 | -0.549 | 0.07119 | -0.042 | -7.711
-10.5 | -0.525 | 0.06616 | -0.043 | -7.928
-10 | -0.497 | 0.06153 | -0.044 | -8.076
-9.5 | -0.467 | 0.05694 | -0.046 | -8.205
-9 | -0.435 | 0.05226 | -0.049 | -8.321
-8.5 | -0.4 | 0.04757 | -0.051 | -8.405
-8 | -0.364 | 0.04162 | -0.055 | -8.754
-7.5 | -0.386 | 0.01136 | -0.079 | -33.938
-7 | -0.335 | 0.01097 | -0.08 | -30.536
-6.5 | -0.281 | 0.0111 | -0.08 | -25.335
-6 | -0.226 | 0.01139 | -0.08 | -19.808
-5.5 | -0.169 | 0.01106 | -0.081 | -15.242
-5 | -0.111 | 0.0116 | -0.081 | -9.529
-4.5 | -0.052 | 0.01131 | -0.081 | -4.57
-4 | 0.008 | 0.01114 | -0.081 | 0.702
-3.5 | 0.068 | 0.01103 | -0.082 | 6.149
-3 | 0.128 | 0.01094 | -0.082 | 11.712
-2.5 | 0.189 | 0.01165 | -0.082 | 16.195
-2 | 0.249 | 0.01109 | -0.083 | 22.497
-1.5 | 0.31 | 0.01108 | -0.083 | 27.989
-1 | 0.371 | 0.0111 | -0.083 | 33.406
-0.5 | 0.431 | 0.01128 | -0.084 | 38.208
0 | 0.491 | 0.00925 | -0.084 | 53.094
0.5 | 0.551 | 0.0091 | -0.084 | 60.536
1 | 0.611 | 0.00923 | -0.084 | 66.182
1.5 | 0.671 | 0.00941 | -0.085 | 71.303
2 | 0.73 | 0.00904 | -0.085 | 80.805
2.5 | 0.79 | 0.00911 | -0.085 | 86.68
3 | 0.849 | 0.00933 | -0.086 | 91.023
3.5 | 0.908 | 0.00903 | -0.086 | 100.567
4 | 0.967 | 0.00927 | -0.086 | 104.321
4.5 | 1.025 | 0.00949 | -0.086 | 108.049
5 | 1.083 | 0.00929 | -0.087 | 116.574
5.5 | 1.139 | 0.00962 | -0.087 | 118.482
6 | 1.194 | 0.00946 | -0.087 | 126.32
6.5 | 1.248 | 0.0109 | -0.087 | 114.542
7 | 1.3 | 0.01136 | -0.088 | 114.47
7.5 | 1.35 | 0.0119 | -0.088 | 113.464
8 | 1.397 | 0.01254 | -0.088 | 111.377
8.5 | 1.442 | 0.01335 | -0.088 | 107.979
9 | 1.47 | 0.01899 | -0.088 | 77.425
9.5 | 1.504 | 0.02056 | -0.087 | 73.148
10 | 1.534 | 0.02201 | -0.087 | 69.679
10.5 | 1.559 | 0.02357 | -0.087 | 66.158
11 | 1.58 | 0.02533 | -0.087 | 62.402
11.5 | 1.595 | 0.02731 | -0.087 | 58.381
12 | 1.603 | 0.0296 | -0.086 | 54.144
12.5 | 1.606 | 0.03222 | -0.086 | 49.829
13 | 1.603 | 0.03525 | -0.085 | 45.465
13.5 | 1.595 | 0.03876 | -0.085 | 41.14
14 | 1.581 | 0.04284 | -0.084 | 36.902
14.5 | 1.563 | 0.04756 | -0.084 | 32.856
15 | 1.539 | 0.05294 | -0.083 | 29.076
15.5 | 1.511 | 0.05934 | -0.082 | 25.47
16 | 1.477 | 0.06632 | -0.081 | 22.267
16.5 | 1.438 | 0.07432 | -0.08 | 19.349
17 | 1.397 | 0.08305 | -0.078 | 16.817
17.5 | 1.352 | 0.09318 | -0.077 | 14.511

## 36. Re 750k Mach 0.10 (2)
BIGFOIL.COM POLAR EXPORT
NACA4312
NACA4312 |  |  |  | Cl Max: | 1.4797 | at alpha= | 14.5 | deg
XFOIL ncrit=9 |  |  |  | L/D Max: | 112.626 | at alpha= | 7.5 | deg
Re: | 750000 |  |  | Cd Min: | 0.1812 | at alpha= | -16.5 | deg
Mach: | 0.1 |  |  | Cl=0 at alpha= | -4.2124 | deg
|  |  |  | @ Cl=0.1, Cd= | 0.0085065
|  |  |  | @ Cl=0.4, Cd= | 0.00775
|  |  |  | @ Cl=0.6, Cd= | 0.0071948
alpha (deg) | Cl | Cd | Cm | Cl/Cd
-16.5 | -0.4327 | 0.1812 | -0.0156 | -2.388
-16 | -0.4292 | 0.17151 | -0.0203 | -2.5025
-15.5 | -0.4118 | 0.16653 | -0.0213 | -2.4728
-15 | -0.3975 | 0.16124 | -0.023 | -2.4653
-14.5 | -0.3851 | 0.15536 | -0.025 | -2.4788
-14 | -0.3895 | 0.14481 | -0.0296 | -2.6897
-13.5 | -0.374 | 0.13995 | -0.0301 | -2.6724
-13 | -0.3623 | 0.13471 | -0.0311 | -2.6895
-12 | -0.7543 | 0.04563 | -0.0761 | -16.5308
-11.5 | -0.809 | 0.03234 | -0.0794 | -25.0155
-11 | -0.7675 | 0.02734 | -0.0829 | -28.0724
-10.5 | -0.7128 | 0.02352 | -0.0865 | -30.3061
-10 | -0.6663 | 0.02014 | -0.0872 | -33.0834
-9.5 | -0.5997 | 0.01877 | -0.0902 | -31.9499
-9 | -0.5414 | 0.01722 | -0.0913 | -31.4402
-8.5 | -0.4774 | 0.01525 | -0.0936 | -31.3049
-8 | -0.4102 | 0.01414 | -0.0961 | -29.0099
-7.5 | -0.3483 | 0.01299 | -0.0971 | -26.8129
-7 | -0.2926 | 0.01205 | -0.0969 | -24.2822
-6.5 | -0.2385 | 0.01144 | -0.0962 | -20.8479
-6 | -0.1863 | 0.01065 | -0.0952 | -17.493
-5.5 | -0.134 | 0.01005 | -0.0941 | -13.3333
-5 | -0.0816 | 0.00965 | -0.093 | -8.456
-4.5 | -0.0298 | 0.00921 | -0.0918 | -3.2356
-4 | 0.022 | 0.00886 | -0.0905 | 2.4831
-3.5 | 0.0735 | 0.00861 | -0.0892 | 8.5366
-3 | 0.1247 | 0.00841 | -0.0878 | 14.8276
-2.5 | 0.1755 | 0.00827 | -0.0864 | 21.2213
-2 | 0.2263 | 0.0082 | -0.085 | 27.5976
-1.5 | 0.2763 | 0.00814 | -0.0834 | 33.9435
-1 | 0.326 | 0.00813 | -0.0819 | 40.0984
-0.5 | 0.3756 | 0.00811 | -0.0804 | 46.3132
0 | 0.4183 | 0.00748 | -0.078 | 55.9225
0.5 | 0.455 | 0.00685 | -0.0737 | 66.4234
1 | 0.5429 | 0.00694 | -0.0801 | 78.2277
1.5 | 0.6303 | 0.00733 | -0.0868 | 85.9891
2 | 0.7067 | 0.00765 | -0.0913 | 92.3791
2.5 | 0.7506 | 0.00788 | -0.0887 | 95.2538
3 | 0.7957 | 0.00811 | -0.0864 | 98.1134
3.5 | 0.8405 | 0.00839 | -0.0839 | 100.1788
4 | 0.8868 | 0.00864 | -0.0818 | 102.6389
4.5 | 0.9329 | 0.00893 | -0.0797 | 104.4681
5 | 0.9794 | 0.00921 | -0.0777 | 106.3409
5.5 | 1.0261 | 0.0095 | -0.0757 | 108.0105
6.5 | 1.1181 | 0.0101 | -0.0716 | 110.703
7 | 1.1643 | 0.0104 | -0.0696 | 111.9519
7.5 | 1.2096 | 0.01074 | -0.0676 | 112.6257
8 | 1.2533 | 0.01114 | -0.0652 | 112.5045
8.5 | 1.294 | 0.01167 | -0.0625 | 110.8826
9 | 1.3264 | 0.01243 | -0.0582 | 106.7096
9.5 | 1.3523 | 0.01353 | -0.053 | 99.9483
10 | 1.3732 | 0.01495 | -0.0474 | 91.8528
10.5 | 1.3905 | 0.0166 | -0.0416 | 83.7651
11 | 1.4061 | 0.01841 | -0.0361 | 76.377
11.5 | 1.4229 | 0.02027 | -0.0312 | 70.1973
12 | 1.4384 | 0.02237 | -0.0268 | 64.3004
12.5 | 1.4518 | 0.0248 | -0.0228 | 58.5403
13 | 1.4638 | 0.02761 | -0.0194 | 53.017
13.5 | 1.4738 | 0.03086 | -0.0167 | 47.7576
14 | 1.474 | 0.03535 | -0.0144 | 41.6973
14.5 | 1.4797 | 0.03976 | -0.0132 | 37.2158
15 | 1.4738 | 0.04579 | -0.0127 | 32.1861
15.5 | 1.4637 | 0.05278 | -0.0131 | 27.7321
16 | 1.4553 | 0.05991 | -0.014 | 24.2914
16.5 | 1.4418 | 0.06796 | -0.0154 | 21.2154
17 | 1.4176 | 0.07772 | -0.0177 | 18.2398
17.5 | 1.3954 | 0.08743 | -0.0203 | 15.9602
18 | 1.3834 | 0.09596 | -0.0228 | 14.4164
18.5 | 1.3714 | 0.10463 | -0.0256 | 13.1071
19 | 1.3589 | 0.11359 | -0.0288 | 11.9632
19.5 | 1.346 | 0.12273 | -0.0325 | 10.9672

## 37. Re 750k Mach 0.25 (1)
BIGFOIL.COM POLAR EXPORT
NACA4312
NACA4312 |  |  |  | Cl Max: | 1.573 | at alpha= | 11.5 | deg
JavaFoil+Calcfoil stall+Eppler ext transition |  |  |  | L/D Max: | 123.77 | at alpha= | 5.5 | deg
Re: | 750000 |  |  | Cd Min: | 0.00892 | at alpha= | 1 | deg
Mach: | 0.25 |  |  | Cl=0 at alpha= | -4.0656 | deg
|  |  |  | @ Cl=0.1, Cd= | 0.010737
|  |  |  | @ Cl=0.4, Cd= | 0.011595
|  |  |  | @ Cl=0.6, Cd= | 0.0090926
alpha (deg) | Cl | Cd | Cm | Cl/Cd
-17.5 | -0.292 | 0.1958 | -0.033 | -1.493
-17 | -0.338 | 0.1839 | -0.032 | -1.837
-16.5 | -0.379 | 0.17434 | -0.032 | -2.173
-16 | -0.416 | 0.15875 | -0.032 | -2.62
-15.5 | -0.447 | 0.1501 | -0.032 | -2.978
-15 | -0.474 | 0.13803 | -0.033 | -3.432
-14.5 | -0.496 | 0.128 | -0.033 | -3.877
-14 | -0.514 | 0.1177 | -0.034 | -4.371
-13.5 | -0.528 | 0.10895 | -0.035 | -4.845
-13 | -0.537 | 0.10196 | -0.036 | -5.264
-12.5 | -0.54 | 0.09435 | -0.037 | -5.728
-12 | -0.539 | 0.08791 | -0.038 | -6.131
-11.5 | -0.532 | 0.08164 | -0.039 | -6.522
-11 | -0.521 | 0.07569 | -0.04 | -6.883
-10.5 | -0.505 | 0.07038 | -0.041 | -7.169
-10 | -0.484 | 0.06542 | -0.042 | -7.398
-9.5 | -0.459 | 0.06058 | -0.044 | -7.574
-9 | -0.43 | 0.05618 | -0.046 | -7.657
-8.5 | -0.398 | 0.05148 | -0.048 | -7.724
-8 | -0.362 | 0.04656 | -0.051 | -7.784
-7.5 | -0.325 | 0.04121 | -0.055 | -7.893
-7 | -0.339 | 0.0114 | -0.081 | -29.697
-6.5 | -0.286 | 0.01154 | -0.082 | -24.804
-6 | -0.23 | 0.01175 | -0.082 | -19.591
-5.5 | -0.172 | 0.01145 | -0.083 | -15.055
-5 | -0.113 | 0.01113 | -0.083 | -10.17
-4.5 | -0.053 | 0.01161 | -0.083 | -4.563
-4 | 0.008 | 0.0114 | -0.084 | 0.703
-3.5 | 0.07 | 0.0108 | -0.084 | 6.446
-3 | 0.132 | 0.01067 | -0.084 | 12.327
-2.5 | 0.194 | 0.01062 | -0.085 | 18.244
-2 | 0.256 | 0.01141 | -0.085 | 22.464
-1.5 | 0.319 | 0.01134 | -0.085 | 28.099
-1 | 0.381 | 0.01143 | -0.086 | 33.335
-0.5 | 0.443 | 0.01197 | -0.086 | 36.995
0 | 0.504 | 0.00949 | -0.086 | 53.13
0.5 | 0.566 | 0.00931 | -0.086 | 60.769
1 | 0.627 | 0.00892 | -0.087 | 70.311
1.5 | 0.689 | 0.00908 | -0.087 | 75.86
2 | 0.75 | 0.00925 | -0.087 | 81.068
2.5 | 0.811 | 0.00934 | -0.088 | 86.82
3 | 0.872 | 0.00904 | -0.088 | 96.46
3.5 | 0.932 | 0.00927 | -0.088 | 100.524
4 | 0.992 | 0.00896 | -0.088 | 110.695
4.5 | 1.052 | 0.00926 | -0.089 | 113.635
5 | 1.111 | 0.00907 | -0.089 | 122.526
5.5 | 1.169 | 0.00944 | -0.089 | 123.77
6 | 1.225 | 0.01087 | -0.089 | 112.698
6.5 | 1.279 | 0.01134 | -0.09 | 112.769
7 | 1.331 | 0.01188 | -0.09 | 112.017
7.5 | 1.38 | 0.01251 | -0.09 | 110.369
8 | 1.426 | 0.01328 | -0.09 | 107.431
8.5 | 1.469 | 0.01429 | -0.09 | 102.758
9 | 1.491 | 0.02068 | -0.089 | 72.104
9.5 | 1.52 | 0.0224 | -0.089 | 67.832
10 | 1.543 | 0.02417 | -0.089 | 63.847
10.5 | 1.561 | 0.02611 | -0.089 | 59.784
11 | 1.572 | 0.02839 | -0.088 | 55.347
11.5 | 1.573 | 0.03105 | -0.088 | 50.647
12 | 1.565 | 0.03416 | -0.087 | 45.821
12.5 | 1.55 | 0.03787 | -0.087 | 40.925
13 | 1.526 | 0.04224 | -0.086 | 36.117
13.5 | 1.493 | 0.04738 | -0.085 | 31.511
14 | 1.452 | 0.05362 | -0.084 | 27.078
14.5 | 1.402 | 0.06129 | -0.083 | 22.875
15 | 1.344 | 0.07067 | -0.081 | 19.016
15.5 | 1.277 | 0.08258 | -0.078 | 15.466
16 | 1.198 | 0.09813 | -0.075 | 12.21
16.5 | 1.083 | 0.13365 | -0.061 | 8.103

## 38. Re 750k Mach 0.25 (2)
BIGFOIL.COM POLAR EXPORT
NACA4312
NACA4312 |  |  |  | Cl Max: | 1.4451 | at alpha= | 13 | deg
XFOIL ncrit=9 |  |  |  | L/D Max: | 110.42 | at alpha= | 7.5 | deg
Re: | 750000 |  |  | Cd Min: | 0.15795 | at alpha= | -14.5 | deg
Mach: | 0.25 |  |  | Cl=0 at alpha= | -4.1994 | deg
|  |  |  | @ Cl=0.1, Cd= | 0.0087615
|  |  |  | @ Cl=0.4, Cd= | 0.0083254
|  |  |  | @ Cl=0.6, Cd= | 0.0073535
alpha (deg) | Cl | Cd | Cm | Cl/Cd
-14.5 | -0.3792 | 0.15795 | -0.0256 | -2.4008
-14 | -0.3813 | 0.14794 | -0.0303 | -2.5774
-13.5 | -0.3648 | 0.14292 | -0.0305 | -2.5525
-13 | -0.3525 | 0.13757 | -0.0315 | -2.5623
-12.5 | -0.343 | 0.13175 | -0.0327 | -2.6034
-12 | -0.3537 | 0.1215 | -0.0376 | -2.9111
-11.5 | -0.3466 | 0.11555 | -0.0374 | -2.9996
-11 | -0.3349 | 0.11147 | -0.0365 | -3.0044
-10.5 | -0.3331 | 0.10601 | -0.0365 | -3.1422
-9.5 | -0.6011 | 0.02466 | -0.0969 | -24.3755
-9 | -0.5419 | 0.02179 | -0.0992 | -24.8692
-8.5 | -0.4835 | 0.01848 | -0.1008 | -26.1634
-8 | -0.4234 | 0.01582 | -0.1019 | -26.7636
-7.5 | -0.3597 | 0.01439 | -0.1026 | -24.9965
-7 | -0.3045 | 0.01297 | -0.1016 | -23.4773
-6.5 | -0.2485 | 0.01208 | -0.1006 | -20.5712
-6 | -0.1945 | 0.01116 | -0.0992 | -17.4283
-5.5 | -0.1393 | 0.0106 | -0.098 | -13.1415
-5 | -0.0858 | 0.00994 | -0.0965 | -8.6318
-4.5 | -0.0324 | 0.00949 | -0.0949 | -3.4141
-4 | 0.0215 | 0.0092 | -0.0935 | 2.337
-3.5 | 0.0742 | 0.00887 | -0.0919 | 8.3653
-3 | 0.1265 | 0.00865 | -0.0902 | 14.6243
-2.5 | 0.1785 | 0.00849 | -0.0885 | 21.0247
-2 | 0.23 | 0.00837 | -0.0868 | 27.4791
-1.5 | 0.2814 | 0.00836 | -0.0851 | 33.6603
-1 | 0.3325 | 0.00835 | -0.0834 | 39.8204
-0.5 | 0.383 | 0.00836 | -0.0816 | 45.8134
0 | 0.4322 | 0.00826 | -0.0798 | 52.3245
0.5 | 0.4679 | 0.00727 | -0.0754 | 64.3604
1 | 0.5463 | 0.00713 | -0.0792 | 76.6199
1.5 | 0.6424 | 0.00753 | -0.0872 | 85.3121
2 | 0.7231 | 0.00784 | -0.0921 | 92.2321
2.5 | 0.7679 | 0.00809 | -0.0893 | 94.9197
3.5 | 0.8606 | 0.00861 | -0.0841 | 99.9535
4 | 0.9068 | 0.00894 | -0.0814 | 101.4318
4.5 | 0.9554 | 0.00919 | -0.0793 | 103.9608
5 | 1.0022 | 0.00954 | -0.0768 | 105.0524
5.5 | 1.0508 | 0.00981 | -0.0745 | 107.1152
6 | 1.0981 | 0.01015 | -0.0721 | 108.1872
6.5 | 1.1444 | 0.0105 | -0.0695 | 108.9905
7 | 1.1906 | 0.01085 | -0.0669 | 109.7327
7.5 | 1.2367 | 0.0112 | -0.0642 | 110.4196
8 | 1.2793 | 0.01162 | -0.0609 | 110.0947
8.5 | 1.3152 | 0.01227 | -0.0565 | 107.1883
9.5 | 1.367 | 0.01475 | -0.0453 | 92.678
10 | 1.3833 | 0.01658 | -0.039 | 83.4318
10.5 | 1.3968 | 0.01866 | -0.0328 | 74.8553
11 | 1.4103 | 0.02093 | -0.0274 | 67.3817
11.5 | 1.4225 | 0.02353 | -0.0226 | 60.4547
12 | 1.4326 | 0.02659 | -0.0186 | 53.8774
12.5 | 1.4419 | 0.03011 | -0.0154 | 47.8877
13 | 1.4451 | 0.03457 | -0.013 | 41.8021
13.5 | 1.4427 | 0.04004 | -0.0116 | 36.0315
14 | 1.4365 | 0.04643 | -0.0111 | 30.939
14.5 | 1.4276 | 0.05356 | -0.0116 | 26.6542
15 | 1.4066 | 0.06248 | -0.0129 | 22.5128
15.5 | 1.3894 | 0.07118 | -0.0145 | 19.5195
16 | 1.3743 | 0.07987 | -0.0165 | 17.2067
16.5 | 1.3583 | 0.08887 | -0.0188 | 15.2841
17 | 1.3372 | 0.09878 | -0.0218 | 13.5372
17.5 | 1.323 | 0.10798 | -0.0249 | 12.2523
18 | 1.314 | 0.11668 | -0.028 | 11.2616

## 39. Re 750k Mach 0.50 (1)
BIGFOIL.COM POLAR EXPORT
NACA4312
NACA4312 |  |  |  | Cl Max: | 1.488 | at alpha= | 7.5 | deg
JavaFoil+Calcfoil stall+Eppler ext transition |  |  |  | L/D Max: | 107.427 | at alpha= | 3 | deg
Re: | 750000 |  |  | Cd Min: | 0.00879 | at alpha= | 2.5 | deg
Mach: | 0.5 |  |  | Cl=0 at alpha= | -4.0672 | deg
|  |  |  | @ Cl=0.1, Cd= | 0.0111
|  |  |  | @ Cl=0.4, Cd= | 0.011754
|  |  |  | @ Cl=0.6, Cd= | 0.010161
alpha (deg) | Cl | Cd | Cm | Cl/Cd
-20 | -0.864 | 0.21352 | -0.049 | -4.045
-19.5 | -0.836 | 0.20795 | -0.048 | -4.02
-19 | -0.81 | 0.2006 | -0.048 | -4.037
-18.5 | -0.783 | 0.19595 | -0.048 | -3.998
-18 | -0.756 | 0.18878 | -0.047 | -4.004
-17.5 | -0.729 | 0.18328 | -0.047 | -3.98
-17 | -0.703 | 0.17877 | -0.047 | -3.932
-16.5 | -0.675 | 0.17485 | -0.046 | -3.862
-16 | -0.649 | 0.16511 | -0.046 | -3.929
-15.5 | -0.622 | 0.16088 | -0.046 | -3.867
-15 | -0.595 | 0.15864 | -0.045 | -3.748
-14.5 | -0.568 | 0.1515 | -0.045 | -3.748
-14 | -0.541 | 0.14777 | -0.046 | -3.661
-13.5 | -0.513 | 0.14368 | -0.044 | -3.574
-13 | -0.487 | 0.13996 | -0.045 | -3.477
-12.5 | -0.459 | 0.13218 | -0.043 | -3.473
-12 | -0.432 | 0.12913 | -0.043 | -3.347
-11.5 | -0.405 | 0.12583 | -0.044 | -3.22
-11 | -0.378 | 0.11629 | -0.042 | -3.248
-10.5 | -0.351 | 0.11353 | -0.043 | -3.089
-10 | -0.323 | 0.10772 | -0.041 | -3.002
-9.5 | -0.296 | 0.10137 | -0.04 | -2.92
-9 | -0.269 | 0.07326 | -0.04 | -3.671
-8.5 | -0.242 | 0.0727 | -0.039 | -3.323
-8 | -0.214 | 0.07101 | -0.038 | -3.018
-7.5 | -0.236 | 0.06099 | -0.037 | -3.869
-7 | -0.263 | 0.05219 | -0.043 | -5.03
-6.5 | -0.237 | 0.04639 | -0.049 | -5.107
-6 | -0.199 | 0.04107 | -0.055 | -4.837
-5.5 | -0.155 | 0.03411 | -0.064 | -4.536
-5 | -0.123 | 0.01096 | -0.093 | -11.27
-4.5 | -0.058 | 0.01113 | -0.093 | -5.237
-4 | 0.009 | 0.01135 | -0.094 | 0.782
-3.5 | 0.077 | 0.01128 | -0.094 | 6.847
-3 | 0.146 | 0.01074 | -0.094 | 13.63
-2.5 | 0.216 | 0.01126 | -0.095 | 19.176
-2 | 0.286 | 0.01124 | -0.095 | 25.437
-1.5 | 0.356 | 0.01134 | -0.095 | 31.386
-1 | 0.425 | 0.01199 | -0.096 | 35.467
-0.5 | 0.494 | 0.01188 | -0.096 | 41.618
0 | 0.562 | 0.01134 | -0.096 | 49.596
0.5 | 0.631 | 0.0092 | -0.097 | 68.607
1 | 0.699 | 0.0093 | -0.097 | 75.242
1.5 | 0.767 | 0.00896 | -0.097 | 85.631
2 | 0.835 | 0.00904 | -0.097 | 92.373
2.5 | 0.903 | 0.00879 | -0.098 | 102.707
3 | 0.97 | 0.00903 | -0.098 | 107.427
3.5 | 1.037 | 0.01038 | -0.098 | 99.83
4 | 1.103 | 0.01076 | -0.099 | 102.46
4.5 | 1.168 | 0.01122 | -0.099 | 104.093
5 | 1.232 | 0.01173 | -0.099 | 105.031
5.5 | 1.293 | 0.01233 | -0.099 | 104.833
6 | 1.35 | 0.01304 | -0.1 | 103.578
6.5 | 1.403 | 0.01388 | -0.1 | 101.124
7 | 1.45 | 0.01495 | -0.1 | 97.002
7.5 | 1.488 | 0.0164 | -0.1 | 90.712
8 | 1.486 | 0.02566 | -0.098 | 57.91
8.5 | 1.487 | 0.029 | -0.097 | 51.276
9 | 1.458 | 0.03314 | -0.096 | 44.004
9.5 | 1.367 | 0.03882 | -0.094 | 35.217
10 | 0.762 | 0.07914 | -0.038 | 9.626
10.5 | 0.789 | 0.08793 | -0.04 | 8.968
11 | 0.815 | 0.11199 | -0.042 | 7.282
11.5 | 0.843 | 0.11787 | -0.044 | 7.148
12 | 0.87 | 0.12691 | -0.046 | 6.853
12.5 | 0.897 | 0.13253 | -0.048 | 6.768

## 40. Re 750k Mach 0.50 (2)
BIGFOIL.COM POLAR EXPORT
NACA4312
NACA4312 |  |  |  | Cl Max: | 1.4084 | at alpha= | 9 | deg
XFOIL ncrit=9 |  |  |  | L/D Max: | 99.9325 | at alpha= | 6 | deg
Re: | 750000 |  |  | Cd Min: | 0.24687 | at alpha= | -20 | deg
Mach: | 0.5 |  |  | Cl=0 at alpha= | -4.1233 | deg
|  |  |  | @ Cl=0.1, Cd= | 0.0098208
|  |  |  | @ Cl=0.4, Cd= | 0.0093457
|  |  |  | @ Cl=0.6, Cd= | 0.0082975
alpha (deg) | Cl | Cd | Cm | Cl/Cd
-20 | -0.5734 | 0.24687 | 0.0077 | -2.3227
-19.5 | -0.5523 | 0.23981 | 0.0037 | -2.3031
-19 | -0.532 | 0.23178 | -0.0006 | -2.2953
-18.5 | -0.5142 | 0.22374 | -0.0056 | -2.2982
-18 | -0.4928 | 0.21684 | -0.0081 | -2.2726
-17.5 | -0.4723 | 0.21041 | -0.0112 | -2.2447
-17 | -0.4525 | 0.20351 | -0.0144 | -2.2235
-16.5 | -0.4359 | 0.19538 | -0.0187 | -2.231
-16 | -0.4193 | 0.18774 | -0.0219 | -2.2334
-15.5 | -0.3995 | 0.18161 | -0.0237 | -2.1998
-15 | -0.3818 | 0.17527 | -0.026 | -2.1784
-14.5 | -0.368 | 0.16766 | -0.0293 | -2.1949
-14 | -0.3563 | 0.16005 | -0.0319 | -2.2262
-13.5 | -0.3393 | 0.15427 | -0.0327 | -2.1994
-13 | -0.3253 | 0.14824 | -0.034 | -2.1944
-12.5 | -0.3152 | 0.14139 | -0.0358 | -2.2293
-12 | -0.3164 | 0.13352 | -0.0392 | -2.3697
-11.5 | -0.3016 | 0.12805 | -0.0378 | -2.3553
-11 | -0.2926 | 0.1231 | -0.037 | -2.3769
-10.5 | -0.2907 | 0.11753 | -0.0364 | -2.4734
-10 | -0.2863 | 0.10792 | -0.0437 | -2.6529
-9.5 | -0.2625 | 0.09684 | -0.052 | -2.7107
-9 | -0.2362 | 0.08734 | -0.0609 | -2.7044
-8.5 | -0.2192 | 0.07642 | -0.0715 | -2.8684
-8 | -0.1976 | 0.06734 | -0.0814 | -2.9344
-7.5 | -0.1733 | 0.05792 | -0.0937 | -2.9921
-7 | -0.1592 | 0.04347 | -0.1175 | -3.6623
-6.5 | -0.1832 | 0.02844 | -0.1259 | -6.4416
-6 | -0.1953 | 0.01819 | -0.1219 | -10.7367
-5.5 | -0.1539 | 0.01479 | -0.1175 | -10.4057
-5 | -0.1017 | 0.01262 | -0.1135 | -8.0586
-4.5 | -0.0437 | 0.01144 | -0.11 | -3.8199
-4 | 0.0143 | 0.01062 | -0.1067 | 1.3465
-3.5 | 0.0722 | 0.01001 | -0.1035 | 7.2128
-3 | 0.1295 | 0.00962 | -0.1003 | 13.4615
-2.5 | 0.1863 | 0.0094 | -0.0972 | 19.8191
-2 | 0.2431 | 0.00927 | -0.0943 | 26.2244
-1.5 | 0.299 | 0.00928 | -0.0914 | 32.2198
-1 | 0.355 | 0.00929 | -0.0887 | 38.2131
-0.5 | 0.4115 | 0.00936 | -0.0862 | 43.9637
0 | 0.4685 | 0.00942 | -0.0839 | 49.7346
0.5 | 0.525 | 0.00938 | -0.0816 | 55.9701
1 | 0.5635 | 0.00828 | -0.0761 | 68.0556
1.5 | 0.6884 | 0.00834 | -0.0874 | 82.542
2 | 0.7844 | 0.00879 | -0.0931 | 89.2378
2.5 | 0.8337 | 0.00908 | -0.089 | 91.8172
3 | 0.8837 | 0.00942 | -0.085 | 93.811
3.5 | 0.9353 | 0.00975 | -0.0812 | 95.9282
4 | 0.9864 | 0.01016 | -0.0772 | 97.0866
4.5 | 1.0384 | 0.01053 | -0.0733 | 98.6135
5 | 1.0875 | 0.01098 | -0.0687 | 99.0437
5.5 | 1.1356 | 0.0114 | -0.0638 | 99.614
6 | 1.1852 | 0.01186 | -0.059 | 99.9325
6.5 | 1.2334 | 0.01236 | -0.0541 | 99.7896
7 | 1.2825 | 0.01291 | -0.0492 | 99.3416
7.5 | 1.3286 | 0.01366 | -0.044 | 97.2621
8 | 1.3692 | 0.01478 | -0.0383 | 92.6387
8.5 | 1.3983 | 0.01657 | -0.0318 | 84.3874
9 | 1.4084 | 0.01955 | -0.0244 | 72.0409
9.5 | 1.4055 | 0.02378 | -0.0179 | 59.1043
10.5 | 1.3898 | 0.03534 | -0.0105 | 39.3265
11 | 1.3752 | 0.04286 | -0.0094 | 32.0859
11.5 | 1.3518 | 0.05166 | -0.0097 | 26.1672
12 | 1.3286 | 0.06072 | -0.0105 | 21.8808
12.5 | 1.3013 | 0.07042 | -0.0121 | 18.4791
13 | 1.2813 | 0.07967 | -0.0139 | 16.0826
13.5 | 1.2594 | 0.08948 | -0.0164 | 14.0747
14 | 1.2473 | 0.09855 | -0.0187 | 12.6565

## 41. Re 1M Mach 0.00 (1)
BIGFOIL.COM POLAR EXPORT
NACA4312
NACA4312 |  |  |  | Cl Max: | 1.62 | at alpha= | 13 | deg
JavaFoil+Calcfoil stall+Eppler ext transition |  |  |  | L/D Max: | 135.59 | at alpha= | 6.5 | deg
Re: | 1000000 |  |  | Cd Min: | 0.0087 | at alpha= | 3 | deg
Mach: | 0 |  |  | Cl=0 at alpha= | -4.0678 | deg
|  |  |  | @ Cl=0.1, Cd= | 0.010422
|  |  |  | @ Cl=0.4, Cd= | 0.010882
|  |  |  | @ Cl=0.6, Cd= | 0.0087833
alpha (deg) | Cl | Cd | Cm | Cl/Cd
-20 | -0.585 | 0.19255 | -0.034 | -3.036
-19.5 | -0.598 | 0.18379 | -0.034 | -3.251
-19 | -0.61 | 0.17357 | -0.035 | -3.513
-18.5 | -0.621 | 0.16523 | -0.035 | -3.76
-18 | -0.632 | 0.1566 | -0.035 | -4.034
-17.5 | -0.641 | 0.14813 | -0.036 | -4.328
-17 | -0.649 | 0.14043 | -0.036 | -4.619
-16.5 | -0.655 | 0.13329 | -0.036 | -4.914
-16 | -0.659 | 0.12565 | -0.037 | -5.248
-15.5 | -0.661 | 0.11889 | -0.038 | -5.555
-15 | -0.659 | 0.11217 | -0.038 | -5.875
-14.5 | -0.655 | 0.10558 | -0.039 | -6.207
-14 | -0.649 | 0.09973 | -0.039 | -6.508
-13.5 | -0.64 | 0.09375 | -0.04 | -6.83
-13 | -0.629 | 0.0881 | -0.041 | -7.136
-12.5 | -0.614 | 0.08247 | -0.042 | -7.451
-12 | -0.597 | 0.07734 | -0.043 | -7.724
-11.5 | -0.577 | 0.07224 | -0.043 | -7.991
-11 | -0.554 | 0.06754 | -0.045 | -8.21
-10.5 | -0.529 | 0.06247 | -0.046 | -8.474
-10 | -0.501 | 0.05771 | -0.048 | -8.687
-9.5 | -0.471 | 0.05264 | -0.05 | -8.957
-9 | -0.439 | 0.04746 | -0.052 | -9.258
-8.5 | -0.406 | 0.04117 | -0.056 | -9.868
-8 | -0.435 | 0.01103 | -0.078 | -39.39
-7.5 | -0.386 | 0.01065 | -0.079 | -36.275
-7 | -0.334 | 0.01077 | -0.079 | -31.008
-6.5 | -0.28 | 0.01106 | -0.08 | -25.318
-6 | -0.225 | 0.01076 | -0.08 | -20.872
-5.5 | -0.168 | 0.0112 | -0.08 | -14.992
-5 | -0.11 | 0.01095 | -0.08 | -10.051
-4.5 | -0.051 | 0.01069 | -0.081 | -4.811
-4 | 0.008 | 0.01055 | -0.081 | 0.738
-3.5 | 0.067 | 0.01046 | -0.081 | 6.453
-3 | 0.128 | 0.01039 | -0.082 | 12.273
-2.5 | 0.188 | 0.01107 | -0.082 | 16.972
-2 | 0.248 | 0.01105 | -0.082 | 22.461
-1.5 | 0.309 | 0.0106 | -0.083 | 29.122
-1 | 0.369 | 0.01066 | -0.083 | 34.614
-0.5 | 0.429 | 0.01109 | -0.083 | 38.671
0 | 0.489 | 0.00928 | -0.083 | 52.657
0.5 | 0.548 | 0.00926 | -0.084 | 59.219
1 | 0.608 | 0.00871 | -0.084 | 69.806
1.5 | 0.667 | 0.00884 | -0.084 | 75.506
2 | 0.727 | 0.00884 | -0.085 | 82.243
2.5 | 0.786 | 0.00905 | -0.085 | 86.888
3 | 0.845 | 0.0087 | -0.085 | 97.095
3.5 | 0.904 | 0.00891 | -0.085 | 101.443
4 | 0.962 | 0.00915 | -0.086 | 105.148
4.5 | 1.021 | 0.00882 | -0.086 | 115.699
5 | 1.078 | 0.00911 | -0.086 | 118.311
5.5 | 1.135 | 0.00895 | -0.086 | 126.798
6 | 1.19 | 0.00929 | -0.087 | 128.009
6.5 | 1.243 | 0.00917 | -0.087 | 135.59
7 | 1.295 | 0.01064 | -0.087 | 121.744
7.5 | 1.345 | 0.01116 | -0.087 | 120.503
8 | 1.393 | 0.01177 | -0.088 | 118.329
8.5 | 1.438 | 0.01252 | -0.088 | 114.821
9 | 1.469 | 0.01746 | -0.087 | 84.176
9.5 | 1.504 | 0.01908 | -0.087 | 78.793
10 | 1.535 | 0.02039 | -0.087 | 75.289
10.5 | 1.563 | 0.02176 | -0.087 | 71.812
11 | 1.586 | 0.02328 | -0.087 | 68.116
11.5 | 1.602 | 0.02498 | -0.087 | 64.144
12 | 1.614 | 0.02692 | -0.087 | 59.95
12.5 | 1.619 | 0.02917 | -0.086 | 55.518
13 | 1.62 | 0.03174 | -0.086 | 51.051
13.5 | 1.616 | 0.03472 | -0.085 | 46.54
14 | 1.606 | 0.03817 | -0.085 | 42.078
14.5 | 1.592 | 0.04208 | -0.084 | 37.826
15 | 1.573 | 0.04673 | -0.084 | 33.659
15.5 | 1.55 | 0.05194 | -0.083 | 29.841
16 | 1.521 | 0.05774 | -0.082 | 26.338
16.5 | 1.487 | 0.06429 | -0.081 | 23.137
17 | 1.452 | 0.07141 | -0.08 | 20.329
17.5 | 1.413 | 0.07939 | -0.079 | 17.802
18 | 1.372 | 0.08878 | -0.078 | 15.453

## 42. Re 1M Mach 0.00 (2)
BIGFOIL.COM POLAR EXPORT
NACA4312
NACA4312 |  |  |  | Cl Max: | 1.5359 | at alpha= | 15 | deg
XFOIL ncrit=9 |  |  |  | L/D Max: | 123.618 | at alpha= | 7.5 | deg
Re: | 1000000 |  |  | Cd Min: | 0.20369 | at alpha= | -18.5 | deg
Mach: | 0 |  |  | Cl=0 at alpha= | -4.1858 | deg
|  |  |  | @ Cl=0.1, Cd= | 0.0079139
|  |  |  | @ Cl=0.4, Cd= | 0.0077085
|  |  |  | @ Cl=0.6, Cd= | 0.0066909
alpha (deg) | Cl | Cd | Cm | Cl/Cd
-18.5 | -0.4948 | 0.20369 | -0.0043 | -2.4292
-18 | -0.4782 | 0.19855 | -0.0069 | -2.4085
-17.5 | -0.4628 | 0.19285 | -0.0097 | -2.3998
-17 | -0.4554 | 0.18364 | -0.0144 | -2.4799
-16.5 | -0.444 | 0.17638 | -0.0169 | -2.5173
-16 | -0.4267 | 0.17184 | -0.0183 | -2.4831
-15.5 | -0.4124 | 0.16643 | -0.0204 | -2.4779
-15 | -0.4001 | 0.16036 | -0.0226 | -2.495
-13.5 | -0.9786 | 0.03349 | -0.0808 | -29.2207
-13 | -0.9703 | 0.0302 | -0.0777 | -32.1291
-12.5 | -0.9221 | 0.02653 | -0.0813 | -34.7569
-12 | -0.8729 | 0.02383 | -0.0832 | -36.6303
-11.5 | -0.8195 | 0.021 | -0.0855 | -39.0238
-11 | -0.7633 | 0.0189 | -0.0875 | -40.3862
-10.5 | -0.7065 | 0.01754 | -0.0887 | -40.2794
-10 | -0.6424 | 0.0162 | -0.0912 | -39.6543
-9.5 | -0.576 | 0.01464 | -0.0943 | -39.3443
-9 | -0.5205 | 0.01369 | -0.0946 | -38.0205
-8.5 | -0.4538 | 0.01277 | -0.097 | -35.5364
-8 | -0.3994 | 0.01169 | -0.0968 | -34.166
-7.5 | -0.344 | 0.01108 | -0.0966 | -31.0469
-7 | -0.2913 | 0.0105 | -0.0958 | -27.7429
-6.5 | -0.2397 | 0.00989 | -0.0948 | -24.2366
-6 | -0.1874 | 0.00946 | -0.0938 | -19.8097
-5.5 | -0.1357 | 0.00904 | -0.0927 | -15.0111
-5 | -0.0843 | 0.00866 | -0.0915 | -9.7344
-4.5 | -0.0323 | 0.00841 | -0.0904 | -3.8407
-4 | 0.0191 | 0.00819 | -0.0891 | 2.3321
-3.5 | 0.0702 | 0.00799 | -0.0879 | 8.786
-3 | 0.1211 | 0.00786 | -0.0865 | 15.4071
-2.5 | 0.172 | 0.00776 | -0.0852 | 22.1649
-2 | 0.2224 | 0.00769 | -0.0839 | 28.9207
-1.5 | 0.2728 | 0.00771 | -0.0825 | 35.3826
-1 | 0.3232 | 0.00771 | -0.0813 | 41.9196
-0.5 | 0.3735 | 0.00773 | -0.08 | 48.3182
0 | 0.4229 | 0.00769 | -0.0786 | 54.9935
0.5 | 0.4625 | 0.00683 | -0.0756 | 67.716
1 | 0.5007 | 0.0064 | -0.0715 | 78.2344
1.5 | 0.6031 | 0.0067 | -0.0814 | 90.0149
2 | 0.6822 | 0.00703 | -0.0865 | 97.0413
2.5 | 0.7574 | 0.00727 | -0.0908 | 104.1816
3 | 0.8022 | 0.00747 | -0.0885 | 107.3896
3.5 | 0.8464 | 0.00773 | -0.086 | 109.4955
4 | 0.8933 | 0.00791 | -0.0841 | 112.933
4.5 | 0.9383 | 0.00821 | -0.0818 | 114.2875
5 | 0.9859 | 0.00839 | -0.0801 | 117.5089
5.5 | 1.0316 | 0.00869 | -0.078 | 118.7112
6 | 1.0786 | 0.00894 | -0.0762 | 120.6488
6.5 | 1.1254 | 0.0092 | -0.0744 | 122.3261
7 | 1.1713 | 0.0095 | -0.0725 | 123.2947
7.5 | 1.2164 | 0.00984 | -0.0705 | 123.6179
8 | 1.2587 | 0.01032 | -0.0681 | 121.9671
8.5 | 1.2977 | 0.01096 | -0.0651 | 118.4033
9 | 1.3299 | 0.01187 | -0.061 | 112.0388
9.5 | 1.3544 | 0.01297 | -0.0556 | 104.4256
10 | 1.3759 | 0.01427 | -0.05 | 96.4191
10.5 | 1.3962 | 0.0157 | -0.0446 | 88.9299
11 | 1.4175 | 0.01713 | -0.0397 | 82.7496
11.5 | 1.4387 | 0.01864 | -0.0352 | 77.1835
12 | 1.4583 | 0.02035 | -0.0309 | 71.6609
12.5 | 1.4777 | 0.02222 | -0.0271 | 66.5032
13 | 1.4961 | 0.02433 | -0.0238 | 61.492
13.5 | 1.5104 | 0.02694 | -0.0207 | 56.0653
14 | 1.5204 | 0.03015 | -0.0181 | 50.4279
14.5 | 1.5297 | 0.03375 | -0.0161 | 45.3244
15 | 1.5359 | 0.03795 | -0.0148 | 40.4717
15.5 | 1.5292 | 0.04389 | -0.014 | 34.8416
16 | 1.5291 | 0.04953 | -0.0141 | 30.8722
16.5 | 1.5223 | 0.05622 | -0.0147 | 27.0776
17 | 1.506 | 0.06442 | -0.016 | 23.3778
17.5 | 1.4835 | 0.0737 | -0.0179 | 20.1289
18 | 1.4629 | 0.08292 | -0.0201 | 17.6423
18.5 | 1.4459 | 0.09185 | -0.0224 | 15.742
19 | 1.4286 | 0.10097 | -0.0251 | 14.1488
19.5 | 1.4145 | 0.10982 | -0.0281 | 12.8802
20 | 1.3968 | 0.11945 | -0.0317 | 11.6936

## 43. Re 1M Mach 0.10 (1)
BIGFOIL.COM POLAR EXPORT
NACA4312
NACA4312 |  |  |  | Cl Max: | 1.613 | at alpha= | 12.5 | deg
JavaFoil+Calcfoil stall+Eppler ext transition |  |  |  | L/D Max: | 135.059 | at alpha= | 6.5 | deg
Re: | 1000000 |  |  | Cd Min: | 0.00874 | at alpha= | 3 | deg
Mach: | 0.1 |  |  | Cl=0 at alpha= | -4.0667 | deg
|  |  |  | @ Cl=0.1, Cd= | 0.010458
|  |  |  | @ Cl=0.4, Cd= | 0.010958
|  |  |  | @ Cl=0.6, Cd= | 0.0088653
alpha (deg) | Cl | Cd | Cm | Cl/Cd
-20 | -0.537 | 0.19942 | -0.033 | -2.693
-19.5 | -0.553 | 0.18895 | -0.034 | -2.924
-19 | -0.568 | 0.17857 | -0.034 | -3.178
-18.5 | -0.582 | 0.17053 | -0.034 | -3.412
-18 | -0.595 | 0.1604 | -0.034 | -3.711
-17.5 | -0.607 | 0.15229 | -0.035 | -3.989
-17 | -0.618 | 0.14429 | -0.036 | -4.286
-16.5 | -0.628 | 0.13562 | -0.036 | -4.627
-16 | -0.635 | 0.12845 | -0.036 | -4.942
-15.5 | -0.639 | 0.12094 | -0.037 | -5.281
-15 | -0.64 | 0.11444 | -0.037 | -5.593
-14.5 | -0.639 | 0.10737 | -0.038 | -5.952
-14 | -0.635 | 0.10115 | -0.039 | -6.279
-13.5 | -0.629 | 0.09515 | -0.039 | -6.606
-13 | -0.619 | 0.08943 | -0.04 | -6.923
-12.5 | -0.607 | 0.08367 | -0.041 | -7.251
-12 | -0.591 | 0.07836 | -0.042 | -7.544
-11.5 | -0.573 | 0.07311 | -0.043 | -7.834
-11 | -0.551 | 0.06844 | -0.044 | -8.051
-10.5 | -0.527 | 0.06336 | -0.046 | -8.315
-10 | -0.5 | 0.05857 | -0.047 | -8.531
-9.5 | -0.47 | 0.05353 | -0.05 | -8.786
-9 | -0.439 | 0.04834 | -0.052 | -9.075
-8.5 | -0.405 | 0.04265 | -0.055 | -9.498
-8 | -0.432 | 0.0114 | -0.078 | -37.923
-7.5 | -0.387 | 0.01078 | -0.079 | -35.927
-7 | -0.335 | 0.01085 | -0.08 | -30.883
-6.5 | -0.281 | 0.01107 | -0.08 | -25.399
-6 | -0.226 | 0.01077 | -0.08 | -20.934
-5.5 | -0.169 | 0.01121 | -0.081 | -15.034
-5 | -0.111 | 0.01099 | -0.081 | -10.059
-4.5 | -0.052 | 0.01081 | -0.081 | -4.782
-4 | 0.008 | 0.01063 | -0.081 | 0.735
-3.5 | 0.068 | 0.01049 | -0.082 | 6.463
-3 | 0.128 | 0.01043 | -0.082 | 12.287
-2.5 | 0.189 | 0.01116 | -0.082 | 16.913
-2 | 0.249 | 0.01107 | -0.083 | 22.533
-1.5 | 0.31 | 0.01062 | -0.083 | 29.218
-1 | 0.371 | 0.01077 | -0.083 | 34.416
-0.5 | 0.431 | 0.01116 | -0.084 | 38.635
0 | 0.491 | 0.00931 | -0.084 | 52.761
0.5 | 0.551 | 0.00929 | -0.084 | 59.328
1 | 0.611 | 0.00877 | -0.084 | 69.702
1.5 | 0.671 | 0.00888 | -0.085 | 75.505
2 | 0.73 | 0.00889 | -0.085 | 82.156
2.5 | 0.79 | 0.00909 | -0.085 | 86.864
3 | 0.849 | 0.00874 | -0.086 | 97.155
3.5 | 0.908 | 0.00895 | -0.086 | 101.47
4 | 0.967 | 0.00922 | -0.086 | 104.935
4.5 | 1.026 | 0.00887 | -0.086 | 115.579
5 | 1.083 | 0.00917 | -0.087 | 118.117
5.5 | 1.14 | 0.00901 | -0.087 | 126.524
6 | 1.195 | 0.00936 | -0.087 | 127.634
6.5 | 1.249 | 0.00925 | -0.087 | 135.059
7 | 1.301 | 0.01072 | -0.088 | 121.318
7.5 | 1.351 | 0.01126 | -0.088 | 119.982
8 | 1.398 | 0.01189 | -0.088 | 117.621
8.5 | 1.443 | 0.01267 | -0.088 | 113.912
9 | 1.473 | 0.01788 | -0.088 | 82.403
9.5 | 1.507 | 0.01936 | -0.088 | 77.876
10 | 1.538 | 0.0207 | -0.088 | 74.291
10.5 | 1.564 | 0.02213 | -0.088 | 70.669
11 | 1.586 | 0.02373 | -0.087 | 66.829
11.5 | 1.601 | 0.0255 | -0.087 | 62.782
12 | 1.61 | 0.02757 | -0.087 | 58.398
12.5 | 1.613 | 0.02993 | -0.086 | 53.909
13 | 1.611 | 0.03265 | -0.086 | 49.34
13.5 | 1.604 | 0.03583 | -0.086 | 44.756
14 | 1.591 | 0.0395 | -0.085 | 40.263
14.5 | 1.573 | 0.04372 | -0.084 | 35.971
15 | 1.55 | 0.0486 | -0.084 | 31.89
15.5 | 1.522 | 0.05434 | -0.083 | 28.016
16 | 1.488 | 0.0606 | -0.082 | 24.556
16.5 | 1.45 | 0.06775 | -0.081 | 21.402
17 | 1.409 | 0.07554 | -0.08 | 18.656
17.5 | 1.365 | 0.0845 | -0.079 | 16.157

## 44. Re 1M Mach 0.10 (2)
BIGFOIL.COM POLAR EXPORT
NACA4312
NACA4312 |  |  |  | Cl Max: | 1.5271 | at alpha= | 15 | deg
XFOIL ncrit=9 |  |  |  | L/D Max: | 123.31 | at alpha= | 7.5 | deg
Re: | 1000000 |  |  | Cd Min: | 0.19912 | at alpha= | -18 | deg
Mach: | 0.1 |  |  | Cl=0 at alpha= | -4.183 | deg
|  |  |  | @ Cl=0.1, Cd= | 0.0079378
|  |  |  | @ Cl=0.4, Cd= | 0.0077599
|  |  |  | @ Cl=0.6, Cd= | 0.0067805
alpha (deg) | Cl | Cd | Cm | Cl/Cd
-18 | -0.4783 | 0.19912 | -0.007 | -2.4021
-17.5 | -0.4627 | 0.19338 | -0.0097 | -2.3927
-17 | -0.4546 | 0.18432 | -0.0143 | -2.4664
-16.5 | -0.4435 | 0.17691 | -0.017 | -2.5069
-16 | -0.426 | 0.17236 | -0.0184 | -2.4716
-15.5 | -0.4114 | 0.16694 | -0.0205 | -2.4644
-15 | -0.399 | 0.16087 | -0.0227 | -2.4803
-14.5 | -0.4 | 0.15038 | -0.0274 | -2.6599
-14 | -0.3861 | 0.14524 | -0.0279 | -2.6584
-13.5 | -0.3743 | 0.13988 | -0.0292 | -2.6759
-13 | -0.9304 | 0.03588 | -0.0797 | -25.9309
-12.5 | -0.915 | 0.03004 | -0.0816 | -30.4594
-12 | -0.8707 | 0.02593 | -0.0847 | -33.5789
-11.5 | -0.8177 | 0.02312 | -0.087 | -35.3676
-11 | -0.7629 | 0.01973 | -0.0899 | -38.667
-10.5 | -0.71 | 0.01822 | -0.0903 | -38.9682
-10 | -0.6461 | 0.01672 | -0.0927 | -38.6423
-9.5 | -0.5783 | 0.01526 | -0.0957 | -37.8965
-9 | -0.5237 | 0.01396 | -0.0958 | -37.5143
-8.5 | -0.4564 | 0.01298 | -0.0982 | -35.1618
-8 | -0.4012 | 0.01191 | -0.098 | -33.686
-7.5 | -0.3469 | 0.0112 | -0.0974 | -30.9732
-7 | -0.2927 | 0.01072 | -0.0967 | -27.3041
-6.5 | -0.2416 | 0.00996 | -0.0955 | -24.257
-6 | -0.1882 | 0.00961 | -0.0946 | -19.5838
-5.5 | -0.1369 | 0.00909 | -0.0933 | -15.0605
-4.5 | -0.0324 | 0.00851 | -0.091 | -3.8073
-4 | 0.0187 | 0.00822 | -0.0896 | 2.2749
-3.5 | 0.07 | 0.00802 | -0.0883 | 8.7282
-3 | 0.1211 | 0.00788 | -0.0869 | 15.368
-2.5 | 0.1724 | 0.0078 | -0.0856 | 22.1026
-2 | 0.2231 | 0.00773 | -0.0842 | 28.8616
-1.5 | 0.2738 | 0.00773 | -0.0829 | 35.4204
-1 | 0.3246 | 0.00773 | -0.0816 | 41.9922
-0.5 | 0.375 | 0.00777 | -0.0802 | 48.2625
0 | 0.4246 | 0.00775 | -0.0788 | 54.7871
0.5 | 0.4648 | 0.0069 | -0.0759 | 67.3623
1 | 0.5031 | 0.00645 | -0.0717 | 78
2 | 0.6849 | 0.00707 | -0.0866 | 96.8741
2.5 | 0.7604 | 0.00732 | -0.0909 | 103.8798
3 | 0.8058 | 0.0075 | -0.0886 | 107.44
3.5 | 0.8504 | 0.00776 | -0.0861 | 109.5876
4 | 0.8972 | 0.00795 | -0.0841 | 112.8553
4.5 | 0.9428 | 0.00824 | -0.0818 | 114.4175
5 | 0.9904 | 0.00844 | -0.08 | 117.346
5.5 | 1.0366 | 0.00873 | -0.0779 | 118.74
6 | 1.0833 | 0.00901 | -0.0759 | 120.2331
6.5 | 1.1305 | 0.00926 | -0.0741 | 122.0842
7 | 1.1769 | 0.00956 | -0.0722 | 123.1067
7.5 | 1.222 | 0.00991 | -0.07 | 123.3098
8 | 1.2646 | 0.01039 | -0.0675 | 121.7132
8.5 | 1.3032 | 0.01106 | -0.0644 | 117.83
9 | 1.3331 | 0.01201 | -0.0597 | 110.9992
9.5 | 1.3568 | 0.01317 | -0.0541 | 103.022
10 | 1.3778 | 0.01454 | -0.0484 | 94.7593
10.5 | 1.3982 | 0.016 | -0.0429 | 87.3875
11 | 1.4195 | 0.01748 | -0.038 | 81.2071
11.5 | 1.4394 | 0.01912 | -0.0334 | 75.2824
12 | 1.46 | 0.02085 | -0.0293 | 70.024
12.5 | 1.4775 | 0.02293 | -0.0254 | 64.4352
13 | 1.4942 | 0.02527 | -0.0221 | 59.1294
13.5 | 1.5087 | 0.02803 | -0.0192 | 53.8245
14 | 1.5138 | 0.03185 | -0.0166 | 47.529
14.5 | 1.5248 | 0.0355 | -0.015 | 42.9521
15 | 1.5271 | 0.04032 | -0.0139 | 37.8745
15.5 | 1.5202 | 0.04654 | -0.0135 | 32.6644
16 | 1.5164 | 0.05282 | -0.0138 | 28.7088
16.5 | 1.5065 | 0.0601 | -0.0147 | 25.0666
17 | 1.4865 | 0.06894 | -0.0164 | 21.5622
17.5 | 1.4618 | 0.07867 | -0.0186 | 18.5814
18 | 1.443 | 0.08776 | -0.0208 | 16.4426
18.5 | 1.426 | 0.09681 | -0.0234 | 14.7299
19 | 1.409 | 0.10604 | -0.0263 | 13.2874
19.5 | 1.3955 | 0.11499 | -0.0295 | 12.1358
20 | 1.3788 | 0.1246 | -0.0333 | 11.0658

## 45. Re 1M Mach 0.25 (1)
BIGFOIL.COM POLAR EXPORT
NACA4312
NACA4312 |  |  |  | Cl Max: | 1.58 | at alpha= | 11.5 | deg
JavaFoil+Calcfoil stall+Eppler ext transition |  |  |  | L/D Max: | 133.088 | at alpha= | 6 | deg
Re: | 1000000 |  |  | Cd Min: | 0.00857 | at alpha= | 2 | deg
Mach: | 0.25 |  |  | Cl=0 at alpha= | -4.0656 | deg
|  |  |  | @ Cl=0.1, Cd= | 0.010716
|  |  |  | @ Cl=0.4, Cd= | 0.011287
|  |  |  | @ Cl=0.6, Cd= | 0.008961
alpha (deg) | Cl | Cd | Cm | Cl/Cd
-17.5 | -0.293 | 0.1851 | -0.034 | -1.581
-17 | -0.338 | 0.17801 | -0.033 | -1.899
-16.5 | -0.379 | 0.1665 | -0.033 | -2.277
-16 | -0.416 | 0.15521 | -0.033 | -2.682
-15.5 | -0.447 | 0.1444 | -0.033 | -3.098
-15 | -0.474 | 0.13256 | -0.034 | -3.576
-14.5 | -0.497 | 0.12226 | -0.035 | -4.062
-14 | -0.515 | 0.11394 | -0.036 | -4.52
-13.5 | -0.528 | 0.10554 | -0.036 | -5.008
-13 | -0.537 | 0.09842 | -0.037 | -5.46
-12.5 | -0.541 | 0.09126 | -0.039 | -5.93
-12 | -0.54 | 0.08477 | -0.04 | -6.368
-11.5 | -0.534 | 0.07899 | -0.041 | -6.755
-11 | -0.522 | 0.07326 | -0.042 | -7.128
-10.5 | -0.506 | 0.06799 | -0.043 | -7.443
-10 | -0.486 | 0.06299 | -0.045 | -7.709
-9.5 | -0.461 | 0.05813 | -0.047 | -7.929
-9 | -0.433 | 0.05325 | -0.049 | -8.123
-8.5 | -0.401 | 0.04816 | -0.052 | -8.317
-8 | -0.367 | 0.04232 | -0.056 | -8.661
-7.5 | -0.333 | 0.03418 | -0.061 | -9.739
-7 | -0.34 | 0.01079 | -0.082 | -31.538
-6.5 | -0.286 | 0.01088 | -0.082 | -26.336
-6 | -0.23 | 0.01113 | -0.082 | -20.689
-5.5 | -0.172 | 0.01084 | -0.083 | -15.916
-5 | -0.113 | 0.01127 | -0.083 | -10.047
-4.5 | -0.053 | 0.01106 | -0.083 | -4.79
-4 | 0.008 | 0.0109 | -0.084 | 0.735
-3.5 | 0.07 | 0.01075 | -0.084 | 6.475
-3 | 0.132 | 0.01068 | -0.084 | 12.324
-2.5 | 0.194 | 0.01141 | -0.085 | 16.991
-2 | 0.256 | 0.01094 | -0.085 | 23.425
-1.5 | 0.319 | 0.01091 | -0.085 | 29.226
-1 | 0.381 | 0.01106 | -0.086 | 34.452
-0.5 | 0.443 | 0.0118 | -0.086 | 37.518
0 | 0.504 | 0.00898 | -0.086 | 56.146
0.5 | 0.566 | 0.00895 | -0.086 | 63.261
1 | 0.628 | 0.00897 | -0.087 | 69.939
1.5 | 0.689 | 0.00911 | -0.087 | 75.581
2 | 0.75 | 0.00857 | -0.087 | 87.504
2.5 | 0.811 | 0.00876 | -0.088 | 92.555
3 | 0.872 | 0.00896 | -0.088 | 97.275
3.5 | 0.932 | 0.00867 | -0.088 | 107.53
4 | 0.993 | 0.00894 | -0.088 | 111.049
4.5 | 1.053 | 0.00917 | -0.089 | 114.826
5 | 1.112 | 0.00896 | -0.089 | 124.107
5.5 | 1.169 | 0.00935 | -0.089 | 125.087
6 | 1.225 | 0.00921 | -0.09 | 133.088
6.5 | 1.28 | 0.01069 | -0.09 | 119.706
7 | 1.332 | 0.01122 | -0.09 | 118.73
7.5 | 1.382 | 0.01183 | -0.09 | 116.747
8 | 1.428 | 0.01259 | -0.09 | 113.389
8.5 | 1.47 | 0.01357 | -0.091 | 108.366
9 | 1.494 | 0.01946 | -0.09 | 76.797
9.5 | 1.524 | 0.02107 | -0.09 | 72.322
10 | 1.548 | 0.0227 | -0.089 | 68.195
10.5 | 1.566 | 0.02446 | -0.089 | 64.037
11 | 1.578 | 0.02654 | -0.089 | 59.46
11.5 | 1.58 | 0.02892 | -0.089 | 54.636
12 | 1.573 | 0.03173 | -0.088 | 49.583
12.5 | 1.558 | 0.03507 | -0.087 | 44.437
13 | 1.535 | 0.03901 | -0.087 | 39.341
13.5 | 1.503 | 0.04365 | -0.086 | 34.428
14 | 1.462 | 0.04927 | -0.085 | 29.678
14.5 | 1.413 | 0.05607 | -0.084 | 25.203
15 | 1.356 | 0.06422 | -0.082 | 21.123
15.5 | 1.292 | 0.0741 | -0.08 | 17.439
16 | 1.215 | 0.08686 | -0.078 | 13.988
16.5 | 1.131 | 0.10289 | -0.075 | 10.994

## 46. Re 1M Mach 0.25 (2)
BIGFOIL.COM POLAR EXPORT
NACA4312
NACA4312 |  |  |  | Cl Max: | 1.4866 | at alpha= | 14 | deg
XFOIL ncrit=9 |  |  |  | L/D Max: | 121.25 | at alpha= | 7.5 | deg
Re: | 1000000 |  |  | Cd Min: | 0.1697 | at alpha= | -15.5 | deg
Mach: | 0.25 |  |  | Cl=0 at alpha= | -4.1591 | deg
|  |  |  | @ Cl=0.1, Cd= | 0.0081035
|  |  |  | @ Cl=0.4, Cd= | 0.0079869
|  |  |  | @ Cl=0.6, Cd= | 0.0068757
alpha (deg) | Cl | Cd | Cm | Cl/Cd
-15.5 | -0.4071 | 0.1697 | -0.021 | -2.3989
-15 | -0.3936 | 0.16357 | -0.0232 | -2.4063
-14.5 | -0.3917 | 0.15384 | -0.0277 | -2.5462
-14 | -0.3782 | 0.14807 | -0.0285 | -2.5542
-13.5 | -0.3652 | 0.1428 | -0.0297 | -2.5574
-13 | -0.3549 | 0.13695 | -0.0311 | -2.5915
-12.5 | -0.3598 | 0.12709 | -0.0351 | -2.8311
-12 | -0.3584 | 0.11927 | -0.0369 | -3.0049
-11.5 | -0.3562 | 0.11287 | -0.0373 | -3.1558
-11 | -0.3548 | 0.10657 | -0.0376 | -3.3293
-10.5 | -0.6992 | 0.026 | -0.0992 | -26.8923
-10 | -0.6543 | 0.02203 | -0.1003 | -29.7004
-9.5 | -0.591 | 0.01894 | -0.1032 | -31.2038
-9 | -0.534 | 0.01685 | -0.1034 | -31.6914
-8.5 | -0.4717 | 0.0146 | -0.1047 | -32.3082
-8 | -0.4129 | 0.01334 | -0.1044 | -30.952
-7.5 | -0.3606 | 0.01207 | -0.1027 | -29.8757
-7 | -0.305 | 0.01134 | -0.1016 | -26.8959
-6.5 | -0.2508 | 0.01058 | -0.1001 | -23.7051
-6 | -0.1968 | 0.00996 | -0.0986 | -19.759
-5.5 | -0.1432 | 0.00942 | -0.0971 | -15.2017
-5 | -0.0892 | 0.00907 | -0.0956 | -9.8346
-4.5 | -0.0362 | 0.00869 | -0.094 | -4.1657
-4 | 0.0169 | 0.00839 | -0.0924 | 2.0143
-3.5 | 0.0698 | 0.00819 | -0.0908 | 8.5226
-3 | 0.1222 | 0.00804 | -0.0892 | 15.199
-2.5 | 0.1747 | 0.00795 | -0.0876 | 21.9748
-1.5 | 0.279 | 0.0079 | -0.0845 | 35.3165
-1 | 0.331 | 0.00794 | -0.083 | 41.6877
0 | 0.4341 | 0.00801 | -0.08 | 54.1948
0.5 | 0.4773 | 0.00726 | -0.0773 | 65.7438
1 | 0.5168 | 0.00676 | -0.0732 | 76.4497
1.5 | 0.6175 | 0.0069 | -0.082 | 89.4928
2 | 0.7009 | 0.00723 | -0.0873 | 96.9433
2.5 | 0.7788 | 0.00749 | -0.0916 | 103.9786
3 | 0.824 | 0.00774 | -0.0888 | 106.4599
3.5 | 0.8715 | 0.00794 | -0.0864 | 109.7607
4 | 0.9177 | 0.00823 | -0.0837 | 111.5067
4.5 | 0.9666 | 0.00844 | -0.0816 | 114.5261
5 | 1.0134 | 0.00876 | -0.079 | 115.6849
5.5 | 1.0629 | 0.00898 | -0.077 | 118.363
6 | 1.1103 | 0.0093 | -0.0745 | 119.3871
6.5 | 1.1573 | 0.00962 | -0.072 | 120.3015
7 | 1.2049 | 0.00994 | -0.0696 | 121.2173
7.5 | 1.2513 | 0.01032 | -0.067 | 121.25
8 | 1.2919 | 0.0109 | -0.0634 | 118.5229
8.5 | 1.3251 | 0.01168 | -0.0585 | 113.4503
9 | 1.3508 | 0.01285 | -0.0526 | 105.1206
9.5 | 1.3718 | 0.01434 | -0.0463 | 95.6625
10 | 1.3908 | 0.016 | -0.0402 | 86.925
11 | 1.4274 | 0.01975 | -0.0294 | 72.2734
11.5 | 1.4442 | 0.02201 | -0.0248 | 65.6156
12 | 1.46 | 0.02459 | -0.0208 | 59.3737
12.5 | 1.4748 | 0.02754 | -0.0175 | 53.5512
13 | 1.4837 | 0.03131 | -0.0148 | 47.3874
13.5 | 1.4865 | 0.03602 | -0.0129 | 41.2687
14 | 1.4866 | 0.04147 | -0.0118 | 35.8476
14.5 | 1.4819 | 0.04783 | -0.0116 | 30.9826
15 | 1.464 | 0.05608 | -0.0124 | 26.1056
15.5 | 1.4514 | 0.06402 | -0.0135 | 22.671
16 | 1.4342 | 0.07269 | -0.0151 | 19.7304
16.5 | 1.4154 | 0.08177 | -0.0171 | 17.3095
17 | 1.3912 | 0.09178 | -0.0198 | 15.158
17.5 | 1.3663 | 0.10216 | -0.023 | 13.3741
18 | 1.3516 | 0.11138 | -0.026 | 12.135
18.5 | 1.3396 | 0.12044 | -0.0294 | 11.1226
19 | 1.3277 | 0.12976 | -0.0333 | 10.232

## 47. Re 1M Mach 0.50 (1)
BIGFOIL.COM POLAR EXPORT
NACA4312
NACA4312 |  |  |  | Cl Max: | 1.493 | at alpha= | 8.5 | deg
JavaFoil+Calcfoil stall+Eppler ext transition |  |  |  | L/D Max: | 119.752 | at alpha= | 3.5 | deg
Re: | 1000000 |  |  | Cd Min: | 0.00846 | at alpha= | 3 | deg
Mach: | 0.5 |  |  | Cl=0 at alpha= | -4.0672 | deg
|  |  |  | @ Cl=0.1, Cd= | 0.01089
|  |  |  | @ Cl=0.4, Cd= | 0.011221
|  |  |  | @ Cl=0.6, Cd= | 0.010144
alpha (deg) | Cl | Cd | Cm | Cl/Cd
-20 | -0.864 | 0.19881 | -0.049 | -4.345
-19.5 | -0.836 | 0.19869 | -0.048 | -4.208
-19 | -0.81 | 0.19141 | -0.048 | -4.231
-18.5 | -0.783 | 0.18676 | -0.048 | -4.195
-18 | -0.756 | 0.17973 | -0.047 | -4.206
-17.5 | -0.729 | 0.17446 | -0.047 | -4.181
-17 | -0.703 | 0.16999 | -0.047 | -4.135
-16.5 | -0.675 | 0.16105 | -0.046 | -4.193
-16 | -0.649 | 0.15652 | -0.046 | -4.145
-15.5 | -0.622 | 0.15227 | -0.046 | -4.086
-15 | -0.595 | 0.14893 | -0.045 | -3.992
-14.5 | -0.568 | 0.14575 | -0.046 | -3.896
-14 | -0.541 | 0.14202 | -0.046 | -3.81
-13.5 | -0.514 | 0.13377 | -0.044 | -3.839
-13 | -0.487 | 0.1301 | -0.045 | -3.741
-12.5 | -0.459 | 0.12503 | -0.043 | -3.672
-12 | -0.432 | 0.12199 | -0.044 | -3.543
-11.5 | -0.405 | 0.11854 | -0.044 | -3.419
-11 | -0.378 | 0.10863 | -0.042 | -3.478
-10.5 | -0.351 | 0.10591 | -0.043 | -3.312
-10 | -0.323 | 0.10206 | -0.041 | -3.168
-9.5 | -0.296 | 0.09339 | -0.04 | -3.17
-9 | -0.269 | 0.07018 | -0.04 | -3.832
-8.5 | -0.242 | 0.06964 | -0.039 | -3.47
-8 | -0.214 | 0.06393 | -0.038 | -3.353
-7.5 | -0.236 | 0.05934 | -0.038 | -3.978
-7 | -0.263 | 0.05054 | -0.045 | -5.205
-6.5 | -0.238 | 0.04434 | -0.052 | -5.367
-6 | -0.201 | 0.03813 | -0.06 | -5.259
-5.5 | -0.186 | 0.00988 | -0.092 | -18.781
-5 | -0.124 | 0.0109 | -0.093 | -11.336
-4.5 | -0.058 | 0.01116 | -0.093 | -5.221
-4 | 0.009 | 0.01085 | -0.094 | 0.817
-3.5 | 0.077 | 0.0107 | -0.094 | 7.218
-3 | 0.146 | 0.01127 | -0.094 | 12.992
-2.5 | 0.216 | 0.01073 | -0.095 | 20.132
-2 | 0.286 | 0.01074 | -0.095 | 26.61
-1.5 | 0.356 | 0.01103 | -0.095 | 32.259
-1 | 0.425 | 0.01133 | -0.096 | 37.554
-0.5 | 0.494 | 0.01185 | -0.096 | 41.709
0 | 0.563 | 0.01164 | -0.096 | 48.324
0.5 | 0.631 | 0.00889 | -0.097 | 70.968
1 | 0.7 | 0.00891 | -0.097 | 78.506
1.5 | 0.768 | 0.00881 | -0.097 | 87.108
2 | 0.836 | 0.00851 | -0.097 | 98.171
2.5 | 0.903 | 0.00871 | -0.098 | 103.672
3 | 0.97 | 0.00846 | -0.098 | 114.666
3.5 | 1.037 | 0.00866 | -0.098 | 119.752
4 | 1.103 | 0.0101 | -0.099 | 109.266
4.5 | 1.169 | 0.01054 | -0.099 | 110.882
5 | 1.233 | 0.01103 | -0.099 | 111.786
5.5 | 1.294 | 0.0116 | -0.099 | 111.54
6 | 1.352 | 0.01224 | -0.1 | 110.451
6.5 | 1.405 | 0.01305 | -0.1 | 107.63
7 | 1.452 | 0.01411 | -0.1 | 102.898
7.5 | 1.49 | 0.01556 | -0.1 | 95.762
8 | 1.491 | 0.02407 | -0.098 | 61.946
8.5 | 1.493 | 0.0272 | -0.097 | 54.891
9 | 1.465 | 0.03097 | -0.097 | 47.297
9.5 | 1.374 | 0.03619 | -0.095 | 37.975
10 | 0.764 | 0.07764 | -0.046 | 9.837
10.5 | 0.789 | 0.08435 | -0.04 | 9.351
11 | 0.816 | 0.09532 | -0.042 | 8.557
11.5 | 0.843 | 0.10943 | -0.044 | 7.7
12 | 0.87 | 0.11951 | -0.046 | 7.277
12.5 | 0.897 | 0.12539 | -0.048 | 7.154
13 | 0.924 | 0.12911 | -0.05 | 7.159
13.5 | 0.952 | 0.13802 | -0.053 | 6.896

## 48. Re 1M Mach 0.50 (2)
BIGFOIL.COM POLAR EXPORT
NACA4312
NACA4312 |  |  |  | Cl Max: | 1.4212 | at alpha= | 10 | deg
XFOIL ncrit=9 |  |  |  | L/D Max: | 111.408 | at alpha= | 6.5 | deg
Re: | 1000000 |  |  | Cd Min: | 0.24704 | at alpha= | -20 | deg
Mach: | 0.5 |  |  | Cl=0 at alpha= | -4.0632 | deg
|  |  |  | @ Cl=0.1, Cd= | 0.0090772
|  |  |  | @ Cl=0.4, Cd= | 0.0088264
|  |  |  | @ Cl=0.6, Cd= | 0.0078108
alpha (deg) | Cl | Cd | Cm | Cl/Cd
-20 | -0.5746 | 0.24704 | 0.0082 | -2.3259
-19.5 | -0.5541 | 0.23858 | 0.0035 | -2.3225
-19 | -0.5353 | 0.2304 | -0.0012 | -2.3234
-18.5 | -0.5139 | 0.22376 | -0.004 | -2.2967
-18 | -0.4931 | 0.21725 | -0.0074 | -2.2697
-17.5 | -0.473 | 0.21032 | -0.0108 | -2.249
-17 | -0.4558 | 0.20177 | -0.0153 | -2.259
-16.5 | -0.4397 | 0.19393 | -0.0192 | -2.2673
-16 | -0.4185 | 0.18788 | -0.0208 | -2.2275
-15.5 | -0.3999 | 0.18154 | -0.0233 | -2.2028
-15 | -0.383 | 0.17474 | -0.0258 | -2.1918
-14.5 | -0.373 | 0.16601 | -0.03 | -2.2469
-14 | -0.3567 | 0.1595 | -0.031 | -2.2364
-13.5 | -0.3407 | 0.15388 | -0.0322 | -2.2141
-13 | -0.3275 | 0.14759 | -0.0337 | -2.219
-12.5 | -0.3243 | 0.13921 | -0.0369 | -2.3296
-12 | -0.3188 | 0.13203 | -0.0383 | -2.4146
-11.5 | -0.308 | 0.12654 | -0.0375 | -2.434
-11 | -0.2988 | 0.12205 | -0.0364 | -2.4482
-10.5 | -0.2931 | 0.11237 | -0.0411 | -2.6083
-10 | -0.2642 | 0.10379 | -0.0487 | -2.5455
-9.5 | -0.2425 | 0.09381 | -0.0574 | -2.585
-9 | -0.2271 | 0.08293 | -0.0672 | -2.7385
-8.5 | -0.2163 | 0.07276 | -0.0764 | -2.9728
-8 | -0.1948 | 0.06426 | -0.0858 | -3.0314
-7.5 | -0.1733 | 0.05088 | -0.1072 | -3.4061
-7 | -0.1934 | 0.03432 | -0.1273 | -5.6352
-6.5 | -0.2427 | 0.01962 | -0.1256 | -12.37
-6 | -0.212 | 0.01528 | -0.1208 | -13.8743
-5.5 | -0.1668 | 0.01235 | -0.116 | -13.5061
-5 | -0.1097 | 0.01115 | -0.1122 | -9.8386
-4.5 | -0.0518 | 0.01018 | -0.1086 | -5.0884
-4 | 0.0075 | 0.00962 | -0.1053 | 0.77963
-3.5 | 0.0661 | 0.00924 | -0.1022 | 7.1537
-3 | 0.1244 | 0.00896 | -0.0992 | 13.8839
-2.5 | 0.1821 | 0.00881 | -0.0964 | 20.6697
-2 | 0.2401 | 0.00875 | -0.0937 | 27.44
-1.5 | 0.2971 | 0.00873 | -0.0911 | 34.0321
-1 | 0.3552 | 0.00878 | -0.0887 | 40.4556
-0.5 | 0.4132 | 0.00884 | -0.0865 | 46.7421
0 | 0.4718 | 0.00891 | -0.0845 | 52.9517
0.5 | 0.5301 | 0.00892 | -0.0824 | 59.4283
1 | 0.5785 | 0.00815 | -0.079 | 70.9816
1.5 | 0.6197 | 0.0075 | -0.073 | 82.6267
2.5 | 0.8478 | 0.00835 | -0.0918 | 101.5329
3 | 0.8959 | 0.00868 | -0.0874 | 103.2143
3.5 | 0.9487 | 0.00893 | -0.0837 | 106.2374
4 | 0.9979 | 0.00933 | -0.0793 | 106.9561
4.5 | 1.0517 | 0.00962 | -0.0756 | 109.3243
5 | 1.0981 | 0.01003 | -0.0704 | 109.4816
5.5 | 1.1492 | 0.01035 | -0.0659 | 111.0338
6 | 1.1983 | 0.01079 | -0.061 | 111.0565
6.5 | 1.25 | 0.01122 | -0.0565 | 111.4082
7 | 1.3012 | 0.01177 | -0.0519 | 110.5523
7.5 | 1.3474 | 0.01259 | -0.0466 | 107.0214
8 | 1.3857 | 0.01383 | -0.0405 | 100.1952
9 | 1.4162 | 0.01898 | -0.0255 | 74.6154
9.5 | 1.419 | 0.02287 | -0.0191 | 62.0463
10 | 1.4212 | 0.02751 | -0.0144 | 51.6612
10.5 | 1.4184 | 0.03324 | -0.0113 | 42.6715
11 | 1.4108 | 0.04005 | -0.0098 | 35.226
11.5 | 1.3942 | 0.04812 | -0.0095 | 28.9734
12 | 1.3685 | 0.05732 | -0.0102 | 23.8747
12.5 | 1.3437 | 0.06663 | -0.0112 | 20.1666
13 | 1.3197 | 0.07606 | -0.0128 | 17.3508
13.5 | 1.2925 | 0.08616 | -0.0152 | 15.0012
14 | 1.2767 | 0.09546 | -0.0175 | 13.3742
14.5 | 1.2612 | 0.10505 | -0.0203 | 12.0057
15 | 1.2451 | 0.11515 | -0.024 | 10.8129

## 49. Re 2M Mach 0.00 (1)
BIGFOIL.COM POLAR EXPORT
NACA4312
NACA4312 |  |  |  | Cl Max: | 1.638 | at alpha= | 13 | deg
JavaFoil+Calcfoil stall+Eppler ext transition |  |  |  | L/D Max: | 148.483 | at alpha= | 7.5 | deg
Re: | 2000000 |  |  | Cd Min: | 0.00808 | at alpha= | 3 | deg
Mach: | 0 |  |  | Cl=0 at alpha= | -4.0678 | deg
|  |  |  | @ Cl=0.1, Cd= | 0.010293
|  |  |  | @ Cl=0.4, Cd= | 0.010588
|  |  |  | @ Cl=0.6, Cd= | 0.0083993
alpha (deg) | Cl | Cd | Cm | Cl/Cd
-20 | -0.586 | 0.17807 | -0.037 | -3.292
-19.5 | -0.599 | 0.1699 | -0.037 | -3.528
-19 | -0.612 | 0.16149 | -0.038 | -3.788
-18.5 | -0.623 | 0.15279 | -0.038 | -4.08
-18 | -0.634 | 0.14532 | -0.038 | -4.362
-17.5 | -0.643 | 0.13773 | -0.039 | -4.671
-17 | -0.651 | 0.13049 | -0.039 | -4.991
-16.5 | -0.658 | 0.12361 | -0.04 | -5.32
-16 | -0.662 | 0.11688 | -0.04 | -5.666
-15.5 | -0.663 | 0.11039 | -0.041 | -6.01
-15 | -0.662 | 0.10409 | -0.042 | -6.362
-14.5 | -0.659 | 0.0979 | -0.042 | -6.728
-14 | -0.653 | 0.09215 | -0.043 | -7.082
-13.5 | -0.644 | 0.08649 | -0.044 | -7.447
-13 | -0.633 | 0.08091 | -0.045 | -7.823
-12.5 | -0.619 | 0.07558 | -0.046 | -8.191
-12 | -0.602 | 0.07029 | -0.047 | -8.57
-11.5 | -0.583 | 0.06491 | -0.049 | -8.986
-11 | -0.561 | 0.06025 | -0.05 | -9.309
-10.5 | -0.537 | 0.05496 | -0.052 | -9.766
-10 | -0.511 | 0.04918 | -0.054 | -10.379
-9.5 | -0.484 | 0.04179 | -0.057 | -11.582
-9 | -0.525 | 0.011 | -0.077 | -47.746
-8.5 | -0.484 | 0.01008 | -0.078 | -48.039
-8 | -0.437 | 0.01058 | -0.079 | -41.263
-7.5 | -0.386 | 0.01042 | -0.079 | -37.094
-7 | -0.334 | 0.01014 | -0.079 | -32.944
-6.5 | -0.28 | 0.00986 | -0.08 | -28.402
-6 | -0.225 | 0.01028 | -0.08 | -21.855
-5.5 | -0.168 | 0.01008 | -0.08 | -16.653
-5 | -0.11 | 0.0099 | -0.08 | -11.121
-4.5 | -0.051 | 0.00971 | -0.081 | -5.3
-4 | 0.008 | 0.01043 | -0.081 | 0.746
-3.5 | 0.067 | 0.01032 | -0.081 | 6.541
-3 | 0.128 | 0.01027 | -0.082 | 12.418
-2.5 | 0.188 | 0.01028 | -0.082 | 18.279
-2 | 0.248 | 0.01037 | -0.082 | 23.932
-1.5 | 0.309 | 0.01096 | -0.083 | 28.16
-1 | 0.369 | 0.01097 | -0.083 | 33.622
-0.5 | 0.429 | 0.01023 | -0.083 | 41.944
0 | 0.489 | 0.00997 | -0.083 | 49.038
0.5 | 0.548 | 0.00846 | -0.084 | 64.869
1 | 0.608 | 0.00839 | -0.084 | 72.52
1.5 | 0.668 | 0.00834 | -0.084 | 80.031
2 | 0.727 | 0.00839 | -0.085 | 86.673
2.5 | 0.786 | 0.00849 | -0.085 | 92.583
3 | 0.845 | 0.00808 | -0.085 | 104.59
3.5 | 0.904 | 0.00829 | -0.085 | 109.067
4 | 0.963 | 0.00853 | -0.086 | 112.891
4.5 | 1.021 | 0.00824 | -0.086 | 123.876
5 | 1.079 | 0.00855 | -0.086 | 126.169
5.5 | 1.135 | 0.00888 | -0.087 | 127.837
6 | 1.191 | 0.00871 | -0.087 | 136.692
6.5 | 1.244 | 0.00913 | -0.087 | 136.267
7 | 1.297 | 0.00907 | -0.087 | 142.931
7.5 | 1.347 | 0.00907 | -0.088 | 148.483
8 | 1.394 | 0.01078 | -0.088 | 129.317
8.5 | 1.439 | 0.0117 | -0.088 | 123.057
9 | 1.475 | 0.01519 | -0.088 | 97.14
9.5 | 1.511 | 0.01662 | -0.088 | 90.924
10 | 1.544 | 0.01771 | -0.088 | 87.144
10.5 | 1.572 | 0.01884 | -0.088 | 83.476
11 | 1.597 | 0.02006 | -0.088 | 79.595
11.5 | 1.615 | 0.02141 | -0.088 | 75.423
12 | 1.628 | 0.02294 | -0.088 | 70.978
12.5 | 1.635 | 0.02469 | -0.087 | 66.231
13 | 1.638 | 0.02668 | -0.087 | 61.381
13.5 | 1.635 | 0.02896 | -0.087 | 56.451
14 | 1.626 | 0.03162 | -0.086 | 51.437
14.5 | 1.614 | 0.03466 | -0.086 | 46.551
15 | 1.596 | 0.03827 | -0.085 | 41.692
15.5 | 1.574 | 0.04238 | -0.085 | 37.128
16 | 1.545 | 0.04698 | -0.084 | 32.884
16.5 | 1.512 | 0.05219 | -0.083 | 28.975
17 | 1.477 | 0.05794 | -0.083 | 25.489
17.5 | 1.439 | 0.0643 | -0.082 | 22.374
18 | 1.398 | 0.0718 | -0.081 | 19.466

## 50. Re 2M Mach 0.00 (2)
BIGFOIL.COM POLAR EXPORT
NACA4312
NACA4312 |  |  |  | Cl Max: | 1.6589 | at alpha= | 16.5 | deg
XFOIL ncrit=9 |  |  |  | L/D Max: | 147.766 | at alpha= | 6.5 | deg
Re: | 2000000 |  |  | Cd Min: | 0.2216 | at alpha= | -20 | deg
Mach: | 0 |  |  | Cl=0 at alpha= | -4.0925 | deg
|  |  |  | @ Cl=0.1, Cd= | 0.0069657
|  |  |  | @ Cl=0.4, Cd= | 0.0070746
|  |  |  | @ Cl=0.6, Cd= | 0.0058926
alpha (deg) | Cl | Cd | Cm | Cl/Cd
-20 | -0.5459 | 0.2216 | 0.0068 | -2.4634
-19.5 | -0.5294 | 0.21612 | 0.0035 | -2.4496
-19 | -0.5125 | 0.21074 | 0.0003 | -2.4319
-18.5 | -0.5001 | 0.20212 | -0.0036 | -2.4743
-18 | -0.487 | 0.19488 | -0.0069 | -2.499
-17.5 | -0.4771 | 0.1872 | -0.0101 | -2.5486
-17 | -0.4592 | 0.18293 | -0.0123 | -2.5102
-16 | -1.1538 | 0.03183 | -0.0978 | -36.2488
-15.5 | -1.1886 | 0.02887 | -0.0875 | -41.1708
-15 | -1.1711 | 0.02654 | -0.0841 | -44.1258
-14.5 | -1.1326 | 0.02243 | -0.0863 | -50.4949
-14 | -1.0798 | 0.0202 | -0.0884 | -53.4554
-13.5 | -1.03 | 0.01869 | -0.0887 | -55.1097
-13 | -0.9726 | 0.01746 | -0.0902 | -55.7045
-12.5 | -0.9127 | 0.01628 | -0.092 | -56.0627
-12 | -0.8503 | 0.01526 | -0.0941 | -55.7208
-11.5 | -0.7996 | 0.01382 | -0.094 | -57.8582
-11 | -0.7374 | 0.01282 | -0.0959 | -57.5195
-10.5 | -0.6726 | 0.01201 | -0.0982 | -56.0033
-10 | -0.6184 | 0.01137 | -0.0979 | -54.3887
-9.5 | -0.5632 | 0.01057 | -0.098 | -53.2829
-9 | -0.509 | 0.01 | -0.0976 | -50.9
-8.5 | -0.4561 | 0.00956 | -0.0968 | -47.7092
-8 | -0.4049 | 0.00909 | -0.0957 | -44.5435
-7.5 | -0.3533 | 0.00867 | -0.0947 | -40.7497
-7 | -0.3009 | 0.00838 | -0.0937 | -35.9069
-6.5 | -0.2497 | 0.00801 | -0.0925 | -31.1735
-6 | -0.1978 | 0.00781 | -0.0915 | -25.3265
-5.5 | -0.1461 | 0.00753 | -0.0903 | -19.4024
-5 | -0.0941 | 0.00736 | -0.0893 | -12.7853
-4.5 | -0.0423 | 0.00723 | -0.0881 | -5.8506
-3.5 | 0.0615 | 0.00701 | -0.086 | 8.7732
-3 | 0.1137 | 0.00695 | -0.085 | 16.3597
-2.5 | 0.1657 | 0.00694 | -0.084 | 23.8761
-2 | 0.218 | 0.00694 | -0.083 | 31.4121
-1.5 | 0.2701 | 0.00696 | -0.0821 | 38.8075
-1 | 0.3222 | 0.00701 | -0.0811 | 45.9629
-0.5 | 0.3744 | 0.00705 | -0.0802 | 53.1064
0 | 0.4265 | 0.0071 | -0.0794 | 60.0704
0.5 | 0.4788 | 0.00708 | -0.0785 | 67.6271
1 | 0.5246 | 0.00647 | -0.0767 | 81.0819
1.5 | 0.57 | 0.00609 | -0.0745 | 93.5961
2 | 0.6156 | 0.00579 | -0.0719 | 106.3212
2.5 | 0.7109 | 0.00602 | -0.0806 | 118.0897
3 | 0.7837 | 0.00625 | -0.0843 | 125.392
3.5 | 0.8588 | 0.00646 | -0.0886 | 132.9412
4 | 0.9196 | 0.00663 | -0.0898 | 138.7029
4.5 | 0.9656 | 0.00682 | -0.0877 | 141.5836
5 | 1.0125 | 0.007 | -0.0857 | 144.6429
5.5 | 1.0585 | 0.00725 | -0.0837 | 146
6 | 1.1051 | 0.0075 | -0.0818 | 147.3467
6.5 | 1.1511 | 0.00779 | -0.0799 | 147.7664
7 | 1.1959 | 0.00816 | -0.0777 | 146.5564
7.5 | 1.2379 | 0.00869 | -0.0751 | 142.4511
8 | 1.2753 | 0.00945 | -0.0718 | 134.9524
8.5 | 1.3103 | 0.01033 | -0.0681 | 126.8441
9 | 1.3419 | 0.01133 | -0.0639 | 118.4378
9.5 | 1.3689 | 0.01232 | -0.0588 | 111.112
10 | 1.3956 | 0.01326 | -0.0538 | 105.2489
10.5 | 1.4242 | 0.01421 | -0.0495 | 100.2252
11 | 1.4542 | 0.01517 | -0.0456 | 95.8603
11.5 | 1.4835 | 0.01622 | -0.0419 | 91.4612
12 | 1.5116 | 0.0174 | -0.0384 | 86.8736
12.5 | 1.5375 | 0.01878 | -0.0349 | 81.869
13 | 1.5639 | 0.02021 | -0.0318 | 77.3825
13.5 | 1.5866 | 0.02198 | -0.0287 | 72.1838
14 | 1.6066 | 0.02407 | -0.0258 | 66.747
14.5 | 1.6236 | 0.02655 | -0.0231 | 61.1525
15 | 1.6392 | 0.02933 | -0.0209 | 55.8882
15.5 | 1.6473 | 0.03297 | -0.0189 | 49.9636
16 | 1.6531 | 0.03716 | -0.0175 | 44.486
16.5 | 1.6589 | 0.04165 | -0.0167 | 39.8295
17 | 1.6565 | 0.04734 | -0.0165 | 34.9916
17.5 | 1.6495 | 0.05384 | -0.0168 | 30.6371
18 | 1.631 | 0.0621 | -0.0179 | 26.2641
18.5 | 1.6151 | 0.07021 | -0.0193 | 23.0038
19 | 1.5976 | 0.07877 | -0.0212 | 20.2818
19.5 | 1.5781 | 0.08765 | -0.0233 | 18.0046
20 | 1.556 | 0.09705 | -0.0258 | 16.033

## 51. Re 2M Mach 0.10 (1)
BIGFOIL.COM POLAR EXPORT
NACA4312
NACA4312 |  |  |  | Cl Max: | 1.63 | at alpha= | 12.5 | deg
JavaFoil+Calcfoil stall+Eppler ext transition |  |  |  | L/D Max: | 147.532 | at alpha= | 7.5 | deg
Re: | 2000000 |  |  | Cd Min: | 0.00796 | at alpha= | 2.5 | deg
Mach: | 0.1 |  |  | Cl=0 at alpha= | -4.0667 | deg
|  |  |  | @ Cl=0.1, Cd= | 0.010329
|  |  |  | @ Cl=0.4, Cd= | 0.010627
|  |  |  | @ Cl=0.6, Cd= | 0.0084447
alpha (deg) | Cl | Cd | Cm | Cl/Cd
-20 | -0.538 | 0.18364 | -0.036 | -2.931
-19.5 | -0.554 | 0.17472 | -0.037 | -3.171
-19 | -0.569 | 0.16569 | -0.037 | -3.435
-18.5 | -0.584 | 0.15656 | -0.037 | -3.728
-18 | -0.597 | 0.14911 | -0.038 | -4.005
-17.5 | -0.61 | 0.14056 | -0.038 | -4.336
-17 | -0.621 | 0.13335 | -0.039 | -4.654
-16.5 | -0.63 | 0.12617 | -0.039 | -4.992
-16 | -0.637 | 0.11918 | -0.04 | -5.348
-15.5 | -0.641 | 0.11238 | -0.041 | -5.708
-15 | -0.643 | 0.10573 | -0.041 | -6.081
-14.5 | -0.642 | 0.09974 | -0.042 | -6.437
-14 | -0.638 | 0.09356 | -0.043 | -6.824
-13.5 | -0.632 | 0.08789 | -0.043 | -7.192
-13 | -0.623 | 0.08226 | -0.044 | -7.574
-12.5 | -0.611 | 0.07675 | -0.045 | -7.961
-12 | -0.596 | 0.07141 | -0.047 | -8.346
-11.5 | -0.578 | 0.06608 | -0.048 | -8.748
-11 | -0.557 | 0.06136 | -0.049 | -9.075
-10.5 | -0.534 | 0.05611 | -0.051 | -9.511
-10 | -0.508 | 0.05051 | -0.053 | -10.059
-9.5 | -0.481 | 0.04386 | -0.056 | -10.967
-9 | -0.516 | 0.01186 | -0.076 | -43.472
-8.5 | -0.485 | 0.00985 | -0.079 | -49.232
-8 | -0.438 | 0.01012 | -0.079 | -43.219
-7.5 | -0.388 | 0.01051 | -0.079 | -36.864
-7 | -0.335 | 0.01015 | -0.08 | -33.031
-6.5 | -0.281 | 0.00989 | -0.08 | -28.43
-6 | -0.226 | 0.01031 | -0.08 | -21.869
-5.5 | -0.169 | 0.01009 | -0.081 | -16.705
-5 | -0.111 | 0.00991 | -0.081 | -11.159
-4.5 | -0.052 | 0.00981 | -0.081 | -5.27
-4 | 0.008 | 0.01051 | -0.081 | 0.744
-3.5 | 0.068 | 0.01035 | -0.082 | 6.55
-3 | 0.128 | 0.01031 | -0.082 | 12.43
-2.5 | 0.189 | 0.01029 | -0.082 | 18.343
-2 | 0.249 | 0.01042 | -0.083 | 23.934
-1.5 | 0.31 | 0.01102 | -0.083 | 28.163
-1 | 0.371 | 0.01099 | -0.083 | 33.739
-0.5 | 0.431 | 0.01024 | -0.084 | 42.116
0 | 0.491 | 0.00999 | -0.084 | 49.151
0.5 | 0.551 | 0.00851 | -0.084 | 64.789
1 | 0.611 | 0.00843 | -0.084 | 72.538
1.5 | 0.671 | 0.0084 | -0.085 | 79.87
2 | 0.731 | 0.00842 | -0.085 | 86.807
2.5 | 0.79 | 0.00796 | -0.085 | 99.251
3 | 0.85 | 0.00813 | -0.086 | 104.529
3.5 | 0.909 | 0.00834 | -0.086 | 108.984
4 | 0.968 | 0.00859 | -0.086 | 112.61
4.5 | 1.026 | 0.00829 | -0.086 | 123.841
5 | 1.084 | 0.00861 | -0.087 | 125.898
5.5 | 1.141 | 0.00896 | -0.087 | 127.356
6 | 1.196 | 0.00877 | -0.087 | 136.346
6.5 | 1.25 | 0.00868 | -0.088 | 143.965
7 | 1.302 | 0.00915 | -0.088 | 142.313
7.5 | 1.353 | 0.00917 | -0.088 | 147.532
8 | 1.4 | 0.0109 | -0.088 | 128.452
8.5 | 1.445 | 0.01186 | -0.088 | 121.821
9 | 1.479 | 0.01557 | -0.088 | 95.046
9.5 | 1.515 | 0.01684 | -0.088 | 89.941
10 | 1.547 | 0.01797 | -0.088 | 86.051
10.5 | 1.574 | 0.01914 | -0.088 | 82.239
11 | 1.597 | 0.02043 | -0.088 | 78.193
11.5 | 1.614 | 0.02183 | -0.088 | 73.918
12 | 1.625 | 0.02346 | -0.088 | 69.249
12.5 | 1.63 | 0.02529 | -0.088 | 64.428
13 | 1.629 | 0.02741 | -0.087 | 59.441
13.5 | 1.623 | 0.02984 | -0.087 | 54.39
14 | 1.611 | 0.03268 | -0.086 | 49.301
14.5 | 1.594 | 0.03596 | -0.086 | 44.341
15 | 1.573 | 0.03977 | -0.085 | 39.551
15.5 | 1.546 | 0.0443 | -0.085 | 34.904
16 | 1.513 | 0.04928 | -0.084 | 30.692
16.5 | 1.475 | 0.05496 | -0.083 | 26.838
17 | 1.434 | 0.06121 | -0.082 | 23.434
17.5 | 1.391 | 0.0684 | -0.081 | 20.333

## 52. Re 2M Mach 0.10 (2)
BIGFOIL.COM POLAR EXPORT
NACA4312
NACA4312 |  |  |  | Cl Max: | 1.6492 | at alpha= | 16.5 | deg
XFOIL ncrit=9 |  |  |  | L/D Max: | 147.765 | at alpha= | 6.5 | deg
Re: | 2000000 |  |  | Cd Min: | 0.2222 | at alpha= | -20 | deg
Mach: | 0.1 |  |  | Cl=0 at alpha= | -4.0875 | deg
|  |  |  | @ Cl=0.1, Cd= | 0.0069859
|  |  |  | @ Cl=0.4, Cd= | 0.0070983
|  |  |  | @ Cl=0.6, Cd= | 0.005938
alpha (deg) | Cl | Cd | Cm | Cl/Cd
-20 | -0.5466 | 0.2222 | 0.0068 | -2.4599
-19.5 | -0.53 | 0.21673 | 0.0035 | -2.4454
-19 | -0.5129 | 0.21134 | 0.0003 | -2.4269
-18.5 | -0.5001 | 0.20279 | -0.0036 | -2.4661
-18 | -0.4868 | 0.19557 | -0.007 | -2.4891
-17.5 | -0.4768 | 0.18771 | -0.0101 | -2.5401
-17 | -0.4589 | 0.18344 | -0.0124 | -2.5016
-15.5 | -1.1056 | 0.03378 | -0.0983 | -32.7294
-15 | -1.1516 | 0.03025 | -0.0876 | -38.0694
-14.5 | -1.1217 | 0.02682 | -0.0878 | -41.8233
-14 | -1.0839 | 0.02209 | -0.0904 | -49.0675
-13.5 | -1.0356 | 0.0199 | -0.091 | -52.0402
-13 | -0.9792 | 0.01841 | -0.0923 | -53.1885
-12.5 | -0.9196 | 0.01703 | -0.094 | -53.9988
-12 | -0.8574 | 0.0158 | -0.0959 | -54.2658
-11.5 | -0.8038 | 0.01465 | -0.0959 | -54.8669
-11 | -0.7434 | 0.01318 | -0.0975 | -56.4036
-10.5 | -0.678 | 0.01229 | -0.0997 | -55.1668
-9.5 | -0.5664 | 0.0109 | -0.0994 | -51.9633
-9 | -0.5129 | 0.01014 | -0.0988 | -50.5819
-8.5 | -0.4597 | 0.00967 | -0.0979 | -47.5388
-8 | -0.4073 | 0.00928 | -0.0969 | -43.8901
-7.5 | -0.3561 | 0.00874 | -0.0956 | -40.7437
-7 | -0.3034 | 0.00843 | -0.0945 | -35.9905
-6.5 | -0.2518 | 0.00807 | -0.0933 | -31.202
-6 | -0.1995 | 0.00784 | -0.0921 | -25.4464
-5.5 | -0.1475 | 0.00757 | -0.091 | -19.4848
-5 | -0.095 | 0.00741 | -0.0899 | -12.8205
-4.5 | -0.0429 | 0.00725 | -0.0887 | -5.9172
-4 | 0.0091 | 0.00712 | -0.0875 | 1.2781
-3.5 | 0.0614 | 0.00703 | -0.0864 | 8.734
-3 | 0.1139 | 0.00697 | -0.0854 | 16.3415
-2.5 | 0.1663 | 0.00696 | -0.0844 | 23.8937
-2 | 0.2188 | 0.00696 | -0.0834 | 31.4368
-1.5 | 0.2711 | 0.00699 | -0.0824 | 38.784
-1 | 0.3234 | 0.00704 | -0.0814 | 45.9375
-0.5 | 0.3759 | 0.00708 | -0.0805 | 53.0932
0 | 0.4285 | 0.00712 | -0.0796 | 60.1826
0.5 | 0.4811 | 0.00712 | -0.0788 | 67.5702
1 | 0.5272 | 0.00652 | -0.077 | 80.8589
1.5 | 0.573 | 0.00613 | -0.0747 | 93.4747
2 | 0.618 | 0.00581 | -0.0719 | 106.3683
3 | 0.7879 | 0.00627 | -0.0845 | 125.6619
3.5 | 0.8634 | 0.0065 | -0.0888 | 132.8308
4 | 0.9241 | 0.00665 | -0.0898 | 138.9624
4.5 | 0.9702 | 0.00685 | -0.0877 | 141.635
5 | 1.0176 | 0.00703 | -0.0857 | 144.7511
5.5 | 1.0639 | 0.00728 | -0.0837 | 146.1401
6 | 1.1105 | 0.00754 | -0.0817 | 147.2812
6.5 | 1.157 | 0.00783 | -0.0797 | 147.765
7 | 1.202 | 0.00821 | -0.0774 | 146.4068
7.5 | 1.2439 | 0.00876 | -0.0747 | 141.9977
8 | 1.2813 | 0.00953 | -0.0713 | 134.4491
8.5 | 1.3155 | 0.01045 | -0.0673 | 125.8852
9 | 1.3463 | 0.01149 | -0.0629 | 117.1715
9.5 | 1.372 | 0.01247 | -0.0574 | 110.0241
10 | 1.3992 | 0.01343 | -0.0524 | 104.1847
10.5 | 1.4278 | 0.01443 | -0.048 | 98.9466
11 | 1.4582 | 0.01542 | -0.0441 | 94.5655
11.5 | 1.4873 | 0.01653 | -0.0403 | 89.9758
12 | 1.5153 | 0.01778 | -0.0367 | 85.225
12.5 | 1.541 | 0.01923 | -0.0332 | 80.1352
13 | 1.5655 | 0.02087 | -0.03 | 75.012
13.5 | 1.5883 | 0.02273 | -0.0269 | 69.8768
14 | 1.6056 | 0.02513 | -0.0239 | 63.8918
14.5 | 1.623 | 0.02773 | -0.0214 | 58.5287
15 | 1.636 | 0.03089 | -0.0193 | 52.9621
15.5 | 1.6395 | 0.03517 | -0.0174 | 46.6164
16 | 1.6472 | 0.03943 | -0.0163 | 41.7753
16.5 | 1.6492 | 0.04455 | -0.0158 | 37.0191
17 | 1.6426 | 0.05096 | -0.0159 | 32.2331
17.5 | 1.6316 | 0.05817 | -0.0166 | 28.0488
18 | 1.61 | 0.067 | -0.018 | 24.0299
18.5 | 1.5939 | 0.07533 | -0.0197 | 21.1589
19 | 1.5746 | 0.08419 | -0.0217 | 18.7029
19.5 | 1.5542 | 0.09336 | -0.024 | 16.6474
20 | 1.5306 | 0.10302 | -0.0268 | 14.8573

## 53. Re 2M Mach 0.25 (1)
BIGFOIL.COM POLAR EXPORT
NACA4312
NACA4312 |  |  |  | Cl Max: | 1.595 | at alpha= | 11.5 | deg
JavaFoil+Calcfoil stall+Eppler ext transition |  |  |  | L/D Max: | 146.829 | at alpha= | 7 | deg
Re: | 2000000 |  |  | Cd Min: | 0.00804 | at alpha= | 3.5 | deg
Mach: | 0.25 |  |  | Cl=0 at alpha= | -4.0656 | deg
|  |  |  | @ Cl=0.1, Cd= | 0.010183
|  |  |  | @ Cl=0.4, Cd= | 0.010571
|  |  |  | @ Cl=0.6, Cd= | 0.0086752
alpha (deg) | Cl | Cd | Cm | Cl/Cd
-17.5 | -0.293 | 0.16856 | -0.036 | -1.738
-17 | -0.339 | 0.16075 | -0.036 | -2.107
-16.5 | -0.38 | 0.15064 | -0.036 | -2.521
-16 | -0.417 | 0.14093 | -0.036 | -2.959
-15.5 | -0.448 | 0.13103 | -0.036 | -3.421
-15 | -0.475 | 0.12178 | -0.037 | -3.902
-14.5 | -0.498 | 0.11327 | -0.038 | -4.397
-14 | -0.517 | 0.10505 | -0.039 | -4.917
-13.5 | -0.53 | 0.09754 | -0.04 | -5.437
-13 | -0.539 | 0.09103 | -0.041 | -5.926
-12.5 | -0.543 | 0.08458 | -0.042 | -6.426
-12 | -0.543 | 0.07852 | -0.044 | -6.91
-11.5 | -0.537 | 0.07276 | -0.045 | -7.375
-11 | -0.526 | 0.06712 | -0.047 | -7.834
-10.5 | -0.51 | 0.06177 | -0.048 | -8.263
-10 | -0.49 | 0.05673 | -0.05 | -8.646
-9.5 | -0.467 | 0.05131 | -0.053 | -9.1
-9 | -0.44 | 0.04547 | -0.056 | -9.68
-8.5 | -0.412 | 0.03797 | -0.06 | -10.846
-8 | -0.44 | 0.01016 | -0.081 | -43.346
-7.5 | -0.392 | 0.00987 | -0.082 | -39.738
-7 | -0.341 | 0.01056 | -0.082 | -32.252
-6.5 | -0.287 | 0.01021 | -0.082 | -28.064
-6 | -0.23 | 0.00993 | -0.083 | -23.193
-5.5 | -0.172 | 0.01038 | -0.083 | -16.623
-5 | -0.113 | 0.01016 | -0.083 | -11.142
-4.5 | -0.053 | 0.01002 | -0.083 | -5.29
-4 | 0.008 | 0.00992 | -0.084 | 0.808
-3.5 | 0.07 | 0.00984 | -0.084 | 7.074
-3 | 0.132 | 0.01055 | -0.084 | 12.476
-2.5 | 0.194 | 0.01056 | -0.085 | 18.36
-2 | 0.256 | 0.01075 | -0.085 | 23.847
-1.5 | 0.319 | 0.01073 | -0.085 | 29.715
-1 | 0.381 | 0.01062 | -0.086 | 35.86
-0.5 | 0.443 | 0.01046 | -0.086 | 42.357
0 | 0.504 | 0.01028 | -0.086 | 49.058
0.5 | 0.566 | 0.00873 | -0.086 | 64.858
1 | 0.628 | 0.00863 | -0.087 | 72.712
1.5 | 0.689 | 0.00862 | -0.087 | 79.946
2 | 0.75 | 0.00808 | -0.087 | 92.925
2.5 | 0.811 | 0.0082 | -0.088 | 98.973
3 | 0.872 | 0.00838 | -0.088 | 104.085
3.5 | 0.933 | 0.00804 | -0.088 | 116.005
4 | 0.993 | 0.00829 | -0.089 | 119.804
4.5 | 1.053 | 0.00859 | -0.089 | 122.653
5 | 1.113 | 0.00838 | -0.089 | 132.835
5.5 | 1.17 | 0.00874 | -0.089 | 133.874
6 | 1.227 | 0.00864 | -0.09 | 142.048
6.5 | 1.281 | 0.00908 | -0.09 | 141.037
7 | 1.334 | 0.00908 | -0.09 | 146.829
7.5 | 1.383 | 0.01077 | -0.09 | 128.409
8 | 1.43 | 0.01163 | -0.091 | 122.984
8.5 | 1.472 | 0.0129 | -0.091 | 114.114
9 | 1.502 | 0.01689 | -0.09 | 88.926
9.5 | 1.533 | 0.0183 | -0.09 | 83.749
10 | 1.558 | 0.01964 | -0.09 | 79.357
10.5 | 1.578 | 0.02106 | -0.09 | 74.96
11 | 1.592 | 0.02272 | -0.09 | 70.06
11.5 | 1.595 | 0.02459 | -0.09 | 64.865
12 | 1.59 | 0.0268 | -0.089 | 59.346
12.5 | 1.577 | 0.0294 | -0.089 | 53.635
13 | 1.555 | 0.03247 | -0.088 | 47.879
13.5 | 1.524 | 0.0361 | -0.088 | 42.221
14 | 1.485 | 0.04048 | -0.087 | 36.672
14.5 | 1.437 | 0.04581 | -0.086 | 31.359
15 | 1.381 | 0.05211 | -0.085 | 26.5
15.5 | 1.318 | 0.05955 | -0.084 | 22.14
16 | 1.243 | 0.06887 | -0.082 | 18.052
16.5 | 1.161 | 0.08045 | -0.08 | 14.429

## 54. Re 2M Mach 0.25 (2)
BIGFOIL.COM POLAR EXPORT
NACA4312
NACA4312 |  |  |  | Cl Max: | 1.6034 | at alpha= | 14.5 | deg
XFOIL ncrit=9 |  |  |  | L/D Max: | 147.543 | at alpha= | 6.5 | deg
Re: | 2000000 |  |  | Cd Min: | 0.22565 | at alpha= | -20 | deg
Mach: | 0.25 |  |  | Cl=0 at alpha= | -4.0631 | deg
|  |  |  | @ Cl=0.1, Cd= | 0.0071675
|  |  |  | @ Cl=0.4, Cd= | 0.0072512
|  |  |  | @ Cl=0.6, Cd= | 0.006243
alpha (deg) | Cl | Cd | Cm | Cl/Cd
-20 | -0.5514 | 0.22565 | 0.007 | -2.4436
-19.5 | -0.5336 | 0.22014 | 0.0037 | -2.4239
-19 | -0.5158 | 0.21469 | 0.0004 | -2.4025
-18.5 | -0.5009 | 0.2066 | -0.0035 | -2.4245
-18 | -0.4866 | 0.19919 | -0.0071 | -2.4429
-17 | -0.4575 | 0.1862 | -0.0128 | -2.457
-16.5 | -0.4416 | 0.18049 | -0.0154 | -2.4467
-16 | -0.4292 | 0.17283 | -0.0188 | -2.4834
-15.5 | -0.4186 | 0.16532 | -0.0215 | -2.5321
-15 | -0.4055 | 0.1597 | -0.0232 | -2.5391
-14.5 | -0.3969 | 0.15249 | -0.0255 | -2.6028
-14 | -0.3989 | 0.14216 | -0.0285 | -2.806
-13 | -0.6534 | 0.07808 | -0.0593 | -8.3683
-12.5 | -0.9083 | 0.02976 | -0.1018 | -30.5208
-12 | -0.8719 | 0.0236 | -0.105 | -36.9449
-11.5 | -0.8188 | 0.01965 | -0.1072 | -41.6692
-11 | -0.7675 | 0.01722 | -0.1068 | -44.5703
-10.5 | -0.7048 | 0.01476 | -0.1084 | -47.7507
-10 | -0.6478 | 0.01329 | -0.1078 | -48.7434
-9.5 | -0.5883 | 0.01223 | -0.1074 | -48.103
-9 | -0.5311 | 0.01141 | -0.1063 | -46.5469
-8.5 | -0.4787 | 0.01045 | -0.1044 | -45.8086
-8 | -0.4249 | 0.00987 | -0.1027 | -43.0496
-7.5 | -0.3702 | 0.00941 | -0.1011 | -39.3411
-7 | -0.3174 | 0.0088 | -0.0993 | -36.0682
-6.5 | -0.2628 | 0.0085 | -0.0977 | -30.9176
-6 | -0.2094 | 0.00809 | -0.096 | -25.8838
-5.5 | -0.1548 | 0.00787 | -0.0946 | -19.6696
-5 | -0.1012 | 0.0076 | -0.0931 | -13.3158
-4.5 | -0.0471 | 0.0074 | -0.0916 | -6.3649
-4 | 0.0068 | 0.00728 | -0.0902 | 0.93407
-3.5 | 0.061 | 0.0072 | -0.089 | 8.4722
-2.5 | 0.1689 | 0.00711 | -0.0865 | 23.7553
-2 | 0.2228 | 0.0071 | -0.0853 | 31.3803
-1.5 | 0.2767 | 0.00714 | -0.0842 | 38.7535
-1 | 0.3305 | 0.00719 | -0.083 | 45.9666
-0.5 | 0.3848 | 0.00724 | -0.0821 | 53.1492
0 | 0.4389 | 0.00728 | -0.081 | 60.2885
0.5 | 0.4933 | 0.00728 | -0.0801 | 67.761
1 | 0.5419 | 0.00676 | -0.0783 | 80.1627
1.5 | 0.5891 | 0.00635 | -0.076 | 92.7717
2 | 0.6319 | 0.00593 | -0.0723 | 106.5599
3 | 0.8108 | 0.00641 | -0.0858 | 126.4899
3.5 | 0.8894 | 0.00664 | -0.0901 | 133.9458
4 | 0.9483 | 0.00682 | -0.0901 | 139.0469
4.5 | 0.9955 | 0.00704 | -0.0876 | 141.4062
5 | 1.0449 | 0.00722 | -0.0855 | 144.723
5.5 | 1.0934 | 0.00746 | -0.0832 | 146.5684
6 | 1.1415 | 0.00774 | -0.0808 | 147.4806
6.5 | 1.1892 | 0.00806 | -0.0784 | 147.5434
7 | 1.2339 | 0.00855 | -0.0755 | 144.3158
7.5 | 1.2756 | 0.00917 | -0.072 | 139.1058
8 | 1.3112 | 0.01006 | -0.0676 | 130.338
8.5 | 1.3404 | 0.0111 | -0.062 | 120.7568
9 | 1.3641 | 0.01222 | -0.0555 | 111.6285
9.5 | 1.3908 | 0.01337 | -0.0498 | 104.0239
10 | 1.419 | 0.01455 | -0.0448 | 97.5258
10.5 | 1.4477 | 0.01581 | -0.0401 | 91.5686
11 | 1.4772 | 0.01712 | -0.0359 | 86.285
11.5 | 1.5045 | 0.01865 | -0.0319 | 80.6702
12 | 1.5292 | 0.02048 | -0.028 | 74.668
12.5 | 1.5518 | 0.02261 | -0.0244 | 68.6333
13 | 1.572 | 0.0251 | -0.0211 | 62.6295
13.5 | 1.5855 | 0.02835 | -0.0182 | 55.9259
14 | 1.5977 | 0.03201 | -0.0159 | 49.9125
14.5 | 1.6034 | 0.03656 | -0.0141 | 43.8567
15 | 1.5998 | 0.04246 | -0.0132 | 37.6778
15.5 | 1.5977 | 0.04858 | -0.013 | 32.888
16 | 1.5895 | 0.05565 | -0.0134 | 28.5624
16.5 | 1.5735 | 0.06387 | -0.0145 | 24.636
17 | 1.5484 | 0.07339 | -0.0163 | 21.0982
17.5 | 1.5214 | 0.08336 | -0.0185 | 18.251
18 | 1.4991 | 0.0929 | -0.0209 | 16.1367
18.5 | 1.4765 | 0.10257 | -0.0236 | 14.395
19 | 1.4554 | 0.11218 | -0.0265 | 12.9738
19.5 | 1.4367 | 0.12156 | -0.0296 | 11.8189

## 55. Re 2M Mach 0.50 (1)
BIGFOIL.COM POLAR EXPORT
NACA4312
NACA4312 |  |  |  | Cl Max: | 1.506 | at alpha= | 8.5 | deg
JavaFoil+Calcfoil stall+Eppler ext transition |  |  |  | L/D Max: | 140.621 | at alpha= | 4.5 | deg
Re: | 2000000 |  |  | Cd Min: | 0.00801 | at alpha= | 2 | deg
Mach: | 0.5 |  |  | Cl=0 at alpha= | -4.0672 | deg
|  |  |  | @ Cl=0.1, Cd= | 0.010427
|  |  |  | @ Cl=0.4, Cd= | 0.010841
|  |  |  | @ Cl=0.6, Cd= | 0.0095657
alpha (deg) | Cl | Cd | Cm | Cl/Cd
-20 | -0.864 | 0.17735 | -0.049 | -4.872
-19.5 | -0.836 | 0.17442 | -0.048 | -4.795
-19 | -0.81 | 0.16714 | -0.048 | -4.846
-18.5 | -0.784 | 0.16591 | -0.048 | -4.724
-18 | -0.756 | 0.15832 | -0.047 | -4.776
-17.5 | -0.73 | 0.15377 | -0.047 | -4.746
-17 | -0.703 | 0.14955 | -0.047 | -4.702
-16.5 | -0.676 | 0.14523 | -0.047 | -4.652
-16 | -0.649 | 0.13799 | -0.047 | -4.704
-15.5 | -0.622 | 0.13388 | -0.047 | -4.649
-15 | -0.595 | 0.13041 | -0.046 | -4.561
-14.5 | -0.568 | 0.12767 | -0.046 | -4.449
-14 | -0.541 | 0.12397 | -0.046 | -4.366
-13.5 | -0.514 | 0.1161 | -0.045 | -4.424
-13 | -0.487 | 0.11258 | -0.045 | -4.324
-12.5 | -0.459 | 0.1081 | -0.044 | -4.249
-12 | -0.432 | 0.10509 | -0.044 | -4.114
-11.5 | -0.405 | 0.10166 | -0.044 | -3.988
-11 | -0.378 | 0.07982 | -0.043 | -4.735
-10.5 | -0.351 | 0.07198 | -0.043 | -4.876
-10 | -0.324 | 0.07341 | -0.042 | -4.407
-9.5 | -0.296 | 0.08423 | -0.041 | -3.517
-9 | -0.269 | 0.06455 | -0.041 | -4.168
-8.5 | -0.242 | 0.06214 | -0.041 | -3.892
-8 | -0.215 | 0.05918 | -0.041 | -3.628
-7.5 | -0.237 | 0.0553 | -0.043 | -4.28
-7 | -0.265 | 0.04664 | -0.052 | -5.681
-6.5 | -0.242 | 0.0391 | -0.06 | -6.178
-6 | -0.243 | 0.01042 | -0.092 | -23.287
-5.5 | -0.186 | 0.01049 | -0.093 | -17.724
-5 | -0.124 | 0.01074 | -0.093 | -11.508
-4.5 | -0.058 | 0.01048 | -0.093 | -5.563
-4 | 0.009 | 0.01056 | -0.094 | 0.84
-3.5 | 0.077 | 0.01047 | -0.094 | 7.378
-3 | 0.146 | 0.01034 | -0.094 | 14.162
-2.5 | 0.216 | 0.01052 | -0.095 | 20.544
-2 | 0.286 | 0.0106 | -0.095 | 26.97
-1.5 | 0.356 | 0.01049 | -0.095 | 33.929
-1 | 0.425 | 0.01104 | -0.096 | 38.539
-0.5 | 0.494 | 0.01085 | -0.096 | 45.564
0 | 0.563 | 0.01074 | -0.096 | 52.428
0.5 | 0.632 | 0.00855 | -0.097 | 73.854
1 | 0.7 | 0.00854 | -0.097 | 81.932
1.5 | 0.768 | 0.0085 | -0.097 | 90.422
2 | 0.836 | 0.00801 | -0.098 | 104.339
2.5 | 0.904 | 0.00815 | -0.098 | 110.882
3 | 0.971 | 0.00835 | -0.098 | 116.312
3.5 | 1.038 | 0.00812 | -0.099 | 127.808
4 | 1.105 | 0.00846 | -0.099 | 130.597
4.5 | 1.17 | 0.00832 | -0.099 | 140.621
5 | 1.235 | 0.00983 | -0.099 | 125.645
5.5 | 1.296 | 0.0103 | -0.1 | 125.779
6 | 1.354 | 0.01095 | -0.1 | 123.615
6.5 | 1.408 | 0.01178 | -0.1 | 119.479
7 | 1.455 | 0.01287 | -0.1 | 113.052
7.5 | 1.492 | 0.01461 | -0.1 | 102.112
8 | 1.502 | 0.02082 | -0.099 | 72.118
8.5 | 1.506 | 0.02344 | -0.099 | 64.227
9 | 1.48 | 0.02652 | -0.098 | 55.796
9.5 | 1.391 | 0.03076 | -0.097 | 45.213
10 | 0.88 | 0.03957 | -0.094 | 22.244
10.5 | 0.791 | 0.0786 | -0.048 | 10.065
11 | 0.816 | 0.08649 | -0.044 | 9.435
11.5 | 0.843 | 0.09248 | -0.045 | 9.116
12 | 0.87 | 0.10372 | -0.047 | 8.388
12.5 | 0.897 | 0.10852 | -0.049 | 8.268
13 | 0.925 | 0.11529 | -0.051 | 8.02
13.5 | 0.952 | 0.12163 | -0.053 | 7.829

## 56. Re 2M Mach 0.50 (2)
BIGFOIL.COM POLAR EXPORT
NACA4312
NACA4312 |  |  |  | Cl Max: | 1.5099 | at alpha= | 11 | deg
XFOIL ncrit=9 |  |  |  | L/D Max: | 142.34 | at alpha= | 5.5 | deg
Re: | 2000000 |  |  | Cd Min: | 0.24415 | at alpha= | -20 | deg
Mach: | 0.5 |  |  | Cl=0 at alpha= | -3.9455 | deg
|  |  |  | @ Cl=0.1, Cd= | 0.0078212
|  |  |  | @ Cl=0.4, Cd= | 0.0078098
|  |  |  | @ Cl=0.6, Cd= | 0.0078317
alpha (deg) | Cl | Cd | Cm | Cl/Cd
-20 | -0.5798 | 0.24415 | 0.0084 | -2.3748
-19.5 | -0.5586 | 0.23759 | 0.0047 | -2.3511
-19 | -0.5369 | 0.23122 | 0.0009 | -2.322
-18.5 | -0.5162 | 0.22364 | -0.0031 | -2.3082
-18 | -0.4977 | 0.21498 | -0.0074 | -2.3151
-17.5 | -0.4791 | 0.20719 | -0.0112 | -2.3124
-17 | -0.4606 | 0.19988 | -0.0143 | -2.3044
-16.5 | -0.4409 | 0.19347 | -0.0173 | -2.2789
-16 | -0.421 | 0.18744 | -0.02 | -2.2461
-15.5 | -0.4062 | 0.17889 | -0.0234 | -2.2707
-15 | -0.3919 | 0.17128 | -0.0261 | -2.2881
-14.5 | -0.3785 | 0.16384 | -0.0285 | -2.3102
-14 | -0.363 | 0.15803 | -0.0299 | -2.297
-13.5 | -0.352 | 0.15083 | -0.0318 | -2.3338
-13 | -0.3444 | 0.14308 | -0.0335 | -2.407
-12.5 | -0.3402 | 0.13507 | -0.0352 | -2.5187
-12 | -0.3364 | 0.12807 | -0.0361 | -2.6267
-11.5 | -0.3146 | 0.12046 | -0.0413 | -2.6117
-11 | -0.2881 | 0.11223 | -0.0482 | -2.567
-10.5 | -0.27 | 0.10217 | -0.0562 | -2.6427
-10 | -0.2662 | 0.09095 | -0.0639 | -2.9269
-9.5 | -0.2507 | 0.0818 | -0.072 | -3.0648
-9 | -0.2357 | 0.07339 | -0.0793 | -3.2116
-8.5 | -0.2431 | 0.05782 | -0.0985 | -4.2044
-8 | -0.2662 | 0.03699 | -0.1337 | -7.1965
-7.5 | -0.2991 | 0.02763 | -0.1326 | -10.8252
-7 | -0.3241 | 0.01751 | -0.1277 | -18.5094
-6.5 | -0.3019 | 0.01252 | -0.1215 | -24.1134
-6 | -0.2501 | 0.01056 | -0.1166 | -23.6837
-5.5 | -0.1907 | 0.00952 | -0.1126 | -20.0315
-5 | -0.13 | 0.0088 | -0.109 | -14.7727
-4.5 | -0.0677 | 0.00841 | -0.1058 | -8.0499
-4 | -0.0067 | 0.00811 | -0.1029 | -0.82614
-3.5 | 0.0548 | 0.00791 | -0.1002 | 6.9279
-3 | 0.1159 | 0.00779 | -0.0978 | 14.878
-2.5 | 0.1766 | 0.00775 | -0.0955 | 22.7871
-2 | 0.2373 | 0.00776 | -0.0934 | 30.5799
-1.5 | 0.2983 | 0.00778 | -0.0915 | 38.3419
-1 | 0.3592 | 0.00779 | -0.0897 | 46.1104
-0.5 | 0.4209 | 0.00782 | -0.0881 | 53.8235
0 | 0.4825 | 0.00783 | -0.0866 | 61.622
0.5 | 0.5439 | 0.00785 | -0.085 | 69.2866
1 | 0.6052 | 0.00783 | -0.0835 | 77.2925
1.5 | 0.6572 | 0.00722 | -0.0805 | 91.0249
2.5 | 0.8191 | 0.00679 | -0.0855 | 120.6333
3 | 0.911 | 0.00708 | -0.09 | 128.6723
3.5 | 0.9891 | 0.00741 | -0.0915 | 133.4818
4 | 1.0435 | 0.0076 | -0.0879 | 137.3026
4.5 | 1.0955 | 0.00789 | -0.0837 | 138.8466
5 | 1.1512 | 0.00813 | -0.08 | 141.599
5.5 | 1.2042 | 0.00846 | -0.0756 | 142.3404
6 | 1.2527 | 0.00882 | -0.0703 | 142.0295
6.5 | 1.2997 | 0.00933 | -0.0646 | 139.3033
7 | 1.3446 | 0.01004 | -0.0588 | 133.9243
7.5 | 1.3827 | 0.01113 | -0.0521 | 124.2318
8 | 1.411 | 0.01272 | -0.0445 | 110.9277
8.5 | 1.4286 | 0.01497 | -0.0364 | 95.4309
9 | 1.4474 | 0.01752 | -0.0294 | 82.6142
9.5 | 1.4688 | 0.02033 | -0.0236 | 72.2479
10 | 1.4886 | 0.02365 | -0.0187 | 62.9429
10.5 | 1.5024 | 0.02784 | -0.0146 | 53.9655
11 | 1.5099 | 0.033 | -0.0117 | 45.7545
11.5 | 1.5045 | 0.0397 | -0.0099 | 37.8967
12 | 1.4918 | 0.04747 | -0.0093 | 31.4262
12.5 | 1.4679 | 0.05648 | -0.0097 | 25.9897
13 | 1.4376 | 0.06623 | -0.0108 | 21.7062
13.5 | 1.4083 | 0.07607 | -0.0123 | 18.5132
14 | 1.3806 | 0.08602 | -0.0143 | 16.0498
14.5 | 1.3548 | 0.09608 | -0.0168 | 14.1007
15 | 1.3292 | 0.1064 | -0.0197 | 12.4925
15.5 | 1.3089 | 0.11654 | -0.023 | 11.2313
16 | 1.2907 | 0.12686 | -0.027 | 10.1742

## 57. Re 3M Mach 0.00 (1)
BIGFOIL.COM POLAR EXPORT
NACA4312
NACA4312 |  |  |  | Cl Max: | 1.647 | at alpha= | 13 | deg
JavaFoil+Calcfoil stall+Eppler ext transition |  |  |  | L/D Max: | 146.021 | at alpha= | 7.5 | deg
Re: | 3000000 |  |  | Cd Min: | 0.00814 | at alpha= | 4 | deg
Mach: | 0 |  |  | Cl=0 at alpha= | -4.0678 | deg
|  |  |  | @ Cl=0.1, Cd= | 0.0099962
|  |  |  | @ Cl=0.4, Cd= | 0.010167
|  |  |  | @ Cl=0.6, Cd= | 0.0086495
alpha (deg) | Cl | Cd | Cm | Cl/Cd
-20 | -0.587 | 0.17145 | -0.038 | -3.425
-19.5 | -0.6 | 0.16263 | -0.039 | -3.692
-19 | -0.613 | 0.1549 | -0.039 | -3.957
-18.5 | -0.625 | 0.14697 | -0.04 | -4.25
-18 | -0.635 | 0.13992 | -0.04 | -4.54
-17.5 | -0.645 | 0.13253 | -0.04 | -4.865
-17 | -0.653 | 0.12535 | -0.041 | -5.207
-16.5 | -0.659 | 0.11853 | -0.042 | -5.562
-16 | -0.664 | 0.1122 | -0.042 | -5.916
-15.5 | -0.665 | 0.10606 | -0.043 | -6.272
-15 | -0.664 | 0.09993 | -0.043 | -6.646
-14.5 | -0.661 | 0.09406 | -0.044 | -7.025
-14 | -0.655 | 0.08822 | -0.045 | -7.423
-13.5 | -0.647 | 0.08268 | -0.046 | -7.82
-13 | -0.636 | 0.07722 | -0.047 | -8.233
-12.5 | -0.622 | 0.07186 | -0.048 | -8.656
-12 | -0.606 | 0.06646 | -0.049 | -9.116
-11.5 | -0.587 | 0.06081 | -0.051 | -9.658
-11 | -0.565 | 0.05603 | -0.052 | -10.09
-10.5 | -0.542 | 0.0499 | -0.055 | -10.87
-10 | -0.519 | 0.04225 | -0.058 | -12.291
-9.5 | -0.566 | 0.0108 | -0.077 | -52.424
-9 | -0.53 | 0.00948 | -0.078 | -55.917
-8.5 | -0.485 | 0.00978 | -0.078 | -49.588
-8 | -0.437 | 0.00991 | -0.079 | -44.072
-7.5 | -0.387 | 0.01016 | -0.079 | -38.034
-7 | -0.334 | 0.01057 | -0.079 | -31.625
-6.5 | -0.28 | 0.01035 | -0.08 | -27.074
-6 | -0.225 | 0.00975 | -0.08 | -23.054
-5.5 | -0.168 | 0.00997 | -0.08 | -16.844
-5 | -0.11 | 0.00987 | -0.08 | -11.15
-4.5 | -0.051 | 0.01063 | -0.081 | -4.843
-4 | 0.008 | 0.01055 | -0.081 | 0.738
-3.5 | 0.067 | 0.00998 | -0.081 | 6.763
-3 | 0.128 | 0.01001 | -0.082 | 12.736
-2.5 | 0.188 | 0.01047 | -0.082 | 17.931
-2 | 0.248 | 0.01041 | -0.082 | 23.836
-1.5 | 0.309 | 0.01037 | -0.083 | 29.763
-1 | 0.369 | 0.01025 | -0.083 | 36.008
-0.5 | 0.429 | 0.01009 | -0.083 | 42.502
0 | 0.489 | 0.01001 | -0.083 | 48.804
0.5 | 0.549 | 0.00871 | -0.084 | 62.969
1 | 0.608 | 0.00864 | -0.084 | 70.436
1.5 | 0.668 | 0.00834 | -0.084 | 80.052
2 | 0.727 | 0.00828 | -0.085 | 87.804
2.5 | 0.786 | 0.00829 | -0.085 | 94.92
3 | 0.846 | 0.00837 | -0.085 | 101.059
3.5 | 0.904 | 0.00852 | -0.085 | 106.162
4 | 0.963 | 0.00814 | -0.086 | 118.383
4.5 | 1.021 | 0.00839 | -0.086 | 121.776
5 | 1.079 | 0.00859 | -0.086 | 125.578
5.5 | 1.136 | 0.00837 | -0.087 | 135.767
6 | 1.191 | 0.00875 | -0.087 | 136.112
6.5 | 1.245 | 0.00864 | -0.087 | 144.132
7 | 1.297 | 0.00917 | -0.087 | 141.524
7.5 | 1.347 | 0.00923 | -0.088 | 146.021
8 | 1.395 | 0.01052 | -0.088 | 132.612
8.5 | 1.439 | 0.01181 | -0.088 | 121.887
9 | 1.478 | 0.01401 | -0.088 | 105.513
9.5 | 1.514 | 0.01533 | -0.088 | 98.765
10 | 1.548 | 0.01633 | -0.088 | 94.778
10.5 | 1.577 | 0.01734 | -0.088 | 90.958
11 | 1.603 | 0.01844 | -0.088 | 86.923
11.5 | 1.622 | 0.01962 | -0.088 | 82.633
12 | 1.635 | 0.02095 | -0.088 | 78.045
12.5 | 1.644 | 0.02248 | -0.088 | 73.112
13 | 1.647 | 0.0242 | -0.088 | 68.061
13.5 | 1.645 | 0.02615 | -0.087 | 62.885
14 | 1.637 | 0.02846 | -0.087 | 57.523
14.5 | 1.625 | 0.03107 | -0.087 | 52.3
15 | 1.608 | 0.03418 | -0.086 | 47.038
15.5 | 1.586 | 0.03773 | -0.086 | 42.041
16 | 1.558 | 0.04173 | -0.085 | 37.335
16.5 | 1.526 | 0.0463 | -0.085 | 32.95
17 | 1.49 | 0.05137 | -0.084 | 29.005
17.5 | 1.452 | 0.05702 | -0.083 | 25.466
18 | 1.411 | 0.0637 | -0.082 | 22.153

## 58. Re 3M Mach 0.00 (2)
BIGFOIL.COM POLAR EXPORT
NACA4312
NACA4312 |  |  |  | Cl Max: | 1.7271 | at alpha= | 17.5 | deg
XFOIL ncrit=9 |  |  |  | L/D Max: | 161.84 | at alpha= | 5.5 | deg
Re: | 3000000 |  |  | Cd Min: | 0.18638 | at alpha= | -20 | deg
Mach: | 0 |  |  | Cl=0 at alpha= | -4.0548 | deg
|  |  |  | @ Cl=0.1, Cd= | 0.0066243
|  |  |  | @ Cl=0.4, Cd= | 0.0067292
|  |  |  | @ Cl=0.6, Cd= | 0.0059759
alpha (deg) | Cl | Cd | Cm | Cl/Cd
-20 | -0.3592 | 0.18638 | -0.0115 | -1.9272
-19.5 | -0.3494 | 0.18062 | -0.0149 | -1.9344
-19 | -0.3435 | 0.17438 | -0.0183 | -1.9698
-17.5 | -1.2954 | 0.0301 | -0.1035 | -43.0365
-17 | -1.3278 | 0.02713 | -0.0941 | -48.9421
-16.5 | -1.3311 | 0.02483 | -0.0869 | -53.6085
-16 | -1.2866 | 0.02263 | -0.0879 | -56.8537
-15.5 | -1.2365 | 0.02084 | -0.0891 | -59.333
-15 | -1.1826 | 0.01932 | -0.0906 | -61.2112
-14.5 | -1.1297 | 0.01796 | -0.0914 | -62.9009
-14 | -1.0775 | 0.01678 | -0.0918 | -64.2133
-13.5 | -1.0202 | 0.01572 | -0.093 | -64.8982
-13 | -0.9635 | 0.01427 | -0.0944 | -67.5193
-12.5 | -0.9023 | 0.01325 | -0.0962 | -68.0981
-12 | -0.8473 | 0.01245 | -0.0965 | -68.0562
-11.5 | -0.786 | 0.01172 | -0.098 | -67.0648
-11 | -0.7262 | 0.01111 | -0.099 | -65.3645
-10.5 | -0.6696 | 0.01032 | -0.0994 | -64.8837
-10 | -0.6172 | 0.00973 | -0.0987 | -63.4327
-9.5 | -0.5657 | 0.0093 | -0.0977 | -60.828
-9 | -0.5143 | 0.00897 | -0.0966 | -57.3356
-8.5 | -0.4643 | 0.00851 | -0.0953 | -54.5593
-8 | -0.4125 | 0.00817 | -0.0943 | -50.4896
-7.5 | -0.3601 | 0.00792 | -0.0933 | -45.4672
-7 | -0.3089 | 0.00759 | -0.0921 | -40.6983
-6.5 | -0.2567 | 0.0074 | -0.0911 | -34.6892
-6 | -0.2047 | 0.00717 | -0.0901 | -28.5495
-5.5 | -0.1518 | 0.00702 | -0.0892 | -21.6239
-5 | -0.0996 | 0.00686 | -0.0882 | -14.519
-4.5 | -0.0471 | 0.00676 | -0.0872 | -6.9675
-4 | 0.0058 | 0.0067 | -0.0863 | 0.86567
-3.5 | 0.0586 | 0.00664 | -0.0855 | 8.8253
-3 | 0.1112 | 0.00662 | -0.0846 | 16.7976
-2.5 | 0.164 | 0.00661 | -0.0837 | 24.8109
-2 | 0.2168 | 0.00662 | -0.0829 | 32.7492
-1.5 | 0.2695 | 0.00664 | -0.0821 | 40.5873
-1 | 0.3225 | 0.00668 | -0.0813 | 48.2784
-0.5 | 0.3754 | 0.00672 | -0.0805 | 55.8631
0 | 0.4288 | 0.00674 | -0.0799 | 63.6202
0.5 | 0.4822 | 0.00674 | -0.0792 | 71.543
1 | 0.535 | 0.00669 | -0.0785 | 79.9701
1.5 | 0.5819 | 0.00609 | -0.0769 | 95.5501
2 | 0.6295 | 0.00579 | -0.0751 | 108.7219
2.5 | 0.6726 | 0.00547 | -0.0721 | 122.9616
3 | 0.7629 | 0.00563 | -0.0797 | 135.5062
3.5 | 0.8339 | 0.00582 | -0.083 | 143.2818
4 | 0.9046 | 0.00602 | -0.0864 | 150.2658
4.5 | 0.9806 | 0.00621 | -0.0909 | 157.9066
5 | 1.0273 | 0.00639 | -0.0889 | 160.7668
5.5 | 1.073 | 0.00663 | -0.0868 | 161.8401
6 | 1.1182 | 0.00692 | -0.0847 | 161.5896
6.5 | 1.1614 | 0.00732 | -0.0821 | 158.6612
7 | 1.2034 | 0.00782 | -0.0795 | 153.8875
7.5 | 1.2431 | 0.00847 | -0.0765 | 146.7651
8 | 1.2807 | 0.00926 | -0.0732 | 138.3045
8.5 | 1.3164 | 0.01014 | -0.0696 | 129.8225
9 | 1.3516 | 0.011 | -0.066 | 122.8727
9.5 | 1.3854 | 0.01184 | -0.0622 | 117.0101
10 | 1.4152 | 0.01259 | -0.0576 | 112.4067
10.5 | 1.4474 | 0.01333 | -0.0536 | 108.5821
11 | 1.4795 | 0.01416 | -0.05 | 104.4845
11.5 | 1.5121 | 0.01502 | -0.0466 | 100.6724
12 | 1.5433 | 0.01599 | -0.0433 | 96.5166
12.5 | 1.5721 | 0.01713 | -0.0399 | 91.7747
13 | 1.6009 | 0.01834 | -0.0368 | 87.2901
13.5 | 1.6262 | 0.01981 | -0.0336 | 82.0899
14 | 1.6501 | 0.02146 | -0.0306 | 76.8919
14.5 | 1.6693 | 0.02355 | -0.0276 | 70.8832
15 | 1.6895 | 0.02575 | -0.0251 | 65.6117
15.5 | 1.7035 | 0.02857 | -0.0227 | 59.6255
16 | 1.7124 | 0.03208 | -0.0206 | 53.3791
16.5 | 1.7221 | 0.03578 | -0.0192 | 48.1302
17 | 1.7266 | 0.0403 | -0.0182 | 42.8437
17.5 | 1.7271 | 0.04551 | -0.0177 | 37.9499
18 | 1.7188 | 0.05202 | -0.0179 | 33.0411
18.5 | 1.7019 | 0.0599 | -0.0187 | 28.4124
19 | 1.688 | 0.06761 | -0.02 | 24.9667
19.5 | 1.6712 | 0.07594 | -0.0216 | 22.0068
20 | 1.651 | 0.08479 | -0.0237 | 19.4716

## 59. Re 3M Mach 0.10 (1)
BIGFOIL.COM POLAR EXPORT
NACA4312
NACA4312 |  |  |  | Cl Max: | 1.638 | at alpha= | 12.5 | deg
JavaFoil+Calcfoil stall+Eppler ext transition |  |  |  | L/D Max: | 149.505 | at alpha= | 7 | deg
Re: | 3000000 |  |  | Cd Min: | 0.00798 | at alpha= | 3.5 | deg
Mach: | 0.1 |  |  | Cl=0 at alpha= | -4.0667 | deg
|  |  |  | @ Cl=0.1, Cd= | 0.010011
|  |  |  | @ Cl=0.4, Cd= | 0.010192
|  |  |  | @ Cl=0.6, Cd= | 0.00824
alpha (deg) | Cl | Cd | Cm | Cl/Cd
-20 | -0.539 | 0.17702 | -0.038 | -3.045
-19.5 | -0.555 | 0.16769 | -0.038 | -3.309
-19 | -0.57 | 0.15904 | -0.039 | -3.585
-18.5 | -0.585 | 0.15073 | -0.039 | -3.879
-18 | -0.598 | 0.14282 | -0.039 | -4.189
-17.5 | -0.611 | 0.13528 | -0.04 | -4.515
-17 | -0.622 | 0.12832 | -0.04 | -4.846
-16.5 | -0.631 | 0.12106 | -0.041 | -5.215
-16 | -0.639 | 0.11427 | -0.042 | -5.591
-15.5 | -0.643 | 0.10801 | -0.042 | -5.954
-15 | -0.645 | 0.10151 | -0.043 | -6.351
-14.5 | -0.644 | 0.09587 | -0.044 | -6.716
-14 | -0.641 | 0.08981 | -0.045 | -7.132
-13.5 | -0.634 | 0.08403 | -0.045 | -7.549
-13 | -0.625 | 0.07868 | -0.046 | -7.949
-12.5 | -0.614 | 0.07297 | -0.048 | -8.411
-12 | -0.599 | 0.06772 | -0.049 | -8.847
-11.5 | -0.582 | 0.06225 | -0.05 | -9.346
-11 | -0.561 | 0.05734 | -0.052 | -9.784
-10.5 | -0.539 | 0.05137 | -0.054 | -10.489
-10 | -0.515 | 0.04453 | -0.057 | -11.569
-9.5 | -0.553 | 0.01241 | -0.075 | -44.554
-9 | -0.53 | 0.01008 | -0.078 | -52.522
-8.5 | -0.485 | 0.00986 | -0.079 | -49.243
-8 | -0.438 | 0.00999 | -0.079 | -43.828
-7.5 | -0.388 | 0.01025 | -0.079 | -37.804
-7 | -0.335 | 0.00997 | -0.08 | -33.645
-6.5 | -0.281 | 0.01004 | -0.08 | -28.007
-6 | -0.226 | 0.00984 | -0.08 | -22.927
-5.5 | -0.169 | 0.01008 | -0.081 | -16.735
-5 | -0.111 | 0.00995 | -0.081 | -11.108
-4.5 | -0.052 | 0.01066 | -0.081 | -4.847
-4 | 0.008 | 0.01053 | -0.081 | 0.742
-3.5 | 0.068 | 0.00999 | -0.082 | 6.79
-3 | 0.128 | 0.01003 | -0.082 | 12.776
-2.5 | 0.189 | 0.01052 | -0.082 | 17.946
-2 | 0.249 | 0.01047 | -0.083 | 23.817
-1.5 | 0.31 | 0.01038 | -0.083 | 29.882
-1 | 0.371 | 0.01026 | -0.083 | 36.143
-0.5 | 0.431 | 0.01012 | -0.084 | 42.603
0 | 0.491 | 0.01007 | -0.084 | 48.789
0.5 | 0.551 | 0.00873 | -0.084 | 63.142
1 | 0.611 | 0.00813 | -0.084 | 75.145
1.5 | 0.671 | 0.00839 | -0.085 | 79.967
2 | 0.731 | 0.00833 | -0.085 | 87.693
2.5 | 0.79 | 0.00834 | -0.085 | 94.727
3 | 0.85 | 0.00841 | -0.086 | 101.064
3.5 | 0.909 | 0.00798 | -0.086 | 113.867
4 | 0.968 | 0.00819 | -0.086 | 118.222
4.5 | 1.026 | 0.00844 | -0.086 | 121.606
5 | 1.084 | 0.0081 | -0.087 | 133.92
5.5 | 1.141 | 0.00842 | -0.087 | 135.531
6 | 1.197 | 0.00883 | -0.087 | 135.551
6.5 | 1.251 | 0.00872 | -0.088 | 143.495
7 | 1.303 | 0.00871 | -0.088 | 149.505
7.5 | 1.353 | 0.00933 | -0.088 | 145.105
8 | 1.401 | 0.01065 | -0.088 | 131.534
8.5 | 1.444 | 0.01206 | -0.088 | 119.737
9 | 1.483 | 0.01437 | -0.088 | 103.179
9.5 | 1.518 | 0.01554 | -0.088 | 97.73
10 | 1.551 | 0.01656 | -0.088 | 93.631
10.5 | 1.579 | 0.01762 | -0.088 | 89.639
11 | 1.603 | 0.01876 | -0.088 | 85.447
11.5 | 1.621 | 0.02 | -0.088 | 81.045
12 | 1.632 | 0.02142 | -0.088 | 76.2
12.5 | 1.638 | 0.02301 | -0.088 | 71.197
13 | 1.638 | 0.02483 | -0.088 | 65.991
13.5 | 1.633 | 0.02692 | -0.088 | 60.659
14 | 1.622 | 0.02939 | -0.087 | 55.202
14.5 | 1.606 | 0.03221 | -0.087 | 49.871
15 | 1.585 | 0.03549 | -0.086 | 44.666
15.5 | 1.559 | 0.03942 | -0.086 | 39.549
16 | 1.526 | 0.04376 | -0.085 | 34.869
16.5 | 1.488 | 0.04874 | -0.084 | 30.535
17 | 1.448 | 0.05429 | -0.084 | 26.665
17.5 | 1.404 | 0.0607 | -0.083 | 23.133

## 60. Re 3M Mach 0.10 (2)
BIGFOIL.COM POLAR EXPORT
NACA4312
NACA4312 |  |  |  | Cl Max: | 1.7172 | at alpha= | 17 | deg
XFOIL ncrit=9 |  |  |  | L/D Max: | 161.952 | at alpha= | 5.5 | deg
Re: | 3000000 |  |  | Cd Min: | 0.22321 | at alpha= | -20 | deg
Mach: | 0.1 |  |  | Cl=0 at alpha= | -4.0507 | deg
|  |  |  | @ Cl=0.1, Cd= | 0.0066365
|  |  |  | @ Cl=0.4, Cd= | 0.0067542
|  |  |  | @ Cl=0.6, Cd= | 0.006022
alpha (deg) | Cl | Cd | Cm | Cl/Cd
-20 | -0.5475 | 0.22321 | 0.0076 | -2.4528
-19.5 | -0.5333 | 0.21517 | 0.0038 | -2.4785
-19 | -0.5194 | 0.20782 | 0.0002 | -2.4993
-18.5 | -0.5049 | 0.20166 | -0.003 | -2.5037
-18 | -0.4922 | 0.1945 | -0.0063 | -2.5306
-17.5 | -0.4926 | 0.18214 | -0.0107 | -2.7045
-17 | -1.2399 | 0.03261 | -0.1051 | -38.0221
-16.5 | -1.2906 | 0.02838 | -0.0957 | -45.4757
-16 | -1.2868 | 0.02551 | -0.0905 | -50.443
-15.5 | -1.2415 | 0.0229 | -0.0918 | -54.214
-15 | -1.1901 | 0.02091 | -0.0931 | -56.9154
-14.5 | -1.1347 | 0.01917 | -0.0947 | -59.1914
-14 | -1.0859 | 0.01772 | -0.0943 | -61.281
-13.5 | -1.0294 | 0.01642 | -0.0953 | -62.6918
-13 | -0.9698 | 0.01533 | -0.0966 | -63.2616
-12.5 | -0.9107 | 0.01375 | -0.0981 | -66.2327
-12 | -0.8551 | 0.01283 | -0.0983 | -66.6485
-11.5 | -0.7931 | 0.01202 | -0.0997 | -65.9817
-11 | -0.7325 | 0.01133 | -0.1007 | -64.6514
-10.5 | -0.6741 | 0.01068 | -0.1011 | -63.118
-9.5 | -0.5704 | 0.00943 | -0.099 | -60.4878
-9 | -0.5187 | 0.00906 | -0.0978 | -57.2517
-8.5 | -0.4679 | 0.00864 | -0.0964 | -54.1551
-8 | -0.4159 | 0.00824 | -0.0952 | -50.4733
-7.5 | -0.3632 | 0.00797 | -0.0942 | -45.5709
-7 | -0.3115 | 0.00765 | -0.0929 | -40.719
-6.5 | -0.2589 | 0.00743 | -0.0919 | -34.8452
-6 | -0.2065 | 0.00722 | -0.0907 | -28.6011
-5.5 | -0.1533 | 0.00704 | -0.0898 | -21.7756
-5 | -0.1006 | 0.00689 | -0.0888 | -14.6009
-4.5 | -0.0478 | 0.00679 | -0.0877 | -7.0398
-4 | 0.0054 | 0.00672 | -0.0868 | 0.80357
-3.5 | 0.0585 | 0.00666 | -0.0859 | 8.7838
-3 | 0.1114 | 0.00663 | -0.085 | 16.8024
-2.5 | 0.1645 | 0.00663 | -0.0841 | 24.8115
-2 | 0.2176 | 0.00665 | -0.0832 | 32.7218
-1.5 | 0.2705 | 0.00667 | -0.0824 | 40.5547
-1 | 0.3239 | 0.0067 | -0.0816 | 48.3433
-0.5 | 0.3771 | 0.00675 | -0.0808 | 55.8667
0 | 0.431 | 0.00676 | -0.0802 | 63.7574
0.5 | 0.4846 | 0.00676 | -0.0795 | 71.6864
1 | 0.5378 | 0.00672 | -0.0788 | 80.0298
1.5 | 0.5848 | 0.00612 | -0.0771 | 95.5556
2 | 0.6329 | 0.00581 | -0.0753 | 108.9329
2.5 | 0.6761 | 0.0055 | -0.0722 | 122.9273
3 | 0.7672 | 0.00564 | -0.0799 | 136.0284
3.5 | 0.8385 | 0.00584 | -0.0832 | 143.5788
4 | 0.9099 | 0.00604 | -0.0866 | 150.6457
4.5 | 0.986 | 0.00624 | -0.0911 | 158.0128
5 | 1.0326 | 0.00642 | -0.089 | 160.8411
5.5 | 1.0786 | 0.00666 | -0.0868 | 161.952
6 | 1.124 | 0.00695 | -0.0846 | 161.7266
6.5 | 1.1675 | 0.00736 | -0.082 | 158.6277
7 | 1.2096 | 0.00787 | -0.0792 | 153.6976
7.5 | 1.2491 | 0.00855 | -0.0761 | 146.0936
8 | 1.2867 | 0.00935 | -0.0726 | 137.615
8.5 | 1.3225 | 0.01023 | -0.069 | 129.2766
9 | 1.3565 | 0.01115 | -0.065 | 121.6592
9.5 | 1.3884 | 0.01199 | -0.0607 | 115.7965
10 | 1.4192 | 0.01273 | -0.0561 | 111.4847
10.5 | 1.4516 | 0.01352 | -0.0522 | 107.3669
11 | 1.4837 | 0.0144 | -0.0484 | 103.0347
11.5 | 1.5164 | 0.01531 | -0.045 | 99.0464
12 | 1.5478 | 0.01632 | -0.0416 | 94.8407
12.5 | 1.5765 | 0.01752 | -0.0382 | 89.9829
13 | 1.6034 | 0.01889 | -0.0348 | 84.8809
13.5 | 1.6294 | 0.02041 | -0.0317 | 79.8334
14 | 1.6511 | 0.02231 | -0.0286 | 74.0072
14.5 | 1.6707 | 0.0245 | -0.0257 | 68.1918
15 | 1.6888 | 0.02699 | -0.0232 | 62.5713
15.5 | 1.6999 | 0.03024 | -0.0208 | 56.2136
16 | 1.7083 | 0.034 | -0.019 | 50.2441
16.5 | 1.7163 | 0.03812 | -0.0178 | 45.0236
17 | 1.7172 | 0.04322 | -0.017 | 39.7316
17.5 | 1.7136 | 0.04916 | -0.0169 | 34.8576
18 | 1.7002 | 0.05652 | -0.0175 | 30.0814
18.5 | 1.6815 | 0.06484 | -0.0187 | 25.9331
19 | 1.6665 | 0.07288 | -0.0201 | 22.8664
19.5 | 1.6479 | 0.08152 | -0.022 | 20.2147
20 | 1.6266 | 0.09067 | -0.0243 | 17.9398

## 61. Re 3M Mach 0.25 (1)
BIGFOIL.COM POLAR EXPORT
NACA4312
NACA4312 |  |  |  | Cl Max: | 1.603 | at alpha= | 11.5 | deg
JavaFoil+Calcfoil stall+Eppler ext transition |  |  |  | L/D Max: | 154.281 | at alpha= | 7 | deg
Re: | 3000000 |  |  | Cd Min: | 0.00808 | at alpha= | 3 | deg
Mach: | 0.25 |  |  | Cl=0 at alpha= | -4.0656 | deg
|  |  |  | @ Cl=0.1, Cd= | 0.01027
|  |  |  | @ Cl=0.4, Cd= | 0.010279
|  |  |  | @ Cl=0.6, Cd= | 0.0083181
alpha (deg) | Cl | Cd | Cm | Cl/Cd
-17.5 | -0.293 | 0.16076 | -0.037 | -1.824
-17 | -0.339 | 0.15253 | -0.037 | -2.222
-16.5 | -0.38 | 0.14448 | -0.037 | -2.631
-16 | -0.418 | 0.13477 | -0.038 | -3.098
-15.5 | -0.449 | 0.12586 | -0.038 | -3.567
-15 | -0.476 | 0.11698 | -0.039 | -4.069
-14.5 | -0.499 | 0.10841 | -0.04 | -4.602
-14 | -0.518 | 0.10086 | -0.041 | -5.132
-13.5 | -0.532 | 0.09377 | -0.042 | -5.669
-13 | -0.541 | 0.08749 | -0.043 | -6.18
-12.5 | -0.545 | 0.08123 | -0.044 | -6.708
-12 | -0.544 | 0.07529 | -0.046 | -7.229
-11.5 | -0.539 | 0.06956 | -0.047 | -7.743
-11 | -0.528 | 0.06385 | -0.049 | -8.273
-10.5 | -0.513 | 0.05852 | -0.051 | -8.772
-10 | -0.494 | 0.05326 | -0.053 | -9.274
-9.5 | -0.471 | 0.04724 | -0.056 | -9.98
-9 | -0.447 | 0.03947 | -0.06 | -11.334
-8.5 | -0.484 | 0.01012 | -0.081 | -47.852
-8 | -0.441 | 0.01002 | -0.081 | -44.03
-7.5 | -0.392 | 0.01007 | -0.082 | -38.957
-7 | -0.341 | 0.00999 | -0.082 | -34.1
-6.5 | -0.287 | 0.00967 | -0.082 | -29.643
-6 | -0.23 | 0.01011 | -0.083 | -22.79
-5.5 | -0.172 | 0.00991 | -0.083 | -17.406
-5 | -0.113 | 0.00973 | -0.083 | -11.632
-4.5 | -0.053 | 0.00958 | -0.083 | -5.53
-4 | 0.008 | 0.01032 | -0.084 | 0.777
-3.5 | 0.07 | 0.01027 | -0.084 | 6.776
-3 | 0.132 | 0.01027 | -0.084 | 12.812
-2.5 | 0.194 | 0.01081 | -0.085 | 17.935
-2 | 0.256 | 0.01067 | -0.085 | 24.016
-1.5 | 0.319 | 0.0106 | -0.085 | 30.063
-1 | 0.381 | 0.0105 | -0.086 | 36.286
-0.5 | 0.443 | 0.00978 | -0.086 | 45.268
0 | 0.505 | 0.00967 | -0.086 | 52.158
0.5 | 0.566 | 0.00834 | -0.086 | 67.935
1 | 0.628 | 0.0083 | -0.087 | 75.614
1.5 | 0.689 | 0.00861 | -0.087 | 80.018
2 | 0.751 | 0.0086 | -0.087 | 87.234
2.5 | 0.812 | 0.00859 | -0.088 | 94.536
3 | 0.873 | 0.00808 | -0.088 | 108.008
3.5 | 0.933 | 0.00824 | -0.088 | 113.279
4 | 0.994 | 0.00847 | -0.089 | 117.277
4.5 | 1.054 | 0.00817 | -0.089 | 128.973
5 | 1.113 | 0.00839 | -0.089 | 132.683
5.5 | 1.171 | 0.00824 | -0.089 | 142.125
6 | 1.227 | 0.00865 | -0.09 | 141.928
6.5 | 1.282 | 0.00861 | -0.09 | 148.825
7 | 1.334 | 0.00865 | -0.09 | 154.281
7.5 | 1.384 | 0.01041 | -0.09 | 132.904
8 | 1.43 | 0.01146 | -0.091 | 124.768
8.5 | 1.47 | 0.01373 | -0.091 | 107.102
9 | 1.506 | 0.01562 | -0.091 | 96.399
9.5 | 1.537 | 0.01686 | -0.091 | 91.16
10 | 1.564 | 0.01806 | -0.091 | 86.559
10.5 | 1.584 | 0.01933 | -0.09 | 81.962
11 | 1.599 | 0.0208 | -0.09 | 76.857
11.5 | 1.603 | 0.02243 | -0.09 | 71.458
12 | 1.599 | 0.02435 | -0.09 | 65.669
12.5 | 1.587 | 0.02661 | -0.09 | 59.631
13 | 1.565 | 0.02926 | -0.089 | 53.501
13.5 | 1.535 | 0.03239 | -0.089 | 47.408
14 | 1.497 | 0.0362 | -0.088 | 41.347
14.5 | 1.449 | 0.04083 | -0.087 | 35.493
15 | 1.394 | 0.04632 | -0.086 | 30.092
15.5 | 1.331 | 0.05279 | -0.085 | 25.223
16 | 1.257 | 0.0609 | -0.084 | 20.633
16.5 | 1.174 | 0.07093 | -0.082 | 16.557

## 62. Re 3M Mach 0.25 (2)
BIGFOIL.COM POLAR EXPORT
NACA4312
NACA4312 |  |  |  | Cl Max: | 1.6716 | at alpha= | 15.5 | deg
XFOIL ncrit=9 |  |  |  | L/D Max: | 162.12 | at alpha= | 5.5 | deg
Re: | 3000000 |  |  | Cd Min: | 0.19875 | at alpha= | -18 | deg
Mach: | 0.25 |  |  | Cl=0 at alpha= | -4.0246 | deg
|  |  |  | @ Cl=0.1, Cd= | 0.0067568
|  |  |  | @ Cl=0.4, Cd= | 0.0068649
|  |  |  | @ Cl=0.6, Cd= | 0.0063142
alpha (deg) | Cl | Cd | Cm | Cl/Cd
-18.5 | -0.3308 | 0.1712 | -0.0214 | -1.9322
-18 | -0.4902 | 0.19875 | -0.0062 | -2.4664
-17.5 | -0.4768 | 0.1914 | -0.0095 | -2.4911
-17 | -0.4703 | 0.18152 | -0.0133 | -2.5909
-16.5 | -0.4597 | 0.17384 | -0.0165 | -2.6444
-16 | -0.443 | 0.16865 | -0.0188 | -2.6267
-15.5 | -0.4338 | 0.1612 | -0.0215 | -2.6911
-14.5 | -0.6193 | 0.10356 | -0.0475 | -5.9801
-14 | -0.6726 | 0.08802 | -0.0562 | -7.6414
-13.5 | -1.0023 | 0.03272 | -0.1047 | -30.6326
-13 | -0.9882 | 0.02376 | -0.1079 | -41.5909
-12.5 | -0.9409 | 0.01979 | -0.1091 | -47.5442
-12 | -0.883 | 0.01747 | -0.1098 | -50.5438
-11.5 | -0.8295 | 0.01476 | -0.1098 | -56.1992
-11 | -0.762 | 0.01329 | -0.1111 | -57.3363
-10.5 | -0.7035 | 0.01219 | -0.1104 | -57.7112
-10 | -0.6469 | 0.0113 | -0.1091 | -57.2478
-9.5 | -0.595 | 0.0104 | -0.1069 | -57.2115
-9 | -0.5423 | 0.00976 | -0.1047 | -55.5635
-8.5 | -0.4884 | 0.0093 | -0.1028 | -52.5161
-8 | -0.4342 | 0.0088 | -0.101 | -49.3409
-7.5 | -0.3803 | 0.00833 | -0.0993 | -45.6543
-7 | -0.3256 | 0.00803 | -0.0977 | -40.5479
-6.5 | -0.2715 | 0.00769 | -0.0961 | -35.3056
-6 | -0.2163 | 0.00746 | -0.0947 | -28.9946
-5.5 | -0.1618 | 0.00722 | -0.0933 | -22.41
-5 | -0.1067 | 0.0071 | -0.092 | -15.0282
-4.5 | -0.0522 | 0.00695 | -0.0907 | -7.5108
-4 | 0.0027 | 0.00684 | -0.0895 | 0.39474
-3.5 | 0.0576 | 0.00678 | -0.0884 | 8.4956
-3 | 0.1124 | 0.00675 | -0.0873 | 16.6519
-2.5 | 0.1671 | 0.00674 | -0.0862 | 24.7923
-2 | 0.2218 | 0.00676 | -0.0852 | 32.8107
-1.5 | 0.2765 | 0.0068 | -0.0842 | 40.6618
-1 | 0.3315 | 0.00682 | -0.0833 | 48.607
-0.5 | 0.3865 | 0.00686 | -0.0825 | 56.3411
0 | 0.4418 | 0.00688 | -0.0817 | 64.2151
0.5 | 0.4975 | 0.00688 | -0.081 | 72.311
1 | 0.5528 | 0.00683 | -0.0803 | 80.937
1.5 | 0.6013 | 0.0063 | -0.0784 | 95.4444
2 | 0.6512 | 0.00595 | -0.0766 | 109.4454
2.5 | 0.6949 | 0.00565 | -0.0732 | 122.9912
3 | 0.7905 | 0.00574 | -0.0813 | 137.7178
3.5 | 0.8637 | 0.00599 | -0.0844 | 144.1903
4 | 0.9392 | 0.00616 | -0.088 | 152.4675
4.5 | 1.0127 | 0.00641 | -0.0912 | 157.9875
5 | 1.0615 | 0.00658 | -0.089 | 161.3222
5.5 | 1.1089 | 0.00684 | -0.0865 | 162.1199
6 | 1.1551 | 0.00718 | -0.0837 | 160.8774
6.5 | 1.2005 | 0.00759 | -0.0808 | 158.1686
7 | 1.2433 | 0.00815 | -0.0775 | 152.5521
7.5 | 1.2821 | 0.00894 | -0.0736 | 143.4116
8 | 1.3179 | 0.00987 | -0.0692 | 133.5258
8.5 | 1.3516 | 0.01085 | -0.0644 | 124.5714
9 | 1.3785 | 0.0118 | -0.0583 | 116.822
9.5 | 1.4092 | 0.01273 | -0.0531 | 110.6991
10 | 1.4423 | 0.01368 | -0.0486 | 105.4313
10.5 | 1.4758 | 0.01468 | -0.0445 | 100.5313
11 | 1.508 | 0.0158 | -0.0404 | 95.443
11.5 | 1.5391 | 0.01705 | -0.0365 | 90.2698
12 | 1.5675 | 0.01855 | -0.0325 | 84.5013
12.5 | 1.5926 | 0.02037 | -0.0287 | 78.1836
13 | 1.6174 | 0.02236 | -0.0253 | 72.3345
13.5 | 1.636 | 0.02496 | -0.0219 | 65.5449
14 | 1.6525 | 0.02797 | -0.019 | 59.0812
14.5 | 1.6641 | 0.03165 | -0.0167 | 52.5782
15 | 1.6676 | 0.0364 | -0.0148 | 45.8132
15.5 | 1.6716 | 0.04149 | -0.0138 | 40.2892
16 | 1.6691 | 0.04756 | -0.0134 | 35.0946
16.5 | 1.6587 | 0.05479 | -0.0137 | 30.2738
17 | 1.6396 | 0.0633 | -0.0148 | 25.9021
17.5 | 1.6158 | 0.07259 | -0.0165 | 22.2593
18 | 1.5906 | 0.08225 | -0.0186 | 19.3386
18.5 | 1.5676 | 0.09178 | -0.021 | 17.08
19 | 1.5438 | 0.10151 | -0.0236 | 15.2084
19.5 | 1.5214 | 0.11122 | -0.0266 | 13.6792
20 | 1.4999 | 0.12087 | -0.0299 | 12.4092

## 63. Re 3M Mach 0.50 (1)
BIGFOIL.COM POLAR EXPORT
NACA4312
NACA4312 |  |  |  | Cl Max: | 1.513 | at alpha= | 8.5 | deg
JavaFoil+Calcfoil stall+Eppler ext transition |  |  |  | L/D Max: | 150.226 | at alpha= | 5 | deg
Re: | 3000000 |  |  | Cd Min: | 0.00792 | at alpha= | 3 | deg
Mach: | 0.5 |  |  | Cl=0 at alpha= | -4.0672 | deg
|  |  |  | @ Cl=0.1, Cd= | 0.010573
|  |  |  | @ Cl=0.4, Cd= | 0.010862
|  |  |  | @ Cl=0.6, Cd= | 0.0099364
alpha (deg) | Cl | Cd | Cm | Cl/Cd
-20 | -0.864 | 0.16794 | -0.049 | -5.146
-19.5 | -0.837 | 0.16611 | -0.048 | -5.037
-19 | -0.81 | 0.15813 | -0.048 | -5.125
-18.5 | -0.784 | 0.1535 | -0.048 | -5.108
-18 | -0.756 | 0.15056 | -0.047 | -5.024
-17.5 | -0.73 | 0.14378 | -0.048 | -5.077
-17 | -0.704 | 0.13957 | -0.048 | -5.041
-16.5 | -0.676 | 0.1349 | -0.047 | -5.011
-16 | -0.649 | 0.13088 | -0.047 | -4.961
-15.5 | -0.623 | 0.1087 | -0.047 | -5.729
-15 | -0.595 | 0.12434 | -0.046 | -4.785
-14.5 | -0.568 | 0.10412 | -0.046 | -5.459
-14 | -0.541 | 0.09505 | -0.046 | -5.697
-13.5 | -0.514 | 0.09974 | -0.045 | -5.153
-13 | -0.487 | 0.08902 | -0.046 | -5.473
-12.5 | -0.46 | 0.09742 | -0.045 | -4.718
-12 | -0.433 | 0.08394 | -0.045 | -5.155
-11.5 | -0.406 | 0.07558 | -0.046 | -5.371
-11 | -0.378 | 0.07728 | -0.044 | -4.893
-10.5 | -0.351 | 0.0694 | -0.044 | -5.061
-10 | -0.324 | 0.0695 | -0.043 | -4.657
-9.5 | -0.297 | 0.06809 | -0.043 | -4.355
-9 | -0.269 | 0.06202 | -0.042 | -4.342
-8.5 | -0.242 | 0.05987 | -0.043 | -4.044
-8 | -0.215 | 0.05695 | -0.044 | -3.776
-7.5 | -0.237 | 0.05311 | -0.046 | -4.467
-7 | -0.266 | 0.04428 | -0.055 | -6.015
-6.5 | -0.245 | 0.03521 | -0.065 | -6.947
-6 | -0.243 | 0.00995 | -0.092 | -24.465
-5.5 | -0.186 | 0.01059 | -0.093 | -17.555
-5 | -0.124 | 0.01022 | -0.093 | -12.095
-4.5 | -0.058 | 0.01067 | -0.093 | -5.461
-4 | 0.009 | 0.01059 | -0.094 | 0.838
-3.5 | 0.077 | 0.01053 | -0.094 | 7.335
-3 | 0.146 | 0.01066 | -0.094 | 13.741
-2.5 | 0.216 | 0.01045 | -0.095 | 20.676
-2 | 0.286 | 0.01039 | -0.095 | 27.519
-1.5 | 0.356 | 0.01097 | -0.095 | 32.449
-1 | 0.425 | 0.0108 | -0.096 | 39.402
-0.5 | 0.494 | 0.01013 | -0.096 | 48.79
0 | 0.563 | 0.00999 | -0.096 | 56.357
0.5 | 0.632 | 0.00989 | -0.097 | 63.852
1 | 0.7 | 0.00865 | -0.097 | 80.914
1.5 | 0.768 | 0.0082 | -0.097 | 93.75
2 | 0.836 | 0.00821 | -0.098 | 101.931
2.5 | 0.904 | 0.00827 | -0.098 | 109.321
3 | 0.972 | 0.00792 | -0.098 | 122.75
3.5 | 1.039 | 0.00815 | -0.099 | 127.49
4 | 1.105 | 0.00795 | -0.099 | 139.002
4.5 | 1.171 | 0.00831 | -0.099 | 140.988
5 | 1.235 | 0.00822 | -0.099 | 150.226
5.5 | 1.297 | 0.00982 | -0.1 | 132.026
6 | 1.355 | 0.01049 | -0.1 | 129.167
6.5 | 1.409 | 0.01135 | -0.1 | 124.075
7 | 1.455 | 0.01257 | -0.1 | 115.793
7.5 | 1.491 | 0.01517 | -0.1 | 98.244
8 | 1.507 | 0.01922 | -0.099 | 78.444
8.5 | 1.513 | 0.02157 | -0.099 | 70.116
9 | 1.488 | 0.02431 | -0.099 | 61.193
9.5 | 1.4 | 0.02806 | -0.098 | 49.888
10 | 0.888 | 0.03569 | -0.095 | 24.891
10.5 | 0.909 | 0.0396 | -0.094 | 22.964
11 | 0.817 | 0.0823 | -0.046 | 9.925
11.5 | 0.843 | 0.08683 | -0.046 | 9.714
12 | 0.871 | 0.0931 | -0.049 | 9.354
12.5 | 0.898 | 0.09608 | -0.051 | 9.35
13 | 0.926 | 0.09889 | -0.053 | 9.36
13.5 | 0.952 | 0.11244 | -0.053 | 8.47

## 64. Re 3M Mach 0.50 (2)
BIGFOIL.COM POLAR EXPORT
NACA4312
NACA4312 |  |  |  | Cl Max: | 1.5725 | at alpha= | 11.5 | deg
XFOIL ncrit=9 |  |  |  | L/D Max: | 160.204 | at alpha= | 5 | deg
Re: | 3000000 |  |  | Cd Min: | 0.24518 | at alpha= | -20 | deg
Mach: | 0.5 |  |  | Cl=0 at alpha= | -3.9076 | deg
|  |  |  | @ Cl=0.1, Cd= | 0.0073653
|  |  |  | @ Cl=0.4, Cd= | 0.0073047
|  |  |  | @ Cl=0.6, Cd= | 0.0073023
alpha (deg) | Cl | Cd | Cm | Cl/Cd
-20 | -0.5813 | 0.24518 | 0.0095 | -2.3709
-19.5 | -0.5597 | 0.2383 | 0.0054 | -2.3487
-19 | -0.5388 | 0.2302 | 0.0011 | -2.3406
-18.5 | -0.5197 | 0.22182 | -0.003 | -2.3429
-18 | -0.5005 | 0.214 | -0.0069 | -2.3388
-17.5 | -0.4807 | 0.20729 | -0.0103 | -2.319
-17 | -0.4622 | 0.19982 | -0.0137 | -2.3131
-16.5 | -0.4447 | 0.19224 | -0.017 | -2.3133
-16 | -0.4309 | 0.18352 | -0.0204 | -2.348
-15.5 | -0.4137 | 0.17699 | -0.0229 | -2.3374
-15 | -0.3985 | 0.17 | -0.0254 | -2.3441
-14.5 | -0.3826 | 0.16358 | -0.0275 | -2.3389
-14 | -0.3718 | 0.1559 | -0.0297 | -2.3849
-13.5 | -0.3656 | 0.14734 | -0.0319 | -2.4813
-13 | -0.36 | 0.13965 | -0.0337 | -2.5779
-12.5 | -0.348 | 0.13314 | -0.0356 | -2.6138
-12 | -0.3221 | 0.12494 | -0.0421 | -2.578
-11.5 | -0.3017 | 0.11558 | -0.0492 | -2.6103
-11 | -0.2981 | 0.10342 | -0.0576 | -2.8824
-10.5 | -0.2827 | 0.09518 | -0.0633 | -2.9702
-9.5 | -0.2849 | 0.07283 | -0.0817 | -3.9118
-9 | -0.2859 | 0.05844 | -0.1008 | -4.8922
-8.5 | -0.2791 | 0.04025 | -0.1363 | -6.9342
-8 | -0.3205 | 0.03157 | -0.1356 | -10.152
-7.5 | -0.3646 | 0.02061 | -0.1315 | -17.6904
-7 | -0.3693 | 0.01306 | -0.1248 | -28.2772
-6.5 | -0.3241 | 0.01038 | -0.1191 | -31.2235
-6 | -0.2642 | 0.00922 | -0.1147 | -28.6551
-5.5 | -0.2019 | 0.00846 | -0.1109 | -23.8652
-5 | -0.1379 | 0.00803 | -0.1077 | -17.1731
-4.5 | -0.0748 | 0.00772 | -0.1047 | -9.6891
-4 | -0.0117 | 0.00753 | -0.1021 | -1.5538
-3.5 | 0.0516 | 0.00742 | -0.0998 | 6.9542
-3 | 0.1136 | 0.00735 | -0.0975 | 15.4558
-2.5 | 0.1756 | 0.00733 | -0.0955 | 23.9563
-2 | 0.2377 | 0.00732 | -0.0936 | 32.4727
-1.5 | 0.2998 | 0.00731 | -0.0919 | 41.0123
0 | 0.4888 | 0.0073 | -0.0878 | 66.9589
0.5 | 0.5515 | 0.00731 | -0.0865 | 75.4446
1 | 0.6145 | 0.0073 | -0.0853 | 84.1781
1.5 | 0.6757 | 0.00728 | -0.0837 | 92.8159
2 | 0.7284 | 0.00662 | -0.0807 | 110.0302
2.5 | 0.7794 | 0.00632 | -0.0769 | 123.3228
3 | 0.8896 | 0.0063 | -0.0853 | 141.2063
3.5 | 0.9768 | 0.00657 | -0.0886 | 148.6758
4 | 1.0689 | 0.00688 | -0.0928 | 155.3634
4.5 | 1.1233 | 0.00709 | -0.0889 | 158.4344
5 | 1.1775 | 0.00735 | -0.0849 | 160.2041
5.5 | 1.2308 | 0.00769 | -0.0805 | 160.052
6 | 1.2795 | 0.00819 | -0.0752 | 156.2271
6.5 | 1.3239 | 0.00869 | -0.069 | 152.3475
7 | 1.362 | 0.00956 | -0.0619 | 142.4686
7.5 | 1.395 | 0.01078 | -0.0544 | 129.4063
8 | 1.4212 | 0.01245 | -0.0465 | 114.1526
8.5 | 1.4462 | 0.01437 | -0.039 | 100.6402
9 | 1.4743 | 0.01643 | -0.0325 | 89.7322
9.5 | 1.5039 | 0.0187 | -0.0267 | 80.4225
10 | 1.5292 | 0.02153 | -0.0215 | 71.0265
10.5 | 1.5509 | 0.02498 | -0.0169 | 62.0857
11 | 1.5669 | 0.02927 | -0.0132 | 53.5326
11.5 | 1.5725 | 0.03479 | -0.0104 | 45.1998
12 | 1.565 | 0.04185 | -0.0089 | 37.3955
12.5 | 1.5455 | 0.05028 | -0.0085 | 30.7379
13 | 1.5182 | 0.05965 | -0.0091 | 25.4518
13.5 | 1.4859 | 0.06965 | -0.0104 | 21.3338
14 | 1.4528 | 0.07994 | -0.0123 | 18.1736
14.5 | 1.4215 | 0.09033 | -0.0147 | 15.7367
15 | 1.3918 | 0.10093 | -0.0177 | 13.7898
15.5 | 1.3656 | 0.11146 | -0.021 | 12.2519
16 | 1.3419 | 0.12199 | -0.0247 | 11.0001
16.5 | 1.3208 | 0.13262 | -0.0289 | 9.9593

## 65. Re 4M Mach 0.00 (1)
BIGFOIL.COM POLAR EXPORT
NACA4312
NACA4312 |  |  |  | Cl Max: | 1.653 | at alpha= | 13 | deg
JavaFoil+Calcfoil stall+Eppler ext transition |  |  |  | L/D Max: | 147.336 | at alpha= | 7.5 | deg
Re: | 4000000 |  |  | Cd Min: | 0.00813 | at alpha= | 4.5 | deg
Mach: | 0 |  |  | Cl=0 at alpha= | -4.0678 | deg
|  |  |  | @ Cl=0.1, Cd= | 0.010101
|  |  |  | @ Cl=0.4, Cd= | 0.0097187
|  |  |  | @ Cl=0.6, Cd= | 0.0086529
alpha (deg) | Cl | Cd | Cm | Cl/Cd
-20 | -0.588 | 0.16673 | -0.039 | -3.526
-19.5 | -0.601 | 0.15868 | -0.04 | -3.788
-19 | -0.614 | 0.1508 | -0.04 | -4.07
-18.5 | -0.625 | 0.1431 | -0.04 | -4.371
-18 | -0.636 | 0.13624 | -0.041 | -4.669
-17.5 | -0.646 | 0.12902 | -0.041 | -5.004
-17 | -0.654 | 0.12226 | -0.042 | -5.348
-16.5 | -0.66 | 0.11573 | -0.043 | -5.706
-16 | -0.665 | 0.10939 | -0.043 | -6.08
-15.5 | -0.667 | 0.10323 | -0.044 | -6.457
-15 | -0.665 | 0.09728 | -0.044 | -6.841
-14.5 | -0.662 | 0.09138 | -0.045 | -7.247
-14 | -0.657 | 0.08573 | -0.046 | -7.658
-13.5 | -0.648 | 0.08018 | -0.047 | -8.086
-13 | -0.638 | 0.07452 | -0.048 | -8.558
-12.5 | -0.624 | 0.06917 | -0.049 | -9.027
-12 | -0.609 | 0.06359 | -0.051 | -9.57
-11.5 | -0.591 | 0.05764 | -0.053 | -10.248
-11 | -0.569 | 0.05259 | -0.054 | -10.823
-10.5 | -0.548 | 0.04542 | -0.057 | -12.067
-10 | -0.588 | 0.01291 | -0.074 | -45.579
-9.5 | -0.571 | 0.00999 | -0.078 | -57.158
-9 | -0.53 | 0.0098 | -0.078 | -54.143
-8.5 | -0.485 | 0.00986 | -0.078 | -49.216
-8 | -0.437 | 0.01014 | -0.079 | -43.099
-7.5 | -0.387 | 0.00984 | -0.079 | -39.301
-7 | -0.334 | 0.01021 | -0.079 | -32.747
-6.5 | -0.28 | 0.01004 | -0.08 | -27.91
-6 | -0.225 | 0.00988 | -0.08 | -22.74
-5.5 | -0.168 | 0.00971 | -0.08 | -17.292
-5 | -0.11 | 0.01047 | -0.08 | -10.511
-4.5 | -0.051 | 0.0104 | -0.081 | -4.95
-4 | 0.008 | 0.01031 | -0.081 | 0.754
-3.5 | 0.067 | 0.00989 | -0.081 | 6.824
-3 | 0.128 | 0.01028 | -0.082 | 12.409
-2.5 | 0.188 | 0.01008 | -0.082 | 18.625
-2 | 0.248 | 0.00995 | -0.082 | 24.957
-1.5 | 0.309 | 0.00988 | -0.083 | 31.263
-1 | 0.369 | 0.00976 | -0.083 | 37.814
-0.5 | 0.429 | 0.00968 | -0.083 | 44.304
0 | 0.489 | 0.00957 | -0.083 | 51.082
0.5 | 0.549 | 0.01001 | -0.084 | 54.815
1 | 0.608 | 0.00844 | -0.084 | 72.11
1.5 | 0.668 | 0.00877 | -0.084 | 76.133
2 | 0.727 | 0.00882 | -0.085 | 82.436
2.5 | 0.787 | 0.00822 | -0.085 | 95.661
3 | 0.846 | 0.00821 | -0.085 | 103.027
3.5 | 0.905 | 0.00832 | -0.086 | 108.716
4 | 0.963 | 0.00851 | -0.086 | 113.215
4.5 | 1.022 | 0.00813 | -0.086 | 125.634
5 | 1.079 | 0.00839 | -0.086 | 128.604
5.5 | 1.136 | 0.00875 | -0.087 | 129.865
6 | 1.191 | 0.00857 | -0.087 | 139.063
6.5 | 1.245 | 0.00904 | -0.087 | 137.731
7 | 1.297 | 0.00902 | -0.087 | 143.858
7.5 | 1.348 | 0.00915 | -0.088 | 147.336
8 | 1.395 | 0.00956 | -0.088 | 145.994
8.5 | 1.439 | 0.01229 | -0.088 | 117.088
9 | 1.479 | 0.01351 | -0.088 | 109.518
9.5 | 1.517 | 0.01454 | -0.088 | 104.299
10 | 1.55 | 0.01547 | -0.088 | 100.233
10.5 | 1.58 | 0.01641 | -0.088 | 96.335
11 | 1.606 | 0.01741 | -0.088 | 92.239
11.5 | 1.626 | 0.0185 | -0.088 | 87.877
12 | 1.64 | 0.01971 | -0.088 | 83.213
12.5 | 1.649 | 0.0211 | -0.088 | 78.171
13 | 1.653 | 0.02264 | -0.088 | 72.997
13.5 | 1.651 | 0.0244 | -0.088 | 67.686
14 | 1.645 | 0.02646 | -0.088 | 62.156
14.5 | 1.633 | 0.0288 | -0.087 | 56.702
15 | 1.616 | 0.03159 | -0.087 | 51.161
15.5 | 1.595 | 0.03479 | -0.086 | 45.851
16 | 1.567 | 0.0384 | -0.086 | 40.808
16.5 | 1.535 | 0.04256 | -0.085 | 36.063
17 | 1.499 | 0.04719 | -0.085 | 31.773
17.5 | 1.461 | 0.05235 | -0.084 | 27.914
18 | 1.42 | 0.0585 | -0.083 | 24.28

## 66. Re 4M Mach 0.00 (2)
BIGFOIL.COM POLAR EXPORT
NACA4312
NACA4312 |  |  |  | Cl Max: | 1.7714 | at alpha= | 18 | deg
XFOIL ncrit=9 |  |  |  | L/D Max: | 171.123 | at alpha= | 5.5 | deg
Re: | 4000000 |  |  | Cd Min: | 0.07699 | at alpha= | 20 | deg
Mach: | 0 |  |  | Cl=0 at alpha= | -4.032 | deg
|  |  |  | @ Cl=0.1, Cd= | 0.0064118
|  |  |  | @ Cl=0.4, Cd= | 0.0064843
|  |  |  | @ Cl=0.6, Cd= | 0.0060131
alpha (deg) | Cl | Cd | Cm | Cl/Cd
-18.5 | -1.3411 | 0.03317 | -0.1059 | -40.4311
-18 | -1.3707 | 0.02784 | -0.1038 | -49.2349
-17.5 | -1.3864 | 0.02594 | -0.095 | -53.4464
-17 | -1.3775 | 0.02403 | -0.0893 | -57.3242
-16.5 | -1.3302 | 0.0223 | -0.0903 | -59.6502
-16 | -1.2849 | 0.01998 | -0.0912 | -64.3093
-15.5 | -1.2348 | 0.01808 | -0.0923 | -68.2965
-15 | -1.1819 | 0.01672 | -0.0932 | -70.6878
-14.5 | -1.1316 | 0.01561 | -0.0931 | -72.492
-14 | -1.0755 | 0.01461 | -0.094 | -73.614
-13.5 | -1.0176 | 0.0137 | -0.0951 | -74.2774
-13 | -0.9556 | 0.01294 | -0.0969 | -73.8485
-12.5 | -0.899 | 0.01218 | -0.0975 | -73.8095
-12 | -0.8398 | 0.01121 | -0.0987 | -74.9153
-11.5 | -0.7814 | 0.01053 | -0.0996 | -74.207
-11 | -0.7248 | 0.00999 | -0.0998 | -72.5526
-10.5 | -0.6725 | 0.00954 | -0.0991 | -70.4927
-10 | -0.6215 | 0.00911 | -0.098 | -68.2217
-9.5 | -0.5721 | 0.00864 | -0.0965 | -66.2153
-9 | -0.5214 | 0.00831 | -0.0953 | -62.7437
-8.5 | -0.4694 | 0.00804 | -0.0943 | -58.3831
-8 | -0.4181 | 0.0077 | -0.0932 | -54.2987
-7.5 | -0.3662 | 0.00744 | -0.0921 | -49.2204
-7 | -0.3136 | 0.00726 | -0.0912 | -43.1956
-6.5 | -0.2614 | 0.00701 | -0.0902 | -37.2896
-5.5 | -0.1558 | 0.0067 | -0.0884 | -23.2537
-5 | -0.1028 | 0.00661 | -0.0876 | -15.5522
-4.5 | -0.0497 | 0.00652 | -0.0868 | -7.6227
-4 | 0.0034 | 0.00645 | -0.0859 | 0.52713
-3.5 | 0.0564 | 0.00642 | -0.0851 | 8.785
-3 | 0.1094 | 0.00641 | -0.0843 | 17.0671
-2.5 | 0.1627 | 0.00641 | -0.0835 | 25.3822
-2 | 0.2158 | 0.00643 | -0.0828 | 33.5614
-1.5 | 0.2694 | 0.00644 | -0.0821 | 41.8323
-1 | 0.3228 | 0.00648 | -0.0814 | 49.8148
-0.5 | 0.3767 | 0.00648 | -0.0808 | 58.1327
0 | 0.4307 | 0.00649 | -0.0803 | 66.3636
0.5 | 0.4846 | 0.00649 | -0.0798 | 74.6687
1.5 | 0.5886 | 0.00608 | -0.0781 | 96.8092
2 | 0.638 | 0.00579 | -0.0768 | 110.19
2.5 | 0.6868 | 0.00552 | -0.0752 | 124.4203
3 | 0.7306 | 0.00524 | -0.0723 | 139.4275
4 | 0.8887 | 0.0056 | -0.0827 | 158.6964
4.5 | 0.9598 | 0.00581 | -0.0862 | 165.1979
5.5 | 1.0815 | 0.00632 | -0.0887 | 171.1234
6 | 1.1245 | 0.00669 | -0.0861 | 168.0867
6.5 | 1.1668 | 0.00712 | -0.0834 | 163.8764
7 | 1.207 | 0.00769 | -0.0804 | 156.9571
7.5 | 1.2452 | 0.00843 | -0.0771 | 147.7106
8 | 1.2844 | 0.00914 | -0.0741 | 140.5252
8.5 | 1.3215 | 0.00997 | -0.0708 | 132.5476
9 | 1.3595 | 0.01072 | -0.0677 | 126.819
9.5 | 1.3967 | 0.01146 | -0.0645 | 121.8761
10 | 1.432 | 0.0121 | -0.0609 | 118.3471
10.5 | 1.4643 | 0.01277 | -0.0568 | 114.6672
11 | 1.4978 | 0.01349 | -0.0532 | 111.0304
11.5 | 1.5317 | 0.01427 | -0.05 | 107.3371
12 | 1.5637 | 0.01516 | -0.0466 | 103.1464
12.5 | 1.5952 | 0.01612 | -0.0435 | 98.9578
13 | 1.6253 | 0.01719 | -0.0403 | 94.5492
13.5 | 1.6523 | 0.01848 | -0.0371 | 89.4102
14 | 1.6777 | 0.01995 | -0.034 | 84.0952
14.5 | 1.7012 | 0.02164 | -0.031 | 78.6137
15 | 1.7193 | 0.02381 | -0.028 | 72.2092
15.5 | 1.7384 | 0.02609 | -0.0255 | 66.6309
16 | 1.7537 | 0.02882 | -0.0233 | 60.8501
16.5 | 1.7639 | 0.0322 | -0.0213 | 54.7795
17 | 1.7649 | 0.03676 | -0.0197 | 48.0114
17.5 | 1.7708 | 0.04113 | -0.0188 | 43.0537
18 | 1.7714 | 0.04635 | -0.0184 | 38.2179
18.5 | 1.7655 | 0.05255 | -0.0186 | 33.5966
19 | 1.754 | 0.05971 | -0.0193 | 29.3753
19.5 | 1.7357 | 0.06791 | -0.0206 | 25.5588
20 | 1.7129 | 0.07699 | -0.0225 | 22.2483

## 67. Re 4M Mach 0.10 (1)
BIGFOIL.COM POLAR EXPORT
NACA4312
NACA4312 |  |  |  | Cl Max: | 1.645 | at alpha= | 13 | deg
JavaFoil+Calcfoil stall+Eppler ext transition |  |  |  | L/D Max: | 146.417 | at alpha= | 7.5 | deg
Re: | 4000000 |  |  | Cd Min: | 0.00818 | at alpha= | 4.5 | deg
Mach: | 0.1 |  |  | Cl=0 at alpha= | -4.0667 | deg
|  |  |  | @ Cl=0.1, Cd= | 0.010124
|  |  |  | @ Cl=0.4, Cd= | 0.0097727
|  |  |  | @ Cl=0.6, Cd= | 0.008758
alpha (deg) | Cl | Cd | Cm | Cl/Cd
-20 | -0.54 | 0.17269 | -0.038 | -3.125
-19.5 | -0.555 | 0.16361 | -0.039 | -3.395
-19 | -0.571 | 0.15462 | -0.039 | -3.692
-18.5 | -0.585 | 0.14681 | -0.04 | -3.988
-18 | -0.599 | 0.13943 | -0.04 | -4.297
-17.5 | -0.612 | 0.13175 | -0.041 | -4.643
-17 | -0.623 | 0.12495 | -0.041 | -4.984
-16.5 | -0.632 | 0.11804 | -0.042 | -5.356
-16 | -0.64 | 0.11141 | -0.043 | -5.745
-15.5 | -0.644 | 0.10523 | -0.043 | -6.122
-15 | -0.646 | 0.09894 | -0.044 | -6.529
-14.5 | -0.645 | 0.09315 | -0.045 | -6.926
-14 | -0.642 | 0.08718 | -0.046 | -7.364
-13.5 | -0.636 | 0.08165 | -0.047 | -7.789
-13 | -0.627 | 0.07616 | -0.048 | -8.236
-12.5 | -0.616 | 0.0705 | -0.049 | -8.735
-12 | -0.602 | 0.06497 | -0.05 | -9.26
-11.5 | -0.585 | 0.05931 | -0.052 | -9.858
-11 | -0.564 | 0.05414 | -0.054 | -10.427
-10.5 | -0.543 | 0.04747 | -0.056 | -11.448
-10 | -0.56 | 0.02052 | -0.07 | -27.292
-9.5 | -0.569 | 0.01022 | -0.078 | -55.694
-9 | -0.53 | 0.00946 | -0.078 | -56.069
-8.5 | -0.486 | 0.00997 | -0.079 | -48.722
-8 | -0.438 | 0.01024 | -0.079 | -42.74
-7.5 | -0.388 | 0.00987 | -0.079 | -39.282
-7 | -0.335 | 0.01032 | -0.08 | -32.481
-6.5 | -0.281 | 0.01013 | -0.08 | -27.757
-6 | -0.226 | 0.00988 | -0.08 | -22.828
-5.5 | -0.169 | 0.0098 | -0.081 | -17.214
-5 | -0.111 | 0.00973 | -0.081 | -11.362
-4.5 | -0.052 | 0.01043 | -0.081 | -4.955
-4 | 0.008 | 0.0104 | -0.081 | 0.752
-3.5 | 0.068 | 0.0099 | -0.082 | 6.848
-3 | 0.128 | 0.01032 | -0.082 | 12.424
-2.5 | 0.189 | 0.01017 | -0.082 | 18.555
-2 | 0.249 | 0.01 | -0.083 | 24.934
-1.5 | 0.31 | 0.00991 | -0.083 | 31.301
-1 | 0.371 | 0.00985 | -0.083 | 37.627
-0.5 | 0.431 | 0.00969 | -0.084 | 44.48
0 | 0.491 | 0.00963 | -0.084 | 51.013
0.5 | 0.551 | 0.01013 | -0.084 | 54.42
1 | 0.611 | 0.00845 | -0.084 | 72.325
1.5 | 0.671 | 0.00887 | -0.085 | 75.656
2 | 0.731 | 0.00824 | -0.085 | 88.669
2.5 | 0.79 | 0.00824 | -0.085 | 95.95
3 | 0.85 | 0.00827 | -0.086 | 102.818
3.5 | 0.909 | 0.00838 | -0.086 | 108.498
4 | 0.968 | 0.00854 | -0.086 | 113.324
4.5 | 1.027 | 0.00818 | -0.087 | 125.479
5 | 1.085 | 0.00845 | -0.087 | 128.352
5.5 | 1.141 | 0.00825 | -0.087 | 138.278
6 | 1.197 | 0.00863 | -0.087 | 138.621
6.5 | 1.251 | 0.00855 | -0.088 | 146.235
7 | 1.303 | 0.0091 | -0.088 | 143.19
7.5 | 1.353 | 0.00924 | -0.088 | 146.417
8 | 1.401 | 0.01077 | -0.088 | 130.01
8.5 | 1.444 | 0.01249 | -0.088 | 115.584
9 | 1.484 | 0.01369 | -0.088 | 108.444
9.5 | 1.521 | 0.0147 | -0.089 | 103.46
10 | 1.554 | 0.01569 | -0.089 | 99.016
10.5 | 1.583 | 0.01667 | -0.089 | 94.969
11 | 1.607 | 0.01772 | -0.089 | 90.7
11.5 | 1.625 | 0.01885 | -0.089 | 86.22
12 | 1.637 | 0.02014 | -0.089 | 81.303
12.5 | 1.644 | 0.02157 | -0.088 | 76.19
13 | 1.645 | 0.02322 | -0.088 | 70.835
13.5 | 1.64 | 0.02509 | -0.088 | 65.353
14 | 1.63 | 0.0273 | -0.088 | 59.706
14.5 | 1.614 | 0.02982 | -0.087 | 54.126
15 | 1.593 | 0.03277 | -0.087 | 48.622
15.5 | 1.568 | 0.03632 | -0.086 | 43.166
16 | 1.535 | 0.04025 | -0.086 | 38.132
16.5 | 1.497 | 0.04479 | -0.085 | 33.433
17 | 1.457 | 0.04986 | -0.085 | 29.217
17.5 | 1.413 | 0.05575 | -0.084 | 25.35
18 | 1.367 | 0.06261 | -0.083 | 21.83

## 68. Re 4M Mach 0.10 (2)
BIGFOIL.COM POLAR EXPORT
NACA4312
NACA4312 |  |  |  | Cl Max: | 1.7618 | at alpha= | 17.5 | deg
XFOIL ncrit=9 |  |  |  | L/D Max: | 171.213 | at alpha= | 5.5 | deg
Re: | 4000000 |  |  | Cd Min: | 0.208 | at alpha= | -19.5 | deg
Mach: | 0.1 |  |  | Cl=0 at alpha= | -4.0271 | deg
|  |  |  | @ Cl=0.1, Cd= | 0.0064318
|  |  |  | @ Cl=0.4, Cd= | 0.0064979
|  |  |  | @ Cl=0.6, Cd= | 0.0060608
alpha (deg) | Cl | Cd | Cm | Cl/Cd
-19.5 | -0.5496 | 0.208 | 0.0028 | -2.6423
-19 | -0.5324 | 0.20275 | -0.0004 | -2.6259
-18 | -1.2719 | 0.03846 | -0.1037 | -33.0707
-17.5 | -1.3207 | 0.02974 | -0.1066 | -44.4082
-17 | -1.3545 | 0.02692 | -0.0966 | -50.3158
-16.5 | -1.3345 | 0.02464 | -0.0933 | -54.1599
-16 | -1.2875 | 0.02252 | -0.0943 | -57.1714
-15.5 | -1.2414 | 0.02 | -0.0952 | -62.07
-15 | -1.1892 | 0.01793 | -0.0965 | -66.3246
-14.5 | -1.1413 | 0.01651 | -0.0959 | -69.1278
-14 | -1.0858 | 0.01531 | -0.0965 | -70.921
-13.5 | -1.0277 | 0.01424 | -0.0974 | -72.1699
-13 | -0.9655 | 0.01335 | -0.0989 | -72.3221
-12.5 | -0.9072 | 0.0126 | -0.0996 | -72
-12 | -0.8473 | 0.01161 | -0.1006 | -72.9802
-11.5 | -0.7882 | 0.01079 | -0.1014 | -73.0491
-11 | -0.731 | 0.01018 | -0.1015 | -71.8075
-10.5 | -0.6783 | 0.00969 | -0.1006 | -70
-10 | -0.6263 | 0.00929 | -0.0995 | -67.4166
-9.5 | -0.5768 | 0.00877 | -0.0978 | -65.7697
-9 | -0.5259 | 0.0084 | -0.0965 | -62.6071
-8.5 | -0.4735 | 0.00811 | -0.0954 | -58.3847
-8 | -0.4215 | 0.00778 | -0.0942 | -54.1774
-7.5 | -0.3693 | 0.00749 | -0.093 | -49.3057
-7 | -0.3165 | 0.0073 | -0.092 | -43.3562
-6.5 | -0.2636 | 0.00705 | -0.091 | -37.3901
-6 | -0.2104 | 0.00691 | -0.09 | -30.4486
-5.5 | -0.1573 | 0.00674 | -0.089 | -23.3383
-5 | -0.1039 | 0.00665 | -0.0882 | -15.6241
-4.5 | -0.0506 | 0.00655 | -0.0873 | -7.7252
-4 | 0.0029 | 0.00647 | -0.0864 | 0.44822
-3.5 | 0.0562 | 0.00644 | -0.0856 | 8.7267
-3 | 0.1096 | 0.00643 | -0.0847 | 17.0451
-2.5 | 0.1631 | 0.00643 | -0.0839 | 25.3655
-2 | 0.2166 | 0.00645 | -0.0831 | 33.5814
-1.5 | 0.2705 | 0.00646 | -0.0825 | 41.8731
-1 | 0.3243 | 0.0065 | -0.0818 | 49.8923
-0.5 | 0.3785 | 0.00649 | -0.0812 | 58.3205
0 | 0.4328 | 0.00651 | -0.0806 | 66.4823
0.5 | 0.4871 | 0.00651 | -0.0801 | 74.8233
1 | 0.5411 | 0.0065 | -0.0795 | 83.2462
1.5 | 0.5919 | 0.00611 | -0.0784 | 96.874
2 | 0.6413 | 0.00581 | -0.077 | 110.3787
2.5 | 0.6905 | 0.00554 | -0.0755 | 124.639
3 | 0.7343 | 0.00526 | -0.0725 | 139.6008
3.5 | 0.827 | 0.00544 | -0.0806 | 152.0221
4 | 0.8937 | 0.00563 | -0.0829 | 158.7389
4.5 | 0.9656 | 0.00583 | -0.0865 | 165.6261
5 | 1.0395 | 0.00608 | -0.0905 | 170.9704
5.5 | 1.0872 | 0.00635 | -0.0887 | 171.2126
6 | 1.1304 | 0.00673 | -0.086 | 167.9643
6.5 | 1.1728 | 0.00717 | -0.0832 | 163.5704
7 | 1.2134 | 0.00774 | -0.0802 | 156.77
7.5 | 1.2514 | 0.00849 | -0.0767 | 147.3969
8 | 1.2904 | 0.00924 | -0.0735 | 139.6537
8.5 | 1.328 | 0.01005 | -0.0702 | 132.1393
9 | 1.3657 | 0.01082 | -0.0669 | 126.22
9.5 | 1.4028 | 0.01158 | -0.0635 | 121.1399
10 | 1.4359 | 0.01222 | -0.0593 | 117.5041
10.5 | 1.4689 | 0.01293 | -0.0553 | 113.604
11 | 1.5027 | 0.0137 | -0.0517 | 109.6861
11.5 | 1.537 | 0.01449 | -0.0484 | 106.0732
12 | 1.5691 | 0.01543 | -0.045 | 101.6915
12.5 | 1.5992 | 0.01651 | -0.0416 | 96.8625
13 | 1.6295 | 0.01763 | -0.0384 | 92.4277
13.5 | 1.655 | 0.01908 | -0.035 | 86.74
14 | 1.6807 | 0.02062 | -0.0319 | 81.5082
14.5 | 1.7021 | 0.02256 | -0.0289 | 75.4477
15 | 1.7204 | 0.02486 | -0.026 | 69.2035
15.5 | 1.7379 | 0.0274 | -0.0235 | 63.427
16 | 1.7509 | 0.03051 | -0.0213 | 57.3877
16.5 | 1.7574 | 0.03446 | -0.0195 | 50.9983
17 | 1.7595 | 0.03918 | -0.0182 | 44.9081
17.5 | 1.7618 | 0.04416 | -0.0176 | 39.8958
18 | 1.7589 | 0.05002 | -0.0175 | 35.1639
18.5 | 1.7482 | 0.05702 | -0.0181 | 30.6594
19 | 1.7328 | 0.06486 | -0.0192 | 26.716
19.5 | 1.7097 | 0.07389 | -0.0209 | 23.1384
20 | 1.6846 | 0.08337 | -0.023 | 20.2063

## 69. Re 4M Mach 0.25 (1)
BIGFOIL.COM POLAR EXPORT
NACA4312
NACA4312 |  |  |  | Cl Max: | 1.608 | at alpha= | 11.5 | deg
JavaFoil+Calcfoil stall+Eppler ext transition |  |  |  | L/D Max: | 147.638 | at alpha= | 7 | deg
Re: | 4000000 |  |  | Cd Min: | 0.00804 | at alpha= | 3.5 | deg
Mach: | 0.25 |  |  | Cl=0 at alpha= | -4.0656 | deg
|  |  |  | @ Cl=0.1, Cd= | 0.010355
|  |  |  | @ Cl=0.4, Cd= | 0.0099594
|  |  |  | @ Cl=0.6, Cd= | 0.0088487
alpha (deg) | Cl | Cd | Cm | Cl/Cd
-17.5 | -0.293 | 0.15673 | -0.038 | -1.872
-17 | -0.339 | 0.14859 | -0.038 | -2.283
-16.5 | -0.38 | 0.13972 | -0.038 | -2.723
-16 | -0.418 | 0.13092 | -0.038 | -3.192
-15.5 | -0.449 | 0.12256 | -0.039 | -3.666
-15 | -0.476 | 0.11371 | -0.04 | -4.19
-14.5 | -0.5 | 0.10565 | -0.041 | -4.728
-14 | -0.518 | 0.09851 | -0.042 | -5.261
-13.5 | -0.532 | 0.0914 | -0.043 | -5.825
-13 | -0.542 | 0.08533 | -0.044 | -6.348
-12.5 | -0.546 | 0.07925 | -0.045 | -6.89
-12 | -0.546 | 0.07326 | -0.047 | -7.447
-11.5 | -0.54 | 0.06756 | -0.049 | -7.994
-11 | -0.53 | 0.06175 | -0.05 | -8.585
-10.5 | -0.516 | 0.05599 | -0.053 | -9.209
-10 | -0.497 | 0.05048 | -0.055 | -9.842
-9.5 | -0.476 | 0.04365 | -0.058 | -10.897
-9 | -0.512 | 0.0119 | -0.078 | -43.057
-8.5 | -0.486 | 0.00936 | -0.081 | -51.964
-8 | -0.441 | 0.01012 | -0.081 | -43.611
-7.5 | -0.392 | 0.01032 | -0.082 | -38.019
-7 | -0.341 | 0.00994 | -0.082 | -34.264
-6.5 | -0.287 | 0.01044 | -0.082 | -27.456
-6 | -0.23 | 0.00984 | -0.083 | -23.404
-5.5 | -0.172 | 0.00962 | -0.083 | -17.938
-5 | -0.113 | 0.00947 | -0.083 | -11.952
-4.5 | -0.053 | 0.01016 | -0.083 | -5.216
-4 | 0.008 | 0.01013 | -0.084 | 0.792
-3.5 | 0.07 | 0.01021 | -0.084 | 6.818
-3 | 0.132 | 0.01051 | -0.084 | 12.519
-2.5 | 0.194 | 0.01032 | -0.085 | 18.78
-2 | 0.256 | 0.01024 | -0.085 | 25.024
-1.5 | 0.319 | 0.01012 | -0.085 | 31.511
-1 | 0.381 | 0.00999 | -0.086 | 38.135
-0.5 | 0.443 | 0.00989 | -0.086 | 44.762
0 | 0.505 | 0.00983 | -0.086 | 51.33
0.5 | 0.566 | 0.00977 | -0.086 | 57.975
1 | 0.628 | 0.00809 | -0.087 | 77.649
1.5 | 0.689 | 0.00848 | -0.087 | 81.259
2 | 0.751 | 0.00845 | -0.087 | 88.826
2.5 | 0.812 | 0.00851 | -0.088 | 95.433
3 | 0.873 | 0.00854 | -0.088 | 102.153
3.5 | 0.933 | 0.00804 | -0.088 | 116.033
4 | 0.994 | 0.00822 | -0.089 | 120.925
4.5 | 1.054 | 0.0085 | -0.089 | 124.011
5 | 1.113 | 0.00822 | -0.089 | 135.352
5.5 | 1.171 | 0.00858 | -0.089 | 136.437
6 | 1.227 | 0.00848 | -0.09 | 144.716
6.5 | 1.282 | 0.00898 | -0.09 | 142.804
7 | 1.335 | 0.00904 | -0.09 | 147.638
7.5 | 1.384 | 0.0104 | -0.09 | 133.155
8 | 1.43 | 0.01176 | -0.091 | 121.552
8.5 | 1.471 | 0.01368 | -0.091 | 107.53
9 | 1.508 | 0.01482 | -0.091 | 101.745
9.5 | 1.54 | 0.01594 | -0.091 | 96.639
10 | 1.567 | 0.01706 | -0.091 | 91.852
10.5 | 1.588 | 0.01826 | -0.091 | 86.981
11 | 1.603 | 0.01959 | -0.091 | 81.816
11.5 | 1.608 | 0.02108 | -0.09 | 76.286
12 | 1.605 | 0.02282 | -0.09 | 70.329
12.5 | 1.593 | 0.02485 | -0.09 | 64.099
13 | 1.572 | 0.02724 | -0.09 | 57.723
13.5 | 1.543 | 0.03006 | -0.089 | 51.338
14 | 1.505 | 0.03347 | -0.089 | 44.954
14.5 | 1.458 | 0.03766 | -0.088 | 38.708
15 | 1.403 | 0.04263 | -0.087 | 32.906
15.5 | 1.34 | 0.0485 | -0.086 | 27.638
16 | 1.266 | 0.05588 | -0.085 | 22.648
16.5 | 1.183 | 0.065 | -0.083 | 18.204

## 70. Re 4M Mach 0.25 (2)
BIGFOIL.COM POLAR EXPORT
NACA4312
NACA4312 |  |  |  | Cl Max: | 1.7171 | at alpha= | 15.5 | deg
XFOIL ncrit=9 |  |  |  | L/D Max: | 172.071 | at alpha= | 5 | deg
Re: | 4000000 |  |  | Cd Min: | 0.20841 | at alpha= | -19 | deg
Mach: | 0.25 |  |  | Cl=0 at alpha= | -4.0054 | deg
|  |  |  | @ Cl=0.1, Cd= | 0.0065539
|  |  |  | @ Cl=0.4, Cd= | 0.00661
|  |  |  | @ Cl=0.6, Cd= | 0.0064843
alpha (deg) | Cl | Cd | Cm | Cl/Cd
-19 | -0.5294 | 0.20841 | 0.0002 | -2.5402
-18.5 | -0.5188 | 0.1998 | -0.0038 | -2.5966
-18 | -0.4999 | 0.19485 | -0.0067 | -2.5656
-17.5 | -0.4858 | 0.18803 | -0.01 | -2.5836
-16.5 | -0.478 | 0.16808 | -0.0178 | -2.8439
-16 | -0.5591 | 0.13847 | -0.0305 | -4.0377
-15.5 | -0.6119 | 0.11995 | -0.04 | -5.1013
-15 | -0.6559 | 0.10474 | -0.0482 | -6.2622
-14.5 | -0.7196 | 0.08765 | -0.0585 | -8.2099
-14 | -1.0813 | 0.02771 | -0.11 | -39.022
-13.5 | -1.0598 | 0.02135 | -0.1108 | -49.6393
-13 | -1.0088 | 0.01828 | -0.1111 | -55.186
-12.5 | -0.9467 | 0.01604 | -0.1122 | -59.0212
-12 | -0.8887 | 0.01451 | -0.1116 | -61.2474
-11.5 | -0.82 | 0.0131 | -0.113 | -62.5954
-11 | -0.7634 | 0.01179 | -0.1119 | -64.7498
-10.5 | -0.7092 | 0.01085 | -0.11 | -65.3641
-10 | -0.6557 | 0.01016 | -0.1079 | -64.5374
-9.5 | -0.6029 | 0.00964 | -0.1056 | -62.5415
-9 | -0.5496 | 0.00912 | -0.1035 | -60.2632
-8.5 | -0.4963 | 0.00859 | -0.1015 | -57.7765
-8 | -0.4413 | 0.00822 | -0.0998 | -53.6861
-7.5 | -0.3864 | 0.00787 | -0.0982 | -49.0978
-7 | -0.3318 | 0.00754 | -0.0966 | -44.0053
-6.5 | -0.2761 | 0.00733 | -0.0952 | -37.6671
-6 | -0.2209 | 0.00707 | -0.0939 | -31.2447
-5.5 | -0.1652 | 0.00694 | -0.0927 | -23.804
-5 | -0.1102 | 0.00677 | -0.0914 | -16.2777
-4.5 | -0.0549 | 0.00666 | -0.0902 | -8.2432
-4 | 0.0006 | 0.0066 | -0.0892 | 0.090909
-3.5 | 0.0558 | 0.00657 | -0.0881 | 8.4932
-3 | 0.1108 | 0.00655 | -0.0871 | 16.916
-2.5 | 0.1661 | 0.00655 | -0.0861 | 25.3588
-2 | 0.2212 | 0.00656 | -0.0852 | 33.7195
-1.5 | 0.2767 | 0.00656 | -0.0844 | 42.1799
-0.5 | 0.388 | 0.00661 | -0.0828 | 58.6989
0 | 0.4439 | 0.00661 | -0.0822 | 67.1558
0.5 | 0.5004 | 0.00659 | -0.0816 | 75.9332
1 | 0.5564 | 0.00658 | -0.081 | 84.5593
1.5 | 0.6111 | 0.00646 | -0.0802 | 94.5975
2 | 0.66 | 0.00592 | -0.0783 | 111.4865
2.5 | 0.7108 | 0.00566 | -0.0766 | 125.583
3 | 0.7546 | 0.00539 | -0.0732 | 140
3.5 | 0.8533 | 0.00554 | -0.082 | 154.0253
4 | 0.9215 | 0.00577 | -0.084 | 159.7054
4.5 | 0.9978 | 0.00596 | -0.0879 | 167.4161
5 | 1.072 | 0.00623 | -0.0912 | 172.0706
5.5 | 1.118 | 0.00653 | -0.0884 | 171.2098
6 | 1.1631 | 0.0069 | -0.0855 | 168.5652
6.5 | 1.2062 | 0.00739 | -0.0821 | 163.2206
7 | 1.2471 | 0.00803 | -0.0785 | 155.3051
7.5 | 1.2847 | 0.00889 | -0.0743 | 144.5107
8 | 1.323 | 0.00973 | -0.0703 | 135.9712
8.5 | 1.3593 | 0.01063 | -0.066 | 127.8739
9 | 1.3922 | 0.01145 | -0.0609 | 121.5895
9.5 | 1.4243 | 0.01227 | -0.0558 | 116.0799
10 | 1.4599 | 0.01307 | -0.0516 | 111.6985
10.5 | 1.4953 | 0.01395 | -0.0476 | 107.19
11 | 1.5295 | 0.01494 | -0.0436 | 102.3762
11.5 | 1.5619 | 0.01608 | -0.0396 | 97.1331
12 | 1.592 | 0.01742 | -0.0357 | 91.3892
12.5 | 1.6215 | 0.01889 | -0.032 | 85.8391
13 | 1.6456 | 0.0208 | -0.0281 | 79.1154
13.5 | 1.6701 | 0.02287 | -0.0248 | 73.0258
14 | 1.6867 | 0.02566 | -0.0215 | 65.7327
14.5 | 1.7025 | 0.02879 | -0.0187 | 59.1351
15 | 1.7137 | 0.03259 | -0.0165 | 52.5836
15.5 | 1.7171 | 0.03742 | -0.0148 | 45.8872
16 | 1.7147 | 0.0432 | -0.0139 | 39.6921
16.5 | 1.7113 | 0.04945 | -0.0136 | 34.6067
17 | 1.6988 | 0.05695 | -0.0141 | 29.8297
17.5 | 1.6833 | 0.06506 | -0.0152 | 25.873
18 | 1.6611 | 0.07411 | -0.0168 | 22.414
18.5 | 1.6339 | 0.08399 | -0.019 | 19.4535
19 | 1.6073 | 0.09398 | -0.0217 | 17.1026
19.5 | 1.5748 | 0.10484 | -0.0249 | 15.021
20 | 1.553 | 0.11451 | -0.0281 | 13.5621

## 71. Re 4M Mach 0.50 (1)
BIGFOIL.COM POLAR EXPORT
NACA4312
NACA4312 |  |  |  | Cl Max: | 1.517 | at alpha= | 8.5 | deg
JavaFoil+Calcfoil stall+Eppler ext transition |  |  |  | L/D Max: | 153.045 | at alpha= | 5 | deg
Re: | 4000000 |  |  | Cd Min: | 0.00792 | at alpha= | 3.5 | deg
Mach: | 0.5 |  |  | Cl=0 at alpha= | -4.0672 | deg
|  |  |  | @ Cl=0.1, Cd= | 0.010703
|  |  |  | @ Cl=0.4, Cd= | 0.010342
|  |  |  | @ Cl=0.6, Cd= | 0.0095186
alpha (deg) | Cl | Cd | Cm | Cl/Cd
-20 | -0.865 | 0.16262 | -0.049 | -5.317
-19.5 | -0.837 | 0.15895 | -0.048 | -5.266
-19 | -0.811 | 0.1532 | -0.049 | -5.292
-18.5 | -0.784 | 0.14859 | -0.049 | -5.279
-18 | -0.757 | 0.14491 | -0.048 | -5.222
-17.5 | -0.73 | 0.12869 | -0.048 | -5.674
-17 | -0.704 | 0.1195 | -0.048 | -5.889
-16.5 | -0.676 | 0.1302 | -0.047 | -5.193
-16 | -0.65 | 0.11547 | -0.047 | -5.627
-15.5 | -0.623 | 0.10586 | -0.048 | -5.887
-15 | -0.595 | 0.11426 | -0.046 | -5.21
-14.5 | -0.569 | 0.10116 | -0.047 | -5.623
-14 | -0.542 | 0.0926 | -0.048 | -5.856
-13.5 | -0.514 | 0.09651 | -0.046 | -5.328
-13 | -0.488 | 0.08674 | -0.047 | -5.622
-12.5 | -0.46 | 0.09442 | -0.045 | -4.87
-12 | -0.433 | 0.0809 | -0.045 | -5.351
-11.5 | -0.407 | 0.07399 | -0.047 | -5.495
-11 | -0.378 | 0.07466 | -0.045 | -5.069
-10.5 | -0.352 | 0.06726 | -0.047 | -5.237
-10 | -0.324 | 0.06816 | -0.044 | -4.753
-9.5 | -0.297 | 0.0659 | -0.044 | -4.504
-9 | -0.27 | 0.06046 | -0.044 | -4.459
-8.5 | -0.242 | 0.05851 | -0.045 | -4.144
-8 | -0.215 | 0.05546 | -0.046 | -3.884
-7.5 | -0.238 | 0.05177 | -0.048 | -4.59
-7 | -0.268 | 0.04257 | -0.058 | -6.284
-6.5 | -0.248 | 0.03115 | -0.069 | -7.973
-6 | -0.243 | 0.01008 | -0.092 | -24.154
-5.5 | -0.186 | 0.01019 | -0.093 | -18.253
-5 | -0.124 | 0.00993 | -0.093 | -12.443
-4.5 | -0.058 | 0.01038 | -0.093 | -5.618
-4 | 0.009 | 0.01039 | -0.094 | 0.854
-3.5 | 0.077 | 0.01095 | -0.094 | 7.059
-3 | 0.146 | 0.01021 | -0.094 | 14.334
-2.5 | 0.216 | 0.01001 | -0.095 | 21.588
-2 | 0.286 | 0.01053 | -0.095 | 27.138
-1.5 | 0.356 | 0.01045 | -0.095 | 34.044
-1 | 0.425 | 0.01028 | -0.096 | 41.364
-0.5 | 0.494 | 0.01021 | -0.096 | 48.43
0 | 0.563 | 0.00954 | -0.096 | 59.051
0.5 | 0.632 | 0.0095 | -0.097 | 66.494
1 | 0.7 | 0.0095 | -0.097 | 73.705
1.5 | 0.769 | 0.0085 | -0.097 | 90.388
2 | 0.837 | 0.00806 | -0.098 | 103.799
2.5 | 0.904 | 0.00813 | -0.098 | 111.228
3 | 0.972 | 0.00828 | -0.098 | 117.37
3.5 | 1.039 | 0.00792 | -0.099 | 131.231
4 | 1.105 | 0.00834 | -0.099 | 132.505
4.5 | 1.171 | 0.00817 | -0.099 | 143.404
5 | 1.236 | 0.00808 | -0.1 | 153.045
5.5 | 1.297 | 0.00964 | -0.1 | 134.52
6 | 1.355 | 0.01024 | -0.1 | 132.406
6.5 | 1.409 | 0.01115 | -0.1 | 126.342
7 | 1.456 | 0.01255 | -0.1 | 115.943
7.5 | 1.489 | 0.0157 | -0.1 | 94.864
8 | 1.511 | 0.01815 | -0.1 | 83.266
8.5 | 1.517 | 0.02033 | -0.099 | 74.605
9 | 1.493 | 0.02286 | -0.099 | 65.316
9.5 | 1.406 | 0.02629 | -0.098 | 53.465
10 | 0.894 | 0.03321 | -0.096 | 26.909
10.5 | 0.917 | 0.03644 | -0.095 | 25.164
11 | 0.918 | 0.04619 | -0.091 | 19.87
11.5 | 0.854 | 0.08403 | -0.061 | 10.16
12 | 0.873 | 0.08993 | -0.053 | 9.71
12.5 | 0.904 | 0.09313 | -0.058 | 9.71
13 | 0.934 | 0.09584 | -0.061 | 9.744
13.5 | 0.967 | 0.09813 | -0.066 | 9.855

## 72. Re 4M Mach 0.50 (2)
BIGFOIL.COM POLAR EXPORT
NACA4312
NACA4312 |  |  |  | Cl Max: | 1.6167 | at alpha= | 11.5 | deg
XFOIL ncrit=9 |  |  |  | L/D Max: | 172.222 | at alpha= | 5 | deg
Re: | 4000000 |  |  | Cd Min: | 0.24499 | at alpha= | -20 | deg
Mach: | 0.5 |  |  | Cl=0 at alpha= | -3.8876 | deg
|  |  |  | @ Cl=0.1, Cd= | 0.0070757
|  |  |  | @ Cl=0.4, Cd= | 0.0069891
|  |  |  | @ Cl=0.6, Cd= | 0.00697
alpha (deg) | Cl | Cd | Cm | Cl/Cd
-20 | -0.5827 | 0.24499 | 0.0098 | -2.3785
-19.5 | -0.562 | 0.23724 | 0.0055 | -2.3689
-19 | -0.5416 | 0.22951 | 0.0014 | -2.3598
-18.5 | -0.5229 | 0.22099 | -0.0027 | -2.3662
-18 | -0.5054 | 0.21233 | -0.0068 | -2.3803
-17.5 | -0.4869 | 0.20468 | -0.0105 | -2.3788
-17 | -0.4669 | 0.19805 | -0.0138 | -2.3575
-16.5 | -0.4489 | 0.19087 | -0.017 | -2.3519
-16 | -0.4311 | 0.1841 | -0.0198 | -2.3417
-15.5 | -0.417 | 0.17636 | -0.0226 | -2.3645
-15 | -0.4064 | 0.16769 | -0.0255 | -2.4235
-14.5 | -0.3958 | 0.15978 | -0.028 | -2.4772
-14 | -0.3792 | 0.1543 | -0.0296 | -2.4576
-13.5 | -0.3675 | 0.1477 | -0.0312 | -2.4882
-13 | -0.3582 | 0.13929 | -0.0343 | -2.5716
-12.5 | -0.3441 | 0.12868 | -0.0413 | -2.6741
-12 | -0.3246 | 0.1194 | -0.0483 | -2.7186
-11.5 | -0.3034 | 0.11038 | -0.0555 | -2.7487
-11 | -0.3013 | 0.1002 | -0.0614 | -3.007
-10 | -0.3043 | 0.0784 | -0.0782 | -3.8814
-9.5 | -0.311 | 0.06392 | -0.0957 | -4.8655
-9 | -0.3026 | 0.04298 | -0.1375 | -7.0405
-8.5 | -0.3457 | 0.03477 | -0.1385 | -9.9425
-8 | -0.3859 | 0.02561 | -0.1354 | -15.0683
-7.5 | -0.4081 | 0.01648 | -0.1299 | -24.7633
-7 | -0.3871 | 0.0115 | -0.1233 | -33.6609
-6.5 | -0.3346 | 0.00944 | -0.1179 | -35.4449
-6 | -0.2724 | 0.00846 | -0.1136 | -32.1986
-5.5 | -0.2071 | 0.00797 | -0.1102 | -25.9849
-5 | -0.1427 | 0.00758 | -0.107 | -18.8259
-4.5 | -0.0783 | 0.0074 | -0.1042 | -10.5811
-4 | -0.0143 | 0.0072 | -0.1018 | -1.9861
-3.5 | 0.0493 | 0.0071 | -0.0995 | 6.9437
-3 | 0.1119 | 0.00707 | -0.0973 | 15.8274
-2.5 | 0.1749 | 0.00704 | -0.0955 | 24.8438
-2 | 0.2383 | 0.00702 | -0.0938 | 33.9459
-1.5 | 0.3015 | 0.00702 | -0.0923 | 42.9487
-0.5 | 0.4289 | 0.00698 | -0.0898 | 61.447
0 | 0.4929 | 0.00696 | -0.0887 | 70.819
0.5 | 0.5565 | 0.00697 | -0.0875 | 79.8422
1 | 0.6202 | 0.00697 | -0.0864 | 88.9813
1.5 | 0.6836 | 0.00695 | -0.0852 | 98.3597
2 | 0.7392 | 0.00654 | -0.0827 | 113.0275
2.5 | 0.7964 | 0.00624 | -0.0802 | 127.6282
3 | 0.8456 | 0.00592 | -0.0758 | 142.8378
3.5 | 0.9689 | 0.0061 | -0.0868 | 158.8361
4 | 1.0498 | 0.00634 | -0.0886 | 165.5836
4.5 | 1.1406 | 0.00664 | -0.0922 | 171.7771
5 | 1.1935 | 0.00693 | -0.0879 | 172.2222
5.5 | 1.2451 | 0.0073 | -0.0832 | 170.5616
6 | 1.2939 | 0.00782 | -0.0779 | 165.4604
6.5 | 1.3349 | 0.00846 | -0.0711 | 157.7896
7 | 1.3702 | 0.00937 | -0.0635 | 146.2327
7.5 | 1.4017 | 0.01064 | -0.0557 | 131.7387
8 | 1.4305 | 0.01219 | -0.048 | 117.3503
8.5 | 1.4619 | 0.01383 | -0.0411 | 105.705
9 | 1.4953 | 0.0156 | -0.0348 | 95.8526
9.5 | 1.5281 | 0.01763 | -0.029 | 86.6761
10 | 1.5584 | 0.02008 | -0.0236 | 77.6096
10.5 | 1.5855 | 0.02306 | -0.0187 | 68.7554
11 | 1.607 | 0.02679 | -0.0145 | 59.9851
11.5 | 1.6167 | 0.03177 | -0.011 | 50.8876
12 | 1.6166 | 0.03801 | -0.0087 | 42.5309
12.5 | 1.6019 | 0.0459 | -0.0077 | 34.8998
13 | 1.5738 | 0.05522 | -0.0079 | 28.5005
13.5 | 1.5398 | 0.06525 | -0.009 | 23.5985
14 | 1.5026 | 0.0758 | -0.0108 | 19.8232
14.5 | 1.4676 | 0.08647 | -0.0133 | 16.9724
15 | 1.4366 | 0.09711 | -0.0161 | 14.7935
15.5 | 1.4069 | 0.10787 | -0.0194 | 13.0426
16 | 1.3817 | 0.1185 | -0.0231 | 11.6599
16.5 | 1.3561 | 0.1295 | -0.0276 | 10.4718

## 73. Re 5M Mach 0.00 (1)
BIGFOIL.COM POLAR EXPORT
NACA4312
NACA4312 |  |  |  | Cl Max: | 1.657 | at alpha= | 13 | deg
JavaFoil+Calcfoil stall+Eppler ext transition |  |  |  | L/D Max: | 147.239 | at alpha= | 7.5 | deg
Re: | 5000000 |  |  | Cd Min: | 0.00824 | at alpha= | 3 | deg
Mach: | 0 |  |  | Cl=0 at alpha= | -4.0678 | deg
|  |  |  | @ Cl=0.1, Cd= | 0.01028
|  |  |  | @ Cl=0.4, Cd= | 0.0094032
|  |  |  | @ Cl=0.6, Cd= | 0.0092541
alpha (deg) | Cl | Cd | Cm | Cl/Cd
-20 | -0.588 | 0.16445 | -0.04 | -3.578
-19.5 | -0.602 | 0.15642 | -0.04 | -3.847
-19 | -0.614 | 0.14874 | -0.041 | -4.13
-18.5 | -0.626 | 0.14077 | -0.041 | -4.448
-18 | -0.637 | 0.13382 | -0.042 | -4.759
-17.5 | -0.646 | 0.12663 | -0.042 | -5.105
-17 | -0.655 | 0.11995 | -0.043 | -5.457
-16.5 | -0.661 | 0.1133 | -0.043 | -5.836
-16 | -0.666 | 0.10727 | -0.044 | -6.208
-15.5 | -0.668 | 0.10108 | -0.045 | -6.604
-15 | -0.667 | 0.09517 | -0.045 | -7.004
-14.5 | -0.663 | 0.08932 | -0.046 | -7.428
-14 | -0.658 | 0.08373 | -0.047 | -7.858
-13.5 | -0.65 | 0.07818 | -0.048 | -8.312
-13 | -0.639 | 0.07246 | -0.049 | -8.824
-12.5 | -0.626 | 0.06701 | -0.05 | -9.347
-12 | -0.611 | 0.06131 | -0.052 | -9.962
-11.5 | -0.594 | 0.055 | -0.054 | -10.793
-11 | -0.573 | 0.04959 | -0.056 | -11.552
-10.5 | -0.581 | 0.02666 | -0.067 | -21.781
-10 | -0.606 | 0.01043 | -0.077 | -58.105
-9.5 | -0.572 | 0.00916 | -0.078 | -62.441
-9 | -0.531 | 0.00947 | -0.078 | -56.019
-8.5 | -0.485 | 0.00961 | -0.078 | -50.462
-8 | -0.437 | 0.00987 | -0.079 | -44.248
-7.5 | -0.387 | 0.0103 | -0.079 | -37.544
-7 | -0.334 | 0.01003 | -0.079 | -33.33
-6.5 | -0.28 | 0.00985 | -0.08 | -28.451
-6 | -0.225 | 0.00965 | -0.08 | -23.279
-5.5 | -0.168 | 0.00957 | -0.08 | -17.547
-5 | -0.11 | 0.01032 | -0.08 | -10.665
-4.5 | -0.051 | 0.01022 | -0.081 | -5.036
-4 | 0.008 | 0.01032 | -0.081 | 0.754
-3.5 | 0.067 | 0.01068 | -0.081 | 6.32
-3 | 0.128 | 0.00994 | -0.082 | 12.832
-2.5 | 0.188 | 0.00979 | -0.082 | 19.186
-2 | 0.248 | 0.00962 | -0.082 | 25.795
-1.5 | 0.309 | 0.00955 | -0.083 | 32.337
-1 | 0.369 | 0.00946 | -0.083 | 39.004
-0.5 | 0.429 | 0.00935 | -0.083 | 45.853
0 | 0.489 | 0.00929 | -0.083 | 52.614
0.5 | 0.549 | 0.00979 | -0.084 | 56.042
1 | 0.608 | 0.00917 | -0.084 | 66.364
1.5 | 0.668 | 0.00865 | -0.084 | 77.188
2 | 0.727 | 0.00874 | -0.085 | 83.168
2.5 | 0.787 | 0.00879 | -0.085 | 89.46
3 | 0.846 | 0.00824 | -0.085 | 102.659
3.5 | 0.905 | 0.00828 | -0.086 | 109.266
4 | 0.963 | 0.00841 | -0.086 | 114.574
4.5 | 1.022 | 0.00862 | -0.086 | 118.472
5 | 1.08 | 0.00825 | -0.086 | 130.803
5.5 | 1.136 | 0.0086 | -0.087 | 132.125
6 | 1.191 | 0.00843 | -0.087 | 141.364
6.5 | 1.245 | 0.00891 | -0.087 | 139.69
7 | 1.298 | 0.00893 | -0.087 | 145.277
7.5 | 1.348 | 0.00915 | -0.088 | 147.239
8 | 1.395 | 0.01084 | -0.088 | 128.624
8.5 | 1.439 | 0.01221 | -0.088 | 117.844
9 | 1.48 | 0.01316 | -0.088 | 112.493
9.5 | 1.518 | 0.01398 | -0.088 | 108.599
10 | 1.552 | 0.01482 | -0.088 | 104.715
10.5 | 1.583 | 0.01571 | -0.088 | 100.748
11 | 1.609 | 0.01666 | -0.088 | 96.586
11.5 | 1.629 | 0.01768 | -0.088 | 92.129
12 | 1.644 | 0.0188 | -0.088 | 87.422
12.5 | 1.653 | 0.02009 | -0.088 | 82.276
13 | 1.657 | 0.02151 | -0.088 | 77.033
13.5 | 1.656 | 0.02314 | -0.088 | 71.583
14 | 1.65 | 0.02502 | -0.088 | 65.929
14.5 | 1.639 | 0.0272 | -0.088 | 60.236
15 | 1.622 | 0.02976 | -0.087 | 54.502
15.5 | 1.602 | 0.03271 | -0.087 | 48.969
16 | 1.574 | 0.03603 | -0.086 | 43.675
16.5 | 1.542 | 0.03986 | -0.086 | 38.672
17 | 1.506 | 0.04417 | -0.085 | 34.103
17.5 | 1.468 | 0.04898 | -0.085 | 29.98
18 | 1.427 | 0.05473 | -0.084 | 26.082

## 74. Re 5M Mach 0.00 (2)
BIGFOIL.COM POLAR EXPORT
NACA4312
NACA4312 |  |  |  | Cl Max: | 1.8083 | at alpha= | 17.5 | deg
XFOIL ncrit=9 |  |  |  | L/D Max: | 176.461 | at alpha= | 5.5 | deg
Re: | 5000000 |  |  | Cd Min: | 0.07105 | at alpha= | 20 | deg
Mach: | 0 |  |  | Cl=0 at alpha= | -4.016 | deg
|  |  |  | @ Cl=0.1, Cd= | 0.0062816
|  |  |  | @ Cl=0.4, Cd= | 0.00631
|  |  |  | @ Cl=0.6, Cd= | 0.0061848
alpha (deg) | Cl | Cd | Cm | Cl/Cd
-19.5 | -1.403 | 0.03638 | -0.1052 | -38.5651
-19 | -1.4347 | 0.02893 | -0.108 | -49.5921
-18.5 | -1.443 | 0.02597 | -0.1037 | -55.5641
-18 | -1.4554 | 0.02416 | -0.0948 | -60.2401
-17.5 | -1.4337 | 0.02254 | -0.091 | -63.6069
-17 | -1.387 | 0.02086 | -0.0916 | -66.4909
-16.5 | -1.3367 | 0.01946 | -0.0924 | -68.6896
-16 | -1.2842 | 0.0182 | -0.0933 | -70.5604
-15.5 | -1.2288 | 0.01707 | -0.0945 | -71.9859
-15 | -1.1821 | 0.01561 | -0.0941 | -75.7271
-14.5 | -1.1297 | 0.0144 | -0.0944 | -78.4514
-14 | -1.0738 | 0.01342 | -0.0952 | -80.0149
-13 | -0.9529 | 0.01186 | -0.0982 | -80.3457
-12.5 | -0.8946 | 0.01123 | -0.099 | -79.6616
-12 | -0.8324 | 0.01066 | -0.1006 | -78.0863
-11.5 | -0.7795 | 0.0099 | -0.1003 | -78.7374
-11 | -0.7281 | 0.00938 | -0.0994 | -77.6226
-10.5 | -0.6774 | 0.00897 | -0.0983 | -75.5184
-10 | -0.6269 | 0.00864 | -0.097 | -72.5579
-9.5 | -0.577 | 0.00832 | -0.0956 | -69.351
-9 | -0.5264 | 0.00794 | -0.0944 | -66.2972
-8.5 | -0.4746 | 0.00767 | -0.0933 | -61.8774
-8 | -0.4219 | 0.00745 | -0.0925 | -56.6309
-7.5 | -0.3704 | 0.00717 | -0.0913 | -51.6597
-7 | -0.3173 | 0.00697 | -0.0905 | -45.5237
-6.5 | -0.2644 | 0.0068 | -0.0897 | -38.8824
-6 | -0.2113 | 0.00664 | -0.0888 | -31.8223
-5.5 | -0.1583 | 0.00653 | -0.088 | -24.242
-5 | -0.105 | 0.00644 | -0.0872 | -16.3043
-4.5 | -0.0516 | 0.00634 | -0.0864 | -8.1388
-4 | 0.0017 | 0.0063 | -0.0857 | 0.26984
-3.5 | 0.055 | 0.00629 | -0.0849 | 8.744
-3 | 0.1085 | 0.00628 | -0.0842 | 17.2771
-2.5 | 0.162 | 0.00627 | -0.0835 | 25.8373
-2 | 0.2155 | 0.00629 | -0.0828 | 34.2607
-1.5 | 0.2691 | 0.0063 | -0.0821 | 42.7143
-1 | 0.3233 | 0.0063 | -0.0816 | 51.3175
-0.5 | 0.3776 | 0.00631 | -0.0811 | 59.8415
0 | 0.4319 | 0.00631 | -0.0806 | 68.4469
0.5 | 0.4862 | 0.00631 | -0.0801 | 77.0523
1 | 0.5409 | 0.00628 | -0.0797 | 86.1306
1.5 | 0.5946 | 0.00624 | -0.0792 | 95.2885
2 | 0.6435 | 0.00574 | -0.0779 | 112.108
2.5 | 0.6938 | 0.00553 | -0.0767 | 125.4611
3 | 0.7417 | 0.0053 | -0.0749 | 139.9434
3.5 | 0.7949 | 0.00511 | -0.0741 | 155.5577
4 | 0.8834 | 0.00535 | -0.0815 | 165.1215
4.5 | 0.9468 | 0.00555 | -0.0832 | 170.5946
5 | 1.0168 | 0.00584 | -0.0865 | 174.1096
5.5 | 1.087 | 0.00616 | -0.09 | 176.461
6 | 1.1292 | 0.00655 | -0.0872 | 172.3969
6.5 | 1.1702 | 0.00703 | -0.0843 | 166.458
7 | 1.2091 | 0.00765 | -0.081 | 158.0523
7.5 | 1.248 | 0.00834 | -0.0778 | 149.6403
8 | 1.2871 | 0.00907 | -0.0747 | 141.9074
8.5 | 1.3263 | 0.0098 | -0.0718 | 135.3367
9 | 1.3664 | 0.01046 | -0.069 | 130.631
9.5 | 1.4056 | 0.01113 | -0.0662 | 126.2893
10 | 1.4443 | 0.01176 | -0.0633 | 122.8146
10.5 | 1.4776 | 0.01237 | -0.0594 | 119.4503
11 | 1.5115 | 0.01303 | -0.0557 | 116.0015
11.5 | 1.5458 | 0.01376 | -0.0524 | 112.3401
12 | 1.5801 | 0.01452 | -0.0494 | 108.8223
12.5 | 1.6125 | 0.01541 | -0.0462 | 104.6398
13 | 1.643 | 0.01641 | -0.043 | 100.1219
13.5 | 1.6717 | 0.01755 | -0.0398 | 95.2536
14 | 1.6986 | 0.01887 | -0.0367 | 90.0159
14.5 | 1.7212 | 0.02052 | -0.0334 | 83.8791
15 | 1.745 | 0.02222 | -0.0306 | 78.5329
15.5 | 1.7637 | 0.02438 | -0.0278 | 72.3421
16 | 1.7781 | 0.02704 | -0.0252 | 65.7581
16.5 | 1.7904 | 0.03009 | -0.023 | 59.5015
17 | 1.8011 | 0.0335 | -0.0212 | 53.7642
17.5 | 1.8083 | 0.03753 | -0.02 | 48.1828
18 | 1.8072 | 0.04266 | -0.0191 | 42.3629
18.5 | 1.8014 | 0.04866 | -0.0189 | 37.0201
19 | 1.7894 | 0.05565 | -0.0193 | 32.1545
19.5 | 1.777 | 0.06301 | -0.0203 | 28.2019
20 | 1.7603 | 0.07105 | -0.0217 | 24.7755

## 75. Re 5M Mach 0.10 (1)
BIGFOIL.COM POLAR EXPORT
NACA4312
NACA4312 |  |  |  | Cl Max: | 1.649 | at alpha= | 13 | deg
JavaFoil+Calcfoil stall+Eppler ext transition |  |  |  | L/D Max: | 146.043 | at alpha= | 7.5 | deg
Re: | 5000000 |  |  | Cd Min: | 0.00806 | at alpha= | 4.5 | deg
Mach: | 0.1 |  |  | Cl=0 at alpha= | -4.0667 | deg
|  |  |  | @ Cl=0.1, Cd= | 0.010313
|  |  |  | @ Cl=0.4, Cd= | 0.009452
|  |  |  | @ Cl=0.6, Cd= | 0.0093128
alpha (deg) | Cl | Cd | Cm | Cl/Cd
-20 | -0.54 | 0.16905 | -0.039 | -3.195
-19.5 | -0.556 | 0.16051 | -0.039 | -3.464
-19 | -0.571 | 0.15236 | -0.04 | -3.75
-18.5 | -0.586 | 0.14473 | -0.04 | -4.048
-18 | -0.6 | 0.13663 | -0.041 | -4.39
-17.5 | -0.612 | 0.1293 | -0.042 | -4.736
-17 | -0.623 | 0.12255 | -0.042 | -5.088
-16.5 | -0.633 | 0.11591 | -0.043 | -5.462
-16 | -0.641 | 0.10922 | -0.043 | -5.867
-15.5 | -0.645 | 0.10311 | -0.044 | -6.258
-15 | -0.647 | 0.09684 | -0.045 | -6.681
-14.5 | -0.646 | 0.09123 | -0.046 | -7.084
-14 | -0.643 | 0.08526 | -0.047 | -7.544
-13.5 | -0.637 | 0.07967 | -0.047 | -8
-13 | -0.629 | 0.07421 | -0.049 | -8.472
-12.5 | -0.618 | 0.06843 | -0.05 | -9.025
-12 | -0.604 | 0.06281 | -0.052 | -9.611
-11.5 | -0.587 | 0.05691 | -0.053 | -10.319
-11 | -0.568 | 0.05141 | -0.055 | -11.04
-10.5 | -0.549 | 0.04346 | -0.059 | -12.63
-10 | -0.598 | 0.0112 | -0.076 | -53.359
-9.5 | -0.571 | 0.00979 | -0.078 | -58.347
-9 | -0.531 | 0.00958 | -0.079 | -55.411
-8.5 | -0.486 | 0.00968 | -0.079 | -50.169
-8 | -0.438 | 0.00996 | -0.079 | -43.958
-7.5 | -0.388 | 0.00968 | -0.079 | -40.044
-7 | -0.335 | 0.01005 | -0.08 | -33.363
-6.5 | -0.281 | 0.00987 | -0.08 | -28.481
-6 | -0.226 | 0.00974 | -0.08 | -23.168
-5.5 | -0.169 | 0.00961 | -0.081 | -17.556
-5 | -0.111 | 0.0104 | -0.081 | -10.629
-4.5 | -0.052 | 0.0103 | -0.081 | -5.019
-4 | 0.008 | 0.01041 | -0.081 | 0.751
-3.5 | 0.068 | 0.01074 | -0.082 | 6.317
-3 | 0.128 | 0.00994 | -0.082 | 12.887
-2.5 | 0.189 | 0.00979 | -0.082 | 19.273
-2 | 0.249 | 0.00966 | -0.083 | 25.838
-1.5 | 0.31 | 0.0096 | -0.083 | 32.319
-1 | 0.371 | 0.00951 | -0.083 | 39.001
-0.5 | 0.431 | 0.00939 | -0.084 | 45.926
0 | 0.491 | 0.00931 | -0.084 | 52.76
0.5 | 0.551 | 0.00986 | -0.084 | 55.922
1 | 0.611 | 0.00919 | -0.084 | 66.546
1.5 | 0.671 | 0.00873 | -0.085 | 76.913
2 | 0.731 | 0.00881 | -0.085 | 82.939
2.5 | 0.79 | 0.00823 | -0.085 | 96.083
3 | 0.85 | 0.00826 | -0.086 | 102.877
3.5 | 0.909 | 0.00834 | -0.086 | 108.997
4 | 0.968 | 0.00847 | -0.086 | 114.24
4.5 | 1.027 | 0.00806 | -0.087 | 127.323
5 | 1.085 | 0.00831 | -0.087 | 130.566
5.5 | 1.141 | 0.00868 | -0.087 | 131.435
6 | 1.197 | 0.0085 | -0.087 | 140.864
6.5 | 1.251 | 0.009 | -0.088 | 138.997
7 | 1.303 | 0.00903 | -0.088 | 144.371
7.5 | 1.353 | 0.00927 | -0.088 | 146.043
8 | 1.4 | 0.01104 | -0.088 | 126.886
8.5 | 1.444 | 0.0124 | -0.088 | 116.496
9 | 1.485 | 0.01332 | -0.089 | 111.5
9.5 | 1.522 | 0.01417 | -0.089 | 107.46
10 | 1.556 | 0.01503 | -0.089 | 103.482
10.5 | 1.585 | 0.01595 | -0.089 | 99.35
11 | 1.61 | 0.01694 | -0.089 | 95.013
11.5 | 1.628 | 0.018 | -0.089 | 90.473
12 | 1.641 | 0.0192 | -0.089 | 85.454
12.5 | 1.648 | 0.02054 | -0.089 | 80.231
13 | 1.649 | 0.02205 | -0.089 | 74.793
13.5 | 1.645 | 0.02378 | -0.088 | 69.167
14 | 1.635 | 0.0258 | -0.088 | 63.382
14.5 | 1.62 | 0.02815 | -0.088 | 57.548
15 | 1.6 | 0.03086 | -0.087 | 51.842
15.5 | 1.574 | 0.03413 | -0.087 | 46.131
16 | 1.542 | 0.03775 | -0.086 | 40.833
16.5 | 1.504 | 0.04194 | -0.086 | 35.866
17 | 1.464 | 0.04667 | -0.085 | 31.366
17.5 | 1.42 | 0.05217 | -0.084 | 27.226
18 | 1.374 | 0.0586 | -0.084 | 23.442

## 76. Re 5M Mach 0.10 (2)
BIGFOIL.COM POLAR EXPORT
NACA4312
NACA4312 |  |  |  | Cl Max: | 1.7993 | at alpha= | 17.5 | deg
XFOIL ncrit=9 |  |  |  | L/D Max: | 176.527 | at alpha= | 5.5 | deg
Re: | 5000000 |  |  | Cd Min: | 0.07698 | at alpha= | 20 | deg
Mach: | 0.1 |  |  | Cl=0 at alpha= | -4.0112 | deg
|  |  |  | @ Cl=0.1, Cd= | 0.0063016
|  |  |  | @ Cl=0.4, Cd= | 0.00632
|  |  |  | @ Cl=0.6, Cd= | 0.0062436
alpha (deg) | Cl | Cd | Cm | Cl/Cd
-18.5 | -1.3778 | 0.03184 | -0.11 | -43.2726
-18 | -1.4039 | 0.0272 | -0.1068 | -51.614
-17.5 | -1.4231 | 0.02521 | -0.0971 | -56.4498
-17 | -1.3937 | 0.02301 | -0.0952 | -60.5693
-16.5 | -1.3465 | 0.0211 | -0.0958 | -63.8152
-16 | -1.2954 | 0.0195 | -0.0965 | -66.4308
-15.5 | -1.2408 | 0.0181 | -0.0975 | -68.5525
-15 | -1.1889 | 0.01693 | -0.0975 | -70.2245
-14.5 | -1.1396 | 0.01533 | -0.0972 | -74.3379
-14 | -1.0844 | 0.01406 | -0.0977 | -77.1266
-13.5 | -1.0241 | 0.01304 | -0.099 | -78.5353
-13 | -0.9622 | 0.01222 | -0.1005 | -78.7398
-12.5 | -0.9038 | 0.01151 | -0.101 | -78.523
-12 | -0.8401 | 0.01088 | -0.1026 | -77.2151
-11.5 | -0.7859 | 0.01019 | -0.1022 | -77.1246
-11 | -0.7344 | 0.00957 | -0.1011 | -76.7398
-10.5 | -0.6834 | 0.00911 | -0.0998 | -75.0165
-10 | -0.6325 | 0.00875 | -0.0984 | -72.2857
-9.5 | -0.5816 | 0.00846 | -0.0969 | -68.747
-9 | -0.5309 | 0.00804 | -0.0955 | -66.0323
-8.5 | -0.4788 | 0.00773 | -0.0944 | -61.9405
-8 | -0.4256 | 0.0075 | -0.0934 | -56.7467
-7.5 | -0.3735 | 0.00723 | -0.0922 | -51.6598
-7 | -0.32 | 0.00701 | -0.0913 | -45.6491
-6.5 | -0.2665 | 0.00685 | -0.0904 | -38.9051
-6 | -0.2133 | 0.00667 | -0.0895 | -31.979
-5.5 | -0.1598 | 0.00657 | -0.0886 | -24.3227
-5 | -0.1062 | 0.00646 | -0.0878 | -16.4396
-4.5 | -0.0524 | 0.00637 | -0.087 | -8.2261
-4 | 0.0012 | 0.00633 | -0.0861 | 0.18957
-3.5 | 0.0548 | 0.00631 | -0.0853 | 8.6846
-3 | 0.1086 | 0.0063 | -0.0846 | 17.2381
-2.5 | 0.1625 | 0.0063 | -0.0839 | 25.7937
-2 | 0.2164 | 0.00631 | -0.0832 | 34.2948
-1.5 | 0.2703 | 0.00632 | -0.0825 | 42.769
-1 | 0.3248 | 0.00631 | -0.0819 | 51.4739
-0.5 | 0.3795 | 0.00632 | -0.0814 | 60.0475
0 | 0.4341 | 0.00632 | -0.0809 | 68.6867
0.5 | 0.4887 | 0.00632 | -0.0804 | 77.3259
1 | 0.5437 | 0.00629 | -0.08 | 86.4388
1.5 | 0.5977 | 0.00626 | -0.0794 | 95.4792
2.5 | 0.6975 | 0.00555 | -0.0769 | 125.6757
3 | 0.7458 | 0.00532 | -0.0751 | 140.188
3.5 | 0.7992 | 0.00513 | -0.0743 | 155.7895
4 | 0.8887 | 0.00536 | -0.0818 | 165.8022
4.5 | 0.9525 | 0.00557 | -0.0835 | 171.0054
5 | 1.0231 | 0.00586 | -0.0868 | 174.5904
5.5 | 1.0927 | 0.00619 | -0.09 | 176.5267
6 | 1.1352 | 0.00659 | -0.0871 | 172.261
6.5 | 1.1764 | 0.00707 | -0.0841 | 166.3932
7 | 1.2152 | 0.00771 | -0.0807 | 157.6135
7.5 | 1.254 | 0.00842 | -0.0774 | 148.9311
8 | 1.2937 | 0.00914 | -0.0743 | 141.5427
8.5 | 1.3325 | 0.0099 | -0.0711 | 134.596
9 | 1.3728 | 0.01056 | -0.0683 | 130
9.5 | 1.4118 | 0.01125 | -0.0653 | 125.4933
10 | 1.4488 | 0.01187 | -0.0619 | 122.0556
10.5 | 1.4823 | 0.0125 | -0.0578 | 118.584
11 | 1.517 | 0.01319 | -0.0543 | 115.0114
11.5 | 1.5511 | 0.01397 | -0.0508 | 111.0308
12 | 1.5848 | 0.01481 | -0.0476 | 107.0088
12.5 | 1.6176 | 0.01572 | -0.0444 | 102.9008
13 | 1.6469 | 0.01684 | -0.0409 | 97.7969
13.5 | 1.6763 | 0.01803 | -0.0378 | 92.9728
14 | 1.7012 | 0.01954 | -0.0344 | 87.0624
14.5 | 1.7247 | 0.02124 | -0.0313 | 81.2006
15 | 1.7464 | 0.02319 | -0.0284 | 75.3083
15.5 | 1.7629 | 0.02567 | -0.0256 | 68.6755
16 | 1.775 | 0.02869 | -0.023 | 61.8682
16.5 | 1.7885 | 0.03185 | -0.0211 | 56.1538
17 | 1.7959 | 0.0358 | -0.0195 | 50.1648
17.5 | 1.7993 | 0.04044 | -0.0184 | 44.4931
18 | 1.7943 | 0.04628 | -0.0179 | 38.7705
18.5 | 1.7838 | 0.05307 | -0.0181 | 33.6122
19 | 1.7713 | 0.06041 | -0.0189 | 29.3213
19.5 | 1.7566 | 0.06819 | -0.0201 | 25.7604
20 | 1.736 | 0.07698 | -0.0219 | 22.5513

## 77. Re 5M Mach 0.25 (1)
BIGFOIL.COM POLAR EXPORT
NACA4312
NACA4312 |  |  |  | Cl Max: | 1.612 | at alpha= | 11.5 | deg
JavaFoil+Calcfoil stall+Eppler ext transition |  |  |  | L/D Max: | 148.512 | at alpha= | 7 | deg
Re: | 5000000 |  |  | Cd Min: | 0.00814 | at alpha= | 4 | deg
Mach: | 0.25 |  |  | Cl=0 at alpha= | -4.0656 | deg
|  |  |  | @ Cl=0.1, Cd= | 0.010273
|  |  |  | @ Cl=0.4, Cd= | 0.0096402
|  |  |  | @ Cl=0.6, Cd= | 0.009741
alpha (deg) | Cl | Cd | Cm | Cl/Cd
-17.5 | -0.294 | 0.1537 | -0.038 | -1.91
-17 | -0.339 | 0.14572 | -0.038 | -2.329
-16.5 | -0.381 | 0.13727 | -0.038 | -2.773
-16 | -0.418 | 0.12859 | -0.039 | -3.252
-15.5 | -0.45 | 0.12012 | -0.04 | -3.743
-15 | -0.477 | 0.11186 | -0.041 | -4.263
-14.5 | -0.5 | 0.10359 | -0.042 | -4.827
-14 | -0.519 | 0.09642 | -0.043 | -5.381
-13.5 | -0.533 | 0.08978 | -0.044 | -5.937
-13 | -0.542 | 0.0836 | -0.045 | -6.488
-12.5 | -0.547 | 0.07764 | -0.046 | -7.043
-12 | -0.547 | 0.07162 | -0.048 | -7.632
-11.5 | -0.541 | 0.0659 | -0.05 | -8.215
-11 | -0.532 | 0.05995 | -0.052 | -8.868
-10.5 | -0.518 | 0.05395 | -0.054 | -9.596
-10 | -0.499 | 0.04814 | -0.056 | -10.374
-9.5 | -0.481 | 0.0399 | -0.06 | -12.042
-9 | -0.525 | 0.0102 | -0.08 | -51.462
-8.5 | -0.487 | 0.00936 | -0.081 | -51.981
-8 | -0.441 | 0.00984 | -0.081 | -44.863
-7.5 | -0.393 | 0.01006 | -0.082 | -39.007
-7 | -0.341 | 0.00979 | -0.082 | -34.804
-6.5 | -0.287 | 0.01015 | -0.082 | -28.233
-6 | -0.23 | 0.00962 | -0.083 | -23.961
-5.5 | -0.172 | 0.00947 | -0.083 | -18.224
-5 | -0.113 | 0.00977 | -0.083 | -11.591
-4.5 | -0.053 | 0.01006 | -0.083 | -5.268
-4 | 0.008 | 0.01016 | -0.084 | 0.79
-3.5 | 0.07 | 0.01036 | -0.084 | 6.722
-3 | 0.132 | 0.01018 | -0.084 | 12.931
-2.5 | 0.194 | 0.00999 | -0.085 | 19.412
-2 | 0.256 | 0.00985 | -0.085 | 26.024
-1.5 | 0.319 | 0.00973 | -0.085 | 32.755
-1 | 0.381 | 0.00968 | -0.086 | 39.372
-0.5 | 0.443 | 0.00955 | -0.086 | 46.368
0 | 0.505 | 0.00953 | -0.086 | 52.927
0.5 | 0.566 | 0.01007 | -0.086 | 56.256
1 | 0.628 | 0.00947 | -0.087 | 66.311
1.5 | 0.689 | 0.00894 | -0.087 | 77.128
2 | 0.751 | 0.00839 | -0.087 | 89.425
2.5 | 0.812 | 0.00844 | -0.088 | 96.189
3 | 0.873 | 0.00852 | -0.088 | 102.404
3.5 | 0.933 | 0.00863 | -0.088 | 108.171
4 | 0.994 | 0.00814 | -0.089 | 122.086
4.5 | 1.054 | 0.00837 | -0.089 | 125.892
5 | 1.113 | 0.00868 | -0.089 | 128.295
5.5 | 1.171 | 0.00844 | -0.089 | 138.837
6 | 1.228 | 0.00892 | -0.09 | 137.667
6.5 | 1.282 | 0.00886 | -0.09 | 144.647
7 | 1.335 | 0.00899 | -0.09 | 148.512
7.5 | 1.384 | 0.01047 | -0.09 | 132.253
8 | 1.429 | 0.01205 | -0.091 | 118.671
8.5 | 1.471 | 0.01334 | -0.091 | 110.295
9 | 1.509 | 0.01435 | -0.091 | 105.191
9.5 | 1.542 | 0.0153 | -0.091 | 100.775
10 | 1.569 | 0.01636 | -0.091 | 95.925
10.5 | 1.591 | 0.01746 | -0.091 | 91.15
11 | 1.606 | 0.01871 | -0.091 | 85.841
11.5 | 1.612 | 0.0201 | -0.091 | 80.209
12 | 1.609 | 0.02171 | -0.091 | 74.129
12.5 | 1.598 | 0.02358 | -0.09 | 67.764
13 | 1.578 | 0.02579 | -0.09 | 61.18
13.5 | 1.549 | 0.02838 | -0.09 | 54.579
14 | 1.511 | 0.03152 | -0.089 | 47.925
14.5 | 1.464 | 0.0354 | -0.088 | 41.35
15 | 1.409 | 0.03999 | -0.088 | 35.237
15.5 | 1.347 | 0.04544 | -0.087 | 29.65
16 | 1.272 | 0.0523 | -0.085 | 24.329
16.5 | 1.19 | 0.06077 | -0.084 | 19.582

## 78. Re 5M Mach 0.25 (2)
BIGFOIL.COM POLAR EXPORT
NACA4312
NACA4312 |  |  |  | Cl Max: | 1.7556 | at alpha= | 16 | deg
XFOIL ncrit=9 |  |  |  | L/D Max: | 176.957 | at alpha= | 5 | deg
Re: | 5000000 |  |  | Cd Min: | 0.21623 | at alpha= | -19.5 | deg
Mach: | 0.25 |  |  | Cl=0 at alpha= | -3.9892 | deg
|  |  |  | @ Cl=0.1, Cd= | 0.0063835
|  |  |  | @ Cl=0.4, Cd= | 0.0064081
|  |  |  | @ Cl=0.6, Cd= | 0.0063534
alpha (deg) | Cl | Cd | Cm | Cl/Cd
-19.5 | -0.5446 | 0.21623 | 0.0042 | -2.5186
-19 | -0.5323 | 0.20771 | 0.0002 | -2.5627
-18.5 | -0.5261 | 0.19707 | -0.0043 | -2.6696
-18 | -0.5075 | 0.19202 | -0.0072 | -2.643
-17.5 | -0.4943 | 0.18503 | -0.0105 | -2.6715
-17 | -0.4921 | 0.17447 | -0.0147 | -2.8205
-16.5 | -0.5922 | 0.13992 | -0.0302 | -4.2324
-16 | -0.6294 | 0.12449 | -0.0383 | -5.0558
-15.5 | -0.6661 | 0.1104 | -0.0459 | -6.0335
-15 | -0.7286 | 0.09311 | -0.0563 | -7.8252
-14.5 | -1.1361 | 0.02805 | -0.1119 | -40.5027
-14 | -1.1097 | 0.02254 | -0.1128 | -49.2325
-13.5 | -1.0657 | 0.01914 | -0.1125 | -55.6792
-13 | -1.011 | 0.01607 | -0.1131 | -62.9123
-12.5 | -0.9524 | 0.01424 | -0.1128 | -66.882
-12 | -0.8837 | 0.01291 | -0.114 | -68.4508
-11.5 | -0.8233 | 0.01185 | -0.1133 | -69.4768
-11 | -0.7666 | 0.01105 | -0.1117 | -69.3756
-10.5 | -0.7147 | 0.01024 | -0.1093 | -69.7949
-10 | -0.6629 | 0.00954 | -0.1068 | -69.4864
-9.5 | -0.6102 | 0.00906 | -0.1044 | -67.351
-9 | -0.5562 | 0.00866 | -0.1024 | -64.2263
-8.5 | -0.5013 | 0.00821 | -0.1006 | -61.0597
-8 | -0.4463 | 0.00783 | -0.0989 | -56.9987
-7.5 | -0.3909 | 0.00756 | -0.0974 | -51.7063
-7 | -0.3356 | 0.00727 | -0.0959 | -46.1623
-6.5 | -0.2796 | 0.00704 | -0.0946 | -39.7159
-6 | -0.2238 | 0.00685 | -0.0934 | -32.6715
-5.5 | -0.1683 | 0.00671 | -0.0921 | -25.082
-5 | -0.1126 | 0.00658 | -0.091 | -17.1125
-4.5 | -0.0567 | 0.00651 | -0.09 | -8.7097
-4 | -0.0012 | 0.00644 | -0.0889 | -0.18634
-3.5 | 0.0542 | 0.0064 | -0.0879 | 8.4688
-3 | 0.1098 | 0.00638 | -0.0869 | 17.21
-2.5 | 0.1653 | 0.00638 | -0.0861 | 25.9091
-2 | 0.2209 | 0.0064 | -0.0852 | 34.5156
-1.5 | 0.2769 | 0.00641 | -0.0845 | 43.1981
-1 | 0.3328 | 0.00642 | -0.0837 | 51.838
-0.5 | 0.3891 | 0.00641 | -0.0831 | 60.702
0 | 0.446 | 0.0064 | -0.0826 | 69.6875
0.5 | 0.5025 | 0.00639 | -0.082 | 78.6385
1 | 0.5589 | 0.00639 | -0.0815 | 87.4648
1.5 | 0.6151 | 0.00634 | -0.0809 | 97.0189
2 | 0.666 | 0.00588 | -0.0795 | 113.2653
2.5 | 0.7177 | 0.00567 | -0.078 | 126.5785
3 | 0.7681 | 0.00541 | -0.0762 | 141.9778
3.5 | 0.823 | 0.00523 | -0.0752 | 157.3614
4 | 0.9177 | 0.00545 | -0.0832 | 168.3853
4.5 | 0.9842 | 0.0057 | -0.0848 | 172.6667
5 | 1.0582 | 0.00598 | -0.0882 | 176.9565
5.5 | 1.1237 | 0.00637 | -0.0897 | 176.405
6 | 1.1678 | 0.00677 | -0.0865 | 172.4963
6.5 | 1.2094 | 0.00731 | -0.0829 | 165.4446
7 | 1.2496 | 0.00797 | -0.0791 | 156.788
7.5 | 1.2881 | 0.00879 | -0.0751 | 146.5415
8 | 1.3269 | 0.00962 | -0.0711 | 137.9314
8.5 | 1.3662 | 0.01041 | -0.0673 | 131.2392
9 | 1.4037 | 0.01117 | -0.0631 | 125.667
9.5 | 1.4373 | 0.01188 | -0.0582 | 120.9848
10 | 1.4728 | 0.01264 | -0.0539 | 116.519
11 | 1.5448 | 0.01437 | -0.046 | 107.5017
11.5 | 1.5793 | 0.01538 | -0.0421 | 102.6853
12 | 1.6119 | 0.01653 | -0.0383 | 97.5136
12.5 | 1.6401 | 0.018 | -0.0342 | 91.1167
13 | 1.6692 | 0.01955 | -0.0307 | 85.3811
13.5 | 1.6918 | 0.02163 | -0.0269 | 78.2154
14 | 1.7139 | 0.02392 | -0.0236 | 71.6513
14.5 | 1.7301 | 0.02686 | -0.0204 | 64.4118
15 | 1.7399 | 0.03059 | -0.0177 | 56.8781
15.5 | 1.7505 | 0.03457 | -0.0157 | 50.6364
16 | 1.7556 | 0.0394 | -0.0144 | 44.5584
16.5 | 1.7525 | 0.04535 | -0.0137 | 38.6439
17 | 1.7413 | 0.05252 | -0.0138 | 33.155
17.5 | 1.7233 | 0.06073 | -0.0146 | 28.3764
18 | 1.701 | 0.0697 | -0.016 | 24.4046
18.5 | 1.6797 | 0.07876 | -0.0178 | 21.3268
19 | 1.6558 | 0.08824 | -0.0201 | 18.7647
19.5 | 1.6303 | 0.09811 | -0.0228 | 16.6171
20 | 1.6044 | 0.10817 | -0.026 | 14.8322

## 79. Re 5M Mach 0.50 (1)
BIGFOIL.COM POLAR EXPORT
NACA4312
NACA4312 |  |  |  | Cl Max: | 1.52 | at alpha= | 8.5 | deg
JavaFoil+Calcfoil stall+Eppler ext transition |  |  |  | L/D Max: | 154.256 | at alpha= | 5.5 | deg
Re: | 5000000 |  |  | Cd Min: | 0.00805 | at alpha= | 4.5 | deg
Mach: | 0.5 |  |  | Cl=0 at alpha= | -4.0672 | deg
|  |  |  | @ Cl=0.1, Cd= | 0.01073
|  |  |  | @ Cl=0.4, Cd= | 0.009938
|  |  |  | @ Cl=0.6, Cd= | 0.0095051
alpha (deg) | Cl | Cd | Cm | Cl/Cd
-20 | -0.865 | 0.14305 | -0.049 | -6.046
-19.5 | -0.837 | 0.1524 | -0.049 | -5.494
-19 | -0.811 | 0.13943 | -0.049 | -5.818
-18.5 | -0.785 | 0.1305 | -0.049 | -6.016
-18 | -0.757 | 0.14079 | -0.048 | -5.377
-17.5 | -0.731 | 0.1262 | -0.048 | -5.792
-17 | -0.705 | 0.11708 | -0.049 | -6.019
-16.5 | -0.677 | 0.12787 | -0.047 | -5.291
-16 | -0.65 | 0.11294 | -0.048 | -5.757
-15.5 | -0.624 | 0.10354 | -0.049 | -6.028
-15 | -0.595 | 0.1127 | -0.047 | -5.284
-14.5 | -0.569 | 0.09862 | -0.047 | -5.771
-14 | -0.543 | 0.09066 | -0.049 | -5.991
-13.5 | -0.514 | 0.09397 | -0.046 | -5.474
-13 | -0.488 | 0.0851 | -0.048 | -5.737
-12.5 | -0.46 | 0.08749 | -0.046 | -5.259
-12 | -0.434 | 0.07932 | -0.047 | -5.466
-11.5 | -0.408 | 0.07167 | -0.05 | -5.693
-11 | -0.379 | 0.07317 | -0.046 | -5.177
-10.5 | -0.353 | 0.0655 | -0.049 | -5.391
-10 | -0.324 | 0.06686 | -0.045 | -4.85
-9.5 | -0.297 | 0.06455 | -0.046 | -4.605
-9 | -0.27 | 0.05925 | -0.047 | -4.561
-8.5 | -0.243 | 0.05704 | -0.046 | -4.257
-8 | -0.216 | 0.05438 | -0.047 | -3.966
-7.5 | -0.238 | 0.05083 | -0.049 | -4.681
-7 | -0.268 | 0.0412 | -0.059 | -6.517
-6.5 | -0.291 | 0.00997 | -0.091 | -29.157
-6 | -0.243 | 0.00981 | -0.092 | -24.814
-5.5 | -0.186 | 0.01003 | -0.093 | -18.541
-5 | -0.124 | 0.01049 | -0.093 | -11.779
-4.5 | -0.058 | 0.01032 | -0.093 | -5.648
-4 | 0.009 | 0.01075 | -0.094 | 0.825
-3.5 | 0.077 | 0.01052 | -0.094 | 7.342
-3 | 0.146 | 0.01115 | -0.094 | 13.137
-2.5 | 0.216 | 0.01037 | -0.095 | 20.834
-2 | 0.286 | 0.01021 | -0.095 | 27.999
-1.5 | 0.356 | 0.01004 | -0.095 | 35.43
-1 | 0.425 | 0.00988 | -0.096 | 43.064
-0.5 | 0.494 | 0.00986 | -0.096 | 50.173
0 | 0.563 | 0.0098 | -0.096 | 57.472
0.5 | 0.632 | 0.00925 | -0.097 | 68.344
1 | 0.7 | 0.00926 | -0.097 | 75.628
1.5 | 0.769 | 0.00835 | -0.097 | 92.107
2 | 0.837 | 0.00848 | -0.098 | 98.668
2.5 | 0.905 | 0.00809 | -0.098 | 111.869
3 | 0.972 | 0.00848 | -0.098 | 114.676
3.5 | 1.039 | 0.00859 | -0.099 | 120.998
4 | 1.106 | 0.00826 | -0.099 | 133.821
4.5 | 1.172 | 0.00805 | -0.099 | 145.529
5 | 1.236 | 0.00845 | -0.1 | 146.307
5.5 | 1.298 | 0.00841 | -0.1 | 154.256
6 | 1.356 | 0.0102 | -0.1 | 132.901
6.5 | 1.409 | 0.01118 | -0.1 | 126.078
7 | 1.455 | 0.01283 | -0.1 | 113.404
7.5 | 1.49 | 0.01558 | -0.1 | 95.616
8 | 1.513 | 0.01749 | -0.1 | 86.512
8.5 | 1.52 | 0.01949 | -0.1 | 77.994
9 | 1.497 | 0.02186 | -0.099 | 68.473
9.5 | 1.41 | 0.02507 | -0.098 | 56.262
10 | 0.897 | 0.03148 | -0.097 | 28.506
10.5 | 0.922 | 0.03431 | -0.096 | 26.865
11 | 0.938 | 0.03987 | -0.094 | 23.532
11.5 | 0.955 | 0.04563 | -0.092 | 20.926
12 | 0.975 | 0.05118 | -0.091 | 19.043
12.5 | 1.005 | 0.05301 | -0.091 | 18.952
13 | 1.033 | 0.05501 | -0.092 | 18.785
13.5 | 1.057 | 0.05849 | -0.091 | 18.08

## 80. Re 5M Mach 0.50 (2)
BIGFOIL.COM POLAR EXPORT
NACA4312
NACA4312 |  |  |  | Cl Max: | 1.6533 | at alpha= | 12 | deg
XFOIL ncrit=9 |  |  |  | L/D Max: | 179.925 | at alpha= | 5 | deg
Re: | 5000000 |  |  | Cd Min: | 0.24219 | at alpha= | -20 | deg
Mach: | 0.5 |  |  | Cl=0 at alpha= | -3.8723 | deg
|  |  |  | @ Cl=0.1, Cd= | 0.0068771
|  |  |  | @ Cl=0.4, Cd= | 0.0067397
|  |  |  | @ Cl=0.6, Cd= | 0.0067038
alpha (deg) | Cl | Cd | Cm | Cl/Cd
-20 | -0.5871 | 0.24219 | 0.0096 | -2.4241
-19.5 | -0.5666 | 0.23452 | 0.0053 | -2.416
-19 | -0.5447 | 0.22798 | 0.0013 | -2.3892
-18.5 | -0.5234 | 0.22122 | -0.0025 | -2.366
-18 | -0.5042 | 0.21351 | -0.0064 | -2.3615
-17.5 | -0.4862 | 0.20546 | -0.0101 | -2.3664
-17 | -0.4708 | 0.19653 | -0.0138 | -2.3956
-16.5 | -0.4557 | 0.18848 | -0.0173 | -2.4178
-16 | -0.4359 | 0.1827 | -0.0198 | -2.3859
-15.5 | -0.4202 | 0.17572 | -0.0224 | -2.3913
-15 | -0.4073 | 0.16795 | -0.0251 | -2.4251
-14.5 | -0.3983 | 0.15952 | -0.0277 | -2.4969
-14 | -0.3872 | 0.15253 | -0.0297 | -2.5385
-13.5 | -0.3737 | 0.14569 | -0.0319 | -2.565
-13 | -0.3524 | 0.13644 | -0.0386 | -2.5828
-12.5 | -0.3385 | 0.12573 | -0.0459 | -2.6923
-12 | -0.3277 | 0.1151 | -0.0534 | -2.8471
-11.5 | -0.3161 | 0.10632 | -0.0589 | -2.9731
-11 | -0.3154 | 0.09601 | -0.0656 | -3.2851
-10.5 | -0.3373 | 0.08218 | -0.0763 | -4.1044
-10 | -0.3368 | 0.06997 | -0.0899 | -4.8135
-9.5 | -0.3303 | 0.05528 | -0.1127 | -5.975
-9 | -0.3293 | 0.04036 | -0.1406 | -8.1591
-8.5 | -0.3695 | 0.03297 | -0.1385 | -11.2072
-8 | -0.4091 | 0.02342 | -0.1351 | -17.468
-7.5 | -0.4345 | 0.01413 | -0.1286 | -30.7502
-7 | -0.4003 | 0.01034 | -0.1221 | -38.7137
-6.5 | -0.3418 | 0.00883 | -0.117 | -38.7089
-6 | -0.2769 | 0.0081 | -0.113 | -34.1852
-5.5 | -0.2114 | 0.00761 | -0.1096 | -27.7792
-5 | -0.1458 | 0.00733 | -0.1066 | -19.8909
-4.5 | -0.0809 | 0.00712 | -0.1039 | -11.3624
-4 | -0.0164 | 0.00699 | -0.1015 | -2.3462
-3.5 | 0.0478 | 0.00691 | -0.0993 | 6.9175
-3 | 0.1113 | 0.00687 | -0.0973 | 16.2009
-2.5 | 0.1751 | 0.00683 | -0.0956 | 25.6369
-2 | 0.2389 | 0.00681 | -0.094 | 35.0808
-1.5 | 0.3029 | 0.00678 | -0.0927 | 44.6755
-1 | 0.3674 | 0.00676 | -0.0915 | 54.3491
-0.5 | 0.4316 | 0.00672 | -0.0904 | 64.2262
0 | 0.4958 | 0.00672 | -0.0893 | 73.7798
0.5 | 0.5602 | 0.00671 | -0.0883 | 83.4873
1 | 0.6245 | 0.0067 | -0.0872 | 93.209
1.5 | 0.6877 | 0.00673 | -0.086 | 102.1842
2 | 0.751 | 0.00663 | -0.0847 | 113.273
2.5 | 0.8058 | 0.00613 | -0.082 | 131.4519
3 | 0.8617 | 0.00598 | -0.0791 | 144.097
3.5 | 0.9231 | 0.00566 | -0.0769 | 163.0919
4 | 1.044 | 0.00603 | -0.0873 | 173.1343
5 | 1.2037 | 0.00669 | -0.0899 | 179.9253
5.5 | 1.2546 | 0.00706 | -0.0851 | 177.7054
6 | 1.3021 | 0.0076 | -0.0795 | 171.3289
6.5 | 1.3436 | 0.0083 | -0.0728 | 161.8795
7 | 1.3761 | 0.00925 | -0.0647 | 148.7676
7.5 | 1.4067 | 0.01054 | -0.0567 | 133.463
8 | 1.4391 | 0.01195 | -0.0493 | 120.4268
8.5 | 1.4748 | 0.0134 | -0.0427 | 110.0597
9 | 1.5111 | 0.015 | -0.0366 | 100.74
9.5 | 1.5479 | 0.01679 | -0.0309 | 92.1918
10 | 1.5817 | 0.01898 | -0.0254 | 83.3351
10.5 | 1.6124 | 0.02164 | -0.0203 | 74.5102
11 | 1.6357 | 0.0251 | -0.0156 | 65.1673
11.5 | 1.6519 | 0.02946 | -0.0116 | 56.0726
12 | 1.6533 | 0.03542 | -0.0087 | 46.677
12.5 | 1.6423 | 0.04283 | -0.0071 | 38.3446
13 | 1.6158 | 0.05191 | -0.0069 | 31.127
13.5 | 1.5812 | 0.06192 | -0.0078 | 25.5362
14 | 1.5419 | 0.07259 | -0.0095 | 21.2412
14.5 | 1.5049 | 0.08336 | -0.0119 | 18.053
15 | 1.4702 | 0.09424 | -0.0148 | 15.6006
15.5 | 1.4379 | 0.10519 | -0.0182 | 13.6696
16 | 1.4077 | 0.11637 | -0.0222 | 12.0968
16.5 | 1.3808 | 0.12742 | -0.0266 | 10.8366
17 | 1.3547 | 0.1389 | -0.0319 | 9.7531

## 81. Re 6M Mach 0.00 (1)
BIGFOIL.COM POLAR EXPORT
NACA4312
NACA4312 |  |  |  | Cl Max: | 1.661 | at alpha= | 13 | deg
JavaFoil+Calcfoil stall+Eppler ext transition |  |  |  | L/D Max: | 143.697 | at alpha= | 7.5 | deg
Re: | 6000000 |  |  | Cd Min: | 0.00822 | at alpha= | 5 | deg
Mach: | 0 |  |  | Cl=0 at alpha= | -4.0678 | deg
|  |  |  | @ Cl=0.1, Cd= | 0.010341
|  |  |  | @ Cl=0.4, Cd= | 0.0091828
|  |  |  | @ Cl=0.6, Cd= | 0.0094817
alpha (deg) | Cl | Cd | Cm | Cl/Cd
-20 | -0.589 | 0.16219 | -0.04 | -3.63
-19.5 | -0.602 | 0.15423 | -0.041 | -3.904
-19 | -0.615 | 0.1467 | -0.041 | -4.19
-18.5 | -0.626 | 0.1393 | -0.042 | -4.497
-18 | -0.637 | 0.13188 | -0.042 | -4.833
-17.5 | -0.647 | 0.12484 | -0.043 | -5.183
-17 | -0.655 | 0.11834 | -0.043 | -5.537
-16.5 | -0.662 | 0.11185 | -0.044 | -5.918
-16 | -0.667 | 0.10567 | -0.044 | -6.31
-15.5 | -0.668 | 0.09954 | -0.045 | -6.714
-15 | -0.668 | 0.0935 | -0.046 | -7.14
-14.5 | -0.664 | 0.08779 | -0.047 | -7.569
-14 | -0.659 | 0.08201 | -0.048 | -8.038
-13.5 | -0.651 | 0.07636 | -0.049 | -8.529
-13 | -0.641 | 0.07075 | -0.05 | -9.059
-12.5 | -0.628 | 0.06526 | -0.051 | -9.623
-12 | -0.613 | 0.05933 | -0.053 | -10.33
-11.5 | -0.596 | 0.05264 | -0.055 | -11.331
-11 | -0.577 | 0.04656 | -0.057 | -12.39
-10.5 | -0.614 | 0.0148 | -0.073 | -41.492
-10 | -0.609 | 0.00997 | -0.077 | -61.147
-9.5 | -0.573 | 0.00924 | -0.078 | -62.003
-9 | -0.531 | 0.00977 | -0.078 | -54.349
-8.5 | -0.485 | 0.01003 | -0.078 | -48.376
-8 | -0.437 | 0.00965 | -0.079 | -45.271
-7.5 | -0.387 | 0.01014 | -0.079 | -38.138
-7 | -0.334 | 0.00988 | -0.079 | -33.814
-6.5 | -0.28 | 0.00964 | -0.08 | -29.059
-6 | -0.225 | 0.00952 | -0.08 | -23.592
-5.5 | -0.168 | 0.01033 | -0.08 | -16.249
-5 | -0.11 | 0.01024 | -0.08 | -10.746
-4.5 | -0.051 | 0.01024 | -0.081 | -5.027
-4 | 0.008 | 0.01054 | -0.081 | 0.738
-3.5 | 0.067 | 0.0104 | -0.081 | 6.49
-3 | 0.128 | 0.01029 | -0.082 | 12.393
-2.5 | 0.188 | 0.00946 | -0.082 | 19.852
-2 | 0.248 | 0.00939 | -0.082 | 26.423
-1.5 | 0.309 | 0.00929 | -0.083 | 33.229
-1 | 0.369 | 0.00925 | -0.083 | 39.892
-0.5 | 0.429 | 0.00912 | -0.083 | 47.052
0 | 0.489 | 0.00906 | -0.083 | 53.966
0.5 | 0.549 | 0.00962 | -0.084 | 57.035
1 | 0.608 | 0.00946 | -0.084 | 64.282
1.5 | 0.668 | 0.00854 | -0.084 | 78.234
2 | 0.727 | 0.00863 | -0.085 | 84.266
2.5 | 0.787 | 0.00873 | -0.085 | 90.096
3 | 0.846 | 0.00884 | -0.085 | 95.714
3.5 | 0.905 | 0.00832 | -0.086 | 108.679
4 | 0.963 | 0.00844 | -0.086 | 114.112
4.5 | 1.022 | 0.00862 | -0.086 | 118.581
5 | 1.08 | 0.00822 | -0.086 | 131.311
5.5 | 1.136 | 0.00854 | -0.087 | 133.059
6 | 1.191 | 0.00858 | -0.087 | 138.938
6.5 | 1.245 | 0.00904 | -0.087 | 137.7
7 | 1.298 | 0.00908 | -0.087 | 142.902
7.5 | 1.348 | 0.00938 | -0.088 | 143.697
8 | 1.395 | 0.01111 | -0.088 | 125.579
8.5 | 1.439 | 0.01212 | -0.088 | 118.724
9 | 1.481 | 0.01282 | -0.088 | 115.537
9.5 | 1.519 | 0.01369 | -0.088 | 110.994
10 | 1.554 | 0.01445 | -0.088 | 107.516
10.5 | 1.584 | 0.01526 | -0.089 | 103.839
11 | 1.611 | 0.01613 | -0.089 | 99.879
11.5 | 1.631 | 0.0171 | -0.089 | 95.403
12 | 1.646 | 0.01815 | -0.089 | 90.697
12.5 | 1.656 | 0.01935 | -0.089 | 85.567
13 | 1.661 | 0.02069 | -0.088 | 80.277
13.5 | 1.66 | 0.0222 | -0.088 | 74.768
14 | 1.654 | 0.02397 | -0.088 | 68.999
14.5 | 1.643 | 0.02597 | -0.088 | 63.268
15 | 1.627 | 0.02836 | -0.088 | 57.381
15.5 | 1.607 | 0.0311 | -0.087 | 51.662
16 | 1.579 | 0.03421 | -0.087 | 46.162
16.5 | 1.547 | 0.0378 | -0.086 | 40.935
17 | 1.512 | 0.04184 | -0.086 | 36.134
17.5 | 1.474 | 0.04657 | -0.085 | 31.645
18 | 1.433 | 0.05193 | -0.084 | 27.588

## 82. Re 6M Mach 0.00 (2)
BIGFOIL.COM POLAR EXPORT
NACA4312
NACA4312 |  |  |  | Cl Max: | 1.8313 | at alpha= | 17.5 | deg
XFOIL ncrit=9 |  |  |  | L/D Max: | 178.771 | at alpha= | 5.5 | deg
Re: | 6000000 |  |  | Cd Min: | 0.06608 | at alpha= | 20 | deg
Mach: | 0 |  |  | Cl=0 at alpha= | -4.0028 | deg
|  |  |  | @ Cl=0.1, Cd= | 0.0061714
|  |  |  | @ Cl=0.4, Cd= | 0.006166
|  |  |  | @ Cl=0.6, Cd= | 0.0060692
alpha (deg) | Cl | Cd | Cm | Cl/Cd
-20 | -1.4186 | 0.04063 | -0.1018 | -34.9151
-19.5 | -1.4733 | 0.02931 | -0.1091 | -50.2661
-19 | -1.4851 | 0.02572 | -0.1058 | -57.7411
-18.5 | -1.4998 | 0.02387 | -0.0969 | -62.832
-18 | -1.4848 | 0.02215 | -0.0921 | -67.0339
-17.5 | -1.4391 | 0.02048 | -0.0926 | -70.2686
-17 | -1.3903 | 0.01906 | -0.0931 | -72.9433
-16.5 | -1.3386 | 0.01781 | -0.0939 | -75.16
-16 | -1.2846 | 0.0167 | -0.0948 | -76.9222
-15.5 | -1.2308 | 0.01571 | -0.0954 | -78.345
-15 | -1.1811 | 0.01483 | -0.095 | -79.6426
-14.5 | -1.1275 | 0.01378 | -0.0954 | -81.8215
-14 | -1.0703 | 0.01272 | -0.0965 | -84.1431
-13.5 | -1.0076 | 0.01183 | -0.0985 | -85.1733
-13 | -0.9515 | 0.01116 | -0.099 | -85.2599
-12.5 | -0.8889 | 0.01054 | -0.1007 | -84.3359
-12 | -0.8338 | 0.01004 | -0.1007 | -83.0478
-11.5 | -0.781 | 0.00958 | -0.1001 | -81.524
-11 | -0.7319 | 0.00902 | -0.0987 | -81.1419
-10.5 | -0.682 | 0.00861 | -0.0974 | -79.2102
-10 | -0.6325 | 0.00831 | -0.0959 | -76.1131
-9.5 | -0.5815 | 0.00805 | -0.0948 | -72.236
-9 | -0.5301 | 0.00773 | -0.0937 | -68.577
-8.5 | -0.478 | 0.00741 | -0.0927 | -64.5074
-8 | -0.4256 | 0.00721 | -0.0918 | -59.0291
-7.5 | -0.3728 | 0.00699 | -0.0909 | -53.3333
-7 | -0.3201 | 0.00679 | -0.09 | -47.1429
-6.5 | -0.2664 | 0.00664 | -0.0893 | -40.1205
-6 | -0.2135 | 0.00648 | -0.0885 | -32.9475
-5.5 | -0.1601 | 0.00641 | -0.0877 | -24.9766
-5 | -0.1068 | 0.0063 | -0.0869 | -16.9524
-4.5 | -0.0532 | 0.00624 | -0.0862 | -8.5256
-4 | 0.0003 | 0.00621 | -0.0854 | 0.048309
-3.5 | 0.0539 | 0.00618 | -0.0847 | 8.7217
-3 | 0.1075 | 0.00617 | -0.084 | 17.423
-2 | 0.2152 | 0.00617 | -0.0828 | 34.8784
-1.5 | 0.2692 | 0.00619 | -0.0822 | 43.4895
-1 | 0.3237 | 0.00618 | -0.0817 | 52.3786
-0.5 | 0.3781 | 0.00617 | -0.0812 | 61.2804
0 | 0.4331 | 0.00616 | -0.0808 | 70.3084
0.5 | 0.4879 | 0.00614 | -0.0805 | 79.4625
1 | 0.5424 | 0.00614 | -0.08 | 88.3388
1.5 | 0.5971 | 0.00609 | -0.0797 | 98.046
2 | 0.6473 | 0.00573 | -0.0786 | 112.9668
2.5 | 0.6983 | 0.00552 | -0.0775 | 126.5036
3 | 0.749 | 0.00531 | -0.0764 | 141.0546
3.5 | 0.7957 | 0.00513 | -0.0743 | 155.1072
4.5 | 0.9421 | 0.00535 | -0.0821 | 176.0935
5 | 1.0066 | 0.00565 | -0.0842 | 178.1593
5.5 | 1.0762 | 0.00602 | -0.0876 | 178.7708
6 | 1.1319 | 0.0065 | -0.0879 | 174.1385
6.5 | 1.172 | 0.00702 | -0.0847 | 166.9516
7 | 1.2113 | 0.00761 | -0.0815 | 159.1721
7.5 | 1.2497 | 0.00831 | -0.0782 | 150.3851
8 | 1.2902 | 0.00896 | -0.0754 | 143.9955
8.5 | 1.3305 | 0.00965 | -0.0726 | 137.8756
9 | 1.3717 | 0.01026 | -0.0701 | 133.694
9.5 | 1.4132 | 0.01084 | -0.0677 | 130.369
10 | 1.4528 | 0.01146 | -0.065 | 126.7714
10.5 | 1.4889 | 0.01205 | -0.0615 | 123.5602
11 | 1.5233 | 0.01264 | -0.0579 | 120.5142
11.5 | 1.5582 | 0.01331 | -0.0546 | 117.0699
12 | 1.5918 | 0.01409 | -0.0514 | 112.9737
12.5 | 1.626 | 0.01486 | -0.0484 | 109.4213
13 | 1.6567 | 0.01582 | -0.0451 | 104.7219
13.5 | 1.6873 | 0.01684 | -0.042 | 100.196
14 | 1.7131 | 0.01816 | -0.0386 | 94.3337
14.5 | 1.7399 | 0.01951 | -0.0357 | 89.1799
15 | 1.7626 | 0.02119 | -0.0326 | 83.1807
15.5 | 1.7809 | 0.02329 | -0.0295 | 76.4663
16 | 1.7993 | 0.02556 | -0.027 | 70.3951
16.5 | 1.8152 | 0.02816 | -0.0247 | 64.4602
17 | 1.8249 | 0.03151 | -0.0225 | 57.9149
17.5 | 1.8313 | 0.03543 | -0.0209 | 51.6878
18 | 1.8302 | 0.04042 | -0.0197 | 45.2796
18.5 | 1.8312 | 0.04549 | -0.0193 | 40.255
19 | 1.8267 | 0.05143 | -0.0193 | 35.5182
19.5 | 1.8166 | 0.0583 | -0.0199 | 31.1595
20 | 1.8008 | 0.06608 | -0.021 | 27.2518

## 83. Re 6M Mach 0.10 (1)
BIGFOIL.COM POLAR EXPORT
NACA4312
NACA4312 |  |  |  | Cl Max: | 1.653 | at alpha= | 13 | deg
JavaFoil+Calcfoil stall+Eppler ext transition |  |  |  | L/D Max: | 142.634 | at alpha= | 7.5 | deg
Re: | 6000000 |  |  | Cd Min: | 0.00827 | at alpha= | 3 | deg
Mach: | 0.1 |  |  | Cl=0 at alpha= | -4.0667 | deg
|  |  |  | @ Cl=0.1, Cd= | 0.010381
|  |  |  | @ Cl=0.4, Cd= | 0.0091868
|  |  |  | @ Cl=0.6, Cd= | 0.0095075
alpha (deg) | Cl | Cd | Cm | Cl/Cd
-20 | -0.54 | 0.16697 | -0.039 | -3.236
-19.5 | -0.556 | 0.15857 | -0.04 | -3.508
-19 | -0.572 | 0.15054 | -0.04 | -3.797
-18.5 | -0.586 | 0.14286 | -0.041 | -4.104
-18 | -0.6 | 0.13488 | -0.041 | -4.449
-17.5 | -0.613 | 0.12787 | -0.042 | -4.792
-17 | -0.624 | 0.1209 | -0.043 | -5.162
-16.5 | -0.634 | 0.11419 | -0.043 | -5.55
-16 | -0.641 | 0.10794 | -0.044 | -5.943
-15.5 | -0.646 | 0.10176 | -0.045 | -6.346
-15 | -0.648 | 0.09563 | -0.045 | -6.772
-14.5 | -0.647 | 0.08972 | -0.046 | -7.212
-14 | -0.644 | 0.08368 | -0.047 | -7.7
-13.5 | -0.639 | 0.07792 | -0.048 | -8.197
-13 | -0.63 | 0.0724 | -0.049 | -8.704
-12.5 | -0.619 | 0.06678 | -0.051 | -9.272
-12 | -0.606 | 0.06095 | -0.052 | -9.935
-11.5 | -0.59 | 0.05483 | -0.054 | -10.753
-11 | -0.571 | 0.0489 | -0.056 | -11.673
-10.5 | -0.586 | 0.02341 | -0.068 | -25.037
-10 | -0.606 | 0.01024 | -0.077 | -59.141
-9.5 | -0.572 | 0.00905 | -0.078 | -63.211
-9 | -0.531 | 0.00986 | -0.079 | -53.87
-8.5 | -0.486 | 0.01011 | -0.079 | -48.039
-8 | -0.438 | 0.00974 | -0.079 | -44.979
-7.5 | -0.388 | 0.01015 | -0.079 | -38.19
-7 | -0.335 | 0.00989 | -0.08 | -33.901
-6.5 | -0.281 | 0.00976 | -0.08 | -28.828
-6 | -0.226 | 0.00956 | -0.08 | -23.601
-5.5 | -0.169 | 0.01037 | -0.081 | -16.261
-5 | -0.111 | 0.01026 | -0.081 | -10.779
-4.5 | -0.052 | 0.0103 | -0.081 | -5.02
-4 | 0.008 | 0.01059 | -0.081 | 0.738
-3.5 | 0.068 | 0.01045 | -0.082 | 6.492
-3 | 0.128 | 0.01032 | -0.082 | 12.424
-2.5 | 0.189 | 0.00955 | -0.082 | 19.775
-2 | 0.249 | 0.0094 | -0.083 | 26.55
-1.5 | 0.31 | 0.00937 | -0.083 | 33.114
-1 | 0.371 | 0.00924 | -0.083 | 40.12
-0.5 | 0.431 | 0.00913 | -0.084 | 47.194
0 | 0.491 | 0.00914 | -0.084 | 53.733
0.5 | 0.551 | 0.00963 | -0.084 | 57.229
1 | 0.611 | 0.00948 | -0.084 | 64.51
1.5 | 0.671 | 0.00861 | -0.085 | 77.981
2 | 0.731 | 0.0087 | -0.085 | 84.049
2.5 | 0.79 | 0.00882 | -0.085 | 89.606
3 | 0.85 | 0.00827 | -0.086 | 102.818
3.5 | 0.909 | 0.00837 | -0.086 | 108.586
4 | 0.968 | 0.00847 | -0.086 | 114.293
4.5 | 1.027 | 0.00868 | -0.087 | 118.277
5 | 1.085 | 0.00827 | -0.087 | 131.139
5.5 | 1.142 | 0.00862 | -0.087 | 132.434
6 | 1.197 | 0.00863 | -0.087 | 138.722
6.5 | 1.251 | 0.00911 | -0.088 | 137.276
7 | 1.303 | 0.00918 | -0.088 | 142.029
7.5 | 1.354 | 0.00949 | -0.088 | 142.634
8 | 1.4 | 0.01126 | -0.088 | 124.384
8.5 | 1.445 | 0.01219 | -0.088 | 118.56
9 | 1.486 | 0.01299 | -0.089 | 114.372
9.5 | 1.523 | 0.01379 | -0.089 | 110.485
10 | 1.557 | 0.01465 | -0.089 | 106.267
10.5 | 1.587 | 0.01548 | -0.089 | 102.485
11 | 1.612 | 0.01635 | -0.089 | 98.602
11.5 | 1.631 | 0.0174 | -0.089 | 93.696
12 | 1.644 | 0.01853 | -0.089 | 88.701
12.5 | 1.651 | 0.01978 | -0.089 | 83.463
13 | 1.653 | 0.02119 | -0.089 | 77.986
13.5 | 1.649 | 0.02281 | -0.089 | 72.301
14 | 1.639 | 0.0247 | -0.088 | 66.385
14.5 | 1.625 | 0.02686 | -0.088 | 60.487
15 | 1.605 | 0.02938 | -0.088 | 54.612
15.5 | 1.579 | 0.03243 | -0.087 | 48.701
16 | 1.547 | 0.03582 | -0.087 | 43.183
16.5 | 1.51 | 0.03976 | -0.086 | 37.979
17 | 1.469 | 0.04447 | -0.086 | 33.032
17.5 | 1.426 | 0.0495 | -0.085 | 28.802
18 | 1.38 | 0.05532 | -0.084 | 24.94

## 84. Re 6M Mach 0.10 (2)
BIGFOIL.COM POLAR EXPORT
NACA4312
NACA4312 |  |  |  | Cl Max: | 1.8224 | at alpha= | 18 | deg
XFOIL ncrit=9 |  |  |  | L/D Max: | 179.008 | at alpha= | 5.5 | deg
Re: | 6000000 |  |  | Cd Min: | 0.07192 | at alpha= | 20 | deg
Mach: | 0.1 |  |  | Cl=0 at alpha= | -3.9991 | deg
|  |  |  | @ Cl=0.1, Cd= | 0.0061814
|  |  |  | @ Cl=0.4, Cd= | 0.00618
|  |  |  | @ Cl=0.6, Cd= | 0.0061103
alpha (deg) | Cl | Cd | Cm | Cl/Cd
-19 | -1.4138 | 0.03278 | -0.1107 | -43.13
-18.5 | -1.4422 | 0.02722 | -0.1095 | -52.9831
-18 | -1.4657 | 0.02494 | -0.1001 | -58.769
-17.5 | -1.446 | 0.02273 | -0.0966 | -63.6164
-17 | -1.4005 | 0.0208 | -0.0969 | -67.3317
-16.5 | -1.3508 | 0.01915 | -0.0974 | -70.5379
-16 | -1.2976 | 0.01778 | -0.098 | -72.9809
-15.5 | -1.2417 | 0.01656 | -0.0989 | -74.9819
-15 | -1.1932 | 0.01554 | -0.0979 | -76.7825
-14.5 | -1.1383 | 0.01456 | -0.0982 | -78.1799
-14 | -1.0811 | 0.01341 | -0.0989 | -80.6189
-13.5 | -1.0187 | 0.0123 | -0.1007 | -82.8211
-13 | -0.9614 | 0.0115 | -0.1011 | -83.6
-12.5 | -0.8981 | 0.01079 | -0.1027 | -83.2345
-12 | -0.8418 | 0.01024 | -0.1026 | -82.207
-11.5 | -0.788 | 0.00977 | -0.102 | -80.6551
-11 | -0.738 | 0.00922 | -0.1005 | -80.0434
-10.5 | -0.6879 | 0.00875 | -0.099 | -78.6171
-10 | -0.6382 | 0.00841 | -0.0973 | -75.8859
-9.5 | -0.5867 | 0.00813 | -0.096 | -72.1648
-9 | -0.5345 | 0.00784 | -0.0949 | -68.176
-8.5 | -0.4821 | 0.00748 | -0.0938 | -64.4519
-8 | -0.4294 | 0.00726 | -0.0927 | -59.146
-7.5 | -0.3759 | 0.00706 | -0.0918 | -53.2436
-6.5 | -0.2688 | 0.00667 | -0.09 | -40.2999
-6 | -0.2154 | 0.00651 | -0.0891 | -33.0876
-5.5 | -0.1617 | 0.00643 | -0.0883 | -25.1477
-5 | -0.1079 | 0.00632 | -0.0875 | -17.0728
-4.5 | -0.0539 | 0.00626 | -0.0867 | -8.6102
-4 | -0.0001 | 0.00623 | -0.0859 | -0.016051
-3.5 | 0.0538 | 0.00619 | -0.0852 | 8.6914
-3 | 0.1077 | 0.00618 | -0.0845 | 17.4272
-2.5 | 0.1617 | 0.00619 | -0.0838 | 26.1228
-2 | 0.216 | 0.00619 | -0.0831 | 34.895
-1.5 | 0.2705 | 0.0062 | -0.0826 | 43.629
-1 | 0.3253 | 0.00619 | -0.0821 | 52.5525
-0.5 | 0.38 | 0.00618 | -0.0816 | 61.4887
0 | 0.4352 | 0.00618 | -0.0811 | 70.4207
0.5 | 0.4904 | 0.00615 | -0.0808 | 79.7398
1 | 0.5452 | 0.00616 | -0.0803 | 88.5065
1.5 | 0.6003 | 0.00611 | -0.0799 | 98.2488
2 | 0.6508 | 0.00576 | -0.0788 | 112.9861
2.5 | 0.7021 | 0.00553 | -0.0778 | 126.962
3 | 0.7531 | 0.00532 | -0.0766 | 141.5602
3.5 | 0.8 | 0.00515 | -0.0745 | 155.3398
4.5 | 0.9477 | 0.00536 | -0.0824 | 176.8097
5 | 1.0128 | 0.00568 | -0.0845 | 178.3099
5.5 | 1.083 | 0.00605 | -0.0878 | 179.0083
6 | 1.1379 | 0.00654 | -0.0878 | 173.9908
6.5 | 1.178 | 0.00706 | -0.0845 | 166.8555
7 | 1.2175 | 0.00766 | -0.0813 | 158.9426
7.5 | 1.2561 | 0.00837 | -0.0779 | 150.0717
8 | 1.2967 | 0.00904 | -0.0749 | 143.4403
8.5 | 1.3369 | 0.00974 | -0.072 | 137.2587
9 | 1.3785 | 0.01035 | -0.0694 | 133.1884
9.5 | 1.4196 | 0.01096 | -0.0668 | 129.5255
10 | 1.4588 | 0.0116 | -0.0638 | 125.7586
10.5 | 1.4931 | 0.01219 | -0.0599 | 122.4856
11 | 1.5284 | 0.01282 | -0.0563 | 119.22
11.5 | 1.5639 | 0.01351 | -0.053 | 115.7587
12 | 1.598 | 0.01431 | -0.0497 | 111.6702
12.5 | 1.6311 | 0.01517 | -0.0465 | 107.5214
13 | 1.6623 | 0.01617 | -0.0432 | 102.8015
13.5 | 1.6913 | 0.01733 | -0.0399 | 97.5938
14 | 1.7175 | 0.01871 | -0.0365 | 91.7958
14.5 | 1.743 | 0.02022 | -0.0334 | 86.2018
15 | 1.7638 | 0.02215 | -0.0302 | 79.6298
15.5 | 1.7817 | 0.02443 | -0.0272 | 72.9308
16 | 1.7996 | 0.02687 | -0.0247 | 66.9743
16.5 | 1.8132 | 0.02987 | -0.0225 | 60.703
17 | 1.8195 | 0.03373 | -0.0205 | 53.9431
17.5 | 1.8222 | 0.0383 | -0.0191 | 47.577
18 | 1.8224 | 0.04341 | -0.0183 | 41.9811
18.5 | 1.8192 | 0.04924 | -0.0182 | 36.9456
19 | 1.8111 | 0.0558 | -0.0185 | 32.457
19.5 | 1.7956 | 0.06356 | -0.0196 | 28.2505
20 | 1.7768 | 0.07192 | -0.021 | 24.7052

## 85. Re 6M Mach 0.25 (1)
BIGFOIL.COM POLAR EXPORT
NACA4312
NACA4312 |  |  |  | Cl Max: | 1.615 | at alpha= | 11.5 | deg
JavaFoil+Calcfoil stall+Eppler ext transition |  |  |  | L/D Max: | 148.17 | at alpha= | 7 | deg
Re: | 6000000 |  |  | Cd Min: | 0.00817 | at alpha= | 4 | deg
Mach: | 0.25 |  |  | Cl=0 at alpha= | -4.0656 | deg
|  |  |  | @ Cl=0.1, Cd= | 0.0099677
|  |  |  | @ Cl=0.4, Cd= | 0.0094163
|  |  |  | @ Cl=0.6, Cd= | 0.0095439
alpha (deg) | Cl | Cd | Cm | Cl/Cd
-17.5 | -0.294 | 0.15104 | -0.038 | -1.945
-17 | -0.339 | 0.14405 | -0.038 | -2.357
-16.5 | -0.381 | 0.13519 | -0.039 | -2.817
-16 | -0.418 | 0.12642 | -0.04 | -3.309
-15.5 | -0.45 | 0.11881 | -0.04 | -3.787
-15 | -0.477 | 0.11027 | -0.041 | -4.327
-14.5 | -0.5 | 0.10194 | -0.042 | -4.909
-14 | -0.519 | 0.09501 | -0.043 | -5.466
-13.5 | -0.534 | 0.08849 | -0.045 | -6.03
-13 | -0.543 | 0.08212 | -0.046 | -6.614
-12.5 | -0.548 | 0.07625 | -0.047 | -7.183
-12 | -0.547 | 0.07029 | -0.049 | -7.788
-11.5 | -0.542 | 0.06469 | -0.05 | -8.383
-11 | -0.533 | 0.0587 | -0.052 | -9.076
-10.5 | -0.52 | 0.05224 | -0.055 | -9.945
-10 | -0.502 | 0.04601 | -0.058 | -10.908
-9.5 | -0.523 | 0.01828 | -0.073 | -28.59
-9 | -0.527 | 0.00983 | -0.08 | -53.635
-8.5 | -0.487 | 0.00953 | -0.081 | -51.093
-8 | -0.441 | 0.00962 | -0.081 | -45.913
-7.5 | -0.393 | 0.00992 | -0.082 | -39.556
-7 | -0.341 | 0.01026 | -0.082 | -33.217
-6.5 | -0.287 | 0.01001 | -0.082 | -28.618
-6 | -0.23 | 0.00986 | -0.083 | -23.37
-5.5 | -0.173 | 0.0097 | -0.083 | -17.783
-5 | -0.113 | 0.01057 | -0.083 | -10.715
-4.5 | -0.053 | 0.01009 | -0.083 | -5.254
-4 | 0.008 | 0.01085 | -0.084 | 0.739
-3.5 | 0.07 | 0.01005 | -0.084 | 6.925
-3 | 0.132 | 0.00988 | -0.084 | 13.321
-2.5 | 0.194 | 0.00973 | -0.085 | 19.923
-2 | 0.256 | 0.0096 | -0.085 | 26.691
-1.5 | 0.319 | 0.0095 | -0.085 | 33.56
-1 | 0.381 | 0.00945 | -0.086 | 40.33
-0.5 | 0.443 | 0.00934 | -0.086 | 47.393
0 | 0.505 | 0.0093 | -0.086 | 54.282
0.5 | 0.566 | 0.00984 | -0.086 | 57.575
1 | 0.628 | 0.0093 | -0.087 | 67.527
1.5 | 0.689 | 0.00886 | -0.087 | 77.827
2 | 0.751 | 0.00891 | -0.087 | 84.245
2.5 | 0.812 | 0.0084 | -0.088 | 96.603
3 | 0.873 | 0.00852 | -0.088 | 102.421
3.5 | 0.933 | 0.00864 | -0.088 | 107.996
4 | 0.994 | 0.00817 | -0.089 | 121.607
4.5 | 1.054 | 0.00836 | -0.089 | 126.131
5 | 1.113 | 0.00862 | -0.089 | 129.199
5.5 | 1.171 | 0.00838 | -0.089 | 139.695
6 | 1.228 | 0.00884 | -0.09 | 138.836
6.5 | 1.282 | 0.00883 | -0.09 | 145.295
7 | 1.335 | 0.00901 | -0.09 | 148.17
7.5 | 1.384 | 0.01077 | -0.09 | 128.53
8 | 1.43 | 0.01215 | -0.091 | 117.669
8.5 | 1.472 | 0.01305 | -0.091 | 112.846
9 | 1.511 | 0.01393 | -0.091 | 108.408
9.5 | 1.544 | 0.01485 | -0.091 | 103.947
10 | 1.571 | 0.0158 | -0.091 | 99.425
10.5 | 1.593 | 0.01692 | -0.091 | 94.176
11 | 1.609 | 0.01809 | -0.091 | 88.962
11.5 | 1.615 | 0.01934 | -0.091 | 83.528
12 | 1.613 | 0.0209 | -0.091 | 77.175
12.5 | 1.602 | 0.02266 | -0.091 | 70.692
13 | 1.582 | 0.02471 | -0.09 | 64.025
13.5 | 1.553 | 0.02709 | -0.09 | 57.333
14 | 1.516 | 0.03007 | -0.089 | 50.404
14.5 | 1.469 | 0.03367 | -0.089 | 43.637
15 | 1.415 | 0.03796 | -0.088 | 37.26
15.5 | 1.352 | 0.04326 | -0.087 | 31.256
16 | 1.278 | 0.04952 | -0.086 | 25.804
16.5 | 1.196 | 0.05748 | -0.085 | 20.8

## 86. Re 6M Mach 0.25 (2)
BIGFOIL.COM POLAR EXPORT
NACA4312
NACA4312 |  |  |  | Cl Max: | 1.782 | at alpha= | 16 | deg
XFOIL ncrit=9 |  |  |  | L/D Max: | 179.948 | at alpha= | 5 | deg
Re: | 6000000 |  |  | Cd Min: | 0.22253 | at alpha= | -20 | deg
Mach: | 0.25 |  |  | Cl=0 at alpha= | -3.974 | deg
|  |  |  | @ Cl=0.1, Cd= | 0.0062831
|  |  |  | @ Cl=0.4, Cd= | 0.0062483
|  |  |  | @ Cl=0.6, Cd= | 0.0061925
alpha (deg) | Cl | Cd | Cm | Cl/Cd
-20 | -0.5619 | 0.22253 | 0.008 | -2.5251
-19.5 | -0.55 | 0.2138 | 0.0039 | -2.5725
-19 | -0.5392 | 0.20479 | -0.0003 | -2.6329
-18.5 | -0.5337 | 0.1944 | -0.0049 | -2.7454
-18 | -0.5176 | 0.18844 | -0.0081 | -2.7468
-17.5 | -0.5592 | 0.16552 | -0.0176 | -3.3784
-17 | -0.5996 | 0.14689 | -0.0269 | -4.082
-16.5 | -0.6294 | 0.13253 | -0.0343 | -4.7491
-16 | -0.6504 | 0.12083 | -0.0403 | -5.3828
-15 | -1.1928 | 0.02845 | -0.1137 | -41.9262
-14.5 | -1.1655 | 0.0226 | -0.1156 | -51.5708
-14 | -1.1275 | 0.01939 | -0.114 | -58.1485
-13.5 | -1.0732 | 0.01687 | -0.1138 | -63.6159
-13 | -1.0101 | 0.01514 | -0.1142 | -66.7173
-12.5 | -0.9474 | 0.01325 | -0.1147 | -71.5019
-12 | -0.8839 | 0.01198 | -0.1147 | -73.7813
-11.5 | -0.8268 | 0.01108 | -0.1132 | -74.6209
-11 | -0.7731 | 0.0104 | -0.1109 | -74.3365
-10.5 | -0.7201 | 0.00982 | -0.1084 | -73.3299
-10 | -0.6689 | 0.00922 | -0.1058 | -72.5488
-9.5 | -0.616 | 0.00871 | -0.1034 | -70.7233
-9 | -0.5609 | 0.0083 | -0.1016 | -67.5783
-8.5 | -0.5049 | 0.00797 | -0.1 | -63.3501
-8 | -0.4502 | 0.00759 | -0.0982 | -59.3149
-7.5 | -0.3943 | 0.00731 | -0.0968 | -53.9398
-7 | -0.338 | 0.0071 | -0.0955 | -47.6056
-6.5 | -0.2824 | 0.00685 | -0.0941 | -41.2263
-6 | -0.2261 | 0.00671 | -0.093 | -33.696
-5.5 | -0.1706 | 0.00656 | -0.0917 | -26.0061
-5 | -0.1144 | 0.00647 | -0.0907 | -17.6816
-4.5 | -0.0584 | 0.00637 | -0.0897 | -9.168
-4 | -0.0029 | 0.00633 | -0.0886 | -0.45814
-3.5 | 0.0529 | 0.0063 | -0.0877 | 8.3968
-3 | 0.1087 | 0.00628 | -0.0868 | 17.3089
-2.5 | 0.1646 | 0.00627 | -0.086 | 26.252
-2 | 0.2208 | 0.00627 | -0.0852 | 35.2153
-1.5 | 0.2771 | 0.00626 | -0.0845 | 44.2652
-1 | 0.3337 | 0.00626 | -0.084 | 53.3067
-0.5 | 0.3904 | 0.00625 | -0.0834 | 62.464
0 | 0.4471 | 0.00624 | -0.0829 | 71.6506
0.5 | 0.5041 | 0.00622 | -0.0824 | 81.045
1 | 0.5609 | 0.00622 | -0.0819 | 90.1768
1.5 | 0.6178 | 0.00618 | -0.0814 | 99.9676
2 | 0.67 | 0.00588 | -0.0802 | 113.9456
2.5 | 0.7231 | 0.0056 | -0.0791 | 129.125
3 | 0.7754 | 0.00543 | -0.0777 | 142.7993
3.5 | 0.8237 | 0.00525 | -0.0754 | 156.8952
4.5 | 0.9787 | 0.00547 | -0.0835 | 178.9214
5 | 1.0473 | 0.00582 | -0.0858 | 179.9485
6 | 1.1705 | 0.00672 | -0.0872 | 174.1815
6.5 | 1.2118 | 0.00727 | -0.0835 | 166.685
7 | 1.2509 | 0.00797 | -0.0795 | 156.9511
7.5 | 1.2906 | 0.00873 | -0.0756 | 147.8351
8 | 1.3311 | 0.00949 | -0.072 | 140.2634
8.5 | 1.3718 | 0.01023 | -0.0684 | 134.0958
9 | 1.4123 | 0.01095 | -0.0648 | 128.9772
9.5 | 1.4483 | 0.01157 | -0.0602 | 125.1772
10 | 1.4846 | 0.01227 | -0.0559 | 120.9943
10.5 | 1.522 | 0.01302 | -0.052 | 116.8971
11 | 1.5584 | 0.01386 | -0.0481 | 112.4387
11.5 | 1.5928 | 0.01484 | -0.0441 | 107.3315
12 | 1.6257 | 0.01595 | -0.0402 | 101.9248
12.5 | 1.6577 | 0.01719 | -0.0364 | 96.434
13 | 1.685 | 0.01877 | -0.0325 | 89.7709
13.5 | 1.7114 | 0.02054 | -0.0288 | 83.3204
14 | 1.7336 | 0.02272 | -0.0252 | 76.3028
14.5 | 1.7499 | 0.02554 | -0.0218 | 68.5161
15 | 1.7663 | 0.0286 | -0.019 | 61.7587
15.5 | 1.7778 | 0.03235 | -0.0167 | 54.9552
16 | 1.782 | 0.03706 | -0.015 | 48.0842
16.5 | 1.7778 | 0.04297 | -0.0139 | 41.3731
17 | 1.7708 | 0.04956 | -0.0137 | 35.7304
17.5 | 1.7616 | 0.05662 | -0.014 | 31.1127
18 | 1.7446 | 0.06485 | -0.015 | 26.9021
18.5 | 1.7209 | 0.07406 | -0.0167 | 23.2366
19 | 1.6966 | 0.08348 | -0.0188 | 20.3234
19.5 | 1.6681 | 0.09365 | -0.0215 | 17.8121
20 | 1.6406 | 0.10379 | -0.0246 | 15.8069

## 87. Re 6M Mach 0.50 (1)
BIGFOIL.COM POLAR EXPORT
NACA4312
NACA4312 |  |  |  | Cl Max: | 1.523 | at alpha= | 8.5 | deg
JavaFoil+Calcfoil stall+Eppler ext transition |  |  |  | L/D Max: | 155.126 | at alpha= | 5.5 | deg
Re: | 6000000 |  |  | Cd Min: | 0.00826 | at alpha= | 4 | deg
Mach: | 0.5 |  |  | Cl=0 at alpha= | -4.0672 | deg
|  |  |  | @ Cl=0.1, Cd= | 0.010447
|  |  |  | @ Cl=0.4, Cd= | 0.0096735
|  |  |  | @ Cl=0.6, Cd= | 0.0095829
alpha (deg) | Cl | Cd | Cm | Cl/Cd
-20 | -0.866 | 0.14076 | -0.05 | -6.155
-19.5 | -0.838 | 0.15077 | -0.049 | -5.555
-19 | -0.812 | 0.13761 | -0.049 | -5.898
-18.5 | -0.786 | 0.12855 | -0.05 | -6.111
-18 | -0.757 | 0.13795 | -0.048 | -5.489
-17.5 | -0.731 | 0.12435 | -0.049 | -5.881
-17 | -0.705 | 0.11516 | -0.05 | -6.125
-16.5 | -0.677 | 0.1235 | -0.048 | -5.479
-16 | -0.651 | 0.11056 | -0.048 | -5.884
-15.5 | -0.625 | 0.10157 | -0.05 | -6.155
-15 | -0.596 | 0.10999 | -0.047 | -5.417
-14.5 | -0.57 | 0.09695 | -0.049 | -5.879
-14 | -0.545 | 0.08814 | -0.051 | -6.182
-13.5 | -0.515 | 0.09348 | -0.047 | -5.504
-13 | -0.489 | 0.08362 | -0.049 | -5.848
-12.5 | -0.46 | 0.08635 | -0.046 | -5.332
-12 | -0.434 | 0.07817 | -0.048 | -5.553
-11.5 | -0.409 | 0.06979 | -0.052 | -5.863
-11 | -0.379 | 0.07167 | -0.047 | -5.293
-10.5 | -0.354 | 0.06357 | -0.052 | -5.575
-10 | -0.325 | 0.0655 | -0.046 | -4.955
-9.5 | -0.298 | 0.06341 | -0.047 | -4.693
-9 | -0.271 | 0.05819 | -0.048 | -4.652
-8.5 | -0.243 | 0.05611 | -0.048 | -4.334
-8 | -0.216 | 0.05361 | -0.048 | -4.028
-7.5 | -0.238 | 0.05001 | -0.05 | -4.764
-7 | -0.269 | 0.04 | -0.061 | -6.736
-6.5 | -0.292 | 0.00894 | -0.092 | -32.655
-6 | -0.244 | 0.01021 | -0.092 | -23.858
-5.5 | -0.186 | 0.00982 | -0.093 | -18.942
-5 | -0.124 | 0.01038 | -0.093 | -11.902
-4.5 | -0.058 | 0.01067 | -0.093 | -5.464
-4 | 0.009 | 0.01046 | -0.094 | 0.848
-3.5 | 0.077 | 0.01024 | -0.094 | 7.546
-3 | 0.146 | 0.01086 | -0.094 | 13.488
-2.5 | 0.216 | 0.01005 | -0.095 | 21.492
-2 | 0.286 | 0.00989 | -0.095 | 28.915
-1.5 | 0.356 | 0.00975 | -0.095 | 36.492
-1 | 0.425 | 0.00963 | -0.096 | 44.18
-0.5 | 0.494 | 0.00963 | -0.096 | 51.356
0 | 0.563 | 0.00954 | -0.096 | 59.008
0.5 | 0.632 | 0.00962 | -0.097 | 65.713
1 | 0.7 | 0.00909 | -0.097 | 77.055
1.5 | 0.769 | 0.00905 | -0.097 | 84.943
2 | 0.837 | 0.00836 | -0.098 | 100.076
2.5 | 0.905 | 0.00887 | -0.098 | 101.951
3 | 0.972 | 0.00845 | -0.098 | 115.103
3.5 | 1.039 | 0.00863 | -0.099 | 120.482
4 | 1.106 | 0.00826 | -0.099 | 133.811
4.5 | 1.172 | 0.00853 | -0.099 | 137.367
5 | 1.236 | 0.00838 | -0.1 | 147.573
5.5 | 1.298 | 0.00837 | -0.1 | 155.126
6 | 1.356 | 0.01016 | -0.1 | 133.522
6.5 | 1.409 | 0.0112 | -0.1 | 125.867
7 | 1.455 | 0.01307 | -0.1 | 111.273
7.5 | 1.491 | 0.0153 | -0.1 | 97.409
8 | 1.515 | 0.01698 | -0.1 | 89.233
8.5 | 1.523 | 0.01882 | -0.1 | 80.908
9 | 1.5 | 0.02106 | -0.099 | 71.246
9.5 | 1.414 | 0.02409 | -0.099 | 58.696
10 | 0.901 | 0.03011 | -0.097 | 29.906
10.5 | 0.925 | 0.03288 | -0.096 | 28.127
11 | 0.944 | 0.03757 | -0.095 | 25.126
11.5 | 0.964 | 0.04208 | -0.094 | 22.917
12 | 0.986 | 0.04674 | -0.093 | 21.084
12.5 | 1.013 | 0.04908 | -0.093 | 20.648
13 | 1.041 | 0.05122 | -0.093 | 20.328
13.5 | 1.067 | 0.05413 | -0.093 | 19.717

## 88. Re 6M Mach 0.50 (2)
BIGFOIL.COM POLAR EXPORT
NACA4312
NACA4312 |  |  |  | Cl Max: | 1.6845 | at alpha= | 12 | deg
XFOIL ncrit=9 |  |  |  | L/D Max: | 184.579 | at alpha= | 4.5 | deg
Re: | 6000000 |  |  | Cd Min: | 0.24247 | at alpha= | -20 | deg
Mach: | 0.5 |  |  | Cl=0 at alpha= | -3.8624 | deg
|  |  |  | @ Cl=0.1, Cd= | 0.0067385
|  |  |  | @ Cl=0.4, Cd= | 0.0065556
|  |  |  | @ Cl=0.6, Cd= | 0.0065215
alpha (deg) | Cl | Cd | Cm | Cl/Cd
-20 | -0.5872 | 0.24247 | 0.0099 | -2.4217
-19.5 | -0.5678 | 0.234 | 0.0054 | -2.4265
-19 | -0.5476 | 0.22654 | 0.0012 | -2.4172
-18.5 | -0.5256 | 0.22022 | -0.0025 | -2.3867
-18 | -0.5057 | 0.21298 | -0.0063 | -2.3744
-17.5 | -0.4873 | 0.2052 | -0.01 | -2.3748
-17 | -0.4716 | 0.19667 | -0.0137 | -2.3979
-16.5 | -0.4577 | 0.18805 | -0.0171 | -2.4339
-16 | -0.441 | 0.18123 | -0.0199 | -2.4334
-15.5 | -0.4251 | 0.17439 | -0.0225 | -2.4376
-15 | -0.4114 | 0.16702 | -0.025 | -2.4632
-14.5 | -0.4008 | 0.15925 | -0.0275 | -2.5168
-14 | -0.3948 | 0.1509 | -0.0298 | -2.6163
-13.5 | -0.3721 | 0.14251 | -0.0357 | -2.611
-13 | -0.3517 | 0.1333 | -0.0424 | -2.6384
-12.5 | -0.3397 | 0.12219 | -0.0503 | -2.7801
-12 | -0.3341 | 0.11105 | -0.0581 | -3.0086
-11.5 | -0.3312 | 0.10239 | -0.0623 | -3.2347
-11 | -0.3347 | 0.09121 | -0.0705 | -3.6696
-10.5 | -0.3547 | 0.07702 | -0.0837 | -4.6053
-10 | -0.3571 | 0.06345 | -0.1012 | -5.6281
-9.5 | -0.3364 | 0.0469 | -0.1331 | -7.1727
-9 | -0.3614 | 0.03855 | -0.1404 | -9.3748
-8.5 | -0.3946 | 0.03094 | -0.1387 | -12.7537
-8 | -0.4285 | 0.0216 | -0.1347 | -19.838
-7.5 | -0.4464 | 0.01315 | -0.1278 | -33.9468
-7 | -0.4089 | 0.00959 | -0.1212 | -42.6382
-6.5 | -0.3468 | 0.00838 | -0.1164 | -41.3842
-6 | -0.2805 | 0.00777 | -0.1126 | -36.1004
-5.5 | -0.2145 | 0.00737 | -0.1092 | -29.1045
-5 | -0.1485 | 0.00714 | -0.1062 | -20.7983
-4.5 | -0.0828 | 0.00694 | -0.1036 | -11.9308
-4 | -0.0177 | 0.00683 | -0.1013 | -2.5915
-3.5 | 0.0466 | 0.00678 | -0.0992 | 6.8732
-3 | 0.1109 | 0.00673 | -0.0973 | 16.4785
-2.5 | 0.1752 | 0.00669 | -0.0957 | 26.1883
-2 | 0.2397 | 0.00664 | -0.0942 | 36.0994
-1.5 | 0.3044 | 0.0066 | -0.093 | 46.1212
-1 | 0.3688 | 0.00657 | -0.0918 | 56.1339
-0.5 | 0.4338 | 0.00654 | -0.0908 | 66.3303
0 | 0.4982 | 0.00652 | -0.0898 | 76.411
0.5 | 0.5634 | 0.00651 | -0.0889 | 86.5438
1 | 0.6272 | 0.00653 | -0.0878 | 96.049
1.5 | 0.692 | 0.00652 | -0.0868 | 106.135
2 | 0.7561 | 0.00648 | -0.0857 | 116.6821
2.5 | 0.8117 | 0.00607 | -0.0831 | 133.7232
3 | 0.8715 | 0.0059 | -0.0809 | 147.7119
3.5 | 0.9257 | 0.00568 | -0.0774 | 162.9754
4.5 | 1.1167 | 0.00605 | -0.0871 | 184.5785
5.5 | 1.2612 | 0.00692 | -0.0863 | 182.2543
6 | 1.3071 | 0.00749 | -0.0805 | 174.5127
6.5 | 1.3495 | 0.00822 | -0.074 | 164.1727
7 | 1.3808 | 0.00917 | -0.0656 | 150.578
8 | 1.448 | 0.01169 | -0.0506 | 123.8666
8.5 | 1.4859 | 0.01303 | -0.0442 | 114.0368
9 | 1.5253 | 0.01447 | -0.0382 | 105.4112
9.5 | 1.5626 | 0.01619 | -0.0323 | 96.5164
10 | 1.5991 | 0.01819 | -0.0268 | 87.9109
10.5 | 1.6318 | 0.02065 | -0.0215 | 79.0218
11 | 1.6601 | 0.02371 | -0.0166 | 70.0169
11.5 | 1.6774 | 0.02787 | -0.0122 | 60.1866
12 | 1.6845 | 0.03324 | -0.0088 | 50.6769
12.5 | 1.675 | 0.0404 | -0.0067 | 41.4604
13 | 1.6492 | 0.04932 | -0.0062 | 33.4388
13.5 | 1.6136 | 0.05936 | -0.0069 | 27.1833
14 | 1.5715 | 0.07022 | -0.0086 | 22.3797
14.5 | 1.532 | 0.08116 | -0.011 | 18.8763
15 | 1.4948 | 0.09219 | -0.0139 | 16.2143
15.5 | 1.4598 | 0.10339 | -0.0174 | 14.1194
16 | 1.4289 | 0.11457 | -0.0214 | 12.4719
16.5 | 1.4007 | 0.12574 | -0.0258 | 11.1397
17 | 1.3738 | 0.13726 | -0.0311 | 10.0087

## 89. Re 7M Mach 0.00 (1)
BIGFOIL.COM POLAR EXPORT
NACA4312
NACA4312 |  |  |  | Cl Max: | 1.663 | at alpha= | 13 | deg
JavaFoil+Calcfoil stall+Eppler ext transition |  |  |  | L/D Max: | 141.919 | at alpha= | 7 | deg
Re: | 7000000 |  |  | Cd Min: | 0.00834 | at alpha= | 3.5 | deg
Mach: | 0 |  |  | Cl=0 at alpha= | -4.0678 | deg
|  |  |  | @ Cl=0.1, Cd= | 0.010074
|  |  |  | @ Cl=0.4, Cd= | 0.0096218
|  |  |  | @ Cl=0.6, Cd= | 0.0093263
alpha (deg) | Cl | Cd | Cm | Cl/Cd
-20 | -0.589 | 0.16061 | -0.04 | -3.668
-19.5 | -0.602 | 0.1532 | -0.041 | -3.932
-19 | -0.615 | 0.14535 | -0.041 | -4.231
-18.5 | -0.627 | 0.13794 | -0.042 | -4.544
-18 | -0.638 | 0.13056 | -0.042 | -4.885
-17.5 | -0.647 | 0.12368 | -0.043 | -5.235
-17 | -0.656 | 0.11717 | -0.043 | -5.596
-16.5 | -0.663 | 0.11038 | -0.044 | -6.002
-16 | -0.667 | 0.10421 | -0.045 | -6.404
-15.5 | -0.669 | 0.09841 | -0.046 | -6.798
-15 | -0.668 | 0.0926 | -0.046 | -7.215
-14.5 | -0.665 | 0.08673 | -0.047 | -7.669
-14 | -0.66 | 0.08062 | -0.048 | -8.189
-13.5 | -0.652 | 0.07495 | -0.049 | -8.706
-13 | -0.642 | 0.06927 | -0.051 | -9.272
-12.5 | -0.63 | 0.0637 | -0.052 | -9.884
-12 | -0.615 | 0.05759 | -0.054 | -10.677
-11.5 | -0.599 | 0.05039 | -0.056 | -11.892
-11 | -0.583 | 0.04258 | -0.059 | -13.681
-10.5 | -0.633 | 0.01123 | -0.075 | -56.396
-10 | -0.611 | 0.00969 | -0.077 | -62.999
-9.5 | -0.573 | 0.00945 | -0.078 | -60.615
-9 | -0.531 | 0.00957 | -0.078 | -55.481
-8.5 | -0.485 | 0.00981 | -0.078 | -49.436
-8 | -0.437 | 0.00954 | -0.079 | -45.818
-7.5 | -0.387 | 0.00992 | -0.079 | -38.988
-7 | -0.334 | 0.00977 | -0.079 | -34.226
-6.5 | -0.28 | 0.00954 | -0.08 | -29.377
-6 | -0.225 | 0.0103 | -0.08 | -21.812
-5.5 | -0.168 | 0.01022 | -0.08 | -16.431
-5 | -0.11 | 0.01019 | -0.081 | -10.798
-4.5 | -0.051 | 0.01047 | -0.081 | -4.915
-4 | 0.008 | 0.01033 | -0.081 | 0.753
-3.5 | 0.067 | 0.01015 | -0.081 | 6.651
-3 | 0.128 | 0.01001 | -0.082 | 12.735
-2.5 | 0.188 | 0.00983 | -0.082 | 19.101
-2 | 0.248 | 0.0092 | -0.082 | 26.994
-1.5 | 0.309 | 0.00972 | -0.083 | 31.749
-1 | 0.369 | 0.01034 | -0.083 | 35.68
-0.5 | 0.429 | 0.00895 | -0.083 | 47.945
0 | 0.489 | 0.00893 | -0.083 | 54.77
0.5 | 0.549 | 0.00943 | -0.084 | 58.192
1 | 0.608 | 0.00931 | -0.084 | 65.312
1.5 | 0.668 | 0.00849 | -0.084 | 78.708
2 | 0.727 | 0.00856 | -0.085 | 84.962
2.5 | 0.787 | 0.00867 | -0.085 | 90.741
3 | 0.846 | 0.00882 | -0.085 | 95.914
3.5 | 0.905 | 0.00834 | -0.086 | 108.514
4 | 0.963 | 0.00849 | -0.086 | 113.537
4.5 | 1.022 | 0.00896 | -0.086 | 113.997
5 | 1.08 | 0.00887 | -0.086 | 121.744
5.5 | 1.136 | 0.00877 | -0.087 | 129.556
6 | 1.192 | 0.00917 | -0.087 | 129.995
6.5 | 1.246 | 0.00906 | -0.087 | 137.424
7 | 1.298 | 0.00914 | -0.087 | 141.919
7.5 | 1.348 | 0.0095 | -0.088 | 141.802
8 | 1.395 | 0.01113 | -0.088 | 125.322
8.5 | 1.44 | 0.01193 | -0.088 | 120.696
9 | 1.482 | 0.01267 | -0.088 | 116.963
9.5 | 1.52 | 0.01338 | -0.088 | 113.599
10 | 1.555 | 0.01411 | -0.089 | 110.177
10.5 | 1.586 | 0.01487 | -0.089 | 106.646
11 | 1.612 | 0.01572 | -0.089 | 102.546
11.5 | 1.633 | 0.01662 | -0.089 | 98.236
12 | 1.648 | 0.01763 | -0.089 | 93.479
12.5 | 1.658 | 0.01876 | -0.089 | 88.381
13 | 1.663 | 0.02003 | -0.089 | 83.028
13.5 | 1.663 | 0.02151 | -0.088 | 77.315
14 | 1.657 | 0.02314 | -0.088 | 71.611
14.5 | 1.646 | 0.02508 | -0.088 | 65.643
15 | 1.631 | 0.0273 | -0.088 | 59.734
15.5 | 1.611 | 0.02989 | -0.087 | 53.889
16 | 1.583 | 0.03284 | -0.087 | 48.207
16.5 | 1.551 | 0.03626 | -0.087 | 42.789
17 | 1.516 | 0.04034 | -0.086 | 37.57
17.5 | 1.478 | 0.04464 | -0.085 | 33.104
18 | 1.437 | 0.04978 | -0.085 | 28.867

## 90. Re 7M Mach 0.00 (2)
BIGFOIL.COM POLAR EXPORT
NACA4312
NACA4312 |  |  |  | Cl Max: | 1.8578 | at alpha= | 18.5 | deg
XFOIL ncrit=9 |  |  |  | L/D Max: | 180.561 | at alpha= | 5 | deg
Re: | 7000000 |  |  | Cd Min: | 0.06273 | at alpha= | 20 | deg
Mach: | 0 |  |  | Cl=0 at alpha= | -3.9926 | deg
|  |  |  | @ Cl=0.1, Cd= | 0.00608
|  |  |  | @ Cl=0.4, Cd= | 0.0060362
|  |  |  | @ Cl=0.6, Cd= | 0.0059776
alpha (deg) | Cl | Cd | Cm | Cl/Cd
-20 | -1.4634 | 0.03466 | -0.1072 | -42.2216
-19.5 | -1.4985 | 0.02743 | -0.1089 | -54.63
-19 | -1.5121 | 0.02446 | -0.1034 | -61.8193
-18.5 | -1.5225 | 0.02269 | -0.0944 | -67.1
-18 | -1.4871 | 0.02085 | -0.0934 | -71.3237
-17.5 | -1.4411 | 0.01922 | -0.0938 | -74.9792
-17 | -1.3912 | 0.0179 | -0.0943 | -77.7207
-16.5 | -1.3391 | 0.01671 | -0.095 | -80.1376
-16 | -1.2843 | 0.01569 | -0.0959 | -81.8547
-15.5 | -1.2352 | 0.01479 | -0.0954 | -83.5159
-15 | -1.1823 | 0.01397 | -0.0955 | -84.6314
-14.5 | -1.1261 | 0.01318 | -0.0962 | -85.4401
-14 | -1.0658 | 0.01227 | -0.0978 | -86.8623
-13.5 | -1.0062 | 0.01137 | -0.0992 | -88.496
-13 | -0.9468 | 0.01066 | -0.1003 | -88.818
-12.5 | -0.8891 | 0.01007 | -0.101 | -88.292
-12 | -0.8356 | 0.00961 | -0.1006 | -86.9511
-11.5 | -0.7844 | 0.00922 | -0.0996 | -85.0759
-11 | -0.7351 | 0.0088 | -0.0982 | -83.5341
-10.5 | -0.686 | 0.00838 | -0.0967 | -81.8616
-10 | -0.6366 | 0.00807 | -0.0952 | -78.8848
-9.5 | -0.5852 | 0.00781 | -0.0941 | -74.9296
-9 | -0.5328 | 0.00757 | -0.0932 | -70.3831
-8.5 | -0.4806 | 0.00725 | -0.0922 | -66.2897
-8 | -0.4284 | 0.00703 | -0.0912 | -60.9388
-7.5 | -0.3749 | 0.00687 | -0.0905 | -54.5706
-7 | -0.322 | 0.00665 | -0.0897 | -48.4211
-6.5 | -0.2687 | 0.00651 | -0.0889 | -41.275
-6 | -0.2153 | 0.00639 | -0.0881 | -33.6933
-5.5 | -0.1618 | 0.00629 | -0.0874 | -25.7234
-5 | -0.1081 | 0.0062 | -0.0867 | -17.4355
-4.5 | -0.0543 | 0.00616 | -0.086 | -8.8149
-4 | -0.0008 | 0.00612 | -0.0853 | -0.13072
-3.5 | 0.053 | 0.00608 | -0.0846 | 8.7171
-3 | 0.1067 | 0.00608 | -0.0839 | 17.5493
-2.5 | 0.1607 | 0.00608 | -0.0833 | 26.4309
-2 | 0.215 | 0.00607 | -0.0828 | 35.4201
-1.5 | 0.2695 | 0.00607 | -0.0823 | 44.3987
-1 | 0.3242 | 0.00607 | -0.0818 | 53.4102
-0.5 | 0.3791 | 0.00604 | -0.0814 | 62.7649
0 | 0.4339 | 0.00603 | -0.081 | 71.9569
0.5 | 0.489 | 0.00603 | -0.0807 | 81.0945
1 | 0.544 | 0.00601 | -0.0804 | 90.5158
1.5 | 0.5987 | 0.00598 | -0.08 | 100.1171
2 | 0.6519 | 0.00588 | -0.0794 | 110.8673
2.5 | 0.7019 | 0.00546 | -0.0782 | 128.5531
3 | 0.7533 | 0.00533 | -0.0773 | 141.3321
3.5 | 0.8031 | 0.00516 | -0.0759 | 155.6395
4 | 0.8474 | 0.00495 | -0.0732 | 171.1919
4.5 | 0.9372 | 0.00522 | -0.0811 | 179.5402
5 | 0.9985 | 0.00553 | -0.0824 | 180.5606
5.5 | 1.0656 | 0.00593 | -0.0852 | 179.6965
6.5 | 1.1735 | 0.00701 | -0.0851 | 167.4037
7 | 1.2129 | 0.0076 | -0.0819 | 159.5921
7.5 | 1.2519 | 0.00825 | -0.0787 | 151.7455
8 | 1.2926 | 0.00889 | -0.0759 | 145.3993
8.5 | 1.3343 | 0.0095 | -0.0734 | 140.4526
9 | 1.3766 | 0.01007 | -0.0711 | 136.7031
9.5 | 1.4185 | 0.01064 | -0.0687 | 133.3177
10 | 1.4598 | 0.0112 | -0.0663 | 130.3393
10.5 | 1.4988 | 0.01178 | -0.0635 | 127.2326
11 | 1.5323 | 0.01238 | -0.0596 | 123.7722
11.5 | 1.5677 | 0.01299 | -0.0563 | 120.6851
12 | 1.6031 | 0.01366 | -0.0533 | 117.3572
12.5 | 1.6361 | 0.01447 | -0.05 | 113.0684
13 | 1.6692 | 0.0153 | -0.047 | 109.098
13.5 | 1.6983 | 0.01635 | -0.0437 | 103.8716
14 | 1.7272 | 0.01747 | -0.0406 | 98.8666
14.5 | 1.7537 | 0.01879 | -0.0374 | 93.3316
15 | 1.7754 | 0.02047 | -0.0341 | 86.7318
15.5 | 1.7978 | 0.02224 | -0.0312 | 80.8363
16 | 1.8177 | 0.0243 | -0.0286 | 74.8025
16.5 | 1.8331 | 0.02685 | -0.026 | 68.2719
17 | 1.8414 | 0.03019 | -0.0236 | 60.9937
17.5 | 1.8498 | 0.03379 | -0.0218 | 54.744
18 | 1.8564 | 0.03789 | -0.0205 | 48.9945
18.5 | 1.8578 | 0.04274 | -0.0197 | 43.4675
19 | 1.8549 | 0.04836 | -0.0195 | 38.3561
19.5 | 1.8435 | 0.05521 | -0.0198 | 33.3907
20 | 1.8289 | 0.06273 | -0.0208 | 29.1551

## 91. Re 7M Mach 0.10 (1)
BIGFOIL.COM POLAR EXPORT
NACA4312
NACA4312 |  |  |  | Cl Max: | 1.656 | at alpha= | 13 | deg
JavaFoil+Calcfoil stall+Eppler ext transition |  |  |  | L/D Max: | 141.042 | at alpha= | 7 | deg
Re: | 7000000 |  |  | Cd Min: | 0.00838 | at alpha= | 3.5 | deg
Mach: | 0.1 |  |  | Cl=0 at alpha= | -4.0667 | deg
|  |  |  | @ Cl=0.1, Cd= | 0.01014
|  |  |  | @ Cl=0.4, Cd= | 0.0093775
|  |  |  | @ Cl=0.6, Cd= | 0.009391
alpha (deg) | Cl | Cd | Cm | Cl/Cd
-20 | -0.541 | 0.16551 | -0.04 | -3.266
-19.5 | -0.557 | 0.15751 | -0.04 | -3.533
-19 | -0.572 | 0.14928 | -0.041 | -3.831
-18.5 | -0.587 | 0.14132 | -0.041 | -4.151
-18 | -0.6 | 0.13375 | -0.042 | -4.49
-17.5 | -0.613 | 0.12657 | -0.042 | -4.844
-17 | -0.624 | 0.11976 | -0.043 | -5.214
-16.5 | -0.634 | 0.11292 | -0.044 | -5.616
-16 | -0.642 | 0.10642 | -0.044 | -6.033
-15.5 | -0.646 | 0.10042 | -0.045 | -6.437
-15 | -0.648 | 0.0943 | -0.046 | -6.876
-14.5 | -0.648 | 0.08846 | -0.047 | -7.325
-14 | -0.645 | 0.0827 | -0.048 | -7.799
-13.5 | -0.639 | 0.07695 | -0.049 | -8.31
-13 | -0.631 | 0.07101 | -0.05 | -8.892
-12.5 | -0.621 | 0.06532 | -0.052 | -9.5
-12 | -0.607 | 0.05933 | -0.053 | -10.235
-11.5 | -0.592 | 0.05292 | -0.055 | -11.184
-11 | -0.574 | 0.04634 | -0.058 | -12.391
-10.5 | -0.613 | 0.01451 | -0.073 | -42.243
-10 | -0.608 | 0.0099 | -0.078 | -61.464
-9.5 | -0.572 | 0.00919 | -0.078 | -62.267
-9 | -0.531 | 0.00965 | -0.079 | -55.003
-8.5 | -0.486 | 0.00989 | -0.079 | -49.106
-8 | -0.438 | 0.00964 | -0.079 | -45.448
-7.5 | -0.388 | 0.01001 | -0.079 | -38.708
-7 | -0.335 | 0.00977 | -0.08 | -34.315
-6.5 | -0.281 | 0.00964 | -0.08 | -29.176
-6 | -0.226 | 0.01034 | -0.08 | -21.825
-5.5 | -0.169 | 0.01034 | -0.081 | -16.305
-5 | -0.111 | 0.01025 | -0.081 | -10.782
-4.5 | -0.052 | 0.01051 | -0.081 | -4.917
-4 | 0.008 | 0.01034 | -0.081 | 0.756
-3.5 | 0.068 | 0.01022 | -0.082 | 6.639
-3 | 0.128 | 0.01007 | -0.082 | 12.728
-2.5 | 0.189 | 0.00934 | -0.082 | 20.202
-2 | 0.249 | 0.0092 | -0.083 | 27.123
-1.5 | 0.31 | 0.00979 | -0.083 | 31.681
-1 | 0.371 | 0.00974 | -0.083 | 38.075
-0.5 | 0.431 | 0.00899 | -0.084 | 47.944
0 | 0.491 | 0.00897 | -0.084 | 54.794
0.5 | 0.551 | 0.00944 | -0.084 | 58.407
1 | 0.611 | 0.00938 | -0.084 | 65.181
1.5 | 0.671 | 0.0085 | -0.085 | 78.964
2 | 0.731 | 0.00863 | -0.085 | 84.738
2.5 | 0.791 | 0.00874 | -0.085 | 90.414
3 | 0.85 | 0.00889 | -0.086 | 95.648
3.5 | 0.909 | 0.00838 | -0.086 | 108.554
4 | 0.968 | 0.00853 | -0.086 | 113.468
4.5 | 1.027 | 0.00869 | -0.087 | 118.133
5 | 1.085 | 0.00891 | -0.087 | 121.763
5.5 | 1.142 | 0.00883 | -0.087 | 129.305
6 | 1.197 | 0.00924 | -0.087 | 129.626
6.5 | 1.251 | 0.00915 | -0.088 | 136.76
7 | 1.303 | 0.00924 | -0.088 | 141.042
7.5 | 1.353 | 0.00963 | -0.088 | 140.485
8 | 1.401 | 0.01125 | -0.088 | 124.47
8.5 | 1.445 | 0.01207 | -0.088 | 119.711
9 | 1.487 | 0.01282 | -0.089 | 115.988
9.5 | 1.524 | 0.01354 | -0.089 | 112.555
10 | 1.558 | 0.01431 | -0.089 | 108.881
10.5 | 1.588 | 0.0151 | -0.089 | 105.195
11 | 1.614 | 0.01598 | -0.089 | 101.001
11.5 | 1.633 | 0.01692 | -0.089 | 96.499
12 | 1.646 | 0.01798 | -0.089 | 91.543
12.5 | 1.653 | 0.01917 | -0.089 | 86.247
13 | 1.656 | 0.02052 | -0.089 | 80.691
13.5 | 1.652 | 0.02209 | -0.089 | 74.777
14 | 1.643 | 0.02383 | -0.089 | 68.928
14.5 | 1.628 | 0.02594 | -0.088 | 62.767
15 | 1.608 | 0.02834 | -0.088 | 56.745
15.5 | 1.584 | 0.03115 | -0.088 | 50.842
16 | 1.551 | 0.03439 | -0.087 | 45.11
16.5 | 1.514 | 0.03814 | -0.087 | 39.705
17 | 1.473 | 0.04264 | -0.086 | 34.546
17.5 | 1.43 | 0.04746 | -0.085 | 30.124
18 | 1.384 | 0.05308 | -0.085 | 26.072

## 92. Re 7M Mach 0.10 (2)
BIGFOIL.COM POLAR EXPORT
NACA4312
NACA4312 |  |  |  | Cl Max: | 1.8488 | at alpha= | 18 | deg
XFOIL ncrit=9 |  |  |  | L/D Max: | 181.027 | at alpha= | 5 | deg
Re: | 7000000 |  |  | Cd Min: | 0.17988 | at alpha= | -20 | deg
Mach: | 0.1 |  |  | Cl=0 at alpha= | -3.9871 | deg
|  |  |  | @ Cl=0.1, Cd= | 0.0060913
|  |  |  | @ Cl=0.4, Cd= | 0.0060531
|  |  |  | @ Cl=0.6, Cd= | 0.005991
alpha (deg) | Cl | Cd | Cm | Cl/Cd
-20 | -0.6693 | 0.17988 | -0.0063 | -3.7208
-19 | -1.4409 | 0.03034 | -0.1118 | -47.4918
-18.5 | -1.471 | 0.02576 | -0.1075 | -57.104
-18 | -1.489 | 0.02378 | -0.0977 | -62.6156
-17.5 | -1.4497 | 0.02127 | -0.0979 | -68.157
-17 | -1.4029 | 0.01947 | -0.0981 | -72.0544
-16.5 | -1.3525 | 0.0179 | -0.0985 | -75.5587
-16 | -1.2982 | 0.01664 | -0.0992 | -78.0168
-15.5 | -1.2475 | 0.01555 | -0.0988 | -80.2251
-15 | -1.1952 | 0.01459 | -0.0984 | -81.9191
-14.5 | -1.1389 | 0.01368 | -0.0988 | -83.2529
-14 | -1.0775 | 0.01284 | -0.1001 | -83.9174
-13.5 | -1.0156 | 0.01185 | -0.1017 | -85.7046
-13 | -0.9567 | 0.01099 | -0.1025 | -87.0519
-12.5 | -0.8976 | 0.01032 | -0.1031 | -86.9767
-12 | -0.8434 | 0.0098 | -0.1026 | -86.0612
-11.5 | -0.7918 | 0.00937 | -0.1014 | -84.5037
-11 | -0.7412 | 0.00901 | -0.0999 | -82.2642
-10.5 | -0.6919 | 0.00853 | -0.0982 | -81.1137
-10 | -0.6422 | 0.00818 | -0.0966 | -78.5086
-9.5 | -0.5905 | 0.00789 | -0.0953 | -74.8416
-9 | -0.5376 | 0.00763 | -0.0943 | -70.4587
-8.5 | -0.4846 | 0.00732 | -0.0933 | -66.2022
-8 | -0.4321 | 0.00708 | -0.0922 | -61.0311
-7.5 | -0.3783 | 0.0069 | -0.0914 | -54.8261
-7 | -0.3247 | 0.00669 | -0.0905 | -48.5351
-6.5 | -0.2711 | 0.00654 | -0.0896 | -41.4526
-6 | -0.2172 | 0.00643 | -0.0888 | -33.7792
-5.5 | -0.1634 | 0.00631 | -0.088 | -25.8954
-5 | -0.1093 | 0.00622 | -0.0873 | -17.5723
-4.5 | -0.0551 | 0.00618 | -0.0865 | -8.9159
-4 | -0.0014 | 0.00613 | -0.0857 | -0.22838
-3.5 | 0.0529 | 0.0061 | -0.0851 | 8.6721
-3 | 0.107 | 0.00609 | -0.0844 | 17.5698
-2.5 | 0.1613 | 0.00609 | -0.0837 | 26.486
-2 | 0.2158 | 0.00609 | -0.0831 | 35.4351
-1.5 | 0.2706 | 0.00609 | -0.0826 | 44.4335
-1 | 0.3257 | 0.00608 | -0.0822 | 53.5691
-0.5 | 0.381 | 0.00606 | -0.0818 | 62.8713
0 | 0.4362 | 0.00604 | -0.0814 | 72.2185
0.5 | 0.4915 | 0.00604 | -0.081 | 81.3742
1 | 0.5469 | 0.00602 | -0.0807 | 90.8472
1.5 | 0.6019 | 0.00599 | -0.0803 | 100.4841
2 | 0.6557 | 0.00591 | -0.0797 | 110.9475
2.5 | 0.7058 | 0.00547 | -0.0785 | 129.0311
3 | 0.7574 | 0.00535 | -0.0775 | 141.5701
3.5 | 0.8075 | 0.00518 | -0.0761 | 155.888
4 | 0.852 | 0.00496 | -0.0734 | 171.7742
4.5 | 0.943 | 0.00524 | -0.0813 | 179.9618
5 | 1.0047 | 0.00555 | -0.0826 | 181.027
5.5 | 1.0723 | 0.00595 | -0.0854 | 180.2185
6.5 | 1.1798 | 0.00705 | -0.085 | 167.3475
7 | 1.219 | 0.00766 | -0.0816 | 159.1384
7.5 | 1.2584 | 0.00831 | -0.0784 | 151.432
8 | 1.2992 | 0.00896 | -0.0755 | 145
8.5 | 1.3412 | 0.00958 | -0.0729 | 140
9 | 1.3832 | 0.01018 | -0.0703 | 135.8743
9.5 | 1.4256 | 0.01073 | -0.0679 | 132.8611
10 | 1.4668 | 0.01132 | -0.0653 | 129.576
10.5 | 1.5035 | 0.0119 | -0.0618 | 126.3445
11 | 1.5378 | 0.01252 | -0.058 | 122.8275
11.5 | 1.5731 | 0.0132 | -0.0547 | 119.1742
12 | 1.609 | 0.01389 | -0.0516 | 115.8387
12.5 | 1.6415 | 0.01477 | -0.0482 | 111.1374
13 | 1.6745 | 0.01565 | -0.045 | 106.9968
13.5 | 1.703 | 0.0168 | -0.0415 | 101.369
14 | 1.7319 | 0.01799 | -0.0384 | 96.2702
14.5 | 1.7562 | 0.01952 | -0.035 | 89.9693
15 | 1.7779 | 0.02133 | -0.0317 | 83.3521
15.5 | 1.8001 | 0.02323 | -0.0289 | 77.4903
16 | 1.818 | 0.02558 | -0.0262 | 71.0711
16.5 | 1.8307 | 0.02853 | -0.0236 | 64.1675
17 | 1.8361 | 0.03235 | -0.0213 | 56.7573
17.5 | 1.8452 | 0.03617 | -0.0199 | 51.0147
18 | 1.8488 | 0.04079 | -0.0189 | 45.3248
18.5 | 1.8465 | 0.04632 | -0.0184 | 39.864
19 | 1.8387 | 0.05272 | -0.0185 | 34.8767
19.5 | 1.8221 | 0.06049 | -0.0193 | 30.1223
20 | 1.8036 | 0.06868 | -0.0206 | 26.2609

## 93. Re 7M Mach 0.25 (1)
BIGFOIL.COM POLAR EXPORT
NACA4312
NACA4312 |  |  |  | Cl Max: | 1.617 | at alpha= | 11.5 | deg
JavaFoil+Calcfoil stall+Eppler ext transition |  |  |  | L/D Max: | 144.62 | at alpha= | 7 | deg
Re: | 7000000 |  |  | Cd Min: | 0.00837 | at alpha= | 2.5 | deg
Mach: | 0.25 |  |  | Cl=0 at alpha= | -4.0656 | deg
|  |  |  | @ Cl=0.1, Cd= | 0.0097529
|  |  |  | @ Cl=0.4, Cd= | 0.0092093
|  |  |  | @ Cl=0.6, Cd= | 0.0096197
alpha (deg) | Cl | Cd | Cm | Cl/Cd
-17.5 | -0.294 | 0.15017 | -0.039 | -1.957
-17 | -0.34 | 0.14176 | -0.039 | -2.395
-16.5 | -0.381 | 0.13402 | -0.039 | -2.842
-16 | -0.419 | 0.12503 | -0.04 | -3.347
-15.5 | -0.45 | 0.11705 | -0.041 | -3.846
-15 | -0.477 | 0.10872 | -0.042 | -4.391
-14.5 | -0.501 | 0.10133 | -0.043 | -4.941
-14 | -0.52 | 0.09387 | -0.044 | -5.536
-13.5 | -0.534 | 0.08757 | -0.045 | -6.097
-13 | -0.544 | 0.08102 | -0.046 | -6.71
-12.5 | -0.548 | 0.07514 | -0.048 | -7.298
-12 | -0.548 | 0.0692 | -0.049 | -7.922
-11.5 | -0.543 | 0.06352 | -0.051 | -8.552
-11 | -0.534 | 0.05741 | -0.053 | -9.302
-10.5 | -0.521 | 0.05067 | -0.056 | -10.287
-10 | -0.505 | 0.04389 | -0.059 | -11.496
-9.5 | -0.548 | 0.01168 | -0.078 | -46.958
-9 | -0.528 | 0.00885 | -0.081 | -59.691
-8.5 | -0.487 | 0.00937 | -0.081 | -52.008
-8 | -0.442 | 0.01002 | -0.081 | -44.047
-7.5 | -0.393 | 0.00973 | -0.082 | -40.366
-7 | -0.341 | 0.01013 | -0.082 | -33.645
-6.5 | -0.287 | 0.0099 | -0.082 | -28.951
-6 | -0.23 | 0.00976 | -0.083 | -23.607
-5.5 | -0.173 | 0.0105 | -0.083 | -16.435
-5 | -0.113 | 0.0106 | -0.083 | -10.687
-4.5 | -0.053 | 0.01019 | -0.083 | -5.203
-4 | 0.008 | 0.01065 | -0.084 | 0.753
-3.5 | 0.07 | 0.00984 | -0.084 | 7.077
-3 | 0.132 | 0.00966 | -0.084 | 13.618
-2.5 | 0.194 | 0.00952 | -0.085 | 20.366
-2 | 0.256 | 0.00936 | -0.085 | 27.364
-1.5 | 0.319 | 0.0093 | -0.085 | 34.282
-1 | 0.381 | 0.00924 | -0.086 | 41.209
-0.5 | 0.443 | 0.00914 | -0.086 | 48.454
0 | 0.505 | 0.00911 | -0.086 | 55.412
0.5 | 0.566 | 0.00968 | -0.086 | 58.521
1 | 0.628 | 0.00957 | -0.087 | 65.638
1.5 | 0.689 | 0.00966 | -0.087 | 71.4
2 | 0.751 | 0.00888 | -0.087 | 84.5
2.5 | 0.812 | 0.00837 | -0.088 | 97.022
3 | 0.873 | 0.00851 | -0.088 | 102.583
3.5 | 0.934 | 0.00864 | -0.088 | 108.1
4 | 0.994 | 0.00883 | -0.089 | 112.533
4.5 | 1.054 | 0.00839 | -0.089 | 125.591
5 | 1.114 | 0.00862 | -0.089 | 129.124
5.5 | 1.171 | 0.00839 | -0.089 | 139.698
6 | 1.228 | 0.00884 | -0.09 | 138.958
6.5 | 1.283 | 0.00902 | -0.09 | 142.236
7 | 1.335 | 0.00923 | -0.09 | 144.62
7.5 | 1.384 | 0.01092 | -0.09 | 126.783
8 | 1.43 | 0.01204 | -0.091 | 118.771
8.5 | 1.473 | 0.0129 | -0.091 | 114.191
9 | 1.511 | 0.01373 | -0.091 | 110.113
9.5 | 1.545 | 0.01448 | -0.091 | 106.695
10 | 1.573 | 0.0154 | -0.091 | 102.106
10.5 | 1.595 | 0.01648 | -0.091 | 96.788
11 | 1.611 | 0.01757 | -0.091 | 91.708
11.5 | 1.617 | 0.01881 | -0.091 | 85.996
12 | 1.615 | 0.02025 | -0.091 | 79.782
12.5 | 1.605 | 0.02192 | -0.091 | 73.212
13 | 1.585 | 0.02387 | -0.09 | 66.413
13.5 | 1.557 | 0.02617 | -0.09 | 59.489
14 | 1.519 | 0.02896 | -0.09 | 52.462
14.5 | 1.473 | 0.03235 | -0.089 | 45.538
15 | 1.418 | 0.03647 | -0.088 | 38.898
15.5 | 1.357 | 0.04135 | -0.087 | 32.809
16 | 1.282 | 0.04753 | -0.086 | 26.965
16.5 | 1.199 | 0.05515 | -0.085 | 21.747

## 94. Re 7M Mach 0.25 (2)
BIGFOIL.COM POLAR EXPORT
NACA4312
NACA4312 |  |  |  | Cl Max: | 1.8052 | at alpha= | 16.5 | deg
XFOIL ncrit=9 |  |  |  | L/D Max: | 183.28 | at alpha= | 5 | deg
Re: | 7000000 |  |  | Cd Min: | 0.21757 | at alpha= | -20 | deg
Mach: | 0.25 |  |  | Cl=0 at alpha= | -3.9653 | deg
|  |  |  | @ Cl=0.1, Cd= | 0.0061915
|  |  |  | @ Cl=0.4, Cd= | 0.0061338
|  |  |  | @ Cl=0.6, Cd= | 0.0060766
alpha (deg) | Cl | Cd | Cm | Cl/Cd
-20 | -0.5723 | 0.21757 | 0.0071 | -2.6304
-19.5 | -0.5559 | 0.21122 | 0.0034 | -2.6319
-19 | -0.5425 | 0.20359 | -0.0005 | -2.6647
-18.5 | -0.543 | 0.19121 | -0.0058 | -2.8398
-18 | -0.603 | 0.16404 | -0.0182 | -3.6759
-17.5 | -0.612 | 0.15299 | -0.0239 | -4.0003
-17 | -0.6292 | 0.14075 | -0.0303 | -4.4703
-16.5 | -0.651 | 0.12847 | -0.0367 | -5.0673
-15.5 | -1.2429 | 0.02969 | -0.1151 | -41.8626
-15 | -1.2224 | 0.02362 | -0.1169 | -51.7528
-14.5 | -1.186 | 0.02007 | -0.1157 | -59.0932
-14 | -1.1364 | 0.01753 | -0.1147 | -64.826
-13.5 | -1.0741 | 0.01545 | -0.1153 | -69.521
-13 | -1.0104 | 0.01396 | -0.1154 | -72.3782
-12.5 | -0.9408 | 0.01267 | -0.1165 | -74.2541
-12 | -0.8841 | 0.01142 | -0.1151 | -77.4168
-11.5 | -0.8314 | 0.01058 | -0.1126 | -78.5822
-11 | -0.7789 | 0.00995 | -0.11 | -78.2814
-10.5 | -0.7261 | 0.00942 | -0.1075 | -77.0807
-10 | -0.6731 | 0.009 | -0.105 | -74.7889
-9.5 | -0.6201 | 0.00847 | -0.1027 | -73.2113
-9 | -0.5646 | 0.00805 | -0.101 | -70.1366
-8.5 | -0.5084 | 0.00772 | -0.0994 | -65.8549
-8 | -0.4528 | 0.00743 | -0.0978 | -60.9421
-7.5 | -0.3971 | 0.00714 | -0.0963 | -55.6162
-7 | -0.3403 | 0.00693 | -0.0951 | -49.1053
-6.5 | -0.2842 | 0.00672 | -0.0938 | -42.2917
-6 | -0.2281 | 0.00657 | -0.0926 | -34.7184
-5.5 | -0.1721 | 0.00644 | -0.0915 | -26.7236
-5 | -0.1158 | 0.00636 | -0.0905 | -18.2075
-4.5 | -0.0598 | 0.00627 | -0.0895 | -9.5375
-4 | -0.0039 | 0.00623 | -0.0885 | -0.626
-3.5 | 0.0523 | 0.0062 | -0.0876 | 8.4355
-3 | 0.1081 | 0.00619 | -0.0867 | 17.4637
-2.5 | 0.1644 | 0.00618 | -0.086 | 26.6019
-2 | 0.2208 | 0.00618 | -0.0853 | 35.7282
-1.5 | 0.2775 | 0.00615 | -0.0847 | 45.122
-1 | 0.3342 | 0.00614 | -0.0841 | 54.43
-0.5 | 0.3911 | 0.00614 | -0.0836 | 63.6971
0 | 0.4485 | 0.0061 | -0.0832 | 73.5246
0.5 | 0.5053 | 0.00611 | -0.0826 | 82.7005
1 | 0.5627 | 0.00607 | -0.0823 | 92.7018
1.5 | 0.6193 | 0.00608 | -0.0818 | 101.8586
2 | 0.6757 | 0.006 | -0.0812 | 112.6167
2.5 | 0.7268 | 0.00555 | -0.0798 | 130.955
3 | 0.7798 | 0.00544 | -0.0786 | 143.3456
3.5 | 0.832 | 0.00525 | -0.0771 | 158.4762
4 | 0.8773 | 0.00506 | -0.074 | 173.3794
4.5 | 0.9747 | 0.00535 | -0.0827 | 182.1869
5 | 1.0392 | 0.00567 | -0.0839 | 183.2804
5.5 | 1.1099 | 0.00609 | -0.0866 | 182.2496
6 | 1.1727 | 0.0067 | -0.0877 | 175.0299
6.5 | 1.2139 | 0.00724 | -0.084 | 167.6657
7 | 1.2526 | 0.00795 | -0.0799 | 157.5597
7.5 | 1.2933 | 0.00865 | -0.0762 | 149.5145
8 | 1.3344 | 0.00939 | -0.0726 | 142.1086
8.5 | 1.3764 | 0.01009 | -0.0693 | 136.4123
9 | 1.4196 | 0.0107 | -0.0661 | 132.6729
9.5 | 1.4569 | 0.01135 | -0.0618 | 128.3612
10 | 1.4931 | 0.01202 | -0.0574 | 124.218
10.5 | 1.531 | 0.01273 | -0.0535 | 120.2671
11 | 1.5684 | 0.01351 | -0.0497 | 116.0918
11.5 | 1.6048 | 0.01439 | -0.0459 | 111.5219
12 | 1.638 | 0.01545 | -0.0419 | 106.0194
12.5 | 1.6704 | 0.01663 | -0.0381 | 100.445
13 | 1.6991 | 0.01808 | -0.0341 | 93.9768
13.5 | 1.7264 | 0.01974 | -0.0304 | 87.4569
14 | 1.7478 | 0.02191 | -0.0265 | 79.7718
14.5 | 1.7689 | 0.02429 | -0.0232 | 72.8242
15 | 1.7859 | 0.0272 | -0.0202 | 65.6581
15.5 | 1.7968 | 0.03086 | -0.0175 | 58.2242
16 | 1.8007 | 0.03546 | -0.0155 | 50.7812
16.5 | 1.8052 | 0.04043 | -0.0142 | 44.65
17 | 1.8013 | 0.0465 | -0.0136 | 38.7376
17.5 | 1.7925 | 0.05339 | -0.0137 | 33.5737
18 | 1.7751 | 0.06153 | -0.0145 | 28.8493
18.5 | 1.751 | 0.07067 | -0.016 | 24.7771
19 | 1.7246 | 0.08031 | -0.0181 | 21.4743
19.5 | 1.6913 | 0.09101 | -0.0209 | 18.5837
20 | 1.6631 | 0.1012 | -0.0239 | 16.4338

## 95. Re 7M Mach 0.50 (1)
BIGFOIL.COM POLAR EXPORT
NACA4312
NACA4312 |  |  |  | Cl Max: | 1.525 | at alpha= | 8.5 | deg
JavaFoil+Calcfoil stall+Eppler ext transition |  |  |  | L/D Max: | 155.349 | at alpha= | 5.5 | deg
Re: | 7000000 |  |  | Cd Min: | 0.00829 | at alpha= | 2 | deg
Mach: | 0.5 |  |  | Cl=0 at alpha= | -4.0672 | deg
|  |  |  | @ Cl=0.1, Cd= | 0.01072
|  |  |  | @ Cl=0.4, Cd= | 0.0094599
|  |  |  | @ Cl=0.6, Cd= | 0.0093868
alpha (deg) | Cl | Cd | Cm | Cl/Cd
-20 | -0.868 | 0.13842 | -0.051 | -6.268
-19.5 | -0.838 | 0.14836 | -0.049 | -5.648
-19 | -0.812 | 0.13505 | -0.05 | -6.016
-18.5 | -0.787 | 0.12566 | -0.051 | -6.266
-18 | -0.758 | 0.13541 | -0.048 | -5.595
-17.5 | -0.732 | 0.12223 | -0.049 | -5.989
-17 | -0.707 | 0.11249 | -0.051 | -6.287
-16.5 | -0.677 | 0.12128 | -0.048 | -5.581
-16 | -0.651 | 0.1091 | -0.049 | -5.968
-15.5 | -0.626 | 0.0995 | -0.051 | -6.296
-15 | -0.596 | 0.10853 | -0.047 | -5.49
-14.5 | -0.571 | 0.09542 | -0.049 | -5.981
-14 | -0.546 | 0.08609 | -0.052 | -6.345
-13.5 | -0.515 | 0.09153 | -0.047 | -5.628
-13 | -0.49 | 0.0817 | -0.051 | -6.001
-12.5 | -0.461 | 0.085 | -0.047 | -5.419
-12 | -0.435 | 0.0769 | -0.049 | -5.652
-11.5 | -0.41 | 0.06803 | -0.053 | -6.031
-11 | -0.38 | 0.07072 | -0.048 | -5.371
-10.5 | -0.355 | 0.06209 | -0.053 | -5.722
-10 | -0.325 | 0.06445 | -0.048 | -5.045
-9.5 | -0.298 | 0.06241 | -0.048 | -4.772
-9 | -0.271 | 0.05716 | -0.05 | -4.743
-8.5 | -0.244 | 0.05534 | -0.049 | -4.401
-8 | -0.216 | 0.053 | -0.049 | -4.078
-7.5 | -0.238 | 0.0494 | -0.051 | -4.827
-7 | -0.27 | 0.03906 | -0.062 | -6.917
-6.5 | -0.292 | 0.00934 | -0.092 | -31.296
-6 | -0.244 | 0.01009 | -0.092 | -24.131
-5.5 | -0.186 | 0.00977 | -0.093 | -19.048
-5 | -0.124 | 0.01073 | -0.093 | -11.515
-4.5 | -0.058 | 0.01041 | -0.093 | -5.601
-4 | 0.009 | 0.0102 | -0.094 | 0.87
-3.5 | 0.077 | 0.01078 | -0.094 | 7.169
-3 | 0.146 | 0.0106 | -0.094 | 13.809
-2.5 | 0.216 | 0.01039 | -0.095 | 20.8
-2 | 0.286 | 0.00967 | -0.095 | 29.573
-1.5 | 0.356 | 0.00953 | -0.095 | 37.336
-1 | 0.425 | 0.00942 | -0.096 | 45.136
-0.5 | 0.494 | 0.00943 | -0.096 | 52.412
0 | 0.563 | 0.00936 | -0.096 | 60.191
0.5 | 0.632 | 0.00941 | -0.097 | 67.146
1 | 0.7 | 0.00946 | -0.097 | 74.01
1.5 | 0.769 | 0.00949 | -0.097 | 81.011
2 | 0.837 | 0.00829 | -0.098 | 101.004
2.5 | 0.905 | 0.00879 | -0.098 | 102.93
3 | 0.972 | 0.00843 | -0.098 | 115.272
3.5 | 1.039 | 0.0086 | -0.099 | 120.827
4 | 1.106 | 0.00831 | -0.099 | 133.131
4.5 | 1.172 | 0.00856 | -0.099 | 136.947
5 | 1.237 | 0.00839 | -0.1 | 147.381
5.5 | 1.298 | 0.00836 | -0.1 | 155.349
6 | 1.356 | 0.01017 | -0.1 | 133.397
6.5 | 1.409 | 0.01128 | -0.1 | 124.907
7 | 1.455 | 0.01321 | -0.1 | 110.073
7.5 | 1.492 | 0.01503 | -0.1 | 99.25
8 | 1.517 | 0.01659 | -0.1 | 91.4
8.5 | 1.525 | 0.01832 | -0.1 | 83.239
9 | 1.503 | 0.02043 | -0.1 | 73.556
9.5 | 1.417 | 0.02329 | -0.099 | 60.825
10 | 0.903 | 0.02901 | -0.097 | 31.129
10.5 | 0.928 | 0.03158 | -0.097 | 29.381
11 | 0.948 | 0.03587 | -0.096 | 26.437
11.5 | 0.969 | 0.04014 | -0.095 | 24.142
12 | 0.992 | 0.04407 | -0.094 | 22.504
12.5 | 1.019 | 0.04644 | -0.094 | 21.939
13 | 1.046 | 0.04888 | -0.093 | 21.403
13.5 | 1.073 | 0.05133 | -0.093 | 20.901

## 96. Re 7M Mach 0.50 (2)
BIGFOIL.COM POLAR EXPORT
NACA4312
NACA4312 |  |  |  | Cl Max: | 1.7095 | at alpha= | 12 | deg
XFOIL ncrit=9 |  |  |  | L/D Max: | 190.581 | at alpha= | 4.5 | deg
Re: | 7000000 |  |  | Cd Min: | 0.24281 | at alpha= | -20 | deg
Mach: | 0.5 |  |  | Cl=0 at alpha= | -3.8529 | deg
|  |  |  | @ Cl=0.1, Cd= | 0.0066014
|  |  |  | @ Cl=0.4, Cd= | 0.0064054
|  |  |  | @ Cl=0.6, Cd= | 0.00636
alpha (deg) | Cl | Cd | Cm | Cl/Cd
-20 | -0.5872 | 0.24281 | 0.01 | -2.4184
-19.5 | -0.5676 | 0.23446 | 0.0056 | -2.4209
-19 | -0.5498 | 0.22551 | 0.0012 | -2.438
-18.5 | -0.5286 | 0.21883 | -0.0027 | -2.4156
-18 | -0.5085 | 0.21183 | -0.0064 | -2.4005
-17.5 | -0.4902 | 0.20411 | -0.0101 | -2.4016
-17 | -0.4728 | 0.19647 | -0.0135 | -2.4065
-16.5 | -0.4601 | 0.18757 | -0.017 | -2.453
-16 | -0.4458 | 0.17995 | -0.02 | -2.4774
-15.5 | -0.43 | 0.17308 | -0.0226 | -2.4844
-15 | -0.4159 | 0.16593 | -0.0251 | -2.5065
-14.5 | -0.4048 | 0.15849 | -0.0274 | -2.5541
-14 | -0.3894 | 0.14967 | -0.0321 | -2.6017
-13.5 | -0.3728 | 0.13945 | -0.0392 | -2.6734
-13 | -0.3531 | 0.13021 | -0.046 | -2.7118
-12.5 | -0.3431 | 0.11884 | -0.0544 | -2.8871
-12 | -0.3513 | 0.10804 | -0.0597 | -3.2516
-11.5 | -0.3491 | 0.09827 | -0.0661 | -3.5525
-11 | -0.3528 | 0.08684 | -0.0756 | -4.0626
-10.5 | -0.3614 | 0.0728 | -0.0914 | -4.9643
-10 | -0.3708 | 0.05945 | -0.1087 | -6.2372
-9.5 | -0.3567 | 0.04341 | -0.1402 | -8.217
-9 | -0.3879 | 0.03669 | -0.141 | -10.5724
-8.5 | -0.4168 | 0.02902 | -0.1389 | -14.3625
-8 | -0.4466 | 0.01988 | -0.1344 | -22.4648
-7.5 | -0.4558 | 0.01235 | -0.1272 | -36.9069
-7 | -0.4143 | 0.00917 | -0.1206 | -45.1799
-6.5 | -0.3508 | 0.00806 | -0.1159 | -43.5236
-6 | -0.2836 | 0.00754 | -0.1122 | -37.6127
-5.5 | -0.2171 | 0.00721 | -0.1088 | -30.111
-5 | -0.1503 | 0.00698 | -0.106 | -21.533
-4.5 | -0.0843 | 0.00681 | -0.1035 | -12.3789
-4 | -0.019 | 0.00673 | -0.1012 | -2.8232
-3.5 | 0.0456 | 0.00666 | -0.0991 | 6.8468
-3 | 0.1106 | 0.00659 | -0.0973 | 16.783
-2 | 0.2401 | 0.00651 | -0.0943 | 36.8817
-1.5 | 0.3052 | 0.00647 | -0.0932 | 47.1716
-1 | 0.3705 | 0.00641 | -0.0922 | 57.8003
-0.5 | 0.435 | 0.0064 | -0.0911 | 67.9688
0 | 0.5006 | 0.00636 | -0.0903 | 78.7107
0.5 | 0.5652 | 0.00636 | -0.0893 | 88.8679
1 | 0.63 | 0.00636 | -0.0883 | 99.0566
1.5 | 0.6952 | 0.00635 | -0.0874 | 109.4803
2 | 0.7592 | 0.00636 | -0.0863 | 119.3711
2.5 | 0.8172 | 0.006 | -0.0841 | 136.2
3 | 0.8782 | 0.00583 | -0.0822 | 150.6346
4 | 0.9917 | 0.00545 | -0.076 | 181.9633
4.5 | 1.1149 | 0.00585 | -0.0867 | 190.5812
5.5 | 1.2662 | 0.00682 | -0.0873 | 185.6598
6.5 | 1.3536 | 0.00817 | -0.0748 | 165.6793
7 | 1.3841 | 0.00913 | -0.0662 | 151.5991
7.5 | 1.4163 | 0.01034 | -0.0583 | 136.9729
8 | 1.4558 | 0.01147 | -0.0518 | 126.9224
8.5 | 1.4965 | 0.01268 | -0.0455 | 118.0205
9 | 1.5363 | 0.01408 | -0.0394 | 109.1122
9.5 | 1.5771 | 0.01561 | -0.0337 | 101.0314
10 | 1.6146 | 0.01749 | -0.028 | 92.3156
10.5 | 1.6495 | 0.01977 | -0.0226 | 83.4345
11 | 1.6781 | 0.02273 | -0.0174 | 73.8275
11.5 | 1.7005 | 0.02646 | -0.0128 | 64.2668
12 | 1.7095 | 0.03156 | -0.0089 | 54.1667
12.5 | 1.7008 | 0.03853 | -0.0065 | 44.1422
13 | 1.6745 | 0.04741 | -0.0056 | 35.3196
13.5 | 1.6376 | 0.05753 | -0.0062 | 28.4651
14 | 1.5943 | 0.06843 | -0.0079 | 23.2983
14.5 | 1.5529 | 0.07947 | -0.0102 | 19.5407
15 | 1.5142 | 0.0906 | -0.0132 | 16.713
15.5 | 1.4782 | 0.10186 | -0.0167 | 14.5121
16 | 1.4468 | 0.11304 | -0.0206 | 12.799
16.5 | 1.4171 | 0.12436 | -0.0252 | 11.3951
17 | 1.3901 | 0.13582 | -0.0304 | 10.2349

## 97. Re 8M Mach 0.00 (1)
BIGFOIL.COM POLAR EXPORT
NACA4312
NACA4312 |  |  |  | Cl Max: | 1.665 | at alpha= | 13 | deg
JavaFoil+Calcfoil stall+Eppler ext transition |  |  |  | L/D Max: | 140.654 | at alpha= | 7 | deg
Re: | 8000000 |  |  | Cd Min: | 0.00853 | at alpha= | 2 | deg
Mach: | 0 |  |  | Cl=0 at alpha= | -4.0678 | deg
|  |  |  | @ Cl=0.1, Cd= | 0.0098689
|  |  |  | @ Cl=0.4, Cd= | 0.0094628
|  |  |  | @ Cl=0.6, Cd= | 0.0092441
alpha (deg) | Cl | Cd | Cm | Cl/Cd
-20 | -0.589 | 0.15947 | -0.041 | -3.695
-19.5 | -0.603 | 0.15199 | -0.041 | -3.965
-19 | -0.615 | 0.14399 | -0.042 | -4.274
-18.5 | -0.627 | 0.13643 | -0.042 | -4.597
-18 | -0.638 | 0.12948 | -0.043 | -4.928
-17.5 | -0.648 | 0.12253 | -0.043 | -5.287
-17 | -0.656 | 0.11592 | -0.044 | -5.661
-16.5 | -0.663 | 0.1095 | -0.045 | -6.054
-16 | -0.668 | 0.10315 | -0.045 | -6.475
-15.5 | -0.67 | 0.09726 | -0.046 | -6.885
-15 | -0.669 | 0.09144 | -0.047 | -7.314
-14.5 | -0.666 | 0.08557 | -0.048 | -7.783
-14 | -0.661 | 0.07974 | -0.049 | -8.287
-13.5 | -0.653 | 0.07414 | -0.05 | -8.81
-13 | -0.643 | 0.06827 | -0.051 | -9.422
-12.5 | -0.63 | 0.0628 | -0.052 | -10.039
-12 | -0.616 | 0.05642 | -0.054 | -10.923
-11.5 | -0.602 | 0.04863 | -0.057 | -12.37
-11 | -0.62 | 0.02335 | -0.068 | -26.533
-10.5 | -0.64 | 0.01041 | -0.076 | -61.526
-10 | -0.611 | 0.00909 | -0.077 | -67.252
-9.5 | -0.573 | 0.00929 | -0.078 | -61.652
-9 | -0.531 | 0.00942 | -0.078 | -56.34
-8.5 | -0.485 | 0.0097 | -0.078 | -50.023
-8 | -0.437 | 0.01015 | -0.079 | -43.069
-7.5 | -0.387 | 0.0098 | -0.079 | -39.453
-7 | -0.334 | 0.00966 | -0.079 | -34.596
-6.5 | -0.28 | 0.00945 | -0.08 | -29.669
-6 | -0.225 | 0.01024 | -0.08 | -21.938
-5.5 | -0.168 | 0.01019 | -0.08 | -16.478
-5 | -0.11 | 0.01049 | -0.081 | -10.498
-4.5 | -0.051 | 0.01028 | -0.081 | -5.005
-4 | 0.008 | 0.01012 | -0.081 | 0.769
-3.5 | 0.067 | 0.00995 | -0.081 | 6.786
-3 | 0.128 | 0.0098 | -0.082 | 13.011
-2.5 | 0.188 | 0.0097 | -0.082 | 19.371
-2 | 0.248 | 0.00957 | -0.082 | 25.951
-1.5 | 0.309 | 0.01027 | -0.083 | 30.049
-1 | 0.369 | 0.01015 | -0.083 | 36.344
-0.5 | 0.429 | 0.00882 | -0.083 | 48.622
0 | 0.489 | 0.00928 | -0.083 | 52.68
0.5 | 0.549 | 0.00927 | -0.084 | 59.158
1 | 0.608 | 0.00924 | -0.084 | 65.809
1.5 | 0.668 | 0.00926 | -0.084 | 72.094
2 | 0.727 | 0.00853 | -0.085 | 85.262
2.5 | 0.787 | 0.00867 | -0.085 | 90.781
3 | 0.846 | 0.0088 | -0.085 | 96.074
3.5 | 0.905 | 0.00944 | -0.086 | 95.838
4 | 0.963 | 0.00892 | -0.086 | 108.007
4.5 | 1.022 | 0.00906 | -0.086 | 112.817
5 | 1.08 | 0.00892 | -0.086 | 121.017
5.5 | 1.136 | 0.00884 | -0.087 | 128.589
6 | 1.192 | 0.00923 | -0.087 | 129.168
6.5 | 1.246 | 0.00912 | -0.087 | 136.509
7 | 1.298 | 0.00923 | -0.087 | 140.654
7.5 | 1.348 | 0.00961 | -0.088 | 140.224
8 | 1.395 | 0.00995 | -0.088 | 140.247
8.5 | 1.44 | 0.01179 | -0.088 | 122.205
9 | 1.482 | 0.01244 | -0.088 | 119.126
9.5 | 1.521 | 0.01312 | -0.088 | 115.958
10 | 1.556 | 0.01382 | -0.089 | 112.571
10.5 | 1.587 | 0.01455 | -0.089 | 109.024
11 | 1.614 | 0.01537 | -0.089 | 105.03
11.5 | 1.634 | 0.01625 | -0.089 | 100.582
12 | 1.65 | 0.01721 | -0.089 | 95.901
12.5 | 1.66 | 0.0183 | -0.089 | 90.747
13 | 1.665 | 0.01953 | -0.089 | 85.296
13.5 | 1.665 | 0.0209 | -0.089 | 79.691
14 | 1.66 | 0.0225 | -0.088 | 73.773
14.5 | 1.649 | 0.02431 | -0.088 | 67.842
15 | 1.634 | 0.02648 | -0.088 | 61.696
15.5 | 1.614 | 0.02897 | -0.088 | 55.705
16 | 1.587 | 0.03172 | -0.087 | 50.017
16.5 | 1.555 | 0.03512 | -0.087 | 44.271
17 | 1.519 | 0.03892 | -0.086 | 39.036
17.5 | 1.482 | 0.04306 | -0.086 | 34.404
18 | 1.441 | 0.04803 | -0.085 | 29.996

## 98. Re 8M Mach 0.00 (2)
BIGFOIL.COM POLAR EXPORT
NACA4312
NACA4312 |  |  |  | Cl Max: | 1.8779 | at alpha= | 18.5 | deg
XFOIL ncrit=9 |  |  |  | L/D Max: | 181.718 | at alpha= | 5 | deg
Re: | 8000000 |  |  | Cd Min: | 0.06041 | at alpha= | 20 | deg
Mach: | 0 |  |  | Cl=0 at alpha= | -3.9834 | deg
|  |  |  | @ Cl=0.1, Cd= | 0.0060012
|  |  |  | @ Cl=0.4, Cd= | 0.0059395
|  |  |  | @ Cl=0.6, Cd= | 0.0058997
alpha (deg) | Cl | Cd | Cm | Cl/Cd
-20 | -1.5149 | 0.02957 | -0.11 | -51.231
-19.5 | -1.5244 | 0.02579 | -0.1078 | -59.1082
-19 | -1.5302 | 0.02384 | -0.1012 | -64.1862
-18.5 | -1.5297 | 0.02189 | -0.0942 | -69.8812
-18 | -1.4872 | 0.02004 | -0.0944 | -74.2116
-17.5 | -1.4412 | 0.01841 | -0.0947 | -78.2835
-17 | -1.3912 | 0.01711 | -0.0952 | -81.3092
-16.5 | -1.3388 | 0.01593 | -0.0958 | -84.0427
-16 | -1.2838 | 0.01495 | -0.0967 | -85.8729
-15.5 | -1.237 | 0.01411 | -0.0956 | -87.6683
-15 | -1.1833 | 0.01332 | -0.0958 | -88.8363
-14.5 | -1.1244 | 0.01257 | -0.097 | -89.4511
-14 | -1.061 | 0.01185 | -0.0991 | -89.5359
-13.5 | -1.0034 | 0.01104 | -0.1 | -90.8877
-13 | -0.9425 | 0.01029 | -0.1015 | -91.5938
-12.5 | -0.8894 | 0.00974 | -0.1011 | -91.3142
-12 | -0.8386 | 0.0093 | -0.1001 | -90.172
-11.5 | -0.7884 | 0.00893 | -0.0989 | -88.2867
-11 | -0.7383 | 0.00861 | -0.0976 | -85.7491
-10.5 | -0.6895 | 0.00823 | -0.096 | -83.7789
-10 | -0.6399 | 0.0079 | -0.0946 | -81
-9.5 | -0.5881 | 0.00762 | -0.0936 | -77.1785
-9 | -0.5355 | 0.00739 | -0.0927 | -72.4628
-8.5 | -0.4828 | 0.00714 | -0.0918 | -67.619
-8 | -0.4305 | 0.0069 | -0.0909 | -62.3913
-7.5 | -0.377 | 0.00673 | -0.0902 | -56.0178
-7 | -0.3236 | 0.00655 | -0.0894 | -49.4046
-6.5 | -0.2703 | 0.00641 | -0.0886 | -42.1685
-6 | -0.2168 | 0.00632 | -0.0879 | -34.3038
-5.5 | -0.1633 | 0.0062 | -0.0871 | -26.3387
-5 | -0.1093 | 0.00613 | -0.0865 | -17.8303
-4.5 | -0.0556 | 0.00609 | -0.0858 | -9.1297
-4 | -0.0018 | 0.00604 | -0.0851 | -0.29801
-3.5 | 0.0523 | 0.00601 | -0.0845 | 8.7022
-3 | 0.1062 | 0.006 | -0.0839 | 17.7
-2.5 | 0.1603 | 0.00601 | -0.0833 | 26.6722
-2 | 0.215 | 0.00599 | -0.0828 | 35.8932
-1.5 | 0.2697 | 0.00597 | -0.0823 | 45.1759
-1 | 0.3246 | 0.00596 | -0.0819 | 54.4631
0 | 0.4349 | 0.00593 | -0.0812 | 73.339
0.5 | 0.4898 | 0.00593 | -0.0809 | 82.597
1 | 0.5452 | 0.00589 | -0.0806 | 92.5637
1.5 | 0.5998 | 0.0059 | -0.0802 | 101.661
2 | 0.6546 | 0.00583 | -0.0799 | 112.2813
2.5 | 0.7044 | 0.00543 | -0.0787 | 129.7238
3 | 0.7563 | 0.00533 | -0.0779 | 141.8949
3.5 | 0.8077 | 0.00516 | -0.0769 | 156.531
4 | 0.8542 | 0.00502 | -0.0748 | 170.1594
4.5 | 0.9213 | 0.00508 | -0.0774 | 181.3583
5 | 0.994 | 0.00547 | -0.0814 | 181.7185
5.5 | 1.0567 | 0.00586 | -0.0832 | 180.3242
6 | 1.1229 | 0.0064 | -0.0859 | 175.4531
6.5 | 1.1752 | 0.007 | -0.0856 | 167.8857
7 | 1.2144 | 0.00758 | -0.0823 | 160.2111
7.5 | 1.2543 | 0.00818 | -0.0792 | 153.3374
8 | 1.2947 | 0.00882 | -0.0764 | 146.7914
8.5 | 1.3375 | 0.00938 | -0.074 | 142.5906
9 | 1.3809 | 0.0099 | -0.0719 | 139.4848
9.5 | 1.4239 | 0.01042 | -0.0697 | 136.6507
10 | 1.4655 | 0.01098 | -0.0674 | 133.4699
10.5 | 1.5066 | 0.01155 | -0.065 | 130.4416
11 | 1.5415 | 0.0121 | -0.0614 | 127.3967
11.5 | 1.5759 | 0.01273 | -0.0578 | 123.7942
12 | 1.6117 | 0.01336 | -0.0548 | 120.6362
12.5 | 1.6456 | 0.01411 | -0.0516 | 116.6265
13 | 1.6788 | 0.01492 | -0.0486 | 112.5201
13.5 | 1.7089 | 0.01591 | -0.0453 | 107.4104
14 | 1.7388 | 0.01694 | -0.0422 | 102.6446
14.5 | 1.7637 | 0.01829 | -0.0387 | 96.4297
15 | 1.7885 | 0.01975 | -0.0356 | 90.557
15.5 | 1.8119 | 0.0214 | -0.0327 | 84.6682
16 | 1.8317 | 0.02338 | -0.0299 | 78.3447
16.5 | 1.8463 | 0.02591 | -0.0271 | 71.2582
17 | 1.8573 | 0.02894 | -0.0246 | 64.1776
17.5 | 1.8693 | 0.03212 | -0.0227 | 58.1974
18 | 1.876 | 0.03606 | -0.0212 | 52.0244
18.5 | 1.8779 | 0.04073 | -0.0202 | 46.1061
19 | 1.8746 | 0.04626 | -0.0197 | 40.5231
19.5 | 1.8631 | 0.053 | -0.0199 | 35.1528
20 | 1.8489 | 0.06041 | -0.0206 | 30.6059

## 99. Re 8M Mach 0.10 (1)
BIGFOIL.COM POLAR EXPORT
NACA4312
NACA4312 |  |  |  | Cl Max: | 1.658 | at alpha= | 13 | deg
JavaFoil+Calcfoil stall+Eppler ext transition |  |  |  | L/D Max: | 139.789 | at alpha= | 7 | deg
Re: | 8000000 |  |  | Cd Min: | 0.00855 | at alpha= | 2 | deg
Mach: | 0.1 |  |  | Cl=0 at alpha= | -4.0667 | deg
|  |  |  | @ Cl=0.1, Cd= | 0.0099467
|  |  |  | @ Cl=0.4, Cd= | 0.0098727
|  |  |  | @ Cl=0.6, Cd= | 0.0092673
alpha (deg) | Cl | Cd | Cm | Cl/Cd
-20 | -0.541 | 0.16443 | -0.04 | -3.288
-19.5 | -0.557 | 0.15618 | -0.04 | -3.564
-19 | -0.572 | 0.14782 | -0.041 | -3.871
-18.5 | -0.587 | 0.14058 | -0.041 | -4.175
-18 | -0.601 | 0.13288 | -0.042 | -4.521
-17.5 | -0.613 | 0.12576 | -0.043 | -4.878
-17 | -0.625 | 0.11896 | -0.043 | -5.251
-16.5 | -0.635 | 0.11176 | -0.044 | -5.678
-16 | -0.642 | 0.10564 | -0.045 | -6.082
-15.5 | -0.647 | 0.09951 | -0.045 | -6.501
-15 | -0.649 | 0.09348 | -0.046 | -6.941
-14.5 | -0.648 | 0.0876 | -0.047 | -7.402
-14 | -0.646 | 0.08187 | -0.048 | -7.885
-13.5 | -0.64 | 0.07581 | -0.049 | -8.447
-13 | -0.632 | 0.07012 | -0.051 | -9.017
-12.5 | -0.621 | 0.06448 | -0.052 | -9.636
-12 | -0.608 | 0.05823 | -0.054 | -10.449
-11.5 | -0.593 | 0.0516 | -0.056 | -11.5
-11 | -0.58 | 0.04255 | -0.06 | -13.621
-10.5 | -0.629 | 0.01144 | -0.076 | -55.001
-10 | -0.609 | 0.00967 | -0.078 | -63.023
-9.5 | -0.573 | 0.00944 | -0.078 | -60.652
-9 | -0.531 | 0.00951 | -0.079 | -55.853
-8.5 | -0.486 | 0.00978 | -0.079 | -49.693
-8 | -0.438 | 0.00953 | -0.079 | -45.957
-7.5 | -0.388 | 0.0099 | -0.079 | -39.177
-7 | -0.335 | 0.00969 | -0.08 | -34.595
-6.5 | -0.281 | 0.00955 | -0.08 | -29.436
-6 | -0.226 | 0.01026 | -0.08 | -21.988
-5.5 | -0.169 | 0.01023 | -0.081 | -16.485
-5 | -0.111 | 0.01054 | -0.081 | -10.492
-4.5 | -0.052 | 0.0103 | -0.081 | -5.02
-4 | 0.008 | 0.01012 | -0.081 | 0.772
-3.5 | 0.068 | 0.01 | -0.082 | 6.783
-3 | 0.128 | 0.0099 | -0.082 | 12.946
-2.5 | 0.189 | 0.0097 | -0.082 | 19.451
-2 | 0.249 | 0.0096 | -0.083 | 25.985
-1.5 | 0.31 | 0.00962 | -0.083 | 32.254
-1 | 0.371 | 0.01024 | -0.083 | 36.211
-0.5 | 0.431 | 0.00948 | -0.084 | 45.472
0 | 0.491 | 0.00881 | -0.084 | 55.739
0.5 | 0.551 | 0.0093 | -0.084 | 59.314
1 | 0.611 | 0.00926 | -0.084 | 66.031
1.5 | 0.671 | 0.00931 | -0.085 | 72.122
2 | 0.731 | 0.00855 | -0.085 | 85.491
2.5 | 0.791 | 0.00869 | -0.085 | 91.01
3 | 0.85 | 0.00885 | -0.086 | 96.066
3.5 | 0.909 | 0.00903 | -0.086 | 100.733
4 | 0.968 | 0.00894 | -0.086 | 108.238
4.5 | 1.027 | 0.00912 | -0.087 | 112.538
5 | 1.085 | 0.00896 | -0.087 | 121.108
5.5 | 1.142 | 0.00889 | -0.087 | 128.364
6 | 1.197 | 0.0093 | -0.087 | 128.796
6.5 | 1.251 | 0.00921 | -0.088 | 135.866
7 | 1.303 | 0.00932 | -0.088 | 139.789
7.5 | 1.354 | 0.00972 | -0.088 | 139.199
8 | 1.401 | 0.01118 | -0.088 | 125.324
8.5 | 1.446 | 0.01192 | -0.089 | 121.317
9 | 1.487 | 0.01259 | -0.089 | 118.128
9.5 | 1.525 | 0.01329 | -0.089 | 114.792
10 | 1.559 | 0.014 | -0.089 | 111.344
10.5 | 1.589 | 0.01477 | -0.089 | 107.621
11 | 1.615 | 0.01561 | -0.089 | 103.469
11.5 | 1.634 | 0.01654 | -0.089 | 98.811
12 | 1.647 | 0.01754 | -0.089 | 93.936
12.5 | 1.655 | 0.01869 | -0.089 | 88.578
13 | 1.658 | 0.01999 | -0.089 | 82.924
13.5 | 1.654 | 0.02146 | -0.089 | 77.1
14 | 1.645 | 0.02316 | -0.089 | 71.031
14.5 | 1.631 | 0.02513 | -0.088 | 64.901
15 | 1.611 | 0.02743 | -0.088 | 58.75
15.5 | 1.587 | 0.0302 | -0.088 | 52.546
16 | 1.555 | 0.03321 | -0.087 | 46.813
16.5 | 1.518 | 0.0368 | -0.087 | 41.24
17 | 1.477 | 0.04114 | -0.086 | 35.894
17.5 | 1.434 | 0.04575 | -0.086 | 31.331
18 | 1.387 | 0.05122 | -0.085 | 27.087

## 100. Re 8M Mach 0.10 (2)
BIGFOIL.COM POLAR EXPORT
NACA4312
NACA4312 |  |  |  | Cl Max: | 1.8688 | at alpha= | 18 | deg
XFOIL ncrit=9 |  |  |  | L/D Max: | 181.824 | at alpha= | 4.5 | deg
Re: | 8000000 |  |  | Cd Min: | 0.06631 | at alpha= | 20 | deg
Mach: | 0.1 |  |  | Cl=0 at alpha= | -3.9789 | deg
|  |  |  | @ Cl=0.1, Cd= | 0.0060212
|  |  |  | @ Cl=0.4, Cd= | 0.00595
|  |  |  | @ Cl=0.6, Cd= | 0.0059095
alpha (deg) | Cl | Cd | Cm | Cl/Cd
-19.5 | -1.4707 | 0.03185 | -0.1123 | -46.1758
-19 | -1.4872 | 0.02705 | -0.1114 | -54.9797
-18.5 | -1.4946 | 0.02484 | -0.1051 | -60.1691
-18 | -1.4894 | 0.02292 | -0.0989 | -64.9825
-17.5 | -1.4504 | 0.02041 | -0.0989 | -71.0632
-17 | -1.4033 | 0.01862 | -0.0991 | -75.3652
-16.5 | -1.3527 | 0.01706 | -0.0994 | -79.2907
-16 | -1.2981 | 0.01585 | -0.1 | -81.8991
-15.5 | -1.2503 | 0.01481 | -0.0989 | -84.4227
-15 | -1.1968 | 0.01389 | -0.0987 | -86.1627
-14.5 | -1.1377 | 0.01303 | -0.0996 | -87.3139
-14 | -1.0738 | 0.01223 | -0.1014 | -87.8005
-13.5 | -1.0136 | 0.01151 | -0.1024 | -88.0626
-13 | -0.952 | 0.01063 | -0.1037 | -89.5579
-12.5 | -0.8978 | 0.00999 | -0.1033 | -89.8699
-12 | -0.8464 | 0.00949 | -0.1021 | -89.1886
-11.5 | -0.7959 | 0.00908 | -0.1007 | -87.6542
-11 | -0.7453 | 0.00873 | -0.0992 | -85.3723
-10.5 | -0.6954 | 0.00839 | -0.0976 | -82.8844
-10 | -0.6455 | 0.00801 | -0.096 | -80.5868
-9.5 | -0.5934 | 0.0077 | -0.0948 | -77.0649
-9 | -0.5403 | 0.00745 | -0.0938 | -72.5235
-8.5 | -0.4869 | 0.00722 | -0.0929 | -67.4377
-8 | -0.4342 | 0.00695 | -0.0919 | -62.4748
-7.5 | -0.3804 | 0.00677 | -0.091 | -56.1891
-7 | -0.3263 | 0.0066 | -0.0902 | -49.4394
-6.5 | -0.2727 | 0.00643 | -0.0894 | -42.4106
-6 | -0.2186 | 0.00635 | -0.0886 | -34.4252
-5.5 | -0.1648 | 0.00623 | -0.0878 | -26.4526
-5 | -0.1105 | 0.00616 | -0.0871 | -17.9383
-4.5 | -0.0565 | 0.0061 | -0.0863 | -9.2623
-4 | -0.0023 | 0.00606 | -0.0856 | -0.37954
-3.5 | 0.0521 | 0.00603 | -0.085 | 8.6401
-3 | 0.1065 | 0.00602 | -0.0843 | 17.691
-2.5 | 0.161 | 0.00602 | -0.0837 | 26.7442
-2 | 0.2159 | 0.006 | -0.0832 | 35.9833
-1.5 | 0.271 | 0.00598 | -0.0827 | 45.3177
-1 | 0.3262 | 0.00597 | -0.0823 | 54.6399
0 | 0.4371 | 0.00594 | -0.0816 | 73.5859
0.5 | 0.4924 | 0.00593 | -0.0812 | 83.0354
1 | 0.5481 | 0.0059 | -0.0809 | 92.8983
1.5 | 0.603 | 0.00591 | -0.0805 | 102.0305
2 | 0.6582 | 0.00584 | -0.0802 | 112.7055
2.5 | 0.7083 | 0.00544 | -0.079 | 130.2022
3 | 0.7605 | 0.00535 | -0.0781 | 142.1495
3.5 | 0.8121 | 0.00517 | -0.0771 | 157.0793
4 | 0.859 | 0.00503 | -0.075 | 170.7753
4.5 | 0.9273 | 0.0051 | -0.0777 | 181.8235
5.5 | 1.0634 | 0.00589 | -0.0834 | 180.5433
6 | 1.13 | 0.00644 | -0.0861 | 175.4658
6.5 | 1.1814 | 0.00703 | -0.0854 | 168.0512
7 | 1.2205 | 0.00764 | -0.082 | 159.7513
7.5 | 1.2606 | 0.00824 | -0.0788 | 152.9854
8 | 1.3016 | 0.00888 | -0.076 | 146.5766
8.5 | 1.3442 | 0.00947 | -0.0735 | 141.943
9 | 1.3881 | 0.00998 | -0.0713 | 139.0882
9.5 | 1.4309 | 0.01053 | -0.0689 | 135.8879
10 | 1.4723 | 0.01111 | -0.0664 | 132.5203
10.5 | 1.5117 | 0.01168 | -0.0635 | 129.4264
11 | 1.5466 | 0.01225 | -0.0597 | 126.2531
11.5 | 1.5821 | 0.01289 | -0.0562 | 122.7386
12 | 1.6174 | 0.01359 | -0.053 | 119.014
12.5 | 1.6518 | 0.01436 | -0.0498 | 115.0279
13 | 1.6838 | 0.01527 | -0.0465 | 110.2685
13.5 | 1.7142 | 0.0163 | -0.0431 | 105.1656
14 | 1.7431 | 0.01745 | -0.0399 | 99.8911
14.5 | 1.7671 | 0.01896 | -0.0363 | 93.2015
15 | 1.7922 | 0.0205 | -0.0333 | 87.4244
15.5 | 1.814 | 0.02236 | -0.0303 | 81.127
16 | 1.8317 | 0.02466 | -0.0273 | 74.2782
16.5 | 1.8438 | 0.02755 | -0.0246 | 66.9256
17 | 1.8555 | 0.03076 | -0.0224 | 60.3218
17.5 | 1.8649 | 0.03441 | -0.0207 | 54.1965
18 | 1.8688 | 0.03887 | -0.0194 | 48.0782
18.5 | 1.866 | 0.04431 | -0.0187 | 42.1124
19 | 1.8587 | 0.05056 | -0.0186 | 36.7623
19.5 | 1.8423 | 0.05817 | -0.0192 | 31.671
20 | 1.8239 | 0.06631 | -0.0204 | 27.5057

## 101. Re 8M Mach 0.25 (1)
BIGFOIL.COM POLAR EXPORT
NACA4312
NACA4312 |  |  |  | Cl Max: | 1.619 | at alpha= | 11.5 | deg
JavaFoil+Calcfoil stall+Eppler ext transition |  |  |  | L/D Max: | 142.998 | at alpha= | 7 | deg
Re: | 8000000 |  |  | Cd Min: | 0.00844 | at alpha= | 4.5 | deg
Mach: | 0.25 |  |  | Cl=0 at alpha= | -4.0656 | deg
|  |  |  | @ Cl=0.1, Cd= | 0.010182
|  |  |  | @ Cl=0.4, Cd= | 0.0090486
|  |  |  | @ Cl=0.6, Cd= | 0.0095126
alpha (deg) | Cl | Cd | Cm | Cl/Cd
-14.5 | -0.501 | 0.1003 | -0.043 | -4.995
-14 | -0.52 | 0.09311 | -0.044 | -5.584
-13.5 | -0.534 | 0.08658 | -0.045 | -6.172
-13 | -0.544 | 0.08037 | -0.047 | -6.769
-12.5 | -0.549 | 0.07423 | -0.048 | -7.394
-12 | -0.549 | 0.06851 | -0.05 | -8.01
-11.5 | -0.544 | 0.06263 | -0.052 | -8.686
-11 | -0.535 | 0.0564 | -0.054 | -9.487
-10.5 | -0.522 | 0.0496 | -0.057 | -10.534
-10 | -0.508 | 0.04163 | -0.06 | -12.192
-9.5 | -0.558 | 0.01044 | -0.079 | -53.42
-9 | -0.528 | 0.00899 | -0.081 | -58.765
-8.5 | -0.487 | 0.00972 | -0.081 | -50.107
-8 | -0.442 | 0.00991 | -0.081 | -44.555
-7.5 | -0.393 | 0.00962 | -0.082 | -40.805
-7 | -0.341 | 0.01001 | -0.082 | -34.037
-6.5 | -0.287 | 0.0098 | -0.082 | -29.257
-6 | -0.23 | 0.0097 | -0.083 | -23.754
-5.5 | -0.173 | 0.01046 | -0.083 | -16.487
-5 | -0.113 | 0.01079 | -0.083 | -10.496
-4.5 | -0.053 | 0.01049 | -0.083 | -5.053
-4 | 0.008 | 0.01044 | -0.084 | 0.769
-3.5 | 0.07 | 0.01024 | -0.084 | 6.798
-3 | 0.132 | 0.01012 | -0.084 | 13.006
-2.5 | 0.194 | 0.00933 | -0.085 | 20.771
-2 | 0.256 | 0.00919 | -0.085 | 27.899
-1.5 | 0.319 | 0.00912 | -0.085 | 34.965
-1 | 0.381 | 0.00907 | -0.086 | 42.024
-0.5 | 0.443 | 0.009 | -0.086 | 49.216
0 | 0.505 | 0.00898 | -0.086 | 56.195
0.5 | 0.566 | 0.00954 | -0.086 | 59.35
1 | 0.628 | 0.00949 | -0.087 | 66.178
1.5 | 0.689 | 0.00956 | -0.087 | 72.094
2 | 0.751 | 0.0088 | -0.087 | 85.302
2.5 | 0.812 | 0.00895 | -0.088 | 90.695
3 | 0.873 | 0.00849 | -0.088 | 102.8
3.5 | 0.934 | 0.00866 | -0.088 | 107.845
4 | 0.994 | 0.00886 | -0.089 | 112.255
4.5 | 1.054 | 0.00844 | -0.089 | 124.899
5 | 1.114 | 0.00898 | -0.089 | 123.964
5.5 | 1.172 | 0.00901 | -0.089 | 130.063
6 | 1.228 | 0.00908 | -0.09 | 135.229
6.5 | 1.283 | 0.00909 | -0.09 | 141.129
7 | 1.335 | 0.00933 | -0.09 | 142.998
7.5 | 1.384 | 0.011 | -0.09 | 125.785
8 | 1.43 | 0.01193 | -0.091 | 119.922
8.5 | 1.473 | 0.0127 | -0.091 | 116.049
9 | 1.512 | 0.01349 | -0.091 | 112.135
9.5 | 1.546 | 0.0143 | -0.091 | 108.112
10 | 1.574 | 0.01515 | -0.091 | 103.873
10.5 | 1.596 | 0.01611 | -0.091 | 99.075
11 | 1.613 | 0.01717 | -0.091 | 93.933
11.5 | 1.619 | 0.01835 | -0.091 | 88.231
12 | 1.617 | 0.01973 | -0.091 | 81.959
12.5 | 1.607 | 0.0213 | -0.091 | 75.44
13 | 1.588 | 0.02317 | -0.091 | 68.528
13.5 | 1.56 | 0.02538 | -0.09 | 61.455
14 | 1.522 | 0.02809 | -0.09 | 54.189
14.5 | 1.476 | 0.03131 | -0.089 | 47.146
15 | 1.422 | 0.03523 | -0.089 | 40.362
15.5 | 1.36 | 0.03993 | -0.088 | 34.057
16 | 1.285 | 0.04591 | -0.087 | 27.99
16.5 | 1.203 | 0.05332 | -0.085 | 22.553

## 102. Re 8M Mach 0.25 (2)
BIGFOIL.COM POLAR EXPORT
NACA4312
NACA4312 |  |  |  | Cl Max: | 1.8267 | at alpha= | 16.5 | deg
XFOIL ncrit=9 |  |  |  | L/D Max: | 184.794 | at alpha= | 5 | deg
Re: | 8000000 |  |  | Cd Min: | 0.21534 | at alpha= | -20 | deg
Mach: | 0.25 |  |  | Cl=0 at alpha= | -3.9583 | deg
|  |  |  | @ Cl=0.1, Cd= | 0.0061214
|  |  |  | @ Cl=0.4, Cd= | 0.0060014
|  |  |  | @ Cl=0.6, Cd= | 0.0059637
alpha (deg) | Cl | Cd | Cm | Cl/Cd
-20 | -0.5776 | 0.21534 | 0.0066 | -2.6823
-19.5 | -0.5612 | 0.20906 | 0.0029 | -2.6844
-19 | -0.5655 | 0.19509 | -0.0031 | -2.8987
-18.5 | -0.5504 | 0.18884 | -0.0066 | -2.9146
-18 | -0.6151 | 0.16122 | -0.0196 | -3.8153
-17.5 | -0.6277 | 0.14959 | -0.0257 | -4.1961
-17 | -0.6436 | 0.13796 | -0.0318 | -4.6651
-16.5 | -0.6702 | 0.12503 | -0.0387 | -5.3603
-16 | -1.2442 | 0.03403 | -0.1158 | -36.5619
-15.5 | -1.2692 | 0.02574 | -0.1179 | -49.3085
-15 | -1.2355 | 0.02118 | -0.1184 | -58.3333
-14.5 | -1.1963 | 0.01842 | -0.1161 | -64.9457
-14 | -1.1396 | 0.01625 | -0.1157 | -70.1292
-13.5 | -1.0744 | 0.01446 | -0.1163 | -74.3015
-13 | -1.0074 | 0.01311 | -0.1168 | -76.8421
-12.5 | -0.942 | 0.012 | -0.1169 | -78.5
-12 | -0.8864 | 0.01111 | -0.1149 | -79.784
-11.5 | -0.8364 | 0.01025 | -0.1119 | -81.6
-11 | -0.7839 | 0.00962 | -0.1093 | -81.4865
-10.5 | -0.7312 | 0.00913 | -0.1067 | -80.0876
-10 | -0.6777 | 0.00873 | -0.1043 | -77.6289
-9.5 | -0.623 | 0.0083 | -0.1023 | -75.0602
-9 | -0.5675 | 0.00786 | -0.1005 | -72.201
-8.5 | -0.5113 | 0.00754 | -0.0989 | -67.8117
-8 | -0.4549 | 0.00731 | -0.0975 | -62.2298
-7.5 | -0.3992 | 0.00701 | -0.096 | -56.9472
-7 | -0.3424 | 0.0068 | -0.0948 | -50.3529
-6.5 | -0.2858 | 0.00662 | -0.0936 | -43.1722
-6 | -0.2298 | 0.00647 | -0.0924 | -35.5178
-5.5 | -0.1733 | 0.00636 | -0.0913 | -27.2484
-5 | -0.117 | 0.00626 | -0.0903 | -18.6901
-4.5 | -0.0609 | 0.00619 | -0.0893 | -9.8384
-4 | -0.0047 | 0.00615 | -0.0884 | -0.76423
-3.5 | 0.0516 | 0.00613 | -0.0875 | 8.4176
-3 | 0.1076 | 0.00612 | -0.0867 | 17.5817
-2.5 | 0.1643 | 0.00609 | -0.086 | 26.9787
-2 | 0.2207 | 0.00609 | -0.0853 | 36.2397
-1.5 | 0.2777 | 0.00607 | -0.0847 | 45.7496
-1 | 0.3349 | 0.00604 | -0.0842 | 55.447
-0.5 | 0.3921 | 0.006 | -0.0838 | 65.35
0 | 0.4493 | 0.00601 | -0.0833 | 74.7587
0.5 | 0.5067 | 0.00597 | -0.0829 | 84.8744
1 | 0.564 | 0.00597 | -0.0825 | 94.4724
1.5 | 0.6208 | 0.00596 | -0.0821 | 104.1611
2 | 0.6779 | 0.0059 | -0.0817 | 114.8983
2.5 | 0.7295 | 0.00554 | -0.0803 | 131.6787
3.5 | 0.8367 | 0.00525 | -0.0781 | 159.3714
4 | 0.8848 | 0.0051 | -0.0757 | 173.4902
5 | 1.033 | 0.00559 | -0.0826 | 184.7943
5.5 | 1.1003 | 0.00603 | -0.0846 | 182.471
6 | 1.1695 | 0.00665 | -0.087 | 175.8647
6.5 | 1.2153 | 0.00723 | -0.0844 | 168.0913
7 | 1.2542 | 0.00793 | -0.0803 | 158.1589
7.5 | 1.2961 | 0.00856 | -0.0768 | 151.4136
8 | 1.3377 | 0.00928 | -0.0733 | 144.1487
8.5 | 1.3813 | 0.00991 | -0.0702 | 139.3845
9 | 1.4245 | 0.01054 | -0.0671 | 135.1518
9.5 | 1.4656 | 0.01114 | -0.0635 | 131.5619
10 | 1.5019 | 0.01176 | -0.059 | 127.7126
10.5 | 1.5399 | 0.01243 | -0.055 | 123.8858
11 | 1.577 | 0.01321 | -0.0511 | 119.3793
11.5 | 1.6135 | 0.01406 | -0.0473 | 114.7582
12 | 1.6487 | 0.01502 | -0.0435 | 109.767
12.5 | 1.6805 | 0.0162 | -0.0394 | 103.7346
13 | 1.7114 | 0.0175 | -0.0356 | 97.7943
13.5 | 1.7382 | 0.01914 | -0.0316 | 90.815
14 | 1.7622 | 0.02109 | -0.0278 | 83.5562
14.5 | 1.7837 | 0.02336 | -0.0243 | 76.357
15 | 1.8007 | 0.02619 | -0.0211 | 68.7553
15.5 | 1.8111 | 0.02978 | -0.0182 | 60.816
16 | 1.8219 | 0.03368 | -0.0161 | 54.0944
16.5 | 1.8267 | 0.03847 | -0.0146 | 47.4838
17 | 1.8245 | 0.04424 | -0.0136 | 41.241
17.5 | 1.8142 | 0.05121 | -0.0135 | 35.4267
18 | 1.7968 | 0.05923 | -0.0141 | 30.336
18.5 | 1.773 | 0.06824 | -0.0155 | 25.9818
19 | 1.7465 | 0.07787 | -0.0175 | 22.4284
19.5 | 1.7216 | 0.0874 | -0.0198 | 19.6979
20 | 1.6948 | 0.0974 | -0.0226 | 17.4004

## 103. Re 8M Mach 0.50 (1)
BIGFOIL.COM POLAR EXPORT
NACA4312
NACA4312 |  |  |  | Cl Max: | 1.526 | at alpha= | 8.5 | deg
JavaFoil+Calcfoil stall+Eppler ext transition |  |  |  | L/D Max: | 154.627 | at alpha= | 5.5 | deg
Re: | 8000000 |  |  | Cd Min: | 0.0084 | at alpha= | 5.5 | deg
Mach: | 0.5 |  |  | Cl=0 at alpha= | -4.0672 | deg
|  |  |  | @ Cl=0.1, Cd= | 0.010493
|  |  |  | @ Cl=0.4, Cd= | 0.0094855
|  |  |  | @ Cl=0.6, Cd= | 0.0092368
alpha (deg) | Cl | Cd | Cm | Cl/Cd
-20 | -0.869 | 0.13576 | -0.052 | -6.403
-19.5 | -0.838 | 0.14643 | -0.049 | -5.724
-19 | -0.813 | 0.13354 | -0.05 | -6.09
-18.5 | -0.789 | 0.12352 | -0.052 | -6.386
-18 | -0.758 | 0.13422 | -0.049 | -5.645
-17.5 | -0.733 | 0.12041 | -0.05 | -6.084
-17 | -0.709 | 0.11023 | -0.052 | -6.429
-16.5 | -0.677 | 0.12119 | -0.048 | -5.587
-16 | -0.652 | 0.10729 | -0.05 | -6.079
-15.5 | -0.628 | 0.09669 | -0.053 | -6.5
-15 | -0.596 | 0.10578 | -0.047 | -5.634
-14.5 | -0.571 | 0.09379 | -0.05 | -6.092
-14 | -0.548 | 0.08405 | -0.054 | -6.517
-13.5 | -0.515 | 0.09034 | -0.048 | -5.704
-13 | -0.491 | 0.08015 | -0.052 | -6.128
-12.5 | -0.461 | 0.08363 | -0.048 | -5.514
-12 | -0.435 | 0.0756 | -0.05 | -5.76
-11.5 | -0.411 | 0.06635 | -0.055 | -6.201
-11 | -0.38 | 0.06965 | -0.049 | -5.461
-10.5 | -0.356 | 0.06079 | -0.055 | -5.858
-10 | -0.326 | 0.06368 | -0.049 | -5.112
-9.5 | -0.298 | 0.06168 | -0.049 | -4.834
-9 | -0.272 | 0.0563 | -0.051 | -4.823
-8.5 | -0.244 | 0.05454 | -0.05 | -4.47
-8 | -0.216 | 0.05242 | -0.05 | -4.127
-7.5 | -0.239 | 0.04886 | -0.052 | -4.885
-7 | -0.271 | 0.03809 | -0.063 | -7.115
-6.5 | -0.292 | 0.00918 | -0.092 | -31.848
-6 | -0.244 | 0.01 | -0.092 | -24.352
-5.5 | -0.186 | 0.01084 | -0.093 | -17.169
-5 | -0.124 | 0.01053 | -0.093 | -11.734
-4.5 | -0.058 | 0.01017 | -0.093 | -5.732
-4 | 0.009 | 0.01002 | -0.094 | 0.886
-3.5 | 0.077 | 0.01055 | -0.094 | 7.323
-3 | 0.146 | 0.01038 | -0.094 | 14.104
-2.5 | 0.216 | 0.01018 | -0.095 | 21.228
-2 | 0.286 | 0.01005 | -0.095 | 28.45
-1.5 | 0.356 | 0.0099 | -0.095 | 35.956
-1 | 0.425 | 0.00925 | -0.096 | 45.973
-0.5 | 0.494 | 0.00926 | -0.096 | 53.386
0 | 0.563 | 0.00921 | -0.096 | 61.185
0.5 | 0.632 | 0.00926 | -0.097 | 68.246
1 | 0.7 | 0.00937 | -0.097 | 74.797
1.5 | 0.769 | 0.00994 | -0.097 | 77.384
2 | 0.837 | 0.00857 | -0.098 | 97.714
2.5 | 0.905 | 0.00874 | -0.098 | 103.505
3 | 0.972 | 0.00841 | -0.098 | 115.656
3.5 | 1.039 | 0.0086 | -0.099 | 120.835
4 | 1.106 | 0.0089 | -0.099 | 124.293
4.5 | 1.172 | 0.00862 | -0.099 | 135.903
5 | 1.237 | 0.00844 | -0.1 | 146.588
5.5 | 1.298 | 0.0084 | -0.1 | 154.627
6 | 1.356 | 0.01021 | -0.1 | 132.784
6.5 | 1.409 | 0.0114 | -0.1 | 123.645
7 | 1.455 | 0.01323 | -0.1 | 109.925
7.5 | 1.493 | 0.01479 | -0.1 | 100.907
8 | 1.518 | 0.01627 | -0.1 | 93.287
8.5 | 1.526 | 0.0179 | -0.1 | 85.254
9 | 1.504 | 0.01993 | -0.1 | 75.47
9.5 | 1.419 | 0.02263 | -0.099 | 62.694
10 | 0.905 | 0.0281 | -0.098 | 32.211
10.5 | 0.93 | 0.0305 | -0.097 | 30.502
11 | 0.951 | 0.03472 | -0.096 | 27.388
11.5 | 0.973 | 0.03851 | -0.095 | 25.269
12 | 0.996 | 0.04209 | -0.094 | 23.671
12.5 | 1.023 | 0.04476 | -0.094 | 22.846
13 | 1.05 | 0.04684 | -0.094 | 22.422
13.5 | 1.077 | 0.04915 | -0.094 | 21.913

## 104. Re 8M Mach 0.50 (2)
BIGFOIL.COM POLAR EXPORT
NACA4312
NACA4312 |  |  |  | Cl Max: | 1.7291 | at alpha= | 12 | deg
XFOIL ncrit=9 |  |  |  | L/D Max: | 194.133 | at alpha= | 4.5 | deg
Re: | 8000000 |  |  | Cd Min: | 0.24244 | at alpha= | -20 | deg
Mach: | 0.5 |  |  | Cl=0 at alpha= | -3.8453 | deg
|  |  |  | @ Cl=0.1, Cd= | 0.0064894
|  |  |  | @ Cl=0.4, Cd= | 0.0062782
|  |  |  | @ Cl=0.6, Cd= | 0.0062299
alpha (deg) | Cl | Cd | Cm | Cl/Cd
-20 | -0.5881 | 0.24244 | 0.01 | -2.4258
-19.5 | -0.5683 | 0.23428 | 0.0056 | -2.4257
-19 | -0.5499 | 0.22554 | 0.0013 | -2.4381
-18.5 | -0.5315 | 0.21757 | -0.0029 | -2.4429
-18 | -0.5116 | 0.21051 | -0.0066 | -2.4303
-17.5 | -0.4928 | 0.20316 | -0.0102 | -2.4257
-17 | -0.475 | 0.19589 | -0.0135 | -2.4248
-16.5 | -0.4621 | 0.18718 | -0.0169 | -2.4687
-16 | -0.4467 | 0.17989 | -0.0197 | -2.4832
-15.5 | -0.4345 | 0.17192 | -0.0228 | -2.5273
-15 | -0.4201 | 0.16498 | -0.0252 | -2.5464
-14.5 | -0.4078 | 0.15716 | -0.0282 | -2.5948
-14 | -0.3865 | 0.14778 | -0.0348 | -2.6154
-13.5 | -0.375 | 0.13644 | -0.0425 | -2.7485
-13 | -0.3554 | 0.12719 | -0.0495 | -2.7942
-12.5 | -0.3557 | 0.11623 | -0.0558 | -3.0603
-12 | -0.3659 | 0.1048 | -0.0625 | -3.4914
-11.5 | -0.3647 | 0.09437 | -0.0705 | -3.8646
-11 | -0.3627 | 0.08245 | -0.0825 | -4.399
-10.5 | -0.371 | 0.06976 | -0.0966 | -5.3182
-10 | -0.3683 | 0.05496 | -0.1202 | -6.7012
-9.5 | -0.3753 | 0.04145 | -0.1436 | -9.0543
-9 | -0.4082 | 0.03514 | -0.1416 | -11.6164
-8.5 | -0.435 | 0.02742 | -0.1391 | -15.8643
-8 | -0.4614 | 0.01854 | -0.134 | -24.8867
-7.5 | -0.4641 | 0.01167 | -0.1266 | -39.7686
-7 | -0.4187 | 0.00883 | -0.1202 | -47.4179
-6.5 | -0.3539 | 0.00783 | -0.1155 | -45.198
-6 | -0.2864 | 0.00736 | -0.1118 | -38.913
-5.5 | -0.2187 | 0.0071 | -0.1086 | -30.8028
-5 | -0.1519 | 0.00685 | -0.1058 | -22.1752
-4.5 | -0.0855 | 0.00671 | -0.1033 | -12.7422
-4 | -0.0202 | 0.00662 | -0.101 | -3.0514
-3.5 | 0.0451 | 0.00654 | -0.099 | 6.896
-3 | 0.1102 | 0.00648 | -0.0973 | 17.0062
-2.5 | 0.1756 | 0.00643 | -0.0958 | 27.3095
-2 | 0.2409 | 0.00638 | -0.0945 | 37.7586
-1.5 | 0.3062 | 0.00634 | -0.0934 | 48.2965
-1 | 0.3716 | 0.0063 | -0.0924 | 58.9841
-0.5 | 0.4368 | 0.00625 | -0.0914 | 69.888
0 | 0.5023 | 0.00623 | -0.0906 | 80.626
0.5 | 0.5669 | 0.00624 | -0.0896 | 90.8494
1 | 0.6327 | 0.00622 | -0.0888 | 101.7203
1.5 | 0.6977 | 0.00622 | -0.0879 | 112.1704
2 | 0.7616 | 0.00625 | -0.0867 | 121.856
2.5 | 0.8222 | 0.00594 | -0.085 | 138.4175
3 | 0.8831 | 0.00579 | -0.0831 | 152.5216
3.5 | 0.9414 | 0.00568 | -0.0805 | 165.7394
4 | 0.9946 | 0.0055 | -0.0766 | 180.8364
4.5 | 1.1085 | 0.00571 | -0.0853 | 194.1331
5 | 1.1852 | 0.00614 | -0.0859 | 193.0293
5.5 | 1.269 | 0.00672 | -0.0879 | 188.8393
6 | 1.314 | 0.00735 | -0.0819 | 178.7755
7 | 1.387 | 0.0091 | -0.0668 | 152.4176
7.5 | 1.422 | 0.01019 | -0.0592 | 139.5486
8.5 | 1.5044 | 0.01243 | -0.0466 | 121.0298
9 | 1.5469 | 0.0137 | -0.0407 | 112.9124
9.5 | 1.5877 | 0.01519 | -0.0348 | 104.5227
10 | 1.6266 | 0.01698 | -0.029 | 95.7951
10.5 | 1.664 | 0.01908 | -0.0236 | 87.2117
11 | 1.6952 | 0.02182 | -0.0183 | 77.6902
11.5 | 1.7193 | 0.02535 | -0.0133 | 67.8225
12 | 1.7291 | 0.03028 | -0.0091 | 57.1037
12.5 | 1.722 | 0.03704 | -0.0063 | 46.4903
13 | 1.695 | 0.04591 | -0.0052 | 36.9201
13.5 | 1.6575 | 0.05601 | -0.0057 | 29.5929
14 | 1.6128 | 0.067 | -0.0073 | 24.0716
14.5 | 1.5705 | 0.07806 | -0.0096 | 20.1191
15 | 1.5306 | 0.08926 | -0.0125 | 17.1477
15.5 | 1.4942 | 0.10052 | -0.016 | 14.8647
16 | 1.4611 | 0.11184 | -0.02 | 13.0642
16.5 | 1.4309 | 0.12318 | -0.0245 | 11.6163
17 | 1.4027 | 0.13477 | -0.0298 | 10.4081

## 105. Re 10M Mach 0.00 (1)
BIGFOIL.COM POLAR EXPORT
NACA4312
NACA4312 |  |  |  | Cl Max: | 1.669 | at alpha= | 13 | deg
JavaFoil+Calcfoil stall+Eppler ext transition |  |  |  | L/D Max: | 142.611 | at alpha= | 8 | deg
Re: | 10000000 |  |  | Cd Min: | 0.00859 | at alpha= | 2.5 | deg
Mach: | 0 |  |  | Cl=0 at alpha= | -4.0678 | deg
|  |  |  | @ Cl=0.1, Cd= | 0.0096043
|  |  |  | @ Cl=0.4, Cd= | 0.0098225
|  |  |  | @ Cl=0.6, Cd= | 0.0091322
alpha (deg) | Cl | Cd | Cm | Cl/Cd
-20 | -0.59 | 0.15738 | -0.041 | -3.747
-19.5 | -0.603 | 0.1499 | -0.042 | -4.023
-19 | -0.616 | 0.14222 | -0.042 | -4.329
-18.5 | -0.628 | 0.13518 | -0.043 | -4.643
-18 | -0.639 | 0.12803 | -0.043 | -4.988
-17.5 | -0.648 | 0.12121 | -0.044 | -5.349
-17 | -0.657 | 0.11421 | -0.044 | -5.751
-16.5 | -0.664 | 0.1079 | -0.045 | -6.151
-16 | -0.669 | 0.10155 | -0.046 | -6.586
-15.5 | -0.671 | 0.0955 | -0.047 | -7.022
-15 | -0.67 | 0.08966 | -0.047 | -7.472
-14.5 | -0.667 | 0.0839 | -0.048 | -7.951
-14 | -0.662 | 0.07805 | -0.049 | -8.484
-13.5 | -0.655 | 0.07242 | -0.051 | -9.04
-13 | -0.645 | 0.06679 | -0.052 | -9.653
-12.5 | -0.633 | 0.06061 | -0.054 | -10.442
-12 | -0.619 | 0.05401 | -0.056 | -11.462
-11.5 | -0.606 | 0.04576 | -0.059 | -13.234
-11 | -0.649 | 0.01394 | -0.073 | -46.563
-10.5 | -0.645 | 0.00986 | -0.077 | -65.35
-10 | -0.612 | 0.00918 | -0.078 | -66.613
-9.5 | -0.573 | 0.00959 | -0.078 | -59.794
-9 | -0.531 | 0.00986 | -0.078 | -53.836
-8.5 | -0.485 | 0.00951 | -0.078 | -51.023
-8 | -0.437 | 0.00992 | -0.079 | -44.034
-7.5 | -0.387 | 0.00968 | -0.079 | -39.943
-7 | -0.334 | 0.00957 | -0.079 | -34.936
-6.5 | -0.28 | 0.01027 | -0.08 | -27.279
-6 | -0.225 | 0.01054 | -0.08 | -21.325
-5.5 | -0.168 | 0.01038 | -0.08 | -16.181
-5 | -0.11 | 0.01014 | -0.081 | -10.854
-4.5 | -0.051 | 0.00993 | -0.081 | -5.183
-4 | 0.008 | 0.00976 | -0.081 | 0.797
-3.5 | 0.067 | 0.00968 | -0.081 | 6.969
-3 | 0.128 | 0.00954 | -0.082 | 13.363
-2.5 | 0.188 | 0.00937 | -0.082 | 20.049
-2 | 0.248 | 0.01002 | -0.082 | 24.779
-1.5 | 0.309 | 0.00997 | -0.083 | 30.958
-1 | 0.369 | 0.0099 | -0.083 | 37.28
-0.5 | 0.429 | 0.00975 | -0.083 | 43.995
0 | 0.489 | 0.00973 | -0.083 | 50.219
0.5 | 0.549 | 0.00972 | -0.084 | 56.417
1 | 0.608 | 0.00904 | -0.084 | 67.29
1.5 | 0.668 | 0.00911 | -0.084 | 73.281
2 | 0.727 | 0.00916 | -0.085 | 79.437
2.5 | 0.787 | 0.00859 | -0.085 | 91.534
3 | 0.846 | 0.00931 | -0.085 | 90.876
3.5 | 0.905 | 0.00948 | -0.086 | 95.44
4 | 0.964 | 0.00899 | -0.086 | 107.198
4.5 | 1.022 | 0.00919 | -0.086 | 111.243
5 | 1.08 | 0.00902 | -0.086 | 119.773
5.5 | 1.136 | 0.00973 | -0.087 | 116.835
6 | 1.192 | 0.00945 | -0.087 | 126.135
6.5 | 1.246 | 0.00933 | -0.087 | 133.525
7 | 1.298 | 0.00944 | -0.087 | 137.434
7.5 | 1.348 | 0.00967 | -0.088 | 139.413
8 | 1.396 | 0.00979 | -0.088 | 142.611
8.5 | 1.441 | 0.0115 | -0.088 | 125.316
9 | 1.483 | 0.01211 | -0.088 | 122.517
9.5 | 1.522 | 0.01271 | -0.088 | 119.79
10 | 1.557 | 0.01336 | -0.089 | 116.577
10.5 | 1.589 | 0.01405 | -0.089 | 113.054
11 | 1.616 | 0.01481 | -0.089 | 109.11
11.5 | 1.637 | 0.01564 | -0.089 | 104.689
12 | 1.653 | 0.01655 | -0.089 | 99.873
12.5 | 1.663 | 0.01757 | -0.089 | 94.698
13 | 1.669 | 0.01869 | -0.089 | 89.312
13.5 | 1.669 | 0.01997 | -0.089 | 83.565
14 | 1.664 | 0.02143 | -0.089 | 77.662
14.5 | 1.654 | 0.02316 | -0.089 | 71.424
15 | 1.639 | 0.02511 | -0.088 | 65.26
15.5 | 1.619 | 0.02742 | -0.088 | 59.056
16 | 1.592 | 0.02998 | -0.088 | 53.11
16.5 | 1.561 | 0.03303 | -0.087 | 47.257
17 | 1.526 | 0.03656 | -0.087 | 41.726
17.5 | 1.487 | 0.04059 | -0.086 | 36.64
18 | 1.446 | 0.04531 | -0.086 | 31.924

## 106. Re 10M Mach 0.00 (2)
BIGFOIL.COM POLAR EXPORT
NACA4312
NACA4312 |  |  |  | Cl Max: | 1.9054 | at alpha= | 18.5 | deg
XFOIL ncrit=9 |  |  |  | L/D Max: | 181.493 | at alpha= | 5.5 | deg
Re: | 10000000 |  |  | Cd Min: | 0.05554 | at alpha= | 20 | deg
Mach: | 0 |  |  | Cl=0 at alpha= | -3.9714 | deg
|  |  |  | @ Cl=0.1, Cd= | 0.005901
|  |  |  | @ Cl=0.4, Cd= | 0.0057765
|  |  |  | @ Cl=0.6, Cd= | 0.0057112
alpha (deg) | Cl | Cd | Cm | Cl/Cd
-20 | -1.5815 | 0.02491 | -0.1086 | -63.4886
-19.5 | -1.5856 | 0.02299 | -0.1022 | -68.9691
-19 | -1.5789 | 0.0216 | -0.0956 | -73.0972
-18.5 | -1.5337 | 0.02026 | -0.0957 | -75.7009
-18 | -1.4872 | 0.01889 | -0.0959 | -78.7295
-17.5 | -1.44 | 0.0174 | -0.0961 | -82.7586
-17 | -1.3895 | 0.01614 | -0.0965 | -86.0905
-16.5 | -1.3374 | 0.01494 | -0.0971 | -89.5181
-16 | -1.2901 | 0.01402 | -0.0963 | -92.0185
-15.5 | -1.2391 | 0.01317 | -0.096 | -94.085
-15 | -1.1811 | 0.01241 | -0.0971 | -95.1732
-14.5 | -1.1183 | 0.01169 | -0.099 | -95.663
-14 | -1.0569 | 0.01105 | -0.1006 | -95.6471
-13.5 | -0.9961 | 0.01046 | -0.102 | -95.2294
-13 | -0.9429 | 0.00986 | -0.1017 | -95.6288
-12.5 | -0.8935 | 0.00933 | -0.1005 | -95.7663
-12 | -0.8444 | 0.0089 | -0.0991 | -94.8764
-11.5 | -0.7952 | 0.00854 | -0.0976 | -93.1148
-11 | -0.7455 | 0.00825 | -0.0962 | -90.3636
-10.5 | -0.6955 | 0.00801 | -0.0949 | -86.829
-10 | -0.6445 | 0.00768 | -0.0937 | -83.9193
-9.5 | -0.5923 | 0.00737 | -0.0928 | -80.3664
-8.5 | -0.4865 | 0.00695 | -0.0912 | -70
-8 | -0.4336 | 0.00673 | -0.0903 | -64.4279
-7.5 | -0.3802 | 0.00654 | -0.0896 | -58.1346
-7 | -0.3263 | 0.00641 | -0.0889 | -50.9048
-6.5 | -0.273 | 0.00627 | -0.0882 | -43.5407
-6 | -0.2192 | 0.00617 | -0.0875 | -35.5267
-5.5 | -0.1653 | 0.00607 | -0.0868 | -27.2323
-5 | -0.1114 | 0.00603 | -0.0861 | -18.4743
-4.5 | -0.0575 | 0.00596 | -0.0855 | -9.6477
-4 | -0.0031 | 0.00592 | -0.0849 | -0.52365
-3.5 | 0.0511 | 0.00591 | -0.0843 | 8.6464
-3 | 0.1055 | 0.0059 | -0.0838 | 17.8814
-2.5 | 0.1602 | 0.00588 | -0.0833 | 27.2449
-2 | 0.2152 | 0.00585 | -0.0829 | 36.7863
-1.5 | 0.2702 | 0.00584 | -0.0825 | 46.2671
-1 | 0.3253 | 0.00582 | -0.0821 | 55.8935
-0.5 | 0.3807 | 0.00578 | -0.0818 | 65.8651
0 | 0.436 | 0.00577 | -0.0815 | 75.5633
0.5 | 0.4918 | 0.00574 | -0.0813 | 85.6794
1 | 0.5467 | 0.00574 | -0.0809 | 95.2439
1.5 | 0.6023 | 0.00571 | -0.0807 | 105.4816
2 | 0.6572 | 0.00569 | -0.0804 | 115.5009
2.5 | 0.7084 | 0.00542 | -0.0795 | 130.7011
3 | 0.7615 | 0.00527 | -0.0789 | 144.4972
3.5 | 0.8125 | 0.00519 | -0.0779 | 156.5511
4 | 0.8629 | 0.00514 | -0.0767 | 167.8794
4.5 | 0.9097 | 0.00512 | -0.0748 | 177.6758
5.5 | 1.0454 | 0.00576 | -0.0807 | 181.4931
6 | 1.1107 | 0.00635 | -0.0832 | 174.9134
6.5 | 1.1702 | 0.00692 | -0.0844 | 169.104
7 | 1.2177 | 0.00753 | -0.083 | 161.7131
7.5 | 1.2586 | 0.00806 | -0.0802 | 156.1538
8 | 1.2997 | 0.00863 | -0.0774 | 150.6025
8.5 | 1.3435 | 0.00914 | -0.0752 | 146.9912
9 | 1.3874 | 0.00964 | -0.0732 | 143.9212
9.5 | 1.4314 | 0.01013 | -0.0712 | 141.3031
10 | 1.4745 | 0.01064 | -0.0691 | 138.5808
10.5 | 1.5165 | 0.01118 | -0.0669 | 135.644
11 | 1.5553 | 0.01174 | -0.064 | 132.4787
11.5 | 1.5905 | 0.01227 | -0.0605 | 129.6251
12 | 1.6253 | 0.0129 | -0.0572 | 125.9922
12.5 | 1.6607 | 0.01355 | -0.0542 | 122.5609
13 | 1.6934 | 0.01436 | -0.0509 | 117.9248
13.5 | 1.7261 | 0.01518 | -0.0479 | 113.7088
14 | 1.7548 | 0.01622 | -0.0445 | 108.1874
14.5 | 1.7828 | 0.01736 | -0.0413 | 102.6959
15 | 1.8098 | 0.01863 | -0.0383 | 97.1444
15.5 | 1.8322 | 0.02022 | -0.035 | 90.6133
16 | 1.8514 | 0.02215 | -0.0319 | 83.5847
16.5 | 1.8698 | 0.02431 | -0.0291 | 76.9148
17 | 1.885 | 0.02685 | -0.0265 | 70.2048
17.5 | 1.8972 | 0.02985 | -0.0243 | 63.5578
18 | 1.9034 | 0.03361 | -0.0224 | 56.632
18.5 | 1.9054 | 0.03811 | -0.021 | 49.9974
19 | 1.9034 | 0.04328 | -0.0202 | 43.9787
19.5 | 1.9 | 0.04894 | -0.02 | 38.823
20 | 1.8905 | 0.05554 | -0.0204 | 34.0385

## 107. Re 10M Mach 0.10 (1)
BIGFOIL.COM POLAR EXPORT
NACA4312
NACA4312 |  |  |  | Cl Max: | 1.661 | at alpha= | 13 | deg
JavaFoil+Calcfoil stall+Eppler ext transition |  |  |  | L/D Max: | 141.616 | at alpha= | 8 | deg
Re: | 10000000 |  |  | Cd Min: | 0.00861 | at alpha= | 2.5 | deg
Mach: | 0.1 |  |  | Cl=0 at alpha= | -4.0667 | deg
|  |  |  | @ Cl=0.1, Cd= | 0.0096153
|  |  |  | @ Cl=0.4, Cd= | 0.0098568
|  |  |  | @ Cl=0.6, Cd= | 0.0091765
alpha (deg) | Cl | Cd | Cm | Cl/Cd
-20 | -0.541 | 0.16236 | -0.04 | -3.333
-19.5 | -0.557 | 0.15419 | -0.041 | -3.613
-19 | -0.573 | 0.14641 | -0.041 | -3.91
-18.5 | -0.587 | 0.13849 | -0.042 | -4.241
-18 | -0.601 | 0.13129 | -0.042 | -4.579
-17.5 | -0.614 | 0.1243 | -0.043 | -4.939
-17 | -0.625 | 0.11756 | -0.044 | -5.318
-16.5 | -0.635 | 0.11071 | -0.044 | -5.736
-16 | -0.643 | 0.10422 | -0.045 | -6.17
-15.5 | -0.648 | 0.09793 | -0.046 | -6.614
-15 | -0.65 | 0.0918 | -0.047 | -7.078
-14.5 | -0.649 | 0.08607 | -0.048 | -7.546
-14 | -0.647 | 0.08028 | -0.049 | -8.056
-13.5 | -0.642 | 0.07416 | -0.05 | -8.653
-13 | -0.634 | 0.0685 | -0.051 | -9.252
-12.5 | -0.623 | 0.06283 | -0.053 | -9.916
-12 | -0.61 | 0.05655 | -0.055 | -10.793
-11.5 | -0.596 | 0.04939 | -0.057 | -12.073
-11 | -0.615 | 0.02374 | -0.068 | -25.916
-10.5 | -0.638 | 0.01031 | -0.077 | -61.901
-10 | -0.61 | 0.009 | -0.078 | -67.804
-9.5 | -0.573 | 0.00918 | -0.078 | -62.355
-9 | -0.531 | 0.00992 | -0.079 | -53.527
-8.5 | -0.486 | 0.00959 | -0.079 | -50.687
-8 | -0.438 | 0.01002 | -0.079 | -43.695
-7.5 | -0.388 | 0.00979 | -0.079 | -39.585
-7 | -0.335 | 0.00957 | -0.08 | -35.038
-6.5 | -0.281 | 0.01029 | -0.08 | -27.344
-6 | -0.226 | 0.01054 | -0.08 | -21.396
-5.5 | -0.169 | 0.01038 | -0.081 | -16.24
-5 | -0.111 | 0.01021 | -0.081 | -10.834
-4.5 | -0.052 | 0.00999 | -0.081 | -5.174
-4 | 0.008 | 0.00985 | -0.081 | 0.793
-3.5 | 0.068 | 0.00969 | -0.082 | 6.999
-3 | 0.128 | 0.00955 | -0.082 | 13.417
-2.5 | 0.189 | 0.00937 | -0.082 | 20.139
-2 | 0.249 | 0.00933 | -0.083 | 26.743
-1.5 | 0.31 | 0.01008 | -0.083 | 30.795
-1 | 0.371 | 0.00991 | -0.083 | 37.423
-0.5 | 0.431 | 0.0098 | -0.084 | 43.981
0 | 0.491 | 0.00975 | -0.084 | 50.392
0.5 | 0.551 | 0.00974 | -0.084 | 56.603
1 | 0.611 | 0.00905 | -0.084 | 67.541
1.5 | 0.671 | 0.00913 | -0.085 | 73.554
2 | 0.731 | 0.00917 | -0.085 | 79.713
2.5 | 0.791 | 0.00861 | -0.085 | 91.777
3 | 0.85 | 0.00933 | -0.086 | 91.062
3.5 | 0.909 | 0.00951 | -0.086 | 95.617
4 | 0.968 | 0.00905 | -0.086 | 107.005
4.5 | 1.027 | 0.00925 | -0.087 | 110.975
5 | 1.085 | 0.00911 | -0.087 | 119.122
5.5 | 1.142 | 0.00914 | -0.087 | 124.96
6 | 1.197 | 0.00951 | -0.087 | 125.853
6.5 | 1.251 | 0.00942 | -0.088 | 132.896
7 | 1.304 | 0.00954 | -0.088 | 136.608
7.5 | 1.354 | 0.00979 | -0.088 | 138.291
8 | 1.401 | 0.00989 | -0.088 | 141.616
8.5 | 1.446 | 0.01163 | -0.089 | 124.317
9 | 1.488 | 0.01224 | -0.089 | 121.562
9.5 | 1.526 | 0.01288 | -0.089 | 118.512
10 | 1.561 | 0.01353 | -0.089 | 115.317
10.5 | 1.591 | 0.01425 | -0.089 | 111.618
11 | 1.617 | 0.01505 | -0.089 | 107.48
11.5 | 1.636 | 0.01591 | -0.089 | 102.867
12 | 1.65 | 0.01686 | -0.089 | 97.873
12.5 | 1.659 | 0.01791 | -0.089 | 92.584
13 | 1.661 | 0.01913 | -0.089 | 86.854
13.5 | 1.658 | 0.0205 | -0.089 | 80.889
14 | 1.65 | 0.02205 | -0.089 | 74.816
14.5 | 1.636 | 0.02393 | -0.089 | 68.363
15 | 1.616 | 0.02606 | -0.088 | 62.01
15.5 | 1.592 | 0.02859 | -0.088 | 55.691
16 | 1.56 | 0.03137 | -0.088 | 49.734
16.5 | 1.523 | 0.03473 | -0.087 | 43.867
17 | 1.483 | 0.03861 | -0.087 | 38.411
17.5 | 1.439 | 0.04315 | -0.086 | 33.353
18 | 1.393 | 0.04833 | -0.085 | 28.824

## 108. Re 10M Mach 0.10 (2)
BIGFOIL.COM POLAR EXPORT
NACA4312
NACA4312 |  |  |  | Cl Max: | 1.8955 | at alpha= | 18 | deg
XFOIL ncrit=9 |  |  |  | L/D Max: | 184.542 | at alpha= | 5 | deg
Re: | 10000000 |  |  | Cd Min: | 0.06062 | at alpha= | 20 | deg
Mach: | 0.1 |  |  | Cl=0 at alpha= | -3.968 | deg
|  |  |  | @ Cl=0.1, Cd= | 0.005911
|  |  |  | @ Cl=0.4, Cd= | 0.0057838
|  |  |  | @ Cl=0.6, Cd= | 0.005723
alpha (deg) | Cl | Cd | Cm | Cl/Cd
-20 | -1.5347 | 0.03039 | -0.1141 | -50.5002
-19.5 | -1.549 | 0.02597 | -0.1126 | -59.6457
-19 | -1.5576 | 0.02375 | -0.106 | -65.5832
-18.5 | -1.5447 | 0.02221 | -0.1004 | -69.5498
-18 | -1.5008 | 0.02044 | -0.1003 | -73.4247
-17.5 | -1.4525 | 0.019 | -0.1004 | -76.4474
-17 | -1.4024 | 0.01756 | -0.1005 | -79.8633
-16.5 | -1.3516 | 0.01602 | -0.1008 | -84.3695
-16 | -1.3026 | 0.01488 | -0.1001 | -87.5403
-15.5 | -1.2531 | 0.01383 | -0.0992 | -90.6074
-15 | -1.1955 | 0.01293 | -0.0999 | -92.4594
-14.5 | -1.1324 | 0.01211 | -0.1015 | -93.5095
-14 | -1.0691 | 0.01138 | -0.1031 | -93.9455
-13.5 | -1.0073 | 0.01072 | -0.1043 | -93.9646
-13 | -0.9514 | 0.01018 | -0.1042 | -93.4578
-12.5 | -0.9014 | 0.00959 | -0.1028 | -93.9937
-12 | -0.8523 | 0.0091 | -0.1011 | -93.6593
-11.5 | -0.8027 | 0.00869 | -0.0995 | -92.3705
-11 | -0.7526 | 0.00836 | -0.0979 | -90.0239
-10.5 | -0.7021 | 0.0081 | -0.0964 | -86.679
-10 | -0.6502 | 0.0078 | -0.0951 | -83.359
-9.5 | -0.5975 | 0.00745 | -0.0941 | -80.2013
-9 | -0.5447 | 0.0072 | -0.0931 | -75.6528
-8.5 | -0.4909 | 0.007 | -0.0922 | -70.1286
-8 | -0.4373 | 0.00679 | -0.0913 | -64.4035
-7.5 | -0.3836 | 0.00657 | -0.0905 | -58.3866
-7 | -0.3291 | 0.00644 | -0.0897 | -51.1025
-6.5 | -0.2754 | 0.0063 | -0.0889 | -43.7143
-6 | -0.2212 | 0.00619 | -0.0881 | -35.7351
-5.5 | -0.1669 | 0.0061 | -0.0874 | -27.3607
-5 | -0.1126 | 0.00604 | -0.0867 | -18.6424
-4.5 | -0.0583 | 0.00598 | -0.086 | -9.7492
-4 | -0.0035 | 0.00593 | -0.0854 | -0.59022
-3.5 | 0.0511 | 0.00592 | -0.0848 | 8.6318
-3 | 0.1057 | 0.00591 | -0.0842 | 17.8849
-2.5 | 0.1608 | 0.00588 | -0.0837 | 27.3469
-2 | 0.2161 | 0.00586 | -0.0833 | 36.8771
-1.5 | 0.2715 | 0.00584 | -0.0829 | 46.4897
-1 | 0.3269 | 0.00583 | -0.0825 | 56.072
-0.5 | 0.3827 | 0.00579 | -0.0822 | 66.0967
0 | 0.4384 | 0.00577 | -0.0819 | 75.9792
0.5 | 0.4944 | 0.00575 | -0.0816 | 85.9826
1 | 0.5496 | 0.00575 | -0.0813 | 95.5826
1.5 | 0.6056 | 0.00572 | -0.081 | 105.8741
2 | 0.6608 | 0.0057 | -0.0807 | 115.9298
2.5 | 0.7124 | 0.00544 | -0.0798 | 130.9559
3 | 0.7657 | 0.00528 | -0.0791 | 145.0189
3.5 | 0.817 | 0.0052 | -0.0781 | 157.1154
4 | 0.8677 | 0.00515 | -0.0769 | 168.4854
4.5 | 0.9148 | 0.00513 | -0.0749 | 178.3236
5 | 0.9873 | 0.00535 | -0.0787 | 184.5421
5.5 | 1.0519 | 0.00578 | -0.0809 | 181.9896
6 | 1.1178 | 0.00638 | -0.0834 | 175.2038
7 | 1.2241 | 0.00757 | -0.0828 | 161.7041
7.5 | 1.2652 | 0.00811 | -0.0798 | 156.0049
8 | 1.3067 | 0.00869 | -0.077 | 150.3682
8.5 | 1.3504 | 0.00922 | -0.0747 | 146.4642
9 | 1.3949 | 0.00972 | -0.0726 | 143.5082
9.5 | 1.439 | 0.01022 | -0.0705 | 140.8023
10 | 1.4821 | 0.01075 | -0.0682 | 137.8698
10.5 | 1.5242 | 0.0113 | -0.0658 | 134.885
11 | 1.5602 | 0.01187 | -0.0622 | 131.4406
11.5 | 1.5961 | 0.01244 | -0.0588 | 128.3039
12 | 1.6318 | 0.01309 | -0.0555 | 124.66
12.5 | 1.6666 | 0.01381 | -0.0523 | 120.6807
13 | 1.6999 | 0.01464 | -0.049 | 116.1134
13.5 | 1.7317 | 0.01555 | -0.0457 | 111.3633
14 | 1.7598 | 0.0167 | -0.0422 | 105.3772
14.5 | 1.7877 | 0.01791 | -0.0389 | 99.8157
15 | 1.8133 | 0.01934 | -0.0357 | 93.759
15.5 | 1.834 | 0.02118 | -0.0323 | 86.5911
16 | 1.8522 | 0.02332 | -0.0292 | 79.4254
16.5 | 1.8708 | 0.02562 | -0.0266 | 73.0211
17 | 1.8839 | 0.02852 | -0.0241 | 66.0554
17.5 | 1.8926 | 0.03203 | -0.0219 | 59.0884
18 | 1.8955 | 0.03641 | -0.0203 | 52.0599
18.5 | 1.8951 | 0.0414 | -0.0192 | 45.7754
19 | 1.8911 | 0.04713 | -0.0188 | 40.1252
19.5 | 1.8857 | 0.05324 | -0.0189 | 35.4189
20 | 1.872 | 0.06062 | -0.0197 | 30.8809

## 109. Re 10M Mach 0.25 (1)
BIGFOIL.COM POLAR EXPORT
NACA4312
NACA4312 |  |  |  | Cl Max: | 1.622 | at alpha= | 11.5 | deg
JavaFoil+Calcfoil stall+Eppler ext transition |  |  |  | L/D Max: | 140.884 | at alpha= | 7.5 | deg
Re: | 10000000 |  |  | Cd Min: | 0.00876 | at alpha= | -0.5 | deg
Mach: | 0.25 |  |  | Cl=0 at alpha= | -4.0656 | deg
|  |  |  | @ Cl=0.1, Cd= | 0.0098419
|  |  |  | @ Cl=0.4, Cd= | 0.009301
|  |  |  | @ Cl=0.6, Cd= | 0.0093045
alpha (deg) | Cl | Cd | Cm | Cl/Cd
-14.5 | -0.501 | 0.09917 | -0.043 | -5.054
-14 | -0.521 | 0.09154 | -0.045 | -5.686
-13.5 | -0.535 | 0.08522 | -0.046 | -6.277
-13 | -0.545 | 0.07903 | -0.047 | -6.893
-12.5 | -0.55 | 0.07294 | -0.049 | -7.537
-12 | -0.55 | 0.06722 | -0.05 | -8.179
-11.5 | -0.545 | 0.06123 | -0.052 | -8.906
-11 | -0.537 | 0.05472 | -0.055 | -9.809
-10.5 | -0.525 | 0.0475 | -0.058 | -11.052
-10 | -0.541 | 0.0232 | -0.07 | -23.301
-9.5 | -0.562 | 0.00995 | -0.08 | -56.495
-9 | -0.529 | 0.00907 | -0.081 | -58.318
-8.5 | -0.487 | 0.00953 | -0.081 | -51.142
-8 | -0.442 | 0.00975 | -0.081 | -45.304
-7.5 | -0.393 | 0.01014 | -0.082 | -38.719
-7 | -0.341 | 0.0099 | -0.082 | -34.432
-6.5 | -0.287 | 0.00974 | -0.082 | -29.429
-6 | -0.23 | 0.01006 | -0.083 | -22.902
-5.5 | -0.173 | 0.0106 | -0.083 | -16.272
-5 | -0.113 | 0.01044 | -0.083 | -10.85
-4.5 | -0.053 | 0.01016 | -0.083 | -5.217
-4 | 0.008 | 0.01008 | -0.084 | 0.795
-3.5 | 0.07 | 0.0099 | -0.084 | 7.03
-3 | 0.132 | 0.00978 | -0.084 | 13.449
-2.5 | 0.194 | 0.00958 | -0.085 | 20.231
-2 | 0.256 | 0.00891 | -0.085 | 28.777
-1.5 | 0.319 | 0.00954 | -0.085 | 33.409
-1 | 0.381 | 0.00954 | -0.086 | 39.924
-0.5 | 0.443 | 0.00876 | -0.086 | 50.579
0 | 0.505 | 0.0088 | -0.086 | 57.365
0.5 | 0.566 | 0.00931 | -0.086 | 60.851
1 | 0.628 | 0.0093 | -0.087 | 67.503
1.5 | 0.689 | 0.00939 | -0.087 | 73.392
2 | 0.751 | 0.00942 | -0.087 | 79.682
2.5 | 0.812 | 0.00887 | -0.088 | 91.576
3 | 0.873 | 0.00907 | -0.088 | 96.202
3.5 | 0.934 | 0.00913 | -0.088 | 102.308
4 | 0.994 | 0.00933 | -0.089 | 106.56
4.5 | 1.054 | 0.00958 | -0.089 | 110.03
5 | 1.114 | 0.0092 | -0.089 | 121.051
5.5 | 1.172 | 0.00916 | -0.089 | 127.91
6 | 1.228 | 0.0093 | -0.09 | 131.979
6.5 | 1.283 | 0.0093 | -0.09 | 137.932
7 | 1.335 | 0.00955 | -0.09 | 139.787
7.5 | 1.385 | 0.00983 | -0.09 | 140.884
8 | 1.431 | 0.01169 | -0.091 | 122.449
8.5 | 1.474 | 0.01236 | -0.091 | 119.249
9 | 1.513 | 0.01307 | -0.091 | 115.838
9.5 | 1.547 | 0.01382 | -0.091 | 111.926
10 | 1.576 | 0.01464 | -0.091 | 107.657
10.5 | 1.599 | 0.01552 | -0.091 | 103.032
11 | 1.615 | 0.0165 | -0.091 | 97.886
11.5 | 1.622 | 0.01764 | -0.091 | 91.962
12 | 1.621 | 0.01892 | -0.091 | 85.683
12.5 | 1.611 | 0.02038 | -0.091 | 79.028
13 | 1.592 | 0.02209 | -0.091 | 72.084
13.5 | 1.564 | 0.02419 | -0.091 | 64.663
14 | 1.527 | 0.02666 | -0.09 | 57.286
14.5 | 1.481 | 0.02966 | -0.09 | 49.945
15 | 1.427 | 0.03333 | -0.089 | 42.825
15.5 | 1.365 | 0.03774 | -0.088 | 36.182
16 | 1.291 | 0.04315 | -0.087 | 29.916
16.5 | 1.208 | 0.05048 | -0.086 | 23.919

## 110. Re 10M Mach 0.25 (2)
BIGFOIL.COM POLAR EXPORT
NACA4312
NACA4312 |  |  |  | Cl Max: | 1.8567 | at alpha= | 16.5 | deg
XFOIL ncrit=9 |  |  |  | L/D Max: | 187.743 | at alpha= | 5 | deg
Re: | 10000000 |  |  | Cd Min: | 0.19676 | at alpha= | -19.5 | deg
Mach: | 0.25 |  |  | Cl=0 at alpha= | -3.945 | deg
|  |  |  | @ Cl=0.1, Cd= | 0.005965
|  |  |  | @ Cl=0.4, Cd= | 0.0058454
|  |  |  | @ Cl=0.6, Cd= | 0.0057782
alpha (deg) | Cl | Cd | Cm | Cl/Cd
-19.5 | -0.5953 | 0.19676 | -0.0012 | -3.0255
-19 | -0.6196 | 0.17937 | -0.0098 | -3.4543
-18.5 | -0.6253 | 0.16819 | -0.0158 | -3.7178
-18 | -0.6353 | 0.15678 | -0.0219 | -4.0522
-17.5 | -0.6567 | 0.14364 | -0.0291 | -4.5718
-17 | -0.6785 | 0.13141 | -0.0357 | -5.1632
-16.5 | -1.2586 | 0.03666 | -0.1169 | -34.3317
-16 | -1.3086 | 0.02782 | -0.1198 | -47.0381
-15.5 | -1.2848 | 0.02277 | -0.1204 | -56.4251
-15 | -1.2527 | 0.01916 | -0.1184 | -65.381
-14.5 | -1.2035 | 0.01653 | -0.1172 | -72.807
-14 | -1.1376 | 0.01462 | -0.118 | -77.8112
-13.5 | -1.0706 | 0.01315 | -0.1184 | -81.4144
-13 | -1.0029 | 0.01199 | -0.1188 | -83.6447
-12.5 | -0.9475 | 0.01114 | -0.1166 | -85.0539
-12 | -0.8955 | 0.0105 | -0.1137 | -85.2857
-11.5 | -0.8434 | 0.00986 | -0.1108 | -85.5375
-11 | -0.7922 | 0.00922 | -0.1079 | -85.9219
-10.5 | -0.7393 | 0.00876 | -0.1054 | -84.395
-10 | -0.6844 | 0.00836 | -0.1032 | -81.866
-9.5 | -0.6277 | 0.008 | -0.1015 | -78.4625
-9 | -0.5719 | 0.00763 | -0.0998 | -74.9541
-8.5 | -0.5157 | 0.0073 | -0.0982 | -70.6438
-8 | -0.4589 | 0.00706 | -0.0968 | -65
-7.5 | -0.4023 | 0.00683 | -0.0955 | -58.9019
-7 | -0.3455 | 0.0066 | -0.0943 | -52.3485
-6.5 | -0.2888 | 0.00648 | -0.0931 | -44.5679
-6 | -0.2324 | 0.00632 | -0.0919 | -36.7722
-5.5 | -0.1755 | 0.00622 | -0.091 | -28.2154
-5 | -0.1192 | 0.00612 | -0.09 | -19.4771
-4.5 | -0.0627 | 0.00608 | -0.089 | -10.3125
-4 | -0.0062 | 0.00603 | -0.0882 | -1.0282
-3.5 | 0.0502 | 0.006 | -0.0873 | 8.3667
-3 | 0.1071 | 0.00596 | -0.0866 | 17.9698
-2.5 | 0.1638 | 0.00595 | -0.086 | 27.5294
-2 | 0.221 | 0.00592 | -0.0854 | 37.3311
-1.5 | 0.2784 | 0.00589 | -0.0849 | 47.2666
-1 | 0.336 | 0.00586 | -0.0845 | 57.3379
-0.5 | 0.3933 | 0.00585 | -0.084 | 67.2308
0 | 0.4511 | 0.00581 | -0.0837 | 77.642
0.5 | 0.5086 | 0.0058 | -0.0833 | 87.6897
1 | 0.566 | 0.00579 | -0.083 | 97.7547
1.5 | 0.6237 | 0.00577 | -0.0827 | 108.0936
2 | 0.6806 | 0.00577 | -0.0822 | 117.9549
3 | 0.7892 | 0.00535 | -0.0804 | 147.514
3.5 | 0.8422 | 0.00526 | -0.0792 | 160.1141
5 | 1.0232 | 0.00545 | -0.0804 | 187.7431
6 | 1.1572 | 0.00655 | -0.0844 | 176.6718
6.5 | 1.218 | 0.00723 | -0.085 | 168.4647
7 | 1.2588 | 0.00783 | -0.0812 | 160.7663
7.5 | 1.3007 | 0.00843 | -0.0777 | 154.2942
8 | 1.3432 | 0.0091 | -0.0744 | 147.6044
8.5 | 1.3891 | 0.00963 | -0.0716 | 144.2471
9 | 1.4337 | 0.01022 | -0.0687 | 140.2838
9.5 | 1.4779 | 0.01081 | -0.0658 | 136.716
10 | 1.5151 | 0.0114 | -0.0614 | 132.9035
10.5 | 1.5533 | 0.01203 | -0.0573 | 129.1189
11 | 1.5925 | 0.01269 | -0.0536 | 125.4925
11.5 | 1.6294 | 0.01349 | -0.0497 | 120.7858
12 | 1.6644 | 0.01442 | -0.0457 | 115.423
12.5 | 1.6987 | 0.01543 | -0.0419 | 110.0907
13 | 1.7297 | 0.01668 | -0.0379 | 103.699
13.5 | 1.758 | 0.01816 | -0.0338 | 96.8062
14 | 1.785 | 0.01983 | -0.0301 | 90.0151
14.5 | 1.8049 | 0.0221 | -0.0261 | 81.6697
15 | 1.8245 | 0.02462 | -0.0227 | 74.1064
15.5 | 1.8415 | 0.02755 | -0.0198 | 66.8421
16 | 1.8533 | 0.03118 | -0.0172 | 59.4387
16.5 | 1.8567 | 0.03584 | -0.0152 | 51.8052
17 | 1.8564 | 0.04127 | -0.0139 | 44.9818
17.5 | 1.8487 | 0.04777 | -0.0134 | 38.7
18 | 1.8376 | 0.05494 | -0.0136 | 33.4474
18.5 | 1.8213 | 0.06298 | -0.0145 | 28.9187
19 | 1.7992 | 0.07182 | -0.0159 | 25.0515
19.5 | 1.7712 | 0.08162 | -0.0181 | 21.7006
20 | 1.7434 | 0.0916 | -0.0207 | 19.0328

## 111. Re 10M Mach 0.50 (1)
BIGFOIL.COM POLAR EXPORT
NACA4312
NACA4312 |  |  |  | Cl Max: | 1.529 | at alpha= | 8.5 | deg
JavaFoil+Calcfoil stall+Eppler ext transition |  |  |  | L/D Max: | 143.025 | at alpha= | 5.5 | deg
Re: | 10000000 |  |  | Cd Min: | 0.00858 | at alpha= | 3.5 | deg
Mach: | 0.5 |  |  | Cl=0 at alpha= | -4.0672 | deg
|  |  |  | @ Cl=0.1, Cd= | 0.010147
|  |  |  | @ Cl=0.4, Cd= | 0.0096254
|  |  |  | @ Cl=0.6, Cd= | 0.0090175
alpha (deg) | Cl | Cd | Cm | Cl/Cd
-20 | -0.874 | 0.13579 | -0.054 | -6.434
-19.5 | -0.84 | 0.14487 | -0.051 | -5.8
-19 | -0.815 | 0.12998 | -0.051 | -6.271
-18.5 | -0.792 | 0.11839 | -0.054 | -6.693
-18 | -0.758 | 0.13109 | -0.049 | -5.781
-17.5 | -0.734 | 0.11748 | -0.051 | -6.249
-17 | -0.712 | 0.1057 | -0.054 | -6.734
-16.5 | -0.678 | 0.11698 | -0.049 | -5.791
-16 | -0.654 | 0.10431 | -0.051 | -6.267
-15.5 | -0.631 | 0.09269 | -0.055 | -6.811
-15 | -0.597 | 0.10375 | -0.048 | -5.751
-14.5 | -0.573 | 0.091 | -0.052 | -6.3
-14 | -0.551 | 0.08026 | -0.056 | -6.859
-13.5 | -0.516 | 0.08865 | -0.049 | -5.822
-13 | -0.493 | 0.07737 | -0.054 | -6.37
-12.5 | -0.462 | 0.08194 | -0.049 | -5.635
-12 | -0.437 | 0.07343 | -0.052 | -5.945
-11.5 | -0.413 | 0.06383 | -0.057 | -6.473
-11 | -0.381 | 0.06781 | -0.051 | -5.623
-10.5 | -0.357 | 0.05867 | -0.057 | -6.093
-10 | -0.326 | 0.06206 | -0.051 | -5.257
-9.5 | -0.299 | 0.06048 | -0.05 | -4.938
-9 | -0.272 | 0.05493 | -0.053 | -4.955
-8.5 | -0.244 | 0.05359 | -0.051 | -4.558
-8 | -0.217 | 0.05149 | -0.051 | -4.208
-7.5 | -0.239 | 0.04799 | -0.053 | -4.983
-7 | -0.273 | 0.03634 | -0.065 | -7.5
-6.5 | -0.293 | 0.00935 | -0.092 | -31.289
-6 | -0.244 | 0.01021 | -0.092 | -23.856
-5.5 | -0.186 | 0.01051 | -0.093 | -17.703
-5 | -0.124 | 0.01019 | -0.093 | -12.13
-4.5 | -0.058 | 0.00988 | -0.093 | -5.901
-4 | 0.009 | 0.00968 | -0.094 | 0.916
-3.5 | 0.077 | 0.01021 | -0.094 | 7.57
-3 | 0.146 | 0.01002 | -0.094 | 14.616
-2.5 | 0.216 | 0.00981 | -0.095 | 22.027
-2 | 0.286 | 0.00971 | -0.095 | 29.441
-1.5 | 0.356 | 0.00967 | -0.095 | 36.805
-1 | 0.425 | 0.0096 | -0.096 | 44.307
-0.5 | 0.494 | 0.00901 | -0.096 | 54.857
0 | 0.563 | 0.00898 | -0.096 | 62.745
0.5 | 0.632 | 0.00905 | -0.097 | 69.857
1 | 0.701 | 0.00967 | -0.097 | 72.454
1.5 | 0.769 | 0.00979 | -0.097 | 78.537
2 | 0.837 | 0.00927 | -0.098 | 90.307
2.5 | 0.905 | 0.00863 | -0.098 | 104.826
3 | 0.972 | 0.00891 | -0.098 | 109.119
3.5 | 1.04 | 0.00858 | -0.099 | 121.1
4 | 1.106 | 0.00889 | -0.099 | 124.362
4.5 | 1.172 | 0.0087 | -0.099 | 134.73
5 | 1.237 | 0.00913 | -0.1 | 135.438
5.5 | 1.298 | 0.00908 | -0.1 | 143.025
6 | 1.356 | 0.0104 | -0.1 | 130.44
6.5 | 1.409 | 0.01167 | -0.1 | 120.8
7 | 1.455 | 0.01311 | -0.1 | 111.036
7.5 | 1.494 | 0.01439 | -0.1 | 103.788
8 | 1.52 | 0.01586 | -0.1 | 95.806
8.5 | 1.529 | 0.01737 | -0.1 | 88.01
9 | 1.508 | 0.01926 | -0.1 | 78.281
9.5 | 1.423 | 0.02177 | -0.1 | 65.352
10 | 0.908 | 0.02685 | -0.098 | 33.831
10.5 | 0.934 | 0.02904 | -0.098 | 32.169
11 | 0.956 | 0.03264 | -0.097 | 29.285
11.5 | 0.979 | 0.03598 | -0.096 | 27.214
12 | 1.002 | 0.03949 | -0.095 | 25.384
12.5 | 1.029 | 0.0417 | -0.095 | 24.68
13 | 1.057 | 0.04369 | -0.095 | 24.185
13.5 | 1.083 | 0.0461 | -0.095 | 23.493

## 112. Re 10M Mach 0.50 (2)
BIGFOIL.COM POLAR EXPORT
NACA4312
NACA4312 |  |  |  | Cl Max: | 1.763 | at alpha= | 12 | deg
XFOIL ncrit=9 |  |  |  | L/D Max: | 198.235 | at alpha= | 5 | deg
Re: | 10000000 |  |  | Cd Min: | 0.24163 | at alpha= | -20 | deg
Mach: | 0.5 |  |  | Cl=0 at alpha= | -3.8346 | deg
|  |  |  | @ Cl=0.1, Cd= | 0.0063107
|  |  |  | @ Cl=0.4, Cd= | 0.0060739
|  |  |  | @ Cl=0.6, Cd= | 0.00601
alpha (deg) | Cl | Cd | Cm | Cl/Cd
-20 | -0.5898 | 0.24163 | 0.01 | -2.4409
-19.5 | -0.57 | 0.23348 | 0.0056 | -2.4413
-19 | -0.5518 | 0.2249 | 0.0012 | -2.4535
-18.5 | -0.5326 | 0.21726 | -0.0028 | -2.4514
-18 | -0.5159 | 0.20892 | -0.0068 | -2.4694
-17.5 | -0.4979 | 0.20144 | -0.0104 | -2.4717
-17 | -0.4791 | 0.19483 | -0.0134 | -2.4591
-16.5 | -0.4664 | 0.18625 | -0.0168 | -2.5042
-16 | -0.4522 | 0.17861 | -0.0198 | -2.5318
-15.5 | -0.4419 | 0.17014 | -0.023 | -2.5973
-15 | -0.4243 | 0.16296 | -0.0264 | -2.6037
-14.5 | -0.4047 | 0.15317 | -0.0332 | -2.6422
-14 | -0.3832 | 0.14386 | -0.0401 | -2.6637
-13.5 | -0.3785 | 0.13114 | -0.049 | -2.8862
-13 | -0.3674 | 0.12283 | -0.0533 | -2.9911
-12.5 | -0.3788 | 0.11102 | -0.06 | -3.412
-12 | -0.3845 | 0.09914 | -0.0692 | -3.8784
-11.5 | -0.3792 | 0.08727 | -0.0815 | -4.3451
-11 | -0.3798 | 0.07712 | -0.091 | -4.9248
-10.5 | -0.388 | 0.06545 | -0.1043 | -5.9282
-10 | -0.3771 | 0.04982 | -0.1324 | -7.5692
-9.5 | -0.3979 | 0.0398 | -0.145 | -9.9975
-9 | -0.4328 | 0.03335 | -0.1421 | -12.9775
-8.5 | -0.4613 | 0.02512 | -0.1391 | -18.3639
-8 | -0.4838 | 0.01666 | -0.1333 | -29.0396
-7.5 | -0.4774 | 0.01063 | -0.1256 | -44.9106
-7 | -0.4254 | 0.00831 | -0.1194 | -51.1913
-6.5 | -0.3583 | 0.00754 | -0.115 | -47.5199
-6 | -0.2905 | 0.00712 | -0.1112 | -40.8006
-5.5 | -0.2221 | 0.00687 | -0.1081 | -32.329
-5 | -0.1546 | 0.00667 | -0.1054 | -23.1784
-4.5 | -0.0877 | 0.00655 | -0.103 | -13.3893
-4 | -0.0218 | 0.00645 | -0.1008 | -3.3798
-3.5 | 0.0441 | 0.00637 | -0.0989 | 6.9231
-3 | 0.1101 | 0.0063 | -0.0973 | 17.4762
-2.5 | 0.1761 | 0.00624 | -0.096 | 28.2212
-2 | 0.2417 | 0.00619 | -0.0947 | 39.0468
-1.5 | 0.3077 | 0.00613 | -0.0937 | 50.1958
-1 | 0.3736 | 0.00609 | -0.0928 | 61.3465
-0.5 | 0.4394 | 0.00605 | -0.092 | 72.6281
0 | 0.5045 | 0.00604 | -0.0911 | 83.5265
0.5 | 0.5706 | 0.00601 | -0.0904 | 94.9418
1 | 0.6361 | 0.00601 | -0.0895 | 105.8403
1.5 | 0.701 | 0.00604 | -0.0886 | 116.0596
2 | 0.7666 | 0.00603 | -0.0877 | 127.131
2.5 | 0.8315 | 0.00601 | -0.0866 | 138.3527
3 | 0.8898 | 0.00575 | -0.0843 | 154.7478
3.5 | 0.9506 | 0.0056 | -0.0822 | 169.75
4 | 1.0093 | 0.00558 | -0.0796 | 180.8781
4.5 | 1.0618 | 0.00554 | -0.0754 | 191.6606
5 | 1.1795 | 0.00595 | -0.0848 | 198.2353
5.5 | 1.253 | 0.00653 | -0.0846 | 191.8836
6 | 1.3187 | 0.00729 | -0.0829 | 180.8916
6.5 | 1.3593 | 0.00812 | -0.0761 | 167.4015
7 | 1.3921 | 0.00904 | -0.0678 | 153.9934
7.5 | 1.4313 | 0.00997 | -0.0607 | 143.5607
8 | 1.4737 | 0.01096 | -0.0544 | 134.4617
8.5 | 1.5192 | 0.01197 | -0.0485 | 126.9173
9 | 1.5624 | 0.01316 | -0.0425 | 118.7234
9.5 | 1.6063 | 0.01449 | -0.0367 | 110.8558
10 | 1.6476 | 0.0161 | -0.0309 | 102.3354
10.5 | 1.6861 | 0.01807 | -0.0252 | 93.3094
11 | 1.722 | 0.02045 | -0.0197 | 84.2054
11.5 | 1.7482 | 0.02371 | -0.0143 | 73.7326
12 | 1.763 | 0.02816 | -0.0096 | 62.6065
12.5 | 1.756 | 0.03472 | -0.0061 | 50.576
13 | 1.727 | 0.04357 | -0.0046 | 39.6374
13.5 | 1.6883 | 0.05368 | -0.0048 | 31.4512
14 | 1.6421 | 0.06472 | -0.0063 | 25.3724
14.5 | 1.5987 | 0.07581 | -0.0085 | 21.0882
15 | 1.5571 | 0.08709 | -0.0114 | 17.8792
15.5 | 1.5185 | 0.09854 | -0.015 | 15.41
16 | 1.4829 | 0.11003 | -0.0191 | 13.4772
16.5 | 1.4505 | 0.12158 | -0.0237 | 11.9304
17 | 1.4195 | 0.13344 | -0.0292 | 10.6377

## 113. Re 12M Mach 0.00 (1)
BIGFOIL.COM POLAR EXPORT
NACA4312
NACA4312 |  |  |  | Cl Max: | 1.672 | at alpha= | 13 | deg
JavaFoil+Calcfoil stall+Eppler ext transition |  |  |  | L/D Max: | 136.284 | at alpha= | 8 | deg
Re: | 12000000 |  |  | Cd Min: | 0.00898 | at alpha= | -10 | deg
Mach: | 0 |  |  | Cl=0 at alpha= | -4.0678 | deg
|  |  |  | @ Cl=0.1, Cd= | 0.0093359
|  |  |  | @ Cl=0.4, Cd= | 0.0096228
|  |  |  | @ Cl=0.6, Cd= | 0.0095314
alpha (deg) | Cl | Cd | Cm | Cl/Cd
-20 | -0.59 | 0.15587 | -0.041 | -3.785
-19.5 | -0.603 | 0.14817 | -0.042 | -4.072
-19 | -0.616 | 0.14092 | -0.042 | -4.372
-18.5 | -0.628 | 0.1337 | -0.043 | -4.698
-18 | -0.639 | 0.12669 | -0.043 | -5.044
-17.5 | -0.649 | 0.11995 | -0.044 | -5.409
-17 | -0.657 | 0.11342 | -0.045 | -5.794
-16.5 | -0.664 | 0.10712 | -0.045 | -6.199
-16 | -0.669 | 0.10054 | -0.046 | -6.658
-15.5 | -0.671 | 0.09427 | -0.047 | -7.122
-15 | -0.671 | 0.08845 | -0.048 | -7.584
-14.5 | -0.668 | 0.08268 | -0.049 | -8.081
-14 | -0.663 | 0.07677 | -0.05 | -8.639
-13.5 | -0.656 | 0.07106 | -0.051 | -9.23
-13 | -0.646 | 0.06536 | -0.052 | -9.885
-12.5 | -0.635 | 0.05894 | -0.054 | -10.768
-12 | -0.621 | 0.05242 | -0.056 | -11.849
-11.5 | -0.635 | 0.02886 | -0.066 | -22.012
-11 | -0.661 | 0.01176 | -0.075 | -56.164
-10.5 | -0.646 | 0.00961 | -0.077 | -67.238
-10 | -0.612 | 0.00898 | -0.078 | -68.16
-9.5 | -0.573 | 0.00941 | -0.078 | -60.908
-9 | -0.531 | 0.00965 | -0.078 | -55.001
-8.5 | -0.485 | 0.0094 | -0.078 | -51.613
-8 | -0.437 | 0.00982 | -0.079 | -44.492
-7.5 | -0.387 | 0.0096 | -0.079 | -40.282
-7 | -0.334 | 0.00944 | -0.079 | -35.422
-6.5 | -0.28 | 0.01049 | -0.08 | -26.715
-6 | -0.225 | 0.01028 | -0.08 | -21.867
-5.5 | -0.168 | 0.01007 | -0.08 | -16.678
-5 | -0.11 | 0.00993 | -0.081 | -11.09
-4.5 | -0.051 | 0.0097 | -0.081 | -5.304
-4 | 0.008 | 0.00954 | -0.081 | 0.816
-3.5 | 0.067 | 0.00939 | -0.081 | 7.188
-3 | 0.128 | 0.00929 | -0.082 | 13.733
-2.5 | 0.188 | 0.00915 | -0.082 | 20.533
-2 | 0.248 | 0.0098 | -0.082 | 25.322
-1.5 | 0.309 | 0.00975 | -0.083 | 31.669
-1 | 0.369 | 0.00969 | -0.083 | 38.067
-0.5 | 0.429 | 0.00956 | -0.083 | 44.861
0 | 0.489 | 0.00956 | -0.083 | 51.158
0.5 | 0.549 | 0.00954 | -0.084 | 57.508
1 | 0.608 | 0.00953 | -0.084 | 63.857
1.5 | 0.668 | 0.00964 | -0.084 | 69.284
2 | 0.727 | 0.00992 | -0.085 | 73.349
2.5 | 0.787 | 0.00912 | -0.085 | 86.234
3 | 0.846 | 0.00929 | -0.085 | 91.013
3.5 | 0.905 | 0.00946 | -0.086 | 95.656
4 | 0.964 | 0.0097 | -0.086 | 99.354
4.5 | 1.022 | 0.00928 | -0.086 | 110.117
5 | 1.08 | 0.00957 | -0.086 | 112.79
5.5 | 1.136 | 0.00993 | -0.087 | 114.402
6 | 1.192 | 0.0097 | -0.087 | 122.844
6.5 | 1.246 | 0.00959 | -0.087 | 129.95
7 | 1.298 | 0.01025 | -0.087 | 126.585
7.5 | 1.348 | 0.0103 | -0.088 | 130.925
8 | 1.396 | 0.01024 | -0.088 | 136.284
8.5 | 1.442 | 0.01129 | -0.088 | 127.728
9 | 1.484 | 0.01183 | -0.088 | 125.472
9.5 | 1.523 | 0.01239 | -0.089 | 122.876
10 | 1.558 | 0.013 | -0.089 | 119.86
10.5 | 1.59 | 0.01367 | -0.089 | 116.317
11 | 1.617 | 0.01437 | -0.089 | 112.541
11.5 | 1.639 | 0.01516 | -0.089 | 108.064
12 | 1.655 | 0.01603 | -0.089 | 103.247
12.5 | 1.666 | 0.01698 | -0.089 | 98.124
13 | 1.672 | 0.01806 | -0.089 | 92.543
13.5 | 1.672 | 0.01925 | -0.089 | 86.862
14 | 1.667 | 0.02062 | -0.089 | 80.862
14.5 | 1.658 | 0.02225 | -0.089 | 74.497
15 | 1.643 | 0.02409 | -0.089 | 68.19
15.5 | 1.623 | 0.02628 | -0.088 | 61.758
16 | 1.597 | 0.02867 | -0.088 | 55.685
16.5 | 1.565 | 0.03155 | -0.088 | 49.609
17 | 1.53 | 0.03488 | -0.087 | 43.871
17.5 | 1.492 | 0.03857 | -0.087 | 38.69
18 | 1.451 | 0.04322 | -0.086 | 33.572

## 114. Re 12M Mach 0.00 (2)
BIGFOIL.COM POLAR EXPORT
NACA4312
NACA4312 |  |  |  | Cl Max: | 1.9321 | at alpha= | 19 | deg
XFOIL ncrit=9 |  |  |  | L/D Max: | 181.885 | at alpha= | 5.5 | deg
Re: | 12000000 |  |  | Cd Min: | 0.05154 | at alpha= | 20 | deg
Mach: | 0 |  |  | Cl=0 at alpha= | -3.9607 | deg
|  |  |  | @ Cl=0.1, Cd= | 0.0057918
|  |  |  | @ Cl=0.4, Cd= | 0.0056468
|  |  |  | @ Cl=0.6, Cd= | 0.0055807
alpha (deg) | Cl | Cd | Cm | Cl/Cd
-20 | -1.6235 | 0.02284 | -0.1052 | -71.0814
-19.5 | -1.6283 | 0.02149 | -0.0967 | -75.7701
-19 | -1.5857 | 0.02001 | -0.0965 | -79.2454
-18.5 | -1.5388 | 0.01881 | -0.0966 | -81.8075
-18 | -1.4907 | 0.01761 | -0.0968 | -84.6508
-17.5 | -1.4398 | 0.01656 | -0.0971 | -86.9444
-17 | -1.3881 | 0.01549 | -0.0976 | -89.6127
-16.5 | -1.3358 | 0.01434 | -0.0981 | -93.152
-16 | -1.292 | 0.01346 | -0.0964 | -95.9881
-15.5 | -1.2372 | 0.01255 | -0.0969 | -98.5817
-15 | -1.1762 | 0.01178 | -0.0986 | -99.8472
-14.5 | -1.111 | 0.01108 | -0.1011 | -100.2708
-13.5 | -0.9967 | 0.00997 | -0.1022 | -99.9699
-13 | -0.9459 | 0.00956 | -0.1013 | -98.9435
-12.5 | -0.8982 | 0.00909 | -0.0996 | -98.8119
-12 | -0.8494 | 0.00867 | -0.0982 | -97.97
-11.5 | -0.8007 | 0.00829 | -0.0966 | -96.5862
-11 | -0.7513 | 0.00802 | -0.0952 | -93.6783
-10.5 | -0.7003 | 0.00778 | -0.094 | -90.0129
-10 | -0.6478 | 0.00752 | -0.0932 | -86.1436
-9.5 | -0.5956 | 0.00722 | -0.0922 | -82.4931
-9 | -0.5432 | 0.00698 | -0.0913 | -77.8223
-8.5 | -0.4896 | 0.00679 | -0.0906 | -72.106
-8 | -0.4361 | 0.00662 | -0.0899 | -65.8761
-7.5 | -0.3826 | 0.0064 | -0.0892 | -59.7812
-7 | -0.3289 | 0.00629 | -0.0885 | -52.2893
-6.5 | -0.2752 | 0.00619 | -0.0878 | -44.4588
-6 | -0.2211 | 0.00606 | -0.0872 | -36.4851
-5.5 | -0.1668 | 0.00599 | -0.0866 | -27.8464
-5 | -0.1129 | 0.00592 | -0.0859 | -19.0709
-4.5 | -0.0586 | 0.00587 | -0.0853 | -9.983
-4 | -0.0043 | 0.00585 | -0.0847 | -0.73504
-3.5 | 0.0504 | 0.00581 | -0.0842 | 8.6747
-3 | 0.1049 | 0.00579 | -0.0837 | 18.1174
-2.5 | 0.1599 | 0.00576 | -0.0833 | 27.7604
-2 | 0.2151 | 0.00573 | -0.0829 | 37.5393
-1.5 | 0.2704 | 0.00571 | -0.0826 | 47.3555
-1 | 0.3262 | 0.00567 | -0.0823 | 57.5309
-0.5 | 0.3815 | 0.00566 | -0.082 | 67.4028
0 | 0.4374 | 0.00562 | -0.0818 | 77.8292
0.5 | 0.4927 | 0.00561 | -0.0815 | 87.8253
1 | 0.5485 | 0.00559 | -0.0813 | 98.1216
1.5 | 0.604 | 0.00558 | -0.0811 | 108.2437
2 | 0.6588 | 0.00559 | -0.0808 | 117.8533
2.5 | 0.7138 | 0.00553 | -0.0805 | 129.0778
3 | 0.7643 | 0.00528 | -0.0794 | 144.7538
3.5 | 0.8163 | 0.00516 | -0.0786 | 158.1977
4 | 0.8672 | 0.00521 | -0.0776 | 166.4491
4.5 | 0.9162 | 0.00528 | -0.0762 | 173.5227
5 | 0.9581 | 0.00532 | -0.0733 | 180.094
5.5 | 1.0422 | 0.00573 | -0.08 | 181.8848
6 | 1.0998 | 0.00627 | -0.0807 | 175.4067
6.5 | 1.1621 | 0.00687 | -0.0826 | 169.1557
7 | 1.2188 | 0.00744 | -0.0833 | 163.8172
7.5 | 1.2626 | 0.00795 | -0.081 | 158.8176
8 | 1.3039 | 0.00849 | -0.0782 | 153.5807
8.5 | 1.3486 | 0.00892 | -0.0762 | 151.1883
9 | 1.3928 | 0.00942 | -0.0742 | 147.8556
9.5 | 1.4372 | 0.0099 | -0.0723 | 145.1717
10 | 1.4811 | 0.01039 | -0.0704 | 142.5505
10.5 | 1.5244 | 0.01088 | -0.0684 | 140.1103
11 | 1.5667 | 0.0114 | -0.0662 | 137.4298
11.5 | 1.6011 | 0.01197 | -0.0626 | 133.7594
12 | 1.637 | 0.01251 | -0.0593 | 130.8553
12.5 | 1.6715 | 0.01318 | -0.0561 | 126.8209
13 | 1.7065 | 0.01385 | -0.0531 | 123.213
13.5 | 1.7383 | 0.01469 | -0.0499 | 118.3322
14 | 1.7688 | 0.01563 | -0.0466 | 113.167
14.5 | 1.7981 | 0.01665 | -0.0434 | 107.994
15 | 1.8237 | 0.01792 | -0.0401 | 101.769
15.5 | 1.8468 | 0.01943 | -0.0367 | 95.0489
16 | 1.869 | 0.02111 | -0.0337 | 88.5362
16.5 | 1.8893 | 0.02303 | -0.0309 | 82.0365
17 | 1.9041 | 0.02549 | -0.0281 | 74.6999
17.5 | 1.9157 | 0.02841 | -0.0255 | 67.4305
18 | 1.9232 | 0.03191 | -0.0234 | 60.2695
18.5 | 1.9293 | 0.03587 | -0.0219 | 53.7859
19 | 1.9321 | 0.04039 | -0.0208 | 47.8361
19.5 | 1.9314 | 0.04557 | -0.0203 | 42.3831
20 | 1.9256 | 0.05154 | -0.0203 | 37.3613

## 115. Re 12M Mach 0.10 (1)
BIGFOIL.COM POLAR EXPORT
NACA4312
NACA4312 |  |  |  | Cl Max: | 1.664 | at alpha= | 13 | deg
JavaFoil+Calcfoil stall+Eppler ext transition |  |  |  | L/D Max: | 143.451 | at alpha= | 8 | deg
Re: | 12000000 |  |  | Cd Min: | 0.00911 | at alpha= | 4 | deg
Mach: | 0.1 |  |  | Cl=0 at alpha= | -4.0667 | deg
|  |  |  | @ Cl=0.1, Cd= | 0.0093507
|  |  |  | @ Cl=0.4, Cd= | 0.0096923
|  |  |  | @ Cl=0.6, Cd= | 0.00958
alpha (deg) | Cl | Cd | Cm | Cl/Cd
-20 | -0.541 | 0.16068 | -0.041 | -3.369
-19.5 | -0.557 | 0.15262 | -0.041 | -3.652
-19 | -0.573 | 0.14489 | -0.042 | -3.954
-18.5 | -0.588 | 0.13738 | -0.042 | -4.277
-18 | -0.602 | 0.12995 | -0.043 | -4.629
-17.5 | -0.614 | 0.12312 | -0.043 | -4.989
-17 | -0.626 | 0.11611 | -0.044 | -5.389
-16.5 | -0.635 | 0.10971 | -0.045 | -5.792
-16 | -0.644 | 0.10309 | -0.045 | -6.243
-15.5 | -0.649 | 0.09634 | -0.046 | -6.732
-15 | -0.651 | 0.09065 | -0.047 | -7.176
-14.5 | -0.65 | 0.08477 | -0.048 | -7.671
-14 | -0.648 | 0.07911 | -0.049 | -8.186
-13.5 | -0.643 | 0.07288 | -0.051 | -8.82
-13 | -0.635 | 0.06717 | -0.052 | -9.453
-12.5 | -0.625 | 0.06137 | -0.053 | -10.177
-12 | -0.612 | 0.05495 | -0.055 | -11.14
-11.5 | -0.6 | 0.04663 | -0.058 | -12.867
-11 | -0.636 | 0.01625 | -0.072 | -39.157
-10.5 | -0.642 | 0.00989 | -0.077 | -64.903
-10 | -0.611 | 0.00914 | -0.078 | -66.797
-9.5 | -0.573 | 0.00955 | -0.078 | -59.996
-9 | -0.531 | 0.0098 | -0.079 | -54.223
-8.5 | -0.486 | 0.00945 | -0.079 | -51.404
-8 | -0.438 | 0.00991 | -0.079 | -44.184
-7.5 | -0.388 | 0.00968 | -0.079 | -40.048
-7 | -0.335 | 0.00954 | -0.08 | -35.139
-6.5 | -0.281 | 0.01059 | -0.08 | -26.563
-6 | -0.226 | 0.01033 | -0.08 | -21.84
-5.5 | -0.169 | 0.01017 | -0.081 | -16.589
-5 | -0.111 | 0.00993 | -0.081 | -11.133
-4.5 | -0.052 | 0.00971 | -0.081 | -5.325
-4 | 0.008 | 0.00954 | -0.082 | 0.819
-3.5 | 0.068 | 0.00942 | -0.082 | 7.196
-3 | 0.128 | 0.00929 | -0.082 | 13.792
-2.5 | 0.189 | 0.00918 | -0.082 | 20.561
-2 | 0.249 | 0.00987 | -0.083 | 25.266
-1.5 | 0.31 | 0.00981 | -0.083 | 31.615
-1 | 0.371 | 0.00976 | -0.083 | 38.002
-0.5 | 0.431 | 0.00962 | -0.084 | 44.804
0 | 0.491 | 0.00962 | -0.084 | 51.092
0.5 | 0.551 | 0.00958 | -0.084 | 57.525
1 | 0.611 | 0.00958 | -0.084 | 63.848
1.5 | 0.671 | 0.00969 | -0.085 | 69.278
2 | 0.731 | 0.00992 | -0.085 | 73.682
2.5 | 0.791 | 0.00915 | -0.085 | 86.453
3 | 0.85 | 0.00932 | -0.086 | 91.207
3.5 | 0.909 | 0.00949 | -0.086 | 95.837
4 | 0.968 | 0.00911 | -0.086 | 106.326
4.5 | 1.027 | 0.00934 | -0.087 | 109.898
5 | 1.085 | 0.00919 | -0.087 | 118.015
5.5 | 1.142 | 0.00999 | -0.087 | 114.284
6 | 1.197 | 0.00977 | -0.087 | 122.578
6.5 | 1.251 | 0.00968 | -0.088 | 129.281
7 | 1.304 | 0.00974 | -0.088 | 133.902
7.5 | 1.354 | 0.0098 | -0.088 | 138.205
8 | 1.402 | 0.00977 | -0.088 | 143.451
8.5 | 1.447 | 0.01141 | -0.089 | 126.791
9 | 1.489 | 0.01197 | -0.089 | 124.403
9.5 | 1.527 | 0.01256 | -0.089 | 121.647
10 | 1.562 | 0.01317 | -0.089 | 118.578
10.5 | 1.592 | 0.01386 | -0.089 | 114.855
11 | 1.619 | 0.0146 | -0.089 | 110.876
11.5 | 1.638 | 0.01543 | -0.089 | 106.205
12 | 1.652 | 0.01633 | -0.089 | 101.207
12.5 | 1.661 | 0.01733 | -0.089 | 95.854
13 | 1.664 | 0.01846 | -0.089 | 90.151
13.5 | 1.662 | 0.01975 | -0.089 | 84.112
14 | 1.653 | 0.02125 | -0.089 | 77.788
14.5 | 1.639 | 0.02297 | -0.089 | 71.357
15 | 1.62 | 0.02499 | -0.089 | 64.835
15.5 | 1.596 | 0.02737 | -0.088 | 58.314
16 | 1.565 | 0.02999 | -0.088 | 52.166
16.5 | 1.528 | 0.03317 | -0.088 | 46.063
17 | 1.488 | 0.03686 | -0.087 | 40.352
17.5 | 1.444 | 0.04103 | -0.087 | 35.194
18 | 1.397 | 0.04618 | -0.086 | 30.26

## 116. Re 12M Mach 0.10 (2)
BIGFOIL.COM POLAR EXPORT
NACA4312
NACA4312 |  |  |  | Cl Max: | 1.9239 | at alpha= | 19 | deg
XFOIL ncrit=9 |  |  |  | L/D Max: | 182.4 | at alpha= | 5.5 | deg
Re: | 12000000 |  |  | Cd Min: | 0.05643 | at alpha= | 20 | deg
Mach: | 0.1 |  |  | Cl=0 at alpha= | -3.9572 | deg
|  |  |  | @ Cl=0.1, Cd= | 0.0058019
|  |  |  | @ Cl=0.4, Cd= | 0.0056583
|  |  |  | @ Cl=0.6, Cd= | 0.0055913
alpha (deg) | Cl | Cd | Cm | Cl/Cd
-20 | -1.5885 | 0.02633 | -0.1145 | -60.3304
-19.5 | -1.5944 | 0.0237 | -0.1095 | -67.2743
-19 | -1.5972 | 0.02209 | -0.1016 | -72.3042
-18.5 | -1.5532 | 0.02042 | -0.1015 | -76.0627
-18 | -1.5067 | 0.01892 | -0.1013 | -79.6353
-17.5 | -1.4565 | 0.01765 | -0.1013 | -82.5212
-17 | -1.4035 | 0.01656 | -0.1015 | -84.7524
-16.5 | -1.3505 | 0.01535 | -0.1017 | -87.9805
-16 | -1.3054 | 0.01429 | -0.1001 | -91.3506
-15.5 | -1.2519 | 0.01323 | -0.1001 | -94.6259
-15 | -1.1911 | 0.0123 | -0.1014 | -96.8374
-14.5 | -1.1249 | 0.01148 | -0.1036 | -97.9878
-14 | -1.0644 | 0.01079 | -0.1046 | -98.6469
-13.5 | -1.0071 | 0.01021 | -0.1048 | -98.6386
-13 | -0.9555 | 0.00975 | -0.1036 | -98
-12.5 | -0.9063 | 0.00933 | -0.1019 | -97.1383
-12 | -0.8572 | 0.00887 | -0.1002 | -96.6404
-11.5 | -0.8083 | 0.00845 | -0.0985 | -95.6568
-11 | -0.7585 | 0.00813 | -0.0968 | -93.2964
-10.5 | -0.707 | 0.00787 | -0.0955 | -89.8348
-10 | -0.6538 | 0.00761 | -0.0945 | -85.9133
-9.5 | -0.6008 | 0.00731 | -0.0935 | -82.1888
-9 | -0.5481 | 0.00704 | -0.0925 | -77.8551
-8.5 | -0.494 | 0.00683 | -0.0917 | -72.328
-8 | -0.4399 | 0.00667 | -0.0909 | -65.952
-7.5 | -0.3859 | 0.00644 | -0.0901 | -59.9224
-7 | -0.3318 | 0.00631 | -0.0893 | -52.5832
-6.5 | -0.2775 | 0.00621 | -0.0885 | -44.686
-6 | -0.2231 | 0.00608 | -0.0878 | -36.6941
-5.5 | -0.1683 | 0.00601 | -0.0872 | -28.0033
-5 | -0.1142 | 0.00594 | -0.0865 | -19.2256
-4.5 | -0.0594 | 0.00588 | -0.0859 | -10.102
-4 | -0.0047 | 0.00586 | -0.0852 | -0.80205
-3.5 | 0.0502 | 0.00582 | -0.0847 | 8.6254
-3 | 0.1052 | 0.0058 | -0.0842 | 18.1379
-2.5 | 0.1606 | 0.00577 | -0.0837 | 27.8336
-2 | 0.2161 | 0.00574 | -0.0833 | 37.6481
-1.5 | 0.2717 | 0.00572 | -0.0829 | 47.5
-1 | 0.3278 | 0.00568 | -0.0827 | 57.7113
-0.5 | 0.3836 | 0.00567 | -0.0824 | 67.6543
0 | 0.4397 | 0.00563 | -0.0821 | 78.0995
0.5 | 0.4953 | 0.00562 | -0.0818 | 88.1317
1 | 0.5515 | 0.0056 | -0.0816 | 98.4821
1.5 | 0.6073 | 0.00559 | -0.0814 | 108.6404
2 | 0.6625 | 0.0056 | -0.081 | 118.3036
2.5 | 0.7178 | 0.00553 | -0.0808 | 129.8011
3.5 | 0.8208 | 0.00518 | -0.0788 | 158.4556
4 | 0.8722 | 0.00522 | -0.0778 | 167.0881
4.5 | 0.9214 | 0.00529 | -0.0764 | 174.1777
5.5 | 1.0488 | 0.00575 | -0.0802 | 182.4
6 | 1.1068 | 0.0063 | -0.0809 | 175.6825
6.5 | 1.1694 | 0.00691 | -0.0827 | 169.233
7 | 1.2267 | 0.00749 | -0.0834 | 163.7784
7.5 | 1.2693 | 0.008 | -0.0807 | 158.6625
8 | 1.3108 | 0.00854 | -0.0778 | 153.4895
8.5 | 1.3559 | 0.00899 | -0.0758 | 150.8231
9 | 1.4002 | 0.00951 | -0.0736 | 147.2345
9.5 | 1.4449 | 0.01 | -0.0716 | 144.49
10 | 1.4889 | 0.0105 | -0.0695 | 141.8
10.5 | 1.5321 | 0.01101 | -0.0673 | 139.1553
11 | 1.573 | 0.01153 | -0.0647 | 136.4267
11.5 | 1.6069 | 0.01211 | -0.0608 | 132.692
12 | 1.6432 | 0.01271 | -0.0575 | 129.284
12.5 | 1.6781 | 0.0134 | -0.0542 | 125.2313
13 | 1.7129 | 0.01413 | -0.0511 | 121.2243
13.5 | 1.7438 | 0.01506 | -0.0476 | 115.7902
14 | 1.7745 | 0.01603 | -0.0443 | 110.6987
14.5 | 1.8026 | 0.0172 | -0.0409 | 104.8023
15 | 1.8274 | 0.01862 | -0.0374 | 98.1418
15.5 | 1.8502 | 0.02026 | -0.0341 | 91.3228
16 | 1.8722 | 0.02206 | -0.0311 | 84.8685
16.5 | 1.8901 | 0.02432 | -0.0282 | 77.7179
17 | 1.9025 | 0.02713 | -0.0253 | 70.1253
17.5 | 1.9117 | 0.03049 | -0.023 | 62.6992
18 | 1.9179 | 0.0344 | -0.0211 | 55.7529
18.5 | 1.9235 | 0.03867 | -0.0199 | 49.7414
19 | 1.9239 | 0.04369 | -0.0191 | 44.0352
19.5 | 1.9173 | 0.0498 | -0.019 | 38.5
20 | 1.908 | 0.05643 | -0.0193 | 33.8118

## 117. Re 12M Mach 0.25 (1)
BIGFOIL.COM POLAR EXPORT
NACA4312
NACA4312 |  |  |  | Cl Max: | 1.625 | at alpha= | 11.5 | deg
JavaFoil+Calcfoil stall+Eppler ext transition |  |  |  | L/D Max: | 141.584 | at alpha= | 7.5 | deg
Re: | 12000000 |  |  | Cd Min: | 0.00878 | at alpha= | 2.5 | deg
Mach: | 0.25 |  |  | Cl=0 at alpha= | -4.0656 | deg
|  |  |  | @ Cl=0.1, Cd= | 0.0096223
|  |  |  | @ Cl=0.4, Cd= | 0.0097616
|  |  |  | @ Cl=0.6, Cd= | 0.0091345
alpha (deg) | Cl | Cd | Cm | Cl/Cd
-14.5 | -0.502 | 0.09811 | -0.044 | -5.112
-14 | -0.521 | 0.09118 | -0.045 | -5.71
-13.5 | -0.535 | 0.08435 | -0.047 | -6.348
-13 | -0.545 | 0.07813 | -0.048 | -6.98
-12.5 | -0.55 | 0.07201 | -0.049 | -7.643
-12 | -0.551 | 0.06626 | -0.051 | -8.309
-11.5 | -0.546 | 0.06014 | -0.053 | -9.084
-11 | -0.538 | 0.05341 | -0.056 | -10.076
-10.5 | -0.527 | 0.04623 | -0.059 | -11.389
-10 | -0.563 | 0.01516 | -0.075 | -37.143
-9.5 | -0.564 | 0.00967 | -0.08 | -58.282
-9 | -0.529 | 0.00933 | -0.081 | -56.699
-8.5 | -0.487 | 0.00995 | -0.081 | -48.967
-8 | -0.442 | 0.00958 | -0.081 | -46.114
-7.5 | -0.393 | 0.01004 | -0.082 | -39.087
-7 | -0.341 | 0.00985 | -0.082 | -34.611
-6.5 | -0.287 | 0.01001 | -0.082 | -28.626
-6 | -0.23 | 0.01062 | -0.083 | -21.696
-5.5 | -0.173 | 0.01039 | -0.083 | -16.611
-5 | -0.113 | 0.01019 | -0.083 | -11.108
-4.5 | -0.053 | 0.00993 | -0.083 | -5.336
-4 | 0.008 | 0.00982 | -0.084 | 0.817
-3.5 | 0.07 | 0.00969 | -0.084 | 7.185
-3 | 0.132 | 0.00955 | -0.084 | 13.786
-2.5 | 0.194 | 0.00936 | -0.085 | 20.707
-2 | 0.256 | 0.00929 | -0.085 | 27.581
-1.5 | 0.319 | 0.01002 | -0.085 | 31.81
-1 | 0.381 | 0.00997 | -0.086 | 38.202
-0.5 | 0.443 | 0.00929 | -0.086 | 47.659
0 | 0.505 | 0.00916 | -0.086 | 55.076
0.5 | 0.566 | 0.00914 | -0.086 | 61.95
1 | 0.628 | 0.00913 | -0.087 | 68.819
1.5 | 0.689 | 0.00924 | -0.087 | 74.628
2 | 0.751 | 0.00932 | -0.087 | 80.569
2.5 | 0.812 | 0.00878 | -0.088 | 92.438
3 | 0.873 | 0.00956 | -0.088 | 91.281
3.5 | 0.934 | 0.00915 | -0.088 | 102
4 | 0.994 | 0.00935 | -0.089 | 106.276
4.5 | 1.054 | 0.00963 | -0.089 | 109.448
5 | 1.114 | 0.00933 | -0.089 | 119.385
5.5 | 1.172 | 0.00929 | -0.09 | 126.107
6 | 1.228 | 0.00955 | -0.09 | 128.589
6.5 | 1.283 | 0.00956 | -0.09 | 134.114
7 | 1.335 | 0.00971 | -0.09 | 137.536
7.5 | 1.385 | 0.00978 | -0.091 | 141.584
8 | 1.432 | 0.01152 | -0.091 | 124.273
8.5 | 1.475 | 0.01212 | -0.091 | 121.716
9 | 1.514 | 0.01276 | -0.091 | 118.721
9.5 | 1.548 | 0.01346 | -0.091 | 115
10 | 1.577 | 0.01424 | -0.091 | 110.779
10.5 | 1.6 | 0.01507 | -0.091 | 106.203
11 | 1.617 | 0.01601 | -0.091 | 101.006
11.5 | 1.625 | 0.01708 | -0.091 | 95.135
12 | 1.624 | 0.01828 | -0.091 | 88.815
12.5 | 1.614 | 0.01966 | -0.091 | 82.107
13 | 1.595 | 0.02128 | -0.091 | 74.993
13.5 | 1.568 | 0.02324 | -0.091 | 67.475
14 | 1.531 | 0.0256 | -0.09 | 59.81
14.5 | 1.486 | 0.02842 | -0.09 | 52.268
15 | 1.432 | 0.03178 | -0.089 | 45.058
15.5 | 1.37 | 0.03593 | -0.089 | 38.132
16 | 1.295 | 0.04117 | -0.088 | 31.457
16.5 | 1.212 | 0.04802 | -0.087 | 25.242

## 118. Re 12M Mach 0.25 (2)
BIGFOIL.COM POLAR EXPORT
NACA4312
NACA4312 |  |  |  | Cl Max: | 1.8819 | at alpha= | 17.5 | deg
XFOIL ncrit=9 |  |  |  | L/D Max: | 184.368 | at alpha= | 5 | deg
Re: | 12000000 |  |  | Cd Min: | 0.19599 | at alpha= | -20 | deg
Mach: | 0.25 |  |  | Cl=0 at alpha= | -3.9365 | deg
|  |  |  | @ Cl=0.1, Cd= | 0.0058648
|  |  |  | @ Cl=0.4, Cd= | 0.0056891
|  |  |  | @ Cl=0.6, Cd= | 0.00564
alpha (deg) | Cl | Cd | Cm | Cl/Cd
-20 | -0.6337 | 0.19599 | -0.0004 | -3.2333
-19.5 | -0.6379 | 0.18449 | -0.0067 | -3.4576
-19 | -0.6424 | 0.17357 | -0.0128 | -3.7011
-18.5 | -0.6369 | 0.16549 | -0.0172 | -3.8486
-18 | -0.6447 | 0.15485 | -0.0229 | -4.1634
-17.5 | -0.6658 | 0.14196 | -0.03 | -4.6901
-16.5 | -1.3598 | 0.02824 | -0.1227 | -48.1516
-16 | -1.344 | 0.02329 | -0.1225 | -57.7072
-15.5 | -1.3039 | 0.01993 | -0.1217 | -65.424
-15 | -1.2615 | 0.01773 | -0.1188 | -71.1506
-14.5 | -1.201 | 0.01557 | -0.1189 | -77.1355
-14 | -1.1329 | 0.01371 | -0.1198 | -82.6331
-13.5 | -1.0636 | 0.01233 | -0.1206 | -86.2612
-13 | -1.0071 | 0.01135 | -0.1186 | -88.7313
-12.5 | -0.9554 | 0.01062 | -0.1156 | -89.9623
-12 | -0.9036 | 0.01002 | -0.1125 | -90.1796
-11.5 | -0.8508 | 0.00953 | -0.1097 | -89.276
-11 | -0.7985 | 0.009 | -0.1069 | -88.7222
-10.5 | -0.7447 | 0.00852 | -0.1045 | -87.4061
-10 | -0.6889 | 0.0081 | -0.1025 | -85.0494
-9.5 | -0.6321 | 0.00776 | -0.1009 | -81.4562
-9 | -0.5754 | 0.00749 | -0.0992 | -76.8224
-8.5 | -0.5188 | 0.00715 | -0.0977 | -72.5594
-8 | -0.4622 | 0.00689 | -0.0963 | -67.0827
-7.5 | -0.4046 | 0.00669 | -0.0951 | -60.4783
-7 | -0.348 | 0.00648 | -0.0938 | -53.7037
-6.5 | -0.2913 | 0.00635 | -0.0927 | -45.874
-6 | -0.2344 | 0.00623 | -0.0916 | -37.6244
-5.5 | -0.1776 | 0.00611 | -0.0906 | -29.0671
-5 | -0.121 | 0.00605 | -0.0897 | -20
-4.5 | -0.064 | 0.00598 | -0.0888 | -10.7023
-4 | -0.0072 | 0.00592 | -0.088 | -1.2162
-3.5 | 0.0495 | 0.0059 | -0.0872 | 8.3898
-3 | 0.1068 | 0.00586 | -0.0866 | 18.2253
-2.5 | 0.1639 | 0.00583 | -0.086 | 28.1132
-2 | 0.2215 | 0.00579 | -0.0855 | 38.2556
-1.5 | 0.279 | 0.00576 | -0.0851 | 48.4375
-1 | 0.3366 | 0.00573 | -0.0847 | 58.7435
-0.5 | 0.3945 | 0.00569 | -0.0843 | 69.3322
0 | 0.4523 | 0.00568 | -0.084 | 79.6303
0.5 | 0.5099 | 0.00566 | -0.0836 | 90.0883
1 | 0.568 | 0.00564 | -0.0834 | 100.7092
1.5 | 0.6253 | 0.00564 | -0.083 | 110.8688
2 | 0.6826 | 0.00564 | -0.0826 | 121.0284
2.5 | 0.7399 | 0.00559 | -0.0822 | 132.3614
3 | 0.7922 | 0.00535 | -0.081 | 148.0748
4 | 0.8995 | 0.00527 | -0.0788 | 170.6831
4.5 | 0.95 | 0.00535 | -0.077 | 177.5701
5 | 0.9919 | 0.00538 | -0.0734 | 184.368
6 | 1.1455 | 0.00646 | -0.0818 | 177.322
6.5 | 1.2106 | 0.00714 | -0.0834 | 169.5518
7 | 1.2626 | 0.00775 | -0.0821 | 162.9161
7.5 | 1.3053 | 0.00829 | -0.0786 | 157.4548
8 | 1.3488 | 0.0089 | -0.0754 | 151.5506
8.5 | 1.3946 | 0.00944 | -0.0727 | 147.7331
9 | 1.4409 | 0.00996 | -0.07 | 144.6687
9.5 | 1.4865 | 0.0105 | -0.0673 | 141.5714
10 | 1.5274 | 0.01109 | -0.0636 | 137.7277
10.5 | 1.5648 | 0.01168 | -0.0593 | 133.9726
11 | 1.6031 | 0.01235 | -0.0554 | 129.8057
11.5 | 1.6414 | 0.01307 | -0.0516 | 125.5853
12 | 1.6773 | 0.01394 | -0.0477 | 120.3228
12.5 | 1.7127 | 0.01487 | -0.0438 | 115.1782
13 | 1.7436 | 0.01608 | -0.0396 | 108.4328
13.5 | 1.7746 | 0.01736 | -0.0358 | 102.2235
14 | 1.8006 | 0.01902 | -0.0317 | 94.6688
14.5 | 1.8235 | 0.02103 | -0.0278 | 86.7095
15 | 1.8455 | 0.02328 | -0.0243 | 79.2741
15.5 | 1.8628 | 0.02607 | -0.021 | 71.4538
16 | 1.874 | 0.0296 | -0.0182 | 63.3108
16.5 | 1.8789 | 0.03398 | -0.0158 | 55.2943
17 | 1.8818 | 0.03897 | -0.0143 | 48.2884
17.5 | 1.8819 | 0.0445 | -0.0134 | 42.2899
18 | 1.8741 | 0.05118 | -0.0132 | 36.6178
18.5 | 1.8576 | 0.05905 | -0.0137 | 31.4581
19 | 1.836 | 0.06774 | -0.015 | 27.1036
19.5 | 1.8058 | 0.0777 | -0.0171 | 23.2407
20 | 1.7769 | 0.08767 | -0.0195 | 20.2681

## 119. Re 12M Mach 0.50 (1)
BIGFOIL.COM POLAR EXPORT
NACA4312
NACA4312 |  |  |  | Cl Max: | 1.531 | at alpha= | 8.5 | deg
JavaFoil+Calcfoil stall+Eppler ext transition |  |  |  | L/D Max: | 140.575 | at alpha= | 5.5 | deg
Re: | 12000000 |  |  | Cd Min: | 0.00874 | at alpha= | 4.5 | deg
Mach: | 0.5 |  |  | Cl=0 at alpha= | -4.0672 | deg
|  |  |  | @ Cl=0.1, Cd= | 0.0098767
|  |  |  | @ Cl=0.4, Cd= | 0.0094045
|  |  |  | @ Cl=0.6, Cd= | 0.0088507
alpha (deg) | Cl | Cd | Cm | Cl/Cd
-20 | -0.871 | 0.14682 | -0.053 | -5.931
-19.5 | -0.84 | 0.15833 | -0.05 | -5.303
-19 | -0.815 | 0.13891 | -0.052 | -5.87
-18.5 | -0.791 | 0.12756 | -0.053 | -6.2
-18 | -0.759 | 0.13653 | -0.05 | -5.56
-17.5 | -0.735 | 0.12076 | -0.052 | -6.09
-17 | -0.712 | 0.10913 | -0.054 | -6.521
-16.5 | -0.678 | 0.11523 | -0.049 | -5.884
-16 | -0.655 | 0.10165 | -0.053 | -6.446
-15.5 | -0.634 | 0.08921 | -0.057 | -7.105
-15 | -0.597 | 0.102 | -0.049 | -5.855
-14.5 | -0.575 | 0.08849 | -0.054 | -6.495
-14 | -0.553 | 0.07738 | -0.058 | -7.142
-13.5 | -0.517 | 0.08681 | -0.05 | -5.955
-13 | -0.495 | 0.07504 | -0.055 | -6.59
-12.5 | -0.462 | 0.08054 | -0.05 | -5.741
-12 | -0.438 | 0.07205 | -0.053 | -6.074
-11.5 | -0.415 | 0.06221 | -0.058 | -6.663
-11 | -0.382 | 0.06639 | -0.052 | -5.755
-10.5 | -0.359 | 0.05693 | -0.058 | -6.3
-10 | -0.327 | 0.06088 | -0.052 | -5.37
-9.5 | -0.299 | 0.05979 | -0.051 | -5.002
-9 | -0.273 | 0.05377 | -0.054 | -5.073
-8.5 | -0.245 | 0.05307 | -0.052 | -4.61
-8 | -0.217 | 0.05135 | -0.052 | -4.223
-7.5 | -0.239 | 0.04733 | -0.054 | -5.06
-7 | -0.274 | 0.03506 | -0.066 | -7.808
-6.5 | -0.293 | 0.01006 | -0.092 | -29.081
-6 | -0.244 | 0.00997 | -0.092 | -24.424
-5.5 | -0.186 | 0.01025 | -0.093 | -18.153
-5 | -0.124 | 0.00984 | -0.093 | -12.559
-4.5 | -0.058 | 0.00965 | -0.093 | -6.04
-4 | 0.009 | 0.01019 | -0.094 | 0.871
-3.5 | 0.077 | 0.00994 | -0.094 | 7.777
-3 | 0.146 | 0.00975 | -0.094 | 15.024
-2.5 | 0.216 | 0.00961 | -0.095 | 22.48
-2 | 0.286 | 0.00952 | -0.095 | 30.024
-1.5 | 0.356 | 0.00943 | -0.095 | 37.726
-1 | 0.425 | 0.00939 | -0.096 | 45.298
-0.5 | 0.494 | 0.00942 | -0.096 | 52.502
0 | 0.563 | 0.00884 | -0.096 | 63.717
0.5 | 0.632 | 0.00886 | -0.097 | 71.324
1 | 0.701 | 0.00954 | -0.097 | 73.403
1.5 | 0.769 | 0.00963 | -0.097 | 79.838
2 | 0.837 | 0.00976 | -0.098 | 85.771
2.5 | 0.905 | 0.00923 | -0.098 | 98.027
3 | 0.972 | 0.00885 | -0.098 | 109.889
3.5 | 1.04 | 0.00917 | -0.099 | 113.36
4 | 1.106 | 0.0089 | -0.099 | 124.298
4.5 | 1.172 | 0.00874 | -0.099 | 134.096
5 | 1.237 | 0.00923 | -0.1 | 134.028
5.5 | 1.298 | 0.00924 | -0.1 | 140.575
6 | 1.356 | 0.01063 | -0.1 | 127.648
6.5 | 1.409 | 0.01182 | -0.1 | 119.22
7 | 1.456 | 0.01318 | -0.1 | 110.45
7.5 | 1.495 | 0.01427 | -0.1 | 104.737
8 | 1.521 | 0.01547 | -0.1 | 98.314
8.5 | 1.531 | 0.01689 | -0.1 | 90.612
9 | 1.51 | 0.01866 | -0.1 | 80.927
9.5 | 1.426 | 0.02106 | -0.1 | 67.702
10 | 0.911 | 0.02575 | -0.098 | 35.382
10.5 | 0.937 | 0.02775 | -0.098 | 33.772
11 | 0.959 | 0.03123 | -0.097 | 30.721
11.5 | 0.983 | 0.03432 | -0.097 | 28.643
12 | 1.007 | 0.03732 | -0.096 | 26.99
12.5 | 1.034 | 0.03967 | -0.096 | 26.052
13 | 1.061 | 0.04157 | -0.096 | 25.523
13.5 | 1.088 | 0.04356 | -0.095 | 24.976

## 120. Re 12M Mach 0.50 (2)
BIGFOIL.COM POLAR EXPORT
NACA4312
NACA4312 |  |  |  | Cl Max: | 1.7891 | at alpha= | 12 | deg
XFOIL ncrit=9 |  |  |  | L/D Max: | 198.401 | at alpha= | 5 | deg
Re: | 12000000 |  |  | Cd Min: | 0.07476 | at alpha= | 14.5 | deg
Mach: | 0.5 |  |  | Cl=0 at alpha= | -99 | deg
|  |  |  | @ Cl=0.1, Cd= | 0.00587
|  |  |  | @ Cl=0.4, Cd= | 0.00587
|  |  |  | @ Cl=0.6, Cd= | 0.0058482
alpha (deg) | Cl | Cd | Cm | Cl/Cd
0 | 0.5072 | 0.00587 | -0.0916 | 86.4055
0.5 | 0.5731 | 0.00584 | -0.0909 | 98.1336
1 | 0.6385 | 0.00586 | -0.09 | 108.959
1.5 | 0.7042 | 0.00586 | -0.0892 | 120.1706
2 | 0.7702 | 0.00586 | -0.0884 | 131.4334
2.5 | 0.8347 | 0.0059 | -0.0872 | 141.4746
3.5 | 0.9559 | 0.00559 | -0.0832 | 171.0018
4 | 1.0169 | 0.0056 | -0.081 | 181.5893
4.5 | 1.0735 | 0.00565 | -0.0778 | 190
5 | 1.117 | 0.00563 | -0.0716 | 198.4014
5.5 | 1.2409 | 0.0064 | -0.0822 | 193.8906
6 | 1.3205 | 0.00726 | -0.0833 | 181.8871
6.5 | 1.363 | 0.00806 | -0.0768 | 169.1067
7 | 1.3983 | 0.00893 | -0.0689 | 156.5845
7.5 | 1.4395 | 0.00978 | -0.062 | 147.1881
8 | 1.4842 | 0.01067 | -0.0559 | 139.1003
8.5 | 1.5296 | 0.01165 | -0.0499 | 131.2961
9 | 1.5768 | 0.01268 | -0.0442 | 124.3533
9.5 | 1.6204 | 0.01397 | -0.0382 | 115.9914
10 | 1.6644 | 0.01542 | -0.0324 | 107.9377
10.5 | 1.7057 | 0.0172 | -0.0266 | 99.1686
11 | 1.7419 | 0.01948 | -0.0208 | 89.4199
11.5 | 1.7728 | 0.02238 | -0.0153 | 79.2136
12 | 1.7891 | 0.0266 | -0.01 | 67.2594
12.5 | 1.7816 | 0.033 | -0.0059 | 53.9879
13.5 | 1.7049 | 0.05252 | -0.0044 | 32.4619
14 | 1.6613 | 0.06329 | -0.0057 | 26.249
14.5 | 1.6133 | 0.07476 | -0.008 | 21.5797

## 121. Re 14M Mach 0.00 (1)
BIGFOIL.COM POLAR EXPORT
NACA4312
NACA4312 |  |  |  | Cl Max: | 1.675 | at alpha= | 13.5 | deg
JavaFoil+Calcfoil stall+Eppler ext transition |  |  |  | L/D Max: | 143.761 | at alpha= | 8.5 | deg
Re: | 14000000 |  |  | Cd Min: | 0.00912 | at alpha= | -3 | deg
Mach: | 0 |  |  | Cl=0 at alpha= | -4.0678 | deg
|  |  |  | @ Cl=0.1, Cd= | 0.0091567
|  |  |  | @ Cl=0.4, Cd= | 0.0094742
|  |  |  | @ Cl=0.6, Cd= | 0.0094014
alpha (deg) | Cl | Cd | Cm | Cl/Cd
-20 | -0.59 | 0.15468 | -0.042 | -3.816
-19.5 | -0.604 | 0.14712 | -0.042 | -4.103
-19 | -0.616 | 0.13988 | -0.043 | -4.406
-18.5 | -0.628 | 0.13254 | -0.043 | -4.741
-18 | -0.639 | 0.12564 | -0.044 | -5.089
-17.5 | -0.649 | 0.11899 | -0.044 | -5.455
-17 | -0.658 | 0.11239 | -0.045 | -5.852
-16.5 | -0.665 | 0.10613 | -0.046 | -6.262
-16 | -0.67 | 0.09992 | -0.046 | -6.702
-15.5 | -0.672 | 0.09352 | -0.047 | -7.184
-15 | -0.671 | 0.08747 | -0.048 | -7.676
-14.5 | -0.669 | 0.08157 | -0.049 | -8.201
-14 | -0.664 | 0.07565 | -0.05 | -8.779
-13.5 | -0.657 | 0.06997 | -0.052 | -9.389
-13 | -0.647 | 0.06427 | -0.053 | -10.07
-12.5 | -0.636 | 0.05756 | -0.055 | -11.054
-12 | -0.624 | 0.05055 | -0.057 | -12.334
-11.5 | -0.645 | 0.02426 | -0.068 | -26.609
-11 | -0.669 | 0.01067 | -0.076 | -62.678
-10.5 | -0.647 | 0.00944 | -0.077 | -68.543
-10 | -0.612 | 0.00927 | -0.078 | -66.051
-9.5 | -0.573 | 0.00929 | -0.078 | -61.724
-9 | -0.531 | 0.00956 | -0.078 | -55.539
-8.5 | -0.485 | 0.01003 | -0.078 | -48.403
-8 | -0.437 | 0.00974 | -0.079 | -44.888
-7.5 | -0.387 | 0.00953 | -0.079 | -40.548
-7 | -0.334 | 0.00969 | -0.079 | -34.51
-6.5 | -0.28 | 0.0103 | -0.08 | -27.202
-6 | -0.225 | 0.01002 | -0.08 | -22.425
-5.5 | -0.168 | 0.00988 | -0.08 | -16.999
-5 | -0.11 | 0.00965 | -0.081 | -11.411
-4.5 | -0.051 | 0.00951 | -0.081 | -5.412
-4 | 0.008 | 0.00935 | -0.081 | 0.833
-3.5 | 0.067 | 0.0092 | -0.081 | 7.332
-3 | 0.128 | 0.00912 | -0.082 | 13.981
-2.5 | 0.188 | 0.00976 | -0.082 | 19.242
-2 | 0.248 | 0.00964 | -0.082 | 25.753
-1.5 | 0.309 | 0.00962 | -0.083 | 32.083
-1 | 0.369 | 0.0095 | -0.083 | 38.857
-0.5 | 0.429 | 0.00945 | -0.083 | 45.388
0 | 0.489 | 0.00942 | -0.083 | 51.91
0.5 | 0.549 | 0.00941 | -0.084 | 58.292
1 | 0.608 | 0.0094 | -0.084 | 64.724
1.5 | 0.668 | 0.01046 | -0.084 | 63.865
2 | 0.727 | 0.01054 | -0.085 | 69.006
2.5 | 0.787 | 0.00985 | -0.085 | 79.835
3 | 0.846 | 0.00924 | -0.085 | 91.55
3.5 | 0.905 | 0.00945 | -0.086 | 95.721
4 | 0.964 | 0.00971 | -0.086 | 99.234
4.5 | 1.022 | 0.00934 | -0.086 | 109.481
5 | 1.08 | 0.00966 | -0.086 | 111.737
5.5 | 1.136 | 0.01005 | -0.087 | 113.047
6 | 1.192 | 0.00985 | -0.087 | 121.052
6.5 | 1.246 | 0.0098 | -0.087 | 127.144
7 | 1.298 | 0.0104 | -0.087 | 124.85
7.5 | 1.348 | 0.01033 | -0.088 | 130.532
8 | 1.396 | 0.01017 | -0.088 | 137.271
8.5 | 1.442 | 0.01003 | -0.088 | 143.761
9 | 1.485 | 0.01164 | -0.088 | 127.54
9.5 | 1.524 | 0.01215 | -0.089 | 125.368
10 | 1.559 | 0.01273 | -0.089 | 122.474
10.5 | 1.591 | 0.01335 | -0.089 | 119.158
11 | 1.619 | 0.01404 | -0.089 | 115.28
11.5 | 1.64 | 0.01479 | -0.089 | 110.874
12 | 1.657 | 0.01562 | -0.089 | 106.075
12.5 | 1.668 | 0.01653 | -0.089 | 100.897
13 | 1.674 | 0.01754 | -0.089 | 95.421
13.5 | 1.675 | 0.01868 | -0.089 | 89.638
14 | 1.67 | 0.02002 | -0.089 | 83.409
14.5 | 1.66 | 0.02153 | -0.089 | 77.108
15 | 1.646 | 0.02329 | -0.089 | 70.656
15.5 | 1.627 | 0.02531 | -0.088 | 64.287
16 | 1.6 | 0.02756 | -0.088 | 58.067
16.5 | 1.569 | 0.03029 | -0.088 | 51.806
17 | 1.534 | 0.03345 | -0.087 | 45.869
17.5 | 1.496 | 0.03714 | -0.087 | 40.277
18 | 1.455 | 0.04164 | -0.086 | 34.934
18.5 | 1.412 | 0.04643 | -0.086 | 30.408

## 122. Re 14M Mach 0.00 (2)
BIGFOIL.COM POLAR EXPORT
NACA4312
NACA4312 |  |  |  | Cl Max: | 1.9561 | at alpha= | 19 | deg
XFOIL ncrit=9 |  |  |  | L/D Max: | 179.5 | at alpha= | 5.5 | deg
Re: | 14000000 |  |  | Cd Min: | 0.04876 | at alpha= | 20 | deg
Mach: | 0 |  |  | Cl=0 at alpha= | -3.9535 | deg
|  |  |  | @ Cl=0.1, Cd= | 0.0057108
|  |  |  | @ Cl=0.4, Cd= | 0.0055268
|  |  |  | @ Cl=0.6, Cd= | 0.0054882
alpha (deg) | Cl | Cd | Cm | Cl/Cd
-20 | -1.6606 | 0.0217 | -0.1004 | -76.5253
-19.5 | -1.6339 | 0.02024 | -0.0974 | -80.7263
-19 | -1.5897 | 0.01891 | -0.0973 | -84.0666
-18.5 | -1.5421 | 0.01778 | -0.0973 | -86.7323
-18 | -1.4928 | 0.01669 | -0.0975 | -89.4428
-17.5 | -1.4413 | 0.01572 | -0.0978 | -91.6858
-17 | -1.3881 | 0.01485 | -0.0982 | -93.4747
-16.5 | -1.3418 | 0.01393 | -0.0972 | -96.3245
-16 | -1.2913 | 0.01305 | -0.0969 | -98.9502
-15.5 | -1.2333 | 0.01214 | -0.0981 | -101.5898
-15 | -1.1693 | 0.01133 | -0.1005 | -103.2039
-14.5 | -1.1081 | 0.01065 | -0.1021 | -104.0469
-14 | -1.0505 | 0.01009 | -0.1028 | -104.113
-13.5 | -1.0001 | 0.00963 | -0.1018 | -103.8525
-13 | -0.9508 | 0.00925 | -0.1005 | -102.7892
-12.5 | -0.9025 | 0.0089 | -0.0989 | -101.4045
-12 | -0.8539 | 0.00852 | -0.0973 | -100.223
-11.5 | -0.8053 | 0.00816 | -0.0958 | -98.6887
-11 | -0.7556 | 0.00787 | -0.0944 | -96.0102
-10.5 | -0.7039 | 0.00761 | -0.0934 | -92.4967
-10 | -0.6509 | 0.00737 | -0.0926 | -88.3175
-9.5 | -0.5982 | 0.00712 | -0.0918 | -84.0169
-9 | -0.5456 | 0.00686 | -0.0909 | -79.5335
-8.5 | -0.4922 | 0.00667 | -0.0902 | -73.7931
-8 | -0.4381 | 0.00651 | -0.0896 | -67.2965
-7.5 | -0.3847 | 0.00632 | -0.0888 | -60.8703
-7 | -0.331 | 0.0062 | -0.0881 | -53.3871
-6.5 | -0.2766 | 0.0061 | -0.0876 | -45.3443
-6 | -0.2227 | 0.00598 | -0.0869 | -37.2408
-5.5 | -0.1684 | 0.00593 | -0.0863 | -28.398
-5 | -0.1143 | 0.00585 | -0.0857 | -19.5385
-4.5 | -0.0595 | 0.0058 | -0.0852 | -10.2586
-4 | -0.0051 | 0.00577 | -0.0846 | -0.88388
-3.5 | 0.0498 | 0.00572 | -0.0842 | 8.7063
-3 | 0.1046 | 0.00571 | -0.0837 | 18.3187
-2.5 | 0.1598 | 0.00567 | -0.0833 | 28.1834
-2 | 0.2153 | 0.00563 | -0.083 | 38.2416
-1.5 | 0.2711 | 0.00559 | -0.0827 | 48.4973
-1 | 0.3264 | 0.00558 | -0.0824 | 58.4946
-0.5 | 0.3825 | 0.00553 | -0.0822 | 69.1682
0 | 0.4381 | 0.00552 | -0.082 | 79.3659
0.5 | 0.4939 | 0.0055 | -0.0818 | 89.8
1 | 0.5498 | 0.00547 | -0.0816 | 100.5119
1.5 | 0.605 | 0.00549 | -0.0813 | 110.2004
2 | 0.6606 | 0.00547 | -0.0811 | 120.7678
2.5 | 0.7153 | 0.00547 | -0.0808 | 130.7678
3 | 0.7671 | 0.00525 | -0.08 | 146.1143
3.5 | 0.8185 | 0.00518 | -0.0791 | 158.0116
4 | 0.8699 | 0.00525 | -0.0782 | 165.6952
4.5 | 0.9189 | 0.0054 | -0.0768 | 170.1667
5 | 0.9648 | 0.00549 | -0.0748 | 175.7377
5.5 | 1.0052 | 0.0056 | -0.0715 | 179.5
6 | 1.0914 | 0.00621 | -0.0788 | 175.7488
6.5 | 1.1551 | 0.00679 | -0.081 | 170.1178
7 | 1.2128 | 0.00734 | -0.0819 | 165.2316
7.5 | 1.266 | 0.00787 | -0.0817 | 160.864
8 | 1.3082 | 0.00833 | -0.0791 | 157.0468
8.5 | 1.3524 | 0.00878 | -0.077 | 154.0319
9 | 1.3974 | 0.00923 | -0.0751 | 151.3976
9.5 | 1.4426 | 0.00968 | -0.0733 | 149.0289
10 | 1.487 | 0.01015 | -0.0715 | 146.5025
10.5 | 1.5304 | 0.01065 | -0.0695 | 143.6995
11 | 1.5736 | 0.01113 | -0.0675 | 141.3836
11.5 | 1.6117 | 0.01168 | -0.0646 | 137.988
12 | 1.6457 | 0.01225 | -0.0609 | 134.3429
12.5 | 1.6817 | 0.01283 | -0.0579 | 131.0756
13 | 1.7161 | 0.0135 | -0.0548 | 127.1185
13.5 | 1.7483 | 0.01431 | -0.0515 | 122.1733
14 | 1.7805 | 0.01512 | -0.0484 | 117.7579
14.5 | 1.8088 | 0.01616 | -0.045 | 111.9307
15 | 1.835 | 0.01737 | -0.0416 | 105.6419
15.5 | 1.8605 | 0.0187 | -0.0384 | 99.492
16 | 1.8842 | 0.02022 | -0.0354 | 93.185
16.5 | 1.9029 | 0.02217 | -0.0322 | 85.8322
17 | 1.9181 | 0.02454 | -0.0293 | 78.1622
17.5 | 1.9311 | 0.02724 | -0.0266 | 70.8921
18 | 1.9426 | 0.03031 | -0.0245 | 64.0911
18.5 | 1.9515 | 0.03385 | -0.0227 | 57.6514
19 | 1.9561 | 0.03807 | -0.0215 | 51.3817
19.5 | 1.9542 | 0.0432 | -0.0207 | 45.2361
20 | 1.951 | 0.04876 | -0.0204 | 40.0123

## 123. Re 14M Mach 0.10 (1)
BIGFOIL.COM POLAR EXPORT
NACA4312
NACA4312 |  |  |  | Cl Max: | 1.667 | at alpha= | 13 | deg
JavaFoil+Calcfoil stall+Eppler ext transition |  |  |  | L/D Max: | 142.504 | at alpha= | 8.5 | deg
Re: | 14000000 |  |  | Cd Min: | 0.00897 | at alpha= | -10 | deg
Mach: | 0.1 |  |  | Cl=0 at alpha= | -4.0667 | deg
|  |  |  | @ Cl=0.1, Cd= | 0.0091673
|  |  |  | @ Cl=0.4, Cd= | 0.0095117
|  |  |  | @ Cl=0.6, Cd= | 0.0094618
alpha (deg) | Cl | Cd | Cm | Cl/Cd
-20 | -0.542 | 0.15913 | -0.041 | -3.404
-19.5 | -0.558 | 0.15132 | -0.041 | -3.685
-19 | -0.573 | 0.1434 | -0.042 | -3.997
-18.5 | -0.588 | 0.1363 | -0.042 | -4.313
-18 | -0.602 | 0.12897 | -0.043 | -4.667
-17.5 | -0.615 | 0.1221 | -0.044 | -5.033
-17 | -0.626 | 0.11523 | -0.044 | -5.433
-16.5 | -0.636 | 0.1087 | -0.045 | -5.85
-16 | -0.644 | 0.1024 | -0.046 | -6.289
-15.5 | -0.649 | 0.09581 | -0.047 | -6.772
-15 | -0.651 | 0.08937 | -0.048 | -7.288
-14.5 | -0.651 | 0.08349 | -0.049 | -7.801
-14 | -0.649 | 0.07781 | -0.05 | -8.336
-13.5 | -0.644 | 0.07189 | -0.051 | -8.954
-13 | -0.636 | 0.06608 | -0.052 | -9.625
-12.5 | -0.626 | 0.06015 | -0.054 | -10.405
-12 | -0.614 | 0.05326 | -0.056 | -11.533
-11.5 | -0.62 | 0.03458 | -0.064 | -17.924
-11 | -0.645 | 0.01395 | -0.073 | -46.283
-10.5 | -0.643 | 0.00966 | -0.077 | -66.562
-10 | -0.611 | 0.00897 | -0.078 | -68.118
-9.5 | -0.573 | 0.00942 | -0.078 | -60.837
-9 | -0.531 | 0.00962 | -0.079 | -55.227
-8.5 | -0.486 | 0.00941 | -0.079 | -51.638
-8 | -0.438 | 0.00982 | -0.079 | -44.588
-7.5 | -0.388 | 0.00965 | -0.079 | -40.192
-7 | -0.335 | 0.00969 | -0.08 | -34.611
-6.5 | -0.281 | 0.01031 | -0.08 | -27.27
-6 | -0.226 | 0.0101 | -0.08 | -22.333
-5.5 | -0.169 | 0.00991 | -0.081 | -17.009
-5 | -0.111 | 0.00974 | -0.081 | -11.352
-4.5 | -0.052 | 0.00951 | -0.081 | -5.435
-4 | 0.008 | 0.00935 | -0.082 | 0.836
-3.5 | 0.068 | 0.00921 | -0.082 | 7.366
-3 | 0.128 | 0.00913 | -0.082 | 14.039
-2.5 | 0.189 | 0.00981 | -0.082 | 19.243
-2 | 0.249 | 0.00966 | -0.083 | 25.836
-1.5 | 0.31 | 0.00961 | -0.083 | 32.276
-1 | 0.371 | 0.00956 | -0.083 | 38.789
-0.5 | 0.431 | 0.00946 | -0.084 | 45.56
0 | 0.491 | 0.00944 | -0.084 | 52.026
0.5 | 0.551 | 0.00947 | -0.084 | 58.235
1 | 0.611 | 0.00946 | -0.084 | 64.643
1.5 | 0.671 | 0.01046 | -0.085 | 64.146
2 | 0.731 | 0.01055 | -0.085 | 69.277
2.5 | 0.791 | 0.00988 | -0.085 | 80.051
3 | 0.85 | 0.00926 | -0.086 | 91.784
3.5 | 0.909 | 0.00948 | -0.086 | 95.918
4 | 0.968 | 0.00979 | -0.086 | 98.895
4.5 | 1.027 | 0.0094 | -0.087 | 109.259
5 | 1.085 | 0.00974 | -0.087 | 111.46
5.5 | 1.142 | 0.01014 | -0.087 | 112.667
6 | 1.197 | 0.00995 | -0.087 | 120.405
6.5 | 1.252 | 0.00988 | -0.088 | 126.632
7 | 1.304 | 0.0105 | -0.088 | 124.168
7.5 | 1.354 | 0.01042 | -0.088 | 130.005
8 | 1.402 | 0.01027 | -0.088 | 136.547
8.5 | 1.448 | 0.01016 | -0.089 | 142.504
9 | 1.49 | 0.01177 | -0.089 | 126.581
9.5 | 1.528 | 0.01231 | -0.089 | 124.123
10 | 1.563 | 0.0129 | -0.089 | 121.155
10.5 | 1.594 | 0.01354 | -0.089 | 117.666
11 | 1.62 | 0.01425 | -0.089 | 113.725
11.5 | 1.64 | 0.01504 | -0.09 | 109.036
12 | 1.654 | 0.01591 | -0.09 | 103.984
12.5 | 1.663 | 0.01685 | -0.09 | 98.705
13 | 1.667 | 0.01792 | -0.09 | 92.993
13.5 | 1.664 | 0.01916 | -0.09 | 86.849
14 | 1.656 | 0.02058 | -0.089 | 80.445
14.5 | 1.642 | 0.02223 | -0.089 | 73.879
15 | 1.624 | 0.02409 | -0.089 | 67.404
15.5 | 1.6 | 0.02634 | -0.089 | 60.733
16 | 1.569 | 0.02882 | -0.088 | 54.419
16.5 | 1.532 | 0.03183 | -0.088 | 48.122
17 | 1.491 | 0.03536 | -0.087 | 42.177
17.5 | 1.448 | 0.03945 | -0.087 | 36.7
18 | 1.401 | 0.04447 | -0.086 | 31.501

## 124. Re 14M Mach 0.10 (2)
BIGFOIL.COM POLAR EXPORT
NACA4312
NACA4312 |  |  |  | Cl Max: | 1.9484 | at alpha= | 19 | deg
XFOIL ncrit=9 |  |  |  | L/D Max: | 180.196 | at alpha= | 5.5 | deg
Re: | 14000000 |  |  | Cd Min: | 0.05369 | at alpha= | 20 | deg
Mach: | 0.1 |  |  | Cl=0 at alpha= | -3.9502 | deg
|  |  |  | @ Cl=0.1, Cd= | 0.0057209
|  |  |  | @ Cl=0.4, Cd= | 0.0055372
|  |  |  | @ Cl=0.6, Cd= | 0.0054885
alpha (deg) | Cl | Cd | Cm | Cl/Cd
-20 | -1.62 | 0.02446 | -0.1132 | -66.2306
-19.5 | -1.629 | 0.02256 | -0.1056 | -72.2074
-19 | -1.6028 | 0.02077 | -0.1026 | -77.169
-18.5 | -1.5584 | 0.01921 | -0.1022 | -81.1244
-18 | -1.5101 | 0.01787 | -0.102 | -84.5048
-17.5 | -1.4589 | 0.01669 | -0.102 | -87.4116
-17 | -1.4055 | 0.01567 | -0.1021 | -89.6937
-16.5 | -1.3555 | 0.01472 | -0.1014 | -92.0856
-16 | -1.3063 | 0.01382 | -0.1004 | -94.5224
-15.5 | -1.2486 | 0.01279 | -0.1012 | -97.6231
-15 | -1.1844 | 0.01186 | -0.1031 | -99.8651
-14.5 | -1.1209 | 0.01105 | -0.1049 | -101.4389
-14 | -1.0614 | 0.01038 | -0.1056 | -102.2543
-13.5 | -1.0104 | 0.00987 | -0.1044 | -102.3708
-13 | -0.9606 | 0.00943 | -0.1028 | -101.8664
-12.5 | -0.9117 | 0.00907 | -0.101 | -100.5182
-12 | -0.8619 | 0.00871 | -0.0994 | -98.9552
-11.5 | -0.8128 | 0.00832 | -0.0976 | -97.6923
-11 | -0.7629 | 0.00798 | -0.096 | -95.6015
-10.5 | -0.7107 | 0.0077 | -0.0949 | -92.2987
-10 | -0.6571 | 0.00744 | -0.094 | -88.3199
-9.5 | -0.6036 | 0.0072 | -0.093 | -83.8333
-9 | -0.5504 | 0.00693 | -0.0921 | -79.4228
-8.5 | -0.4966 | 0.00671 | -0.0912 | -74.0089
-8 | -0.442 | 0.00654 | -0.0905 | -67.5841
-7.5 | -0.388 | 0.00637 | -0.0897 | -60.9105
-7 | -0.3339 | 0.00622 | -0.0889 | -53.6817
-6.5 | -0.2791 | 0.00612 | -0.0883 | -45.6046
-6 | -0.2246 | 0.006 | -0.0876 | -37.4333
-5.5 | -0.17 | 0.00594 | -0.0869 | -28.6195
-5 | -0.1155 | 0.00587 | -0.0862 | -19.6763
-4.5 | -0.0603 | 0.00582 | -0.0857 | -10.3608
-4 | -0.0055 | 0.00577 | -0.0851 | -0.95321
-3.5 | 0.0497 | 0.00573 | -0.0846 | 8.6736
-3 | 0.1048 | 0.00572 | -0.0841 | 18.3217
-2.5 | 0.1604 | 0.00568 | -0.0837 | 28.2394
-2 | 0.2163 | 0.00564 | -0.0834 | 38.3511
-1.5 | 0.2725 | 0.0056 | -0.0831 | 48.6607
-1 | 0.3281 | 0.00558 | -0.0828 | 58.7993
-0.5 | 0.3845 | 0.00554 | -0.0826 | 69.4043
0 | 0.4404 | 0.00553 | -0.0823 | 79.6383
0.5 | 0.4967 | 0.0055 | -0.0821 | 90.3091
1 | 0.5527 | 0.00548 | -0.0819 | 100.8577
1.5 | 0.6083 | 0.00549 | -0.0816 | 110.8015
2 | 0.6643 | 0.00548 | -0.0814 | 121.2226
2.5 | 0.7193 | 0.00548 | -0.0811 | 131.2591
3 | 0.7714 | 0.00526 | -0.0802 | 146.654
3.5 | 0.8232 | 0.00519 | -0.0793 | 158.6127
4 | 0.8749 | 0.00526 | -0.0784 | 166.3308
4.5 | 0.9242 | 0.00541 | -0.077 | 170.8318
5.5 | 1.0109 | 0.00561 | -0.0715 | 180.1961
6 | 1.0981 | 0.00623 | -0.0789 | 176.26
6.5 | 1.1624 | 0.00684 | -0.0811 | 169.9415
7 | 1.2205 | 0.00739 | -0.0819 | 165.1556
7.5 | 1.2727 | 0.00792 | -0.0814 | 160.6944
8 | 1.315 | 0.0084 | -0.0787 | 156.5476
8.5 | 1.3597 | 0.00885 | -0.0765 | 153.6384
9 | 1.4052 | 0.0093 | -0.0746 | 151.0968
9.5 | 1.4506 | 0.00977 | -0.0727 | 148.4749
10 | 1.4951 | 0.01025 | -0.0707 | 145.8634
10.5 | 1.5387 | 0.01076 | -0.0685 | 143.0019
11 | 1.5817 | 0.01128 | -0.0664 | 140.2216
11.5 | 1.6172 | 0.01181 | -0.0627 | 136.9348
12 | 1.6521 | 0.01243 | -0.0591 | 132.9123
12.5 | 1.6887 | 0.01303 | -0.056 | 129.6009
13 | 1.7225 | 0.01378 | -0.0527 | 125
13.5 | 1.7552 | 0.01461 | -0.0493 | 120.1369
14 | 1.7871 | 0.0155 | -0.0461 | 115.2968
14.5 | 1.8134 | 0.0167 | -0.0424 | 108.5868
15 | 1.8397 | 0.01799 | -0.039 | 102.2624
15.5 | 1.8653 | 0.01942 | -0.0358 | 96.0505
16 | 1.8875 | 0.02115 | -0.0326 | 89.2435
16.5 | 1.9032 | 0.02346 | -0.0293 | 81.1253
17 | 1.9171 | 0.02609 | -0.0264 | 73.4803
17.5 | 1.9298 | 0.02906 | -0.024 | 66.4074
18 | 1.9397 | 0.0325 | -0.022 | 59.6831
18.5 | 1.9462 | 0.03654 | -0.0206 | 53.2622
19 | 1.9484 | 0.04122 | -0.0195 | 47.2683
19.5 | 1.9399 | 0.0474 | -0.0191 | 40.9262
20 | 1.9324 | 0.05369 | -0.0192 | 35.9918

## 125. Re 14M Mach 0.25 (1)
BIGFOIL.COM POLAR EXPORT
NACA4312
NACA4312 |  |  |  | Cl Max: | 1.627 | at alpha= | 11.5 | deg
JavaFoil+Calcfoil stall+Eppler ext transition |  |  |  | L/D Max: | 133.937 | at alpha= | 7.5 | deg
Re: | 14000000 |  |  | Cd Min: | 0.00902 | at alpha= | 1 | deg
Mach: | 0.25 |  |  | Cl=0 at alpha= | -4.0656 | deg
|  |  |  | @ Cl=0.1, Cd= | 0.0093868
|  |  |  | @ Cl=0.4, Cd= | 0.0097663
|  |  |  | @ Cl=0.6, Cd= | 0.0093316
alpha (deg) | Cl | Cd | Cm | Cl/Cd
-15 | -0.478 | 0.10491 | -0.043 | -4.56
-14.5 | -0.502 | 0.09734 | -0.044 | -5.156
-14 | -0.521 | 0.09038 | -0.045 | -5.765
-13.5 | -0.536 | 0.08333 | -0.047 | -6.432
-13 | -0.546 | 0.07708 | -0.048 | -7.083
-12.5 | -0.551 | 0.07117 | -0.05 | -7.742
-12 | -0.551 | 0.06516 | -0.052 | -8.463
-11.5 | -0.547 | 0.05924 | -0.053 | -9.236
-11 | -0.539 | 0.05266 | -0.056 | -10.234
-10.5 | -0.529 | 0.04448 | -0.06 | -11.889
-10 | -0.578 | 0.01182 | -0.077 | -48.866
-9.5 | -0.564 | 0.0095 | -0.08 | -59.426
-9 | -0.529 | 0.00917 | -0.081 | -57.695
-8.5 | -0.487 | 0.00986 | -0.081 | -49.427
-8 | -0.442 | 0.0095 | -0.081 | -46.468
-7.5 | -0.393 | 0.00998 | -0.082 | -39.354
-7 | -0.341 | 0.0101 | -0.082 | -33.756
-6.5 | -0.287 | 0.00982 | -0.082 | -29.192
-6 | -0.23 | 0.01037 | -0.083 | -22.228
-5.5 | -0.173 | 0.01012 | -0.083 | -17.041
-5 | -0.113 | 0.01 | -0.083 | -11.323
-4.5 | -0.053 | 0.00965 | -0.083 | -5.493
-4 | 0.008 | 0.00955 | -0.084 | 0.84
-3.5 | 0.07 | 0.00944 | -0.084 | 7.372
-3 | 0.132 | 0.00933 | -0.084 | 14.111
-2.5 | 0.194 | 0.00922 | -0.085 | 21.022
-2 | 0.256 | 0.00991 | -0.085 | 25.854
-1.5 | 0.319 | 0.00985 | -0.085 | 32.35
-1 | 0.381 | 0.0098 | -0.086 | 38.883
-0.5 | 0.443 | 0.00969 | -0.086 | 45.708
0 | 0.505 | 0.00965 | -0.086 | 52.279
0.5 | 0.566 | 0.00971 | -0.087 | 58.348
1 | 0.628 | 0.00902 | -0.087 | 69.614
1.5 | 0.69 | 0.00911 | -0.087 | 75.717
2 | 0.751 | 0.00923 | -0.087 | 81.325
2.5 | 0.812 | 0.01015 | -0.088 | 79.989
3 | 0.873 | 0.00953 | -0.088 | 91.572
3.5 | 0.934 | 0.0098 | -0.088 | 95.315
4 | 0.994 | 0.00939 | -0.089 | 105.936
4.5 | 1.054 | 0.00969 | -0.089 | 108.856
5 | 1.114 | 0.01007 | -0.089 | 110.633
5.5 | 1.172 | 0.00984 | -0.09 | 119.131
6 | 1.228 | 0.00974 | -0.09 | 126.043
6.5 | 1.283 | 0.01039 | -0.09 | 123.417
7 | 1.335 | 0.01041 | -0.09 | 128.322
7.5 | 1.385 | 0.01034 | -0.091 | 133.937
8 | 1.432 | 0.01142 | -0.091 | 125.368
8.5 | 1.476 | 0.01195 | -0.091 | 123.524
9 | 1.515 | 0.01253 | -0.091 | 120.922
9.5 | 1.549 | 0.01319 | -0.091 | 117.452
10 | 1.578 | 0.01391 | -0.091 | 113.442
10.5 | 1.602 | 0.01471 | -0.092 | 108.889
11 | 1.619 | 0.0156 | -0.092 | 103.802
11.5 | 1.627 | 0.01663 | -0.092 | 97.813
12 | 1.626 | 0.01776 | -0.092 | 91.516
12.5 | 1.616 | 0.01909 | -0.091 | 84.672
13 | 1.598 | 0.02067 | -0.091 | 77.297
13.5 | 1.571 | 0.0225 | -0.091 | 69.797
14 | 1.534 | 0.02469 | -0.091 | 62.135
14.5 | 1.489 | 0.02737 | -0.09 | 54.415
15 | 1.436 | 0.03056 | -0.09 | 46.979
15.5 | 1.374 | 0.0345 | -0.089 | 39.824
16 | 1.299 | 0.03963 | -0.088 | 32.769
16.5 | 1.215 | 0.04633 | -0.087 | 26.23

## 126. Re 14M Mach 0.25 (2)
BIGFOIL.COM POLAR EXPORT
NACA4312
NACA4312 |  |  |  | Cl Max: | 1.9069 | at alpha= | 17 | deg
XFOIL ncrit=9 |  |  |  | L/D Max: | 184.278 | at alpha= | 5.5 | deg
Re: | 14000000 |  |  | Cd Min: | 0.18248 | at alpha= | -19.5 | deg
Mach: | 0.25 |  |  | Cl=0 at alpha= | -3.9291 | deg
|  |  |  | @ Cl=0.1, Cd= | 0.0057757
|  |  |  | @ Cl=0.4, Cd= | 0.0055792
|  |  |  | @ Cl=0.6, Cd= | 0.0055354
alpha (deg) | Cl | Cd | Cm | Cl/Cd
-19.5 | -0.6458 | 0.18248 | -0.0077 | -3.539
-19 | -0.6505 | 0.17165 | -0.0138 | -3.7897
-18.5 | -0.656 | 0.16119 | -0.0196 | -4.0697
-18 | -0.6551 | 0.15271 | -0.0241 | -4.2898
-17 | -1.3863 | 0.03064 | -0.1241 | -45.2448
-16.5 | -1.3971 | 0.02461 | -0.1244 | -56.7696
-16 | -1.3609 | 0.02085 | -0.1238 | -65.271
-15.5 | -1.3226 | 0.01834 | -0.1208 | -72.1156
-15 | -1.2659 | 0.01635 | -0.1199 | -77.4251
-14.5 | -1.1971 | 0.01465 | -0.1207 | -81.7133
-14 | -1.1263 | 0.01311 | -0.1217 | -85.9115
-13.5 | -1.0634 | 0.01187 | -0.1211 | -89.5872
-13 | -1.0134 | 0.01095 | -0.1178 | -92.5479
-12.5 | -0.9626 | 0.01027 | -0.1145 | -93.7293
-12 | -0.9103 | 0.0097 | -0.1115 | -93.8454
-11.5 | -0.8569 | 0.00923 | -0.1087 | -92.8386
-11 | -0.8034 | 0.00885 | -0.1061 | -90.7797
-10.5 | -0.7487 | 0.00837 | -0.1039 | -89.4504
-10 | -0.6923 | 0.00792 | -0.102 | -87.4116
-9.5 | -0.6355 | 0.00758 | -0.1003 | -83.8391
-9 | -0.5785 | 0.00731 | -0.0987 | -79.1382
-8.5 | -0.5215 | 0.00705 | -0.0973 | -73.9716
-8 | -0.4644 | 0.00676 | -0.0959 | -68.6982
-7.5 | -0.4071 | 0.00658 | -0.0947 | -61.8693
-7 | -0.3502 | 0.00641 | -0.0935 | -54.6334
-6.5 | -0.2933 | 0.00625 | -0.0924 | -46.928
-6 | -0.2358 | 0.00614 | -0.0914 | -38.4039
-5.5 | -0.179 | 0.00602 | -0.0904 | -29.7342
-5 | -0.1221 | 0.00597 | -0.0895 | -20.4523
-4.5 | -0.0652 | 0.0059 | -0.0886 | -11.0508
-4 | -0.0081 | 0.00584 | -0.0879 | -1.387
-3.5 | 0.049 | 0.00582 | -0.0872 | 8.4192
-3 | 0.1066 | 0.00577 | -0.0866 | 18.4749
-2.5 | 0.1641 | 0.00573 | -0.0861 | 28.6387
-1.5 | 0.2797 | 0.00565 | -0.0852 | 49.5044
-1 | 0.3375 | 0.00562 | -0.0848 | 60.0534
-0.5 | 0.3954 | 0.00558 | -0.0845 | 70.8602
0 | 0.4531 | 0.00557 | -0.0842 | 81.3465
0.5 | 0.5115 | 0.00554 | -0.084 | 92.3285
1 | 0.5691 | 0.00553 | -0.0836 | 102.9114
1.5 | 0.6267 | 0.00554 | -0.0833 | 113.1227
2 | 0.6847 | 0.00552 | -0.083 | 124.0399
2.5 | 0.7414 | 0.00553 | -0.0825 | 134.0687
3 | 0.7955 | 0.00532 | -0.0816 | 149.5301
3.5 | 0.8489 | 0.00525 | -0.0805 | 161.6952
4 | 0.9025 | 0.00531 | -0.0794 | 169.9623
4.5 | 0.9531 | 0.00546 | -0.0777 | 174.5604
5 | 1.0002 | 0.00558 | -0.0752 | 179.2473
5.5 | 1.0467 | 0.00568 | -0.0726 | 184.2782
6.5 | 1.203 | 0.00706 | -0.0817 | 170.3966
7 | 1.2635 | 0.00766 | -0.0822 | 164.9478
7.5 | 1.309 | 0.00819 | -0.0794 | 159.8291
8 | 1.353 | 0.00875 | -0.0762 | 154.6286
8.5 | 1.4001 | 0.00923 | -0.0737 | 151.6901
9 | 1.4462 | 0.00978 | -0.071 | 147.8732
9.5 | 1.4923 | 0.0103 | -0.0683 | 144.8835
10 | 1.5365 | 0.01088 | -0.0653 | 141.2224
10.5 | 1.5748 | 0.0114 | -0.0611 | 138.1404
11 | 1.6133 | 0.01203 | -0.0571 | 134.1064
11.5 | 1.6506 | 0.01277 | -0.0531 | 129.2561
12 | 1.6882 | 0.01354 | -0.0493 | 124.6824
12.5 | 1.7226 | 0.01449 | -0.0452 | 118.882
13.5 | 1.7876 | 0.01676 | -0.0373 | 106.6587
14 | 1.813 | 0.0184 | -0.033 | 98.5326
14.5 | 1.8391 | 0.02016 | -0.0292 | 91.2252
15 | 1.8614 | 0.02231 | -0.0256 | 83.4334
15.5 | 1.878 | 0.02507 | -0.022 | 74.9103
16 | 1.8903 | 0.02839 | -0.0189 | 66.5833
16.5 | 1.9014 | 0.03215 | -0.0165 | 59.1415
17 | 1.9069 | 0.03674 | -0.0147 | 51.9026
17.5 | 1.9067 | 0.04215 | -0.0135 | 45.2361
18 | 1.9001 | 0.04858 | -0.013 | 39.1128
18.5 | 1.8833 | 0.05634 | -0.0133 | 33.4274
19 | 1.8629 | 0.06483 | -0.0144 | 28.7352
19.5 | 1.8308 | 0.0749 | -0.0164 | 24.4433
20 | 1.8034 | 0.08459 | -0.0186 | 21.3193

## 127. Re 14M Mach 0.50 (1)
BIGFOIL.COM POLAR EXPORT
NACA4312
NACA4312 |  |  |  | Cl Max: | 1.532 | at alpha= | 8.5 | deg
JavaFoil+Calcfoil stall+Eppler ext transition |  |  |  | L/D Max: | 138.79 | at alpha= | 5.5 | deg
Re: | 14000000 |  |  | Cd Min: | 0.00871 | at alpha= | 0 | deg
Mach: | 0.5 |  |  | Cl=0 at alpha= | -4.0672 | deg
|  |  |  | @ Cl=0.1, Cd= | 0.0096633
|  |  |  | @ Cl=0.4, Cd= | 0.00923
|  |  |  | @ Cl=0.6, Cd= | 0.0087368
alpha (deg) | Cl | Cd | Cm | Cl/Cd
-20 | -0.87 | 0.15274 | -0.052 | -5.696
-19.5 | -0.839 | 0.16816 | -0.05 | -4.992
-19 | -0.815 | 0.1468 | -0.051 | -5.549
-18.5 | -0.789 | 0.13438 | -0.052 | -5.874
-18 | -0.759 | 0.14639 | -0.049 | -5.183
-17.5 | -0.734 | 0.12925 | -0.051 | -5.679
-17 | -0.709 | 0.11743 | -0.052 | -6.037
-16.5 | -0.678 | 0.12196 | -0.049 | -5.563
-16 | -0.654 | 0.10748 | -0.052 | -6.087
-15.5 | -0.63 | 0.0966 | -0.054 | -6.524
-15 | -0.598 | 0.10181 | -0.05 | -5.874
-14.5 | -0.576 | 0.0864 | -0.055 | -6.668
-14 | -0.554 | 0.07497 | -0.059 | -7.396
-13.5 | -0.518 | 0.08555 | -0.051 | -6.052
-13 | -0.496 | 0.07334 | -0.057 | -6.761
-12.5 | -0.463 | 0.07938 | -0.051 | -5.832
-12 | -0.438 | 0.07061 | -0.054 | -6.21
-11.5 | -0.416 | 0.06053 | -0.059 | -6.868
-11 | -0.383 | 0.06509 | -0.053 | -5.881
-10.5 | -0.36 | 0.05543 | -0.059 | -6.489
-10 | -0.327 | 0.0598 | -0.053 | -5.476
-9.5 | -0.299 | 0.05936 | -0.051 | -5.041
-9 | -0.273 | 0.05311 | -0.055 | -5.147
-8.5 | -0.245 | 0.0523 | -0.053 | -4.685
-8 | -0.217 | 0.05073 | -0.053 | -4.28
-7.5 | -0.24 | 0.04671 | -0.055 | -5.134
-7 | -0.275 | 0.03365 | -0.068 | -8.186
-6.5 | -0.293 | 0.00986 | -0.092 | -29.69
-6 | -0.244 | 0.0098 | -0.092 | -24.86
-5.5 | -0.186 | 0.01003 | -0.093 | -18.548
-5 | -0.124 | 0.00962 | -0.093 | -12.855
-4.5 | -0.058 | 0.00944 | -0.093 | -6.18
-4 | 0.009 | 0.00999 | -0.094 | 0.889
-3.5 | 0.077 | 0.00973 | -0.094 | 7.941
-3 | 0.146 | 0.00953 | -0.094 | 15.364
-2.5 | 0.216 | 0.00944 | -0.095 | 22.881
-2 | 0.286 | 0.0093 | -0.095 | 30.734
-1.5 | 0.356 | 0.00923 | -0.095 | 38.565
-1 | 0.425 | 0.00923 | -0.096 | 46.066
-0.5 | 0.494 | 0.00929 | -0.096 | 53.256
0 | 0.563 | 0.00871 | -0.096 | 64.688
0.5 | 0.632 | 0.00876 | -0.097 | 72.186
1 | 0.701 | 0.00939 | -0.097 | 74.606
1.5 | 0.769 | 0.00948 | -0.097 | 81.127
2 | 0.837 | 0.00967 | -0.098 | 86.543
2.5 | 0.905 | 0.00919 | -0.098 | 98.447
3 | 0.973 | 0.00881 | -0.098 | 110.449
3.5 | 1.04 | 0.00915 | -0.099 | 113.691
4 | 1.106 | 0.00891 | -0.099 | 124.212
4.5 | 1.172 | 0.00934 | -0.099 | 125.463
5 | 1.237 | 0.00928 | -0.1 | 133.236
5.5 | 1.299 | 0.00936 | -0.1 | 138.79
6 | 1.356 | 0.01112 | -0.1 | 121.953
6.5 | 1.41 | 0.01218 | -0.1 | 115.724
7 | 1.457 | 0.01314 | -0.1 | 110.859
7.5 | 1.496 | 0.0141 | -0.101 | 106.127
8 | 1.523 | 0.01521 | -0.101 | 100.132
8.5 | 1.532 | 0.01653 | -0.101 | 92.737
9 | 1.512 | 0.01819 | -0.1 | 83.119
9.5 | 1.428 | 0.02046 | -0.1 | 69.789
10 | 0.913 | 0.02496 | -0.099 | 36.577
10.5 | 0.94 | 0.02673 | -0.098 | 35.171
11 | 0.962 | 0.03004 | -0.098 | 32.038
11.5 | 0.987 | 0.03282 | -0.097 | 30.063
12 | 1.011 | 0.03585 | -0.096 | 28.19
12.5 | 1.038 | 0.03785 | -0.096 | 27.412
13 | 1.065 | 0.03966 | -0.096 | 26.854
13.5 | 1.092 | 0.04155 | -0.096 | 26.287

## 128. Re 14M Mach 0.50 (2)
BIGFOIL.COM POLAR EXPORT
NACA4312
NACA4312 |  |  |  | Cl Max: | 1.8103 | at alpha= | 12 | deg
XFOIL ncrit=9 |  |  |  | L/D Max: | 193.596 | at alpha= | 5 | deg
Re: | 14000000 |  |  | Cd Min: | 0.03171 | at alpha= | 12.5 | deg
Mach: | 0.5 |  |  | Cl=0 at alpha= | -99 | deg
|  |  |  | @ Cl=0.1, Cd= | 0.00573
|  |  |  | @ Cl=0.4, Cd= | 0.00573
|  |  |  | @ Cl=0.6, Cd= | 0.00573
alpha (deg) | Cl | Cd | Cm | Cl/Cd
0 | 0.5091 | 0.00573 | -0.092 | 88.8482
0.5 | 0.5748 | 0.00573 | -0.0912 | 100.3141
1 | 0.6404 | 0.00573 | -0.0904 | 111.7627
1.5 | 0.707 | 0.00572 | -0.0898 | 123.6014
2 | 0.7726 | 0.00575 | -0.0889 | 134.3652
2.5 | 0.8377 | 0.00578 | -0.0878 | 144.9308
3 | 0.9025 | 0.00579 | -0.0866 | 155.8722
3.5 | 0.9612 | 0.00555 | -0.0842 | 173.1892
4 | 1.0217 | 0.0056 | -0.0819 | 182.4464
4.5 | 1.0798 | 0.00569 | -0.079 | 189.7715
5 | 1.1306 | 0.00584 | -0.0745 | 193.5959
6 | 1.3063 | 0.00716 | -0.0804 | 182.4441
6.5 | 1.3657 | 0.00802 | -0.0773 | 170.2868
7 | 1.4044 | 0.00883 | -0.0699 | 159.0487
7.5 | 1.4457 | 0.00964 | -0.063 | 149.9689
8.5 | 1.5392 | 0.01136 | -0.0512 | 135.493
9 | 1.5867 | 0.01236 | -0.0454 | 128.3738
9.5 | 1.6327 | 0.01354 | -0.0395 | 120.5835
10 | 1.6768 | 0.01494 | -0.0336 | 112.2356
10.5 | 1.721 | 0.01654 | -0.0278 | 104.0508
11 | 1.7595 | 0.01865 | -0.0219 | 94.3432
11.5 | 1.7926 | 0.02135 | -0.0161 | 83.9625
12 | 1.8103 | 0.02536 | -0.0105 | 71.3841
12.5 | 1.8016 | 0.03171 | -0.0059 | 56.8149

## 129. Re 16M Mach 0.00 (1)
BIGFOIL.COM POLAR EXPORT
NACA4312
NACA4312 |  |  |  | Cl Max: | 1.677 | at alpha= | 13.5 | deg
JavaFoil+Calcfoil stall+Eppler ext transition |  |  |  | L/D Max: | 144.608 | at alpha= | 8.5 | deg
Re: | 16000000 |  |  | Cd Min: | 0.00861 | at alpha= | -10.5 | deg
Mach: | 0 |  |  | Cl=0 at alpha= | -4.0678 | deg
|  |  |  | @ Cl=0.1, Cd= | 0.0090167
|  |  |  | @ Cl=0.4, Cd= | 0.0093432
|  |  |  | @ Cl=0.6, Cd= | 0.0093432
alpha (deg) | Cl | Cd | Cm | Cl/Cd
-20 | -0.591 | 0.15337 | -0.042 | -3.85
-19.5 | -0.604 | 0.14636 | -0.042 | -4.126
-19 | -0.617 | 0.13881 | -0.043 | -4.442
-18.5 | -0.629 | 0.13173 | -0.043 | -4.772
-18 | -0.64 | 0.12471 | -0.044 | -5.129
-17.5 | -0.649 | 0.11818 | -0.045 | -5.496
-17 | -0.658 | 0.11177 | -0.045 | -5.887
-16.5 | -0.665 | 0.10526 | -0.046 | -6.318
-16 | -0.67 | 0.09909 | -0.047 | -6.763
-15.5 | -0.672 | 0.09279 | -0.048 | -7.245
-15 | -0.672 | 0.08634 | -0.049 | -7.787
-14.5 | -0.67 | 0.08079 | -0.05 | -8.287
-14 | -0.665 | 0.0748 | -0.051 | -8.889
-13.5 | -0.658 | 0.06897 | -0.052 | -9.539
-13 | -0.648 | 0.06329 | -0.053 | -10.243
-12.5 | -0.638 | 0.05638 | -0.055 | -11.311
-12 | -0.626 | 0.04879 | -0.058 | -12.827
-11.5 | -0.657 | 0.01971 | -0.07 | -33.334
-11 | -0.671 | 0.0104 | -0.076 | -64.514
-10.5 | -0.647 | 0.00861 | -0.077 | -75.176
-10 | -0.612 | 0.00916 | -0.078 | -66.855
-9.5 | -0.573 | 0.00979 | -0.078 | -58.578
-9 | -0.531 | 0.00947 | -0.078 | -56.049
-8.5 | -0.485 | 0.00993 | -0.078 | -48.895
-8 | -0.437 | 0.00967 | -0.079 | -45.211
-7.5 | -0.387 | 0.00975 | -0.079 | -39.635
-7 | -0.334 | 0.00958 | -0.079 | -34.892
-6.5 | -0.28 | 0.01007 | -0.08 | -27.817
-6 | -0.225 | 0.00986 | -0.08 | -22.791
-5.5 | -0.168 | 0.0097 | -0.08 | -17.307
-5 | -0.11 | 0.00951 | -0.081 | -11.577
-4.5 | -0.051 | 0.00933 | -0.081 | -5.514
-4 | 0.008 | 0.00917 | -0.081 | 0.849
-3.5 | 0.067 | 0.00906 | -0.081 | 7.451
-3 | 0.128 | 0.00898 | -0.082 | 14.196
-2.5 | 0.188 | 0.00962 | -0.082 | 19.531
-2 | 0.248 | 0.0095 | -0.082 | 26.136
-1.5 | 0.309 | 0.00944 | -0.083 | 32.718
-1 | 0.369 | 0.0094 | -0.083 | 39.261
-0.5 | 0.429 | 0.00929 | -0.083 | 46.191
0 | 0.489 | 0.0093 | -0.083 | 52.552
0.5 | 0.549 | 0.0093 | -0.084 | 59.001
1 | 0.608 | 0.00935 | -0.084 | 65.075
1.5 | 0.668 | 0.01036 | -0.084 | 64.469
2 | 0.727 | 0.01043 | -0.085 | 69.734
2.5 | 0.787 | 0.01052 | -0.085 | 74.753
3 | 0.846 | 0.00921 | -0.085 | 91.837
3.5 | 0.905 | 0.00944 | -0.086 | 95.904
4 | 0.964 | 0.0097 | -0.086 | 99.303
4.5 | 1.022 | 0.01008 | -0.086 | 101.349
5 | 1.08 | 0.00972 | -0.086 | 111.07
5.5 | 1.136 | 0.01016 | -0.087 | 111.831
6 | 1.192 | 0.00996 | -0.087 | 119.708
6.5 | 1.246 | 0.01056 | -0.087 | 117.964
7 | 1.298 | 0.0105 | -0.087 | 123.682
7.5 | 1.349 | 0.01034 | -0.088 | 130.478
8 | 1.397 | 0.01016 | -0.088 | 137.538
8.5 | 1.442 | 0.00998 | -0.088 | 144.608
9 | 1.485 | 0.01152 | -0.088 | 128.876
9.5 | 1.524 | 0.01198 | -0.089 | 127.205
10 | 1.56 | 0.01252 | -0.089 | 124.593
10.5 | 1.592 | 0.0131 | -0.089 | 121.478
11 | 1.62 | 0.01376 | -0.089 | 117.705
11.5 | 1.641 | 0.01449 | -0.089 | 113.301
12 | 1.658 | 0.01527 | -0.089 | 108.565
12.5 | 1.669 | 0.01615 | -0.089 | 103.358
13 | 1.676 | 0.0171 | -0.089 | 98.009
13.5 | 1.677 | 0.01822 | -0.089 | 92.025
14 | 1.673 | 0.01947 | -0.089 | 85.9
14.5 | 1.663 | 0.02092 | -0.089 | 79.518
15 | 1.649 | 0.0226 | -0.089 | 72.967
15.5 | 1.63 | 0.02456 | -0.089 | 66.35
16 | 1.603 | 0.02674 | -0.088 | 59.969
16.5 | 1.573 | 0.02926 | -0.088 | 53.748
17 | 1.538 | 0.03229 | -0.088 | 47.613
17.5 | 1.499 | 0.03601 | -0.087 | 41.627
18 | 1.458 | 0.04011 | -0.087 | 36.354
18.5 | 1.415 | 0.045 | -0.086 | 31.441

## 130. Re 16M Mach 0.00 (2)
BIGFOIL.COM POLAR EXPORT
NACA4312
NACA4312 |  |  |  | Cl Max: | 1.9747 | at alpha= | 19 | deg
XFOIL ncrit=9 |  |  |  | L/D Max: | 176.737 | at alpha= | 6 | deg
Re: | 16000000 |  |  | Cd Min: | 0.04695 | at alpha= | 20 | deg
Mach: | 0 |  |  | Cl=0 at alpha= | -3.9475 | deg
|  |  |  | @ Cl=0.1, Cd= | 0.0056317
|  |  |  | @ Cl=0.4, Cd= | 0.0054439
|  |  |  | @ Cl=0.6, Cd= | 0.00539
alpha (deg) | Cl | Cd | Cm | Cl/Cd
-20 | -1.6796 | 0.02084 | -0.0982 | -80.595
-19.5 | -1.6376 | 0.01936 | -0.098 | -84.5868
-19 | -1.5925 | 0.01809 | -0.0978 | -88.0321
-18.5 | -1.5444 | 0.01701 | -0.0978 | -90.7937
-18 | -1.4942 | 0.01599 | -0.098 | -93.4459
-17.5 | -1.4423 | 0.01508 | -0.0983 | -95.6432
-17 | -1.389 | 0.01425 | -0.0987 | -97.4737
-16.5 | -1.3446 | 0.01349 | -0.0971 | -99.6738
-16 | -1.2889 | 0.01268 | -0.0978 | -101.6483
-15.5 | -1.228 | 0.0118 | -0.0996 | -104.0678
-15 | -1.1626 | 0.011 | -0.1022 | -105.6909
-14.5 | -1.1043 | 0.01034 | -0.1032 | -106.7988
-14 | -1.0531 | 0.00982 | -0.1024 | -107.2403
-13.5 | -1.0045 | 0.00939 | -0.101 | -106.9755
-13 | -0.9554 | 0.00901 | -0.0997 | -106.0377
-12.5 | -0.907 | 0.0087 | -0.0981 | -104.2529
-12 | -0.8577 | 0.00839 | -0.0966 | -102.2288
-11.5 | -0.8089 | 0.00807 | -0.0951 | -100.2354
-11 | -0.7589 | 0.00775 | -0.0938 | -97.9226
-10.5 | -0.7065 | 0.00747 | -0.0929 | -94.5783
-10 | -0.6536 | 0.00724 | -0.0922 | -90.2762
-9.5 | -0.6006 | 0.00703 | -0.0914 | -85.4339
-9 | -0.5476 | 0.00678 | -0.0906 | -80.767
-8.5 | -0.4941 | 0.00657 | -0.0899 | -75.2055
-8 | -0.44 | 0.00641 | -0.0892 | -68.6427
-7.5 | -0.3862 | 0.00626 | -0.0886 | -61.6933
-7 | -0.3327 | 0.00612 | -0.0878 | -54.3627
-6.5 | -0.2781 | 0.00602 | -0.0873 | -46.196
-6 | -0.2238 | 0.00591 | -0.0867 | -37.868
-5.5 | -0.1696 | 0.00585 | -0.0861 | -28.9915
-5 | -0.1152 | 0.00579 | -0.0855 | -19.8964
-4.5 | -0.0603 | 0.00574 | -0.0851 | -10.5052
-4 | -0.0058 | 0.0057 | -0.0845 | -1.0175
-3.5 | 0.0494 | 0.00565 | -0.0841 | 8.7434
-3 | 0.1046 | 0.00563 | -0.0837 | 18.579
-2.5 | 0.1601 | 0.00559 | -0.0834 | 28.6404
-2 | 0.2156 | 0.00555 | -0.0831 | 38.8468
-1.5 | 0.2714 | 0.00552 | -0.0828 | 49.1667
-1 | 0.3272 | 0.00548 | -0.0826 | 59.708
-0.5 | 0.383 | 0.00545 | -0.0823 | 70.2752
0 | 0.4388 | 0.00543 | -0.0821 | 80.8103
0.5 | 0.495 | 0.0054 | -0.082 | 91.6667
1 | 0.5505 | 0.00539 | -0.0818 | 102.1336
1.5 | 0.6062 | 0.00539 | -0.0816 | 112.4675
2 | 0.6618 | 0.00538 | -0.0814 | 123.0112
2.5 | 0.7164 | 0.00541 | -0.081 | 132.4214
3 | 0.7701 | 0.0054 | -0.0805 | 142.6111
3.5 | 0.8203 | 0.00522 | -0.0794 | 157.1456
4 | 0.8713 | 0.0053 | -0.0784 | 164.3962
4.5 | 0.9204 | 0.00548 | -0.0771 | 167.9562
5 | 0.968 | 0.00564 | -0.0755 | 171.6312
5.5 | 1.0125 | 0.00581 | -0.0732 | 174.2685
6 | 1.0887 | 0.00616 | -0.0782 | 176.737
7 | 1.2081 | 0.00722 | -0.0807 | 167.3269
7.5 | 1.2641 | 0.00774 | -0.0812 | 163.3204
8 | 1.3119 | 0.00822 | -0.0799 | 159.5985
8.5 | 1.3563 | 0.00861 | -0.0778 | 157.5261
9 | 1.4013 | 0.00907 | -0.0759 | 154.4983
9.5 | 1.4467 | 0.00951 | -0.0741 | 152.1241
10 | 1.4918 | 0.00996 | -0.0724 | 149.7791
10.5 | 1.5361 | 0.01042 | -0.0706 | 147.4184
11 | 1.579 | 0.01093 | -0.0685 | 144.4648
11.5 | 1.6203 | 0.01145 | -0.0663 | 141.5109
12 | 1.6542 | 0.012 | -0.0625 | 137.85
12.5 | 1.6903 | 0.01254 | -0.0594 | 134.7927
13 | 1.7241 | 0.01323 | -0.0561 | 130.3175
13.5 | 1.7581 | 0.01393 | -0.0531 | 126.2096
14 | 1.7904 | 0.01472 | -0.0499 | 121.6304
14.5 | 1.8177 | 0.01578 | -0.0463 | 115.1901
15 | 1.8456 | 0.01686 | -0.043 | 109.4662
15.5 | 1.8723 | 0.0181 | -0.0399 | 103.442
16 | 1.896 | 0.01956 | -0.0367 | 96.9325
16.5 | 1.914 | 0.0215 | -0.0334 | 89.0233
17 | 1.9304 | 0.02372 | -0.0303 | 81.3828
17.5 | 1.9461 | 0.02614 | -0.0277 | 74.4491
18 | 1.9594 | 0.02898 | -0.0255 | 67.6121
18.5 | 1.9685 | 0.03236 | -0.0235 | 60.8313
19 | 1.9747 | 0.03632 | -0.0221 | 54.3695
19.5 | 1.9712 | 0.04146 | -0.021 | 47.5446
20 | 1.9681 | 0.04695 | -0.0206 | 41.9191

## 131. Re 16M Mach 0.10 (1)
BIGFOIL.COM POLAR EXPORT
NACA4312
NACA4312 |  |  |  | Cl Max: | 1.668 | at alpha= | 13 | deg
JavaFoil+Calcfoil stall+Eppler ext transition |  |  |  | L/D Max: | 143.452 | at alpha= | 8.5 | deg
Re: | 16000000 |  |  | Cd Min: | 0.00899 | at alpha= | -3 | deg
Mach: | 0.1 |  |  | Cl=0 at alpha= | -4.0667 | deg
|  |  |  | @ Cl=0.1, Cd= | 0.0090367
|  |  |  | @ Cl=0.4, Cd= | 0.009402
|  |  |  | @ Cl=0.6, Cd= | 0.0093663
alpha (deg) | Cl | Cd | Cm | Cl/Cd
-16 | -0.644 | 0.10155 | -0.046 | -6.345
-15.5 | -0.649 | 0.09504 | -0.047 | -6.833
-15 | -0.652 | 0.08879 | -0.048 | -7.34
-14.5 | -0.652 | 0.08276 | -0.049 | -7.876
-14 | -0.649 | 0.07692 | -0.05 | -8.441
-13.5 | -0.645 | 0.07095 | -0.051 | -9.085
-13 | -0.637 | 0.0652 | -0.053 | -9.769
-12.5 | -0.627 | 0.05917 | -0.054 | -10.596
-12 | -0.616 | 0.05192 | -0.057 | -11.862
-11.5 | -0.63 | 0.02916 | -0.066 | -21.606
-11 | -0.656 | 0.01193 | -0.075 | -54.983
-10.5 | -0.644 | 0.00951 | -0.077 | -67.717
-10 | -0.611 | 0.00928 | -0.078 | -65.872
-9.5 | -0.573 | 0.00933 | -0.078 | -61.422
-9 | -0.531 | 0.00953 | -0.079 | -55.727
-8.5 | -0.486 | 0.01003 | -0.079 | -48.432
-8 | -0.438 | 0.00975 | -0.079 | -44.902
-7.5 | -0.388 | 0.00984 | -0.079 | -39.416
-7 | -0.335 | 0.00958 | -0.08 | -34.994
-6.5 | -0.281 | 0.01014 | -0.08 | -27.737
-6 | -0.226 | 0.00987 | -0.08 | -22.864
-5.5 | -0.169 | 0.00974 | -0.081 | -17.316
-5 | -0.111 | 0.00956 | -0.081 | -11.561
-4.5 | -0.052 | 0.00933 | -0.081 | -5.538
-4 | 0.008 | 0.00917 | -0.082 | 0.852
-3.5 | 0.068 | 0.00909 | -0.082 | 7.459
-3 | 0.128 | 0.00899 | -0.082 | 14.259
-2.5 | 0.189 | 0.00963 | -0.082 | 19.61
-2 | 0.249 | 0.00953 | -0.083 | 26.167
-1.5 | 0.31 | 0.00948 | -0.083 | 32.725
-1 | 0.371 | 0.00946 | -0.083 | 39.211
-0.5 | 0.431 | 0.00934 | -0.084 | 46.151
0 | 0.491 | 0.00936 | -0.084 | 52.505
0.5 | 0.551 | 0.00935 | -0.084 | 58.958
1 | 0.611 | 0.00937 | -0.084 | 65.283
1.5 | 0.671 | 0.01042 | -0.085 | 64.433
2 | 0.731 | 0.01044 | -0.085 | 69.997
2.5 | 0.791 | 0.00988 | -0.085 | 80.011
3 | 0.85 | 0.00928 | -0.086 | 91.594
3.5 | 0.909 | 0.00951 | -0.086 | 95.619
4 | 0.968 | 0.00979 | -0.086 | 98.922
4.5 | 1.027 | 0.00947 | -0.087 | 108.49
5 | 1.085 | 0.00979 | -0.087 | 110.822
5.5 | 1.142 | 0.01021 | -0.087 | 111.867
6 | 1.197 | 0.01005 | -0.087 | 119.187
6.5 | 1.252 | 0.00999 | -0.088 | 125.283
7 | 1.304 | 0.0106 | -0.088 | 123.03
7.5 | 1.354 | 0.01044 | -0.088 | 129.772
8 | 1.402 | 0.01026 | -0.088 | 136.715
8.5 | 1.448 | 0.01009 | -0.089 | 143.452
9 | 1.49 | 0.01165 | -0.089 | 127.939
9.5 | 1.529 | 0.01214 | -0.089 | 125.968
10 | 1.564 | 0.01268 | -0.089 | 123.296
10.5 | 1.595 | 0.01329 | -0.089 | 119.984
11 | 1.621 | 0.01397 | -0.09 | 116.008
11.5 | 1.641 | 0.01473 | -0.09 | 111.396
12 | 1.656 | 0.01555 | -0.09 | 106.455
12.5 | 1.665 | 0.01646 | -0.09 | 101.117
13 | 1.668 | 0.01749 | -0.09 | 95.417
13.5 | 1.666 | 0.01868 | -0.09 | 89.197
14 | 1.658 | 0.02005 | -0.09 | 82.709
14.5 | 1.645 | 0.02158 | -0.089 | 76.222
15 | 1.627 | 0.02335 | -0.089 | 69.665
15.5 | 1.603 | 0.02548 | -0.089 | 62.905
16 | 1.572 | 0.02786 | -0.089 | 56.413
16.5 | 1.535 | 0.03074 | -0.088 | 49.945
17 | 1.495 | 0.03413 | -0.088 | 43.798
17.5 | 1.451 | 0.0381 | -0.087 | 38.092
18 | 1.404 | 0.04288 | -0.086 | 32.751

## 132. Re 16M Mach 0.10 (2)
BIGFOIL.COM POLAR EXPORT
NACA4312
NACA4312 |  |  |  | Cl Max: | 1.9669 | at alpha= | 19 | deg
XFOIL ncrit=9 |  |  |  | L/D Max: | 177.044 | at alpha= | 6 | deg
Re: | 16000000 |  |  | Cd Min: | 0.05182 | at alpha= | 20 | deg
Mach: | 0.1 |  |  | Cl=0 at alpha= | -3.9442 | deg
|  |  |  | @ Cl=0.1, Cd= | 0.0056418
|  |  |  | @ Cl=0.4, Cd= | 0.005452
|  |  |  | @ Cl=0.6, Cd= | 0.0053917
alpha (deg) | Cl | Cd | Cm | Cl/Cd
-20 | -1.6402 | 0.02348 | -0.1118 | -69.8552
-19.5 | -1.6469 | 0.02182 | -0.1036 | -75.4766
-19 | -1.6063 | 0.01991 | -0.1032 | -80.6781
-18.5 | -1.5619 | 0.01833 | -0.1027 | -85.21
-18 | -1.5124 | 0.01708 | -0.1026 | -88.548
-17.5 | -1.4606 | 0.01597 | -0.1025 | -91.459
-17 | -1.4069 | 0.015 | -0.1026 | -93.7933
-16.5 | -1.361 | 0.01413 | -0.1009 | -96.3199
-16 | -1.3054 | 0.01333 | -0.1011 | -97.9295
-15.5 | -1.244 | 0.01241 | -0.1025 | -100.2417
-15 | -1.1774 | 0.01151 | -0.1049 | -102.2937
-14.5 | -1.1165 | 0.01074 | -0.106 | -103.9572
-14 | -1.0634 | 0.01012 | -0.1054 | -105.0791
-13.5 | -1.0148 | 0.00962 | -0.1036 | -105.4886
-13 | -0.9653 | 0.0092 | -0.102 | -104.9239
-12.5 | -0.9164 | 0.00885 | -0.1002 | -103.548
-12 | -0.8663 | 0.00854 | -0.0986 | -101.4403
-11.5 | -0.8165 | 0.00822 | -0.097 | -99.3309
-11 | -0.7661 | 0.00788 | -0.0955 | -97.2208
-10.5 | -0.7133 | 0.00756 | -0.0944 | -94.3519
-10 | -0.6599 | 0.0073 | -0.0935 | -90.3973
-9.5 | -0.6061 | 0.0071 | -0.0926 | -85.3662
-9 | -0.5525 | 0.00685 | -0.0917 | -80.6569
-8.5 | -0.4985 | 0.00662 | -0.0909 | -75.3021
-8 | -0.444 | 0.00644 | -0.0902 | -68.9441
-7.5 | -0.3896 | 0.0063 | -0.0894 | -61.8413
-7 | -0.3356 | 0.00615 | -0.0886 | -54.5691
-6.5 | -0.2806 | 0.00604 | -0.088 | -46.457
-6 | -0.2258 | 0.00594 | -0.0874 | -38.0135
-5.5 | -0.1712 | 0.00586 | -0.0867 | -29.215
-5 | -0.1164 | 0.00581 | -0.0861 | -20.0344
-4.5 | -0.0612 | 0.00575 | -0.0856 | -10.6435
-4 | -0.0062 | 0.00571 | -0.085 | -1.0858
-3.5 | 0.0494 | 0.00566 | -0.0846 | 8.7279
-3 | 0.1049 | 0.00564 | -0.0842 | 18.5993
-2.5 | 0.1608 | 0.0056 | -0.0838 | 28.7143
-2 | 0.2167 | 0.00556 | -0.0835 | 38.9748
-1.5 | 0.2727 | 0.00553 | -0.0832 | 49.3128
-1 | 0.329 | 0.00548 | -0.083 | 60.0365
-0.5 | 0.385 | 0.00546 | -0.0827 | 70.5128
0 | 0.4412 | 0.00543 | -0.0825 | 81.2523
0.5 | 0.4977 | 0.0054 | -0.0823 | 92.1667
1 | 0.5535 | 0.0054 | -0.0821 | 102.5
1.5 | 0.6095 | 0.00539 | -0.0819 | 113.0798
2 | 0.6655 | 0.00538 | -0.0817 | 123.6989
2.5 | 0.7205 | 0.00542 | -0.0813 | 132.9336
3 | 0.7746 | 0.00541 | -0.0808 | 143.1793
3.5 | 0.8251 | 0.00522 | -0.0797 | 158.0651
4 | 0.8763 | 0.00531 | -0.0787 | 165.0282
4.5 | 0.9256 | 0.00549 | -0.0773 | 168.5974
5 | 0.9735 | 0.00565 | -0.0756 | 172.3009
5.5 | 1.0181 | 0.00582 | -0.0732 | 174.9313
6 | 1.0959 | 0.00619 | -0.0784 | 177.0436
7 | 1.2158 | 0.00726 | -0.0808 | 167.4656
7.5 | 1.2722 | 0.0078 | -0.0812 | 163.1026
8 | 1.3189 | 0.00827 | -0.0795 | 159.48
8.5 | 1.3638 | 0.00868 | -0.0773 | 157.1198
9 | 1.409 | 0.00915 | -0.0753 | 153.9891
9.5 | 1.4546 | 0.00961 | -0.0734 | 151.3632
10 | 1.4999 | 0.01007 | -0.0716 | 148.9474
10.5 | 1.5446 | 0.01053 | -0.0696 | 146.6857
11 | 1.5874 | 0.01107 | -0.0674 | 143.3966
11.5 | 1.6254 | 0.0116 | -0.0642 | 140.1207
12 | 1.6605 | 0.01216 | -0.0606 | 136.5543
12.5 | 1.6969 | 0.01275 | -0.0574 | 133.0902
13 | 1.7306 | 0.01348 | -0.054 | 128.3828
13.5 | 1.7648 | 0.01422 | -0.0509 | 124.1069
14 | 1.7962 | 0.01511 | -0.0475 | 118.8749
14.5 | 1.8235 | 0.01625 | -0.0438 | 112.2154
15 | 1.8515 | 0.01741 | -0.0405 | 106.3469
15.5 | 1.8765 | 0.01882 | -0.0371 | 99.7078
16 | 1.8991 | 0.02049 | -0.0339 | 92.6842
16.5 | 1.9154 | 0.02268 | -0.0304 | 84.4533
17 | 1.9312 | 0.02511 | -0.0275 | 76.9096
17.5 | 1.9464 | 0.02778 | -0.0251 | 70.0648
18 | 1.9574 | 0.03102 | -0.0229 | 63.1012
18.5 | 1.964 | 0.03491 | -0.0212 | 56.259
19 | 1.9669 | 0.03943 | -0.0199 | 49.8833
19.5 | 1.9572 | 0.04557 | -0.0192 | 42.9493
20 | 1.9496 | 0.05182 | -0.0192 | 37.6225

## 133. Re 16M Mach 0.25 (1)
BIGFOIL.COM POLAR EXPORT
NACA4312
NACA4312 |  |  |  | Cl Max: | 1.628 | at alpha= | 11.5 | deg
JavaFoil+Calcfoil stall+Eppler ext transition |  |  |  | L/D Max: | 140.157 | at alpha= | 8 | deg
Re: | 16000000 |  |  | Cd Min: | 0.00896 | at alpha= | -9.5 | deg
Mach: | 0.25 |  |  | Cl=0 at alpha= | -4.0656 | deg
|  |  |  | @ Cl=0.1, Cd= | 0.0092368
|  |  |  | @ Cl=0.4, Cd= | 0.0096186
|  |  |  | @ Cl=0.6, Cd= | 0.0095864
alpha (deg) | Cl | Cd | Cm | Cl/Cd
-15 | -0.479 | 0.10385 | -0.043 | -4.608
-14.5 | -0.502 | 0.09679 | -0.044 | -5.186
-14 | -0.521 | 0.08985 | -0.046 | -5.801
-13.5 | -0.536 | 0.08285 | -0.047 | -6.471
-13 | -0.546 | 0.07672 | -0.049 | -7.119
-12.5 | -0.552 | 0.07028 | -0.05 | -7.85
-12 | -0.552 | 0.06452 | -0.052 | -8.555
-11.5 | -0.548 | 0.05815 | -0.054 | -9.427
-11 | -0.54 | 0.05134 | -0.057 | -10.527
-10.5 | -0.531 | 0.04287 | -0.06 | -12.385
-10 | -0.582 | 0.0111 | -0.078 | -52.443
-9.5 | -0.565 | 0.00896 | -0.08 | -63.063
-9 | -0.529 | 0.00957 | -0.081 | -55.276
-8.5 | -0.487 | 0.00977 | -0.081 | -49.868
-8 | -0.442 | 0.01015 | -0.081 | -43.52
-7.5 | -0.393 | 0.01017 | -0.082 | -38.594
-7 | -0.341 | 0.00989 | -0.082 | -34.471
-6.5 | -0.287 | 0.00965 | -0.082 | -29.696
-6 | -0.23 | 0.01019 | -0.083 | -22.62
-5.5 | -0.173 | 0.00996 | -0.083 | -17.328
-5 | -0.113 | 0.00977 | -0.083 | -11.591
-4.5 | -0.053 | 0.00948 | -0.083 | -5.593
-4 | 0.008 | 0.00937 | -0.084 | 0.856
-3.5 | 0.07 | 0.00929 | -0.084 | 7.492
-3 | 0.132 | 0.00918 | -0.084 | 14.337
-2.5 | 0.194 | 0.00906 | -0.085 | 21.399
-2 | 0.256 | 0.00977 | -0.085 | 26.222
-1.5 | 0.319 | 0.00971 | -0.085 | 32.82
-1 | 0.381 | 0.00964 | -0.086 | 39.532
-0.5 | 0.443 | 0.00957 | -0.086 | 46.298
0 | 0.505 | 0.00955 | -0.086 | 52.861
0.5 | 0.566 | 0.00957 | -0.087 | 59.161
1 | 0.628 | 0.0096 | -0.087 | 65.424
1.5 | 0.69 | 0.00907 | -0.087 | 76.027
2 | 0.751 | 0.01004 | -0.087 | 74.753
2.5 | 0.812 | 0.01015 | -0.088 | 79.998
3 | 0.873 | 0.00952 | -0.088 | 91.726
3.5 | 0.934 | 0.00977 | -0.088 | 95.544
4 | 0.994 | 0.0094 | -0.089 | 105.818
4.5 | 1.054 | 0.00975 | -0.089 | 108.129
5 | 1.114 | 0.01016 | -0.089 | 109.649
5.5 | 1.172 | 0.00994 | -0.09 | 117.91
6 | 1.228 | 0.00987 | -0.09 | 124.49
6.5 | 1.283 | 0.01048 | -0.09 | 122.441
7 | 1.335 | 0.01044 | -0.09 | 127.939
7.5 | 1.386 | 0.01037 | -0.091 | 133.579
8 | 1.433 | 0.01022 | -0.091 | 140.157
8.5 | 1.476 | 0.01184 | -0.091 | 124.719
9 | 1.516 | 0.01237 | -0.091 | 122.502
9.5 | 1.55 | 0.01299 | -0.091 | 119.366
10 | 1.579 | 0.01366 | -0.091 | 115.613
10.5 | 1.603 | 0.01443 | -0.092 | 111.119
11 | 1.62 | 0.01528 | -0.092 | 106.025
11.5 | 1.628 | 0.01626 | -0.092 | 100.119
12 | 1.628 | 0.01735 | -0.092 | 93.801
12.5 | 1.618 | 0.0186 | -0.092 | 87.028
13 | 1.6 | 0.02011 | -0.091 | 79.591
13.5 | 1.573 | 0.02185 | -0.091 | 72.021
14 | 1.537 | 0.02395 | -0.091 | 64.184
14.5 | 1.492 | 0.0265 | -0.09 | 56.303
15 | 1.439 | 0.02953 | -0.09 | 48.72
15.5 | 1.377 | 0.03328 | -0.089 | 41.385
16 | 1.302 | 0.03822 | -0.088 | 34.064
16.5 | 1.219 | 0.04461 | -0.087 | 27.319

## 134. Re 16M Mach 0.25 (2)
BIGFOIL.COM POLAR EXPORT
NACA4312
NACA4312 |  |  |  | Cl Max: | 1.9269 | at alpha= | 17 | deg
XFOIL ncrit=9 |  |  |  | L/D Max: | 178.661 | at alpha= | 6 | deg
Re: | 16000000 |  |  | Cd Min: | 0.18875 | at alpha= | -20 | deg
Mach: | 0.25 |  |  | Cl=0 at alpha= | -3.9251 | deg
|  |  |  | @ Cl=0.1, Cd= | 0.0057043
|  |  |  | @ Cl=0.4, Cd= | 0.0054973
|  |  |  | @ Cl=0.6, Cd= | 0.0054345
alpha (deg) | Cl | Cd | Cm | Cl/Cd
-20 | -0.6599 | 0.18875 | -0.0039 | -3.4962
-19.5 | -0.6627 | 0.17828 | -0.0099 | -3.7172
-19 | -0.6562 | 0.17032 | -0.0145 | -3.8527
-18.5 | -0.6639 | 0.15951 | -0.0205 | -4.1621
-17.5 | -1.3911 | 0.03433 | -0.1246 | -40.5214
-17 | -1.4311 | 0.02673 | -0.127 | -53.5391
-16.5 | -1.4145 | 0.02225 | -0.1258 | -63.573
-16 | -1.3718 | 0.01927 | -0.1246 | -71.1884
-15.5 | -1.3299 | 0.01716 | -0.1213 | -77.5
-15 | -1.2653 | 0.01534 | -0.1213 | -82.4837
-14.5 | -1.1919 | 0.01381 | -0.1226 | -86.307
-14 | -1.1206 | 0.01258 | -0.1234 | -89.0779
-13.5 | -1.067 | 0.01157 | -0.1208 | -92.2213
-13 | -1.0192 | 0.0107 | -0.117 | -95.2523
-12.5 | -0.9688 | 0.01004 | -0.1135 | -96.494
-12 | -0.916 | 0.00947 | -0.1106 | -96.7265
-11.5 | -0.8625 | 0.00903 | -0.1079 | -95.515
-11 | -0.8077 | 0.00865 | -0.1054 | -93.3757
-10.5 | -0.7515 | 0.00824 | -0.1034 | -91.2015
-10 | -0.6951 | 0.0078 | -0.1016 | -89.1154
-9.5 | -0.6385 | 0.00745 | -0.0998 | -85.7047
-9 | -0.5812 | 0.00719 | -0.0983 | -80.8345
-8.5 | -0.5235 | 0.00695 | -0.097 | -75.3237
-8 | -0.4663 | 0.00667 | -0.0956 | -69.91
-7.5 | -0.409 | 0.00647 | -0.0944 | -63.2148
-7 | -0.3518 | 0.00634 | -0.0932 | -55.489
-6.5 | -0.2949 | 0.00617 | -0.0921 | -47.7958
-6 | -0.2372 | 0.00606 | -0.0912 | -39.1419
-5.5 | -0.1802 | 0.00596 | -0.0902 | -30.2349
-5 | -0.123 | 0.0059 | -0.0894 | -20.8475
-4.5 | -0.0661 | 0.00583 | -0.0885 | -11.3379
-4 | -0.0086 | 0.00577 | -0.0878 | -1.4905
-3.5 | 0.0488 | 0.00574 | -0.0872 | 8.5017
-3 | 0.1062 | 0.0057 | -0.0866 | 18.6316
-2.5 | 0.1641 | 0.00565 | -0.0861 | 29.0442
-2 | 0.2222 | 0.00559 | -0.0857 | 39.7496
-1.5 | 0.28 | 0.00557 | -0.0853 | 50.2693
-1 | 0.3383 | 0.00552 | -0.085 | 61.2862
-0.5 | 0.396 | 0.0055 | -0.0847 | 72
0 | 0.4543 | 0.00546 | -0.0844 | 83.2051
0.5 | 0.5124 | 0.00543 | -0.0842 | 94.3646
1 | 0.5701 | 0.00545 | -0.0838 | 104.6055
1.5 | 0.6281 | 0.00542 | -0.0836 | 115.8856
2 | 0.6859 | 0.00543 | -0.0833 | 126.3168
2.5 | 0.7428 | 0.00546 | -0.0828 | 136.044
3 | 0.799 | 0.00546 | -0.0822 | 146.337
3.5 | 0.8512 | 0.00526 | -0.081 | 161.8251
4 | 0.9039 | 0.00536 | -0.0797 | 168.6381
4.5 | 0.9547 | 0.00554 | -0.078 | 172.3285
5 | 1.0041 | 0.0057 | -0.0761 | 176.1579
5.5 | 1.0489 | 0.00589 | -0.0731 | 178.0815
6 | 1.1345 | 0.00635 | -0.0793 | 178.6614
6.5 | 1.1966 | 0.00696 | -0.0802 | 171.9253
7 | 1.258 | 0.00756 | -0.0809 | 166.4021
7.5 | 1.3126 | 0.0081 | -0.0801 | 162.0494
8 | 1.357 | 0.00861 | -0.077 | 157.6074
8.5 | 1.404 | 0.0091 | -0.0744 | 154.2857
9 | 1.4513 | 0.00959 | -0.072 | 151.3347
9.5 | 1.498 | 0.0101 | -0.0694 | 148.3168
10 | 1.5438 | 0.01066 | -0.0666 | 144.8218
10.5 | 1.5825 | 0.0112 | -0.0625 | 141.2946
11 | 1.6217 | 0.01177 | -0.0585 | 137.7825
11.5 | 1.6595 | 0.01247 | -0.0545 | 133.0794
12 | 1.6968 | 0.01324 | -0.0506 | 128.1571
12.5 | 1.7324 | 0.01412 | -0.0467 | 122.6912
13 | 1.7672 | 0.01508 | -0.0428 | 117.1883
13.5 | 1.7969 | 0.01635 | -0.0385 | 109.9021
14 | 1.8256 | 0.01779 | -0.0344 | 102.6194
14.5 | 1.8518 | 0.01948 | -0.0305 | 95.0616
15 | 1.873 | 0.02163 | -0.0265 | 86.5927
15.5 | 1.8908 | 0.02423 | -0.0229 | 78.0355
16 | 1.9071 | 0.02718 | -0.0198 | 70.1656
16.5 | 1.9192 | 0.03076 | -0.0172 | 62.3927
17 | 1.9269 | 0.03501 | -0.0151 | 55.0386
17.5 | 1.9247 | 0.04052 | -0.0137 | 47.5
18 | 1.9191 | 0.04671 | -0.0129 | 41.0854
18.5 | 1.9037 | 0.05423 | -0.013 | 35.1042
19 | 1.885 | 0.06244 | -0.0139 | 30.189
19.5 | 1.8569 | 0.07194 | -0.0156 | 25.8118
20 | 1.8326 | 0.0812 | -0.0175 | 22.569

## 135. Re 16M Mach 0.50 (1)
BIGFOIL.COM POLAR EXPORT
NACA4312
NACA4312 |  |  |  | Cl Max: | 1.534 | at alpha= | 8.5 | deg
JavaFoil+Calcfoil stall+Eppler ext transition |  |  |  | L/D Max: | 132.566 | at alpha= | 5 | deg
Re: | 16000000 |  |  | Cd Min: | 0.00865 | at alpha= | 0.5 | deg
Mach: | 0.5 |  |  | Cl=0 at alpha= | -4.0672 | deg
|  |  |  | @ Cl=0.1, Cd= | 0.0094867
|  |  |  | @ Cl=0.4, Cd= | 0.0090991
|  |  |  | @ Cl=0.6, Cd= | 0.0088958
alpha (deg) | Cl | Cd | Cm | Cl/Cd
-20 | -0.87 | 0.15628 | -0.052 | -5.566
-19.5 | -0.839 | 0.17267 | -0.05 | -4.861
-19 | -0.814 | 0.15191 | -0.051 | -5.361
-18.5 | -0.789 | 0.13872 | -0.052 | -5.687
-18 | -0.759 | 0.15465 | -0.049 | -4.905
-17.5 | -0.734 | 0.13438 | -0.051 | -5.459
-17 | -0.708 | 0.12197 | -0.052 | -5.807
-16.5 | -0.678 | 0.12917 | -0.049 | -5.249
-16 | -0.653 | 0.11364 | -0.051 | -5.746
-15.5 | -0.628 | 0.10296 | -0.053 | -6.1
-15 | -0.597 | 0.10928 | -0.049 | -5.466
-14.5 | -0.574 | 0.0922 | -0.053 | -6.223
-14 | -0.55 | 0.08253 | -0.056 | -6.662
-13.5 | -0.518 | 0.08518 | -0.052 | -6.084
-13 | -0.496 | 0.0733 | -0.057 | -6.768
-12.5 | -0.463 | 0.07833 | -0.051 | -5.917
-12 | -0.439 | 0.06937 | -0.055 | -6.332
-11.5 | -0.417 | 0.05903 | -0.06 | -7.062
-11 | -0.383 | 0.0645 | -0.054 | -5.944
-10.5 | -0.36 | 0.05473 | -0.06 | -6.586
-10 | -0.328 | 0.05921 | -0.054 | -5.54
-9.5 | -0.3 | 0.0587 | -0.052 | -5.103
-9 | -0.274 | 0.05228 | -0.056 | -5.238
-8.5 | -0.245 | 0.05161 | -0.054 | -4.753
-8 | -0.217 | 0.05022 | -0.053 | -4.328
-7.5 | -0.24 | 0.04695 | -0.055 | -5.108
-7 | -0.277 | 0.03222 | -0.069 | -8.594
-6.5 | -0.293 | 0.01017 | -0.092 | -28.787
-6 | -0.244 | 0.01032 | -0.092 | -23.61
-5.5 | -0.186 | 0.00982 | -0.093 | -18.953
-5 | -0.124 | 0.0095 | -0.093 | -13.011
-4.5 | -0.058 | 0.01007 | -0.093 | -5.79
-4 | 0.009 | 0.0098 | -0.094 | 0.905
-3.5 | 0.077 | 0.00954 | -0.094 | 8.104
-3 | 0.146 | 0.00938 | -0.094 | 15.611
-2.5 | 0.216 | 0.00928 | -0.095 | 23.273
-2 | 0.286 | 0.00917 | -0.095 | 31.175
-1.5 | 0.356 | 0.00908 | -0.095 | 39.18
-1 | 0.425 | 0.00911 | -0.096 | 46.701
-0.5 | 0.494 | 0.00915 | -0.096 | 54.026
0 | 0.563 | 0.00918 | -0.096 | 61.378
0.5 | 0.632 | 0.00865 | -0.097 | 73.091
1 | 0.701 | 0.00929 | -0.097 | 75.416
1.5 | 0.769 | 0.0094 | -0.097 | 81.79
2 | 0.837 | 0.00955 | -0.098 | 87.618
2.5 | 0.905 | 0.00978 | -0.098 | 92.581
3 | 0.973 | 0.00931 | -0.098 | 104.494
3.5 | 1.04 | 0.00911 | -0.099 | 114.165
4 | 1.106 | 0.0089 | -0.099 | 124.266
4.5 | 1.173 | 0.00935 | -0.099 | 125.341
5 | 1.237 | 0.00933 | -0.1 | 132.566
5.5 | 1.299 | 0.00982 | -0.1 | 132.191
6 | 1.357 | 0.01124 | -0.1 | 120.686
6.5 | 1.41 | 0.01223 | -0.1 | 115.282
7 | 1.457 | 0.0131 | -0.1 | 111.256
7.5 | 1.497 | 0.014 | -0.101 | 106.932
8 | 1.524 | 0.01502 | -0.101 | 101.476
8.5 | 1.534 | 0.01624 | -0.101 | 94.442
9 | 1.514 | 0.01783 | -0.1 | 84.922
9.5 | 1.43 | 0.01999 | -0.1 | 71.551
10 | 0.915 | 0.02426 | -0.099 | 37.712
10.5 | 0.942 | 0.02599 | -0.099 | 36.242
11 | 0.965 | 0.02898 | -0.098 | 33.299
11.5 | 0.99 | 0.0316 | -0.097 | 31.322
12 | 1.014 | 0.03445 | -0.097 | 29.431
12.5 | 1.041 | 0.03636 | -0.097 | 28.629
13 | 1.068 | 0.0381 | -0.097 | 28.046
13.5 | 1.076 | 0.04846 | -0.094 | 22.214

## 136. Re 16M Mach 0.50 (2)
BIGFOIL.COM POLAR EXPORT
NACA4312
NACA4312 |  |  |  | Cl Max: | 1.8278 | at alpha= | 12 | deg
XFOIL ncrit=9 |  |  |  | L/D Max: | 193.892 | at alpha= | 5.5 | deg
Re: | 16000000 |  |  | Cd Min: | 0.03072 | at alpha= | 12.5 | deg
Mach: | 0.5 |  |  | Cl=0 at alpha= | -99 | deg
|  |  |  | @ Cl=0.1, Cd= | 0.00562
|  |  |  | @ Cl=0.4, Cd= | 0.00562
|  |  |  | @ Cl=0.6, Cd= | 0.0056228
alpha (deg) | Cl | Cd | Cm | Cl/Cd
0 | 0.5104 | 0.00562 | -0.0923 | 90.8185
0.5 | 0.5762 | 0.00563 | -0.0915 | 102.3446
1 | 0.6427 | 0.00561 | -0.0909 | 114.5633
1.5 | 0.709 | 0.00561 | -0.0902 | 126.3815
2 | 0.7743 | 0.00565 | -0.0892 | 137.0442
2.5 | 0.8404 | 0.00567 | -0.0883 | 148.2187
3 | 0.9046 | 0.00574 | -0.087 | 157.5958
3.5 | 0.9649 | 0.00554 | -0.0849 | 174.1697
4 | 1.0255 | 0.00558 | -0.0826 | 183.7814
4.5 | 1.0828 | 0.00575 | -0.0795 | 188.313
5 | 1.136 | 0.00598 | -0.0756 | 189.9666
5.5 | 1.1808 | 0.00609 | -0.0696 | 193.8916
6 | 1.2941 | 0.00702 | -0.0779 | 184.3447
6.5 | 1.3679 | 0.00799 | -0.0777 | 171.2015
7 | 1.4105 | 0.00873 | -0.071 | 161.5693
7.5 | 1.4529 | 0.00946 | -0.0642 | 153.5835
8 | 1.4996 | 0.01026 | -0.0581 | 146.1598
8.5 | 1.5472 | 0.01114 | -0.0522 | 138.8869
9 | 1.5962 | 0.01206 | -0.0466 | 132.3549
9.5 | 1.6433 | 0.01317 | -0.0407 | 124.776
10 | 1.689 | 0.01448 | -0.0347 | 116.6436
10.5 | 1.7333 | 0.01603 | -0.0288 | 108.1285
11 | 1.7743 | 0.01797 | -0.0229 | 98.7368
11.5 | 1.8093 | 0.02051 | -0.0169 | 88.2155
12 | 1.8278 | 0.02438 | -0.0109 | 74.9713
12.5 | 1.8172 | 0.03072 | -0.0059 | 59.1536

## 137. Re 18M Mach 0.00 (1)
BIGFOIL.COM POLAR EXPORT
NACA4312
NACA4312 |  |  |  | Cl Max: | 1.678 | at alpha= | 13.5 | deg
JavaFoil+Calcfoil stall+Eppler ext transition |  |  |  | L/D Max: | 143.722 | at alpha= | 9 | deg
Re: | 18000000 |  |  | Cd Min: | 0.0088 | at alpha= | -10.5 | deg
Mach: | 0 |  |  | Cl=0 at alpha= | -4.0678 | deg
|  |  |  | @ Cl=0.1, Cd= | 0.0088867
|  |  |  | @ Cl=0.4, Cd= | 0.0092583
|  |  |  | @ Cl=0.6, Cd= | 0.0092486
alpha (deg) | Cl | Cd | Cm | Cl/Cd
-20 | -0.591 | 0.15266 | -0.042 | -3.87
-19.5 | -0.604 | 0.14519 | -0.043 | -4.161
-19 | -0.617 | 0.13775 | -0.043 | -4.479
-18.5 | -0.629 | 0.13067 | -0.044 | -4.814
-18 | -0.64 | 0.12412 | -0.044 | -5.155
-17.5 | -0.65 | 0.11751 | -0.045 | -5.529
-17 | -0.658 | 0.11118 | -0.045 | -5.92
-16.5 | -0.665 | 0.10471 | -0.046 | -6.354
-16 | -0.671 | 0.09839 | -0.047 | -6.816
-15.5 | -0.673 | 0.0919 | -0.048 | -7.322
-15 | -0.672 | 0.0861 | -0.049 | -7.81
-14.5 | -0.67 | 0.07973 | -0.05 | -8.409
-14 | -0.666 | 0.07373 | -0.051 | -9.033
-13.5 | -0.659 | 0.0678 | -0.053 | -9.721
-13 | -0.65 | 0.062 | -0.054 | -10.478
-12.5 | -0.639 | 0.05538 | -0.056 | -11.536
-12 | -0.629 | 0.04687 | -0.059 | -13.411
-11.5 | -0.668 | 0.01636 | -0.071 | -40.815
-11 | -0.673 | 0.01009 | -0.076 | -66.706
-10.5 | -0.647 | 0.0088 | -0.077 | -73.537
-10 | -0.612 | 0.00955 | -0.078 | -64.12
-9.5 | -0.573 | 0.00969 | -0.078 | -59.176
-9 | -0.531 | 0.00939 | -0.078 | -56.531
-8.5 | -0.485 | 0.00986 | -0.078 | -49.214
-8 | -0.437 | 0.0099 | -0.079 | -44.128
-7.5 | -0.387 | 0.00957 | -0.079 | -40.408
-7 | -0.334 | 0.00941 | -0.079 | -35.521
-6.5 | -0.28 | 0.00993 | -0.08 | -28.209
-6 | -0.225 | 0.00971 | -0.08 | -23.138
-5.5 | -0.168 | 0.00954 | -0.08 | -17.598
-5 | -0.11 | 0.00935 | -0.081 | -11.771
-4.5 | -0.051 | 0.00917 | -0.081 | -5.612
-4 | 0.008 | 0.00903 | -0.081 | 0.862
-3.5 | 0.067 | 0.00893 | -0.081 | 7.56
-3 | 0.128 | 0.00885 | -0.082 | 14.41
-2.5 | 0.188 | 0.00952 | -0.082 | 19.729
-2 | 0.248 | 0.00934 | -0.082 | 26.567
-1.5 | 0.309 | 0.00934 | -0.083 | 33.04
-1 | 0.369 | 0.00931 | -0.083 | 39.638
-0.5 | 0.429 | 0.00921 | -0.083 | 46.584
0 | 0.489 | 0.00922 | -0.083 | 53.032
0.5 | 0.549 | 0.00924 | -0.084 | 59.373
1 | 0.608 | 0.00925 | -0.084 | 65.741
1.5 | 0.668 | 0.01024 | -0.084 | 65.214
2 | 0.727 | 0.01038 | -0.085 | 70.058
2.5 | 0.787 | 0.01049 | -0.085 | 75.009
3 | 0.846 | 0.00992 | -0.085 | 85.285
3.5 | 0.905 | 0.00946 | -0.086 | 95.619
4 | 0.964 | 0.00974 | -0.086 | 98.944
4.5 | 1.022 | 0.01013 | -0.086 | 100.855
5 | 1.08 | 0.00979 | -0.086 | 110.27
5.5 | 1.137 | 0.01021 | -0.087 | 111.329
6 | 1.192 | 0.01002 | -0.087 | 118.903
6.5 | 1.246 | 0.01058 | -0.087 | 117.77
7 | 1.298 | 0.01048 | -0.088 | 123.874
7.5 | 1.349 | 0.01033 | -0.088 | 130.621
8 | 1.397 | 0.01073 | -0.088 | 130.181
8.5 | 1.443 | 0.01052 | -0.088 | 137.142
9 | 1.486 | 0.01034 | -0.088 | 143.722
9.5 | 1.525 | 0.01186 | -0.089 | 128.528
10 | 1.561 | 0.01236 | -0.089 | 126.263
10.5 | 1.593 | 0.01291 | -0.089 | 123.365
11 | 1.621 | 0.01355 | -0.089 | 119.637
11.5 | 1.642 | 0.01423 | -0.089 | 115.46
12 | 1.659 | 0.01499 | -0.089 | 110.72
12.5 | 1.671 | 0.01582 | -0.089 | 105.628
13 | 1.677 | 0.01676 | -0.089 | 100.104
13.5 | 1.678 | 0.01783 | -0.089 | 94.142
14 | 1.674 | 0.01904 | -0.089 | 87.93
14.5 | 1.665 | 0.02043 | -0.089 | 81.502
15 | 1.651 | 0.02206 | -0.089 | 74.857
15.5 | 1.632 | 0.02389 | -0.089 | 68.334
16 | 1.606 | 0.02597 | -0.089 | 61.838
16.5 | 1.575 | 0.02847 | -0.088 | 55.324
17 | 1.54 | 0.0314 | -0.088 | 49.055
17.5 | 1.502 | 0.03488 | -0.087 | 43.064
18 | 1.461 | 0.03885 | -0.087 | 37.611
18.5 | 1.418 | 0.04359 | -0.086 | 32.528

## 138. Re 18M Mach 0.00 (2)
BIGFOIL.COM POLAR EXPORT
NACA4312
NACA4312 |  |  |  | Cl Max: | 1.9894 | at alpha= | 19 | deg
XFOIL ncrit=9 |  |  |  | L/D Max: | 174.29 | at alpha= | 6 | deg
Re: | 18000000 |  |  | Cd Min: | 0.04542 | at alpha= | 20 | deg
Mach: | 0 |  |  | Cl=0 at alpha= | -3.943 | deg
|  |  |  | @ Cl=0.1, Cd= | 0.0055724
|  |  |  | @ Cl=0.4, Cd= | 0.0053683
|  |  |  | @ Cl=0.6, Cd= | 0.0052939
alpha (deg) | Cl | Cd | Cm | Cl/Cd
-20 | -1.6817 | 0.02014 | -0.0988 | -83.5005
-19.5 | -1.6397 | 0.01871 | -0.0985 | -87.6376
-19 | -1.5944 | 0.01747 | -0.0983 | -91.265
-18.5 | -1.5459 | 0.0164 | -0.0983 | -94.2622
-18 | -1.4952 | 0.01544 | -0.0985 | -96.8394
-17.5 | -1.443 | 0.01456 | -0.0988 | -99.1071
-17 | -1.3951 | 0.01379 | -0.0979 | -101.1675
-16.5 | -1.3448 | 0.01305 | -0.0975 | -103.0498
-16 | -1.2855 | 0.01235 | -0.0988 | -104.0891
-15.5 | -1.2217 | 0.01151 | -0.1012 | -106.1425
-15 | -1.159 | 0.01075 | -0.1032 | -107.814
-14.5 | -1.1043 | 0.01013 | -0.1033 | -109.0128
-14 | -1.0561 | 0.00962 | -0.102 | -109.7817
-13.5 | -1.0086 | 0.0092 | -0.1003 | -109.6304
-13 | -0.9597 | 0.00884 | -0.0989 | -108.5633
-12.5 | -0.9109 | 0.00854 | -0.0974 | -106.6628
-12 | -0.8614 | 0.00827 | -0.096 | -104.1596
-11.5 | -0.812 | 0.008 | -0.0945 | -101.5
-11 | -0.7613 | 0.00767 | -0.0934 | -99.2568
-10.5 | -0.7089 | 0.00737 | -0.0925 | -96.1872
-10 | -0.6562 | 0.00715 | -0.0917 | -91.7762
-9.5 | -0.6027 | 0.00695 | -0.091 | -86.7194
-9 | -0.5494 | 0.00672 | -0.0903 | -81.756
-8.5 | -0.4957 | 0.0065 | -0.0896 | -76.2615
-8 | -0.4418 | 0.00633 | -0.0889 | -69.7946
-7.5 | -0.3877 | 0.00621 | -0.0883 | -62.4316
-7 | -0.3339 | 0.00606 | -0.0876 | -55.099
-6.5 | -0.2794 | 0.00596 | -0.0871 | -46.8792
-6 | -0.2249 | 0.00587 | -0.0865 | -38.3135
-5.5 | -0.1706 | 0.00579 | -0.0859 | -29.4646
-5 | -0.1159 | 0.00574 | -0.0854 | -20.1916
-4.5 | -0.061 | 0.00568 | -0.0849 | -10.7394
-4 | -0.0063 | 0.00564 | -0.0844 | -1.117
-3.5 | 0.049 | 0.0056 | -0.0841 | 8.75
-3 | 0.1044 | 0.00557 | -0.0837 | 18.7433
-2.5 | 0.16 | 0.00553 | -0.0834 | 28.9331
-2 | 0.216 | 0.00547 | -0.0832 | 39.4881
-1.5 | 0.2717 | 0.00544 | -0.0829 | 49.9449
-1 | 0.3277 | 0.0054 | -0.0827 | 60.6852
-0.5 | 0.3835 | 0.00538 | -0.0825 | 71.2825
0 | 0.4397 | 0.00534 | -0.0823 | 82.3408
0.5 | 0.4955 | 0.00532 | -0.0821 | 93.1391
1 | 0.5513 | 0.00532 | -0.0819 | 103.6278
1.5 | 0.6073 | 0.00529 | -0.0818 | 114.8015
2 | 0.6624 | 0.00533 | -0.0815 | 124.2777
2.5 | 0.7177 | 0.00533 | -0.0813 | 134.6529
3 | 0.7715 | 0.00538 | -0.0808 | 143.4015
3.5 | 0.822 | 0.00524 | -0.0797 | 156.8702
4 | 0.8719 | 0.00535 | -0.0786 | 162.972
4.5 | 0.9212 | 0.00555 | -0.0773 | 165.982
5 | 0.9697 | 0.00576 | -0.0759 | 168.3507
5.5 | 1.0157 | 0.00595 | -0.0739 | 170.7059
6 | 1.0562 | 0.00606 | -0.0707 | 174.2904
6.5 | 1.1416 | 0.00667 | -0.0779 | 171.1544
7 | 1.2038 | 0.00716 | -0.0797 | 168.1285
7.5 | 1.2594 | 0.00766 | -0.0801 | 164.4125
8 | 1.3158 | 0.00809 | -0.0807 | 162.6452
8.5 | 1.3593 | 0.0085 | -0.0784 | 159.9176
9 | 1.4045 | 0.00894 | -0.0765 | 157.1029
9.5 | 1.4501 | 0.00938 | -0.0748 | 154.5949
10 | 1.4955 | 0.00981 | -0.0731 | 152.4465
10.5 | 1.5407 | 0.01024 | -0.0714 | 150.459
11 | 1.584 | 0.01074 | -0.0695 | 147.486
11.5 | 1.6261 | 0.01128 | -0.0674 | 144.1578
12 | 1.662 | 0.01177 | -0.064 | 141.2065
12.5 | 1.6971 | 0.01232 | -0.0606 | 137.7516
13 | 1.7313 | 0.01298 | -0.0574 | 133.3821
13.5 | 1.7661 | 0.01362 | -0.0544 | 129.6696
14 | 1.7977 | 0.01443 | -0.0511 | 124.5807
14.5 | 1.8264 | 0.01541 | -0.0476 | 118.5204
15 | 1.8556 | 0.01641 | -0.0444 | 113.0774
15.5 | 1.8813 | 0.01764 | -0.0411 | 106.6497
16 | 1.905 | 0.01907 | -0.0378 | 99.8951
16.5 | 1.9236 | 0.02093 | -0.0344 | 91.9064
17 | 1.9426 | 0.02291 | -0.0314 | 84.7927
17.5 | 1.9598 | 0.02516 | -0.0288 | 77.8935
18 | 1.9733 | 0.02789 | -0.0264 | 70.753
18.5 | 1.9821 | 0.03121 | -0.0242 | 63.5085
19 | 1.9894 | 0.03496 | -0.0226 | 56.905
19.5 | 1.9842 | 0.04019 | -0.0213 | 49.3705
20 | 1.9826 | 0.04542 | -0.0207 | 43.6504

## 139. Re 18M Mach 0.10 (1)
BIGFOIL.COM POLAR EXPORT
NACA4312
NACA4312 |  |  |  | Cl Max: | 1.67 | at alpha= | 13 | deg
JavaFoil+Calcfoil stall+Eppler ext transition |  |  |  | L/D Max: | 143.909 | at alpha= | 8.5 | deg
Re: | 18000000 |  |  | Cd Min: | 0.00886 | at alpha= | -3 | deg
Mach: | 0.1 |  |  | Cl=0 at alpha= | -4.0667 | deg
|  |  |  | @ Cl=0.1, Cd= | 0.0089067
|  |  |  | @ Cl=0.4, Cd= | 0.009291
|  |  |  | @ Cl=0.6, Cd= | 0.0092663
alpha (deg) | Cl | Cd | Cm | Cl/Cd
-16 | -0.645 | 0.10114 | -0.046 | -6.373
-15.5 | -0.65 | 0.09454 | -0.047 | -6.871
-15 | -0.652 | 0.08845 | -0.048 | -7.371
-14.5 | -0.652 | 0.08225 | -0.049 | -7.929
-14 | -0.65 | 0.07628 | -0.05 | -8.519
-13.5 | -0.645 | 0.07028 | -0.052 | -9.18
-13 | -0.638 | 0.06434 | -0.053 | -9.913
-12.5 | -0.628 | 0.05785 | -0.055 | -10.863
-12 | -0.617 | 0.05072 | -0.057 | -12.175
-11.5 | -0.64 | 0.02477 | -0.068 | -25.824
-11 | -0.662 | 0.01102 | -0.075 | -60.044
-10.5 | -0.645 | 0.00939 | -0.077 | -68.658
-10 | -0.611 | 0.00919 | -0.078 | -66.506
-9.5 | -0.573 | 0.00921 | -0.078 | -62.187
-9 | -0.531 | 0.00945 | -0.079 | -56.216
-8.5 | -0.486 | 0.00995 | -0.079 | -48.844
-8 | -0.438 | 0.00991 | -0.079 | -44.215
-7.5 | -0.388 | 0.00966 | -0.079 | -40.116
-7 | -0.335 | 0.00941 | -0.08 | -35.623
-6.5 | -0.281 | 0.00998 | -0.08 | -28.175
-6 | -0.226 | 0.00972 | -0.08 | -23.219
-5.5 | -0.169 | 0.00958 | -0.081 | -17.605
-5 | -0.111 | 0.00941 | -0.081 | -11.756
-4.5 | -0.052 | 0.00917 | -0.081 | -5.635
-4 | 0.008 | 0.00906 | -0.082 | 0.863
-3.5 | 0.068 | 0.00896 | -0.082 | 7.568
-3 | 0.128 | 0.00886 | -0.082 | 14.472
-2.5 | 0.189 | 0.00951 | -0.082 | 19.847
-2 | 0.249 | 0.00943 | -0.083 | 26.443
-1.5 | 0.31 | 0.00939 | -0.083 | 33.054
-1 | 0.371 | 0.00932 | -0.083 | 39.798
-0.5 | 0.431 | 0.00926 | -0.084 | 46.582
0 | 0.491 | 0.00923 | -0.084 | 53.223
0.5 | 0.551 | 0.00925 | -0.084 | 59.595
1 | 0.611 | 0.00927 | -0.084 | 65.976
1.5 | 0.671 | 0.01035 | -0.085 | 64.859
2 | 0.731 | 0.01039 | -0.085 | 70.341
2.5 | 0.791 | 0.01055 | -0.085 | 74.919
3 | 0.85 | 0.00994 | -0.086 | 85.49
3.5 | 0.909 | 0.00949 | -0.086 | 95.819
4 | 0.968 | 0.00977 | -0.086 | 99.091
4.5 | 1.027 | 0.01017 | -0.087 | 100.951
5 | 1.085 | 0.00983 | -0.087 | 110.402
5.5 | 1.142 | 0.01029 | -0.087 | 110.968
6 | 1.198 | 0.01009 | -0.087 | 118.659
6.5 | 1.252 | 0.01069 | -0.088 | 117.13
7 | 1.304 | 0.01058 | -0.088 | 123.313
7.5 | 1.355 | 0.01042 | -0.088 | 129.978
8 | 1.403 | 0.01024 | -0.088 | 137.041
8.5 | 1.448 | 0.01006 | -0.089 | 143.909
9 | 1.491 | 0.01157 | -0.089 | 128.811
9.5 | 1.529 | 0.01202 | -0.089 | 127.228
10 | 1.564 | 0.01252 | -0.089 | 124.971
10.5 | 1.595 | 0.0131 | -0.089 | 121.823
11 | 1.622 | 0.01375 | -0.09 | 117.94
11.5 | 1.642 | 0.01447 | -0.09 | 113.533
12 | 1.657 | 0.01526 | -0.09 | 108.583
12.5 | 1.666 | 0.01613 | -0.09 | 103.287
13 | 1.67 | 0.01713 | -0.09 | 97.463
13.5 | 1.668 | 0.01828 | -0.09 | 91.265
14 | 1.66 | 0.01957 | -0.09 | 84.837
14.5 | 1.647 | 0.02103 | -0.09 | 78.326
15 | 1.629 | 0.02279 | -0.089 | 71.486
15.5 | 1.606 | 0.02478 | -0.089 | 64.801
16 | 1.575 | 0.02706 | -0.089 | 58.196
16.5 | 1.538 | 0.02993 | -0.088 | 51.378
17 | 1.497 | 0.03324 | -0.088 | 45.049
17.5 | 1.454 | 0.03696 | -0.087 | 39.346
18 | 1.407 | 0.04154 | -0.087 | 33.88

## 140. Re 18M Mach 0.10 (2)
BIGFOIL.COM POLAR EXPORT
NACA4312
NACA4312 |  |  |  | Cl Max: | 1.9802 | at alpha= | 19 | deg
XFOIL ncrit=9 |  |  |  | L/D Max: | 174.909 | at alpha= | 6 | deg
Re: | 18000000 |  |  | Cd Min: | 0.05001 | at alpha= | 20 | deg
Mach: | 0.1 |  |  | Cl=0 at alpha= | -3.9399 | deg
|  |  |  | @ Cl=0.1, Cd= | 0.0055734
|  |  |  | @ Cl=0.4, Cd= | 0.0053773
|  |  |  | @ Cl=0.6, Cd= | 0.0053057
alpha (deg) | Cl | Cd | Cm | Cl/Cd
-20 | -1.6556 | 0.02285 | -0.1104 | -72.4551
-19.5 | -1.6486 | 0.02116 | -0.1043 | -77.9112
-19 | -1.6079 | 0.01933 | -0.1037 | -83.1816
-18.5 | -1.5641 | 0.01765 | -0.1032 | -88.6176
-18 | -1.5138 | 0.01647 | -0.1031 | -91.9126
-17.5 | -1.4617 | 0.01541 | -0.103 | -94.854
-17 | -1.4096 | 0.01448 | -0.1027 | -97.3481
-16.5 | -1.3627 | 0.01365 | -0.1011 | -99.8315
-16 | -1.3033 | 0.01287 | -0.102 | -101.2665
-15.5 | -1.2383 | 0.01207 | -0.104 | -102.5932
-15 | -1.1724 | 0.01122 | -0.1062 | -104.492
-14.5 | -1.115 | 0.01053 | -0.1066 | -105.8879
-14 | -1.0663 | 0.00994 | -0.1049 | -107.2736
-13.5 | -1.0187 | 0.00944 | -0.103 | -107.9131
-13 | -0.9698 | 0.00902 | -0.1012 | -107.5166
-12.5 | -0.9204 | 0.00868 | -0.0995 | -106.0369
-12 | -0.8702 | 0.0084 | -0.0979 | -103.5952
-11.5 | -0.8199 | 0.00815 | -0.0964 | -100.6012
-11 | -0.7685 | 0.0078 | -0.095 | -98.5256
-10.5 | -0.7156 | 0.00747 | -0.094 | -95.7965
-10 | -0.6625 | 0.00721 | -0.093 | -91.8863
-9.5 | -0.6084 | 0.007 | -0.0922 | -86.9143
-9 | -0.5543 | 0.00679 | -0.0914 | -81.6348
-8.5 | -0.5001 | 0.00656 | -0.0906 | -76.2348
-8 | -0.4457 | 0.00637 | -0.0899 | -69.9686
-7.5 | -0.3911 | 0.00624 | -0.0892 | -62.6763
-7 | -0.3368 | 0.00609 | -0.0884 | -55.3038
-6.5 | -0.282 | 0.00598 | -0.0878 | -47.1572
-6 | -0.2269 | 0.00589 | -0.0872 | -38.5229
-5.5 | -0.1722 | 0.0058 | -0.0866 | -29.6897
-5 | -0.1171 | 0.00576 | -0.086 | -20.3299
-4.5 | -0.0619 | 0.00569 | -0.0855 | -10.8787
-4 | -0.0067 | 0.00565 | -0.0849 | -1.1858
-3.5 | 0.049 | 0.00561 | -0.0845 | 8.7344
-3 | 0.1047 | 0.00557 | -0.0842 | 18.7971
-2.5 | 0.1606 | 0.00553 | -0.0838 | 29.0416
-2 | 0.217 | 0.00548 | -0.0836 | 39.5985
-1.5 | 0.273 | 0.00545 | -0.0833 | 50.0917
-1 | 0.3294 | 0.00541 | -0.0831 | 60.8872
-0.5 | 0.3856 | 0.00539 | -0.0828 | 71.5399
0 | 0.4421 | 0.00534 | -0.0827 | 82.7903
0.5 | 0.4982 | 0.00533 | -0.0825 | 93.4709
1 | 0.5543 | 0.00533 | -0.0822 | 103.9962
1.5 | 0.6107 | 0.0053 | -0.0821 | 115.2264
2 | 0.6662 | 0.00534 | -0.0818 | 124.7566
2.5 | 0.7218 | 0.00534 | -0.0816 | 135.1685
3 | 0.7759 | 0.00539 | -0.0811 | 143.9518
3.5 | 0.8267 | 0.00525 | -0.08 | 157.4667
4 | 0.877 | 0.00536 | -0.0788 | 163.6194
4.5 | 0.9265 | 0.00556 | -0.0774 | 166.6367
5 | 0.9752 | 0.00577 | -0.076 | 169.0121
5.5 | 1.0214 | 0.00596 | -0.0739 | 171.3758
6 | 1.0617 | 0.00607 | -0.0706 | 174.9094
6.5 | 1.1488 | 0.0067 | -0.078 | 171.4627
7 | 1.2114 | 0.0072 | -0.0798 | 168.25
7.5 | 1.2676 | 0.00771 | -0.0801 | 164.4099
8 | 1.3226 | 0.00816 | -0.0802 | 162.0833
8.5 | 1.3667 | 0.00857 | -0.0779 | 159.4749
9 | 1.4124 | 0.00901 | -0.076 | 156.7592
9.5 | 1.4584 | 0.00946 | -0.0742 | 154.1649
10 | 1.5039 | 0.00992 | -0.0723 | 151.6028
10.5 | 1.5492 | 0.01035 | -0.0705 | 149.6812
11 | 1.5928 | 0.01085 | -0.0684 | 146.8018
11.5 | 1.6327 | 0.01142 | -0.0656 | 142.9685
12 | 1.6681 | 0.01193 | -0.062 | 139.824
12.5 | 1.7036 | 0.01253 | -0.0586 | 135.9617
13 | 1.7386 | 0.0132 | -0.0553 | 131.7121
13.5 | 1.7732 | 0.0139 | -0.0522 | 127.5683
14 | 1.8034 | 0.01482 | -0.0486 | 121.6869
14.5 | 1.8325 | 0.01584 | -0.0451 | 115.6881
15 | 1.861 | 0.01696 | -0.0417 | 109.7288
15.5 | 1.8856 | 0.01835 | -0.0382 | 102.7575
16 | 1.9077 | 0.02 | -0.0348 | 95.385
16.5 | 1.9263 | 0.02199 | -0.0315 | 87.5989
17 | 1.945 | 0.02417 | -0.0286 | 80.4717
17.5 | 1.9605 | 0.02672 | -0.026 | 73.372
18 | 1.9722 | 0.02982 | -0.0237 | 66.1368
18.5 | 1.9767 | 0.03379 | -0.0217 | 58.4996
19 | 1.9802 | 0.03819 | -0.0203 | 51.8513
19.5 | 1.9725 | 0.04399 | -0.0194 | 44.8397
20 | 1.9663 | 0.05001 | -0.0192 | 39.3181

## 141. Re 18M Mach 0.25 (1)
BIGFOIL.COM POLAR EXPORT
NACA4312
NACA4312 |  |  |  | Cl Max: | 1.629 | at alpha= | 11.5 | deg
JavaFoil+Calcfoil stall+Eppler ext transition |  |  |  | L/D Max: | 140.41 | at alpha= | 8 | deg
Re: | 18000000 |  |  | Cd Min: | 0.00881 | at alpha= | -9.5 | deg
Mach: | 0.25 |  |  | Cl=0 at alpha= | -4.0656 | deg
|  |  |  | @ Cl=0.1, Cd= | 0.0090968
|  |  |  | @ Cl=0.4, Cd= | 0.0095077
|  |  |  | @ Cl=0.6, Cd= | 0.0094965
alpha (deg) | Cl | Cd | Cm | Cl/Cd
-15 | -0.479 | 0.1033 | -0.043 | -4.634
-14.5 | -0.502 | 0.09641 | -0.045 | -5.208
-14 | -0.521 | 0.08936 | -0.046 | -5.835
-13.5 | -0.536 | 0.08234 | -0.047 | -6.516
-13 | -0.547 | 0.07597 | -0.049 | -7.195
-12.5 | -0.552 | 0.06978 | -0.051 | -7.911
-12 | -0.552 | 0.06405 | -0.052 | -8.624
-11.5 | -0.549 | 0.05759 | -0.054 | -9.528
-11 | -0.541 | 0.0506 | -0.057 | -10.698
-10.5 | -0.534 | 0.0411 | -0.061 | -12.981
-10 | -0.587 | 0.01052 | -0.079 | -55.758
-9.5 | -0.565 | 0.00881 | -0.08 | -64.167
-9 | -0.529 | 0.00946 | -0.081 | -55.952
-8.5 | -0.487 | 0.0097 | -0.081 | -50.246
-8 | -0.442 | 0.01035 | -0.081 | -42.673
-7.5 | -0.393 | 0.01008 | -0.082 | -38.946
-7 | -0.341 | 0.00971 | -0.082 | -35.107
-6.5 | -0.287 | 0.00945 | -0.082 | -30.316
-6 | -0.23 | 0.01002 | -0.083 | -22.992
-5.5 | -0.173 | 0.00975 | -0.083 | -17.693
-5 | -0.113 | 0.00961 | -0.083 | -11.789
-4.5 | -0.053 | 0.00937 | -0.083 | -5.655
-4 | 0.008 | 0.00925 | -0.084 | 0.867
-3.5 | 0.07 | 0.00915 | -0.084 | 7.603
-3 | 0.132 | 0.00904 | -0.084 | 14.559
-2.5 | 0.194 | 0.00976 | -0.085 | 19.87
-2 | 0.256 | 0.00959 | -0.085 | 26.72
-1.5 | 0.319 | 0.00959 | -0.085 | 33.225
-1 | 0.381 | 0.00952 | -0.086 | 40.008
-0.5 | 0.443 | 0.00948 | -0.086 | 46.715
0 | 0.505 | 0.00948 | -0.086 | 53.238
0.5 | 0.566 | 0.00948 | -0.087 | 59.728
1 | 0.628 | 0.00951 | -0.087 | 66.046
1.5 | 0.69 | 0.01057 | -0.087 | 65.26
2 | 0.751 | 0.00998 | -0.087 | 75.261
2.5 | 0.812 | 0.01006 | -0.088 | 80.735
3 | 0.873 | 0.01019 | -0.088 | 85.688
3.5 | 0.934 | 0.0098 | -0.088 | 95.267
4 | 0.994 | 0.0101 | -0.089 | 98.488
4.5 | 1.054 | 0.00977 | -0.089 | 107.972
5 | 1.114 | 0.01022 | -0.089 | 108.994
5.5 | 1.172 | 0.01001 | -0.09 | 117.118
6 | 1.228 | 0.01058 | -0.09 | 116.112
6.5 | 1.283 | 0.01051 | -0.09 | 122.133
7 | 1.336 | 0.01044 | -0.09 | 127.961
7.5 | 1.386 | 0.01034 | -0.091 | 133.968
8 | 1.433 | 0.0102 | -0.091 | 140.41
8.5 | 1.477 | 0.01179 | -0.091 | 125.26
9 | 1.516 | 0.01227 | -0.091 | 123.59
9.5 | 1.551 | 0.01283 | -0.091 | 120.852
10 | 1.58 | 0.01347 | -0.092 | 117.309
10.5 | 1.604 | 0.01419 | -0.092 | 113.054
11 | 1.622 | 0.01501 | -0.092 | 108.048
11.5 | 1.629 | 0.01595 | -0.092 | 102.18
12 | 1.629 | 0.01701 | -0.092 | 95.796
12.5 | 1.62 | 0.01821 | -0.092 | 88.957
13 | 1.602 | 0.01967 | -0.092 | 81.448
13.5 | 1.576 | 0.02133 | -0.091 | 73.874
14 | 1.54 | 0.02333 | -0.091 | 65.987
14.5 | 1.495 | 0.02579 | -0.091 | 57.967
15 | 1.441 | 0.02869 | -0.09 | 50.246
15.5 | 1.38 | 0.03245 | -0.09 | 42.505
16 | 1.305 | 0.03714 | -0.089 | 35.125
16.5 | 1.221 | 0.04331 | -0.088 | 28.195

## 142. Re 18M Mach 0.25 (2)
BIGFOIL.COM POLAR EXPORT
NACA4312
NACA4312 |  |  |  | Cl Max: | 1.9434 | at alpha= | 17 | deg
XFOIL ncrit=9 |  |  |  | L/D Max: | 177.066 | at alpha= | 6 | deg
Re: | 18000000 |  |  | Cd Min: | 0.18812 | at alpha= | -20 | deg
Mach: | 0.25 |  |  | Cl=0 at alpha= | -3.9211 | deg
|  |  |  | @ Cl=0.1, Cd= | 0.0056155
|  |  |  | @ Cl=0.4, Cd= | 0.0054173
|  |  |  | @ Cl=0.6, Cd= | 0.0053451
alpha (deg) | Cl | Cd | Cm | Cl/Cd
-20 | -0.6625 | 0.18812 | -0.0042 | -3.5217
-19.5 | -0.6673 | 0.1772 | -0.0105 | -3.7658
-18.5 | -0.671 | 0.15802 | -0.0213 | -4.2463
-17.5 | -1.4509 | 0.02983 | -0.128 | -48.639
-17 | -1.4575 | 0.02442 | -0.1279 | -59.6847
-16.5 | -1.4259 | 0.02067 | -0.1267 | -68.984
-16 | -1.3875 | 0.01826 | -0.1235 | -75.9858
-15.5 | -1.3319 | 0.01624 | -0.1222 | -82.0135
-15 | -1.2621 | 0.01456 | -0.1229 | -86.6827
-14.5 | -1.1867 | 0.01316 | -0.1244 | -90.1748
-14 | -1.1227 | 0.01211 | -0.1235 | -92.7085
-13.5 | -1.0724 | 0.01133 | -0.12 | -94.6514
-13 | -1.0243 | 0.01051 | -0.1162 | -97.4596
-12.5 | -0.9733 | 0.00987 | -0.1129 | -98.612
-12 | -0.9206 | 0.0093 | -0.1099 | -98.9892
-11.5 | -0.8673 | 0.00888 | -0.1071 | -97.6689
-11 | -0.8115 | 0.0085 | -0.1049 | -95.4706
-10.5 | -0.7541 | 0.00813 | -0.103 | -92.7552
-10 | -0.6977 | 0.00772 | -0.1011 | -90.3756
-9.5 | -0.6409 | 0.00735 | -0.0995 | -87.1973
-9 | -0.5835 | 0.00708 | -0.0979 | -82.4153
-8.5 | -0.5253 | 0.00686 | -0.0967 | -76.5743
-8 | -0.468 | 0.00661 | -0.0953 | -70.8018
-7.5 | -0.4108 | 0.0064 | -0.0941 | -64.1875
-7 | -0.3533 | 0.00627 | -0.093 | -56.3477
-6.5 | -0.2961 | 0.00611 | -0.0919 | -48.4615
-6 | -0.2386 | 0.006 | -0.091 | -39.7667
-5.5 | -0.1812 | 0.00591 | -0.0901 | -30.6599
-5 | -0.1239 | 0.00583 | -0.0892 | -21.2521
-4.5 | -0.0667 | 0.00577 | -0.0884 | -11.5598
-4 | -0.0091 | 0.00572 | -0.0878 | -1.5909
-3.5 | 0.0486 | 0.00566 | -0.0872 | 8.5866
-3 | 0.1063 | 0.00561 | -0.0866 | 18.9483
-2.5 | 0.1642 | 0.00556 | -0.0862 | 29.5324
-2 | 0.2223 | 0.00552 | -0.0858 | 40.2717
-1.5 | 0.2806 | 0.00547 | -0.0854 | 51.298
-1 | 0.3386 | 0.00544 | -0.0851 | 62.2426
-0.5 | 0.3968 | 0.00542 | -0.0848 | 73.2103
0 | 0.4553 | 0.00537 | -0.0846 | 84.7858
0.5 | 0.513 | 0.00537 | -0.0843 | 95.5307
1 | 0.571 | 0.00536 | -0.084 | 106.5299
1.5 | 0.6294 | 0.00533 | -0.0838 | 118.0863
2 | 0.6866 | 0.00538 | -0.0834 | 127.6208
2.5 | 0.7443 | 0.00538 | -0.0831 | 138.3457
3 | 0.8003 | 0.00543 | -0.0825 | 147.3849
3.5 | 0.8529 | 0.00529 | -0.0813 | 161.2287
4 | 0.905 | 0.00538 | -0.0799 | 168.2156
4.5 | 0.9558 | 0.00561 | -0.0783 | 170.3743
5 | 1.0064 | 0.0058 | -0.0766 | 173.5172
5.5 | 1.0527 | 0.00604 | -0.074 | 174.2881
6 | 1.0925 | 0.00617 | -0.0699 | 177.0665
6.5 | 1.189 | 0.00689 | -0.0785 | 172.5689
7 | 1.2541 | 0.00744 | -0.08 | 168.5618
7.5 | 1.3125 | 0.00799 | -0.08 | 164.2678
8 | 1.3603 | 0.0085 | -0.0776 | 160.0353
8.5 | 1.408 | 0.00894 | -0.0752 | 157.4944
9 | 1.4558 | 0.00942 | -0.0728 | 154.5435
9.5 | 1.5026 | 0.00994 | -0.0702 | 151.167
10 | 1.5491 | 0.01046 | -0.0676 | 148.0975
10.5 | 1.59 | 0.01101 | -0.0638 | 144.4142
11 | 1.6285 | 0.01157 | -0.0597 | 140.7519
11.5 | 1.6672 | 0.01222 | -0.0558 | 136.4321
12 | 1.7039 | 0.013 | -0.0517 | 131.0692
12.5 | 1.7411 | 0.01379 | -0.0479 | 126.2582
13 | 1.776 | 0.01474 | -0.044 | 120.4885
13.5 | 1.8056 | 0.01598 | -0.0396 | 112.9912
14 | 1.8356 | 0.01731 | -0.0356 | 106.0427
14.5 | 1.8618 | 0.01896 | -0.0315 | 98.1962
15 | 1.8835 | 0.02104 | -0.0275 | 89.52
15.5 | 1.9036 | 0.02342 | -0.0238 | 81.281
16 | 1.9217 | 0.02616 | -0.0206 | 73.4595
16.5 | 1.9327 | 0.02973 | -0.0178 | 65.0084
17 | 1.9434 | 0.03362 | -0.0155 | 57.8049
17.5 | 1.9394 | 0.03921 | -0.0139 | 49.4619
18 | 1.9345 | 0.04524 | -0.013 | 42.7608
18.5 | 1.9214 | 0.05245 | -0.0129 | 36.633
19 | 1.9077 | 0.05999 | -0.0134 | 31.8003
19.5 | 1.8835 | 0.06895 | -0.0148 | 27.3169
20 | 1.859 | 0.0782 | -0.0166 | 23.7724

## 143. Re 18M Mach 0.50 (1)
BIGFOIL.COM POLAR EXPORT
NACA4312
NACA4312 |  |  |  | Cl Max: | 1.535 | at alpha= | 8.5 | deg
JavaFoil+Calcfoil stall+Eppler ext transition |  |  |  | L/D Max: | 131.308 | at alpha= | 5.5 | deg
Re: | 18000000 |  |  | Cd Min: | 0.00891 | at alpha= | 4 | deg
Mach: | 0.5 |  |  | Cl=0 at alpha= | -4.0672 | deg
|  |  |  | @ Cl=0.1, Cd= | 0.0093667
|  |  |  | @ Cl=0.4, Cd= | 0.0090009
|  |  |  | @ Cl=0.6, Cd= | 0.0091343
alpha (deg) | Cl | Cd | Cm | Cl/Cd
-20 | -0.87 | 0.15984 | -0.052 | -5.441
-19.5 | -0.839 | 0.17749 | -0.05 | -4.73
-19 | -0.814 | 0.15487 | -0.051 | -5.258
-18.5 | -0.789 | 0.14172 | -0.052 | -5.566
-18 | -0.759 | 0.15987 | -0.049 | -4.745
-17.5 | -0.733 | 0.13763 | -0.051 | -5.329
-17 | -0.708 | 0.12535 | -0.052 | -5.648
-16.5 | -0.678 | 0.13534 | -0.049 | -5.009
-16 | -0.653 | 0.11772 | -0.05 | -5.544
-15.5 | -0.627 | 0.10632 | -0.052 | -5.899
-15 | -0.597 | 0.11465 | -0.049 | -5.206
-14.5 | -0.572 | 0.09734 | -0.051 | -5.878
-14 | -0.547 | 0.08772 | -0.053 | -6.239
-13.5 | -0.517 | 0.09041 | -0.05 | -5.717
-13 | -0.493 | 0.07964 | -0.053 | -6.186
-12.5 | -0.464 | 0.07739 | -0.052 | -5.995
-12 | -0.44 | 0.06819 | -0.056 | -6.452
-11.5 | -0.418 | 0.05771 | -0.061 | -7.241
-11 | -0.384 | 0.06354 | -0.055 | -6.043
-10.5 | -0.361 | 0.05357 | -0.061 | -6.744
-10 | -0.328 | 0.05859 | -0.055 | -5.605
-9.5 | -0.3 | 0.05803 | -0.053 | -5.166
-9 | -0.274 | 0.05153 | -0.057 | -5.322
-8.5 | -0.245 | 0.05131 | -0.055 | -4.784
-8 | -0.217 | 0.05026 | -0.054 | -4.327
-7.5 | -0.24 | 0.04639 | -0.055 | -5.175
-7 | -0.306 | 0.01388 | -0.085 | -22.022
-6.5 | -0.293 | 0.01 | -0.092 | -29.288
-6 | -0.244 | 0.01011 | -0.092 | -24.108
-5.5 | -0.186 | 0.00961 | -0.093 | -19.357
-5 | -0.124 | 0.00935 | -0.093 | -13.22
-4.5 | -0.058 | 0.0099 | -0.093 | -5.893
-4 | 0.009 | 0.00961 | -0.094 | 0.924
-3.5 | 0.077 | 0.00943 | -0.094 | 8.194
-3 | 0.146 | 0.00924 | -0.094 | 15.848
-2.5 | 0.216 | 0.00916 | -0.095 | 23.585
-2 | 0.286 | 0.00904 | -0.095 | 31.618
-1.5 | 0.356 | 0.00902 | -0.095 | 39.469
-1 | 0.425 | 0.00899 | -0.096 | 47.332
-0.5 | 0.495 | 0.00975 | -0.096 | 50.715
0 | 0.563 | 0.00907 | -0.096 | 62.117
0.5 | 0.632 | 0.00919 | -0.097 | 68.768
1 | 0.701 | 0.0092 | -0.097 | 76.119
1.5 | 0.769 | 0.00931 | -0.097 | 82.568
2 | 0.837 | 0.00947 | -0.098 | 88.385
2.5 | 0.905 | 0.00967 | -0.098 | 93.566
3 | 0.973 | 0.00932 | -0.098 | 104.41
3.5 | 1.04 | 0.00909 | -0.099 | 114.398
4 | 1.107 | 0.00891 | -0.099 | 124.151
4.5 | 1.173 | 0.00984 | -0.099 | 119.119
5 | 1.237 | 0.00981 | -0.1 | 126.182
5.5 | 1.299 | 0.00989 | -0.1 | 131.308
6 | 1.357 | 0.01131 | -0.1 | 119.98
6.5 | 1.41 | 0.01221 | -0.1 | 115.544
7 | 1.458 | 0.01303 | -0.101 | 111.846
7.5 | 1.498 | 0.01391 | -0.101 | 107.646
8 | 1.525 | 0.01488 | -0.101 | 102.466
8.5 | 1.535 | 0.01605 | -0.101 | 95.649
9 | 1.515 | 0.01756 | -0.101 | 86.31
9.5 | 1.432 | 0.01963 | -0.1 | 72.938
10 | 0.917 | 0.02366 | -0.099 | 38.737
10.5 | 0.944 | 0.02528 | -0.099 | 37.336
11 | 0.967 | 0.0281 | -0.098 | 34.427
11.5 | 0.992 | 0.03075 | -0.098 | 32.256
12 | 1.017 | 0.03327 | -0.097 | 30.56
12.5 | 1.044 | 0.0351 | -0.097 | 29.736
13 | 1.06 | 0.04133 | -0.095 | 25.654
13.5 | 1.061 | 0.05522 | -0.092 | 19.22

## 144. Re 18M Mach 0.50 (2)
BIGFOIL.COM POLAR EXPORT
NACA4312
NACA4312 |  |  |  | Cl Max: | 1.8422 | at alpha= | 12 | deg
XFOIL ncrit=9 |  |  |  | L/D Max: | 190.384 | at alpha= | 5.5 | deg
Re: | 18000000 |  |  | Cd Min: | 0.02359 | at alpha= | 12 | deg
Mach: | 0.5 |  |  | Cl=0 at alpha= | -99 | deg
|  |  |  | @ Cl=0.1, Cd= | 0.00555
|  |  |  | @ Cl=0.4, Cd= | 0.00555
|  |  |  | @ Cl=0.6, Cd= | 0.0055233
alpha (deg) | Cl | Cd | Cm | Cl/Cd
0 | 0.5114 | 0.00555 | -0.0925 | 92.1441
0.5 | 0.5776 | 0.00553 | -0.0918 | 104.4485
1 | 0.6445 | 0.00551 | -0.0912 | 116.9691
1.5 | 0.7103 | 0.00553 | -0.0904 | 128.4448
2 | 0.7762 | 0.00557 | -0.0896 | 139.3537
2.5 | 0.8423 | 0.00559 | -0.0887 | 150.6798
3 | 0.9069 | 0.00566 | -0.0874 | 160.2297
3.5 | 0.9671 | 0.00556 | -0.0853 | 173.9388
4 | 1.0275 | 0.00559 | -0.083 | 183.8104
4.5 | 1.0865 | 0.00574 | -0.0802 | 189.2857
5 | 1.1399 | 0.00606 | -0.0763 | 188.1023
5.5 | 1.1899 | 0.00625 | -0.0715 | 190.384
7 | 1.4147 | 0.00868 | -0.0718 | 162.9839
7.5 | 1.4578 | 0.00936 | -0.065 | 155.7479
8 | 1.5048 | 0.01013 | -0.0589 | 148.5489
8.5 | 1.5549 | 0.01091 | -0.0533 | 142.5206
9 | 1.6048 | 0.01179 | -0.0476 | 136.1154
9.5 | 1.6522 | 0.01286 | -0.0417 | 128.4759
10 | 1.6993 | 0.01409 | -0.0358 | 120.6033
10.5 | 1.7436 | 0.01562 | -0.0297 | 111.6261
11 | 1.7869 | 0.01742 | -0.0237 | 102.5775
11.5 | 1.8226 | 0.01986 | -0.0176 | 91.7724
12 | 1.8422 | 0.02359 | -0.0113 | 78.0924

## 145. Re 20M Mach 0.00 (1)
BIGFOIL.COM POLAR EXPORT
NACA4312
NACA4312 |  |  |  | Cl Max: | 1.68 | at alpha= | 13.5 | deg
JavaFoil+Calcfoil stall+Eppler ext transition |  |  |  | L/D Max: | 144.412 | at alpha= | 9 | deg
Re: | 20000000 |  |  | Cd Min: | 0.00871 | at alpha= | -10.5 | deg
Mach: | 0 |  |  | Cl=0 at alpha= | -4.0678 | deg
|  |  |  | @ Cl=0.1, Cd= | 0.0087813
|  |  |  | @ Cl=0.4, Cd= | 0.0091432
|  |  |  | @ Cl=0.6, Cd= | 0.0093083
alpha (deg) | Cl | Cd | Cm | Cl/Cd
-16.5 | -0.665 | 0.10418 | -0.046 | -6.388
-16 | -0.671 | 0.09801 | -0.047 | -6.844
-15.5 | -0.673 | 0.0916 | -0.048 | -7.349
-15 | -0.673 | 0.08558 | -0.049 | -7.863
-14.5 | -0.671 | 0.0793 | -0.05 | -8.459
-14 | -0.666 | 0.07335 | -0.051 | -9.084
-13.5 | -0.66 | 0.06718 | -0.053 | -9.82
-13 | -0.65 | 0.06129 | -0.054 | -10.614
-12.5 | -0.64 | 0.05449 | -0.056 | -11.746
-12 | -0.65 | 0.03424 | -0.064 | -18.973
-11.5 | -0.675 | 0.01442 | -0.073 | -46.808
-11 | -0.675 | 0.00992 | -0.076 | -68.061
-10.5 | -0.648 | 0.00871 | -0.077 | -74.345
-10 | -0.612 | 0.00946 | -0.078 | -64.767
-9.5 | -0.573 | 0.0096 | -0.078 | -59.727
-9 | -0.531 | 0.00934 | -0.078 | -56.867
-8.5 | -0.485 | 0.01003 | -0.078 | -48.4
-8 | -0.437 | 0.00977 | -0.079 | -44.753
-7.5 | -0.387 | 0.0095 | -0.079 | -40.705
-7 | -0.334 | 0.01001 | -0.079 | -33.382
-6.5 | -0.28 | 0.00979 | -0.08 | -28.618
-6 | -0.225 | 0.00953 | -0.08 | -23.584
-5.5 | -0.168 | 0.00942 | -0.08 | -17.823
-5 | -0.11 | 0.00921 | -0.081 | -11.958
-4.5 | -0.051 | 0.00904 | -0.081 | -5.695
-4 | 0.008 | 0.0089 | -0.081 | 0.875
-3.5 | 0.067 | 0.00883 | -0.081 | 7.64
-3 | 0.128 | 0.00874 | -0.082 | 14.589
-2.5 | 0.188 | 0.00935 | -0.082 | 20.084
-2 | 0.248 | 0.00924 | -0.082 | 26.861
-1.5 | 0.309 | 0.00922 | -0.083 | 33.47
-1 | 0.369 | 0.0092 | -0.083 | 40.111
-0.5 | 0.429 | 0.00909 | -0.083 | 47.207
0 | 0.489 | 0.00911 | -0.083 | 53.642
0.5 | 0.549 | 0.01019 | -0.084 | 53.836
1 | 0.608 | 0.00917 | -0.084 | 66.337
1.5 | 0.668 | 0.01023 | -0.084 | 65.278
2 | 0.727 | 0.01034 | -0.085 | 70.356
2.5 | 0.787 | 0.01045 | -0.085 | 75.315
3 | 0.846 | 0.01071 | -0.085 | 79.017
3.5 | 0.905 | 0.0095 | -0.086 | 95.278
4 | 0.964 | 0.00973 | -0.086 | 99.087
4.5 | 1.022 | 0.01012 | -0.086 | 100.975
5 | 1.08 | 0.00982 | -0.086 | 110.023
5.5 | 1.137 | 0.01023 | -0.087 | 111.107
6 | 1.192 | 0.01006 | -0.087 | 118.492
6.5 | 1.246 | 0.01059 | -0.087 | 117.68
7 | 1.298 | 0.01046 | -0.088 | 124.103
7.5 | 1.349 | 0.01028 | -0.088 | 131.254
8 | 1.397 | 0.01068 | -0.088 | 130.862
8.5 | 1.443 | 0.01047 | -0.088 | 137.778
9 | 1.486 | 0.01029 | -0.088 | 144.412
9.5 | 1.525 | 0.01179 | -0.089 | 129.322
10 | 1.561 | 0.01225 | -0.089 | 127.406
10.5 | 1.593 | 0.01276 | -0.089 | 124.876
11 | 1.621 | 0.01336 | -0.089 | 121.373
11.5 | 1.643 | 0.01402 | -0.089 | 117.254
12 | 1.66 | 0.01475 | -0.089 | 112.595
12.5 | 1.672 | 0.01554 | -0.089 | 107.571
13 | 1.679 | 0.01646 | -0.09 | 102.001
13.5 | 1.68 | 0.0175 | -0.09 | 95.993
14 | 1.676 | 0.01864 | -0.089 | 89.903
14.5 | 1.667 | 0.01999 | -0.089 | 83.416
15 | 1.653 | 0.02154 | -0.089 | 76.739
15.5 | 1.635 | 0.02331 | -0.089 | 70.107
16 | 1.609 | 0.02525 | -0.089 | 63.722
16.5 | 1.578 | 0.02773 | -0.088 | 56.89
17 | 1.543 | 0.03061 | -0.088 | 50.393
17.5 | 1.505 | 0.03393 | -0.088 | 44.342
18 | 1.464 | 0.03778 | -0.087 | 38.752
18.5 | 1.421 | 0.04236 | -0.086 | 33.532

## 146. Re 20M Mach 0.00 (2)
BIGFOIL.COM POLAR EXPORT
NACA4312
NACA4312 |  |  |  | Cl Max: | 2.0005 | at alpha= | 19 | deg
XFOIL ncrit=9 |  |  |  | L/D Max: | 173.465 | at alpha= | 6.5 | deg
Re: | 20000000 |  |  | Cd Min: | 0.04386 | at alpha= | 20 | deg
Mach: | 0 |  |  | Cl=0 at alpha= | -3.9421 | deg
|  |  |  | @ Cl=0.1, Cd= | 0.0055032
|  |  |  | @ Cl=0.4, Cd= | 0.0052916
|  |  |  | @ Cl=0.6, Cd= | 0.0052315
alpha (deg) | Cl | Cd | Cm | Cl/Cd
-20 | -1.6827 | 0.01966 | -0.0993 | -85.59
-19.5 | -1.6407 | 0.01825 | -0.0989 | -89.9014
-19 | -1.5953 | 0.017 | -0.0987 | -93.8412
-18.5 | -1.5468 | 0.0159 | -0.0987 | -97.283
-18 | -1.4958 | 0.01498 | -0.0989 | -99.8531
-17.5 | -1.4435 | 0.01414 | -0.0991 | -102.0863
-17 | -1.3988 | 0.01341 | -0.0976 | -104.3102
-16.5 | -1.3434 | 0.01267 | -0.0981 | -106.03
-15.5 | -1.2156 | 0.01124 | -0.1027 | -108.1495
-15 | -1.1559 | 0.01054 | -0.104 | -109.6679
-14.5 | -1.1066 | 0.00999 | -0.103 | -110.7708
-14 | -1.0595 | 0.00948 | -0.1014 | -111.7616
-13.5 | -1.0117 | 0.00905 | -0.0998 | -111.7901
-13 | -0.9635 | 0.0087 | -0.0982 | -110.7471
-12.5 | -0.9146 | 0.00841 | -0.0967 | -108.7515
-12 | -0.8651 | 0.00817 | -0.0953 | -105.8874
-11.5 | -0.815 | 0.00794 | -0.094 | -102.6448
-11 | -0.7632 | 0.0076 | -0.0931 | -100.4211
-10.5 | -0.711 | 0.0073 | -0.0922 | -97.3973
-10 | -0.6582 | 0.00706 | -0.0914 | -93.2295
-9.5 | -0.6046 | 0.00686 | -0.0907 | -88.1341
-9 | -0.5509 | 0.00666 | -0.09 | -82.7177
-8.5 | -0.4971 | 0.00645 | -0.0894 | -77.0698
-8 | -0.4434 | 0.00628 | -0.0887 | -70.6051
-7.5 | -0.389 | 0.00615 | -0.0881 | -63.252
-7 | -0.3349 | 0.00602 | -0.0875 | -55.6312
-6.5 | -0.2806 | 0.0059 | -0.0869 | -47.5593
-5.5 | -0.1714 | 0.00574 | -0.0858 | -29.8606
-5 | -0.1165 | 0.00569 | -0.0853 | -20.4745
-4.5 | -0.0617 | 0.00563 | -0.0848 | -10.9591
-4 | -0.0064 | 0.00558 | -0.0844 | -1.147
-3.5 | 0.0489 | 0.00554 | -0.0841 | 8.8267
-3 | 0.1044 | 0.0055 | -0.0837 | 18.9818
-2.5 | 0.1602 | 0.00545 | -0.0834 | 29.3945
-2 | 0.2159 | 0.00541 | -0.0832 | 39.9076
-1.5 | 0.2721 | 0.00536 | -0.083 | 50.7649
-1 | 0.328 | 0.00534 | -0.0828 | 61.4232
-0.5 | 0.3842 | 0.0053 | -0.0826 | 72.4906
0 | 0.4404 | 0.00527 | -0.0825 | 83.5674
0.5 | 0.4961 | 0.00527 | -0.0822 | 94.1366
1 | 0.5521 | 0.00524 | -0.0821 | 105.3626
1.5 | 0.6081 | 0.00523 | -0.082 | 116.2715
2 | 0.6631 | 0.00527 | -0.0817 | 125.8254
2.5 | 0.718 | 0.0053 | -0.0814 | 135.4717
3 | 0.7719 | 0.00536 | -0.0809 | 144.0112
3.5 | 0.8225 | 0.00531 | -0.0799 | 154.8964
4 | 0.8729 | 0.00538 | -0.0788 | 162.2491
4.5 | 0.9217 | 0.00561 | -0.0774 | 164.2959
5 | 0.9709 | 0.00585 | -0.0761 | 165.9658
5.5 | 1.0173 | 0.00605 | -0.0743 | 168.1488
6 | 1.0626 | 0.00621 | -0.0722 | 171.1111
6.5 | 1.1414 | 0.00658 | -0.0778 | 173.465
7 | 1.2001 | 0.00705 | -0.0788 | 170.227
7.5 | 1.2562 | 0.00754 | -0.0793 | 166.6048
8 | 1.3121 | 0.00799 | -0.0798 | 164.2178
8.5 | 1.3622 | 0.0084 | -0.0789 | 162.1667
9 | 1.4077 | 0.0088 | -0.0771 | 159.9659
9.5 | 1.4536 | 0.00923 | -0.0754 | 157.4865
10 | 1.499 | 0.00967 | -0.0738 | 155.0155
10.5 | 1.5443 | 0.0101 | -0.0721 | 152.901
11 | 1.5885 | 0.01056 | -0.0703 | 150.4261
11.5 | 1.6306 | 0.0111 | -0.0682 | 146.9009
12 | 1.6687 | 0.01159 | -0.0653 | 143.9776
12.5 | 1.7028 | 0.01215 | -0.0617 | 140.1481
13 | 1.7382 | 0.01273 | -0.0586 | 136.5436
13.5 | 1.7729 | 0.01337 | -0.0555 | 132.6028
14 | 1.8036 | 0.0142 | -0.052 | 127.0141
14.5 | 1.8342 | 0.01508 | -0.0488 | 121.6313
15 | 1.8634 | 0.01606 | -0.0455 | 116.0274
15.5 | 1.8891 | 0.01726 | -0.0421 | 109.4496
16 | 1.9123 | 0.01868 | -0.0387 | 102.3715
16.5 | 1.9338 | 0.02034 | -0.0355 | 95.0737
17 | 1.9533 | 0.02223 | -0.0325 | 87.8677
17.5 | 1.9711 | 0.02439 | -0.0298 | 80.8159
18 | 1.9854 | 0.02697 | -0.0272 | 73.6151
18.5 | 1.9924 | 0.03036 | -0.0248 | 65.6258
19 | 2.0005 | 0.03396 | -0.0231 | 58.9075
19.5 | 1.9972 | 0.03891 | -0.0216 | 51.3287
20 | 1.9973 | 0.04386 | -0.0209 | 45.5381

## 147. Re 20M Mach 0.10 (1)
BIGFOIL.COM POLAR EXPORT
NACA4312
NACA4312 |  |  |  | Cl Max: | 1.671 | at alpha= | 13 | deg
JavaFoil+Calcfoil stall+Eppler ext transition |  |  |  | L/D Max: | 143.218 | at alpha= | 9 | deg
Re: | 20000000 |  |  | Cd Min: | 0.00874 | at alpha= | -3 | deg
Mach: | 0.1 |  |  | Cl=0 at alpha= | -4.0667 | deg
|  |  |  | @ Cl=0.1, Cd= | 0.0087867
|  |  |  | @ Cl=0.4, Cd= | 0.009181
|  |  |  | @ Cl=0.6, Cd= | 0.0094315
alpha (deg) | Cl | Cd | Cm | Cl/Cd
-16 | -0.645 | 0.10027 | -0.046 | -6.433
-15.5 | -0.65 | 0.09401 | -0.047 | -6.914
-15 | -0.652 | 0.08819 | -0.048 | -7.395
-14.5 | -0.653 | 0.08167 | -0.049 | -7.991
-14 | -0.65 | 0.0756 | -0.051 | -8.604
-13.5 | -0.646 | 0.06929 | -0.052 | -9.325
-13 | -0.639 | 0.06325 | -0.054 | -10.101
-12.5 | -0.629 | 0.05705 | -0.055 | -11.033
-12 | -0.619 | 0.04964 | -0.058 | -12.467
-11.5 | -0.647 | 0.02177 | -0.069 | -29.715
-11 | -0.665 | 0.01055 | -0.076 | -63.052
-10.5 | -0.645 | 0.00935 | -0.078 | -68.954
-10 | -0.611 | 0.00911 | -0.078 | -67.103
-9.5 | -0.573 | 0.00975 | -0.078 | -58.8
-9 | -0.531 | 0.00938 | -0.079 | -56.669
-8.5 | -0.486 | 0.01012 | -0.079 | -48.044
-8 | -0.438 | 0.00979 | -0.079 | -44.745
-7.5 | -0.388 | 0.00953 | -0.079 | -40.697
-7 | -0.335 | 0.01005 | -0.08 | -33.357
-6.5 | -0.281 | 0.00987 | -0.08 | -28.49
-6 | -0.226 | 0.00958 | -0.08 | -23.55
-5.5 | -0.169 | 0.00943 | -0.081 | -17.883
-5 | -0.111 | 0.00926 | -0.081 | -11.943
-4.5 | -0.052 | 0.00904 | -0.081 | -5.722
-4 | 0.008 | 0.00893 | -0.082 | 0.875
-3.5 | 0.068 | 0.00884 | -0.082 | 7.674
-3 | 0.128 | 0.00874 | -0.082 | 14.658
-2.5 | 0.189 | 0.0094 | -0.082 | 20.081
-2 | 0.249 | 0.00931 | -0.083 | 26.785
-1.5 | 0.31 | 0.00927 | -0.083 | 33.484
-1 | 0.371 | 0.00921 | -0.083 | 40.285
-0.5 | 0.431 | 0.00915 | -0.084 | 47.132
0 | 0.491 | 0.00917 | -0.084 | 53.555
0.5 | 0.551 | 0.01024 | -0.084 | 53.85
1 | 0.611 | 0.00925 | -0.084 | 66.072
1.5 | 0.671 | 0.01026 | -0.085 | 65.455
2 | 0.731 | 0.01035 | -0.085 | 70.645
2.5 | 0.791 | 0.01051 | -0.085 | 75.219
3 | 0.85 | 0.01066 | -0.086 | 79.754
3.5 | 0.909 | 0.00957 | -0.086 | 95.009
4 | 0.968 | 0.0098 | -0.086 | 98.772
4.5 | 1.027 | 0.01021 | -0.087 | 100.607
5 | 1.085 | 0.00989 | -0.087 | 109.783
5.5 | 1.142 | 0.01031 | -0.087 | 110.74
6 | 1.198 | 0.01013 | -0.087 | 118.245
6.5 | 1.252 | 0.01067 | -0.088 | 117.314
7 | 1.304 | 0.01055 | -0.088 | 123.63
7.5 | 1.355 | 0.01037 | -0.088 | 130.661
8 | 1.403 | 0.01078 | -0.088 | 130.113
8.5 | 1.449 | 0.0106 | -0.089 | 136.6
9 | 1.491 | 0.01041 | -0.089 | 143.218
9.5 | 1.53 | 0.01194 | -0.089 | 128.076
10 | 1.565 | 0.01241 | -0.089 | 126.136
10.5 | 1.596 | 0.01293 | -0.089 | 123.41
11 | 1.623 | 0.01356 | -0.09 | 119.658
11.5 | 1.643 | 0.01425 | -0.09 | 115.328
12 | 1.658 | 0.01501 | -0.09 | 110.433
12.5 | 1.668 | 0.01584 | -0.09 | 105.284
13 | 1.671 | 0.01683 | -0.09 | 99.288
13.5 | 1.67 | 0.01791 | -0.09 | 93.229
14 | 1.662 | 0.01916 | -0.09 | 86.752
14.5 | 1.649 | 0.02057 | -0.09 | 80.192
15 | 1.631 | 0.02226 | -0.089 | 73.278
15.5 | 1.608 | 0.02418 | -0.089 | 66.515
16 | 1.577 | 0.02637 | -0.089 | 59.799
16.5 | 1.54 | 0.02913 | -0.089 | 52.878
17 | 1.5 | 0.03235 | -0.088 | 46.365
17.5 | 1.457 | 0.03595 | -0.088 | 40.517
18 | 1.41 | 0.0404 | -0.087 | 34.9

## 148. Re 20M Mach 0.10 (2)
BIGFOIL.COM POLAR EXPORT
NACA4312
NACA4312 |  |  |  | Cl Max: | 1.9925 | at alpha= | 19 | deg
XFOIL ncrit=9 |  |  |  | L/D Max: | 173.489 | at alpha= | 6.5 | deg
Re: | 20000000 |  |  | Cd Min: | 0.04817 | at alpha= | 20 | deg
Mach: | 0.1 |  |  | Cl=0 at alpha= | -3.9388 | deg
|  |  |  | @ Cl=0.1, Cd= | 0.0055042
|  |  |  | @ Cl=0.4, Cd= | 0.0053027
|  |  |  | @ Cl=0.6, Cd= | 0.00524
alpha (deg) | Cl | Cd | Cm | Cl/Cd
-20 | -1.6703 | 0.02234 | -0.1088 | -74.7672
-19.5 | -1.6499 | 0.0206 | -0.1049 | -80.0922
-19 | -1.6085 | 0.01889 | -0.1043 | -85.1509
-18.5 | -1.5652 | 0.01714 | -0.1037 | -91.3186
-18 | -1.5146 | 0.016 | -0.1035 | -94.6625
-17.5 | -1.4625 | 0.01495 | -0.1034 | -97.8261
-17 | -1.416 | 0.01408 | -0.1018 | -100.5682
-16.5 | -1.362 | 0.01325 | -0.1017 | -102.7925
-16 | -1.2997 | 0.01247 | -0.1031 | -104.2261
-15.5 | -1.2323 | 0.0117 | -0.1056 | -105.3248
-15 | -1.169 | 0.01098 | -0.1072 | -106.4663
-14.5 | -1.117 | 0.01036 | -0.1063 | -107.8185
-14 | -1.0696 | 0.00981 | -0.1044 | -109.0316
-13.5 | -1.0218 | 0.00931 | -0.1025 | -109.753
-13 | -0.9737 | 0.00888 | -0.1005 | -109.6509
-12.5 | -0.9241 | 0.00856 | -0.0988 | -107.9556
-12 | -0.874 | 0.00829 | -0.0972 | -105.4282
-11.5 | -0.8231 | 0.00806 | -0.0958 | -102.1216
-11 | -0.7705 | 0.00773 | -0.0947 | -99.6766
-10.5 | -0.7176 | 0.0074 | -0.0937 | -96.973
-10 | -0.6645 | 0.00713 | -0.0927 | -93.1978
-9.5 | -0.6103 | 0.00691 | -0.0919 | -88.3213
-9 | -0.5559 | 0.00672 | -0.0911 | -82.7232
-8.5 | -0.5014 | 0.0065 | -0.0904 | -77.1385
-8 | -0.4474 | 0.00631 | -0.0896 | -70.9033
-7.5 | -0.3925 | 0.00618 | -0.0889 | -63.5113
-7 | -0.3378 | 0.00605 | -0.0883 | -55.8347
-6.5 | -0.2831 | 0.00592 | -0.0876 | -47.8209
-6 | -0.2279 | 0.00585 | -0.087 | -38.9573
-5.5 | -0.173 | 0.00576 | -0.0864 | -30.0347
-5 | -0.1177 | 0.0057 | -0.0859 | -20.6491
-4.5 | -0.0625 | 0.00564 | -0.0854 | -11.0816
-4 | -0.0068 | 0.00559 | -0.0849 | -1.2165
-3.5 | 0.0488 | 0.00555 | -0.0845 | 8.7928
-3 | 0.1047 | 0.0055 | -0.0842 | 19.0364
-2.5 | 0.1609 | 0.00545 | -0.0839 | 29.5229
-2 | 0.2169 | 0.00542 | -0.0836 | 40.0185
-1.5 | 0.2735 | 0.00536 | -0.0834 | 51.0261
-1 | 0.3296 | 0.00534 | -0.0831 | 61.7228
-0.5 | 0.3862 | 0.00531 | -0.083 | 72.7307
0 | 0.4428 | 0.00528 | -0.0828 | 83.8636
0.5 | 0.4988 | 0.00527 | -0.0826 | 94.649
1 | 0.5552 | 0.00524 | -0.0824 | 105.9542
1.5 | 0.6115 | 0.00524 | -0.0823 | 116.6985
2 | 0.6669 | 0.00527 | -0.082 | 126.5465
2.5 | 0.7221 | 0.0053 | -0.0817 | 136.2453
3 | 0.7764 | 0.00537 | -0.0812 | 144.581
3.5 | 0.8273 | 0.00532 | -0.0801 | 155.5075
4 | 0.8781 | 0.00538 | -0.079 | 163.2156
4.5 | 0.9271 | 0.00562 | -0.0776 | 164.9644
5 | 0.9765 | 0.00586 | -0.0762 | 166.6382
5.5 | 1.023 | 0.00606 | -0.0743 | 168.8119
6 | 1.0686 | 0.00623 | -0.0721 | 171.5249
6.5 | 1.1485 | 0.00662 | -0.0779 | 173.4894
7 | 1.2078 | 0.00709 | -0.0789 | 170.3526
7.5 | 1.2642 | 0.00759 | -0.0793 | 166.5613
8 | 1.3205 | 0.00806 | -0.0797 | 163.8337
8.5 | 1.3698 | 0.00846 | -0.0785 | 161.9149
9 | 1.4158 | 0.00887 | -0.0766 | 159.6167
9.5 | 1.4619 | 0.00931 | -0.0748 | 157.0247
10 | 1.5077 | 0.00976 | -0.0731 | 154.4775
10.5 | 1.5529 | 0.01021 | -0.0712 | 152.096
11 | 1.5974 | 0.01068 | -0.0693 | 149.5693
11.5 | 1.6393 | 0.01124 | -0.0669 | 145.8452
12 | 1.6746 | 0.01175 | -0.0632 | 142.5191
12.5 | 1.7098 | 0.01234 | -0.0597 | 138.5575
13 | 1.7458 | 0.01294 | -0.0566 | 134.915
13.5 | 1.78 | 0.01365 | -0.0533 | 130.4029
14 | 1.8103 | 0.01455 | -0.0496 | 124.4192
14.5 | 1.8409 | 0.01548 | -0.0463 | 118.9212
15 | 1.8685 | 0.01661 | -0.0427 | 112.4925
15.5 | 1.8933 | 0.01797 | -0.0392 | 105.3589
16 | 1.916 | 0.01954 | -0.0357 | 98.0553
16.5 | 1.9375 | 0.02132 | -0.0326 | 90.8771
17 | 1.9563 | 0.02342 | -0.0296 | 83.5312
17.5 | 1.9712 | 0.02595 | -0.0268 | 75.9615
18 | 1.9828 | 0.02899 | -0.0243 | 68.396
18.5 | 1.9869 | 0.0329 | -0.0221 | 60.3921
19 | 1.9925 | 0.03703 | -0.0207 | 53.8077
19.5 | 1.9863 | 0.04261 | -0.0196 | 46.6158
20 | 1.9834 | 0.04817 | -0.0193 | 41.175

## 149. Re 20M Mach 0.25 (1)
BIGFOIL.COM POLAR EXPORT
NACA4312
NACA4312 |  |  |  | Cl Max: | 1.631 | at alpha= | 11.5 | deg
JavaFoil+Calcfoil stall+Eppler ext transition |  |  |  | L/D Max: | 141.013 | at alpha= | 8 | deg
Re: | 20000000 |  |  | Cd Min: | 0.00896 | at alpha= | -3 | deg
Mach: | 0.25 |  |  | Cl=0 at alpha= | -4.0656 | deg
|  |  |  | @ Cl=0.1, Cd= | 0.0090013
|  |  |  | @ Cl=0.4, Cd= | 0.0094424
|  |  |  | @ Cl=0.6, Cd= | 0.0094529
alpha (deg) | Cl | Cd | Cm | Cl/Cd
-15 | -0.479 | 0.103 | -0.044 | -4.648
-14.5 | -0.502 | 0.09565 | -0.045 | -5.252
-14 | -0.522 | 0.08869 | -0.046 | -5.883
-13.5 | -0.537 | 0.08201 | -0.048 | -6.544
-13 | -0.547 | 0.07559 | -0.049 | -7.235
-12.5 | -0.553 | 0.06906 | -0.051 | -8.002
-12 | -0.553 | 0.06321 | -0.053 | -8.75
-11.5 | -0.549 | 0.05707 | -0.055 | -9.625
-11 | -0.542 | 0.04995 | -0.057 | -10.854
-10.5 | -0.553 | 0.02941 | -0.067 | -18.813
-10 | -0.589 | 0.0102 | -0.079 | -57.789
-9.5 | -0.565 | 0.00905 | -0.08 | -62.469
-9 | -0.529 | 0.00941 | -0.081 | -56.269
-8.5 | -0.487 | 0.00989 | -0.081 | -49.271
-8 | -0.442 | 0.01026 | -0.081 | -43.026
-7.5 | -0.393 | 0.00991 | -0.082 | -39.612
-7 | -0.341 | 0.00955 | -0.082 | -35.68
-6.5 | -0.287 | 0.00939 | -0.082 | -30.519
-6 | -0.23 | 0.00989 | -0.083 | -23.304
-5.5 | -0.173 | 0.00961 | -0.083 | -17.95
-5 | -0.113 | 0.00945 | -0.083 | -11.983
-4.5 | -0.053 | 0.00924 | -0.083 | -5.737
-4 | 0.008 | 0.00917 | -0.084 | 0.874
-3.5 | 0.07 | 0.00904 | -0.084 | 7.697
-3 | 0.132 | 0.00896 | -0.084 | 14.685
-2.5 | 0.194 | 0.00959 | -0.085 | 20.209
-2 | 0.256 | 0.00948 | -0.085 | 27.021
-1.5 | 0.319 | 0.00949 | -0.085 | 33.607
-1 | 0.381 | 0.00947 | -0.086 | 40.211
-0.5 | 0.443 | 0.00938 | -0.086 | 47.222
0 | 0.505 | 0.00941 | -0.086 | 53.62
0.5 | 0.566 | 0.00942 | -0.087 | 60.147
1 | 0.628 | 0.00948 | -0.087 | 66.238
1.5 | 0.69 | 0.01053 | -0.087 | 65.454
2 | 0.751 | 0.00992 | -0.087 | 75.674
2.5 | 0.812 | 0.01006 | -0.088 | 80.756
3 | 0.873 | 0.01021 | -0.088 | 85.538
3.5 | 0.934 | 0.00978 | -0.088 | 95.527
4 | 0.994 | 0.01013 | -0.089 | 98.188
4.5 | 1.054 | 0.0098 | -0.089 | 107.56
5 | 1.114 | 0.01023 | -0.089 | 108.861
5.5 | 1.172 | 0.01005 | -0.09 | 116.641
6 | 1.228 | 0.01061 | -0.09 | 115.769
6.5 | 1.283 | 0.01049 | -0.09 | 122.27
7 | 1.336 | 0.0104 | -0.09 | 128.494
7.5 | 1.386 | 0.01031 | -0.091 | 134.456
8 | 1.433 | 0.01016 | -0.091 | 141.013
8.5 | 1.477 | 0.01175 | -0.091 | 125.762
9 | 1.517 | 0.01221 | -0.091 | 124.288
9.5 | 1.552 | 0.01274 | -0.091 | 121.807
10 | 1.581 | 0.01333 | -0.092 | 118.559
10.5 | 1.605 | 0.014 | -0.092 | 114.63
11 | 1.623 | 0.01479 | -0.092 | 109.72
11.5 | 1.631 | 0.0157 | -0.092 | 103.894
12 | 1.63 | 0.0167 | -0.092 | 97.639
12.5 | 1.622 | 0.01789 | -0.092 | 90.643
13 | 1.604 | 0.01927 | -0.092 | 83.239
13.5 | 1.577 | 0.02092 | -0.091 | 75.411
14 | 1.542 | 0.0228 | -0.091 | 67.623
14.5 | 1.497 | 0.02509 | -0.091 | 59.671
15 | 1.444 | 0.02787 | -0.09 | 51.821
15.5 | 1.382 | 0.03165 | -0.09 | 43.656
16 | 1.307 | 0.03618 | -0.089 | 36.127
16.5 | 1.224 | 0.0419 | -0.088 | 29.216

## 150. Re 20M Mach 0.25 (2)
BIGFOIL.COM POLAR EXPORT
NACA4312
NACA4312 |  |  |  | Cl Max: | 1.9567 | at alpha= | 17 | deg
XFOIL ncrit=9 |  |  |  | L/D Max: | 174.437 | at alpha= | 6 | deg
Re: | 20000000 |  |  | Cd Min: | 0.07585 | at alpha= | 20 | deg
Mach: | 0.25 |  |  | Cl=0 at alpha= | -3.9177 | deg
|  |  |  | @ Cl=0.1, Cd= | 0.0055563
|  |  |  | @ Cl=0.4, Cd= | 0.0053287
|  |  |  | @ Cl=0.6, Cd= | 0.00527
alpha (deg) | Cl | Cd | Cm | Cl/Cd
-15 | -1.2562 | 0.01392 | -0.1247 | -90.2443
-14.5 | -1.1824 | 0.01265 | -0.1258 | -93.4704
-14 | -1.1282 | 0.01177 | -0.1229 | -95.8539
-13.5 | -1.0787 | 0.01106 | -0.1191 | -97.5316
-13 | -1.0289 | 0.01036 | -0.1155 | -99.3147
-12.5 | -0.9771 | 0.00974 | -0.1123 | -100.3183
-12 | -0.9247 | 0.00918 | -0.1093 | -100.7298
-11.5 | -0.8709 | 0.00874 | -0.1066 | -99.6453
-11 | -0.8144 | 0.00836 | -0.1044 | -97.4163
-10 | -0.6999 | 0.00765 | -0.1008 | -91.4902
-9.5 | -0.6429 | 0.00727 | -0.0991 | -88.4319
-9 | -0.5854 | 0.007 | -0.0977 | -83.6286
-8.5 | -0.5271 | 0.00677 | -0.0964 | -77.8582
-8 | -0.4696 | 0.00656 | -0.0951 | -71.5854
-7.5 | -0.4123 | 0.00633 | -0.0939 | -65.1343
-7 | -0.3546 | 0.0062 | -0.0928 | -57.1935
-6.5 | -0.2972 | 0.00606 | -0.0917 | -49.0429
-6 | -0.2396 | 0.00594 | -0.0908 | -40.3367
-5.5 | -0.182 | 0.00586 | -0.0899 | -31.058
-5 | -0.1248 | 0.00578 | -0.0891 | -21.5917
-4.5 | -0.0671 | 0.00571 | -0.0884 | -11.7513
-4 | -0.0095 | 0.00567 | -0.0877 | -1.6755
-3.5 | 0.0482 | 0.00561 | -0.0871 | 8.5918
-3 | 0.1061 | 0.00555 | -0.0866 | 19.1171
-2.5 | 0.1645 | 0.00549 | -0.0862 | 29.9636
-2 | 0.2225 | 0.00545 | -0.0858 | 40.8257
-1.5 | 0.281 | 0.00539 | -0.0855 | 52.1336
-1 | 0.3389 | 0.00537 | -0.0852 | 63.1099
-0.5 | 0.3975 | 0.00533 | -0.085 | 74.5779
0 | 0.4559 | 0.0053 | -0.0848 | 86.0189
0.5 | 0.5137 | 0.00531 | -0.0844 | 96.742
1 | 0.5721 | 0.00527 | -0.0842 | 108.5579
1.5 | 0.6302 | 0.00527 | -0.084 | 119.5825
2 | 0.6875 | 0.00531 | -0.0836 | 129.4727
3 | 0.8012 | 0.00539 | -0.0827 | 148.6456
3.5 | 0.8541 | 0.00532 | -0.0815 | 160.5451
4 | 0.9064 | 0.00539 | -0.0802 | 168.1633
4.5 | 0.9568 | 0.00564 | -0.0785 | 169.6454
5 | 1.0079 | 0.00587 | -0.0769 | 171.7036
5.5 | 1.0549 | 0.00613 | -0.0745 | 172.0881
6 | 1.1007 | 0.00631 | -0.0717 | 174.4374
8 | 1.364 | 0.00837 | -0.0783 | 162.963
8.5 | 1.4115 | 0.00881 | -0.0758 | 160.2157
9 | 1.4592 | 0.0093 | -0.0734 | 156.9032
9.5 | 1.5063 | 0.00981 | -0.0709 | 153.5474
10 | 1.5534 | 0.0103 | -0.0683 | 150.8155
10.5 | 1.5976 | 0.01083 | -0.0652 | 147.5162
11 | 1.6345 | 0.01141 | -0.0607 | 143.2515
11.5 | 1.6739 | 0.01201 | -0.0569 | 139.3755
12 | 1.7107 | 0.01277 | -0.0528 | 133.9624
12.5 | 1.7485 | 0.01352 | -0.049 | 129.3269
13 | 1.7824 | 0.01448 | -0.0449 | 123.0939
13.5 | 1.8145 | 0.0156 | -0.0407 | 116.3141
14 | 1.8439 | 0.01692 | -0.0365 | 108.9775
14.5 | 1.8704 | 0.01852 | -0.0324 | 100.9935
15 | 1.8929 | 0.02052 | -0.0283 | 92.2466
15.5 | 1.915 | 0.02271 | -0.0247 | 84.3241
16 | 1.9334 | 0.02537 | -0.0214 | 76.2081
16.5 | 1.9444 | 0.02885 | -0.0183 | 67.3969
17 | 1.9567 | 0.03254 | -0.0159 | 60.1321
17.5 | 1.9532 | 0.03796 | -0.014 | 51.4542
18 | 1.95 | 0.04375 | -0.013 | 44.5714
18.5 | 1.9417 | 0.05041 | -0.0127 | 38.5182
19 | 1.928 | 0.05785 | -0.013 | 33.3276
19.5 | 1.9071 | 0.06634 | -0.0141 | 28.7474
20 | 1.8798 | 0.07585 | -0.016 | 24.7831

## 151. Re 20M Mach 0.50 (1)
BIGFOIL.COM POLAR EXPORT
NACA4312
NACA4312 |  |  |  | Cl Max: | 1.536 | at alpha= | 8.5 | deg
JavaFoil+Calcfoil stall+Eppler ext transition |  |  |  | L/D Max: | 133.698 | at alpha= | 6 | deg
Re: | 20000000 |  |  | Cd Min: | 0.00888 | at alpha= | -1 | deg
Mach: | 0.5 |  |  | Cl=0 at alpha= | -4.0672 | deg
|  |  |  | @ Cl=0.1, Cd= | 0.0092467
|  |  |  | @ Cl=0.4, Cd= | 0.0088872
|  |  |  | @ Cl=0.6, Cd= | 0.0090629
alpha (deg) | Cl | Cd | Cm | Cl/Cd
-20 | -0.87 | 0.16009 | -0.052 | -5.433
-19.5 | -0.839 | 0.17994 | -0.05 | -4.665
-19 | -0.814 | 0.15627 | -0.051 | -5.212
-18.5 | -0.789 | 0.14289 | -0.052 | -5.521
-18 | -0.759 | 0.16254 | -0.049 | -4.667
-17.5 | -0.733 | 0.14073 | -0.05 | -5.21
-17 | -0.708 | 0.12745 | -0.052 | -5.554
-16.5 | -0.678 | 0.13798 | -0.049 | -4.912
-16 | -0.652 | 0.1206 | -0.05 | -5.41
-15.5 | -0.627 | 0.10894 | -0.052 | -5.755
-15 | -0.597 | 0.11858 | -0.048 | -5.033
-14.5 | -0.572 | 0.10032 | -0.051 | -5.699
-14 | -0.546 | 0.09081 | -0.052 | -6.015
-13.5 | -0.516 | 0.09461 | -0.049 | -5.456
-13 | -0.491 | 0.08341 | -0.052 | -5.889
-12.5 | -0.463 | 0.08051 | -0.051 | -5.751
-12 | -0.438 | 0.07202 | -0.054 | -6.08
-11.5 | -0.415 | 0.06234 | -0.058 | -6.649
-11 | -0.384 | 0.06267 | -0.056 | -6.135
-10.5 | -0.362 | 0.05251 | -0.062 | -6.895
-10 | -0.329 | 0.05789 | -0.055 | -5.679
-9.5 | -0.3 | 0.05775 | -0.053 | -5.194
-9 | -0.275 | 0.05085 | -0.057 | -5.402
-8.5 | -0.246 | 0.05109 | -0.055 | -4.81
-8 | -0.218 | 0.04977 | -0.054 | -4.374
-7.5 | -0.24 | 0.04634 | -0.056 | -5.185
-7 | -0.313 | 0.01144 | -0.088 | -27.392
-6.5 | -0.293 | 0.01041 | -0.092 | -28.115
-6 | -0.244 | 0.00988 | -0.092 | -24.66
-5.5 | -0.186 | 0.00955 | -0.093 | -19.475
-5 | -0.124 | 0.00917 | -0.093 | -13.482
-4.5 | -0.058 | 0.00974 | -0.093 | -5.988
-4 | 0.009 | 0.00951 | -0.094 | 0.933
-3.5 | 0.077 | 0.0093 | -0.094 | 8.313
-3 | 0.146 | 0.00914 | -0.094 | 16.029
-2.5 | 0.216 | 0.00904 | -0.095 | 23.913
-2 | 0.286 | 0.00893 | -0.095 | 32.031
-1.5 | 0.356 | 0.0089 | -0.095 | 39.978
-1 | 0.425 | 0.00888 | -0.096 | 47.894
-0.5 | 0.495 | 0.00963 | -0.096 | 51.343
0 | 0.563 | 0.00902 | -0.096 | 62.423
0.5 | 0.632 | 0.0091 | -0.097 | 69.463
1 | 0.701 | 0.00976 | -0.097 | 71.793
1.5 | 0.769 | 0.00923 | -0.097 | 83.299
2 | 0.837 | 0.00945 | -0.098 | 88.588
2.5 | 0.905 | 0.00966 | -0.098 | 93.72
3 | 0.973 | 0.00927 | -0.098 | 104.974
3.5 | 1.04 | 0.00908 | -0.099 | 114.53
4 | 1.107 | 0.00953 | -0.099 | 116.076
4.5 | 1.173 | 0.00989 | -0.099 | 118.575
5 | 1.237 | 0.00985 | -0.1 | 125.673
5.5 | 1.299 | 0.00993 | -0.1 | 130.738
6 | 1.357 | 0.01015 | -0.1 | 133.698
6.5 | 1.411 | 0.01216 | -0.1 | 115.984
7 | 1.458 | 0.01297 | -0.101 | 112.43
7.5 | 1.498 | 0.01382 | -0.101 | 108.429
8 | 1.525 | 0.01477 | -0.101 | 103.314
8.5 | 1.536 | 0.0159 | -0.101 | 96.632
9 | 1.517 | 0.01732 | -0.101 | 87.538
9.5 | 1.433 | 0.01929 | -0.1 | 74.315
10 | 0.918 | 0.02325 | -0.099 | 39.483
10.5 | 0.945 | 0.02468 | -0.099 | 38.314
11 | 0.969 | 0.02749 | -0.098 | 35.247
11.5 | 0.994 | 0.02987 | -0.098 | 33.278
12 | 1.019 | 0.03227 | -0.098 | 31.589
12.5 | 1.037 | 0.03764 | -0.096 | 27.548
13 | 1.049 | 0.04593 | -0.094 | 22.831
13.5 | 1.046 | 0.0626 | -0.089 | 16.71

## 152. Re 20M Mach 0.50 (2)
BIGFOIL.COM POLAR EXPORT
NACA4312
NACA4312 |  |  |  | Cl Max: | 1.8349 | at alpha= | 11.5 | deg
XFOIL ncrit=9 |  |  |  | L/D Max: | 188.235 | at alpha= | 4.5 | deg
Re: | 20000000 |  |  | Cd Min: | 0.1047 | at alpha= | -13 | deg
Mach: | 0.5 |  |  | Cl=0 at alpha= | -3.819 | deg
|  |  |  | @ Cl=0.1, Cd= | 0.0057764
|  |  |  | @ Cl=0.4, Cd= | 0.0055008
|  |  |  | @ Cl=0.6, Cd= | 0.0054337
alpha (deg) | Cl | Cd | Cm | Cl/Cd
-13 | -0.4039 | 0.1047 | -0.0782 | -3.8577
-12.5 | -0.4056 | 0.09466 | -0.0863 | -4.2848
-12 | -0.3939 | 0.08302 | -0.1006 | -4.7446
-11 | -0.4017 | 0.06004 | -0.129 | -6.6905
-10.5 | -0.4142 | 0.05104 | -0.1376 | -8.1152
-10 | -0.4289 | 0.04194 | -0.148 | -10.2265
-9.5 | -0.4626 | 0.03632 | -0.1453 | -12.7368
-9 | -0.4871 | 0.02924 | -0.1429 | -16.6587
-8.5 | -0.5106 | 0.02111 | -0.1384 | -24.1876
-8 | -0.5291 | 0.01326 | -0.1312 | -39.902
-7.5 | -0.5089 | 0.00837 | -0.1229 | -60.8005
-7 | -0.4437 | 0.00719 | -0.1173 | -61.7107
-6.5 | -0.372 | 0.00676 | -0.1132 | -55.0296
-6 | -0.3003 | 0.0065 | -0.11 | -46.2
-5.5 | -0.2301 | 0.00633 | -0.1071 | -36.3507
-5 | -0.1614 | 0.00618 | -0.1045 | -26.1165
-4.5 | -0.0925 | 0.00606 | -0.1024 | -15.264
-4 | -0.0245 | 0.00597 | -0.1006 | -4.1039
-3.5 | 0.0432 | 0.00586 | -0.099 | 7.372
-3 | 0.1111 | 0.00576 | -0.0977 | 19.2882
-2.5 | 0.1785 | 0.00569 | -0.0966 | 31.3708
-2 | 0.2457 | 0.00561 | -0.0957 | 43.7968
-1.5 | 0.3123 | 0.00557 | -0.0948 | 56.0682
-1 | 0.3796 | 0.00551 | -0.0941 | 68.8929
-0.5 | 0.4462 | 0.00548 | -0.0934 | 81.4234
0 | 0.5124 | 0.00547 | -0.0927 | 93.6746
0.5 | 0.5791 | 0.00544 | -0.0921 | 106.4522
1 | 0.6459 | 0.00542 | -0.0915 | 119.1697
1.5 | 0.7115 | 0.00546 | -0.0907 | 130.3114
2 | 0.778 | 0.00548 | -0.0899 | 141.9708
2.5 | 0.8432 | 0.00554 | -0.0889 | 152.2022
3 | 0.9089 | 0.00559 | -0.0878 | 162.5939
3.5 | 0.9724 | 0.00568 | -0.0862 | 171.1972
4 | 1.0303 | 0.00556 | -0.0835 | 185.3058
4.5 | 1.088 | 0.00578 | -0.0805 | 188.2353
5 | 1.1425 | 0.00611 | -0.0768 | 186.9885
5.5 | 1.1939 | 0.00637 | -0.0723 | 187.4254
6 | 1.2321 | 0.00668 | -0.0651 | 184.4461
6.5 | 1.3511 | 0.00773 | -0.0742 | 174.7865
7 | 1.4208 | 0.00858 | -0.0728 | 165.5944
7.5 | 1.464 | 0.00922 | -0.0659 | 158.7852
8 | 1.5109 | 0.00997 | -0.0598 | 151.5446
8.5 | 1.561 | 0.01074 | -0.0541 | 145.3445
9 | 1.6115 | 0.01159 | -0.0485 | 139.0423
9.5 | 1.6599 | 0.01261 | -0.0425 | 131.6336
10 | 1.7079 | 0.01378 | -0.0366 | 123.9405
10.5 | 1.7543 | 0.0152 | -0.0306 | 115.4145
11 | 1.7977 | 0.01695 | -0.0245 | 106.059
11.5 | 1.8349 | 0.01927 | -0.0182 | 95.2206
13 | 1.6673 | 0.02173 | 0.0045 | 76.728
13.5 | 1.6281 | 0.03132 | 0.0073 | 51.9828
14 | 1.5768 | 0.04208 | 0.01 | 37.4715
14.5 | 1.5241 | 0.05259 | 0.0127 | 28.9808
15 | 1.4811 | 0.06605 | 0.0091 | 22.4239
15.5 | 1.4427 | 0.0795 | 0.0037 | 18.1472
16 | 1.408 | 0.09228 | -0.0027 | 15.2579
16.5 | 1.3759 | 0.1043 | -0.01 | 13.1918