## index
index | Re | Mach | Datasource
1 | 50000 | 0 | JavaFoil+Calcfoil stall+Eppler ext transition
2 | 50000 | 0 | XFOIL ncrit=9
3 | 50000 | 0.1 | JavaFoil+Calcfoil stall+Eppler ext transition
4 | 50000 | 0.1 | XFOIL ncrit=9
5 | 50000 | 0.25 | JavaFoil+Calcfoil stall+Eppler ext transition
6 | 50000 | 0.25 | XFOIL ncrit=9
7 | 50000 | 0.5 | JavaFoil+Calcfoil stall+Eppler ext transition
8 | 50000 | 0.5 | XFOIL ncrit=9
9 | 100000 | 0 | JavaFoil+Calcfoil stall+Eppler ext transition
10 | 100000 | 0 | XFOIL ncrit=9
11 | 100000 | 0.1 | JavaFoil+Calcfoil stall+Eppler ext transition
12 | 100000 | 0.1 | XFOIL ncrit=9
13 | 100000 | 0.25 | JavaFoil+Calcfoil stall+Eppler ext transition
14 | 100000 | 0.25 | XFOIL ncrit=9
15 | 100000 | 0.5 | JavaFoil+Calcfoil stall+Eppler ext transition
16 | 100000 | 0.5 | XFOIL ncrit=9
17 | 250000 | 0 | JavaFoil+Calcfoil stall+Eppler ext transition
18 | 250000 | 0 | XFOIL ncrit=9
19 | 250000 | 0.1 | JavaFoil+Calcfoil stall+Eppler ext transition
20 | 250000 | 0.1 | XFOIL ncrit=9
21 | 250000 | 0.25 | JavaFoil+Calcfoil stall+Eppler ext transition
22 | 250000 | 0.25 | XFOIL ncrit=9
23 | 250000 | 0.5 | JavaFoil+Calcfoil stall+Eppler ext transition
24 | 250000 | 0.5 | XFOIL ncrit=9
25 | 500000 | 0 | JavaFoil+Calcfoil stall+Eppler ext transition
26 | 500000 | 0 | XFOIL ncrit=9
27 | 500000 | 0.1 | JavaFoil+Calcfoil stall+Eppler ext transition
28 | 500000 | 0.1 | XFOIL ncrit=9
29 | 500000 | 0.25 | JavaFoil+Calcfoil stall+Eppler ext transition
30 | 500000 | 0.25 | XFOIL ncrit=9
31 | 500000 | 0.5 | JavaFoil+Calcfoil stall+Eppler ext transition
32 | 500000 | 0.5 | XFOIL ncrit=9
33 | 750000 | 0 | JavaFoil+Calcfoil stall+Eppler ext transition
34 | 750000 | 0 | XFOIL ncrit=9
35 | 750000 | 0.1 | JavaFoil+Calcfoil stall+Eppler ext transition
36 | 750000 | 0.1 | XFOIL ncrit=9
37 | 750000 | 0.25 | JavaFoil+Calcfoil stall+Eppler ext transition
38 | 750000 | 0.25 | XFOIL ncrit=9
39 | 750000 | 0.5 | JavaFoil+Calcfoil stall+Eppler ext transition
40 | 750000 | 0.5 | XFOIL ncrit=9
41 | 1000000 | 0 | JavaFoil+Calcfoil stall+Eppler ext transition
42 | 1000000 | 0 | XFOIL ncrit=9
43 | 1000000 | 0.1 | JavaFoil+Calcfoil stall+Eppler ext transition
44 | 1000000 | 0.1 | XFOIL ncrit=9
45 | 1000000 | 0.25 | JavaFoil+Calcfoil stall+Eppler ext transition
46 | 1000000 | 0.25 | XFOIL ncrit=9
47 | 1000000 | 0.5 | JavaFoil+Calcfoil stall+Eppler ext transition
48 | 1000000 | 0.5 | XFOIL ncrit=9
49 | 2000000 | 0 | JavaFoil+Calcfoil stall+Eppler ext transition
50 | 2000000 | 0 | XFOIL ncrit=9
51 | 2000000 | 0.1 | JavaFoil+Calcfoil stall+Eppler ext transition
52 | 2000000 | 0.1 | XFOIL ncrit=9
53 | 2000000 | 0.25 | JavaFoil+Calcfoil stall+Eppler ext transition
54 | 2000000 | 0.25 | XFOIL ncrit=9
55 | 2000000 | 0.5 | JavaFoil+Calcfoil stall+Eppler ext transition
56 | 2000000 | 0.5 | XFOIL ncrit=9
57 | 3000000 | 0 | JavaFoil+Calcfoil stall+Eppler ext transition
58 | 3000000 | 0 | XFOIL ncrit=9
59 | 3000000 | 0.1 | JavaFoil+Calcfoil stall+Eppler ext transition
60 | 3000000 | 0.1 | XFOIL ncrit=9
61 | 3000000 | 0.25 | JavaFoil+Calcfoil stall+Eppler ext transition
62 | 3000000 | 0.25 | XFOIL ncrit=9
63 | 3000000 | 0.5 | JavaFoil+Calcfoil stall+Eppler ext transition
64 | 3000000 | 0.5 | XFOIL ncrit=9
65 | 4000000 | 0 | JavaFoil+Calcfoil stall+Eppler ext transition
66 | 4000000 | 0 | XFOIL ncrit=9
67 | 4000000 | 0.1 | JavaFoil+Calcfoil stall+Eppler ext transition
68 | 4000000 | 0.1 | XFOIL ncrit=9
69 | 4000000 | 0.25 | JavaFoil+Calcfoil stall+Eppler ext transition
70 | 4000000 | 0.25 | XFOIL ncrit=9
71 | 4000000 | 0.5 | JavaFoil+Calcfoil stall+Eppler ext transition
72 | 4000000 | 0.5 | XFOIL ncrit=9
73 | 5000000 | 0 | JavaFoil+Calcfoil stall+Eppler ext transition
74 | 5000000 | 0 | XFOIL ncrit=9
75 | 5000000 | 0.1 | JavaFoil+Calcfoil stall+Eppler ext transition
76 | 5000000 | 0.1 | XFOIL ncrit=9
77 | 5000000 | 0.25 | JavaFoil+Calcfoil stall+Eppler ext transition
78 | 5000000 | 0.25 | XFOIL ncrit=9
79 | 5000000 | 0.5 | JavaFoil+Calcfoil stall+Eppler ext transition
80 | 5000000 | 0.5 | XFOIL ncrit=9
81 | 6000000 | 0 | JavaFoil+Calcfoil stall+Eppler ext transition
82 | 6000000 | 0 | XFOIL ncrit=9
83 | 6000000 | 0.1 | JavaFoil+Calcfoil stall+Eppler ext transition
84 | 6000000 | 0.1 | XFOIL ncrit=9
85 | 6000000 | 0.25 | JavaFoil+Calcfoil stall+Eppler ext transition
86 | 6000000 | 0.25 | XFOIL ncrit=9
87 | 6000000 | 0.5 | JavaFoil+Calcfoil stall+Eppler ext transition
88 | 6000000 | 0.5 | XFOIL ncrit=9
89 | 7000000 | 0 | JavaFoil+Calcfoil stall+Eppler ext transition
90 | 7000000 | 0 | XFOIL ncrit=9
91 | 7000000 | 0.1 | JavaFoil+Calcfoil stall+Eppler ext transition
92 | 7000000 | 0.1 | XFOIL ncrit=9
93 | 7000000 | 0.25 | JavaFoil+Calcfoil stall+Eppler ext transition
94 | 7000000 | 0.25 | XFOIL ncrit=9
95 | 7000000 | 0.5 | JavaFoil+Calcfoil stall+Eppler ext transition
96 | 7000000 | 0.5 | XFOIL ncrit=9
97 | 8000000 | 0 | JavaFoil+Calcfoil stall+Eppler ext transition
98 | 8000000 | 0 | XFOIL ncrit=9
99 | 8000000 | 0.1 | JavaFoil+Calcfoil stall+Eppler ext transition
100 | 8000000 | 0.1 | XFOIL ncrit=9
101 | 8000000 | 0.25 | JavaFoil+Calcfoil stall+Eppler ext transition
102 | 8000000 | 0.25 | XFOIL ncrit=9
103 | 8000000 | 0.5 | JavaFoil+Calcfoil stall+Eppler ext transition
104 | 8000000 | 0.5 | XFOIL ncrit=9
105 | 10000000 | 0 | JavaFoil+Calcfoil stall+Eppler ext transition
106 | 10000000 | 0 | XFOIL ncrit=9
107 | 10000000 | 0.1 | JavaFoil+Calcfoil stall+Eppler ext transition
108 | 10000000 | 0.1 | XFOIL ncrit=9
109 | 10000000 | 0.25 | JavaFoil+Calcfoil stall+Eppler ext transition
110 | 10000000 | 0.25 | XFOIL ncrit=9
111 | 10000000 | 0.5 | JavaFoil+Calcfoil stall+Eppler ext transition
112 | 10000000 | 0.5 | XFOIL ncrit=9
113 | 12000000 | 0 | JavaFoil+Calcfoil stall+Eppler ext transition
114 | 12000000 | 0 | XFOIL ncrit=9
115 | 12000000 | 0.1 | JavaFoil+Calcfoil stall+Eppler ext transition
116 | 12000000 | 0.1 | XFOIL ncrit=9
117 | 12000000 | 0.25 | JavaFoil+Calcfoil stall+Eppler ext transition
118 | 12000000 | 0.25 | XFOIL ncrit=9
119 | 12000000 | 0.5 | JavaFoil+Calcfoil stall+Eppler ext transition
120 | 12000000 | 0.5 | XFOIL ncrit=9
121 | 14000000 | 0 | JavaFoil+Calcfoil stall+Eppler ext transition
122 | 14000000 | 0 | XFOIL ncrit=9
123 | 14000000 | 0.1 | JavaFoil+Calcfoil stall+Eppler ext transition
124 | 14000000 | 0.1 | XFOIL ncrit=9
125 | 14000000 | 0.25 | JavaFoil+Calcfoil stall+Eppler ext transition
126 | 14000000 | 0.25 | XFOIL ncrit=9
127 | 14000000 | 0.5 | JavaFoil+Calcfoil stall+Eppler ext transition
128 | 14000000 | 0.5 | XFOIL ncrit=9
129 | 16000000 | 0 | JavaFoil+Calcfoil stall+Eppler ext transition
130 | 16000000 | 0 | XFOIL ncrit=9
131 | 16000000 | 0.1 | JavaFoil+Calcfoil stall+Eppler ext transition
132 | 16000000 | 0.1 | XFOIL ncrit=9
133 | 16000000 | 0.25 | JavaFoil+Calcfoil stall+Eppler ext transition
134 | 16000000 | 0.25 | XFOIL ncrit=9
135 | 16000000 | 0.5 | JavaFoil+Calcfoil stall+Eppler ext transition
136 | 16000000 | 0.5 | XFOIL ncrit=9
137 | 18000000 | 0 | JavaFoil+Calcfoil stall+Eppler ext transition
138 | 18000000 | 0 | XFOIL ncrit=9
139 | 18000000 | 0.1 | JavaFoil+Calcfoil stall+Eppler ext transition
140 | 18000000 | 0.1 | XFOIL ncrit=9
141 | 18000000 | 0.25 | JavaFoil+Calcfoil stall+Eppler ext transition
142 | 18000000 | 0.25 | XFOIL ncrit=9
143 | 18000000 | 0.5 | JavaFoil+Calcfoil stall+Eppler ext transition
144 | 18000000 | 0.5 | XFOIL ncrit=9
145 | 20000000 | 0 | JavaFoil+Calcfoil stall+Eppler ext transition
146 | 20000000 | 0 | XFOIL ncrit=9
147 | 20000000 | 0.1 | JavaFoil+Calcfoil stall+Eppler ext transition
148 | 20000000 | 0.1 | XFOIL ncrit=9
149 | 20000000 | 0.25 | JavaFoil+Calcfoil stall+Eppler ext transition
150 | 20000000 | 0.25 | XFOIL ncrit=9
151 | 20000000 | 0.5 | JavaFoil+Calcfoil stall+Eppler ext transition
152 | 20000000 | 0.5 | XFOIL ncrit=9

## 1. Re 50k Mach 0.00 (1)
BIGFOIL.COM POLAR EXPORT
GA 40A314
GA 40A314 |  |  |  | Cl Max: | 1.163 | at alpha= | 13 | deg
JavaFoil+Calcfoil stall+Eppler ext transition |  |  |  | L/D Max: | 37.105 | at alpha= | 7.5 | deg
Re: | 50000 |  |  | Cd Min: | 0.01729 | at alpha= | -1 | deg
Mach: | 0 |  |  | Cl=0 at alpha= | -2.3469 | deg
|  |  |  | @ Cl=0.1, Cd= | 0.018423
|  |  |  | @ Cl=0.4, Cd= | 0.020664
|  |  |  | @ Cl=0.6, Cd= | 0.022175
alpha (deg) | Cl | Cd | Cm | Cl/Cd
-17 | -0.497 | 0.2389 | -0.006 | -2.078
-16.5 | -0.511 | 0.22714 | -0.007 | -2.249
-16 | -0.525 | 0.21859 | -0.007 | -2.401
-15.5 | -0.538 | 0.20297 | -0.007 | -2.65
-15 | -0.55 | 0.19698 | -0.007 | -2.793
-14.5 | -0.561 | 0.18168 | -0.008 | -3.088
-14 | -0.571 | 0.1688 | -0.008 | -3.38
-13.5 | -0.578 | 0.15617 | -0.008 | -3.703
-13 | -0.584 | 0.16721 | -0.008 | -3.492
-12.5 | -0.587 | 0.15369 | -0.009 | -3.82
-12 | -0.588 | 0.14042 | -0.009 | -4.186
-11.5 | -0.585 | 0.12879 | -0.009 | -4.546
-11 | -0.58 | 0.11295 | -0.01 | -5.135
-10.5 | -0.571 | 0.10792 | -0.01 | -5.291
-10 | -0.559 | 0.09872 | -0.01 | -5.657
-9.5 | -0.542 | 0.09051 | -0.01 | -5.993
-9 | -0.523 | 0.08261 | -0.011 | -6.326
-8.5 | -0.499 | 0.07578 | -0.011 | -6.588
-8 | -0.472 | 0.06962 | -0.011 | -6.782
-7.5 | -0.442 | 0.06357 | -0.012 | -6.951
-7 | -0.408 | 0.05997 | -0.012 | -6.81
-6.5 | -0.372 | 0.05599 | -0.012 | -6.645
-6 | -0.333 | 0.05241 | -0.013 | -6.357
-5.5 | -0.292 | 0.04876 | -0.015 | -5.996
-5 | -0.249 | 0.04652 | -0.015 | -5.356
-4.5 | -0.204 | 0.04353 | -0.016 | -4.697
-4 | -0.158 | 0.04176 | -0.017 | -3.791
-3.5 | -0.111 | 0.04089 | -0.017 | -2.719
-3 | -0.063 | 0.03945 | -0.017 | -1.604
-2.5 | -0.015 | 0.03815 | -0.018 | -0.389
-2 | 0.034 | 0.037 | -0.02 | 0.919
-1.5 | 0.102 | 0.01786 | -0.044 | 5.731
-1 | 0.163 | 0.01729 | -0.045 | 9.428
-0.5 | 0.224 | 0.01767 | -0.046 | 12.651
0 | 0.27 | 0.01964 | -0.047 | 13.735
0.5 | 0.327 | 0.0202 | -0.047 | 16.169
1 | 0.383 | 0.02054 | -0.048 | 18.661
1.5 | 0.439 | 0.02095 | -0.049 | 20.98
2 | 0.496 | 0.02116 | -0.05 | 23.43
2.5 | 0.552 | 0.02166 | -0.051 | 25.472
3 | 0.607 | 0.02225 | -0.052 | 27.303
3.5 | 0.661 | 0.02293 | -0.052 | 28.812
4 | 0.715 | 0.02368 | -0.053 | 30.208
4.5 | 0.768 | 0.02454 | -0.054 | 31.317
5 | 0.821 | 0.02542 | -0.055 | 32.283
5.5 | 0.871 | 0.02628 | -0.056 | 33.165
6 | 0.921 | 0.02735 | -0.056 | 33.667
6.5 | 1.009 | 0.0274 | -0.06 | 36.832
7 | 1.056 | 0.02932 | -0.061 | 36.015
7.5 | 1.101 | 0.02968 | -0.062 | 37.105
8 | 0.966 | 0.0576 | -0.031 | 16.776
8.5 | 0.998 | 0.06222 | -0.027 | 16.045
9 | 1.03 | 0.06649 | -0.027 | 15.496
9.5 | 1.058 | 0.07177 | -0.026 | 14.747
10 | 1.084 | 0.07695 | -0.025 | 14.085
10.5 | 1.106 | 0.08352 | -0.025 | 13.241
11 | 1.125 | 0.09066 | -0.025 | 12.404
11.5 | 1.14 | 0.09754 | -0.025 | 11.685
12 | 1.151 | 0.10507 | -0.025 | 10.957
12.5 | 1.159 | 0.11321 | -0.026 | 10.237
13 | 1.163 | 0.12625 | -0.026 | 9.212
13.5 | 1.163 | 0.13419 | -0.026 | 8.67
14 | 1.16 | 0.14562 | -0.026 | 7.968
14.5 | 1.152 | 0.15957 | -0.027 | 7.221
15 | 1.133 | 0.17272 | -0.027 | 6.558
15.5 | 1.11 | 0.18557 | -0.027 | 5.98
16 | 1.084 | 0.19584 | -0.027 | 5.533
16.5 | 1.055 | 0.21059 | -0.027 | 5.009
17 | 1.024 | 0.22704 | -0.027 | 4.511
17.5 | 0.992 | 0.24209 | -0.028 | 4.097
18 | 0.958 | 0.25867 | -0.028 | 3.705

## 2. Re 50k Mach 0.00 (2)
BIGFOIL.COM POLAR EXPORT
GA 40A314
GA 40A314 |  |  |  | Cl Max: | 1.1918 | at alpha= | 11.5 | deg
XFOIL ncrit=9 |  |  |  | L/D Max: | 23.2839 | at alpha= | 10.5 | deg
Re: | 50000 |  |  | Cd Min: | 0.19801 | at alpha= | 16.5 | deg
Mach: | 0 |  |  | Cl=0 at alpha= | 2.9109 | deg
|  |  |  | @ Cl=0.1, Cd= | 0.044675
|  |  |  | @ Cl=0.4, Cd= | 0.068816
|  |  |  | @ Cl=0.6, Cd= | 0.071116
alpha (deg) | Cl | Cd | Cm | Cl/Cd
-10 | -0.3572 | 0.11557 | -0.0341 | -3.0908
-9.5 | -0.3408 | 0.10946 | -0.0322 | -3.1135
-9 | -0.3348 | 0.10479 | -0.0282 | -3.195
-8.5 | -0.3429 | 0.10216 | -0.0204 | -3.3565
-8 | -0.3645 | 0.10071 | -0.0122 | -3.6193
-7.5 | -0.3788 | 0.09849 | -0.005 | -3.8461
-5.5 | -0.5406 | 0.08454 | 0.018 | -6.3946
-5 | -0.6325 | 0.05378 | -0.0175 | -11.7609
-4.5 | -0.5973 | 0.04742 | -0.0156 | -12.596
-4 | -0.5592 | 0.04273 | -0.0135 | -13.0868
-3.5 | -0.5159 | 0.03967 | -0.011 | -13.0048
-3 | -0.4732 | 0.0366 | -0.0093 | -12.929
-2.5 | -0.4285 | 0.03468 | -0.0071 | -12.3558
-1.5 | -0.1983 | 0.03426 | -0.0167 | -5.7881
-1 | -0.2039 | 0.03313 | -0.0105 | -6.1545
-0.5 | -0.2052 | 0.03215 | -0.0046 | -6.3826
0 | -0.1916 | 0.03189 | -0.0008 | -6.0082
0.5 | -0.1648 | 0.03237 | 0.001 | -5.0911
1 | -0.1327 | 0.03325 | 0.0019 | -3.991
1.5 | -0.0986 | 0.0344 | 0.0026 | -2.8663
2 | -0.0637 | 0.03575 | 0.003 | -1.7818
2.5 | -0.0286 | 0.03727 | 0.0032 | -0.76737
3 | 0.0062 | 0.03897 | 0.0033 | 0.1591
3.5 | 0.0406 | 0.04085 | 0.0033 | 0.99388
4 | 0.0743 | 0.04291 | 0.0032 | 1.7315
4.5 | 0.1072 | 0.04517 | 0.0029 | 2.3733
5 | 0.1391 | 0.04765 | 0.0025 | 2.9192
5.5 | 0.2081 | 0.05294 | -0.0057 | 3.9309
6 | 0.2818 | 0.05912 | -0.0143 | 4.7666
6.5 | 0.3337 | 0.06302 | -0.0186 | 5.2951
7 | 0.3833 | 0.06741 | -0.0221 | 5.6861
7.5 | 0.4427 | 0.07241 | -0.0263 | 6.1138
8 | 0.5817 | 0.07124 | -0.0289 | 8.1654
8.5 | 0.6646 | 0.07068 | -0.0287 | 9.4029
9 | 0.7715 | 0.06505 | -0.0261 | 11.8601
9.5 | 0.9214 | 0.04413 | -0.0143 | 20.8792
10 | 0.9567 | 0.04118 | -0.0017 | 23.2322
10.5 | 1.0515 | 0.04516 | -0.002 | 23.2839
11 | 1.1415 | 0.05189 | -0.0057 | 21.9985
11.5 | 1.1918 | 0.05947 | -0.0061 | 20.0404
12 | 1.1727 | 0.06558 | 0.0006 | 17.882
12.5 | 1.1414 | 0.07237 | 0.0063 | 15.7717
13 | 1.1 | 0.08059 | 0.0097 | 13.6493
13.5 | 1.0572 | 0.09061 | 0.0103 | 11.6676
14 | 0.9164 | 0.11239 | 0.0006 | 8.1538
15.5 | 0.7508 | 0.1839 | -0.0458 | 4.0827
16 | 0.7593 | 0.19101 | -0.0488 | 3.9752
16.5 | 0.7721 | 0.19801 | -0.0514 | 3.8993

## 3. Re 50k Mach 0.10 (1)
BIGFOIL.COM POLAR EXPORT
GA 40A314
GA 40A314 |  |  |  | Cl Max: | 1.152 | at alpha= | 13 | deg
JavaFoil+Calcfoil stall+Eppler ext transition |  |  |  | L/D Max: | 36.728 | at alpha= | 6.5 | deg
Re: | 50000 |  |  | Cd Min: | 0.01737 | at alpha= | -1 | deg
Mach: | 0.1 |  |  | Cl=0 at alpha= | -2.3469 | deg
|  |  |  | @ Cl=0.1, Cd= | 0.018714
|  |  |  | @ Cl=0.4, Cd= | 0.020717
|  |  |  | @ Cl=0.6, Cd= | 0.022243
alpha (deg) | Cl | Cd | Cm | Cl/Cd
-17 | -0.45 | 0.24815 | -0.006 | -1.813
-16.5 | -0.467 | 0.23893 | -0.007 | -1.955
-16 | -0.484 | 0.21971 | -0.007 | -2.201
-15.5 | -0.5 | 0.21042 | -0.007 | -2.374
-15 | -0.515 | 0.20204 | -0.008 | -2.548
-14.5 | -0.529 | 0.17795 | -0.008 | -2.972
-14 | -0.541 | 0.16627 | -0.008 | -3.256
-13.5 | -0.552 | 0.15957 | -0.008 | -3.461
-13 | -0.561 | 0.14768 | -0.009 | -3.8
-12.5 | -0.567 | 0.15924 | -0.009 | -3.563
-12 | -0.571 | 0.14626 | -0.009 | -3.903
-11.5 | -0.571 | 0.13353 | -0.009 | -4.279
-11 | -0.569 | 0.11704 | -0.01 | -4.858
-10.5 | -0.562 | 0.11189 | -0.01 | -5.022
-10 | -0.552 | 0.10215 | -0.01 | -5.4
-9.5 | -0.537 | 0.09332 | -0.011 | -5.759
-9 | -0.519 | 0.08525 | -0.011 | -6.09
-8.5 | -0.497 | 0.07805 | -0.011 | -6.369
-8 | -0.471 | 0.07137 | -0.011 | -6.601
-7.5 | -0.442 | 0.06611 | -0.012 | -6.68
-7 | -0.409 | 0.06074 | -0.012 | -6.729
-6.5 | -0.373 | 0.05617 | -0.012 | -6.636
-6 | -0.334 | 0.05262 | -0.013 | -6.348
-5.5 | -0.293 | 0.04929 | -0.013 | -5.943
-5 | -0.25 | 0.04644 | -0.015 | -5.385
-4.5 | -0.205 | 0.04371 | -0.016 | -4.697
-4 | -0.159 | 0.04189 | -0.017 | -3.797
-3.5 | -0.112 | 0.04084 | -0.017 | -2.734
-3 | -0.064 | 0.03944 | -0.017 | -1.612
-2.5 | -0.015 | 0.0382 | -0.018 | -0.391
-2 | 0.034 | 0.03705 | -0.02 | 0.922
-1.5 | 0.103 | 0.01788 | -0.044 | 5.754
-1 | 0.164 | 0.01737 | -0.045 | 9.436
-0.5 | 0.225 | 0.01771 | -0.046 | 12.69
0 | 0.271 | 0.01975 | -0.047 | 13.718
0.5 | 0.328 | 0.02028 | -0.048 | 16.18
1 | 0.385 | 0.02062 | -0.048 | 18.67
1.5 | 0.442 | 0.02099 | -0.049 | 21.037
2 | 0.498 | 0.02124 | -0.05 | 23.445
2.5 | 0.554 | 0.02175 | -0.051 | 25.483
3 | 0.61 | 0.02235 | -0.052 | 27.305
3.5 | 0.664 | 0.02305 | -0.053 | 28.816
4 | 0.718 | 0.02379 | -0.053 | 30.193
4.5 | 0.772 | 0.02461 | -0.054 | 31.374
5 | 0.825 | 0.0255 | -0.055 | 32.337
5.5 | 0.876 | 0.02638 | -0.056 | 33.191
6 | 0.925 | 0.02747 | -0.057 | 33.68
6.5 | 1.013 | 0.02759 | -0.061 | 36.728
7 | 1.06 | 0.02892 | -0.062 | 36.658
7.5 | 1.105 | 0.03055 | -0.062 | 36.167
8 | 0.969 | 0.058 | -0.03 | 16.715
8.5 | 1.001 | 0.06258 | -0.026 | 15.998
9 | 1.033 | 0.06685 | -0.027 | 15.445
9.5 | 1.06 | 0.07227 | -0.026 | 14.667
10 | 1.084 | 0.07765 | -0.025 | 13.965
10.5 | 1.105 | 0.08498 | -0.025 | 13.008
11 | 1.123 | 0.09251 | -0.025 | 12.135
11.5 | 1.136 | 0.10002 | -0.025 | 11.359
12 | 1.145 | 0.10849 | -0.026 | 10.558
12.5 | 1.151 | 0.1169 | -0.026 | 9.844
13 | 1.152 | 0.12724 | -0.026 | 9.055
13.5 | 1.15 | 0.1388 | -0.026 | 8.283
14 | 1.143 | 0.14883 | -0.026 | 7.683
14.5 | 1.132 | 0.16166 | -0.026 | 7.001
15 | 1.108 | 0.17752 | -0.027 | 6.241
15.5 | 1.08 | 0.19026 | -0.027 | 5.678
16 | 1.05 | 0.2086 | -0.027 | 5.032
16.5 | 1.016 | 0.21856 | -0.027 | 4.649
17 | 0.981 | 0.23617 | -0.028 | 4.152
17.5 | 0.944 | 0.25523 | -0.028 | 3.697
18 | 0.906 | 0.27709 | -0.028 | 3.268

## 4. Re 50k Mach 0.10 (2)
BIGFOIL.COM POLAR EXPORT
GA 40A314
GA 40A314 |  |  |  | Cl Max: | 1.1733 | at alpha= | 11.5 | deg
XFOIL ncrit=9 |  |  |  | L/D Max: | 22.8223 | at alpha= | 10 | deg
Re: | 50000 |  |  | Cd Min: | 0.19868 | at alpha= | 16.5 | deg
Mach: | 0.1 |  |  | Cl=0 at alpha= | 2.9255 | deg
|  |  |  | @ Cl=0.1, Cd= | 0.044876
|  |  |  | @ Cl=0.4, Cd= | 0.068977
|  |  |  | @ Cl=0.6, Cd= | 0.071304
alpha (deg) | Cl | Cd | Cm | Cl/Cd
-10 | -0.3413 | 0.11437 | -0.0341 | -2.9842
-9.5 | -0.3431 | 0.11027 | -0.0324 | -3.1115
-9 | -0.3353 | 0.10546 | -0.0281 | -3.1794
-8.5 | -0.3434 | 0.10282 | -0.0202 | -3.3398
-8 | -0.3645 | 0.1013 | -0.0121 | -3.5982
-7.5 | -0.378 | 0.09897 | -0.0051 | -3.8193
-7 | -0.4129 | 0.09821 | 0.0034 | -4.2043
-5 | -0.6355 | 0.05451 | -0.0176 | -11.6584
-4.5 | -0.601 | 0.04803 | -0.0158 | -12.513
-4 | -0.5634 | 0.04323 | -0.0137 | -13.0326
-3.5 | -0.52 | 0.04008 | -0.0112 | -12.9741
-3 | -0.4772 | 0.03692 | -0.0094 | -12.9252
-2.5 | -0.4322 | 0.03491 | -0.0073 | -12.3804
-1.5 | -0.198 | 0.0345 | -0.017 | -5.7391
-1 | -0.2033 | 0.03338 | -0.0108 | -6.0905
-0.5 | -0.2051 | 0.03237 | -0.0048 | -6.3361
0 | -0.1925 | 0.03205 | -0.0009 | -6.0062
0.5 | -0.1662 | 0.03249 | 0.001 | -5.1154
1 | -0.1342 | 0.03337 | 0.002 | -4.0216
1.5 | -0.0999 | 0.03451 | 0.0027 | -2.8948
2 | -0.0649 | 0.03586 | 0.0031 | -1.8098
2.5 | -0.0297 | 0.03739 | 0.0033 | -0.79433
3 | 0.0052 | 0.0391 | 0.0034 | 0.13299
3.5 | 0.0398 | 0.04099 | 0.0034 | 0.97097
4 | 0.0736 | 0.04306 | 0.0033 | 1.7092
4.5 | 0.1066 | 0.04533 | 0.003 | 2.3516
5 | 0.1387 | 0.04783 | 0.0026 | 2.8999
5.5 | 0.2109 | 0.05337 | -0.0062 | 3.9517
6 | 0.2753 | 0.05852 | -0.0132 | 4.7044
6.5 | 0.3389 | 0.06373 | -0.0194 | 5.3177
7 | 0.3884 | 0.06798 | -0.0227 | 5.7134
7.5 | 0.4509 | 0.07335 | -0.0272 | 6.1472
8 | 0.5877 | 0.07132 | -0.0289 | 8.2403
8.5 | 0.6572 | 0.07123 | -0.028 | 9.2264
9 | 0.7459 | 0.06745 | -0.0253 | 11.0586
10 | 0.9558 | 0.04188 | -0.0009 | 22.8223
11 | 1.1393 | 0.05268 | -0.0043 | 21.6268
11.5 | 1.1733 | 0.05954 | -0.0028 | 19.7061
12 | 1.1659 | 0.06658 | 0.0021 | 17.5113
12.5 | 1.1324 | 0.07354 | 0.0074 | 15.3984
13 | 1.0899 | 0.082 | 0.0103 | 13.2915
13.5 | 1.0485 | 0.09229 | 0.0105 | 11.3609
14 | 0.9098 | 0.11449 | -0.0001 | 7.9465
14.5 | 0.754 | 0.17199 | -0.0401 | 4.384
15 | 0.7384 | 0.17709 | -0.0439 | 4.1696
15.5 | 0.7512 | 0.18451 | -0.0462 | 4.0713
16 | 0.7601 | 0.19165 | -0.0492 | 3.9661
16.5 | 0.7731 | 0.19868 | -0.0518 | 3.8912

## 5. Re 50k Mach 0.25 (1)
BIGFOIL.COM POLAR EXPORT
GA 40A314
GA 40A314 |  |  |  | Cl Max: | 1.098 | at alpha= | 11 | deg
JavaFoil+Calcfoil stall+Eppler ext transition |  |  |  | L/D Max: | 36.053 | at alpha= | 6.5 | deg
Re: | 50000 |  |  | Cd Min: | 0.01755 | at alpha= | -1 | deg
Mach: | 0.25 |  |  | Cl=0 at alpha= | -2.35 | deg
|  |  |  | @ Cl=0.1, Cd= | 0.019559
|  |  |  | @ Cl=0.4, Cd= | 0.021059
|  |  |  | @ Cl=0.6, Cd= | 0.022593
alpha (deg) | Cl | Cd | Cm | Cl/Cd
-14.5 | -0.21 | 0.24328 | -0.008 | -0.862
-14 | -0.264 | 0.22586 | -0.008 | -1.168
-13.5 | -0.31 | 0.20493 | -0.009 | -1.514
-13 | -0.352 | 0.18724 | -0.009 | -1.878
-12.5 | -0.388 | 0.16218 | -0.009 | -2.394
-12 | -0.42 | 0.14587 | -0.01 | -2.88
-11.5 | -0.447 | 0.13502 | -0.01 | -3.308
-11 | -0.468 | 0.12362 | -0.011 | -3.783
-10.5 | -0.482 | 0.13848 | -0.01 | -3.482
-10 | -0.491 | 0.12392 | -0.011 | -3.959
-9.5 | -0.492 | 0.10826 | -0.011 | -4.548
-9 | -0.488 | 0.09714 | -0.011 | -5.019
-8.5 | -0.476 | 0.08777 | -0.012 | -5.427
-8 | -0.459 | 0.07921 | -0.012 | -5.794
-7.5 | -0.436 | 0.07211 | -0.012 | -6.044
-7 | -0.408 | 0.06415 | -0.012 | -6.355
-6.5 | -0.375 | 0.05852 | -0.013 | -6.404
-6 | -0.338 | 0.05443 | -0.013 | -6.209
-5.5 | -0.298 | 0.05046 | -0.013 | -5.9
-5 | -0.255 | 0.04739 | -0.014 | -5.377
-4.5 | -0.21 | 0.04433 | -0.017 | -4.735
-4 | -0.163 | 0.04215 | -0.018 | -3.866
-3.5 | -0.115 | 0.04068 | -0.018 | -2.817
-3 | -0.065 | 0.03979 | -0.018 | -1.64
-2.5 | -0.015 | 0.03846 | -0.018 | -0.398
-2 | 0.035 | 0.03732 | -0.02 | 0.94
-1.5 | 0.106 | 0.01792 | -0.045 | 5.899
-1 | 0.168 | 0.01755 | -0.046 | 9.593
-0.5 | 0.231 | 0.01795 | -0.047 | 12.866
0 | 0.278 | 0.02007 | -0.048 | 13.85
0.5 | 0.337 | 0.02068 | -0.049 | 16.279
1 | 0.395 | 0.02102 | -0.05 | 18.784
1.5 | 0.453 | 0.02147 | -0.051 | 21.101
2 | 0.511 | 0.02166 | -0.051 | 23.588
2.5 | 0.569 | 0.02224 | -0.052 | 25.559
3 | 0.626 | 0.02289 | -0.053 | 27.336
3.5 | 0.681 | 0.02355 | -0.054 | 28.912
4 | 0.737 | 0.0244 | -0.055 | 30.19
4.5 | 0.792 | 0.02528 | -0.056 | 31.319
5 | 0.845 | 0.02622 | -0.056 | 32.228
5.5 | 0.897 | 0.02716 | -0.057 | 33.022
6 | 0.986 | 0.02763 | -0.061 | 35.684
6.5 | 1.035 | 0.02871 | -0.062 | 36.053
7 | 1.081 | 0.03012 | -0.063 | 35.897
7.5 | 0.953 | 0.05489 | -0.032 | 17.358
8 | 0.985 | 0.05977 | -0.028 | 16.471
8.5 | 1.015 | 0.06367 | -0.028 | 15.948
9 | 1.042 | 0.06899 | -0.027 | 15.105
9.5 | 1.064 | 0.07481 | -0.025 | 14.222
10 | 1.081 | 0.08154 | -0.025 | 13.259
10.5 | 1.093 | 0.09185 | -0.025 | 11.897
11 | 1.098 | 0.09954 | -0.025 | 11.035
11.5 | 1.098 | 0.11069 | -0.026 | 9.918
12 | 1.091 | 0.12044 | -0.026 | 9.054
12.5 | 1.076 | 0.13506 | -0.026 | 7.969
13 | 1.056 | 0.14838 | -0.026 | 7.115
13.5 | 1.028 | 0.16355 | -0.027 | 6.286
14 | 0.994 | 0.18222 | -0.027 | 5.456
14.5 | 0.951 | 0.2046 | -0.027 | 4.648
15 | 0.888 | 0.23661 | -0.027 | 3.752
15.5 | 0.818 | 0.25707 | -0.028 | 3.182
16 | 0.743 | 0.29392 | -0.028 | 2.527

## 6. Re 50k Mach 0.25 (2)
BIGFOIL.COM POLAR EXPORT
GA 40A314
GA 40A314 |  |  |  | Cl Max: | 1.123 | at alpha= | 11 | deg
XFOIL ncrit=9 |  |  |  | L/D Max: | 23.2709 | at alpha= | 9.5 | deg
Re: | 50000 |  |  | Cd Min: | 0.19521 | at alpha= | 16 | deg
Mach: | 0.25 |  |  | Cl=0 at alpha= | 3.0028 | deg
|  |  |  | @ Cl=0.1, Cd= | 0.04595
|  |  |  | @ Cl=0.4, Cd= | 0.070022
|  |  |  | @ Cl=0.6, Cd= | 0.072268
alpha (deg) | Cl | Cd | Cm | Cl/Cd
-10 | -0.3131 | 0.11489 | -0.0352 | -2.7252
-9.5 | -0.3164 | 0.11064 | -0.0334 | -2.8597
-9 | -0.3359 | 0.10897 | -0.027 | -3.0825
-8.5 | -0.3469 | 0.10646 | -0.0192 | -3.2585
-8 | -0.3647 | 0.10447 | -0.012 | -3.491
-7.5 | -0.3758 | 0.1017 | -0.0056 | -3.6952
-7 | -0.3866 | 0.09852 | 0.0001 | -3.9241
-5 | -0.6483 | 0.05825 | -0.0182 | -11.1296
-4.5 | -0.6193 | 0.05141 | -0.0167 | -12.0463
-4 | -0.585 | 0.04602 | -0.0146 | -12.7119
-3.5 | -0.5423 | 0.04239 | -0.0121 | -12.7931
-3 | -0.4986 | 0.03877 | -0.0102 | -12.8605
-2.5 | -0.4529 | 0.03627 | -0.0081 | -12.4869
-1 | -0.2004 | 0.03473 | -0.0126 | -5.7702
-0.5 | -0.2036 | 0.03363 | -0.0063 | -6.0541
0 | -0.1964 | 0.03301 | -0.0014 | -5.9497
0.5 | -0.1734 | 0.03323 | 0.0012 | -5.2182
1 | -0.1421 | 0.03401 | 0.0024 | -4.1782
1.5 | -0.1076 | 0.03513 | 0.0032 | -3.0629
2 | -0.072 | 0.03648 | 0.0036 | -1.9737
2.5 | -0.036 | 0.03804 | 0.0039 | -0.94637
3 | -0.0002 | 0.03978 | 0.004 | -0.0050277
3.5 | 0.0352 | 0.04172 | 0.0039 | 0.84372
4 | 0.0698 | 0.04385 | 0.0038 | 1.5918
4.5 | 0.1036 | 0.0462 | 0.0034 | 2.2424
5 | 0.1432 | 0.04924 | 0.0016 | 2.9082
5.5 | 0.218 | 0.05495 | -0.0076 | 3.9672
6 | 0.2916 | 0.06109 | -0.0158 | 4.7733
6.5 | 0.3439 | 0.06518 | -0.0197 | 5.2762
7 | 0.3987 | 0.06993 | -0.0236 | 5.7014
7.5 | 0.4639 | 0.07453 | -0.027 | 6.2243
8 | 0.6011 | 0.07225 | -0.0278 | 8.3197
8.5 | 0.6864 | 0.0711 | -0.0268 | 9.654
9 | 0.7614 | 0.06702 | -0.0221 | 11.3608
9.5 | 0.9448 | 0.0406 | -0.0023 | 23.2709
10 | 0.9674 | 0.04506 | 0.003 | 21.4692
10.5 | 1.0816 | 0.05006 | 0.0015 | 21.6061
11 | 1.123 | 0.05698 | 0.0027 | 19.7087
11.5 | 1.1026 | 0.06351 | 0.0078 | 17.361
12 | 1.0713 | 0.07136 | 0.0111 | 15.0126
12.5 | 1.023 | 0.08118 | 0.0119 | 12.6016
13 | 0.9623 | 0.09402 | 0.0089 | 10.2351
13.5 | 0.9122 | 0.10914 | 0.0028 | 8.3581
14 | 0.7984 | 0.14316 | -0.0201 | 5.577
14.5 | 0.8096 | 0.15451 | -0.0233 | 5.2398
15 | 0.7419 | 0.1804 | -0.0455 | 4.1125
15.5 | 0.7544 | 0.18782 | -0.0481 | 4.0166
16 | 0.7659 | 0.19521 | -0.0512 | 3.9235

## 7. Re 50k Mach 0.50 (1)
BIGFOIL.COM POLAR EXPORT
GA 40A314
GA 40A314 |  |  |  | Cl Max: | 1.247 | at alpha= | 20 | deg
JavaFoil+Calcfoil stall+Eppler ext transition |  |  |  | L/D Max: | 32.699 | at alpha= | 5.5 | deg
Re: | 50000 |  |  | Cd Min: | 0.01908 | at alpha= | -1 | deg
Mach: | 0.5 |  |  | Cl=0 at alpha= | -2.3482 | deg
|  |  |  | @ Cl=0.1, Cd= | 0.03668
|  |  |  | @ Cl=0.4, Cd= | 0.022649
|  |  |  | @ Cl=0.6, Cd= | 0.02413
alpha (deg) | Cl | Cd | Cm | Cl/Cd
-20 | -0.973 | 0.44624 | -0.008 | -2.18
-19.5 | -0.947 | 0.44044 | -0.008 | -2.149
-19 | -0.916 | 0.38264 | -0.008 | -2.394
-18.5 | -0.889 | 0.38521 | -0.008 | -2.308
-18 | -0.862 | 0.38325 | -0.009 | -2.25
-17.5 | -0.836 | 0.37092 | -0.009 | -2.253
-17 | -0.809 | 0.37337 | -0.01 | -2.166
-16.5 | -0.782 | 0.3465 | -0.01 | -2.258
-16 | -0.755 | 0.32917 | -0.011 | -2.295
-15.5 | -0.729 | 0.32747 | -0.011 | -2.225
-15 | -0.702 | 0.34084 | -0.012 | -2.058
-14.5 | -0.675 | 0.31788 | -0.012 | -2.122
-14 | -0.647 | 0.32971 | -0.013 | -1.964
-13.5 | -0.619 | 0.2727 | -0.012 | -2.269
-13 | -0.591 | 0.25565 | -0.012 | -2.312
-12.5 | -0.564 | 0.25842 | -0.013 | -2.182
-12 | -0.537 | 0.2554 | -0.013 | -2.101
-11.5 | -0.509 | 0.25215 | -0.013 | -2.019
-11 | -0.482 | 0.25199 | -0.014 | -1.912
-10.5 | -0.454 | 0.24215 | -0.015 | -1.876
-10 | -0.427 | 0.23892 | -0.015 | -1.786
-9.5 | -0.399 | 0.22556 | -0.015 | -1.77
-9 | -0.371 | 0.20273 | -0.014 | -1.831
-8.5 | -0.343 | 0.19357 | -0.015 | -1.774
-8 | -0.316 | 0.19138 | -0.015 | -1.65
-7.5 | -0.288 | 0.16056 | -0.016 | -1.794
-7 | -0.26 | 0.11159 | -0.015 | -2.33
-6.5 | -0.232 | 0.08381 | -0.015 | -2.77
-6 | -0.204 | 0.0665 | -0.016 | -3.074
-5.5 | -0.281 | 0.07017 | -0.015 | -4.009
-5 | -0.263 | 0.05618 | -0.015 | -4.679
-4.5 | -0.224 | 0.04961 | -0.015 | -4.525
-4 | -0.178 | 0.04552 | -0.016 | -3.902
-3.5 | -0.126 | 0.04298 | -0.019 | -2.942
-3 | -0.072 | 0.04074 | -0.02 | -1.78
-2.5 | -0.017 | 0.03981 | -0.02 | -0.429
-2 | 0.039 | 0.03857 | -0.021 | 1.014
-1.5 | 0.096 | 0.03748 | -0.023 | 2.556
-1 | 0.188 | 0.01908 | -0.051 | 9.873
-0.5 | 0.255 | 0.01925 | -0.051 | 13.229
0 | 0.309 | 0.02178 | -0.053 | 14.17
0.5 | 0.374 | 0.02247 | -0.054 | 16.636
1 | 0.438 | 0.02291 | -0.055 | 19.138
1.5 | 0.503 | 0.02347 | -0.056 | 21.429
2 | 0.567 | 0.02378 | -0.057 | 23.854
2.5 | 0.632 | 0.02447 | -0.058 | 25.81
3 | 0.695 | 0.02529 | -0.059 | 27.499
3.5 | 0.756 | 0.0262 | -0.06 | 28.838
4 | 0.817 | 0.02722 | -0.061 | 30.022
4.5 | 0.877 | 0.0284 | -0.062 | 30.886
5 | 0.935 | 0.02971 | -0.063 | 31.454
5.5 | 1.025 | 0.03135 | -0.067 | 32.699
6 | 1.075 | 0.03307 | -0.068 | 32.505
6.5 | 1.118 | 0.03461 | -0.069 | 32.293
7 | 0.976 | 0.05655 | -0.031 | 17.264
7.5 | 0.985 | 0.06384 | -0.026 | 15.433
8 | 0.964 | 0.07566 | -0.025 | 12.742
8.5 | 0.832 | 0.10286 | -0.026 | 8.086
9 | 0.634 | 0.16203 | -0.027 | 3.915
9.5 | 0.662 | 0.16991 | -0.03 | 3.898
10 | 0.69 | 0.2147 | -0.032 | 3.216
10.5 | 0.718 | 0.23659 | -0.032 | 3.034
11 | 0.746 | 0.26748 | -0.036 | 2.79
11.5 | 0.774 | 0.27155 | -0.036 | 2.849
12 | 0.801 | 0.2722 | -0.037 | 2.943
12.5 | 0.828 | 0.26277 | -0.038 | 3.153
13 | 0.856 | 0.30009 | -0.039 | 2.852
13.5 | 0.886 | 0.33 | -0.044 | 2.685
14 | 0.913 | 0.33738 | -0.045 | 2.706
14.5 | 0.94 | 0.33934 | -0.045 | 2.771
15 | 0.967 | 0.34295 | -0.046 | 2.821
15.5 | 0.995 | 0.35609 | -0.047 | 2.793
16 | 1.022 | 0.35315 | -0.048 | 2.893
16.5 | 1.05 | 0.37838 | -0.05 | 2.776
17 | 1.081 | 0.41852 | -0.054 | 2.583
17.5 | 1.108 | 0.42494 | -0.055 | 2.607
18 | 1.135 | 0.44006 | -0.055 | 2.578
18.5 | 1.161 | 0.43318 | -0.056 | 2.681
19 | 1.188 | 0.44989 | -0.057 | 2.641
19.5 | 1.215 | 0.44758 | -0.058 | 2.716
20 | 1.247 | 0.48614 | -0.062 | 2.566

## 8. Re 50k Mach 0.50 (2)
BIGFOIL.COM POLAR EXPORT
GA 40A314
GA 40A314 |  |  |  | Cl Max: | 0.976 | at alpha= | 20 | deg
XFOIL ncrit=9 |  |  |  | L/D Max: | 16.9133 | at alpha= | 9.5 | deg
Re: | 50000 |  |  | Cd Min: | 0.2824 | at alpha= | 20 | deg
Mach: | 0.5 |  |  | Cl=0 at alpha= | 3.3217 | deg
|  |  |  | @ Cl=0.1, Cd= | 0.050718
|  |  |  | @ Cl=0.4, Cd= | 0.072956
|  |  |  | @ Cl=0.6, Cd= | 0.077245
alpha (deg) | Cl | Cd | Cm | Cl/Cd
-9.5 | -0.3299 | 0.12595 | -0.0292 | -2.6193
-9 | -0.3499 | 0.12425 | -0.0229 | -2.8161
-8.5 | -0.3536 | 0.12029 | -0.0177 | -2.9396
-7.5 | -0.3927 | 0.11535 | -0.0065 | -3.4044
-6.5 | -0.5045 | 0.09751 | -0.02 | -5.1738
-6 | -0.5644 | 0.08924 | -0.0228 | -6.3245
-5.5 | -0.6073 | 0.08173 | -0.0221 | -7.4306
-5 | -0.6408 | 0.07394 | -0.021 | -8.6665
-4.5 | -0.6546 | 0.06614 | -0.0195 | -9.8972
-4 | -0.6467 | 0.05917 | -0.0176 | -10.9295
-3.5 | -0.6237 | 0.05263 | -0.0157 | -11.8507
-3 | -0.5877 | 0.04733 | -0.0136 | -12.4171
-2.5 | -0.5431 | 0.04313 | -0.0113 | -12.5922
-2 | -0.4911 | 0.04014 | -0.0088 | -12.2347
-1 | -0.1231 | 0.04174 | -0.032 | -2.9492
-0.5 | -0.1392 | 0.04077 | -0.0229 | -3.4143
0 | -0.1946 | 0.03823 | -0.0064 | -5.0902
0.5 | -0.1894 | 0.03738 | -0.0004 | -5.0669
1 | -0.1705 | 0.03731 | 0.0034 | -4.5698
1.5 | -0.1392 | 0.03805 | 0.0053 | -3.6583
2 | -0.1025 | 0.0393 | 0.0062 | -2.6081
2.5 | -0.0639 | 0.0409 | 0.0066 | -1.5623
3 | -0.0249 | 0.04277 | 0.0066 | -0.58218
3.5 | 0.0138 | 0.0449 | 0.0065 | 0.30735
4 | 0.0519 | 0.04728 | 0.0062 | 1.0977
4.5 | 0.0968 | 0.05048 | 0.0041 | 1.9176
5 | 0.1789 | 0.0566 | -0.0057 | 3.1608
5.5 | 0.246 | 0.06177 | -0.0121 | 3.9825
6 | 0.307 | 0.06677 | -0.0169 | 4.5979
6.5 | 0.3807 | 0.07279 | -0.0226 | 5.2301
7 | 0.4985 | 0.0738 | -0.0242 | 6.7547
7.5 | 0.5566 | 0.07615 | -0.0235 | 7.3093
8 | 0.6208 | 0.07777 | -0.0222 | 7.9825
8.5 | 0.6801 | 0.07802 | -0.0189 | 8.717
9 | 0.7684 | 0.0726 | -0.0108 | 10.584
9.5 | 0.9326 | 0.05514 | 0.0104 | 16.9133
10 | 0.938 | 0.06242 | 0.0129 | 15.0272
10.5 | 0.9209 | 0.072 | 0.0127 | 12.7903
11 | 0.9018 | 0.08261 | 0.0111 | 10.9164
11.5 | 0.8466 | 0.09848 | 0.0035 | 8.5967
12 | 0.803 | 0.11582 | -0.0062 | 6.9332
12.5 | 0.7801 | 0.13103 | -0.0147 | 5.9536
13 | 0.7709 | 0.14392 | -0.0214 | 5.3564
13.5 | 0.7726 | 0.15573 | -0.0272 | 4.9612
14 | 0.7799 | 0.16685 | -0.0325 | 4.6743
14.5 | 0.7777 | 0.18013 | -0.041 | 4.3174
15 | 0.7704 | 0.19493 | -0.0529 | 3.9522
15.5 | 0.7901 | 0.20399 | -0.0566 | 3.8732
16 | 0.8179 | 0.2146 | -0.0594 | 3.8113
16.5 | 0.8334 | 0.22166 | -0.0634 | 3.7598
17 | 0.8481 | 0.22859 | -0.0678 | 3.7101
17.5 | 0.8647 | 0.23621 | -0.0723 | 3.6607
18 | 0.8895 | 0.24635 | -0.0759 | 3.6107
18.5 | 0.9192 | 0.25859 | -0.0788 | 3.5547
19 | 0.9275 | 0.26144 | -0.0848 | 3.5477
19.5 | 0.9461 | 0.2696 | -0.0897 | 3.5093
20 | 0.976 | 0.2824 | -0.0927 | 3.4561

## 9. Re 100k Mach 0.00 (1)
BIGFOIL.COM POLAR EXPORT
GA 40A314
GA 40A314 |  |  |  | Cl Max: | 1.163 | at alpha= | 13 | deg
JavaFoil+Calcfoil stall+Eppler ext transition |  |  |  | L/D Max: | 46.327 | at alpha= | 6 | deg
Re: | 100000 |  |  | Cd Min: | 0.01296 | at alpha= | -1 | deg
Mach: | 0 |  |  | Cl=0 at alpha= | -2.3684 | deg
|  |  |  | @ Cl=0.1, Cd= | 0.014542
|  |  |  | @ Cl=0.4, Cd= | 0.0147
|  |  |  | @ Cl=0.6, Cd= | 0.015894
alpha (deg) | Cl | Cd | Cm | Cl/Cd
-17 | -0.497 | 0.20306 | -0.006 | -2.446
-16.5 | -0.511 | 0.19291 | -0.007 | -2.649
-16 | -0.525 | 0.18488 | -0.007 | -2.839
-15.5 | -0.538 | 0.17077 | -0.007 | -3.15
-15 | -0.55 | 0.16196 | -0.008 | -3.398
-14.5 | -0.561 | 0.15186 | -0.008 | -3.695
-14 | -0.571 | 0.14223 | -0.008 | -4.012
-13.5 | -0.578 | 0.13116 | -0.008 | -4.41
-13 | -0.584 | 0.12567 | -0.009 | -4.648
-12.5 | -0.587 | 0.12802 | -0.009 | -4.586
-12 | -0.588 | 0.10846 | -0.009 | -5.42
-11.5 | -0.585 | 0.10889 | -0.009 | -5.376
-11 | -0.58 | 0.0923 | -0.01 | -6.286
-10.5 | -0.571 | 0.09341 | -0.01 | -6.113
-10 | -0.559 | 0.08577 | -0.01 | -6.512
-9.5 | -0.542 | 0.07943 | -0.011 | -6.829
-9 | -0.523 | 0.0733 | -0.011 | -7.13
-8.5 | -0.499 | 0.06748 | -0.011 | -7.398
-8 | -0.472 | 0.06258 | -0.011 | -7.546
-7.5 | -0.442 | 0.05717 | -0.012 | -7.73
-7 | -0.408 | 0.0535 | -0.012 | -7.635
-6.5 | -0.372 | 0.05 | -0.013 | -7.442
-6 | -0.333 | 0.0469 | -0.013 | -7.104
-5.5 | -0.292 | 0.04384 | -0.016 | -6.67
-5 | -0.249 | 0.04262 | -0.016 | -5.847
-4.5 | -0.205 | 0.03978 | -0.018 | -5.145
-4 | -0.159 | 0.03825 | -0.02 | -4.15
-3.5 | -0.111 | 0.03766 | -0.018 | -2.952
-3 | -0.063 | 0.03639 | -0.018 | -1.739
-2.5 | -0.015 | 0.03523 | -0.02 | -0.422
-2 | 0.042 | 0.01461 | -0.045 | 2.869
-1.5 | 0.102 | 0.01454 | -0.046 | 7.045
-1 | 0.163 | 0.01296 | -0.046 | 12.587
-0.5 | 0.224 | 0.01321 | -0.047 | 16.934
0 | 0.276 | 0.01393 | -0.048 | 19.803
0.5 | 0.333 | 0.01438 | -0.049 | 23.189
1 | 0.391 | 0.01464 | -0.05 | 26.69
1.5 | 0.448 | 0.01502 | -0.05 | 29.807
2 | 0.504 | 0.01522 | -0.051 | 33.138
2.5 | 0.561 | 0.0156 | -0.052 | 35.99
3 | 0.618 | 0.01603 | -0.053 | 38.533
3.5 | 0.671 | 0.01659 | -0.054 | 40.476
4 | 0.726 | 0.01715 | -0.054 | 42.346
4.5 | 0.78 | 0.01783 | -0.055 | 43.737
5 | 0.832 | 0.01856 | -0.056 | 44.829
5.5 | 0.883 | 0.01923 | -0.057 | 45.932
6 | 0.933 | 0.02013 | -0.057 | 46.327
6.5 | 1.015 | 0.02303 | -0.061 | 44.058
7 | 1.062 | 0.02467 | -0.062 | 43.028
7.5 | 1.106 | 0.02543 | -0.063 | 43.505
8 | 1.148 | 0.02667 | -0.063 | 43.062
8.5 | 1.002 | 0.05716 | -0.032 | 17.524
9 | 1.033 | 0.06094 | -0.032 | 16.952
9.5 | 1.059 | 0.06587 | -0.028 | 16.082
10 | 1.085 | 0.07078 | -0.027 | 15.323
10.5 | 1.106 | 0.07585 | -0.025 | 14.582
11 | 1.125 | 0.08208 | -0.025 | 13.702
11.5 | 1.14 | 0.08823 | -0.025 | 12.92
12 | 1.151 | 0.09512 | -0.026 | 12.103
12.5 | 1.159 | 0.10207 | -0.026 | 11.356
13 | 1.163 | 0.11229 | -0.026 | 10.357
13.5 | 1.163 | 0.11983 | -0.026 | 9.709
14 | 1.16 | 0.12696 | -0.026 | 9.14
14.5 | 1.152 | 0.13498 | -0.027 | 8.536
15 | 1.133 | 0.14561 | -0.027 | 7.78
15.5 | 1.11 | 0.15899 | -0.027 | 6.98
16 | 1.084 | 0.1683 | -0.027 | 6.439
16.5 | 1.055 | 0.18055 | -0.027 | 5.843
17 | 1.024 | 0.192 | -0.028 | 5.334
17.5 | 0.992 | 0.20416 | -0.028 | 4.858
18 | 0.958 | 0.21699 | -0.028 | 4.416

## 10. Re 100k Mach 0.00 (2)
BIGFOIL.COM POLAR EXPORT
GA 40A314
GA 40A314 |  |  |  | Cl Max: | 1.1859 | at alpha= | 12.5 | deg
XFOIL ncrit=9 |  |  |  | L/D Max: | 43.1037 | at alpha= | 8 | deg
Re: | 100000 |  |  | Cd Min: | 0.20381 | at alpha= | 17.5 | deg
Mach: | 0 |  |  | Cl=0 at alpha= | -1.2749 | deg
|  |  |  | @ Cl=0.1, Cd= | 0.028423
|  |  |  | @ Cl=0.4, Cd= | 0.039434
|  |  |  | @ Cl=0.6, Cd= | 0.043855
alpha (deg) | Cl | Cd | Cm | Cl/Cd
-5.5 | -0.31 | 0.03552 | -0.0745 | -8.7275
-5 | -0.2702 | 0.03206 | -0.0719 | -8.4279
-4.5 | -0.2165 | 0.02984 | -0.0712 | -7.2554
-4 | -0.1763 | 0.02805 | -0.0686 | -6.2852
-3.5 | -0.1314 | 0.02682 | -0.0671 | -4.8993
-3 | -0.1154 | 0.02654 | -0.061 | -4.3482
-2.5 | -0.0849 | 0.02568 | -0.0573 | -3.3061
-2 | -0.1181 | 0.02489 | -0.0398 | -4.7449
-1.5 | -0.1041 | 0.02656 | -0.0277 | -3.9194
-1 | 0.1271 | 0.02867 | -0.0546 | 4.4332
-0.5 | 0.2343 | 0.02864 | -0.0656 | 8.1809
0 | 0.2737 | 0.03003 | -0.0674 | 9.1142
0.5 | 0.371 | 0.03023 | -0.0774 | 12.2726
1 | 0.3892 | 0.03191 | -0.0762 | 12.1968
1.5 | 0.411 | 0.03269 | -0.0726 | 12.5727
2 | 0.2904 | 0.03433 | -0.0473 | 8.4591
2.5 | 0.2981 | 0.03581 | -0.0417 | 8.3245
3 | 0.3662 | 0.03686 | -0.0442 | 9.9349
3.5 | 0.3802 | 0.03853 | -0.0398 | 9.8676
4 | 0.4135 | 0.04005 | -0.0379 | 10.3246
4.5 | 0.4566 | 0.04137 | -0.037 | 11.037
5 | 0.5085 | 0.04236 | -0.0368 | 12.0042
5.5 | 0.5682 | 0.04289 | -0.0371 | 13.2478
6 | 0.6028 | 0.04394 | -0.0347 | 13.7187
6.5 | 0.6717 | 0.04309 | -0.0347 | 15.5883
7 | 0.7711 | 0.03955 | -0.036 | 19.4968
7.5 | 0.953 | 0.02767 | -0.0415 | 34.4416
8 | 1.0138 | 0.02352 | -0.0373 | 43.1037
9 | 0.9894 | 0.0258 | -0.0158 | 38.3488
9.5 | 0.9597 | 0.03116 | -0.0082 | 30.7991
10 | 0.9662 | 0.03489 | -0.0035 | 27.6927
10.5 | 1.001 | 0.03749 | -0.0008 | 26.7005
11 | 1.0565 | 0.04013 | 0.0001 | 26.3269
11.5 | 1.1266 | 0.04406 | -0.0005 | 25.5697
12 | 1.1751 | 0.04958 | -0.0004 | 23.7011
12.5 | 1.1859 | 0.05552 | 0.0031 | 21.3599
13 | 1.1759 | 0.06231 | 0.0071 | 18.8718
13.5 | 1.1491 | 0.06975 | 0.0106 | 16.4746
14 | 1.1083 | 0.07847 | 0.0124 | 14.1239
14.5 | 1.0619 | 0.08893 | 0.0117 | 11.9409
15 | 1.0128 | 0.10148 | 0.0082 | 9.9803
15.5 | 0.9765 | 0.11538 | 0.003 | 8.4633
16 | 0.7864 | 0.17959 | -0.0387 | 4.3789
16.5 | 0.8378 | 0.18787 | -0.0348 | 4.4595
17 | 0.8024 | 0.19539 | -0.0462 | 4.1067
17.5 | 0.8248 | 0.20381 | -0.0477 | 4.0469

## 11. Re 100k Mach 0.10 (1)
BIGFOIL.COM POLAR EXPORT
GA 40A314
GA 40A314 |  |  |  | Cl Max: | 1.152 | at alpha= | 8 | deg
JavaFoil+Calcfoil stall+Eppler ext transition |  |  |  | L/D Max: | 46.332 | at alpha= | 6 | deg
Re: | 100000 |  |  | Cd Min: | 0.01302 | at alpha= | -1 | deg
Mach: | 0.1 |  |  | Cl=0 at alpha= | -2.3469 | deg
|  |  |  | @ Cl=0.1, Cd= | 0.015371
|  |  |  | @ Cl=0.4, Cd= | 0.0148
|  |  |  | @ Cl=0.6, Cd= | 0.015985
alpha (deg) | Cl | Cd | Cm | Cl/Cd
-16.5 | -0.467 | 0.19288 | -0.007 | -2.421
-16 | -0.484 | 0.1917 | -0.007 | -2.523
-15.5 | -0.5 | 0.17412 | -0.007 | -2.87
-15 | -0.515 | 0.16678 | -0.008 | -3.087
-14.5 | -0.529 | 0.15579 | -0.008 | -3.395
-14 | -0.542 | 0.14629 | -0.008 | -3.702
-13.5 | -0.552 | 0.13438 | -0.009 | -4.111
-13 | -0.561 | 0.12841 | -0.009 | -4.371
-12.5 | -0.568 | 0.11869 | -0.009 | -4.782
-12 | -0.571 | 0.12178 | -0.009 | -4.688
-11.5 | -0.572 | 0.10283 | -0.01 | -5.558
-11 | -0.569 | 0.09344 | -0.01 | -6.086
-10.5 | -0.562 | 0.09578 | -0.01 | -5.867
-10 | -0.552 | 0.0878 | -0.01 | -6.283
-9.5 | -0.537 | 0.08113 | -0.011 | -6.624
-9 | -0.519 | 0.07358 | -0.011 | -7.056
-8.5 | -0.497 | 0.06771 | -0.011 | -7.341
-8 | -0.471 | 0.06267 | -0.011 | -7.518
-7.5 | -0.442 | 0.05889 | -0.012 | -7.498
-7 | -0.409 | 0.05375 | -0.012 | -7.604
-6.5 | -0.373 | 0.0502 | -0.013 | -7.425
-6 | -0.334 | 0.04699 | -0.013 | -7.109
-5.5 | -0.293 | 0.04377 | -0.016 | -6.703
-5 | -0.25 | 0.0424 | -0.016 | -5.9
-4.5 | -0.205 | 0.03989 | -0.018 | -5.152
-4 | -0.159 | 0.03829 | -0.02 | -4.164
-3.5 | -0.112 | 0.03766 | -0.018 | -2.965
-3 | -0.064 | 0.03638 | -0.018 | -1.748
-2.5 | -0.015 | 0.03528 | -0.02 | -0.423
-2 | 0.034 | 0.03387 | -0.022 | 1.01
-1.5 | 0.103 | 0.01453 | -0.046 | 7.081
-1 | 0.164 | 0.01302 | -0.047 | 12.596
-0.5 | 0.225 | 0.01327 | -0.047 | 16.938
0 | 0.277 | 0.01405 | -0.048 | 19.709
0.5 | 0.335 | 0.01449 | -0.049 | 23.11
1 | 0.392 | 0.01476 | -0.05 | 26.59
1.5 | 0.45 | 0.01505 | -0.051 | 29.884
2 | 0.507 | 0.01529 | -0.051 | 33.143
2.5 | 0.564 | 0.01567 | -0.052 | 35.987
3 | 0.62 | 0.01616 | -0.053 | 38.389
3.5 | 0.675 | 0.01663 | -0.054 | 40.577
4 | 0.729 | 0.01725 | -0.055 | 42.282
4.5 | 0.784 | 0.01788 | -0.055 | 43.818
5 | 0.836 | 0.01863 | -0.056 | 44.89
5.5 | 0.887 | 0.0193 | -0.057 | 45.961
6 | 0.937 | 0.02022 | -0.058 | 46.332
6.5 | 1.019 | 0.02321 | -0.061 | 43.881
7 | 1.066 | 0.02441 | -0.062 | 43.651
7.5 | 1.11 | 0.02612 | -0.063 | 42.497
8 | 1.152 | 0.02688 | -0.064 | 42.847
8.5 | 1.004 | 0.05757 | -0.031 | 17.441
9 | 1.035 | 0.06135 | -0.031 | 16.871
9.5 | 1.061 | 0.06614 | -0.028 | 16.038
10 | 1.085 | 0.07121 | -0.027 | 15.235
10.5 | 1.105 | 0.0761 | -0.025 | 14.525
11 | 1.123 | 0.08351 | -0.025 | 13.444
11.5 | 1.136 | 0.08903 | -0.026 | 12.76
12 | 1.145 | 0.09468 | -0.026 | 12.098
12.5 | 1.151 | 0.10346 | -0.026 | 11.123
13 | 1.152 | 0.11167 | -0.026 | 10.318

## 12. Re 100k Mach 0.10 (2)
BIGFOIL.COM POLAR EXPORT
GA 40A314
GA 40A314 |  |  |  | Cl Max: | 1.1769 | at alpha= | 12.5 | deg
XFOIL ncrit=9 |  |  |  | L/D Max: | 40.9766 | at alpha= | 8.5 | deg
Re: | 100000 |  |  | Cd Min: | 0.23174 | at alpha= | -20 | deg
Mach: | 0.1 |  |  | Cl=0 at alpha= | -1.2788 | deg
|  |  |  | @ Cl=0.1, Cd= | 0.028494
|  |  |  | @ Cl=0.4, Cd= | 0.039299
|  |  |  | @ Cl=0.6, Cd= | 0.04411
alpha (deg) | Cl | Cd | Cm | Cl/Cd
-20 | -0.5879 | 0.23174 | 0.0157 | -2.5369
-19.5 | -0.5741 | 0.2271 | 0.0106 | -2.528
-19 | -0.5719 | 0.22679 | 0.004 | -2.5217
-18.5 | -0.5424 | 0.21385 | 0.003 | -2.5364
-18 | -0.5228 | 0.20703 | 0.0003 | -2.5252
-17.5 | -0.5064 | 0.20091 | -0.0032 | -2.5205
-17 | -0.4954 | 0.19594 | -0.0081 | -2.5283
-16.5 | -0.5046 | 0.1957 | -0.0155 | -2.5784
-16 | -0.4631 | 0.1817 | -0.0142 | -2.5487
-15.5 | -0.4472 | 0.17533 | -0.0172 | -2.5506
-15 | -0.4425 | 0.17046 | -0.0222 | -2.5959
-14.5 | -0.457 | 0.16768 | -0.0301 | -2.7254
-14 | -0.4119 | 0.15534 | -0.0273 | -2.6516
-13.5 | -0.3999 | 0.14891 | -0.0301 | -2.6855
-13 | -0.4153 | 0.14437 | -0.0379 | -2.8766
-12.5 | -0.3869 | 0.13483 | -0.0372 | -2.8695
-12 | -0.374 | 0.12826 | -0.0392 | -2.916
-11.5 | -0.4057 | 0.12258 | -0.0494 | -3.3097
-11 | -0.3623 | 0.11445 | -0.0449 | -3.1656
-10.5 | -0.2898 | 0.10728 | -0.0461 | -2.7013
-10 | -0.2834 | 0.09742 | -0.0538 | -2.9091
-9.5 | -0.3209 | 0.08685 | -0.0677 | -3.6949
-9 | -0.3164 | 0.0761 | -0.0757 | -4.1577
-8.5 | -0.2373 | 0.06907 | -0.0733 | -3.4356
-8 | -0.4217 | 0.07135 | -0.0801 | -5.9103
-7.5 | -0.3813 | 0.0641 | -0.0824 | -5.9485
-5.5 | -0.3095 | 0.03583 | -0.0754 | -8.638
-5 | -0.274 | 0.03246 | -0.0721 | -8.4412
-4.5 | -0.2165 | 0.03004 | -0.0719 | -7.2071
-4 | -0.1806 | 0.02847 | -0.0686 | -6.3435
-3.5 | -0.1309 | 0.02696 | -0.0678 | -4.8553
-3 | -0.1185 | 0.02677 | -0.061 | -4.4266
-2.5 | -0.083 | 0.02589 | -0.058 | -3.2059
-2 | -0.1182 | 0.02493 | -0.041 | -4.7413
-1.5 | -0.1039 | 0.02661 | -0.0283 | -3.9045
-1 | 0.131 | 0.02878 | -0.0554 | 4.5518
-0.5 | 0.1934 | 0.02953 | -0.0596 | 6.5493
0 | 0.2684 | 0.03026 | -0.0666 | 8.8698
0.5 | 0.3698 | 0.03039 | -0.077 | 12.1685
1 | 0.3834 | 0.03218 | -0.0753 | 11.9142
1.5 | 0.3376 | 0.0335 | -0.0615 | 10.0776
2 | 0.2959 | 0.03446 | -0.048 | 8.5868
2.5 | 0.296 | 0.03598 | -0.0414 | 8.2268
3 | 0.3427 | 0.03729 | -0.0411 | 9.1901
3.5 | 0.386 | 0.03863 | -0.0404 | 9.9922
4 | 0.4178 | 0.04015 | -0.0382 | 10.406
4.5 | 0.4613 | 0.04145 | -0.0373 | 11.1291
5 | 0.5143 | 0.04241 | -0.0372 | 12.1269
5.5 | 0.5756 | 0.0429 | -0.0376 | 13.4172
6 | 0.6014 | 0.04418 | -0.0342 | 13.6125
6.5 | 0.6787 | 0.04297 | -0.0348 | 15.7947
7.5 | 0.8534 | 0.03564 | -0.0339 | 23.945
8 | 1.0001 | 0.02444 | -0.0348 | 40.9206
8.5 | 0.9986 | 0.02437 | -0.025 | 40.9766
9 | 0.9826 | 0.02656 | -0.0145 | 36.9955
9.5 | 0.9557 | 0.03186 | -0.0072 | 29.9969
10 | 0.9654 | 0.03547 | -0.0026 | 27.2174
10.5 | 1.0025 | 0.038 | -0.0001 | 26.3816
11 | 1.0754 | 0.04102 | -0.0003 | 26.2165
11.5 | 1.1286 | 0.04487 | 0.0004 | 25.1527
12 | 1.1712 | 0.05055 | 0.0011 | 23.1691
12.5 | 1.1769 | 0.05661 | 0.0048 | 20.7896
13 | 1.1632 | 0.06358 | 0.0087 | 18.2951
13.5 | 1.1343 | 0.07134 | 0.0116 | 15.8999
14 | 1.0925 | 0.08047 | 0.0128 | 13.5765
14.5 | 1.0466 | 0.09128 | 0.0114 | 11.4658
15 | 1.0002 | 0.1041 | 0.0074 | 9.6081
16 | 0.7863 | 0.18046 | -0.0393 | 4.3572
17 | 0.8028 | 0.19626 | -0.0469 | 4.0905
17.5 | 0.8285 | 0.20486 | -0.0478 | 4.0442

## 13. Re 100k Mach 0.25 (1)
BIGFOIL.COM POLAR EXPORT
GA 40A314
GA 40A314 |  |  |  | Cl Max: | 1.169 | at alpha= | 8 | deg
JavaFoil+Calcfoil stall+Eppler ext transition |  |  |  | L/D Max: | 45.366 | at alpha= | 5.5 | deg
Re: | 100000 |  |  | Cd Min: | 0.01313 | at alpha= | -1 | deg
Mach: | 0.25 |  |  | Cl=0 at alpha= | -2.35 | deg
|  |  |  | @ Cl=0.1, Cd= | 0.016284
|  |  |  | @ Cl=0.4, Cd= | 0.015109
|  |  |  | @ Cl=0.6, Cd= | 0.016282
alpha (deg) | Cl | Cd | Cm | Cl/Cd
-14.5 | -0.21 | 0.20405 | -0.008 | -1.027
-14 | -0.264 | 0.1779 | -0.009 | -1.482
-13.5 | -0.31 | 0.16281 | -0.009 | -1.906
-13 | -0.352 | 0.15484 | -0.009 | -2.271
-12.5 | -0.388 | 0.13703 | -0.01 | -2.834
-12 | -0.42 | 0.13028 | -0.01 | -3.225
-11.5 | -0.447 | 0.11855 | -0.01 | -3.769
-11 | -0.468 | 0.10657 | -0.011 | -4.389
-10.5 | -0.482 | 0.11608 | -0.01 | -4.154
-10 | -0.491 | 0.10464 | -0.011 | -4.689
-9.5 | -0.492 | 0.0936 | -0.011 | -5.261
-9 | -0.488 | 0.08323 | -0.011 | -5.858
-8.5 | -0.476 | 0.07568 | -0.012 | -6.294
-8 | -0.459 | 0.0679 | -0.012 | -6.759
-7.5 | -0.436 | 0.06271 | -0.012 | -6.95
-7 | -0.408 | 0.05614 | -0.013 | -7.262
-6.5 | -0.375 | 0.0519 | -0.013 | -7.221
-6 | -0.338 | 0.04802 | -0.013 | -7.037
-5.5 | -0.298 | 0.04495 | -0.014 | -6.624
-5 | -0.255 | 0.04284 | -0.017 | -5.956
-4.5 | -0.21 | 0.04038 | -0.018 | -5.2
-4 | -0.163 | 0.03834 | -0.019 | -4.254
-3.5 | -0.115 | 0.03743 | -0.02 | -3.067
-3 | -0.065 | 0.03669 | -0.019 | -1.779
-2.5 | -0.015 | 0.0354 | -0.019 | -0.433
-2 | 0.035 | 0.03409 | -0.022 | 1.031
-1.5 | 0.106 | 0.01464 | -0.047 | 7.221
-1 | 0.168 | 0.01313 | -0.048 | 12.836
-0.5 | 0.231 | 0.01341 | -0.048 | 17.23
0 | 0.284 | 0.01432 | -0.049 | 19.801
0.5 | 0.343 | 0.0148 | -0.05 | 23.18
1 | 0.402 | 0.01512 | -0.051 | 26.584
1.5 | 0.461 | 0.01547 | -0.052 | 29.784
2 | 0.52 | 0.01561 | -0.053 | 33.303
2.5 | 0.578 | 0.0161 | -0.053 | 35.9
3 | 0.636 | 0.01658 | -0.054 | 38.342
3.5 | 0.692 | 0.01713 | -0.055 | 40.362
4 | 0.747 | 0.01774 | -0.056 | 42.133
4.5 | 0.803 | 0.01848 | -0.057 | 43.432
5 | 0.856 | 0.01928 | -0.058 | 44.409
5.5 | 0.908 | 0.02001 | -0.058 | 45.366
6 | 0.991 | 0.02328 | -0.062 | 42.572
6.5 | 1.04 | 0.02425 | -0.063 | 42.895
7 | 1.087 | 0.02559 | -0.063 | 42.469
7.5 | 1.13 | 0.02696 | -0.064 | 41.901
8 | 1.169 | 0.0283 | -0.065 | 41.301
8.5 | 1.018 | 0.05845 | -0.032 | 17.42
9 | 1.043 | 0.06316 | -0.029 | 16.516
9.5 | 1.064 | 0.06841 | -0.027 | 15.56
10 | 1.081 | 0.0738 | -0.026 | 14.652
10.5 | 1.093 | 0.08157 | -0.025 | 13.397
11 | 1.098 | 0.08813 | -0.025 | 12.463
11.5 | 1.098 | 0.09545 | -0.026 | 11.501
12 | 1.091 | 0.10526 | -0.026 | 10.361
12.5 | 1.076 | 0.11717 | -0.026 | 9.186
13 | 1.056 | 0.12406 | -0.026 | 8.509

## 14. Re 100k Mach 0.25 (2)
BIGFOIL.COM POLAR EXPORT
GA 40A314
GA 40A314 |  |  |  | Cl Max: | 1.144 | at alpha= | 12 | deg
XFOIL ncrit=9 |  |  |  | L/D Max: | 39.1621 | at alpha= | 8.5 | deg
Re: | 100000 |  |  | Cd Min: | 0.23591 | at alpha= | -20 | deg
Mach: | 0.25 |  |  | Cl=0 at alpha= | -1.2536 | deg
|  |  |  | @ Cl=0.1, Cd= | 0.03006
|  |  |  | @ Cl=0.4, Cd= | 0.041223
|  |  |  | @ Cl=0.6, Cd= | 0.044363
alpha (deg) | Cl | Cd | Cm | Cl/Cd
-20 | -0.5963 | 0.23591 | 0.0164 | -2.5277
-19.5 | -0.587 | 0.23387 | 0.01 | -2.5099
-19 | -0.5709 | 0.22668 | 0.0058 | -2.5185
-18.5 | -0.5443 | 0.21648 | 0.0043 | -2.5143
-18 | -0.5258 | 0.21008 | 0.0008 | -2.5029
-17.5 | -0.5095 | 0.20404 | -0.0033 | -2.4971
-17 | -0.5065 | 0.20193 | -0.0098 | -2.5083
-16.5 | -0.4816 | 0.19135 | -0.0118 | -2.5169
-16 | -0.4604 | 0.18419 | -0.0141 | -2.4996
-15.5 | -0.4465 | 0.17811 | -0.018 | -2.5069
-15 | -0.2922 | 0.15031 | -0.0304 | -1.944
-14.5 | -0.2834 | 0.14593 | -0.0336 | -1.942
-14 | -0.3039 | 0.14671 | -0.0387 | -2.0714
-13.5 | -0.2751 | 0.13723 | -0.0398 | -2.0047
-13 | -0.2644 | 0.13235 | -0.042 | -1.9977
-12.5 | -0.2916 | 0.13019 | -0.0484 | -2.2398
-12 | -0.254 | 0.12163 | -0.047 | -2.0883
-11.5 | -0.2867 | 0.12047 | -0.0466 | -2.3798
-11 | -0.2867 | 0.11565 | -0.0454 | -2.479
-10.5 | -0.2902 | 0.10791 | -0.0541 | -2.6893
-10 | -0.2501 | 0.09837 | -0.058 | -2.5424
-9.5 | -0.2313 | 0.08885 | -0.0649 | -2.6033
-9 | -0.2273 | 0.07974 | -0.072 | -2.8505
-8.5 | -0.2118 | 0.07061 | -0.077 | -2.9996
-8 | -0.1878 | 0.06265 | -0.0807 | -2.9976
-6 | -0.3511 | 0.04293 | -0.0835 | -8.1784
-5.5 | -0.309 | 0.03769 | -0.0799 | -8.1985
-5 | -0.2826 | 0.03426 | -0.0752 | -8.2487
-4.5 | -0.2413 | 0.03202 | -0.0722 | -7.5359
-4 | -0.1927 | 0.03015 | -0.0703 | -6.3914
-3.5 | -0.1508 | 0.02845 | -0.068 | -5.3005
-3 | -0.1243 | 0.02786 | -0.063 | -4.4616
-2.5 | -0.099 | 0.02746 | -0.0581 | -3.6052
-2 | -0.1058 | 0.02591 | -0.0488 | -4.0834
-1.5 | -0.0935 | 0.027 | -0.0328 | -3.463
-1 | 0.0962 | 0.02999 | -0.0508 | 3.2077
-0.5 | 0.1442 | 0.03087 | -0.0525 | 4.6712
0 | 0.2577 | 0.03118 | -0.0649 | 8.2649
0.5 | 0.3088 | 0.03256 | -0.0689 | 9.484
1 | 0.4013 | 0.03308 | -0.0781 | 12.1312
1.5 | 0.3003 | 0.03471 | -0.0561 | 8.6517
2 | 0.2811 | 0.03553 | -0.0459 | 7.9116
2.5 | 0.3073 | 0.0367 | -0.0425 | 8.3733
3 | 0.3245 | 0.03831 | -0.0384 | 8.4704
3.5 | 0.3605 | 0.03985 | -0.0367 | 9.0464
4 | 0.4028 | 0.04132 | -0.0357 | 9.7483
4.5 | 0.4476 | 0.04266 | -0.0348 | 10.4923
5 | 0.4981 | 0.04378 | -0.0343 | 11.3773
5.5 | 0.5591 | 0.04441 | -0.0344 | 12.5895
6 | 0.6281 | 0.04433 | -0.0347 | 14.1687
6.5 | 0.6732 | 0.04441 | -0.0322 | 15.1587
7 | 0.7585 | 0.04175 | -0.0317 | 18.1677
8 | 0.9562 | 0.02792 | -0.0257 | 34.2479
8.5 | 0.9908 | 0.0253 | -0.0175 | 39.1621
9 | 0.9535 | 0.03051 | -0.0084 | 31.252
9.5 | 0.9416 | 0.03526 | -0.0025 | 26.7045
10 | 0.9665 | 0.03821 | 0.0014 | 25.2944
10.5 | 1.0199 | 0.04081 | 0.0036 | 24.9914
11 | 1.0812 | 0.04454 | 0.0046 | 24.2748
11.5 | 1.1231 | 0.04957 | 0.0063 | 22.6568
12 | 1.144 | 0.05605 | 0.0083 | 20.4103
12.5 | 1.1258 | 0.06265 | 0.012 | 17.9697
13 | 1.0978 | 0.07069 | 0.0142 | 15.5298
13.5 | 1.062 | 0.07996 | 0.0145 | 13.2816
14 | 1.0192 | 0.09099 | 0.0124 | 11.2012
14.5 | 0.9813 | 0.10344 | 0.0083 | 9.4867
15 | 0.7936 | 0.16094 | -0.029 | 4.931
15.5 | 0.814 | 0.17556 | -0.0325 | 4.6366
16 | 0.7876 | 0.18495 | -0.0421 | 4.2584
16.5 | 0.8245 | 0.1934 | -0.0413 | 4.2632
17 | 0.8072 | 0.20085 | -0.0501 | 4.0189

## 15. Re 100k Mach 0.50 (1)
BIGFOIL.COM POLAR EXPORT
GA 40A314
GA 40A314 |  |  |  | Cl Max: | 1.248 | at alpha= | 20 | deg
JavaFoil+Calcfoil stall+Eppler ext transition |  |  |  | L/D Max: | 42.427 | at alpha= | 5 | deg
Re: | 100000 |  |  | Cd Min: | 0.01422 | at alpha= | -0.5 | deg
Mach: | 0.5 |  |  | Cl=0 at alpha= | -2.3482 | deg
|  |  |  | @ Cl=0.1, Cd= | 0.019887
|  |  |  | @ Cl=0.4, Cd= | 0.016407
|  |  |  | @ Cl=0.6, Cd= | 0.017617
alpha (deg) | Cl | Cd | Cm | Cl/Cd
-20 | -0.973 | 0.36217 | -0.008 | -2.687
-19.5 | -0.947 | 0.35941 | -0.008 | -2.634
-19 | -0.916 | 0.30952 | -0.008 | -2.96
-18.5 | -0.889 | 0.2997 | -0.009 | -2.967
-18 | -0.862 | 0.29724 | -0.009 | -2.901
-17.5 | -0.836 | 0.30152 | -0.009 | -2.772
-17 | -0.809 | 0.29577 | -0.01 | -2.735
-16.5 | -0.782 | 0.27386 | -0.01 | -2.857
-16 | -0.756 | 0.26415 | -0.011 | -2.86
-15.5 | -0.729 | 0.26453 | -0.011 | -2.754
-15 | -0.702 | 0.25876 | -0.012 | -2.711
-14.5 | -0.675 | 0.25526 | -0.012 | -2.643
-14 | -0.647 | 0.24706 | -0.013 | -2.621
-13.5 | -0.619 | 0.21178 | -0.012 | -2.922
-13 | -0.591 | 0.20707 | -0.012 | -2.855
-12.5 | -0.564 | 0.1968 | -0.013 | -2.865
-12 | -0.537 | 0.20092 | -0.013 | -2.67
-11.5 | -0.509 | 0.19767 | -0.013 | -2.576
-11 | -0.482 | 0.19675 | -0.014 | -2.449
-10.5 | -0.454 | 0.18032 | -0.015 | -2.52
-10 | -0.427 | 0.17717 | -0.015 | -2.409
-9.5 | -0.399 | 0.17644 | -0.016 | -2.263
-9 | -0.371 | 0.15649 | -0.015 | -2.372
-8.5 | -0.343 | 0.15097 | -0.015 | -2.275
-8 | -0.316 | 0.14868 | -0.016 | -2.124
-7.5 | -0.288 | 0.12885 | -0.016 | -2.235
-7 | -0.26 | 0.09078 | -0.016 | -2.865
-6.5 | -0.232 | 0.06861 | -0.016 | -3.385
-6 | -0.204 | 0.05725 | -0.017 | -3.57
-5.5 | -0.281 | 0.05893 | -0.016 | -4.774
-5 | -0.263 | 0.04998 | -0.015 | -5.26
-4.5 | -0.224 | 0.04456 | -0.016 | -5.038
-4 | -0.178 | 0.04124 | -0.016 | -4.307
-3.5 | -0.126 | 0.03899 | -0.02 | -3.244
-3 | -0.073 | 0.03722 | -0.022 | -1.95
-2.5 | -0.017 | 0.03636 | -0.021 | -0.47
-2 | 0.039 | 0.03516 | -0.022 | 1.113
-1.5 | 0.118 | 0.01538 | -0.051 | 7.675
-1 | 0.188 | 0.01535 | -0.052 | 12.274
-0.5 | 0.258 | 0.01422 | -0.053 | 18.165
0 | 0.314 | 0.01575 | -0.054 | 19.907
0.5 | 0.38 | 0.01629 | -0.055 | 23.305
1 | 0.445 | 0.01667 | -0.056 | 26.708
1.5 | 0.51 | 0.01711 | -0.057 | 29.839
2 | 0.575 | 0.01739 | -0.058 | 33.075
2.5 | 0.64 | 0.01798 | -0.059 | 35.596
3 | 0.704 | 0.01862 | -0.06 | 37.809
3.5 | 0.765 | 0.01935 | -0.061 | 39.524
4 | 0.826 | 0.02022 | -0.062 | 40.853
4.5 | 0.886 | 0.02112 | -0.063 | 41.945
5 | 0.943 | 0.02223 | -0.063 | 42.427
5.5 | 1.029 | 0.02653 | -0.067 | 38.807
6 | 1.079 | 0.02812 | -0.068 | 38.38
6.5 | 1.121 | 0.02983 | -0.069 | 37.596
7 | 1.152 | 0.03179 | -0.07 | 36.232
7.5 | 0.985 | 0.05715 | -0.026 | 17.239
8 | 0.964 | 0.06541 | -0.025 | 14.738
8.5 | 0.832 | 0.0887 | -0.026 | 9.377
9 | 0.634 | 0.13207 | -0.027 | 4.803
9.5 | 0.662 | 0.13241 | -0.03 | 5.003
10 | 0.69 | 0.16752 | -0.032 | 4.121
10.5 | 0.718 | 0.1854 | -0.032 | 3.872
11 | 0.746 | 0.19989 | -0.036 | 3.733
11.5 | 0.774 | 0.20371 | -0.036 | 3.798
12 | 0.801 | 0.21374 | -0.037 | 3.748
12.5 | 0.829 | 0.21216 | -0.038 | 3.905
13 | 0.856 | 0.23176 | -0.039 | 3.694
13.5 | 0.886 | 0.25556 | -0.044 | 3.467
14 | 0.913 | 0.26278 | -0.045 | 3.475
14.5 | 0.94 | 0.26065 | -0.045 | 3.608
15 | 0.968 | 0.27258 | -0.046 | 3.55
15.5 | 0.995 | 0.27586 | -0.047 | 3.606
16 | 1.022 | 0.27911 | -0.048 | 3.662
16.5 | 1.052 | 0.30376 | -0.051 | 3.462
17 | 1.081 | 0.33135 | -0.054 | 3.262
17.5 | 1.108 | 0.33293 | -0.055 | 3.328
18 | 1.135 | 0.34338 | -0.055 | 3.304
18.5 | 1.161 | 0.34362 | -0.056 | 3.38
19 | 1.188 | 0.35185 | -0.057 | 3.377
19.5 | 1.216 | 0.35477 | -0.058 | 3.427
20 | 1.248 | 0.38796 | -0.062 | 3.216

## 16. Re 100k Mach 0.50 (2)
BIGFOIL.COM POLAR EXPORT
GA 40A314
GA 40A314 |  |  |  | Cl Max: | 1.0062 | at alpha= | 10.5 | deg
XFOIL ncrit=9 |  |  |  | L/D Max: | 24.0597 | at alpha= | 8.5 | deg
Re: | 100000 |  |  | Cd Min: | 0.256 | at alpha= | -20 | deg
Mach: | 0.5 |  |  | Cl=0 at alpha= | -0.24178 | deg
|  |  |  | @ Cl=0.1, Cd= | 0.035966
|  |  |  | @ Cl=0.4, Cd= | 0.04557
|  |  |  | @ Cl=0.6, Cd= | 0.050169
alpha (deg) | Cl | Cd | Cm | Cl/Cd
-20 | -0.6393 | 0.256 | 0.0206 | -2.4973
-19.5 | -0.6152 | 0.24756 | 0.0165 | -2.4851
-19 | -0.5928 | 0.24011 | 0.0118 | -2.4689
-18.5 | -0.5725 | 0.23368 | 0.0063 | -2.4499
-18 | -0.563 | 0.23254 | -0.001 | -2.4211
-17.5 | -0.5321 | 0.2192 | -0.0037 | -2.4275
-17 | -0.5062 | 0.21043 | -0.0069 | -2.4056
-16.5 | -0.4865 | 0.20384 | -0.0117 | -2.3867
-16 | -0.4859 | 0.20363 | -0.0194 | -2.3862
-15.5 | -0.4474 | 0.18902 | -0.0207 | -2.3669
-15 | -0.4239 | 0.1813 | -0.024 | -2.3381
-14.5 | -0.4126 | 0.1761 | -0.0296 | -2.343
-14 | -0.4041 | 0.17019 | -0.0349 | -2.3744
-13.5 | -0.3687 | 0.15968 | -0.0359 | -2.309
-13 | -0.3627 | 0.15467 | -0.0413 | -2.345
-12.5 | -0.3398 | 0.14584 | -0.0439 | -2.33
-12 | -0.3335 | 0.14051 | -0.0483 | -2.3735
-11.5 | -0.3125 | 0.13231 | -0.0502 | -2.3619
-11 | -0.3263 | 0.12894 | -0.0536 | -2.5306
-10.5 | -0.335 | 0.12518 | -0.0483 | -2.6761
-10 | -0.3182 | 0.11685 | -0.0602 | -2.7231
-9.5 | -0.285 | 0.10739 | -0.0694 | -2.6539
-9 | -0.2406 | 0.09821 | -0.0755 | -2.4499
-8 | -0.2104 | 0.08388 | -0.0903 | -2.5083
-7.5 | -0.1796 | 0.07703 | -0.0926 | -2.3316
-6.5 | -0.2813 | 0.05429 | -0.1099 | -5.1814
-6 | -0.3023 | 0.04989 | -0.1036 | -6.0593
-5.5 | -0.3141 | 0.046 | -0.096 | -6.8283
-5 | -0.3008 | 0.04235 | -0.0898 | -7.1027
-4.5 | -0.3051 | 0.04035 | -0.0801 | -7.5613
-4 | -0.2577 | 0.03711 | -0.0771 | -6.9442
-3.5 | -0.2612 | 0.03635 | -0.0664 | -7.1857
-3 | -0.1952 | 0.03359 | -0.0659 | -5.8113
-2.5 | -0.1803 | 0.03321 | -0.0579 | -5.4291
-2 | -0.1465 | 0.03246 | -0.0528 | -4.5132
-1.5 | -0.1089 | 0.03198 | -0.0486 | -3.4053
-1 | -0.124 | 0.03044 | -0.0349 | -4.0736
-0.5 | -0.1037 | 0.03213 | -0.0197 | -3.2275
0 | 0.0971 | 0.03593 | -0.042 | 2.7025
0.5 | 0.1919 | 0.03711 | -0.0513 | 5.1711
1 | 0.2731 | 0.0386 | -0.0594 | 7.0751
1.5 | 0.3147 | 0.03936 | -0.0586 | 7.9954
2 | 0.2601 | 0.03973 | -0.0431 | 6.5467
2.5 | 0.262 | 0.04064 | -0.0358 | 6.4469
3 | 0.2974 | 0.04208 | -0.0333 | 7.0675
3.5 | 0.3395 | 0.04367 | -0.0317 | 7.7742
4 | 0.3865 | 0.04523 | -0.0305 | 8.5452
4.5 | 0.4429 | 0.04665 | -0.0301 | 9.4941
5 | 0.4925 | 0.0481 | -0.0288 | 10.2391
5.5 | 0.5433 | 0.0493 | -0.0273 | 11.0203
6 | 0.5949 | 0.05018 | -0.0253 | 11.8553
6.5 | 0.6592 | 0.05004 | -0.0233 | 13.1735
7 | 0.7271 | 0.04874 | -0.0203 | 14.9179
8 | 0.9005 | 0.03782 | -0.0079 | 23.8102
8.5 | 0.9186 | 0.03818 | 0.0011 | 24.0597
9 | 0.9114 | 0.04309 | 0.0065 | 21.1511
9.5 | 0.9424 | 0.04625 | 0.0114 | 20.3762
10 | 0.9862 | 0.05008 | 0.0154 | 19.6925
10.5 | 1.0062 | 0.05601 | 0.0181 | 17.9646
11 | 0.9932 | 0.0642 | 0.0191 | 15.4704
11.5 | 0.9627 | 0.07436 | 0.0177 | 12.9465
12 | 0.921 | 0.08691 | 0.0131 | 10.5972
12.5 | 0.8737 | 0.10246 | 0.0047 | 8.5272
13 | 0.8303 | 0.12087 | -0.0068 | 6.8694
13.5 | 0.8092 | 0.13763 | -0.0165 | 5.8795
14 | 0.8015 | 0.15162 | -0.0243 | 5.2862
14.5 | 0.8032 | 0.16388 | -0.0308 | 4.9011
15 | 0.8199 | 0.17411 | -0.0345 | 4.7091
15.5 | 0.8062 | 0.19416 | -0.0483 | 4.1522

## 17. Re 250k Mach 0.00 (1)
BIGFOIL.COM POLAR EXPORT
GA 40A314
GA 40A314 |  |  |  | Cl Max: | 1.29 | at alpha= | 10 | deg
JavaFoil+Calcfoil stall+Eppler ext transition |  |  |  | L/D Max: | 77.54 | at alpha= | 6 | deg
Re: | 250000 |  |  | Cd Min: | 0.00907 | at alpha= | -1 | deg
Mach: | 0 |  |  | Cl=0 at alpha= | -2.35 | deg
|  |  |  | @ Cl=0.1, Cd= | 0.011204
|  |  |  | @ Cl=0.4, Cd= | 0.0094012
|  |  |  | @ Cl=0.6, Cd= | 0.0096932
alpha (deg) | Cl | Cd | Cm | Cl/Cd
-17.5 | -0.482 | 0.1841 | -0.006 | -2.618
-17 | -0.497 | 0.16853 | -0.007 | -2.948
-16.5 | -0.511 | 0.16081 | -0.007 | -3.18
-16 | -0.525 | 0.15374 | -0.007 | -3.416
-15.5 | -0.538 | 0.14456 | -0.008 | -3.723
-15 | -0.551 | 0.13357 | -0.008 | -4.122
-14.5 | -0.561 | 0.12768 | -0.008 | -4.397
-14 | -0.571 | 0.11843 | -0.009 | -4.822
-13.5 | -0.579 | 0.11183 | -0.009 | -5.176
-13 | -0.584 | 0.10717 | -0.009 | -5.454
-12.5 | -0.588 | 0.09877 | -0.01 | -5.951
-12 | -0.588 | 0.09284 | -0.01 | -6.338
-11.5 | -0.586 | 0.08858 | -0.011 | -6.616
-11 | -0.581 | 0.0816 | -0.011 | -7.116
-10.5 | -0.571 | 0.08072 | -0.01 | -7.075
-10 | -0.559 | 0.07447 | -0.01 | -7.5
-9.5 | -0.542 | 0.06911 | -0.011 | -7.849
-9 | -0.523 | 0.06459 | -0.011 | -8.092
-8.5 | -0.499 | 0.0598 | -0.011 | -8.348
-8 | -0.472 | 0.0561 | -0.012 | -8.418
-7.5 | -0.442 | 0.05178 | -0.012 | -8.535
-7 | -0.408 | 0.04863 | -0.012 | -8.4
-6.5 | -0.373 | 0.04549 | -0.015 | -8.194
-6 | -0.334 | 0.04278 | -0.016 | -7.801
-5.5 | -0.293 | 0.04043 | -0.017 | -7.242
-5 | -0.25 | 0.03895 | -0.018 | -6.411
-4.5 | -0.253 | 0.01211 | -0.041 | -20.847
-4 | -0.196 | 0.01217 | -0.042 | -16.074
-3.5 | -0.111 | 0.03446 | -0.018 | -3.227
-3 | -0.063 | 0.03315 | -0.02 | -1.912
-2.5 | -0.018 | 0.01153 | -0.045 | -1.591
-2 | 0.042 | 0.01132 | -0.046 | 3.703
-1.5 | 0.102 | 0.0112 | -0.047 | 9.144
-1 | 0.163 | 0.00907 | -0.048 | 17.998
-0.5 | 0.224 | 0.00926 | -0.049 | 24.18
0 | 0.287 | 0.00915 | -0.05 | 31.342
0.5 | 0.348 | 0.00935 | -0.051 | 37.222
1 | 0.409 | 0.00941 | -0.052 | 43.492
1.5 | 0.47 | 0.00954 | -0.053 | 49.303
2 | 0.531 | 0.00955 | -0.054 | 55.661
2.5 | 0.592 | 0.00967 | -0.055 | 61.243
3 | 0.654 | 0.00985 | -0.056 | 66.316
3.5 | 0.712 | 0.01006 | -0.057 | 70.818
4 | 0.755 | 0.01051 | -0.057 | 71.785
4.5 | 0.809 | 0.01087 | -0.058 | 74.407
5 | 0.861 | 0.01132 | -0.058 | 76.064
5.5 | 0.912 | 0.01178 | -0.059 | 77.369
6 | 0.961 | 0.01239 | -0.06 | 77.54
6.5 | 1.023 | 0.01853 | -0.062 | 55.22
7 | 1.07 | 0.01984 | -0.062 | 53.965
7.5 | 1.115 | 0.02082 | -0.063 | 53.531
8 | 1.156 | 0.02184 | -0.064 | 52.953
8.5 | 1.195 | 0.02288 | -0.065 | 52.23
9 | 1.231 | 0.02409 | -0.065 | 51.077
9.5 | 1.262 | 0.02542 | -0.066 | 49.663
10 | 1.29 | 0.02686 | -0.067 | 48.028
10.5 | 1.109 | 0.06927 | -0.032 | 16.016
11 | 1.125 | 0.07484 | -0.027 | 15.036
11.5 | 1.141 | 0.07956 | -0.028 | 14.34
12 | 1.151 | 0.08479 | -0.026 | 13.579
12.5 | 1.159 | 0.09128 | -0.026 | 12.699
13 | 1.163 | 0.0969 | -0.026 | 12.003
13.5 | 1.163 | 0.10376 | -0.026 | 11.213
14 | 1.16 | 0.11078 | -0.027 | 10.476
14.5 | 1.152 | 0.11856 | -0.027 | 9.719
15 | 1.133 | 0.12645 | -0.027 | 8.958

## 18. Re 250k Mach 0.00 (2)
BIGFOIL.COM POLAR EXPORT
GA 40A314
GA 40A314 |  |  |  | Cl Max: | 1.2012 | at alpha= | 14.5 | deg
XFOIL ncrit=9 |  |  |  | L/D Max: | 86.2219 | at alpha= | 7 | deg
Re: | 250000 |  |  | Cd Min: | 0.22878 | at alpha= | -20 | deg
Mach: | 0 |  |  | Cl=0 at alpha= | -2.5649 | deg
|  |  |  | @ Cl=0.1, Cd= | 0.012352
|  |  |  | @ Cl=0.4, Cd= | 0.013428
|  |  |  | @ Cl=0.6, Cd= | 0.014267
alpha (deg) | Cl | Cd | Cm | Cl/Cd
-20 | -0.5828 | 0.22878 | 0.0139 | -2.5474
-19 | -0.5515 | 0.21565 | 0.0063 | -2.5574
-18.5 | -0.534 | 0.20961 | 0.0033 | -2.5476
-18 | -0.5177 | 0.20357 | -0.0002 | -2.5431
-17.5 | -0.5024 | 0.19714 | -0.004 | -2.5484
-17 | -0.4948 | 0.191 | -0.0098 | -2.5906
-16.5 | -0.488 | 0.18414 | -0.0147 | -2.6502
-16 | -0.4617 | 0.17659 | -0.0151 | -2.6145
-15.5 | -0.446 | 0.17029 | -0.0178 | -2.6191
-15 | -0.4326 | 0.16368 | -0.021 | -2.643
-14.5 | -0.4257 | 0.15643 | -0.0257 | -2.7213
-14 | -0.4291 | 0.14848 | -0.0328 | -2.89
-13.5 | -0.4084 | 0.14111 | -0.0325 | -2.8942
-13 | -0.393 | 0.13502 | -0.0342 | -2.9107
-12.5 | -0.3849 | 0.12782 | -0.0376 | -3.0113
-12 | -0.3919 | 0.11833 | -0.0454 | -3.3119
-11.5 | -0.4005 | 0.10787 | -0.0536 | -3.7128
-11 | -0.3813 | 0.10227 | -0.0507 | -3.7284
-10.5 | -0.3703 | 0.09527 | -0.0544 | -3.8868
-10 | -0.344 | 0.08238 | -0.0709 | -4.1758
-9.5 | -0.3737 | 0.06646 | -0.0892 | -5.6229
-9 | -0.4255 | 0.06166 | -0.0852 | -6.9007
-8 | -0.4304 | 0.04865 | -0.0801 | -8.8469
-7.5 | -0.4137 | 0.04428 | -0.0775 | -9.3428
-7 | -0.3996 | 0.03907 | -0.0739 | -10.2278
-5.5 | -0.2828 | 0.02284 | -0.0643 | -12.3818
-5 | -0.2317 | 0.02048 | -0.0639 | -11.3135
-4.5 | -0.179 | 0.01854 | -0.0631 | -9.6548
-4 | -0.1302 | 0.01693 | -0.0619 | -7.6905
-3.5 | -0.0841 | 0.01577 | -0.0604 | -5.3329
-3 | -0.0382 | 0.01484 | -0.0589 | -2.5741
-2.5 | 0.0057 | 0.01376 | -0.0572 | 0.41424
-2 | 0.0257 | 0.01169 | -0.0505 | 2.1985
-1.5 | 0.0727 | 0.01211 | -0.0479 | 6.0033
-1 | 0.1189 | 0.01252 | -0.045 | 9.4968
-0.5 | 0.1723 | 0.0126 | -0.0443 | 13.6746
0 | 0.2244 | 0.01279 | -0.0439 | 17.545
0.5 | 0.2759 | 0.01296 | -0.0434 | 21.2886
1 | 0.3298 | 0.01306 | -0.0431 | 25.2527
1.5 | 0.3817 | 0.01333 | -0.0427 | 28.6347
2 | 0.4356 | 0.01362 | -0.0428 | 31.9824
2.5 | 0.5017 | 0.01379 | -0.0452 | 36.3814
3 | 0.5724 | 0.01419 | -0.049 | 40.3383
3.5 | 0.6516 | 0.01441 | -0.0545 | 45.2186
4 | 0.734 | 0.01437 | -0.0603 | 51.0786
4.5 | 0.8147 | 0.01363 | -0.0651 | 59.7726
5 | 0.8958 | 0.01304 | -0.0705 | 68.6963
5.5 | 0.9301 | 0.01252 | -0.0666 | 74.2891
6 | 0.9654 | 0.0121 | -0.0625 | 79.7851
6.5 | 0.9998 | 0.01199 | -0.0584 | 83.3862
7 | 1.0338 | 0.01199 | -0.0542 | 86.2219
7.5 | 1.0394 | 0.01324 | -0.0452 | 78.5045
8 | 1.0146 | 0.01586 | -0.0325 | 63.9723
8.5 | 0.9947 | 0.01892 | -0.0226 | 52.574
9 | 0.9868 | 0.02241 | -0.0162 | 44.0339
9.5 | 0.9933 | 0.02548 | -0.0119 | 38.9835
10 | 1.0059 | 0.02834 | -0.0085 | 35.494
10.5 | 1.0202 | 0.03123 | -0.0054 | 32.6673
11 | 1.0351 | 0.03424 | -0.0025 | 30.2307
11.5 | 1.0592 | 0.03669 | -0.0004 | 28.8689
12 | 1.0888 | 0.0393 | 0.002 | 27.7048
12.5 | 1.1176 | 0.04178 | 0.0037 | 26.7496
13 | 1.1527 | 0.04444 | 0.0051 | 25.9383
13.5 | 1.1907 | 0.04841 | 0.0065 | 24.5962
14 | 1.2004 | 0.05313 | 0.0086 | 22.5936
14.5 | 1.2012 | 0.05846 | 0.0103 | 20.5474
15 | 1.1935 | 0.06488 | 0.0115 | 18.3955
15.5 | 1.1674 | 0.07366 | 0.0118 | 15.8485
16 | 1.1287 | 0.08456 | 0.0101 | 13.3479
16.5 | 1.0725 | 0.09955 | 0.005 | 10.7735
17 | 1.0126 | 0.11789 | -0.0046 | 8.5894
17.5 | 0.9446 | 0.14268 | -0.0198 | 6.6204
18 | 0.833 | 0.19907 | -0.0482 | 4.1845
18.5 | 0.8535 | 0.2038 | -0.0495 | 4.1879
19 | 0.8618 | 0.21345 | -0.0536 | 4.0375
19.5 | 0.8591 | 0.22403 | -0.0625 | 3.8348

## 19. Re 250k Mach 0.10 (1)
BIGFOIL.COM POLAR EXPORT
GA 40A314
GA 40A314 |  |  |  | Cl Max: | 1.29 | at alpha= | 10 | deg
JavaFoil+Calcfoil stall+Eppler ext transition |  |  |  | L/D Max: | 77.16 | at alpha= | 6 | deg
Re: | 250000 |  |  | Cd Min: | 0.00915 | at alpha= | -1 | deg
Mach: | 0.1 |  |  | Cl=0 at alpha= | -2.35 | deg
|  |  |  | @ Cl=0.1, Cd= | 0.011316
|  |  |  | @ Cl=0.4, Cd= | 0.0094584
|  |  |  | @ Cl=0.6, Cd= | 0.0097505
alpha (deg) | Cl | Cd | Cm | Cl/Cd
-16.5 | -0.467 | 0.16519 | -0.007 | -2.829
-16 | -0.484 | 0.15598 | -0.007 | -3.103
-15.5 | -0.5 | 0.14401 | -0.008 | -3.472
-15 | -0.515 | 0.13799 | -0.008 | -3.734
-14.5 | -0.529 | 0.13263 | -0.008 | -3.99
-14 | -0.542 | 0.12023 | -0.009 | -4.507
-13.5 | -0.553 | 0.11532 | -0.009 | -4.794
-13 | -0.562 | 0.10912 | -0.01 | -5.147
-12.5 | -0.568 | 0.10052 | -0.01 | -5.65
-12 | -0.571 | 0.09295 | -0.01 | -6.149
-11.5 | -0.572 | 0.08734 | -0.011 | -6.549
-11 | -0.569 | 0.08209 | -0.011 | -6.934
-10.5 | -0.562 | 0.08165 | -0.01 | -6.883
-10 | -0.552 | 0.07351 | -0.012 | -7.51
-9.5 | -0.537 | 0.07068 | -0.011 | -7.604
-9 | -0.519 | 0.06539 | -0.011 | -7.94
-8.5 | -0.497 | 0.06046 | -0.011 | -8.222
-8 | -0.471 | 0.05603 | -0.012 | -8.409
-7.5 | -0.442 | 0.05293 | -0.012 | -8.343
-7 | -0.409 | 0.04882 | -0.013 | -8.373
-6.5 | -0.373 | 0.04576 | -0.013 | -8.147
-6 | -0.335 | 0.04285 | -0.016 | -7.81
-5.5 | -0.294 | 0.04048 | -0.017 | -7.255
-5 | -0.251 | 0.03876 | -0.018 | -6.466
-4.5 | -0.254 | 0.01213 | -0.041 | -20.901
-4 | -0.196 | 0.01229 | -0.042 | -15.985
-3.5 | -0.112 | 0.03449 | -0.018 | -3.239
-3 | -0.064 | 0.03304 | -0.021 | -1.929
-2.5 | -0.018 | 0.01155 | -0.045 | -1.597
-2 | 0.042 | 0.01143 | -0.046 | 3.687
-1.5 | 0.103 | 0.01131 | -0.047 | 9.098
-1 | 0.164 | 0.00915 | -0.048 | 17.943
-0.5 | 0.225 | 0.0093 | -0.049 | 24.19
0 | 0.288 | 0.00917 | -0.05 | 31.454
0.5 | 0.35 | 0.00936 | -0.051 | 37.352
1 | 0.411 | 0.00948 | -0.052 | 43.39
1.5 | 0.473 | 0.00954 | -0.053 | 49.538
2 | 0.534 | 0.00956 | -0.055 | 55.879
2.5 | 0.595 | 0.00974 | -0.056 | 61.155
3 | 0.657 | 0.00987 | -0.057 | 66.522
3.5 | 0.716 | 0.01009 | -0.058 | 70.989
4 | 0.757 | 0.01056 | -0.057 | 71.705
4.5 | 0.812 | 0.01096 | -0.058 | 74.103
5 | 0.865 | 0.01142 | -0.059 | 75.721
5.5 | 0.916 | 0.0119 | -0.059 | 76.966
6 | 0.965 | 0.0125 | -0.06 | 77.16
6.5 | 1.027 | 0.01869 | -0.062 | 54.969
7 | 1.074 | 0.01974 | -0.063 | 54.419
7.5 | 1.118 | 0.0213 | -0.063 | 52.497
8 | 1.16 | 0.02207 | -0.064 | 52.547
8.5 | 1.198 | 0.02312 | -0.065 | 51.804
9 | 1.233 | 0.02436 | -0.066 | 50.613
9.5 | 1.264 | 0.0257 | -0.066 | 49.155
10 | 1.29 | 0.02711 | -0.067 | 47.579
10.5 | 1.107 | 0.06993 | -0.03 | 15.837
11 | 1.123 | 0.0748 | -0.026 | 15.011
11.5 | 1.137 | 0.08013 | -0.027 | 14.187
12 | 1.146 | 0.08497 | -0.026 | 13.483
12.5 | 1.151 | 0.09177 | -0.026 | 12.542
13 | 1.152 | 0.09822 | -0.026 | 11.732
13.5 | 1.15 | 0.10503 | -0.026 | 10.948
14 | 1.144 | 0.11309 | -0.027 | 10.111
14.5 | 1.132 | 0.12076 | -0.027 | 9.372
15 | 1.108 | 0.12969 | -0.027 | 8.543

## 20. Re 250k Mach 0.10 (2)
BIGFOIL.COM POLAR EXPORT
GA 40A314
GA 40A314 |  |  |  | Cl Max: | 1.1913 | at alpha= | 14 | deg
XFOIL ncrit=9 |  |  |  | L/D Max: | 85.9321 | at alpha= | 7 | deg
Re: | 250000 |  |  | Cd Min: | 0.22952 | at alpha= | -20 | deg
Mach: | 0.1 |  |  | Cl=0 at alpha= | -2.5848 | deg
|  |  |  | @ Cl=0.1, Cd= | 0.012398
|  |  |  | @ Cl=0.4, Cd= | 0.013523
|  |  |  | @ Cl=0.6, Cd= | 0.01439
alpha (deg) | Cl | Cd | Cm | Cl/Cd
-20 | -0.5844 | 0.22952 | 0.014 | -2.5462
-19 | -0.5521 | 0.21628 | 0.0065 | -2.5527
-18.5 | -0.5347 | 0.21022 | 0.0034 | -2.5435
-18 | -0.5182 | 0.20412 | -0.0001 | -2.5387
-17.5 | -0.5028 | 0.19767 | -0.004 | -2.5436
-17 | -0.4959 | 0.19168 | -0.01 | -2.5871
-16.5 | -0.4838 | 0.18419 | -0.0139 | -2.6266
-16 | -0.4609 | 0.17715 | -0.015 | -2.6017
-15.5 | -0.4453 | 0.1708 | -0.0178 | -2.6071
-15 | -0.4317 | 0.16416 | -0.0211 | -2.6298
-14.5 | -0.4265 | 0.15694 | -0.0263 | -2.7176
-14 | -0.4283 | 0.14904 | -0.0331 | -2.8737
-13.5 | -0.4053 | 0.14181 | -0.0323 | -2.858
-13 | -0.3907 | 0.13558 | -0.0343 | -2.8817
-12.5 | -0.3829 | 0.12831 | -0.0378 | -2.9842
-12 | -0.3909 | 0.11877 | -0.0461 | -3.2912
-11.5 | -0.3941 | 0.10865 | -0.0514 | -3.6272
-11 | -0.3754 | 0.10344 | -0.0502 | -3.6292
-10 | -0.3383 | 0.08243 | -0.0726 | -4.1041
-9.5 | -0.3782 | 0.06727 | -0.0899 | -5.6221
-9 | -0.4277 | 0.06299 | -0.0853 | -6.79
-8 | -0.4243 | 0.04942 | -0.0812 | -8.5856
-7.5 | -0.4107 | 0.04494 | -0.0784 | -9.1389
-7 | -0.3981 | 0.03958 | -0.0748 | -10.0581
-5.5 | -0.2842 | 0.02315 | -0.0649 | -12.2765
-5 | -0.2328 | 0.02067 | -0.0644 | -11.2627
-4.5 | -0.1798 | 0.0187 | -0.0636 | -9.615
-4 | -0.1303 | 0.01709 | -0.0625 | -7.6243
-3.5 | -0.0841 | 0.01586 | -0.0609 | -5.3026
-3 | -0.0382 | 0.01493 | -0.0593 | -2.5586
-2.5 | 0.0078 | 0.01404 | -0.0578 | 0.55556
-2 | 0.0261 | 0.01174 | -0.0509 | 2.2232
-1.5 | 0.0729 | 0.01216 | -0.0482 | 5.9951
-1 | 0.1195 | 0.01257 | -0.0453 | 9.5068
-0.5 | 0.1733 | 0.01266 | -0.0446 | 13.6888
0 | 0.225 | 0.01287 | -0.0441 | 17.4825
0.5 | 0.2772 | 0.01302 | -0.0436 | 21.2903
1 | 0.3317 | 0.01313 | -0.0434 | 25.2628
1.5 | 0.3828 | 0.01344 | -0.0428 | 28.4821
2 | 0.4367 | 0.0137 | -0.0428 | 31.8759
2.5 | 0.503 | 0.01387 | -0.0451 | 36.2653
3 | 0.5729 | 0.01434 | -0.0488 | 39.9512
3.5 | 0.6539 | 0.01449 | -0.0545 | 45.1277
4 | 0.7355 | 0.01454 | -0.0602 | 50.5846
4.5 | 0.8171 | 0.01377 | -0.0651 | 59.3391
5 | 0.8992 | 0.01314 | -0.0704 | 68.4323
5.5 | 0.9353 | 0.01256 | -0.0666 | 74.4666
6 | 0.969 | 0.01218 | -0.0622 | 79.5567
6.5 | 1.0052 | 0.01202 | -0.0583 | 83.6273
7 | 1.0372 | 0.01207 | -0.0536 | 85.9321
7.5 | 1.0372 | 0.01354 | -0.0437 | 76.6027
8 | 1.0103 | 0.01618 | -0.0307 | 62.4413
8.5 | 0.991 | 0.0194 | -0.0213 | 51.0825
9 | 0.9834 | 0.02299 | -0.0151 | 42.7751
9.5 | 0.9907 | 0.02607 | -0.011 | 38.0015
10 | 1.0033 | 0.02899 | -0.0076 | 34.6085
10.5 | 1.0186 | 0.03186 | -0.0046 | 31.9711
11 | 1.0344 | 0.03486 | -0.0017 | 29.673
11.5 | 1.0586 | 0.03736 | 0.0005 | 28.3351
12 | 1.0894 | 0.03998 | 0.0029 | 27.2486
12.5 | 1.1183 | 0.04257 | 0.0046 | 26.2697
13 | 1.1571 | 0.04542 | 0.006 | 25.4756
13.5 | 1.1865 | 0.04978 | 0.0077 | 23.8349
14 | 1.1913 | 0.05498 | 0.0098 | 21.6679
14.5 | 1.1864 | 0.06091 | 0.0114 | 19.4779
15 | 1.1714 | 0.06813 | 0.0123 | 17.1936
15.5 | 1.1404 | 0.07779 | 0.0118 | 14.66
16 | 1.0983 | 0.08974 | 0.0089 | 12.2387
16.5 | 1.0444 | 0.10533 | 0.0024 | 9.9155
17 | 0.9848 | 0.12505 | -0.0089 | 7.8752
17.5 | 0.9251 | 0.1495 | -0.0238 | 6.188
18 | 0.8334 | 0.20033 | -0.049 | 4.1601
18.5 | 0.854 | 0.20522 | -0.0504 | 4.1614
19 | 0.864 | 0.21455 | -0.0542 | 4.027

## 21. Re 250k Mach 0.25 (1)
BIGFOIL.COM POLAR EXPORT
GA 40A314
GA 40A314 |  |  |  | Cl Max: | 1.264 | at alpha= | 9.5 | deg
JavaFoil+Calcfoil stall+Eppler ext transition |  |  |  | L/D Max: | 75.095 | at alpha= | 5.5 | deg
Re: | 250000 |  |  | Cd Min: | 0.00923 | at alpha= | -1 | deg
Mach: | 0.25 |  |  | Cl=0 at alpha= | -2.3468 | deg
|  |  |  | @ Cl=0.1, Cd= | 0.011401
|  |  |  | @ Cl=0.4, Cd= | 0.0095633
|  |  |  | @ Cl=0.6, Cd= | 0.0098638
alpha (deg) | Cl | Cd | Cm | Cl/Cd
-14.5 | -0.21 | 0.15844 | -0.009 | -1.324
-14 | -0.264 | 0.14823 | -0.009 | -1.78
-13.5 | -0.31 | 0.13372 | -0.009 | -2.321
-13 | -0.352 | 0.12355 | -0.01 | -2.848
-12.5 | -0.389 | 0.11461 | -0.01 | -3.39
-12 | -0.42 | 0.1038 | -0.01 | -4.05
-11.5 | -0.447 | 0.09727 | -0.011 | -4.596
-11 | -0.468 | 0.08903 | -0.011 | -5.256
-10.5 | -0.483 | 0.08513 | -0.012 | -5.669
-10 | -0.491 | 0.07766 | -0.012 | -6.322
-9.5 | -0.493 | 0.0721 | -0.012 | -6.836
-9 | -0.488 | 0.07112 | -0.011 | -6.856
-8.5 | -0.476 | 0.06526 | -0.012 | -7.3
-8 | -0.459 | 0.05926 | -0.012 | -7.744
-7.5 | -0.436 | 0.05511 | -0.012 | -7.91
-7 | -0.408 | 0.05019 | -0.013 | -8.122
-6.5 | -0.375 | 0.04679 | -0.013 | -8.009
-6 | -0.338 | 0.04369 | -0.014 | -7.735
-5.5 | -0.298 | 0.04113 | -0.017 | -7.253
-5 | -0.255 | 0.0393 | -0.018 | -6.499
-4.5 | -0.211 | 0.03664 | -0.02 | -5.749
-4 | -0.201 | 0.01203 | -0.043 | -16.727
-3.5 | -0.142 | 0.01218 | -0.044 | -11.62
-3 | -0.065 | 0.03349 | -0.02 | -1.95
-2.5 | -0.019 | 0.01163 | -0.046 | -1.627
-2 | 0.043 | 0.01151 | -0.047 | 3.759
-1.5 | 0.106 | 0.01139 | -0.048 | 9.279
-1 | 0.169 | 0.00923 | -0.05 | 18.255
-0.5 | 0.231 | 0.00945 | -0.051 | 24.465
0 | 0.296 | 0.00926 | -0.052 | 31.988
0.5 | 0.359 | 0.00948 | -0.053 | 37.9
1 | 0.423 | 0.00961 | -0.054 | 43.969
1.5 | 0.486 | 0.00976 | -0.055 | 49.771
2 | 0.549 | 0.00971 | -0.056 | 56.516
2.5 | 0.612 | 0.0099 | -0.057 | 61.801
3 | 0.661 | 0.01028 | -0.057 | 64.305
3.5 | 0.718 | 0.01059 | -0.058 | 67.778
4 | 0.774 | 0.01097 | -0.058 | 70.583
4.5 | 0.83 | 0.0114 | -0.059 | 72.795
5 | 0.883 | 0.01194 | -0.06 | 73.901
5.5 | 0.935 | 0.01244 | -0.061 | 75.095
6 | 0.999 | 0.01872 | -0.062 | 53.393
6.5 | 1.048 | 0.01961 | -0.063 | 53.47
7 | 1.095 | 0.0208 | -0.064 | 52.626
7.5 | 1.137 | 0.02218 | -0.065 | 51.268
8 | 1.176 | 0.02342 | -0.066 | 50.231
8.5 | 1.211 | 0.02442 | -0.066 | 49.599
9 | 1.241 | 0.02594 | -0.067 | 47.828
9.5 | 1.264 | 0.02732 | -0.068 | 46.272
10 | 1.084 | 0.06703 | -0.032 | 16.174
10.5 | 1.093 | 0.07255 | -0.025 | 15.063
11 | 1.098 | 0.07818 | -0.026 | 14.051
11.5 | 1.098 | 0.08466 | -0.026 | 12.969
12 | 1.091 | 0.09108 | -0.026 | 11.974
12.5 | 1.076 | 0.10038 | -0.026 | 10.724
13 | 1.056 | 0.10621 | -0.027 | 9.94
13.5 | 1.028 | 0.11674 | -0.027 | 8.808
14 | 0.994 | 0.12689 | -0.028 | 7.836
14.5 | 0.951 | 0.1387 | -0.028 | 6.856

## 22. Re 250k Mach 0.25 (2)
BIGFOIL.COM POLAR EXPORT
GA 40A314
GA 40A314 |  |  |  | Cl Max: | 1.1465 | at alpha= | 13.5 | deg
XFOIL ncrit=9 |  |  |  | L/D Max: | 82.9328 | at alpha= | 7 | deg
Re: | 250000 |  |  | Cd Min: | 0.23396 | at alpha= | -20 | deg
Mach: | 0.25 |  |  | Cl=0 at alpha= | -2.6116 | deg
|  |  |  | @ Cl=0.1, Cd= | 0.012646
|  |  |  | @ Cl=0.4, Cd= | 0.014005
|  |  |  | @ Cl=0.6, Cd= | 0.014942
alpha (deg) | Cl | Cd | Cm | Cl/Cd
-20 | -0.5942 | 0.23396 | 0.0143 | -2.5398
-19.5 | -0.5769 | 0.22678 | 0.0104 | -2.5439
-18.5 | -0.5389 | 0.21361 | 0.0042 | -2.5228
-18 | -0.5216 | 0.20722 | 0.0004 | -2.5171
-17.5 | -0.507 | 0.20076 | -0.0045 | -2.5254
-17 | -0.5023 | 0.19555 | -0.0109 | -2.5687
-16.5 | -0.4761 | 0.1866 | -0.012 | -2.5514
-16 | -0.458 | 0.18009 | -0.0147 | -2.5432
-15.5 | -0.4422 | 0.1735 | -0.018 | -2.5487
-15 | -0.4281 | 0.16666 | -0.0216 | -2.5687
-14.5 | -0.429 | 0.15978 | -0.0287 | -2.6849
-14 | -0.4156 | 0.15152 | -0.0315 | -2.7429
-13.5 | -0.3924 | 0.14499 | -0.032 | -2.7064
-13 | -0.38 | 0.13827 | -0.035 | -2.7482
-12.5 | -0.3796 | 0.13036 | -0.0412 | -2.9119
-12 | -0.3841 | 0.12148 | -0.0488 | -3.1618
-11.5 | -0.3636 | 0.11439 | -0.0475 | -3.1786
-11 | -0.3513 | 0.10798 | -0.0496 | -3.2534
-10.5 | -0.325 | 0.09747 | -0.0617 | -3.3344
-10 | -0.3366 | 0.07993 | -0.0873 | -4.2112
-9.5 | -0.3317 | 0.07085 | -0.0895 | -4.6817
-9 | -0.3427 | 0.06406 | -0.0915 | -5.3497
-8.5 | -0.3653 | 0.0583 | -0.0907 | -6.2659
-8 | -0.3853 | 0.05333 | -0.087 | -7.2248
-7.5 | -0.4056 | 0.05182 | -0.0804 | -7.8271
-7 | -0.3853 | 0.04237 | -0.0801 | -9.0937
-6.5 | -0.3695 | 0.03839 | -0.0761 | -9.6249
-5.5 | -0.2902 | 0.02528 | -0.0691 | -11.4794
-5 | -0.2387 | 0.02173 | -0.0673 | -10.9848
-4.5 | -0.1846 | 0.01965 | -0.0664 | -9.3944
-4 | -0.1307 | 0.01822 | -0.0654 | -7.1734
-3.5 | -0.0835 | 0.0164 | -0.0636 | -5.0915
-3 | -0.0376 | 0.01542 | -0.0618 | -2.4384
-2.5 | 0.0108 | 0.01461 | -0.0602 | 0.73922
-2 | 0.0275 | 0.01203 | -0.0532 | 2.286
-1.5 | 0.0745 | 0.01244 | -0.05 | 5.9887
-1 | 0.1239 | 0.01284 | -0.047 | 9.6495
-0.5 | 0.1758 | 0.0131 | -0.0458 | 13.4198
0 | 0.229 | 0.01328 | -0.0452 | 17.244
0.5 | 0.2846 | 0.01339 | -0.0449 | 21.2547
1 | 0.3373 | 0.01366 | -0.0443 | 24.6925
1.5 | 0.3894 | 0.01398 | -0.0436 | 27.8541
2 | 0.4485 | 0.01412 | -0.0439 | 31.7635
2.5 | 0.5087 | 0.01458 | -0.0451 | 34.8903
3 | 0.5809 | 0.01494 | -0.0486 | 38.8822
3.5 | 0.6659 | 0.01495 | -0.0541 | 44.5418
4 | 0.7464 | 0.01524 | -0.0596 | 48.9764
4.5 | 0.8326 | 0.01434 | -0.0646 | 58.0614
5 | 0.9193 | 0.0136 | -0.0699 | 67.5956
5.5 | 0.96 | 0.0129 | -0.0665 | 74.4186
6 | 0.9929 | 0.0125 | -0.0613 | 79.432
6.5 | 1.0262 | 0.01238 | -0.0563 | 82.8918
7 | 1.0491 | 0.01265 | -0.0492 | 82.9328
7.5 | 1.0215 | 0.015 | -0.035 | 68.1
8 | 0.9906 | 0.01819 | -0.023 | 54.4585
8.5 | 0.9744 | 0.02211 | -0.0156 | 44.0706
9 | 0.9726 | 0.02581 | -0.0104 | 37.6831
9.5 | 0.9798 | 0.02919 | -0.0065 | 33.5663
10 | 0.9916 | 0.03244 | -0.0031 | 30.5672
10.5 | 1.0111 | 0.03527 | -0.0002 | 28.6674
11 | 1.0312 | 0.03826 | 0.0027 | 26.9524
11.5 | 1.0582 | 0.04096 | 0.0051 | 25.835
12 | 1.0926 | 0.04395 | 0.0077 | 24.8601
12.5 | 1.1178 | 0.0474 | 0.0097 | 23.5823
13 | 1.1458 | 0.05193 | 0.0116 | 22.0643
13.5 | 1.1465 | 0.05841 | 0.0135 | 19.6285
14 | 1.1275 | 0.06605 | 0.0145 | 17.0704
14.5 | 1.1006 | 0.07513 | 0.0139 | 14.6493
15 | 1.0656 | 0.0862 | 0.0112 | 12.3619
15.5 | 1.027 | 0.0992 | 0.006 | 10.3528
16 | 0.9835 | 0.11492 | -0.0025 | 8.5581
16.5 | 0.9474 | 0.13141 | -0.0118 | 7.2095
17 | 0.8374 | 0.18417 | -0.0392 | 4.5469
17.5 | 0.8427 | 0.19487 | -0.0439 | 4.3244
18 | 0.8379 | 0.2067 | -0.0532 | 4.0537
18.5 | 0.8581 | 0.21255 | -0.0553 | 4.0372

## 23. Re 250k Mach 0.50 (1)
BIGFOIL.COM POLAR EXPORT
GA 40A314
GA 40A314 |  |  |  | Cl Max: | 1.248 | at alpha= | 20 | deg
JavaFoil+Calcfoil stall+Eppler ext transition |  |  |  | L/D Max: | 67.523 | at alpha= | 5 | deg
Re: | 250000 |  |  | Cd Min: | 0.00993 | at alpha= | 0 | deg
Mach: | 0.5 |  |  | Cl=0 at alpha= | -2.3692 | deg
|  |  |  | @ Cl=0.1, Cd= | 0.012058
|  |  |  | @ Cl=0.4, Cd= | 0.010212
|  |  |  | @ Cl=0.6, Cd= | 0.011002
alpha (deg) | Cl | Cd | Cm | Cl/Cd
-20 | -0.973 | 0.273 | -0.008 | -3.564
-19.5 | -0.947 | 0.27235 | -0.008 | -3.476
-19 | -0.918 | 0.24617 | -0.008 | -3.728
-18.5 | -0.89 | 0.2379 | -0.009 | -3.741
-18 | -0.863 | 0.23549 | -0.009 | -3.664
-17.5 | -0.836 | 0.23157 | -0.009 | -3.61
-17 | -0.809 | 0.22245 | -0.01 | -3.637
-16.5 | -0.783 | 0.2121 | -0.01 | -3.69
-16 | -0.756 | 0.2027 | -0.011 | -3.728
-15.5 | -0.729 | 0.19737 | -0.011 | -3.692
-15 | -0.702 | 0.1947 | -0.012 | -3.604
-14.5 | -0.675 | 0.19644 | -0.012 | -3.435
-14 | -0.648 | 0.19261 | -0.013 | -3.362
-13.5 | -0.619 | 0.16503 | -0.013 | -3.752
-13 | -0.591 | 0.16006 | -0.012 | -3.694
-12.5 | -0.564 | 0.15465 | -0.013 | -3.647
-12 | -0.537 | 0.15042 | -0.013 | -3.567
-11.5 | -0.509 | 0.14716 | -0.014 | -3.46
-11 | -0.482 | 0.14557 | -0.014 | -3.31
-10.5 | -0.454 | 0.13519 | -0.015 | -3.361
-10 | -0.427 | 0.13213 | -0.015 | -3.23
-9.5 | -0.399 | 0.13098 | -0.016 | -3.048
-9 | -0.371 | 0.11867 | -0.015 | -3.128
-8.5 | -0.343 | 0.11047 | -0.015 | -3.109
-8 | -0.316 | 0.10814 | -0.016 | -2.92
-7.5 | -0.288 | 0.09629 | -0.016 | -2.991
-7 | -0.26 | 0.07189 | -0.016 | -3.618
-6.5 | -0.232 | 0.05811 | -0.017 | -3.998
-6 | -0.204 | 0.04966 | -0.018 | -4.118
-5.5 | -0.282 | 0.04529 | -0.018 | -6.219
-5 | -0.263 | 0.04295 | -0.016 | -6.121
-4.5 | -0.225 | 0.03907 | -0.016 | -5.746
-4 | -0.178 | 0.03703 | -0.021 | -4.807
-3.5 | -0.127 | 0.03486 | -0.023 | -3.637
-3 | -0.09 | 0.01267 | -0.051 | -7.063
-2.5 | -0.017 | 0.03314 | -0.022 | -0.515
-2 | 0.048 | 0.01214 | -0.053 | 3.978
-1.5 | 0.118 | 0.01203 | -0.054 | 9.812
-1 | 0.188 | 0.01186 | -0.055 | 15.885
-0.5 | 0.258 | 0.01006 | -0.057 | 25.678
0 | 0.331 | 0.00993 | -0.058 | 33.371
0.5 | 0.402 | 0.01022 | -0.059 | 39.335
1 | 0.462 | 0.01052 | -0.059 | 43.879
1.5 | 0.528 | 0.01083 | -0.06 | 48.801
2 | 0.595 | 0.01097 | -0.061 | 54.179
2.5 | 0.66 | 0.01138 | -0.061 | 57.987
3 | 0.725 | 0.01183 | -0.062 | 61.243
3.5 | 0.786 | 0.01235 | -0.063 | 63.602
4 | 0.848 | 0.01296 | -0.064 | 65.455
4.5 | 0.908 | 0.01357 | -0.065 | 66.956
5 | 0.966 | 0.01431 | -0.066 | 67.523
5.5 | 1.036 | 0.02161 | -0.068 | 47.921
6 | 1.086 | 0.02296 | -0.069 | 47.286
6.5 | 1.128 | 0.02476 | -0.07 | 45.549
7 | 1.158 | 0.02651 | -0.071 | 43.679
7.5 | 0.985 | 0.05184 | -0.026 | 19.009
8 | 0.964 | 0.05841 | -0.026 | 16.507
8.5 | 0.832 | 0.07281 | -0.027 | 11.423
9 | 0.635 | 0.07301 | -0.029 | 8.692
9.5 | 0.663 | 0.08022 | -0.031 | 8.259
10 | 0.69 | 0.12758 | -0.033 | 5.412
10.5 | 0.718 | 0.13758 | -0.033 | 5.218
11 | 0.746 | 0.14928 | -0.036 | 4.999
11.5 | 0.774 | 0.15286 | -0.036 | 5.061
12 | 0.801 | 0.15963 | -0.037 | 5.018
12.5 | 0.829 | 0.15567 | -0.038 | 5.323
13 | 0.856 | 0.17289 | -0.039 | 4.952
13.5 | 0.886 | 0.19257 | -0.044 | 4.602
14 | 0.913 | 0.19239 | -0.045 | 4.747
14.5 | 0.941 | 0.19748 | -0.046 | 4.763
15 | 0.968 | 0.20173 | -0.046 | 4.798
15.5 | 0.995 | 0.21279 | -0.048 | 4.677
16 | 1.023 | 0.21483 | -0.049 | 4.762
16.5 | 1.054 | 0.23008 | -0.053 | 4.583
17 | 1.081 | 0.25049 | -0.054 | 4.316
17.5 | 1.108 | 0.24735 | -0.055 | 4.48
18 | 1.135 | 0.25346 | -0.055 | 4.477
18.5 | 1.162 | 0.26233 | -0.056 | 4.429
19 | 1.189 | 0.26589 | -0.057 | 4.471
19.5 | 1.218 | 0.27286 | -0.059 | 4.463
20 | 1.248 | 0.28714 | -0.062 | 4.345

## 24. Re 250k Mach 0.50 (2)
BIGFOIL.COM POLAR EXPORT
GA 40A314
GA 40A314 |  |  |  | Cl Max: | 1.0467 | at alpha= | 6 | deg
XFOIL ncrit=9 |  |  |  | L/D Max: | 70.6275 | at alpha= | 6 | deg
Re: | 250000 |  |  | Cd Min: | 0.25256 | at alpha= | -20 | deg
Mach: | 0.5 |  |  | Cl=0 at alpha= | -2.6728 | deg
|  |  |  | @ Cl=0.1, Cd= | 0.014013
|  |  |  | @ Cl=0.4, Cd= | 0.016691
|  |  |  | @ Cl=0.6, Cd= | 0.018602
alpha (deg) | Cl | Cd | Cm | Cl/Cd
-20 | -0.6324 | 0.25256 | 0.0211 | -2.504
-19.5 | -0.6101 | 0.24509 | 0.0165 | -2.4893
-19 | -0.5881 | 0.23755 | 0.0117 | -2.4757
-18.5 | -0.5665 | 0.22999 | 0.0067 | -2.4632
-17.5 | -0.5249 | 0.21465 | -0.003 | -2.4454
-17 | -0.5024 | 0.20717 | -0.0068 | -2.4251
-16.5 | -0.4811 | 0.19978 | -0.0111 | -2.4081
-16 | -0.4607 | 0.19236 | -0.0156 | -2.395
-15.5 | -0.4493 | 0.18617 | -0.0225 | -2.4134
-15 | -0.4277 | 0.17749 | -0.026 | -2.4097
-14.5 | -0.4026 | 0.16952 | -0.0283 | -2.3749
-14 | -0.383 | 0.16231 | -0.0321 | -2.3597
-13.5 | -0.3749 | 0.15571 | -0.0388 | -2.4077
-13 | -0.3602 | 0.14739 | -0.0433 | -2.4439
-12.5 | -0.3336 | 0.13961 | -0.0452 | -2.3895
-12 | -0.2993 | 0.13051 | -0.0547 | -2.2933
-11.5 | -0.2805 | 0.12093 | -0.0693 | -2.3195
-11 | -0.2576 | 0.11179 | -0.0733 | -2.3043
-10.5 | -0.2376 | 0.10522 | -0.0748 | -2.2581
-10 | -0.2282 | 0.09829 | -0.0779 | -2.3217
-9.5 | -0.2474 | 0.08929 | -0.0888 | -2.7707
-9 | -0.2252 | 0.08246 | -0.0864 | -2.731
-8.5 | -0.2179 | 0.07591 | -0.0887 | -2.8705
-8 | -0.2738 | 0.0658 | -0.1019 | -4.1611
-7.5 | -0.2527 | 0.05776 | -0.1015 | -4.375
-7 | -0.2747 | 0.05216 | -0.1005 | -5.2665
-6.5 | -0.3082 | 0.04696 | -0.0963 | -6.563
-5.5 | -0.2812 | 0.03285 | -0.0877 | -8.5601
-5 | -0.2492 | 0.02775 | -0.0832 | -8.9802
-4.5 | -0.202 | 0.0243 | -0.0799 | -8.3128
-4 | -0.1434 | 0.02134 | -0.0777 | -6.7198
-3.5 | -0.083 | 0.01916 | -0.0759 | -4.3319
-3 | -0.0318 | 0.01777 | -0.0732 | -1.7895
-2.5 | 0.0168 | 0.01661 | -0.0701 | 1.0114
-2 | 0.0667 | 0.01594 | -0.0674 | 4.1844
-1.5 | 0.0784 | 0.0138 | -0.0582 | 5.6812
-1 | 0.1331 | 0.01434 | -0.0543 | 9.2817
-0.5 | 0.1815 | 0.01514 | -0.05 | 11.9881
0 | 0.2387 | 0.01547 | -0.0488 | 15.4299
0.5 | 0.302 | 0.01559 | -0.0484 | 19.3714
1 | 0.3455 | 0.01646 | -0.0456 | 20.9903
1.5 | 0.4045 | 0.01671 | -0.0446 | 24.2071
2 | 0.45 | 0.01757 | -0.0419 | 25.6118
2.5 | 0.5108 | 0.01798 | -0.0414 | 28.4093
3.5 | 0.6729 | 0.01911 | -0.0486 | 35.2119
4 | 0.7656 | 0.01965 | -0.0546 | 38.9618
4.5 | 0.878 | 0.01819 | -0.0606 | 48.2683
5 | 0.9913 | 0.01663 | -0.0664 | 59.6091
5.5 | 1.0193 | 0.01533 | -0.0575 | 66.4905
6 | 1.0467 | 0.01482 | -0.0487 | 70.6275
7 | 1.009 | 0.01814 | -0.0217 | 55.6229
7.5 | 0.9689 | 0.02336 | -0.0121 | 41.4769
8 | 0.9468 | 0.02851 | -0.0056 | 33.2094
8.5 | 0.9412 | 0.03315 | -0.0006 | 28.3922
9 | 0.9466 | 0.03745 | 0.0034 | 25.2764
9.5 | 0.9601 | 0.04145 | 0.0071 | 23.1628
10 | 0.9793 | 0.04528 | 0.0107 | 21.6277
10.5 | 1.0045 | 0.04908 | 0.0143 | 20.4666
11 | 1.0192 | 0.05437 | 0.0172 | 18.7456

## 25. Re 500k Mach 0.00 (1)
BIGFOIL.COM POLAR EXPORT
GA 40A314
GA 40A314 |  |  |  | Cl Max: | 1.353 | at alpha= | 11.5 | deg
JavaFoil+Calcfoil stall+Eppler ext transition |  |  |  | L/D Max: | 122.249 | at alpha= | 6 | deg
Re: | 500000 |  |  | Cd Min: | 0.0071 | at alpha= | -1 | deg
Mach: | 0 |  |  | Cl=0 at alpha= | -2.35 | deg
|  |  |  | @ Cl=0.1, Cd= | 0.0094143
|  |  |  | @ Cl=0.4, Cd= | 0.0072941
|  |  |  | @ Cl=0.6, Cd= | 0.007499
alpha (deg) | Cl | Cd | Cm | Cl/Cd
-17 | -0.497 | 0.15127 | -0.007 | -3.287
-16.5 | -0.512 | 0.1461 | -0.007 | -3.502
-16 | -0.525 | 0.13893 | -0.008 | -3.782
-15.5 | -0.539 | 0.13367 | -0.008 | -4.029
-15 | -0.551 | 0.12333 | -0.008 | -4.467
-14.5 | -0.562 | 0.11648 | -0.009 | -4.823
-14 | -0.571 | 0.10824 | -0.009 | -5.279
-13.5 | -0.579 | 0.10282 | -0.01 | -5.633
-13 | -0.585 | 0.09618 | -0.01 | -6.08
-12.5 | -0.588 | 0.09112 | -0.01 | -6.453
-12 | -0.589 | 0.08581 | -0.011 | -6.86
-11.5 | -0.586 | 0.08077 | -0.011 | -7.26
-11 | -0.581 | 0.07531 | -0.012 | -7.714
-10.5 | -0.572 | 0.07198 | -0.011 | -7.943
-10 | -0.559 | 0.06726 | -0.012 | -8.318
-9.5 | -0.543 | 0.06329 | -0.012 | -8.584
-9 | -0.523 | 0.06038 | -0.011 | -8.657
-8.5 | -0.499 | 0.05613 | -0.011 | -8.896
-8 | -0.472 | 0.0527 | -0.012 | -8.962
-7.5 | -0.443 | 0.04894 | -0.014 | -9.046
-7 | -0.41 | 0.0462 | -0.016 | -8.864
-6.5 | -0.373 | 0.04325 | -0.017 | -8.632
-6 | -0.335 | 0.04067 | -0.018 | -8.23
-5.5 | -0.361 | 0.01069 | -0.039 | -33.783
-5 | -0.308 | 0.01094 | -0.04 | -28.135
-4.5 | -0.253 | 0.01045 | -0.041 | -24.17
-4 | -0.196 | 0.0104 | -0.042 | -18.808
-3.5 | -0.137 | 0.01009 | -0.043 | -13.611
-3 | -0.078 | 0.00992 | -0.044 | -7.883
-2.5 | -0.018 | 0.0098 | -0.045 | -1.871
-2 | 0.042 | 0.00954 | -0.046 | 4.396
-1.5 | 0.102 | 0.00941 | -0.047 | 10.883
-1 | 0.163 | 0.0071 | -0.048 | 23.003
-0.5 | 0.224 | 0.00725 | -0.049 | 30.885
0 | 0.287 | 0.00716 | -0.05 | 40.04
0.5 | 0.348 | 0.00726 | -0.051 | 47.906
1 | 0.409 | 0.0073 | -0.052 | 56.019
1.5 | 0.47 | 0.00738 | -0.053 | 63.682
2 | 0.531 | 0.00738 | -0.054 | 72.037
2.5 | 0.592 | 0.00749 | -0.055 | 79.049
3 | 0.654 | 0.00756 | -0.056 | 86.45
3.5 | 0.712 | 0.00768 | -0.057 | 92.789
4 | 0.772 | 0.00755 | -0.058 | 102.311
4.5 | 0.832 | 0.00768 | -0.059 | 108.231
5 | 0.89 | 0.00786 | -0.061 | 113.151
5.5 | 0.946 | 0.00799 | -0.062 | 118.483
6 | 1.002 | 0.00819 | -0.063 | 122.249
6.5 | 1.03 | 0.0159 | -0.062 | 64.784
7 | 1.077 | 0.01699 | -0.063 | 63.409
7.5 | 1.122 | 0.01796 | -0.064 | 62.447
8 | 1.164 | 0.01881 | -0.064 | 61.853
8.5 | 1.202 | 0.01974 | -0.065 | 60.909
9 | 1.238 | 0.02082 | -0.066 | 59.444
9.5 | 1.269 | 0.02206 | -0.067 | 57.53
10 | 1.297 | 0.02338 | -0.067 | 55.467
10.5 | 1.321 | 0.02474 | -0.068 | 53.373
11 | 1.339 | 0.0264 | -0.069 | 50.715
11.5 | 1.353 | 0.02802 | -0.069 | 48.271
12 | 1.156 | 0.07996 | -0.034 | 14.452
12.5 | 1.161 | 0.08565 | -0.031 | 13.556
13 | 1.164 | 0.0919 | -0.03 | 12.669
13.5 | 1.164 | 0.09708 | -0.027 | 11.986
14 | 1.161 | 0.10324 | -0.027 | 11.242
14.5 | 1.153 | 0.10986 | -0.028 | 10.49
15 | 1.133 | 0.11684 | -0.028 | 9.697
15.5 | 1.11 | 0.12344 | -0.028 | 8.992
16 | 1.084 | 0.13184 | -0.028 | 8.221
16.5 | 1.055 | 0.13868 | -0.028 | 7.608

## 26. Re 500k Mach 0.00 (2)
BIGFOIL.COM POLAR EXPORT
GA 40A314
GA 40A314 |  |  |  | Cl Max: | 1.2426 | at alpha= | 16 | deg
XFOIL ncrit=9 |  |  |  | L/D Max: | 109.77 | at alpha= | 6.5 | deg
Re: | 500000 |  |  | Cd Min: | 0.22751 | at alpha= | -20 | deg
Mach: | 0 |  |  | Cl=0 at alpha= | -2.5406 | deg
|  |  |  | @ Cl=0.1, Cd= | 0.0080964
|  |  |  | @ Cl=0.4, Cd= | 0.008394
|  |  |  | @ Cl=0.6, Cd= | 0.0086611
alpha (deg) | Cl | Cd | Cm | Cl/Cd
-20 | -0.5793 | 0.22751 | 0.014 | -2.5463
-19.5 | -0.5663 | 0.22063 | 0.0086 | -2.5667
-19 | -0.5539 | 0.21385 | 0.004 | -2.5901
-18.5 | -0.5334 | 0.20756 | 0.0024 | -2.5699
-18 | -0.5171 | 0.20175 | -0.0009 | -2.5631
-17.5 | -0.5014 | 0.19554 | -0.0043 | -2.5642
-17 | -0.4865 | 0.18898 | -0.0078 | -2.5743
-16.5 | -0.4766 | 0.18124 | -0.013 | -2.6297
-16 | -0.4698 | 0.17374 | -0.018 | -2.704
-15.5 | -0.4537 | 0.16629 | -0.02 | -2.7284
-15 | -0.4369 | 0.16028 | -0.022 | -2.7259
-14.5 | -0.4237 | 0.15392 | -0.0246 | -2.7527
-14 | -0.4126 | 0.1471 | -0.0276 | -2.8049
-13.5 | -0.4062 | 0.13896 | -0.0317 | -2.9231
-13 | -0.4096 | 0.12814 | -0.0386 | -3.1965
-12.5 | -0.4039 | 0.12018 | -0.0408 | -3.3608
-12 | -0.393 | 0.11408 | -0.0426 | -3.445
-11.5 | -0.3581 | 0.10439 | -0.054 | -3.4304
-11 | -0.3334 | 0.09261 | -0.0673 | -3.6
-10.5 | -0.3661 | 0.07402 | -0.0812 | -4.946
-10 | -0.4048 | 0.06413 | -0.0864 | -6.3122
-9.5 | -0.4495 | 0.0581 | -0.0838 | -7.7367
-9 | -0.4774 | 0.05317 | -0.0782 | -8.9787
-8.5 | -0.4853 | 0.04472 | -0.0752 | -10.852
-8 | -0.4658 | 0.04058 | -0.0731 | -11.4786
-7.5 | -0.4433 | 0.03648 | -0.0705 | -12.1519
-6.5 | -0.3905 | 0.02265 | -0.0619 | -17.2406
-6 | -0.3439 | 0.01941 | -0.0603 | -17.7177
-5.5 | -0.2932 | 0.01714 | -0.0593 | -17.1062
-5 | -0.2439 | 0.015 | -0.0584 | -16.26
-4.5 | -0.1939 | 0.01406 | -0.0577 | -13.7909
-4 | -0.1466 | 0.01289 | -0.0564 | -11.3732
-3.5 | -0.097 | 0.01216 | -0.0555 | -7.977
-3 | -0.0475 | 0.01145 | -0.0546 | -4.1485
-2.5 | 0.0042 | 0.01092 | -0.0541 | 0.38462
-2 | 0.0357 | 0.00841 | -0.0508 | 4.2449
-1.5 | 0.0832 | 0.00809 | -0.0491 | 10.2843
-1 | 0.1358 | 0.00811 | -0.0483 | 16.7448
-0.5 | 0.1892 | 0.00818 | -0.0476 | 23.1296
0 | 0.2454 | 0.00829 | -0.0478 | 29.6019
0.5 | 0.3009 | 0.0083 | -0.048 | 36.253
1 | 0.3567 | 0.00834 | -0.0482 | 42.7698
1.5 | 0.4128 | 0.00841 | -0.0484 | 49.0844
2 | 0.4678 | 0.00852 | -0.0485 | 54.9061
2.5 | 0.5223 | 0.00859 | -0.0485 | 60.8033
3 | 0.5774 | 0.00864 | -0.0485 | 66.8287
3.5 | 0.6309 | 0.00869 | -0.0481 | 72.6007
4 | 0.686 | 0.00857 | -0.0479 | 80.0467
4.5 | 0.747 | 0.00846 | -0.049 | 88.2979
5 | 0.8161 | 0.00844 | -0.0521 | 96.6943
5.5 | 0.889 | 0.00839 | -0.0562 | 105.9595
6.5 | 1.0022 | 0.00913 | -0.0584 | 109.77
7 | 0.9979 | 0.01125 | -0.0482 | 88.7022
7.5 | 0.9989 | 0.01324 | -0.0395 | 75.4456
8 | 0.9974 | 0.01499 | -0.0305 | 66.5377
8.5 | 1.003 | 0.01706 | -0.0241 | 58.7925
9 | 1.018 | 0.01912 | -0.0197 | 53.2427
9.5 | 1.0375 | 0.02115 | -0.0163 | 49.0544
10 | 1.0548 | 0.02349 | -0.013 | 44.9042
10.5 | 1.0762 | 0.02567 | -0.0104 | 41.9244
11 | 1.0909 | 0.02844 | -0.0075 | 38.3579
11.5 | 1.1107 | 0.03091 | -0.0053 | 35.9334
12 | 1.1206 | 0.03426 | -0.0025 | 32.7087
12.5 | 1.1407 | 0.03689 | -0.0006 | 30.9217
13 | 1.1591 | 0.03977 | 0.0011 | 29.1451
13.5 | 1.1723 | 0.04321 | 0.0032 | 27.1303
14 | 1.1903 | 0.0464 | 0.0046 | 25.653
14.5 | 1.2071 | 0.04982 | 0.0059 | 24.2292
15 | 1.2212 | 0.05362 | 0.0069 | 22.7751
15.5 | 1.233 | 0.05777 | 0.0076 | 21.3433
16 | 1.2426 | 0.0624 | 0.0085 | 19.9135
16.5 | 1.2409 | 0.06873 | 0.0089 | 18.0547
17 | 1.231 | 0.07622 | 0.0079 | 16.1506
17.5 | 1.2147 | 0.08508 | 0.0057 | 14.2772
18 | 1.1906 | 0.09586 | 0.002 | 12.4202
18.5 | 1.1608 | 0.10855 | -0.0037 | 10.6937
19 | 1.1195 | 0.12473 | -0.0123 | 8.9754
19.5 | 1.0629 | 0.14643 | -0.0255 | 7.2588
20 | 0.8712 | 0.22701 | -0.0648 | 3.8377

## 27. Re 500k Mach 0.10 (1)
BIGFOIL.COM POLAR EXPORT
GA 40A314
GA 40A314 |  |  |  | Cl Max: | 1.344 | at alpha= | 11.5 | deg
JavaFoil+Calcfoil stall+Eppler ext transition |  |  |  | L/D Max: | 121.89 | at alpha= | 6 | deg
Re: | 500000 |  |  | Cd Min: | 0.00711 | at alpha= | -1 | deg
Mach: | 0.1 |  |  | Cl=0 at alpha= | -2.35 | deg
|  |  |  | @ Cl=0.1, Cd= | 0.0094688
|  |  |  | @ Cl=0.4, Cd= | 0.0073556
|  |  |  | @ Cl=0.6, Cd= | 0.0074797
alpha (deg) | Cl | Cd | Cm | Cl/Cd
-17 | -0.451 | 0.15503 | -0.007 | -2.906
-16.5 | -0.468 | 0.14622 | -0.007 | -3.198
-16 | -0.484 | 0.13837 | -0.008 | -3.5
-15.5 | -0.5 | 0.13422 | -0.008 | -3.727
-15 | -0.515 | 0.12561 | -0.009 | -4.104
-14.5 | -0.53 | 0.11853 | -0.009 | -4.467
-14 | -0.542 | 0.11208 | -0.009 | -4.838
-13.5 | -0.553 | 0.10482 | -0.01 | -5.277
-13 | -0.562 | 0.09683 | -0.01 | -5.803
-12.5 | -0.568 | 0.09265 | -0.01 | -6.133
-12 | -0.572 | 0.08648 | -0.011 | -6.612
-11.5 | -0.572 | 0.08086 | -0.011 | -7.078
-11 | -0.569 | 0.07611 | -0.012 | -7.481
-10.5 | -0.563 | 0.07238 | -0.012 | -7.774
-10 | -0.552 | 0.06754 | -0.012 | -8.179
-9.5 | -0.538 | 0.06351 | -0.013 | -8.474
-9 | -0.52 | 0.05987 | -0.013 | -8.684
-8.5 | -0.498 | 0.05584 | -0.013 | -8.917
-8 | -0.471 | 0.05296 | -0.012 | -8.898
-7.5 | -0.442 | 0.04983 | -0.012 | -8.863
-7 | -0.41 | 0.04635 | -0.015 | -8.838
-6.5 | -0.374 | 0.04335 | -0.017 | -8.629
-6 | -0.336 | 0.04067 | -0.018 | -8.249
-5.5 | -0.362 | 0.01072 | -0.039 | -33.805
-5 | -0.309 | 0.01075 | -0.04 | -28.75
-4.5 | -0.254 | 0.01047 | -0.041 | -24.229
-4 | -0.196 | 0.01042 | -0.042 | -18.848
-3.5 | -0.138 | 0.01013 | -0.043 | -13.619
-3 | -0.079 | 0.01003 | -0.044 | -7.836
-2.5 | -0.018 | 0.00975 | -0.045 | -1.89
-2 | 0.042 | 0.00964 | -0.046 | 4.371
-1.5 | 0.103 | 0.00946 | -0.047 | 10.879
-1 | 0.164 | 0.00711 | -0.048 | 23.075
-0.5 | 0.225 | 0.00723 | -0.049 | 31.151
0 | 0.288 | 0.00713 | -0.05 | 40.447
0.5 | 0.35 | 0.00729 | -0.051 | 48.01
1 | 0.411 | 0.00737 | -0.052 | 55.758
1.5 | 0.473 | 0.00736 | -0.053 | 64.204
2 | 0.534 | 0.00735 | -0.055 | 72.681
2.5 | 0.595 | 0.00747 | -0.056 | 79.671
3 | 0.657 | 0.00759 | -0.057 | 86.536
3.5 | 0.716 | 0.00772 | -0.058 | 92.752
4 | 0.776 | 0.00758 | -0.059 | 102.435
4.5 | 0.836 | 0.00771 | -0.06 | 108.454
5 | 0.894 | 0.00786 | -0.061 | 113.737
5.5 | 0.951 | 0.00805 | -0.062 | 118.137
6 | 1.006 | 0.00826 | -0.063 | 121.89
6.5 | 1.034 | 0.01607 | -0.062 | 64.33
7 | 1.081 | 0.01693 | -0.063 | 63.851
7.5 | 1.125 | 0.01835 | -0.064 | 61.325
8 | 1.167 | 0.01902 | -0.065 | 61.357
8.5 | 1.205 | 0.01996 | -0.065 | 60.362
9 | 1.24 | 0.02107 | -0.066 | 58.824
9.5 | 1.27 | 0.02233 | -0.067 | 56.884
10 | 1.297 | 0.02368 | -0.068 | 54.765
10.5 | 1.319 | 0.02508 | -0.068 | 52.603
11 | 1.335 | 0.02672 | -0.069 | 49.981
11.5 | 1.344 | 0.02852 | -0.07 | 47.122
12 | 1.15 | 0.08065 | -0.034 | 14.257
12.5 | 1.153 | 0.08621 | -0.03 | 13.369
13 | 1.154 | 0.09218 | -0.03 | 12.516
13.5 | 1.15 | 0.09845 | -0.028 | 11.685
14 | 1.144 | 0.10387 | -0.027 | 11.01
14.5 | 1.132 | 0.1113 | -0.027 | 10.17
15 | 1.108 | 0.11761 | -0.027 | 9.421
15.5 | 1.081 | 0.12601 | -0.028 | 8.576
16 | 1.05 | 0.13305 | -0.028 | 7.89
16.5 | 1.016 | 0.14206 | -0.028 | 7.154

## 28. Re 500k Mach 0.10 (2)
BIGFOIL.COM POLAR EXPORT
GA 40A314
GA 40A314 |  |  |  | Cl Max: | 1.2323 | at alpha= | 16 | deg
XFOIL ncrit=9 |  |  |  | L/D Max: | 108.2 | at alpha= | 6.5 | deg
Re: | 500000 |  |  | Cd Min: | 0.22826 | at alpha= | 20 | deg
Mach: | 0.1 |  |  | Cl=0 at alpha= | -2.5442 | deg
|  |  |  | @ Cl=0.1, Cd= | 0.0081162
|  |  |  | @ Cl=0.4, Cd= | 0.0084356
|  |  |  | @ Cl=0.6, Cd= | 0.0087043
alpha (deg) | Cl | Cd | Cm | Cl/Cd
-20 | -0.5805 | 0.22815 | 0.0141 | -2.5444
-19.5 | -0.5674 | 0.22131 | 0.0088 | -2.5638
-19 | -0.5541 | 0.21446 | 0.0044 | -2.5837
-18.5 | -0.534 | 0.20821 | 0.0025 | -2.5647
-18 | -0.5175 | 0.20235 | -0.0008 | -2.5574
-17.5 | -0.5016 | 0.1961 | -0.0042 | -2.5579
-17 | -0.4865 | 0.18951 | -0.0077 | -2.5671
-16.5 | -0.4768 | 0.18175 | -0.0131 | -2.6234
-16 | -0.4695 | 0.17431 | -0.018 | -2.6935
-15.5 | -0.452 | 0.16697 | -0.0198 | -2.7071
-15 | -0.4356 | 0.1609 | -0.0219 | -2.7073
-14.5 | -0.4222 | 0.15448 | -0.0246 | -2.733
-14 | -0.4109 | 0.14763 | -0.0277 | -2.7833
-13.5 | -0.4061 | 0.13911 | -0.0323 | -2.9193
-13 | -0.4074 | 0.12878 | -0.0387 | -3.1635
-12.5 | -0.4001 | 0.12118 | -0.0406 | -3.3017
-12 | -0.3889 | 0.11505 | -0.0424 | -3.3803
-11.5 | -0.3487 | 0.10467 | -0.0557 | -3.3314
-11 | -0.3318 | 0.09258 | -0.0681 | -3.5839
-10.5 | -0.3614 | 0.07491 | -0.0812 | -4.8245
-10 | -0.3976 | 0.06506 | -0.0867 | -6.1113
-9.5 | -0.4403 | 0.05884 | -0.0851 | -7.483
-9 | -0.47 | 0.05396 | -0.0794 | -8.7102
-8.5 | -0.4768 | 0.04574 | -0.0768 | -10.4241
-8 | -0.4604 | 0.0415 | -0.0745 | -11.094
-7.5 | -0.4402 | 0.03722 | -0.0716 | -11.827
-6.5 | -0.3907 | 0.02346 | -0.0629 | -16.6539
-6 | -0.3452 | 0.01978 | -0.061 | -17.452
-5.5 | -0.2945 | 0.01734 | -0.0599 | -16.9839
-5 | -0.2446 | 0.01515 | -0.059 | -16.1452
-4.5 | -0.1945 | 0.01416 | -0.0582 | -13.7359
-4 | -0.1466 | 0.01299 | -0.0569 | -11.2856
-3.5 | -0.0971 | 0.01222 | -0.056 | -7.946
-3 | -0.0474 | 0.01149 | -0.055 | -4.1253
-2.5 | 0.0046 | 0.01096 | -0.0544 | 0.41971
-2 | 0.037 | 0.00851 | -0.0513 | 4.3478
-1.5 | 0.0836 | 0.00811 | -0.0494 | 10.3083
-1 | 0.1366 | 0.00813 | -0.0486 | 16.802
-0.5 | 0.1904 | 0.00821 | -0.0479 | 23.1912
0 | 0.2467 | 0.00831 | -0.0481 | 29.6871
0.5 | 0.3026 | 0.00833 | -0.0482 | 36.3265
1 | 0.3588 | 0.00837 | -0.0485 | 42.8674
1.5 | 0.4153 | 0.00846 | -0.0487 | 49.0898
2 | 0.4704 | 0.00856 | -0.0488 | 54.9533
2.5 | 0.5254 | 0.00863 | -0.0487 | 60.8806
3 | 0.5809 | 0.00869 | -0.0487 | 66.847
3.5 | 0.6345 | 0.00873 | -0.0483 | 72.6804
4 | 0.6894 | 0.0086 | -0.048 | 80.1628
4.5 | 0.7507 | 0.0085 | -0.0491 | 88.3176
5 | 0.8203 | 0.00847 | -0.0522 | 96.8477
5.5 | 0.8937 | 0.00843 | -0.0562 | 106.0142
6.5 | 1.0041 | 0.00928 | -0.0577 | 108.2004
7 | 0.998 | 0.01147 | -0.0472 | 87.0096
7.5 | 0.9968 | 0.01343 | -0.038 | 74.2219
8 | 0.995 | 0.01526 | -0.0291 | 65.2031
8.5 | 1.0011 | 0.01743 | -0.023 | 57.4355
9 | 1.0168 | 0.01953 | -0.0187 | 52.0635
9.5 | 1.0364 | 0.02163 | -0.0153 | 47.9149
10 | 1.0538 | 0.02402 | -0.0121 | 43.8718
10.5 | 1.074 | 0.02634 | -0.0094 | 40.7745
11 | 1.0892 | 0.02913 | -0.0066 | 37.391
11.5 | 1.1083 | 0.03172 | -0.0043 | 34.9401
12 | 1.1186 | 0.03508 | -0.0015 | 31.8871
12.5 | 1.1383 | 0.03783 | 0.0004 | 30.0899
13 | 1.1563 | 0.04081 | 0.0021 | 28.3337
13.5 | 1.1696 | 0.04436 | 0.0045 | 26.3661
14 | 1.1879 | 0.04761 | 0.0057 | 24.9506
14.5 | 1.2038 | 0.05124 | 0.007 | 23.4934
15 | 1.2165 | 0.0553 | 0.0079 | 21.9982
15.5 | 1.2265 | 0.0598 | 0.0087 | 20.51
16 | 1.2323 | 0.06507 | 0.0094 | 18.9381
16.5 | 1.2244 | 0.07232 | 0.0092 | 16.9303
17 | 1.2087 | 0.08089 | 0.0076 | 14.9425
17.5 | 1.1865 | 0.09111 | 0.0044 | 13.0227
18 | 1.1559 | 0.10357 | -0.0008 | 11.1606
18.5 | 1.1208 | 0.11814 | -0.0083 | 9.487
19 | 1.074 | 0.13675 | -0.0192 | 7.8537
19.5 | 1.0073 | 0.1632 | -0.0357 | 6.1722
20 | 0.873 | 0.22826 | -0.0656 | 3.8246

## 29. Re 500k Mach 0.25 (1)
BIGFOIL.COM POLAR EXPORT
GA 40A314
GA 40A314 |  |  |  | Cl Max: | 1.289 | at alpha= | 10 | deg
JavaFoil+Calcfoil stall+Eppler ext transition |  |  |  | L/D Max: | 118.774 | at alpha= | 5.5 | deg
Re: | 500000 |  |  | Cd Min: | 0.0072 | at alpha= | -1 | deg
Mach: | 0.25 |  |  | Cl=0 at alpha= | -2.3468 | deg
|  |  |  | @ Cl=0.1, Cd= | 0.0095462
|  |  |  | @ Cl=0.4, Cd= | 0.007442
|  |  |  | @ Cl=0.6, Cd= | 0.0075814
alpha (deg) | Cl | Cd | Cm | Cl/Cd
-14.5 | -0.21 | 0.13771 | -0.009 | -1.524
-14 | -0.264 | 0.12949 | -0.009 | -2.039
-13.5 | -0.311 | 0.11902 | -0.01 | -2.61
-13 | -0.352 | 0.11157 | -0.01 | -3.155
-12.5 | -0.389 | 0.10094 | -0.011 | -3.852
-12 | -0.421 | 0.0936 | -0.011 | -4.494
-11.5 | -0.447 | 0.08796 | -0.011 | -5.085
-11 | -0.468 | 0.08017 | -0.012 | -5.84
-10.5 | -0.483 | 0.07593 | -0.012 | -6.359
-10 | -0.491 | 0.07175 | -0.012 | -6.847
-9.5 | -0.493 | 0.06539 | -0.013 | -7.54
-9 | -0.488 | 0.06159 | -0.013 | -7.928
-8.5 | -0.477 | 0.05782 | -0.014 | -8.251
-8 | -0.459 | 0.05508 | -0.012 | -8.334
-7.5 | -0.436 | 0.05152 | -0.013 | -8.462
-7 | -0.408 | 0.04725 | -0.015 | -8.643
-6.5 | -0.376 | 0.04438 | -0.016 | -8.462
-6 | -0.339 | 0.04145 | -0.018 | -8.179
-5.5 | -0.299 | 0.03889 | -0.019 | -7.69
-5 | -0.257 | 0.03618 | -0.022 | -7.112
-4.5 | -0.259 | 0.01058 | -0.042 | -24.498
-4 | -0.201 | 0.01031 | -0.043 | -19.519
-3.5 | -0.142 | 0.01034 | -0.044 | -13.687
-3 | -0.081 | 0.0101 | -0.045 | -7.987
-2.5 | -0.019 | 0.00993 | -0.046 | -1.907
-2 | 0.043 | 0.0097 | -0.047 | 4.464
-1.5 | 0.106 | 0.00953 | -0.048 | 11.092
-1 | 0.169 | 0.0072 | -0.05 | 23.425
-0.5 | 0.231 | 0.00734 | -0.051 | 31.488
0 | 0.296 | 0.00722 | -0.052 | 41.061
0.5 | 0.359 | 0.00741 | -0.053 | 48.481
1 | 0.423 | 0.00746 | -0.054 | 56.667
1.5 | 0.486 | 0.0075 | -0.055 | 64.76
2 | 0.549 | 0.00746 | -0.056 | 73.57
2.5 | 0.612 | 0.00761 | -0.057 | 80.415
3 | 0.675 | 0.00774 | -0.058 | 87.212
3.5 | 0.736 | 0.00788 | -0.059 | 93.311
4 | 0.797 | 0.0077 | -0.06 | 103.534
4.5 | 0.858 | 0.00784 | -0.061 | 109.501
5 | 0.918 | 0.00802 | -0.062 | 114.447
5.5 | 0.976 | 0.00822 | -0.064 | 118.774
6 | 1.005 | 0.01606 | -0.063 | 62.603
6.5 | 1.055 | 0.01681 | -0.064 | 62.768
7 | 1.101 | 0.01789 | -0.065 | 61.56
7.5 | 1.144 | 0.01917 | -0.065 | 59.672
8 | 1.183 | 0.02023 | -0.066 | 58.473
8.5 | 1.218 | 0.02119 | -0.067 | 57.451
9 | 1.247 | 0.02254 | -0.068 | 55.33
9.5 | 1.271 | 0.02398 | -0.068 | 52.996
10 | 1.289 | 0.02552 | -0.069 | 50.481
10.5 | 1.097 | 0.06894 | -0.033 | 15.906
11 | 1.1 | 0.0739 | -0.029 | 14.879
11.5 | 1.099 | 0.07906 | -0.029 | 13.897
12 | 1.091 | 0.08442 | -0.027 | 12.921
12.5 | 1.077 | 0.09157 | -0.026 | 11.757
13 | 1.056 | 0.09813 | -0.027 | 10.76
13.5 | 1.028 | 0.10489 | -0.028 | 9.804
14 | 0.994 | 0.11428 | -0.028 | 8.701
14.5 | 0.951 | 0.12343 | -0.028 | 7.706
15 | 0.888 | 0.13665 | -0.029 | 6.499

## 30. Re 500k Mach 0.25 (2)
BIGFOIL.COM POLAR EXPORT
GA 40A314
GA 40A314 |  |  |  | Cl Max: | 1.1718 | at alpha= | 14.5 | deg
XFOIL ncrit=9 |  |  |  | L/D Max: | 112.846 | at alpha= | 6 | deg
Re: | 500000 |  |  | Cd Min: | 0.23466 | at alpha= | 20 | deg
Mach: | 0.25 |  |  | Cl=0 at alpha= | -2.5646 | deg
|  |  |  | @ Cl=0.1, Cd= | 0.0082548
|  |  |  | @ Cl=0.4, Cd= | 0.0086365
|  |  |  | @ Cl=0.6, Cd= | 0.0089998
alpha (deg) | Cl | Cd | Cm | Cl/Cd
-20 | -0.5883 | 0.23181 | 0.0149 | -2.5379
-19.5 | -0.5744 | 0.22515 | 0.0095 | -2.5512
-19 | -0.5567 | 0.21796 | 0.006 | -2.5541
-18.5 | -0.5376 | 0.2118 | 0.0033 | -2.5382
-18 | -0.5203 | 0.20565 | -0.0002 | -2.53
-17.5 | -0.5035 | 0.19919 | -0.0039 | -2.5277
-17 | -0.4873 | 0.19238 | -0.0076 | -2.533
-16.5 | -0.4783 | 0.18466 | -0.0136 | -2.5902
-15.5 | -0.4454 | 0.17041 | -0.0192 | -2.6137
-15 | -0.4296 | 0.16406 | -0.0219 | -2.6186
-14.5 | -0.4156 | 0.15734 | -0.025 | -2.6414
-14 | -0.4032 | 0.15027 | -0.0283 | -2.6832
-13.5 | -0.4018 | 0.14098 | -0.0346 | -2.85
-13 | -0.3969 | 0.13199 | -0.0395 | -3.007
-12.5 | -0.3814 | 0.12593 | -0.0399 | -3.0287
-12 | -0.3459 | 0.11669 | -0.05 | -2.9643
-11.5 | -0.3124 | 0.10631 | -0.0623 | -2.9386
-11 | -0.3231 | 0.0941 | -0.0707 | -3.4336
-10.5 | -0.3301 | 0.08236 | -0.0778 | -4.008
-10 | -0.3373 | 0.0733 | -0.0815 | -4.6016
-9.5 | -0.3582 | 0.06342 | -0.0877 | -5.6481
-9 | -0.392 | 0.05579 | -0.0895 | -7.0263
-8.5 | -0.4162 | 0.05121 | -0.0853 | -8.1273
-8 | -0.4231 | 0.04638 | -0.0816 | -9.1225
-7.5 | -0.4183 | 0.04112 | -0.078 | -10.1727
-7 | -0.4153 | 0.0347 | -0.0722 | -11.9683
-6.5 | -0.3907 | 0.02701 | -0.0679 | -14.465
-6 | -0.3502 | 0.02205 | -0.0652 | -15.8821
-5.5 | -0.3012 | 0.01883 | -0.0634 | -15.9958
-5 | -0.2485 | 0.01639 | -0.0622 | -15.1617
-4.5 | -0.1974 | 0.01468 | -0.0612 | -13.4469
-4 | -0.145 | 0.01378 | -0.0601 | -10.5225
-3.5 | -0.0974 | 0.01256 | -0.0584 | -7.7548
-3 | -0.0465 | 0.01178 | -0.0573 | -3.9474
-2.5 | 0.0069 | 0.01124 | -0.0566 | 0.61388
-2 | 0.0494 | 0.00962 | -0.0546 | 5.1351
-1.5 | 0.0868 | 0.00825 | -0.0511 | 10.5212
-1 | 0.1413 | 0.00827 | -0.0502 | 17.0859
-0.5 | 0.1969 | 0.00843 | -0.0495 | 23.3571
0 | 0.2541 | 0.00847 | -0.0495 | 30
0.5 | 0.3121 | 0.00852 | -0.0497 | 36.6315
1 | 0.3705 | 0.00858 | -0.05 | 43.1818
1.5 | 0.4279 | 0.00869 | -0.0501 | 49.2405
2 | 0.4847 | 0.00877 | -0.0501 | 55.268
2.5 | 0.5422 | 0.00886 | -0.0502 | 61.1964
3 | 0.5993 | 0.009 | -0.0501 | 66.5889
3.5 | 0.6543 | 0.00898 | -0.0496 | 72.8619
4 | 0.71 | 0.00883 | -0.0489 | 80.4077
4.5 | 0.7706 | 0.00871 | -0.0492 | 88.473
5 | 0.8426 | 0.00865 | -0.0522 | 97.4104
5.5 | 0.9189 | 0.00864 | -0.0561 | 106.3542
6 | 0.9953 | 0.00882 | -0.0603 | 112.8458
6.5 | 1.0095 | 0.01028 | -0.0531 | 98.2004
7 | 0.9968 | 0.01252 | -0.0413 | 79.6166
7.5 | 0.9853 | 0.01452 | -0.0303 | 67.8581
8 | 0.9845 | 0.01701 | -0.023 | 57.8777
8.5 | 0.9937 | 0.01959 | -0.0178 | 50.7249
9 | 1.0096 | 0.02207 | -0.0139 | 45.7454
9.5 | 1.0295 | 0.02446 | -0.0107 | 42.0891
10 | 1.0472 | 0.02713 | -0.0075 | 38.5993
10.5 | 1.0581 | 0.0304 | -0.0042 | 34.8059
11 | 1.0788 | 0.03308 | -0.0017 | 32.6119
11.5 | 1.0935 | 0.03631 | 0.0009 | 30.1157
12 | 1.1082 | 0.03972 | 0.0036 | 27.9003
12.5 | 1.127 | 0.04296 | 0.0057 | 26.2337
13 | 1.1431 | 0.04656 | 0.0076 | 24.5511
13.5 | 1.1572 | 0.05062 | 0.0097 | 22.8605
14 | 1.1676 | 0.05531 | 0.0111 | 21.1101
14.5 | 1.1718 | 0.06089 | 0.012 | 19.2445
15 | 1.1682 | 0.0676 | 0.012 | 17.2811
15.5 | 1.156 | 0.07581 | 0.011 | 15.2486
16 | 1.1391 | 0.08516 | 0.0084 | 13.376
16.5 | 1.1113 | 0.09704 | 0.004 | 11.452
17 | 1.0826 | 0.11006 | -0.0024 | 9.8365
17.5 | 1.0471 | 0.12578 | -0.0114 | 8.3249
18 | 0.8541 | 0.19429 | -0.0463 | 4.396
18.5 | 0.8546 | 0.20795 | -0.0546 | 4.1096
19 | 0.8704 | 0.21391 | -0.0579 | 4.069
20 | 0.885 | 0.23466 | -0.0697 | 3.7714

## 31. Re 500k Mach 0.50 (1)
BIGFOIL.COM POLAR EXPORT
GA 40A314
GA 40A314 |  |  |  | Cl Max: | 1.248 | at alpha= | 20 | deg
JavaFoil+Calcfoil stall+Eppler ext transition |  |  |  | L/D Max: | 101.071 | at alpha= | 5 | deg
Re: | 500000 |  |  | Cd Min: | 0.00767 | at alpha= | 0 | deg
Mach: | 0.5 |  |  | Cl=0 at alpha= | -2.3478 | deg
|  |  |  | @ Cl=0.1, Cd= | 0.010068
|  |  |  | @ Cl=0.4, Cd= | 0.0078255
|  |  |  | @ Cl=0.6, Cd= | 0.0080841
alpha (deg) | Cl | Cd | Cm | Cl/Cd
-20 | -0.973 | 0.23149 | -0.008 | -4.204
-19.5 | -0.947 | 0.22518 | -0.008 | -4.205
-19 | -0.92 | 0.21477 | -0.009 | -4.285
-18.5 | -0.891 | 0.2064 | -0.009 | -4.317
-18 | -0.863 | 0.2014 | -0.009 | -4.287
-17.5 | -0.836 | 0.19609 | -0.01 | -4.266
-17 | -0.809 | 0.19111 | -0.01 | -4.235
-16.5 | -0.783 | 0.17645 | -0.01 | -4.436
-16 | -0.756 | 0.17447 | -0.011 | -4.332
-15.5 | -0.729 | 0.16925 | -0.011 | -4.306
-15 | -0.702 | 0.16413 | -0.012 | -4.275
-14.5 | -0.675 | 0.16063 | -0.012 | -4.201
-14 | -0.648 | 0.15927 | -0.013 | -4.066
-13.5 | -0.62 | 0.14484 | -0.013 | -4.281
-13 | -0.591 | 0.1347 | -0.012 | -4.391
-12.5 | -0.564 | 0.12895 | -0.013 | -4.374
-12 | -0.537 | 0.12664 | -0.013 | -4.238
-11.5 | -0.509 | 0.12335 | -0.014 | -4.129
-11 | -0.482 | 0.12165 | -0.014 | -3.961
-10.5 | -0.454 | 0.11425 | -0.015 | -3.978
-10 | -0.427 | 0.11127 | -0.015 | -3.836
-9.5 | -0.399 | 0.11009 | -0.016 | -3.627
-9 | -0.371 | 0.09985 | -0.015 | -3.718
-8.5 | -0.344 | 0.09343 | -0.016 | -3.678
-8 | -0.316 | 0.0911 | -0.016 | -3.467
-7.5 | -0.288 | 0.08059 | -0.017 | -3.575
-7 | -0.26 | 0.06151 | -0.016 | -4.229
-6.5 | -0.232 | 0.05223 | -0.017 | -4.449
-6 | -0.205 | 0.04637 | -0.018 | -4.41
-5.5 | -0.282 | 0.04268 | -0.018 | -6.603
-5 | -0.263 | 0.03963 | -0.019 | -6.645
-4.5 | -0.225 | 0.03698 | -0.016 | -6.071
-4 | -0.22 | 0.011 | -0.048 | -19.97
-3.5 | -0.156 | 0.0107 | -0.049 | -14.598
-3 | -0.09 | 0.01081 | -0.051 | -8.284
-2.5 | -0.021 | 0.01044 | -0.052 | -2.02
-2 | 0.048 | 0.01015 | -0.053 | 4.758
-1.5 | 0.118 | 0.01004 | -0.054 | 11.759
-1 | 0.188 | 0.00989 | -0.055 | 19.05
-0.5 | 0.258 | 0.00783 | -0.057 | 33.02
0 | 0.331 | 0.00767 | -0.058 | 43.178
0.5 | 0.402 | 0.00783 | -0.059 | 51.326
1 | 0.472 | 0.00799 | -0.06 | 59.122
1.5 | 0.543 | 0.00806 | -0.061 | 67.345
2 | 0.614 | 0.00809 | -0.063 | 75.887
2.5 | 0.684 | 0.00825 | -0.064 | 82.931
3 | 0.755 | 0.00842 | -0.065 | 89.63
3.5 | 0.821 | 0.00864 | -0.066 | 95.109
4 | 0.89 | 0.00888 | -0.067 | 100.147
4.5 | 0.935 | 0.0094 | -0.067 | 99.483
5 | 0.994 | 0.00983 | -0.068 | 101.071
5.5 | 1.041 | 0.01862 | -0.068 | 55.91
6 | 1.091 | 0.01986 | -0.069 | 54.934
6.5 | 1.133 | 0.0216 | -0.07 | 52.43
7 | 1.163 | 0.02313 | -0.071 | 50.281
7.5 | 1.173 | 0.02497 | -0.072 | 46.983
8 | 0.964 | 0.05399 | -0.026 | 17.858
8.5 | 0.833 | 0.05927 | -0.031 | 14.053
9 | 0.635 | 0.06712 | -0.031 | 9.462
9.5 | 0.663 | 0.07231 | -0.032 | 9.166
10 | 0.691 | 0.10549 | -0.033 | 6.546
10.5 | 0.718 | 0.11486 | -0.033 | 6.251
11 | 0.746 | 0.12629 | -0.036 | 5.91
11.5 | 0.774 | 0.12975 | -0.037 | 5.964
12 | 0.801 | 0.13193 | -0.037 | 6.073
12.5 | 0.829 | 0.13274 | -0.038 | 6.244
13 | 0.857 | 0.14594 | -0.04 | 5.869
13.5 | 0.886 | 0.15669 | -0.045 | 5.657
14 | 0.914 | 0.16209 | -0.045 | 5.636
14.5 | 0.941 | 0.16537 | -0.046 | 5.691
15 | 0.968 | 0.16968 | -0.047 | 5.707
15.5 | 0.996 | 0.17815 | -0.049 | 5.592
16 | 1.025 | 0.1812 | -0.051 | 5.656
16.5 | 1.057 | 0.19294 | -0.055 | 5.477
17 | 1.081 | 0.20355 | -0.054 | 5.312
17.5 | 1.109 | 0.20814 | -0.055 | 5.326
18 | 1.135 | 0.21453 | -0.056 | 5.291
18.5 | 1.163 | 0.21911 | -0.057 | 5.306
19 | 1.19 | 0.22429 | -0.058 | 5.305
19.5 | 1.221 | 0.23401 | -0.061 | 5.217
20 | 1.248 | 0.23946 | -0.062 | 5.211

## 32. Re 500k Mach 0.50 (2)
BIGFOIL.COM POLAR EXPORT
GA 40A314
GA 40A314 |  |  |  | Cl Max: | 1.0525 | at alpha= | 11.5 | deg
XFOIL ncrit=9 |  |  |  | L/D Max: | 105.118 | at alpha= | 5.5 | deg
Re: | 500000 |  |  | Cd Min: | 0.24356 | at alpha= | -19.5 | deg
Mach: | 0.5 |  |  | Cl=0 at alpha= | -2.6468 | deg
|  |  |  | @ Cl=0.1, Cd= | 0.0097175
|  |  |  | @ Cl=0.4, Cd= | 0.0095241
|  |  |  | @ Cl=0.6, Cd= | 0.010057
alpha (deg) | Cl | Cd | Cm | Cl/Cd
-19.5 | -0.6077 | 0.24356 | 0.0155 | -2.4951
-19 | -0.5857 | 0.2362 | 0.0111 | -2.4797
-18.5 | -0.564 | 0.2288 | 0.0065 | -2.465
-18 | -0.5423 | 0.22121 | 0.0019 | -2.4515
-17.5 | -0.5213 | 0.21329 | -0.0031 | -2.4441
-17 | -0.5039 | 0.20567 | -0.0089 | -2.45
-16.5 | -0.4812 | 0.19759 | -0.0121 | -2.4353
-16 | -0.4598 | 0.19049 | -0.0157 | -2.4138
-15.5 | -0.4394 | 0.18313 | -0.0198 | -2.3994
-15 | -0.4197 | 0.17565 | -0.0238 | -2.3894
-14.5 | -0.4031 | 0.16755 | -0.0291 | -2.4058
-14 | -0.3934 | 0.15974 | -0.0353 | -2.4628
-13.5 | -0.3363 | 0.14813 | -0.0475 | -2.2703
-13 | -0.3104 | 0.14031 | -0.0532 | -2.2122
-12.5 | -0.2962 | 0.13321 | -0.0563 | -2.2236
-12 | -0.2935 | 0.12467 | -0.0626 | -2.3542
-11.5 | -0.2788 | 0.11693 | -0.065 | -2.3843
-10.5 | -0.2495 | 0.10322 | -0.0703 | -2.4172
-10 | -0.2407 | 0.09565 | -0.074 | -2.5165
-9.5 | -0.2451 | 0.08505 | -0.0825 | -2.8818
-9 | -0.2436 | 0.07615 | -0.0866 | -3.1989
-8.5 | -0.2381 | 0.0696 | -0.0885 | -3.421
-8 | -0.2435 | 0.06023 | -0.0952 | -4.0428
-7.5 | -0.2661 | 0.05155 | -0.1003 | -5.162
-7 | -0.295 | 0.04543 | -0.0985 | -6.4935
-6.5 | -0.3238 | 0.04159 | -0.0912 | -7.7855
-6 | -0.3178 | 0.0318 | -0.0874 | -9.9937
-5 | -0.2595 | 0.02224 | -0.0778 | -11.6682
-4.5 | -0.2083 | 0.01835 | -0.075 | -11.3515
-4 | -0.1495 | 0.01615 | -0.0732 | -9.257
-3.5 | -0.0915 | 0.01445 | -0.0709 | -6.3322
-3 | -0.038 | 0.01325 | -0.0685 | -2.8679
-2.5 | 0.0158 | 0.01225 | -0.0662 | 1.2898
-2 | 0.0745 | 0.01165 | -0.0647 | 6.3948
-1.5 | 0.1063 | 0.00924 | -0.0599 | 11.5043
-1 | 0.1604 | 0.009 | -0.0572 | 17.8222
-0.5 | 0.2233 | 0.00915 | -0.0562 | 24.4044
0 | 0.2869 | 0.00933 | -0.0556 | 30.7503
0.5 | 0.3513 | 0.00945 | -0.0556 | 37.1746
1 | 0.417 | 0.00955 | -0.0557 | 43.6649
1.5 | 0.4838 | 0.00974 | -0.0561 | 49.6715
2 | 0.5455 | 0.00993 | -0.0555 | 54.9345
2.5 | 0.6097 | 0.01008 | -0.0552 | 60.4861
3 | 0.6762 | 0.01024 | -0.0551 | 66.0352
3.5 | 0.736 | 0.01035 | -0.0537 | 71.1111
4 | 0.799 | 0.0101 | -0.0521 | 79.1089
4.5 | 0.862 | 0.0099 | -0.0503 | 87.0707
5 | 0.9357 | 0.00968 | -0.0504 | 96.6632
5.5 | 1.0228 | 0.00973 | -0.0534 | 105.1182
6 | 1.0428 | 0.01134 | -0.0461 | 91.9577
6.5 | 0.9949 | 0.01422 | -0.0292 | 69.9648
7 | 0.9686 | 0.01854 | -0.0196 | 52.2438
7.5 | 0.96 | 0.02267 | -0.013 | 42.3467
8 | 0.9634 | 0.02644 | -0.0078 | 36.4372
8.5 | 0.9754 | 0.02995 | -0.0034 | 32.5676
9 | 0.9894 | 0.03361 | 0.0005 | 29.4377
9.5 | 1.0008 | 0.03769 | 0.0041 | 26.5535
10 | 1.0171 | 0.04166 | 0.0074 | 24.4143
10.5 | 1.0285 | 0.04614 | 0.0107 | 22.2909
11 | 1.0453 | 0.05058 | 0.0141 | 20.6663
11.5 | 1.0525 | 0.0563 | 0.0163 | 18.6945
12 | 1.0467 | 0.06377 | 0.017 | 16.4137
12.5 | 1.0274 | 0.07335 | 0.0155 | 14.0068
13 | 0.9991 | 0.08508 | 0.0116 | 11.7431
13.5 | 0.9677 | 0.0985 | 0.0051 | 9.8244
14 | 0.9313 | 0.11425 | -0.0042 | 8.1514
14.5 | 0.8966 | 0.13159 | -0.0149 | 6.8136
15 | 0.8638 | 0.15053 | -0.0258 | 5.7384
15.5 | 0.8506 | 0.16623 | -0.0345 | 5.117
16 | 0.8491 | 0.17964 | -0.0418 | 4.7267
16.5 | 0.8543 | 0.19177 | -0.0483 | 4.4548

## 33. Re 750k Mach 0.00 (1)
BIGFOIL.COM POLAR EXPORT
GA 40A314
GA 40A314 |  |  |  | Cl Max: | 1.373 | at alpha= | 12.5 | deg
JavaFoil+Calcfoil stall+Eppler ext transition |  |  |  | L/D Max: | 138.366 | at alpha= | 6 | deg
Re: | 750000 |  |  | Cd Min: | 0.00629 | at alpha= | -1 | deg
Mach: | 0 |  |  | Cl=0 at alpha= | -2.35 | deg
|  |  |  | @ Cl=0.1, Cd= | 0.0085673
|  |  |  | @ Cl=0.4, Cd= | 0.0064144
|  |  |  | @ Cl=0.6, Cd= | 0.0065642
alpha (deg) | Cl | Cd | Cm | Cl/Cd
-17 | -0.498 | 0.1386 | -0.007 | -3.59
-16.5 | -0.512 | 0.13181 | -0.008 | -3.884
-16 | -0.526 | 0.12741 | -0.008 | -4.127
-15.5 | -0.539 | 0.12535 | -0.008 | -4.299
-15 | -0.551 | 0.11627 | -0.009 | -4.741
-14.5 | -0.562 | 0.1114 | -0.009 | -5.045
-14 | -0.572 | 0.1058 | -0.009 | -5.403
-13.5 | -0.579 | 0.09868 | -0.01 | -5.871
-13 | -0.585 | 0.09398 | -0.01 | -6.224
-12.5 | -0.588 | 0.08823 | -0.01 | -6.667
-12 | -0.589 | 0.08271 | -0.011 | -7.12
-11.5 | -0.587 | 0.07841 | -0.011 | -7.48
-11 | -0.581 | 0.07325 | -0.012 | -7.935
-10.5 | -0.572 | 0.07008 | -0.012 | -8.162
-10 | -0.56 | 0.06629 | -0.012 | -8.443
-9.5 | -0.543 | 0.06148 | -0.013 | -8.839
-9 | -0.524 | 0.05829 | -0.013 | -8.982
-8.5 | -0.5 | 0.0543 | -0.014 | -9.211
-8 | -0.473 | 0.05099 | -0.014 | -9.28
-7.5 | -0.444 | 0.0475 | -0.016 | -9.341
-7 | -0.41 | 0.0447 | -0.017 | -9.177
-6.5 | -0.374 | 0.0419 | -0.018 | -8.927
-6 | -0.412 | 0.01053 | -0.038 | -39.129
-5.5 | -0.361 | 0.00989 | -0.039 | -36.547
-5 | -0.308 | 0.01005 | -0.04 | -30.638
-4.5 | -0.253 | 0.0096 | -0.041 | -26.314
-4 | -0.196 | 0.00957 | -0.042 | -20.435
-3.5 | -0.137 | 0.00922 | -0.043 | -14.897
-3 | -0.078 | 0.00906 | -0.044 | -8.633
-2.5 | -0.018 | 0.00894 | -0.045 | -2.052
-2 | 0.042 | 0.00878 | -0.046 | 4.779
-1.5 | 0.102 | 0.00856 | -0.047 | 11.965
-1 | 0.163 | 0.00629 | -0.048 | 25.992
-0.5 | 0.224 | 0.00643 | -0.049 | 34.828
0 | 0.287 | 0.00629 | -0.05 | 45.588
0.5 | 0.348 | 0.00644 | -0.051 | 54.061
1 | 0.409 | 0.00641 | -0.052 | 63.821
1.5 | 0.47 | 0.0065 | -0.053 | 72.36
2 | 0.531 | 0.0065 | -0.054 | 81.789
2.5 | 0.592 | 0.00655 | -0.055 | 90.425
3 | 0.654 | 0.00666 | -0.056 | 98.172
3.5 | 0.712 | 0.00673 | -0.057 | 105.902
4 | 0.772 | 0.00659 | -0.058 | 117.141
4.5 | 0.832 | 0.00672 | -0.059 | 123.813
5 | 0.89 | 0.00685 | -0.061 | 129.921
5.5 | 0.946 | 0.00698 | -0.062 | 135.511
6 | 1.002 | 0.00724 | -0.063 | 138.366
6.5 | 1.034 | 0.01461 | -0.062 | 70.723
7 | 1.081 | 0.01559 | -0.063 | 69.34
7.5 | 1.126 | 0.01652 | -0.064 | 68.141
8 | 1.168 | 0.01729 | -0.065 | 67.569
8.5 | 1.207 | 0.01812 | -0.065 | 66.607
9 | 1.242 | 0.0191 | -0.066 | 65.04
9.5 | 1.274 | 0.02023 | -0.067 | 62.976
10 | 1.301 | 0.02149 | -0.068 | 60.566
10.5 | 1.325 | 0.02278 | -0.068 | 58.152
11 | 1.344 | 0.02438 | -0.069 | 55.105
11.5 | 1.358 | 0.02586 | -0.07 | 52.529
12 | 1.368 | 0.02747 | -0.071 | 49.811
12.5 | 1.373 | 0.02927 | -0.071 | 46.899
13 | 1.169 | 0.0884 | -0.036 | 13.222
13.5 | 1.166 | 0.09434 | -0.033 | 12.362
14 | 1.163 | 0.10064 | -0.032 | 11.552
14.5 | 1.154 | 0.1063 | -0.032 | 10.856
15 | 1.134 | 0.1125 | -0.03 | 10.076
15.5 | 1.11 | 0.11938 | -0.03 | 9.302
16 | 1.084 | 0.12562 | -0.028 | 8.628
16.5 | 1.055 | 0.13324 | -0.029 | 7.92
17 | 1.025 | 0.14152 | -0.031 | 7.243
17.5 | 0.993 | 0.14732 | -0.031 | 6.737

## 34. Re 750k Mach 0.00 (2)
BIGFOIL.COM POLAR EXPORT
GA 40A314
GA 40A314 |  |  |  | Cl Max: | 1.2757 | at alpha= | 16 | deg
XFOIL ncrit=9 |  |  |  | L/D Max: | 126.262 | at alpha= | 6 | deg
Re: | 750000 |  |  | Cd Min: | 0.22683 | at alpha= | -20 | deg
Mach: | 0 |  |  | Cl=0 at alpha= | -2.5094 | deg
|  |  |  | @ Cl=0.1, Cd= | 0.0068523
|  |  |  | @ Cl=0.4, Cd= | 0.0069271
|  |  |  | @ Cl=0.6, Cd= | 0.0070666
alpha (deg) | Cl | Cd | Cm | Cl/Cd
-20 | -0.5795 | 0.22683 | 0.0138 | -2.5548
-19.5 | -0.566 | 0.21962 | 0.0088 | -2.5772
-18.5 | -0.5343 | 0.20672 | 0.0024 | -2.5847
-18 | -0.5181 | 0.20104 | -0.0008 | -2.5771
-17.5 | -0.5025 | 0.19489 | -0.0042 | -2.5784
-17 | -0.4877 | 0.18836 | -0.0077 | -2.5892
-16.5 | -0.475 | 0.18062 | -0.0118 | -2.6298
-16 | -0.4674 | 0.1726 | -0.0168 | -2.708
-15 | -0.4422 | 0.15829 | -0.0222 | -2.7936
-14.5 | -0.4284 | 0.1523 | -0.0245 | -2.8129
-14 | -0.417 | 0.14579 | -0.0272 | -2.8603
-13.5 | -0.4079 | 0.13863 | -0.0303 | -2.9424
-13 | -0.4086 | 0.12792 | -0.0361 | -3.1942
-12 | -0.3532 | 0.10432 | -0.0605 | -3.3857
-11.5 | -0.3439 | 0.0974 | -0.0642 | -3.5308
-11 | -0.3438 | 0.08989 | -0.0673 | -3.8247
-10.5 | -0.3508 | 0.08067 | -0.0719 | -4.3486
-10 | -0.3845 | 0.06557 | -0.0829 | -5.864
-9.5 | -0.437 | 0.05583 | -0.0853 | -7.8273
-9 | -0.4741 | 0.04981 | -0.0797 | -9.5182
-8 | -0.5104 | 0.0291 | -0.0662 | -17.5395
-7.5 | -0.4883 | 0.02237 | -0.062 | -21.8283
-6.5 | -0.401 | 0.01612 | -0.0587 | -24.8759
-6 | -0.3514 | 0.0152 | -0.058 | -23.1184
-5.5 | -0.3008 | 0.01414 | -0.0573 | -21.273
-4.5 | -0.2041 | 0.01196 | -0.0553 | -17.0652
-4 | -0.1551 | 0.01115 | -0.0543 | -13.9103
-3.5 | -0.1036 | 0.01063 | -0.0538 | -9.746
-3 | -0.0521 | 0.01005 | -0.0532 | -5.1841
-2.5 | 0.001 | 0.00966 | -0.0529 | 0.10352
-2 | 0.0478 | 0.00855 | -0.0518 | 5.5906
-1.5 | 0.0858 | 0.00689 | -0.0493 | 12.4528
-1 | 0.1385 | 0.00675 | -0.0487 | 20.5185
-0.5 | 0.1932 | 0.0068 | -0.0485 | 28.4118
0 | 0.2486 | 0.0068 | -0.0484 | 36.5588
0.5 | 0.3052 | 0.00682 | -0.0488 | 44.7507
1 | 0.3618 | 0.0069 | -0.0492 | 52.4348
1.5 | 0.4181 | 0.00694 | -0.0495 | 60.245
2 | 0.4743 | 0.00697 | -0.0498 | 68.0488
2.5 | 0.5303 | 0.00702 | -0.05 | 75.5413
3 | 0.5855 | 0.00708 | -0.0501 | 82.6977
3.5 | 0.6396 | 0.00703 | -0.0499 | 90.9815
4 | 0.6925 | 0.00696 | -0.0494 | 99.4971
5 | 0.7993 | 0.00694 | -0.0486 | 115.1729
5.5 | 0.8654 | 0.00704 | -0.0512 | 122.9261
6 | 0.9356 | 0.00741 | -0.055 | 126.2618
6.5 | 0.976 | 0.00965 | -0.0544 | 101.1399
7 | 0.9837 | 0.01137 | -0.0464 | 86.5172
7.5 | 0.9969 | 0.0128 | -0.0395 | 77.8828
8 | 1.0046 | 0.01414 | -0.0318 | 71.0467
8.5 | 1.0194 | 0.01568 | -0.0262 | 65.0128
9 | 1.0406 | 0.01725 | -0.0222 | 60.3246
9.5 | 1.0655 | 0.01884 | -0.0192 | 56.5552
10 | 1.0883 | 0.02071 | -0.0162 | 52.5495
10.5 | 1.112 | 0.02263 | -0.0137 | 49.1383
11 | 1.1331 | 0.02483 | -0.0111 | 45.6343
11.5 | 1.1554 | 0.02702 | -0.0089 | 42.7609
12 | 1.1688 | 0.02997 | -0.0062 | 38.999
12.5 | 1.1902 | 0.03238 | -0.0044 | 36.7573
13 | 1.2104 | 0.03496 | -0.0027 | 34.6224
13.5 | 1.2156 | 0.03893 | -0.0004 | 31.2253
14 | 1.2317 | 0.04212 | 0.0011 | 29.2426
14.5 | 1.2466 | 0.04556 | 0.0023 | 27.3617
15 | 1.2593 | 0.04933 | 0.0032 | 25.5281
15.5 | 1.2691 | 0.05354 | 0.004 | 23.7038
16 | 1.2757 | 0.0582 | 0.0045 | 21.9192
16.5 | 1.2721 | 0.06407 | 0.0054 | 19.8548
17 | 1.2752 | 0.06967 | 0.005 | 18.3034
18 | 1.2696 | 0.08333 | 0.0024 | 15.2358
18.5 | 1.2605 | 0.09158 | -0.0001 | 13.7639
19 | 1.2474 | 0.10095 | -0.0036 | 12.3566
19.5 | 1.2298 | 0.11155 | -0.0083 | 11.0247
20 | 1.2047 | 0.12412 | -0.0146 | 9.7059

## 35. Re 750k Mach 0.10 (1)
BIGFOIL.COM POLAR EXPORT
GA 40A314
GA 40A314 |  |  |  | Cl Max: | 1.36 | at alpha= | 12 | deg
JavaFoil+Calcfoil stall+Eppler ext transition |  |  |  | L/D Max: | 138.286 | at alpha= | 6 | deg
Re: | 750000 |  |  | Cd Min: | 0.0063 | at alpha= | -1 | deg
Mach: | 0.1 |  |  | Cl=0 at alpha= | -2.35 | deg
|  |  |  | @ Cl=0.1, Cd= | 0.0086088
|  |  |  | @ Cl=0.4, Cd= | 0.0064738
|  |  |  | @ Cl=0.6, Cd= | 0.0065797
alpha (deg) | Cl | Cd | Cm | Cl/Cd
-17 | -0.451 | 0.14275 | -0.008 | -3.159
-16.5 | -0.468 | 0.13614 | -0.008 | -3.438
-16 | -0.485 | 0.1275 | -0.008 | -3.801
-15.5 | -0.501 | 0.1216 | -0.009 | -4.117
-15 | -0.516 | 0.11616 | -0.009 | -4.441
-14.5 | -0.53 | 0.11304 | -0.009 | -4.686
-14 | -0.542 | 0.10452 | -0.01 | -5.19
-13.5 | -0.553 | 0.09957 | -0.01 | -5.557
-13 | -0.562 | 0.09391 | -0.01 | -5.987
-12.5 | -0.568 | 0.08879 | -0.011 | -6.402
-12 | -0.572 | 0.08389 | -0.011 | -6.818
-11.5 | -0.572 | 0.07849 | -0.011 | -7.294
-11 | -0.57 | 0.0731 | -0.012 | -7.792
-10.5 | -0.563 | 0.06962 | -0.012 | -8.086
-10 | -0.553 | 0.06546 | -0.013 | -8.444
-9.5 | -0.538 | 0.0626 | -0.013 | -8.601
-9 | -0.52 | 0.05866 | -0.013 | -8.868
-8.5 | -0.498 | 0.05462 | -0.014 | -9.119
-8 | -0.472 | 0.05103 | -0.014 | -9.25
-7.5 | -0.442 | 0.04862 | -0.015 | -9.1
-7 | -0.41 | 0.04507 | -0.017 | -9.106
-6.5 | -0.375 | 0.04209 | -0.018 | -8.9
-6 | -0.413 | 0.01053 | -0.038 | -39.255
-5.5 | -0.362 | 0.00996 | -0.039 | -36.397
-5 | -0.309 | 0.00988 | -0.04 | -31.276
-4.5 | -0.254 | 0.00961 | -0.041 | -26.388
-4 | -0.196 | 0.00962 | -0.042 | -20.428
-3.5 | -0.138 | 0.00933 | -0.043 | -14.801
-3 | -0.079 | 0.00915 | -0.044 | -8.584
-2.5 | -0.018 | 0.00889 | -0.045 | -2.074
-2 | 0.042 | 0.00878 | -0.046 | 4.8
-1.5 | 0.103 | 0.0086 | -0.047 | 11.968
-1 | 0.164 | 0.0063 | -0.048 | 26.069
-0.5 | 0.225 | 0.00645 | -0.049 | 34.907
0 | 0.288 | 0.00632 | -0.05 | 45.651
0.5 | 0.35 | 0.0064 | -0.051 | 54.668
1 | 0.411 | 0.00649 | -0.052 | 63.342
1.5 | 0.473 | 0.00653 | -0.054 | 72.427
2 | 0.534 | 0.00651 | -0.055 | 82.017
2.5 | 0.595 | 0.00657 | -0.056 | 90.579
3 | 0.657 | 0.00669 | -0.057 | 98.239
3.5 | 0.716 | 0.00675 | -0.058 | 106.006
4 | 0.776 | 0.00665 | -0.059 | 116.692
4.5 | 0.836 | 0.00678 | -0.06 | 123.238
5 | 0.894 | 0.0069 | -0.061 | 129.483
5.5 | 0.951 | 0.00702 | -0.062 | 135.418
6 | 1.006 | 0.00728 | -0.063 | 138.286
6.5 | 1.038 | 0.01473 | -0.063 | 70.455
7 | 1.085 | 0.01553 | -0.063 | 69.886
7.5 | 1.129 | 0.01687 | -0.064 | 66.957
8 | 1.171 | 0.01747 | -0.065 | 67.038
8.5 | 1.21 | 0.01833 | -0.066 | 65.994
9 | 1.244 | 0.01934 | -0.066 | 64.353
9.5 | 1.275 | 0.02049 | -0.067 | 62.215
10 | 1.301 | 0.02179 | -0.068 | 59.724
10.5 | 1.323 | 0.0231 | -0.069 | 57.279
11 | 1.34 | 0.02475 | -0.069 | 54.164
11.5 | 1.353 | 0.02629 | -0.07 | 51.473
12 | 1.36 | 0.02796 | -0.071 | 48.648
12.5 | 1.355 | 0.0308 | -0.071 | 43.985
13 | 1.158 | 0.08866 | -0.037 | 13.061
13.5 | 1.153 | 0.0952 | -0.034 | 12.111
14 | 1.145 | 0.10124 | -0.03 | 11.306
14.5 | 1.133 | 0.10744 | -0.03 | 10.544
15 | 1.108 | 0.11369 | -0.028 | 9.748
15.5 | 1.081 | 0.11984 | -0.028 | 9.018
16 | 1.05 | 0.12741 | -0.029 | 8.241
16.5 | 1.016 | 0.13539 | -0.029 | 7.508
17 | 0.982 | 0.14433 | -0.032 | 6.801

## 36. Re 750k Mach 0.10 (2)
BIGFOIL.COM POLAR EXPORT
GA 40A314
GA 40A314 |  |  |  | Cl Max: | 1.2662 | at alpha= | 16 | deg
XFOIL ncrit=9 |  |  |  | L/D Max: | 125.695 | at alpha= | 6 | deg
Re: | 750000 |  |  | Cd Min: | 0.13542 | at alpha= | 20 | deg
Mach: | 0.1 |  |  | Cl=0 at alpha= | -2.5122 | deg
|  |  |  | @ Cl=0.1, Cd= | 0.0068768
|  |  |  | @ Cl=0.4, Cd= | 0.0069564
|  |  |  | @ Cl=0.6, Cd= | 0.007104
alpha (deg) | Cl | Cd | Cm | Cl/Cd
-12 | -0.346 | 0.10527 | -0.0611 | -3.2868
-11.5 | -0.3394 | 0.09865 | -0.0638 | -3.4404
-11 | -0.3382 | 0.09119 | -0.0669 | -3.7087
-10.5 | -0.3434 | 0.08228 | -0.0712 | -4.1736
-10 | -0.3661 | 0.06873 | -0.0807 | -5.3266
-9.5 | -0.4175 | 0.05728 | -0.0863 | -7.2888
-9 | -0.4603 | 0.05106 | -0.0813 | -9.0149
-8.5 | -0.4824 | 0.04352 | -0.0749 | -11.0846
-8 | -0.5101 | 0.02994 | -0.0674 | -17.0374
-7.5 | -0.4856 | 0.02383 | -0.0635 | -20.3777
-7 | -0.4479 | 0.01949 | -0.0608 | -22.981
-6.5 | -0.4025 | 0.01645 | -0.0594 | -24.4681
-6 | -0.3527 | 0.0154 | -0.0587 | -22.9026
-5.5 | -0.302 | 0.01427 | -0.0579 | -21.1633
-5 | -0.2549 | 0.01283 | -0.0566 | -19.8675
-4.5 | -0.2046 | 0.01204 | -0.0558 | -16.9934
-4 | -0.1555 | 0.01122 | -0.0548 | -13.8592
-3.5 | -0.1038 | 0.01067 | -0.0542 | -9.7282
-3 | -0.0521 | 0.01008 | -0.0536 | -5.1687
-2.5 | 0.0013 | 0.00971 | -0.0533 | 0.13388
-2 | 0.0496 | 0.00873 | -0.0523 | 5.6816
-1.5 | 0.0865 | 0.00691 | -0.0496 | 12.5181
-1 | 0.1394 | 0.00678 | -0.049 | 20.5605
-0.5 | 0.1944 | 0.00682 | -0.0488 | 28.5044
0 | 0.25 | 0.00682 | -0.0487 | 36.6569
0.5 | 0.307 | 0.00684 | -0.049 | 44.883
1 | 0.3641 | 0.00695 | -0.0495 | 52.3885
1.5 | 0.4206 | 0.00696 | -0.0498 | 60.431
2 | 0.4771 | 0.007 | -0.0501 | 68.1571
2.5 | 0.5335 | 0.00706 | -0.0503 | 75.5666
3 | 0.589 | 0.00711 | -0.0504 | 82.8411
3.5 | 0.6436 | 0.00708 | -0.0502 | 90.904
4 | 0.6967 | 0.00699 | -0.0496 | 99.671
4.5 | 0.7499 | 0.00699 | -0.0491 | 107.2818
5 | 0.8038 | 0.00697 | -0.0487 | 115.3228
5.5 | 0.8698 | 0.00707 | -0.0512 | 123.0269
6 | 0.9402 | 0.00748 | -0.0549 | 125.6952
6.5 | 0.9778 | 0.00981 | -0.0537 | 99.6738
7 | 0.9844 | 0.01154 | -0.0455 | 85.3033
7.5 | 0.995 | 0.01295 | -0.038 | 76.834
8 | 1.0032 | 0.01435 | -0.0305 | 69.9094
8.5 | 1.0181 | 0.01599 | -0.0251 | 63.671
9 | 1.0393 | 0.01765 | -0.0212 | 58.8839
9.5 | 1.0647 | 0.01928 | -0.0182 | 55.223
10 | 1.0879 | 0.02119 | -0.0153 | 51.3403
10.5 | 1.1096 | 0.02331 | -0.0125 | 47.6019
11 | 1.132 | 0.02548 | -0.0101 | 44.427
11.5 | 1.1534 | 0.0278 | -0.0078 | 41.4892
12 | 1.1667 | 0.03081 | -0.0051 | 37.8676
12.5 | 1.1874 | 0.03336 | -0.0032 | 35.5935
13 | 1.2061 | 0.03614 | -0.0015 | 33.373
13.5 | 1.2095 | 0.04033 | 0.0009 | 29.9901
14 | 1.2276 | 0.04347 | 0.0022 | 28.2402
14.5 | 1.2417 | 0.04708 | 0.0034 | 26.3743
15 | 1.2535 | 0.05106 | 0.0044 | 24.5495
15.5 | 1.2619 | 0.05552 | 0.0051 | 22.7287
16 | 1.2662 | 0.06056 | 0.0056 | 20.9082
16.5 | 1.2625 | 0.06669 | 0.0061 | 18.9309
17 | 1.2624 | 0.0729 | 0.0055 | 17.3169
17.5 | 1.2592 | 0.07992 | 0.0041 | 15.7558
18 | 1.2485 | 0.08827 | 0.0019 | 14.1441
18.5 | 1.2348 | 0.09764 | -0.0014 | 12.6465
19 | 1.2166 | 0.1083 | -0.006 | 11.2336
19.5 | 1.1929 | 0.12062 | -0.0121 | 9.8897
20 | 1.1602 | 0.13542 | -0.0202 | 8.5674

## 37. Re 750k Mach 0.25 (1)
BIGFOIL.COM POLAR EXPORT
GA 40A314
GA 40A314 |  |  |  | Cl Max: | 1.303 | at alpha= | 11 | deg
JavaFoil+Calcfoil stall+Eppler ext transition |  |  |  | L/D Max: | 135.87 | at alpha= | 5.5 | deg
Re: | 750000 |  |  | Cd Min: | 0.00634 | at alpha= | -1 | deg
Mach: | 0.25 |  |  | Cl=0 at alpha= | -2.3468 | deg
|  |  |  | @ Cl=0.1, Cd= | 0.0087524
|  |  |  | @ Cl=0.4, Cd= | 0.0065464
|  |  |  | @ Cl=0.6, Cd= | 0.0066748
alpha (deg) | Cl | Cd | Cm | Cl/Cd
-14.5 | -0.21 | 0.11625 | -0.009 | -1.806
-14 | -0.264 | 0.11142 | -0.01 | -2.371
-13.5 | -0.311 | 0.1031 | -0.01 | -3.014
-13 | -0.352 | 0.09848 | -0.011 | -3.577
-12.5 | -0.389 | 0.09338 | -0.011 | -4.166
-12 | -0.421 | 0.08872 | -0.011 | -4.743
-11.5 | -0.447 | 0.08261 | -0.012 | -5.416
-11 | -0.468 | 0.07682 | -0.012 | -6.096
-10.5 | -0.483 | 0.07277 | -0.012 | -6.637
-10 | -0.491 | 0.06869 | -0.013 | -7.154
-9.5 | -0.493 | 0.06399 | -0.013 | -7.709
-9 | -0.488 | 0.06067 | -0.014 | -8.05
-8.5 | -0.477 | 0.0565 | -0.014 | -8.446
-8 | -0.46 | 0.05306 | -0.014 | -8.665
-7.5 | -0.437 | 0.0497 | -0.015 | -8.786
-7 | -0.409 | 0.0458 | -0.016 | -8.927
-6.5 | -0.376 | 0.04291 | -0.017 | -8.767
-6 | -0.34 | 0.04032 | -0.019 | -8.422
-5.5 | -0.368 | 0.01044 | -0.04 | -35.266
-5 | -0.315 | 0.01002 | -0.041 | -31.452
-4.5 | -0.259 | 0.01005 | -0.042 | -25.804
-4 | -0.201 | 0.00948 | -0.043 | -21.24
-3.5 | -0.142 | 0.00954 | -0.044 | -14.835
-3 | -0.081 | 0.00921 | -0.045 | -8.753
-2.5 | -0.019 | 0.00902 | -0.046 | -2.099
-2 | 0.043 | 0.00887 | -0.047 | 4.879
-1.5 | 0.106 | 0.00874 | -0.048 | 12.104
-1 | 0.169 | 0.00634 | -0.05 | 26.601
-0.5 | 0.231 | 0.00654 | -0.051 | 35.385
0 | 0.296 | 0.00636 | -0.052 | 46.603
0.5 | 0.359 | 0.00654 | -0.053 | 54.924
1 | 0.423 | 0.00655 | -0.054 | 64.506
1.5 | 0.486 | 0.00662 | -0.055 | 73.413
2 | 0.549 | 0.00661 | -0.056 | 83.079
2.5 | 0.612 | 0.00669 | -0.057 | 91.418
3 | 0.675 | 0.00679 | -0.058 | 99.462
3.5 | 0.736 | 0.00686 | -0.059 | 107.211
4 | 0.797 | 0.00673 | -0.06 | 118.547
4.5 | 0.858 | 0.00687 | -0.061 | 124.958
5 | 0.918 | 0.00701 | -0.062 | 130.973
5.5 | 0.976 | 0.00718 | -0.064 | 135.87
6 | 1.009 | 0.01476 | -0.063 | 68.347
6.5 | 1.059 | 0.01544 | -0.064 | 68.556
7 | 1.105 | 0.01642 | -0.065 | 67.332
7.5 | 1.148 | 0.01763 | -0.066 | 65.151
8 | 1.187 | 0.01862 | -0.066 | 63.759
8.5 | 1.222 | 0.01946 | -0.067 | 62.796
9 | 1.251 | 0.02074 | -0.068 | 60.348
9.5 | 1.275 | 0.0221 | -0.069 | 57.678
10 | 1.293 | 0.02354 | -0.07 | 54.907
10.5 | 1.302 | 0.0253 | -0.07 | 51.474
11 | 1.303 | 0.02698 | -0.071 | 48.287
11.5 | 1.103 | 0.07625 | -0.036 | 14.466
12 | 1.093 | 0.08249 | -0.032 | 13.249
12.5 | 1.077 | 0.08816 | -0.027 | 12.213
13 | 1.056 | 0.09359 | -0.029 | 11.285
13.5 | 1.029 | 0.0999 | -0.03 | 10.299
14 | 0.995 | 0.10663 | -0.03 | 9.33
14.5 | 0.952 | 0.11454 | -0.03 | 8.308
15 | 0.888 | 0.12263 | -0.031 | 7.245
15.5 | 0.819 | 0.13344 | -0.032 | 6.138
16 | 0.743 | 0.14175 | -0.032 | 5.244

## 38. Re 750k Mach 0.25 (2)
BIGFOIL.COM POLAR EXPORT
GA 40A314
GA 40A314 |  |  |  | Cl Max: | 1.2132 | at alpha= | 15 | deg
XFOIL ncrit=9 |  |  |  | L/D Max: | 123.241 | at alpha= | 5.5 | deg
Re: | 750000 |  |  | Cd Min: | 0.23189 | at alpha= | 20 | deg
Mach: | 0.25 |  |  | Cl=0 at alpha= | -2.5273 | deg
|  |  |  | @ Cl=0.1, Cd= | 0.0070535
|  |  |  | @ Cl=0.4, Cd= | 0.0070825
|  |  |  | @ Cl=0.6, Cd= | 0.0072714
alpha (deg) | Cl | Cd | Cm | Cl/Cd
-20 | -0.588 | 0.23122 | 0.0148 | -2.543
-19.5 | -0.573 | 0.2241 | 0.0098 | -2.5569
-19 | -0.5575 | 0.21704 | 0.0055 | -2.5687
-18.5 | -0.5381 | 0.21098 | 0.0032 | -2.5505
-18 | -0.5209 | 0.20499 | -0.0003 | -2.5411
-17.5 | -0.5042 | 0.19861 | -0.0039 | -2.5386
-17 | -0.488 | 0.19186 | -0.0075 | -2.5435
-16.5 | -0.4749 | 0.18376 | -0.0124 | -2.5843
-16 | -0.4646 | 0.17613 | -0.0171 | -2.6378
-15.5 | -0.4499 | 0.16862 | -0.0198 | -2.6681
-15 | -0.4332 | 0.16248 | -0.0221 | -2.6662
-14.5 | -0.4189 | 0.15607 | -0.0248 | -2.6841
-14 | -0.4063 | 0.14931 | -0.0279 | -2.7212
-13 | -0.3805 | 0.12921 | -0.0427 | -2.9448
-12.5 | -0.3398 | 0.11707 | -0.0571 | -2.9025
-12 | -0.3268 | 0.11076 | -0.0598 | -2.9505
-11.5 | -0.3194 | 0.1041 | -0.0623 | -3.0682
-11 | -0.3151 | 0.09661 | -0.0656 | -3.2616
-10.5 | -0.3163 | 0.08789 | -0.0698 | -3.5988
-10 | -0.3371 | 0.07072 | -0.082 | -4.7667
-9.5 | -0.3728 | 0.05934 | -0.0892 | -6.2824
-9 | -0.4083 | 0.05269 | -0.0887 | -7.7491
-7.5 | -0.4608 | 0.03079 | -0.0721 | -14.9659
-7 | -0.4429 | 0.02422 | -0.0674 | -18.2865
-6.5 | -0.4061 | 0.01983 | -0.0641 | -20.4791
-6 | -0.36 | 0.01662 | -0.0625 | -21.6606
-5.5 | -0.3082 | 0.01535 | -0.0615 | -20.0782
-5 | -0.2571 | 0.01368 | -0.0601 | -18.7939
-4.5 | -0.2073 | 0.0125 | -0.0588 | -16.584
-4 | -0.1557 | 0.01175 | -0.0577 | -13.2511
-3.5 | -0.1048 | 0.01091 | -0.0566 | -9.6059
-3 | -0.0519 | 0.0103 | -0.0558 | -5.0388
-2.5 | 0.003 | 0.00991 | -0.0553 | 0.30272
-2 | 0.0574 | 0.0094 | -0.0548 | 6.1064
-1.5 | 0.0905 | 0.00708 | -0.0514 | 12.7825
-1 | 0.1443 | 0.00693 | -0.0506 | 20.8225
-0.5 | 0.2007 | 0.0069 | -0.0502 | 29.087
0 | 0.2582 | 0.00694 | -0.0502 | 37.2046
0.5 | 0.3171 | 0.00701 | -0.0506 | 45.2354
1 | 0.3757 | 0.00707 | -0.0509 | 53.14
1.5 | 0.4341 | 0.0071 | -0.0512 | 61.1408
2 | 0.4926 | 0.00715 | -0.0515 | 68.8951
2.5 | 0.5509 | 0.00728 | -0.0518 | 75.6731
3 | 0.608 | 0.00727 | -0.0518 | 83.6314
3.5 | 0.6645 | 0.00725 | -0.0515 | 91.6552
4 | 0.7197 | 0.00721 | -0.0509 | 99.8197
4.5 | 0.7745 | 0.00716 | -0.0502 | 108.1704
5 | 0.8287 | 0.00714 | -0.0493 | 116.0644
5.5 | 0.8935 | 0.00725 | -0.0508 | 123.2414
6 | 0.9627 | 0.00805 | -0.054 | 119.5901
6.5 | 0.985 | 0.01063 | -0.0496 | 92.6623
7 | 0.9853 | 0.01231 | -0.0398 | 80.0406
7.5 | 0.9857 | 0.01392 | -0.0306 | 70.8118
8 | 0.9959 | 0.01585 | -0.0244 | 62.8328
8.5 | 1.0146 | 0.01782 | -0.02 | 56.936
9 | 1.0377 | 0.01978 | -0.0165 | 52.4621
9.5 | 1.058 | 0.02208 | -0.0131 | 47.9167
10 | 1.084 | 0.02412 | -0.0104 | 44.942
10.5 | 1.1012 | 0.02684 | -0.0073 | 41.0283
11 | 1.1239 | 0.0293 | -0.0049 | 38.3584
11.5 | 1.1349 | 0.03269 | -0.0019 | 34.717
12 | 1.1525 | 0.03576 | 0.0005 | 32.2287
12.5 | 1.1705 | 0.03895 | 0.0024 | 30.0513
13 | 1.1798 | 0.04299 | 0.0045 | 27.4436
13.5 | 1.1908 | 0.04707 | 0.0065 | 25.2985
14 | 1.202 | 0.05137 | 0.008 | 23.3989
14.5 | 1.2098 | 0.05622 | 0.009 | 21.519
15 | 1.2132 | 0.06178 | 0.0096 | 19.6374
15.5 | 1.2108 | 0.06831 | 0.0095 | 17.7251
16 | 1.202 | 0.076 | 0.0085 | 15.8158
16.5 | 1.1792 | 0.08607 | 0.0061 | 13.7005
17 | 1.1556 | 0.09737 | 0.0019 | 11.8681
17.5 | 1.1289 | 0.11011 | -0.0041 | 10.2525
18 | 1.0962 | 0.12504 | -0.0122 | 8.7668
18.5 | 1.0617 | 0.1415 | -0.0221 | 7.5032
19 | 1.0179 | 0.16167 | -0.0345 | 6.2962
20 | 0.8863 | 0.23189 | -0.0685 | 3.8221

## 39. Re 750k Mach 0.50 (1)
BIGFOIL.COM POLAR EXPORT
GA 40A314
GA 40A314 |  |  |  | Cl Max: | 1.248 | at alpha= | 20 | deg
JavaFoil+Calcfoil stall+Eppler ext transition |  |  |  | L/D Max: | 129.182 | at alpha= | 5 | deg
Re: | 750000 |  |  | Cd Min: | 0.00676 | at alpha= | 0 | deg
Mach: | 0.5 |  |  | Cl=0 at alpha= | -2.3478 | deg
|  |  |  | @ Cl=0.1, Cd= | 0.0091417
|  |  |  | @ Cl=0.4, Cd= | 0.0069058
|  |  |  | @ Cl=0.6, Cd= | 0.007098
alpha (deg) | Cl | Cd | Cm | Cl/Cd
-20 | -0.973 | 0.21322 | -0.008 | -4.565
-19.5 | -0.947 | 0.20448 | -0.008 | -4.631
-19 | -0.922 | 0.19773 | -0.009 | -4.661
-18.5 | -0.892 | 0.18861 | -0.009 | -4.73
-18 | -0.864 | 0.18673 | -0.009 | -4.627
-17.5 | -0.837 | 0.18166 | -0.01 | -4.607
-17 | -0.81 | 0.17534 | -0.01 | -4.618
-16.5 | -0.783 | 0.16602 | -0.011 | -4.717
-16 | -0.756 | 0.16112 | -0.011 | -4.693
-15.5 | -0.729 | 0.15606 | -0.011 | -4.671
-15 | -0.702 | 0.1499 | -0.012 | -4.682
-14.5 | -0.675 | 0.14882 | -0.012 | -4.535
-14 | -0.648 | 0.14424 | -0.013 | -4.491
-13.5 | -0.621 | 0.1339 | -0.013 | -4.635
-13 | -0.592 | 0.12231 | -0.013 | -4.837
-12.5 | -0.564 | 0.11902 | -0.013 | -4.739
-12 | -0.537 | 0.11744 | -0.013 | -4.57
-11.5 | -0.509 | 0.11473 | -0.014 | -4.44
-11 | -0.482 | 0.11042 | -0.014 | -4.364
-10.5 | -0.455 | 0.10515 | -0.015 | -4.322
-10 | -0.427 | 0.1023 | -0.015 | -4.174
-9.5 | -0.399 | 0.09852 | -0.016 | -4.053
-9 | -0.371 | 0.09169 | -0.015 | -4.049
-8.5 | -0.344 | 0.0627 | -0.016 | -5.483
-8 | -0.316 | 0.05669 | -0.017 | -5.576
-7.5 | -0.288 | 0.05137 | -0.017 | -5.612
-7 | -0.26 | 0.0593 | -0.017 | -4.389
-6.5 | -0.232 | 0.05032 | -0.018 | -4.62
-6 | -0.205 | 0.04494 | -0.018 | -4.552
-5.5 | -0.282 | 0.04117 | -0.019 | -6.847
-5 | -0.264 | 0.03843 | -0.02 | -6.86
-4.5 | -0.225 | 0.03598 | -0.022 | -6.262
-4 | -0.22 | 0.01014 | -0.048 | -21.674
-3.5 | -0.156 | 0.00989 | -0.049 | -15.788
-3 | -0.09 | 0.00985 | -0.051 | -9.091
-2.5 | -0.021 | 0.0095 | -0.052 | -2.221
-2 | 0.048 | 0.00932 | -0.053 | 5.182
-1.5 | 0.118 | 0.00908 | -0.054 | 13
-1 | 0.188 | 0.00893 | -0.055 | 21.099
-0.5 | 0.259 | 0.00687 | -0.057 | 37.638
0 | 0.331 | 0.00676 | -0.058 | 48.991
0.5 | 0.402 | 0.00691 | -0.059 | 58.166
1 | 0.472 | 0.00696 | -0.06 | 67.883
1.5 | 0.543 | 0.00709 | -0.061 | 76.628
2 | 0.614 | 0.0071 | -0.063 | 86.458
2.5 | 0.684 | 0.00719 | -0.064 | 95.128
3 | 0.755 | 0.00734 | -0.065 | 102.777
3.5 | 0.821 | 0.00751 | -0.066 | 109.358
4 | 0.89 | 0.00769 | -0.067 | 115.737
4.5 | 0.957 | 0.00755 | -0.069 | 126.757
5 | 1.021 | 0.0079 | -0.07 | 129.182
5.5 | 1.045 | 0.01713 | -0.069 | 61.018
6 | 1.095 | 0.01827 | -0.069 | 59.944
6.5 | 1.136 | 0.01995 | -0.07 | 56.94
7 | 1.166 | 0.02137 | -0.071 | 54.578
7.5 | 1.176 | 0.02309 | -0.072 | 50.942
8 | 0.964 | 0.05227 | -0.027 | 18.448
8.5 | 0.987 | 0.02677 | -0.074 | 36.861
9 | 0.636 | 0.06336 | -0.033 | 10.033
9.5 | 0.663 | 0.06869 | -0.033 | 9.651
10 | 0.691 | 0.09713 | -0.033 | 7.11
10.5 | 0.718 | 0.10588 | -0.033 | 6.782
11 | 0.746 | 0.11354 | -0.036 | 6.574
11.5 | 0.774 | 0.11694 | -0.037 | 6.617
12 | 0.801 | 0.11922 | -0.037 | 6.721
12.5 | 0.829 | 0.12181 | -0.039 | 6.805
13 | 0.857 | 0.13248 | -0.041 | 6.468
13.5 | 0.887 | 0.14302 | -0.045 | 6.2
14 | 0.914 | 0.14687 | -0.046 | 6.223
14.5 | 0.942 | 0.1523 | -0.047 | 6.183
15 | 0.969 | 0.15856 | -0.048 | 6.112
15.5 | 0.997 | 0.16097 | -0.049 | 6.195
16 | 1.026 | 0.16928 | -0.052 | 6.064
16.5 | 1.058 | 0.17595 | -0.056 | 6.012
17 | 1.082 | 0.18619 | -0.054 | 5.809
17.5 | 1.109 | 0.18607 | -0.055 | 5.959
18 | 1.136 | 0.19566 | -0.056 | 5.804
18.5 | 1.163 | 0.20099 | -0.057 | 5.788
19 | 1.191 | 0.20462 | -0.058 | 5.82
19.5 | 1.223 | 0.2136 | -0.062 | 5.726
20 | 1.248 | 0.21824 | -0.062 | 5.719

## 40. Re 750k Mach 0.50 (2)
BIGFOIL.COM POLAR EXPORT
GA 40A314
GA 40A314 |  |  |  | Cl Max: | 1.0823 | at alpha= | 11.5 | deg
XFOIL ncrit=9 |  |  |  | L/D Max: | 120.085 | at alpha= | 5.5 | deg
Re: | 750000 |  |  | Cd Min: | 0.25084 | at alpha= | -20 | deg
Mach: | 0.5 |  |  | Cl=0 at alpha= | -2.5976 | deg
|  |  |  | @ Cl=0.1, Cd= | 0.009638
|  |  |  | @ Cl=0.4, Cd= | 0.007683
|  |  |  | @ Cl=0.6, Cd= | 0.0079932
alpha (deg) | Cl | Cd | Cm | Cl/Cd
-20 | -0.629 | 0.25084 | 0.0194 | -2.5076
-19.5 | -0.6072 | 0.24278 | 0.0149 | -2.501
-19 | -0.5852 | 0.23547 | 0.0108 | -2.4852
-18.5 | -0.5635 | 0.22823 | 0.0063 | -2.469
-18 | -0.5419 | 0.22075 | 0.0018 | -2.4548
-17.5 | -0.5206 | 0.21301 | -0.0027 | -2.444
-17 | -0.5007 | 0.20477 | -0.008 | -2.4452
-16.5 | -0.484 | 0.19677 | -0.0135 | -2.4597
-16 | -0.4615 | 0.18903 | -0.0165 | -2.4414
-15.5 | -0.4402 | 0.18221 | -0.0198 | -2.4159
-15 | -0.4206 | 0.17489 | -0.0237 | -2.4049
-14.5 | -0.3749 | 0.16381 | -0.0371 | -2.2886
-14 | -0.3491 | 0.15381 | -0.0469 | -2.2697
-13 | -0.3178 | 0.13884 | -0.0526 | -2.289
-12.5 | -0.3005 | 0.13215 | -0.0554 | -2.2739
-12 | -0.2856 | 0.12484 | -0.059 | -2.2877
-11.5 | -0.2735 | 0.11701 | -0.063 | -2.3374
-11 | -0.2708 | 0.10722 | -0.0694 | -2.5256
-10.5 | -0.2594 | 0.09981 | -0.072 | -2.5989
-10 | -0.2486 | 0.09277 | -0.075 | -2.6797
-9.5 | -0.2399 | 0.08553 | -0.0784 | -2.8049
-9 | -0.2366 | 0.07753 | -0.0824 | -3.0517
-8.5 | -0.2379 | 0.06856 | -0.0877 | -3.47
-8 | -0.2619 | 0.05419 | -0.1003 | -4.833
-7.5 | -0.2865 | 0.04722 | -0.1017 | -6.0673
-6.5 | -0.3337 | 0.03541 | -0.0916 | -9.4239
-6 | -0.33 | 0.02944 | -0.086 | -11.2092
-5 | -0.2682 | 0.01933 | -0.0764 | -13.8748
-4.5 | -0.2137 | 0.01591 | -0.0734 | -13.4318
-4 | -0.1574 | 0.0138 | -0.0711 | -11.4058
-3.5 | -0.1014 | 0.01244 | -0.0687 | -8.1511
-3 | -0.0462 | 0.01142 | -0.0664 | -4.0455
-2.5 | 0.0112 | 0.0107 | -0.0646 | 1.0467
-2 | 0.0719 | 0.01017 | -0.0635 | 7.0698
-1.5 | 0.1263 | 0.00914 | -0.0617 | 13.8184
-1 | 0.1658 | 0.00745 | -0.0576 | 22.255
-0.5 | 0.229 | 0.00747 | -0.057 | 30.656
0 | 0.2936 | 0.00754 | -0.0566 | 38.939
0.5 | 0.3603 | 0.0076 | -0.0569 | 47.4079
1 | 0.4273 | 0.00774 | -0.0573 | 55.2067
1.5 | 0.493 | 0.00782 | -0.0574 | 63.0435
2 | 0.5592 | 0.00792 | -0.0575 | 70.6061
2.5 | 0.6261 | 0.00804 | -0.0577 | 77.8731
3 | 0.6911 | 0.00816 | -0.0574 | 84.6936
3.5 | 0.7568 | 0.00813 | -0.0568 | 93.0873
4 | 0.819 | 0.00803 | -0.0553 | 101.9925
4.5 | 0.8805 | 0.00802 | -0.0535 | 109.788
5 | 0.9371 | 0.00796 | -0.0505 | 117.7261
5.5 | 0.9919 | 0.00826 | -0.0472 | 120.0847
6 | 1.0026 | 0.01133 | -0.0403 | 88.4907
6.5 | 0.9748 | 0.01445 | -0.0277 | 67.4602
7 | 0.9674 | 0.0181 | -0.0201 | 53.4475
7.5 | 0.9709 | 0.0216 | -0.0142 | 44.9491
8 | 0.9862 | 0.02468 | -0.0096 | 39.9595
8.5 | 1.0052 | 0.02776 | -0.0054 | 36.2104
9 | 1.0242 | 0.03101 | -0.0015 | 33.0281
9.5 | 1.0382 | 0.03485 | 0.0022 | 29.7905
10 | 1.0524 | 0.03893 | 0.0057 | 27.0331
10.5 | 1.064 | 0.04336 | 0.009 | 24.5387
11 | 1.0763 | 0.04801 | 0.0122 | 22.4182
11.5 | 1.0823 | 0.05353 | 0.0148 | 20.2186
12 | 1.0764 | 0.06061 | 0.0162 | 17.7594
12.5 | 1.0597 | 0.06957 | 0.0159 | 15.2321
13 | 1.0322 | 0.08068 | 0.013 | 12.7938
13.5 | 1.0013 | 0.09337 | 0.0075 | 10.724
14 | 0.9663 | 0.10809 | -0.0005 | 8.9398
14.5 | 0.9337 | 0.12398 | -0.0101 | 7.5311
15 | 0.8999 | 0.14161 | -0.0207 | 6.3548
15.5 | 0.8743 | 0.15892 | -0.0305 | 5.5015
16 | 0.8742 | 0.17072 | -0.0372 | 5.1207
16.5 | 0.874 | 0.18312 | -0.0442 | 4.7728

## 41. Re 1M Mach 0.00 (1)
BIGFOIL.COM POLAR EXPORT
GA 40A314
GA 40A314 |  |  |  | Cl Max: | 1.377 | at alpha= | 12.5 | deg
JavaFoil+Calcfoil stall+Eppler ext transition |  |  |  | L/D Max: | 148.106 | at alpha= | 6 | deg
Re: | 1000000 |  |  | Cd Min: | 0.00585 | at alpha= | -1 | deg
Mach: | 0 |  |  | Cl=0 at alpha= | -2.35 | deg
|  |  |  | @ Cl=0.1, Cd= | 0.0080957
|  |  |  | @ Cl=0.4, Cd= | 0.006007
|  |  |  | @ Cl=0.6, Cd= | 0.0060942
alpha (deg) | Cl | Cd | Cm | Cl/Cd
-17 | -0.498 | 0.13539 | -0.008 | -3.678
-16.5 | -0.512 | 0.12893 | -0.008 | -3.974
-16 | -0.526 | 0.12482 | -0.008 | -4.215
-15.5 | -0.539 | 0.11831 | -0.009 | -4.558
-15 | -0.552 | 0.11284 | -0.009 | -4.889
-14.5 | -0.562 | 0.10787 | -0.009 | -5.214
-14 | -0.572 | 0.10178 | -0.01 | -5.621
-13.5 | -0.58 | 0.09593 | -0.01 | -6.044
-13 | -0.585 | 0.09227 | -0.01 | -6.343
-12.5 | -0.588 | 0.08675 | -0.011 | -6.784
-12 | -0.589 | 0.08136 | -0.011 | -7.242
-11.5 | -0.587 | 0.0764 | -0.012 | -7.683
-11 | -0.582 | 0.07117 | -0.013 | -8.176
-10.5 | -0.572 | 0.06835 | -0.012 | -8.375
-10 | -0.56 | 0.06446 | -0.013 | -8.692
-9.5 | -0.544 | 0.05981 | -0.014 | -9.096
-9 | -0.524 | 0.05706 | -0.014 | -9.187
-8.5 | -0.501 | 0.05361 | -0.014 | -9.34
-8 | -0.474 | 0.04984 | -0.015 | -9.507
-7.5 | -0.444 | 0.04649 | -0.017 | -9.555
-7 | -0.412 | 0.04334 | -0.019 | -9.501
-6.5 | -0.46 | 0.01033 | -0.037 | -44.563
-6 | -0.412 | 0.00965 | -0.038 | -42.727
-5.5 | -0.361 | 0.00967 | -0.039 | -37.371
-5 | -0.308 | 0.00952 | -0.04 | -32.339
-4.5 | -0.253 | 0.00907 | -0.041 | -27.849
-4 | -0.196 | 0.00906 | -0.042 | -21.59
-3.5 | -0.137 | 0.00873 | -0.043 | -15.731
-3 | -0.078 | 0.00862 | -0.044 | -9.073
-2.5 | -0.018 | 0.00845 | -0.045 | -2.171
-2 | 0.042 | 0.00826 | -0.046 | 5.075
-1.5 | 0.102 | 0.00809 | -0.047 | 12.66
-1 | 0.163 | 0.00585 | -0.048 | 27.909
-0.5 | 0.224 | 0.00599 | -0.049 | 37.392
0 | 0.287 | 0.00586 | -0.05 | 48.982
0.5 | 0.348 | 0.00599 | -0.051 | 58.119
1 | 0.409 | 0.00601 | -0.052 | 68.073
1.5 | 0.47 | 0.00605 | -0.053 | 77.708
2 | 0.531 | 0.00599 | -0.054 | 88.736
2.5 | 0.592 | 0.00608 | -0.055 | 97.38
3 | 0.654 | 0.00619 | -0.056 | 105.635
3.5 | 0.712 | 0.0062 | -0.057 | 114.859
4 | 0.772 | 0.00609 | -0.058 | 126.777
4.5 | 0.832 | 0.0062 | -0.059 | 134.212
5 | 0.89 | 0.00634 | -0.061 | 140.376
5.5 | 0.946 | 0.00654 | -0.062 | 144.702
6 | 1.002 | 0.00676 | -0.063 | 148.106
6.5 | 1.055 | 0.01311 | -0.064 | 80.454
7 | 1.084 | 0.0147 | -0.063 | 73.758
7.5 | 1.129 | 0.01563 | -0.064 | 72.221
8 | 1.171 | 0.0164 | -0.065 | 71.416
8.5 | 1.21 | 0.01711 | -0.066 | 70.722
9 | 1.246 | 0.01797 | -0.066 | 69.311
9.5 | 1.278 | 0.01903 | -0.067 | 67.129
10 | 1.305 | 0.0202 | -0.068 | 64.592
10.5 | 1.328 | 0.02144 | -0.069 | 61.965
11 | 1.347 | 0.02298 | -0.069 | 58.602
11.5 | 1.362 | 0.02438 | -0.07 | 55.87
12 | 1.372 | 0.0259 | -0.071 | 52.974
12.5 | 1.377 | 0.02757 | -0.071 | 49.948
13 | 1.376 | 0.03002 | -0.072 | 45.842
13.5 | 1.368 | 0.03252 | -0.072 | 42.059
14 | 1.174 | 0.09506 | -0.043 | 12.347
14.5 | 1.157 | 0.10394 | -0.037 | 11.135
15 | 1.135 | 0.1098 | -0.034 | 10.339
15.5 | 1.112 | 0.11755 | -0.034 | 9.46
16 | 1.085 | 0.12365 | -0.032 | 8.775
16.5 | 1.056 | 0.13023 | -0.032 | 8.109
17 | 1.026 | 0.13917 | -0.034 | 7.374
17.5 | 0.994 | 0.1456 | -0.034 | 6.824

## 42. Re 1M Mach 0.00 (2)
BIGFOIL.COM POLAR EXPORT
GA 40A314
GA 40A314 |  |  |  | Cl Max: | 1.3315 | at alpha= | 17 | deg
XFOIL ncrit=9 |  |  |  | L/D Max: | 133.385 | at alpha= | 5.5 | deg
Re: | 1000000 |  |  | Cd Min: | 0.11384 | at alpha= | 20 | deg
Mach: | 0 |  |  | Cl=0 at alpha= | -2.4915 | deg
|  |  |  | @ Cl=0.1, Cd= | 0.0071943
|  |  |  | @ Cl=0.4, Cd= | 0.0061319
|  |  |  | @ Cl=0.6, Cd= | 0.0062521
alpha (deg) | Cl | Cd | Cm | Cl/Cd
-8.5 | -0.5826 | 0.02259 | -0.0632 | -25.7902
-8 | -0.5464 | 0.0192 | -0.0606 | -28.4583
-7.5 | -0.5051 | 0.01619 | -0.0589 | -31.1983
-7 | -0.4575 | 0.01511 | -0.058 | -30.278
-6.5 | -0.4082 | 0.01412 | -0.0573 | -28.9093
-6 | -0.3582 | 0.01335 | -0.0565 | -26.8315
-5.5 | -0.3109 | 0.01214 | -0.0554 | -25.6096
-5 | -0.2603 | 0.01153 | -0.0547 | -22.5759
-4.5 | -0.2115 | 0.01067 | -0.0537 | -19.8219
-4 | -0.1593 | 0.01021 | -0.0534 | -15.6024
-3.5 | -0.108 | 0.00967 | -0.0528 | -11.1686
-3 | -0.0543 | 0.0093 | -0.0526 | -5.8387
-2.5 | -0.0009 | 0.00891 | -0.0524 | -0.10101
-2 | 0.0521 | 0.00851 | -0.0521 | 6.1222
-1 | 0.1402 | 0.00609 | -0.0489 | 23.0213
-0.5 | 0.1948 | 0.00608 | -0.0488 | 32.0395
0 | 0.2504 | 0.00605 | -0.0488 | 41.3884
0.5 | 0.3072 | 0.00606 | -0.0492 | 50.6931
1 | 0.3639 | 0.0061 | -0.0496 | 59.6557
2 | 0.4772 | 0.0062 | -0.0503 | 76.9677
2.5 | 0.5333 | 0.00622 | -0.0506 | 85.7395
3 | 0.5887 | 0.00625 | -0.0507 | 94.192
3.5 | 0.6431 | 0.00626 | -0.0506 | 102.7316
4 | 0.6974 | 0.00622 | -0.0505 | 112.1222
4.5 | 0.7512 | 0.00624 | -0.0503 | 120.3846
5 | 0.8027 | 0.0063 | -0.0496 | 127.4127
5.5 | 0.855 | 0.00641 | -0.0491 | 133.3853
6 | 0.9132 | 0.00737 | -0.0508 | 123.9077
6.5 | 0.9664 | 0.00982 | -0.0531 | 98.4114
7 | 0.9817 | 0.01119 | -0.0464 | 87.7301
7.5 | 1.0017 | 0.01236 | -0.0405 | 81.0437
8 | 1.0137 | 0.0135 | -0.0333 | 75.0889
8.5 | 1.0342 | 0.01468 | -0.0282 | 70.4496
9 | 1.0596 | 0.01593 | -0.0246 | 66.516
9.5 | 1.0854 | 0.01736 | -0.0214 | 62.523
10 | 1.1088 | 0.01912 | -0.0183 | 57.9916
10.5 | 1.1383 | 0.0206 | -0.0162 | 55.2573
11 | 1.1591 | 0.02277 | -0.0135 | 50.9047
11.5 | 1.1865 | 0.02456 | -0.0116 | 48.3103
12 | 1.2083 | 0.02682 | -0.0094 | 45.0522
12.5 | 1.2263 | 0.02943 | -0.0072 | 41.6684
13 | 1.2486 | 0.03178 | -0.0055 | 39.2889
13.5 | 1.267 | 0.03451 | -0.0038 | 36.714
14 | 1.2805 | 0.03779 | -0.0021 | 33.8846
14.5 | 1.2845 | 0.04204 | -0.0002 | 30.5542
15 | 1.2998 | 0.04547 | 0.0009 | 28.5859
15.5 | 1.3121 | 0.04929 | 0.0017 | 26.62
16 | 1.3187 | 0.05383 | 0.0025 | 24.4975
16.5 | 1.3276 | 0.05833 | 0.0027 | 22.7602
17 | 1.3315 | 0.06357 | 0.0027 | 20.9454
17.5 | 1.3313 | 0.0695 | 0.0022 | 19.1554
18 | 1.3143 | 0.07769 | 0.0014 | 16.9172
18.5 | 1.3008 | 0.08599 | -0.0003 | 15.1273
19 | 1.2944 | 0.09395 | -0.0029 | 13.7775
19.5 | 1.2823 | 0.10314 | -0.0063 | 12.4326
20 | 1.263 | 0.11384 | -0.0109 | 11.0945

## 43. Re 1M Mach 0.10 (1)
BIGFOIL.COM POLAR EXPORT
GA 40A314
GA 40A314 |  |  |  | Cl Max: | 1.366 | at alpha= | 12.5 | deg
JavaFoil+Calcfoil stall+Eppler ext transition |  |  |  | L/D Max: | 148.229 | at alpha= | 6 | deg
Re: | 1000000 |  |  | Cd Min: | 0.00592 | at alpha= | -1 | deg
Mach: | 0.1 |  |  | Cl=0 at alpha= | -2.35 | deg
|  |  |  | @ Cl=0.1, Cd= | 0.0081384
|  |  |  | @ Cl=0.4, Cd= | 0.0060328
|  |  |  | @ Cl=0.6, Cd= | 0.0060589
alpha (deg) | Cl | Cd | Cm | Cl/Cd
-16.5 | -0.468 | 0.13008 | -0.008 | -3.6
-16 | -0.485 | 0.12576 | -0.008 | -3.856
-15.5 | -0.501 | 0.11974 | -0.009 | -4.184
-15 | -0.516 | 0.11233 | -0.009 | -4.595
-14.5 | -0.53 | 0.10721 | -0.009 | -4.946
-14 | -0.543 | 0.10222 | -0.01 | -5.312
-13.5 | -0.554 | 0.09592 | -0.01 | -5.773
-13 | -0.563 | 0.09238 | -0.011 | -6.089
-12.5 | -0.569 | 0.08732 | -0.011 | -6.513
-12 | -0.572 | 0.08211 | -0.011 | -6.969
-11.5 | -0.573 | 0.07691 | -0.012 | -7.449
-11 | -0.57 | 0.07185 | -0.013 | -7.937
-10.5 | -0.563 | 0.06831 | -0.013 | -8.247
-10 | -0.553 | 0.06432 | -0.013 | -8.601
-9.5 | -0.539 | 0.06017 | -0.014 | -8.96
-9 | -0.521 | 0.05733 | -0.014 | -9.085
-8.5 | -0.499 | 0.05349 | -0.015 | -9.32
-8 | -0.473 | 0.05014 | -0.015 | -9.431
-7.5 | -0.443 | 0.04751 | -0.016 | -9.327
-7 | -0.411 | 0.04395 | -0.017 | -9.349
-6.5 | -0.461 | 0.01033 | -0.037 | -44.653
-6 | -0.413 | 0.01007 | -0.038 | -41.029
-5.5 | -0.362 | 0.00971 | -0.039 | -37.319
-5 | -0.309 | 0.00934 | -0.04 | -33.083
-4.5 | -0.254 | 0.00911 | -0.041 | -27.842
-4 | -0.197 | 0.00907 | -0.042 | -21.661
-3.5 | -0.138 | 0.00882 | -0.043 | -15.645
-3 | -0.079 | 0.00857 | -0.044 | -9.167
-2.5 | -0.018 | 0.00846 | -0.045 | -2.179
-2 | 0.042 | 0.0083 | -0.046 | 5.076
-1.5 | 0.103 | 0.00813 | -0.047 | 12.659
-1 | 0.164 | 0.00592 | -0.048 | 27.753
-0.5 | 0.225 | 0.00601 | -0.049 | 37.484
0 | 0.288 | 0.00593 | -0.05 | 48.609
0.5 | 0.35 | 0.006 | -0.051 | 58.28
1 | 0.411 | 0.00604 | -0.052 | 68.123
1.5 | 0.473 | 0.00607 | -0.054 | 77.907
2 | 0.534 | 0.00607 | -0.055 | 88.029
2.5 | 0.595 | 0.00605 | -0.056 | 98.37
3 | 0.657 | 0.00616 | -0.057 | 106.585
3.5 | 0.716 | 0.00628 | -0.058 | 114.051
4 | 0.776 | 0.00615 | -0.059 | 126.198
4.5 | 0.836 | 0.00626 | -0.06 | 133.52
5 | 0.894 | 0.00632 | -0.061 | 141.373
5.5 | 0.951 | 0.00657 | -0.062 | 144.847
6 | 1.006 | 0.00679 | -0.063 | 148.229
6.5 | 1.06 | 0.01318 | -0.064 | 80.416
7 | 1.088 | 0.01465 | -0.064 | 74.24
7.5 | 1.132 | 0.01595 | -0.064 | 70.968
8 | 1.174 | 0.01658 | -0.065 | 70.811
8.5 | 1.213 | 0.0173 | -0.066 | 70.114
9 | 1.248 | 0.0182 | -0.067 | 68.556
9.5 | 1.279 | 0.01928 | -0.067 | 66.311
10 | 1.305 | 0.02049 | -0.068 | 63.693
10.5 | 1.327 | 0.02176 | -0.069 | 60.962
11 | 1.344 | 0.02335 | -0.07 | 57.54
11.5 | 1.356 | 0.02477 | -0.07 | 54.753
12 | 1.364 | 0.02637 | -0.071 | 51.736
12.5 | 1.366 | 0.02841 | -0.072 | 48.075
13 | 1.362 | 0.03054 | -0.072 | 44.592
13.5 | 1.342 | 0.0348 | -0.072 | 38.566
14 | 1.148 | 0.09898 | -0.036 | 11.601
14.5 | 1.135 | 0.10514 | -0.035 | 10.799
15 | 1.109 | 0.11118 | -0.032 | 9.979
15.5 | 1.082 | 0.11778 | -0.032 | 9.187
16 | 1.051 | 0.12492 | -0.032 | 8.414
16.5 | 1.017 | 0.13229 | -0.032 | 7.691
17 | 0.983 | 0.14065 | -0.034 | 6.985
17.5 | 0.945 | 0.14637 | -0.034 | 6.457

## 44. Re 1M Mach 0.10 (2)
BIGFOIL.COM POLAR EXPORT
GA 40A314
GA 40A314 |  |  |  | Cl Max: | 1.3185 | at alpha= | 17 | deg
XFOIL ncrit=9 |  |  |  | L/D Max: | 133.54 | at alpha= | 5.5 | deg
Re: | 1000000 |  |  | Cd Min: | 0.22634 | at alpha= | -20 | deg
Mach: | 0.1 |  |  | Cl=0 at alpha= | -2.4935 | deg
|  |  |  | @ Cl=0.1, Cd= | 0.0063882
|  |  |  | @ Cl=0.4, Cd= | 0.0061775
|  |  |  | @ Cl=0.6, Cd= | 0.00627
alpha (deg) | Cl | Cd | Cm | Cl/Cd
-20 | -0.5837 | 0.22634 | 0.0142 | -2.5789
-19.5 | -0.567 | 0.22079 | 0.0107 | -2.5681
-19 | -0.5507 | 0.21486 | 0.0071 | -2.5631
-18.5 | -0.5348 | 0.2087 | 0.0035 | -2.5625
-18 | -0.5192 | 0.20196 | -0.0002 | -2.5708
-17.5 | -0.5075 | 0.19348 | -0.0053 | -2.623
-17 | -0.4954 | 0.186 | -0.0094 | -2.6634
-16.5 | -0.4805 | 0.17928 | -0.0117 | -2.6802
-16 | -0.4658 | 0.17332 | -0.0144 | -2.6875
-15.5 | -0.4514 | 0.16737 | -0.0172 | -2.697
-15 | -0.4387 | 0.16076 | -0.0202 | -2.7289
-14.5 | -0.4278 | 0.15365 | -0.0233 | -2.7842
-14 | -0.4242 | 0.1439 | -0.0284 | -2.9479
-13.5 | -0.4226 | 0.13504 | -0.0311 | -3.1294
-13 | -0.3805 | 0.1227 | -0.0463 | -3.1011
-12.5 | -0.3432 | 0.11423 | -0.057 | -3.0045
-12 | -0.3396 | 0.10703 | -0.0596 | -3.1729
-11.5 | -0.3381 | 0.09912 | -0.0629 | -3.411
-11 | -0.3525 | 0.08564 | -0.0699 | -4.1161
-10.5 | -0.3766 | 0.06852 | -0.0813 | -5.4962
-10 | -0.4185 | 0.05745 | -0.0873 | -7.2846
-9 | -0.5524 | 0.03656 | -0.0738 | -15.1094
-8.5 | -0.5576 | 0.02844 | -0.0677 | -19.6062
-8 | -0.5462 | 0.02004 | -0.062 | -27.2555
-7.5 | -0.5053 | 0.017 | -0.06 | -29.7235
-7 | -0.459 | 0.01542 | -0.0589 | -29.7665
-6.5 | -0.4096 | 0.01438 | -0.058 | -28.484
-6 | -0.3598 | 0.01344 | -0.0571 | -26.7708
-5.5 | -0.3119 | 0.01225 | -0.056 | -25.4612
-5 | -0.2613 | 0.01162 | -0.0553 | -22.4871
-4.5 | -0.2119 | 0.01076 | -0.0543 | -19.6933
-4 | -0.1598 | 0.01026 | -0.0538 | -15.575
-3.5 | -0.1081 | 0.00972 | -0.0532 | -11.1214
-3 | -0.0543 | 0.00932 | -0.053 | -5.8262
-2.5 | -0.0007 | 0.00894 | -0.0527 | -0.0783
-2 | 0.053 | 0.00857 | -0.0525 | 6.1844
-1.5 | 0.0894 | 0.00646 | -0.0499 | 13.839
-1 | 0.1411 | 0.00611 | -0.0492 | 23.0933
-0.5 | 0.196 | 0.0061 | -0.049 | 32.1311
0 | 0.2519 | 0.00607 | -0.0491 | 41.4992
0.5 | 0.309 | 0.00608 | -0.0494 | 50.8224
1 | 0.3661 | 0.00613 | -0.0498 | 59.7227
1.5 | 0.4232 | 0.00621 | -0.0503 | 68.1481
2 | 0.48 | 0.00622 | -0.0506 | 77.1704
2.5 | 0.5365 | 0.00624 | -0.0509 | 85.9776
3 | 0.5922 | 0.00627 | -0.051 | 94.4498
3.5 | 0.647 | 0.00627 | -0.0509 | 103.1898
4 | 0.7015 | 0.00625 | -0.0507 | 112.24
4.5 | 0.7556 | 0.00627 | -0.0505 | 120.5104
5 | 0.8076 | 0.00632 | -0.0498 | 127.7848
5.5 | 0.86 | 0.00644 | -0.0492 | 133.5404
6 | 0.9168 | 0.0075 | -0.0505 | 122.24
6.5 | 0.9683 | 0.00996 | -0.0525 | 97.2189
7 | 0.9834 | 0.01132 | -0.0456 | 86.8728
7.5 | 1.0011 | 0.01248 | -0.0392 | 80.2163
8 | 1.0124 | 0.01368 | -0.0319 | 74.0058
8.5 | 1.0333 | 0.01495 | -0.0271 | 69.1171
9 | 1.0592 | 0.01625 | -0.0235 | 65.1815
9.5 | 1.0855 | 0.01774 | -0.0204 | 61.1894
10 | 1.1094 | 0.01953 | -0.0174 | 56.8049
10.5 | 1.1382 | 0.02112 | -0.0152 | 53.892
11 | 1.1592 | 0.02334 | -0.0125 | 49.6658
11.5 | 1.1858 | 0.02525 | -0.0106 | 46.9624
12 | 1.2049 | 0.02777 | -0.0082 | 43.3885
12.5 | 1.2245 | 0.03032 | -0.0061 | 40.3859
13 | 1.2456 | 0.03284 | -0.0043 | 37.9294
13.5 | 1.2632 | 0.03572 | -0.0026 | 35.3639
14 | 1.2732 | 0.0394 | -0.0007 | 32.3147
14.5 | 1.2802 | 0.04351 | 0.001 | 29.4231
15 | 1.2934 | 0.04724 | 0.0021 | 27.3793
15.5 | 1.304 | 0.05137 | 0.0029 | 25.3845
16 | 1.3092 | 0.0562 | 0.0036 | 23.2954
16.5 | 1.3167 | 0.06101 | 0.0038 | 21.5817
17 | 1.3185 | 0.06668 | 0.0035 | 19.7735
17.5 | 1.3134 | 0.07338 | 0.0028 | 17.8986
18 | 1.2918 | 0.08248 | 0.0016 | 15.662
18.5 | 1.281 | 0.09087 | -0.0008 | 14.0971
19 | 1.2702 | 0.09987 | -0.0041 | 12.7185
19.5 | 1.2534 | 0.1102 | -0.0085 | 11.3739
20 | 1.2301 | 0.12217 | -0.0142 | 10.0688

## 45. Re 1M Mach 0.25 (1)
BIGFOIL.COM POLAR EXPORT
GA 40A314
GA 40A314 |  |  |  | Cl Max: | 1.309 | at alpha= | 11 | deg
JavaFoil+Calcfoil stall+Eppler ext transition |  |  |  | L/D Max: | 145.882 | at alpha= | 5.5 | deg
Re: | 1000000 |  |  | Cd Min: | 0.00593 | at alpha= | -1 | deg
Mach: | 0.25 |  |  | Cl=0 at alpha= | -2.3468 | deg
|  |  |  | @ Cl=0.1, Cd= | 0.008201
|  |  |  | @ Cl=0.4, Cd= | 0.006102
|  |  |  | @ Cl=0.6, Cd= | 0.0061952
alpha (deg) | Cl | Cd | Cm | Cl/Cd
-14.5 | -0.21 | 0.11369 | -0.01 | -1.848
-14 | -0.264 | 0.10649 | -0.01 | -2.482
-13.5 | -0.311 | 0.1014 | -0.011 | -3.067
-13 | -0.352 | 0.09504 | -0.011 | -3.709
-12.5 | -0.389 | 0.0907 | -0.011 | -4.292
-12 | -0.421 | 0.08509 | -0.012 | -4.948
-11.5 | -0.448 | 0.08083 | -0.012 | -5.539
-11 | -0.469 | 0.07456 | -0.013 | -6.286
-10.5 | -0.483 | 0.07163 | -0.013 | -6.746
-10 | -0.492 | 0.06701 | -0.013 | -7.336
-9.5 | -0.493 | 0.06243 | -0.013 | -7.904
-9 | -0.489 | 0.05891 | -0.014 | -8.294
-8.5 | -0.478 | 0.05535 | -0.015 | -8.627
-8 | -0.46 | 0.05195 | -0.015 | -8.854
-7.5 | -0.437 | 0.04847 | -0.016 | -9.019
-7 | -0.409 | 0.04506 | -0.017 | -9.084
-6.5 | -0.377 | 0.04214 | -0.018 | -8.936
-6 | -0.418 | 0.01016 | -0.039 | -41.155
-5.5 | -0.368 | 0.00987 | -0.04 | -37.313
-5 | -0.315 | 0.00952 | -0.041 | -33.129
-4.5 | -0.259 | 0.00956 | -0.042 | -27.138
-4 | -0.201 | 0.00897 | -0.043 | -22.44
-3.5 | -0.142 | 0.00894 | -0.044 | -15.839
-3 | -0.081 | 0.00869 | -0.045 | -9.282
-2.5 | -0.019 | 0.00854 | -0.046 | -2.218
-2 | 0.043 | 0.0084 | -0.047 | 5.156
-1.5 | 0.106 | 0.00818 | -0.048 | 12.929
-1 | 0.169 | 0.00593 | -0.05 | 28.435
-0.5 | 0.231 | 0.00606 | -0.051 | 38.194
0 | 0.296 | 0.00595 | -0.052 | 49.803
0.5 | 0.359 | 0.00607 | -0.053 | 59.258
1 | 0.423 | 0.00612 | -0.054 | 69.031
1.5 | 0.486 | 0.00613 | -0.055 | 79.184
2 | 0.549 | 0.00609 | -0.056 | 90.056
2.5 | 0.612 | 0.00622 | -0.057 | 98.357
3 | 0.675 | 0.00629 | -0.058 | 107.373
3.5 | 0.736 | 0.00634 | -0.059 | 116.093
4 | 0.797 | 0.0062 | -0.06 | 128.675
4.5 | 0.858 | 0.00631 | -0.061 | 136.039
5 | 0.918 | 0.0065 | -0.062 | 141.132
5.5 | 0.976 | 0.00669 | -0.064 | 145.882
6 | 1.018 | 0.01379 | -0.064 | 73.8
6.5 | 1.061 | 0.01456 | -0.064 | 72.914
7 | 1.108 | 0.0155 | -0.065 | 71.507
7.5 | 1.151 | 0.01666 | -0.066 | 69.103
8 | 1.191 | 0.01763 | -0.067 | 67.543
8.5 | 1.225 | 0.01839 | -0.067 | 66.632
9 | 1.255 | 0.01952 | -0.068 | 64.286
9.5 | 1.278 | 0.02081 | -0.069 | 61.408
10 | 1.295 | 0.02221 | -0.07 | 58.331
10.5 | 1.306 | 0.02394 | -0.07 | 54.54
11 | 1.309 | 0.02561 | -0.071 | 51.103
11.5 | 1.304 | 0.02748 | -0.072 | 47.45
12 | 1.28 | 0.03081 | -0.072 | 41.539
12.5 | 1.078 | 0.08638 | -0.032 | 12.483
13 | 1.058 | 0.09253 | -0.033 | 11.432
13.5 | 1.03 | 0.09825 | -0.033 | 10.484
14 | 0.996 | 0.10556 | -0.033 | 9.436
14.5 | 0.952 | 0.11178 | -0.033 | 8.52
15 | 0.889 | 0.12053 | -0.033 | 7.378
15.5 | 0.82 | 0.12872 | -0.034 | 6.368
16 | 0.744 | 0.13496 | -0.034 | 5.511

## 46. Re 1M Mach 0.25 (2)
BIGFOIL.COM POLAR EXPORT
GA 40A314
GA 40A314 |  |  |  | Cl Max: | 1.2502 | at alpha= | 15.5 | deg
XFOIL ncrit=9 |  |  |  | L/D Max: | 133.434 | at alpha= | 5.5 | deg
Re: | 1000000 |  |  | Cd Min: | 0.23042 | at alpha= | -20 | deg
Mach: | 0.25 |  |  | Cl=0 at alpha= | -2.5027 | deg
|  |  |  | @ Cl=0.1, Cd= | 0.006641
|  |  |  | @ Cl=0.4, Cd= | 0.0062838
|  |  |  | @ Cl=0.6, Cd= | 0.0064
alpha (deg) | Cl | Cd | Cm | Cl/Cd
-20 | -0.5902 | 0.23042 | 0.0153 | -2.5614
-19.5 | -0.5726 | 0.2246 | 0.0116 | -2.5494
-19 | -0.5552 | 0.21847 | 0.0078 | -2.5413
-18.5 | -0.5382 | 0.21205 | 0.004 | -2.5381
-18 | -0.5216 | 0.20489 | 0 | -2.5458
-17.5 | -0.5084 | 0.19676 | -0.0051 | -2.5839
-17 | -0.495 | 0.18926 | -0.0094 | -2.6154
-16.5 | -0.4778 | 0.18271 | -0.0115 | -2.6151
-16 | -0.462 | 0.17655 | -0.0145 | -2.6168
-15.5 | -0.4468 | 0.17035 | -0.0175 | -2.6228
-15 | -0.4329 | 0.16362 | -0.0207 | -2.6458
-14.5 | -0.4205 | 0.15628 | -0.024 | -2.6907
-14 | -0.4155 | 0.14679 | -0.0292 | -2.8306
-13.5 | -0.3833 | 0.13364 | -0.0426 | -2.8682
-13 | -0.3416 | 0.1248 | -0.0536 | -2.7372
-12.5 | -0.3317 | 0.11882 | -0.0556 | -2.7916
-11.5 | -0.3201 | 0.10364 | -0.0622 | -3.0886
-11 | -0.3275 | 0.09143 | -0.0687 | -3.582
-10.5 | -0.3321 | 0.08098 | -0.0741 | -4.101
-8.5 | -0.4989 | 0.03705 | -0.079 | -13.4656
-8 | -0.4969 | 0.03171 | -0.0742 | -15.6701
-7 | -0.4643 | 0.01796 | -0.0641 | -25.8519
-6.5 | -0.4168 | 0.01621 | -0.0625 | -25.7125
-6 | -0.3665 | 0.0145 | -0.0612 | -25.2759
-5.5 | -0.3162 | 0.01313 | -0.0598 | -24.0823
-5 | -0.2653 | 0.01215 | -0.0586 | -21.8354
-4.5 | -0.213 | 0.01138 | -0.0576 | -18.717
-4 | -0.1628 | 0.01055 | -0.0563 | -15.4313
-3.5 | -0.1077 | 0.0101 | -0.0558 | -10.6634
-3 | -0.0547 | 0.00947 | -0.055 | -5.7761
-2.5 | 0.0003 | 0.00911 | -0.0546 | 0.032931
-2 | 0.0565 | 0.00874 | -0.0544 | 6.4645
-1.5 | 0.0944 | 0.00669 | -0.0518 | 14.1106
-1 | 0.1458 | 0.00624 | -0.0507 | 23.3654
-0.5 | 0.2026 | 0.00617 | -0.0506 | 32.8363
0 | 0.2603 | 0.00617 | -0.0506 | 42.188
0.5 | 0.3191 | 0.0062 | -0.0509 | 51.4677
1 | 0.3779 | 0.00628 | -0.0513 | 60.1752
1.5 | 0.4368 | 0.00629 | -0.0517 | 69.4436
2 | 0.4955 | 0.00632 | -0.0521 | 78.4019
2.5 | 0.554 | 0.0064 | -0.0524 | 86.5625
3 | 0.6117 | 0.0064 | -0.0524 | 95.5781
3.5 | 0.6683 | 0.00639 | -0.0522 | 104.5853
4 | 0.7244 | 0.00641 | -0.0519 | 113.0109
4.5 | 0.78 | 0.00644 | -0.0514 | 121.118
5 | 0.8344 | 0.00646 | -0.0507 | 129.1641
5.5 | 0.886 | 0.00664 | -0.0494 | 133.4337
6 | 0.9358 | 0.00827 | -0.0492 | 113.156
6.5 | 0.9777 | 0.01062 | -0.0487 | 92.0621
7 | 0.9854 | 0.01201 | -0.0401 | 82.0483
7.5 | 0.9922 | 0.01335 | -0.0316 | 74.3221
8 | 1.0077 | 0.01496 | -0.0258 | 67.3596
8.5 | 1.0314 | 0.01659 | -0.0218 | 62.17
9 | 1.0559 | 0.01841 | -0.0183 | 57.3547
9.5 | 1.085 | 0.0201 | -0.0156 | 53.9801
10 | 1.1101 | 0.02217 | -0.0127 | 50.0722
10.5 | 1.1338 | 0.02441 | -0.01 | 46.4482
11 | 1.1556 | 0.02688 | -0.0073 | 42.9911
11.5 | 1.1787 | 0.02935 | -0.005 | 40.1601
12 | 1.1874 | 0.03298 | -0.0019 | 36.0036
12.5 | 1.2093 | 0.03576 | 0 | 33.8171
13 | 1.2262 | 0.0391 | 0.0019 | 31.3606
13.5 | 1.2384 | 0.04298 | 0.0037 | 28.8134
14 | 1.237 | 0.04821 | 0.0058 | 25.6586
14.5 | 1.2466 | 0.05274 | 0.007 | 23.6367
15 | 1.2499 | 0.05811 | 0.0079 | 21.5092
15.5 | 1.2502 | 0.06411 | 0.0082 | 19.5009
16 | 1.2437 | 0.07121 | 0.0079 | 17.4652
16.5 | 1.2374 | 0.07882 | 0.0064 | 15.6991
17 | 1.224 | 0.08783 | 0.0039 | 13.936
17.5 | 1.2059 | 0.09814 | 0.0001 | 12.2875
18 | 1.178 | 0.11063 | -0.0054 | 10.6481
18.5 | 1.1485 | 0.12437 | -0.0125 | 9.2345
19 | 1.1121 | 0.14029 | -0.0217 | 7.9272
19.5 | 1.0781 | 0.15696 | -0.0318 | 6.8686
20 | 1.0467 | 0.17431 | -0.0425 | 6.0048

## 47. Re 1M Mach 0.50 (1)
BIGFOIL.COM POLAR EXPORT
GA 40A314
GA 40A314 |  |  |  | Cl Max: | 1.249 | at alpha= | 20 | deg
JavaFoil+Calcfoil stall+Eppler ext transition |  |  |  | L/D Max: | 139.379 | at alpha= | 5 | deg
Re: | 1000000 |  |  | Cd Min: | 0.00626 | at alpha= | 0 | deg
Mach: | 0.5 |  |  | Cl=0 at alpha= | -2.3478 | deg
|  |  |  | @ Cl=0.1, Cd= | 0.0086217
|  |  |  | @ Cl=0.4, Cd= | 0.0063961
|  |  |  | @ Cl=0.6, Cd= | 0.006538
alpha (deg) | Cl | Cd | Cm | Cl/Cd
-20 | -0.974 | 0.20185 | -0.008 | -4.823
-19.5 | -0.947 | 0.19571 | -0.008 | -4.839
-19 | -0.922 | 0.18324 | -0.009 | -5.034
-18.5 | -0.893 | 0.17986 | -0.009 | -4.965
-18 | -0.865 | 0.17576 | -0.009 | -4.92
-17.5 | -0.837 | 0.17327 | -0.01 | -4.833
-17 | -0.81 | 0.16443 | -0.01 | -4.926
-16.5 | -0.783 | 0.15632 | -0.011 | -5.012
-16 | -0.756 | 0.15232 | -0.011 | -4.965
-15.5 | -0.729 | 0.1472 | -0.011 | -4.953
-15 | -0.702 | 0.14367 | -0.012 | -4.886
-14.5 | -0.675 | 0.13755 | -0.012 | -4.908
-14 | -0.648 | 0.13482 | -0.013 | -4.806
-13.5 | -0.621 | 0.12553 | -0.014 | -4.948
-13 | -0.592 | 0.1171 | -0.013 | -5.053
-12.5 | -0.564 | 0.11258 | -0.013 | -5.011
-12 | -0.537 | 0.1115 | -0.013 | -4.815
-11.5 | -0.509 | 0.10872 | -0.014 | -4.686
-11 | -0.482 | 0.10483 | -0.014 | -4.598
-10.5 | -0.455 | 0.09824 | -0.015 | -4.627
-10 | -0.427 | 0.09596 | -0.015 | -4.45
-9.5 | -0.399 | 0.09267 | -0.016 | -4.31
-9 | -0.371 | 0.07325 | -0.016 | -5.07
-8.5 | -0.344 | 0.06026 | -0.017 | -5.708
-8 | -0.316 | 0.05494 | -0.017 | -5.757
-7.5 | -0.289 | 0.05071 | -0.018 | -5.69
-7 | -0.26 | 0.058 | -0.017 | -4.488
-6.5 | -0.233 | 0.04677 | -0.018 | -4.973
-6 | -0.205 | 0.04364 | -0.018 | -4.688
-5.5 | -0.282 | 0.0403 | -0.02 | -7.003
-5 | -0.264 | 0.03769 | -0.021 | -7
-4.5 | -0.226 | 0.03524 | -0.022 | -6.399
-4 | -0.22 | 0.00963 | -0.048 | -22.816
-3.5 | -0.156 | 0.00931 | -0.049 | -16.784
-3 | -0.09 | 0.00929 | -0.051 | -9.635
-2.5 | -0.021 | 0.00896 | -0.052 | -2.353
-2 | 0.048 | 0.0088 | -0.053 | 5.491
-1.5 | 0.118 | 0.00856 | -0.054 | 13.797
-1 | 0.189 | 0.00842 | -0.055 | 22.386
-0.5 | 0.259 | 0.00642 | -0.057 | 40.265
0 | 0.331 | 0.00626 | -0.058 | 52.945
0.5 | 0.402 | 0.0064 | -0.059 | 62.806
1 | 0.472 | 0.00648 | -0.06 | 72.926
1.5 | 0.543 | 0.00653 | -0.061 | 83.139
2 | 0.614 | 0.00654 | -0.063 | 93.86
2.5 | 0.684 | 0.00666 | -0.064 | 102.764
3 | 0.755 | 0.00675 | -0.065 | 111.737
3.5 | 0.821 | 0.0069 | -0.066 | 119.071
4 | 0.89 | 0.00706 | -0.067 | 126.009
4.5 | 0.957 | 0.00704 | -0.069 | 135.952
5 | 1.021 | 0.00732 | -0.07 | 139.379
5.5 | 1.048 | 0.01615 | -0.069 | 64.848
6 | 1.098 | 0.01724 | -0.07 | 63.684
6.5 | 1.139 | 0.01888 | -0.071 | 60.324
7 | 1.168 | 0.02023 | -0.071 | 57.755
7.5 | 1.178 | 0.02188 | -0.072 | 53.859
8 | 1.15 | 0.0239 | -0.073 | 48.125
8.5 | 0.989 | 0.02575 | -0.074 | 38.419
9 | 0.637 | 0.06244 | -0.037 | 10.205
9.5 | 0.663 | 0.06614 | -0.033 | 10.027
10 | 0.691 | 0.09182 | -0.034 | 7.523
10.5 | 0.718 | 0.09986 | -0.034 | 7.191
11 | 0.747 | 0.10734 | -0.037 | 6.955
11.5 | 0.774 | 0.11071 | -0.037 | 6.991
12 | 0.801 | 0.11292 | -0.038 | 7.096
12.5 | 0.829 | 0.11456 | -0.039 | 7.237
13 | 0.857 | 0.124 | -0.041 | 6.913
13.5 | 0.887 | 0.13418 | -0.045 | 6.61
14 | 0.914 | 0.13925 | -0.046 | 6.566
14.5 | 0.942 | 0.14439 | -0.047 | 6.525
15 | 0.97 | 0.14993 | -0.049 | 6.468
15.5 | 0.998 | 0.15476 | -0.05 | 6.45
16 | 1.029 | 0.15868 | -0.054 | 6.482
16.5 | 1.059 | 0.16664 | -0.056 | 6.352
17 | 1.082 | 0.17506 | -0.054 | 6.179
17.5 | 1.109 | 0.17827 | -0.055 | 6.222
18 | 1.136 | 0.18281 | -0.056 | 6.214
18.5 | 1.164 | 0.18953 | -0.058 | 6.142
19 | 1.192 | 0.19542 | -0.059 | 6.1
19.5 | 1.225 | 0.19857 | -0.063 | 6.167
20 | 1.249 | 0.20601 | -0.062 | 6.061

## 48. Re 1M Mach 0.50 (2)
BIGFOIL.COM POLAR EXPORT
GA 40A314
GA 40A314 |  |  |  | Cl Max: | 1.1079 | at alpha= | 11.5 | deg
XFOIL ncrit=9 |  |  |  | L/D Max: | 131.359 | at alpha= | 5 | deg
Re: | 1000000 |  |  | Cd Min: | 0.25107 | at alpha= | -20 | deg
Mach: | 0.5 |  |  | Cl=0 at alpha= | -2.5782 | deg
|  |  |  | @ Cl=0.1, Cd= | 0.0091429
|  |  |  | @ Cl=0.4, Cd= | 0.0067229
|  |  |  | @ Cl=0.6, Cd= | 0.0069927
alpha (deg) | Cl | Cd | Cm | Cl/Cd
-20 | -0.629 | 0.25107 | 0.0207 | -2.5053
-19.5 | -0.607 | 0.24364 | 0.0159 | -2.4914
-19 | -0.5852 | 0.2361 | 0.0112 | -2.4786
-18.5 | -0.5635 | 0.22806 | 0.0064 | -2.4708
-18 | -0.5428 | 0.21967 | 0.001 | -2.471
-17.5 | -0.5237 | 0.21155 | -0.0042 | -2.4755
-17 | -0.5022 | 0.20382 | -0.0077 | -2.4639
-16.5 | -0.4811 | 0.19699 | -0.0113 | -2.4423
-16 | -0.4607 | 0.18977 | -0.0153 | -2.4277
-15 | -0.3838 | 0.16867 | -0.0381 | -2.2754
-14.5 | -0.369 | 0.16046 | -0.043 | -2.2996
-14 | -0.3528 | 0.15274 | -0.046 | -2.3098
-13.5 | -0.3327 | 0.14617 | -0.0485 | -2.2761
-13 | -0.3157 | 0.13908 | -0.0519 | -2.2699
-12.5 | -0.2999 | 0.13172 | -0.0556 | -2.2768
-12 | -0.2911 | 0.12281 | -0.0607 | -2.3703
-11 | -0.2714 | 0.10593 | -0.0689 | -2.5621
-10.5 | -0.2564 | 0.09967 | -0.0714 | -2.5725
-10 | -0.2466 | 0.09244 | -0.0748 | -2.6677
-9.5 | -0.24 | 0.08464 | -0.0788 | -2.8355
-9 | -0.2382 | 0.07629 | -0.0831 | -3.1223
-8.5 | -0.2429 | 0.06545 | -0.0902 | -3.7112
-8 | -0.2691 | 0.05267 | -0.0993 | -5.1092
-7.5 | -0.2964 | 0.04529 | -0.1016 | -6.5445
-7 | -0.331 | 0.03942 | -0.0966 | -8.3968
-6.5 | -0.346 | 0.03345 | -0.0906 | -10.3438
-6 | -0.3398 | 0.02751 | -0.085 | -12.3519
-5.5 | -0.3165 | 0.02194 | -0.0795 | -14.4257
-5 | -0.2744 | 0.01687 | -0.0751 | -16.2656
-4.5 | -0.2206 | 0.01417 | -0.0724 | -15.5681
-4 | -0.164 | 0.01247 | -0.0698 | -13.1516
-3.5 | -0.1091 | 0.01123 | -0.0672 | -9.715
-3 | -0.051 | 0.01043 | -0.0653 | -4.8897
-2 | 0.0699 | 0.00934 | -0.0628 | 7.4839
-1.5 | 0.1325 | 0.00893 | -0.0621 | 14.8376
-1 | 0.1686 | 0.00672 | -0.0579 | 25.0893
-0.5 | 0.2316 | 0.00666 | -0.0573 | 34.7748
0 | 0.2966 | 0.00664 | -0.0571 | 44.6687
0.5 | 0.3633 | 0.00669 | -0.0573 | 54.3049
1 | 0.4303 | 0.00675 | -0.0576 | 63.7481
1.5 | 0.4975 | 0.00688 | -0.058 | 72.311
2 | 0.5642 | 0.00695 | -0.0583 | 81.1799
2.5 | 0.6312 | 0.00703 | -0.0585 | 89.7866
3 | 0.6976 | 0.00713 | -0.0583 | 97.8401
3.5 | 0.762 | 0.00709 | -0.0575 | 107.4753
4 | 0.8258 | 0.00708 | -0.0565 | 116.6384
4.5 | 0.8885 | 0.0071 | -0.055 | 125.1408
5 | 0.9471 | 0.00721 | -0.0525 | 131.3592
5.5 | 0.971 | 0.00823 | -0.0441 | 117.983
6.5 | 0.9703 | 0.01432 | -0.0275 | 67.7584
7 | 0.9729 | 0.01754 | -0.0208 | 55.4675
7.5 | 0.9833 | 0.0207 | -0.0154 | 47.5024
8 | 1.0066 | 0.02336 | -0.0112 | 43.0908
8.5 | 1.0296 | 0.02619 | -0.0072 | 39.3127
9 | 1.0509 | 0.02927 | -0.0033 | 35.9037
9.5 | 1.0662 | 0.03296 | 0.0006 | 32.3483
10 | 1.0837 | 0.03676 | 0.0042 | 29.4804
10.5 | 1.0946 | 0.04121 | 0.0075 | 26.5615
11 | 1.1042 | 0.04599 | 0.0109 | 24.0096
11.5 | 1.1079 | 0.0515 | 0.014 | 21.5126
12 | 1.1031 | 0.05827 | 0.016 | 18.9308
12.5 | 1.0886 | 0.06668 | 0.0161 | 16.3257
13 | 1.0648 | 0.07689 | 0.0139 | 13.8484
13.5 | 1.0356 | 0.08881 | 0.0095 | 11.6608
14 | 0.999 | 0.10304 | 0.0024 | 9.6953
14.5 | 0.9659 | 0.11816 | -0.0064 | 8.1745
15 | 0.9322 | 0.13484 | -0.0164 | 6.9134
15.5 | 0.8981 | 0.15287 | -0.0269 | 5.8749
16 | 0.8796 | 0.16901 | -0.036 | 5.2044
16.5 | 0.8744 | 0.18287 | -0.0437 | 4.7815

## 49. Re 2M Mach 0.00 (1)
BIGFOIL.COM POLAR EXPORT
GA 40A314
GA 40A314 |  |  |  | Cl Max: | 1.387 | at alpha= | 13 | deg
JavaFoil+Calcfoil stall+Eppler ext transition |  |  |  | L/D Max: | 167.435 | at alpha= | 6 | deg
Re: | 2000000 |  |  | Cd Min: | 0.00514 | at alpha= | 0 | deg
Mach: | 0 |  |  | Cl=0 at alpha= | -2.35 | deg
|  |  |  | @ Cl=0.1, Cd= | 0.0071257
|  |  |  | @ Cl=0.4, Cd= | 0.005183
|  |  |  | @ Cl=0.6, Cd= | 0.0052352
alpha (deg) | Cl | Cd | Cm | Cl/Cd
-17.5 | -0.484 | 0.1354 | -0.008 | -3.573
-17 | -0.499 | 0.12737 | -0.008 | -3.916
-16.5 | -0.513 | 0.12222 | -0.009 | -4.199
-16 | -0.527 | 0.11866 | -0.009 | -4.442
-15.5 | -0.54 | 0.11333 | -0.009 | -4.767
-15 | -0.552 | 0.10643 | -0.01 | -5.191
-14.5 | -0.563 | 0.1025 | -0.01 | -5.497
-14 | -0.573 | 0.09592 | -0.011 | -5.975
-13.5 | -0.581 | 0.09157 | -0.011 | -6.344
-13 | -0.586 | 0.0865 | -0.011 | -6.778
-12.5 | -0.59 | 0.08183 | -0.012 | -7.205
-12 | -0.59 | 0.078 | -0.012 | -7.568
-11.5 | -0.588 | 0.0734 | -0.013 | -8.012
-11 | -0.583 | 0.06805 | -0.014 | -8.57
-10.5 | -0.574 | 0.06434 | -0.014 | -8.92
-10 | -0.562 | 0.06089 | -0.015 | -9.225
-9.5 | -0.546 | 0.05698 | -0.016 | -9.587
-9 | -0.527 | 0.0537 | -0.017 | -9.815
-8.5 | -0.504 | 0.0504 | -0.018 | -10
-8 | -0.584 | 0.00961 | -0.034 | -60.764
-7.5 | -0.547 | 0.00994 | -0.035 | -55.004
-7 | -0.505 | 0.00921 | -0.036 | -54.865
-6.5 | -0.461 | 0.00887 | -0.037 | -51.915
-6 | -0.412 | 0.00853 | -0.038 | -48.331
-5.5 | -0.361 | 0.00902 | -0.039 | -40.072
-5 | -0.308 | 0.00841 | -0.04 | -36.622
-4.5 | -0.253 | 0.00803 | -0.041 | -31.472
-4 | -0.196 | 0.00797 | -0.042 | -24.561
-3.5 | -0.137 | 0.00775 | -0.043 | -17.726
-3 | -0.078 | 0.00751 | -0.044 | -10.416
-2.5 | -0.018 | 0.00742 | -0.045 | -2.473
-2 | 0.042 | 0.00729 | -0.046 | 5.753
-1.5 | 0.102 | 0.00712 | -0.047 | 14.39
-1 | 0.163 | 0.00518 | -0.048 | 31.57
-0.5 | 0.224 | 0.00523 | -0.049 | 42.805
0 | 0.287 | 0.00514 | -0.05 | 55.855
0.5 | 0.348 | 0.0052 | -0.051 | 66.967
1 | 0.409 | 0.00518 | -0.052 | 78.994
1.5 | 0.47 | 0.00525 | -0.053 | 89.531
2 | 0.531 | 0.00519 | -0.054 | 102.304
2.5 | 0.592 | 0.00523 | -0.055 | 113.304
3 | 0.654 | 0.00527 | -0.056 | 123.969
3.5 | 0.712 | 0.00539 | -0.057 | 132.266
4 | 0.772 | 0.00531 | -0.058 | 145.359
4.5 | 0.832 | 0.00543 | -0.06 | 153.147
5 | 0.89 | 0.00559 | -0.061 | 159.208
5.5 | 0.946 | 0.00573 | -0.062 | 165.036
6 | 1.002 | 0.00598 | -0.063 | 167.435
6.5 | 1.055 | 0.01158 | -0.064 | 91.152
7 | 1.107 | 0.01228 | -0.065 | 90.113
7.5 | 1.155 | 0.01298 | -0.066 | 89.041
8 | 1.202 | 0.01355 | -0.067 | 88.709
8.5 | 1.218 | 0.01527 | -0.066 | 79.74
9 | 1.254 | 0.01573 | -0.067 | 79.703
9.5 | 1.286 | 0.01663 | -0.068 | 77.319
10 | 1.314 | 0.01743 | -0.068 | 75.384
10.5 | 1.338 | 0.01847 | -0.069 | 72.419
11 | 1.356 | 0.01981 | -0.07 | 68.461
11.5 | 1.371 | 0.021 | -0.071 | 65.257
12 | 1.38 | 0.02238 | -0.071 | 61.688
12.5 | 1.386 | 0.02382 | -0.072 | 58.21
13 | 1.387 | 0.02577 | -0.073 | 53.817
13.5 | 1.383 | 0.0274 | -0.073 | 50.495
14 | 1.375 | 0.02942 | -0.074 | 46.744
14.5 | 1.36 | 0.03206 | -0.074 | 42.414
15 | 1.33 | 0.03496 | -0.075 | 38.048
15.5 | 1.292 | 0.03956 | -0.075 | 32.65
16 | 1.249 | 0.04485 | -0.074 | 27.844
16.5 | 1.084 | 0.1099 | -0.054 | 9.868
17 | 1.061 | 0.11008 | -0.057 | 9.637
17.5 | 1.015 | 0.12419 | -0.053 | 8.174
18 | 0.977 | 0.13288 | -0.052 | 7.356

## 50. Re 2M Mach 0.00 (2)
BIGFOIL.COM POLAR EXPORT
GA 40A314
GA 40A314 |  |  |  | Cl Max: | 1.4729 | at alpha= | 19 | deg
XFOIL ncrit=9 |  |  |  | L/D Max: | 146.18 | at alpha= | 4.5 | deg
Re: | 2000000 |  |  | Cd Min: | 0.08672 | at alpha= | 20 | deg
Mach: | 0 |  |  | Cl=0 at alpha= | -2.4709 | deg
|  |  |  | @ Cl=0.1, Cd= | 0.0065283
|  |  |  | @ Cl=0.4, Cd= | 0.0048218
|  |  |  | @ Cl=0.6, Cd= | 0.004924
alpha (deg) | Cl | Cd | Cm | Cl/Cd
-14 | -0.8477 | 0.04283 | -0.0819 | -19.7922
-13.5 | -0.8736 | 0.03226 | -0.0893 | -27.08
-13 | -0.8995 | 0.02771 | -0.0834 | -32.4612
-12.5 | -0.8975 | 0.02536 | -0.0777 | -35.3904
-12 | -0.8948 | 0.02292 | -0.071 | -39.0401
-11.5 | -0.865 | 0.02153 | -0.068 | -40.1765
-11 | -0.853 | 0.01762 | -0.0628 | -48.4109
-10.5 | -0.8122 | 0.01653 | -0.061 | -49.1349
-10 | -0.7701 | 0.01545 | -0.0594 | -49.8447
-9.5 | -0.7232 | 0.01472 | -0.0584 | -49.1304
-9 | -0.6777 | 0.01378 | -0.0571 | -49.18
-8.5 | -0.6296 | 0.01303 | -0.0562 | -48.3193
-8 | -0.5808 | 0.01237 | -0.0554 | -46.9523
-7.5 | -0.5357 | 0.01121 | -0.0539 | -47.7877
-7 | -0.4852 | 0.01067 | -0.0533 | -45.4733
-6.5 | -0.4324 | 0.01029 | -0.053 | -42.0214
-6 | -0.3799 | 0.00993 | -0.0527 | -38.2578
-5.5 | -0.3287 | 0.00932 | -0.0521 | -35.2682
-5 | -0.2747 | 0.00907 | -0.0521 | -30.2867
-4.5 | -0.2219 | 0.00861 | -0.0518 | -25.7724
-4 | -0.1675 | 0.00832 | -0.0517 | -20.1322
-3 | -0.0584 | 0.00776 | -0.0517 | -7.5258
-2.5 | -0.0032 | 0.00753 | -0.0518 | -0.42497
-2 | 0.0518 | 0.00733 | -0.0519 | 7.0668
-1.5 | 0.1017 | 0.0065 | -0.0512 | 15.6462
-1 | 0.1466 | 0.00525 | -0.0499 | 27.9238
-0.5 | 0.1996 | 0.00493 | -0.0496 | 40.4868
0 | 0.2549 | 0.00486 | -0.0497 | 52.4486
0.5 | 0.3117 | 0.0048 | -0.05 | 64.9375
1 | 0.369 | 0.0048 | -0.0505 | 76.875
1.5 | 0.4259 | 0.00484 | -0.051 | 87.9959
2 | 0.483 | 0.00487 | -0.0515 | 99.1786
3 | 0.5963 | 0.00492 | -0.0523 | 121.1992
3.5 | 0.6523 | 0.00498 | -0.0526 | 130.9839
4 | 0.7078 | 0.00505 | -0.0528 | 140.1584
4.5 | 0.7616 | 0.00521 | -0.0528 | 146.1804
5 | 0.8098 | 0.00568 | -0.0517 | 142.5704
5.5 | 0.8446 | 0.00687 | -0.0483 | 122.9403
6 | 0.8754 | 0.00804 | -0.0442 | 108.8806
6.5 | 0.9132 | 0.00907 | -0.0417 | 100.6836
7 | 0.9917 | 0.01029 | -0.0485 | 96.3751
7.5 | 1.0219 | 0.01117 | -0.0443 | 91.4861
8 | 1.0519 | 0.01185 | -0.0401 | 88.7679
8.5 | 1.0776 | 0.01251 | -0.035 | 86.1391
9 | 1.1052 | 0.01335 | -0.0309 | 82.7865
9.5 | 1.1359 | 0.01429 | -0.0278 | 79.4892
10 | 1.1672 | 0.01538 | -0.0252 | 75.8908
10.5 | 1.1973 | 0.01671 | -0.0228 | 71.6517
11 | 1.2291 | 0.01808 | -0.0209 | 67.9812
11.5 | 1.2591 | 0.01965 | -0.0192 | 64.0763
12 | 1.2866 | 0.0215 | -0.0173 | 59.8419
12.5 | 1.3162 | 0.02322 | -0.0159 | 56.6839
13 | 1.3416 | 0.02527 | -0.0142 | 53.0906
13.5 | 1.3592 | 0.02795 | -0.012 | 48.6297
14 | 1.3836 | 0.03014 | -0.0106 | 45.9058
14.5 | 1.4053 | 0.0326 | -0.0091 | 43.1074
15 | 1.4245 | 0.03534 | -0.0077 | 40.3084
15.5 | 1.441 | 0.03842 | -0.0064 | 37.5065
16 | 1.4549 | 0.04182 | -0.0052 | 34.7896
16.5 | 1.4615 | 0.04606 | -0.004 | 31.7304
17 | 1.4563 | 0.05165 | -0.0028 | 28.1955
17.5 | 1.469 | 0.0556 | -0.0025 | 26.4209
18 | 1.4702 | 0.06088 | -0.0022 | 24.1491
18.5 | 1.4718 | 0.06633 | -0.0023 | 22.1891
19 | 1.4729 | 0.07197 | -0.0027 | 20.4655
19.5 | 1.4663 | 0.07872 | -0.0035 | 18.6268
20 | 1.4522 | 0.08672 | -0.005 | 16.7458

## 51. Re 2M Mach 0.10 (1)
BIGFOIL.COM POLAR EXPORT
GA 40A314
GA 40A314 |  |  |  | Cl Max: | 1.375 | at alpha= | 12.5 | deg
JavaFoil+Calcfoil stall+Eppler ext transition |  |  |  | L/D Max: | 166.475 | at alpha= | 6 | deg
Re: | 2000000 |  |  | Cd Min: | 0.0051 | at alpha= | 0 | deg
Mach: | 0.1 |  |  | Cl=0 at alpha= | -2.35 | deg
|  |  |  | @ Cl=0.1, Cd= | 0.0071038
|  |  |  | @ Cl=0.4, Cd= | 0.0052174
|  |  |  | @ Cl=0.6, Cd= | 0.0052473
alpha (deg) | Cl | Cd | Cm | Cl/Cd
-16.5 | -0.469 | 0.12366 | -0.009 | -3.793
-16 | -0.486 | 0.11925 | -0.009 | -4.073
-15.5 | -0.502 | 0.11312 | -0.009 | -4.435
-15 | -0.517 | 0.10749 | -0.01 | -4.81
-14.5 | -0.531 | 0.10185 | -0.01 | -5.214
-14 | -0.544 | 0.09622 | -0.011 | -5.653
-13.5 | -0.555 | 0.09164 | -0.011 | -6.054
-13 | -0.563 | 0.08688 | -0.011 | -6.485
-12.5 | -0.57 | 0.08236 | -0.012 | -6.917
-12 | -0.573 | 0.07817 | -0.012 | -7.334
-11.5 | -0.574 | 0.07362 | -0.013 | -7.795
-11 | -0.571 | 0.06834 | -0.014 | -8.362
-10.5 | -0.565 | 0.06531 | -0.014 | -8.648
-10 | -0.555 | 0.06153 | -0.015 | -9.016
-9.5 | -0.541 | 0.05782 | -0.015 | -9.354
-9 | -0.523 | 0.05406 | -0.017 | -9.68
-8.5 | -0.502 | 0.05074 | -0.017 | -9.884
-8 | -0.479 | 0.04492 | -0.02 | -10.668
-7.5 | -0.546 | 0.00983 | -0.035 | -55.604
-7 | -0.506 | 0.00926 | -0.036 | -54.634
-6.5 | -0.461 | 0.00896 | -0.037 | -51.513
-6 | -0.413 | 0.00861 | -0.038 | -48.02
-5.5 | -0.363 | 0.00896 | -0.039 | -40.465
-5 | -0.309 | 0.00828 | -0.04 | -37.355
-4.5 | -0.254 | 0.00803 | -0.041 | -31.588
-4 | -0.197 | 0.00801 | -0.042 | -24.539
-3.5 | -0.138 | 0.00774 | -0.043 | -17.834
-3 | -0.079 | 0.00757 | -0.044 | -10.378
-2.5 | -0.018 | 0.00746 | -0.045 | -2.474
-2 | 0.042 | 0.00737 | -0.046 | 5.723
-1.5 | 0.103 | 0.00709 | -0.047 | 14.536
-1 | 0.164 | 0.00513 | -0.048 | 31.985
-0.5 | 0.225 | 0.00524 | -0.049 | 43.006
0 | 0.288 | 0.0051 | -0.05 | 56.53
0.5 | 0.35 | 0.00516 | -0.051 | 67.785
1 | 0.411 | 0.00523 | -0.052 | 78.551
1.5 | 0.473 | 0.00521 | -0.054 | 90.654
2 | 0.534 | 0.0052 | -0.055 | 102.666
2.5 | 0.595 | 0.00524 | -0.056 | 113.641
3 | 0.657 | 0.00533 | -0.057 | 123.307
3.5 | 0.716 | 0.00536 | -0.058 | 133.614
4 | 0.776 | 0.00533 | -0.059 | 145.54
4.5 | 0.836 | 0.00549 | -0.06 | 152.101
5 | 0.894 | 0.00565 | -0.061 | 158.19
5.5 | 0.951 | 0.00574 | -0.062 | 165.625
6 | 1.006 | 0.00604 | -0.063 | 166.475
6.5 | 1.06 | 0.01165 | -0.064 | 91.001
7 | 1.111 | 0.0122 | -0.065 | 91.052
7.5 | 1.16 | 0.01322 | -0.066 | 87.72
8 | 1.182 | 0.01449 | -0.066 | 81.534
8.5 | 1.221 | 0.01545 | -0.066 | 78.997
9 | 1.256 | 0.01593 | -0.067 | 78.837
9.5 | 1.287 | 0.01682 | -0.068 | 76.515
10 | 1.314 | 0.01768 | -0.069 | 74.317
10.5 | 1.336 | 0.01875 | -0.069 | 71.25
11 | 1.353 | 0.02014 | -0.07 | 67.173
11.5 | 1.365 | 0.02138 | -0.071 | 63.847
12 | 1.372 | 0.02278 | -0.072 | 60.235
12.5 | 1.375 | 0.02448 | -0.072 | 56.171
13 | 1.373 | 0.0262 | -0.073 | 52.39
13.5 | 1.365 | 0.02814 | -0.073 | 48.513
14 | 1.353 | 0.0302 | -0.074 | 44.819
14.5 | 1.334 | 0.03274 | -0.074 | 40.743
15 | 1.294 | 0.03705 | -0.074 | 34.925
15.5 | 1.252 | 0.04138 | -0.074 | 30.26
16 | 1.185 | 0.05431 | -0.072 | 21.826
16.5 | 1.034 | 0.11771 | -0.05 | 8.788
17 | 1.002 | 0.12079 | -0.052 | 8.298
17.5 | 0.959 | 0.13058 | -0.05 | 7.344

## 52. Re 2M Mach 0.10 (2)
BIGFOIL.COM POLAR EXPORT
GA 40A314
GA 40A314 |  |  |  | Cl Max: | 1.4576 | at alpha= | 17.5 | deg
XFOIL ncrit=9 |  |  |  | L/D Max: | 146.801 | at alpha= | 4.5 | deg
Re: | 2000000 |  |  | Cd Min: | 0.09346 | at alpha= | 20 | deg
Mach: | 0.1 |  |  | Cl=0 at alpha= | -2.4717 | deg
|  |  |  | @ Cl=0.1, Cd= | 0.0065774
|  |  |  | @ Cl=0.4, Cd= | 0.0048401
|  |  |  | @ Cl=0.6, Cd= | 0.0049402
alpha (deg) | Cl | Cd | Cm | Cl/Cd
-12.5 | -0.8322 | 0.0304 | -0.0861 | -27.375
-12 | -0.8617 | 0.02576 | -0.0775 | -33.4511
-11.5 | -0.8523 | 0.02342 | -0.0717 | -36.392
-11 | -0.8431 | 0.01948 | -0.0663 | -43.2803
-10.5 | -0.812 | 0.01731 | -0.0632 | -46.9093
-10 | -0.7715 | 0.01601 | -0.0612 | -48.1886
-9.5 | -0.7248 | 0.01523 | -0.06 | -47.5903
-9 | -0.6795 | 0.01419 | -0.0585 | -47.8858
-8.5 | -0.6317 | 0.01336 | -0.0574 | -47.2829
-8 | -0.583 | 0.0126 | -0.0564 | -46.2698
-7.5 | -0.5363 | 0.01158 | -0.0551 | -46.3126
-7 | -0.4875 | 0.01079 | -0.0541 | -45.1807
-6.5 | -0.4346 | 0.01039 | -0.0537 | -41.8287
-6 | -0.3819 | 0.00998 | -0.0533 | -38.2665
-5.5 | -0.3304 | 0.00937 | -0.0527 | -35.2615
-5 | -0.2762 | 0.00911 | -0.0525 | -30.3183
-4.5 | -0.2227 | 0.00867 | -0.0522 | -25.6863
-4 | -0.1683 | 0.00835 | -0.0521 | -20.1557
-3.5 | -0.1133 | 0.00815 | -0.0521 | -13.9018
-3 | -0.0586 | 0.00778 | -0.0521 | -7.5321
-2.5 | -0.003 | 0.00755 | -0.0521 | -0.39735
-1.5 | 0.1029 | 0.00655 | -0.0516 | 15.7099
-1 | 0.1475 | 0.00526 | -0.0502 | 28.0418
-0.5 | 0.2008 | 0.00495 | -0.0499 | 40.5657
0 | 0.2565 | 0.00487 | -0.05 | 52.6694
0.5 | 0.3135 | 0.00481 | -0.0503 | 65.1767
1 | 0.3712 | 0.00482 | -0.0508 | 77.0124
1.5 | 0.4284 | 0.00486 | -0.0513 | 88.1481
2 | 0.4859 | 0.00489 | -0.0518 | 99.3661
2.5 | 0.5428 | 0.00492 | -0.0521 | 110.3252
3 | 0.5998 | 0.00494 | -0.0526 | 121.417
3.5 | 0.6562 | 0.00499 | -0.0529 | 131.503
4 | 0.7121 | 0.00506 | -0.0531 | 140.7312
4.5 | 0.7663 | 0.00522 | -0.053 | 146.8008
5 | 0.8141 | 0.00573 | -0.0518 | 142.0768
5.5 | 0.8487 | 0.00694 | -0.0483 | 122.2911
6 | 0.8787 | 0.00813 | -0.044 | 108.0812
6.5 | 0.9165 | 0.00917 | -0.0414 | 99.9455
7 | 0.9959 | 0.01041 | -0.0483 | 95.6676
7.5 | 1.0238 | 0.01127 | -0.0435 | 90.8429
8 | 1.0505 | 0.01196 | -0.0384 | 87.8344
8.5 | 1.0774 | 0.01266 | -0.0337 | 85.1027
9 | 1.106 | 0.01355 | -0.0298 | 81.6236
9.5 | 1.1363 | 0.01459 | -0.0266 | 77.8821
10 | 1.1684 | 0.01573 | -0.0242 | 74.2784
10.5 | 1.1974 | 0.01722 | -0.0217 | 69.5354
11 | 1.2306 | 0.01858 | -0.02 | 66.2325
11.5 | 1.2592 | 0.02032 | -0.018 | 61.9685
12 | 1.2877 | 0.02215 | -0.0162 | 58.1354
12.5 | 1.3167 | 0.02398 | -0.0147 | 54.9083
13 | 1.3402 | 0.02623 | -0.0128 | 51.0942
13.5 | 1.3579 | 0.02897 | -0.0106 | 46.8726
14 | 1.382 | 0.03125 | -0.0091 | 44.224
14.5 | 1.4027 | 0.03388 | -0.0076 | 41.402
15 | 1.4211 | 0.0368 | -0.0062 | 38.6168
15.5 | 1.4355 | 0.04017 | -0.0048 | 35.7356
16 | 1.4469 | 0.04395 | -0.0036 | 32.9215
16.5 | 1.4484 | 0.04883 | -0.0023 | 29.6621
17 | 1.4475 | 0.05417 | -0.0014 | 26.7214
17.5 | 1.4576 | 0.05853 | -0.0012 | 24.9035
18 | 1.4548 | 0.06445 | -0.001 | 22.5725
18.5 | 1.4532 | 0.07049 | -0.0013 | 20.6157
19 | 1.4504 | 0.07677 | -0.002 | 18.8928
19.5 | 1.4393 | 0.0844 | -0.0033 | 17.0533
20 | 1.4195 | 0.09346 | -0.0053 | 15.1883

## 53. Re 2M Mach 0.25 (1)
BIGFOIL.COM POLAR EXPORT
GA 40A314
GA 40A314 |  |  |  | Cl Max: | 1.316 | at alpha= | 11 | deg
JavaFoil+Calcfoil stall+Eppler ext transition |  |  |  | L/D Max: | 166.236 | at alpha= | 5.5 | deg
Re: | 2000000 |  |  | Cd Min: | 0.00514 | at alpha= | 0 | deg
Mach: | 0.25 |  |  | Cl=0 at alpha= | -2.3468 | deg
|  |  |  | @ Cl=0.1, Cd= | 0.0072743
|  |  |  | @ Cl=0.4, Cd= | 0.0052464
|  |  |  | @ Cl=0.6, Cd= | 0.0053086
alpha (deg) | Cl | Cd | Cm | Cl/Cd
-12 | -0.422 | 0.08025 | -0.013 | -5.255
-11.5 | -0.448 | 0.07575 | -0.013 | -5.919
-11 | -0.47 | 0.07061 | -0.014 | -6.65
-10.5 | -0.484 | 0.06796 | -0.014 | -7.125
-10 | -0.493 | 0.06369 | -0.014 | -7.735
-9.5 | -0.495 | 0.05904 | -0.015 | -8.377
-9 | -0.49 | 0.056 | -0.016 | -8.747
-8.5 | -0.479 | 0.05268 | -0.016 | -9.088
-8 | -0.461 | 0.04941 | -0.017 | -9.337
-7.5 | -0.439 | 0.04581 | -0.019 | -9.589
-7 | -0.504 | 0.00944 | -0.037 | -53.44
-6.5 | -0.464 | 0.00915 | -0.038 | -50.675
-6 | -0.418 | 0.00904 | -0.039 | -46.245
-5.5 | -0.368 | 0.00923 | -0.04 | -39.914
-5 | -0.315 | 0.00835 | -0.041 | -37.783
-4.5 | -0.259 | 0.00845 | -0.042 | -30.695
-4 | -0.201 | 0.00781 | -0.043 | -25.792
-3.5 | -0.142 | 0.00789 | -0.044 | -17.954
-3 | -0.081 | 0.00766 | -0.045 | -10.528
-2.5 | -0.019 | 0.00753 | -0.046 | -2.514
-2 | 0.043 | 0.00741 | -0.047 | 5.842
-1.5 | 0.106 | 0.00726 | -0.049 | 14.571
-1 | 0.169 | 0.00522 | -0.05 | 32.353
-0.5 | 0.231 | 0.00531 | -0.051 | 43.597
0 | 0.296 | 0.00514 | -0.052 | 57.603
0.5 | 0.359 | 0.00524 | -0.053 | 68.572
1 | 0.423 | 0.00525 | -0.054 | 80.463
1.5 | 0.486 | 0.0053 | -0.055 | 91.637
2 | 0.549 | 0.00526 | -0.056 | 104.344
2.5 | 0.612 | 0.00532 | -0.057 | 114.927
3 | 0.675 | 0.00539 | -0.058 | 125.149
3.5 | 0.736 | 0.00548 | -0.059 | 134.245
4 | 0.797 | 0.00544 | -0.06 | 146.446
4.5 | 0.858 | 0.0056 | -0.061 | 153.305
5 | 0.918 | 0.00572 | -0.063 | 160.424
5.5 | 0.976 | 0.00587 | -0.064 | 166.236
6 | 1.032 | 0.01163 | -0.065 | 88.698
6.5 | 1.085 | 0.01208 | -0.066 | 89.857
7 | 1.136 | 0.01277 | -0.067 | 88.967
7.5 | 1.158 | 0.01459 | -0.066 | 79.398
8 | 1.198 | 0.0154 | -0.067 | 77.824
8.5 | 1.233 | 0.01637 | -0.068 | 75.325
9 | 1.263 | 0.01706 | -0.069 | 74.039
9.5 | 1.287 | 0.01814 | -0.07 | 70.946
10 | 1.304 | 0.01919 | -0.07 | 67.957
10.5 | 1.314 | 0.02073 | -0.071 | 63.387
11 | 1.316 | 0.02225 | -0.072 | 59.153
11.5 | 1.313 | 0.0238 | -0.072 | 55.15
12 | 1.3 | 0.02563 | -0.073 | 50.715
12.5 | 1.277 | 0.02787 | -0.074 | 45.815
13 | 1.247 | 0.03013 | -0.074 | 41.408
13.5 | 1.206 | 0.03342 | -0.074 | 36.097
14 | 1.139 | 0.04275 | -0.073 | 26.635
14.5 | 0.966 | 0.10054 | -0.048 | 9.608
15 | 0.896 | 0.11151 | -0.044 | 8.036
15.5 | 0.824 | 0.11946 | -0.042 | 6.899
16 | 0.746 | 0.12813 | -0.04 | 5.826

## 54. Re 2M Mach 0.25 (2)
BIGFOIL.COM POLAR EXPORT
GA 40A314
GA 40A314 |  |  |  | Cl Max: | 1.3902 | at alpha= | 15.5 | deg
XFOIL ncrit=9 |  |  |  | L/D Max: | 148.574 | at alpha= | 4.5 | deg
Re: | 2000000 |  |  | Cd Min: | 0.14654 | at alpha= | -14.5 | deg
Mach: | 0.25 |  |  | Cl=0 at alpha= | -2.4808 | deg
|  |  |  | @ Cl=0.1, Cd= | 0.0069613
|  |  |  | @ Cl=0.4, Cd= | 0.0049199
|  |  |  | @ Cl=0.6, Cd= | 0.00502
alpha (deg) | Cl | Cd | Cm | Cl/Cd
-14.5 | -0.3726 | 0.14654 | -0.0432 | -2.5427
-14 | -0.361 | 0.13993 | -0.046 | -2.5799
-13.5 | -0.3548 | 0.13071 | -0.0502 | -2.7144
-13 | -0.347 | 0.12226 | -0.054 | -2.8382
-12.5 | -0.3413 | 0.11357 | -0.0579 | -3.0052
-12 | -0.3378 | 0.1049 | -0.0618 | -3.2202
-11.5 | -0.3469 | 0.09392 | -0.0668 | -3.6936
-11 | -0.3458 | 0.08651 | -0.0705 | -3.9972
-10.5 | -0.3603 | 0.07547 | -0.0764 | -4.7741
-10 | -0.4097 | 0.05737 | -0.0898 | -7.1414
-9.5 | -0.6819 | 0.0248 | -0.0741 | -27.496
-9 | -0.6721 | 0.01917 | -0.0685 | -35.06
-8 | -0.5892 | 0.0149 | -0.0634 | -39.5436
-7.5 | -0.5433 | 0.01329 | -0.0613 | -40.8804
-7 | -0.4955 | 0.01194 | -0.0594 | -41.4992
-6.5 | -0.4448 | 0.01108 | -0.058 | -40.1444
-6 | -0.3914 | 0.01043 | -0.057 | -37.5264
-5.5 | -0.3367 | 0.00997 | -0.0562 | -33.7713
-5 | -0.2833 | 0.00936 | -0.0554 | -30.2671
-4.5 | -0.2272 | 0.00899 | -0.055 | -25.2725
-4 | -0.1728 | 0.00852 | -0.0544 | -20.2817
-3.5 | -0.1157 | 0.00823 | -0.0542 | -14.0583
-3 | -0.0594 | 0.00788 | -0.054 | -7.5381
-2.5 | -0.0022 | 0.00768 | -0.054 | -0.28646
-2 | 0.0551 | 0.00744 | -0.054 | 7.4059
-1.5 | 0.1095 | 0.00686 | -0.0536 | 15.9621
-1 | 0.153 | 0.00539 | -0.0518 | 28.3859
-0.5 | 0.2072 | 0.00505 | -0.0513 | 41.0297
0 | 0.2652 | 0.00492 | -0.0515 | 53.9024
0.5 | 0.3239 | 0.00487 | -0.0518 | 66.5092
1 | 0.3832 | 0.0049 | -0.0523 | 78.2041
1.5 | 0.4423 | 0.00497 | -0.0527 | 88.994
2 | 0.5019 | 0.00495 | -0.0533 | 101.3939
2.5 | 0.5602 | 0.00502 | -0.0535 | 111.5936
3 | 0.6194 | 0.00502 | -0.0539 | 123.3865
3.5 | 0.678 | 0.00507 | -0.0542 | 133.7278
4 | 0.736 | 0.00515 | -0.0544 | 142.9126
4.5 | 0.7919 | 0.00533 | -0.0541 | 148.5741
5 | 0.8379 | 0.00601 | -0.0521 | 139.4176
5.5 | 0.8692 | 0.00736 | -0.0477 | 118.0978
6.5 | 0.9349 | 0.00967 | -0.0395 | 96.6805
7 | 1.0046 | 0.011 | -0.0438 | 91.3273
7.5 | 1.0209 | 0.01189 | -0.0363 | 85.8621
8 | 1.0473 | 0.0128 | -0.0312 | 81.8203
8.5 | 1.0783 | 0.01383 | -0.0275 | 77.9682
9 | 1.111 | 0.01501 | -0.0245 | 74.0173
9.5 | 1.1428 | 0.01646 | -0.0217 | 69.4289
10 | 1.1733 | 0.01816 | -0.0191 | 64.609
10.5 | 1.2069 | 0.01975 | -0.0171 | 61.1089
11 | 1.2345 | 0.02183 | -0.0147 | 56.5506
11.5 | 1.2638 | 0.02384 | -0.0126 | 53.0117
12 | 1.289 | 0.02619 | -0.0103 | 49.2173
12.5 | 1.3128 | 0.0287 | -0.0081 | 45.7422
13 | 1.3284 | 0.03188 | -0.0055 | 41.6688
13.5 | 1.3469 | 0.03499 | -0.0034 | 38.4939
14 | 1.3635 | 0.03841 | -0.0016 | 35.4986
14.5 | 1.3773 | 0.04219 | 0.0002 | 32.6452
15 | 1.3876 | 0.04648 | 0.0017 | 29.8537
15.5 | 1.3902 | 0.05162 | 0.003 | 26.9314
16 | 1.3825 | 0.05808 | 0.0039 | 23.8034
16.5 | 1.3665 | 0.06571 | 0.0042 | 20.7959
17 | 1.3634 | 0.07235 | 0.0039 | 18.8445
17.5 | 1.3517 | 0.08026 | 0.0028 | 16.8415
18 | 1.327 | 0.09025 | 0.0006 | 14.7036
18.5 | 1.3048 | 0.10051 | -0.0026 | 12.9818
19 | 1.2757 | 0.11245 | -0.0073 | 11.3446
19.5 | 1.2426 | 0.12587 | -0.0138 | 9.8721
20 | 1.2048 | 0.14102 | -0.022 | 8.5435

## 55. Re 2M Mach 0.50 (1)
BIGFOIL.COM POLAR EXPORT
GA 40A314
GA 40A314 |  |  |  | Cl Max: | 1.25 | at alpha= | 20 | deg
JavaFoil+Calcfoil stall+Eppler ext transition |  |  |  | L/D Max: | 159.883 | at alpha= | 5 | deg
Re: | 2000000 |  |  | Cd Min: | 0.0054 | at alpha= | 0 | deg
Mach: | 0.5 |  |  | Cl=0 at alpha= | -2.3478 | deg
|  |  |  | @ Cl=0.1, Cd= | 0.0075891
|  |  |  | @ Cl=0.4, Cd= | 0.0054875
|  |  |  | @ Cl=0.6, Cd= | 0.0055639
alpha (deg) | Cl | Cd | Cm | Cl/Cd
-20 | -0.975 | 0.17924 | -0.008 | -5.438
-19.5 | -0.948 | 0.17524 | -0.009 | -5.41
-19 | -0.924 | 0.17078 | -0.009 | -5.412
-18.5 | -0.896 | 0.16177 | -0.01 | -5.541
-18 | -0.867 | 0.15857 | -0.01 | -5.47
-17.5 | -0.839 | 0.15343 | -0.01 | -5.468
-17 | -0.812 | 0.14946 | -0.011 | -5.431
-16.5 | -0.785 | 0.14139 | -0.011 | -5.549
-16 | -0.757 | 0.13691 | -0.011 | -5.531
-15.5 | -0.73 | 0.13154 | -0.012 | -5.549
-15 | -0.703 | 0.12883 | -0.012 | -5.457
-14.5 | -0.676 | 0.12386 | -0.013 | -5.455
-14 | -0.648 | 0.11974 | -0.013 | -5.415
-13.5 | -0.622 | 0.11419 | -0.014 | -5.448
-13 | -0.592 | 0.105 | -0.013 | -5.642
-12.5 | -0.565 | 0.10064 | -0.013 | -5.61
-12 | -0.537 | 0.09892 | -0.014 | -5.431
-11.5 | -0.51 | 0.09565 | -0.014 | -5.33
-11 | -0.482 | 0.0932 | -0.015 | -5.176
-10.5 | -0.455 | 0.0885 | -0.015 | -5.14
-10 | -0.427 | 0.08426 | -0.016 | -5.072
-9.5 | -0.4 | 0.08209 | -0.016 | -4.868
-9 | -0.372 | 0.0668 | -0.016 | -5.565
-8.5 | -0.344 | 0.05717 | -0.018 | -6.024
-8 | -0.317 | 0.05201 | -0.018 | -6.089
-7.5 | -0.289 | 0.04781 | -0.019 | -6.045
-7 | -0.261 | 0.04582 | -0.019 | -5.693
-6.5 | -0.233 | 0.04443 | -0.02 | -5.243
-6 | -0.205 | 0.0421 | -0.02 | -4.867
-5.5 | -0.283 | 0.03853 | -0.021 | -7.336
-5 | -0.265 | 0.03605 | -0.023 | -7.342
-4.5 | -0.278 | 0.00897 | -0.047 | -30.972
-4 | -0.22 | 0.0085 | -0.048 | -25.849
-3.5 | -0.156 | 0.00819 | -0.049 | -19.075
-3 | -0.09 | 0.00821 | -0.051 | -10.91
-2.5 | -0.021 | 0.0079 | -0.052 | -2.669
-2 | 0.048 | 0.00776 | -0.053 | 6.229
-1.5 | 0.118 | 0.00753 | -0.054 | 15.695
-1 | 0.189 | 0.00735 | -0.055 | 25.644
-0.5 | 0.259 | 0.00557 | -0.057 | 46.452
0 | 0.331 | 0.0054 | -0.058 | 61.366
0.5 | 0.402 | 0.00549 | -0.059 | 73.199
1 | 0.472 | 0.00555 | -0.06 | 85.131
1.5 | 0.543 | 0.00558 | -0.061 | 97.298
2 | 0.614 | 0.00556 | -0.063 | 110.339
2.5 | 0.684 | 0.00567 | -0.064 | 120.663
3 | 0.755 | 0.0058 | -0.065 | 130.022
3.5 | 0.821 | 0.00598 | -0.066 | 137.38
4 | 0.89 | 0.00621 | -0.067 | 143.23
4.5 | 0.957 | 0.00612 | -0.069 | 156.37
5 | 1.021 | 0.00638 | -0.07 | 159.883
5.5 | 1.054 | 0.01413 | -0.069 | 74.565
6 | 1.104 | 0.01508 | -0.07 | 73.262
6.5 | 1.146 | 0.01658 | -0.071 | 69.128
7 | 1.176 | 0.01776 | -0.072 | 66.213
7.5 | 1.185 | 0.01918 | -0.073 | 61.791
8 | 1.156 | 0.02107 | -0.074 | 54.87
8.5 | 0.994 | 0.02264 | -0.075 | 43.91
9 | 0.755 | 0.025 | -0.075 | 30.198
9.5 | 0.784 | 0.02648 | -0.076 | 29.614
10 | 0.696 | 0.06666 | -0.043 | 10.438
10.5 | 0.719 | 0.07649 | -0.037 | 9.405
11 | 0.747 | 0.09344 | -0.038 | 7.994
11.5 | 0.774 | 0.09674 | -0.038 | 8.005
12 | 0.802 | 0.1002 | -0.039 | 8.001
12.5 | 0.83 | 0.10221 | -0.04 | 8.118
13 | 0.86 | 0.1124 | -0.045 | 7.652
13.5 | 0.888 | 0.11752 | -0.047 | 7.557
14 | 0.916 | 0.12194 | -0.048 | 7.512
14.5 | 0.944 | 0.12668 | -0.049 | 7.45
15 | 0.972 | 0.13246 | -0.051 | 7.338
15.5 | 1.003 | 0.13689 | -0.054 | 7.324
16 | 1.033 | 0.14151 | -0.056 | 7.298
16.5 | 1.06 | 0.15384 | -0.057 | 6.892
17 | 1.084 | 0.15522 | -0.056 | 6.983
17.5 | 1.111 | 0.15552 | -0.057 | 7.144
18 | 1.139 | 0.16195 | -0.058 | 7.032
18.5 | 1.167 | 0.16487 | -0.059 | 7.077
19 | 1.2 | 0.17287 | -0.063 | 6.94
19.5 | 1.23 | 0.17928 | -0.065 | 6.86
20 | 1.25 | 0.1806 | -0.063 | 6.922

## 56. Re 2M Mach 0.50 (2)
BIGFOIL.COM POLAR EXPORT
GA 40A314
GA 40A314 |  |  |  | Cl Max: | 1.195 | at alpha= | 11 | deg
XFOIL ncrit=9 |  |  |  | L/D Max: | 153.209 | at alpha= | 4.5 | deg
Re: | 2000000 |  |  | Cd Min: | 0.25082 | at alpha= | -20 | deg
Mach: | 0.5 |  |  | Cl=0 at alpha= | -2.5223 | deg
|  |  |  | @ Cl=0.1, Cd= | 0.0076837
|  |  |  | @ Cl=0.4, Cd= | 0.005229
|  |  |  | @ Cl=0.6, Cd= | 0.00537
alpha (deg) | Cl | Cd | Cm | Cl/Cd
-20 | -0.6358 | 0.25082 | 0.0225 | -2.5349
-19.5 | -0.6146 | 0.24283 | 0.0179 | -2.531
-19 | -0.593 | 0.23572 | 0.0134 | -2.5157
-18.5 | -0.5713 | 0.22855 | 0.0088 | -2.4997
-18 | -0.5497 | 0.22111 | 0.0043 | -2.4861
-17.5 | -0.5284 | 0.21323 | -0.0002 | -2.4781
-17 | -0.5148 | 0.20578 | -0.0024 | -2.5017
-16.5 | -0.4395 | 0.18907 | -0.0275 | -2.3245
-16 | -0.4213 | 0.18166 | -0.0311 | -2.3192
-15.5 | -0.4023 | 0.17481 | -0.0341 | -2.3014
-15 | -0.383 | 0.16779 | -0.0379 | -2.2826
-14.5 | -0.3639 | 0.16069 | -0.0417 | -2.2646
-14 | -0.3459 | 0.15314 | -0.0456 | -2.2587
-13.5 | -0.3318 | 0.14403 | -0.0503 | -2.3037
-13 | -0.3174 | 0.13582 | -0.0545 | -2.3369
-12.5 | -0.304 | 0.12751 | -0.0586 | -2.3841
-12 | -0.2925 | 0.11937 | -0.0624 | -2.4504
-11.5 | -0.2768 | 0.11277 | -0.0656 | -2.4546
-11 | -0.2636 | 0.10563 | -0.0692 | -2.4955
-10 | -0.2606 | 0.08635 | -0.0787 | -3.018
-9.5 | -0.2551 | 0.07892 | -0.0825 | -3.2324
-8.5 | -0.2723 | 0.05791 | -0.0963 | -4.7021
-8 | -0.303 | 0.04716 | -0.1034 | -6.4249
-7.5 | -0.3351 | 0.04061 | -0.1024 | -8.2517
-7 | -0.3697 | 0.03484 | -0.0948 | -10.6114
-6.5 | -0.3809 | 0.02825 | -0.0882 | -13.4832
-6 | -0.3748 | 0.02114 | -0.0814 | -17.7294
-5.5 | -0.3408 | 0.01664 | -0.0766 | -20.4808
-5 | -0.2939 | 0.01265 | -0.0726 | -23.2332
-4.5 | -0.2418 | 0.0106 | -0.069 | -22.8113
-4 | -0.1831 | 0.00972 | -0.0666 | -18.8374
-3.5 | -0.1241 | 0.00896 | -0.0646 | -13.8504
-3 | -0.0599 | 0.00854 | -0.0636 | -7.0141
-2.5 | 0.0028 | 0.00807 | -0.0626 | 0.34696
-2 | 0.067 | 0.00781 | -0.062 | 8.5787
-1.5 | 0.1323 | 0.00756 | -0.0618 | 17.5
-1 | 0.1853 | 0.00637 | -0.06 | 29.0895
-0.5 | 0.2375 | 0.00531 | -0.058 | 44.7269
0 | 0.3025 | 0.00526 | -0.058 | 57.5095
0.5 | 0.3695 | 0.00522 | -0.0583 | 70.7854
1 | 0.4373 | 0.00524 | -0.0588 | 83.4542
1.5 | 0.5049 | 0.00527 | -0.0592 | 95.8065
2 | 0.572 | 0.00537 | -0.0595 | 106.5177
2.5 | 0.6402 | 0.00537 | -0.0598 | 119.2179
3 | 0.7071 | 0.00542 | -0.0598 | 130.4613
3.5 | 0.7742 | 0.0055 | -0.0596 | 140.7636
4 | 0.8411 | 0.0056 | -0.0593 | 150.1964
4.5 | 0.9024 | 0.00589 | -0.0577 | 153.2088
5 | 0.9258 | 0.00745 | -0.0499 | 124.2685
5.5 | 0.9309 | 0.00898 | -0.0388 | 103.6637
6 | 0.9223 | 0.01041 | -0.0256 | 88.5975
6.5 | 0.9842 | 0.01327 | -0.0296 | 74.1673
7 | 1.0018 | 0.01585 | -0.0242 | 63.205
7.5 | 1.0333 | 0.018 | -0.0203 | 57.4056
8 | 1.0672 | 0.02016 | -0.0168 | 52.9365
8.5 | 1.0988 | 0.02254 | -0.0131 | 48.7489
9 | 1.1275 | 0.0252 | -0.0093 | 44.7421
9.5 | 1.153 | 0.02815 | -0.0055 | 40.9591
10 | 1.1722 | 0.03173 | -0.0014 | 36.943
10.5 | 1.1876 | 0.03578 | 0.0024 | 33.1917
11 | 1.195 | 0.0406 | 0.0062 | 29.4335
11.5 | 1.1935 | 0.04627 | 0.0098 | 25.7943
12 | 1.182 | 0.05304 | 0.0129 | 22.2851
12.5 | 1.1589 | 0.06139 | 0.0146 | 18.8777
13 | 1.1285 | 0.07134 | 0.0141 | 15.8186
13.5 | 1.0965 | 0.08247 | 0.0114 | 13.2957
14 | 1.0608 | 0.09516 | 0.0063 | 11.1475
14.5 | 1.0298 | 0.10855 | -0.0003 | 9.4869
15 | 1.0003 | 0.12283 | -0.0083 | 8.1438
15.5 | 0.9728 | 0.13774 | -0.0169 | 7.0626
16 | 0.9522 | 0.15213 | -0.0253 | 6.2591

## 57. Re 3M Mach 0.00 (1)
BIGFOIL.COM POLAR EXPORT
GA 40A314
GA 40A314 |  |  |  | Cl Max: | 1.392 | at alpha= | 12.5 | deg
JavaFoil+Calcfoil stall+Eppler ext transition |  |  |  | L/D Max: | 168.181 | at alpha= | 5.5 | deg
Re: | 3000000 |  |  | Cd Min: | 0.0048 | at alpha= | 1 | deg
Mach: | 0 |  |  | Cl=0 at alpha= | -2.35 | deg
|  |  |  | @ Cl=0.1, Cd= | 0.0066837
|  |  |  | @ Cl=0.4, Cd= | 0.0048088
|  |  |  | @ Cl=0.6, Cd= | 0.0049503
alpha (deg) | Cl | Cd | Cm | Cl/Cd
-14 | -0.574 | 0.09367 | -0.011 | -6.128
-13.5 | -0.582 | 0.08893 | -0.012 | -6.541
-13 | -0.587 | 0.08464 | -0.012 | -6.932
-12.5 | -0.59 | 0.08044 | -0.012 | -7.336
-12 | -0.591 | 0.07595 | -0.013 | -7.784
-11.5 | -0.589 | 0.0714 | -0.014 | -8.255
-11 | -0.586 | 0.06522 | -0.015 | -8.985
-10.5 | -0.577 | 0.062 | -0.016 | -9.3
-10 | -0.565 | 0.05811 | -0.016 | -9.719
-9.5 | -0.551 | 0.05286 | -0.018 | -10.432
-9 | -0.646 | 0.01041 | -0.032 | -62.071
-8.5 | -0.618 | 0.01003 | -0.033 | -61.59
-8 | -0.584 | 0.00966 | -0.034 | -60.503
-7.5 | -0.547 | 0.00927 | -0.035 | -58.986
-7 | -0.506 | 0.00895 | -0.036 | -56.486
-6.5 | -0.461 | 0.00863 | -0.037 | -53.383
-6 | -0.412 | 0.008 | -0.038 | -51.572
-5.5 | -0.361 | 0.00799 | -0.039 | -45.23
-5 | -0.308 | 0.00786 | -0.04 | -39.196
-4.5 | -0.253 | 0.00741 | -0.041 | -34.092
-4 | -0.196 | 0.00745 | -0.042 | -26.259
-3.5 | -0.137 | 0.00719 | -0.043 | -19.104
-3 | -0.078 | 0.00706 | -0.044 | -11.087
-2.5 | -0.018 | 0.00692 | -0.045 | -2.651
-2 | 0.042 | 0.00679 | -0.046 | 6.181
-1.5 | 0.102 | 0.00668 | -0.047 | 15.342
-1 | 0.163 | 0.00484 | -0.048 | 33.77
-0.5 | 0.224 | 0.00489 | -0.049 | 45.863
0 | 0.287 | 0.00481 | -0.05 | 59.672
0.5 | 0.348 | 0.00486 | -0.051 | 71.662
1 | 0.409 | 0.0048 | -0.052 | 85.314
1.5 | 0.47 | 0.00487 | -0.053 | 96.546
2 | 0.531 | 0.00482 | -0.054 | 110.246
2.5 | 0.592 | 0.00494 | -0.055 | 119.988
3 | 0.654 | 0.00502 | -0.056 | 130.057
3.5 | 0.712 | 0.00512 | -0.057 | 139.212
4 | 0.772 | 0.0051 | -0.058 | 151.51
4.5 | 0.832 | 0.00513 | -0.06 | 162.244
5 | 0.89 | 0.00537 | -0.061 | 165.811
5.5 | 0.946 | 0.00563 | -0.062 | 168.181
6 | 1.002 | 0.00673 | -0.063 | 148.917
6.5 | 1.055 | 0.01079 | -0.064 | 97.773
7 | 1.107 | 0.01145 | -0.065 | 96.659
7.5 | 1.155 | 0.01212 | -0.066 | 95.317
8 | 1.202 | 0.01264 | -0.067 | 95.075
8.5 | 1.245 | 0.01311 | -0.068 | 94.972
9 | 1.259 | 0.01455 | -0.067 | 86.489
9.5 | 1.291 | 0.01557 | -0.068 | 82.925
10 | 1.319 | 0.01619 | -0.069 | 81.496
10.5 | 1.343 | 0.01709 | -0.07 | 78.576
11 | 1.362 | 0.01814 | -0.07 | 75.095
11.5 | 1.377 | 0.01921 | -0.071 | 71.66
12 | 1.386 | 0.02044 | -0.072 | 67.836
12.5 | 1.392 | 0.0218 | -0.072 | 63.832
13 | 1.392 | 0.02358 | -0.073 | 59.042
13.5 | 1.389 | 0.02518 | -0.074 | 55.161
14 | 1.381 | 0.02687 | -0.074 | 51.409
14.5 | 1.366 | 0.02915 | -0.075 | 46.869
15 | 1.338 | 0.03141 | -0.075 | 42.613
15.5 | 1.305 | 0.03434 | -0.076 | 38.001
16 | 1.27 | 0.03681 | -0.076 | 34.498
16.5 | 1.225 | 0.04191 | -0.076 | 29.238
17 | 1.184 | 0.04594 | -0.076 | 25.766
17.5 | 1.137 | 0.05168 | -0.076 | 21.994

## 58. Re 3M Mach 0.00 (2)
BIGFOIL.COM POLAR EXPORT
GA 40A314
GA 40A314 |  |  |  | Cl Max: | 1.5732 | at alpha= | 18.5 | deg
XFOIL ncrit=9 |  |  |  | L/D Max: | 151.684 | at alpha= | 4 | deg
Re: | 3000000 |  |  | Cd Min: | 0.07643 | at alpha= | 20 | deg
Mach: | 0 |  |  | Cl=0 at alpha= | -2.465 | deg
|  |  |  | @ Cl=0.1, Cd= | 0.0064299
|  |  |  | @ Cl=0.4, Cd= | 0.0043147
|  |  |  | @ Cl=0.6, Cd= | 0.00445
alpha (deg) | Cl | Cd | Cm | Cl/Cd
-17 | -1.0908 | 0.05369 | -0.0668 | -20.3166
-16.5 | -1.106 | 0.0453 | -0.0716 | -24.415
-16 | -1.143 | 0.03575 | -0.0748 | -31.972
-15.5 | -1.1514 | 0.03042 | -0.0747 | -37.8501
-15 | -1.0945 | 0.02513 | -0.0858 | -43.5535
-14.5 | -1.0884 | 0.02285 | -0.0817 | -47.6324
-14 | -1.0778 | 0.02117 | -0.0766 | -50.9117
-13.5 | -1.0615 | 0.01983 | -0.0714 | -53.53
-13 | -1.0389 | 0.01857 | -0.0669 | -55.9451
-12.5 | -1.0022 | 0.01767 | -0.0645 | -56.7176
-12 | -0.965 | 0.01659 | -0.0622 | -58.1676
-11.5 | -0.9244 | 0.0156 | -0.0604 | -59.2564
-11 | -0.8808 | 0.0148 | -0.0589 | -59.5135
-10.5 | -0.8349 | 0.01408 | -0.0578 | -59.2969
-10 | -0.7895 | 0.01324 | -0.0565 | -59.6299
-9.5 | -0.7437 | 0.01236 | -0.0553 | -60.1699
-9 | -0.6989 | 0.01133 | -0.0538 | -61.6858
-8.5 | -0.6489 | 0.01078 | -0.0531 | -60.1948
-8 | -0.598 | 0.0103 | -0.0526 | -58.0583
-7.5 | -0.5466 | 0.00982 | -0.0521 | -55.6619
-7 | -0.4939 | 0.00945 | -0.0518 | -52.2646
-6.5 | -0.4422 | 0.00893 | -0.0513 | -49.5185
-6 | -0.3887 | 0.00863 | -0.0512 | -45.0406
-5.5 | -0.334 | 0.00837 | -0.0512 | -39.9044
-5 | -0.2805 | 0.00803 | -0.051 | -34.9315
-4.5 | -0.2253 | 0.0078 | -0.0512 | -28.8846
-4 | -0.1704 | 0.00753 | -0.0512 | -22.6295
-3.5 | -0.1155 | 0.00731 | -0.0513 | -15.8003
-3 | -0.0594 | 0.00714 | -0.0515 | -8.3193
-2.5 | -0.0039 | 0.0069 | -0.0517 | -0.56522
-2 | 0.0518 | 0.00674 | -0.0519 | 7.6855
-1.5 | 0.1062 | 0.00639 | -0.0519 | 16.6197
-1 | 0.1544 | 0.00537 | -0.0511 | 28.7523
-0.5 | 0.2033 | 0.00458 | -0.0502 | 44.3886
0 | 0.2583 | 0.00443 | -0.0503 | 58.307
0.5 | 0.3147 | 0.00433 | -0.0506 | 72.679
1 | 0.3721 | 0.0043 | -0.0512 | 86.5349
1.5 | 0.4292 | 0.00433 | -0.0517 | 99.1224
2 | 0.4866 | 0.00434 | -0.0522 | 112.1198
2.5 | 0.5432 | 0.0044 | -0.0526 | 123.4545
3 | 0.6 | 0.00445 | -0.0531 | 134.8315
3.5 | 0.6569 | 0.0045 | -0.0536 | 145.9778
4 | 0.7114 | 0.00469 | -0.0537 | 151.6844
4.5 | 0.7589 | 0.00529 | -0.0525 | 143.4594
5 | 0.7989 | 0.00631 | -0.0501 | 126.6086
5.5 | 0.8377 | 0.00729 | -0.0476 | 114.9108
6 | 0.8747 | 0.00819 | -0.0446 | 106.801
6.5 | 0.9125 | 0.00887 | -0.0417 | 102.8749
7 | 0.9493 | 0.00941 | -0.0385 | 100.882
7.5 | 1.0369 | 0.0104 | -0.0471 | 99.7019
8 | 1.0748 | 0.01096 | -0.0443 | 98.0657
8.5 | 1.1073 | 0.01152 | -0.0404 | 96.1198
9 | 1.1341 | 0.01216 | -0.0356 | 93.2648
9.5 | 1.1663 | 0.01288 | -0.0323 | 90.5512
10 | 1.1982 | 0.01383 | -0.0295 | 86.6377
10.5 | 1.2324 | 0.01485 | -0.0274 | 82.9899
11 | 1.265 | 0.01612 | -0.0255 | 78.4739
11.5 | 1.2987 | 0.01741 | -0.0239 | 74.5951
12 | 1.3262 | 0.0192 | -0.0219 | 69.0729
12.5 | 1.3585 | 0.0207 | -0.0205 | 65.628
13 | 1.3878 | 0.02241 | -0.0191 | 61.9277
13.5 | 1.4145 | 0.02434 | -0.0175 | 58.1142
14 | 1.437 | 0.02661 | -0.0157 | 54.0023
14.5 | 1.4547 | 0.02926 | -0.0136 | 49.7163
15 | 1.4775 | 0.03159 | -0.0122 | 46.7711
15.5 | 1.4976 | 0.0342 | -0.0108 | 43.7895
16 | 1.5163 | 0.03703 | -0.0096 | 40.9479
16.5 | 1.532 | 0.0402 | -0.0084 | 38.1095
17 | 1.5477 | 0.04349 | -0.0074 | 35.5875
17.5 | 1.5618 | 0.04701 | -0.0067 | 33.2227
18 | 1.5672 | 0.0515 | -0.0058 | 30.4311
18.5 | 1.5732 | 0.0561 | -0.0054 | 28.0428
19 | 1.5687 | 0.06194 | -0.005 | 25.3261
19.5 | 1.5507 | 0.06968 | -0.0052 | 22.2546
20 | 1.5431 | 0.07643 | -0.0059 | 20.1897

## 59. Re 3M Mach 0.10 (1)
BIGFOIL.COM POLAR EXPORT
GA 40A314
GA 40A314 |  |  |  | Cl Max: | 1.38 | at alpha= | 12.5 | deg
JavaFoil+Calcfoil stall+Eppler ext transition |  |  |  | L/D Max: | 168.683 | at alpha= | 5.5 | deg
Re: | 3000000 |  |  | Cd Min: | 0.00476 | at alpha= | 0 | deg
Mach: | 0.1 |  |  | Cl=0 at alpha= | -2.35 | deg
|  |  |  | @ Cl=0.1, Cd= | 0.0066308
|  |  |  | @ Cl=0.4, Cd= | 0.0048444
|  |  |  | @ Cl=0.6, Cd= | 0.0049113
alpha (deg) | Cl | Cd | Cm | Cl/Cd
-14 | -0.545 | 0.09394 | -0.011 | -5.798
-13.5 | -0.556 | 0.08873 | -0.012 | -6.264
-13 | -0.564 | 0.08512 | -0.012 | -6.624
-12.5 | -0.57 | 0.08078 | -0.012 | -7.058
-12 | -0.574 | 0.07696 | -0.013 | -7.456
-11.5 | -0.575 | 0.07211 | -0.013 | -7.97
-11 | -0.574 | 0.06613 | -0.015 | -8.674
-10.5 | -0.567 | 0.06253 | -0.015 | -9.068
-10 | -0.557 | 0.05852 | -0.016 | -9.525
-9.5 | -0.544 | 0.05431 | -0.018 | -10.022
-9 | -0.641 | 0.01089 | -0.032 | -58.853
-8.5 | -0.615 | 0.0101 | -0.033 | -60.889
-8 | -0.583 | 0.00975 | -0.034 | -59.776
-7.5 | -0.546 | 0.0097 | -0.035 | -56.34
-7 | -0.506 | 0.00902 | -0.036 | -56.054
-6.5 | -0.461 | 0.0087 | -0.037 | -53.03
-6 | -0.413 | 0.00807 | -0.038 | -51.261
-5.5 | -0.363 | 0.00806 | -0.039 | -44.993
-5 | -0.309 | 0.00769 | -0.04 | -40.216
-4.5 | -0.254 | 0.0075 | -0.041 | -33.832
-4 | -0.197 | 0.00744 | -0.042 | -26.438
-3.5 | -0.138 | 0.00723 | -0.043 | -19.086
-3 | -0.079 | 0.00709 | -0.044 | -11.083
-2.5 | -0.018 | 0.007 | -0.045 | -2.635
-2 | 0.042 | 0.00684 | -0.046 | 6.167
-1.5 | 0.103 | 0.00662 | -0.047 | 15.562
-1 | 0.164 | 0.00489 | -0.048 | 33.588
-0.5 | 0.225 | 0.00492 | -0.049 | 45.792
0 | 0.288 | 0.00476 | -0.05 | 60.544
0.5 | 0.35 | 0.00491 | -0.051 | 71.299
1 | 0.411 | 0.00483 | -0.052 | 85.178
1.5 | 0.473 | 0.00488 | -0.054 | 96.942
2 | 0.534 | 0.00487 | -0.055 | 109.653
2.5 | 0.595 | 0.0049 | -0.056 | 121.451
3 | 0.657 | 0.00504 | -0.057 | 130.352
3.5 | 0.716 | 0.00518 | -0.058 | 138.333
4 | 0.776 | 0.00505 | -0.059 | 153.577
4.5 | 0.836 | 0.00519 | -0.06 | 161.014
5 | 0.894 | 0.00537 | -0.061 | 166.48
5.5 | 0.951 | 0.00564 | -0.062 | 168.683
6 | 1.006 | 0.00683 | -0.063 | 147.424
6.5 | 1.06 | 0.01089 | -0.064 | 97.331
7 | 1.111 | 0.0114 | -0.065 | 97.446
7.5 | 1.16 | 0.01237 | -0.066 | 93.742
8 | 1.206 | 0.01272 | -0.067 | 94.793
8.5 | 1.249 | 0.01321 | -0.068 | 94.527
9 | 1.261 | 0.01473 | -0.068 | 85.625
9.5 | 1.292 | 0.01575 | -0.068 | 82.028
10 | 1.319 | 0.01641 | -0.069 | 80.391
10.5 | 1.341 | 0.01734 | -0.07 | 77.34
11 | 1.358 | 0.01844 | -0.071 | 73.675
11.5 | 1.371 | 0.01955 | -0.071 | 70.12
12 | 1.378 | 0.02084 | -0.072 | 66.133
12.5 | 1.38 | 0.0224 | -0.073 | 61.607
13 | 1.378 | 0.02395 | -0.073 | 57.538
13.5 | 1.371 | 0.0257 | -0.074 | 53.345
14 | 1.359 | 0.02756 | -0.074 | 49.312
14.5 | 1.341 | 0.02973 | -0.075 | 45.093
15 | 1.306 | 0.03248 | -0.075 | 40.218
15.5 | 1.269 | 0.03512 | -0.076 | 36.131
16 | 1.226 | 0.03856 | -0.076 | 31.793
16.5 | 1.172 | 0.04545 | -0.076 | 25.795
17 | 1.124 | 0.0505 | -0.076 | 22.252
17.5 | 1.066 | 0.06005 | -0.075 | 17.748

## 60. Re 3M Mach 0.10 (2)
BIGFOIL.COM POLAR EXPORT
GA 40A314
GA 40A314 |  |  |  | Cl Max: | 1.5571 | at alpha= | 18.5 | deg
XFOIL ncrit=9 |  |  |  | L/D Max: | 152.277 | at alpha= | 4 | deg
Re: | 3000000 |  |  | Cd Min: | 0.22986 | at alpha= | -20 | deg
Mach: | 0.1 |  |  | Cl=0 at alpha= | -2.4661 | deg
|  |  |  | @ Cl=0.1, Cd= | 0.0064632
|  |  |  | @ Cl=0.4, Cd= | 0.0043473
|  |  |  | @ Cl=0.6, Cd= | 0.0044662
alpha (deg) | Cl | Cd | Cm | Cl/Cd
-20 | -0.603 | 0.22986 | 0.0212 | -2.6233
-19.5 | -0.5863 | 0.22362 | 0.0173 | -2.6219
-19 | -0.5698 | 0.21646 | 0.0133 | -2.6324
-18.5 | -0.5551 | 0.20905 | 0.0093 | -2.6553
-18 | -0.5408 | 0.20153 | 0.0054 | -2.6835
-16 | -1.0335 | 0.0504 | -0.0705 | -20.506
-15.5 | -1.0724 | 0.03968 | -0.0759 | -27.0262
-15 | -1.0643 | 0.0313 | -0.0846 | -34.0032
-14.5 | -1.0454 | 0.02626 | -0.0886 | -39.8096
-14 | -1.045 | 0.02376 | -0.0835 | -43.9815
-13.5 | -1.0364 | 0.02182 | -0.0781 | -47.4977
-13 | -1.0257 | 0.0201 | -0.0719 | -51.0299
-12.5 | -0.9965 | 0.01894 | -0.0683 | -52.6135
-12 | -0.9633 | 0.01756 | -0.0653 | -54.8576
-11.5 | -0.9242 | 0.01644 | -0.0631 | -56.2165
-11 | -0.8824 | 0.01542 | -0.0612 | -57.2244
-10.5 | -0.8378 | 0.01453 | -0.0597 | -57.66
-10 | -0.793 | 0.01357 | -0.0581 | -58.4377
-9.5 | -0.7436 | 0.01301 | -0.0572 | -57.156
-9 | -0.7019 | 0.0116 | -0.0551 | -60.5086
-8.5 | -0.6523 | 0.01096 | -0.0542 | -59.5164
-8 | -0.6011 | 0.01044 | -0.0536 | -57.5766
-7.5 | -0.5496 | 0.00994 | -0.0529 | -55.2918
-7 | -0.4967 | 0.00953 | -0.0525 | -52.1196
-6.5 | -0.4447 | 0.009 | -0.052 | -49.4111
-6 | -0.3909 | 0.00868 | -0.0517 | -45.0346
-5.5 | -0.336 | 0.0084 | -0.0517 | -40
-5 | -0.2821 | 0.00806 | -0.0515 | -35
-4.5 | -0.2265 | 0.00782 | -0.0516 | -28.9642
-4 | -0.1712 | 0.00756 | -0.0516 | -22.6455
-3 | -0.0595 | 0.00715 | -0.0519 | -8.3217
-2.5 | -0.0038 | 0.00691 | -0.052 | -0.54993
-2 | 0.0522 | 0.00675 | -0.0522 | 7.7333
-1.5 | 0.1072 | 0.00642 | -0.0522 | 16.6978
-1 | 0.1556 | 0.00541 | -0.0514 | 28.7616
-0.5 | 0.2045 | 0.00459 | -0.0505 | 44.5534
0 | 0.2597 | 0.00444 | -0.0506 | 58.491
0.5 | 0.3166 | 0.00434 | -0.0509 | 72.9493
1.5 | 0.4317 | 0.00435 | -0.0519 | 99.2414
2 | 0.4895 | 0.00435 | -0.0525 | 112.5287
2.5 | 0.5465 | 0.00441 | -0.0529 | 123.9229
3 | 0.6036 | 0.00447 | -0.0534 | 135.0336
3.5 | 0.6609 | 0.00452 | -0.0539 | 146.2168
4 | 0.7157 | 0.0047 | -0.0539 | 152.2766
4.5 | 0.7632 | 0.00532 | -0.0527 | 143.4586
5 | 0.8028 | 0.00637 | -0.0501 | 126.0283
5.5 | 0.8416 | 0.00735 | -0.0475 | 114.5034
6 | 0.8786 | 0.00825 | -0.0444 | 106.497
6.5 | 0.9157 | 0.00895 | -0.0413 | 102.3128
7 | 0.9524 | 0.0095 | -0.038 | 100.2526
7.5 | 1.0419 | 0.0105 | -0.0469 | 99.2286
8 | 1.0771 | 0.01107 | -0.0434 | 97.299
8.5 | 1.1065 | 0.01162 | -0.0388 | 95.2238
9 | 1.1344 | 0.01233 | -0.0342 | 92.0032
9.5 | 1.1676 | 0.0131 | -0.0312 | 89.1298
10 | 1.2005 | 0.01411 | -0.0285 | 85.0815
10.5 | 1.2345 | 0.01523 | -0.0264 | 81.0571
11 | 1.2677 | 0.01654 | -0.0245 | 76.6445
11.5 | 1.3009 | 0.01795 | -0.0229 | 72.4735
12 | 1.3286 | 0.01978 | -0.0208 | 67.1689
12.5 | 1.3601 | 0.02138 | -0.0194 | 63.6155
13 | 1.3889 | 0.0232 | -0.0178 | 59.8664
13.5 | 1.4149 | 0.02523 | -0.016 | 56.0801
14 | 1.4346 | 0.02778 | -0.014 | 51.6415
14.5 | 1.454 | 0.03037 | -0.0121 | 47.8762
15 | 1.4757 | 0.0329 | -0.0106 | 44.8541
15.5 | 1.4943 | 0.03575 | -0.0091 | 41.7986
16 | 1.5122 | 0.03878 | -0.0078 | 38.9943
16.5 | 1.5264 | 0.0422 | -0.0066 | 36.1706
17 | 1.5411 | 0.04572 | -0.0057 | 33.7073
17.5 | 1.5535 | 0.04952 | -0.0049 | 31.3712
18 | 1.5556 | 0.05455 | -0.0041 | 28.517
18.5 | 1.5571 | 0.05979 | -0.0037 | 26.0428
19 | 1.5382 | 0.06758 | -0.0037 | 22.7612
19.5 | 1.5318 | 0.07417 | -0.0042 | 20.6526
20 | 1.5196 | 0.08177 | -0.0053 | 18.5838

## 61. Re 3M Mach 0.25 (1)
BIGFOIL.COM POLAR EXPORT
GA 40A314
GA 40A314 |  |  |  | Cl Max: | 1.322 | at alpha= | 11 | deg
JavaFoil+Calcfoil stall+Eppler ext transition |  |  |  | L/D Max: | 169.287 | at alpha= | 5.5 | deg
Re: | 3000000 |  |  | Cd Min: | 0.00482 | at alpha= | 0 | deg
Mach: | 0.25 |  |  | Cl=0 at alpha= | -2.3468 | deg
|  |  |  | @ Cl=0.1, Cd= | 0.0067733
|  |  |  | @ Cl=0.4, Cd= | 0.0048936
|  |  |  | @ Cl=0.6, Cd= | 0.0049648
alpha (deg) | Cl | Cd | Cm | Cl/Cd
-12.5 | -0.39 | 0.08256 | -0.012 | -4.725
-12 | -0.422 | 0.07784 | -0.013 | -5.422
-11.5 | -0.449 | 0.07397 | -0.013 | -6.066
-11 | -0.47 | 0.06877 | -0.014 | -6.832
-10.5 | -0.485 | 0.06544 | -0.014 | -7.405
-10 | -0.493 | 0.06183 | -0.015 | -7.974
-9.5 | -0.495 | 0.05777 | -0.016 | -8.576
-9 | -0.491 | 0.05439 | -0.017 | -9.034
-8.5 | -0.481 | 0.05049 | -0.018 | -9.53
-8 | -0.464 | 0.04717 | -0.019 | -9.841
-7.5 | -0.539 | 0.00925 | -0.036 | -58.304
-7 | -0.504 | 0.00919 | -0.037 | -54.892
-6.5 | -0.464 | 0.00851 | -0.038 | -54.476
-6 | -0.418 | 0.00848 | -0.039 | -49.305
-5.5 | -0.368 | 0.00821 | -0.04 | -44.907
-5 | -0.315 | 0.00779 | -0.041 | -40.476
-4.5 | -0.259 | 0.0079 | -0.042 | -32.835
-4 | -0.201 | 0.00729 | -0.043 | -27.617
-3.5 | -0.142 | 0.00736 | -0.044 | -19.239
-3 | -0.081 | 0.00718 | -0.045 | -11.237
-2.5 | -0.019 | 0.00702 | -0.046 | -2.698
-2 | 0.043 | 0.0069 | -0.047 | 6.275
-1.5 | 0.106 | 0.00676 | -0.049 | 15.654
-1 | 0.169 | 0.00488 | -0.05 | 34.605
-0.5 | 0.231 | 0.00493 | -0.051 | 46.912
0 | 0.296 | 0.00482 | -0.052 | 61.482
0.5 | 0.359 | 0.0049 | -0.053 | 73.33
1 | 0.423 | 0.00489 | -0.054 | 86.489
1.5 | 0.486 | 0.00489 | -0.055 | 99.311
2 | 0.549 | 0.0049 | -0.056 | 112.042
2.5 | 0.612 | 0.00498 | -0.057 | 122.911
3 | 0.675 | 0.00512 | -0.058 | 131.938
3.5 | 0.736 | 0.00523 | -0.059 | 140.612
4 | 0.797 | 0.00518 | -0.06 | 153.941
4.5 | 0.858 | 0.00528 | -0.061 | 162.698
5 | 0.918 | 0.00551 | -0.063 | 166.695
5.5 | 0.976 | 0.00576 | -0.064 | 169.287
6 | 1.032 | 0.01132 | -0.065 | 91.181
6.5 | 1.085 | 0.01127 | -0.066 | 96.327
7 | 1.136 | 0.01191 | -0.067 | 95.377
7.5 | 1.184 | 0.01275 | -0.068 | 92.84
8 | 1.203 | 0.01427 | -0.067 | 84.311
8.5 | 1.238 | 0.01488 | -0.068 | 83.223
9 | 1.268 | 0.01575 | -0.069 | 80.509
9.5 | 1.292 | 0.01671 | -0.07 | 77.301
10 | 1.309 | 0.01777 | -0.071 | 73.692
10.5 | 1.319 | 0.01914 | -0.071 | 68.928
11 | 1.322 | 0.02038 | -0.072 | 64.884
11.5 | 1.317 | 0.02182 | -0.073 | 60.362
12 | 1.305 | 0.02347 | -0.073 | 55.589
12.5 | 1.283 | 0.0255 | -0.074 | 50.319
13 | 1.254 | 0.02743 | -0.075 | 45.701
13.5 | 1.216 | 0.0298 | -0.075 | 40.796
14 | 1.169 | 0.03282 | -0.075 | 35.629
14.5 | 1.108 | 0.03721 | -0.075 | 29.781
15 | 0.948 | 0.07699 | -0.064 | 12.314
15.5 | 0.836 | 0.10799 | -0.052 | 7.739
16 | 0.753 | 0.11995 | -0.048 | 6.274

## 62. Re 3M Mach 0.25 (2)
BIGFOIL.COM POLAR EXPORT
GA 40A314
GA 40A314 |  |  |  | Cl Max: | 1.4759 | at alpha= | 17 | deg
XFOIL ncrit=9 |  |  |  | L/D Max: | 154.686 | at alpha= | 4 | deg
Re: | 3000000 |  |  | Cd Min: | 0.1252 | at alpha= | 20 | deg
Mach: | 0.25 |  |  | Cl=0 at alpha= | -2.4724 | deg
|  |  |  | @ Cl=0.1, Cd= | 0.0066085
|  |  |  | @ Cl=0.4, Cd= | 0.0043814
|  |  |  | @ Cl=0.6, Cd= | 0.0045179
alpha (deg) | Cl | Cd | Cm | Cl/Cd
-12.5 | -0.3049 | 0.10575 | -0.0477 | -2.8832
-12 | -0.3566 | 0.10016 | -0.0642 | -3.5603
-11 | -0.4563 | 0.06057 | -0.0882 | -7.5334
-10 | -0.7733 | 0.02001 | -0.0716 | -38.6457
-9.5 | -0.7474 | 0.01651 | -0.0672 | -45.2695
-9 | -0.7075 | 0.01437 | -0.0643 | -49.2345
-8.5 | -0.6637 | 0.01272 | -0.0617 | -52.1777
-8 | -0.6152 | 0.01158 | -0.0597 | -53.1261
-7.5 | -0.5637 | 0.0108 | -0.0582 | -52.1944
-7 | -0.5101 | 0.01017 | -0.0571 | -50.1573
-6 | -0.4027 | 0.00897 | -0.0551 | -44.8941
-5.5 | -0.3464 | 0.00863 | -0.0546 | -40.139
-5 | -0.2891 | 0.00837 | -0.0544 | -34.54
-4.5 | -0.2331 | 0.00796 | -0.054 | -29.2839
-4 | -0.1755 | 0.00775 | -0.0539 | -22.6452
-3.5 | -0.1188 | 0.00742 | -0.0537 | -16.0108
-3 | -0.0606 | 0.00722 | -0.0538 | -8.3934
-2.5 | -0.0032 | 0.00699 | -0.0538 | -0.4578
-2 | 0.0548 | 0.00682 | -0.054 | 8.0352
-1.5 | 0.1125 | 0.00655 | -0.0541 | 17.1756
-1 | 0.1624 | 0.00558 | -0.0532 | 29.1039
-0.5 | 0.2113 | 0.00468 | -0.052 | 45.1496
0 | 0.2684 | 0.00447 | -0.0521 | 60.0447
0.5 | 0.3273 | 0.00438 | -0.0525 | 74.726
1 | 0.3866 | 0.00437 | -0.0529 | 88.4668
1.5 | 0.4455 | 0.00442 | -0.0534 | 100.7919
2 | 0.5057 | 0.00441 | -0.054 | 114.6712
2.5 | 0.5648 | 0.00447 | -0.0544 | 126.3535
3 | 0.6236 | 0.00455 | -0.0548 | 137.0549
3.5 | 0.6829 | 0.00458 | -0.0553 | 149.1048
4 | 0.7394 | 0.00478 | -0.0552 | 154.6862
4.5 | 0.7866 | 0.0055 | -0.0535 | 143.0182
5 | 0.825 | 0.00663 | -0.0503 | 124.4344
5.5 | 0.8622 | 0.00768 | -0.0468 | 112.2656
6 | 0.8976 | 0.00861 | -0.043 | 104.2509
6.5 | 0.9323 | 0.00933 | -0.0389 | 99.925
7 | 0.9703 | 0.01002 | -0.0356 | 96.8363
8 | 1.0757 | 0.01169 | -0.0357 | 92.0188
8.5 | 1.1087 | 0.01247 | -0.0318 | 88.9094
9 | 1.1427 | 0.01347 | -0.0286 | 84.833
9.5 | 1.1766 | 0.01473 | -0.0259 | 79.8778
10 | 1.2119 | 0.01609 | -0.0236 | 75.3201
10.5 | 1.2464 | 0.01761 | -0.0215 | 70.778
11 | 1.2789 | 0.01932 | -0.0194 | 66.1957
11.5 | 1.3073 | 0.02136 | -0.017 | 61.2032
12 | 1.3362 | 0.02342 | -0.0148 | 57.0538
12.5 | 1.3645 | 0.02555 | -0.0127 | 53.4051
13 | 1.3888 | 0.02801 | -0.0105 | 49.5823
13.5 | 1.4079 | 0.0309 | -0.008 | 45.5631
14 | 1.4215 | 0.03438 | -0.0056 | 41.3467
14.5 | 1.44 | 0.03763 | -0.0037 | 38.2673
15 | 1.4537 | 0.04142 | -0.0019 | 35.0966
15.5 | 1.4623 | 0.04584 | -0.0003 | 31.9001
16 | 1.4717 | 0.05034 | 0.001 | 29.2352
16.5 | 1.4752 | 0.05561 | 0.0019 | 26.5276
17 | 1.4759 | 0.06137 | 0.0024 | 24.0492
17.5 | 1.4685 | 0.06825 | 0.0024 | 21.5165
18 | 1.4481 | 0.07694 | 0.0016 | 18.8212
18.5 | 1.4226 | 0.08676 | -0.0003 | 16.397
19 | 1.3813 | 0.09908 | -0.0038 | 13.9413
19.5 | 1.3483 | 0.11082 | -0.0078 | 12.1666
20 | 1.3018 | 0.1252 | -0.0139 | 10.3978

## 63. Re 3M Mach 0.50 (1)
BIGFOIL.COM POLAR EXPORT
GA 40A314
GA 40A314 |  |  |  | Cl Max: | 1.252 | at alpha= | 20 | deg
JavaFoil+Calcfoil stall+Eppler ext transition |  |  |  | L/D Max: | 163.42 | at alpha= | 4.5 | deg
Re: | 3000000 |  |  | Cd Min: | 0.00507 | at alpha= | 0 | deg
Mach: | 0.5 |  |  | Cl=0 at alpha= | -2.3478 | deg
|  |  |  | @ Cl=0.1, Cd= | 0.0071011
|  |  |  | @ Cl=0.4, Cd= | 0.0051672
|  |  |  | @ Cl=0.6, Cd= | 0.0052262
alpha (deg) | Cl | Cd | Cm | Cl/Cd
-20 | -0.976 | 0.16862 | -0.008 | -5.786
-19.5 | -0.949 | 0.16463 | -0.009 | -5.764
-19 | -0.925 | 0.1632 | -0.009 | -5.667
-18.5 | -0.898 | 0.15286 | -0.01 | -5.873
-18 | -0.869 | 0.14951 | -0.01 | -5.815
-17.5 | -0.84 | 0.1459 | -0.01 | -5.76
-17 | -0.813 | 0.14042 | -0.011 | -5.787
-16.5 | -0.786 | 0.13239 | -0.011 | -5.933
-16 | -0.758 | 0.12783 | -0.012 | -5.931
-15.5 | -0.731 | 0.12612 | -0.012 | -5.795
-15 | -0.704 | 0.12192 | -0.013 | -5.771
-14.5 | -0.676 | 0.11602 | -0.013 | -5.828
-14 | -0.649 | 0.1114 | -0.013 | -5.824
-13.5 | -0.622 | 0.10658 | -0.014 | -5.84
-13 | -0.594 | 0.10032 | -0.014 | -5.916
-12.5 | -0.565 | 0.09646 | -0.014 | -5.856
-12 | -0.538 | 0.09368 | -0.014 | -5.739
-11.5 | -0.51 | 0.09002 | -0.015 | -5.667
-11 | -0.483 | 0.08767 | -0.015 | -5.506
-10.5 | -0.455 | 0.08263 | -0.016 | -5.509
-10 | -0.428 | 0.07948 | -0.016 | -5.38
-9.5 | -0.4 | 0.07615 | -0.017 | -5.251
-9 | -0.372 | 0.06401 | -0.017 | -5.81
-8.5 | -0.345 | 0.05507 | -0.018 | -6.256
-8 | -0.317 | 0.04999 | -0.019 | -6.342
-7.5 | -0.29 | 0.04519 | -0.022 | -6.428
-7 | -0.261 | 0.0446 | -0.02 | -5.855
-6.5 | -0.233 | 0.04313 | -0.02 | -5.405
-6 | -0.205 | 0.04047 | -0.021 | -5.07
-5.5 | -0.284 | 0.0374 | -0.023 | -7.582
-5 | -0.325 | 0.00882 | -0.046 | -36.901
-4.5 | -0.278 | 0.00884 | -0.047 | -31.415
-4 | -0.22 | 0.00795 | -0.048 | -27.666
-3.5 | -0.156 | 0.00764 | -0.049 | -20.447
-3 | -0.09 | 0.00766 | -0.051 | -11.69
-2.5 | -0.021 | 0.00735 | -0.052 | -2.869
-2 | 0.048 | 0.00722 | -0.053 | 6.693
-1.5 | 0.118 | 0.00706 | -0.054 | 16.725
-1 | 0.189 | 0.00684 | -0.055 | 27.551
-0.5 | 0.259 | 0.00518 | -0.057 | 49.928
0 | 0.331 | 0.00507 | -0.058 | 65.334
0.5 | 0.402 | 0.00517 | -0.059 | 77.738
1 | 0.472 | 0.00514 | -0.06 | 91.988
1.5 | 0.543 | 0.00517 | -0.061 | 105.053
2 | 0.614 | 0.00524 | -0.063 | 117.157
2.5 | 0.684 | 0.00537 | -0.064 | 127.281
3 | 0.755 | 0.00549 | -0.065 | 137.511
3.5 | 0.821 | 0.00563 | -0.066 | 145.782
4 | 0.89 | 0.00582 | -0.067 | 152.776
4.5 | 0.957 | 0.00585 | -0.069 | 163.42
5 | 1.021 | 0.00627 | -0.07 | 162.799
5.5 | 1.058 | 0.0131 | -0.069 | 80.717
6 | 1.108 | 0.01396 | -0.07 | 79.367
6.5 | 1.15 | 0.01538 | -0.071 | 74.796
7 | 1.18 | 0.01645 | -0.072 | 71.76
7.5 | 1.19 | 0.01776 | -0.073 | 67.004
8 | 1.16 | 0.01949 | -0.074 | 59.527
8.5 | 0.997 | 0.02098 | -0.075 | 47.55
9 | 0.758 | 0.02314 | -0.076 | 32.743
9.5 | 0.788 | 0.02475 | -0.076 | 31.861
10 | 0.819 | 0.02575 | -0.077 | 31.826
10.5 | 0.72 | 0.07411 | -0.039 | 9.72
11 | 0.747 | 0.08937 | -0.038 | 8.362
11.5 | 0.775 | 0.09262 | -0.039 | 8.365
12 | 0.802 | 0.09584 | -0.04 | 8.37
12.5 | 0.83 | 0.09651 | -0.041 | 8.603
13 | 0.862 | 0.10682 | -0.048 | 8.073
13.5 | 0.889 | 0.11284 | -0.048 | 7.88
14 | 0.917 | 0.11584 | -0.049 | 7.915
14.5 | 0.945 | 0.1212 | -0.05 | 7.795
15 | 0.975 | 0.12346 | -0.053 | 7.901
15.5 | 1.007 | 0.12808 | -0.057 | 7.86
16 | 1.037 | 0.13334 | -0.059 | 7.78
16.5 | 1.063 | 0.14629 | -0.059 | 7.268
17 | 1.085 | 0.14424 | -0.056 | 7.521
17.5 | 1.112 | 0.14565 | -0.058 | 7.638
18 | 1.14 | 0.15071 | -0.059 | 7.567
18.5 | 1.173 | 0.15816 | -0.062 | 7.415
19 | 1.208 | 0.15822 | -0.066 | 7.634
19.5 | 1.238 | 0.16622 | -0.068 | 7.448
20 | 1.252 | 0.17079 | -0.064 | 7.329

## 64. Re 3M Mach 0.50 (2)
BIGFOIL.COM POLAR EXPORT
GA 40A314
GA 40A314 |  |  |  | Cl Max: | 1.2453 | at alpha= | 11 | deg
XFOIL ncrit=9 |  |  |  | L/D Max: | 164.63 | at alpha= | 4 | deg
Re: | 3000000 |  |  | Cd Min: | 0.25361 | at alpha= | -20 | deg
Mach: | 0.5 |  |  | Cl=0 at alpha= | -2.5136 | deg
|  |  |  | @ Cl=0.1, Cd= | 0.0070093
|  |  |  | @ Cl=0.4, Cd= | 0.0046582
|  |  |  | @ Cl=0.6, Cd= | 0.0047298
alpha (deg) | Cl | Cd | Cm | Cl/Cd
-20 | -0.6454 | 0.25361 | 0.0264 | -2.5449
-19.5 | -0.6229 | 0.24579 | 0.0214 | -2.5343
-19 | -0.6004 | 0.23727 | 0.0164 | -2.5305
-18.5 | -0.5791 | 0.2291 | 0.0115 | -2.5277
-18 | -0.5723 | 0.22281 | 0.0118 | -2.5686
-17.5 | -0.4874 | 0.20512 | -0.0158 | -2.3762
-17 | -0.4581 | 0.19631 | -0.0232 | -2.3336
-15.5 | -0.3988 | 0.17471 | -0.0349 | -2.2826
-15 | -0.3804 | 0.16676 | -0.0391 | -2.2811
-14.5 | -0.3634 | 0.1586 | -0.0433 | -2.2913
-14 | -0.3461 | 0.15066 | -0.0474 | -2.2972
-13.5 | -0.3305 | 0.14252 | -0.0514 | -2.319
-13 | -0.3154 | 0.13449 | -0.0554 | -2.3452
-12.5 | -0.3003 | 0.12747 | -0.0591 | -2.3558
-12 | -0.2901 | 0.11853 | -0.0633 | -2.4475
-11 | -0.2728 | 0.10142 | -0.0718 | -2.6898
-10.5 | -0.2674 | 0.09303 | -0.076 | -2.8743
-9.5 | -0.2674 | 0.0753 | -0.0852 | -3.5511
-9 | -0.2783 | 0.06502 | -0.0913 | -4.2802
-8.5 | -0.3 | 0.05188 | -0.1019 | -5.7826
-8 | -0.3398 | 0.04269 | -0.1056 | -7.9597
-7.5 | -0.3696 | 0.03726 | -0.1013 | -9.9195
-7 | -0.3997 | 0.03162 | -0.0933 | -12.6407
-6.5 | -0.4013 | 0.02572 | -0.0867 | -15.6026
-6 | -0.3836 | 0.0201 | -0.0807 | -19.0846
-5.5 | -0.3569 | 0.01343 | -0.0747 | -26.5748
-5 | -0.3111 | 0.01035 | -0.0702 | -30.058
-4.5 | -0.253 | 0.00926 | -0.0674 | -27.3218
-4 | -0.193 | 0.00846 | -0.0651 | -22.8132
-3.5 | -0.1289 | 0.00806 | -0.0638 | -15.9926
-3 | -0.0642 | 0.00763 | -0.0629 | -8.4142
-2.5 | 0.0018 | 0.00736 | -0.0625 | 0.24457
-2 | 0.0669 | 0.0071 | -0.062 | 9.4225
-1.5 | 0.1326 | 0.00692 | -0.0619 | 19.1618
-1 | 0.1951 | 0.00641 | -0.0614 | 30.4368
-0.5 | 0.2433 | 0.00494 | -0.059 | 49.251
0 | 0.3069 | 0.00469 | -0.0587 | 65.4371
0.5 | 0.3733 | 0.00467 | -0.0589 | 79.9358
1 | 0.4413 | 0.00464 | -0.0595 | 95.1078
1.5 | 0.5098 | 0.00466 | -0.0601 | 109.3991
2 | 0.5775 | 0.00472 | -0.0605 | 122.3517
2.5 | 0.6461 | 0.00475 | -0.0609 | 136.0211
3 | 0.714 | 0.00482 | -0.0611 | 148.1328
3.5 | 0.7817 | 0.00491 | -0.0611 | 159.2057
4 | 0.8462 | 0.00514 | -0.0603 | 164.6304
4.5 | 0.8851 | 0.00634 | -0.0552 | 139.6057
5 | 0.9082 | 0.00783 | -0.0474 | 115.9898
5.5 | 0.9209 | 0.00901 | -0.0374 | 102.2087
6 | 0.9264 | 0.0103 | -0.0266 | 89.9417
7.5 | 1.0686 | 0.01635 | -0.024 | 65.3578
8 | 1.1068 | 0.01829 | -0.0206 | 60.5139
8.5 | 1.142 | 0.02049 | -0.0171 | 55.7345
9 | 1.1747 | 0.02292 | -0.0133 | 51.2522
9.5 | 1.2041 | 0.02564 | -0.0094 | 46.9618
10 | 1.225 | 0.029 | -0.0051 | 42.2414
10.5 | 1.2414 | 0.03291 | -0.0009 | 37.7211
11 | 1.2453 | 0.03786 | 0.0035 | 32.8922
11.5 | 1.242 | 0.04358 | 0.0075 | 28.4993
12 | 1.2281 | 0.05043 | 0.0109 | 24.3526
12.5 | 1.2082 | 0.05844 | 0.0128 | 20.6742
13 | 1.1774 | 0.06818 | 0.0127 | 17.269
13.5 | 1.1396 | 0.07945 | 0.0105 | 14.3436
14 | 1.0993 | 0.09204 | 0.0063 | 11.9437
14.5 | 1.0648 | 0.105 | 0.0007 | 10.141
15 | 1.0317 | 0.11876 | -0.0063 | 8.6873
15.5 | 1.0027 | 0.13306 | -0.014 | 7.5357
16 | 0.9778 | 0.14739 | -0.022 | 6.6341

## 65. Re 4M Mach 0.00 (1)
BIGFOIL.COM POLAR EXPORT
GA 40A314
GA 40A314 |  |  |  | Cl Max: | 1.396 | at alpha= | 12.5 | deg
JavaFoil+Calcfoil stall+Eppler ext transition |  |  |  | L/D Max: | 166.207 | at alpha= | 5 | deg
Re: | 4000000 |  |  | Cd Min: | 0.00458 | at alpha= | 0 | deg
Mach: | 0 |  |  | Cl=0 at alpha= | -2.35 | deg
|  |  |  | @ Cl=0.1, Cd= | 0.0063349
|  |  |  | @ Cl=0.4, Cd= | 0.0046459
|  |  |  | @ Cl=0.6, Cd= | 0.0047955
alpha (deg) | Cl | Cd | Cm | Cl/Cd
-14.5 | -0.565 | 0.09737 | -0.011 | -5.802
-14 | -0.575 | 0.09151 | -0.012 | -6.287
-13.5 | -0.583 | 0.08687 | -0.012 | -6.712
-13 | -0.588 | 0.08276 | -0.012 | -7.109
-12.5 | -0.592 | 0.07817 | -0.013 | -7.574
-12 | -0.593 | 0.07342 | -0.014 | -8.075
-11.5 | -0.591 | 0.069 | -0.015 | -8.568
-11 | -0.589 | 0.06305 | -0.016 | -9.337
-10.5 | -0.58 | 0.05906 | -0.017 | -9.822
-10 | -0.668 | 0.0138 | -0.029 | -48.355
-9.5 | -0.671 | 0.00997 | -0.031 | -67.279
-9 | -0.647 | 0.00988 | -0.032 | -65.43
-8.5 | -0.618 | 0.0091 | -0.033 | -67.87
-8 | -0.584 | 0.00875 | -0.034 | -66.788
-7.5 | -0.547 | 0.00884 | -0.035 | -61.908
-7 | -0.506 | 0.0082 | -0.036 | -61.632
-6.5 | -0.461 | 0.00791 | -0.037 | -58.226
-6 | -0.412 | 0.00759 | -0.038 | -54.338
-5.5 | -0.361 | 0.00791 | -0.039 | -45.67
-5 | -0.308 | 0.00749 | -0.04 | -41.145
-4.5 | -0.253 | 0.00715 | -0.041 | -35.361
-4 | -0.196 | 0.00708 | -0.042 | -27.632
-3.5 | -0.137 | 0.00688 | -0.043 | -19.987
-3 | -0.078 | 0.00679 | -0.044 | -11.529
-2.5 | -0.018 | 0.00663 | -0.045 | -2.77
-2 | 0.042 | 0.00643 | -0.046 | 6.521
-1.5 | 0.103 | 0.00633 | -0.047 | 16.196
-1 | 0.163 | 0.00465 | -0.048 | 35.126
-0.5 | 0.224 | 0.00472 | -0.049 | 47.496
0 | 0.287 | 0.00458 | -0.05 | 62.622
0.5 | 0.348 | 0.00468 | -0.051 | 74.353
1 | 0.409 | 0.00464 | -0.052 | 88.18
1.5 | 0.47 | 0.00472 | -0.053 | 99.539
2 | 0.531 | 0.0047 | -0.054 | 113.039
2.5 | 0.592 | 0.00478 | -0.055 | 124.046
3 | 0.654 | 0.0049 | -0.056 | 133.375
3.5 | 0.712 | 0.00498 | -0.057 | 143.042
4 | 0.772 | 0.00485 | -0.058 | 159.296
4.5 | 0.832 | 0.00514 | -0.06 | 161.908
5 | 0.89 | 0.00535 | -0.061 | 166.207
5.5 | 0.946 | 0.00643 | -0.062 | 147.165
6 | 1.002 | 0.00842 | -0.063 | 119.029
6.5 | 1.055 | 0.01029 | -0.064 | 102.542
7 | 1.107 | 0.01093 | -0.065 | 101.208
7.5 | 1.155 | 0.01157 | -0.066 | 99.842
8 | 1.202 | 0.01204 | -0.067 | 99.795
8.5 | 1.245 | 0.01248 | -0.068 | 99.728
9 | 1.285 | 0.01347 | -0.069 | 95.377
9.5 | 1.303 | 0.01428 | -0.069 | 91.213
10 | 1.323 | 0.01548 | -0.069 | 85.469
10.5 | 1.347 | 0.01612 | -0.07 | 83.554
11 | 1.366 | 0.01744 | -0.071 | 78.34
11.5 | 1.381 | 0.01803 | -0.071 | 76.579
12 | 1.391 | 0.01917 | -0.072 | 72.561
12.5 | 1.396 | 0.02042 | -0.073 | 68.357
13 | 1.396 | 0.0221 | -0.073 | 63.175
13.5 | 1.393 | 0.02361 | -0.074 | 58.99
14 | 1.385 | 0.02517 | -0.074 | 55.043
14.5 | 1.371 | 0.02725 | -0.075 | 50.29
15 | 1.343 | 0.02934 | -0.076 | 45.757
15.5 | 1.31 | 0.03192 | -0.076 | 41.05
16 | 1.276 | 0.03405 | -0.077 | 37.468
16.5 | 1.234 | 0.03786 | -0.077 | 32.602
17 | 1.193 | 0.04113 | -0.077 | 29.014
17.5 | 1.149 | 0.04497 | -0.077 | 25.557

## 66. Re 4M Mach 0.00 (2)
BIGFOIL.COM POLAR EXPORT
GA 40A314
GA 40A314 |  |  |  | Cl Max: | 1.6333 | at alpha= | 20 | deg
XFOIL ncrit=9 |  |  |  | L/D Max: | 153.14 | at alpha= | 3.5 | deg
Re: | 4000000 |  |  | Cd Min: | 0.06627 | at alpha= | 20 | deg
Mach: | 0 |  |  | Cl=0 at alpha= | -2.4602 | deg
|  |  |  | @ Cl=0.1, Cd= | 0.0057967
|  |  |  | @ Cl=0.4, Cd= | 0.0040454
|  |  |  | @ Cl=0.6, Cd= | 0.0041875
alpha (deg) | Cl | Cd | Cm | Cl/Cd
-17.5 | -1.1367 | 0.05445 | -0.0655 | -20.876
-17 | -1.1753 | 0.04317 | -0.0717 | -27.2249
-16.5 | -1.1943 | 0.03584 | -0.0739 | -33.3231
-15.5 | -1.121 | 0.02591 | -0.0885 | -43.2651
-15 | -1.1157 | 0.02379 | -0.0845 | -46.8979
-14.5 | -1.1062 | 0.02199 | -0.0798 | -50.3047
-14 | -1.0928 | 0.02049 | -0.0747 | -53.3333
-13.5 | -1.0749 | 0.01932 | -0.0694 | -55.6366
-13 | -1.0635 | 0.01678 | -0.0636 | -63.379
-12.5 | -1.031 | 0.01533 | -0.0606 | -67.2538
-12 | -0.9905 | 0.01436 | -0.0587 | -68.9763
-11.5 | -0.9463 | 0.01359 | -0.0573 | -69.6321
-11 | -0.8999 | 0.01296 | -0.0562 | -69.4367
-10.5 | -0.8522 | 0.01234 | -0.0552 | -69.06
-9.5 | -0.7547 | 0.01117 | -0.0536 | -67.5649
-9 | -0.7048 | 0.01066 | -0.0529 | -66.1163
-8.5 | -0.6542 | 0.01012 | -0.0523 | -64.6443
-8 | -0.605 | 0.00945 | -0.0514 | -64.0212
-7.5 | -0.5528 | 0.00901 | -0.051 | -61.3541
-7 | -0.4998 | 0.00868 | -0.0508 | -57.5806
-6.5 | -0.4454 | 0.00841 | -0.0508 | -52.9608
-6 | -0.3925 | 0.008 | -0.0505 | -49.0625
-5.5 | -0.3378 | 0.00776 | -0.0506 | -43.5309
-5 | -0.2825 | 0.00753 | -0.0507 | -37.5166
-4.5 | -0.2278 | 0.00728 | -0.0507 | -31.2912
-4 | -0.1719 | 0.0071 | -0.051 | -24.2113
-3.5 | -0.1164 | 0.00686 | -0.0511 | -16.9679
-3 | -0.0606 | 0.0067 | -0.0514 | -9.0448
-2.5 | -0.0045 | 0.00653 | -0.0516 | -0.68913
-2 | 0.052 | 0.00637 | -0.052 | 8.1633
-0.5 | 0.2069 | 0.00452 | -0.0508 | 45.7743
0 | 0.2609 | 0.00418 | -0.0508 | 62.4163
0.5 | 0.3171 | 0.00407 | -0.0511 | 77.9115
1 | 0.3738 | 0.00405 | -0.0515 | 92.2963
1.5 | 0.4314 | 0.00404 | -0.0521 | 106.7822
2 | 0.4885 | 0.00407 | -0.0526 | 120.0246
2.5 | 0.5454 | 0.00413 | -0.0531 | 132.0581
3 | 0.6024 | 0.00419 | -0.0536 | 143.7709
3.5 | 0.6585 | 0.0043 | -0.054 | 153.1395
4 | 0.7095 | 0.00472 | -0.0534 | 150.3178
4.5 | 0.7507 | 0.00574 | -0.0512 | 130.784
5 | 0.7939 | 0.00655 | -0.0494 | 121.2061
5.5 | 0.8356 | 0.00737 | -0.0473 | 113.3786
6 | 0.877 | 0.0081 | -0.0452 | 108.2716
6.5 | 0.9185 | 0.0087 | -0.043 | 105.5747
7 | 0.9569 | 0.00928 | -0.0401 | 103.1142
7.5 | 0.997 | 0.00967 | -0.0376 | 103.1024
8 | 1.0924 | 0.01039 | -0.0477 | 105.1396
8.5 | 1.1264 | 0.01091 | -0.044 | 103.2447
9 | 1.1574 | 0.01143 | -0.0398 | 101.2598
9.5 | 1.1865 | 0.01212 | -0.0357 | 97.896
10 | 1.2206 | 0.01288 | -0.0329 | 94.7671
10.5 | 1.2553 | 0.0138 | -0.0307 | 90.9638
11 | 1.2893 | 0.01491 | -0.0287 | 86.4722
11.5 | 1.3221 | 0.01619 | -0.0269 | 81.6615
12 | 1.3557 | 0.01751 | -0.0253 | 77.4243
12.5 | 1.3873 | 0.01899 | -0.0238 | 73.0542
13 | 1.4156 | 0.02074 | -0.0221 | 68.2546
13.5 | 1.4406 | 0.02276 | -0.0202 | 63.2953
14 | 1.4694 | 0.02452 | -0.0188 | 59.9266
14.5 | 1.495 | 0.02653 | -0.0173 | 56.3513
15 | 1.5179 | 0.02875 | -0.0157 | 52.7965
15.5 | 1.5382 | 0.03125 | -0.0141 | 49.2224
16 | 1.5586 | 0.03382 | -0.0127 | 46.0852
16.5 | 1.575 | 0.03682 | -0.0113 | 42.7757
17 | 1.5871 | 0.04028 | -0.0099 | 39.4017
17.5 | 1.5963 | 0.04415 | -0.0087 | 36.1563
18 | 1.6035 | 0.04836 | -0.0078 | 33.1576
18.5 | 1.6144 | 0.05233 | -0.0072 | 30.8504
19 | 1.6264 | 0.05628 | -0.0069 | 28.8984
19.5 | 1.631 | 0.06104 | -0.0067 | 26.7202
20 | 1.6333 | 0.06627 | -0.0068 | 24.6461

## 67. Re 4M Mach 0.10 (1)
BIGFOIL.COM POLAR EXPORT
GA 40A314
GA 40A314 |  |  |  | Cl Max: | 1.385 | at alpha= | 12.5 | deg
JavaFoil+Calcfoil stall+Eppler ext transition |  |  |  | L/D Max: | 165.116 | at alpha= | 5 | deg
Re: | 4000000 |  |  | Cd Min: | 0.00456 | at alpha= | 0 | deg
Mach: | 0.1 |  |  | Cl=0 at alpha= | -2.35 | deg
|  |  |  | @ Cl=0.1, Cd= | 0.0063664
|  |  |  | @ Cl=0.4, Cd= | 0.0046792
|  |  |  | @ Cl=0.6, Cd= | 0.0047905
alpha (deg) | Cl | Cd | Cm | Cl/Cd
-14.5 | -0.532 | 0.09798 | -0.011 | -5.435
-14 | -0.546 | 0.09179 | -0.012 | -5.946
-13.5 | -0.557 | 0.08747 | -0.012 | -6.366
-13 | -0.565 | 0.08311 | -0.013 | -6.802
-12.5 | -0.572 | 0.07916 | -0.013 | -7.22
-12 | -0.576 | 0.07407 | -0.014 | -7.771
-11.5 | -0.576 | 0.06982 | -0.014 | -8.257
-11 | -0.575 | 0.06458 | -0.016 | -8.908
-10.5 | -0.569 | 0.06064 | -0.016 | -9.383
-10 | -0.562 | 0.0548 | -0.018 | -10.259
-9.5 | -0.664 | 0.01049 | -0.031 | -63.331
-9 | -0.642 | 0.01002 | -0.032 | -64.092
-8.5 | -0.615 | 0.00916 | -0.033 | -67.143
-8 | -0.583 | 0.00882 | -0.034 | -66.119
-7.5 | -0.547 | 0.00927 | -0.035 | -58.97
-7 | -0.506 | 0.0083 | -0.036 | -60.925
-6.5 | -0.461 | 0.00798 | -0.037 | -57.827
-6 | -0.414 | 0.00766 | -0.038 | -53.994
-5.5 | -0.363 | 0.00799 | -0.039 | -45.405
-5 | -0.309 | 0.00742 | -0.04 | -41.706
-4.5 | -0.254 | 0.00713 | -0.041 | -35.573
-4 | -0.197 | 0.00716 | -0.042 | -27.447
-3.5 | -0.138 | 0.00683 | -0.043 | -20.213
-3 | -0.079 | 0.00673 | -0.044 | -11.684
-2.5 | -0.018 | 0.00659 | -0.045 | -2.8
-2 | 0.042 | 0.00649 | -0.046 | 6.501
-1.5 | 0.103 | 0.00636 | -0.047 | 16.194
-1 | 0.164 | 0.0046 | -0.048 | 35.685
-0.5 | 0.225 | 0.00471 | -0.049 | 47.806
0 | 0.288 | 0.00456 | -0.05 | 63.261
0.5 | 0.35 | 0.00463 | -0.051 | 75.475
1 | 0.411 | 0.00469 | -0.052 | 87.658
1.5 | 0.473 | 0.00468 | -0.054 | 100.996
2 | 0.534 | 0.0047 | -0.055 | 113.549
2.5 | 0.595 | 0.00478 | -0.056 | 124.586
3 | 0.657 | 0.00491 | -0.057 | 133.737
3.5 | 0.716 | 0.00499 | -0.058 | 143.473
4 | 0.776 | 0.00491 | -0.059 | 158.099
4.5 | 0.836 | 0.00514 | -0.06 | 162.745
5 | 0.894 | 0.00541 | -0.061 | 165.116
5.5 | 0.951 | 0.00651 | -0.062 | 146.105
6 | 1.006 | 0.00847 | -0.063 | 118.854
6.5 | 1.06 | 0.01036 | -0.064 | 102.328
7 | 1.111 | 0.01085 | -0.065 | 102.385
7.5 | 1.16 | 0.01179 | -0.066 | 98.394
8 | 1.206 | 0.01213 | -0.067 | 99.443
8.5 | 1.249 | 0.01258 | -0.068 | 99.247
9 | 1.288 | 0.01363 | -0.069 | 94.446
9.5 | 1.296 | 0.01466 | -0.069 | 88.384
10 | 1.323 | 0.01549 | -0.069 | 85.369
10.5 | 1.345 | 0.01637 | -0.07 | 82.188
11 | 1.362 | 0.01772 | -0.071 | 76.869
11.5 | 1.375 | 0.01835 | -0.072 | 74.941
12 | 1.383 | 0.01954 | -0.072 | 70.748
12.5 | 1.385 | 0.02097 | -0.073 | 66.02
13 | 1.382 | 0.02248 | -0.073 | 61.476
13.5 | 1.375 | 0.0241 | -0.074 | 57.056
14 | 1.363 | 0.02581 | -0.075 | 52.821
14.5 | 1.345 | 0.02784 | -0.075 | 48.304
15 | 1.311 | 0.03027 | -0.076 | 43.301
15.5 | 1.274 | 0.03259 | -0.076 | 39.093
16 | 1.233 | 0.03544 | -0.077 | 34.787
16.5 | 1.184 | 0.04001 | -0.077 | 29.596
17 | 1.137 | 0.04378 | -0.077 | 25.975
17.5 | 1.087 | 0.04875 | -0.077 | 22.289

## 68. Re 4M Mach 0.10 (2)
BIGFOIL.COM POLAR EXPORT
GA 40A314
GA 40A314 |  |  |  | Cl Max: | 1.6165 | at alpha= | 19.5 | deg
XFOIL ncrit=9 |  |  |  | L/D Max: | 153.736 | at alpha= | 3.5 | deg
Re: | 4000000 |  |  | Cd Min: | 0.07092 | at alpha= | 20 | deg
Mach: | 0.1 |  |  | Cl=0 at alpha= | -2.4621 | deg
|  |  |  | @ Cl=0.1, Cd= | 0.0061934
|  |  |  | @ Cl=0.4, Cd= | 0.00405
|  |  |  | @ Cl=0.6, Cd= | 0.0041937
alpha (deg) | Cl | Cd | Cm | Cl/Cd
-16.5 | -1.0339 | 0.05811 | -0.0645 | -17.7921
-15.5 | -1.0849 | 0.0329 | -0.0866 | -32.9757
-15 | -1.0645 | 0.02787 | -0.0914 | -38.1952
-14.5 | -1.068 | 0.02496 | -0.0868 | -42.7885
-14 | -1.0631 | 0.02276 | -0.0818 | -46.7091
-13.5 | -1.0518 | 0.02108 | -0.0762 | -49.8956
-13 | -1.0409 | 0.01933 | -0.0698 | -53.8489
-12.5 | -1.0263 | 0.01659 | -0.0644 | -61.8626
-12 | -0.9928 | 0.01502 | -0.0614 | -66.0985
-11.5 | -0.95 | 0.01408 | -0.0596 | -67.4716
-10.5 | -0.8563 | 0.01268 | -0.057 | -67.5315
-10 | -0.8091 | 0.01194 | -0.0557 | -67.7638
-9.5 | -0.7589 | 0.01138 | -0.0549 | -66.6872
-9 | -0.709 | 0.01081 | -0.054 | -65.5874
-8.5 | -0.657 | 0.01036 | -0.0535 | -63.417
-8 | -0.6083 | 0.0096 | -0.0524 | -63.3646
-7.5 | -0.5561 | 0.0091 | -0.0518 | -61.1099
-6.5 | -0.4482 | 0.00845 | -0.0514 | -53.0414
-6 | -0.3949 | 0.00805 | -0.0511 | -49.0559
-5.5 | -0.3398 | 0.00779 | -0.0511 | -43.62
-5 | -0.2839 | 0.00759 | -0.0512 | -37.4045
-4.5 | -0.2291 | 0.0073 | -0.0511 | -31.3836
-4 | -0.1728 | 0.00711 | -0.0514 | -24.3038
-3.5 | -0.117 | 0.00687 | -0.0515 | -17.0306
-3 | -0.0609 | 0.00671 | -0.0517 | -9.076
-2.5 | -0.0043 | 0.00654 | -0.052 | -0.65749
-2 | 0.0525 | 0.00638 | -0.0523 | 8.2288
-1.5 | 0.1085 | 0.00616 | -0.0525 | 17.6136
-1 | 0.1597 | 0.00549 | -0.052 | 29.0893
-0.5 | 0.2082 | 0.00453 | -0.0511 | 45.9603
0 | 0.2625 | 0.00418 | -0.0511 | 62.799
0.5 | 0.319 | 0.00408 | -0.0514 | 78.1863
1 | 0.376 | 0.00405 | -0.0518 | 92.8395
1.5 | 0.434 | 0.00405 | -0.0524 | 107.1605
2 | 0.4915 | 0.00408 | -0.0529 | 120.4657
2.5 | 0.5487 | 0.00414 | -0.0534 | 132.5362
3 | 0.606 | 0.0042 | -0.0539 | 144.2857
3.5 | 0.6626 | 0.00431 | -0.0543 | 153.7355
4 | 0.7137 | 0.00473 | -0.0537 | 150.8879
4.5 | 0.7547 | 0.00577 | -0.0514 | 130.7972
5 | 0.7978 | 0.0066 | -0.0494 | 120.8788
5.5 | 0.8398 | 0.00741 | -0.0473 | 113.3333
6 | 0.8808 | 0.00816 | -0.045 | 107.9412
6.5 | 0.922 | 0.00877 | -0.0426 | 105.1311
7 | 0.9602 | 0.00935 | -0.0396 | 102.6952
7.5 | 1.0011 | 0.00975 | -0.0372 | 102.6769
8 | 1.0981 | 0.01049 | -0.0475 | 104.6806
8.5 | 1.1287 | 0.01103 | -0.043 | 102.33
9 | 1.1575 | 0.01156 | -0.0382 | 100.1298
9.5 | 1.1887 | 0.01228 | -0.0345 | 96.7997
10 | 1.2226 | 0.01315 | -0.0317 | 92.9734
10.5 | 1.2582 | 0.01411 | -0.0297 | 89.1708
11 | 1.2916 | 0.01533 | -0.0276 | 84.2531
11.5 | 1.3253 | 0.01663 | -0.0258 | 79.6933
12 | 1.3582 | 0.01807 | -0.0242 | 75.1633
12.5 | 1.3894 | 0.01965 | -0.0226 | 70.7074
13 | 1.4161 | 0.02157 | -0.0206 | 65.6514
13.5 | 1.4425 | 0.02355 | -0.0188 | 61.2527
14 | 1.4705 | 0.02542 | -0.0173 | 57.8482
14.5 | 1.4953 | 0.02757 | -0.0157 | 54.2365
15 | 1.5171 | 0.02996 | -0.014 | 50.6375
15.5 | 1.5362 | 0.03266 | -0.0123 | 47.0361
16 | 1.5555 | 0.03543 | -0.0109 | 43.9035
16.5 | 1.57 | 0.03874 | -0.0094 | 40.5266
17 | 1.5767 | 0.04283 | -0.0078 | 36.813
17.5 | 1.5923 | 0.04626 | -0.0069 | 34.4207
18 | 1.5969 | 0.05086 | -0.006 | 31.398
18.5 | 1.6057 | 0.05522 | -0.0055 | 29.0782
19 | 1.6147 | 0.05961 | -0.0052 | 27.0877
19.5 | 1.6165 | 0.06493 | -0.0051 | 24.896
20 | 1.6141 | 0.07092 | -0.0054 | 22.7594

## 69. Re 4M Mach 0.25 (1)
BIGFOIL.COM POLAR EXPORT
GA 40A314
GA 40A314 |  |  |  | Cl Max: | 1.326 | at alpha= | 11 | deg
JavaFoil+Calcfoil stall+Eppler ext transition |  |  |  | L/D Max: | 166.37 | at alpha= | 5 | deg
Re: | 4000000 |  |  | Cd Min: | 0.00463 | at alpha= | 0 | deg
Mach: | 0.25 |  |  | Cl=0 at alpha= | -2.3468 | deg
|  |  |  | @ Cl=0.1, Cd= | 0.0063795
|  |  |  | @ Cl=0.4, Cd= | 0.0046992
|  |  |  | @ Cl=0.6, Cd= | 0.0048433
alpha (deg) | Cl | Cd | Cm | Cl/Cd
-13.5 | -0.312 | 0.0909 | -0.012 | -3.435
-13 | -0.354 | 0.08543 | -0.013 | -4.143
-12.5 | -0.391 | 0.08139 | -0.013 | -4.803
-12 | -0.423 | 0.0764 | -0.014 | -5.536
-11.5 | -0.45 | 0.07206 | -0.014 | -6.239
-11 | -0.471 | 0.06789 | -0.015 | -6.937
-10.5 | -0.485 | 0.0645 | -0.015 | -7.525
-10 | -0.494 | 0.06066 | -0.016 | -8.145
-9.5 | -0.497 | 0.05627 | -0.017 | -8.828
-9 | -0.493 | 0.05269 | -0.018 | -9.355
-8.5 | -0.581 | 0.01046 | -0.033 | -55.528
-8 | -0.568 | 0.00903 | -0.035 | -62.882
-7.5 | -0.539 | 0.00891 | -0.036 | -60.541
-7 | -0.504 | 0.00847 | -0.037 | -59.525
-6.5 | -0.464 | 0.00817 | -0.038 | -56.801
-6 | -0.418 | 0.00813 | -0.039 | -51.453
-5.5 | -0.369 | 0.00817 | -0.04 | -45.088
-5 | -0.315 | 0.00749 | -0.041 | -42.098
-4.5 | -0.259 | 0.0075 | -0.042 | -34.604
-4 | -0.201 | 0.00702 | -0.043 | -28.698
-3.5 | -0.142 | 0.00707 | -0.044 | -20.042
-3 | -0.081 | 0.00685 | -0.045 | -11.78
-2.5 | -0.019 | 0.00662 | -0.046 | -2.86
-2 | 0.043 | 0.00647 | -0.047 | 6.689
-1.5 | 0.106 | 0.00637 | -0.049 | 16.603
-1 | 0.169 | 0.00468 | -0.05 | 36.068
-0.5 | 0.231 | 0.00474 | -0.051 | 48.79
0 | 0.296 | 0.00463 | -0.052 | 63.978
0.5 | 0.359 | 0.00468 | -0.053 | 76.853
1 | 0.423 | 0.00471 | -0.054 | 89.734
1.5 | 0.486 | 0.00474 | -0.055 | 102.479
2 | 0.549 | 0.00473 | -0.056 | 116.106
2.5 | 0.612 | 0.00487 | -0.057 | 125.575
3 | 0.675 | 0.00497 | -0.058 | 135.899
3.5 | 0.736 | 0.00507 | -0.059 | 145.176
4 | 0.797 | 0.00496 | -0.06 | 160.779
4.5 | 0.858 | 0.00523 | -0.061 | 164.079
5 | 0.918 | 0.00552 | -0.063 | 166.37
5.5 | 0.976 | 0.00731 | -0.064 | 133.422
6 | 1.032 | 0.0108 | -0.065 | 95.545
6.5 | 1.085 | 0.01074 | -0.066 | 101.108
7 | 1.136 | 0.01136 | -0.067 | 100.005
7.5 | 1.184 | 0.01216 | -0.068 | 97.372
8 | 1.227 | 0.01272 | -0.069 | 96.516
8.5 | 1.248 | 0.01394 | -0.069 | 89.523
9 | 1.272 | 0.01489 | -0.069 | 85.393
9.5 | 1.296 | 0.01603 | -0.07 | 80.838
10 | 1.313 | 0.017 | -0.071 | 77.276
10.5 | 1.323 | 0.01803 | -0.072 | 73.383
11 | 1.326 | 0.01949 | -0.072 | 68.048
11.5 | 1.322 | 0.02067 | -0.073 | 63.927
12 | 1.308 | 0.02205 | -0.074 | 59.337
12.5 | 1.287 | 0.02393 | -0.074 | 53.755
13 | 1.258 | 0.02565 | -0.075 | 49.041
13.5 | 1.22 | 0.0279 | -0.075 | 43.719
14 | 1.175 | 0.03045 | -0.076 | 38.578
14.5 | 1.117 | 0.03358 | -0.076 | 33.256
15 | 1.028 | 0.04043 | -0.076 | 25.433
15.5 | 0.911 | 0.05922 | -0.072 | 15.391
16 | 0.762 | 0.10932 | -0.054 | 6.974

## 70. Re 4M Mach 0.25 (2)
BIGFOIL.COM POLAR EXPORT
GA 40A314
GA 40A314 |  |  |  | Cl Max: | 1.526 | at alpha= | 17.5 | deg
XFOIL ncrit=9 |  |  |  | L/D Max: | 157.064 | at alpha= | 3.5 | deg
Re: | 4000000 |  |  | Cd Min: | 0.1406 | at alpha= | -14.5 | deg
Mach: | 0.25 |  |  | Cl=0 at alpha= | -2.4708 | deg
|  |  |  | @ Cl=0.1, Cd= | 0.0062956
|  |  |  | @ Cl=0.4, Cd= | 0.0040819
|  |  |  | @ Cl=0.6, Cd= | 0.0042389
alpha (deg) | Cl | Cd | Cm | Cl/Cd
-14.5 | -0.3867 | 0.1406 | -0.0452 | -2.7504
-14 | -0.3787 | 0.13234 | -0.0492 | -2.8616
-13 | -0.5969 | 0.06448 | -0.0866 | -9.2571
-12.5 | -0.5648 | 0.06241 | -0.0879 | -9.0498
-12 | -0.7647 | 0.0362 | -0.0957 | -21.1243
-11.5 | -0.8802 | 0.02467 | -0.0813 | -35.679
-11 | -0.8798 | 0.02012 | -0.0747 | -43.7276
-10.5 | -0.8524 | 0.01738 | -0.0704 | -49.0449
-10 | -0.8183 | 0.01496 | -0.0666 | -54.6992
-9.5 | -0.773 | 0.01359 | -0.0641 | -56.8801
-9 | -0.7264 | 0.01229 | -0.0618 | -59.105
-8.5 | -0.6752 | 0.01147 | -0.0601 | -58.8666
-8 | -0.6222 | 0.01077 | -0.0587 | -57.7716
-7.5 | -0.5722 | 0.00983 | -0.057 | -58.2096
-7 | -0.5186 | 0.0092 | -0.0558 | -56.3696
-6.5 | -0.4628 | 0.00876 | -0.0551 | -52.8311
-6 | -0.4067 | 0.0084 | -0.0545 | -48.4167
-5.5 | -0.3506 | 0.00797 | -0.0539 | -43.99
-5 | -0.2932 | 0.00772 | -0.0537 | -37.9793
-4.5 | -0.236 | 0.00742 | -0.0535 | -31.8059
-4 | -0.1778 | 0.0072 | -0.0535 | -24.6944
-3.5 | -0.1199 | 0.007 | -0.0535 | -17.1286
-3 | -0.0621 | 0.00678 | -0.0536 | -9.1593
-2.5 | -0.0034 | 0.0066 | -0.0538 | -0.51515
-2 | 0.0549 | 0.00642 | -0.054 | 8.5514
-1.5 | 0.1129 | 0.00626 | -0.0542 | 18.0351
-1 | 0.1667 | 0.00561 | -0.0538 | 29.7148
-0.5 | 0.2156 | 0.00458 | -0.0527 | 47.0742
0 | 0.2712 | 0.00423 | -0.0526 | 64.1135
0.5 | 0.3291 | 0.00414 | -0.0528 | 79.4928
1 | 0.3886 | 0.00408 | -0.0533 | 95.2451
1.5 | 0.4483 | 0.00409 | -0.0539 | 109.6088
2 | 0.508 | 0.00413 | -0.0545 | 123.0024
2.5 | 0.5671 | 0.0042 | -0.0549 | 135.0238
3 | 0.6263 | 0.00427 | -0.0554 | 146.6745
3.5 | 0.6848 | 0.00436 | -0.0557 | 157.0642
4 | 0.7372 | 0.00481 | -0.0549 | 153.264
5 | 0.8201 | 0.00683 | -0.0496 | 120.0732
5.5 | 0.8608 | 0.0077 | -0.0467 | 111.7922
6 | 0.9008 | 0.00847 | -0.0437 | 106.3518
6.5 | 0.9397 | 0.00915 | -0.0404 | 102.6995
7 | 0.9735 | 0.00977 | -0.036 | 99.6418
7.5 | 1.0252 | 0.01021 | -0.0354 | 100.4114
8.5 | 1.1301 | 0.01169 | -0.0352 | 96.6724
9 | 1.1645 | 0.01258 | -0.0317 | 92.5676
9.5 | 1.2014 | 0.01359 | -0.0291 | 88.4032
10 | 1.2367 | 0.01485 | -0.0266 | 83.2795
10.5 | 1.2721 | 0.01625 | -0.0245 | 78.2831
11 | 1.3053 | 0.01789 | -0.0223 | 72.9625
11.5 | 1.3394 | 0.01952 | -0.0203 | 68.6168
12 | 1.3682 | 0.02155 | -0.0179 | 63.4896
12.5 | 1.394 | 0.02382 | -0.0155 | 58.5223
13 | 1.4207 | 0.02607 | -0.0132 | 54.4956
13.5 | 1.4445 | 0.02857 | -0.0109 | 50.56
14 | 1.4665 | 0.03131 | -0.0087 | 46.8381
14.5 | 1.4866 | 0.0343 | -0.0067 | 43.3411
15 | 1.5031 | 0.03773 | -0.0047 | 39.8383
15.5 | 1.5149 | 0.04167 | -0.0027 | 36.3547
16 | 1.5205 | 0.04638 | -0.0011 | 32.7835
16.5 | 1.5178 | 0.05203 | 0.0004 | 29.1716
17 | 1.5229 | 0.05723 | 0.0012 | 26.6102
17.5 | 1.526 | 0.06278 | 0.0016 | 24.3071
18 | 1.5114 | 0.07056 | 0.0014 | 21.4201
18.5 | 1.5027 | 0.07794 | 0.0006 | 19.2802
19 | 1.4843 | 0.08686 | -0.0011 | 17.0884
19.5 | 1.4568 | 0.09722 | -0.0038 | 14.9846
20 | 1.4182 | 0.1096 | -0.0081 | 12.9398

## 71. Re 4M Mach 0.50 (1)
BIGFOIL.COM POLAR EXPORT
GA 40A314
GA 40A314 |  |  |  | Cl Max: | 1.253 | at alpha= | 20 | deg
JavaFoil+Calcfoil stall+Eppler ext transition |  |  |  | L/D Max: | 164.709 | at alpha= | 4.5 | deg
Re: | 4000000 |  |  | Cd Min: | 0.00482 | at alpha= | 0 | deg
Mach: | 0.5 |  |  | Cl=0 at alpha= | -2.3478 | deg
|  |  |  | @ Cl=0.1, Cd= | 0.0067166
|  |  |  | @ Cl=0.4, Cd= | 0.0049269
|  |  |  | @ Cl=0.6, Cd= | 0.00508
alpha (deg) | Cl | Cd | Cm | Cl/Cd
-20 | -0.976 | 0.1652 | -0.008 | -5.91
-19.5 | -0.95 | 0.16033 | -0.009 | -5.924
-19 | -0.925 | 0.1563 | -0.009 | -5.919
-18.5 | -0.898 | 0.14872 | -0.01 | -6.042
-18 | -0.871 | 0.14356 | -0.01 | -6.064
-17.5 | -0.842 | 0.14065 | -0.011 | -5.989
-17 | -0.813 | 0.13716 | -0.011 | -5.929
-16.5 | -0.786 | 0.12976 | -0.011 | -6.057
-16 | -0.759 | 0.12438 | -0.012 | -6.099
-15.5 | -0.731 | 0.12023 | -0.012 | -6.084
-15 | -0.704 | 0.11721 | -0.013 | -6.007
-14.5 | -0.677 | 0.11262 | -0.013 | -6.009
-14 | -0.649 | 0.10993 | -0.014 | -5.907
-13.5 | -0.623 | 0.10579 | -0.014 | -5.886
-13 | -0.594 | 0.098 | -0.015 | -6.066
-12.5 | -0.565 | 0.09152 | -0.014 | -6.178
-12 | -0.538 | 0.08392 | -0.015 | -6.412
-11.5 | -0.511 | 0.0778 | -0.015 | -6.565
-11 | -0.483 | 0.07225 | -0.016 | -6.687
-10.5 | -0.456 | 0.0666 | -0.016 | -6.844
-10 | -0.428 | 0.06169 | -0.017 | -6.942
-9.5 | -0.4 | 0.07419 | -0.017 | -5.394
-9 | -0.372 | 0.06087 | -0.017 | -6.112
-8.5 | -0.345 | 0.05348 | -0.018 | -6.445
-8 | -0.318 | 0.04871 | -0.021 | -6.53
-7.5 | -0.356 | 0.00951 | -0.04 | -37.388
-7 | -0.262 | 0.04344 | -0.022 | -6.034
-6.5 | -0.233 | 0.04233 | -0.02 | -5.509
-6 | -0.205 | 0.04016 | -0.022 | -5.115
-5.5 | -0.348 | 0.00868 | -0.045 | -40.08
-5 | -0.325 | 0.008 | -0.046 | -40.66
-4.5 | -0.278 | 0.00795 | -0.047 | -34.955
-4 | -0.22 | 0.00752 | -0.048 | -29.232
-3.5 | -0.156 | 0.0073 | -0.049 | -21.405
-3 | -0.09 | 0.00724 | -0.051 | -12.374
-2.5 | -0.021 | 0.00705 | -0.052 | -2.993
-2 | 0.048 | 0.00688 | -0.053 | 7.025
-1.5 | 0.118 | 0.00666 | -0.054 | 17.739
-1 | 0.189 | 0.00653 | -0.055 | 28.871
-0.5 | 0.259 | 0.00497 | -0.057 | 52.072
0 | 0.331 | 0.00482 | -0.058 | 68.658
0.5 | 0.402 | 0.00493 | -0.059 | 81.584
1 | 0.472 | 0.00495 | -0.06 | 95.402
1.5 | 0.543 | 0.00508 | -0.061 | 106.866
2 | 0.614 | 0.00508 | -0.063 | 120.685
2.5 | 0.684 | 0.0052 | -0.064 | 131.608
3 | 0.755 | 0.00533 | -0.065 | 141.499
3.5 | 0.821 | 0.00544 | -0.066 | 151.057
4 | 0.89 | 0.00574 | -0.067 | 154.905
4.5 | 0.957 | 0.00581 | -0.069 | 164.709
5 | 1.021 | 0.00721 | -0.07 | 141.484
5.5 | 1.081 | 0.01227 | -0.071 | 88.061
6 | 1.111 | 0.01325 | -0.071 | 83.873
6.5 | 1.153 | 0.01459 | -0.072 | 79.012
7 | 1.183 | 0.0156 | -0.072 | 75.832
7.5 | 1.193 | 0.01681 | -0.073 | 70.959
8 | 1.164 | 0.01842 | -0.074 | 63.16
8.5 | 1 | 0.01983 | -0.075 | 50.448
9 | 0.76 | 0.02191 | -0.076 | 34.668
9.5 | 0.791 | 0.02317 | -0.077 | 34.118
10 | 0.822 | 0.02434 | -0.078 | 33.765
10.5 | 0.734 | 0.06684 | -0.052 | 10.975
11 | 0.748 | 0.08699 | -0.039 | 8.596
11.5 | 0.775 | 0.09008 | -0.04 | 8.606
12 | 0.803 | 0.0914 | -0.04 | 8.782
12.5 | 0.833 | 0.09583 | -0.045 | 8.691
13 | 0.864 | 0.10255 | -0.05 | 8.429
13.5 | 0.89 | 0.10574 | -0.048 | 8.414
14 | 0.917 | 0.11079 | -0.049 | 8.281
14.5 | 0.947 | 0.11567 | -0.052 | 8.185
15 | 0.978 | 0.11921 | -0.055 | 8.203
15.5 | 1.011 | 0.12214 | -0.059 | 8.275
16 | 1.042 | 0.12785 | -0.061 | 8.148
16.5 | 1.065 | 0.14067 | -0.06 | 7.569
17 | 1.086 | 0.1398 | -0.057 | 7.766
17.5 | 1.113 | 0.14283 | -0.058 | 7.796
18 | 1.144 | 0.14701 | -0.061 | 7.782
18.5 | 1.179 | 0.14864 | -0.065 | 7.935
19 | 1.216 | 0.1489 | -0.069 | 8.164
19.5 | 1.242 | 0.15871 | -0.069 | 7.827
20 | 1.253 | 0.16492 | -0.064 | 7.597

## 72. Re 4M Mach 0.50 (2)
BIGFOIL.COM POLAR EXPORT
GA 40A314
GA 40A314 |  |  |  | Cl Max: | 1.2841 | at alpha= | 11 | deg
XFOIL ncrit=9 |  |  |  | L/D Max: | 170.412 | at alpha= | 3.5 | deg
Re: | 4000000 |  |  | Cd Min: | 0.25289 | at alpha= | -20 | deg
Mach: | 0.5 |  |  | Cl=0 at alpha= | -2.5015 | deg
|  |  |  | @ Cl=0.1, Cd= | 0.0065859
|  |  |  | @ Cl=0.4, Cd= | 0.0043132
|  |  |  | @ Cl=0.6, Cd= | 0.0043689
alpha (deg) | Cl | Cd | Cm | Cl/Cd
-20 | -0.6508 | 0.25289 | 0.0281 | -2.5735
-19.5 | -0.63 | 0.24495 | 0.0232 | -2.572
-18.5 | -0.5722 | 0.22814 | 0.0089 | -2.5081
-18 | -0.4926 | 0.21211 | -0.0161 | -2.3224
-17.5 | -0.476 | 0.20438 | -0.0192 | -2.329
-17 | -0.4563 | 0.19697 | -0.0233 | -2.3166
-16.5 | -0.4378 | 0.1885 | -0.0276 | -2.3225
-16 | -0.4182 | 0.18083 | -0.0317 | -2.3127
-15.5 | -0.4011 | 0.17269 | -0.036 | -2.3227
-15 | -0.3814 | 0.16553 | -0.04 | -2.3041
-14.5 | -0.3617 | 0.1586 | -0.0439 | -2.2806
-14 | -0.3439 | 0.15084 | -0.048 | -2.2799
-13.5 | -0.3277 | 0.14293 | -0.052 | -2.2927
-13 | -0.3183 | 0.13306 | -0.0566 | -2.3922
-12 | -0.2897 | 0.11776 | -0.0645 | -2.4601
-11.5 | -0.2784 | 0.10981 | -0.0685 | -2.5353
-11 | -0.2703 | 0.10141 | -0.0727 | -2.6654
-10.5 | -0.2649 | 0.09289 | -0.077 | -2.8518
-10 | -0.2615 | 0.08446 | -0.0814 | -3.0961
-9.5 | -0.2664 | 0.07486 | -0.0865 | -3.5586
-9 | -0.2782 | 0.06428 | -0.0929 | -4.3279
-8.5 | -0.3019 | 0.05122 | -0.1035 | -5.8942
-8 | -0.3386 | 0.04263 | -0.1065 | -7.9428
-7 | -0.4044 | 0.03104 | -0.0932 | -13.0284
-6.5 | -0.4152 | 0.0238 | -0.0856 | -17.4454
-6 | -0.4032 | 0.01702 | -0.0787 | -23.6898
-5.5 | -0.3667 | 0.01184 | -0.0736 | -30.9713
-5 | -0.3208 | 0.00929 | -0.0688 | -34.5318
-4.5 | -0.2617 | 0.00838 | -0.0661 | -31.2291
-4 | -0.1967 | 0.00788 | -0.0645 | -24.9619
-3.5 | -0.1318 | 0.00744 | -0.0634 | -17.7151
-3 | -0.0653 | 0.00719 | -0.0628 | -9.0821
-2.5 | 0.0002 | 0.0069 | -0.0622 | 0.028986
-2 | 0.067 | 0.00667 | -0.0621 | 10.045
-1.5 | 0.1337 | 0.0065 | -0.0621 | 20.5692
-1 | 0.1986 | 0.00625 | -0.062 | 31.776
-0.5 | 0.2492 | 0.00494 | -0.0599 | 50.4453
0 | 0.3103 | 0.00442 | -0.0593 | 70.2036
0.5 | 0.3771 | 0.00432 | -0.0596 | 87.2917
1 | 0.4445 | 0.0043 | -0.0601 | 103.3721
1.5 | 0.5125 | 0.00435 | -0.0606 | 117.8161
2 | 0.5816 | 0.00435 | -0.0612 | 133.7011
2.5 | 0.6499 | 0.00442 | -0.0616 | 147.0362
3 | 0.7178 | 0.00451 | -0.0618 | 159.1574
3.5 | 0.7856 | 0.00461 | -0.0618 | 170.4121
4 | 0.8412 | 0.00523 | -0.0596 | 160.8413
4.5 | 0.8709 | 0.00674 | -0.053 | 129.2136
5 | 0.9014 | 0.00791 | -0.0463 | 113.957
5.5 | 0.9218 | 0.00887 | -0.0376 | 103.9233
6 | 0.9312 | 0.01009 | -0.0274 | 92.2894
6.5 | 0.9428 | 0.01164 | -0.0187 | 80.9966
7 | 0.9877 | 0.01324 | -0.0169 | 74.5997
8 | 1.1334 | 0.01703 | -0.0232 | 66.5531
8.5 | 1.1707 | 0.01913 | -0.0197 | 61.1971
9 | 1.2059 | 0.02142 | -0.016 | 56.2979
9.5 | 1.2374 | 0.02402 | -0.012 | 51.5154
10 | 1.2619 | 0.02711 | -0.0075 | 46.5474
10.5 | 1.2804 | 0.03081 | -0.0031 | 41.5579
11 | 1.2841 | 0.0357 | 0.0016 | 35.9692
11.5 | 1.2758 | 0.04166 | 0.0061 | 30.6241
12 | 1.2579 | 0.04873 | 0.0097 | 25.8137
12.5 | 1.2286 | 0.05736 | 0.0119 | 21.4191
13 | 1.1953 | 0.06725 | 0.0119 | 17.774
13.5 | 1.1614 | 0.07818 | 0.0098 | 14.8555
14 | 1.1238 | 0.09049 | 0.0056 | 12.4191
14.5 | 1.0913 | 0.10307 | 0.0003 | 10.5879
15 | 1.06 | 0.11615 | -0.0058 | 9.1261
15.5 | 1.031 | 0.1296 | -0.0125 | 7.9552
16 | 1.0102 | 0.14248 | -0.0191 | 7.0901

## 73. Re 5M Mach 0.00 (1)
BIGFOIL.COM POLAR EXPORT
GA 40A314
GA 40A314 |  |  |  | Cl Max: | 1.4 | at alpha= | 12.5 | deg
JavaFoil+Calcfoil stall+Eppler ext transition |  |  |  | L/D Max: | 161.288 | at alpha= | 4.5 | deg
Re: | 5000000 |  |  | Cd Min: | 0.00448 | at alpha= | -1 | deg
Mach: | 0 |  |  | Cl=0 at alpha= | -2.35 | deg
|  |  |  | @ Cl=0.1, Cd= | 0.0061154
|  |  |  | @ Cl=0.4, Cd= | 0.0045471
|  |  |  | @ Cl=0.6, Cd= | 0.0046842
alpha (deg) | Cl | Cd | Cm | Cl/Cd
-15 | -0.555 | 0.09961 | -0.011 | -5.575
-14.5 | -0.566 | 0.09557 | -0.011 | -5.92
-14 | -0.576 | 0.08982 | -0.012 | -6.415
-13.5 | -0.584 | 0.08497 | -0.013 | -6.873
-13 | -0.589 | 0.08093 | -0.013 | -7.284
-12.5 | -0.593 | 0.07637 | -0.014 | -7.766
-12 | -0.594 | 0.07201 | -0.014 | -8.248
-11.5 | -0.592 | 0.06778 | -0.015 | -8.741
-11 | -0.629 | 0.037 | -0.023 | -17.01
-10.5 | -0.685 | 0.01352 | -0.028 | -50.687
-10 | -0.691 | 0.0105 | -0.03 | -65.786
-9.5 | -0.671 | 0.0096 | -0.031 | -69.898
-9 | -0.647 | 0.00912 | -0.032 | -70.884
-8.5 | -0.618 | 0.00878 | -0.033 | -70.366
-8 | -0.584 | 0.00839 | -0.034 | -69.668
-7.5 | -0.547 | 0.00855 | -0.035 | -64.011
-7 | -0.506 | 0.00796 | -0.036 | -63.532
-6.5 | -0.461 | 0.00798 | -0.037 | -57.694
-6 | -0.413 | 0.00768 | -0.038 | -53.711
-5.5 | -0.361 | 0.00734 | -0.039 | -49.239
-5 | -0.308 | 0.00725 | -0.04 | -42.483
-4.5 | -0.253 | 0.00682 | -0.041 | -37.074
-4 | -0.196 | 0.00685 | -0.042 | -28.565
-3.5 | -0.137 | 0.0067 | -0.043 | -20.525
-3 | -0.078 | 0.00644 | -0.044 | -12.142
-2.5 | -0.018 | 0.00634 | -0.045 | -2.894
-2 | 0.042 | 0.00622 | -0.046 | 6.75
-1.5 | 0.103 | 0.00611 | -0.047 | 16.778
-1 | 0.163 | 0.00448 | -0.048 | 36.492
-0.5 | 0.224 | 0.00457 | -0.049 | 49.089
0 | 0.287 | 0.00449 | -0.05 | 63.892
0.5 | 0.348 | 0.00453 | -0.051 | 76.901
1 | 0.409 | 0.00455 | -0.052 | 89.909
1.5 | 0.47 | 0.00466 | -0.053 | 100.94
2 | 0.531 | 0.00467 | -0.054 | 113.707
2.5 | 0.592 | 0.00467 | -0.055 | 126.828
3 | 0.654 | 0.00478 | -0.056 | 136.8
3.5 | 0.712 | 0.00495 | -0.057 | 144.011
4 | 0.772 | 0.00491 | -0.058 | 157.201
4.5 | 0.832 | 0.00516 | -0.06 | 161.288
5 | 0.89 | 0.0061 | -0.061 | 145.915
5.5 | 0.946 | 0.00736 | -0.062 | 128.614
6 | 1.002 | 0.00871 | -0.063 | 114.994
6.5 | 1.055 | 0.00994 | -0.064 | 106.165
7 | 1.107 | 0.01053 | -0.065 | 105.07
7.5 | 1.155 | 0.01116 | -0.066 | 103.496
8 | 1.202 | 0.01162 | -0.067 | 103.436
8.5 | 1.245 | 0.01202 | -0.068 | 103.545
9 | 1.285 | 0.01299 | -0.069 | 98.908
9.5 | 1.321 | 0.01356 | -0.07 | 97.409
10 | 1.326 | 0.01463 | -0.069 | 90.623
10.5 | 1.35 | 0.01561 | -0.07 | 86.475
11 | 1.369 | 0.01648 | -0.071 | 83.068
11.5 | 1.384 | 0.01751 | -0.072 | 79.031
12 | 1.394 | 0.01838 | -0.072 | 75.84
12.5 | 1.4 | 0.01945 | -0.073 | 71.964
13 | 1.4 | 0.02099 | -0.073 | 66.677
13.5 | 1.396 | 0.02246 | -0.074 | 62.147
14 | 1.388 | 0.02393 | -0.075 | 58.011
14.5 | 1.374 | 0.02569 | -0.075 | 53.497
15 | 1.346 | 0.02785 | -0.076 | 48.322
15.5 | 1.314 | 0.03025 | -0.076 | 43.425
16 | 1.279 | 0.03221 | -0.077 | 39.722
16.5 | 1.239 | 0.03551 | -0.077 | 34.889
17 | 1.198 | 0.03843 | -0.078 | 31.179
17.5 | 1.155 | 0.04167 | -0.078 | 27.721

## 74. Re 5M Mach 0.00 (2)
BIGFOIL.COM POLAR EXPORT
GA 40A314
GA 40A314 |  |  |  | Cl Max: | 1.6817 | at alpha= | 20 | deg
XFOIL ncrit=9 |  |  |  | L/D Max: | 154.052 | at alpha= | 3.5 | deg
Re: | 5000000 |  |  | Cd Min: | 0.06121 | at alpha= | 20 | deg
Mach: | 0 |  |  | Cl=0 at alpha= | -2.4599 | deg
|  |  |  | @ Cl=0.1, Cd= | 0.0059641
|  |  |  | @ Cl=0.4, Cd= | 0.0038586
|  |  |  | @ Cl=0.6, Cd= | 0.0040066
alpha (deg) | Cl | Cd | Cm | Cl/Cd
-19 | -1.2345 | 0.06109 | -0.0615 | -20.2079
-18.5 | -1.2749 | 0.04883 | -0.0687 | -26.1089
-18 | -1.3099 | 0.03915 | -0.0726 | -33.4585
-17.5 | -1.3165 | 0.03357 | -0.0735 | -39.2166
-17 | -1.3132 | 0.02943 | -0.0732 | -44.6211
-16.5 | -1.3165 | 0.02641 | -0.0691 | -49.8485
-16 | -1.2038 | 0.02277 | -0.0877 | -52.8678
-15.5 | -1.2034 | 0.02116 | -0.0814 | -56.8715
-14.5 | -1.172 | 0.0185 | -0.0716 | -63.3514
-14 | -1.1508 | 0.01751 | -0.0665 | -65.7224
-13.5 | -1.116 | 0.01659 | -0.0639 | -67.2694
-13 | -1.0788 | 0.01564 | -0.0615 | -68.977
-12.5 | -1.0365 | 0.01493 | -0.0599 | -69.424
-12 | -0.9987 | 0.01367 | -0.0575 | -73.0578
-11.5 | -0.9574 | 0.01261 | -0.0556 | -75.9239
-11 | -0.9104 | 0.01196 | -0.0546 | -76.1204
-10.5 | -0.8619 | 0.01142 | -0.0537 | -75.4729
-10 | -0.813 | 0.01083 | -0.0529 | -75.0693
-9.5 | -0.7626 | 0.01036 | -0.0523 | -73.61
-9 | -0.7118 | 0.00987 | -0.0518 | -72.1175
-8.5 | -0.66 | 0.00948 | -0.0514 | -69.6203
-8 | -0.6074 | 0.0091 | -0.0511 | -66.7473
-7.5 | -0.5562 | 0.00859 | -0.0505 | -64.7497
-7 | -0.503 | 0.00821 | -0.0503 | -61.2667
-6.5 | -0.4488 | 0.00795 | -0.0502 | -56.4528
-6 | -0.3945 | 0.00764 | -0.0502 | -51.6361
-5.5 | -0.3399 | 0.00737 | -0.0502 | -46.1194
-5 | -0.2845 | 0.00719 | -0.0504 | -39.5688
-4.5 | -0.2291 | 0.00693 | -0.0505 | -33.0592
-4 | -0.1732 | 0.00676 | -0.0507 | -25.6213
-3.5 | -0.1172 | 0.00662 | -0.051 | -17.7039
-3 | -0.0611 | 0.0064 | -0.0513 | -9.5469
-2.5 | -0.0045 | 0.00626 | -0.0516 | -0.71885
-2 | 0.0516 | 0.00611 | -0.0519 | 8.4452
-1.5 | 0.108 | 0.00594 | -0.0523 | 18.1818
-0.5 | 0.2114 | 0.00464 | -0.0516 | 45.5603
0 | 0.2625 | 0.00407 | -0.0511 | 64.4963
0.5 | 0.3185 | 0.00391 | -0.0514 | 81.4578
1 | 0.3754 | 0.00385 | -0.0518 | 97.5065
1.5 | 0.4327 | 0.00387 | -0.0524 | 111.8088
2 | 0.4897 | 0.00392 | -0.0529 | 124.9235
2.5 | 0.5469 | 0.00396 | -0.0534 | 138.1061
3 | 0.6039 | 0.00401 | -0.0539 | 150.5985
3.5 | 0.6578 | 0.00427 | -0.0539 | 154.0515
4 | 0.7031 | 0.00508 | -0.0524 | 138.4055
4.5 | 0.7465 | 0.00596 | -0.0506 | 125.2517
5 | 0.792 | 0.00663 | -0.0492 | 119.457
5.5 | 0.836 | 0.00732 | -0.0475 | 114.2077
6 | 0.8788 | 0.008 | -0.0455 | 109.85
6.5 | 0.9224 | 0.00856 | -0.0437 | 107.757
7 | 0.964 | 0.00908 | -0.0416 | 106.1674
7.5 | 1.0057 | 0.00945 | -0.0393 | 106.4233
8 | 1.059 | 0.00979 | -0.0397 | 108.1716
9 | 1.1753 | 0.01099 | -0.0433 | 106.9427
9.5 | 1.2049 | 0.01152 | -0.0389 | 104.592
10 | 1.2372 | 0.01226 | -0.0356 | 100.9135
10.5 | 1.2726 | 0.01307 | -0.0333 | 97.368
11 | 1.3064 | 0.01412 | -0.0311 | 92.5212
11.5 | 1.3422 | 0.01515 | -0.0294 | 88.5941
12 | 1.3744 | 0.01649 | -0.0276 | 83.3475
12.5 | 1.4049 | 0.01802 | -0.0259 | 77.9634
13 | 1.4364 | 0.01951 | -0.0244 | 73.6238
13.5 | 1.4664 | 0.02113 | -0.0228 | 69.399
14 | 1.4951 | 0.02287 | -0.0214 | 65.3739
14.5 | 1.521 | 0.02481 | -0.0198 | 61.3059
15 | 1.5436 | 0.02704 | -0.018 | 57.0858
15.5 | 1.5605 | 0.0297 | -0.016 | 52.5421
16 | 1.5809 | 0.03222 | -0.0145 | 49.0658
16.5 | 1.5963 | 0.03523 | -0.0129 | 45.3108
17 | 1.616 | 0.03799 | -0.0119 | 42.5375
17.5 | 1.6358 | 0.04076 | -0.0109 | 40.1325
18 | 1.6462 | 0.04454 | -0.0098 | 36.96
18.5 | 1.6583 | 0.04823 | -0.0091 | 34.3832
19 | 1.6698 | 0.05208 | -0.0085 | 32.0622
19.5 | 1.6768 | 0.05651 | -0.0081 | 29.6726
20 | 1.6817 | 0.06121 | -0.0079 | 27.4743

## 75. Re 5M Mach 0.10 (1)
BIGFOIL.COM POLAR EXPORT
GA 40A314
GA 40A314 |  |  |  | Cl Max: | 1.388 | at alpha= | 12.5 | deg
JavaFoil+Calcfoil stall+Eppler ext transition |  |  |  | L/D Max: | 162.15 | at alpha= | 4.5 | deg
Re: | 5000000 |  |  | Cd Min: | 0.00444 | at alpha= | 0 | deg
Mach: | 0.1 |  |  | Cl=0 at alpha= | -2.35 | deg
|  |  |  | @ Cl=0.1, Cd= | 0.0061459
|  |  |  | @ Cl=0.4, Cd= | 0.0045656
|  |  |  | @ Cl=0.6, Cd= | 0.0047248
alpha (deg) | Cl | Cd | Cm | Cl/Cd
-15 | -0.52 | 0.10051 | -0.011 | -5.17
-14.5 | -0.533 | 0.09622 | -0.011 | -5.542
-14 | -0.547 | 0.08999 | -0.012 | -6.074
-13.5 | -0.558 | 0.08555 | -0.013 | -6.518
-13 | -0.566 | 0.08138 | -0.013 | -6.958
-12.5 | -0.573 | 0.07697 | -0.014 | -7.441
-12 | -0.577 | 0.07263 | -0.014 | -7.94
-11.5 | -0.578 | 0.0688 | -0.015 | -8.393
-11 | -0.581 | 0.05982 | -0.017 | -9.708
-10.5 | -0.575 | 0.05626 | -0.018 | -10.225
-10 | -0.676 | 0.01131 | -0.03 | -59.766
-9.5 | -0.665 | 0.00963 | -0.031 | -68.981
-9 | -0.642 | 0.00918 | -0.032 | -69.951
-8.5 | -0.615 | 0.00884 | -0.033 | -69.548
-8 | -0.583 | 0.00846 | -0.034 | -68.929
-7.5 | -0.547 | 0.00895 | -0.035 | -61.066
-7 | -0.506 | 0.00794 | -0.036 | -63.731
-6.5 | -0.461 | 0.00794 | -0.037 | -58.096
-6 | -0.414 | 0.00775 | -0.038 | -53.38
-5.5 | -0.363 | 0.00741 | -0.039 | -48.927
-5 | -0.309 | 0.00708 | -0.04 | -43.665
-4.5 | -0.254 | 0.0069 | -0.041 | -36.774
-4 | -0.197 | 0.00691 | -0.042 | -28.467
-3.5 | -0.138 | 0.00664 | -0.043 | -20.815
-3 | -0.079 | 0.0065 | -0.044 | -12.097
-2.5 | -0.018 | 0.00641 | -0.045 | -2.876
-2 | 0.042 | 0.00626 | -0.046 | 6.732
-1.5 | 0.103 | 0.00614 | -0.047 | 16.784
-1 | 0.164 | 0.00445 | -0.048 | 36.941
-0.5 | 0.225 | 0.00456 | -0.049 | 49.413
0 | 0.288 | 0.00444 | -0.05 | 64.909
0.5 | 0.35 | 0.0045 | -0.051 | 77.705
1 | 0.411 | 0.00458 | -0.052 | 89.832
1.5 | 0.473 | 0.00466 | -0.054 | 101.378
2 | 0.534 | 0.00468 | -0.055 | 114.121
2.5 | 0.595 | 0.00472 | -0.056 | 126.101
3 | 0.657 | 0.00478 | -0.057 | 137.431
3.5 | 0.716 | 0.00491 | -0.058 | 145.936
4 | 0.776 | 0.00497 | -0.059 | 156.251
4.5 | 0.836 | 0.00515 | -0.06 | 162.15
5 | 0.894 | 0.00617 | -0.061 | 144.835
5.5 | 0.951 | 0.00744 | -0.062 | 127.803
6 | 1.006 | 0.00876 | -0.063 | 114.875
6.5 | 1.06 | 0.01001 | -0.064 | 105.881
7 | 1.111 | 0.01046 | -0.065 | 106.256
7.5 | 1.16 | 0.01138 | -0.066 | 101.967
8 | 1.206 | 0.0117 | -0.067 | 103.091
8.5 | 1.249 | 0.01212 | -0.068 | 103.021
9 | 1.288 | 0.01314 | -0.069 | 97.991
9.5 | 1.323 | 0.01373 | -0.07 | 96.31
10 | 1.326 | 0.01502 | -0.07 | 88.264
10.5 | 1.348 | 0.01584 | -0.07 | 85.106
11 | 1.365 | 0.01674 | -0.071 | 81.549
11.5 | 1.378 | 0.01782 | -0.072 | 77.357
12 | 1.386 | 0.01876 | -0.073 | 73.875
12.5 | 1.388 | 0.01993 | -0.073 | 69.645
13 | 1.386 | 0.02134 | -0.074 | 64.922
13.5 | 1.378 | 0.02293 | -0.074 | 60.085
14 | 1.366 | 0.02457 | -0.075 | 55.599
14.5 | 1.348 | 0.02643 | -0.076 | 51.01
15 | 1.314 | 0.02875 | -0.076 | 45.703
15.5 | 1.278 | 0.03086 | -0.077 | 41.403
16 | 1.237 | 0.03341 | -0.077 | 37.008
16.5 | 1.19 | 0.03729 | -0.077 | 31.899
17 | 1.143 | 0.04054 | -0.078 | 28.2
17.5 | 1.094 | 0.04447 | -0.078 | 24.602

## 76. Re 5M Mach 0.10 (2)
BIGFOIL.COM POLAR EXPORT
GA 40A314
GA 40A314 |  |  |  | Cl Max: | 1.6668 | at alpha= | 20 | deg
XFOIL ncrit=9 |  |  |  | L/D Max: | 154.65 | at alpha= | 3.5 | deg
Re: | 5000000 |  |  | Cd Min: | 0.06528 | at alpha= | 20 | deg
Mach: | 0.1 |  |  | Cl=0 at alpha= | -2.4602 | deg
|  |  |  | @ Cl=0.1, Cd= | 0.0059763
|  |  |  | @ Cl=0.4, Cd= | 0.0038677
|  |  |  | @ Cl=0.6, Cd= | 0.0040134
alpha (deg) | Cl | Cd | Cm | Cl/Cd
-18 | -1.1419 | 0.06389 | -0.0611 | -17.8729
-17.5 | -1.2077 | 0.04757 | -0.0715 | -25.3878
-17 | -1.2315 | 0.03915 | -0.075 | -31.4559
-16 | -1.1838 | 0.02721 | -0.0887 | -43.5061
-15.5 | -1.1672 | 0.02409 | -0.0887 | -48.4516
-15 | -1.1616 | 0.02195 | -0.0838 | -52.9203
-14.5 | -1.151 | 0.0202 | -0.0786 | -56.9802
-14 | -1.1357 | 0.01882 | -0.0729 | -60.3454
-13.5 | -1.112 | 0.01771 | -0.0681 | -62.7894
-13 | -1.0786 | 0.01652 | -0.065 | -65.2906
-12.5 | -1.0385 | 0.01564 | -0.0628 | -66.4003
-12 | -0.9971 | 0.01468 | -0.0608 | -67.9223
-11.5 | -0.9599 | 0.01322 | -0.0581 | -72.6097
-11 | -0.9153 | 0.01229 | -0.0565 | -74.4752
-10.5 | -0.8669 | 0.01168 | -0.0554 | -74.2209
-10 | -0.8179 | 0.01104 | -0.0544 | -74.0851
-9.5 | -0.7672 | 0.01055 | -0.0536 | -72.7204
-9 | -0.7163 | 0.01002 | -0.0529 | -71.487
-8.5 | -0.6641 | 0.00959 | -0.0524 | -69.2492
-8 | -0.6112 | 0.00919 | -0.052 | -66.5071
-7.5 | -0.5592 | 0.00871 | -0.0514 | -64.2021
-7 | -0.5061 | 0.00827 | -0.051 | -61.1971
-6.5 | -0.4517 | 0.00799 | -0.0508 | -56.5332
-6 | -0.3965 | 0.00772 | -0.0508 | -51.3601
-5.5 | -0.342 | 0.0074 | -0.0507 | -46.2162
-5 | -0.2862 | 0.0072 | -0.0508 | -39.75
-4.5 | -0.2304 | 0.00695 | -0.0509 | -33.1511
-4 | -0.1742 | 0.00677 | -0.0511 | -25.7312
-3.5 | -0.1177 | 0.00663 | -0.0514 | -17.7526
-3 | -0.0613 | 0.00641 | -0.0516 | -9.5632
-2.5 | -0.0045 | 0.00627 | -0.052 | -0.7177
-2 | 0.052 | 0.00612 | -0.0522 | 8.4967
-1.5 | 0.1088 | 0.00595 | -0.0526 | 18.2857
-1 | 0.1625 | 0.00543 | -0.0524 | 29.9263
-0.5 | 0.2128 | 0.00466 | -0.0519 | 45.6652
0 | 0.264 | 0.00408 | -0.0514 | 64.7059
0.5 | 0.3204 | 0.00391 | -0.0517 | 81.9437
1 | 0.3777 | 0.00386 | -0.0521 | 97.8497
1.5 | 0.4354 | 0.00388 | -0.0527 | 112.2165
2 | 0.4927 | 0.00392 | -0.0531 | 125.6888
2.5 | 0.5502 | 0.00397 | -0.0537 | 138.5894
3 | 0.6076 | 0.00402 | -0.0542 | 151.1443
3.5 | 0.6619 | 0.00428 | -0.0542 | 154.6495
4.5 | 0.7505 | 0.00599 | -0.0507 | 125.2922
5 | 0.7959 | 0.00667 | -0.0492 | 119.3253
5.5 | 0.8402 | 0.00736 | -0.0474 | 114.1576
6 | 0.8829 | 0.00804 | -0.0454 | 109.8134
6.5 | 0.9259 | 0.00863 | -0.0434 | 107.2885
7 | 0.9678 | 0.00914 | -0.0411 | 105.8862
7.5 | 1.009 | 0.00951 | -0.0387 | 106.0988
8 | 1.0645 | 0.00988 | -0.0395 | 107.7429
9 | 1.1749 | 0.0111 | -0.0415 | 105.8468
9.5 | 1.2064 | 0.01168 | -0.0375 | 103.2877
10 | 1.24 | 0.01247 | -0.0344 | 99.4387
10.5 | 1.2752 | 0.01337 | -0.0321 | 95.3777
11 | 1.3098 | 0.01445 | -0.03 | 90.6436
11.5 | 1.3455 | 0.01558 | -0.0283 | 86.3607
12 | 1.3769 | 0.01704 | -0.0264 | 80.804
12.5 | 1.407 | 0.01866 | -0.0245 | 75.4019
13 | 1.4391 | 0.02019 | -0.023 | 71.2779
13.5 | 1.4687 | 0.02189 | -0.0214 | 67.0946
14 | 1.4966 | 0.02375 | -0.0198 | 63.0147
14.5 | 1.5214 | 0.02584 | -0.018 | 58.8777
15 | 1.5421 | 0.02827 | -0.0161 | 54.549
15.5 | 1.557 | 0.03122 | -0.014 | 49.8719
16 | 1.5763 | 0.03394 | -0.0124 | 46.4437
16.5 | 1.5946 | 0.03684 | -0.011 | 43.2845
17 | 1.6137 | 0.03976 | -0.0099 | 40.586
17.5 | 1.6326 | 0.04277 | -0.009 | 38.1716
18 | 1.6412 | 0.04686 | -0.0079 | 35.0235
18.5 | 1.6512 | 0.0509 | -0.0071 | 32.4401
19 | 1.6608 | 0.05513 | -0.0066 | 30.1252
19.5 | 1.6647 | 0.06003 | -0.0062 | 27.7311
20 | 1.6668 | 0.06528 | -0.0062 | 25.5331

## 77. Re 5M Mach 0.25 (1)
BIGFOIL.COM POLAR EXPORT
GA 40A314
GA 40A314 |  |  |  | Cl Max: | 1.329 | at alpha= | 11 | deg
JavaFoil+Calcfoil stall+Eppler ext transition |  |  |  | L/D Max: | 163.977 | at alpha= | 4.5 | deg
Re: | 5000000 |  |  | Cd Min: | 0.00447 | at alpha= | 0 | deg
Mach: | 0.25 |  |  | Cl=0 at alpha= | -2.3468 | deg
|  |  |  | @ Cl=0.1, Cd= | 0.0061433
|  |  |  | @ Cl=0.4, Cd= | 0.0046248
|  |  |  | @ Cl=0.6, Cd= | 0.0047343
alpha (deg) | Cl | Cd | Cm | Cl/Cd
-13.5 | -0.313 | 0.08943 | -0.012 | -3.495
-13 | -0.354 | 0.0842 | -0.013 | -4.207
-12.5 | -0.391 | 0.07972 | -0.013 | -4.908
-12 | -0.423 | 0.07554 | -0.014 | -5.605
-11.5 | -0.45 | 0.07141 | -0.015 | -6.305
-11 | -0.472 | 0.06629 | -0.015 | -7.119
-10.5 | -0.486 | 0.06357 | -0.016 | -7.651
-10 | -0.495 | 0.05976 | -0.016 | -8.284
-9.5 | -0.498 | 0.05512 | -0.017 | -9.03
-9 | -0.498 | 0.04873 | -0.02 | -10.212
-8.5 | -0.589 | 0.00912 | -0.034 | -64.597
-8 | -0.568 | 0.00867 | -0.035 | -65.517
-7.5 | -0.539 | 0.00857 | -0.036 | -62.906
-7 | -0.505 | 0.00812 | -0.037 | -62.153
-6.5 | -0.464 | 0.00815 | -0.038 | -56.935
-6 | -0.418 | 0.00812 | -0.039 | -51.518
-5.5 | -0.369 | 0.00754 | -0.04 | -48.866
-5 | -0.315 | 0.00724 | -0.041 | -43.593
-4.5 | -0.259 | 0.00724 | -0.042 | -35.839
-4 | -0.201 | 0.00677 | -0.043 | -29.749
-3.5 | -0.142 | 0.00681 | -0.044 | -20.793
-3 | -0.081 | 0.00653 | -0.045 | -12.352
-2.5 | -0.019 | 0.00638 | -0.046 | -2.968
-2 | 0.043 | 0.00627 | -0.047 | 6.906
-1.5 | 0.106 | 0.00613 | -0.049 | 17.253
-1 | 0.169 | 0.00451 | -0.05 | 37.441
-0.5 | 0.231 | 0.00457 | -0.051 | 50.652
0 | 0.296 | 0.00447 | -0.052 | 66.316
0.5 | 0.359 | 0.00458 | -0.053 | 78.561
1 | 0.423 | 0.00465 | -0.054 | 90.947
1.5 | 0.486 | 0.00473 | -0.055 | 102.766
2 | 0.549 | 0.00471 | -0.056 | 116.49
2.5 | 0.612 | 0.00474 | -0.057 | 129.079
3 | 0.675 | 0.00483 | -0.058 | 139.773
3.5 | 0.736 | 0.00501 | -0.059 | 146.886
4 | 0.797 | 0.00507 | -0.06 | 157.343
4.5 | 0.858 | 0.00523 | -0.061 | 163.977
5 | 0.918 | 0.00679 | -0.063 | 135.184
5.5 | 0.976 | 0.0081 | -0.064 | 120.433
6 | 1.032 | 0.01042 | -0.065 | 99.009
6.5 | 1.085 | 0.01035 | -0.066 | 104.865
7 | 1.136 | 0.01094 | -0.067 | 103.866
7.5 | 1.184 | 0.01171 | -0.068 | 101.13
8 | 1.227 | 0.01226 | -0.069 | 100.088
8.5 | 1.266 | 0.01324 | -0.07 | 95.619
9 | 1.274 | 0.01427 | -0.07 | 89.318
9.5 | 1.298 | 0.01511 | -0.07 | 85.936
10 | 1.316 | 0.01603 | -0.071 | 82.128
10.5 | 1.326 | 0.01743 | -0.072 | 76.097
11 | 1.329 | 0.0186 | -0.073 | 71.468
11.5 | 1.325 | 0.01972 | -0.073 | 67.165
12 | 1.311 | 0.02099 | -0.074 | 62.473
12.5 | 1.289 | 0.0228 | -0.074 | 56.556
13 | 1.261 | 0.02439 | -0.075 | 51.69
13.5 | 1.223 | 0.02639 | -0.076 | 46.352
14 | 1.178 | 0.02884 | -0.076 | 40.838
14.5 | 1.121 | 0.0316 | -0.077 | 35.467
15 | 1.036 | 0.03671 | -0.076 | 28.233
15.5 | 0.94 | 0.04461 | -0.076 | 21.074
16 | 0.785 | 0.08961 | -0.063 | 8.758

## 78. Re 5M Mach 0.25 (2)
BIGFOIL.COM POLAR EXPORT
GA 40A314
GA 40A314 |  |  |  | Cl Max: | 1.5797 | at alpha= | 17.5 | deg
XFOIL ncrit=9 |  |  |  | L/D Max: | 158.06 | at alpha= | 3.5 | deg
Re: | 5000000 |  |  | Cd Min: | 0.17339 | at alpha= | -16.5 | deg
Mach: | 0.25 |  |  | Cl=0 at alpha= | -2.4659 | deg
|  |  |  | @ Cl=0.1, Cd= | 0.006039
|  |  |  | @ Cl=0.4, Cd= | 0.0039016
|  |  |  | @ Cl=0.6, Cd= | 0.0040416
alpha (deg) | Cl | Cd | Cm | Cl/Cd
-16.5 | -0.4259 | 0.17339 | -0.0303 | -2.4563
-16 | -0.4121 | 0.16622 | -0.0338 | -2.4792
-15.5 | -0.3983 | 0.15883 | -0.0375 | -2.5077
-15 | -0.3892 | 0.15075 | -0.0414 | -2.5818
-13.5 | -0.4884 | 0.09688 | -0.0658 | -5.0413
-13 | -0.6121 | 0.06113 | -0.0898 | -10.0131
-12.5 | -0.5678 | 0.06148 | -0.0891 | -9.2355
-12 | -0.7808 | 0.03496 | -0.0953 | -22.3341
-11.5 | -0.8917 | 0.02382 | -0.0803 | -37.4349
-10.5 | -0.8771 | 0.01492 | -0.0676 | -58.7869
-10 | -0.8363 | 0.01318 | -0.0644 | -63.4522
-9.5 | -0.7877 | 0.0121 | -0.0622 | -65.0992
-9 | -0.7377 | 0.01118 | -0.0602 | -65.9839
-8.5 | -0.6845 | 0.0105 | -0.0587 | -65.1905
-8 | -0.6308 | 0.0099 | -0.0574 | -63.7172
-7.5 | -0.5765 | 0.00931 | -0.0563 | -61.9227
-7 | -0.522 | 0.00876 | -0.0553 | -59.589
-6.5 | -0.4669 | 0.00826 | -0.0544 | -56.5254
-6 | -0.41 | 0.00791 | -0.0539 | -51.8331
-5.5 | -0.3531 | 0.00761 | -0.0535 | -46.3995
-5 | -0.2954 | 0.00731 | -0.0533 | -40.4104
-4.5 | -0.237 | 0.00712 | -0.0534 | -33.2865
-4 | -0.1796 | 0.00687 | -0.0532 | -26.1426
-3.5 | -0.1208 | 0.00668 | -0.0534 | -18.0838
-3 | -0.0625 | 0.00647 | -0.0535 | -9.66
-2.5 | -0.004 | 0.00632 | -0.0537 | -0.63291
-2 | 0.0546 | 0.00617 | -0.054 | 8.8493
-1.5 | 0.1135 | 0.006 | -0.0544 | 18.9167
-1 | 0.1692 | 0.00556 | -0.0542 | 30.4317
0 | 0.273 | 0.00412 | -0.0529 | 66.2621
0.5 | 0.3312 | 0.00394 | -0.0532 | 84.0609
1 | 0.3903 | 0.0039 | -0.0537 | 100.0769
1.5 | 0.4499 | 0.00391 | -0.0542 | 115.0639
2 | 0.5091 | 0.00396 | -0.0547 | 128.5606
2.5 | 0.5687 | 0.00401 | -0.0553 | 141.8204
3 | 0.6281 | 0.00407 | -0.0558 | 154.3243
3.5 | 0.6844 | 0.00433 | -0.0557 | 158.06
4 | 0.7298 | 0.00519 | -0.0537 | 140.6166
4.5 | 0.7727 | 0.00614 | -0.0513 | 125.8469
5.5 | 0.8616 | 0.00762 | -0.0469 | 113.0709
6 | 0.9039 | 0.00832 | -0.0443 | 108.6418
6.5 | 0.9445 | 0.00898 | -0.0413 | 105.1782
7 | 0.9844 | 0.00951 | -0.0381 | 103.5121
7.5 | 1.0178 | 0.00987 | -0.0333 | 103.1206
8 | 1.0947 | 0.01046 | -0.0383 | 104.6558
8.5 | 1.148 | 0.01113 | -0.0381 | 103.1447
9 | 1.1824 | 0.0119 | -0.0344 | 99.3613
9.5 | 1.2178 | 0.01289 | -0.0314 | 94.4763
10 | 1.2543 | 0.01403 | -0.0289 | 89.4013
10.5 | 1.2905 | 0.01532 | -0.0266 | 84.2363
11 | 1.326 | 0.01677 | -0.0245 | 79.0698
11.5 | 1.3599 | 0.01838 | -0.0224 | 73.988
12 | 1.3875 | 0.02047 | -0.0198 | 67.7821
12.5 | 1.4196 | 0.02228 | -0.0178 | 63.7163
13 | 1.4484 | 0.02437 | -0.0156 | 59.4337
13.5 | 1.4737 | 0.02673 | -0.0133 | 55.1328
14 | 1.4959 | 0.02936 | -0.0109 | 50.9503
14.5 | 1.5145 | 0.03239 | -0.0086 | 46.7583
15 | 1.5244 | 0.03624 | -0.006 | 42.064
15.5 | 1.5386 | 0.03996 | -0.0041 | 38.5035
16 | 1.5566 | 0.04348 | -0.0026 | 35.8004
16.5 | 1.5665 | 0.04786 | -0.0012 | 32.7309
17 | 1.5741 | 0.05259 | 0 | 29.9315
17.5 | 1.5797 | 0.05776 | 0.0008 | 27.3494
18 | 1.5707 | 0.06458 | 0.0012 | 24.3218
18.5 | 1.5672 | 0.07117 | 0.001 | 22.0205
19 | 1.555 | 0.07892 | 0.0001 | 19.7035
19.5 | 1.5356 | 0.08793 | -0.0016 | 17.4639
20 | 1.5029 | 0.09895 | -0.0047 | 15.1885

## 79. Re 5M Mach 0.50 (1)
BIGFOIL.COM POLAR EXPORT
GA 40A314
GA 40A314 |  |  |  | Cl Max: | 1.253 | at alpha= | 20 | deg
JavaFoil+Calcfoil stall+Eppler ext transition |  |  |  | L/D Max: | 154.762 | at alpha= | 4 | deg
Re: | 5000000 |  |  | Cd Min: | 0.00462 | at alpha= | 0 | deg
Mach: | 0.5 |  |  | Cl=0 at alpha= | -2.3478 | deg
|  |  |  | @ Cl=0.1, Cd= | 0.006466
|  |  |  | @ Cl=0.4, Cd= | 0.0048046
|  |  |  | @ Cl=0.6, Cd= | 0.00498
alpha (deg) | Cl | Cd | Cm | Cl/Cd
-20 | -0.977 | 0.16066 | -0.008 | -6.081
-19.5 | -0.95 | 0.15708 | -0.009 | -6.049
-19 | -0.926 | 0.15576 | -0.01 | -5.943
-18.5 | -0.899 | 0.14671 | -0.01 | -6.129
-18 | -0.872 | 0.14193 | -0.011 | -6.14
-17.5 | -0.843 | 0.136 | -0.011 | -6.201
-17 | -0.815 | 0.13342 | -0.011 | -6.107
-16.5 | -0.786 | 0.12655 | -0.011 | -6.214
-16 | -0.759 | 0.12215 | -0.012 | -6.214
-15.5 | -0.732 | 0.1177 | -0.012 | -6.217
-15 | -0.704 | 0.11428 | -0.013 | -6.164
-14.5 | -0.677 | 0.10944 | -0.013 | -6.186
-14 | -0.65 | 0.1065 | -0.014 | -6.1
-13.5 | -0.623 | 0.10275 | -0.015 | -6.062
-13 | -0.595 | 0.09434 | -0.015 | -6.308
-12.5 | -0.566 | 0.08912 | -0.015 | -6.356
-12 | -0.539 | 0.08255 | -0.015 | -6.533
-11.5 | -0.512 | 0.07528 | -0.016 | -6.801
-11 | -0.485 | 0.06992 | -0.017 | -6.93
-10.5 | -0.457 | 0.06483 | -0.018 | -7.056
-10 | -0.43 | 0.05963 | -0.019 | -7.211
-9.5 | -0.402 | 0.05645 | -0.019 | -7.123
-9 | -0.372 | 0.0603 | -0.017 | -6.171
-8.5 | -0.345 | 0.05297 | -0.019 | -6.511
-8 | -0.319 | 0.04768 | -0.021 | -6.686
-7.5 | -0.356 | 0.00919 | -0.04 | -38.709
-7 | -0.263 | 0.04228 | -0.023 | -6.216
-6.5 | -0.234 | 0.04178 | -0.022 | -5.595
-6 | -0.206 | 0.03931 | -0.023 | -5.241
-5.5 | -0.348 | 0.00814 | -0.045 | -42.761
-5 | -0.325 | 0.00773 | -0.046 | -42.118
-4.5 | -0.278 | 0.0077 | -0.047 | -36.09
-4 | -0.22 | 0.00725 | -0.048 | -30.311
-3.5 | -0.156 | 0.00707 | -0.049 | -22.09
-3 | -0.09 | 0.00697 | -0.051 | -12.853
-2.5 | -0.021 | 0.00679 | -0.052 | -3.109
-2 | 0.048 | 0.00657 | -0.053 | 7.357
-1.5 | 0.118 | 0.00643 | -0.054 | 18.385
-1 | 0.189 | 0.00628 | -0.055 | 30.03
-0.5 | 0.259 | 0.00479 | -0.057 | 53.963
0 | 0.331 | 0.00462 | -0.058 | 71.645
0.5 | 0.402 | 0.00481 | -0.059 | 83.552
1 | 0.472 | 0.00488 | -0.06 | 96.897
1.5 | 0.543 | 0.00498 | -0.061 | 109.121
2 | 0.614 | 0.00498 | -0.063 | 123.19
2.5 | 0.684 | 0.00505 | -0.064 | 135.449
3 | 0.755 | 0.00517 | -0.065 | 146.075
3.5 | 0.821 | 0.00547 | -0.066 | 150.13
4 | 0.89 | 0.00575 | -0.068 | 154.762
4.5 | 0.957 | 0.00661 | -0.069 | 144.84
5 | 1.021 | 0.00841 | -0.07 | 121.402
5.5 | 1.081 | 0.0118 | -0.071 | 91.566
6 | 1.122 | 0.01255 | -0.071 | 89.398
6.5 | 1.155 | 0.01402 | -0.072 | 82.411
7 | 1.186 | 0.01497 | -0.073 | 79.2
7.5 | 1.195 | 0.01611 | -0.074 | 74.213
8 | 1.166 | 0.01767 | -0.074 | 66.001
8.5 | 1.003 | 0.01899 | -0.075 | 52.799
9 | 0.761 | 0.02098 | -0.076 | 36.283
9.5 | 0.792 | 0.02242 | -0.077 | 35.337
10 | 0.823 | 0.02348 | -0.078 | 35.07
10.5 | 0.847 | 0.02748 | -0.078 | 30.811
11 | 0.748 | 0.08334 | -0.04 | 8.975
11.5 | 0.775 | 0.08644 | -0.04 | 8.971
12 | 0.803 | 0.0883 | -0.041 | 9.092
12.5 | 0.836 | 0.09224 | -0.048 | 9.06
13 | 0.867 | 0.09823 | -0.052 | 8.826
13.5 | 0.89 | 0.10395 | -0.049 | 8.562
14 | 0.918 | 0.10799 | -0.05 | 8.499
14.5 | 0.949 | 0.112 | -0.053 | 8.475
15 | 0.982 | 0.11491 | -0.057 | 8.545
15.5 | 1.016 | 0.11687 | -0.061 | 8.696
16 | 1.047 | 0.12199 | -0.063 | 8.581
16.5 | 1.066 | 0.13761 | -0.06 | 7.745
17 | 1.086 | 0.13479 | -0.057 | 8.06
17.5 | 1.118 | 0.13657 | -0.06 | 8.184
18 | 1.147 | 0.14202 | -0.062 | 8.078
18.5 | 1.187 | 0.14055 | -0.068 | 8.445
19 | 1.227 | 0.13806 | -0.072 | 8.886
19.5 | 1.248 | 0.15152 | -0.071 | 8.237
20 | 1.253 | 0.16085 | -0.064 | 7.792

## 80. Re 5M Mach 0.50 (2)
BIGFOIL.COM POLAR EXPORT
GA 40A314
GA 40A314 |  |  |  | Cl Max: | 1.3075 | at alpha= | 11 | deg
XFOIL ncrit=9 |  |  |  | L/D Max: | 173.444 | at alpha= | 3.5 | deg
Re: | 5000000 |  |  | Cd Min: | 0.25407 | at alpha= | -20 | deg
Mach: | 0.5 |  |  | Cl=0 at alpha= | -2.4992 | deg
|  |  |  | @ Cl=0.1, Cd= | 0.0063152
|  |  |  | @ Cl=0.4, Cd= | 0.0041275
|  |  |  | @ Cl=0.6, Cd= | 0.0041667
alpha (deg) | Cl | Cd | Cm | Cl/Cd
-20 | -0.6548 | 0.25407 | 0.0297 | -2.5772
-19.5 | -0.6329 | 0.24578 | 0.0246 | -2.5751
-18.5 | -0.5136 | 0.21808 | -0.0123 | -2.3551
-18 | -0.4974 | 0.21093 | -0.0156 | -2.3581
-17.5 | -0.4759 | 0.20449 | -0.0196 | -2.3273
-17 | -0.3803 | 0.17517 | -0.0018 | -2.171
-16.5 | -0.3638 | 0.16824 | -0.0069 | -2.1624
-16 | -0.3468 | 0.16168 | -0.0118 | -2.145
-15.5 | -0.3302 | 0.15529 | -0.0167 | -2.1263
-15 | -0.314 | 0.14896 | -0.0216 | -2.1079
-14.5 | -0.3617 | 0.15736 | -0.0448 | -2.2986
-14 | -0.3453 | 0.14936 | -0.0489 | -2.3119
-13.5 | -0.3313 | 0.14077 | -0.0532 | -2.3535
-13 | -0.319 | 0.13192 | -0.0575 | -2.4181
-12.5 | -0.3028 | 0.1247 | -0.0615 | -2.4282
-11.5 | -0.2857 | 0.10722 | -0.0702 | -2.6646
-11 | -0.2773 | 0.0991 | -0.0743 | -2.7982
-10.5 | -0.2728 | 0.09059 | -0.0787 | -3.0114
-10 | -0.2686 | 0.0824 | -0.0831 | -3.2597
-9.5 | -0.2763 | 0.07253 | -0.0884 | -3.8095
-9 | -0.2914 | 0.0611 | -0.0959 | -4.7692
-8.5 | -0.3142 | 0.0492 | -0.1055 | -6.3862
-8 | -0.3492 | 0.04153 | -0.107 | -8.4084
-7.5 | -0.3872 | 0.03633 | -0.1005 | -10.6579
-7 | -0.4112 | 0.03031 | -0.0929 | -13.5665
-6.5 | -0.4198 | 0.02323 | -0.0854 | -18.0715
-6 | -0.414 | 0.01525 | -0.0777 | -27.1475
-5.5 | -0.3781 | 0.01045 | -0.0722 | -36.1818
-5 | -0.3276 | 0.00863 | -0.0679 | -37.9606
-4.5 | -0.2662 | 0.00781 | -0.0654 | -34.0845
-4 | -0.2 | 0.00742 | -0.064 | -26.9542
-3.5 | -0.1343 | 0.00707 | -0.063 | -18.9958
-3 | -0.0667 | 0.00682 | -0.0625 | -9.7801
-2.5 | -0.0001 | 0.00656 | -0.0622 | -0.015244
-2 | 0.0669 | 0.00639 | -0.0621 | 10.4695
-1.5 | 0.1333 | 0.00624 | -0.0621 | 21.3622
-1 | 0.2 | 0.00603 | -0.0623 | 33.1675
-0.5 | 0.2567 | 0.00509 | -0.0611 | 50.4322
0 | 0.3132 | 0.00427 | -0.0598 | 73.3489
0.5 | 0.3788 | 0.00414 | -0.06 | 91.4976
1 | 0.4467 | 0.0041 | -0.0605 | 108.9512
1.5 | 0.5156 | 0.00409 | -0.0612 | 126.0636
2 | 0.5838 | 0.00415 | -0.0616 | 140.6747
2.5 | 0.6518 | 0.00422 | -0.062 | 154.455
3 | 0.72 | 0.00432 | -0.0623 | 166.6667
3.5 | 0.7857 | 0.00453 | -0.0619 | 173.4437
4 | 0.8303 | 0.0056 | -0.0579 | 148.2679
4.5 | 0.8638 | 0.0069 | -0.0519 | 125.1884
5 | 0.8993 | 0.00789 | -0.046 | 113.9797
5.5 | 0.9226 | 0.00877 | -0.0377 | 105.1995
6 | 0.9377 | 0.00984 | -0.0283 | 95.2947
6.5 | 0.9523 | 0.0113 | -0.02 | 84.2743
7 | 0.9776 | 0.01266 | -0.0136 | 77.2196
7.5 | 1.0786 | 0.01415 | -0.0219 | 76.2261
8 | 1.1532 | 0.01608 | -0.0251 | 71.7164
8.5 | 1.1933 | 0.01803 | -0.0217 | 66.1841
9 | 1.2297 | 0.02027 | -0.0179 | 60.666
9.5 | 1.2635 | 0.02272 | -0.0139 | 55.6118
10 | 1.287 | 0.02587 | -0.0092 | 49.7487
10.5 | 1.3058 | 0.02948 | -0.0045 | 44.2944
11 | 1.3075 | 0.03444 | 0.0004 | 37.9646
11.5 | 1.2962 | 0.04055 | 0.0052 | 31.9655
12 | 1.2767 | 0.04766 | 0.009 | 26.7877
12.5 | 1.2492 | 0.05609 | 0.0113 | 22.2713
13 | 1.2167 | 0.06584 | 0.0114 | 18.4796
13.5 | 1.1841 | 0.07656 | 0.0096 | 15.4663
14 | 1.1472 | 0.08873 | 0.0056 | 12.9291
14.5 | 1.1152 | 0.10115 | 0.0004 | 11.0252
15 | 1.0835 | 0.11429 | -0.0058 | 9.4803
15.5 | 1.0546 | 0.1275 | -0.0123 | 8.2714
16 | 1.0257 | 0.14109 | -0.019 | 7.2698

## 81. Re 6M Mach 0.00 (1)
BIGFOIL.COM POLAR EXPORT
GA 40A314
GA 40A314 |  |  |  | Cl Max: | 1.403 | at alpha= | 13 | deg
JavaFoil+Calcfoil stall+Eppler ext transition |  |  |  | L/D Max: | 155.693 | at alpha= | 4 | deg
Re: | 6000000 |  |  | Cd Min: | 0.00437 | at alpha= | 0 | deg
Mach: | 0 |  |  | Cl=0 at alpha= | -2.35 | deg
|  |  |  | @ Cl=0.1, Cd= | 0.0059084
|  |  |  | @ Cl=0.4, Cd= | 0.0045397
|  |  |  | @ Cl=0.6, Cd= | 0.0046864
alpha (deg) | Cl | Cd | Cm | Cl/Cd
-16 | -0.53 | 0.10825 | -0.01 | -4.897
-15.5 | -0.543 | 0.10435 | -0.011 | -5.205
-15 | -0.556 | 0.09839 | -0.011 | -5.649
-14.5 | -0.566 | 0.0944 | -0.012 | -6.001
-14 | -0.577 | 0.08866 | -0.012 | -6.505
-13.5 | -0.585 | 0.08385 | -0.013 | -6.971
-13 | -0.59 | 0.07985 | -0.013 | -7.391
-12.5 | -0.594 | 0.07563 | -0.014 | -7.851
-12 | -0.596 | 0.07071 | -0.015 | -8.422
-11.5 | -0.596 | 0.06473 | -0.016 | -9.202
-11 | -0.704 | 0.01218 | -0.027 | -57.771
-10.5 | -0.701 | 0.01122 | -0.029 | -62.47
-10 | -0.691 | 0.00977 | -0.03 | -70.684
-9.5 | -0.671 | 0.00927 | -0.031 | -72.364
-9 | -0.647 | 0.00883 | -0.032 | -73.242
-8.5 | -0.618 | 0.00853 | -0.033 | -72.386
-8 | -0.585 | 0.00863 | -0.034 | -67.706
-7.5 | -0.547 | 0.00821 | -0.035 | -66.643
-7 | -0.506 | 0.00794 | -0.036 | -63.702
-6.5 | -0.461 | 0.00774 | -0.037 | -59.487
-6 | -0.413 | 0.00715 | -0.038 | -57.657
-5.5 | -0.362 | 0.00716 | -0.039 | -50.499
-5 | -0.308 | 0.00704 | -0.04 | -43.765
-4.5 | -0.253 | 0.00667 | -0.041 | -37.895
-4 | -0.196 | 0.00669 | -0.042 | -29.243
-3.5 | -0.137 | 0.00648 | -0.043 | -21.226
-3 | -0.078 | 0.00627 | -0.044 | -12.479
-2.5 | -0.018 | 0.00615 | -0.045 | -2.988
-2 | 0.042 | 0.00607 | -0.046 | 6.915
-1.5 | 0.103 | 0.0059 | -0.047 | 17.389
-1 | 0.163 | 0.00438 | -0.048 | 37.338
-0.5 | 0.224 | 0.00443 | -0.049 | 50.645
0 | 0.287 | 0.00437 | -0.05 | 65.703
0.5 | 0.348 | 0.00448 | -0.051 | 77.611
1 | 0.409 | 0.00455 | -0.052 | 89.881
1.5 | 0.47 | 0.00457 | -0.053 | 103.004
2 | 0.531 | 0.00459 | -0.054 | 115.69
2.5 | 0.592 | 0.00468 | -0.055 | 126.571
3 | 0.654 | 0.00473 | -0.056 | 138.254
3.5 | 0.712 | 0.00498 | -0.057 | 143.086
4 | 0.772 | 0.00496 | -0.058 | 155.693
4.5 | 0.832 | 0.00577 | -0.06 | 144.197
5 | 0.89 | 0.00674 | -0.061 | 131.982
5.5 | 0.946 | 0.00775 | -0.062 | 122.179
6 | 1.002 | 0.00869 | -0.063 | 115.3
6.5 | 1.055 | 0.00964 | -0.064 | 109.4
7 | 1.107 | 0.01023 | -0.065 | 108.123
7.5 | 1.155 | 0.01082 | -0.066 | 106.835
8 | 1.202 | 0.01126 | -0.067 | 106.706
8.5 | 1.245 | 0.01166 | -0.068 | 106.776
9 | 1.285 | 0.01284 | -0.069 | 100.052
9.5 | 1.321 | 0.01316 | -0.07 | 100.356
10 | 1.353 | 0.01377 | -0.071 | 98.242
10.5 | 1.353 | 0.01487 | -0.07 | 90.986
11 | 1.372 | 0.01605 | -0.071 | 85.447
11.5 | 1.387 | 0.01669 | -0.072 | 83.108
12 | 1.397 | 0.01768 | -0.072 | 79.012
12.5 | 1.402 | 0.01881 | -0.073 | 74.547
13 | 1.403 | 0.02012 | -0.074 | 69.726
13.5 | 1.399 | 0.02151 | -0.074 | 65.034
14 | 1.391 | 0.02297 | -0.075 | 60.545
14.5 | 1.377 | 0.02464 | -0.075 | 55.883
15 | 1.349 | 0.02667 | -0.076 | 50.567
15.5 | 1.316 | 0.02898 | -0.076 | 45.415
16 | 1.282 | 0.03082 | -0.077 | 41.594
16.5 | 1.242 | 0.03403 | -0.077 | 36.489
17 | 1.202 | 0.03652 | -0.078 | 32.903
17.5 | 1.159 | 0.03972 | -0.078 | 29.169
18 | 1.114 | 0.04358 | -0.079 | 25.556

## 82. Re 6M Mach 0.00 (2)
BIGFOIL.COM POLAR EXPORT
GA 40A314
GA 40A314 |  |  |  | Cl Max: | 1.7128 | at alpha= | 20 | deg
XFOIL ncrit=9 |  |  |  | L/D Max: | 154.235 | at alpha= | 3 | deg
Re: | 6000000 |  |  | Cd Min: | 0.06562 | at alpha= | -20 | deg
Mach: | 0 |  |  | Cl=0 at alpha= | -2.4542 | deg
|  |  |  | @ Cl=0.1, Cd= | 0.0057734
|  |  |  | @ Cl=0.4, Cd= | 0.00375
|  |  |  | @ Cl=0.6, Cd= | 0.0039143
alpha (deg) | Cl | Cd | Cm | Cl/Cd
-20 | -1.2996 | 0.06562 | -0.0587 | -19.8049
-19.5 | -1.3637 | 0.04983 | -0.068 | -27.367
-19 | -1.3792 | 0.04234 | -0.0712 | -32.5744
-18.5 | -1.3833 | 0.03677 | -0.0727 | -37.6203
-18 | -1.3901 | 0.03142 | -0.0731 | -44.2425
-17.5 | -1.384 | 0.0277 | -0.0724 | -49.9639
-17 | -1.3602 | 0.02475 | -0.0731 | -54.9576
-16.5 | -1.2749 | 0.02181 | -0.0852 | -58.4548
-16 | -1.2595 | 0.02039 | -0.0814 | -61.7705
-15.5 | -1.2453 | 0.019 | -0.0766 | -65.5421
-15 | -1.2273 | 0.01784 | -0.0717 | -68.7948
-14.5 | -1.2068 | 0.01688 | -0.0665 | -71.4929
-14 | -1.1739 | 0.01598 | -0.0634 | -73.4606
-13.5 | -1.1355 | 0.01517 | -0.0612 | -74.8517
-13 | -1.095 | 0.01437 | -0.0592 | -76.2004
-12.5 | -1.0505 | 0.01375 | -0.0579 | -76.4
-11.5 | -0.9586 | 0.0125 | -0.0555 | -76.688
-11 | -0.9165 | 0.01141 | -0.0537 | -80.3243
-10.5 | -0.8678 | 0.01083 | -0.0528 | -80.1293
-10 | -0.8185 | 0.0103 | -0.0521 | -79.466
-9.5 | -0.7675 | 0.00984 | -0.0515 | -77.998
-9 | -0.7164 | 0.0094 | -0.051 | -76.2128
-8.5 | -0.6641 | 0.00901 | -0.0507 | -73.707
-8 | -0.6113 | 0.00866 | -0.0504 | -70.5889
-7.5 | -0.5578 | 0.00832 | -0.0503 | -67.0433
-7 | -0.5052 | 0.00791 | -0.0499 | -63.8685
-6.5 | -0.4509 | 0.00762 | -0.0499 | -59.1732
-6 | -0.3961 | 0.00738 | -0.0499 | -53.6721
-5.5 | -0.3415 | 0.00711 | -0.0499 | -48.0309
-5 | -0.2858 | 0.0069 | -0.0502 | -41.4203
-4.5 | -0.2302 | 0.0067 | -0.0503 | -34.3582
-4 | -0.1743 | 0.00652 | -0.0506 | -26.7331
-3.5 | -0.1178 | 0.00636 | -0.0509 | -18.522
-3 | -0.0616 | 0.00618 | -0.0512 | -9.9676
-2.5 | -0.0052 | 0.00606 | -0.0516 | -0.85809
-2 | 0.0516 | 0.00591 | -0.052 | 8.731
-1.5 | 0.1083 | 0.00575 | -0.0524 | 18.8348
-1 | 0.1627 | 0.00538 | -0.0524 | 30.2416
0 | 0.2643 | 0.00399 | -0.0514 | 66.2406
0.5 | 0.3199 | 0.0038 | -0.0516 | 84.1842
1 | 0.3764 | 0.00375 | -0.052 | 100.3733
1.5 | 0.4337 | 0.00375 | -0.0526 | 115.6533
2 | 0.491 | 0.00377 | -0.0531 | 130.2387
2.5 | 0.5479 | 0.00385 | -0.0536 | 142.3117
3 | 0.6046 | 0.00392 | -0.0541 | 154.2347
3.5 | 0.6536 | 0.00449 | -0.0532 | 145.5679
4 | 0.6982 | 0.00535 | -0.0516 | 130.5047
4.5 | 0.7442 | 0.00605 | -0.0502 | 123.0083
5 | 0.7908 | 0.00667 | -0.049 | 118.5607
5.5 | 0.8369 | 0.00725 | -0.0477 | 115.4345
6 | 0.8809 | 0.00788 | -0.0459 | 111.7893
6.5 | 0.9255 | 0.00841 | -0.0443 | 110.0476
7 | 0.9695 | 0.00888 | -0.0426 | 109.1779
8 | 1.054 | 0.00955 | -0.0383 | 110.3665
8.5 | 1.1294 | 0.01001 | -0.0438 | 112.8272
9 | 1.1866 | 0.01061 | -0.0454 | 111.8379
9.5 | 1.2192 | 0.01115 | -0.0416 | 109.3453
10 | 1.251 | 0.01179 | -0.0379 | 106.1069
10.5 | 1.2851 | 0.01259 | -0.0352 | 102.0731
11 | 1.3213 | 0.01344 | -0.0332 | 98.311
11.5 | 1.3567 | 0.01445 | -0.0314 | 93.8893
12 | 1.3874 | 0.01583 | -0.0293 | 87.6437
12.5 | 1.4218 | 0.01706 | -0.0278 | 83.3411
13 | 1.4545 | 0.01843 | -0.0263 | 78.9202
13.5 | 1.4852 | 0.01998 | -0.0248 | 74.3343
14 | 1.5132 | 0.02172 | -0.0232 | 69.6685
14.5 | 1.5387 | 0.02367 | -0.0215 | 65.0063
15 | 1.5587 | 0.02606 | -0.0194 | 59.812
15.5 | 1.5809 | 0.02829 | -0.0177 | 55.8819
16 | 1.604 | 0.03053 | -0.0163 | 52.5385
16.5 | 1.6236 | 0.03311 | -0.0149 | 49.0365
17 | 1.6432 | 0.03578 | -0.0137 | 45.9251
17.5 | 1.6629 | 0.03853 | -0.0126 | 43.1586
18 | 1.6753 | 0.042 | -0.0114 | 39.8881
18.5 | 1.6886 | 0.04552 | -0.0105 | 37.0958
19 | 1.6997 | 0.04929 | -0.0098 | 34.4837
19.5 | 1.7073 | 0.05354 | -0.0092 | 31.8883
20 | 1.7128 | 0.05811 | -0.0088 | 29.4751

## 83. Re 6M Mach 0.10 (1)
BIGFOIL.COM POLAR EXPORT
GA 40A314
GA 40A314 |  |  |  | Cl Max: | 1.391 | at alpha= | 12.5 | deg
JavaFoil+Calcfoil stall+Eppler ext transition |  |  |  | L/D Max: | 156.152 | at alpha= | 4 | deg
Re: | 6000000 |  |  | Cd Min: | 0.00439 | at alpha= | 0 | deg
Mach: | 0.1 |  |  | Cl=0 at alpha= | -2.35 | deg
|  |  |  | @ Cl=0.1, Cd= | 0.0059474
|  |  |  | @ Cl=0.4, Cd= | 0.0045264
|  |  |  | @ Cl=0.6, Cd= | 0.0046489
alpha (deg) | Cl | Cd | Cm | Cl/Cd
-15.5 | -0.505 | 0.10389 | -0.011 | -4.857
-15 | -0.52 | 0.09884 | -0.011 | -5.262
-14.5 | -0.534 | 0.09486 | -0.012 | -5.627
-14 | -0.547 | 0.08898 | -0.012 | -6.148
-13.5 | -0.558 | 0.08442 | -0.013 | -6.612
-13 | -0.567 | 0.08028 | -0.013 | -7.062
-12.5 | -0.573 | 0.07617 | -0.014 | -7.528
-12 | -0.577 | 0.07194 | -0.014 | -8.026
-11.5 | -0.579 | 0.06663 | -0.016 | -8.693
-11 | -0.678 | 0.01438 | -0.027 | -47.134
-10.5 | -0.682 | 0.01216 | -0.028 | -56.096
-10 | -0.682 | 0.00983 | -0.03 | -69.404
-9.5 | -0.665 | 0.00938 | -0.031 | -70.899
-9 | -0.642 | 0.00889 | -0.032 | -72.22
-8.5 | -0.615 | 0.00852 | -0.033 | -72.19
-8 | -0.583 | 0.00872 | -0.034 | -66.864
-7.5 | -0.547 | 0.00834 | -0.035 | -65.571
-7 | -0.506 | 0.00801 | -0.036 | -63.166
-6.5 | -0.462 | 0.00772 | -0.037 | -59.798
-6 | -0.414 | 0.00712 | -0.038 | -58.104
-5.5 | -0.363 | 0.00722 | -0.039 | -50.245
-5 | -0.309 | 0.00687 | -0.04 | -45.002
-4.5 | -0.254 | 0.0067 | -0.041 | -37.884
-4 | -0.197 | 0.00673 | -0.042 | -29.227
-3.5 | -0.138 | 0.00643 | -0.043 | -21.475
-3 | -0.079 | 0.00634 | -0.044 | -12.394
-2.5 | -0.018 | 0.00619 | -0.045 | -2.979
-2 | 0.042 | 0.00609 | -0.046 | 6.92
-1.5 | 0.103 | 0.00594 | -0.047 | 17.349
-1 | 0.164 | 0.00442 | -0.048 | 37.134
-0.5 | 0.225 | 0.00445 | -0.049 | 50.607
0 | 0.288 | 0.00439 | -0.05 | 65.652
0.5 | 0.35 | 0.00451 | -0.051 | 77.542
1 | 0.411 | 0.00453 | -0.052 | 90.808
1.5 | 0.473 | 0.00459 | -0.054 | 102.925
2 | 0.534 | 0.00464 | -0.055 | 115.086
2.5 | 0.595 | 0.00464 | -0.056 | 128.43
3 | 0.657 | 0.00475 | -0.057 | 138.13
3.5 | 0.716 | 0.00498 | -0.058 | 143.69
4 | 0.776 | 0.00497 | -0.059 | 156.152
4.5 | 0.836 | 0.00584 | -0.06 | 143.177
5 | 0.894 | 0.00683 | -0.061 | 130.926
5.5 | 0.951 | 0.00782 | -0.062 | 121.599
6 | 1.006 | 0.00877 | -0.063 | 114.798
6.5 | 1.06 | 0.00971 | -0.064 | 109.125
7 | 1.111 | 0.01017 | -0.065 | 109.234
7.5 | 1.16 | 0.01107 | -0.066 | 104.812
8 | 1.206 | 0.01137 | -0.067 | 106.028
8.5 | 1.249 | 0.01178 | -0.068 | 105.98
9 | 1.288 | 0.01273 | -0.069 | 101.125
9.5 | 1.323 | 0.0133 | -0.07 | 99.487
10 | 1.354 | 0.01391 | -0.071 | 97.35
10.5 | 1.351 | 0.01507 | -0.071 | 89.639
11 | 1.368 | 0.0163 | -0.071 | 83.907
11.5 | 1.381 | 0.01698 | -0.072 | 81.327
12 | 1.389 | 0.01805 | -0.073 | 76.941
12.5 | 1.391 | 0.01919 | -0.073 | 72.486
13 | 1.388 | 0.02045 | -0.074 | 67.883
13.5 | 1.381 | 0.02198 | -0.074 | 62.81
14 | 1.369 | 0.02358 | -0.075 | 58.05
14.5 | 1.351 | 0.02533 | -0.076 | 53.322
15 | 1.317 | 0.02753 | -0.076 | 47.841
15.5 | 1.28 | 0.02958 | -0.077 | 43.286
16 | 1.239 | 0.03191 | -0.077 | 38.832
16.5 | 1.193 | 0.03565 | -0.077 | 33.456
17 | 1.147 | 0.0384 | -0.078 | 29.871
17.5 | 1.098 | 0.04211 | -0.078 | 26.072

## 84. Re 6M Mach 0.10 (2)
BIGFOIL.COM POLAR EXPORT
GA 40A314
GA 40A314 |  |  |  | Cl Max: | 1.697 | at alpha= | 20 | deg
XFOIL ncrit=9 |  |  |  | L/D Max: | 154.784 | at alpha= | 3 | deg
Re: | 6000000 |  |  | Cd Min: | 0.07298 | at alpha= | -19 | deg
Mach: | 0.1 |  |  | Cl=0 at alpha= | -2.4554 | deg
|  |  |  | @ Cl=0.1, Cd= | 0.005784
|  |  |  | @ Cl=0.4, Cd= | 0.00376
|  |  |  | @ Cl=0.6, Cd= | 0.0039198
alpha (deg) | Cl | Cd | Cm | Cl/Cd
-19 | -1.1847 | 0.07298 | -0.0553 | -16.2332
-18.5 | -1.2503 | 0.05506 | -0.0673 | -22.708
-18 | -1.3036 | 0.04234 | -0.0739 | -30.7889
-17.5 | -1.3214 | 0.03528 | -0.0758 | -37.4546
-17 | -1.3192 | 0.03045 | -0.0765 | -43.3235
-16.5 | -1.2643 | 0.02598 | -0.0857 | -48.6644
-16 | -1.2277 | 0.02305 | -0.0888 | -53.2625
-15.5 | -1.2209 | 0.02105 | -0.0839 | -58
-14.5 | -1.1925 | 0.01809 | -0.0732 | -65.9204
-14 | -1.1711 | 0.01703 | -0.068 | -68.7669
-13.5 | -1.1363 | 0.01601 | -0.065 | -70.9744
-13 | -1.0982 | 0.01503 | -0.0624 | -73.0672
-12.5 | -1.0549 | 0.01429 | -0.0606 | -73.8209
-12 | -1.011 | 0.0135 | -0.0589 | -74.8889
-11.5 | -0.9642 | 0.01284 | -0.0576 | -75.0935
-11 | -0.9206 | 0.01183 | -0.0557 | -77.8191
-10.5 | -0.873 | 0.01109 | -0.0545 | -78.7196
-10 | -0.8236 | 0.01049 | -0.0535 | -78.5129
-9.5 | -0.7725 | 0.01 | -0.0528 | -77.25
-9 | -0.7211 | 0.00952 | -0.0521 | -75.7458
-8.5 | -0.6684 | 0.00911 | -0.0517 | -73.3699
-8 | -0.6153 | 0.00874 | -0.0513 | -70.4005
-7.5 | -0.5615 | 0.00838 | -0.051 | -67.0048
-7 | -0.5083 | 0.00798 | -0.0506 | -63.6967
-6.5 | -0.4538 | 0.00766 | -0.0505 | -59.2428
-6 | -0.3986 | 0.00741 | -0.0505 | -53.7922
-5.5 | -0.3435 | 0.00713 | -0.0504 | -48.1767
-5 | -0.2875 | 0.00692 | -0.0506 | -41.5462
-4.5 | -0.2314 | 0.00673 | -0.0508 | -34.3834
-4 | -0.1753 | 0.00653 | -0.051 | -26.8453
-3.5 | -0.1184 | 0.00637 | -0.0513 | -18.5871
-3 | -0.0618 | 0.00619 | -0.0516 | -9.9838
-2.5 | -0.0051 | 0.00607 | -0.0519 | -0.8402
-2 | 0.0521 | 0.00591 | -0.0523 | 8.8156
-1.5 | 0.1091 | 0.00576 | -0.0527 | 18.941
-1 | 0.1638 | 0.00539 | -0.0527 | 30.3896
-0.5 | 0.2157 | 0.00479 | -0.0523 | 45.0313
0 | 0.266 | 0.004 | -0.0517 | 66.5
0.5 | 0.3218 | 0.00381 | -0.0519 | 84.4619
1 | 0.3787 | 0.00376 | -0.0523 | 100.7181
1.5 | 0.4363 | 0.00376 | -0.0529 | 116.0372
2 | 0.494 | 0.00378 | -0.0534 | 130.6878
2.5 | 0.5512 | 0.00386 | -0.0539 | 142.7979
3 | 0.6083 | 0.00393 | -0.0544 | 154.7837
3.5 | 0.6576 | 0.0045 | -0.0535 | 146.1333
4 | 0.7022 | 0.00536 | -0.0518 | 131.0075
4.5 | 0.7483 | 0.00608 | -0.0504 | 123.0757
5.5 | 0.8409 | 0.0073 | -0.0476 | 115.1918
6 | 0.8851 | 0.00792 | -0.0458 | 111.7551
6.5 | 0.9291 | 0.00849 | -0.044 | 109.4346
7 | 0.9733 | 0.00895 | -0.0422 | 108.7486
8 | 1.0571 | 0.00962 | -0.0375 | 109.8857
8.5 | 1.1359 | 0.01011 | -0.0436 | 112.3541
9 | 1.1903 | 0.01072 | -0.0444 | 111.0354
9.5 | 1.2197 | 0.01129 | -0.0399 | 108.0337
10 | 1.2534 | 0.01199 | -0.0366 | 104.5371
10.5 | 1.2881 | 0.01285 | -0.034 | 100.2412
11 | 1.3247 | 0.01377 | -0.0321 | 96.2019
11.5 | 1.3598 | 0.01486 | -0.0302 | 91.5074
12 | 1.391 | 0.01629 | -0.0281 | 85.3898
12.5 | 1.4252 | 0.0176 | -0.0266 | 80.9773
13 | 1.4575 | 0.01908 | -0.025 | 76.3889
13.5 | 1.4878 | 0.02071 | -0.0234 | 71.8397
14 | 1.5146 | 0.02262 | -0.0216 | 66.9584
14.5 | 1.5384 | 0.02475 | -0.0196 | 62.1576
15 | 1.5586 | 0.02719 | -0.0175 | 57.3225
15.5 | 1.5811 | 0.02949 | -0.0158 | 53.6148
16 | 1.6041 | 0.03185 | -0.0144 | 50.3642
16.5 | 1.6228 | 0.03462 | -0.0129 | 46.8746
17 | 1.6419 | 0.03748 | -0.0116 | 43.8074
17.5 | 1.6606 | 0.04042 | -0.0105 | 41.0836
18 | 1.6709 | 0.04426 | -0.0093 | 37.7519
18.5 | 1.6822 | 0.04809 | -0.0084 | 34.9802
19 | 1.6911 | 0.05227 | -0.0077 | 32.3532
19.5 | 1.6956 | 0.05704 | -0.0071 | 29.7265
20 | 1.697 | 0.06222 | -0.0069 | 27.2742

## 85. Re 6M Mach 0.25 (1)
BIGFOIL.COM POLAR EXPORT
GA 40A314
GA 40A314 |  |  |  | Cl Max: | 1.332 | at alpha= | 11 | deg
JavaFoil+Calcfoil stall+Eppler ext transition |  |  |  | L/D Max: | 157.979 | at alpha= | 4 | deg
Re: | 6000000 |  |  | Cd Min: | 0.00441 | at alpha= | -1 | deg
Mach: | 0.25 |  |  | Cl=0 at alpha= | -2.3468 | deg
|  |  |  | @ Cl=0.1, Cd= | 0.0060609
|  |  |  | @ Cl=0.4, Cd= | 0.0045792
|  |  |  | @ Cl=0.6, Cd= | 0.0046967
alpha (deg) | Cl | Cd | Cm | Cl/Cd
-14 | -0.266 | 0.09406 | -0.012 | -2.825
-13.5 | -0.313 | 0.08844 | -0.013 | -3.537
-13 | -0.355 | 0.08306 | -0.013 | -4.269
-12.5 | -0.392 | 0.0789 | -0.014 | -4.964
-12 | -0.424 | 0.07418 | -0.014 | -5.714
-11.5 | -0.451 | 0.07061 | -0.015 | -6.384
-11 | -0.472 | 0.06525 | -0.016 | -7.24
-10.5 | -0.487 | 0.06256 | -0.016 | -7.784
-10 | -0.496 | 0.05851 | -0.017 | -8.473
-9.5 | -0.5 | 0.05337 | -0.019 | -9.367
-9 | -0.603 | 0.00937 | -0.033 | -64.364
-8.5 | -0.589 | 0.00882 | -0.034 | -66.781
-8 | -0.568 | 0.00846 | -0.035 | -67.103
-7.5 | -0.539 | 0.00865 | -0.036 | -62.35
-7 | -0.505 | 0.00821 | -0.037 | -61.433
-6.5 | -0.464 | 0.00792 | -0.038 | -58.569
-6 | -0.418 | 0.00753 | -0.039 | -55.573
-5.5 | -0.369 | 0.00733 | -0.04 | -50.274
-5 | -0.315 | 0.00704 | -0.041 | -44.825
-4.5 | -0.259 | 0.00704 | -0.042 | -36.859
-4 | -0.201 | 0.00658 | -0.043 | -30.599
-3.5 | -0.142 | 0.00662 | -0.044 | -21.398
-3 | -0.081 | 0.00645 | -0.045 | -12.514
-2.5 | -0.019 | 0.0062 | -0.046 | -3.055
-2 | 0.043 | 0.00607 | -0.047 | 7.137
-1.5 | 0.106 | 0.00606 | -0.049 | 17.475
-1 | 0.169 | 0.00441 | -0.05 | 38.271
-0.5 | 0.231 | 0.0045 | -0.051 | 51.422
0 | 0.296 | 0.00444 | -0.052 | 66.754
0.5 | 0.359 | 0.00456 | -0.053 | 78.741
1 | 0.423 | 0.00459 | -0.054 | 92.025
1.5 | 0.486 | 0.00465 | -0.055 | 104.419
2 | 0.549 | 0.00464 | -0.056 | 118.148
2.5 | 0.612 | 0.00471 | -0.057 | 129.953
3 | 0.675 | 0.00484 | -0.058 | 139.466
3.5 | 0.736 | 0.00504 | -0.059 | 145.959
4 | 0.797 | 0.00505 | -0.06 | 157.979
4.5 | 0.858 | 0.00602 | -0.061 | 142.677
5 | 0.918 | 0.00711 | -0.063 | 129.009
5.5 | 0.976 | 0.00836 | -0.064 | 116.65
6 | 1.032 | 0.01012 | -0.065 | 101.977
6.5 | 1.085 | 0.01007 | -0.066 | 107.835
7 | 1.136 | 0.01063 | -0.067 | 106.932
7.5 | 1.184 | 0.01137 | -0.068 | 104.109
8 | 1.227 | 0.0119 | -0.069 | 103.139
8.5 | 1.266 | 0.01283 | -0.07 | 98.668
9 | 1.3 | 0.01351 | -0.071 | 96.209
9.5 | 1.301 | 0.01458 | -0.07 | 89.194
10 | 1.319 | 0.01546 | -0.071 | 85.313
10.5 | 1.329 | 0.01659 | -0.072 | 80.101
11 | 1.332 | 0.01771 | -0.073 | 75.23
11.5 | 1.327 | 0.01898 | -0.073 | 69.933
12 | 1.314 | 0.02035 | -0.074 | 64.574
12.5 | 1.292 | 0.02192 | -0.075 | 58.949
13 | 1.263 | 0.02342 | -0.075 | 53.934
13.5 | 1.226 | 0.02532 | -0.076 | 48.418
14 | 1.18 | 0.02763 | -0.076 | 42.707
14.5 | 1.123 | 0.03033 | -0.077 | 37.041
15 | 1.04 | 0.03484 | -0.077 | 29.849
15.5 | 0.948 | 0.04047 | -0.077 | 23.429
16 | 0.84 | 0.05314 | -0.075 | 15.813

## 86. Re 6M Mach 0.25 (2)
BIGFOIL.COM POLAR EXPORT
GA 40A314
GA 40A314 |  |  |  | Cl Max: | 1.6194 | at alpha= | 17.5 | deg
XFOIL ncrit=9 |  |  |  | L/D Max: | 158.838 | at alpha= | 3 | deg
Re: | 6000000 |  |  | Cd Min: | 0.23433 | at alpha= | -20 | deg
Mach: | 0.25 |  |  | Cl=0 at alpha= | -2.4628 | deg
|  |  |  | @ Cl=0.1, Cd= | 0.0058421
|  |  |  | @ Cl=0.4, Cd= | 0.0037814
|  |  |  | @ Cl=0.6, Cd= | 0.0039257
alpha (deg) | Cl | Cd | Cm | Cl/Cd
-20 | -0.6203 | 0.23433 | 0.0259 | -2.6471
-19.5 | -0.6033 | 0.22726 | 0.0217 | -2.6547
-19 | -0.5773 | 0.21886 | 0.0143 | -2.6378
-18.5 | -0.5533 | 0.21001 | 0.0069 | -2.6346
-18 | -0.4887 | 0.19499 | -0.0148 | -2.5063
-17.5 | -0.4549 | 0.18772 | -0.0236 | -2.4233
-17 | -0.4434 | 0.17951 | -0.0271 | -2.4701
-15 | -0.4009 | 0.14627 | -0.0429 | -2.7408
-14.5 | -0.392 | 0.13783 | -0.047 | -2.8441
-14 | -0.6624 | 0.06782 | -0.0856 | -9.767
-13.5 | -0.7081 | 0.05328 | -0.0963 | -13.2902
-13 | -0.7861 | 0.04068 | -0.1005 | -19.324
-12.5 | -0.8428 | 0.03285 | -0.0969 | -25.656
-12 | -0.9413 | 0.02357 | -0.0828 | -39.9364
-11.5 | -0.9471 | 0.01904 | -0.0751 | -49.7426
-11 | -0.919 | 0.0165 | -0.0706 | -55.697
-10.5 | -0.8795 | 0.01476 | -0.0673 | -59.5867
-10 | -0.8375 | 0.01307 | -0.0642 | -64.078
-9.5 | -0.7961 | 0.01133 | -0.061 | -70.2648
-9 | -0.7449 | 0.01047 | -0.0591 | -71.1461
-8.5 | -0.6908 | 0.00989 | -0.0578 | -69.8483
-8 | -0.636 | 0.00934 | -0.0566 | -68.0942
-7.5 | -0.581 | 0.00883 | -0.0556 | -65.7984
-7 | -0.5248 | 0.00842 | -0.0548 | -62.3278
-6.5 | -0.4694 | 0.00792 | -0.054 | -59.2677
-5.5 | -0.3545 | 0.00733 | -0.0533 | -48.3629
-5 | -0.297 | 0.00703 | -0.0531 | -42.2475
-4 | -0.1804 | 0.0066 | -0.0531 | -27.3333
-3.5 | -0.1217 | 0.00643 | -0.0533 | -18.9269
-3 | -0.0631 | 0.00627 | -0.0534 | -10.0638
-2.5 | -0.0044 | 0.0061 | -0.0537 | -0.72131
-2 | 0.0547 | 0.00595 | -0.0541 | 9.1933
-1.5 | 0.1135 | 0.00581 | -0.0544 | 19.5353
-1 | 0.1705 | 0.00552 | -0.0545 | 30.8877
0 | 0.2751 | 0.00402 | -0.0533 | 68.4328
0.5 | 0.3326 | 0.00384 | -0.0535 | 86.6146
1 | 0.3915 | 0.00378 | -0.0539 | 103.5714
1.5 | 0.451 | 0.00379 | -0.0544 | 118.9974
2 | 0.5107 | 0.00382 | -0.055 | 133.6911
2.5 | 0.5698 | 0.00389 | -0.0555 | 146.4781
3 | 0.629 | 0.00396 | -0.0559 | 158.8384
3.5 | 0.6798 | 0.00454 | -0.0549 | 149.7357
4 | 0.7245 | 0.00546 | -0.0528 | 132.6923
4.5 | 0.7704 | 0.00624 | -0.051 | 123.4615
5 | 0.8172 | 0.00689 | -0.0492 | 118.6067
5.5 | 0.8627 | 0.00754 | -0.0472 | 114.4164
6 | 0.9064 | 0.00819 | -0.0448 | 110.6716
6.5 | 0.9489 | 0.00881 | -0.0421 | 107.7072
7 | 0.9926 | 0.00927 | -0.0395 | 107.0766
7.5 | 1.0329 | 0.00968 | -0.0363 | 106.7045
8 | 1.0562 | 0.00994 | -0.0294 | 106.2575
8.5 | 1.1703 | 0.0108 | -0.0424 | 108.3611
9 | 1.1959 | 0.01144 | -0.0365 | 104.5367
9.5 | 1.2323 | 0.01231 | -0.0334 | 100.1056
10 | 1.268 | 0.01342 | -0.0306 | 94.4858
10.5 | 1.306 | 0.01456 | -0.0285 | 89.6978
11 | 1.3408 | 0.016 | -0.0262 | 83.8
11.5 | 1.3745 | 0.0176 | -0.0239 | 78.0966
12 | 1.4076 | 0.0193 | -0.0218 | 72.9326
12.5 | 1.4395 | 0.0211 | -0.0196 | 68.2227
13 | 1.4685 | 0.02316 | -0.0174 | 63.4067
13.5 | 1.4946 | 0.02542 | -0.015 | 58.7962
14 | 1.5131 | 0.02827 | -0.0122 | 53.5232
14.5 | 1.5344 | 0.03106 | -0.0099 | 49.4012
15 | 1.5541 | 0.03409 | -0.0078 | 45.5881
15.5 | 1.5703 | 0.03755 | -0.0057 | 41.8189
16 | 1.589 | 0.04091 | -0.004 | 38.8414
16.5 | 1.6011 | 0.04499 | -0.0024 | 35.5879
17 | 1.6105 | 0.04946 | -0.001 | 32.5617
17.5 | 1.6194 | 0.05416 | 0 | 29.9003
18 | 1.6151 | 0.06031 | 0.0008 | 26.78
18.5 | 1.6129 | 0.06656 | 0.0009 | 24.2323
19 | 1.5989 | 0.07431 | 0.0005 | 21.5166
19.5 | 1.5743 | 0.08368 | -0.001 | 18.8133
20 | 1.5508 | 0.09332 | -0.0033 | 16.6181

## 87. Re 6M Mach 0.50 (1)
BIGFOIL.COM POLAR EXPORT
GA 40A314
GA 40A314 |  |  |  | Cl Max: | 1.254 | at alpha= | 19.5 | deg
JavaFoil+Calcfoil stall+Eppler ext transition |  |  |  | L/D Max: | 150.38 | at alpha= | 3.5 | deg
Re: | 6000000 |  |  | Cd Min: | 0.00462 | at alpha= | 0 | deg
Mach: | 0.5 |  |  | Cl=0 at alpha= | -2.3478 | deg
|  |  |  | @ Cl=0.1, Cd= | 0.0062789
|  |  |  | @ Cl=0.4, Cd= | 0.0047561
|  |  |  | @ Cl=0.6, Cd= | 0.004912
alpha (deg) | Cl | Cd | Cm | Cl/Cd
-20 | -0.977 | 0.1559 | -0.008 | -6.268
-19.5 | -0.951 | 0.15233 | -0.009 | -6.24
-19 | -0.926 | 0.15284 | -0.01 | -6.061
-18.5 | -0.9 | 0.1444 | -0.01 | -6.235
-18 | -0.872 | 0.13753 | -0.011 | -6.34
-17.5 | -0.844 | 0.13375 | -0.011 | -6.311
-17 | -0.816 | 0.13056 | -0.011 | -6.247
-16.5 | -0.787 | 0.12417 | -0.012 | -6.341
-16 | -0.759 | 0.11872 | -0.012 | -6.395
-15.5 | -0.732 | 0.11685 | -0.012 | -6.264
-15 | -0.705 | 0.11005 | -0.013 | -6.402
-14.5 | -0.677 | 0.10787 | -0.013 | -6.278
-14 | -0.65 | 0.10511 | -0.014 | -6.183
-13.5 | -0.623 | 0.10024 | -0.015 | -6.215
-13 | -0.595 | 0.09218 | -0.015 | -6.458
-12.5 | -0.567 | 0.08705 | -0.015 | -6.514
-12 | -0.54 | 0.08097 | -0.016 | -6.668
-11.5 | -0.513 | 0.07401 | -0.017 | -6.928
-11 | -0.485 | 0.06876 | -0.017 | -7.059
-10.5 | -0.458 | 0.06318 | -0.018 | -7.254
-10 | -0.433 | 0.05718 | -0.02 | -7.564
-9.5 | -0.409 | 0.05028 | -0.023 | -8.13
-9 | -0.372 | 0.05901 | -0.017 | -6.308
-8.5 | -0.346 | 0.05206 | -0.019 | -6.638
-8 | -0.319 | 0.04725 | -0.022 | -6.751
-7.5 | -0.356 | 0.00891 | -0.04 | -39.937
-7 | -0.321 | 0.00867 | -0.041 | -37.046
-6.5 | -0.234 | 0.04101 | -0.023 | -5.711
-6 | -0.206 | 0.03814 | -0.024 | -5.414
-5.5 | -0.348 | 0.00784 | -0.045 | -44.414
-5 | -0.325 | 0.00751 | -0.046 | -43.356
-4.5 | -0.278 | 0.00747 | -0.047 | -37.175
-4 | -0.22 | 0.00705 | -0.048 | -31.209
-3.5 | -0.156 | 0.00684 | -0.049 | -22.851
-3 | -0.09 | 0.00677 | -0.051 | -13.241
-2.5 | -0.021 | 0.00659 | -0.052 | -3.203
-2 | 0.048 | 0.00642 | -0.053 | 7.521
-1.5 | 0.118 | 0.00623 | -0.054 | 18.957
-1 | 0.189 | 0.00611 | -0.055 | 30.883
-0.5 | 0.259 | 0.00463 | -0.057 | 55.872
0 | 0.331 | 0.00462 | -0.058 | 71.696
0.5 | 0.402 | 0.00476 | -0.059 | 84.437
1 | 0.472 | 0.00484 | -0.06 | 97.591
1.5 | 0.543 | 0.00492 | -0.061 | 110.392
2 | 0.614 | 0.00491 | -0.063 | 124.984
2.5 | 0.684 | 0.00499 | -0.064 | 137.221
3 | 0.755 | 0.00523 | -0.065 | 144.172
3.5 | 0.821 | 0.00546 | -0.066 | 150.38
4 | 0.89 | 0.00643 | -0.068 | 138.267
4.5 | 0.957 | 0.00743 | -0.069 | 128.772
5 | 1.021 | 0.0089 | -0.07 | 114.646
5.5 | 1.081 | 0.01147 | -0.071 | 94.201
6 | 1.135 | 0.01157 | -0.072 | 98.166
6.5 | 1.157 | 0.01357 | -0.072 | 85.29
7 | 1.188 | 0.01448 | -0.073 | 82.025
7.5 | 1.198 | 0.01557 | -0.074 | 76.912
8 | 1.168 | 0.01705 | -0.075 | 68.527
8.5 | 1.004 | 0.01831 | -0.075 | 54.848
9 | 0.763 | 0.02013 | -0.076 | 37.902
9.5 | 0.793 | 0.0214 | -0.077 | 37.079
10 | 0.825 | 0.02249 | -0.078 | 36.673
10.5 | 0.85 | 0.0261 | -0.078 | 32.563
11 | 0.748 | 0.08192 | -0.04 | 9.132
11.5 | 0.776 | 0.08502 | -0.041 | 9.123
12 | 0.803 | 0.08833 | -0.041 | 9.092
12.5 | 0.84 | 0.08897 | -0.051 | 9.44
13 | 0.869 | 0.09609 | -0.053 | 9.045
13.5 | 0.89 | 0.10305 | -0.049 | 8.639
14 | 0.919 | 0.10657 | -0.051 | 8.627
14.5 | 0.951 | 0.10861 | -0.054 | 8.754
15 | 0.986 | 0.11059 | -0.059 | 8.913
15.5 | 1.022 | 0.11157 | -0.063 | 9.156
16 | 1.05 | 0.11894 | -0.064 | 8.824
16.5 | 1.067 | 0.13524 | -0.061 | 7.89
17 | 1.087 | 0.13042 | -0.058 | 8.332
17.5 | 1.12 | 0.13156 | -0.062 | 8.516
18 | 1.157 | 0.13481 | -0.066 | 8.582
18.5 | 1.204 | 0.12648 | -0.073 | 9.52
19 | 1.237 | 0.12967 | -0.075 | 9.539
19.5 | 1.254 | 0.14491 | -0.073 | 8.653
20 | 1.254 | 0.1562 | -0.065 | 8.027

## 88. Re 6M Mach 0.50 (2)
BIGFOIL.COM POLAR EXPORT
GA 40A314
GA 40A314 |  |  |  | Cl Max: | 1.3271 | at alpha= | 11 | deg
XFOIL ncrit=9 |  |  |  | L/D Max: | 173.582 | at alpha= | 3 | deg
Re: | 6000000 |  |  | Cd Min: | 0.19528 | at alpha= | -17 | deg
Mach: | 0.5 |  |  | Cl=0 at alpha= | -2.4948 | deg
|  |  |  | @ Cl=0.1, Cd= | 0.0060854
|  |  |  | @ Cl=0.4, Cd= | 0.0039733
|  |  |  | @ Cl=0.6, Cd= | 0.0040045
alpha (deg) | Cl | Cd | Cm | Cl/Cd
-17 | -0.4572 | 0.19528 | -0.0245 | -2.3413
-16.5 | -0.4361 | 0.1882 | -0.0287 | -2.3172
-16 | -0.4164 | 0.1805 | -0.0329 | -2.3069
-15.5 | -0.3953 | 0.17289 | -0.037 | -2.2864
-15 | -0.3772 | 0.16545 | -0.0411 | -2.2798
-14.5 | -0.36 | 0.15735 | -0.0454 | -2.2879
-14 | -0.3449 | 0.14875 | -0.0496 | -2.3187
-13.5 | -0.3309 | 0.1402 | -0.0539 | -2.3602
-13 | -0.3171 | 0.13186 | -0.0582 | -2.4048
-12.5 | -0.3033 | 0.12363 | -0.0622 | -2.4533
-12 | -0.2953 | 0.11468 | -0.0667 | -2.575
-11.5 | -0.2855 | 0.1065 | -0.0708 | -2.6808
-11 | -0.2828 | 0.09725 | -0.0755 | -2.908
-10.5 | -0.2837 | 0.08791 | -0.0804 | -3.2272
-10 | -0.2848 | 0.07902 | -0.0852 | -3.6042
-9.5 | -0.2943 | 0.06893 | -0.0911 | -4.2695
-9 | -0.3111 | 0.05616 | -0.101 | -5.5395
-8.5 | -0.3361 | 0.04646 | -0.1076 | -7.2342
-8 | -0.3682 | 0.03982 | -0.1073 | -9.2466
-7.5 | -0.4077 | 0.03495 | -0.099 | -11.6652
-7 | -0.4236 | 0.02899 | -0.0921 | -14.6119
-6.5 | -0.4282 | 0.02213 | -0.0847 | -19.3493
-6 | -0.4213 | 0.0142 | -0.077 | -29.669
-5.5 | -0.3877 | 0.00949 | -0.071 | -40.8535
-5 | -0.3324 | 0.00812 | -0.0672 | -40.936
-4.5 | -0.2685 | 0.0075 | -0.065 | -35.8
-4 | -0.2025 | 0.00711 | -0.0637 | -28.481
-3.5 | -0.1351 | 0.00679 | -0.0629 | -19.8969
-3 | -0.0677 | 0.00655 | -0.0624 | -10.3359
-2.5 | -0.0007 | 0.00634 | -0.0621 | -0.11041
-2 | 0.0664 | 0.00617 | -0.0621 | 10.7618
-1.5 | 0.1339 | 0.006 | -0.0623 | 22.3167
-1 | 0.2009 | 0.00583 | -0.0625 | 34.4597
-0.5 | 0.2607 | 0.00516 | -0.0617 | 50.5233
0 | 0.3152 | 0.00422 | -0.0602 | 74.6919
0.5 | 0.381 | 0.00399 | -0.0604 | 95.4887
1 | 0.4491 | 0.00393 | -0.0609 | 114.2748
1.5 | 0.5168 | 0.00397 | -0.0614 | 130.1763
2 | 0.5858 | 0.00399 | -0.062 | 146.817
2.5 | 0.6541 | 0.00406 | -0.0624 | 161.1084
3 | 0.7221 | 0.00416 | -0.0627 | 173.5817
3.5 | 0.7811 | 0.00466 | -0.0612 | 167.618
4 | 0.8218 | 0.00586 | -0.0565 | 140.2389
4.5 | 0.8603 | 0.00695 | -0.0514 | 123.7842
5 | 0.8991 | 0.00784 | -0.046 | 114.6811
5.5 | 0.926 | 0.00864 | -0.0383 | 107.1759
6 | 0.9419 | 0.00966 | -0.0289 | 97.5052
6.5 | 0.9607 | 0.01097 | -0.021 | 87.5752
7 | 0.9927 | 0.01217 | -0.0154 | 81.5694
7.5 | 1.0229 | 0.01327 | -0.0096 | 77.0836
8 | 1.1797 | 0.01536 | -0.0287 | 76.8034
8.5 | 1.2095 | 0.01727 | -0.0231 | 70.0347
9 | 1.2484 | 0.01936 | -0.0194 | 64.4835
9.5 | 1.2817 | 0.02185 | -0.0153 | 58.659
10 | 1.3088 | 0.02478 | -0.0107 | 52.8168
10.5 | 1.3264 | 0.02842 | -0.0057 | 46.6714
11 | 1.3271 | 0.03337 | -0.0005 | 39.7693
11.5 | 1.3147 | 0.03948 | 0.0045 | 33.3004
12 | 1.2943 | 0.04659 | 0.0085 | 27.7806
12.5 | 1.2674 | 0.05492 | 0.0109 | 23.0772
13 | 1.2347 | 0.06461 | 0.0112 | 19.11
13.5 | 1.1994 | 0.0755 | 0.0093 | 15.8861
14 | 1.1579 | 0.08811 | 0.0052 | 13.1415
14.5 | 1.1226 | 0.10093 | -0.0002 | 11.1226
15 | 1.0892 | 0.11435 | -0.0067 | 9.5251
15.5 | 1.0611 | 0.12761 | -0.0133 | 8.3152
16 | 1.036 | 0.14073 | -0.0198 | 7.3616

## 89. Re 7M Mach 0.00 (1)
BIGFOIL.COM POLAR EXPORT
GA 40A314
GA 40A314 |  |  |  | Cl Max: | 1.405 | at alpha= | 12.5 | deg
JavaFoil+Calcfoil stall+Eppler ext transition |  |  |  | L/D Max: | 144.507 | at alpha= | 3.5 | deg
Re: | 7000000 |  |  | Cd Min: | 0.00427 | at alpha= | -1 | deg
Mach: | 0 |  |  | Cl=0 at alpha= | -2.35 | deg
|  |  |  | @ Cl=0.1, Cd= | 0.0057459
|  |  |  | @ Cl=0.4, Cd= | 0.0044797
|  |  |  | @ Cl=0.6, Cd= | 0.0046707
alpha (deg) | Cl | Cd | Cm | Cl/Cd
-16 | -0.53 | 0.10785 | -0.01 | -4.919
-15.5 | -0.544 | 0.10205 | -0.011 | -5.329
-15 | -0.556 | 0.09699 | -0.011 | -5.734
-14.5 | -0.567 | 0.09225 | -0.012 | -6.151
-14 | -0.577 | 0.08736 | -0.012 | -6.61
-13.5 | -0.586 | 0.08271 | -0.013 | -7.079
-13 | -0.591 | 0.07908 | -0.014 | -7.473
-12.5 | -0.596 | 0.07357 | -0.014 | -8.094
-12 | -0.598 | 0.06828 | -0.016 | -8.756
-11.5 | -0.605 | 0.05766 | -0.018 | -10.49
-11 | -0.711 | 0.01153 | -0.028 | -61.614
-10.5 | -0.706 | 0.00998 | -0.029 | -70.767
-10 | -0.691 | 0.00946 | -0.03 | -73.018
-9.5 | -0.671 | 0.00908 | -0.031 | -73.939
-9 | -0.647 | 0.00863 | -0.032 | -74.907
-8.5 | -0.618 | 0.0087 | -0.033 | -71.053
-8 | -0.585 | 0.00796 | -0.034 | -73.474
-7.5 | -0.547 | 0.00803 | -0.035 | -68.163
-7 | -0.506 | 0.00775 | -0.036 | -65.238
-6.5 | -0.461 | 0.00728 | -0.037 | -63.291
-6 | -0.413 | 0.00698 | -0.038 | -59.065
-5.5 | -0.362 | 0.00698 | -0.039 | -51.795
-5 | -0.308 | 0.0069 | -0.04 | -44.634
-4.5 | -0.253 | 0.00648 | -0.041 | -38.983
-4 | -0.196 | 0.00648 | -0.042 | -30.217
-3.5 | -0.137 | 0.00632 | -0.043 | -21.764
-3 | -0.078 | 0.00618 | -0.044 | -12.666
-2.5 | -0.018 | 0.00599 | -0.045 | -3.067
-2 | 0.042 | 0.00586 | -0.046 | 7.161
-1.5 | 0.103 | 0.00574 | -0.047 | 17.853
-1 | 0.163 | 0.00427 | -0.048 | 38.298
-0.5 | 0.224 | 0.00437 | -0.049 | 51.337
0 | 0.287 | 0.00437 | -0.05 | 65.695
0.5 | 0.348 | 0.00442 | -0.051 | 78.702
1 | 0.409 | 0.00449 | -0.052 | 91.052
1.5 | 0.47 | 0.0045 | -0.053 | 104.417
2 | 0.531 | 0.00454 | -0.054 | 117.015
2.5 | 0.592 | 0.00465 | -0.055 | 127.411
3 | 0.654 | 0.00481 | -0.056 | 135.798
3.5 | 0.712 | 0.00493 | -0.057 | 144.507
4 | 0.772 | 0.00549 | -0.058 | 140.635
4.5 | 0.832 | 0.00634 | -0.06 | 131.23
5 | 0.89 | 0.0072 | -0.061 | 123.631
5.5 | 0.946 | 0.00797 | -0.062 | 118.799
6 | 1.002 | 0.00948 | -0.063 | 105.666
6.5 | 1.055 | 0.00944 | -0.064 | 111.768
7 | 1.107 | 0.01 | -0.065 | 110.639
7.5 | 1.155 | 0.01057 | -0.066 | 109.339
8 | 1.202 | 0.01099 | -0.067 | 109.377
8.5 | 1.245 | 0.01137 | -0.068 | 109.5
9 | 1.285 | 0.01229 | -0.069 | 104.565
9.5 | 1.321 | 0.01282 | -0.07 | 103.028
10 | 1.353 | 0.0134 | -0.071 | 100.986
10.5 | 1.381 | 0.01399 | -0.072 | 98.666
11 | 1.374 | 0.01538 | -0.071 | 89.323
11.5 | 1.389 | 0.01634 | -0.072 | 85.026
12 | 1.399 | 0.01729 | -0.073 | 80.945
12.5 | 1.405 | 0.01818 | -0.073 | 77.265
13 | 1.405 | 0.01949 | -0.074 | 72.109
13.5 | 1.401 | 0.02074 | -0.074 | 67.583
14 | 1.393 | 0.02215 | -0.075 | 62.91
14.5 | 1.379 | 0.02378 | -0.076 | 57.99
15 | 1.351 | 0.02571 | -0.076 | 52.542
15.5 | 1.318 | 0.02792 | -0.077 | 47.226
16 | 1.284 | 0.02984 | -0.077 | 43.031
16.5 | 1.244 | 0.03273 | -0.078 | 38.021
17 | 1.204 | 0.03508 | -0.078 | 34.334
17.5 | 1.162 | 0.03804 | -0.079 | 30.536

## 90. Re 7M Mach 0.00 (2)
BIGFOIL.COM POLAR EXPORT
GA 40A314
GA 40A314 |  |  |  | Cl Max: | 1.7301 | at alpha= | 20 | deg
XFOIL ncrit=9 |  |  |  | L/D Max: | 155.398 | at alpha= | 3 | deg
Re: | 7000000 |  |  | Cd Min: | 0.0565 | at alpha= | 20 | deg
Mach: | 0 |  |  | Cl=0 at alpha= | -2.4534 | deg
|  |  |  | @ Cl=0.1, Cd= | 0.0056305
|  |  |  | @ Cl=0.4, Cd= | 0.003664
|  |  |  | @ Cl=0.6, Cd= | 0.0038812
alpha (deg) | Cl | Cd | Cm | Cl/Cd
-20 | -1.414 | 0.04968 | -0.0679 | -28.4622
-19.5 | -1.4421 | 0.04088 | -0.0714 | -35.2764
-19 | -1.4452 | 0.03558 | -0.0726 | -40.6183
-18.5 | -1.4385 | 0.03161 | -0.0728 | -45.5078
-18 | -1.4341 | 0.02772 | -0.0721 | -51.7352
-17.5 | -1.4194 | 0.02464 | -0.0714 | -57.6055
-17 | -1.3539 | 0.02194 | -0.0792 | -61.7092
-16.5 | -1.3036 | 0.02028 | -0.0827 | -64.2801
-16 | -1.2899 | 0.01888 | -0.078 | -68.321
-15.5 | -1.2719 | 0.01771 | -0.0732 | -71.8182
-15 | -1.2519 | 0.01671 | -0.0681 | -74.9192
-14.5 | -1.2247 | 0.01586 | -0.0639 | -77.2194
-14 | -1.188 | 0.01503 | -0.0615 | -79.0419
-13.5 | -1.1477 | 0.01428 | -0.0595 | -80.3711
-13 | -1.1053 | 0.01356 | -0.0578 | -81.5118
-12.5 | -1.0599 | 0.01299 | -0.0565 | -81.5935
-12 | -1.0137 | 0.01238 | -0.0554 | -81.8821
-11.5 | -0.9661 | 0.01185 | -0.0544 | -81.5274
-11 | -0.9192 | 0.01115 | -0.0533 | -82.4395
-10.5 | -0.8715 | 0.0105 | -0.0523 | -83
-10 | -0.8219 | 0.00994 | -0.0515 | -82.6861
-9.5 | -0.7711 | 0.00949 | -0.051 | -81.254
-9 | -0.7195 | 0.00905 | -0.0505 | -79.5028
-8.5 | -0.6671 | 0.00869 | -0.0502 | -76.7664
-8 | -0.6139 | 0.00834 | -0.05 | -73.6091
-7.5 | -0.5603 | 0.00803 | -0.0498 | -69.7758
-7 | -0.5065 | 0.00771 | -0.0497 | -65.6939
-6.5 | -0.4525 | 0.00738 | -0.0496 | -61.3144
-6 | -0.3977 | 0.00716 | -0.0497 | -55.5447
-5.5 | -0.3424 | 0.0069 | -0.0498 | -49.6232
-5 | -0.2869 | 0.00669 | -0.05 | -42.8849
-4.5 | -0.2309 | 0.00654 | -0.0502 | -35.3058
-4 | -0.1749 | 0.00632 | -0.0505 | -27.6741
-3.5 | -0.1184 | 0.00617 | -0.0508 | -19.1896
-3 | -0.0621 | 0.00604 | -0.0512 | -10.2815
-2.5 | -0.0053 | 0.00588 | -0.0515 | -0.90136
-2 | 0.0516 | 0.00575 | -0.052 | 8.9739
-1.5 | 0.1083 | 0.00561 | -0.0524 | 19.3048
-0.5 | 0.2165 | 0.00478 | -0.0524 | 45.2929
0 | 0.2662 | 0.00398 | -0.0517 | 66.8844
0.5 | 0.3206 | 0.00376 | -0.0518 | 85.266
1 | 0.3775 | 0.00366 | -0.0522 | 103.1421
1.5 | 0.4344 | 0.00367 | -0.0527 | 118.3651
2 | 0.4914 | 0.0037 | -0.0532 | 132.8108
2.5 | 0.5481 | 0.00378 | -0.0537 | 145
3 | 0.6045 | 0.00389 | -0.0541 | 155.3985
4 | 0.6948 | 0.00553 | -0.051 | 125.642
4.5 | 0.7429 | 0.0061 | -0.05 | 121.7869
5 | 0.7904 | 0.00665 | -0.0489 | 118.8571
5.5 | 0.8371 | 0.00721 | -0.0477 | 116.1026
6 | 0.8825 | 0.00779 | -0.0462 | 113.2863
6.5 | 0.9282 | 0.00828 | -0.0448 | 112.1014
7 | 0.9739 | 0.0087 | -0.0434 | 111.9425
7.5 | 1.0191 | 0.00906 | -0.0419 | 112.4834
8 | 1.0621 | 0.0094 | -0.0399 | 112.9894
8.5 | 1.0992 | 0.0096 | -0.0367 | 114.5
9 | 1.201 | 0.01032 | -0.0483 | 116.376
9.5 | 1.2314 | 0.01086 | -0.0439 | 113.3886
10 | 1.2617 | 0.01146 | -0.0398 | 110.096
10.5 | 1.2968 | 0.01215 | -0.0371 | 106.7325
11 | 1.3328 | 0.01296 | -0.0349 | 102.8395
11.5 | 1.3676 | 0.01395 | -0.0329 | 98.0358
12 | 1.4012 | 0.01511 | -0.031 | 92.7333
12.5 | 1.4358 | 0.01628 | -0.0295 | 88.1941
13 | 1.4685 | 0.01762 | -0.0279 | 83.3428
13.5 | 1.4993 | 0.01913 | -0.0264 | 78.3743
14 | 1.5265 | 0.0209 | -0.0246 | 73.0383
14.5 | 1.5505 | 0.02295 | -0.0226 | 67.5599
15 | 1.5765 | 0.02485 | -0.021 | 63.4406
15.5 | 1.6007 | 0.02691 | -0.0194 | 59.4835
16 | 1.6244 | 0.02904 | -0.018 | 55.9366
16.5 | 1.6447 | 0.03152 | -0.0164 | 52.1796
17 | 1.6647 | 0.03408 | -0.0151 | 48.8468
17.5 | 1.684 | 0.03681 | -0.0139 | 45.7484
18 | 1.6975 | 0.0401 | -0.0126 | 42.3317
18.5 | 1.7107 | 0.04354 | -0.0116 | 39.2903
19 | 1.7206 | 0.04739 | -0.0107 | 36.3072
19.5 | 1.7263 | 0.05177 | -0.0099 | 33.3456
20 | 1.7301 | 0.0565 | -0.0095 | 30.6212

## 91. Re 7M Mach 0.10 (1)
BIGFOIL.COM POLAR EXPORT
GA 40A314
GA 40A314 |  |  |  | Cl Max: | 1.393 | at alpha= | 12.5 | deg
JavaFoil+Calcfoil stall+Eppler ext transition |  |  |  | L/D Max: | 143.693 | at alpha= | 3.5 | deg
Re: | 7000000 |  |  | Cd Min: | 0.00429 | at alpha= | -1 | deg
Mach: | 0.1 |  |  | Cl=0 at alpha= | -2.35 | deg
|  |  |  | @ Cl=0.1, Cd= | 0.0057959
|  |  |  | @ Cl=0.4, Cd= | 0.0045
|  |  |  | @ Cl=0.6, Cd= | 0.0046821
alpha (deg) | Cl | Cd | Cm | Cl/Cd
-16 | -0.489 | 0.10801 | -0.01 | -4.524
-15.5 | -0.505 | 0.10255 | -0.011 | -4.924
-15 | -0.52 | 0.09761 | -0.011 | -5.33
-14.5 | -0.535 | 0.09305 | -0.012 | -5.746
-14 | -0.548 | 0.08812 | -0.012 | -6.214
-13.5 | -0.559 | 0.08346 | -0.013 | -6.694
-13 | -0.567 | 0.07963 | -0.013 | -7.126
-12.5 | -0.574 | 0.07506 | -0.014 | -7.649
-12 | -0.579 | 0.06987 | -0.015 | -8.288
-11.5 | -0.581 | 0.06455 | -0.016 | -9.007
-11 | -0.692 | 0.01206 | -0.027 | -57.419
-10.5 | -0.691 | 0.01066 | -0.029 | -64.785
-10 | -0.682 | 0.00953 | -0.03 | -71.572
-9.5 | -0.665 | 0.00913 | -0.031 | -72.844
-9 | -0.642 | 0.0087 | -0.032 | -73.845
-8.5 | -0.615 | 0.00877 | -0.033 | -70.163
-8 | -0.583 | 0.00805 | -0.034 | -72.463
-7.5 | -0.547 | 0.00813 | -0.035 | -67.275
-7 | -0.506 | 0.00755 | -0.036 | -66.987
-6.5 | -0.462 | 0.00725 | -0.037 | -63.675
-6 | -0.414 | 0.00704 | -0.038 | -58.724
-5.5 | -0.363 | 0.00704 | -0.039 | -51.537
-5 | -0.309 | 0.00669 | -0.04 | -46.243
-4.5 | -0.254 | 0.00652 | -0.041 | -38.949
-4 | -0.197 | 0.00653 | -0.042 | -30.116
-3.5 | -0.138 | 0.00627 | -0.043 | -22.035
-3 | -0.079 | 0.00613 | -0.044 | -12.824
-2.5 | -0.018 | 0.00603 | -0.045 | -3.058
-2 | 0.042 | 0.00591 | -0.046 | 7.139
-1.5 | 0.103 | 0.00579 | -0.047 | 17.799
-1 | 0.164 | 0.00429 | -0.048 | 38.262
-0.5 | 0.225 | 0.00445 | -0.049 | 50.654
0 | 0.288 | 0.00437 | -0.05 | 65.967
0.5 | 0.35 | 0.0045 | -0.051 | 77.666
1 | 0.411 | 0.0045 | -0.052 | 91.382
1.5 | 0.473 | 0.00453 | -0.054 | 104.347
2 | 0.534 | 0.00455 | -0.055 | 117.461
2.5 | 0.595 | 0.00467 | -0.056 | 127.376
3 | 0.657 | 0.00482 | -0.057 | 136.182
3.5 | 0.716 | 0.00498 | -0.058 | 143.693
4 | 0.776 | 0.00556 | -0.059 | 139.697
4.5 | 0.836 | 0.00637 | -0.06 | 131.27
5 | 0.894 | 0.00728 | -0.061 | 122.877
5.5 | 0.951 | 0.00804 | -0.062 | 118.28
6 | 1.006 | 0.00953 | -0.063 | 105.604
6.5 | 1.06 | 0.00949 | -0.064 | 111.627
7 | 1.111 | 0.00992 | -0.065 | 112.034
7.5 | 1.16 | 0.0108 | -0.066 | 107.373
8 | 1.206 | 0.01107 | -0.067 | 108.964
8.5 | 1.249 | 0.01147 | -0.068 | 108.903
9 | 1.288 | 0.01239 | -0.069 | 103.891
9.5 | 1.323 | 0.01297 | -0.07 | 101.954
10 | 1.354 | 0.01358 | -0.071 | 99.691
10.5 | 1.38 | 0.01421 | -0.072 | 97.149
11 | 1.37 | 0.01562 | -0.071 | 87.718
11.5 | 1.383 | 0.01662 | -0.072 | 83.216
12 | 1.391 | 0.01762 | -0.073 | 78.925
12.5 | 1.393 | 0.01855 | -0.074 | 75.124
13 | 1.391 | 0.01982 | -0.074 | 70.195
13.5 | 1.383 | 0.02119 | -0.075 | 65.276
14 | 1.371 | 0.02274 | -0.075 | 60.284
14.5 | 1.353 | 0.02444 | -0.076 | 55.353
15 | 1.319 | 0.02663 | -0.076 | 49.541
15.5 | 1.282 | 0.02851 | -0.077 | 44.971
16 | 1.241 | 0.03089 | -0.077 | 40.189
16.5 | 1.195 | 0.03419 | -0.078 | 34.963
17 | 1.15 | 0.03676 | -0.078 | 31.283
17.5 | 1.101 | 0.04018 | -0.079 | 27.404

## 92. Re 7M Mach 0.10 (2)
BIGFOIL.COM POLAR EXPORT
GA 40A314
GA 40A314 |  |  |  | Cl Max: | 1.7123 | at alpha= | 19.5 | deg
XFOIL ncrit=9 |  |  |  | L/D Max: | 155.974 | at alpha= | 3 | deg
Re: | 7000000 |  |  | Cd Min: | 0.0609 | at alpha= | 20 | deg
Mach: | 0.1 |  |  | Cl=0 at alpha= | -2.4546 | deg
|  |  |  | @ Cl=0.1, Cd= | 0.0056407
|  |  |  | @ Cl=0.4, Cd= | 0.00367
|  |  |  | @ Cl=0.6, Cd= | 0.0038839
alpha (deg) | Cl | Cd | Cm | Cl/Cd
-19.5 | -1.3106 | 0.06047 | -0.0644 | -21.6736
-19 | -1.3446 | 0.04933 | -0.0709 | -27.2572
-18.5 | -1.3592 | 0.0419 | -0.074 | -32.4391
-18 | -1.3796 | 0.03468 | -0.0758 | -39.7809
-17.5 | -1.3832 | 0.02979 | -0.0756 | -46.4317
-17 | -1.346 | 0.02589 | -0.0803 | -51.9892
-16.5 | -1.2743 | 0.02285 | -0.0901 | -55.7681
-16 | -1.2676 | 0.02089 | -0.0852 | -60.6798
-15.5 | -1.2545 | 0.01928 | -0.0804 | -65.0674
-15 | -1.2378 | 0.01797 | -0.0751 | -68.8815
-14.5 | -1.2195 | 0.01686 | -0.0694 | -72.331
-14 | -1.1888 | 0.01589 | -0.0656 | -74.8143
-13.5 | -1.151 | 0.01498 | -0.063 | -76.8358
-13 | -1.1102 | 0.01411 | -0.0608 | -78.6818
-12.5 | -1.0656 | 0.01344 | -0.0591 | -79.2857
-12 | -1.0199 | 0.01272 | -0.0576 | -80.1808
-11 | -0.923 | 0.0116 | -0.0554 | -79.569
-10.5 | -0.8764 | 0.01079 | -0.054 | -81.2234
-10 | -0.8271 | 0.01015 | -0.053 | -81.4877
-9.5 | -0.7762 | 0.00964 | -0.0522 | -80.5187
-9 | -0.7244 | 0.00916 | -0.0516 | -79.083
-8.5 | -0.6716 | 0.00879 | -0.0512 | -76.405
-8 | -0.618 | 0.00841 | -0.0508 | -73.4839
-7.5 | -0.5641 | 0.00809 | -0.0506 | -69.7281
-7 | -0.5094 | 0.00779 | -0.0505 | -65.3915
-6.5 | -0.4555 | 0.00742 | -0.0502 | -61.3881
-6 | -0.4002 | 0.00718 | -0.0502 | -55.7382
-5.5 | -0.3445 | 0.00693 | -0.0503 | -49.7114
-5 | -0.2887 | 0.00671 | -0.0504 | -43.0253
-4.5 | -0.2322 | 0.00655 | -0.0507 | -35.4504
-4 | -0.1758 | 0.00633 | -0.0509 | -27.7725
-3.5 | -0.1191 | 0.00618 | -0.0512 | -19.2718
-3 | -0.0623 | 0.00605 | -0.0515 | -10.2975
-2.5 | -0.0052 | 0.00588 | -0.0519 | -0.88435
-2 | 0.0521 | 0.00575 | -0.0523 | 9.0609
-1.5 | 0.1091 | 0.00562 | -0.0527 | 19.4128
-1 | 0.1646 | 0.00535 | -0.0528 | 30.7664
-0.5 | 0.218 | 0.0048 | -0.0527 | 45.4167
0 | 0.2678 | 0.00399 | -0.052 | 67.1178
0.5 | 0.3226 | 0.00377 | -0.0521 | 85.5703
1 | 0.3798 | 0.00367 | -0.0525 | 103.4877
1.5 | 0.4371 | 0.00367 | -0.053 | 119.1008
2 | 0.4944 | 0.00371 | -0.0535 | 133.2615
2.5 | 0.5515 | 0.00379 | -0.054 | 145.5145
3 | 0.6083 | 0.0039 | -0.0544 | 155.9744
3.5 | 0.6536 | 0.00474 | -0.0528 | 137.8903
4 | 0.6988 | 0.00555 | -0.0512 | 125.9099
4.5 | 0.747 | 0.00612 | -0.0502 | 122.0588
5 | 0.7946 | 0.00668 | -0.049 | 118.9521
5.5 | 0.8412 | 0.00726 | -0.0477 | 115.8678
6 | 0.8866 | 0.00783 | -0.0461 | 113.2312
6.5 | 0.9322 | 0.00834 | -0.0446 | 111.7746
7 | 0.9781 | 0.00875 | -0.0431 | 111.7829
7.5 | 1.0232 | 0.00912 | -0.0414 | 112.193
8 | 1.0656 | 0.00947 | -0.0392 | 112.5238
8.5 | 1.1046 | 0.00968 | -0.0363 | 114.1116
9 | 1.2078 | 0.01044 | -0.048 | 115.6897
9.5 | 1.2321 | 0.01097 | -0.0422 | 112.3154
10 | 1.2638 | 0.01165 | -0.0384 | 108.4807
10.5 | 1.3003 | 0.01237 | -0.0359 | 105.1172
11 | 1.336 | 0.01327 | -0.0337 | 100.6782
11.5 | 1.3706 | 0.01435 | -0.0316 | 95.5122
12 | 1.405 | 0.01555 | -0.0298 | 90.3537
12.5 | 1.4393 | 0.01681 | -0.0282 | 85.6217
13 | 1.4717 | 0.01824 | -0.0265 | 80.6853
13.5 | 1.5018 | 0.01987 | -0.0248 | 75.5813
14 | 1.5276 | 0.02181 | -0.0228 | 70.0413
14.5 | 1.5526 | 0.02384 | -0.0209 | 65.1258
15 | 1.578 | 0.02587 | -0.0192 | 60.9973
15.5 | 1.6009 | 0.0281 | -0.0175 | 56.9715
16 | 1.6244 | 0.03037 | -0.016 | 53.487
16.5 | 1.6436 | 0.03305 | -0.0143 | 49.7307
17 | 1.663 | 0.03581 | -0.013 | 46.4395
17.5 | 1.681 | 0.03878 | -0.0118 | 43.3471
18 | 1.6929 | 0.04236 | -0.0104 | 39.9646
18.5 | 1.7047 | 0.0461 | -0.0094 | 36.9783
19 | 1.7114 | 0.0504 | -0.0084 | 33.9563
19.5 | 1.7123 | 0.05549 | -0.0078 | 30.8578
20 | 1.7114 | 0.0609 | -0.0074 | 28.1018

## 93. Re 7M Mach 0.25 (1)
BIGFOIL.COM POLAR EXPORT
GA 40A314
GA 40A314 |  |  |  | Cl Max: | 1.334 | at alpha= | 11 | deg
JavaFoil+Calcfoil stall+Eppler ext transition |  |  |  | L/D Max: | 145.861 | at alpha= | 3.5 | deg
Re: | 7000000 |  |  | Cd Min: | 0.00434 | at alpha= | -1 | deg
Mach: | 0.25 |  |  | Cl=0 at alpha= | -2.3468 | deg
|  |  |  | @ Cl=0.1, Cd= | 0.0058995
|  |  |  | @ Cl=0.4, Cd= | 0.0045384
|  |  |  | @ Cl=0.6, Cd= | 0.0047076
alpha (deg) | Cl | Cd | Cm | Cl/Cd
-14 | -0.266 | 0.09273 | -0.012 | -2.867
-13.5 | -0.313 | 0.08764 | -0.013 | -3.572
-13 | -0.355 | 0.08296 | -0.013 | -4.278
-12.5 | -0.392 | 0.07789 | -0.014 | -5.033
-12 | -0.424 | 0.07361 | -0.015 | -5.763
-11.5 | -0.451 | 0.06977 | -0.015 | -6.467
-11 | -0.473 | 0.06481 | -0.016 | -7.298
-10.5 | -0.487 | 0.06168 | -0.016 | -7.901
-10 | -0.496 | 0.05796 | -0.017 | -8.558
-9.5 | -0.501 | 0.05207 | -0.019 | -9.627
-9 | -0.603 | 0.00906 | -0.033 | -66.527
-8.5 | -0.589 | 0.00864 | -0.034 | -68.222
-8 | -0.568 | 0.00819 | -0.035 | -69.337
-7.5 | -0.539 | 0.00845 | -0.036 | -63.869
-7 | -0.505 | 0.0077 | -0.037 | -65.536
-6.5 | -0.464 | 0.00747 | -0.038 | -62.078
-6 | -0.418 | 0.00747 | -0.039 | -56.008
-5.5 | -0.369 | 0.00714 | -0.04 | -51.659
-5 | -0.315 | 0.00686 | -0.041 | -45.997
-4.5 | -0.259 | 0.00682 | -0.042 | -38.033
-4 | -0.201 | 0.00641 | -0.043 | -31.44
-3.5 | -0.142 | 0.00644 | -0.044 | -21.99
-3 | -0.081 | 0.00624 | -0.045 | -12.937
-2.5 | -0.019 | 0.00613 | -0.046 | -3.091
-2 | 0.043 | 0.00599 | -0.047 | 7.233
-1.5 | 0.106 | 0.00589 | -0.049 | 17.97
-1 | 0.169 | 0.00434 | -0.05 | 38.908
-0.5 | 0.231 | 0.00444 | -0.051 | 52.16
0 | 0.296 | 0.00438 | -0.052 | 67.661
0.5 | 0.359 | 0.0045 | -0.053 | 79.847
1 | 0.423 | 0.00456 | -0.054 | 92.638
1.5 | 0.486 | 0.00459 | -0.055 | 105.86
2 | 0.549 | 0.00457 | -0.056 | 120.214
2.5 | 0.612 | 0.00474 | -0.057 | 128.981
3 | 0.675 | 0.00491 | -0.058 | 137.351
3.5 | 0.736 | 0.00504 | -0.059 | 145.861
4 | 0.797 | 0.00566 | -0.06 | 140.87
4.5 | 0.858 | 0.00658 | -0.061 | 130.485
5 | 0.918 | 0.00751 | -0.063 | 122.204
5.5 | 0.976 | 0.00832 | -0.064 | 117.297
6 | 1.032 | 0.00988 | -0.065 | 104.377
6.5 | 1.085 | 0.00985 | -0.066 | 110.248
7 | 1.136 | 0.01037 | -0.067 | 109.519
7.5 | 1.184 | 0.0111 | -0.068 | 106.643
8 | 1.227 | 0.0116 | -0.069 | 105.803
8.5 | 1.266 | 0.01281 | -0.07 | 98.879
9 | 1.3 | 0.01315 | -0.071 | 98.857
9.5 | 1.328 | 0.01404 | -0.072 | 94.609
10 | 1.321 | 0.01499 | -0.071 | 88.133
10.5 | 1.331 | 0.01607 | -0.072 | 82.813
11 | 1.334 | 0.01715 | -0.073 | 77.81
11.5 | 1.33 | 0.01818 | -0.074 | 73.16
12 | 1.317 | 0.01969 | -0.074 | 66.865
12.5 | 1.294 | 0.02118 | -0.075 | 61.121
13 | 1.265 | 0.02268 | -0.076 | 55.77
13.5 | 1.228 | 0.02443 | -0.076 | 50.263
14 | 1.182 | 0.02664 | -0.077 | 44.387
14.5 | 1.126 | 0.02922 | -0.077 | 38.525
15 | 1.043 | 0.03325 | -0.077 | 31.366
15.5 | 0.952 | 0.03843 | -0.077 | 24.766
16 | 0.85 | 0.04694 | -0.076 | 18.119

## 94. Re 7M Mach 0.25 (2)
BIGFOIL.COM POLAR EXPORT
GA 40A314
GA 40A314 |  |  |  | Cl Max: | 1.6457 | at alpha= | 17.5 | deg
XFOIL ncrit=9 |  |  |  | L/D Max: | 160.102 | at alpha= | 3 | deg
Re: | 7000000 |  |  | Cd Min: | 0.2349 | at alpha= | -20 | deg
Mach: | 0.25 |  |  | Cl=0 at alpha= | -2.4619 | deg
|  |  |  | @ Cl=0.1, Cd= | 0.0057073
|  |  |  | @ Cl=0.4, Cd= | 0.0036913
|  |  |  | @ Cl=0.6, Cd= | 0.0038755
alpha (deg) | Cl | Cd | Cm | Cl/Cd
-20 | -0.6224 | 0.2349 | 0.0267 | -2.6496
-19 | -0.5716 | 0.21808 | 0.0121 | -2.6211
-18.5 | -0.5121 | 0.20235 | -0.0088 | -2.5308
-17.5 | -0.4569 | 0.18685 | -0.0237 | -2.4453
-16.5 | -0.4402 | 0.16761 | -0.032 | -2.6263
-14.5 | -0.7323 | 0.06291 | -0.0904 | -11.6404
-14 | -0.774 | 0.05067 | -0.0988 | -15.2753
-13.5 | -0.8313 | 0.04025 | -0.102 | -20.6534
-13 | -0.9189 | 0.03 | -0.0978 | -30.63
-12.5 | -0.9591 | 0.02482 | -0.0891 | -38.6422
-12 | -0.9893 | 0.02002 | -0.0782 | -49.4156
-11.5 | -0.9729 | 0.0168 | -0.0724 | -57.9107
-11 | -0.9365 | 0.01489 | -0.0686 | -62.8946
-10.5 | -0.8934 | 0.01342 | -0.0656 | -66.5723
-10 | -0.8478 | 0.01211 | -0.0629 | -70.0083
-9.5 | -0.798 | 0.01114 | -0.0608 | -71.6338
-9 | -0.7494 | 0.01004 | -0.0585 | -74.6414
-8.5 | -0.6951 | 0.00945 | -0.0571 | -73.5556
-8 | -0.6398 | 0.00895 | -0.0561 | -71.486
-7.5 | -0.5842 | 0.00849 | -0.0551 | -68.8104
-7 | -0.5276 | 0.00809 | -0.0544 | -65.2163
-6.5 | -0.4711 | 0.00771 | -0.0537 | -61.1025
-6 | -0.414 | 0.00735 | -0.0533 | -56.3265
-5.5 | -0.356 | 0.00709 | -0.0531 | -50.2116
-4.5 | -0.2396 | 0.00662 | -0.0529 | -36.1934
-4 | -0.1811 | 0.00641 | -0.053 | -28.2527
-3.5 | -0.1225 | 0.00625 | -0.0531 | -19.6
-3 | -0.0634 | 0.0061 | -0.0534 | -10.3934
-2.5 | -0.0045 | 0.00592 | -0.0537 | -0.76014
-2 | 0.0546 | 0.0058 | -0.0541 | 9.4138
-1.5 | 0.1134 | 0.00568 | -0.0544 | 19.9648
-1 | 0.1714 | 0.00542 | -0.0546 | 31.6236
-0.5 | 0.2262 | 0.00485 | -0.0544 | 46.6392
0 | 0.2769 | 0.00402 | -0.0536 | 68.8806
0.5 | 0.3336 | 0.00378 | -0.0537 | 88.254
1 | 0.3926 | 0.00369 | -0.0541 | 106.3957
1.5 | 0.4519 | 0.0037 | -0.0546 | 122.1351
2 | 0.5111 | 0.00374 | -0.0551 | 136.6578
2.5 | 0.5703 | 0.00382 | -0.0556 | 149.2932
3 | 0.6292 | 0.00393 | -0.056 | 160.1018
3.5 | 0.6752 | 0.00478 | -0.0541 | 141.2552
4 | 0.7207 | 0.00563 | -0.0522 | 128.0107
4.5 | 0.769 | 0.00626 | -0.0508 | 122.8435
5 | 0.8169 | 0.00687 | -0.0492 | 118.9083
5.5 | 0.8638 | 0.00746 | -0.0474 | 115.7909
6 | 0.9084 | 0.0081 | -0.0451 | 112.1481
6.5 | 0.9529 | 0.00865 | -0.0428 | 110.1618
7 | 0.9985 | 0.00907 | -0.0406 | 110.0882
7.5 | 1.0419 | 0.00947 | -0.0379 | 110.0211
8 | 1.0733 | 0.00983 | -0.0328 | 109.1862
8.5 | 1.1382 | 0.01033 | -0.0351 | 110.1839
9 | 1.2064 | 0.01112 | -0.0383 | 108.4892
9.5 | 1.2434 | 0.01189 | -0.0351 | 104.5753
10 | 1.2803 | 0.01288 | -0.0323 | 99.4022
10.5 | 1.3179 | 0.01399 | -0.0299 | 94.203
11 | 1.352 | 0.01543 | -0.0274 | 87.6215
11.5 | 1.3891 | 0.0168 | -0.0255 | 82.6845
12 | 1.4228 | 0.01843 | -0.0233 | 77.2002
12.5 | 1.4548 | 0.02022 | -0.0211 | 71.9486
13 | 1.4835 | 0.02225 | -0.0187 | 66.6742
13.5 | 1.5085 | 0.02458 | -0.0162 | 61.371
14 | 1.5316 | 0.0271 | -0.0137 | 56.5166
14.5 | 1.5559 | 0.02959 | -0.0114 | 52.582
15 | 1.5769 | 0.03248 | -0.0092 | 48.5499
15.5 | 1.5945 | 0.03573 | -0.007 | 44.6264
16 | 1.6142 | 0.03898 | -0.0052 | 41.411
16.5 | 1.6271 | 0.0429 | -0.0035 | 37.9277
17 | 1.6385 | 0.04713 | -0.002 | 34.7655
17.5 | 1.6457 | 0.05184 | -0.0007 | 31.7458
18 | 1.643 | 0.0578 | 0.0003 | 28.4256
18.5 | 1.6349 | 0.06447 | 0.0007 | 25.3591
19 | 1.6168 | 0.07261 | 0.0003 | 22.2669
19.5 | 1.603 | 0.08063 | -0.0007 | 19.8809
20 | 1.58 | 0.09011 | -0.0028 | 17.5341

## 95. Re 7M Mach 0.50 (1)
BIGFOIL.COM POLAR EXPORT
GA 40A314
GA 40A314 |  |  |  | Cl Max: | 1.257 | at alpha= | 19.5 | deg
JavaFoil+Calcfoil stall+Eppler ext transition |  |  |  | L/D Max: | 143.263 | at alpha= | 3 | deg
Re: | 7000000 |  |  | Cd Min: | 0.00459 | at alpha= | 0 | deg
Mach: | 0.5 |  |  | Cl=0 at alpha= | -2.3478 | deg
|  |  |  | @ Cl=0.1, Cd= | 0.0061683
|  |  |  | @ Cl=0.4, Cd= | 0.0047163
|  |  |  | @ Cl=0.6, Cd= | 0.0048539
alpha (deg) | Cl | Cd | Cm | Cl/Cd
-20 | -0.978 | 0.15389 | -0.008 | -6.353
-19.5 | -0.951 | 0.14921 | -0.009 | -6.372
-19 | -0.927 | 0.15169 | -0.01 | -6.111
-18.5 | -0.901 | 0.14145 | -0.01 | -6.37
-18 | -0.873 | 0.13594 | -0.011 | -6.422
-17.5 | -0.845 | 0.13055 | -0.011 | -6.469
-17 | -0.816 | 0.12809 | -0.011 | -6.373
-16.5 | -0.788 | 0.1212 | -0.012 | -6.503
-16 | -0.759 | 0.11948 | -0.012 | -6.356
-15.5 | -0.732 | 0.11377 | -0.012 | -6.435
-15 | -0.705 | 0.10903 | -0.013 | -6.464
-14.5 | -0.677 | 0.10584 | -0.013 | -6.4
-14 | -0.65 | 0.10129 | -0.014 | -6.418
-13.5 | -0.623 | 0.09935 | -0.015 | -6.272
-13 | -0.596 | 0.09246 | -0.015 | -6.441
-12.5 | -0.568 | 0.08625 | -0.015 | -6.581
-12 | -0.54 | 0.07878 | -0.016 | -6.859
-11.5 | -0.513 | 0.07311 | -0.017 | -7.019
-11 | -0.486 | 0.06779 | -0.018 | -7.167
-10.5 | -0.461 | 0.06031 | -0.02 | -7.641
-10 | -0.502 | 0.01621 | -0.032 | -30.942
-9.5 | -0.485 | 0.01174 | -0.035 | -41.284
-9 | -0.372 | 0.05865 | -0.017 | -6.347
-8.5 | -0.346 | 0.05131 | -0.02 | -6.744
-8 | -0.322 | 0.04461 | -0.024 | -7.209
-7.5 | -0.356 | 0.00871 | -0.04 | -40.856
-7 | -0.321 | 0.0085 | -0.041 | -37.827
-6.5 | -0.234 | 0.04068 | -0.023 | -5.759
-6 | -0.253 | 0.008 | -0.044 | -31.596
-5.5 | -0.348 | 0.00765 | -0.045 | -45.489
-5 | -0.325 | 0.00731 | -0.046 | -44.514
-4.5 | -0.278 | 0.00728 | -0.047 | -38.169
-4 | -0.22 | 0.00687 | -0.048 | -31.999
-3.5 | -0.156 | 0.00666 | -0.049 | -23.475
-3 | -0.09 | 0.00669 | -0.051 | -13.396
-2.5 | -0.021 | 0.00641 | -0.052 | -3.295
-2 | 0.048 | 0.00625 | -0.053 | 7.735
-1.5 | 0.118 | 0.00614 | -0.054 | 19.243
-1 | 0.189 | 0.00595 | -0.055 | 31.701
-0.5 | 0.259 | 0.00466 | -0.057 | 55.531
0 | 0.331 | 0.00459 | -0.058 | 72.18
0.5 | 0.402 | 0.00472 | -0.059 | 85.119
1 | 0.472 | 0.00476 | -0.06 | 99.248
1.5 | 0.543 | 0.00487 | -0.061 | 111.392
2 | 0.614 | 0.00485 | -0.063 | 126.583
2.5 | 0.684 | 0.00504 | -0.064 | 135.614
3 | 0.755 | 0.00527 | -0.065 | 143.263
3.5 | 0.821 | 0.00603 | -0.066 | 136.208
4 | 0.89 | 0.00672 | -0.068 | 132.359
4.5 | 0.957 | 0.00773 | -0.069 | 123.792
5 | 1.021 | 0.00915 | -0.07 | 111.489
5.5 | 1.081 | 0.01121 | -0.071 | 96.389
6 | 1.135 | 0.01126 | -0.072 | 100.862
6.5 | 1.162 | 0.01316 | -0.072 | 88.314
7 | 1.189 | 0.01408 | -0.073 | 84.5
7.5 | 1.199 | 0.01514 | -0.074 | 79.225
8 | 1.17 | 0.01655 | -0.075 | 70.68
8.5 | 1.006 | 0.01773 | -0.076 | 56.743
9 | 0.764 | 0.01951 | -0.076 | 39.152
9.5 | 0.795 | 0.02095 | -0.077 | 37.934
10 | 0.826 | 0.02179 | -0.078 | 37.902
10.5 | 0.852 | 0.02515 | -0.078 | 33.878
11 | 0.76 | 0.06867 | -0.052 | 11.07
11.5 | 0.78 | 0.07878 | -0.046 | 9.9
12 | 0.806 | 0.08613 | -0.046 | 9.363
12.5 | 0.845 | 0.08525 | -0.055 | 9.913
13 | 0.872 | 0.09347 | -0.055 | 9.331
13.5 | 0.89 | 0.10098 | -0.049 | 8.818
14 | 0.921 | 0.10408 | -0.052 | 8.849
14.5 | 0.954 | 0.10633 | -0.056 | 8.971
15 | 0.992 | 0.10528 | -0.062 | 9.424
15.5 | 1.028 | 0.1065 | -0.065 | 9.65
16 | 1.053 | 0.11483 | -0.065 | 9.17
16.5 | 1.069 | 0.13185 | -0.062 | 8.11
17 | 1.09 | 0.12827 | -0.059 | 8.495
17.5 | 1.129 | 0.12551 | -0.065 | 8.998
18 | 1.173 | 0.12113 | -0.071 | 9.684
18.5 | 1.221 | 0.11433 | -0.076 | 10.679
19 | 1.249 | 0.1202 | -0.077 | 10.39
19.5 | 1.257 | 0.14117 | -0.074 | 8.906
20 | 1.256 | 0.1527 | -0.066 | 8.229

## 96. Re 7M Mach 0.50 (2)
BIGFOIL.COM POLAR EXPORT
GA 40A314
GA 40A314 |  |  |  | Cl Max: | 1.3444 | at alpha= | 10.5 | deg
XFOIL ncrit=9 |  |  |  | L/D Max: | 177.206 | at alpha= | 3 | deg
Re: | 7000000 |  |  | Cd Min: | 0.25295 | at alpha= | -20 | deg
Mach: | 0.5 |  |  | Cl=0 at alpha= | -2.4926 | deg
|  |  |  | @ Cl=0.1, Cd= | 0.0059058
|  |  |  | @ Cl=0.4, Cd= | 0.0038673
|  |  |  | @ Cl=0.6, Cd= | 0.0038975
alpha (deg) | Cl | Cd | Cm | Cl/Cd
-20 | -0.6444 | 0.25295 | 0.0261 | -2.5475
-19 | -0.5344 | 0.2265 | -0.0076 | -2.3594
-18.5 | -0.515 | 0.21907 | -0.0119 | -2.3508
-18 | -0.4952 | 0.21107 | -0.0162 | -2.3461
-17.5 | -0.4759 | 0.20282 | -0.0206 | -2.3464
-17 | -0.4566 | 0.19496 | -0.0249 | -2.342
-15.5 | -0.394 | 0.17283 | -0.0375 | -2.2797
-15 | -0.3763 | 0.16522 | -0.0417 | -2.2776
-14.5 | -0.3647 | 0.15503 | -0.0463 | -2.3524
-14 | -0.3488 | 0.14685 | -0.0506 | -2.3752
-13.5 | -0.3323 | 0.1392 | -0.0547 | -2.3872
-13 | -0.3174 | 0.13122 | -0.0588 | -2.4188
-12.5 | -0.3044 | 0.12297 | -0.063 | -2.4754
-12 | -0.2956 | 0.11421 | -0.0674 | -2.5882
-11.5 | -0.288 | 0.10553 | -0.0718 | -2.7291
-11 | -0.2833 | 0.09673 | -0.0763 | -2.9288
-10.5 | -0.2809 | 0.08798 | -0.0808 | -3.1928
-10 | -0.2814 | 0.07912 | -0.0856 | -3.5566
-9.5 | -0.2924 | 0.06885 | -0.0915 | -4.2469
-9 | -0.3123 | 0.05553 | -0.1019 | -5.624
-8.5 | -0.3522 | 0.04462 | -0.1088 | -7.8933
-8 | -0.3878 | 0.03833 | -0.107 | -10.1174
-7.5 | -0.4243 | 0.03351 | -0.0982 | -12.6619
-7 | -0.4368 | 0.02758 | -0.0912 | -15.8376
-6.5 | -0.4377 | 0.02094 | -0.0838 | -20.9026
-6 | -0.4278 | 0.01323 | -0.0764 | -32.3356
-5.5 | -0.3948 | 0.00883 | -0.07 | -44.7112
-5 | -0.3363 | 0.00775 | -0.0666 | -43.3935
-4.5 | -0.2711 | 0.00723 | -0.0646 | -37.4965
-4 | -0.2038 | 0.00684 | -0.0634 | -29.7953
-3.5 | -0.1358 | 0.00659 | -0.0628 | -20.607
-3 | -0.0687 | 0.00635 | -0.0623 | -10.8189
-2.5 | -0.001 | 0.00618 | -0.0621 | -0.16181
-2 | 0.0665 | 0.00598 | -0.0621 | 11.1204
-1.5 | 0.1342 | 0.00583 | -0.0623 | 23.0189
-1 | 0.2012 | 0.00569 | -0.0626 | 35.3603
-0.5 | 0.2631 | 0.00519 | -0.0621 | 50.6936
0 | 0.3179 | 0.00415 | -0.0606 | 76.6024
0.5 | 0.3829 | 0.00388 | -0.0607 | 98.6856
1 | 0.4504 | 0.00383 | -0.0612 | 117.5979
1.5 | 0.5186 | 0.00382 | -0.0617 | 135.7592
2 | 0.5867 | 0.00388 | -0.0622 | 151.2113
2.5 | 0.655 | 0.00397 | -0.0626 | 164.9874
3 | 0.723 | 0.00408 | -0.0629 | 177.2059
3.5 | 0.774 | 0.00492 | -0.06 | 157.3171
4 | 0.8159 | 0.00603 | -0.0556 | 135.3068
4.5 | 0.858 | 0.00697 | -0.051 | 123.099
5 | 0.8994 | 0.00777 | -0.0461 | 115.7529
5.5 | 0.9295 | 0.00851 | -0.0389 | 109.2244
6 | 0.9461 | 0.0095 | -0.0295 | 99.5895
6.5 | 0.9689 | 0.01067 | -0.022 | 90.806
7 | 1.0026 | 0.01179 | -0.0166 | 85.0382
7.5 | 1.0362 | 0.01299 | -0.0113 | 79.7691
8 | 1.1333 | 0.01454 | -0.0185 | 77.9436
8.5 | 1.2239 | 0.01657 | -0.0243 | 73.8624
9 | 1.2621 | 0.0187 | -0.0206 | 67.492
9.5 | 1.299 | 0.02099 | -0.0165 | 61.8866
10 | 1.3262 | 0.02392 | -0.0118 | 55.4431
10.5 | 1.3444 | 0.02747 | -0.0067 | 48.9407
11 | 1.3443 | 0.03242 | -0.0012 | 41.4651
11.5 | 1.3303 | 0.03858 | 0.0039 | 34.4816
12 | 1.3094 | 0.04568 | 0.008 | 28.6646
12.5 | 1.2819 | 0.05399 | 0.0106 | 23.7433
13 | 1.2442 | 0.06402 | 0.0109 | 19.4346
13.5 | 1.2057 | 0.07521 | 0.009 | 16.0311
14 | 1.1653 | 0.0877 | 0.0049 | 13.2873
14.5 | 1.1309 | 0.10043 | -0.0005 | 11.2606
15 | 1.0984 | 0.11379 | -0.007 | 9.6529
15.5 | 1.0702 | 0.12711 | -0.0137 | 8.4195

## 97. Re 8M Mach 0.00 (1)
BIGFOIL.COM POLAR EXPORT
GA 40A314
GA 40A314 |  |  |  | Cl Max: | 1.408 | at alpha= | 13 | deg
JavaFoil+Calcfoil stall+Eppler ext transition |  |  |  | L/D Max: | 135.545 | at alpha= | 3 | deg
Re: | 8000000 |  |  | Cd Min: | 0.00432 | at alpha= | -1 | deg
Mach: | 0 |  |  | Cl=0 at alpha= | -2.35 | deg
|  |  |  | @ Cl=0.1, Cd= | 0.0057054
|  |  |  | @ Cl=0.4, Cd= | 0.0044515
|  |  |  | @ Cl=0.6, Cd= | 0.0046894
alpha (deg) | Cl | Cd | Cm | Cl/Cd
-16 | -0.531 | 0.1061 | -0.011 | -5.005
-15.5 | -0.545 | 0.10013 | -0.011 | -5.442
-15 | -0.557 | 0.09567 | -0.012 | -5.826
-14.5 | -0.569 | 0.09057 | -0.012 | -6.279
-14 | -0.579 | 0.08582 | -0.013 | -6.742
-13.5 | -0.587 | 0.08134 | -0.014 | -7.216
-13 | -0.593 | 0.07701 | -0.014 | -7.694
-12.5 | -0.597 | 0.07225 | -0.015 | -8.265
-12 | -0.601 | 0.06548 | -0.016 | -9.185
-11.5 | -0.692 | 0.01614 | -0.025 | -42.875
-11 | -0.715 | 0.01097 | -0.028 | -65.194
-10.5 | -0.706 | 0.00972 | -0.029 | -72.654
-10 | -0.691 | 0.00921 | -0.03 | -74.977
-9.5 | -0.671 | 0.00924 | -0.031 | -72.632
-9 | -0.647 | 0.00845 | -0.032 | -76.583
-8.5 | -0.618 | 0.00855 | -0.033 | -72.294
-8 | -0.585 | 0.00827 | -0.034 | -70.72
-7.5 | -0.547 | 0.00785 | -0.035 | -69.692
-7 | -0.506 | 0.00731 | -0.036 | -69.193
-6.5 | -0.461 | 0.00711 | -0.037 | -64.794
-6 | -0.413 | 0.00682 | -0.038 | -60.502
-5.5 | -0.362 | 0.00681 | -0.039 | -53.056
-5 | -0.308 | 0.00672 | -0.04 | -45.878
-4.5 | -0.253 | 0.00641 | -0.041 | -39.426
-4 | -0.196 | 0.00632 | -0.042 | -30.953
-3.5 | -0.137 | 0.00617 | -0.043 | -22.295
-3 | -0.078 | 0.00603 | -0.044 | -12.976
-2.5 | -0.018 | 0.00594 | -0.045 | -3.093
-2 | 0.042 | 0.00581 | -0.046 | 7.222
-1.5 | 0.103 | 0.0057 | -0.047 | 17.983
-1 | 0.163 | 0.00432 | -0.048 | 37.8
-0.5 | 0.224 | 0.00444 | -0.049 | 50.459
0 | 0.287 | 0.00433 | -0.05 | 66.217
0.5 | 0.348 | 0.00446 | -0.051 | 77.997
1 | 0.409 | 0.00445 | -0.052 | 91.855
1.5 | 0.47 | 0.00454 | -0.053 | 103.514
2 | 0.531 | 0.00456 | -0.054 | 116.414
2.5 | 0.592 | 0.00467 | -0.055 | 126.816
3 | 0.654 | 0.00482 | -0.056 | 135.545
3.5 | 0.712 | 0.0055 | -0.057 | 129.486
4 | 0.772 | 0.00579 | -0.058 | 133.503
4.5 | 0.832 | 0.00648 | -0.06 | 128.389
5 | 0.89 | 0.00723 | -0.061 | 122.993
5.5 | 0.946 | 0.00798 | -0.062 | 118.672
6 | 1.002 | 0.0093 | -0.063 | 107.763
6.5 | 1.055 | 0.00925 | -0.064 | 114.081
7 | 1.107 | 0.00982 | -0.065 | 112.643
7.5 | 1.155 | 0.01036 | -0.066 | 111.581
8 | 1.202 | 0.01077 | -0.067 | 111.589
8.5 | 1.245 | 0.01112 | -0.068 | 111.949
9 | 1.285 | 0.01202 | -0.069 | 106.919
9.5 | 1.321 | 0.01254 | -0.07 | 105.318
10 | 1.353 | 0.0131 | -0.071 | 103.278
10.5 | 1.381 | 0.01367 | -0.072 | 101.021
11 | 1.376 | 0.01497 | -0.071 | 91.924
11.5 | 1.391 | 0.01589 | -0.072 | 87.517
12 | 1.401 | 0.0168 | -0.073 | 83.424
12.5 | 1.407 | 0.01781 | -0.073 | 78.983
13 | 1.408 | 0.01884 | -0.074 | 74.715
13.5 | 1.404 | 0.02013 | -0.075 | 69.754
14 | 1.396 | 0.02144 | -0.075 | 65.082
14.5 | 1.381 | 0.02306 | -0.076 | 59.889
15 | 1.353 | 0.025 | -0.076 | 54.118
15.5 | 1.321 | 0.02702 | -0.077 | 48.866
16 | 1.286 | 0.0289 | -0.077 | 44.493
16.5 | 1.246 | 0.03164 | -0.078 | 39.393
17 | 1.206 | 0.03406 | -0.078 | 35.412
17.5 | 1.164 | 0.03666 | -0.079 | 31.748
18 | 1.12 | 0.03998 | -0.079 | 28.002

## 98. Re 8M Mach 0.00 (2)
BIGFOIL.COM POLAR EXPORT
GA 40A314
GA 40A314 |  |  |  | Cl Max: | 1.7477 | at alpha= | 20 | deg
XFOIL ncrit=9 |  |  |  | L/D Max: | 152.684 | at alpha= | 3 | deg
Re: | 8000000 |  |  | Cd Min: | 0.05479 | at alpha= | 20 | deg
Mach: | 0 |  |  | Cl=0 at alpha= | -2.4517 | deg
|  |  |  | @ Cl=0.1, Cd= | 0.0055186
|  |  |  | @ Cl=0.4, Cd= | 0.0036223
|  |  |  | @ Cl=0.6, Cd= | 0.003941
alpha (deg) | Cl | Cd | Cm | Cl/Cd
-20 | -1.4571 | 0.0447 | -0.0699 | -32.5973
-19.5 | -1.4785 | 0.03723 | -0.0721 | -39.7126
-19 | -1.4786 | 0.03252 | -0.0725 | -45.4674
-18.5 | -1.4664 | 0.02925 | -0.0722 | -50.1333
-18 | -1.4577 | 0.02591 | -0.0712 | -56.2601
-17.5 | -1.4382 | 0.02289 | -0.071 | -62.8309
-17 | -1.3395 | 0.0205 | -0.0848 | -65.3415
-16.5 | -1.3243 | 0.01932 | -0.0804 | -68.5455
-16 | -1.3104 | 0.0179 | -0.0755 | -73.2067
-15.5 | -1.2905 | 0.01686 | -0.0706 | -76.5421
-15 | -1.2697 | 0.01599 | -0.0654 | -79.4059
-14.5 | -1.2365 | 0.01514 | -0.0623 | -81.6711
-14 | -1.1979 | 0.01435 | -0.0601 | -83.4774
-13.5 | -1.1564 | 0.01365 | -0.0583 | -84.7179
-13 | -1.1129 | 0.01298 | -0.0567 | -85.7396
-12.5 | -1.0667 | 0.01243 | -0.0555 | -85.8166
-12 | -1.0198 | 0.01187 | -0.0545 | -85.9141
-11.5 | -0.9715 | 0.01135 | -0.0536 | -85.5947
-11 | -0.9219 | 0.01092 | -0.0529 | -84.4231
-10.5 | -0.8737 | 0.01028 | -0.052 | -84.9903
-10 | -0.8243 | 0.00972 | -0.0512 | -84.8045
-9.5 | -0.7735 | 0.00923 | -0.0506 | -83.8028
-9 | -0.722 | 0.0088 | -0.0501 | -82.0455
-8.5 | -0.6692 | 0.00844 | -0.0499 | -79.2891
-8 | -0.616 | 0.0081 | -0.0497 | -76.0494
-7.5 | -0.5622 | 0.0078 | -0.0495 | -72.0769
-7 | -0.5077 | 0.00753 | -0.0495 | -67.4236
-6.5 | -0.4539 | 0.00721 | -0.0494 | -62.9542
-6 | -0.3987 | 0.00696 | -0.0495 | -57.2845
-5.5 | -0.3433 | 0.00674 | -0.0497 | -50.9347
-4.5 | -0.2315 | 0.00636 | -0.0501 | -36.3994
-4 | -0.1754 | 0.00617 | -0.0504 | -28.4279
-3.5 | -0.1191 | 0.00603 | -0.0507 | -19.7512
-3 | -0.0622 | 0.0059 | -0.0512 | -10.5424
-2.5 | -0.0055 | 0.00573 | -0.0515 | -0.95986
-2 | 0.0514 | 0.00563 | -0.052 | 9.1297
-1.5 | 0.1081 | 0.0055 | -0.0524 | 19.6545
-1 | 0.1642 | 0.00525 | -0.0527 | 31.2762
-0.5 | 0.2179 | 0.00478 | -0.0526 | 45.5858
0 | 0.2679 | 0.00405 | -0.052 | 66.1481
0.5 | 0.3218 | 0.00369 | -0.052 | 87.2087
1 | 0.378 | 0.00363 | -0.0523 | 104.1322
1.5 | 0.435 | 0.00361 | -0.0528 | 120.4986
2 | 0.4922 | 0.00363 | -0.0534 | 135.5923
3 | 0.6031 | 0.00395 | -0.0539 | 152.6835
3.5 | 0.647 | 0.00487 | -0.0521 | 132.8542
4 | 0.6928 | 0.00563 | -0.0507 | 123.0551
4.5 | 0.7423 | 0.00612 | -0.05 | 121.2908
5 | 0.7906 | 0.00663 | -0.049 | 119.2459
5.5 | 0.8377 | 0.00716 | -0.0478 | 116.9972
6 | 0.8842 | 0.00768 | -0.0465 | 115.1302
6.5 | 0.9302 | 0.00816 | -0.0452 | 113.9951
7 | 0.9776 | 0.00853 | -0.0441 | 114.6073
7.5 | 1.024 | 0.00888 | -0.0428 | 115.3153
8 | 1.0679 | 0.00924 | -0.041 | 115.5736
8.5 | 1.1088 | 0.00955 | -0.0387 | 116.1047
9 | 1.1758 | 0.00995 | -0.0423 | 118.1709
9.5 | 1.2411 | 0.01059 | -0.0457 | 117.1955
10 | 1.2712 | 0.01119 | -0.0415 | 113.6014
10.5 | 1.3069 | 0.01179 | -0.0387 | 110.8482
11 | 1.3419 | 0.0126 | -0.0363 | 106.5
11.5 | 1.3767 | 0.01355 | -0.0342 | 101.6015
12 | 1.4124 | 0.01455 | -0.0325 | 97.0722
12.5 | 1.447 | 0.01567 | -0.0309 | 92.3421
13 | 1.4797 | 0.01699 | -0.0292 | 87.0924
13.5 | 1.5102 | 0.01848 | -0.0275 | 81.7208
14 | 1.5365 | 0.02031 | -0.0256 | 75.6524
14.5 | 1.5652 | 0.02198 | -0.024 | 71.2102
15 | 1.5921 | 0.0238 | -0.0224 | 66.895
15.5 | 1.6167 | 0.02581 | -0.0208 | 62.6385
16 | 1.6408 | 0.02787 | -0.0193 | 58.8733
16.5 | 1.6611 | 0.0303 | -0.0177 | 54.8218
17 | 1.6812 | 0.03281 | -0.0163 | 51.2405
17.5 | 1.6995 | 0.03558 | -0.015 | 47.7656
18 | 1.7127 | 0.03887 | -0.0136 | 44.0623
18.5 | 1.7253 | 0.0423 | -0.0124 | 40.7872
19 | 1.7349 | 0.04615 | -0.0114 | 37.5926
19.5 | 1.7404 | 0.05046 | -0.0105 | 34.4907
20 | 1.7477 | 0.05479 | -0.01 | 31.8982

## 99. Re 8M Mach 0.10 (1)
BIGFOIL.COM POLAR EXPORT
GA 40A314
GA 40A314 |  |  |  | Cl Max: | 1.396 | at alpha= | 12.5 | deg
JavaFoil+Calcfoil stall+Eppler ext transition |  |  |  | L/D Max: | 134.732 | at alpha= | 3 | deg
Re: | 8000000 |  |  | Cd Min: | 0.00429 | at alpha= | -1 | deg
Mach: | 0.1 |  |  | Cl=0 at alpha= | -2.35 | deg
|  |  |  | @ Cl=0.1, Cd= | 0.0056554
|  |  |  | @ Cl=0.4, Cd= | 0.0044838
|  |  |  | @ Cl=0.6, Cd= | 0.0047321
alpha (deg) | Cl | Cd | Cm | Cl/Cd
-16 | -0.489 | 0.10676 | -0.011 | -4.582
-15.5 | -0.506 | 0.10158 | -0.011 | -4.977
-15 | -0.521 | 0.09685 | -0.012 | -5.378
-14.5 | -0.536 | 0.09112 | -0.012 | -5.879
-14 | -0.549 | 0.08665 | -0.013 | -6.331
-13.5 | -0.56 | 0.08211 | -0.013 | -6.821
-13 | -0.569 | 0.07753 | -0.014 | -7.339
-12.5 | -0.576 | 0.07366 | -0.015 | -7.816
-12 | -0.581 | 0.06857 | -0.016 | -8.47
-11.5 | -0.588 | 0.05981 | -0.018 | -9.831
-11 | -0.697 | 0.01134 | -0.028 | -61.465
-10.5 | -0.694 | 0.01023 | -0.029 | -67.891
-10 | -0.682 | 0.00931 | -0.03 | -73.257
-9.5 | -0.665 | 0.00887 | -0.031 | -74.939
-9 | -0.642 | 0.0085 | -0.032 | -75.584
-8.5 | -0.615 | 0.0086 | -0.033 | -71.534
-8 | -0.583 | 0.00826 | -0.034 | -70.601
-7.5 | -0.547 | 0.00795 | -0.035 | -68.78
-7 | -0.506 | 0.00738 | -0.036 | -68.599
-6.5 | -0.462 | 0.00708 | -0.037 | -65.239
-6 | -0.414 | 0.00688 | -0.038 | -60.144
-5.5 | -0.363 | 0.00687 | -0.039 | -52.78
-5 | -0.309 | 0.00665 | -0.04 | -46.539
-4.5 | -0.254 | 0.00638 | -0.041 | -39.794
-4 | -0.197 | 0.00638 | -0.042 | -30.84
-3.5 | -0.138 | 0.00621 | -0.043 | -22.239
-3 | -0.079 | 0.00598 | -0.044 | -13.152
-2.5 | -0.018 | 0.00588 | -0.045 | -3.136
-2 | 0.042 | 0.00576 | -0.046 | 7.324
-1.5 | 0.103 | 0.00565 | -0.047 | 18.234
-1 | 0.164 | 0.00429 | -0.048 | 38.311
-0.5 | 0.225 | 0.00439 | -0.049 | 51.352
0 | 0.288 | 0.0043 | -0.05 | 67.034
0.5 | 0.35 | 0.00441 | -0.051 | 79.302
1 | 0.411 | 0.0045 | -0.052 | 91.353
1.5 | 0.473 | 0.00449 | -0.054 | 105.191
2 | 0.534 | 0.00459 | -0.055 | 116.411
2.5 | 0.595 | 0.00472 | -0.056 | 126.065
3 | 0.657 | 0.00487 | -0.057 | 134.732
3.5 | 0.716 | 0.00552 | -0.058 | 129.766
4 | 0.776 | 0.00587 | -0.059 | 132.14
4.5 | 0.836 | 0.00655 | -0.06 | 127.516
5 | 0.894 | 0.00731 | -0.061 | 122.274
5.5 | 0.951 | 0.00798 | -0.062 | 119.235
6 | 1.006 | 0.00934 | -0.063 | 107.731
6.5 | 1.06 | 0.00932 | -0.064 | 113.774
7 | 1.111 | 0.00976 | -0.065 | 113.873
7.5 | 1.16 | 0.01058 | -0.066 | 109.691
8 | 1.206 | 0.01084 | -0.067 | 111.2
8.5 | 1.249 | 0.01121 | -0.068 | 111.341
9 | 1.288 | 0.01238 | -0.069 | 103.99
9.5 | 1.323 | 0.01269 | -0.07 | 104.267
10 | 1.354 | 0.01347 | -0.071 | 100.469
10.5 | 1.38 | 0.01387 | -0.072 | 99.515
11 | 1.372 | 0.0152 | -0.071 | 90.285
11.5 | 1.385 | 0.01618 | -0.072 | 85.62
12 | 1.393 | 0.01713 | -0.073 | 81.324
12.5 | 1.396 | 0.01818 | -0.074 | 76.788
13 | 1.393 | 0.01922 | -0.074 | 72.476
13.5 | 1.385 | 0.02061 | -0.075 | 67.228
14 | 1.373 | 0.02208 | -0.075 | 62.199
14.5 | 1.355 | 0.02369 | -0.076 | 57.176
15 | 1.321 | 0.02578 | -0.076 | 51.239
15.5 | 1.284 | 0.0277 | -0.077 | 46.363
16 | 1.243 | 0.0299 | -0.078 | 41.571
16.5 | 1.198 | 0.03302 | -0.078 | 36.264
17 | 1.152 | 0.03566 | -0.078 | 32.296
17.5 | 1.104 | 0.03861 | -0.079 | 28.584

## 100. Re 8M Mach 0.10 (2)
BIGFOIL.COM POLAR EXPORT
GA 40A314
GA 40A314 |  |  |  | Cl Max: | 1.7393 | at alpha= | 20 | deg
XFOIL ncrit=9 |  |  |  | L/D Max: | 153.646 | at alpha= | 3 | deg
Re: | 8000000 |  |  | Cd Min: | 0.06633 | at alpha= | -20 | deg
Mach: | 0.1 |  |  | Cl=0 at alpha= | -2.4529 | deg
|  |  |  | @ Cl=0.1, Cd= | 0.0054774
|  |  |  | @ Cl=0.4, Cd= | 0.0036231
|  |  |  | @ Cl=0.6, Cd= | 0.003925
alpha (deg) | Cl | Cd | Cm | Cl/Cd
-20 | -1.3211 | 0.06633 | -0.0607 | -19.9171
-19.5 | -1.389 | 0.05012 | -0.0706 | -27.7135
-19 | -1.4095 | 0.04202 | -0.074 | -33.5436
-18.5 | -1.411 | 0.03668 | -0.0754 | -38.4678
-18 | -1.4184 | 0.03125 | -0.0757 | -45.3888
-17.5 | -1.4265 | 0.02704 | -0.073 | -52.7552
-17 | -1.31 | 0.02291 | -0.0927 | -57.1803
-16.5 | -1.3026 | 0.0214 | -0.0875 | -60.8692
-16 | -1.2938 | 0.01952 | -0.0826 | -66.2807
-15.5 | -1.2773 | 0.01816 | -0.0777 | -70.3359
-15 | -1.259 | 0.01701 | -0.0722 | -74.0153
-14.5 | -1.2367 | 0.01604 | -0.0669 | -77.101
-14 | -1.2008 | 0.0151 | -0.064 | -79.5232
-13.5 | -1.1611 | 0.01426 | -0.0616 | -81.4236
-13 | -1.1187 | 0.01346 | -0.0596 | -83.1129
-12.5 | -1.0732 | 0.01282 | -0.0581 | -83.7129
-12 | -1.0267 | 0.01217 | -0.0566 | -84.3632
-11.5 | -0.9783 | 0.0116 | -0.0555 | -84.3362
-11 | -0.9285 | 0.01112 | -0.0546 | -83.4982
-10.5 | -0.8775 | 0.01067 | -0.0539 | -82.2399
-10 | -0.8294 | 0.00995 | -0.0526 | -83.3568
-9.5 | -0.7786 | 0.00938 | -0.0518 | -83.0064
-9 | -0.7269 | 0.00892 | -0.0512 | -81.491
-8.5 | -0.6738 | 0.00852 | -0.0508 | -79.0845
-8 | -0.6202 | 0.00818 | -0.0505 | -75.8191
-7.5 | -0.5659 | 0.00785 | -0.0503 | -72.0892
-7 | -0.5111 | 0.00757 | -0.0502 | -67.5165
-6 | -0.4012 | 0.00699 | -0.05 | -57.3963
-5.5 | -0.3453 | 0.00678 | -0.0502 | -50.9292
-5 | -0.2896 | 0.00655 | -0.0502 | -44.2137
-4.5 | -0.2329 | 0.00637 | -0.0505 | -36.562
-4 | -0.1764 | 0.00618 | -0.0508 | -28.5437
-3.5 | -0.1197 | 0.00604 | -0.0511 | -19.8179
-3 | -0.0624 | 0.0059 | -0.0515 | -10.5763
-2.5 | -0.0054 | 0.00574 | -0.0519 | -0.94077
-2 | 0.0519 | 0.00563 | -0.0523 | 9.2185
-1 | 0.1654 | 0.00527 | -0.053 | 31.3852
0 | 0.2696 | 0.00406 | -0.0523 | 66.4039
0.5 | 0.3238 | 0.0037 | -0.0523 | 87.5135
1 | 0.3803 | 0.00363 | -0.0526 | 104.7658
1.5 | 0.4377 | 0.00361 | -0.0531 | 121.2465
2 | 0.4953 | 0.00364 | -0.0537 | 136.0714
2.5 | 0.5517 | 0.00375 | -0.054 | 147.12
3 | 0.6069 | 0.00395 | -0.0542 | 153.6456
3.5 | 0.6508 | 0.00488 | -0.0523 | 133.3607
4 | 0.6967 | 0.00565 | -0.0509 | 123.3097
4.5 | 0.7463 | 0.00615 | -0.0501 | 121.3496
5.5 | 0.8418 | 0.0072 | -0.0478 | 116.9167
6 | 0.8882 | 0.00773 | -0.0464 | 114.903
6.5 | 0.9345 | 0.00821 | -0.045 | 113.8246
7 | 0.9818 | 0.00859 | -0.0437 | 114.2957
7.5 | 1.0283 | 0.00894 | -0.0423 | 115.0224
8 | 1.0719 | 0.0093 | -0.0404 | 115.2581
8.5 | 1.1116 | 0.00963 | -0.0377 | 115.4309
9 | 1.1831 | 0.01007 | -0.0422 | 117.4876
9.5 | 1.2433 | 0.01071 | -0.0443 | 116.0878
10 | 1.2736 | 0.01134 | -0.0401 | 112.3104
10.5 | 1.3103 | 0.012 | -0.0375 | 109.1917
11 | 1.3451 | 0.0129 | -0.035 | 104.2713
11.5 | 1.3807 | 0.01388 | -0.033 | 99.4741
12 | 1.4164 | 0.01496 | -0.0312 | 94.6791
12.5 | 1.4506 | 0.01619 | -0.0295 | 89.5985
13 | 1.4827 | 0.01761 | -0.0278 | 84.1965
13.5 | 1.5128 | 0.01922 | -0.026 | 78.7097
14 | 1.5388 | 0.02113 | -0.0239 | 72.8254
14.5 | 1.5675 | 0.02288 | -0.0223 | 68.5096
15 | 1.5936 | 0.02482 | -0.0206 | 64.2063
15.5 | 1.6174 | 0.02697 | -0.0188 | 59.9703
16 | 1.6412 | 0.02915 | -0.0172 | 56.3019
16.5 | 1.6612 | 0.03172 | -0.0155 | 52.3707
17 | 1.6805 | 0.03443 | -0.0141 | 48.8092
17.5 | 1.6968 | 0.0375 | -0.0127 | 45.248
18 | 1.7085 | 0.04106 | -0.0113 | 41.6098
18.5 | 1.7194 | 0.04485 | -0.0101 | 38.3367
19 | 1.7234 | 0.04936 | -0.009 | 34.9149
19.5 | 1.7312 | 0.05369 | -0.0083 | 32.2444
20 | 1.7393 | 0.05809 | -0.008 | 29.9415

## 101. Re 8M Mach 0.25 (1)
BIGFOIL.COM POLAR EXPORT
GA 40A314
GA 40A314 |  |  |  | Cl Max: | 1.336 | at alpha= | 11 | deg
JavaFoil+Calcfoil stall+Eppler ext transition |  |  |  | L/D Max: | 138.282 | at alpha= | 3 | deg
Re: | 8000000 |  |  | Cd Min: | 0.00434 | at alpha= | 0 | deg
Mach: | 0.25 |  |  | Cl=0 at alpha= | -2.3468 | deg
|  |  |  | @ Cl=0.1, Cd= | 0.0057486
|  |  |  | @ Cl=0.4, Cd= | 0.0044792
|  |  |  | @ Cl=0.6, Cd= | 0.0047638
alpha (deg) | Cl | Cd | Cm | Cl/Cd
-14 | -0.266 | 0.09218 | -0.012 | -2.886
-13.5 | -0.313 | 0.08668 | -0.013 | -3.613
-13 | -0.355 | 0.08218 | -0.014 | -4.321
-12.5 | -0.392 | 0.07745 | -0.014 | -5.065
-12 | -0.424 | 0.07314 | -0.015 | -5.804
-11.5 | -0.451 | 0.06853 | -0.015 | -6.588
-11 | -0.474 | 0.06322 | -0.017 | -7.506
-10.5 | -0.488 | 0.06099 | -0.017 | -7.997
-10 | -0.497 | 0.05677 | -0.018 | -8.76
-9.5 | -0.596 | 0.01144 | -0.031 | -52.129
-9 | -0.603 | 0.0089 | -0.033 | -67.73
-8.5 | -0.589 | 0.00886 | -0.034 | -66.546
-8 | -0.568 | 0.00804 | -0.035 | -70.654
-7.5 | -0.539 | 0.00828 | -0.036 | -65.156
-7 | -0.505 | 0.00761 | -0.037 | -66.319
-6.5 | -0.464 | 0.00729 | -0.038 | -63.606
-6 | -0.418 | 0.00729 | -0.039 | -57.376
-5.5 | -0.369 | 0.00696 | -0.04 | -52.971
-5 | -0.315 | 0.00669 | -0.041 | -47.169
-4.5 | -0.259 | 0.00665 | -0.042 | -39.028
-4 | -0.201 | 0.00623 | -0.043 | -32.303
-3.5 | -0.142 | 0.00627 | -0.044 | -22.593
-3 | -0.081 | 0.00607 | -0.045 | -13.29
-2.5 | -0.019 | 0.00596 | -0.046 | -3.176
-2 | 0.043 | 0.00583 | -0.047 | 7.434
-1.5 | 0.106 | 0.00574 | -0.049 | 18.436
-1 | 0.169 | 0.00437 | -0.05 | 38.581
-0.5 | 0.231 | 0.00449 | -0.051 | 51.58
0 | 0.296 | 0.00434 | -0.052 | 68.284
0.5 | 0.359 | 0.00446 | -0.053 | 80.514
1 | 0.423 | 0.00449 | -0.054 | 94.134
1.5 | 0.486 | 0.00455 | -0.055 | 106.73
2 | 0.549 | 0.00461 | -0.056 | 118.94
2.5 | 0.612 | 0.0048 | -0.057 | 127.499
3 | 0.675 | 0.00488 | -0.058 | 138.282
3.5 | 0.736 | 0.00564 | -0.059 | 130.529
4 | 0.797 | 0.00616 | -0.06 | 129.461
4.5 | 0.858 | 0.00675 | -0.061 | 127.094
5 | 0.918 | 0.00747 | -0.063 | 122.895
5.5 | 0.976 | 0.00832 | -0.064 | 117.331
6 | 1.032 | 0.00931 | -0.065 | 110.811
6.5 | 1.085 | 0.00965 | -0.066 | 112.534
7 | 1.136 | 0.01015 | -0.067 | 111.961
7.5 | 1.184 | 0.01087 | -0.068 | 108.915
8 | 1.227 | 0.01136 | -0.069 | 108.014
8.5 | 1.266 | 0.01252 | -0.07 | 101.18
9 | 1.3 | 0.01311 | -0.071 | 99.152
9.5 | 1.328 | 0.01349 | -0.072 | 98.473
10 | 1.322 | 0.0146 | -0.072 | 90.6
10.5 | 1.333 | 0.01564 | -0.072 | 85.238
11 | 1.336 | 0.01667 | -0.073 | 80.139
11.5 | 1.332 | 0.01786 | -0.074 | 74.556
12 | 1.319 | 0.01894 | -0.074 | 69.618
12.5 | 1.297 | 0.02072 | -0.075 | 62.566
13 | 1.267 | 0.02201 | -0.076 | 57.569
13.5 | 1.23 | 0.02377 | -0.076 | 51.738
14 | 1.184 | 0.02589 | -0.077 | 45.723
14.5 | 1.127 | 0.02827 | -0.077 | 39.869
15 | 1.045 | 0.03205 | -0.077 | 32.615
15.5 | 0.955 | 0.03661 | -0.077 | 26.082
16 | 0.856 | 0.04358 | -0.077 | 19.644

## 102. Re 8M Mach 0.25 (2)
BIGFOIL.COM POLAR EXPORT
GA 40A314
GA 40A314 |  |  |  | Cl Max: | 1.659 | at alpha= | 17 | deg
XFOIL ncrit=9 |  |  |  | L/D Max: | 158.535 | at alpha= | 3 | deg
Re: | 8000000 |  |  | Cd Min: | 0.17525 | at alpha= | -17 | deg
Mach: | 0.25 |  |  | Cl=0 at alpha= | -2.4593 | deg
|  |  |  | @ Cl=0.1, Cd= | 0.0055719
|  |  |  | @ Cl=0.4, Cd= | 0.0036477
|  |  |  | @ Cl=0.6, Cd= | 0.0038678
alpha (deg) | Cl | Cd | Cm | Cl/Cd
-17 | -0.4518 | 0.17525 | -0.0283 | -2.578
-16.5 | -0.4444 | 0.16577 | -0.0327 | -2.6808
-16 | -0.4351 | 0.15716 | -0.0369 | -2.7685
-15.5 | -0.4217 | 0.14999 | -0.0408 | -2.8115
-15 | -0.7581 | 0.06664 | -0.0882 | -11.3761
-14.5 | -0.8143 | 0.05135 | -0.0993 | -15.8578
-14 | -0.862 | 0.04146 | -0.1032 | -20.7911
-13.5 | -0.9304 | 0.03215 | -0.1014 | -28.9393
-13 | -0.988 | 0.02551 | -0.0937 | -38.7299
-12.5 | -1.0123 | 0.02184 | -0.0836 | -46.3507
-12 | -1.016 | 0.01794 | -0.0755 | -56.6332
-11.5 | -0.9888 | 0.01544 | -0.0707 | -64.0415
-11 | -0.9488 | 0.01381 | -0.0672 | -68.7038
-10.5 | -0.903 | 0.01255 | -0.0644 | -71.9522
-10 | -0.855 | 0.01145 | -0.0619 | -74.6725
-9.5 | -0.8023 | 0.01073 | -0.0602 | -74.7717
-9 | -0.7517 | 0.00983 | -0.0582 | -76.47
-8.5 | -0.6982 | 0.00915 | -0.0567 | -76.306
-8 | -0.6428 | 0.00867 | -0.0556 | -74.1407
-7.5 | -0.5865 | 0.00822 | -0.0547 | -71.3504
-7 | -0.5298 | 0.00785 | -0.0541 | -67.4904
-6.5 | -0.4723 | 0.00753 | -0.0536 | -62.7224
-6 | -0.4152 | 0.00716 | -0.0531 | -57.9888
-5.5 | -0.3574 | 0.00691 | -0.0529 | -51.7221
-5 | -0.2991 | 0.00666 | -0.0528 | -44.9099
-4.5 | -0.2405 | 0.00644 | -0.0528 | -37.3447
-4 | -0.1818 | 0.00628 | -0.0529 | -28.949
-3.5 | -0.1231 | 0.00609 | -0.0531 | -20.2135
-3 | -0.0637 | 0.00594 | -0.0534 | -10.7239
-2.5 | -0.0048 | 0.00578 | -0.0537 | -0.83045
-2 | 0.0542 | 0.00568 | -0.054 | 9.5423
-1.5 | 0.1135 | 0.00554 | -0.0545 | 20.4874
-1 | 0.1721 | 0.00533 | -0.0548 | 32.2889
-0.5 | 0.2275 | 0.00485 | -0.0547 | 46.9072
0 | 0.2787 | 0.00408 | -0.0539 | 68.3088
0.5 | 0.3348 | 0.00371 | -0.0539 | 90.2426
1 | 0.3931 | 0.00365 | -0.0542 | 107.6986
1.5 | 0.4525 | 0.00363 | -0.0547 | 124.6556
2 | 0.5121 | 0.00365 | -0.0553 | 140.3014
2.5 | 0.5705 | 0.00377 | -0.0557 | 151.3263
3 | 0.6278 | 0.00396 | -0.0558 | 158.5354
3.5 | 0.6721 | 0.00494 | -0.0536 | 136.0526
4 | 0.7184 | 0.00574 | -0.0518 | 125.1568
4.5 | 0.7681 | 0.00629 | -0.0506 | 122.1145
5 | 0.8169 | 0.00684 | -0.0492 | 119.4298
5.5 | 0.8644 | 0.0074 | -0.0475 | 116.8108
6 | 0.9103 | 0.00798 | -0.0454 | 114.0727
6.5 | 0.9562 | 0.00849 | -0.0434 | 112.6266
7 | 1.0027 | 0.00891 | -0.0413 | 112.5365
7.5 | 1.0478 | 0.0093 | -0.039 | 112.6667
8 | 1.0853 | 0.00965 | -0.0351 | 112.4663
8.5 | 1.1057 | 0.00997 | -0.0277 | 110.9027
9 | 1.2235 | 0.01082 | -0.0415 | 113.0776
9.5 | 1.2523 | 0.01158 | -0.0364 | 108.1434
10 | 1.2904 | 0.01247 | -0.0337 | 103.4804
10.5 | 1.3275 | 0.01356 | -0.0311 | 97.8982
11 | 1.3638 | 0.01484 | -0.0288 | 91.9003
11.5 | 1.401 | 0.01615 | -0.0267 | 86.7492
12 | 1.4349 | 0.01775 | -0.0245 | 80.8394
12.5 | 1.4668 | 0.01952 | -0.0222 | 75.1434
13 | 1.494 | 0.02165 | -0.0196 | 69.0069
13.5 | 1.522 | 0.02376 | -0.0173 | 64.0572
14 | 1.5491 | 0.02597 | -0.015 | 59.6496
14.5 | 1.5738 | 0.02839 | -0.0126 | 55.435
15 | 1.5949 | 0.03122 | -0.0103 | 51.0858
15.5 | 1.613 | 0.03439 | -0.0081 | 46.9032
16 | 1.6336 | 0.03752 | -0.0062 | 43.5394
16.5 | 1.6485 | 0.0412 | -0.0043 | 40.0121
17 | 1.659 | 0.04543 | -0.0027 | 36.5177
17.5 | 1.6563 | 0.05101 | -0.0011 | 32.4701
18 | 1.6539 | 0.05688 | 0 | 29.077
18.5 | 1.6556 | 0.06256 | 0.0004 | 26.4642
19 | 1.6525 | 0.06897 | 0.0005 | 23.9597
19.5 | 1.6411 | 0.07651 | -0.0001 | 21.4495
20 | 1.6235 | 0.08514 | -0.0016 | 19.0686

## 103. Re 8M Mach 0.50 (1)
BIGFOIL.COM POLAR EXPORT
GA 40A314
GA 40A314 |  |  |  | Cl Max: | 1.265 | at alpha= | 20 | deg
JavaFoil+Calcfoil stall+Eppler ext transition |  |  |  | L/D Max: | 144.042 | at alpha= | 3 | deg
Re: | 8000000 |  |  | Cd Min: | 0.00452 | at alpha= | 0 | deg
Mach: | 0.5 |  |  | Cl=0 at alpha= | -2.3478 | deg
|  |  |  | @ Cl=0.1, Cd= | 0.0060131
|  |  |  | @ Cl=0.4, Cd= | 0.0046366
|  |  |  | @ Cl=0.6, Cd= | 0.0048783
alpha (deg) | Cl | Cd | Cm | Cl/Cd
-20 | -0.978 | 0.15294 | -0.008 | -6.394
-19.5 | -0.951 | 0.148 | -0.009 | -6.426
-19 | -0.928 | 0.1498 | -0.01 | -6.192
-18.5 | -0.902 | 0.13936 | -0.01 | -6.471
-18 | -0.874 | 0.13391 | -0.011 | -6.527
-17.5 | -0.845 | 0.13128 | -0.011 | -6.437
-17 | -0.817 | 0.1267 | -0.012 | -6.448
-16.5 | -0.789 | 0.12004 | -0.012 | -6.572
-16 | -0.76 | 0.11654 | -0.012 | -6.52
-15.5 | -0.732 | 0.11241 | -0.012 | -6.514
-15 | -0.705 | 0.10759 | -0.013 | -6.552
-14.5 | -0.678 | 0.1042 | -0.013 | -6.502
-14 | -0.65 | 0.09961 | -0.014 | -6.527
-13.5 | -0.623 | 0.09894 | -0.015 | -6.298
-13 | -0.596 | 0.09072 | -0.015 | -6.566
-12.5 | -0.568 | 0.0855 | -0.016 | -6.643
-12 | -0.541 | 0.07854 | -0.016 | -6.885
-11.5 | -0.514 | 0.07239 | -0.017 | -7.094
-11 | -0.487 | 0.06634 | -0.019 | -7.345
-10.5 | -0.47 | 0.05293 | -0.023 | -8.871
-10 | -0.515 | 0.01324 | -0.033 | -38.856
-9.5 | -0.487 | 0.01116 | -0.035 | -43.665
-9 | -0.372 | 0.05826 | -0.017 | -6.391
-8.5 | -0.346 | 0.0517 | -0.02 | -6.694
-8 | -0.387 | 0.00977 | -0.039 | -39.628
-7.5 | -0.356 | 0.00852 | -0.04 | -41.775
-7 | -0.321 | 0.00836 | -0.041 | -38.445
-6.5 | -0.235 | 0.04021 | -0.023 | -5.834
-6 | -0.253 | 0.00791 | -0.044 | -31.933
-5.5 | -0.348 | 0.00777 | -0.045 | -44.815
-5 | -0.325 | 0.00712 | -0.046 | -45.717
-4.5 | -0.278 | 0.00709 | -0.047 | -39.192
-4 | -0.22 | 0.00679 | -0.048 | -32.384
-3.5 | -0.156 | 0.00648 | -0.049 | -24.112
-3 | -0.09 | 0.00651 | -0.051 | -13.757
-2.5 | -0.021 | 0.00625 | -0.052 | -3.377
-2 | 0.048 | 0.00608 | -0.053 | 7.952
-1.5 | 0.118 | 0.00599 | -0.054 | 19.726
-1 | 0.189 | 0.00591 | -0.055 | 31.907
-0.5 | 0.259 | 0.0046 | -0.057 | 56.197
0 | 0.331 | 0.00452 | -0.058 | 73.355
0.5 | 0.402 | 0.00464 | -0.059 | 86.641
1 | 0.472 | 0.00475 | -0.06 | 99.437
1.5 | 0.543 | 0.00479 | -0.061 | 113.306
2 | 0.614 | 0.0049 | -0.063 | 125.161
2.5 | 0.684 | 0.00507 | -0.064 | 134.886
3 | 0.755 | 0.00524 | -0.065 | 144.042
3.5 | 0.821 | 0.00625 | -0.066 | 131.419
4 | 0.89 | 0.00733 | -0.068 | 121.378
4.5 | 0.957 | 0.00808 | -0.069 | 118.469
5 | 1.021 | 0.00912 | -0.07 | 111.885
5.5 | 1.081 | 0.01099 | -0.071 | 98.322
6 | 1.135 | 0.01158 | -0.072 | 98.086
6.5 | 1.182 | 0.01214 | -0.073 | 97.402
7 | 1.191 | 0.01376 | -0.073 | 86.58
7.5 | 1.201 | 0.01475 | -0.074 | 81.39
8 | 1.172 | 0.01612 | -0.075 | 72.671
8.5 | 1.007 | 0.01726 | -0.076 | 58.354
9 | 0.765 | 0.019 | -0.076 | 40.277
9.5 | 0.796 | 0.01995 | -0.077 | 39.926
10 | 0.827 | 0.02121 | -0.078 | 38.997
10.5 | 0.853 | 0.0245 | -0.079 | 34.84
11 | 0.88 | 0.02621 | -0.079 | 33.564
11.5 | 0.785 | 0.07522 | -0.051 | 10.44
12 | 0.808 | 0.08418 | -0.047 | 9.595
12.5 | 0.862 | 0.07592 | -0.062 | 11.35
13 | 0.876 | 0.09051 | -0.057 | 9.674
13.5 | 0.891 | 0.09952 | -0.049 | 8.948
14 | 0.922 | 0.10267 | -0.053 | 8.985
14.5 | 0.956 | 0.10434 | -0.057 | 9.164
15 | 0.998 | 0.10075 | -0.064 | 9.904
15.5 | 1.036 | 0.10072 | -0.068 | 10.282
16 | 1.059 | 0.11003 | -0.067 | 9.624
16.5 | 1.071 | 0.13037 | -0.062 | 8.212
17 | 1.092 | 0.12494 | -0.06 | 8.74
17.5 | 1.138 | 0.1184 | -0.068 | 9.614
18 | 1.19 | 0.10921 | -0.075 | 10.898
18.5 | 1.243 | 0.10019 | -0.08 | 12.406
19 | 1.264 | 0.10973 | -0.08 | 11.517
19.5 | 1.264 | 0.13495 | -0.075 | 9.365
20 | 1.265 | 0.15182 | -0.069 | 8.335

## 104. Re 8M Mach 0.50 (2)
BIGFOIL.COM POLAR EXPORT
GA 40A314
GA 40A314 |  |  |  | Cl Max: | 1.3597 | at alpha= | 10.5 | deg
XFOIL ncrit=9 |  |  |  | L/D Max: | 178.911 | at alpha= | 3 | deg
Re: | 8000000 |  |  | Cd Min: | 0.24648 | at alpha= | -20 | deg
Mach: | 0.5 |  |  | Cl=0 at alpha= | -2.4918 | deg
|  |  |  | @ Cl=0.1, Cd= | 0.0057655
|  |  |  | @ Cl=0.4, Cd= | 0.0037958
|  |  |  | @ Cl=0.6, Cd= | 0.0038092
alpha (deg) | Cl | Cd | Cm | Cl/Cd
-20 | -0.6071 | 0.24648 | 0.0123 | -2.4631
-19.5 | -0.554 | 0.23413 | -0.0036 | -2.3662
-19 | -0.5338 | 0.22661 | -0.0078 | -2.3556
-18.5 | -0.5147 | 0.21876 | -0.0122 | -2.3528
-18 | -0.4954 | 0.2104 | -0.0166 | -2.3546
-17.5 | -0.4751 | 0.20273 | -0.021 | -2.3435
-17 | -0.4563 | 0.19443 | -0.0254 | -2.3469
-16.5 | -0.4368 | 0.18632 | -0.0297 | -2.3444
-16 | -0.4179 | 0.17836 | -0.034 | -2.343
-15.5 | -0.3928 | 0.17281 | -0.0378 | -2.273
-15 | -0.3828 | 0.16207 | -0.0426 | -2.3619
-14.5 | -0.3639 | 0.15454 | -0.0467 | -2.3547
-14 | -0.3515 | 0.14547 | -0.0513 | -2.4163
-13.5 | -0.3337 | 0.1383 | -0.0553 | -2.4129
-13 | -0.318 | 0.13053 | -0.0594 | -2.4362
-12.5 | -0.304 | 0.12271 | -0.0635 | -2.4774
-12 | -0.2953 | 0.11383 | -0.068 | -2.5942
-11.5 | -0.2887 | 0.105 | -0.0725 | -2.7495
-11 | -0.2858 | 0.09592 | -0.0771 | -2.9796
-10.5 | -0.285 | 0.08684 | -0.0819 | -3.2819
-10 | -0.2866 | 0.0779 | -0.0867 | -3.6791
-9.5 | -0.2994 | 0.06732 | -0.0929 | -4.4474
-9 | -0.3196 | 0.05389 | -0.1038 | -5.9306
-8.5 | -0.3512 | 0.04451 | -0.1091 | -7.8904
-8 | -0.3888 | 0.03817 | -0.1071 | -10.186
-7.5 | -0.425 | 0.03337 | -0.0983 | -12.736
-7 | -0.4481 | 0.02642 | -0.0904 | -16.9606
-6.5 | -0.4467 | 0.01982 | -0.083 | -22.5378
-6 | -0.4342 | 0.0123 | -0.0757 | -35.3008
-5.5 | -0.3994 | 0.00843 | -0.0694 | -47.3784
-5 | -0.3395 | 0.00747 | -0.0661 | -45.4485
-4.5 | -0.2727 | 0.00699 | -0.0644 | -39.0129
-4 | -0.2051 | 0.00665 | -0.0633 | -30.8421
-3.5 | -0.1369 | 0.00642 | -0.0626 | -21.324
-3 | -0.0695 | 0.00619 | -0.0622 | -11.2278
-2.5 | -0.0011 | 0.00601 | -0.0621 | -0.18303
-2 | 0.0664 | 0.00583 | -0.0621 | 11.3894
-1.5 | 0.1341 | 0.0057 | -0.0624 | 23.5263
-1 | 0.2011 | 0.00558 | -0.0626 | 36.0394
-0.5 | 0.2652 | 0.00515 | -0.0624 | 51.4951
0 | 0.3207 | 0.00415 | -0.0611 | 77.2771
0.5 | 0.3842 | 0.00381 | -0.0609 | 100.8399
1 | 0.4512 | 0.00375 | -0.0613 | 120.32
1.5 | 0.5198 | 0.00375 | -0.0619 | 138.6133
2 | 0.5882 | 0.00379 | -0.0625 | 155.1979
2.5 | 0.6558 | 0.0039 | -0.0628 | 168.1538
3 | 0.7228 | 0.00404 | -0.0628 | 178.9109
3.5 | 0.7678 | 0.00513 | -0.059 | 149.6686
4 | 0.812 | 0.00614 | -0.055 | 132.2476
4.5 | 0.8568 | 0.00698 | -0.0508 | 122.7507
5 | 0.9008 | 0.0077 | -0.0463 | 116.987
5.5 | 0.9327 | 0.00842 | -0.0394 | 110.772
6 | 0.9495 | 0.00938 | -0.03 | 101.226
6.5 | 0.9768 | 0.01038 | -0.023 | 94.104
7 | 1.0115 | 0.01144 | -0.0176 | 88.4178
7.5 | 1.0464 | 0.01265 | -0.0125 | 82.7194
8 | 1.0852 | 0.01381 | -0.0081 | 78.5807
8.5 | 1.2468 | 0.01601 | -0.0275 | 77.8763
9 | 1.2756 | 0.01805 | -0.0216 | 70.6704
9.5 | 1.313 | 0.02031 | -0.0176 | 64.648
10 | 1.3417 | 0.02314 | -0.0128 | 57.9818
10.5 | 1.3597 | 0.02668 | -0.0076 | 50.9633
11 | 1.3586 | 0.03164 | -0.0019 | 42.9393
11.5 | 1.3435 | 0.03782 | 0.0034 | 35.5235
12 | 1.3222 | 0.04488 | 0.0077 | 29.4608
12.5 | 1.288 | 0.05365 | 0.0103 | 24.0075
13 | 1.2509 | 0.06363 | 0.0107 | 19.659
13.5 | 1.2135 | 0.0747 | 0.0088 | 16.245
14 | 1.1734 | 0.08715 | 0.0048 | 13.4641
14.5 | 1.1395 | 0.0998 | -0.0005 | 11.4178
15 | 1.1075 | 0.11312 | -0.007 | 9.7905
15.5 | 1.0793 | 0.12644 | -0.0138 | 8.5361

## 105. Re 10M Mach 0.00 (1)
BIGFOIL.COM POLAR EXPORT
GA 40A314
GA 40A314 |  |  |  | Cl Max: | 1.411 | at alpha= | 13 | deg
JavaFoil+Calcfoil stall+Eppler ext transition |  |  |  | L/D Max: | 124.952 | at alpha= | 4 | deg
Re: | 10000000 |  |  | Cd Min: | 0.00428 | at alpha= | 0 | deg
Mach: | 0 |  |  | Cl=0 at alpha= | -2.35 | deg
|  |  |  | @ Cl=0.1, Cd= | 0.0055344
|  |  |  | @ Cl=0.4, Cd= | 0.0044453
|  |  |  | @ Cl=0.6, Cd= | 0.0050677
alpha (deg) | Cl | Cd | Cm | Cl/Cd
-16 | -0.533 | 0.103 | -0.011 | -5.171
-15.5 | -0.546 | 0.09838 | -0.012 | -5.551
-15 | -0.559 | 0.0928 | -0.012 | -6.025
-14.5 | -0.57 | 0.08849 | -0.013 | -6.445
-14 | -0.58 | 0.08356 | -0.013 | -6.947
-13.5 | -0.59 | 0.07827 | -0.014 | -7.533
-13 | -0.596 | 0.07348 | -0.015 | -8.115
-12.5 | -0.603 | 0.06674 | -0.016 | -9.033
-12 | -0.686 | 0.01921 | -0.024 | -35.682
-11.5 | -0.713 | 0.01197 | -0.026 | -59.516
-11 | -0.717 | 0.01012 | -0.028 | -70.879
-10.5 | -0.706 | 0.00935 | -0.029 | -75.502
-10 | -0.691 | 0.00927 | -0.03 | -74.571
-9.5 | -0.671 | 0.00892 | -0.031 | -75.285
-9 | -0.647 | 0.00812 | -0.032 | -79.622
-8.5 | -0.618 | 0.00788 | -0.033 | -78.396
-8 | -0.585 | 0.00749 | -0.034 | -78.103
-7.5 | -0.547 | 0.00765 | -0.035 | -71.484
-7 | -0.506 | 0.0071 | -0.036 | -71.276
-6.5 | -0.461 | 0.00681 | -0.037 | -67.704
-6 | -0.413 | 0.00665 | -0.038 | -62.061
-5.5 | -0.362 | 0.00661 | -0.039 | -54.723
-5 | -0.308 | 0.00638 | -0.04 | -48.303
-4.5 | -0.253 | 0.00628 | -0.041 | -40.271
-4 | -0.196 | 0.00618 | -0.042 | -31.66
-3.5 | -0.137 | 0.00598 | -0.043 | -23.004
-3 | -0.078 | 0.00575 | -0.044 | -13.616
-2.5 | -0.018 | 0.00567 | -0.045 | -3.241
-2 | 0.042 | 0.00562 | -0.046 | 7.474
-1.5 | 0.103 | 0.00553 | -0.047 | 18.542
-1 | 0.163 | 0.00456 | -0.048 | 35.881
-0.5 | 0.224 | 0.00436 | -0.049 | 51.452
0 | 0.287 | 0.00428 | -0.05 | 67.049
0.5 | 0.348 | 0.00436 | -0.051 | 79.864
1 | 0.409 | 0.00446 | -0.052 | 91.763
1.5 | 0.47 | 0.00455 | -0.053 | 103.271
2 | 0.531 | 0.00462 | -0.054 | 115.078
2.5 | 0.592 | 0.00502 | -0.055 | 118.012
3 | 0.654 | 0.00539 | -0.056 | 121.212
3.5 | 0.712 | 0.00604 | -0.057 | 117.944
4 | 0.772 | 0.00618 | -0.058 | 124.952
4.5 | 0.832 | 0.00683 | -0.06 | 121.747
5 | 0.89 | 0.0074 | -0.061 | 120.224
5.5 | 0.946 | 0.00814 | -0.062 | 116.314
6 | 1.002 | 0.00866 | -0.063 | 115.649
6.5 | 1.055 | 0.00913 | -0.064 | 115.508
7 | 1.107 | 0.00955 | -0.065 | 115.91
7.5 | 1.155 | 0.00998 | -0.066 | 115.73
8 | 1.202 | 0.0104 | -0.067 | 115.544
8.5 | 1.245 | 0.01073 | -0.068 | 116.035
9 | 1.285 | 0.01185 | -0.069 | 108.424
9.5 | 1.321 | 0.01229 | -0.07 | 107.432
10 | 1.353 | 0.01262 | -0.071 | 107.196
10.5 | 1.381 | 0.01317 | -0.072 | 104.852
11 | 1.404 | 0.01338 | -0.073 | 104.977
11.5 | 1.394 | 0.01501 | -0.072 | 92.864
12 | 1.405 | 0.01589 | -0.073 | 88.386
12.5 | 1.41 | 0.01699 | -0.074 | 83.021
13 | 1.411 | 0.01792 | -0.074 | 78.747
13.5 | 1.408 | 0.01927 | -0.075 | 73.06
14 | 1.399 | 0.02059 | -0.076 | 67.946
14.5 | 1.385 | 0.02192 | -0.076 | 63.178
15 | 1.356 | 0.02371 | -0.076 | 57.202
15.5 | 1.324 | 0.0257 | -0.077 | 51.505
16 | 1.289 | 0.02735 | -0.078 | 47.139
16.5 | 1.249 | 0.03009 | -0.078 | 41.516
17 | 1.21 | 0.03219 | -0.079 | 37.569
17.5 | 1.167 | 0.03474 | -0.079 | 33.592
18 | 1.123 | 0.03781 | -0.08 | 29.702

## 106. Re 10M Mach 0.00 (2)
BIGFOIL.COM POLAR EXPORT
GA 40A314
GA 40A314 |  |  |  | Cl Max: | 1.7851 | at alpha= | 20 | deg
XFOIL ncrit=9 |  |  |  | L/D Max: | 146.524 | at alpha= | 2.5 | deg
Re: | 10000000 |  |  | Cd Min: | 0.05117 | at alpha= | 20 | deg
Mach: | 0 |  |  | Cl=0 at alpha= | -2.4466 | deg
|  |  |  | @ Cl=0.1, Cd= | 0.0053088
|  |  |  | @ Cl=0.4, Cd= | 0.003539
|  |  |  | @ Cl=0.6, Cd= | 0.0043214
alpha (deg) | Cl | Cd | Cm | Cl/Cd
-20 | -1.4903 | 0.04128 | -0.0707 | -36.1022
-19.5 | -1.5091 | 0.03445 | -0.0721 | -43.8055
-19 | -1.5076 | 0.03013 | -0.072 | -50.0365
-18.5 | -1.4903 | 0.02731 | -0.0716 | -54.5698
-18 | -1.4501 | 0.02397 | -0.0762 | -60.4965
-17.5 | -1.3805 | 0.02071 | -0.0862 | -66.6586
-17 | -1.3662 | 0.01944 | -0.0819 | -70.2778
-16.5 | -1.3451 | 0.01837 | -0.0781 | -73.2226
-16 | -1.3336 | 0.01688 | -0.0724 | -79.0047
-15.5 | -1.313 | 0.01598 | -0.0673 | -82.1652
-15 | -1.2864 | 0.01515 | -0.063 | -84.9109
-14.5 | -1.2508 | 0.01424 | -0.0603 | -87.8371
-14 | -1.2108 | 0.01349 | -0.0582 | -89.7554
-13.5 | -1.1682 | 0.0128 | -0.0565 | -91.2656
-13 | -1.1233 | 0.01218 | -0.0552 | -92.225
-12.5 | -1.0765 | 0.01166 | -0.0541 | -92.3242
-12 | -1.0285 | 0.01114 | -0.0532 | -92.325
-11.5 | -0.9795 | 0.01067 | -0.0524 | -91.7994
-11 | -0.9291 | 0.01025 | -0.0518 | -90.6439
-10 | -0.8273 | 0.00941 | -0.0507 | -87.9171
-9.5 | -0.7768 | 0.00891 | -0.0501 | -87.1829
-9 | -0.725 | 0.00845 | -0.0496 | -85.7988
-8.5 | -0.6723 | 0.0081 | -0.0494 | -83
-8 | -0.6189 | 0.00776 | -0.0492 | -79.7552
-7.5 | -0.5649 | 0.00747 | -0.0491 | -75.6225
-7 | -0.5103 | 0.00721 | -0.0491 | -70.7767
-6.5 | -0.4555 | 0.00693 | -0.0491 | -65.7287
-6 | -0.4005 | 0.00669 | -0.0492 | -59.8655
-5.5 | -0.3448 | 0.00649 | -0.0494 | -53.1279
-5 | -0.289 | 0.00627 | -0.0497 | -46.0925
-4.5 | -0.2328 | 0.0061 | -0.0499 | -38.1639
-4 | -0.1765 | 0.00596 | -0.0503 | -29.6141
-3.5 | -0.1198 | 0.00579 | -0.0506 | -20.6908
-3 | -0.0628 | 0.00566 | -0.0511 | -11.0954
-2.5 | -0.0061 | 0.00554 | -0.0515 | -1.1011
-2 | 0.051 | 0.00542 | -0.0519 | 9.4096
-1.5 | 0.1083 | 0.00529 | -0.0524 | 20.4726
-1 | 0.1648 | 0.00511 | -0.0528 | 32.2505
-0.5 | 0.2191 | 0.00476 | -0.0528 | 46.0294
0 | 0.2725 | 0.00427 | -0.0528 | 63.8173
0.5 | 0.3232 | 0.00368 | -0.0522 | 87.8261
1 | 0.3792 | 0.00355 | -0.0526 | 106.8169
1.5 | 0.436 | 0.00352 | -0.053 | 123.8636
2 | 0.4921 | 0.00362 | -0.0534 | 135.9392
2.5 | 0.548 | 0.00374 | -0.0537 | 146.5241
3 | 0.5976 | 0.00428 | -0.0529 | 139.6262
3.5 | 0.6434 | 0.00507 | -0.0515 | 126.9034
4 | 0.6914 | 0.00568 | -0.0505 | 121.7254
4.5 | 0.7415 | 0.00612 | -0.0498 | 121.1601
5 | 0.7909 | 0.00658 | -0.0491 | 120.1976
5.5 | 0.839 | 0.00707 | -0.0481 | 118.6704
6 | 0.8867 | 0.00752 | -0.047 | 117.9122
6.5 | 0.9345 | 0.00794 | -0.046 | 117.6952
7 | 0.9828 | 0.00829 | -0.045 | 118.5525
7.5 | 1.0306 | 0.00861 | -0.044 | 119.698
8 | 1.0769 | 0.00894 | -0.0427 | 120.4586
8.5 | 1.1199 | 0.00931 | -0.0408 | 120.29
9 | 1.1591 | 0.00961 | -0.0381 | 120.6139
9.5 | 1.2345 | 0.01011 | -0.0438 | 122.1068
10 | 1.2899 | 0.01073 | -0.045 | 120.2144
10.5 | 1.3226 | 0.0113 | -0.0414 | 117.0442
11 | 1.357 | 0.01205 | -0.0387 | 112.6141
11.5 | 1.3943 | 0.01279 | -0.0367 | 109.0149
12 | 1.43 | 0.01371 | -0.0348 | 104.3034
12.5 | 1.4636 | 0.01483 | -0.033 | 98.6918
13 | 1.4961 | 0.01609 | -0.0312 | 92.9832
13.5 | 1.5268 | 0.01753 | -0.0294 | 87.0964
14 | 1.5578 | 0.01899 | -0.0278 | 82.0326
14.5 | 1.5878 | 0.02052 | -0.0263 | 77.3782
15 | 1.6157 | 0.02225 | -0.0247 | 72.6157
15.5 | 1.6401 | 0.02422 | -0.0229 | 67.7168
16 | 1.6647 | 0.02622 | -0.0213 | 63.4897
16.5 | 1.6851 | 0.02855 | -0.0195 | 59.0228
17 | 1.7051 | 0.03102 | -0.018 | 54.9678
17.5 | 1.7216 | 0.03383 | -0.0164 | 50.8897
18 | 1.7358 | 0.03699 | -0.015 | 46.9262
18.5 | 1.7487 | 0.04031 | -0.0137 | 43.3813
19 | 1.7624 | 0.0437 | -0.0127 | 40.3295
19.5 | 1.7739 | 0.04737 | -0.0119 | 37.4478
20 | 1.7851 | 0.05117 | -0.0113 | 34.8857

## 107. Re 10M Mach 0.10 (1)
BIGFOIL.COM POLAR EXPORT
GA 40A314
GA 40A314 |  |  |  | Cl Max: | 1.402 | at alpha= | 11 | deg
JavaFoil+Calcfoil stall+Eppler ext transition |  |  |  | L/D Max: | 124.158 | at alpha= | 4 | deg
Re: | 10000000 |  |  | Cd Min: | 0.00424 | at alpha= | 0 | deg
Mach: | 0.1 |  |  | Cl=0 at alpha= | -2.35 | deg
|  |  |  | @ Cl=0.1, Cd= | 0.0055744
|  |  |  | @ Cl=0.4, Cd= | 0.0044366
|  |  |  | @ Cl=0.6, Cd= | 0.0050823
alpha (deg) | Cl | Cd | Cm | Cl/Cd
-16 | -0.49 | 0.10397 | -0.011 | -4.717
-15.5 | -0.507 | 0.09903 | -0.011 | -5.117
-15 | -0.523 | 0.09394 | -0.012 | -5.563
-14.5 | -0.537 | 0.08972 | -0.013 | -5.983
-14 | -0.55 | 0.08463 | -0.013 | -6.501
-13.5 | -0.562 | 0.07981 | -0.014 | -7.039
-13 | -0.572 | 0.07488 | -0.015 | -7.633
-12.5 | -0.579 | 0.06965 | -0.016 | -8.318
-12 | -0.59 | 0.06094 | -0.018 | -9.68
-11.5 | -0.682 | 0.01433 | -0.026 | -47.624
-11 | -0.703 | 0.01024 | -0.028 | -68.623
-10.5 | -0.695 | 0.00948 | -0.029 | -73.291
-10 | -0.682 | 0.00897 | -0.03 | -76.081
-9.5 | -0.665 | 0.00895 | -0.031 | -74.272
-9 | -0.643 | 0.00819 | -0.032 | -78.468
-8.5 | -0.615 | 0.00786 | -0.033 | -78.277
-8 | -0.583 | 0.00755 | -0.034 | -77.276
-7.5 | -0.547 | 0.00775 | -0.035 | -70.557
-7 | -0.506 | 0.00716 | -0.036 | -70.713
-6.5 | -0.462 | 0.00687 | -0.037 | -67.234
-6 | -0.414 | 0.00661 | -0.038 | -62.597
-5.5 | -0.363 | 0.00656 | -0.039 | -55.269
-5 | -0.309 | 0.0065 | -0.04 | -47.58
-4.5 | -0.254 | 0.00634 | -0.041 | -40.016
-4 | -0.197 | 0.00621 | -0.042 | -31.658
-3.5 | -0.138 | 0.00593 | -0.043 | -23.31
-3 | -0.079 | 0.0058 | -0.044 | -13.57
-2.5 | -0.018 | 0.00571 | -0.045 | -3.232
-2 | 0.042 | 0.00566 | -0.046 | 7.457
-1.5 | 0.103 | 0.00557 | -0.047 | 18.501
-1 | 0.164 | 0.0045 | -0.048 | 36.522
-0.5 | 0.225 | 0.00432 | -0.049 | 52.139
0 | 0.288 | 0.00424 | -0.05 | 67.943
0.5 | 0.35 | 0.00433 | -0.051 | 80.862
1 | 0.411 | 0.00446 | -0.052 | 92.272
1.5 | 0.473 | 0.00452 | -0.054 | 104.47
2 | 0.534 | 0.00462 | -0.055 | 115.685
2.5 | 0.595 | 0.00505 | -0.056 | 117.952
3 | 0.657 | 0.00545 | -0.057 | 120.437
3.5 | 0.716 | 0.006 | -0.058 | 119.312
4 | 0.776 | 0.00625 | -0.059 | 124.158
4.5 | 0.836 | 0.00684 | -0.06 | 122.201
5 | 0.894 | 0.00738 | -0.061 | 121.132
5.5 | 0.951 | 0.00818 | -0.062 | 116.29
6 | 1.006 | 0.00874 | -0.063 | 115.164
6.5 | 1.06 | 0.00919 | -0.064 | 115.352
7 | 1.111 | 0.00961 | -0.065 | 115.619
7.5 | 1.16 | 0.01021 | -0.066 | 113.593
8 | 1.206 | 0.01046 | -0.067 | 115.237
8.5 | 1.249 | 0.01083 | -0.068 | 115.262
9 | 1.288 | 0.01172 | -0.069 | 109.836
9.5 | 1.323 | 0.01245 | -0.07 | 106.286
10 | 1.354 | 0.01278 | -0.071 | 105.935
10.5 | 1.38 | 0.01335 | -0.072 | 103.351
11 | 1.402 | 0.01353 | -0.073 | 103.614
11.5 | 1.389 | 0.01526 | -0.072 | 90.987
12 | 1.396 | 0.01618 | -0.073 | 86.31
12.5 | 1.399 | 0.01735 | -0.074 | 80.641
13 | 1.397 | 0.01829 | -0.075 | 76.365
13.5 | 1.389 | 0.01976 | -0.075 | 70.285
14 | 1.377 | 0.02113 | -0.076 | 65.155
14.5 | 1.358 | 0.02262 | -0.076 | 60.019
15 | 1.324 | 0.02445 | -0.077 | 54.17
15.5 | 1.288 | 0.02623 | -0.077 | 49.082
16 | 1.246 | 0.02835 | -0.078 | 43.967

## 108. Re 10M Mach 0.10 (2)
BIGFOIL.COM POLAR EXPORT
GA 40A314
GA 40A314 |  |  |  | Cl Max: | 1.7791 | at alpha= | 20 | deg
XFOIL ncrit=9 |  |  |  | L/D Max: | 147.433 | at alpha= | 2.5 | deg
Re: | 10000000 |  |  | Cd Min: | 0.05733 | at alpha= | -20 | deg
Mach: | 0.1 |  |  | Cl=0 at alpha= | -2.4479 | deg
|  |  |  | @ Cl=0.1, Cd= | 0.005319
|  |  |  | @ Cl=0.4, Cd= | 0.0035403
|  |  |  | @ Cl=0.6, Cd= | 0.0044147
alpha (deg) | Cl | Cd | Cm | Cl/Cd
-20 | -1.3854 | 0.05733 | -0.0663 | -24.1654
-19.5 | -1.4374 | 0.04472 | -0.0729 | -32.1422
-19 | -1.4537 | 0.03767 | -0.0751 | -38.5904
-18.5 | -1.4476 | 0.03339 | -0.0756 | -43.3543
-18 | -1.419 | 0.02822 | -0.0815 | -50.2835
-17.5 | -1.3537 | 0.02318 | -0.0938 | -58.3995
-17 | -1.3465 | 0.0215 | -0.089 | -62.6279
-16.5 | -1.3281 | 0.02012 | -0.0852 | -66.0089
-16 | -1.3214 | 0.01819 | -0.0795 | -72.6443
-15.5 | -1.3026 | 0.01704 | -0.0744 | -76.4437
-15 | -1.2841 | 0.01603 | -0.0685 | -80.1061
-14.5 | -1.2538 | 0.01502 | -0.0646 | -83.4754
-14 | -1.2156 | 0.01414 | -0.062 | -85.9689
-13.5 | -1.1744 | 0.01333 | -0.0598 | -88.102
-13 | -1.1303 | 0.0126 | -0.058 | -89.7063
-12.5 | -1.0839 | 0.01199 | -0.0565 | -90.4003
-12 | -1.036 | 0.01139 | -0.0553 | -90.957
-11.5 | -0.9869 | 0.01088 | -0.0542 | -90.7077
-11 | -0.9362 | 0.01042 | -0.0534 | -89.8464
-10.5 | -0.8848 | 0.01002 | -0.0527 | -88.3034
-10 | -0.8335 | 0.00953 | -0.052 | -87.4607
-9.5 | -0.782 | 0.00907 | -0.0514 | -86.2183
-9 | -0.73 | 0.00857 | -0.0507 | -85.1809
-8.5 | -0.677 | 0.00819 | -0.0503 | -82.6618
-8 | -0.6231 | 0.00783 | -0.05 | -79.5785
-7.5 | -0.5687 | 0.00752 | -0.0498 | -75.625
-7 | -0.5138 | 0.00725 | -0.0498 | -70.869
-6.5 | -0.4584 | 0.00697 | -0.0497 | -65.7676
-6 | -0.4031 | 0.00672 | -0.0497 | -59.9851
-5.5 | -0.347 | 0.00651 | -0.0499 | -53.3026
-5 | -0.2907 | 0.00629 | -0.0501 | -46.2162
-4.5 | -0.2342 | 0.00612 | -0.0503 | -38.268
-4 | -0.1774 | 0.00597 | -0.0506 | -29.7152
-3.5 | -0.1204 | 0.00579 | -0.051 | -20.7945
-3 | -0.0631 | 0.00567 | -0.0514 | -11.1287
-2.5 | -0.006 | 0.00554 | -0.0518 | -1.083
-1.5 | 0.1091 | 0.0053 | -0.0528 | 20.5849
-0.5 | 0.2206 | 0.00478 | -0.0531 | 46.1506
0 | 0.2742 | 0.00427 | -0.0531 | 64.2155
0.5 | 0.3252 | 0.00368 | -0.0525 | 88.3696
1 | 0.3816 | 0.00355 | -0.0529 | 107.493
1.5 | 0.4386 | 0.00352 | -0.0533 | 124.6023
2 | 0.4952 | 0.00361 | -0.0537 | 137.1745
2.5 | 0.5514 | 0.00374 | -0.054 | 147.4332
3.5 | 0.6472 | 0.00507 | -0.0517 | 127.6529
4 | 0.6952 | 0.0057 | -0.0506 | 121.9649
4.5 | 0.7456 | 0.00615 | -0.05 | 121.2358
5 | 0.7951 | 0.00661 | -0.0491 | 120.2874
5.5 | 0.8433 | 0.0071 | -0.0481 | 118.7746
6 | 0.8908 | 0.00758 | -0.0468 | 117.5198
6.5 | 0.9389 | 0.00799 | -0.0457 | 117.5094
7 | 0.9873 | 0.00834 | -0.0447 | 118.3813
7.5 | 1.035 | 0.00867 | -0.0436 | 119.3772
8 | 1.0813 | 0.009 | -0.0422 | 120.1444
8.5 | 1.124 | 0.00938 | -0.0401 | 119.8294
9 | 1.1605 | 0.00969 | -0.0367 | 119.7626
9.5 | 1.2427 | 0.01026 | -0.0437 | 121.1209
10 | 1.291 | 0.01086 | -0.0432 | 118.8766
10.5 | 1.3254 | 0.01149 | -0.04 | 115.3525
11 | 1.361 | 0.01227 | -0.0374 | 110.9209
11.5 | 1.3985 | 0.01308 | -0.0354 | 106.919
12 | 1.4339 | 0.0141 | -0.0335 | 101.695
12.5 | 1.4671 | 0.01532 | -0.0315 | 95.7637
13 | 1.4994 | 0.01669 | -0.0296 | 89.8382
13.5 | 1.5299 | 0.01821 | -0.0278 | 84.0143
14 | 1.5614 | 0.01971 | -0.0262 | 79.2187
14.5 | 1.5908 | 0.02137 | -0.0245 | 74.4408
15 | 1.6178 | 0.02322 | -0.0227 | 69.6727
15.5 | 1.6418 | 0.0253 | -0.0209 | 64.8933
16 | 1.6655 | 0.02744 | -0.0191 | 60.6961
16.5 | 1.6854 | 0.02995 | -0.0173 | 56.2738
17 | 1.7035 | 0.03269 | -0.0157 | 52.1107
17.5 | 1.7171 | 0.03591 | -0.0139 | 47.8168
18 | 1.7304 | 0.03927 | -0.0125 | 44.0642
18.5 | 1.7436 | 0.04276 | -0.0113 | 40.7764
19 | 1.7589 | 0.04617 | -0.0104 | 38.0962
19.5 | 1.7694 | 0.05008 | -0.0096 | 35.3315
20 | 1.7791 | 0.05422 | -0.0091 | 32.8126

## 109. Re 10M Mach 0.25 (1)
BIGFOIL.COM POLAR EXPORT
GA 40A314
GA 40A314 |  |  |  | Cl Max: | 1.35 | at alpha= | 10 | deg
JavaFoil+Calcfoil stall+Eppler ext transition |  |  |  | L/D Max: | 124.758 | at alpha= | 4 | deg
Re: | 10000000 |  |  | Cd Min: | 0.00431 | at alpha= | 0 | deg
Mach: | 0.25 |  |  | Cl=0 at alpha= | -2.3468 | deg
|  |  |  | @ Cl=0.1, Cd= | 0.0056457
|  |  |  | @ Cl=0.4, Cd= | 0.004432
|  |  |  | @ Cl=0.6, Cd= | 0.0050686
alpha (deg) | Cl | Cd | Cm | Cl/Cd
-14.5 | -0.212 | 0.09584 | -0.012 | -2.207
-14 | -0.266 | 0.09094 | -0.012 | -2.927
-13.5 | -0.313 | 0.0854 | -0.013 | -3.671
-13 | -0.355 | 0.08066 | -0.014 | -4.406
-12.5 | -0.393 | 0.07572 | -0.014 | -5.187
-12 | -0.425 | 0.07143 | -0.015 | -5.953
-11.5 | -0.453 | 0.06691 | -0.016 | -6.766
-11 | -0.478 | 0.05955 | -0.018 | -8.03
-10.5 | -0.49 | 0.05854 | -0.018 | -8.376
-10 | -0.502 | 0.05293 | -0.019 | -9.485
-9.5 | -0.609 | 0.0095 | -0.032 | -64.055
-9 | -0.603 | 0.00859 | -0.033 | -70.233
-8.5 | -0.589 | 0.00817 | -0.034 | -72.148
-8 | -0.568 | 0.00779 | -0.035 | -72.924
-7.5 | -0.539 | 0.00792 | -0.036 | -68.088
-7 | -0.505 | 0.0073 | -0.037 | -69.145
-6.5 | -0.464 | 0.00698 | -0.038 | -66.479
-6 | -0.418 | 0.00694 | -0.039 | -60.271
-5.5 | -0.369 | 0.00672 | -0.04 | -54.867
-5 | -0.315 | 0.00663 | -0.041 | -47.564
-4.5 | -0.26 | 0.00663 | -0.042 | -39.12
-4 | -0.201 | 0.0062 | -0.043 | -32.461
-3.5 | -0.142 | 0.00606 | -0.044 | -23.375
-3 | -0.081 | 0.0059 | -0.045 | -13.678
-2.5 | -0.019 | 0.00577 | -0.046 | -3.285
-2 | 0.043 | 0.0057 | -0.047 | 7.593
-1.5 | 0.106 | 0.00564 | -0.049 | 18.759
-1 | 0.169 | 0.00453 | -0.05 | 37.269
-0.5 | 0.231 | 0.00444 | -0.051 | 52.108
0 | 0.296 | 0.00431 | -0.052 | 68.708
0.5 | 0.359 | 0.0044 | -0.053 | 81.611
1 | 0.423 | 0.00445 | -0.054 | 94.874
1.5 | 0.486 | 0.00459 | -0.055 | 105.764
2 | 0.549 | 0.00468 | -0.056 | 117.15
2.5 | 0.612 | 0.00516 | -0.057 | 118.6
3 | 0.675 | 0.00548 | -0.058 | 123.067
3.5 | 0.736 | 0.00616 | -0.059 | 119.477
4 | 0.797 | 0.00639 | -0.06 | 124.758
4.5 | 0.858 | 0.00703 | -0.061 | 122.056
5 | 0.918 | 0.00762 | -0.063 | 120.386
5.5 | 0.976 | 0.00814 | -0.064 | 119.926
6 | 1.032 | 0.00904 | -0.065 | 114.155
6.5 | 1.085 | 0.00951 | -0.066 | 114.162
7 | 1.136 | 0.00999 | -0.067 | 113.693
7.5 | 1.184 | 0.01049 | -0.068 | 112.867
8 | 1.227 | 0.01096 | -0.069 | 111.981
8.5 | 1.266 | 0.01208 | -0.07 | 104.831
9 | 1.3 | 0.01185 | -0.071 | 109.746
9.5 | 1.328 | 0.01301 | -0.072 | 102.089
10 | 1.35 | 0.01388 | -0.073 | 97.247
10.5 | 1.336 | 0.01494 | -0.072 | 89.401
11 | 1.339 | 0.01592 | -0.073 | 84.141
11.5 | 1.335 | 0.01706 | -0.074 | 78.239
12 | 1.322 | 0.01823 | -0.075 | 72.524
12.5 | 1.3 | 0.01977 | -0.075 | 65.742
13 | 1.271 | 0.0209 | -0.076 | 60.783
13.5 | 1.232 | 0.02289 | -0.076 | 53.822
14 | 1.187 | 0.02477 | -0.077 | 47.913
14.5 | 1.13 | 0.02701 | -0.078 | 41.835
15 | 1.048 | 0.03039 | -0.078 | 34.488

## 110. Re 10M Mach 0.25 (2)
BIGFOIL.COM POLAR EXPORT
GA 40A314
GA 40A314 |  |  |  | Cl Max: | 1.7056 | at alpha= | 18.5 | deg
XFOIL ncrit=9 |  |  |  | L/D Max: | 152.487 | at alpha= | 2.5 | deg
Re: | 10000000 |  |  | Cd Min: | 0.19172 | at alpha= | -18 | deg
Mach: | 0.25 |  |  | Cl=0 at alpha= | -2.4546 | deg
|  |  |  | @ Cl=0.1, Cd= | 0.0053574
|  |  |  | @ Cl=0.4, Cd= | 0.0035582
|  |  |  | @ Cl=0.6, Cd= | 0.0040245
alpha (deg) | Cl | Cd | Cm | Cl/Cd
-18 | -0.475 | 0.19172 | -0.0207 | -2.4776
-17.5 | -0.4605 | 0.18427 | -0.0245 | -2.4991
-16 | -0.7999 | 0.07768 | -0.0814 | -10.2974
-15.5 | -0.8502 | 0.05953 | -0.0953 | -14.2819
-15 | -0.8933 | 0.04787 | -0.1027 | -18.661
-14.5 | -0.9559 | 0.03725 | -0.1055 | -25.6617
-14 | -1.0028 | 0.03018 | -0.1029 | -33.2273
-13.5 | -1.0421 | 0.02486 | -0.0961 | -41.9187
-13 | -1.071 | 0.02096 | -0.086 | -51.0973
-12.5 | -1.0691 | 0.01817 | -0.0778 | -58.8387
-12 | -1.0475 | 0.01545 | -0.0722 | -67.7994
-11.5 | -1.0096 | 0.01374 | -0.0683 | -73.4789
-11 | -0.9648 | 0.01244 | -0.0652 | -77.5563
-10.5 | -0.9158 | 0.01145 | -0.0627 | -79.9825
-10 | -0.865 | 0.01058 | -0.0605 | -81.758
-9.5 | -0.8108 | 0.00997 | -0.059 | -81.324
-9 | -0.7565 | 0.00936 | -0.0575 | -80.8226
-8.5 | -0.7019 | 0.00879 | -0.0562 | -79.8521
-8 | -0.6464 | 0.00827 | -0.0551 | -78.162
-7.5 | -0.59 | 0.00786 | -0.0542 | -75.0636
-7 | -0.5327 | 0.0075 | -0.0536 | -71.0267
-5.5 | -0.359 | 0.00662 | -0.0526 | -54.2296
-5 | -0.3003 | 0.00641 | -0.0526 | -46.8487
-4.5 | -0.242 | 0.0062 | -0.0526 | -39.0323
-4 | -0.1827 | 0.00603 | -0.0528 | -30.2985
-3.5 | -0.1237 | 0.00584 | -0.053 | -21.1815
-3 | -0.0646 | 0.00571 | -0.0533 | -11.3135
-2.5 | -0.0054 | 0.00559 | -0.0536 | -0.96601
-2 | 0.0541 | 0.00545 | -0.054 | 9.9266
-1.5 | 0.1136 | 0.00533 | -0.0545 | 21.3133
-1 | 0.1724 | 0.00518 | -0.0549 | 33.2819
0 | 0.2837 | 0.00426 | -0.0547 | 66.5962
0.5 | 0.3362 | 0.00369 | -0.0541 | 91.1111
1 | 0.3947 | 0.00356 | -0.0545 | 110.8708
1.5 | 0.4536 | 0.00354 | -0.055 | 128.1356
2 | 0.5125 | 0.0036 | -0.0554 | 142.3611
2.5 | 0.5703 | 0.00374 | -0.0556 | 152.4866
3 | 0.6225 | 0.00424 | -0.0549 | 146.816
3.5 | 0.6683 | 0.00511 | -0.053 | 130.7828
4 | 0.7164 | 0.0058 | -0.0515 | 123.5172
4.5 | 0.7677 | 0.00628 | -0.0506 | 122.2452
5 | 0.8179 | 0.00676 | -0.0494 | 120.9911
5.5 | 0.8666 | 0.00727 | -0.0479 | 119.2022
6 | 0.9135 | 0.00782 | -0.046 | 116.8159
6.5 | 0.9621 | 0.00823 | -0.0444 | 116.9016
7 | 1.0107 | 0.00861 | -0.0427 | 117.3868
7.5 | 1.057 | 0.009 | -0.0407 | 117.4444
8 | 1.1005 | 0.0094 | -0.038 | 117.0745
8.5 | 1.1312 | 0.00977 | -0.0327 | 115.783
9 | 1.1659 | 0.01013 | -0.0285 | 115.0938
10 | 1.3056 | 0.01188 | -0.0358 | 109.899
10.5 | 1.3438 | 0.01284 | -0.0332 | 104.6573
11 | 1.3822 | 0.01393 | -0.0309 | 99.2247
11.5 | 1.419 | 0.01521 | -0.0287 | 93.2939
12 | 1.453 | 0.01676 | -0.0263 | 86.6945
12.5 | 1.4839 | 0.01855 | -0.0238 | 79.9946
13 | 1.5168 | 0.02028 | -0.0217 | 74.7929
13.5 | 1.5475 | 0.02219 | -0.0194 | 69.7386
14 | 1.5752 | 0.02431 | -0.017 | 64.7964
14.5 | 1.6006 | 0.02667 | -0.0146 | 60.015
15 | 1.6226 | 0.02933 | -0.0121 | 55.3222
15.5 | 1.6425 | 0.03229 | -0.0098 | 50.8671
16 | 1.6617 | 0.03542 | -0.0076 | 46.9142
16.5 | 1.6772 | 0.039 | -0.0056 | 43.0051
17 | 1.6827 | 0.04357 | -0.0036 | 38.6206
17.5 | 1.6974 | 0.04754 | -0.0022 | 35.7047
18 | 1.6999 | 0.05273 | -0.0009 | 32.2378
18.5 | 1.7056 | 0.05791 | -0.0001 | 29.4526
19 | 1.7036 | 0.06394 | 0.0004 | 26.6437
19.5 | 1.6966 | 0.07084 | 0.0003 | 23.9497
20 | 1.684 | 0.07853 | -0.0005 | 21.444

## 111. Re 10M Mach 0.50 (1)
BIGFOIL.COM POLAR EXPORT
GA 40A314
GA 40A314 |  |  |  | Cl Max: | 1.284 | at alpha= | 18.5 | deg
JavaFoil+Calcfoil stall+Eppler ext transition |  |  |  | L/D Max: | 125.58 | at alpha= | 3 | deg
Re: | 10000000 |  |  | Cd Min: | 0.00446 | at alpha= | 0 | deg
Mach: | 0.5 |  |  | Cl=0 at alpha= | -2.3478 | deg
|  |  |  | @ Cl=0.1, Cd= | 0.005898
|  |  |  | @ Cl=0.4, Cd= | 0.0045572
|  |  |  | @ Cl=0.6, Cd= | 0.0049142
alpha (deg) | Cl | Cd | Cm | Cl/Cd
-20 | -0.978 | 0.14952 | -0.008 | -6.542
-19.5 | -0.951 | 0.14462 | -0.009 | -6.578
-19 | -0.928 | 0.14637 | -0.01 | -6.342
-18.5 | -0.903 | 0.1373 | -0.011 | -6.575
-18 | -0.875 | 0.13124 | -0.011 | -6.669
-17.5 | -0.847 | 0.12681 | -0.011 | -6.676
-17 | -0.818 | 0.12272 | -0.012 | -6.663
-16.5 | -0.79 | 0.11769 | -0.012 | -6.713
-16 | -0.761 | 0.11387 | -0.012 | -6.684
-15.5 | -0.732 | 0.11022 | -0.013 | -6.644
-15 | -0.705 | 0.10529 | -0.013 | -6.696
-14.5 | -0.678 | 0.1017 | -0.013 | -6.664
-14 | -0.65 | 0.09914 | -0.014 | -6.559
-13.5 | -0.623 | 0.09669 | -0.015 | -6.445
-13 | -0.596 | 0.08939 | -0.015 | -6.666
-12.5 | -0.568 | 0.08316 | -0.016 | -6.834
-12 | -0.541 | 0.07725 | -0.017 | -7.005
-11.5 | -0.515 | 0.07031 | -0.018 | -7.327
-11 | -0.49 | 0.06335 | -0.02 | -7.735
-10.5 | -0.54 | 0.01539 | -0.032 | -35.093
-10 | -0.519 | 0.01164 | -0.034 | -44.637
-9.5 | -0.491 | 0.01047 | -0.035 | -46.913
-9 | -0.372 | 0.05718 | -0.018 | -6.512
-8.5 | -0.346 | 0.05044 | -0.021 | -6.87
-8 | -0.39 | 0.00891 | -0.039 | -43.731
-7.5 | -0.356 | 0.00818 | -0.04 | -43.501
-7 | -0.321 | 0.00862 | -0.041 | -37.278
-6.5 | -0.287 | 0.00831 | -0.042 | -34.528
-6 | -0.253 | 0.00761 | -0.044 | -33.194
-5.5 | -0.348 | 0.00752 | -0.045 | -46.298
-5 | -0.325 | 0.00691 | -0.046 | -47.084
-4.5 | -0.278 | 0.00684 | -0.047 | -40.605
-4 | -0.22 | 0.00674 | -0.048 | -32.614
-3.5 | -0.156 | 0.00627 | -0.049 | -24.951
-3 | -0.09 | 0.00629 | -0.051 | -14.248
-2.5 | -0.021 | 0.00602 | -0.052 | -3.504
-2 | 0.048 | 0.00595 | -0.053 | 8.122
-1.5 | 0.118 | 0.00588 | -0.054 | 20.106
-1 | 0.189 | 0.00579 | -0.055 | 32.601
-0.5 | 0.259 | 0.00454 | -0.057 | 56.96
0 | 0.331 | 0.00446 | -0.058 | 74.269
0.5 | 0.402 | 0.00456 | -0.059 | 88.05
1 | 0.472 | 0.00469 | -0.06 | 100.757
1.5 | 0.543 | 0.00485 | -0.061 | 112.043
2 | 0.614 | 0.00493 | -0.063 | 124.574
2.5 | 0.684 | 0.00555 | -0.064 | 123.168
3 | 0.755 | 0.00601 | -0.065 | 125.58
3.5 | 0.821 | 0.0069 | -0.066 | 119.048
4 | 0.89 | 0.00762 | -0.068 | 116.788
4.5 | 0.957 | 0.00814 | -0.069 | 117.533
5 | 1.021 | 0.00901 | -0.07 | 113.325
5.5 | 1.081 | 0.01012 | -0.071 | 106.767
6 | 1.135 | 0.0107 | -0.072 | 106.1
6.5 | 1.182 | 0.01172 | -0.073 | 100.871
7 | 1.216 | 0.01242 | -0.075 | 97.935
7.5 | 1.204 | 0.01414 | -0.074 | 85.09
8 | 1.174 | 0.01532 | -0.075 | 76.634
8.5 | 1.01 | 0.01656 | -0.076 | 60.989
9 | 0.767 | 0.01818 | -0.077 | 42.187
9.5 | 0.798 | 0.01908 | -0.078 | 41.839
10 | 0.829 | 0.02026 | -0.078 | 40.917
10.5 | 0.856 | 0.02347 | -0.079 | 36.455
11 | 0.886 | 0.02437 | -0.08 | 36.342
11.5 | 0.906 | 0.02918 | -0.079 | 31.034
12 | 0.815 | 0.07961 | -0.053 | 10.238
12.5 | 0.945 | 0.04151 | -0.078 | 22.764
13 | 0.883 | 0.08509 | -0.06 | 10.38
13.5 | 0.893 | 0.09716 | -0.051 | 9.188
14 | 0.925 | 0.0993 | -0.055 | 9.32
14.5 | 0.966 | 0.09686 | -0.062 | 9.97
15 | 1.014 | 0.09066 | -0.069 | 11.179
15.5 | 1.05 | 0.09117 | -0.071 | 11.52
16 | 1.066 | 0.10392 | -0.069 | 10.262
16.5 | 1.074 | 0.12592 | -0.064 | 8.527
17 | 1.103 | 0.1165 | -0.065 | 9.467
17.5 | 1.187 | 0.08807 | -0.079 | 13.482
18 | 1.25 | 0.07606 | -0.085 | 16.433
18.5 | 1.284 | 0.07727 | -0.086 | 16.623
19 | 1.277 | 0.10072 | -0.082 | 12.684
19.5 | 1.272 | 0.12746 | -0.077 | 9.98
20 | 1.258 | 0.1752 | -0.066 | 7.178

## 112. Re 10M Mach 0.50 (2)
BIGFOIL.COM POLAR EXPORT
GA 40A314
GA 40A314 |  |  |  | Cl Max: | 1.3845 | at alpha= | 10.5 | deg
XFOIL ncrit=9 |  |  |  | L/D Max: | 172.861 | at alpha= | 3 | deg
Re: | 10000000 |  |  | Cd Min: | 0.23919 | at alpha= | -20 | deg
Mach: | 0.5 |  |  | Cl=0 at alpha= | -2.4867 | deg
|  |  |  | @ Cl=0.1, Cd= | 0.0055547
|  |  |  | @ Cl=0.4, Cd= | 0.0037156
|  |  |  | @ Cl=0.6, Cd= | 0.0037039
alpha (deg) | Cl | Cd | Cm | Cl/Cd
-20 | -0.5775 | 0.23919 | 0.0004 | -2.4144
-19.5 | -0.558 | 0.23129 | -0.004 | -2.4126
-19 | -0.5365 | 0.22423 | -0.0084 | -2.3926
-18.5 | -0.519 | 0.21527 | -0.013 | -2.4109
-18 | -0.4963 | 0.2089 | -0.0173 | -2.3758
-17.5 | -0.4743 | 0.20209 | -0.0216 | -2.347
-17 | -0.4561 | 0.19356 | -0.0261 | -2.3564
-16.5 | -0.4353 | 0.18622 | -0.0303 | -2.3376
-16 | -0.4163 | 0.17823 | -0.0347 | -2.3357
-15.5 | -0.3981 | 0.1701 | -0.039 | -2.3404
-15 | -0.381 | 0.1619 | -0.0433 | -2.3533
-14.5 | -0.3673 | 0.15276 | -0.0478 | -2.4044
-14 | -0.3538 | 0.14403 | -0.0524 | -2.4564
-13.5 | -0.3356 | 0.13694 | -0.0564 | -2.4507
-13 | -0.3197 | 0.12934 | -0.0604 | -2.4718
-12.5 | -0.3034 | 0.1221 | -0.0644 | -2.4848
-12 | -0.2964 | 0.11291 | -0.069 | -2.6251
-11.5 | -0.2898 | 0.1041 | -0.0735 | -2.7839
-11 | -0.2889 | 0.09463 | -0.0784 | -3.0529
-10.5 | -0.291 | 0.08521 | -0.0834 | -3.4151
-10 | -0.2936 | 0.07611 | -0.0885 | -3.8576
-9.5 | -0.3091 | 0.06501 | -0.0952 | -4.7547
-9 | -0.3297 | 0.05185 | -0.1061 | -6.3587
-8.5 | -0.3645 | 0.04298 | -0.1103 | -8.4807
-8 | -0.4043 | 0.03694 | -0.1069 | -10.9448
-7.5 | -0.4383 | 0.03219 | -0.0976 | -13.616
-7 | -0.4571 | 0.02547 | -0.0898 | -17.9466
-6.5 | -0.4615 | 0.01791 | -0.0817 | -25.7677
-6 | -0.446 | 0.01083 | -0.0745 | -41.1819
-5.5 | -0.4048 | 0.00796 | -0.0687 | -50.8543
-5 | -0.3429 | 0.00707 | -0.0656 | -48.5007
-4.5 | -0.2753 | 0.00666 | -0.064 | -41.3363
-4 | -0.2071 | 0.00637 | -0.063 | -32.5118
-3.5 | -0.1385 | 0.00614 | -0.0624 | -22.557
-3 | -0.0701 | 0.00592 | -0.0621 | -11.8412
-2.5 | -0.0018 | 0.00576 | -0.062 | -0.3125
-2 | 0.0659 | 0.00562 | -0.0621 | 11.726
-1.5 | 0.1338 | 0.00549 | -0.0624 | 24.3716
-1 | 0.2019 | 0.00535 | -0.0628 | 37.7383
-0.5 | 0.2676 | 0.00506 | -0.0629 | 52.8854
0.5 | 0.3863 | 0.00374 | -0.0613 | 103.2888
1 | 0.4536 | 0.00362 | -0.0618 | 125.3039
1.5 | 0.5214 | 0.00362 | -0.0623 | 144.0331
2 | 0.5894 | 0.00368 | -0.0627 | 160.163
2.5 | 0.6559 | 0.00383 | -0.0628 | 171.2533
3 | 0.7191 | 0.00416 | -0.0622 | 172.8606
3.5 | 0.7605 | 0.00537 | -0.0578 | 141.6201
4 | 0.808 | 0.00622 | -0.0543 | 129.9035
4.5 | 0.857 | 0.00691 | -0.0509 | 124.0232
5 | 0.9031 | 0.00757 | -0.0467 | 119.2999
5.5 | 0.9404 | 0.00825 | -0.0408 | 113.9879
6 | 0.9586 | 0.0091 | -0.0313 | 105.3407
6.5 | 0.9908 | 0.00992 | -0.0249 | 99.879
7 | 1.0276 | 0.01084 | -0.0195 | 94.797
7.5 | 1.0637 | 0.01199 | -0.0143 | 88.7156
8 | 1.0985 | 0.0133 | -0.0092 | 82.594
8.5 | 1.1687 | 0.01469 | -0.0108 | 79.5575
9 | 1.2806 | 0.01693 | -0.0204 | 75.6409
9.5 | 1.3358 | 0.01919 | -0.0192 | 69.6092
10 | 1.3656 | 0.02196 | -0.0144 | 62.1858
10.5 | 1.3845 | 0.02541 | -0.0089 | 54.4864
11 | 1.3819 | 0.03036 | -0.0029 | 45.5171
11.5 | 1.3624 | 0.03672 | 0.0028 | 37.1024
12 | 1.337 | 0.04399 | 0.0073 | 30.3933
12.5 | 1.3015 | 0.05281 | 0.01 | 24.645
13 | 1.2647 | 0.06274 | 0.0104 | 20.1578
13.5 | 1.2283 | 0.07367 | 0.0087 | 16.673
14 | 1.1885 | 0.086 | 0.0048 | 13.8198
14.5 | 1.1551 | 0.09855 | -0.0004 | 11.721
15 | 1.1236 | 0.11178 | -0.0068 | 10.0519
15.5 | 1.0954 | 0.12508 | -0.0137 | 8.7576

## 113. Re 12M Mach 0.00 (1)
BIGFOIL.COM POLAR EXPORT
GA 40A314
GA 40A314 |  |  |  | Cl Max: | 1.423 | at alpha= | 11.5 | deg
JavaFoil+Calcfoil stall+Eppler ext transition |  |  |  | L/D Max: | 122.557 | at alpha= | 5.5 | deg
Re: | 12000000 |  |  | Cd Min: | 0.00425 | at alpha= | 0 | deg
Mach: | 0 |  |  | Cl=0 at alpha= | -2.35 | deg
|  |  |  | @ Cl=0.1, Cd= | 0.0054534
|  |  |  | @ Cl=0.4, Cd= | 0.0044585
|  |  |  | @ Cl=0.6, Cd= | 0.0053519
alpha (deg) | Cl | Cd | Cm | Cl/Cd
-16.5 | -0.52 | 0.10485 | -0.011 | -4.961
-16 | -0.533 | 0.10167 | -0.011 | -5.247
-15.5 | -0.547 | 0.09681 | -0.012 | -5.651
-15 | -0.56 | 0.09094 | -0.012 | -6.161
-14.5 | -0.572 | 0.08656 | -0.013 | -6.606
-14 | -0.583 | 0.08101 | -0.014 | -7.194
-13.5 | -0.592 | 0.07557 | -0.015 | -7.835
-13 | -0.602 | 0.0681 | -0.016 | -8.837
-12.5 | -0.656 | 0.03155 | -0.022 | -20.791
-12 | -0.708 | 0.01342 | -0.025 | -52.719
-11.5 | -0.719 | 0.01101 | -0.027 | -65.261
-11 | -0.717 | 0.00977 | -0.028 | -73.414
-10.5 | -0.706 | 0.00941 | -0.029 | -75.037
-10 | -0.691 | 0.00903 | -0.03 | -76.489
-9.5 | -0.671 | 0.00859 | -0.031 | -78.128
-9 | -0.647 | 0.00785 | -0.032 | -82.462
-8.5 | -0.618 | 0.00758 | -0.033 | -81.505
-8 | -0.585 | 0.00729 | -0.034 | -80.207
-7.5 | -0.547 | 0.00745 | -0.035 | -73.495
-7 | -0.506 | 0.00693 | -0.036 | -73
-6.5 | -0.461 | 0.00664 | -0.037 | -69.395
-6 | -0.413 | 0.00636 | -0.038 | -64.896
-5.5 | -0.362 | 0.00645 | -0.039 | -56.039
-5 | -0.308 | 0.00611 | -0.04 | -50.413
-4.5 | -0.253 | 0.00596 | -0.041 | -42.422
-4 | -0.196 | 0.00599 | -0.042 | -32.701
-3.5 | -0.138 | 0.00571 | -0.043 | -24.094
-3 | -0.078 | 0.00565 | -0.044 | -13.855
-2.5 | -0.018 | 0.00558 | -0.045 | -3.289
-2 | 0.042 | 0.00552 | -0.046 | 7.597
-1.5 | 0.103 | 0.00545 | -0.047 | 18.807
-1 | 0.163 | 0.00455 | -0.048 | 35.945
-0.5 | 0.224 | 0.00454 | -0.049 | 49.362
0 | 0.287 | 0.00425 | -0.05 | 67.511
0.5 | 0.348 | 0.00445 | -0.051 | 78.244
1 | 0.409 | 0.00446 | -0.052 | 91.831
1.5 | 0.47 | 0.00453 | -0.053 | 103.784
2 | 0.531 | 0.00496 | -0.054 | 107.054
2.5 | 0.592 | 0.00529 | -0.055 | 112.033
3 | 0.654 | 0.00577 | -0.056 | 113.297
3.5 | 0.712 | 0.00619 | -0.057 | 115.026
4 | 0.772 | 0.00639 | -0.059 | 120.857
4.5 | 0.832 | 0.00682 | -0.06 | 121.864
5 | 0.89 | 0.00739 | -0.061 | 120.406
5.5 | 0.946 | 0.00772 | -0.062 | 122.557
6 | 1.002 | 0.00845 | -0.063 | 118.505
6.5 | 1.055 | 0.00888 | -0.064 | 118.792
7 | 1.107 | 0.00931 | -0.065 | 118.91
7.5 | 1.155 | 0.01026 | -0.066 | 112.663
8 | 1.202 | 0.01024 | -0.067 | 117.34
8.5 | 1.245 | 0.01042 | -0.068 | 119.429
9 | 1.285 | 0.01127 | -0.069 | 113.967
9.5 | 1.321 | 0.01175 | -0.07 | 112.4
10 | 1.353 | 0.01224 | -0.071 | 110.502
10.5 | 1.381 | 0.013 | -0.072 | 106.211
11 | 1.404 | 0.01345 | -0.073 | 104.409
11.5 | 1.423 | 0.01403 | -0.074 | 101.46
12 | 1.407 | 0.01546 | -0.073 | 91.027
12.5 | 1.413 | 0.01635 | -0.074 | 86.465
13 | 1.414 | 0.01737 | -0.074 | 81.439
13.5 | 1.41 | 0.01852 | -0.075 | 76.146
14 | 1.402 | 0.01974 | -0.076 | 71.051
14.5 | 1.388 | 0.02098 | -0.076 | 66.161
15 | 1.359 | 0.02284 | -0.077 | 59.482
15.5 | 1.327 | 0.02454 | -0.077 | 54.056
16 | 1.292 | 0.02624 | -0.078 | 49.231
16.5 | 1.252 | 0.02873 | -0.078 | 43.574

## 114. Re 12M Mach 0.00 (2)
BIGFOIL.COM POLAR EXPORT
GA 40A314
GA 40A314 |  |  |  | Cl Max: | 1.8118 | at alpha= | 20 | deg
XFOIL ncrit=9 |  |  |  | L/D Max: | 141.451 | at alpha= | 2.5 | deg
Re: | 12000000 |  |  | Cd Min: | 0.04868 | at alpha= | 20 | deg
Mach: | 0 |  |  | Cl=0 at alpha= | -2.445 | deg
|  |  |  | @ Cl=0.1, Cd= | 0.0051556
|  |  |  | @ Cl=0.4, Cd= | 0.0035064
|  |  |  | @ Cl=0.6, Cd= | 0.0046909
alpha (deg) | Cl | Cd | Cm | Cl/Cd
-20 | -1.4982 | 0.04062 | -0.0706 | -36.8833
-19.5 | -1.5203 | 0.03356 | -0.0718 | -45.301
-19 | -1.5142 | 0.02912 | -0.0728 | -51.9986
-18 | -1.3884 | 0.02246 | -0.0906 | -61.8166
-17.5 | -1.3967 | 0.02017 | -0.0844 | -69.2464
-17 | -1.3791 | 0.01887 | -0.0805 | -73.0843
-16.5 | -1.3571 | 0.01786 | -0.0767 | -75.9854
-16 | -1.3463 | 0.01641 | -0.0707 | -82.0414
-15.5 | -1.3262 | 0.01558 | -0.0652 | -85.122
-15 | -1.2943 | 0.01472 | -0.0619 | -87.928
-14.5 | -1.2583 | 0.01379 | -0.0592 | -91.2473
-14 | -1.2181 | 0.01302 | -0.0572 | -93.5561
-13.5 | -1.1757 | 0.01227 | -0.0555 | -95.8191
-13 | -1.1304 | 0.01167 | -0.0541 | -96.8638
-12.5 | -1.0831 | 0.01113 | -0.0531 | -97.3136
-12 | -1.0347 | 0.01065 | -0.0522 | -97.1549
-11.5 | -0.985 | 0.01019 | -0.0515 | -96.6634
-10.5 | -0.8829 | 0.00943 | -0.0505 | -93.6267
-10 | -0.8317 | 0.00902 | -0.05 | -92.2062
-9.5 | -0.7789 | 0.00868 | -0.0498 | -89.735
-9 | -0.7274 | 0.00823 | -0.0493 | -88.384
-8.5 | -0.6743 | 0.00787 | -0.0491 | -85.6798
-8 | -0.6208 | 0.00754 | -0.0489 | -82.3342
-7.5 | -0.5668 | 0.00723 | -0.0488 | -78.3956
-7 | -0.512 | 0.00697 | -0.0488 | -73.4577
-6.5 | -0.4569 | 0.00674 | -0.0489 | -67.7893
-6 | -0.4018 | 0.00649 | -0.049 | -61.9106
-5.5 | -0.3459 | 0.00628 | -0.0493 | -55.0796
-5 | -0.29 | 0.00609 | -0.0495 | -47.619
-4.5 | -0.2338 | 0.00592 | -0.0498 | -39.4932
-4 | -0.1769 | 0.00578 | -0.0502 | -30.6055
-3.5 | -0.1204 | 0.00561 | -0.0506 | -21.4617
-3 | -0.0635 | 0.0055 | -0.051 | -11.5455
-2.5 | -0.0063 | 0.00538 | -0.0514 | -1.171
-2 | 0.051 | 0.00525 | -0.0519 | 9.7143
-1.5 | 0.1081 | 0.00514 | -0.0524 | 21.0311
-1 | 0.1647 | 0.00502 | -0.0528 | 32.8088
-0.5 | 0.2203 | 0.00471 | -0.0531 | 46.7728
0 | 0.2744 | 0.00439 | -0.0531 | 62.5057
0.5 | 0.3249 | 0.00368 | -0.0525 | 88.288
1 | 0.38 | 0.00351 | -0.0527 | 108.2621
1.5 | 0.4364 | 0.0035 | -0.0531 | 124.6857
2 | 0.491 | 0.00368 | -0.0532 | 133.4239
2.5 | 0.546 | 0.00386 | -0.0534 | 141.4508
3 | 0.5925 | 0.0046 | -0.052 | 128.8043
3.5 | 0.6412 | 0.00519 | -0.0511 | 123.5453
4.5 | 0.7418 | 0.00608 | -0.0499 | 122.0066
5 | 0.7918 | 0.0065 | -0.0492 | 121.8154
5.5 | 0.8404 | 0.00697 | -0.0483 | 120.5739
6 | 0.889 | 0.0074 | -0.0474 | 120.1351
6.5 | 0.9382 | 0.00775 | -0.0466 | 121.0581
7 | 0.9874 | 0.00806 | -0.0458 | 122.5062
7.5 | 1.0355 | 0.0084 | -0.0449 | 123.2738
8 | 1.0827 | 0.00872 | -0.0438 | 124.1628
8.5 | 1.1277 | 0.00907 | -0.0423 | 124.333
9 | 1.1691 | 0.00944 | -0.0401 | 123.8453
9.5 | 1.2004 | 0.00972 | -0.0358 | 123.4979
10 | 1.2988 | 0.01039 | -0.0466 | 125.0048
10.5 | 1.3351 | 0.01095 | -0.0437 | 121.9269
11 | 1.3707 | 0.01156 | -0.0409 | 118.5727
11.5 | 1.4077 | 0.01225 | -0.0388 | 114.9143
12 | 1.4428 | 0.01314 | -0.0366 | 109.8021
12.5 | 1.4761 | 0.01422 | -0.0346 | 103.8045
13 | 1.509 | 0.01541 | -0.0327 | 97.9234
13.5 | 1.542 | 0.01666 | -0.0311 | 92.557
14 | 1.5744 | 0.01797 | -0.0296 | 87.6127
14.5 | 1.605 | 0.01945 | -0.028 | 82.5193
15 | 1.6325 | 0.02116 | -0.0263 | 77.1503
15.5 | 1.6564 | 0.02314 | -0.0244 | 71.5817
16 | 1.6814 | 0.02508 | -0.0227 | 67.0415
16.5 | 1.7024 | 0.02732 | -0.0209 | 62.3133
17 | 1.7225 | 0.02972 | -0.0193 | 57.9576
17.5 | 1.7406 | 0.03236 | -0.0177 | 53.7886
18 | 1.7547 | 0.03545 | -0.0161 | 49.4979
18.5 | 1.7704 | 0.0385 | -0.0149 | 45.9844
19 | 1.7874 | 0.04152 | -0.014 | 43.0491
19.5 | 1.8 | 0.04504 | -0.0131 | 39.9645
20 | 1.8118 | 0.04868 | -0.0124 | 37.2186

## 115. Re 12M Mach 0.10 (1)
BIGFOIL.COM POLAR EXPORT
GA 40A314
GA 40A314 |  |  |  | Cl Max: | 1.418 | at alpha= | 11.5 | deg
JavaFoil+Calcfoil stall+Eppler ext transition |  |  |  | L/D Max: | 121.144 | at alpha= | 4.5 | deg
Re: | 12000000 |  |  | Cd Min: | 0.00427 | at alpha= | 0 | deg
Mach: | 0.1 |  |  | Cl=0 at alpha= | -2.35 | deg
|  |  |  | @ Cl=0.1, Cd= | 0.0054744
|  |  |  | @ Cl=0.4, Cd= | 0.0044746
|  |  |  | @ Cl=0.6, Cd= | 0.0052884
alpha (deg) | Cl | Cd | Cm | Cl/Cd
-16 | -0.491 | 0.10249 | -0.011 | -4.793
-15.5 | -0.508 | 0.09704 | -0.012 | -5.234
-15 | -0.524 | 0.09195 | -0.012 | -5.696
-14.5 | -0.538 | 0.08781 | -0.013 | -6.127
-14 | -0.552 | 0.08212 | -0.014 | -6.723
-13.5 | -0.564 | 0.0774 | -0.015 | -7.286
-13 | -0.574 | 0.07172 | -0.015 | -8.01
-12.5 | -0.585 | 0.06425 | -0.017 | -9.111
-12 | -0.662 | 0.02026 | -0.024 | -32.69
-11.5 | -0.695 | 0.01182 | -0.027 | -58.821
-11 | -0.703 | 0.00988 | -0.028 | -71.138
-10.5 | -0.695 | 0.00952 | -0.029 | -72.975
-10 | -0.682 | 0.00868 | -0.03 | -78.583
-9.5 | -0.665 | 0.00829 | -0.031 | -80.261
-9 | -0.643 | 0.00791 | -0.032 | -81.226
-8.5 | -0.615 | 0.00767 | -0.033 | -80.197
-8 | -0.583 | 0.00728 | -0.034 | -80.105
-7.5 | -0.547 | 0.00754 | -0.035 | -72.548
-7 | -0.506 | 0.00689 | -0.036 | -73.463
-6.5 | -0.462 | 0.00669 | -0.037 | -68.956
-6 | -0.414 | 0.00641 | -0.038 | -64.505
-5.5 | -0.363 | 0.00641 | -0.039 | -56.613
-5 | -0.309 | 0.00632 | -0.04 | -48.94
-4.5 | -0.254 | 0.00603 | -0.041 | -42.099
-4 | -0.197 | 0.00593 | -0.042 | -33.159
-3.5 | -0.138 | 0.00578 | -0.043 | -23.884
-3 | -0.079 | 0.00569 | -0.044 | -13.812
-2.5 | -0.018 | 0.00562 | -0.045 | -3.281
-2 | 0.042 | 0.00556 | -0.046 | 7.581
-1.5 | 0.103 | 0.00547 | -0.047 | 18.845
-1 | 0.164 | 0.00457 | -0.048 | 35.925
-0.5 | 0.225 | 0.0045 | -0.049 | 50.033
0 | 0.288 | 0.00427 | -0.05 | 67.524
0.5 | 0.35 | 0.00445 | -0.051 | 78.668
1 | 0.411 | 0.00448 | -0.052 | 91.803
1.5 | 0.473 | 0.00455 | -0.054 | 103.838
2 | 0.534 | 0.00499 | -0.055 | 107.059
2.5 | 0.595 | 0.00524 | -0.056 | 113.679
3 | 0.657 | 0.00584 | -0.057 | 112.544
3.5 | 0.716 | 0.0062 | -0.058 | 115.406
4 | 0.776 | 0.00646 | -0.059 | 120.1
4.5 | 0.836 | 0.0069 | -0.06 | 121.144
5 | 0.894 | 0.00746 | -0.061 | 119.801
5.5 | 0.951 | 0.00849 | -0.062 | 112.065
6 | 1.006 | 0.00853 | -0.063 | 118.027
6.5 | 1.06 | 0.00896 | -0.064 | 118.27
7 | 1.111 | 0.0094 | -0.065 | 118.226
7.5 | 1.16 | 0.0103 | -0.066 | 112.653
8 | 1.206 | 0.01032 | -0.067 | 116.908
8.5 | 1.249 | 0.01051 | -0.068 | 118.772
9 | 1.288 | 0.01138 | -0.069 | 113.162
9.5 | 1.323 | 0.01188 | -0.07 | 111.37
10 | 1.354 | 0.01238 | -0.071 | 109.331
10.5 | 1.38 | 0.01295 | -0.072 | 106.531
11 | 1.402 | 0.01362 | -0.073 | 102.912
11.5 | 1.418 | 0.01422 | -0.074 | 99.77
12 | 1.399 | 0.01575 | -0.073 | 88.845
12.5 | 1.402 | 0.01669 | -0.074 | 83.974
13 | 1.399 | 0.01779 | -0.075 | 78.644
13.5 | 1.392 | 0.01896 | -0.075 | 73.432
14 | 1.38 | 0.02025 | -0.076 | 68.153
14.5 | 1.361 | 0.02164 | -0.077 | 62.883
15 | 1.327 | 0.02368 | -0.077 | 56.042
15.5 | 1.29 | 0.02509 | -0.078 | 51.421
16 | 1.249 | 0.02718 | -0.078 | 45.941
16.5 | 1.203 | 0.02993 | -0.078 | 40.208

## 116. Re 12M Mach 0.10 (2)
BIGFOIL.COM POLAR EXPORT
GA 40A314
GA 40A314 |  |  |  | Cl Max: | 1.8065 | at alpha= | 20 | deg
XFOIL ncrit=9 |  |  |  | L/D Max: | 142.332 | at alpha= | 2.5 | deg
Re: | 12000000 |  |  | Cd Min: | 0.05708 | at alpha= | -20 | deg
Mach: | 0.1 |  |  | Cl=0 at alpha= | -2.4462 | deg
|  |  |  | @ Cl=0.1, Cd= | 0.0051655
|  |  |  | @ Cl=0.4, Cd= | 0.0035069
|  |  |  | @ Cl=0.6, Cd= | 0.0046458
alpha (deg) | Cl | Cd | Cm | Cl/Cd
-20 | -1.3892 | 0.05708 | -0.0661 | -24.3378
-19.5 | -1.4453 | 0.04404 | -0.0728 | -32.8179
-19 | -1.4618 | 0.03668 | -0.0756 | -39.8528
-18 | -1.3798 | 0.02657 | -0.0918 | -51.9307
-17.5 | -1.3732 | 0.02261 | -0.0917 | -60.7342
-17 | -1.3603 | 0.02084 | -0.0878 | -65.2735
-16.5 | -1.3401 | 0.01955 | -0.0841 | -68.5473
-16 | -1.3349 | 0.01763 | -0.0779 | -75.7175
-15.5 | -1.3162 | 0.01655 | -0.0725 | -79.5287
-15 | -1.2958 | 0.0156 | -0.0668 | -83.0641
-14.5 | -1.2623 | 0.01453 | -0.0635 | -86.8754
-14 | -1.2234 | 0.01366 | -0.0609 | -89.5608
-13.5 | -1.182 | 0.0128 | -0.0587 | -92.3438
-13 | -1.1376 | 0.01209 | -0.057 | -94.0943
-12.5 | -1.0908 | 0.01145 | -0.0555 | -95.2664
-12 | -1.0427 | 0.01088 | -0.0543 | -95.8364
-11.5 | -0.9927 | 0.01038 | -0.0534 | -95.6358
-11 | -0.9418 | 0.00996 | -0.0526 | -94.5582
-10.5 | -0.8898 | 0.00956 | -0.052 | -93.0753
-10 | -0.8381 | 0.00913 | -0.0513 | -91.7963
-9.5 | -0.7848 | 0.00877 | -0.0509 | -89.4869
-9 | -0.7324 | 0.00834 | -0.0504 | -87.8177
-8.5 | -0.679 | 0.00795 | -0.05 | -85.4088
-8 | -0.6251 | 0.00761 | -0.0497 | -82.1419
-7.5 | -0.5707 | 0.00729 | -0.0495 | -78.2853
-7 | -0.5155 | 0.007 | -0.0495 | -73.6429
-6.5 | -0.4599 | 0.00678 | -0.0495 | -67.8319
-6 | -0.4043 | 0.00652 | -0.0496 | -62.0092
-5.5 | -0.3481 | 0.0063 | -0.0497 | -55.254
-5 | -0.2918 | 0.00611 | -0.0499 | -47.7578
-4.5 | -0.2352 | 0.00593 | -0.0502 | -39.6627
-4 | -0.1779 | 0.00578 | -0.0506 | -30.7785
-3.5 | -0.121 | 0.00562 | -0.0509 | -21.5302
-3 | -0.0638 | 0.00551 | -0.0513 | -11.5789
-2.5 | -0.0062 | 0.00538 | -0.0518 | -1.1524
-2 | 0.0514 | 0.00525 | -0.0523 | 9.7905
-1.5 | 0.1089 | 0.00515 | -0.0527 | 21.1456
-1 | 0.1659 | 0.00502 | -0.0531 | 33.0478
-0.5 | 0.2218 | 0.00472 | -0.0534 | 46.9915
0 | 0.2762 | 0.00439 | -0.0534 | 62.9157
0.5 | 0.3269 | 0.00368 | -0.0528 | 88.8315
1 | 0.3824 | 0.00351 | -0.053 | 108.9459
1.5 | 0.4391 | 0.0035 | -0.0534 | 125.4571
2 | 0.4941 | 0.00367 | -0.0535 | 134.6322
2.5 | 0.5494 | 0.00386 | -0.0537 | 142.3316
3 | 0.5962 | 0.0046 | -0.0523 | 129.6087
3.5 | 0.6451 | 0.00519 | -0.0514 | 124.2967
4 | 0.6947 | 0.00571 | -0.0506 | 121.6637
4.5 | 0.7458 | 0.0061 | -0.05 | 122.2623
5 | 0.796 | 0.00653 | -0.0493 | 121.8989
5.5 | 0.8448 | 0.007 | -0.0483 | 120.6857
6 | 0.8932 | 0.00744 | -0.0473 | 120.0538
6.5 | 0.9428 | 0.00779 | -0.0464 | 121.027
7 | 0.9921 | 0.00811 | -0.0456 | 122.3305
7.5 | 1.0402 | 0.00845 | -0.0445 | 123.1006
8 | 1.0872 | 0.00879 | -0.0432 | 123.686
8.5 | 1.1321 | 0.00914 | -0.0416 | 123.8621
9 | 1.173 | 0.00952 | -0.0391 | 123.2143
9.5 | 1.1956 | 0.00973 | -0.0328 | 122.8777
10 | 1.3078 | 0.01055 | -0.0465 | 123.9621
10.5 | 1.3376 | 0.01112 | -0.0421 | 120.2878
11 | 1.3748 | 0.01176 | -0.0396 | 116.9048
11.5 | 1.4118 | 0.01253 | -0.0374 | 112.6736
12 | 1.4466 | 0.01352 | -0.0352 | 106.997
12.5 | 1.4799 | 0.01468 | -0.0331 | 100.8106
13 | 1.5131 | 0.01593 | -0.0312 | 94.9843
13.5 | 1.5464 | 0.01724 | -0.0295 | 89.6984
14 | 1.5784 | 0.01867 | -0.0279 | 84.542
14.5 | 1.6082 | 0.02027 | -0.0261 | 79.3389
15 | 1.6353 | 0.02209 | -0.0243 | 74.029
15.5 | 1.658 | 0.02423 | -0.0223 | 68.4276
16 | 1.6819 | 0.02634 | -0.0205 | 63.8535
16.5 | 1.7022 | 0.02875 | -0.0186 | 59.207
17 | 1.7208 | 0.0314 | -0.0168 | 54.8025
17.5 | 1.741 | 0.034 | -0.0154 | 51.2059
18 | 1.7554 | 0.03722 | -0.0138 | 47.1628
18.5 | 1.7704 | 0.04045 | -0.0126 | 43.7676
19 | 1.7863 | 0.04373 | -0.0116 | 40.8484
19.5 | 1.7971 | 0.04756 | -0.0107 | 37.786
20 | 1.8065 | 0.05163 | -0.01 | 34.9893

## 117. Re 12M Mach 0.25 (1)
BIGFOIL.COM POLAR EXPORT
GA 40A314
GA 40A314 |  |  |  | Cl Max: | 1.364 | at alpha= | 10.5 | deg
JavaFoil+Calcfoil stall+Eppler ext transition |  |  |  | L/D Max: | 120.387 | at alpha= | 4 | deg
Re: | 12000000 |  |  | Cd Min: | 0.00425 | at alpha= | 0 | deg
Mach: | 0.25 |  |  | Cl=0 at alpha= | -2.3468 | deg
|  |  |  | @ Cl=0.1, Cd= | 0.0055357
|  |  |  | @ Cl=0.4, Cd= | 0.0045105
|  |  |  | @ Cl=0.6, Cd= | 0.0052829
alpha (deg) | Cl | Cd | Cm | Cl/Cd
-14.5 | -0.212 | 0.09557 | -0.012 | -2.215
-14 | -0.266 | 0.09052 | -0.013 | -2.943
-13.5 | -0.314 | 0.08474 | -0.013 | -3.702
-13 | -0.356 | 0.07957 | -0.014 | -4.474
-12.5 | -0.394 | 0.07428 | -0.015 | -5.3
-12 | -0.427 | 0.06953 | -0.016 | -6.134
-11.5 | -0.454 | 0.06538 | -0.017 | -6.947
-11 | -0.49 | 0.04961 | -0.021 | -9.873
-10.5 | -0.493 | 0.0563 | -0.019 | -8.762
-10 | -0.593 | 0.01111 | -0.03 | -53.389
-9.5 | -0.609 | 0.00916 | -0.032 | -66.477
-9 | -0.603 | 0.00829 | -0.033 | -72.748
-8.5 | -0.589 | 0.00789 | -0.034 | -74.751
-8 | -0.568 | 0.00799 | -0.035 | -71.127
-7.5 | -0.54 | 0.00772 | -0.036 | -69.873
-7 | -0.505 | 0.00708 | -0.037 | -71.311
-6.5 | -0.464 | 0.00679 | -0.038 | -68.315
-6 | -0.418 | 0.00676 | -0.039 | -61.937
-5.5 | -0.369 | 0.00654 | -0.04 | -56.328
-5 | -0.316 | 0.00646 | -0.041 | -48.822
-4.5 | -0.26 | 0.00602 | -0.042 | -43.127
-4 | -0.201 | 0.00584 | -0.043 | -34.465
-3.5 | -0.142 | 0.0059 | -0.044 | -24.012
-3 | -0.081 | 0.00578 | -0.045 | -13.961
-2.5 | -0.019 | 0.00567 | -0.046 | -3.343
-2 | 0.043 | 0.00559 | -0.047 | 7.743
-1.5 | 0.106 | 0.00553 | -0.049 | 19.154
-1 | 0.169 | 0.0046 | -0.05 | 36.729
-0.5 | 0.231 | 0.00458 | -0.051 | 50.501
0 | 0.296 | 0.00425 | -0.052 | 69.793
0.5 | 0.359 | 0.00444 | -0.053 | 80.937
1 | 0.423 | 0.00455 | -0.054 | 92.865
1.5 | 0.486 | 0.00458 | -0.055 | 105.962
2 | 0.549 | 0.00504 | -0.056 | 108.861
2.5 | 0.612 | 0.00534 | -0.057 | 114.664
3 | 0.675 | 0.00592 | -0.058 | 113.941
3.5 | 0.736 | 0.0063 | -0.059 | 116.702
4 | 0.797 | 0.00662 | -0.06 | 120.387
4.5 | 0.858 | 0.00717 | -0.061 | 119.797
5 | 0.918 | 0.00796 | -0.063 | 115.359
5.5 | 0.976 | 0.00879 | -0.064 | 111.067
6 | 1.032 | 0.0088 | -0.065 | 117.22
6.5 | 1.085 | 0.00928 | -0.066 | 116.939
7 | 1.136 | 0.00969 | -0.067 | 117.283
7.5 | 1.184 | 0.01034 | -0.068 | 114.535
8 | 1.227 | 0.0108 | -0.069 | 113.676
8.5 | 1.266 | 0.01147 | -0.07 | 110.423
9 | 1.3 | 0.01151 | -0.071 | 112.92
9.5 | 1.328 | 0.01261 | -0.072 | 105.344
10 | 1.35 | 0.01342 | -0.073 | 100.546
10.5 | 1.364 | 0.01419 | -0.074 | 96.178
11 | 1.342 | 0.01529 | -0.073 | 87.788
11.5 | 1.338 | 0.01643 | -0.074 | 81.392
12 | 1.324 | 0.01759 | -0.075 | 75.286
12.5 | 1.303 | 0.01897 | -0.075 | 68.668
13 | 1.273 | 0.02026 | -0.076 | 62.848
13.5 | 1.235 | 0.02189 | -0.077 | 56.421
14 | 1.189 | 0.02382 | -0.077 | 49.922
14.5 | 1.133 | 0.02582 | -0.078 | 43.871
15 | 1.051 | 0.02917 | -0.078 | 36.023
15.5 | 0.962 | 0.03241 | -0.078 | 29.697

## 118. Re 12M Mach 0.25 (2)
BIGFOIL.COM POLAR EXPORT
GA 40A314
GA 40A314 |  |  |  | Cl Max: | 1.7417 | at alpha= | 19 | deg
XFOIL ncrit=9 |  |  |  | L/D Max: | 148.047 | at alpha= | 2.5 | deg
Re: | 12000000 |  |  | Cd Min: | 0.21064 | at alpha= | -19.5 | deg
Mach: | 0.25 |  |  | Cl=0 at alpha= | -2.4537 | deg
|  |  |  | @ Cl=0.1, Cd= | 0.0052024
|  |  |  | @ Cl=0.4, Cd= | 0.0035185
|  |  |  | @ Cl=0.6, Cd= | 0.0042616
alpha (deg) | Cl | Cd | Cm | Cl/Cd
-19.5 | -0.5234 | 0.21064 | -0.01 | -2.4848
-17.5 | -0.4773 | 0.17738 | -0.0263 | -2.6908
-16.5 | -0.8625 | 0.0756 | -0.0841 | -11.4087
-16 | -0.9143 | 0.05784 | -0.0978 | -15.8074
-15.5 | -0.955 | 0.04669 | -0.1046 | -20.4541
-15 | -1.002 | 0.03752 | -0.1072 | -26.7058
-14.5 | -1.0516 | 0.03006 | -0.1051 | -34.9834
-14 | -1.0843 | 0.02506 | -0.0993 | -43.2682
-13.5 | -1.1092 | 0.02124 | -0.0905 | -52.2222
-13 | -1.1215 | 0.01837 | -0.0804 | -61.0506
-12.5 | -1.0992 | 0.016 | -0.0747 | -68.7
-12 | -1.0666 | 0.01399 | -0.07 | -76.2402
-11.5 | -1.0229 | 0.01267 | -0.0667 | -80.734
-11 | -0.9752 | 0.0116 | -0.0639 | -84.069
-10.5 | -0.9241 | 0.01077 | -0.0616 | -85.8032
-10 | -0.8715 | 0.01002 | -0.0596 | -86.976
-9.5 | -0.8166 | 0.00946 | -0.0581 | -86.3214
-9 | -0.7614 | 0.00893 | -0.0568 | -85.2632
-8.5 | -0.7044 | 0.00853 | -0.0558 | -82.5791
-8 | -0.6489 | 0.00804 | -0.0547 | -80.709
-7.5 | -0.5921 | 0.00761 | -0.0539 | -77.8055
-7 | -0.5348 | 0.00725 | -0.0533 | -73.7655
-6.5 | -0.4771 | 0.00695 | -0.0528 | -68.6475
-6 | -0.4185 | 0.00669 | -0.0526 | -62.5561
-5.5 | -0.3603 | 0.00642 | -0.0524 | -56.1215
-5 | -0.3017 | 0.00622 | -0.0524 | -48.5048
-4.5 | -0.2428 | 0.006 | -0.0524 | -40.4667
-4 | -0.1836 | 0.00583 | -0.0526 | -31.4923
-3.5 | -0.1245 | 0.00568 | -0.0529 | -21.919
-3 | -0.0652 | 0.00554 | -0.0532 | -11.769
-2.5 | -0.0055 | 0.00541 | -0.0536 | -1.0166
-2 | 0.0539 | 0.00528 | -0.054 | 10.2083
-1.5 | 0.1133 | 0.00518 | -0.0545 | 21.8726
-1 | 0.1725 | 0.00505 | -0.0549 | 34.1584
-0.5 | 0.2302 | 0.00476 | -0.0551 | 48.3613
0 | 0.2859 | 0.00439 | -0.0551 | 65.1253
0.5 | 0.3382 | 0.00368 | -0.0545 | 91.9022
1 | 0.3955 | 0.00352 | -0.0547 | 112.358
1.5 | 0.4541 | 0.0035 | -0.0551 | 129.7429
2 | 0.5116 | 0.00364 | -0.0553 | 140.5495
2.5 | 0.5685 | 0.00384 | -0.0553 | 148.0469
4 | 0.7157 | 0.00581 | -0.0514 | 123.1842
4.5 | 0.7681 | 0.00622 | -0.0506 | 123.4887
5 | 0.8191 | 0.00668 | -0.0496 | 122.6198
5.5 | 0.868 | 0.00719 | -0.0481 | 120.7232
6 | 0.9165 | 0.00767 | -0.0465 | 119.4915
6.5 | 0.9666 | 0.00803 | -0.0452 | 120.3736
7 | 1.0164 | 0.00838 | -0.0437 | 121.2888
7.5 | 1.0643 | 0.00875 | -0.0419 | 121.6343
8 | 1.109 | 0.00915 | -0.0395 | 121.2022
8.5 | 1.1444 | 0.00955 | -0.0351 | 119.8325
9 | 1.1727 | 0.00998 | -0.0295 | 117.505
9.5 | 1.2394 | 0.01051 | -0.0322 | 117.9258
10 | 1.3144 | 0.01143 | -0.0369 | 114.9956
10.5 | 1.3579 | 0.01225 | -0.0351 | 110.849
11 | 1.3961 | 0.01329 | -0.0326 | 105.0489
11.5 | 1.4323 | 0.01455 | -0.0302 | 98.4399
12 | 1.4661 | 0.01606 | -0.0277 | 91.2889
12.5 | 1.5012 | 0.01756 | -0.0255 | 85.4897
13 | 1.5351 | 0.0192 | -0.0233 | 79.9531
13.5 | 1.5665 | 0.02103 | -0.021 | 74.4888
14 | 1.5943 | 0.02314 | -0.0185 | 68.898
14.5 | 1.62 | 0.02542 | -0.016 | 63.7293
15 | 1.6427 | 0.02798 | -0.0134 | 58.7098
15.5 | 1.6626 | 0.03088 | -0.0109 | 53.8407
16 | 1.6788 | 0.0342 | -0.0086 | 49.0877
16.5 | 1.6951 | 0.03768 | -0.0065 | 44.9867
17 | 1.7129 | 0.04114 | -0.0047 | 41.6359
17.5 | 1.7279 | 0.04501 | -0.0031 | 38.3892
18 | 1.7335 | 0.04984 | -0.0017 | 34.7813
18.5 | 1.7411 | 0.0547 | -0.0006 | 31.83
19 | 1.7417 | 0.06035 | 0.0002 | 28.86
19.5 | 1.7374 | 0.06678 | 0.0004 | 26.0168
20 | 1.7298 | 0.07374 | 0.0001 | 23.4581

## 119. Re 12M Mach 0.50 (1)
BIGFOIL.COM POLAR EXPORT
GA 40A314
GA 40A314 |  |  |  | Cl Max: | 1.255 | at alpha= | 20 | deg
JavaFoil+Calcfoil stall+Eppler ext transition |  |  |  | L/D Max: | 118.343 | at alpha= | 2.5 | deg
Re: | 12000000 |  |  | Cd Min: | 0.00442 | at alpha= | 0 | deg
Mach: | 0.5 |  |  | Cl=0 at alpha= | -2.3478 | deg
|  |  |  | @ Cl=0.1, Cd= | 0.0057706
|  |  |  | @ Cl=0.4, Cd= | 0.0046532
|  |  |  | @ Cl=0.6, Cd= | 0.0052737
alpha (deg) | Cl | Cd | Cm | Cl/Cd
-20 | -0.978 | 0.16139 | -0.008 | -6.06
-19.5 | -0.951 | 0.1569 | -0.009 | -6.063
-19 | -0.929 | 0.14516 | -0.01 | -6.399
-18.5 | -0.903 | 0.1346 | -0.011 | -6.712
-18 | -0.876 | 0.12854 | -0.011 | -6.817
-17.5 | -0.848 | 0.12414 | -0.012 | -6.83
-17 | -0.818 | 0.12151 | -0.012 | -6.735
-16.5 | -0.791 | 0.11559 | -0.012 | -6.84
-16 | -0.762 | 0.11227 | -0.013 | -6.787
-15.5 | -0.733 | 0.10894 | -0.013 | -6.727
-15 | -0.705 | 0.10493 | -0.013 | -6.72
-14.5 | -0.678 | 0.10183 | -0.014 | -6.656
-14 | -0.65 | 0.09647 | -0.014 | -6.742
-13.5 | -0.623 | 0.09594 | -0.015 | -6.497
-13 | -0.596 | 0.08798 | -0.015 | -6.774
-12.5 | -0.569 | 0.08169 | -0.016 | -6.96
-12 | -0.542 | 0.07549 | -0.017 | -7.178
-11.5 | -0.517 | 0.06849 | -0.019 | -7.542
-11 | -0.496 | 0.05759 | -0.022 | -8.619
-10.5 | -0.547 | 0.01304 | -0.032 | -41.975
-10 | -0.522 | 0.01144 | -0.034 | -45.609
-9.5 | -0.492 | 0.01053 | -0.035 | -46.735
-9 | -0.372 | 0.05663 | -0.018 | -6.577
-8.5 | -0.347 | 0.04988 | -0.021 | -6.954
-8 | -0.39 | 0.00914 | -0.039 | -42.662
-7.5 | -0.356 | 0.00848 | -0.04 | -41.975
-7 | -0.321 | 0.00778 | -0.041 | -41.322
-6.5 | -0.287 | 0.00806 | -0.042 | -35.626
-6 | -0.253 | 0.00743 | -0.044 | -34.005
-5.5 | -0.348 | 0.00733 | -0.045 | -47.529
-5 | -0.325 | 0.00673 | -0.046 | -48.334
-4.5 | -0.278 | 0.00666 | -0.047 | -41.734
-4 | -0.22 | 0.00627 | -0.048 | -35.087
-3.5 | -0.156 | 0.0061 | -0.049 | -25.637
-3 | -0.09 | 0.00615 | -0.051 | -14.565
-2.5 | -0.021 | 0.00593 | -0.052 | -3.558
-2 | 0.048 | 0.00583 | -0.053 | 8.291
-1.5 | 0.118 | 0.00575 | -0.054 | 20.546
-1 | 0.189 | 0.00566 | -0.055 | 33.326
-0.5 | 0.259 | 0.00477 | -0.057 | 54.244
0 | 0.331 | 0.00442 | -0.058 | 74.907
0.5 | 0.402 | 0.00466 | -0.059 | 86.315
1 | 0.472 | 0.00476 | -0.06 | 99.251
1.5 | 0.543 | 0.0048 | -0.061 | 113.121
2 | 0.614 | 0.00539 | -0.063 | 113.929
2.5 | 0.684 | 0.00578 | -0.064 | 118.343
3 | 0.755 | 0.00654 | -0.065 | 115.357
3.5 | 0.821 | 0.0071 | -0.066 | 115.678
4 | 0.89 | 0.00782 | -0.068 | 113.823
4.5 | 0.957 | 0.00825 | -0.069 | 115.944
5 | 1.021 | 0.00938 | -0.07 | 108.828
5.5 | 1.081 | 0.00988 | -0.071 | 109.435
6 | 1.135 | 0.01093 | -0.072 | 103.921
6.5 | 1.182 | 0.01137 | -0.073 | 103.992
7 | 1.216 | 0.01203 | -0.075 | 101.131
7.5 | 1.206 | 0.01382 | -0.074 | 87.217
8 | 1.176 | 0.01494 | -0.075 | 78.749
8.5 | 1.012 | 0.01599 | -0.076 | 63.261
9 | 0.768 | 0.01755 | -0.077 | 43.783
9.5 | 0.8 | 0.01861 | -0.078 | 42.99
10 | 0.831 | 0.01948 | -0.079 | 42.647
10.5 | 0.858 | 0.02236 | -0.079 | 38.35
11 | 0.888 | 0.02332 | -0.08 | 38.083
11.5 | 0.913 | 0.02697 | -0.08 | 33.831
12 | 0.907 | 0.04018 | -0.076 | 22.58
12.5 | 0.957 | 0.03669 | -0.08 | 26.081
13 | 0.899 | 0.07575 | -0.065 | 11.872
13.5 | 0.895 | 0.09551 | -0.052 | 9.367
14 | 0.93 | 0.0952 | -0.058 | 9.772
14.5 | 0.988 | 0.08345 | -0.068 | 11.834
15 | 1.069 | 0.06345 | -0.079 | 16.841
15.5 | 1.093 | 0.0694 | -0.079 | 15.744
16 | 1.079 | 0.09519 | -0.072 | 11.338
16.5 | 1.076 | 0.12383 | -0.064 | 8.686
17 | 1.09 | 0.13574 | -0.06 | 8.033
17.5 | 1.121 | 0.13872 | -0.062 | 8.078
18 | 1.157 | 0.13878 | -0.066 | 8.334
18.5 | 1.189 | 0.14152 | -0.068 | 8.399
19 | 1.216 | 0.15108 | -0.069 | 8.046
19.5 | 1.242 | 0.15981 | -0.069 | 7.772
20 | 1.255 | 0.19135 | -0.065 | 6.557

## 120. Re 12M Mach 0.50 (2)
BIGFOIL.COM POLAR EXPORT
GA 40A314
GA 40A314 |  |  |  | Cl Max: | 1.4023 | at alpha= | 10.5 | deg
XFOIL ncrit=9 |  |  |  | L/D Max: | 170.495 | at alpha= | 2.5 | deg
Re: | 12000000 |  |  | Cd Min: | 0.23967 | at alpha= | -20 | deg
Mach: | 0.5 |  |  | Cl=0 at alpha= | -2.481 | deg
|  |  |  | @ Cl=0.1, Cd= | 0.0053747
|  |  |  | @ Cl=0.4, Cd= | 0.0036696
|  |  |  | @ Cl=0.6, Cd= | 0.0036456
alpha (deg) | Cl | Cd | Cm | Cl/Cd
-20 | -0.5764 | 0.23967 | 0.0001 | -2.405
-19.5 | -0.5569 | 0.23137 | -0.0044 | -2.407
-19 | -0.5369 | 0.22344 | -0.0089 | -2.4029
-18.5 | -0.5192 | 0.21443 | -0.0136 | -2.4213
-18 | -0.4962 | 0.2081 | -0.0179 | -2.3844
-17.5 | -0.4738 | 0.20155 | -0.0222 | -2.3508
-17 | -0.456 | 0.19288 | -0.0266 | -2.3642
-16.5 | -0.4345 | 0.18581 | -0.0309 | -2.3384
-16 | -0.4156 | 0.17786 | -0.0352 | -2.3367
-15.5 | -0.3969 | 0.16989 | -0.0396 | -2.3362
-15 | -0.3805 | 0.16152 | -0.0439 | -2.3557
-14.5 | -0.3685 | 0.15176 | -0.0486 | -2.4282
-14 | -0.3514 | 0.14405 | -0.0528 | -2.4394
-13.5 | -0.3369 | 0.13597 | -0.0572 | -2.4778
-13 | -0.3213 | 0.12828 | -0.0613 | -2.5047
-12 | -0.2987 | 0.11178 | -0.07 | -2.6722
-11.5 | -0.2926 | 0.10297 | -0.0746 | -2.8416
-11 | -0.2938 | 0.09324 | -0.0796 | -3.151
-10.5 | -0.2962 | 0.08378 | -0.0847 | -3.5354
-10 | -0.3011 | 0.07439 | -0.09 | -4.0476
-9.5 | -0.3171 | 0.06315 | -0.0971 | -5.0214
-9 | -0.3378 | 0.05034 | -0.1078 | -6.7104
-8.5 | -0.3736 | 0.04192 | -0.111 | -8.9122
-8 | -0.4153 | 0.03617 | -0.1065 | -11.4819
-7.5 | -0.4473 | 0.03131 | -0.0973 | -14.2862
-7 | -0.467 | 0.02434 | -0.0891 | -19.1865
-6.5 | -0.4732 | 0.01649 | -0.0807 | -28.6962
-6 | -0.455 | 0.00988 | -0.0735 | -46.0526
-5.5 | -0.4093 | 0.00755 | -0.0681 | -54.2119
-5 | -0.3449 | 0.00684 | -0.0654 | -50.424
-4.5 | -0.2773 | 0.00643 | -0.0637 | -43.126
-4 | -0.2081 | 0.00617 | -0.0628 | -33.7277
-3.5 | -0.1394 | 0.00592 | -0.0623 | -23.5473
-3 | -0.0708 | 0.00574 | -0.062 | -12.3345
-2.5 | -0.0026 | 0.00559 | -0.0619 | -0.46512
-2 | 0.0657 | 0.00545 | -0.0621 | 12.055
-1.5 | 0.134 | 0.0053 | -0.0624 | 25.283
-1 | 0.2022 | 0.00518 | -0.0629 | 39.0347
-0.5 | 0.2686 | 0.00499 | -0.0631 | 53.8277
0 | 0.33 | 0.00443 | -0.0626 | 74.4921
0.5 | 0.3888 | 0.00369 | -0.0618 | 105.3659
1 | 0.4546 | 0.00357 | -0.062 | 127.3389
1.5 | 0.5221 | 0.00356 | -0.0624 | 146.6573
2 | 0.59 | 0.00361 | -0.0629 | 163.4349
2.5 | 0.6547 | 0.00384 | -0.0626 | 170.4948
3 | 0.7117 | 0.00444 | -0.061 | 160.2928
3.5 | 0.7567 | 0.00549 | -0.0572 | 137.8324
4 | 0.806 | 0.00625 | -0.054 | 128.96
4.5 | 0.8572 | 0.00686 | -0.0509 | 124.9563
5 | 0.9054 | 0.00746 | -0.0471 | 121.3673
5.5 | 0.9457 | 0.00812 | -0.0417 | 116.4655
6 | 0.9672 | 0.00886 | -0.0326 | 109.1648
6.5 | 1.0022 | 0.00956 | -0.0264 | 104.8326
7 | 1.0385 | 0.01044 | -0.0208 | 99.4732
7.5 | 1.0762 | 0.01149 | -0.0157 | 93.6641
8 | 1.1123 | 0.01277 | -0.0106 | 87.1026
8.5 | 1.1465 | 0.01412 | -0.0052 | 81.1969
9 | 1.2664 | 0.016 | -0.0161 | 79.15
9.5 | 1.3446 | 0.01833 | -0.0191 | 73.3552
10 | 1.3834 | 0.02107 | -0.0155 | 65.6573
10.5 | 1.4023 | 0.02453 | -0.0099 | 57.1667
11 | 1.397 | 0.02955 | -0.0036 | 47.2758
11.5 | 1.374 | 0.03605 | 0.0024 | 38.1137
12 | 1.3482 | 0.04332 | 0.007 | 31.1219
12.5 | 1.3137 | 0.05202 | 0.0098 | 25.2537
13 | 1.2768 | 0.0619 | 0.0103 | 20.6268
13.5 | 1.2409 | 0.07275 | 0.0087 | 17.057
14 | 1.2012 | 0.08497 | 0.0049 | 14.1368
14.5 | 1.168 | 0.09744 | -0.0002 | 11.9869
15 | 1.1365 | 0.11065 | -0.0066 | 10.2711
15.5 | 1.1084 | 0.12392 | -0.0134 | 8.9445

## 121. Re 14M Mach 0.00 (1)
BIGFOIL.COM POLAR EXPORT
GA 40A314
GA 40A314 |  |  |  | Cl Max: | 1.437 | at alpha= | 12 | deg
JavaFoil+Calcfoil stall+Eppler ext transition |  |  |  | L/D Max: | 121.638 | at alpha= | 7 | deg
Re: | 14000000 |  |  | Cd Min: | 0.00441 | at alpha= | 0.5 | deg
Mach: | 0 |  |  | Cl=0 at alpha= | -2.35 | deg
|  |  |  | @ Cl=0.1, Cd= | 0.0053344
|  |  |  | @ Cl=0.4, Cd= | 0.0045208
|  |  |  | @ Cl=0.6, Cd= | 0.0056336
alpha (deg) | Cl | Cd | Cm | Cl/Cd
-16.5 | -0.522 | 0.10201 | -0.011 | -5.115
-16 | -0.535 | 0.09922 | -0.011 | -5.391
-15.5 | -0.549 | 0.09396 | -0.012 | -5.84
-15 | -0.562 | 0.08806 | -0.013 | -6.387
-14.5 | -0.574 | 0.08378 | -0.014 | -6.851
-14 | -0.587 | 0.07671 | -0.015 | -7.649
-13.5 | -0.599 | 0.06908 | -0.016 | -8.67
-13 | -0.622 | 0.05179 | -0.019 | -12.01
-12.5 | -0.687 | 0.01897 | -0.023 | -36.191
-12 | -0.713 | 0.01228 | -0.025 | -58.065
-11.5 | -0.722 | 0.01057 | -0.027 | -68.293
-11 | -0.717 | 0.00954 | -0.028 | -75.156
-10.5 | -0.706 | 0.00879 | -0.029 | -80.388
-10 | -0.691 | 0.00838 | -0.03 | -82.458
-9.5 | -0.671 | 0.00805 | -0.031 | -83.356
-9 | -0.647 | 0.00807 | -0.032 | -80.217
-8.5 | -0.618 | 0.00742 | -0.033 | -83.314
-8 | -0.585 | 0.00713 | -0.034 | -82.059
-7.5 | -0.547 | 0.00718 | -0.035 | -76.23
-7 | -0.506 | 0.00674 | -0.036 | -75.045
-6.5 | -0.461 | 0.00649 | -0.037 | -70.966
-6 | -0.413 | 0.00621 | -0.038 | -66.447
-5.5 | -0.362 | 0.00617 | -0.039 | -58.571
-5 | -0.308 | 0.00599 | -0.04 | -51.433
-4.5 | -0.253 | 0.00584 | -0.041 | -43.292
-4 | -0.196 | 0.00587 | -0.042 | -33.331
-3.5 | -0.138 | 0.00566 | -0.043 | -24.319
-3 | -0.078 | 0.00555 | -0.044 | -14.095
-2.5 | -0.018 | 0.00548 | -0.045 | -3.349
-2 | 0.042 | 0.00542 | -0.046 | 7.745
-1.5 | 0.103 | 0.00533 | -0.047 | 19.248
-1 | 0.163 | 0.00461 | -0.048 | 35.478
-0.5 | 0.224 | 0.00464 | -0.049 | 48.322
0 | 0.287 | 0.0045 | -0.05 | 63.758
0.5 | 0.348 | 0.00441 | -0.051 | 78.961
1 | 0.409 | 0.00454 | -0.052 | 90.143
1.5 | 0.47 | 0.00493 | -0.053 | 95.288
2 | 0.531 | 0.00506 | -0.054 | 105.101
2.5 | 0.592 | 0.0056 | -0.055 | 105.835
3 | 0.654 | 0.00586 | -0.056 | 111.501
3.5 | 0.712 | 0.0063 | -0.057 | 113.112
4 | 0.772 | 0.00647 | -0.059 | 119.299
4.5 | 0.832 | 0.00691 | -0.06 | 120.385
5 | 0.89 | 0.00757 | -0.061 | 117.52
5.5 | 0.946 | 0.00828 | -0.062 | 114.275
6 | 1.002 | 0.00829 | -0.063 | 120.794
6.5 | 1.055 | 0.00869 | -0.064 | 121.448
7 | 1.107 | 0.0091 | -0.065 | 121.638
7.5 | 1.155 | 0.00999 | -0.066 | 115.697
8 | 1.202 | 0.01 | -0.067 | 120.193
8.5 | 1.245 | 0.01041 | -0.068 | 119.561
9 | 1.285 | 0.01097 | -0.069 | 117.066
9.5 | 1.321 | 0.01169 | -0.07 | 112.983
10 | 1.353 | 0.01194 | -0.071 | 113.319
10.5 | 1.381 | 0.01271 | -0.072 | 108.666
11 | 1.404 | 0.01328 | -0.073 | 105.741
11.5 | 1.423 | 0.01332 | -0.074 | 106.865
12 | 1.437 | 0.01444 | -0.075 | 99.57
12.5 | 1.416 | 0.01583 | -0.074 | 89.459
13 | 1.416 | 0.01688 | -0.075 | 83.901
13.5 | 1.413 | 0.01779 | -0.075 | 79.431
14 | 1.405 | 0.01897 | -0.076 | 74.069
14.5 | 1.391 | 0.0203 | -0.077 | 68.508
15 | 1.362 | 0.02208 | -0.077 | 61.66
15.5 | 1.329 | 0.02383 | -0.078 | 55.769
16 | 1.294 | 0.02563 | -0.078 | 50.474
16.5 | 1.254 | 0.02768 | -0.078 | 45.31
17 | 1.213 | 0.03002 | -0.079 | 40.413

## 122. Re 14M Mach 0.00 (2)
BIGFOIL.COM POLAR EXPORT
GA 40A314
GA 40A314 |  |  |  | Cl Max: | 1.8343 | at alpha= | 20 | deg
XFOIL ncrit=9 |  |  |  | L/D Max: | 134.123 | at alpha= | 2.5 | deg
Re: | 14000000 |  |  | Cd Min: | 0.04659 | at alpha= | 20 | deg
Mach: | 0 |  |  | Cl=0 at alpha= | -2.4432 | deg
|  |  |  | @ Cl=0.1, Cd= | 0.0050509
|  |  |  | @ Cl=0.4, Cd= | 0.0035342
|  |  |  | @ Cl=0.6, Cd= | 0.0048834
alpha (deg) | Cl | Cd | Cm | Cl/Cd
-20 | -1.5137 | 0.03913 | -0.0708 | -38.6839
-19.5 | -1.5312 | 0.0322 | -0.0725 | -47.5528
-19 | -1.4873 | 0.02853 | -0.0788 | -52.1311
-18.5 | -1.4369 | 0.02575 | -0.0845 | -55.8019
-17.5 | -1.4045 | 0.01986 | -0.0836 | -70.72
-17 | -1.3864 | 0.01857 | -0.0798 | -74.6581
-16.5 | -1.3639 | 0.01762 | -0.0759 | -77.4064
-16 | -1.3552 | 0.01614 | -0.0694 | -83.9653
-15.5 | -1.334 | 0.01533 | -0.064 | -87.0189
-15 | -1.2998 | 0.01445 | -0.0611 | -89.9516
-14.5 | -1.2631 | 0.01353 | -0.0586 | -93.3555
-14 | -1.2221 | 0.01276 | -0.0566 | -95.7759
-13.5 | -1.1804 | 0.01195 | -0.0548 | -98.7782
-13 | -1.1351 | 0.01131 | -0.0534 | -100.3625
-12.5 | -1.088 | 0.01076 | -0.0524 | -101.1152
-12 | -1.0392 | 0.01027 | -0.0515 | -101.1879
-11.5 | -0.9894 | 0.00985 | -0.0509 | -100.4467
-11 | -0.9383 | 0.00946 | -0.0504 | -99.186
-10.5 | -0.8867 | 0.00911 | -0.0499 | -97.3326
-10 | -0.8348 | 0.00871 | -0.0495 | -95.8439
-9.5 | -0.782 | 0.00839 | -0.0493 | -93.2062
-9 | -0.729 | 0.00804 | -0.0491 | -90.6716
-8.5 | -0.6759 | 0.00769 | -0.0488 | -87.8934
-8 | -0.6223 | 0.00737 | -0.0487 | -84.4369
-7.5 | -0.5681 | 0.00705 | -0.0486 | -80.5816
-7 | -0.5135 | 0.00679 | -0.0486 | -75.6259
-6.5 | -0.4581 | 0.00657 | -0.0488 | -69.726
-6 | -0.4026 | 0.00633 | -0.0489 | -63.6019
-5.5 | -0.347 | 0.00612 | -0.0491 | -56.6993
-5 | -0.2908 | 0.00595 | -0.0494 | -48.8739
-4.5 | -0.2344 | 0.00576 | -0.0497 | -40.6944
-4 | -0.1776 | 0.00563 | -0.0501 | -31.5453
-3.5 | -0.121 | 0.00549 | -0.0505 | -22.0401
-3 | -0.0639 | 0.00535 | -0.0509 | -11.9439
-2.5 | -0.0065 | 0.00524 | -0.0514 | -1.2405
-2 | 0.0507 | 0.00512 | -0.0519 | 9.9023
-1.5 | 0.1078 | 0.00504 | -0.0524 | 21.3889
-1 | 0.165 | 0.00491 | -0.0529 | 33.6049
-0.5 | 0.2204 | 0.00469 | -0.0531 | 46.9936
0 | 0.2757 | 0.00439 | -0.0533 | 62.8018
0.5 | 0.3265 | 0.00377 | -0.0528 | 86.6048
1 | 0.3803 | 0.00352 | -0.0528 | 108.0398
1.5 | 0.4358 | 0.00356 | -0.053 | 122.4157
2 | 0.4894 | 0.00379 | -0.0529 | 129.1293
2.5 | 0.5432 | 0.00405 | -0.0529 | 134.1235
3 | 0.5897 | 0.00478 | -0.0516 | 123.3682
3.5 | 0.6395 | 0.00528 | -0.0508 | 121.1174
4 | 0.6904 | 0.0057 | -0.0503 | 121.1228
4.5 | 0.7422 | 0.00605 | -0.05 | 122.6777
5 | 0.7925 | 0.00645 | -0.0494 | 122.8682
5.5 | 0.8415 | 0.00689 | -0.0485 | 122.1335
6 | 0.8911 | 0.00727 | -0.0478 | 122.5722
6.5 | 0.941 | 0.0076 | -0.0471 | 123.8158
7 | 0.9911 | 0.00789 | -0.0465 | 125.6147
7.5 | 1.0398 | 0.00821 | -0.0457 | 126.6504
8 | 1.087 | 0.00855 | -0.0446 | 127.1345
8.5 | 1.133 | 0.00889 | -0.0432 | 127.4466
9 | 1.1765 | 0.00925 | -0.0415 | 127.1892
9.5 | 1.215 | 0.00964 | -0.0388 | 126.0373
10 | 1.2582 | 0.00993 | -0.0372 | 126.7069
10.5 | 1.3323 | 0.01061 | -0.0427 | 125.5702
11 | 1.3819 | 0.01119 | -0.0429 | 123.4942
11.5 | 1.4182 | 0.01186 | -0.0404 | 119.5784
12 | 1.4528 | 0.01272 | -0.0381 | 114.2138
12.5 | 1.4865 | 0.01373 | -0.036 | 108.2666
13 | 1.5214 | 0.01476 | -0.0343 | 103.0759
13.5 | 1.5549 | 0.01593 | -0.0326 | 97.6083
14 | 1.5878 | 0.01718 | -0.031 | 92.4214
14.5 | 1.6179 | 0.01866 | -0.0293 | 86.7042
15 | 1.6454 | 0.02034 | -0.0275 | 80.8948
15.5 | 1.6693 | 0.02229 | -0.0255 | 74.8901
16 | 1.6943 | 0.0242 | -0.0239 | 70.0124
16.5 | 1.7155 | 0.02642 | -0.022 | 64.9319
17 | 1.7356 | 0.02877 | -0.0203 | 60.3267
17.5 | 1.7582 | 0.03104 | -0.019 | 56.643
18 | 1.774 | 0.03389 | -0.0173 | 52.3458
18.5 | 1.791 | 0.03679 | -0.0161 | 48.6817
19 | 1.8082 | 0.03972 | -0.015 | 45.5237
19.5 | 1.8218 | 0.04306 | -0.014 | 42.3084
20 | 1.8343 | 0.04659 | -0.0132 | 39.3711

## 123. Re 14M Mach 0.10 (1)
BIGFOIL.COM POLAR EXPORT
GA 40A314
GA 40A314 |  |  |  | Cl Max: | 1.418 | at alpha= | 11.5 | deg
JavaFoil+Calcfoil stall+Eppler ext transition |  |  |  | L/D Max: | 121.742 | at alpha= | 7 | deg
Re: | 14000000 |  |  | Cd Min: | 0.00443 | at alpha= | 0.5 | deg
Mach: | 0.1 |  |  | Cl=0 at alpha= | -2.35 | deg
|  |  |  | @ Cl=0.1, Cd= | 0.0053649
|  |  |  | @ Cl=0.4, Cd= | 0.0045038
|  |  |  | @ Cl=0.6, Cd= | 0.0056266
alpha (deg) | Cl | Cd | Cm | Cl/Cd
-16 | -0.491 | 0.10305 | -0.011 | -4.763
-15.5 | -0.507 | 0.09794 | -0.012 | -5.181
-15 | -0.525 | 0.09003 | -0.013 | -5.831
-14.5 | -0.539 | 0.08591 | -0.013 | -6.279
-14 | -0.554 | 0.08024 | -0.014 | -6.899
-13.5 | -0.568 | 0.07328 | -0.015 | -7.749
-13 | -0.583 | 0.06375 | -0.017 | -9.147
-12.5 | -0.632 | 0.03262 | -0.022 | -19.379
-12 | -0.684 | 0.01407 | -0.025 | -48.586
-11.5 | -0.7 | 0.01099 | -0.027 | -63.706
-11 | -0.703 | 0.00965 | -0.028 | -72.846
-10.5 | -0.695 | 0.0089 | -0.029 | -78.061
-10 | -0.683 | 0.0085 | -0.03 | -80.259
-9.5 | -0.665 | 0.00811 | -0.031 | -82.027
-9 | -0.643 | 0.00813 | -0.032 | -79.027
-8.5 | -0.615 | 0.00748 | -0.033 | -82.277
-8 | -0.583 | 0.00712 | -0.034 | -81.963
-7.5 | -0.547 | 0.00727 | -0.035 | -75.239
-7 | -0.506 | 0.0067 | -0.036 | -75.561
-6.5 | -0.462 | 0.00655 | -0.037 | -70.511
-6 | -0.414 | 0.00627 | -0.038 | -66.038
-5.5 | -0.363 | 0.00623 | -0.039 | -58.256
-5 | -0.309 | 0.00602 | -0.04 | -51.361
-4.5 | -0.254 | 0.00586 | -0.041 | -43.302
-4 | -0.197 | 0.00582 | -0.042 | -33.823
-3.5 | -0.138 | 0.0057 | -0.043 | -24.244
-3 | -0.079 | 0.00563 | -0.044 | -13.968
-2.5 | -0.018 | 0.00552 | -0.045 | -3.342
-2 | 0.042 | 0.00546 | -0.046 | 7.729
-1.5 | 0.103 | 0.00536 | -0.047 | 19.21
-1 | 0.164 | 0.00456 | -0.048 | 36.033
-0.5 | 0.225 | 0.00466 | -0.049 | 48.293
0 | 0.288 | 0.00446 | -0.05 | 64.655
0.5 | 0.35 | 0.00443 | -0.051 | 78.965
1 | 0.411 | 0.00452 | -0.053 | 90.909
1.5 | 0.473 | 0.00496 | -0.054 | 95.319
2 | 0.534 | 0.00512 | -0.055 | 104.297
2.5 | 0.595 | 0.0056 | -0.056 | 106.346
3 | 0.657 | 0.00593 | -0.057 | 110.745
3.5 | 0.716 | 0.0063 | -0.058 | 113.703
4 | 0.776 | 0.0065 | -0.059 | 119.467
4.5 | 0.836 | 0.00691 | -0.06 | 120.915
5 | 0.894 | 0.00765 | -0.061 | 116.844
5.5 | 0.951 | 0.00836 | -0.062 | 113.805
6 | 1.006 | 0.00831 | -0.063 | 121.039
6.5 | 1.06 | 0.00877 | -0.064 | 120.882
7 | 1.111 | 0.00913 | -0.065 | 121.742
7.5 | 1.16 | 0.00991 | -0.066 | 117.021
8 | 1.206 | 0.0101 | -0.067 | 119.421
8.5 | 1.249 | 0.0105 | -0.068 | 118.908
9 | 1.288 | 0.01134 | -0.069 | 113.516
9.5 | 1.323 | 0.01181 | -0.07 | 111.964
10 | 1.354 | 0.01209 | -0.071 | 111.949
10.5 | 1.38 | 0.01284 | -0.072 | 107.443
11 | 1.402 | 0.01348 | -0.073 | 104.019
11.5 | 1.418 | 0.01405 | -0.074 | 100.969
12 | 1.402 | 0.01525 | -0.073 | 91.883
12.5 | 1.404 | 0.01604 | -0.074 | 87.53
13 | 1.402 | 0.01718 | -0.075 | 81.579
13.5 | 1.395 | 0.01822 | -0.076 | 76.552
14 | 1.382 | 0.01947 | -0.076 | 70.996
14.5 | 1.363 | 0.02091 | -0.077 | 65.197
15 | 1.329 | 0.02281 | -0.077 | 58.288
15.5 | 1.292 | 0.02452 | -0.078 | 52.678
16 | 1.25 | 0.02655 | -0.078 | 47.095
16.5 | 1.205 | 0.02888 | -0.079 | 41.738

## 124. Re 14M Mach 0.10 (2)
BIGFOIL.COM POLAR EXPORT
GA 40A314
GA 40A314 |  |  |  | Cl Max: | 1.8287 | at alpha= | 20 | deg
XFOIL ncrit=9 |  |  |  | L/D Max: | 129.947 | at alpha= | 2 | deg
Re: | 14000000 |  |  | Cd Min: | 0.0579 | at alpha= | -20 | deg
Mach: | 0.1 |  |  | Cl=0 at alpha= | -2.4444 | deg
|  |  |  | @ Cl=0.1, Cd= | 0.005062
|  |  |  | @ Cl=0.4, Cd= | 0.0035293
|  |  |  | @ Cl=0.6, Cd= | 0.004848
alpha (deg) | Cl | Cd | Cm | Cl/Cd
-20 | -1.3847 | 0.0579 | -0.0653 | -23.9154
-19.5 | -1.4564 | 0.04232 | -0.0743 | -34.414
-18 | -1.3537 | 0.02668 | -0.0967 | -50.7384
-17.5 | -1.3786 | 0.02241 | -0.0913 | -61.5172
-17 | -1.3656 | 0.0206 | -0.0874 | -66.2913
-16.5 | -1.3446 | 0.01938 | -0.0837 | -69.3808
-16 | -1.3427 | 0.01735 | -0.077 | -77.389
-15.5 | -1.3245 | 0.01629 | -0.0713 | -81.3076
-15 | -1.3018 | 0.01532 | -0.066 | -84.9739
-14.5 | -1.2679 | 0.01424 | -0.0627 | -89.0379
-14 | -1.2282 | 0.01337 | -0.0603 | -91.8624
-13.5 | -1.1866 | 0.01252 | -0.0581 | -94.7764
-13 | -1.1418 | 0.01177 | -0.0564 | -97.0093
-12.5 | -1.0957 | 0.01109 | -0.0548 | -98.8007
-12 | -1.0473 | 0.01051 | -0.0536 | -99.648
-11.5 | -0.9973 | 0.01003 | -0.0527 | -99.4317
-11 | -0.9459 | 0.0096 | -0.052 | -98.5312
-10.5 | -0.8937 | 0.00923 | -0.0514 | -96.8256
-10 | -0.8413 | 0.00881 | -0.0508 | -95.4938
-9.5 | -0.788 | 0.00848 | -0.0504 | -92.9245
-8.5 | -0.6807 | 0.00777 | -0.0498 | -87.6062
-8 | -0.6266 | 0.00744 | -0.0495 | -84.2204
-7.5 | -0.572 | 0.00711 | -0.0493 | -80.4501
-7 | -0.517 | 0.00683 | -0.0492 | -75.6955
-6.5 | -0.4612 | 0.0066 | -0.0493 | -69.8788
-6 | -0.4052 | 0.00636 | -0.0494 | -63.7107
-5.5 | -0.3492 | 0.00614 | -0.0496 | -56.873
-5 | -0.2926 | 0.00597 | -0.0498 | -49.0117
-4.5 | -0.2358 | 0.00577 | -0.0501 | -40.8666
-4 | -0.1787 | 0.00564 | -0.0505 | -31.6844
-3.5 | -0.1216 | 0.0055 | -0.0508 | -22.1091
-3 | -0.0641 | 0.00536 | -0.0513 | -11.959
-2.5 | -0.0064 | 0.00524 | -0.0518 | -1.2214
-2 | 0.0511 | 0.00513 | -0.0522 | 9.961
-1.5 | 0.1086 | 0.00505 | -0.0527 | 21.505
-1 | 0.1662 | 0.00491 | -0.0532 | 33.8493
-0.5 | 0.222 | 0.0047 | -0.0534 | 47.234
0 | 0.2775 | 0.00439 | -0.0536 | 63.2118
0.5 | 0.3285 | 0.00377 | -0.0531 | 87.1353
1 | 0.3827 | 0.00352 | -0.0531 | 108.7216
1.5 | 0.4386 | 0.00355 | -0.0533 | 123.5493
2 | 0.4925 | 0.00379 | -0.0532 | 129.9472
3 | 0.5932 | 0.00478 | -0.0518 | 124.1004
3.5 | 0.6432 | 0.00528 | -0.0511 | 121.8182
4 | 0.6943 | 0.00572 | -0.0505 | 121.3811
4.5 | 0.7462 | 0.00607 | -0.0501 | 122.9325
5 | 0.7968 | 0.00647 | -0.0494 | 123.153
5.5 | 0.8458 | 0.00692 | -0.0485 | 122.2254
6 | 0.8956 | 0.00731 | -0.0477 | 122.5171
6.5 | 0.9457 | 0.00765 | -0.047 | 123.6209
7 | 0.9959 | 0.00794 | -0.0463 | 125.4282
7.5 | 1.0447 | 0.00825 | -0.0453 | 126.6303
8 | 1.0919 | 0.00861 | -0.0441 | 126.8177
8.5 | 1.1374 | 0.00896 | -0.0425 | 126.942
9 | 1.1807 | 0.00933 | -0.0406 | 126.5488
9.5 | 1.2151 | 0.0097 | -0.0368 | 125.268
10 | 1.2672 | 0.01008 | -0.0371 | 125.7143
11 | 1.3858 | 0.01138 | -0.0414 | 121.775
11.5 | 1.4221 | 0.01213 | -0.0389 | 117.2383
12 | 1.4568 | 0.01307 | -0.0366 | 111.4614
12.5 | 1.4911 | 0.01413 | -0.0345 | 105.5272
13 | 1.526 | 0.01523 | -0.0327 | 100.197
13.5 | 1.5597 | 0.01648 | -0.031 | 94.642
14 | 1.5918 | 0.01786 | -0.0293 | 89.1265
14.5 | 1.6213 | 0.01946 | -0.0274 | 83.3145
15 | 1.6478 | 0.0213 | -0.0255 | 77.3615
15.5 | 1.6712 | 0.02335 | -0.0234 | 71.5717
16 | 1.6959 | 0.02538 | -0.0216 | 66.8203
16.5 | 1.7163 | 0.02774 | -0.0196 | 61.8709
17 | 1.7375 | 0.03016 | -0.018 | 57.6094
17.5 | 1.7592 | 0.0326 | -0.0166 | 53.9632
18 | 1.7744 | 0.03569 | -0.015 | 49.717
18.5 | 1.7903 | 0.0388 | -0.0137 | 46.1418
19 | 1.8064 | 0.042 | -0.0126 | 43.0095
19.5 | 1.8187 | 0.04565 | -0.0116 | 39.8401
20 | 1.8287 | 0.04956 | -0.0107 | 36.8987

## 125. Re 14M Mach 0.25 (1)
BIGFOIL.COM POLAR EXPORT
GA 40A314
GA 40A314 |  |  |  | Cl Max: | 1.364 | at alpha= | 10.5 | deg
JavaFoil+Calcfoil stall+Eppler ext transition |  |  |  | L/D Max: | 120.761 | at alpha= | 4.5 | deg
Re: | 14000000 |  |  | Cd Min: | 0.00444 | at alpha= | 0.5 | deg
Mach: | 0.25 |  |  | Cl=0 at alpha= | -2.3468 | deg
|  |  |  | @ Cl=0.1, Cd= | 0.0054257
|  |  |  | @ Cl=0.4, Cd= | 0.0044784
|  |  |  | @ Cl=0.6, Cd= | 0.0055524
alpha (deg) | Cl | Cd | Cm | Cl/Cd
-14.5 | -0.212 | 0.09421 | -0.012 | -2.248
-14 | -0.266 | 0.08912 | -0.013 | -2.99
-13.5 | -0.314 | 0.08497 | -0.013 | -3.69
-13 | -0.355 | 0.08023 | -0.014 | -4.43
-12.5 | -0.393 | 0.07531 | -0.015 | -5.22
-12 | -0.426 | 0.07044 | -0.016 | -6.048
-11.5 | -0.456 | 0.06328 | -0.017 | -7.203
-11 | -0.556 | 0.01447 | -0.027 | -38.408
-10.5 | -0.558 | 0.018 | -0.027 | -31.021
-10 | -0.604 | 0.00967 | -0.031 | -62.412
-9.5 | -0.609 | 0.00859 | -0.032 | -70.905
-9 | -0.603 | 0.00806 | -0.033 | -74.824
-8.5 | -0.589 | 0.00814 | -0.034 | -72.386
-8 | -0.568 | 0.00732 | -0.035 | -77.561
-7.5 | -0.54 | 0.00753 | -0.036 | -71.62
-7 | -0.505 | 0.0069 | -0.037 | -73.157
-6.5 | -0.464 | 0.00663 | -0.038 | -70.041
-6 | -0.418 | 0.00658 | -0.039 | -63.577
-5.5 | -0.369 | 0.00638 | -0.04 | -57.792
-5 | -0.316 | 0.00612 | -0.041 | -51.558
-4.5 | -0.26 | 0.00598 | -0.042 | -43.42
-4 | -0.201 | 0.00572 | -0.043 | -35.238
-3.5 | -0.142 | 0.0058 | -0.044 | -24.442
-3 | -0.081 | 0.00567 | -0.045 | -14.235
-2.5 | -0.019 | 0.00559 | -0.046 | -3.39
-2 | 0.043 | 0.00548 | -0.047 | 7.912
-1.5 | 0.106 | 0.00542 | -0.049 | 19.517
-1 | 0.169 | 0.00532 | -0.05 | 31.701
-0.5 | 0.231 | 0.00468 | -0.051 | 49.429
0 | 0.296 | 0.00452 | -0.052 | 65.614
0.5 | 0.359 | 0.00444 | -0.053 | 80.916
1 | 0.423 | 0.0045 | -0.054 | 93.972
1.5 | 0.486 | 0.005 | -0.055 | 97.21
2 | 0.549 | 0.00518 | -0.056 | 106.041
2.5 | 0.612 | 0.00564 | -0.057 | 108.472
3 | 0.675 | 0.00599 | -0.058 | 112.594
3.5 | 0.736 | 0.00644 | -0.059 | 114.268
4 | 0.797 | 0.00665 | -0.06 | 119.941
4.5 | 0.858 | 0.00711 | -0.061 | 120.761
5 | 0.918 | 0.00788 | -0.063 | 116.526
5.5 | 0.976 | 0.00826 | -0.064 | 118.163
6 | 1.032 | 0.00864 | -0.065 | 119.412
6.5 | 1.085 | 0.00907 | -0.066 | 119.627
7 | 1.136 | 0.00948 | -0.067 | 119.886
7.5 | 1.184 | 0.0101 | -0.068 | 117.198
8 | 1.227 | 0.01055 | -0.069 | 116.295
8.5 | 1.266 | 0.01119 | -0.07 | 113.159
9 | 1.3 | 0.01149 | -0.071 | 113.109
9.5 | 1.328 | 0.01254 | -0.072 | 105.939
10 | 1.35 | 0.01315 | -0.073 | 102.643
10.5 | 1.364 | 0.01382 | -0.074 | 98.719
11 | 1.344 | 0.01481 | -0.074 | 90.754
11.5 | 1.34 | 0.01572 | -0.074 | 85.226
12 | 1.327 | 0.01703 | -0.075 | 77.891
12.5 | 1.305 | 0.01833 | -0.076 | 71.182
13 | 1.276 | 0.01956 | -0.076 | 65.223
13.5 | 1.238 | 0.02095 | -0.077 | 59.085
14 | 1.191 | 0.02284 | -0.077 | 52.147
14.5 | 1.135 | 0.02488 | -0.078 | 45.624
15 | 1.053 | 0.02798 | -0.078 | 37.626
15.5 | 0.964 | 0.03151 | -0.079 | 30.582

## 126. Re 14M Mach 0.25 (2)
BIGFOIL.COM POLAR EXPORT
GA 40A314
GA 40A314 |  |  |  | Cl Max: | 1.7707 | at alpha= | 19 | deg
XFOIL ncrit=9 |  |  |  | L/D Max: | 141.855 | at alpha= | 2.5 | deg
Re: | 14000000 |  |  | Cd Min: | 0.19652 | at alpha= | -18.5 | deg
Mach: | 0.25 |  |  | Cl=0 at alpha= | -2.4511 | deg
|  |  |  | @ Cl=0.1, Cd= | 0.0050898
|  |  |  | @ Cl=0.4, Cd= | 0.0035193
|  |  |  | @ Cl=0.6, Cd= | 0.0045423
alpha (deg) | Cl | Cd | Cm | Cl/Cd
-18.5 | -0.4937 | 0.19652 | -0.0177 | -2.5122
-17 | -0.92 | 0.07417 | -0.0867 | -12.4039
-16.5 | -0.934 | 0.06268 | -0.0952 | -14.9011
-16 | -0.9925 | 0.04835 | -0.105 | -20.5274
-15.5 | -1.0317 | 0.03932 | -0.1083 | -26.2386
-15 | -1.073 | 0.03203 | -0.1077 | -33.4998
-14.5 | -1.1159 | 0.02599 | -0.1029 | -42.9357
-14 | -1.1397 | 0.02204 | -0.0955 | -51.7105
-13.5 | -1.156 | 0.01907 | -0.0855 | -60.6188
-13 | -1.149 | 0.01658 | -0.0776 | -69.3004
-12.5 | -1.1176 | 0.0147 | -0.0727 | -76.0272
-12 | -1.0788 | 0.01307 | -0.0686 | -82.5402
-11.5 | -1.0322 | 0.01197 | -0.0655 | -86.2322
-11 | -0.9825 | 0.01103 | -0.0629 | -89.0752
-10.5 | -0.9301 | 0.01029 | -0.0608 | -90.3887
-10 | -0.8763 | 0.00962 | -0.059 | -91.0915
-9.5 | -0.8209 | 0.00911 | -0.0575 | -90.1098
-9 | -0.7649 | 0.0086 | -0.0562 | -88.9419
-8.5 | -0.7078 | 0.00824 | -0.0553 | -85.8981
-8 | -0.6504 | 0.00785 | -0.0545 | -82.8535
-7.5 | -0.5937 | 0.00743 | -0.0537 | -79.9058
-7 | -0.5364 | 0.00708 | -0.053 | -75.7627
-6.5 | -0.4784 | 0.00675 | -0.0526 | -70.8741
-6 | -0.4199 | 0.00651 | -0.0524 | -64.5008
-5.5 | -0.3614 | 0.00627 | -0.0522 | -57.6396
-5 | -0.3026 | 0.00604 | -0.0522 | -50.0993
-4.5 | -0.2434 | 0.00585 | -0.0524 | -41.6068
-4 | -0.1844 | 0.00569 | -0.0525 | -32.4077
-3.5 | -0.125 | 0.00555 | -0.0528 | -22.5225
-3 | -0.0655 | 0.00539 | -0.0531 | -12.1521
-2.5 | -0.0058 | 0.00528 | -0.0536 | -1.0985
-2 | 0.0535 | 0.00516 | -0.054 | 10.3682
-1.5 | 0.1131 | 0.00507 | -0.0545 | 22.3077
-1 | 0.1727 | 0.00493 | -0.055 | 35.0304
0 | 0.2876 | 0.0044 | -0.0554 | 65.3636
0.5 | 0.3396 | 0.00375 | -0.0547 | 90.56
1 | 0.3958 | 0.00352 | -0.0547 | 112.4432
1.5 | 0.4542 | 0.00351 | -0.0551 | 129.4017
2 | 0.5097 | 0.00376 | -0.0549 | 135.5585
2.5 | 0.566 | 0.00399 | -0.0549 | 141.8546
3 | 0.6134 | 0.00476 | -0.0533 | 128.8655
3.5 | 0.6642 | 0.0053 | -0.0523 | 125.3208
4 | 0.7154 | 0.00582 | -0.0514 | 122.921
4.5 | 0.7682 | 0.0062 | -0.0507 | 123.9032
5 | 0.82 | 0.0066 | -0.0497 | 124.2424
6 | 0.9193 | 0.00754 | -0.047 | 121.9231
6.5 | 0.9703 | 0.00788 | -0.0458 | 123.1345
7 | 1.0206 | 0.00821 | -0.0445 | 124.3118
7.5 | 1.0696 | 0.00855 | -0.0429 | 125.0994
8 | 1.1159 | 0.00893 | -0.0407 | 124.9608
8.5 | 1.1561 | 0.00935 | -0.0374 | 123.6471
9 | 1.1841 | 0.0098 | -0.0315 | 120.8265
9.5 | 1.2108 | 0.01024 | -0.0257 | 118.2422
10 | 1.3181 | 0.01101 | -0.0371 | 119.7184
10.5 | 1.3692 | 0.01181 | -0.0367 | 115.9356
11 | 1.4068 | 0.01282 | -0.034 | 109.7348
11.5 | 1.443 | 0.01403 | -0.0314 | 102.851
12 | 1.4792 | 0.01535 | -0.029 | 96.3648
12.5 | 1.515 | 0.01679 | -0.0268 | 90.2323
13 | 1.5494 | 0.01836 | -0.0246 | 84.39
13.5 | 1.581 | 0.02016 | -0.0222 | 78.4226
14 | 1.6095 | 0.0222 | -0.0197 | 72.5
14.5 | 1.6348 | 0.02448 | -0.0171 | 66.781
15 | 1.6567 | 0.02708 | -0.0144 | 61.178
15.5 | 1.6763 | 0.02995 | -0.0118 | 55.9699
16 | 1.7002 | 0.03265 | -0.0097 | 52.0735
16.5 | 1.7182 | 0.03591 | -0.0075 | 47.8474
17 | 1.7367 | 0.03929 | -0.0057 | 44.2021
17.5 | 1.7504 | 0.0432 | -0.0039 | 40.5185
18 | 1.7596 | 0.04765 | -0.0024 | 36.9276
18.5 | 1.7694 | 0.05218 | -0.0011 | 33.9095
19 | 1.7707 | 0.05774 | -0.0002 | 30.6668
19.5 | 1.7692 | 0.0637 | 0.0003 | 27.7739
20 | 1.7636 | 0.07039 | 0.0003 | 25.0547

## 127. Re 14M Mach 0.50 (1)
BIGFOIL.COM POLAR EXPORT
GA 40A314
GA 40A314 |  |  |  | Cl Max: | 1.255 | at alpha= | 20 | deg
JavaFoil+Calcfoil stall+Eppler ext transition |  |  |  | L/D Max: | 116.436 | at alpha= | 4.5 | deg
Re: | 14000000 |  |  | Cd Min: | 0.00464 | at alpha= | 0.5 | deg
Mach: | 0.5 |  |  | Cl=0 at alpha= | -2.3478 | deg
|  |  |  | @ Cl=0.1, Cd= | 0.0056709
|  |  |  | @ Cl=0.4, Cd= | 0.0046406
|  |  |  | @ Cl=0.6, Cd= | 0.0054766
alpha (deg) | Cl | Cd | Cm | Cl/Cd
-20 | -0.978 | 0.17175 | -0.008 | -5.693
-19.5 | -0.951 | 0.16622 | -0.009 | -5.722
-19 | -0.929 | 0.14297 | -0.01 | -6.501
-18.5 | -0.904 | 0.1326 | -0.011 | -6.819
-18 | -0.877 | 0.1269 | -0.011 | -6.912
-17.5 | -0.849 | 0.12226 | -0.012 | -6.945
-17 | -0.82 | 0.1196 | -0.012 | -6.853
-16.5 | -0.791 | 0.11411 | -0.012 | -6.934
-16 | -0.763 | 0.11052 | -0.013 | -6.9
-15.5 | -0.734 | 0.10781 | -0.013 | -6.805
-15 | -0.705 | 0.10455 | -0.013 | -6.745
-14.5 | -0.678 | 0.10063 | -0.014 | -6.736
-14 | -0.65 | 0.09676 | -0.014 | -6.723
-13.5 | -0.623 | 0.09444 | -0.015 | -6.6
-13 | -0.596 | 0.08714 | -0.015 | -6.842
-12.5 | -0.569 | 0.08134 | -0.016 | -6.992
-12 | -0.543 | 0.07437 | -0.017 | -7.3
-11.5 | -0.519 | 0.0663 | -0.019 | -7.821
-11 | -0.534 | 0.03162 | -0.028 | -16.891
-10.5 | -0.55 | 0.01256 | -0.033 | -43.815
-10 | -0.524 | 0.01055 | -0.034 | -49.678
-9.5 | -0.492 | 0.01028 | -0.035 | -47.902
-9 | -0.372 | 0.056 | -0.018 | -6.651
-8.5 | -0.348 | 0.04882 | -0.022 | -7.132
-8 | -0.39 | 0.00842 | -0.039 | -46.314
-7.5 | -0.356 | 0.00779 | -0.04 | -45.686
-7 | -0.321 | 0.0076 | -0.041 | -42.311
-6.5 | -0.287 | 0.00786 | -0.042 | -36.519
-6 | -0.253 | 0.00726 | -0.044 | -34.8
-5.5 | -0.348 | 0.00714 | -0.045 | -48.739
-5 | -0.326 | 0.00656 | -0.046 | -49.618
-4.5 | -0.278 | 0.00649 | -0.047 | -42.845
-4 | -0.22 | 0.00622 | -0.048 | -35.382
-3.5 | -0.156 | 0.00599 | -0.049 | -26.118
-3 | -0.09 | 0.00607 | -0.051 | -14.764
-2.5 | -0.021 | 0.00584 | -0.052 | -3.612
-2 | 0.048 | 0.00576 | -0.053 | 8.392
-1.5 | 0.118 | 0.00564 | -0.054 | 20.955
-1 | 0.189 | 0.00555 | -0.055 | 34.012
-0.5 | 0.259 | 0.00484 | -0.057 | 53.42
0 | 0.331 | 0.00466 | -0.058 | 71.089
0.5 | 0.402 | 0.00464 | -0.059 | 86.521
1 | 0.472 | 0.00471 | -0.06 | 100.215
1.5 | 0.543 | 0.0053 | -0.061 | 102.529
2 | 0.614 | 0.00552 | -0.063 | 111.237
2.5 | 0.684 | 0.00615 | -0.064 | 111.186
3 | 0.755 | 0.00666 | -0.065 | 113.312
3.5 | 0.821 | 0.00731 | -0.066 | 112.403
4 | 0.89 | 0.00788 | -0.068 | 112.844
4.5 | 0.957 | 0.00822 | -0.069 | 116.436
5 | 1.021 | 0.00963 | -0.07 | 105.954
5.5 | 1.081 | 0.00965 | -0.071 | 112.013
6 | 1.135 | 0.01069 | -0.072 | 106.163
6.5 | 1.182 | 0.0111 | -0.073 | 106.451
7 | 1.216 | 0.01173 | -0.075 | 103.683
7.5 | 1.23 | 0.01262 | -0.076 | 97.472
8 | 1.178 | 0.01452 | -0.075 | 81.152
8.5 | 1.013 | 0.01552 | -0.076 | 65.264
9 | 0.77 | 0.01714 | -0.077 | 44.899
9.5 | 0.801 | 0.01781 | -0.078 | 45
10 | 0.832 | 0.01886 | -0.079 | 44.134
10.5 | 0.859 | 0.02183 | -0.079 | 39.356
11 | 0.89 | 0.02287 | -0.08 | 38.907
11.5 | 0.915 | 0.02607 | -0.08 | 35.092
12 | 0.927 | 0.03349 | -0.079 | 27.676
12.5 | 0.963 | 0.03434 | -0.08 | 28.037
13 | 0.955 | 0.05131 | -0.076 | 18.609
13.5 | 0.897 | 0.09309 | -0.054 | 9.632
14 | 0.939 | 0.0896 | -0.061 | 10.479
14.5 | 1.047 | 0.05599 | -0.079 | 18.705
15 | 1.088 | 0.05449 | -0.082 | 19.967
15.5 | 1.113 | 0.05995 | -0.082 | 18.567
16 | 1.098 | 0.08423 | -0.076 | 13.032
16.5 | 1.078 | 0.12092 | -0.065 | 8.911
17 | 1.088 | 0.14682 | -0.058 | 7.408
17.5 | 1.118 | 0.15197 | -0.06 | 7.354
18 | 1.147 | 0.1554 | -0.062 | 7.382
18.5 | 1.18 | 0.15683 | -0.065 | 7.524
19 | 1.21 | 0.1635 | -0.067 | 7.402
19.5 | 1.239 | 0.16964 | -0.068 | 7.303
20 | 1.255 | 0.198 | -0.065 | 6.34

## 128. Re 14M Mach 0.50 (2)
BIGFOIL.COM POLAR EXPORT
GA 40A314
GA 40A314 |  |  |  | Cl Max: | 1.4169 | at alpha= | 10.5 | deg
XFOIL ncrit=9 |  |  |  | L/D Max: | 166.005 | at alpha= | 2.5 | deg
Re: | 14000000 |  |  | Cd Min: | 0.23973 | at alpha= | -20 | deg
Mach: | 0.5 |  |  | Cl=0 at alpha= | -2.4775 | deg
|  |  |  | @ Cl=0.1, Cd= | 0.0052347
|  |  |  | @ Cl=0.4, Cd= | 0.0036901
|  |  |  | @ Cl=0.6, Cd= | 0.0036718
alpha (deg) | Cl | Cd | Cm | Cl/Cd
-20 | -0.5755 | 0.23973 | -0.0002 | -2.4006
-19.5 | -0.5559 | 0.2314 | -0.0048 | -2.4023
-19 | -0.5359 | 0.22343 | -0.0093 | -2.3985
-18.5 | -0.5178 | 0.21439 | -0.0139 | -2.4152
-18 | -0.496 | 0.20756 | -0.0184 | -2.3897
-17.5 | -0.4735 | 0.20113 | -0.0226 | -2.3542
-17 | -0.4558 | 0.19227 | -0.0272 | -2.3706
-16.5 | -0.4342 | 0.18536 | -0.0314 | -2.3425
-16 | -0.4153 | 0.17732 | -0.0357 | -2.3421
-15.5 | -0.3965 | 0.16954 | -0.04 | -2.3387
-15 | -0.3803 | 0.161 | -0.0445 | -2.3621
-14.5 | -0.3699 | 0.15085 | -0.0493 | -2.4521
-14 | -0.3519 | 0.14342 | -0.0534 | -2.4536
-13.5 | -0.338 | 0.13515 | -0.0579 | -2.5009
-13 | -0.3231 | 0.12738 | -0.0621 | -2.5365
-12.5 | -0.3053 | 0.12057 | -0.0659 | -2.5321
-12 | -0.3023 | 0.11055 | -0.0709 | -2.7345
-11.5 | -0.2973 | 0.10159 | -0.0756 | -2.9265
-11 | -0.3004 | 0.09155 | -0.0809 | -3.2813
-10.5 | -0.3031 | 0.08221 | -0.086 | -3.6869
-9.5 | -0.3245 | 0.06126 | -0.099 | -5.2971
-9 | -0.346 | 0.04901 | -0.1092 | -7.0598
-8.5 | -0.382 | 0.04107 | -0.1115 | -9.3012
-8 | -0.4241 | 0.03553 | -0.1061 | -11.9364
-7.5 | -0.4548 | 0.03057 | -0.0969 | -14.8773
-7 | -0.4751 | 0.02346 | -0.0885 | -20.2515
-6.5 | -0.4822 | 0.01538 | -0.0799 | -31.3524
-6 | -0.462 | 0.00918 | -0.0727 | -50.3268
-5.5 | -0.4128 | 0.00724 | -0.0676 | -57.0166
-5 | -0.3472 | 0.00662 | -0.065 | -52.4471
-4.5 | -0.2785 | 0.00625 | -0.0636 | -44.56
-4 | -0.2091 | 0.00599 | -0.0627 | -34.9082
-3.5 | -0.1403 | 0.00577 | -0.0621 | -24.3154
-3 | -0.0715 | 0.00561 | -0.0619 | -12.7451
-2.5 | -0.0031 | 0.00544 | -0.0619 | -0.56985
-2 | 0.0657 | 0.0053 | -0.0621 | 12.3962
-1.5 | 0.134 | 0.00517 | -0.0625 | 25.9188
-1 | 0.2021 | 0.00506 | -0.0629 | 39.9407
-0.5 | 0.269 | 0.00491 | -0.0632 | 54.7862
0 | 0.3329 | 0.00446 | -0.0631 | 74.6413
0.5 | 0.3907 | 0.00372 | -0.0621 | 105.0269
1 | 0.4561 | 0.00351 | -0.0622 | 129.943
1.5 | 0.523 | 0.00349 | -0.0626 | 149.8567
2 | 0.5895 | 0.00362 | -0.0628 | 162.8453
2.5 | 0.6524 | 0.00393 | -0.0622 | 166.0051
3 | 0.7055 | 0.00467 | -0.06 | 151.0707
3.5 | 0.7548 | 0.00552 | -0.0569 | 136.7391
4 | 0.8045 | 0.00627 | -0.0537 | 128.3094
4.5 | 0.8582 | 0.0068 | -0.0511 | 126.2059
5 | 0.9077 | 0.00738 | -0.0475 | 122.9946
5.5 | 0.949 | 0.00804 | -0.0422 | 118.0348
6 | 0.9772 | 0.00862 | -0.0342 | 113.3643
6.5 | 1.0136 | 0.00926 | -0.0281 | 109.46
7 | 1.0492 | 0.01009 | -0.0222 | 103.9841
7.5 | 1.0857 | 0.01112 | -0.0167 | 97.6349
8 | 1.1223 | 0.01235 | -0.0116 | 90.8745
8.5 | 1.1597 | 0.01368 | -0.0066 | 84.7734
10 | 1.399 | 0.02032 | -0.0166 | 68.8484
10.5 | 1.4169 | 0.0238 | -0.0107 | 59.5336
11 | 1.4087 | 0.02894 | -0.0041 | 48.6766
11.5 | 1.3843 | 0.03547 | 0.002 | 39.0273
12 | 1.3584 | 0.0427 | 0.0067 | 31.8126
12.5 | 1.324 | 0.05135 | 0.0096 | 25.7838
13 | 1.2872 | 0.06117 | 0.0102 | 21.043
13.5 | 1.2515 | 0.07194 | 0.0087 | 17.3964
14 | 1.2115 | 0.08414 | 0.005 | 14.3986
14.5 | 1.1783 | 0.09656 | 0 | 12.2028
15 | 1.1462 | 0.1098 | -0.0064 | 10.439
15.5 | 1.1184 | 0.12301 | -0.0132 | 9.0919

## 129. Re 16M Mach 0.00 (1)
BIGFOIL.COM POLAR EXPORT
GA 40A314
GA 40A314 |  |  |  | Cl Max: | 1.437 | at alpha= | 12 | deg
JavaFoil+Calcfoil stall+Eppler ext transition |  |  |  | L/D Max: | 125.059 | at alpha= | 8.5 | deg
Re: | 16000000 |  |  | Cd Min: | 0.00452 | at alpha= | 0 | deg
Mach: | 0 |  |  | Cl=0 at alpha= | -2.35 | deg
|  |  |  | @ Cl=0.1, Cd= | 0.0053339
|  |  |  | @ Cl=0.4, Cd= | 0.0048423
|  |  |  | @ Cl=0.6, Cd= | 0.0057187
alpha (deg) | Cl | Cd | Cm | Cl/Cd
-16.5 | -0.524 | 0.09866 | -0.012 | -5.31
-16 | -0.534 | 0.10083 | -0.011 | -5.294
-15.5 | -0.55 | 0.09228 | -0.012 | -5.961
-15 | -0.561 | 0.08944 | -0.013 | -6.274
-14.5 | -0.578 | 0.07985 | -0.014 | -7.233
-14 | -0.591 | 0.07222 | -0.015 | -8.186
-13.5 | -0.614 | 0.05611 | -0.018 | -10.945
-13 | -0.61 | 0.0616 | -0.017 | -9.895
-12.5 | -0.687 | 0.01879 | -0.023 | -36.542
-12 | -0.717 | 0.01147 | -0.026 | -62.526
-11.5 | -0.724 | 0.0099 | -0.027 | -73.131
-11 | -0.717 | 0.00931 | -0.028 | -77.065
-10.5 | -0.706 | 0.00863 | -0.029 | -81.872
-10 | -0.691 | 0.00822 | -0.03 | -84.107
-9.5 | -0.671 | 0.00787 | -0.031 | -85.311
-9 | -0.647 | 0.0079 | -0.032 | -81.901
-8.5 | -0.618 | 0.00726 | -0.033 | -85.103
-8 | -0.585 | 0.00697 | -0.034 | -83.928
-7.5 | -0.547 | 0.00712 | -0.035 | -76.847
-7 | -0.506 | 0.00659 | -0.036 | -76.729
-6.5 | -0.461 | 0.00635 | -0.037 | -72.578
-6 | -0.413 | 0.00607 | -0.038 | -68
-5.5 | -0.362 | 0.00614 | -0.039 | -58.939
-5 | -0.308 | 0.00608 | -0.04 | -50.694
-4.5 | -0.253 | 0.00573 | -0.041 | -44.132
-4 | -0.196 | 0.00578 | -0.042 | -33.855
-3.5 | -0.138 | 0.00566 | -0.043 | -24.316
-3 | -0.078 | 0.00558 | -0.044 | -14.027
-2.5 | -0.018 | 0.00547 | -0.045 | -3.356
-2 | 0.042 | 0.00541 | -0.046 | 7.766
-1.5 | 0.103 | 0.00533 | -0.047 | 19.252
-1 | 0.163 | 0.00531 | -0.048 | 30.79
-0.5 | 0.224 | 0.00473 | -0.049 | 47.362
0 | 0.287 | 0.00452 | -0.05 | 63.438
0.5 | 0.348 | 0.00474 | -0.051 | 73.352
1 | 0.409 | 0.00486 | -0.052 | 84.244
1.5 | 0.47 | 0.005 | -0.053 | 94.037
2 | 0.531 | 0.00539 | -0.054 | 98.586
2.5 | 0.592 | 0.00568 | -0.055 | 104.38
3 | 0.654 | 0.00598 | -0.056 | 109.335
3.5 | 0.712 | 0.00631 | -0.057 | 112.928
4 | 0.772 | 0.00651 | -0.059 | 118.678
4.5 | 0.832 | 0.00689 | -0.06 | 120.728
5 | 0.89 | 0.00745 | -0.061 | 119.346
5.5 | 0.946 | 0.00783 | -0.062 | 120.937
6 | 1.002 | 0.00818 | -0.063 | 122.433
6.5 | 1.055 | 0.00857 | -0.064 | 123.144
7 | 1.107 | 0.00895 | -0.065 | 123.614
7.5 | 1.155 | 0.00977 | -0.066 | 118.318
8 | 1.202 | 0.00979 | -0.067 | 122.748
8.5 | 1.245 | 0.00995 | -0.068 | 125.059
9 | 1.285 | 0.011 | -0.069 | 116.814
9.5 | 1.321 | 0.01122 | -0.07 | 117.728
10 | 1.353 | 0.01193 | -0.071 | 113.373
10.5 | 1.381 | 0.01222 | -0.072 | 112.964
11 | 1.404 | 0.01283 | -0.073 | 109.438
11.5 | 1.423 | 0.01286 | -0.074 | 110.644
12 | 1.437 | 0.01398 | -0.075 | 102.804
12.5 | 1.418 | 0.01546 | -0.074 | 91.712
13 | 1.419 | 0.01625 | -0.075 | 87.29
13.5 | 1.415 | 0.01726 | -0.075 | 81.996
14 | 1.407 | 0.01839 | -0.076 | 76.537
14.5 | 1.392 | 0.01993 | -0.077 | 69.849
15 | 1.364 | 0.02136 | -0.077 | 63.862
15.5 | 1.331 | 0.0232 | -0.078 | 57.356
16 | 1.295 | 0.02476 | -0.078 | 52.33
16.5 | 1.256 | 0.02696 | -0.079 | 46.594
17 | 1.215 | 0.02903 | -0.079 | 41.859

## 130. Re 16M Mach 0.00 (2)
BIGFOIL.COM POLAR EXPORT
GA 40A314
GA 40A314 |  |  |  | Cl Max: | 1.8507 | at alpha= | 20 | deg
XFOIL ncrit=9 |  |  |  | L/D Max: | 130.203 | at alpha= | 8 | deg
Re: | 16000000 |  |  | Cd Min: | 0.04512 | at alpha= | 20 | deg
Mach: | 0 |  |  | Cl=0 at alpha= | -2.4405 | deg
|  |  |  | @ Cl=0.1, Cd= | 0.0049436
|  |  |  | @ Cl=0.4, Cd= | 0.0035904
|  |  |  | @ Cl=0.6, Cd= | 0.0049823
alpha (deg) | Cl | Cd | Cm | Cl/Cd
-20 | -1.5667 | 0.03357 | -0.0722 | -46.6696
-19.5 | -1.5445 | 0.02826 | -0.0778 | -54.6532
-19 | -1.5158 | 0.02549 | -0.0794 | -59.4665
-18.5 | -1.4247 | 0.02357 | -0.0914 | -60.4455
-18 | -1.4267 | 0.02106 | -0.0867 | -67.7445
-17.5 | -1.421 | 0.01905 | -0.082 | -74.5932
-17 | -1.3984 | 0.01804 | -0.0784 | -77.5166
-16.5 | -1.3757 | 0.01712 | -0.0744 | -80.3563
-16 | -1.3622 | 0.01592 | -0.0683 | -85.5653
-15.5 | -1.3386 | 0.01515 | -0.0634 | -88.3564
-15 | -1.3034 | 0.01428 | -0.0606 | -91.2745
-14.5 | -1.2666 | 0.01334 | -0.0581 | -94.9475
-14 | -1.2253 | 0.01258 | -0.0562 | -97.4006
-13.5 | -1.1828 | 0.0118 | -0.0545 | -100.2373
-13 | -1.1383 | 0.01108 | -0.053 | -102.7347
-12.5 | -1.0916 | 0.01048 | -0.0518 | -104.1603
-12 | -1.0428 | 0.00999 | -0.051 | -104.3844
-11.5 | -0.9927 | 0.00957 | -0.0504 | -103.7304
-11 | -0.9415 | 0.00919 | -0.0499 | -102.4483
-10.5 | -0.8895 | 0.00884 | -0.0495 | -100.6222
-10 | -0.8374 | 0.00847 | -0.0491 | -98.8666
-8.5 | -0.6773 | 0.00756 | -0.0486 | -89.5899
-8 | -0.6234 | 0.00722 | -0.0485 | -86.3435
-7.5 | -0.5692 | 0.00692 | -0.0484 | -82.2543
-7 | -0.5147 | 0.00665 | -0.0484 | -77.3985
-6.5 | -0.4591 | 0.00642 | -0.0486 | -71.5109
-6 | -0.4035 | 0.00621 | -0.0488 | -64.9758
-5.5 | -0.3479 | 0.006 | -0.049 | -57.9833
-5 | -0.2913 | 0.00582 | -0.0493 | -50.0515
-4.5 | -0.235 | 0.00564 | -0.0496 | -41.6667
-4 | -0.1783 | 0.00551 | -0.05 | -32.3593
-3.5 | -0.1213 | 0.00538 | -0.0504 | -22.5465
-3 | -0.0641 | 0.00523 | -0.0509 | -12.2562
-2.5 | -0.0068 | 0.00513 | -0.0514 | -1.3255
-2 | 0.0503 | 0.00503 | -0.0519 | 10
-1.5 | 0.1078 | 0.00493 | -0.0524 | 21.8661
-1 | 0.1647 | 0.00483 | -0.0529 | 34.0994
-0.5 | 0.221 | 0.00464 | -0.0532 | 47.6293
0 | 0.276 | 0.0044 | -0.0534 | 62.7273
0.5 | 0.3284 | 0.00392 | -0.0531 | 83.7755
1 | 0.3808 | 0.00354 | -0.0529 | 107.5706
1.5 | 0.4341 | 0.00368 | -0.0527 | 117.962
2 | 0.4879 | 0.00391 | -0.0527 | 124.7826
2.5 | 0.5404 | 0.00425 | -0.0524 | 127.1529
3 | 0.5883 | 0.00487 | -0.0513 | 120.8008
3.5 | 0.6383 | 0.00535 | -0.0507 | 119.3084
4 | 0.6906 | 0.00567 | -0.0504 | 121.7989
4.5 | 0.7424 | 0.00602 | -0.05 | 123.3223
5 | 0.7935 | 0.00639 | -0.0495 | 124.1784
5.5 | 0.8431 | 0.0068 | -0.0488 | 123.9853
6 | 0.8929 | 0.00717 | -0.0481 | 124.5328
6.5 | 0.9433 | 0.00747 | -0.0475 | 126.2784
7 | 0.9937 | 0.00776 | -0.047 | 128.0541
7.5 | 1.0433 | 0.00805 | -0.0463 | 129.6025
8 | 1.0911 | 0.00838 | -0.0453 | 130.2029
8.5 | 1.1371 | 0.00874 | -0.044 | 130.103
9 | 1.1817 | 0.00909 | -0.0425 | 130
9.5 | 1.2227 | 0.00948 | -0.0402 | 128.9768
10 | 1.2508 | 0.0098 | -0.0353 | 127.6327
10.5 | 1.3307 | 0.01031 | -0.042 | 129.0689
11.5 | 1.4266 | 0.01157 | -0.0418 | 123.3016
12 | 1.4616 | 0.01238 | -0.0394 | 118.0614
12.5 | 1.4967 | 0.01327 | -0.0374 | 112.7882
13 | 1.5319 | 0.01423 | -0.0356 | 107.6528
13.5 | 1.5659 | 0.01533 | -0.0339 | 102.1461
14 | 1.5984 | 0.01658 | -0.0322 | 96.4053
14.5 | 1.6283 | 0.01803 | -0.0304 | 90.3106
15 | 1.6553 | 0.01971 | -0.0285 | 83.9827
15.5 | 1.6796 | 0.02164 | -0.0265 | 77.6155
16 | 1.7055 | 0.02345 | -0.0248 | 72.7292
16.5 | 1.7277 | 0.02557 | -0.023 | 67.5675
17 | 1.7513 | 0.02762 | -0.0214 | 63.407
17.5 | 1.7738 | 0.02984 | -0.02 | 59.4437
18.5 | 1.8075 | 0.03543 | -0.0171 | 51.0161
19 | 1.8248 | 0.03832 | -0.0159 | 47.62
19.5 | 1.8386 | 0.04159 | -0.0149 | 44.2077
20 | 1.8507 | 0.04512 | -0.014 | 41.0173

## 131. Re 16M Mach 0.10 (1)
BIGFOIL.COM POLAR EXPORT
GA 40A314
GA 40A314 |  |  |  | Cl Max: | 1.43 | at alpha= | 12 | deg
JavaFoil+Calcfoil stall+Eppler ext transition |  |  |  | L/D Max: | 124.422 | at alpha= | 8.5 | deg
Re: | 16000000 |  |  | Cd Min: | 0.00455 | at alpha= | 0 | deg
Mach: | 0.1 |  |  | Cl=0 at alpha= | -2.35 | deg
|  |  |  | @ Cl=0.1, Cd= | 0.0052739
|  |  |  | @ Cl=0.4, Cd= | 0.0048547
|  |  |  | @ Cl=0.6, Cd= | 0.0057002
alpha (deg) | Cl | Cd | Cm | Cl/Cd
-16.5 | -0.477 | 0.10246 | -0.011 | -4.652
-16 | -0.491 | 0.1018 | -0.011 | -4.827
-15.5 | -0.508 | 0.09624 | -0.012 | -5.28
-15 | -0.524 | 0.09077 | -0.013 | -5.776
-14.5 | -0.542 | 0.08302 | -0.014 | -6.524
-14 | -0.557 | 0.0762 | -0.015 | -7.314
-13.5 | -0.573 | 0.06786 | -0.016 | -8.449
-13 | -0.579 | 0.06765 | -0.016 | -8.557
-12.5 | -0.595 | 0.05667 | -0.018 | -10.496
-12 | -0.679 | 0.01505 | -0.025 | -45.107
-11.5 | -0.703 | 0.01059 | -0.027 | -66.355
-11 | -0.703 | 0.00943 | -0.028 | -74.534
-10.5 | -0.695 | 0.00868 | -0.029 | -80.051
-10 | -0.683 | 0.00827 | -0.03 | -82.55
-9.5 | -0.665 | 0.00832 | -0.031 | -79.987
-9 | -0.643 | 0.00796 | -0.032 | -80.76
-8.5 | -0.615 | 0.00732 | -0.033 | -84.049
-8 | -0.583 | 0.00693 | -0.034 | -84.195
-7.5 | -0.547 | 0.00711 | -0.035 | -76.923
-7 | -0.506 | 0.00655 | -0.036 | -77.303
-6.5 | -0.462 | 0.0064 | -0.037 | -72.109
-6 | -0.414 | 0.00612 | -0.038 | -67.571
-5.5 | -0.363 | 0.00609 | -0.039 | -59.619
-5 | -0.309 | 0.00605 | -0.04 | -51.141
-4.5 | -0.254 | 0.00577 | -0.041 | -44.008
-4 | -0.197 | 0.00582 | -0.042 | -33.78
-3.5 | -0.138 | 0.0056 | -0.043 | -24.69
-3 | -0.079 | 0.00552 | -0.044 | -14.238
-2.5 | -0.018 | 0.00541 | -0.045 | -3.409
-2 | 0.042 | 0.00535 | -0.046 | 7.889
-1.5 | 0.103 | 0.00527 | -0.047 | 19.556
-1 | 0.164 | 0.00525 | -0.048 | 31.289
-0.5 | 0.225 | 0.00469 | -0.049 | 48.08
0 | 0.288 | 0.00455 | -0.05 | 63.438
0.5 | 0.35 | 0.00474 | -0.051 | 73.845
1 | 0.411 | 0.00488 | -0.053 | 84.269
1.5 | 0.473 | 0.00502 | -0.054 | 94.073
2 | 0.534 | 0.00539 | -0.055 | 99.037
2.5 | 0.595 | 0.00568 | -0.056 | 104.883
3 | 0.657 | 0.00593 | -0.057 | 110.775
3.5 | 0.716 | 0.00638 | -0.058 | 112.16
4 | 0.776 | 0.00651 | -0.059 | 119.308
4.5 | 0.836 | 0.00693 | -0.06 | 120.673
5 | 0.894 | 0.00754 | -0.061 | 118.585
5.5 | 0.951 | 0.0079 | -0.062 | 120.401
6 | 1.006 | 0.0082 | -0.063 | 122.749
6.5 | 1.06 | 0.00863 | -0.064 | 122.859
7 | 1.111 | 0.00896 | -0.065 | 124.002
7.5 | 1.16 | 0.00986 | -0.066 | 117.614
8 | 1.206 | 0.00987 | -0.067 | 122.19
8.5 | 1.249 | 0.01004 | -0.068 | 124.422
9 | 1.288 | 0.01087 | -0.069 | 118.472
9.5 | 1.323 | 0.01132 | -0.07 | 116.838
10 | 1.354 | 0.01183 | -0.071 | 114.396
10.5 | 1.38 | 0.01236 | -0.072 | 111.685
11 | 1.402 | 0.01321 | -0.073 | 106.135
11.5 | 1.418 | 0.01302 | -0.074 | 108.936
12 | 1.43 | 0.01417 | -0.075 | 100.895
12.5 | 1.406 | 0.01576 | -0.074 | 89.237
13 | 1.404 | 0.01652 | -0.075 | 85.006
13.5 | 1.397 | 0.01766 | -0.076 | 79.091
14 | 1.385 | 0.01886 | -0.076 | 73.431
14.5 | 1.366 | 0.02038 | -0.077 | 67.032
15 | 1.332 | 0.0221 | -0.077 | 60.268
15.5 | 1.294 | 0.02386 | -0.078 | 54.225
16 | 1.252 | 0.02566 | -0.079 | 48.813
16.5 | 1.207 | 0.02808 | -0.079 | 43.004
17 | 1.162 | 0.02996 | -0.079 | 38.77

## 132. Re 16M Mach 0.10 (2)
BIGFOIL.COM POLAR EXPORT
GA 40A314
GA 40A314 |  |  |  | Cl Max: | 1.8451 | at alpha= | 20 | deg
XFOIL ncrit=9 |  |  |  | L/D Max: | 129.882 | at alpha= | 8 | deg
Re: | 16000000 |  |  | Cd Min: | 0.04806 | at alpha= | 20 | deg
Mach: | 0.1 |  |  | Cl=0 at alpha= | -2.4416 | deg
|  |  |  | @ Cl=0.1, Cd= | 0.0049549
|  |  |  | @ Cl=0.4, Cd= | 0.0035807
|  |  |  | @ Cl=0.6, Cd= | 0.0049568
alpha (deg) | Cl | Cd | Cm | Cl/Cd
-20 | -1.4758 | 0.04566 | -0.0733 | -32.3215
-19.5 | -1.4929 | 0.03544 | -0.0817 | -42.1247
-19 | -1.4719 | 0.03133 | -0.0844 | -46.9805
-18.5 | -1.371 | 0.02848 | -0.0991 | -48.139
-18 | -1.3931 | 0.02431 | -0.0945 | -57.3056
-17.5 | -1.3993 | 0.02127 | -0.0897 | -65.7875
-17 | -1.3772 | 0.02002 | -0.0864 | -68.7912
-16.5 | -1.3555 | 0.01887 | -0.0826 | -71.8336
-16 | -1.3485 | 0.01715 | -0.0763 | -78.6297
-15.5 | -1.3312 | 0.01613 | -0.0703 | -82.5294
-15 | -1.3049 | 0.0152 | -0.0656 | -85.8487
-14.5 | -1.2715 | 0.01406 | -0.0623 | -90.4339
-14 | -1.2317 | 0.01318 | -0.0598 | -93.4522
-13.5 | -1.1897 | 0.01232 | -0.0577 | -96.5666
-13 | -1.1447 | 0.01159 | -0.056 | -98.7662
-12.5 | -1.0988 | 0.01085 | -0.0544 | -101.2719
-12 | -1.0509 | 0.01024 | -0.0531 | -102.627
-11.5 | -1.0007 | 0.00975 | -0.0522 | -102.6359
-11 | -0.9492 | 0.00933 | -0.0515 | -101.7363
-10.5 | -0.8967 | 0.00895 | -0.0509 | -100.1899
-10 | -0.8441 | 0.00857 | -0.0504 | -98.4947
-9.5 | -0.7905 | 0.00824 | -0.05 | -95.9345
-8 | -0.6278 | 0.00729 | -0.0493 | -86.118
-7.5 | -0.5731 | 0.00698 | -0.0492 | -82.106
-7 | -0.5181 | 0.00669 | -0.0491 | -77.4439
-6.5 | -0.4622 | 0.00644 | -0.0492 | -71.7702
-6 | -0.4061 | 0.00624 | -0.0493 | -65.0801
-5.5 | -0.3501 | 0.00602 | -0.0494 | -58.1561
-5 | -0.2932 | 0.00583 | -0.0497 | -50.2916
-4.5 | -0.2364 | 0.00566 | -0.05 | -41.7668
-4 | -0.1794 | 0.00552 | -0.0503 | -32.5
-3.5 | -0.1219 | 0.00538 | -0.0508 | -22.658
-3 | -0.0644 | 0.00524 | -0.0512 | -12.2901
-2.5 | -0.0067 | 0.00514 | -0.0517 | -1.3035
-2 | 0.0507 | 0.00504 | -0.0522 | 10.0595
-1.5 | 0.1086 | 0.00494 | -0.0527 | 21.9838
-1 | 0.1659 | 0.00484 | -0.0532 | 34.2769
-0.5 | 0.2225 | 0.00465 | -0.0535 | 47.8495
0 | 0.2778 | 0.0044 | -0.0537 | 63.1364
1 | 0.3832 | 0.00354 | -0.0532 | 108.2486
1.5 | 0.4369 | 0.00367 | -0.053 | 119.0463
2 | 0.4909 | 0.0039 | -0.053 | 125.8718
2.5 | 0.5438 | 0.00424 | -0.0527 | 128.2547
3 | 0.5918 | 0.00488 | -0.0516 | 121.2705
3.5 | 0.642 | 0.00535 | -0.0509 | 120
4 | 0.6944 | 0.00569 | -0.0505 | 122.0387
4.5 | 0.7465 | 0.00604 | -0.0501 | 123.5927
5 | 0.7978 | 0.00641 | -0.0496 | 124.4618
5.5 | 0.8474 | 0.00684 | -0.0488 | 123.8889
6 | 0.8974 | 0.0072 | -0.048 | 124.6389
6.5 | 0.9481 | 0.00751 | -0.0474 | 126.245
7 | 0.9986 | 0.0078 | -0.0467 | 128.0256
7.5 | 1.0483 | 0.0081 | -0.046 | 129.4198
8 | 1.0962 | 0.00844 | -0.0449 | 129.8815
8.5 | 1.1419 | 0.00881 | -0.0434 | 129.6141
9 | 1.186 | 0.00918 | -0.0416 | 129.1939
9.5 | 1.2264 | 0.00956 | -0.0391 | 128.2845
10 | 1.2493 | 0.0099 | -0.0329 | 126.1919
10.5 | 1.3407 | 0.01045 | -0.0419 | 128.2967
11 | 1.394 | 0.01109 | -0.0427 | 125.6988
11.5 | 1.4305 | 0.01182 | -0.0402 | 121.0237
12 | 1.4656 | 0.0127 | -0.0378 | 115.4016
12.5 | 1.5014 | 0.01363 | -0.0358 | 110.1541
13 | 1.5368 | 0.01467 | -0.034 | 104.758
13.5 | 1.5706 | 0.01587 | -0.0322 | 98.9666
14 | 1.6025 | 0.01723 | -0.0304 | 93.0064
14.5 | 1.6315 | 0.01884 | -0.0285 | 86.5977
15 | 1.6584 | 0.02062 | -0.0265 | 80.4268
15.5 | 1.6819 | 0.02267 | -0.0243 | 74.1906
16 | 1.707 | 0.02464 | -0.0225 | 69.2776
16.5 | 1.7286 | 0.02689 | -0.0206 | 64.2841
17.5 | 1.7746 | 0.03143 | -0.0176 | 56.462
18 | 1.7917 | 0.03429 | -0.0159 | 52.2514
18.5 | 1.8087 | 0.03727 | -0.0146 | 48.5296
19 | 1.8245 | 0.04042 | -0.0134 | 45.1385
19.5 | 1.8368 | 0.04402 | -0.0123 | 41.7265
20 | 1.8451 | 0.04806 | -0.0113 | 38.3916

## 133. Re 16M Mach 0.25 (1)
BIGFOIL.COM POLAR EXPORT
GA 40A314
GA 40A314 |  |  |  | Cl Max: | 1.372 | at alpha= | 11 | deg
JavaFoil+Calcfoil stall+Eppler ext transition |  |  |  | L/D Max: | 121.854 | at alpha= | 6 | deg
Re: | 16000000 |  |  | Cd Min: | 0.00458 | at alpha= | 0 | deg
Mach: | 0.25 |  |  | Cl=0 at alpha= | -2.3468 | deg
|  |  |  | @ Cl=0.1, Cd= | 0.0053067
|  |  |  | @ Cl=0.4, Cd= | 0.0048273
|  |  |  | @ Cl=0.6, Cd= | 0.0056886
alpha (deg) | Cl | Cd | Cm | Cl/Cd
-14.5 | -0.212 | 0.09437 | -0.012 | -2.245
-14 | -0.267 | 0.08873 | -0.013 | -3.005
-13.5 | -0.314 | 0.08435 | -0.013 | -3.718
-13 | -0.356 | 0.07913 | -0.014 | -4.5
-12.5 | -0.394 | 0.07406 | -0.015 | -5.319
-12 | -0.427 | 0.06884 | -0.016 | -6.2
-11.5 | -0.46 | 0.05948 | -0.018 | -7.731
-11 | -0.565 | 0.01225 | -0.028 | -46.11
-10.5 | -0.493 | 0.05562 | -0.019 | -8.868
-10 | -0.607 | 0.0089 | -0.031 | -68.114
-9.5 | -0.609 | 0.00835 | -0.032 | -72.922
-9 | -0.603 | 0.00832 | -0.033 | -72.529
-8.5 | -0.59 | 0.00754 | -0.034 | -78.148
-8 | -0.568 | 0.00715 | -0.035 | -79.472
-7.5 | -0.54 | 0.00736 | -0.036 | -73.328
-7 | -0.505 | 0.00673 | -0.037 | -74.96
-6.5 | -0.464 | 0.00646 | -0.038 | -71.827
-6 | -0.418 | 0.00653 | -0.039 | -64.085
-5.5 | -0.369 | 0.00622 | -0.04 | -59.264
-5 | -0.316 | 0.00613 | -0.041 | -51.502
-4.5 | -0.26 | 0.00587 | -0.042 | -44.245
-4 | -0.201 | 0.00575 | -0.043 | -35.027
-3.5 | -0.142 | 0.00573 | -0.044 | -24.707
-3 | -0.081 | 0.00557 | -0.045 | -14.497
-2.5 | -0.019 | 0.00549 | -0.046 | -3.454
-2 | 0.043 | 0.00537 | -0.047 | 8.071
-1.5 | 0.106 | 0.0053 | -0.049 | 19.962
-1 | 0.169 | 0.00534 | -0.05 | 31.619
-0.5 | 0.231 | 0.0048 | -0.051 | 48.234
0 | 0.296 | 0.00458 | -0.052 | 64.683
0.5 | 0.359 | 0.00468 | -0.053 | 76.837
1 | 0.423 | 0.00491 | -0.054 | 86.114
1.5 | 0.486 | 0.00509 | -0.055 | 95.455
2 | 0.549 | 0.00547 | -0.056 | 100.235
2.5 | 0.612 | 0.00574 | -0.057 | 106.591
3 | 0.675 | 0.00608 | -0.058 | 110.955
3.5 | 0.736 | 0.00654 | -0.059 | 112.547
4 | 0.797 | 0.00665 | -0.06 | 119.946
4.5 | 0.858 | 0.00713 | -0.061 | 120.354
5 | 0.918 | 0.00778 | -0.063 | 118.009
5.5 | 0.976 | 0.00812 | -0.064 | 120.164
6 | 1.032 | 0.00847 | -0.065 | 121.854
6.5 | 1.085 | 0.00894 | -0.066 | 121.388
7 | 1.136 | 0.00949 | -0.067 | 119.728
7.5 | 1.184 | 0.00988 | -0.068 | 119.763
8 | 1.227 | 0.01035 | -0.069 | 118.633
8.5 | 1.266 | 0.01121 | -0.07 | 112.952
9 | 1.3 | 0.01099 | -0.071 | 118.347
9.5 | 1.328 | 0.01151 | -0.072 | 115.384
10 | 1.35 | 0.01286 | -0.073 | 104.932
10.5 | 1.364 | 0.01335 | -0.074 | 102.201
11 | 1.372 | 0.01421 | -0.075 | 96.511
11.5 | 1.342 | 0.01553 | -0.074 | 86.376
12 | 1.329 | 0.01636 | -0.075 | 81.22
12.5 | 1.307 | 0.01784 | -0.076 | 73.253
13 | 1.278 | 0.0188 | -0.077 | 67.978
13.5 | 1.24 | 0.02051 | -0.077 | 60.428
14 | 1.193 | 0.02212 | -0.078 | 53.959
14.5 | 1.137 | 0.02398 | -0.078 | 47.424
15 | 1.055 | 0.02717 | -0.078 | 38.814
15.5 | 0.966 | 0.03053 | -0.079 | 31.634
16 | 0.87 | 0.03441 | -0.079 | 25.289

## 134. Re 16M Mach 0.25 (2)
BIGFOIL.COM POLAR EXPORT
GA 40A314
GA 40A314 |  |  |  | Cl Max: | 1.7945 | at alpha= | 19.5 | deg
XFOIL ncrit=9 |  |  |  | L/D Max: | 134.689 | at alpha= | 2.5 | deg
Re: | 16000000 |  |  | Cd Min: | 0.21519 | at alpha= | -20 | deg
Mach: | 0.25 |  |  | Cl=0 at alpha= | -2.4472 | deg
|  |  |  | @ Cl=0.1, Cd= | 0.0049764
|  |  |  | @ Cl=0.4, Cd= | 0.0035254
|  |  |  | @ Cl=0.6, Cd= | 0.0047262
alpha (deg) | Cl | Cd | Cm | Cl/Cd
-20 | -0.5433 | 0.21519 | -0.0065 | -2.5247
-19.5 | -0.5245 | 0.21008 | -0.0102 | -2.4967
-19 | -0.5109 | 0.20245 | -0.0142 | -2.5236
-17.5 | -0.9307 | 0.08154 | -0.0825 | -11.414
-17 | -0.9722 | 0.06504 | -0.0946 | -14.9477
-16.5 | -0.9741 | 0.05684 | -0.1003 | -17.1376
-16 | -1.0463 | 0.0428 | -0.1085 | -24.4463
-15.5 | -1.0822 | 0.03516 | -0.1095 | -30.7793
-15 | -1.1203 | 0.02878 | -0.107 | -38.9263
-14.5 | -1.1591 | 0.02354 | -0.1006 | -49.2396
-14 | -1.1769 | 0.02024 | -0.0922 | -58.1472
-13.5 | -1.1866 | 0.01778 | -0.0819 | -66.7379
-13 | -1.1649 | 0.01556 | -0.0759 | -74.865
-12.5 | -1.1285 | 0.01392 | -0.0714 | -81.0704
-12 | -1.0866 | 0.01253 | -0.0677 | -86.7199
-11.5 | -1.0383 | 0.01151 | -0.0648 | -90.2085
-11 | -0.9878 | 0.01064 | -0.0622 | -92.8383
-10.5 | -0.9345 | 0.00993 | -0.0602 | -94.1088
-10 | -0.8801 | 0.00933 | -0.0584 | -94.3301
-9.5 | -0.8241 | 0.00882 | -0.057 | -93.4354
-9 | -0.7678 | 0.00836 | -0.0558 | -91.8421
-7.5 | -0.5951 | 0.00729 | -0.0535 | -81.6324
-7 | -0.5374 | 0.00693 | -0.0529 | -77.5469
-6.5 | -0.4796 | 0.0066 | -0.0524 | -72.6667
-5.5 | -0.3621 | 0.00614 | -0.0521 | -58.9739
-5 | -0.3033 | 0.00591 | -0.0521 | -51.3198
-4.5 | -0.2442 | 0.00574 | -0.0522 | -42.5436
-4 | -0.1851 | 0.00557 | -0.0524 | -33.2316
-3.5 | -0.1253 | 0.00543 | -0.0528 | -23.0755
-3 | -0.0659 | 0.00528 | -0.0531 | -12.4811
-2.5 | -0.0063 | 0.00517 | -0.0535 | -1.2186
-2 | 0.0533 | 0.00507 | -0.054 | 10.5128
-1.5 | 0.1132 | 0.00495 | -0.0545 | 22.8687
-1 | 0.1725 | 0.00485 | -0.055 | 35.567
-0.5 | 0.2308 | 0.00467 | -0.0553 | 49.4218
0 | 0.288 | 0.00441 | -0.0554 | 65.3061
0.5 | 0.3419 | 0.00386 | -0.0551 | 88.5751
1 | 0.3966 | 0.00352 | -0.0549 | 112.6705
1.5 | 0.4528 | 0.00361 | -0.0548 | 125.4294
2 | 0.508 | 0.00388 | -0.0546 | 130.9278
2.5 | 0.563 | 0.00418 | -0.0544 | 134.689
3 | 0.6111 | 0.00489 | -0.0529 | 124.9693
3.5 | 0.6629 | 0.00536 | -0.0521 | 123.6754
4 | 0.7154 | 0.00578 | -0.0514 | 123.7716
4.5 | 0.7687 | 0.00616 | -0.0507 | 124.789
5.5 | 0.8706 | 0.00703 | -0.0486 | 123.8407
6 | 0.9218 | 0.0074 | -0.0474 | 124.5676
6.5 | 0.9737 | 0.00772 | -0.0464 | 126.1269
7 | 1.0243 | 0.00806 | -0.0451 | 127.0844
7.5 | 1.0737 | 0.00841 | -0.0436 | 127.6694
8.5 | 1.1649 | 0.00919 | -0.039 | 126.7573
9 | 1.1943 | 0.00961 | -0.0334 | 124.2768
9.5 | 1.2232 | 0.01009 | -0.0279 | 121.2289
10 | 1.2697 | 0.01058 | -0.0265 | 120.0095
11 | 1.4155 | 0.01245 | -0.0351 | 113.6948
11.5 | 1.4527 | 0.01357 | -0.0326 | 107.0523
12 | 1.4902 | 0.01478 | -0.0302 | 100.8254
12.5 | 1.5266 | 0.01614 | -0.028 | 94.5849
13 | 1.5607 | 0.01771 | -0.0257 | 88.1254
13.5 | 1.5934 | 0.01942 | -0.0233 | 82.0494
14 | 1.6207 | 0.02152 | -0.0206 | 75.3113
14.5 | 1.6462 | 0.02377 | -0.0179 | 69.2554
15 | 1.6691 | 0.02627 | -0.0152 | 63.5364
15.5 | 1.6899 | 0.02902 | -0.0126 | 58.2323
16 | 1.7171 | 0.03148 | -0.0107 | 54.5457
16.5 | 1.7356 | 0.03464 | -0.0084 | 50.1039
17 | 1.7552 | 0.0379 | -0.0065 | 46.3113
17.5 | 1.7698 | 0.04163 | -0.0046 | 42.5126
18 | 1.7816 | 0.04581 | -0.0029 | 38.8911
18.5 | 1.7907 | 0.05037 | -0.0016 | 35.5509
19 | 1.7938 | 0.05566 | -0.0005 | 32.2278
19.5 | 1.7945 | 0.06131 | 0.0002 | 29.2693
20 | 1.789 | 0.06789 | 0.0004 | 26.3515

## 135. Re 16M Mach 0.50 (1)
BIGFOIL.COM POLAR EXPORT
GA 40A314
GA 40A314 |  |  |  | Cl Max: | 1.256 | at alpha= | 20 | deg
JavaFoil+Calcfoil stall+Eppler ext transition |  |  |  | L/D Max: | 114.088 | at alpha= | 5.5 | deg
Re: | 16000000 |  |  | Cd Min: | 0.00462 | at alpha= | 0.5 | deg
Mach: | 0.5 |  |  | Cl=0 at alpha= | -2.3478 | deg
|  |  |  | @ Cl=0.1, Cd= | 0.0055614
|  |  |  | @ Cl=0.4, Cd= | 0.0046237
|  |  |  | @ Cl=0.6, Cd= | 0.0057773
alpha (deg) | Cl | Cd | Cm | Cl/Cd
-20 | -0.978 | 0.18006 | -0.008 | -5.43
-19.5 | -0.951 | 0.17368 | -0.009 | -5.476
-19 | -0.929 | 0.14278 | -0.01 | -6.51
-18.5 | -0.905 | 0.13227 | -0.011 | -6.839
-18 | -0.877 | 0.12593 | -0.011 | -6.967
-17.5 | -0.849 | 0.12141 | -0.012 | -6.996
-17 | -0.82 | 0.11812 | -0.012 | -6.946
-16.5 | -0.792 | 0.11266 | -0.013 | -7.031
-16 | -0.763 | 0.10921 | -0.013 | -6.988
-15.5 | -0.734 | 0.10644 | -0.013 | -6.899
-15 | -0.705 | 0.10271 | -0.013 | -6.867
-14.5 | -0.678 | 0.09905 | -0.014 | -6.844
-14 | -0.651 | 0.09485 | -0.014 | -6.858
-13.5 | -0.623 | 0.09497 | -0.015 | -6.564
-13 | -0.596 | 0.08613 | -0.015 | -6.925
-12.5 | -0.569 | 0.08066 | -0.016 | -7.056
-12 | -0.543 | 0.07341 | -0.018 | -7.403
-11.5 | -0.52 | 0.06507 | -0.02 | -7.987
-11 | -0.552 | 0.0226 | -0.029 | -24.438
-10.5 | -0.552 | 0.01182 | -0.033 | -46.663
-10 | -0.525 | 0.01029 | -0.034 | -51.052
-9.5 | -0.492 | 0.01009 | -0.035 | -48.805
-9 | -0.372 | 0.05618 | -0.018 | -6.631
-8.5 | -0.349 | 0.04781 | -0.022 | -7.292
-8 | -0.39 | 0.00825 | -0.039 | -47.299
-7.5 | -0.356 | 0.00761 | -0.04 | -46.766
-7 | -0.322 | 0.00743 | -0.041 | -43.276
-6.5 | -0.287 | 0.00774 | -0.042 | -37.072
-6 | -0.253 | 0.00735 | -0.044 | -34.388
-5.5 | -0.348 | 0.00697 | -0.045 | -49.929
-5 | -0.326 | 0.00635 | -0.046 | -51.257
-4.5 | -0.278 | 0.00673 | -0.047 | -41.328
-4 | -0.22 | 0.00631 | -0.048 | -34.872
-3.5 | -0.156 | 0.00591 | -0.049 | -26.447
-3 | -0.09 | 0.00594 | -0.051 | -15.087
-2.5 | -0.021 | 0.0058 | -0.052 | -3.639
-2 | 0.048 | 0.00571 | -0.053 | 8.461
-1.5 | 0.118 | 0.00551 | -0.054 | 21.467
-1 | 0.189 | 0.0055 | -0.055 | 34.296
-0.5 | 0.259 | 0.00493 | -0.057 | 52.43
0 | 0.331 | 0.00475 | -0.058 | 69.775
0.5 | 0.402 | 0.00462 | -0.059 | 87.07
1 | 0.472 | 0.00513 | -0.06 | 92.147
1.5 | 0.543 | 0.0054 | -0.061 | 100.514
2 | 0.614 | 0.00587 | -0.063 | 104.547
2.5 | 0.684 | 0.00625 | -0.064 | 109.498
3 | 0.755 | 0.00677 | -0.065 | 111.456
3.5 | 0.821 | 0.00731 | -0.066 | 112.378
4 | 0.89 | 0.00793 | -0.068 | 112.23
4.5 | 0.957 | 0.00847 | -0.069 | 112.95
5 | 1.021 | 0.00946 | -0.07 | 107.864
5.5 | 1.081 | 0.00947 | -0.071 | 114.088
6 | 1.135 | 0.01052 | -0.072 | 107.97
6.5 | 1.182 | 0.01086 | -0.073 | 108.862
7 | 1.216 | 0.01151 | -0.075 | 105.723
7.5 | 1.23 | 0.01234 | -0.076 | 99.653
8 | 1.18 | 0.01416 | -0.075 | 83.307
8.5 | 1.015 | 0.01514 | -0.076 | 67.037
9 | 0.771 | 0.01673 | -0.077 | 46.062
9.5 | 0.802 | 0.01735 | -0.078 | 46.24
10 | 0.834 | 0.01856 | -0.079 | 44.916
10.5 | 0.86 | 0.021 | -0.079 | 40.973
11 | 0.891 | 0.02217 | -0.08 | 40.189
11.5 | 0.917 | 0.02494 | -0.081 | 36.761
12 | 0.935 | 0.03077 | -0.08 | 30.388
12.5 | 0.965 | 0.0333 | -0.081 | 28.973
13 | 0.965 | 0.0471 | -0.078 | 20.491
13.5 | 0.9 | 0.09045 | -0.056 | 9.949
14 | 0.955 | 0.07972 | -0.067 | 11.982
14.5 | 1.063 | 0.04897 | -0.081 | 21.704
15 | 1.09 | 0.05301 | -0.082 | 20.568
15.5 | 1.115 | 0.05834 | -0.082 | 19.121
16 | 1.106 | 0.07987 | -0.077 | 13.841
16.5 | 1.074 | 0.12548 | -0.064 | 8.559
17 | 1.087 | 0.15497 | -0.058 | 7.015
17.5 | 1.117 | 0.15802 | -0.06 | 7.066
18 | 1.146 | 0.1614 | -0.062 | 7.102
18.5 | 1.177 | 0.16559 | -0.064 | 7.107
19 | 1.208 | 0.17132 | -0.066 | 7.05
19.5 | 1.237 | 0.17759 | -0.068 | 6.967
20 | 1.256 | 0.20339 | -0.065 | 6.173

## 136. Re 16M Mach 0.50 (2)
BIGFOIL.COM POLAR EXPORT
GA 40A314
GA 40A314 |  |  |  | Cl Max: | 1.4295 | at alpha= | 10.5 | deg
XFOIL ncrit=9 |  |  |  | L/D Max: | 160.767 | at alpha= | 2.5 | deg
Re: | 16000000 |  |  | Cd Min: | 0.12273 | at alpha= | 15.5 | deg
Mach: | 0.5 |  |  | Cl=0 at alpha= | -2.4767 | deg
|  |  |  | @ Cl=0.1, Cd= | 0.0051194
|  |  |  | @ Cl=0.4, Cd= | 0.0037507
|  |  |  | @ Cl=0.6, Cd= | 0.0037853
alpha (deg) | Cl | Cd | Cm | Cl/Cd
-11.5 | -0.3037 | 0.09994 | -0.0768 | -3.0388
-11 | -0.3066 | 0.09009 | -0.0821 | -3.4033
-10.5 | -0.311 | 0.08057 | -0.0873 | -3.86
-10 | -0.3184 | 0.07083 | -0.0931 | -4.4953
-9.5 | -0.331 | 0.0593 | -0.1012 | -5.5818
-9 | -0.3543 | 0.04784 | -0.1104 | -7.4059
-8.5 | -0.3901 | 0.04027 | -0.1119 | -9.6871
-8 | -0.4323 | 0.03498 | -0.1057 | -12.3585
-7.5 | -0.4618 | 0.02992 | -0.0965 | -15.4345
-7 | -0.482 | 0.02274 | -0.088 | -21.1961
-6.5 | -0.4893 | 0.01449 | -0.0793 | -33.7681
-6 | -0.4678 | 0.00868 | -0.0721 | -53.894
-5.5 | -0.4157 | 0.00701 | -0.0671 | -59.301
-5 | -0.3488 | 0.00645 | -0.0648 | -54.0775
-4.5 | -0.2793 | 0.00611 | -0.0634 | -45.7119
-4 | -0.21 | 0.00585 | -0.0626 | -35.8974
-3.5 | -0.1411 | 0.00565 | -0.062 | -24.9735
-3 | -0.072 | 0.00549 | -0.0618 | -13.1148
-2.5 | -0.0032 | 0.00531 | -0.0619 | -0.60264
-2 | 0.0655 | 0.00518 | -0.0621 | 12.6448
-1.5 | 0.1338 | 0.00506 | -0.0624 | 26.4427
-1 | 0.2019 | 0.00497 | -0.0629 | 40.6237
-0.5 | 0.2696 | 0.00481 | -0.0633 | 56.0499
0 | 0.3342 | 0.00446 | -0.0633 | 74.9327
0.5 | 0.3931 | 0.00378 | -0.0625 | 103.9947
1 | 0.4566 | 0.00351 | -0.0623 | 130.0855
1.5 | 0.5231 | 0.00349 | -0.0626 | 149.8854
2 | 0.5873 | 0.00372 | -0.0624 | 157.8763
2.5 | 0.6495 | 0.00404 | -0.0618 | 160.7673
3 | 0.7008 | 0.00485 | -0.0592 | 144.4948
3.5 | 0.7529 | 0.00558 | -0.0566 | 134.9283
4 | 0.8045 | 0.00624 | -0.0537 | 128.9263
4.5 | 0.8593 | 0.00673 | -0.0512 | 127.682
6 | 0.9852 | 0.00845 | -0.0356 | 116.5917
6.5 | 1.023 | 0.00902 | -0.0295 | 113.4146
7 | 1.0589 | 0.00979 | -0.0234 | 108.1614
7.5 | 1.0954 | 0.01077 | -0.0178 | 101.7084
8 | 1.1316 | 0.01197 | -0.0125 | 94.5363
8.5 | 1.1687 | 0.01331 | -0.0074 | 87.8062
9 | 1.2033 | 0.01477 | -0.002 | 81.4692
10 | 1.3874 | 0.01925 | -0.0126 | 72.0727
10.5 | 1.4295 | 0.02316 | -0.0114 | 61.7228
11 | 1.4191 | 0.02838 | -0.0045 | 50.0035
11.5 | 1.3931 | 0.03496 | 0.0018 | 39.8484
12 | 1.3674 | 0.04213 | 0.0065 | 32.4567
12.5 | 1.3329 | 0.05077 | 0.0094 | 26.2537
13 | 1.296 | 0.06054 | 0.0102 | 21.4073
13.5 | 1.2602 | 0.07128 | 0.0087 | 17.6796
14 | 1.2199 | 0.08346 | 0.0051 | 14.6166
14.5 | 1.184 | 0.09615 | 0 | 12.3141
15 | 1.1505 | 0.10956 | -0.0066 | 10.5011
15.5 | 1.1232 | 0.12273 | -0.0134 | 9.1518

## 137. Re 18M Mach 0.00 (1)
BIGFOIL.COM POLAR EXPORT
GA 40A314
GA 40A314 |  |  |  | Cl Max: | 1.447 | at alpha= | 12.5 | deg
JavaFoil+Calcfoil stall+Eppler ext transition |  |  |  | L/D Max: | 127.451 | at alpha= | 8.5 | deg
Re: | 18000000 |  |  | Cd Min: | 0.00476 | at alpha= | 0 | deg
Mach: | 0 |  |  | Cl=0 at alpha= | -2.35 | deg
|  |  |  | @ Cl=0.1, Cd= | 0.005273
|  |  |  | @ Cl=0.4, Cd= | 0.0050538
|  |  |  | @ Cl=0.6, Cd= | 0.0057526
alpha (deg) | Cl | Cd | Cm | Cl/Cd
-16.5 | -0.526 | 0.09481 | -0.012 | -5.553
-16 | -0.535 | 0.09874 | -0.011 | -5.418
-15.5 | -0.552 | 0.08901 | -0.013 | -6.205
-15 | -0.563 | 0.0874 | -0.013 | -6.438
-14.5 | -0.581 | 0.076 | -0.015 | -7.645
-14 | -0.601 | 0.06341 | -0.017 | -9.471
-13.5 | -0.655 | 0.02959 | -0.021 | -22.137
-13 | -0.654 | 0.03209 | -0.021 | -20.371
-12.5 | -0.699 | 0.01472 | -0.024 | -47.523
-12 | -0.717 | 0.01133 | -0.026 | -63.333
-11.5 | -0.724 | 0.0097 | -0.027 | -74.617
-11 | -0.717 | 0.00882 | -0.028 | -81.315
-10.5 | -0.706 | 0.00848 | -0.029 | -83.347
-10 | -0.691 | 0.00807 | -0.03 | -85.605
-9.5 | -0.671 | 0.00775 | -0.031 | -86.619
-9 | -0.647 | 0.00735 | -0.032 | -88.011
-8.5 | -0.618 | 0.00711 | -0.033 | -86.945
-8 | -0.585 | 0.00683 | -0.034 | -85.65
-7.5 | -0.547 | 0.00698 | -0.035 | -78.44
-7 | -0.506 | 0.00645 | -0.036 | -78.398
-6.5 | -0.461 | 0.00621 | -0.037 | -74.195
-6 | -0.413 | 0.00604 | -0.038 | -68.359
-5.5 | -0.362 | 0.00633 | -0.039 | -57.127
-5 | -0.308 | 0.00588 | -0.04 | -52.429
-4.5 | -0.253 | 0.00565 | -0.041 | -44.789
-4 | -0.196 | 0.00568 | -0.042 | -34.502
-3.5 | -0.138 | 0.00555 | -0.043 | -24.785
-3 | -0.078 | 0.00547 | -0.044 | -14.3
-2.5 | -0.018 | 0.00537 | -0.045 | -3.423
-2 | 0.042 | 0.00533 | -0.046 | 7.883
-1.5 | 0.103 | 0.00527 | -0.047 | 19.447
-1 | 0.163 | 0.00527 | -0.048 | 31.004
-0.5 | 0.224 | 0.00478 | -0.049 | 46.9
0 | 0.287 | 0.00476 | -0.05 | 60.304
0.5 | 0.348 | 0.00496 | -0.051 | 70.185
1 | 0.409 | 0.00507 | -0.052 | 80.689
1.5 | 0.47 | 0.00526 | -0.053 | 89.436
2 | 0.531 | 0.00546 | -0.054 | 97.381
2.5 | 0.592 | 0.00571 | -0.055 | 103.795
3 | 0.654 | 0.00604 | -0.056 | 108.163
3.5 | 0.712 | 0.00636 | -0.057 | 111.994
4 | 0.772 | 0.00646 | -0.059 | 119.584
4.5 | 0.832 | 0.00707 | -0.06 | 117.566
5 | 0.89 | 0.00745 | -0.061 | 119.411
5.5 | 0.946 | 0.00775 | -0.062 | 122.134
6 | 1.002 | 0.00804 | -0.063 | 124.592
6.5 | 1.055 | 0.00844 | -0.064 | 125.072
7 | 1.107 | 0.00879 | -0.065 | 125.848
7.5 | 1.155 | 0.00961 | -0.066 | 120.22
8 | 1.202 | 0.00962 | -0.067 | 124.925
8.5 | 1.245 | 0.00977 | -0.068 | 127.451
9 | 1.285 | 0.01055 | -0.069 | 121.813
9.5 | 1.321 | 0.01101 | -0.07 | 119.954
10 | 1.353 | 0.0117 | -0.071 | 115.661
10.5 | 1.381 | 0.01199 | -0.072 | 115.178
11 | 1.404 | 0.0126 | -0.073 | 111.434
11.5 | 1.423 | 0.01279 | -0.074 | 111.27
12 | 1.437 | 0.01334 | -0.075 | 107.747
12.5 | 1.447 | 0.0138 | -0.076 | 104.835
13 | 1.42 | 0.01584 | -0.075 | 89.678
13.5 | 1.417 | 0.01681 | -0.076 | 84.31
14 | 1.409 | 0.01801 | -0.076 | 78.24
14.5 | 1.394 | 0.01924 | -0.077 | 72.476
15 | 1.366 | 0.02063 | -0.077 | 66.236
15.5 | 1.333 | 0.02251 | -0.078 | 59.222
16 | 1.297 | 0.02416 | -0.078 | 53.687
16.5 | 1.258 | 0.02609 | -0.079 | 48.221
17 | 1.217 | 0.02818 | -0.079 | 43.201
17.5 | 1.176 | 0.02988 | -0.08 | 39.342

## 138. Re 18M Mach 0.00 (2)
BIGFOIL.COM POLAR EXPORT
GA 40A314
GA 40A314 |  |  |  | Cl Max: | 1.8658 | at alpha= | 20 | deg
XFOIL ncrit=9 |  |  |  | L/D Max: | 132.977 | at alpha= | 8 | deg
Re: | 18000000 |  |  | Cd Min: | 0.04373 | at alpha= | 20 | deg
Mach: | 0 |  |  | Cl=0 at alpha= | -2.4373 | deg
|  |  |  | @ Cl=0.1, Cd= | 0.0048619
|  |  |  | @ Cl=0.4, Cd= | 0.0036656
|  |  |  | @ Cl=0.6, Cd= | 0.0050405
alpha (deg) | Cl | Cd | Cm | Cl/Cd
-20 | -1.5796 | 0.02991 | -0.0771 | -52.8118
-19.5 | -1.5551 | 0.02577 | -0.0807 | -60.3454
-19 | -1.4746 | 0.02314 | -0.092 | -63.7252
-18.5 | -1.4574 | 0.02182 | -0.0888 | -66.7919
-18 | -1.4515 | 0.01975 | -0.0845 | -73.4937
-17.5 | -1.4411 | 0.01807 | -0.0798 | -79.751
-17 | -1.4185 | 0.01711 | -0.076 | -82.9047
-16.5 | -1.3961 | 0.01627 | -0.0716 | -85.8082
-16 | -1.3807 | 0.01527 | -0.0654 | -90.4191
-15.5 | -1.3496 | 0.01452 | -0.0618 | -92.9477
-15 | -1.3117 | 0.01379 | -0.0595 | -95.1197
-14.5 | -1.2712 | 0.01305 | -0.0574 | -97.41
-14 | -1.2282 | 0.01241 | -0.0558 | -98.9686
-13.5 | -1.1847 | 0.01168 | -0.0542 | -101.4298
-13 | -1.1397 | 0.011 | -0.0528 | -103.6091
-12.5 | -1.0943 | 0.01028 | -0.0514 | -106.4494
-12 | -1.0457 | 0.00977 | -0.0505 | -107.0317
-11.5 | -0.9954 | 0.00934 | -0.0499 | -106.5739
-11 | -0.9441 | 0.00897 | -0.0495 | -105.2508
-10.5 | -0.8919 | 0.00862 | -0.0491 | -103.4687
-10 | -0.8396 | 0.00828 | -0.0488 | -101.401
-9.5 | -0.7863 | 0.00796 | -0.0486 | -98.7814
-9 | -0.733 | 0.00766 | -0.0484 | -95.6919
-8.5 | -0.6788 | 0.00738 | -0.0484 | -91.9783
-8 | -0.6244 | 0.00711 | -0.0484 | -87.82
-7.5 | -0.5702 | 0.00682 | -0.0483 | -83.607
-7 | -0.5154 | 0.00652 | -0.0483 | -79.0491
-6.5 | -0.4601 | 0.0063 | -0.0484 | -73.0317
-6 | -0.4043 | 0.00611 | -0.0486 | -66.1702
-5.5 | -0.3484 | 0.00588 | -0.0489 | -59.2517
-5 | -0.292 | 0.00571 | -0.0492 | -51.1384
-4.5 | -0.2356 | 0.00555 | -0.0495 | -42.4505
-4 | -0.1788 | 0.00541 | -0.0499 | -33.0499
-3.5 | -0.1216 | 0.00527 | -0.0504 | -23.074
-3 | -0.0645 | 0.00514 | -0.0508 | -12.5486
-2.5 | -0.0072 | 0.00505 | -0.0513 | -1.4257
-2 | 0.0502 | 0.00494 | -0.0519 | 10.1619
-1.5 | 0.1076 | 0.00485 | -0.0524 | 22.1856
-1 | 0.1646 | 0.00477 | -0.0529 | 34.5073
-0.5 | 0.2209 | 0.00461 | -0.0532 | 47.9176
0 | 0.2766 | 0.00438 | -0.0535 | 63.1507
0.5 | 0.3297 | 0.00401 | -0.0533 | 82.2195
1 | 0.3808 | 0.00358 | -0.0529 | 106.3687
1.5 | 0.4324 | 0.00381 | -0.0524 | 113.4908
2 | 0.4864 | 0.00403 | -0.0524 | 120.6948
2.5 | 0.5381 | 0.0044 | -0.052 | 122.2955
3 | 0.5876 | 0.00493 | -0.0512 | 119.1886
3.5 | 0.6381 | 0.00538 | -0.0506 | 118.6059
4 | 0.6911 | 0.00564 | -0.0505 | 122.5355
4.5 | 0.7428 | 0.006 | -0.0501 | 123.8
5 | 0.7945 | 0.00631 | -0.0497 | 125.9113
5.5 | 0.844 | 0.00674 | -0.0489 | 125.2226
6 | 0.8947 | 0.00707 | -0.0484 | 126.5488
6.5 | 0.9457 | 0.00736 | -0.048 | 128.4918
7 | 0.9961 | 0.00764 | -0.0474 | 130.3796
7.5 | 1.0459 | 0.00792 | -0.0468 | 132.0581
8 | 1.0944 | 0.00823 | -0.0459 | 132.9769
8.5 | 1.1408 | 0.00859 | -0.0447 | 132.8056
9 | 1.1855 | 0.00896 | -0.0431 | 132.3103
9.5 | 1.2283 | 0.00933 | -0.0413 | 131.6506
10 | 1.2619 | 0.00971 | -0.0375 | 129.9588
10.5 | 1.2922 | 0.00993 | -0.0331 | 130.1309
11.5 | 1.434 | 0.01133 | -0.043 | 126.5666
12 | 1.4695 | 0.01207 | -0.0406 | 121.7481
12.5 | 1.5055 | 0.01287 | -0.0386 | 116.9775
13 | 1.5408 | 0.01379 | -0.0367 | 111.7331
13.5 | 1.5751 | 0.01484 | -0.035 | 106.1388
14 | 1.6073 | 0.01608 | -0.0332 | 99.9565
14.5 | 1.6364 | 0.01755 | -0.0313 | 93.2422
15 | 1.6641 | 0.01917 | -0.0294 | 86.8075
15.5 | 1.6889 | 0.02103 | -0.0274 | 80.3091
16 | 1.7159 | 0.02277 | -0.0258 | 75.3579
16.5 | 1.7389 | 0.02481 | -0.0239 | 70.0887
17.5 | 1.7856 | 0.02897 | -0.0209 | 61.6362
18 | 1.804 | 0.03155 | -0.0193 | 57.1791
18.5 | 1.8219 | 0.03425 | -0.0179 | 53.1942
19 | 1.8395 | 0.03708 | -0.0167 | 49.609
19.5 | 1.8539 | 0.04023 | -0.0156 | 46.0825
20 | 1.8658 | 0.04373 | -0.0146 | 42.6664

## 139. Re 18M Mach 0.10 (1)
BIGFOIL.COM POLAR EXPORT
GA 40A314
GA 40A314 |  |  |  | Cl Max: | 1.43 | at alpha= | 12 | deg
JavaFoil+Calcfoil stall+Eppler ext transition |  |  |  | L/D Max: | 125.641 | at alpha= | 7 | deg
Re: | 18000000 |  |  | Cd Min: | 0.00471 | at alpha= | 0 | deg
Mach: | 0.1 |  |  | Cl=0 at alpha= | -2.35 | deg
|  |  |  | @ Cl=0.1, Cd= | 0.0053405
|  |  |  | @ Cl=0.4, Cd= | 0.0049326
|  |  |  | @ Cl=0.6, Cd= | 0.0057366
alpha (deg) | Cl | Cd | Cm | Cl/Cd
-16.5 | -0.478 | 0.10006 | -0.011 | -4.779
-16 | -0.492 | 0.10082 | -0.011 | -4.877
-15.5 | -0.509 | 0.09539 | -0.012 | -5.332
-15 | -0.525 | 0.0896 | -0.013 | -5.86
-14.5 | -0.544 | 0.0807 | -0.014 | -6.735
-14 | -0.56 | 0.07278 | -0.015 | -7.699
-13.5 | -0.584 | 0.05805 | -0.018 | -10.064
-13 | -0.587 | 0.06009 | -0.018 | -9.776
-12.5 | -0.651 | 0.02317 | -0.023 | -28.092
-12 | -0.688 | 0.0129 | -0.025 | -53.328
-11.5 | -0.703 | 0.01043 | -0.027 | -67.422
-11 | -0.703 | 0.00894 | -0.028 | -78.649
-10.5 | -0.695 | 0.00852 | -0.029 | -81.566
-10 | -0.683 | 0.00849 | -0.03 | -80.359
-9.5 | -0.665 | 0.0078 | -0.031 | -85.239
-9 | -0.643 | 0.00744 | -0.032 | -86.398
-8.5 | -0.615 | 0.00717 | -0.033 | -85.865
-8 | -0.583 | 0.00681 | -0.034 | -85.659
-7.5 | -0.547 | 0.00706 | -0.035 | -77.431
-7 | -0.506 | 0.0064 | -0.036 | -79.073
-6.5 | -0.462 | 0.00626 | -0.037 | -73.702
-6 | -0.414 | 0.00599 | -0.038 | -69.13
-5.5 | -0.363 | 0.00628 | -0.039 | -57.796
-5 | -0.309 | 0.0058 | -0.04 | -53.356
-4.5 | -0.254 | 0.00572 | -0.041 | -44.431
-4 | -0.197 | 0.00575 | -0.042 | -34.195
-3.5 | -0.138 | 0.00559 | -0.043 | -24.739
-3 | -0.079 | 0.00551 | -0.044 | -14.271
-2.5 | -0.018 | 0.0053 | -0.045 | -3.481
-2 | 0.042 | 0.00535 | -0.046 | 7.88
-1.5 | 0.103 | 0.00534 | -0.047 | 19.297
-1 | 0.164 | 0.0053 | -0.048 | 30.98
-0.5 | 0.225 | 0.00478 | -0.049 | 47.107
0 | 0.288 | 0.00471 | -0.05 | 61.277
0.5 | 0.35 | 0.00499 | -0.051 | 70.159
1 | 0.411 | 0.00492 | -0.053 | 83.659
1.5 | 0.473 | 0.00525 | -0.054 | 90.002
2 | 0.534 | 0.00551 | -0.055 | 96.885
2.5 | 0.595 | 0.00571 | -0.056 | 104.193
3 | 0.657 | 0.00604 | -0.057 | 108.674
3.5 | 0.716 | 0.00643 | -0.058 | 111.28
4 | 0.776 | 0.00653 | -0.059 | 118.853
4.5 | 0.836 | 0.00715 | -0.06 | 116.869
5 | 0.894 | 0.00747 | -0.061 | 119.76
5.5 | 0.951 | 0.00776 | -0.062 | 122.561
6 | 1.006 | 0.00811 | -0.063 | 124.109
6.5 | 1.06 | 0.00851 | -0.064 | 124.565
7 | 1.111 | 0.00884 | -0.065 | 125.641
7.5 | 1.16 | 0.00932 | -0.066 | 124.458
8 | 1.206 | 0.0097 | -0.067 | 124.371
8.5 | 1.249 | 0.01024 | -0.068 | 121.876
9 | 1.288 | 0.01028 | -0.069 | 125.309
9.5 | 1.323 | 0.01111 | -0.07 | 119.082
10 | 1.354 | 0.0116 | -0.071 | 116.68
10.5 | 1.38 | 0.01233 | -0.072 | 111.962
11 | 1.402 | 0.01275 | -0.073 | 109.935
11.5 | 1.418 | 0.01296 | -0.074 | 109.437
12 | 1.43 | 0.01341 | -0.075 | 106.648
12.5 | 1.408 | 0.01538 | -0.074 | 91.567
13 | 1.406 | 0.0161 | -0.075 | 87.318
13.5 | 1.399 | 0.01719 | -0.076 | 81.343
14 | 1.387 | 0.01837 | -0.077 | 75.515
14.5 | 1.368 | 0.01968 | -0.077 | 69.516
15 | 1.334 | 0.02133 | -0.078 | 62.521
15.5 | 1.295 | 0.02321 | -0.078 | 55.817
16 | 1.254 | 0.02502 | -0.079 | 50.128
16.5 | 1.209 | 0.02725 | -0.079 | 44.373
17 | 1.163 | 0.02927 | -0.08 | 39.746

## 140. Re 18M Mach 0.10 (2)
BIGFOIL.COM POLAR EXPORT
GA 40A314
GA 40A314 |  |  |  | Cl Max: | 1.8591 | at alpha= | 20 | deg
XFOIL ncrit=9 |  |  |  | L/D Max: | 132.642 | at alpha= | 8 | deg
Re: | 18000000 |  |  | Cd Min: | 0.04678 | at alpha= | 20 | deg
Mach: | 0.1 |  |  | Cl=0 at alpha= | -2.4377 | deg
|  |  |  | @ Cl=0.1, Cd= | 0.0048645
|  |  |  | @ Cl=0.4, Cd= | 0.0036474
|  |  |  | @ Cl=0.6, Cd= | 0.005019
alpha (deg) | Cl | Cd | Cm | Cl/Cd
-20 | -1.5146 | 0.0387 | -0.0804 | -39.137
-19 | -1.4443 | 0.02714 | -0.0978 | -53.2167
-18.5 | -1.4171 | 0.02573 | -0.0967 | -55.0758
-18 | -1.4251 | 0.02243 | -0.0925 | -63.5354
-17.5 | -1.4237 | 0.01996 | -0.0877 | -71.3277
-17 | -1.4023 | 0.01876 | -0.084 | -74.7495
-16.5 | -1.3805 | 0.01771 | -0.0798 | -77.9503
-16 | -1.3691 | 0.01631 | -0.0734 | -83.9424
-15.5 | -1.3504 | 0.01543 | -0.0674 | -87.5178
-15 | -1.3159 | 0.01458 | -0.0641 | -90.2538
-14.5 | -1.2775 | 0.0137 | -0.0614 | -93.2482
-14 | -1.2355 | 0.01296 | -0.0593 | -95.3318
-13.5 | -1.192 | 0.01218 | -0.0574 | -97.8654
-13 | -1.1469 | 0.01145 | -0.0557 | -100.1659
-12.5 | -1.1007 | 0.01072 | -0.0541 | -102.6772
-12 | -1.0535 | 0.01004 | -0.0527 | -104.9303
-11.5 | -1.0034 | 0.00953 | -0.0518 | -105.2886
-11 | -0.9519 | 0.00911 | -0.0511 | -104.4896
-10.5 | -0.8992 | 0.00874 | -0.0505 | -102.8833
-10 | -0.8464 | 0.00837 | -0.05 | -101.1231
-9.5 | -0.7925 | 0.00804 | -0.0497 | -98.5697
-9 | -0.7387 | 0.00773 | -0.0494 | -95.5627
-8.5 | -0.6839 | 0.00744 | -0.0493 | -91.922
-8 | -0.6289 | 0.00717 | -0.0492 | -87.7127
-7.5 | -0.5741 | 0.00687 | -0.049 | -83.5662
-7 | -0.5189 | 0.00657 | -0.049 | -78.9802
-6.5 | -0.4632 | 0.00632 | -0.049 | -73.2911
-6 | -0.407 | 0.00613 | -0.0492 | -66.3948
-5.5 | -0.3506 | 0.0059 | -0.0493 | -59.4237
-5 | -0.2938 | 0.00572 | -0.0496 | -51.3636
-4.5 | -0.237 | 0.00557 | -0.0499 | -42.5494
-4 | -0.1798 | 0.00542 | -0.0503 | -33.1734
-3.5 | -0.1222 | 0.00528 | -0.0507 | -23.1439
-3 | -0.0648 | 0.00515 | -0.0512 | -12.5825
-2.5 | -0.0072 | 0.00505 | -0.0517 | -1.4257
-2 | 0.0506 | 0.00495 | -0.0522 | 10.2222
-1.5 | 0.1084 | 0.00485 | -0.0527 | 22.3505
-1 | 0.1657 | 0.00477 | -0.0532 | 34.7379
-0.5 | 0.2225 | 0.00462 | -0.0535 | 48.1602
0 | 0.2784 | 0.00439 | -0.0538 | 63.4169
0.5 | 0.3317 | 0.004 | -0.0536 | 82.925
1 | 0.3833 | 0.00357 | -0.0532 | 107.3669
1.5 | 0.4351 | 0.00381 | -0.0527 | 114.1995
2 | 0.4894 | 0.00403 | -0.0527 | 121.4392
2.5 | 0.5417 | 0.00438 | -0.0523 | 123.6758
3 | 0.5911 | 0.00494 | -0.0515 | 119.6559
3.5 | 0.6418 | 0.00539 | -0.0508 | 119.0724
4 | 0.695 | 0.00566 | -0.0506 | 122.7915
4.5 | 0.7468 | 0.00601 | -0.0502 | 124.2596
5 | 0.7988 | 0.00634 | -0.0498 | 125.9937
5.5 | 0.8485 | 0.00677 | -0.049 | 125.3323
6 | 0.8994 | 0.00711 | -0.0484 | 126.4979
6.5 | 0.9506 | 0.00739 | -0.0479 | 128.6333
7 | 1.0011 | 0.00768 | -0.0472 | 130.3516
7.5 | 1.051 | 0.00797 | -0.0464 | 131.8695
8 | 1.0996 | 0.00829 | -0.0455 | 132.6417
8.5 | 1.1459 | 0.00866 | -0.0441 | 132.321
9 | 1.1901 | 0.00904 | -0.0423 | 131.6482
9.5 | 1.2323 | 0.00942 | -0.0402 | 130.8174
10 | 1.2608 | 0.00979 | -0.0351 | 128.7845
10.5 | 1.302 | 0.01008 | -0.0331 | 129.1667
11 | 1.3776 | 0.01077 | -0.0388 | 127.9109
11.5 | 1.4381 | 0.01156 | -0.0414 | 124.4031
12 | 1.4742 | 0.01234 | -0.0391 | 119.4652
12.5 | 1.5104 | 0.01322 | -0.0371 | 114.2511
13 | 1.5458 | 0.01422 | -0.0351 | 108.706
13.5 | 1.5801 | 0.01535 | -0.0333 | 102.9381
14 | 1.6111 | 0.01674 | -0.0313 | 96.2425
14.5 | 1.64 | 0.01833 | -0.0293 | 89.4708
15 | 1.6671 | 0.02007 | -0.0273 | 83.0643
15.5 | 1.692 | 0.02201 | -0.0252 | 76.8741
16 | 1.7196 | 0.02378 | -0.0236 | 72.3129
16.5 | 1.7416 | 0.026 | -0.0216 | 66.9846
17 | 1.7656 | 0.0281 | -0.02 | 62.8327
17.5 | 1.7866 | 0.03055 | -0.0184 | 58.4812
18 | 1.8048 | 0.03327 | -0.0168 | 54.2471
18.5 | 1.8222 | 0.03619 | -0.0154 | 50.3509
19 | 1.8378 | 0.03932 | -0.0141 | 46.7396
19.5 | 1.8505 | 0.04281 | -0.0129 | 43.2259
20 | 1.8591 | 0.04678 | -0.0118 | 39.7413

## 141. Re 18M Mach 0.25 (1)
BIGFOIL.COM POLAR EXPORT
GA 40A314
GA 40A314 |  |  |  | Cl Max: | 1.372 | at alpha= | 11 | deg
JavaFoil+Calcfoil stall+Eppler ext transition |  |  |  | L/D Max: | 123.652 | at alpha= | 6 | deg
Re: | 18000000 |  |  | Cd Min: | 0.0047 | at alpha= | 0 | deg
Mach: | 0.25 |  |  | Cl=0 at alpha= | -2.3468 | deg
|  |  |  | @ Cl=0.1, Cd= | 0.0053629
|  |  |  | @ Cl=0.4, Cd= | 0.0049987
|  |  |  | @ Cl=0.6, Cd= | 0.0057662
alpha (deg) | Cl | Cd | Cm | Cl/Cd
-14.5 | -0.212 | 0.09327 | -0.012 | -2.272
-14 | -0.267 | 0.08785 | -0.013 | -3.038
-13.5 | -0.314 | 0.08326 | -0.014 | -3.773
-13 | -0.357 | 0.07801 | -0.014 | -4.571
-12.5 | -0.394 | 0.07314 | -0.015 | -5.39
-12 | -0.427 | 0.06825 | -0.016 | -6.259
-11.5 | -0.456 | 0.0627 | -0.017 | -7.276
-11 | -0.569 | 0.01088 | -0.028 | -52.303
-10.5 | -0.515 | 0.03942 | -0.023 | -13.065
-10 | -0.603 | 0.00982 | -0.031 | -61.398
-9.5 | -0.609 | 0.00815 | -0.032 | -74.695
-9 | -0.603 | 0.00775 | -0.033 | -77.862
-8.5 | -0.59 | 0.00739 | -0.034 | -79.823
-8 | -0.568 | 0.00709 | -0.035 | -80.139
-7.5 | -0.54 | 0.00719 | -0.036 | -75.038
-7 | -0.505 | 0.0066 | -0.037 | -76.421
-6.5 | -0.464 | 0.00659 | -0.038 | -70.409
-6 | -0.418 | 0.00638 | -0.039 | -65.616
-5.5 | -0.369 | 0.00608 | -0.04 | -60.694
-5 | -0.316 | 0.00589 | -0.041 | -53.544
-4.5 | -0.26 | 0.00575 | -0.042 | -45.162
-4 | -0.201 | 0.00563 | -0.043 | -35.755
-3.5 | -0.142 | 0.0057 | -0.044 | -24.854
-3 | -0.081 | 0.00553 | -0.045 | -14.598
-2.5 | -0.019 | 0.00545 | -0.046 | -3.48
-2 | 0.043 | 0.00539 | -0.047 | 8.04
-1.5 | 0.106 | 0.00536 | -0.049 | 19.761
-1 | 0.169 | 0.00526 | -0.05 | 32.091
-0.5 | 0.231 | 0.00478 | -0.051 | 48.372
0 | 0.296 | 0.0047 | -0.052 | 62.982
0.5 | 0.359 | 0.00505 | -0.053 | 71.159
1 | 0.423 | 0.00497 | -0.054 | 85.068
1.5 | 0.486 | 0.00529 | -0.055 | 91.791
2 | 0.549 | 0.00558 | -0.056 | 98.286
2.5 | 0.612 | 0.00581 | -0.057 | 105.305
3 | 0.675 | 0.00617 | -0.058 | 109.399
3.5 | 0.736 | 0.00652 | -0.059 | 112.818
4 | 0.797 | 0.00697 | -0.06 | 114.32
4.5 | 0.858 | 0.00736 | -0.061 | 116.674
5 | 0.918 | 0.00767 | -0.063 | 119.645
5.5 | 0.976 | 0.00798 | -0.064 | 122.208
6 | 1.032 | 0.00834 | -0.065 | 123.652
6.5 | 1.085 | 0.00879 | -0.066 | 123.527
7 | 1.136 | 0.00933 | -0.067 | 121.734
7.5 | 1.184 | 0.0097 | -0.068 | 122.015
8 | 1.227 | 0.01015 | -0.069 | 120.885
8.5 | 1.266 | 0.01073 | -0.07 | 117.979
9 | 1.3 | 0.01126 | -0.071 | 115.505
9.5 | 1.328 | 0.01129 | -0.072 | 117.618
10 | 1.35 | 0.01237 | -0.073 | 109.12
10.5 | 1.364 | 0.01332 | -0.074 | 102.461
11 | 1.372 | 0.01377 | -0.075 | 99.583
11.5 | 1.343 | 0.01517 | -0.074 | 88.588
12 | 1.331 | 0.01612 | -0.075 | 82.571
12.5 | 1.309 | 0.01721 | -0.076 | 76.067
13 | 1.28 | 0.01851 | -0.077 | 69.125
13.5 | 1.242 | 0.01979 | -0.077 | 62.749
14 | 1.195 | 0.02148 | -0.078 | 55.664
14.5 | 1.139 | 0.02332 | -0.078 | 48.833
15 | 1.056 | 0.02625 | -0.079 | 40.24
15.5 | 0.967 | 0.02958 | -0.079 | 32.702
16 | 0.872 | 0.03332 | -0.079 | 26.171

## 142. Re 18M Mach 0.25 (2)
BIGFOIL.COM POLAR EXPORT
GA 40A314
GA 40A314 |  |  |  | Cl Max: | 1.8116 | at alpha= | 19 | deg
XFOIL ncrit=9 |  |  |  | L/D Max: | 130.412 | at alpha= | 7.5 | deg
Re: | 18000000 |  |  | Cd Min: | 0.189 | at alpha= | -18.5 | deg
Mach: | 0.25 |  |  | Cl=0 at alpha= | -2.4441 | deg
|  |  |  | @ Cl=0.1, Cd= | 0.0048916
|  |  |  | @ Cl=0.4, Cd= | 0.0035518
|  |  |  | @ Cl=0.6, Cd= | 0.0047628
alpha (deg) | Cl | Cd | Cm | Cl/Cd
-18.5 | -0.5108 | 0.189 | -0.0196 | -2.7026
-18 | -0.4993 | 0.18084 | -0.024 | -2.761
-17.5 | -0.964 | 0.07528 | -0.0876 | -12.8055
-17 | -1 | 0.06074 | -0.0985 | -16.4636
-16.5 | -0.9901 | 0.05464 | -0.1022 | -18.1204
-16 | -1.0789 | 0.0398 | -0.11 | -27.108
-15.5 | -1.1106 | 0.03294 | -0.1099 | -33.7158
-15 | -1.1469 | 0.02711 | -0.1063 | -42.3054
-14.5 | -1.185 | 0.02219 | -0.0989 | -53.4024
-14 | -1.1983 | 0.01928 | -0.0901 | -62.1525
-13.5 | -1.2009 | 0.01699 | -0.0804 | -70.6828
-13 | -1.1732 | 0.01503 | -0.075 | -78.0572
-12.5 | -1.135 | 0.01351 | -0.0707 | -84.0118
-12 | -1.0912 | 0.01221 | -0.0671 | -89.3694
-11.5 | -1.0425 | 0.01122 | -0.0642 | -92.9144
-11 | -0.9913 | 0.01036 | -0.0617 | -95.6853
-10.5 | -0.938 | 0.00967 | -0.0597 | -97.001
-10 | -0.8828 | 0.00909 | -0.058 | -97.1177
-9.5 | -0.8268 | 0.0086 | -0.0567 | -96.1395
-9 | -0.7702 | 0.00816 | -0.0555 | -94.3873
-8.5 | -0.7123 | 0.00779 | -0.0546 | -91.4377
-8 | -0.6545 | 0.00747 | -0.0539 | -87.6171
-7.5 | -0.5964 | 0.00714 | -0.0533 | -83.5294
-7 | -0.5384 | 0.00681 | -0.0528 | -79.0602
-6.5 | -0.4807 | 0.00649 | -0.0523 | -74.0678
-6 | -0.422 | 0.00624 | -0.0521 | -67.6282
-5.5 | -0.3628 | 0.00602 | -0.0521 | -60.2658
-5 | -0.3041 | 0.0058 | -0.052 | -52.431
-4.5 | -0.2448 | 0.00565 | -0.0521 | -43.3274
-4 | -0.1855 | 0.00546 | -0.0524 | -33.9744
-3.5 | -0.1257 | 0.00532 | -0.0527 | -23.6278
-3 | -0.0663 | 0.00519 | -0.053 | -12.7746
-2.5 | -0.0067 | 0.00508 | -0.0535 | -1.3189
-2 | 0.0532 | 0.00497 | -0.054 | 10.7042
-1.5 | 0.1129 | 0.00487 | -0.0545 | 23.1828
-1 | 0.1722 | 0.00479 | -0.0549 | 35.9499
0 | 0.2885 | 0.00439 | -0.0555 | 65.7175
0.5 | 0.3433 | 0.00398 | -0.0553 | 86.2563
1 | 0.3968 | 0.00354 | -0.0549 | 112.0904
1.5 | 0.4509 | 0.00374 | -0.0545 | 120.5615
2 | 0.5063 | 0.004 | -0.0543 | 126.575
2.5 | 0.5605 | 0.00433 | -0.054 | 129.4457
3.5 | 0.6618 | 0.00544 | -0.0519 | 121.6544
4 | 0.7161 | 0.00575 | -0.0515 | 124.5391
4.5 | 0.7692 | 0.00612 | -0.0508 | 125.6863
5.5 | 0.8721 | 0.00696 | -0.0488 | 125.3017
6 | 0.9245 | 0.00729 | -0.0479 | 126.8176
6.5 | 0.9766 | 0.0076 | -0.0469 | 128.5
7 | 1.0277 | 0.00792 | -0.0457 | 129.7601
7.5 | 1.0772 | 0.00826 | -0.0442 | 130.4116
8 | 1.125 | 0.00863 | -0.0423 | 130.3592
8.5 | 1.1699 | 0.00904 | -0.0399 | 129.4137
9 | 1.2033 | 0.00943 | -0.0351 | 127.6034
9.5 | 1.2319 | 0.00994 | -0.0295 | 123.9336
10 | 1.2588 | 0.01044 | -0.0238 | 120.5747
10.5 | 1.3583 | 0.01113 | -0.0334 | 122.0395
11 | 1.4079 | 0.0121 | -0.033 | 116.3554
11.5 | 1.4619 | 0.01314 | -0.0337 | 111.2557
12 | 1.4996 | 0.01431 | -0.0313 | 104.7939
12.5 | 1.5361 | 0.01563 | -0.029 | 98.279
13 | 1.5706 | 0.01715 | -0.0266 | 91.5802
13.5 | 1.6028 | 0.01888 | -0.0241 | 84.8941
14 | 1.6309 | 0.0209 | -0.0214 | 78.0335
14.5 | 1.6562 | 0.02316 | -0.0187 | 71.5112
15 | 1.6821 | 0.02545 | -0.0161 | 66.0943
15.5 | 1.7048 | 0.028 | -0.0135 | 60.8857
16 | 1.732 | 0.03041 | -0.0115 | 56.9549
16.5 | 1.7519 | 0.03344 | -0.0092 | 52.3894
17 | 1.7707 | 0.03672 | -0.0072 | 48.2217
17.5 | 1.7843 | 0.04052 | -0.0052 | 44.035
18 | 1.7983 | 0.04446 | -0.0035 | 40.4476
18.5 | 1.8097 | 0.04874 | -0.002 | 37.1297
19 | 1.8116 | 0.05408 | -0.0008 | 33.4985
19.5 | 1.8115 | 0.05977 | 0.0001 | 30.3078
20 | 1.8086 | 0.06599 | 0.0004 | 27.4072

## 143. Re 18M Mach 0.50 (1)
BIGFOIL.COM POLAR EXPORT
GA 40A314
GA 40A314 |  |  |  | Cl Max: | 1.256 | at alpha= | 20 | deg
JavaFoil+Calcfoil stall+Eppler ext transition |  |  |  | L/D Max: | 115.649 | at alpha= | 5.5 | deg
Re: | 18000000 |  |  | Cd Min: | 0.00479 | at alpha= | 0 | deg
Mach: | 0.5 |  |  | Cl=0 at alpha= | -2.3478 | deg
|  |  |  | @ Cl=0.1, Cd= | 0.0055577
|  |  |  | @ Cl=0.4, Cd= | 0.0052273
|  |  |  | @ Cl=0.6, Cd= | 0.005897
alpha (deg) | Cl | Cd | Cm | Cl/Cd
-20 | -0.978 | 0.17898 | -0.008 | -5.463
-19.5 | -0.951 | 0.17851 | -0.009 | -5.328
-19 | -0.928 | 0.14785 | -0.01 | -6.28
-18.5 | -0.902 | 0.14022 | -0.01 | -6.432
-18 | -0.874 | 0.13426 | -0.011 | -6.513
-17.5 | -0.846 | 0.12967 | -0.011 | -6.522
-17 | -0.817 | 0.1252 | -0.012 | -6.529
-16.5 | -0.791 | 0.11408 | -0.012 | -6.937
-16 | -0.763 | 0.11042 | -0.013 | -6.909
-15.5 | -0.734 | 0.10725 | -0.013 | -6.844
-15 | -0.705 | 0.10436 | -0.013 | -6.759
-14.5 | -0.678 | 0.1002 | -0.014 | -6.766
-14 | -0.651 | 0.09552 | -0.014 | -6.811
-13.5 | -0.623 | 0.09423 | -0.015 | -6.616
-13 | -0.597 | 0.0859 | -0.016 | -6.946
-12.5 | -0.57 | 0.07978 | -0.016 | -7.143
-12 | -0.544 | 0.07226 | -0.018 | -7.529
-11.5 | -0.523 | 0.06185 | -0.021 | -8.46
-11 | -0.565 | 0.01744 | -0.03 | -32.388
-10.5 | -0.553 | 0.01137 | -0.033 | -48.67
-10 | -0.526 | 0.01003 | -0.034 | -52.473
-9.5 | -0.492 | 0.00983 | -0.035 | -50.102
-9 | -0.373 | 0.05555 | -0.018 | -6.71
-8.5 | -0.348 | 0.04856 | -0.022 | -7.164
-8 | -0.39 | 0.00809 | -0.039 | -48.181
-7.5 | -0.356 | 0.00743 | -0.04 | -47.873
-7 | -0.322 | 0.00729 | -0.041 | -44.079
-6.5 | -0.287 | 0.00763 | -0.042 | -37.643
-6 | -0.253 | 0.0072 | -0.044 | -35.096
-5.5 | -0.348 | 0.0068 | -0.045 | -51.191
-5 | -0.326 | 0.0067 | -0.046 | -48.566
-4.5 | -0.278 | 0.00624 | -0.047 | -44.577
-4 | -0.22 | 0.006 | -0.048 | -36.657
-3.5 | -0.156 | 0.00587 | -0.049 | -26.62
-3 | -0.09 | 0.00582 | -0.051 | -15.401
-2.5 | -0.021 | 0.00563 | -0.052 | -3.75
-2 | 0.048 | 0.00558 | -0.053 | 8.659
-1.5 | 0.118 | 0.00555 | -0.054 | 21.305
-1 | 0.189 | 0.00554 | -0.055 | 34.068
-0.5 | 0.259 | 0.00501 | -0.057 | 51.651
0 | 0.331 | 0.00479 | -0.058 | 69.128
0.5 | 0.402 | 0.00524 | -0.059 | 76.693
1 | 0.472 | 0.00525 | -0.06 | 90.041
1.5 | 0.543 | 0.0056 | -0.061 | 96.919
2 | 0.614 | 0.00597 | -0.063 | 102.74
2.5 | 0.684 | 0.00633 | -0.064 | 108.089
3 | 0.755 | 0.00686 | -0.065 | 109.987
3.5 | 0.821 | 0.00734 | -0.066 | 111.957
4 | 0.89 | 0.00787 | -0.068 | 113.066
4.5 | 0.957 | 0.0084 | -0.069 | 113.834
5 | 1.021 | 0.00888 | -0.07 | 114.978
5.5 | 1.081 | 0.00934 | -0.071 | 115.649
6 | 1.135 | 0.01035 | -0.072 | 109.672
6.5 | 1.182 | 0.01076 | -0.073 | 109.905
7 | 1.216 | 0.01128 | -0.075 | 107.796
7.5 | 1.23 | 0.01212 | -0.076 | 101.53
8 | 1.204 | 0.01299 | -0.077 | 92.707
8.5 | 1.016 | 0.01496 | -0.076 | 67.892
9 | 0.772 | 0.01622 | -0.077 | 47.562
9.5 | 0.803 | 0.01693 | -0.078 | 47.445
10 | 0.835 | 0.01794 | -0.079 | 46.52
10.5 | 0.862 | 0.0208 | -0.079 | 41.416
11 | 0.892 | 0.02142 | -0.08 | 41.672
11.5 | 0.919 | 0.02438 | -0.081 | 37.685
12 | 0.939 | 0.02921 | -0.08 | 32.151
12.5 | 0.968 | 0.032 | -0.081 | 30.244
13 | 0.974 | 0.04331 | -0.079 | 22.481
13.5 | 0.893 | 0.0992 | -0.051 | 9.001
14 | 0.923 | 0.10269 | -0.054 | 8.991
14.5 | 0.956 | 0.10415 | -0.058 | 9.182
15 | 0.994 | 0.10338 | -0.063 | 9.613
15.5 | 1.026 | 0.10623 | -0.065 | 9.661
16 | 1.055 | 0.11197 | -0.066 | 9.425
16.5 | 1.07 | 0.13212 | -0.062 | 8.1
17 | 1.087 | 0.15597 | -0.058 | 6.968
17.5 | 1.116 | 0.16336 | -0.06 | 6.833
18 | 1.146 | 0.16819 | -0.062 | 6.813
18.5 | 1.175 | 0.17049 | -0.063 | 6.894
19 | 1.207 | 0.17646 | -0.066 | 6.838
19.5 | 1.236 | 0.18216 | -0.067 | 6.787
20 | 1.256 | 0.20548 | -0.065 | 6.111

## 144. Re 18M Mach 0.50 (2)
BIGFOIL.COM POLAR EXPORT
GA 40A314
GA 40A314 |  |  |  | Cl Max: | 1.4279 | at alpha= | 11 | deg
XFOIL ncrit=9 |  |  |  | L/D Max: | 155.036 | at alpha= | 2.5 | deg
Re: | 18000000 |  |  | Cd Min: | 0.23927 | at alpha= | -20 | deg
Mach: | 0.5 |  |  | Cl=0 at alpha= | -2.4745 | deg
|  |  |  | @ Cl=0.1, Cd= | 0.0050291
|  |  |  | @ Cl=0.4, Cd= | 0.0038239
|  |  |  | @ Cl=0.6, Cd= | 0.0039315
alpha (deg) | Cl | Cd | Cm | Cl/Cd
-20 | -0.5746 | 0.23927 | -0.0007 | -2.4015
-19.5 | -0.5549 | 0.23086 | -0.0054 | -2.4036
-19 | -0.5352 | 0.22277 | -0.01 | -2.4025
-18.5 | -0.5173 | 0.21369 | -0.0146 | -2.4208
-18 | -0.4956 | 0.20677 | -0.019 | -2.3969
-17.5 | -0.4727 | 0.20046 | -0.0233 | -2.3581
-17 | -0.4562 | 0.19119 | -0.028 | -2.3861
-16.5 | -0.4344 | 0.18432 | -0.0322 | -2.3568
-16 | -0.4162 | 0.17609 | -0.0366 | -2.3636
-15.5 | -0.3967 | 0.16853 | -0.0409 | -2.3539
-15 | -0.3831 | 0.15929 | -0.0455 | -2.405
-14.5 | -0.3716 | 0.14954 | -0.0504 | -2.485
-14 | -0.3525 | 0.14253 | -0.0544 | -2.4732
-13.5 | -0.3404 | 0.13376 | -0.059 | -2.5449
-13 | -0.3269 | 0.12565 | -0.0634 | -2.6017
-12.5 | -0.3098 | 0.11877 | -0.0672 | -2.6084
-12 | -0.312 | 0.10781 | -0.0728 | -2.894
-11 | -0.3137 | 0.08858 | -0.0832 | -3.5414
-10.5 | -0.3186 | 0.079 | -0.0886 | -4.0329
-10 | -0.3265 | 0.06923 | -0.0945 | -4.7162
-9.5 | -0.3368 | 0.05726 | -0.1037 | -5.8819
-9 | -0.3623 | 0.04677 | -0.1113 | -7.7464
-8.5 | -0.3979 | 0.03954 | -0.1122 | -10.0632
-8 | -0.44 | 0.03449 | -0.1052 | -12.7573
-7.5 | -0.4684 | 0.02933 | -0.0962 | -15.97
-7 | -0.4877 | 0.02208 | -0.0876 | -22.0879
-6.5 | -0.4949 | 0.0138 | -0.0788 | -35.8623
-6 | -0.4727 | 0.00829 | -0.0715 | -57.0205
-5.5 | -0.4181 | 0.00682 | -0.0668 | -61.305
-5 | -0.35 | 0.0063 | -0.0646 | -55.5556
-4.5 | -0.2802 | 0.00599 | -0.0633 | -46.778
-4 | -0.2109 | 0.00574 | -0.0624 | -36.7422
-3.5 | -0.1418 | 0.00554 | -0.0619 | -25.5957
-3 | -0.0724 | 0.00537 | -0.0618 | -13.4823
-2.5 | -0.0035 | 0.0052 | -0.0618 | -0.67308
-2 | 0.0652 | 0.00508 | -0.0621 | 12.8346
-1.5 | 0.1335 | 0.00498 | -0.0624 | 26.8072
-1 | 0.202 | 0.00488 | -0.0629 | 41.3934
-0.5 | 0.27 | 0.00473 | -0.0634 | 57.0825
0.5 | 0.3955 | 0.00385 | -0.0629 | 102.7273
1 | 0.4575 | 0.00349 | -0.0625 | 131.0888
1.5 | 0.5231 | 0.0035 | -0.0626 | 149.4571
2 | 0.5841 | 0.00385 | -0.0618 | 151.7143
2.5 | 0.6465 | 0.00417 | -0.0613 | 155.036
3.5 | 0.7518 | 0.00559 | -0.0564 | 134.4902
4 | 0.8053 | 0.00619 | -0.0538 | 130.0969
4.5 | 0.8607 | 0.00667 | -0.0515 | 129.0405
5 | 0.9121 | 0.00721 | -0.0482 | 126.5049
5.5 | 0.9559 | 0.00785 | -0.0433 | 121.7707
6 | 0.9921 | 0.0083 | -0.0367 | 119.5301
6.5 | 1.0306 | 0.00883 | -0.0306 | 116.7157
7 | 1.0667 | 0.00956 | -0.0245 | 111.5795
7.5 | 1.1038 | 0.01047 | -0.0188 | 105.425
8 | 1.1398 | 0.01164 | -0.0133 | 97.921
8.5 | 1.1776 | 0.01294 | -0.0082 | 91.0046
9 | 1.2134 | 0.01442 | -0.003 | 84.147
9.5 | 1.2437 | 0.01571 | 0.0035 | 79.1661
11 | 1.4279 | 0.0279 | -0.0048 | 51.1792
11.5 | 1.4004 | 0.03452 | 0.0016 | 40.5678
12 | 1.3754 | 0.04161 | 0.0064 | 33.0546
12.5 | 1.3406 | 0.05025 | 0.0093 | 26.6786
13 | 1.3032 | 0.06004 | 0.0101 | 21.7055
13.5 | 1.2658 | 0.07089 | 0.0087 | 17.8558
14 | 1.2238 | 0.08321 | 0.005 | 14.7074
14.5 | 1.1886 | 0.09584 | -0.0001 | 12.4019
15 | 1.1553 | 0.10922 | -0.0066 | 10.5777
15.5 | 1.1276 | 0.12244 | -0.0135 | 9.2094
16 | 1.1045 | 0.13561 | -0.0205 | 8.1447

## 145. Re 20M Mach 0.00 (1)
BIGFOIL.COM POLAR EXPORT
GA 40A314
GA 40A314 |  |  |  | Cl Max: | 1.447 | at alpha= | 12.5 | deg
JavaFoil+Calcfoil stall+Eppler ext transition |  |  |  | L/D Max: | 128.821 | at alpha= | 6.5 | deg
Re: | 20000000 |  |  | Cd Min: | 0.00492 | at alpha= | 0 | deg
Mach: | 0 |  |  | Cl=0 at alpha= | -2.35 | deg
|  |  |  | @ Cl=0.1, Cd= | 0.005233
|  |  |  | @ Cl=0.4, Cd= | 0.0052505
|  |  |  | @ Cl=0.6, Cd= | 0.0058077
alpha (deg) | Cl | Cd | Cm | Cl/Cd
-16.5 | -0.528 | 0.09192 | -0.012 | -5.749
-16 | -0.536 | 0.09693 | -0.012 | -5.53
-15.5 | -0.555 | 0.08561 | -0.013 | -6.482
-15 | -0.565 | 0.0844 | -0.013 | -6.696
-14.5 | -0.587 | 0.06995 | -0.015 | -8.389
-14 | -0.625 | 0.04398 | -0.019 | -14.211
-13.5 | -0.671 | 0.02209 | -0.021 | -30.381
-13 | -0.679 | 0.02046 | -0.022 | -33.177
-12.5 | -0.702 | 0.01388 | -0.024 | -50.602
-12 | -0.719 | 0.01102 | -0.026 | -65.213
-11.5 | -0.724 | 0.0093 | -0.027 | -77.829
-11 | -0.717 | 0.00867 | -0.028 | -82.718
-10.5 | -0.707 | 0.00867 | -0.029 | -81.507
-10 | -0.691 | 0.00793 | -0.03 | -87.185
-9.5 | -0.671 | 0.0076 | -0.031 | -88.361
-9 | -0.647 | 0.00723 | -0.032 | -89.45
-8.5 | -0.618 | 0.00697 | -0.033 | -88.677
-8 | -0.585 | 0.00668 | -0.034 | -87.492
-7.5 | -0.547 | 0.00684 | -0.035 | -80.043
-7 | -0.506 | 0.00657 | -0.036 | -77.005
-6.5 | -0.461 | 0.00607 | -0.037 | -75.937
-6 | -0.413 | 0.0062 | -0.038 | -66.537
-5.5 | -0.362 | 0.00594 | -0.039 | -60.885
-5 | -0.308 | 0.00576 | -0.04 | -53.525
-4.5 | -0.253 | 0.00567 | -0.041 | -44.587
-4 | -0.196 | 0.0057 | -0.042 | -34.373
-3.5 | -0.138 | 0.00544 | -0.043 | -25.303
-3 | -0.078 | 0.00536 | -0.044 | -14.595
-2.5 | -0.018 | 0.00532 | -0.045 | -3.451
-2 | 0.042 | 0.00529 | -0.046 | 7.935
-1.5 | 0.103 | 0.00523 | -0.047 | 19.616
-1 | 0.163 | 0.00518 | -0.048 | 31.548
-0.5 | 0.224 | 0.00495 | -0.049 | 45.268
0 | 0.287 | 0.00492 | -0.05 | 58.335
0.5 | 0.348 | 0.00508 | -0.051 | 68.455
1 | 0.409 | 0.00528 | -0.052 | 77.477
1.5 | 0.47 | 0.00531 | -0.053 | 88.483
2 | 0.531 | 0.00546 | -0.054 | 97.338
2.5 | 0.592 | 0.00576 | -0.055 | 102.928
3 | 0.654 | 0.00613 | -0.056 | 106.625
3.5 | 0.712 | 0.00638 | -0.057 | 111.701
4 | 0.772 | 0.00649 | -0.059 | 119.077
4.5 | 0.832 | 0.00707 | -0.06 | 117.552
5 | 0.89 | 0.00734 | -0.061 | 121.277
5.5 | 0.946 | 0.00766 | -0.062 | 123.584
6 | 1.002 | 0.0079 | -0.063 | 126.791
6.5 | 1.055 | 0.00819 | -0.064 | 128.821
7 | 1.107 | 0.00866 | -0.065 | 127.727
7.5 | 1.155 | 0.00916 | -0.066 | 126.196
8 | 1.202 | 0.00947 | -0.067 | 126.913
8.5 | 1.245 | 0.00995 | -0.068 | 125.143
9 | 1.285 | 0.00998 | -0.069 | 128.699
9.5 | 1.321 | 0.01082 | -0.07 | 122.041
10 | 1.353 | 0.0115 | -0.071 | 117.67
10.5 | 1.381 | 0.01178 | -0.072 | 117.175
11 | 1.404 | 0.01238 | -0.073 | 113.41
11.5 | 1.423 | 0.01239 | -0.074 | 114.849
12 | 1.437 | 0.01317 | -0.075 | 109.129
12.5 | 1.447 | 0.01371 | -0.076 | 105.57
13 | 1.422 | 0.01563 | -0.075 | 91.005
13.5 | 1.419 | 0.01642 | -0.076 | 86.429
14 | 1.411 | 0.01757 | -0.076 | 80.278
14.5 | 1.396 | 0.01875 | -0.077 | 74.453
15 | 1.368 | 0.02009 | -0.078 | 68.083
15.5 | 1.335 | 0.0218 | -0.078 | 61.233
16 | 1.299 | 0.02356 | -0.079 | 55.131
16.5 | 1.26 | 0.02551 | -0.079 | 49.392
17 | 1.219 | 0.02735 | -0.08 | 44.577
17.5 | 1.176 | 0.02969 | -0.08 | 39.597

## 146. Re 20M Mach 0.00 (2)
BIGFOIL.COM POLAR EXPORT
GA 40A314
GA 40A314 |  |  |  | Cl Max: | 1.8757 | at alpha= | 20 | deg
XFOIL ncrit=9 |  |  |  | L/D Max: | 135.236 | at alpha= | 8.5 | deg
Re: | 20000000 |  |  | Cd Min: | 0.04286 | at alpha= | 20 | deg
Mach: | 0 |  |  | Cl=0 at alpha= | -2.4348 | deg
|  |  |  | @ Cl=0.1, Cd= | 0.0048087
|  |  |  | @ Cl=0.4, Cd= | 0.0037703
|  |  |  | @ Cl=0.6, Cd= | 0.0050887
alpha (deg) | Cl | Cd | Cm | Cl/Cd
-20 | -1.5844 | 0.02745 | -0.081 | -57.7195
-19.5 | -1.5499 | 0.02394 | -0.0852 | -64.741
-18.5 | -1.4811 | 0.02057 | -0.0868 | -72.0029
-18 | -1.4707 | 0.0188 | -0.0826 | -78.2287
-17.5 | -1.4572 | 0.01734 | -0.078 | -84.0369
-17 | -1.4348 | 0.01643 | -0.0738 | -87.3281
-16.5 | -1.4124 | 0.01563 | -0.0692 | -90.3647
-16 | -1.3943 | 0.01478 | -0.0632 | -94.3369
-15.5 | -1.3583 | 0.01404 | -0.0606 | -96.745
-15 | -1.3189 | 0.01334 | -0.0584 | -98.8681
-14.5 | -1.2774 | 0.01266 | -0.0565 | -100.9005
-14 | -1.2334 | 0.01205 | -0.0551 | -102.3568
-13.5 | -1.188 | 0.01147 | -0.0537 | -103.5745
-13 | -1.141 | 0.01091 | -0.0526 | -104.583
-12.5 | -1.0964 | 0.01014 | -0.0511 | -108.1262
-12 | -1.0479 | 0.00959 | -0.0502 | -109.2701
-11.5 | -0.9978 | 0.00917 | -0.0496 | -108.8113
-11 | -0.9462 | 0.00878 | -0.0491 | -107.7677
-10.5 | -0.894 | 0.00845 | -0.0488 | -105.7988
-10 | -0.8413 | 0.00811 | -0.0485 | -103.7361
-9.5 | -0.7881 | 0.00781 | -0.0483 | -100.9091
-9 | -0.7345 | 0.00751 | -0.0482 | -97.8029
-8.5 | -0.6801 | 0.00724 | -0.0482 | -93.9365
-7.5 | -0.5709 | 0.00671 | -0.0482 | -85.082
-7 | -0.5161 | 0.00643 | -0.0482 | -80.2644
-6.5 | -0.461 | 0.0062 | -0.0483 | -74.3548
-6 | -0.4049 | 0.00601 | -0.0486 | -67.371
-5.5 | -0.3489 | 0.00579 | -0.0488 | -60.2591
-5 | -0.2926 | 0.00562 | -0.0491 | -52.0641
-4.5 | -0.2361 | 0.00547 | -0.0494 | -43.1627
-4 | -0.1791 | 0.00531 | -0.0499 | -33.7288
-3.5 | -0.1219 | 0.00519 | -0.0504 | -23.4875
-3 | -0.0649 | 0.00507 | -0.0508 | -12.8008
-2.5 | -0.0075 | 0.00497 | -0.0513 | -1.5091
-2 | 0.05 | 0.00487 | -0.0518 | 10.2669
-1.5 | 0.1071 | 0.0048 | -0.0523 | 22.3125
-1 | 0.1645 | 0.0047 | -0.0529 | 35
-0.5 | 0.2208 | 0.00458 | -0.0532 | 48.2096
0 | 0.2764 | 0.0044 | -0.0534 | 62.8182
0.5 | 0.3302 | 0.00411 | -0.0534 | 80.3406
1 | 0.3803 | 0.00368 | -0.0528 | 103.3424
2 | 0.485 | 0.00416 | -0.0522 | 116.5865
2.5 | 0.5364 | 0.00453 | -0.0517 | 118.4106
3 | 0.5871 | 0.00499 | -0.0511 | 117.6553
3.5 | 0.6381 | 0.00538 | -0.0506 | 118.6059
4 | 0.6913 | 0.00562 | -0.0505 | 123.0071
4.5 | 0.7434 | 0.00594 | -0.0502 | 125.1515
5 | 0.795 | 0.00628 | -0.0498 | 126.5924
6 | 0.8965 | 0.00697 | -0.0487 | 128.6227
6.5 | 0.9477 | 0.00724 | -0.0483 | 130.8978
7 | 0.9983 | 0.00753 | -0.0478 | 132.5764
7.5 | 1.0482 | 0.00782 | -0.0472 | 134.0409
8 | 1.0973 | 0.00812 | -0.0464 | 135.1355
8.5 | 1.1441 | 0.00846 | -0.0453 | 135.2364
9 | 1.189 | 0.00884 | -0.0438 | 134.5023
9.5 | 1.2326 | 0.00921 | -0.0421 | 133.8328
10 | 1.2709 | 0.0096 | -0.0393 | 132.3854
10.5 | 1.2973 | 0.00989 | -0.034 | 131.1729
11 | 1.3782 | 0.0104 | -0.041 | 132.5192
11.5 | 1.4239 | 0.01106 | -0.0405 | 128.7432
12 | 1.4769 | 0.01178 | -0.0418 | 125.3735
12.5 | 1.5132 | 0.01254 | -0.0397 | 120.6699
13 | 1.5488 | 0.01341 | -0.0378 | 115.4959
13.5 | 1.583 | 0.01443 | -0.036 | 109.702
14 | 1.6144 | 0.01568 | -0.034 | 102.9592
14.5 | 1.6439 | 0.01711 | -0.0321 | 96.0783
15 | 1.6716 | 0.01872 | -0.0301 | 89.2949
16.5 | 1.7501 | 0.02403 | -0.0249 | 72.8298
17 | 1.7747 | 0.02597 | -0.0233 | 68.3365
17.5 | 1.7961 | 0.02819 | -0.0217 | 63.7141
18 | 1.8154 | 0.03069 | -0.0201 | 59.1528
18.5 | 1.8334 | 0.03333 | -0.0187 | 55.0075
19 | 1.8508 | 0.03616 | -0.0174 | 51.1836
19.5 | 1.8649 | 0.0393 | -0.0162 | 47.4529
20 | 1.8757 | 0.04286 | -0.0151 | 43.7634

## 147. Re 20M Mach 0.10 (1)
BIGFOIL.COM POLAR EXPORT
GA 40A314
GA 40A314 |  |  |  | Cl Max: | 1.437 | at alpha= | 12.5 | deg
JavaFoil+Calcfoil stall+Eppler ext transition |  |  |  | L/D Max: | 127.591 | at alpha= | 9 | deg
Re: | 20000000 |  |  | Cd Min: | 0.0049 | at alpha= | -0.5 | deg
Mach: | 0.1 |  |  | Cl=0 at alpha= | -2.35 | deg
|  |  |  | @ Cl=0.1, Cd= | 0.0052629
|  |  |  | @ Cl=0.4, Cd= | 0.0052493
|  |  |  | @ Cl=0.6, Cd= | 0.005841
alpha (deg) | Cl | Cd | Cm | Cl/Cd
-16.5 | -0.48 | 0.09649 | -0.012 | -4.976
-16 | -0.493 | 0.09949 | -0.011 | -4.951
-15.5 | -0.51 | 0.09386 | -0.012 | -5.431
-15 | -0.526 | 0.08789 | -0.013 | -5.988
-14.5 | -0.546 | 0.07732 | -0.015 | -7.067
-14 | -0.566 | 0.06669 | -0.016 | -8.493
-13.5 | -0.617 | 0.03448 | -0.02 | -17.888
-13 | -0.626 | 0.03299 | -0.021 | -18.977
-12.5 | -0.669 | 0.01671 | -0.024 | -40.009
-12 | -0.693 | 0.01185 | -0.026 | -58.484
-11.5 | -0.706 | 0.00975 | -0.027 | -72.402
-11 | -0.703 | 0.00874 | -0.028 | -80.499
-10.5 | -0.695 | 0.00873 | -0.029 | -79.656
-10 | -0.683 | 0.00798 | -0.03 | -85.543
-9.5 | -0.665 | 0.00765 | -0.031 | -86.932
-9 | -0.643 | 0.00729 | -0.032 | -88.118
-8.5 | -0.615 | 0.00703 | -0.033 | -87.571
-8 | -0.583 | 0.00677 | -0.034 | -86.236
-7.5 | -0.547 | 0.00692 | -0.035 | -79.015
-7 | -0.506 | 0.00655 | -0.036 | -77.247
-6.5 | -0.462 | 0.00612 | -0.037 | -75.412
-6 | -0.414 | 0.00628 | -0.038 | -65.86
-5.5 | -0.363 | 0.00599 | -0.039 | -60.611
-5 | -0.309 | 0.0058 | -0.04 | -53.379
-4.5 | -0.254 | 0.00558 | -0.041 | -45.478
-4 | -0.197 | 0.00564 | -0.042 | -34.883
-3.5 | -0.138 | 0.00548 | -0.043 | -25.236
-3 | -0.079 | 0.0054 | -0.044 | -14.568
-2.5 | -0.018 | 0.00536 | -0.045 | -3.446
-2 | 0.042 | 0.00532 | -0.046 | 7.926
-1.5 | 0.103 | 0.00526 | -0.047 | 19.593
-1 | 0.164 | 0.00521 | -0.048 | 31.517
-0.5 | 0.225 | 0.0049 | -0.049 | 46.024
0 | 0.288 | 0.00494 | -0.05 | 58.36
0.5 | 0.35 | 0.00511 | -0.051 | 68.466
1 | 0.411 | 0.00528 | -0.053 | 77.9
1.5 | 0.473 | 0.00531 | -0.054 | 88.984
2 | 0.534 | 0.00545 | -0.055 | 97.898
2.5 | 0.595 | 0.00582 | -0.056 | 102.394
3 | 0.657 | 0.00608 | -0.057 | 108.047
3.5 | 0.716 | 0.00638 | -0.058 | 112.142
4 | 0.776 | 0.00648 | -0.059 | 119.786
4.5 | 0.836 | 0.00703 | -0.06 | 118.929
5 | 0.894 | 0.00741 | -0.061 | 120.611
5.5 | 0.951 | 0.00766 | -0.062 | 124.134
6 | 1.006 | 0.00797 | -0.063 | 126.224
6.5 | 1.06 | 0.00837 | -0.064 | 126.696
7 | 1.111 | 0.00887 | -0.065 | 125.259
7.5 | 1.16 | 0.00918 | -0.066 | 126.397
8 | 1.206 | 0.00955 | -0.067 | 126.325
8.5 | 1.249 | 0.01006 | -0.068 | 124.117
9 | 1.288 | 0.01009 | -0.069 | 127.591
9.5 | 1.323 | 0.01093 | -0.07 | 121.026
10 | 1.354 | 0.0114 | -0.071 | 118.697
10.5 | 1.38 | 0.01215 | -0.072 | 113.585
11 | 1.402 | 0.01252 | -0.073 | 111.937
11.5 | 1.418 | 0.01254 | -0.074 | 113.087
12 | 1.43 | 0.01335 | -0.075 | 107.155
12.5 | 1.437 | 0.0139 | -0.076 | 103.355
13 | 1.408 | 0.0159 | -0.075 | 88.54
13.5 | 1.401 | 0.01679 | -0.076 | 83.412
14 | 1.389 | 0.01792 | -0.077 | 77.491
14.5 | 1.37 | 0.01918 | -0.077 | 71.425
15 | 1.336 | 0.02078 | -0.078 | 64.285
15.5 | 1.297 | 0.02251 | -0.078 | 57.633
16 | 1.256 | 0.02439 | -0.079 | 51.482
16.5 | 1.21 | 0.02674 | -0.079 | 45.261
17 | 1.165 | 0.0285 | -0.08 | 40.868
17.5 | 1.113 | 0.03213 | -0.08 | 34.659

## 148. Re 20M Mach 0.10 (2)
BIGFOIL.COM POLAR EXPORT
GA 40A314
GA 40A314 |  |  |  | Cl Max: | 1.8688 | at alpha= | 20 | deg
XFOIL ncrit=9 |  |  |  | L/D Max: | 134.945 | at alpha= | 8 | deg
Re: | 20000000 |  |  | Cd Min: | 0.04594 | at alpha= | 20 | deg
Mach: | 0.1 |  |  | Cl=0 at alpha= | -2.4361 | deg
|  |  |  | @ Cl=0.1, Cd= | 0.0048096
|  |  |  | @ Cl=0.4, Cd= | 0.0037585
|  |  |  | @ Cl=0.6, Cd= | 0.0050345
alpha (deg) | Cl | Cd | Cm | Cl/Cd
-20 | -1.536 | 0.03427 | -0.0856 | -44.8205
-19.5 | -1.534 | 0.02867 | -0.0881 | -53.5054
-19 | -1.4685 | 0.02543 | -0.0974 | -57.7468
-18.5 | -1.4493 | 0.02378 | -0.0949 | -60.9462
-18 | -1.4496 | 0.02108 | -0.0906 | -68.7666
-17.5 | -1.4435 | 0.01898 | -0.0858 | -76.0537
-17 | -1.4219 | 0.01786 | -0.0818 | -79.6137
-16.5 | -1.3998 | 0.01686 | -0.0774 | -83.0249
-16 | -1.3859 | 0.01567 | -0.071 | -88.4429
-15.5 | -1.362 | 0.01487 | -0.0657 | -91.5938
-15 | -1.3248 | 0.01405 | -0.0629 | -94.2918
-14.5 | -1.2849 | 0.01325 | -0.0604 | -96.9736
-14 | -1.2416 | 0.01254 | -0.0585 | -99.0112
-13.5 | -1.1966 | 0.01188 | -0.0567 | -100.7239
-13 | -1.1497 | 0.01126 | -0.0553 | -102.1048
-12.5 | -1.1021 | 0.01065 | -0.0539 | -103.4836
-12 | -1.0554 | 0.00989 | -0.0524 | -106.7139
-11.5 | -1.0056 | 0.00937 | -0.0514 | -107.3212
-11 | -0.954 | 0.00892 | -0.0507 | -106.9507
-10.5 | -0.9014 | 0.00856 | -0.0502 | -105.3037
-10 | -0.8482 | 0.0082 | -0.0498 | -103.439
-9.5 | -0.7943 | 0.00789 | -0.0494 | -100.6717
-9 | -0.7401 | 0.00757 | -0.0492 | -97.7675
-8.5 | -0.6853 | 0.00729 | -0.049 | -94.0055
-8 | -0.6303 | 0.00704 | -0.0489 | -89.5312
-7.5 | -0.5749 | 0.00676 | -0.0489 | -85.0444
-7 | -0.5196 | 0.00647 | -0.0489 | -80.3091
-6.5 | -0.4641 | 0.00622 | -0.0489 | -74.6141
-6 | -0.4076 | 0.00602 | -0.0491 | -67.7076
-5.5 | -0.3511 | 0.00581 | -0.0493 | -60.4303
-5 | -0.2945 | 0.00564 | -0.0495 | -52.2163
-4.5 | -0.2375 | 0.00549 | -0.0498 | -43.2605
-4 | -0.1801 | 0.00532 | -0.0502 | -33.8534
-3.5 | -0.1225 | 0.0052 | -0.0507 | -23.5577
-3 | -0.0651 | 0.00507 | -0.0511 | -12.8402
-2.5 | -0.0074 | 0.00497 | -0.0516 | -1.4889
-2 | 0.0505 | 0.00487 | -0.0522 | 10.3696
-1.5 | 0.1079 | 0.0048 | -0.0526 | 22.4792
-1 | 0.1657 | 0.0047 | -0.0532 | 35.2553
-0.5 | 0.2224 | 0.00458 | -0.0535 | 48.559
0 | 0.2782 | 0.0044 | -0.0538 | 63.2273
1 | 0.3827 | 0.00367 | -0.0531 | 104.2779
1.5 | 0.4335 | 0.00393 | -0.0524 | 110.3053
2 | 0.488 | 0.00415 | -0.0525 | 117.5904
2.5 | 0.5398 | 0.00452 | -0.052 | 119.4248
3.5 | 0.6416 | 0.00539 | -0.0508 | 119.0353
4 | 0.6951 | 0.00564 | -0.0507 | 123.2447
4.5 | 0.7474 | 0.00596 | -0.0503 | 125.4027
5 | 0.7993 | 0.00631 | -0.0499 | 126.6719
5.5 | 0.8495 | 0.00672 | -0.0491 | 126.4137
6 | 0.9012 | 0.007 | -0.0487 | 128.7429
6.5 | 0.9527 | 0.00728 | -0.0482 | 130.8654
7 | 1.0035 | 0.00757 | -0.0476 | 132.5627
7.5 | 1.0534 | 0.00787 | -0.0469 | 133.8501
8 | 1.1025 | 0.00817 | -0.046 | 134.9449
8.5 | 1.1494 | 0.00853 | -0.0447 | 134.7479
9 | 1.1941 | 0.00891 | -0.043 | 134.018
9.5 | 1.2369 | 0.0093 | -0.041 | 133
10 | 1.2701 | 0.00966 | -0.037 | 131.4803
10.5 | 1.2965 | 0.00999 | -0.0316 | 129.7798
11 | 1.3723 | 0.01053 | -0.0373 | 130.3229
11.5 | 1.4297 | 0.01128 | -0.0393 | 126.7465
12 | 1.4818 | 0.01204 | -0.0402 | 123.0731
12.5 | 1.5182 | 0.01287 | -0.0381 | 117.9643
13 | 1.5538 | 0.01382 | -0.0362 | 112.4313
13.5 | 1.5879 | 0.01493 | -0.0342 | 106.3563
14 | 1.6183 | 0.01634 | -0.0321 | 99.0392
14.5 | 1.6476 | 0.01787 | -0.0301 | 92.1992
15 | 1.6751 | 0.01958 | -0.0281 | 85.5516
15.5 | 1.7016 | 0.0214 | -0.0261 | 79.514
16 | 1.7299 | 0.0231 | -0.0245 | 74.8874
16.5 | 1.7534 | 0.02518 | -0.0225 | 69.6346
17 | 1.7776 | 0.02723 | -0.0209 | 65.2809
17.5 | 1.7977 | 0.0297 | -0.0191 | 60.5286
18 | 1.8175 | 0.03228 | -0.0175 | 56.3042
18.5 | 1.8348 | 0.03516 | -0.0161 | 52.1843
19 | 1.8492 | 0.03837 | -0.0147 | 48.1939
19.5 | 1.8609 | 0.04192 | -0.0134 | 44.3917
20 | 1.8688 | 0.04594 | -0.0123 | 40.6791

## 149. Re 20M Mach 0.25 (1)
BIGFOIL.COM POLAR EXPORT
GA 40A314
GA 40A314 |  |  |  | Cl Max: | 1.372 | at alpha= | 11 | deg
JavaFoil+Calcfoil stall+Eppler ext transition |  |  |  | L/D Max: | 125.704 | at alpha= | 6 | deg
Re: | 20000000 |  |  | Cd Min: | 0.0049 | at alpha= | -0.5 | deg
Mach: | 0.25 |  |  | Cl=0 at alpha= | -2.3468 | deg
|  |  |  | @ Cl=0.1, Cd= | 0.0053238
|  |  |  | @ Cl=0.4, Cd= | 0.0052545
|  |  |  | @ Cl=0.6, Cd= | 0.0058191
alpha (deg) | Cl | Cd | Cm | Cl/Cd
-14.5 | -0.212 | 0.0925 | -0.012 | -2.293
-14 | -0.267 | 0.08721 | -0.013 | -3.064
-13.5 | -0.314 | 0.08272 | -0.014 | -3.8
-13 | -0.357 | 0.0775 | -0.015 | -4.604
-12.5 | -0.395 | 0.07221 | -0.015 | -5.466
-12 | -0.428 | 0.06677 | -0.017 | -6.416
-11.5 | -0.459 | 0.05979 | -0.018 | -7.676
-11 | -0.572 | 0.01036 | -0.028 | -55.218
-10.5 | -0.576 | 0.01276 | -0.029 | -45.158
-10 | -0.607 | 0.00868 | -0.031 | -69.876
-9.5 | -0.609 | 0.00803 | -0.032 | -75.825
-9 | -0.603 | 0.00761 | -0.033 | -79.307
-8.5 | -0.59 | 0.00723 | -0.034 | -81.541
-8 | -0.568 | 0.00693 | -0.035 | -81.953
-7.5 | -0.54 | 0.00706 | -0.036 | -76.412
-7 | -0.505 | 0.00675 | -0.037 | -74.829
-6.5 | -0.464 | 0.00654 | -0.038 | -70.926
-6 | -0.419 | 0.00625 | -0.039 | -66.99
-5.5 | -0.369 | 0.0061 | -0.04 | -60.426
-5 | -0.316 | 0.00589 | -0.041 | -53.621
-4.5 | -0.26 | 0.00568 | -0.042 | -45.726
-4 | -0.201 | 0.00568 | -0.043 | -35.491
-3.5 | -0.142 | 0.00557 | -0.044 | -25.434
-3 | -0.081 | 0.00544 | -0.045 | -14.836
-2.5 | -0.019 | 0.0054 | -0.046 | -3.507
-2 | 0.043 | 0.00536 | -0.047 | 8.077
-1.5 | 0.106 | 0.00532 | -0.049 | 19.906
-1 | 0.169 | 0.00525 | -0.05 | 32.178
-0.5 | 0.231 | 0.0049 | -0.051 | 47.191
0 | 0.296 | 0.00499 | -0.052 | 59.365
0.5 | 0.359 | 0.00512 | -0.053 | 70.253
1 | 0.423 | 0.00533 | -0.054 | 79.307
1.5 | 0.486 | 0.00538 | -0.055 | 90.277
2 | 0.549 | 0.00556 | -0.056 | 98.65
2.5 | 0.612 | 0.00588 | -0.057 | 104.005
3 | 0.675 | 0.00619 | -0.058 | 109.098
3.5 | 0.736 | 0.00656 | -0.059 | 112.15
4 | 0.797 | 0.0069 | -0.06 | 115.521
4.5 | 0.858 | 0.00732 | -0.061 | 117.304
5 | 0.918 | 0.0076 | -0.063 | 120.693
5.5 | 0.976 | 0.00793 | -0.064 | 123.056
6 | 1.032 | 0.00821 | -0.065 | 125.704
6.5 | 1.085 | 0.00864 | -0.066 | 125.58
7 | 1.136 | 0.00959 | -0.067 | 118.538
7.5 | 1.184 | 0.0096 | -0.068 | 123.262
8 | 1.227 | 0.00998 | -0.069 | 122.926
8.5 | 1.266 | 0.01055 | -0.07 | 120.052
9 | 1.3 | 0.01105 | -0.071 | 117.644
9.5 | 1.328 | 0.01185 | -0.072 | 112.063
10 | 1.35 | 0.01217 | -0.073 | 110.943
10.5 | 1.364 | 0.01285 | -0.074 | 106.202
11 | 1.372 | 0.0137 | -0.075 | 100.141
11.5 | 1.371 | 0.01374 | -0.076 | 99.73
12 | 1.332 | 0.01576 | -0.075 | 84.513
12.5 | 1.311 | 0.017 | -0.076 | 77.102
13 | 1.281 | 0.0179 | -0.077 | 71.567
13.5 | 1.243 | 0.01947 | -0.077 | 63.857
14 | 1.197 | 0.02086 | -0.078 | 57.391
14.5 | 1.14 | 0.02289 | -0.078 | 49.803
15 | 1.057 | 0.02584 | -0.079 | 40.921
15.5 | 0.969 | 0.02868 | -0.079 | 33.775
16 | 0.871 | 0.03353 | -0.079 | 25.988

## 150. Re 20M Mach 0.25 (2)
BIGFOIL.COM POLAR EXPORT
GA 40A314
GA 40A314 |  |  |  | Cl Max: | 1.8269 | at alpha= | 19 | deg
XFOIL ncrit=9 |  |  |  | L/D Max: | 132.776 | at alpha= | 7.5 | deg
Re: | 20000000 |  |  | Cd Min: | 0.19339 | at alpha= | -19 | deg
Mach: | 0.25 |  |  | Cl=0 at alpha= | -2.4425 | deg
|  |  |  | @ Cl=0.1, Cd= | 0.0048268
|  |  |  | @ Cl=0.4, Cd= | 0.0036175
|  |  |  | @ Cl=0.6, Cd= | 0.0049019
alpha (deg) | Cl | Cd | Cm | Cl/Cd
-19 | -0.5322 | 0.19339 | -0.0164 | -2.752
-18.5 | -0.5115 | 0.1885 | -0.0199 | -2.7135
-17.5 | -0.9669 | 0.07458 | -0.0883 | -12.9646
-17 | -1.0078 | 0.05954 | -0.0997 | -16.9264
-16.5 | -0.9822 | 0.05548 | -0.1017 | -17.7037
-16 | -1.0919 | 0.03859 | -0.1106 | -28.2949
-15.5 | -1.1191 | 0.0323 | -0.11 | -34.6471
-15 | -1.1558 | 0.02654 | -0.1061 | -43.5494
-14.5 | -1.1977 | 0.02158 | -0.098 | -55.5005
-14 | -1.209 | 0.01886 | -0.0889 | -64.1039
-13.5 | -1.2079 | 0.01662 | -0.0797 | -72.6775
-13 | -1.1776 | 0.01478 | -0.0745 | -79.6752
-12.5 | -1.1385 | 0.0133 | -0.0703 | -85.6015
-12 | -1.0943 | 0.01201 | -0.0667 | -91.1157
-11.5 | -1.0452 | 0.01103 | -0.0639 | -94.7597
-11 | -0.994 | 0.01016 | -0.0614 | -97.8346
-10.5 | -0.9406 | 0.00947 | -0.0593 | -99.3242
-10 | -0.8849 | 0.00891 | -0.0577 | -99.3154
-9.5 | -0.8291 | 0.00842 | -0.0563 | -98.4679
-9 | -0.772 | 0.00798 | -0.0552 | -96.7419
-8.5 | -0.7142 | 0.00764 | -0.0543 | -93.4817
-8 | -0.6561 | 0.00732 | -0.0536 | -89.6311
-7.5 | -0.5977 | 0.007 | -0.0531 | -85.3857
-7 | -0.5394 | 0.00671 | -0.0526 | -80.3875
-6.5 | -0.4815 | 0.00639 | -0.0521 | -75.3521
-6 | -0.4227 | 0.00613 | -0.052 | -68.956
-5.5 | -0.3635 | 0.00593 | -0.0519 | -61.2985
-5 | -0.3047 | 0.00572 | -0.0519 | -53.2692
-4.5 | -0.2453 | 0.00554 | -0.0521 | -44.278
-4 | -0.1858 | 0.00537 | -0.0523 | -34.5996
-3.5 | -0.1262 | 0.00524 | -0.0526 | -24.084
-3 | -0.0667 | 0.00512 | -0.053 | -13.0273
-2.5 | -0.0069 | 0.00499 | -0.0534 | -1.3828
-2 | 0.0531 | 0.00489 | -0.054 | 10.8589
-1.5 | 0.1125 | 0.00481 | -0.0544 | 23.3888
-1 | 0.1723 | 0.00472 | -0.055 | 36.5042
-0.5 | 0.2308 | 0.00461 | -0.0553 | 50.0651
0.5 | 0.3439 | 0.00407 | -0.0554 | 84.4963
1 | 0.3966 | 0.0036 | -0.0549 | 110.1667
1.5 | 0.449 | 0.00387 | -0.0542 | 116.0207
2 | 0.5049 | 0.00411 | -0.0541 | 122.8467
2.5 | 0.5583 | 0.00448 | -0.0536 | 124.6205
3 | 0.6097 | 0.005 | -0.0527 | 121.94
3.5 | 0.6614 | 0.00545 | -0.0518 | 121.3578
4 | 0.7163 | 0.00572 | -0.0515 | 125.2273
4.5 | 0.7697 | 0.00608 | -0.0509 | 126.5954
5 | 0.8228 | 0.00645 | -0.0502 | 127.5659
5.5 | 0.8735 | 0.00689 | -0.049 | 126.7779
6 | 0.9264 | 0.00719 | -0.0482 | 128.8456
6.5 | 0.9789 | 0.00749 | -0.0473 | 130.6943
7 | 1.0307 | 0.0078 | -0.0463 | 132.141
7.5 | 1.0808 | 0.00814 | -0.0448 | 132.7764
8 | 1.1286 | 0.00852 | -0.043 | 132.4648
8.5 | 1.1739 | 0.00892 | -0.0406 | 131.6031
9 | 1.2109 | 0.0093 | -0.0365 | 130.2043
9.5 | 1.2395 | 0.00979 | -0.0308 | 126.6088
10 | 1.2695 | 0.01028 | -0.0257 | 123.4922
10.5 | 1.3163 | 0.01076 | -0.0243 | 122.3327
11.5 | 1.4676 | 0.01278 | -0.0342 | 114.8357
12 | 1.5078 | 0.0139 | -0.0322 | 108.4748
12.5 | 1.5444 | 0.01519 | -0.0298 | 101.6722
13 | 1.5783 | 0.01672 | -0.0273 | 94.3959
13.5 | 1.6111 | 0.01839 | -0.0249 | 87.6074
14 | 1.6389 | 0.02042 | -0.0221 | 80.2595
14.5 | 1.6679 | 0.02243 | -0.0196 | 74.3602
15 | 1.6942 | 0.02467 | -0.017 | 68.6745
15.5 | 1.717 | 0.0272 | -0.0144 | 63.125
16 | 1.7438 | 0.02961 | -0.0122 | 58.8923
16.5 | 1.7647 | 0.03253 | -0.0099 | 54.2484
17 | 1.7843 | 0.03568 | -0.0077 | 50.0084
17.5 | 1.7974 | 0.03948 | -0.0056 | 45.5268
18 | 1.8124 | 0.04332 | -0.0039 | 41.8375
18.5 | 1.8233 | 0.04764 | -0.0024 | 38.2725
19 | 1.8269 | 0.05272 | -0.001 | 34.6529
19.5 | 1.8247 | 0.05861 | -0.0001 | 31.1329
20 | 1.8227 | 0.06466 | 0.0004 | 28.189

## 151. Re 20M Mach 0.50 (1)
BIGFOIL.COM POLAR EXPORT
GA 40A314
GA 40A314 |  |  |  | Cl Max: | 1.257 | at alpha= | 20 | deg
JavaFoil+Calcfoil stall+Eppler ext transition |  |  |  | L/D Max: | 117.373 | at alpha= | 5.5 | deg
Re: | 20000000 |  |  | Cd Min: | 0.00503 | at alpha= | -0.5 | deg
Mach: | 0.5 |  |  | Cl=0 at alpha= | -2.3478 | deg
|  |  |  | @ Cl=0.1, Cd= | 0.0055229
|  |  |  | @ Cl=0.4, Cd= | 0.0053349
|  |  |  | @ Cl=0.6, Cd= | 0.0059627
alpha (deg) | Cl | Cd | Cm | Cl/Cd
-20 | -0.978 | 0.18408 | -0.008 | -5.311
-19.5 | -0.951 | 0.17824 | -0.009 | -5.336
-19 | -0.928 | 0.15223 | -0.01 | -6.093
-18.5 | -0.9 | 0.14536 | -0.01 | -6.195
-18 | -0.873 | 0.13918 | -0.011 | -6.269
-17.5 | -0.845 | 0.13527 | -0.011 | -6.244
-17 | -0.817 | 0.13178 | -0.012 | -6.197
-16.5 | -0.789 | 0.12159 | -0.012 | -6.492
-16 | -0.761 | 0.11689 | -0.012 | -6.51
-15.5 | -0.732 | 0.11418 | -0.013 | -6.415
-15 | -0.705 | 0.10805 | -0.013 | -6.526
-14.5 | -0.678 | 0.10383 | -0.014 | -6.528
-14 | -0.65 | 0.1014 | -0.014 | -6.414
-13.5 | -0.623 | 0.09409 | -0.015 | -6.626
-13 | -0.597 | 0.08519 | -0.016 | -7.009
-12.5 | -0.57 | 0.07848 | -0.017 | -7.267
-12 | -0.545 | 0.07158 | -0.018 | -7.608
-11.5 | -0.527 | 0.05843 | -0.021 | -9.013
-11 | -0.571 | 0.01548 | -0.031 | -36.858
-10.5 | -0.554 | 0.01101 | -0.033 | -50.349
-10 | -0.526 | 0.00983 | -0.034 | -53.54
-9.5 | -0.492 | 0.00924 | -0.035 | -53.289
-9 | -0.373 | 0.05546 | -0.018 | -6.723
-8.5 | -0.349 | 0.04764 | -0.022 | -7.318
-8 | -0.39 | 0.00794 | -0.039 | -49.104
-7.5 | -0.356 | 0.0073 | -0.04 | -48.733
-7 | -0.322 | 0.00714 | -0.041 | -45.038
-6.5 | -0.287 | 0.0075 | -0.042 | -38.281
-6 | -0.253 | 0.00704 | -0.044 | -35.88
-5.5 | -0.348 | 0.00682 | -0.045 | -51.099
-5 | -0.326 | 0.00627 | -0.046 | -51.927
-4.5 | -0.278 | 0.00621 | -0.047 | -44.754
-4 | -0.22 | 0.00592 | -0.048 | -37.166
-3.5 | -0.156 | 0.00593 | -0.049 | -26.383
-3 | -0.09 | 0.00581 | -0.051 | -15.412
-2.5 | -0.021 | 0.00555 | -0.052 | -3.805
-2 | 0.048 | 0.00556 | -0.053 | 8.7
-1.5 | 0.118 | 0.00551 | -0.054 | 21.453
-1 | 0.189 | 0.00545 | -0.055 | 34.629
-0.5 | 0.259 | 0.00503 | -0.057 | 51.41
0 | 0.331 | 0.00516 | -0.058 | 64.23
0.5 | 0.402 | 0.00534 | -0.059 | 75.271
1 | 0.472 | 0.00552 | -0.06 | 85.631
1.5 | 0.543 | 0.00577 | -0.061 | 94.174
2 | 0.614 | 0.00601 | -0.063 | 102.031
2.5 | 0.684 | 0.00644 | -0.064 | 106.216
3 | 0.755 | 0.00687 | -0.065 | 109.804
3.5 | 0.821 | 0.00734 | -0.066 | 111.822
4 | 0.89 | 0.00783 | -0.068 | 113.693
4.5 | 0.957 | 0.00832 | -0.069 | 114.999
5 | 1.021 | 0.00872 | -0.07 | 116.995
5.5 | 1.081 | 0.00921 | -0.071 | 117.373
6 | 1.135 | 0.0102 | -0.072 | 111.354
6.5 | 1.182 | 0.01051 | -0.073 | 112.516
7 | 1.216 | 0.01113 | -0.075 | 109.32
7.5 | 1.23 | 0.01193 | -0.076 | 103.152
8 | 1.204 | 0.01264 | -0.077 | 95.259
8.5 | 1.017 | 0.01466 | -0.076 | 69.383
9 | 0.773 | 0.01602 | -0.077 | 48.212
9.5 | 0.804 | 0.01657 | -0.078 | 48.545
10 | 0.836 | 0.01777 | -0.079 | 47.024
10.5 | 0.863 | 0.02008 | -0.08 | 42.964
11 | 0.894 | 0.0211 | -0.08 | 42.362
11.5 | 0.92 | 0.02355 | -0.081 | 39.085
12 | 0.942 | 0.02812 | -0.081 | 33.496
12.5 | 0.97 | 0.03081 | -0.081 | 31.486
13 | 0.979 | 0.04088 | -0.08 | 23.952
13.5 | 0.891 | 0.1045 | -0.049 | 8.524
14 | 0.921 | 0.10778 | -0.052 | 8.546
14.5 | 0.951 | 0.11108 | -0.055 | 8.566
15 | 0.984 | 0.11303 | -0.058 | 8.704
15.5 | 1.017 | 0.11536 | -0.062 | 8.816
16 | 1.048 | 0.11985 | -0.063 | 8.741
16.5 | 1.068 | 0.13722 | -0.061 | 7.78
17 | 1.087 | 0.15983 | -0.058 | 6.799
17.5 | 1.116 | 0.16636 | -0.06 | 6.709
18 | 1.146 | 0.16894 | -0.061 | 6.781
18.5 | 1.175 | 0.17435 | -0.063 | 6.738
19 | 1.206 | 0.18008 | -0.066 | 6.697
19.5 | 1.237 | 0.18163 | -0.068 | 6.81
20 | 1.257 | 0.20561 | -0.066 | 6.112

## 152. Re 20M Mach 0.50 (2)
BIGFOIL.COM POLAR EXPORT
GA 40A314
GA 40A314 |  |  |  | Cl Max: | 1.4352 | at alpha= | 11 | deg
XFOIL ncrit=9 |  |  |  | L/D Max: | 150.117 | at alpha= | 2.5 | deg
Re: | 20000000 |  |  | Cd Min: | 0.23892 | at alpha= | -20 | deg
Mach: | 0.5 |  |  | Cl=0 at alpha= | -2.4723 | deg
|  |  |  | @ Cl=0.1, Cd= | 0.0049486
|  |  |  | @ Cl=0.4, Cd= | 0.0039173
|  |  |  | @ Cl=0.6, Cd= | 0.0040875
alpha (deg) | Cl | Cd | Cm | Cl/Cd
-20 | -0.5744 | 0.23892 | -0.001 | -2.4042
-19.5 | -0.5548 | 0.23057 | -0.0056 | -2.4062
-19 | -0.5354 | 0.22223 | -0.0103 | -2.4092
-18.5 | -0.5171 | 0.21344 | -0.0149 | -2.4227
-18 | -0.4954 | 0.20644 | -0.0194 | -2.3997
-17.5 | -0.4724 | 0.2002 | -0.0236 | -2.3596
-17 | -0.4565 | 0.19066 | -0.0283 | -2.3943
-16.5 | -0.435 | 0.18374 | -0.0325 | -2.3675
-16 | -0.4173 | 0.17531 | -0.037 | -2.3804
-15.5 | -0.3989 | 0.16749 | -0.0414 | -2.3816
-15 | -0.3849 | 0.15833 | -0.0461 | -2.431
-13.5 | -0.3414 | 0.13318 | -0.0595 | -2.5634
-13 | -0.3291 | 0.12488 | -0.0639 | -2.6353
-12.5 | -0.313 | 0.11769 | -0.068 | -2.6595
-12 | -0.3181 | 0.10628 | -0.0738 | -2.993
-11.5 | -0.3172 | 0.09686 | -0.0789 | -3.2748
-11 | -0.3218 | 0.08691 | -0.0845 | -3.7027
-10.5 | -0.3255 | 0.07762 | -0.0898 | -4.1935
-10 | -0.3339 | 0.0678 | -0.0957 | -4.9248
-9.5 | -0.3431 | 0.05578 | -0.1053 | -6.151
-9 | -0.3699 | 0.0458 | -0.1122 | -8.0764
-8.5 | -0.4052 | 0.03888 | -0.1124 | -10.4218
-8 | -0.4474 | 0.03406 | -0.1047 | -13.1356
-7.5 | -0.4745 | 0.02876 | -0.0958 | -16.4986
-7 | -0.4928 | 0.02149 | -0.0873 | -22.9316
-6.5 | -0.4987 | 0.01337 | -0.0784 | -37.2999
-6 | -0.4768 | 0.00798 | -0.0709 | -59.7494
-5.5 | -0.4198 | 0.00665 | -0.0665 | -63.1278
-5 | -0.3511 | 0.00617 | -0.0645 | -56.9044
-4.5 | -0.2811 | 0.00589 | -0.0632 | -47.725
-4 | -0.2117 | 0.00565 | -0.0623 | -37.469
-3.5 | -0.1421 | 0.00544 | -0.0619 | -26.1213
-3 | -0.0727 | 0.00527 | -0.0618 | -13.7951
-2.5 | -0.0038 | 0.00512 | -0.0618 | -0.74219
-2 | 0.0648 | 0.005 | -0.062 | 12.96
-1.5 | 0.1333 | 0.0049 | -0.0624 | 27.2041
-1 | 0.2021 | 0.00479 | -0.063 | 42.1921
-0.5 | 0.2699 | 0.00467 | -0.0634 | 57.7944
0 | 0.3355 | 0.00443 | -0.0636 | 75.7336
0.5 | 0.3968 | 0.00394 | -0.0631 | 100.7107
1 | 0.4574 | 0.00351 | -0.0625 | 130.3134
1.5 | 0.5221 | 0.00357 | -0.0624 | 146.2465
2 | 0.581 | 0.004 | -0.0613 | 145.25
2.5 | 0.644 | 0.00429 | -0.0608 | 150.1166
3 | 0.695 | 0.00508 | -0.0582 | 136.811
3.5 | 0.7508 | 0.00562 | -0.0562 | 133.5943
4 | 0.8058 | 0.00617 | -0.0539 | 130.5997
4.5 | 0.8608 | 0.00665 | -0.0515 | 129.4436
5 | 0.9144 | 0.00712 | -0.0486 | 128.427
5.5 | 0.9589 | 0.00776 | -0.0438 | 123.5696
6 | 0.9996 | 0.00816 | -0.038 | 122.5
6.5 | 1.037 | 0.00868 | -0.0316 | 119.47
7 | 1.0735 | 0.00938 | -0.0254 | 114.4456
7.5 | 1.1115 | 0.01023 | -0.0198 | 108.651
8 | 1.1458 | 0.0114 | -0.014 | 100.5088
8.5 | 1.1851 | 0.01262 | -0.009 | 93.9065
9 | 1.2211 | 0.01411 | -0.0037 | 86.5415
9.5 | 1.2588 | 0.01554 | 0.0016 | 81.0039
10.5 | 1.4238 | 0.02118 | -0.0067 | 67.2238
11 | 1.4352 | 0.02752 | -0.0052 | 52.1512
11.5 | 1.4059 | 0.0342 | 0.0015 | 41.1082
12 | 1.3824 | 0.04118 | 0.0063 | 33.5697
12.5 | 1.3473 | 0.04978 | 0.0093 | 27.0651
13 | 1.309 | 0.05964 | 0.0101 | 21.9484
13.5 | 1.2701 | 0.0706 | 0.0086 | 17.9901
14 | 1.2281 | 0.0829 | 0.005 | 14.8142
14.5 | 1.1931 | 0.09549 | 0 | 12.4945
15 | 1.1598 | 0.10886 | -0.0066 | 10.6541
15.5 | 1.1319 | 0.12211 | -0.0135 | 9.2695
16 | 1.1091 | 0.13524 | -0.0205 | 8.201