## index
index | Re | Mach | Datasource
1 | 50000 | 0 | JavaFoil+Calcfoil stall+Eppler ext transition
2 | 50000 | 0 | XFOIL ncrit=9
3 | 50000 | 0.1 | JavaFoil+Calcfoil stall+Eppler ext transition
4 | 50000 | 0.1 | XFOIL ncrit=9
5 | 50000 | 0.25 | JavaFoil+Calcfoil stall+Eppler ext transition
6 | 50000 | 0.25 | XFOIL ncrit=9
7 | 50000 | 0.5 | JavaFoil+Calcfoil stall+Eppler ext transition
8 | 50000 | 0.5 | XFOIL ncrit=9
9 | 100000 | 0 | JavaFoil+Calcfoil stall+Eppler ext transition
10 | 100000 | 0 | XFOIL ncrit=9
11 | 100000 | 0.1 | JavaFoil+Calcfoil stall+Eppler ext transition
12 | 100000 | 0.1 | XFOIL ncrit=9
13 | 100000 | 0.25 | JavaFoil+Calcfoil stall+Eppler ext transition
14 | 100000 | 0.25 | XFOIL ncrit=9
15 | 100000 | 0.5 | JavaFoil+Calcfoil stall+Eppler ext transition
16 | 100000 | 0.5 | XFOIL ncrit=9
17 | 250000 | 0 | JavaFoil+Calcfoil stall+Eppler ext transition
18 | 250000 | 0 | XFOIL ncrit=9
19 | 250000 | 0.1 | JavaFoil+Calcfoil stall+Eppler ext transition
20 | 250000 | 0.1 | XFOIL ncrit=9
21 | 250000 | 0.25 | JavaFoil+Calcfoil stall+Eppler ext transition
22 | 250000 | 0.25 | XFOIL ncrit=9
23 | 250000 | 0.5 | JavaFoil+Calcfoil stall+Eppler ext transition
24 | 250000 | 0.5 | XFOIL ncrit=9
25 | 500000 | 0 | JavaFoil+Calcfoil stall+Eppler ext transition
26 | 500000 | 0 | XFOIL ncrit=9
27 | 500000 | 0.1 | JavaFoil+Calcfoil stall+Eppler ext transition
28 | 500000 | 0.1 | XFOIL ncrit=9
29 | 500000 | 0.25 | JavaFoil+Calcfoil stall+Eppler ext transition
30 | 500000 | 0.25 | XFOIL ncrit=9
31 | 500000 | 0.5 | JavaFoil+Calcfoil stall+Eppler ext transition
32 | 500000 | 0.5 | XFOIL ncrit=9
33 | 750000 | 0 | JavaFoil+Calcfoil stall+Eppler ext transition
34 | 750000 | 0 | XFOIL ncrit=9
35 | 750000 | 0.1 | JavaFoil+Calcfoil stall+Eppler ext transition
36 | 750000 | 0.1 | XFOIL ncrit=9
37 | 750000 | 0.25 | JavaFoil+Calcfoil stall+Eppler ext transition
38 | 750000 | 0.25 | XFOIL ncrit=9
39 | 750000 | 0.5 | JavaFoil+Calcfoil stall+Eppler ext transition
40 | 750000 | 0.5 | XFOIL ncrit=9
41 | 1000000 | 0 | JavaFoil+Calcfoil stall+Eppler ext transition
42 | 1000000 | 0 | XFOIL ncrit=9
43 | 1000000 | 0.1 | JavaFoil+Calcfoil stall+Eppler ext transition
44 | 1000000 | 0.1 | XFOIL ncrit=9
45 | 1000000 | 0.25 | JavaFoil+Calcfoil stall+Eppler ext transition
46 | 1000000 | 0.25 | XFOIL ncrit=9
47 | 1000000 | 0.5 | JavaFoil+Calcfoil stall+Eppler ext transition
48 | 1000000 | 0.5 | XFOIL ncrit=9
49 | 2000000 | 0 | JavaFoil+Calcfoil stall+Eppler ext transition
50 | 2000000 | 0 | XFOIL ncrit=9
51 | 2000000 | 0.1 | JavaFoil+Calcfoil stall+Eppler ext transition
52 | 2000000 | 0.1 | XFOIL ncrit=9
53 | 2000000 | 0.25 | JavaFoil+Calcfoil stall+Eppler ext transition
54 | 2000000 | 0.25 | XFOIL ncrit=9
55 | 2000000 | 0.5 | JavaFoil+Calcfoil stall+Eppler ext transition
56 | 2000000 | 0.5 | XFOIL ncrit=9
57 | 3000000 | 0 | JavaFoil+Calcfoil stall+Eppler ext transition
58 | 3000000 | 0 | XFOIL ncrit=9
59 | 3000000 | 0.1 | JavaFoil+Calcfoil stall+Eppler ext transition
60 | 3000000 | 0.1 | XFOIL ncrit=9
61 | 3000000 | 0.25 | JavaFoil+Calcfoil stall+Eppler ext transition
62 | 3000000 | 0.25 | XFOIL ncrit=9
63 | 3000000 | 0.5 | JavaFoil+Calcfoil stall+Eppler ext transition
64 | 3000000 | 0.5 | XFOIL ncrit=9
65 | 4000000 | 0 | JavaFoil+Calcfoil stall+Eppler ext transition
66 | 4000000 | 0 | XFOIL ncrit=9
67 | 4000000 | 0.1 | JavaFoil+Calcfoil stall+Eppler ext transition
68 | 4000000 | 0.1 | XFOIL ncrit=9
69 | 4000000 | 0.25 | JavaFoil+Calcfoil stall+Eppler ext transition
70 | 4000000 | 0.25 | XFOIL ncrit=9
71 | 4000000 | 0.5 | JavaFoil+Calcfoil stall+Eppler ext transition
72 | 4000000 | 0.5 | XFOIL ncrit=9
73 | 5000000 | 0 | JavaFoil+Calcfoil stall+Eppler ext transition
74 | 5000000 | 0 | XFOIL ncrit=9
75 | 5000000 | 0.1 | JavaFoil+Calcfoil stall+Eppler ext transition
76 | 5000000 | 0.1 | XFOIL ncrit=9
77 | 5000000 | 0.25 | JavaFoil+Calcfoil stall+Eppler ext transition
78 | 5000000 | 0.25 | XFOIL ncrit=9
79 | 5000000 | 0.5 | JavaFoil+Calcfoil stall+Eppler ext transition
80 | 5000000 | 0.5 | XFOIL ncrit=9
81 | 6000000 | 0 | JavaFoil+Calcfoil stall+Eppler ext transition
82 | 6000000 | 0 | XFOIL ncrit=9
83 | 6000000 | 0.1 | JavaFoil+Calcfoil stall+Eppler ext transition
84 | 6000000 | 0.1 | XFOIL ncrit=9
85 | 6000000 | 0.25 | JavaFoil+Calcfoil stall+Eppler ext transition
86 | 6000000 | 0.25 | XFOIL ncrit=9
87 | 6000000 | 0.5 | JavaFoil+Calcfoil stall+Eppler ext transition
88 | 6000000 | 0.5 | XFOIL ncrit=9
89 | 7000000 | 0 | JavaFoil+Calcfoil stall+Eppler ext transition
90 | 7000000 | 0 | XFOIL ncrit=9
91 | 7000000 | 0.1 | JavaFoil+Calcfoil stall+Eppler ext transition
92 | 7000000 | 0.1 | XFOIL ncrit=9
93 | 7000000 | 0.25 | JavaFoil+Calcfoil stall+Eppler ext transition
94 | 7000000 | 0.25 | XFOIL ncrit=9
95 | 7000000 | 0.5 | JavaFoil+Calcfoil stall+Eppler ext transition
96 | 7000000 | 0.5 | XFOIL ncrit=9
97 | 8000000 | 0 | JavaFoil+Calcfoil stall+Eppler ext transition
98 | 8000000 | 0 | XFOIL ncrit=9
99 | 8000000 | 0.1 | JavaFoil+Calcfoil stall+Eppler ext transition
100 | 8000000 | 0.1 | XFOIL ncrit=9
101 | 8000000 | 0.25 | JavaFoil+Calcfoil stall+Eppler ext transition
102 | 8000000 | 0.25 | XFOIL ncrit=9
103 | 8000000 | 0.5 | JavaFoil+Calcfoil stall+Eppler ext transition
104 | 8000000 | 0.5 | XFOIL ncrit=9
105 | 10000000 | 0 | JavaFoil+Calcfoil stall+Eppler ext transition
106 | 10000000 | 0 | XFOIL ncrit=9
107 | 10000000 | 0.1 | JavaFoil+Calcfoil stall+Eppler ext transition
108 | 10000000 | 0.1 | XFOIL ncrit=9
109 | 10000000 | 0.25 | JavaFoil+Calcfoil stall+Eppler ext transition
110 | 10000000 | 0.25 | XFOIL ncrit=9
111 | 10000000 | 0.5 | JavaFoil+Calcfoil stall+Eppler ext transition
112 | 10000000 | 0.5 | XFOIL ncrit=9
113 | 12000000 | 0 | JavaFoil+Calcfoil stall+Eppler ext transition
114 | 12000000 | 0 | XFOIL ncrit=9
115 | 12000000 | 0.1 | JavaFoil+Calcfoil stall+Eppler ext transition
116 | 12000000 | 0.1 | XFOIL ncrit=9
117 | 12000000 | 0.25 | JavaFoil+Calcfoil stall+Eppler ext transition
118 | 12000000 | 0.25 | XFOIL ncrit=9
119 | 12000000 | 0.5 | JavaFoil+Calcfoil stall+Eppler ext transition
120 | 12000000 | 0.5 | XFOIL ncrit=9
121 | 14000000 | 0 | JavaFoil+Calcfoil stall+Eppler ext transition
122 | 14000000 | 0 | XFOIL ncrit=9
123 | 14000000 | 0.1 | JavaFoil+Calcfoil stall+Eppler ext transition
124 | 14000000 | 0.1 | XFOIL ncrit=9
125 | 14000000 | 0.25 | JavaFoil+Calcfoil stall+Eppler ext transition
126 | 14000000 | 0.25 | XFOIL ncrit=9
127 | 14000000 | 0.5 | JavaFoil+Calcfoil stall+Eppler ext transition
128 | 14000000 | 0.5 | XFOIL ncrit=9
129 | 16000000 | 0 | JavaFoil+Calcfoil stall+Eppler ext transition
130 | 16000000 | 0 | XFOIL ncrit=9
131 | 16000000 | 0.1 | JavaFoil+Calcfoil stall+Eppler ext transition
132 | 16000000 | 0.1 | XFOIL ncrit=9
133 | 16000000 | 0.25 | JavaFoil+Calcfoil stall+Eppler ext transition
134 | 16000000 | 0.25 | XFOIL ncrit=9
135 | 16000000 | 0.5 | JavaFoil+Calcfoil stall+Eppler ext transition
136 | 16000000 | 0.5 | XFOIL ncrit=9
137 | 18000000 | 0 | JavaFoil+Calcfoil stall+Eppler ext transition
138 | 18000000 | 0 | XFOIL ncrit=9
139 | 18000000 | 0.1 | JavaFoil+Calcfoil stall+Eppler ext transition
140 | 18000000 | 0.1 | XFOIL ncrit=9
141 | 18000000 | 0.25 | JavaFoil+Calcfoil stall+Eppler ext transition
142 | 18000000 | 0.25 | XFOIL ncrit=9
143 | 18000000 | 0.5 | JavaFoil+Calcfoil stall+Eppler ext transition
144 | 18000000 | 0.5 | XFOIL ncrit=9
145 | 20000000 | 0 | JavaFoil+Calcfoil stall+Eppler ext transition
146 | 20000000 | 0 | XFOIL ncrit=9
147 | 20000000 | 0.1 | JavaFoil+Calcfoil stall+Eppler ext transition
148 | 20000000 | 0.1 | XFOIL ncrit=9
149 | 20000000 | 0.25 | JavaFoil+Calcfoil stall+Eppler ext transition
150 | 20000000 | 0.25 | XFOIL ncrit=9
151 | 20000000 | 0.5 | JavaFoil+Calcfoil stall+Eppler ext transition
152 | 20000000 | 0.5 | XFOIL ncrit=9

## 1. Re 50k Mach 0.00 (1)
BIGFOIL.COM POLAR EXPORT
NACA64-213 a=0.0
NACA64-213 a=0.0 |  |  |  | Cl Max: | 0.983 | at alpha= | 12.5 | deg
JavaFoil+Calcfoil stall+Eppler ext transition |  |  |  | L/D Max: | 32.95 | at alpha= | 6 | deg
Re: | 50000 |  |  | Cd Min: | 0.01667 | at alpha= | -0.5 | deg
Mach: | 0 |  |  | Cl=0 at alpha= | -0.98305 | deg
|  |  |  | @ Cl=0.1, Cd= | 0.017477
|  |  |  | @ Cl=0.4, Cd= | 0.019412
|  |  |  | @ Cl=0.6, Cd= | 0.022279
alpha (deg) | Cl | Cd | Cm | Cl/Cd
-17.5 | -0.665 | 0.28943 | 0.001 | -2.298
-17 | -0.689 | 0.2759 | 0.001 | -2.496
-16.5 | -0.711 | 0.25031 | 0.001 | -2.841
-16 | -0.732 | 0.23316 | 0.001 | -3.141
-15.5 | -0.752 | 0.21759 | 0 | -3.457
-15 | -0.77 | 0.19464 | 0 | -3.957
-14.5 | -0.786 | 0.18947 | 0 | -4.147
-14 | -0.799 | 0.16855 | 0 | -4.738
-13.5 | -0.808 | 0.15843 | 0 | -5.1
-13 | -0.814 | 0.14861 | 0 | -5.476
-12.5 | -0.815 | 0.13321 | -0.001 | -6.117
-12 | -0.805 | 0.12336 | -0.001 | -6.529
-11.5 | -0.793 | 0.11544 | -0.001 | -6.869
-11 | -0.777 | 0.10487 | -0.001 | -7.411
-10.5 | -0.758 | 0.09766 | -0.001 | -7.766
-10 | -0.737 | 0.09269 | -0.002 | -7.947
-9.5 | -0.712 | 0.08377 | -0.002 | -8.497
-9 | -0.684 | 0.07704 | -0.002 | -8.878
-8.5 | -0.653 | 0.07182 | -0.002 | -9.1
-8 | -0.62 | 0.06718 | -0.003 | -9.235
-7.5 | -0.585 | 0.06187 | -0.003 | -9.451
-7 | -0.547 | 0.05848 | -0.003 | -9.356
-6.5 | -0.508 | 0.05464 | -0.003 | -9.289
-6 | -0.466 | 0.05105 | -0.004 | -9.131
-5.5 | -0.423 | 0.04786 | -0.004 | -8.844
-5 | -0.379 | 0.04545 | -0.004 | -8.343
-4.5 | -0.334 | 0.04289 | -0.005 | -7.791
-4 | -0.288 | 0.04093 | -0.005 | -7.038
-3.5 | -0.241 | 0.03916 | -0.005 | -6.166
-3 | -0.241 | 0.01853 | -0.012 | -12.999
-2.5 | -0.182 | 0.01827 | -0.012 | -9.939
-2 | -0.12 | 0.01746 | -0.012 | -6.865
-1.5 | -0.061 | 0.01726 | -0.013 | -3.562
-1 | -0.002 | 0.01716 | -0.014 | -0.137
-0.5 | 0.057 | 0.01667 | -0.014 | 3.449
0 | 0.114 | 0.01774 | -0.015 | 6.44
0.5 | 0.172 | 0.01791 | -0.015 | 9.598
1 | 0.229 | 0.01815 | -0.016 | 12.623
1.5 | 0.285 | 0.01848 | -0.016 | 15.431
2 | 0.341 | 0.01886 | -0.017 | 18.084
2.5 | 0.396 | 0.01937 | -0.017 | 20.464
3 | 0.451 | 0.01995 | -0.018 | 22.597
3.5 | 0.504 | 0.02066 | -0.018 | 24.41
4 | 0.557 | 0.02147 | -0.018 | 25.934
4.5 | 0.608 | 0.02243 | -0.019 | 27.111
5 | 0.659 | 0.02344 | -0.019 | 28.112
5.5 | 0.74 | 0.02302 | -0.021 | 32.129
6 | 0.79 | 0.02396 | -0.021 | 32.95
6.5 | 0.701 | 0.05013 | -0.011 | 13.985
7 | 0.741 | 0.05346 | -0.011 | 13.866
7.5 | 0.78 | 0.0573 | -0.01 | 13.609
8 | 0.817 | 0.06155 | -0.01 | 13.269
8.5 | 0.85 | 0.06644 | -0.01 | 12.799
9 | 0.88 | 0.07082 | -0.01 | 12.425
9.5 | 0.906 | 0.0771 | -0.01 | 11.754
10 | 0.929 | 0.08175 | -0.01 | 11.364
10.5 | 0.948 | 0.08836 | -0.01 | 10.729
11 | 0.963 | 0.09613 | -0.01 | 10.017
11.5 | 0.974 | 0.10572 | -0.01 | 9.211
12 | 0.981 | 0.115 | -0.011 | 8.527
12.5 | 0.983 | 0.12081 | -0.011 | 8.14
13 | 0.982 | 0.13238 | -0.011 | 7.418
13.5 | 0.977 | 0.13959 | -0.011 | 6.996
14 | 0.963 | 0.15214 | -0.01 | 6.327
14.5 | 0.945 | 0.16339 | -0.011 | 5.785
15 | 0.925 | 0.17898 | -0.011 | 5.166
15.5 | 0.901 | 0.18976 | -0.011 | 4.749
16 | 0.876 | 0.2104 | -0.011 | 4.161
16.5 | 0.848 | 0.22098 | -0.011 | 3.838
17 | 0.82 | 0.24169 | -0.011 | 3.391
17.5 | 0.79 | 0.25337 | -0.011 | 3.118

## 2. Re 50k Mach 0.00 (2)
BIGFOIL.COM POLAR EXPORT
NACA64-213 a=0.0
NACA64-213 a=0.0 |  |  |  | Cl Max: | 1.0332 | at alpha= | 10.5 | deg
XFOIL ncrit=9 |  |  |  | L/D Max: | 30.431 | at alpha= | 7.5 | deg
Re: | 50000 |  |  | Cd Min: | 0.24486 | at alpha= | -20 | deg
Mach: | 0 |  |  | Cl=0 at alpha= | -1.0184 | deg
|  |  |  | @ Cl=0.1, Cd= | 0.032305
|  |  |  | @ Cl=0.4, Cd= | 0.046451
|  |  |  | @ Cl=0.6, Cd= | 0.049797
alpha (deg) | Cl | Cd | Cm | Cl/Cd
-20 | -0.7415 | 0.24486 | 0.0588 | -3.0283
-19.5 | -0.7306 | 0.24189 | 0.0531 | -3.0204
-19 | -0.7134 | 0.23402 | 0.0492 | -3.0485
-18.5 | -0.6915 | 0.22609 | 0.0465 | -3.0585
-18 | -0.6943 | 0.22742 | 0.0394 | -3.0529
-17.5 | -0.659 | 0.2132 | 0.0388 | -3.091
-17 | -0.6677 | 0.21489 | 0.0317 | -3.1072
-16.5 | -0.6279 | 0.20015 | 0.0315 | -3.1371
-16 | -0.6308 | 0.19775 | 0.0255 | -3.1899
-15.5 | -0.6074 | 0.18917 | 0.0235 | -3.2109
-15 | -0.5838 | 0.18024 | 0.0216 | -3.239
-14.5 | -0.5723 | 0.17356 | 0.0182 | -3.2974
-14 | -0.5809 | 0.17051 | 0.0136 | -3.4068
-13.5 | -0.5673 | 0.16348 | 0.0113 | -3.4701
-13 | -0.5592 | 0.15685 | 0.0088 | -3.5652
-12.5 | -0.5205 | 0.14631 | 0.0089 | -3.5575
-12 | -0.5061 | 0.13948 | 0.0074 | -3.6285
-11.5 | -0.5199 | 0.13536 | 0.0047 | -3.8409
-11 | -0.4796 | 0.12583 | 0.0049 | -3.8115
-10.5 | -0.4639 | 0.11926 | 0.0046 | -3.8898
-10 | -0.4488 | 0.11273 | 0.0042 | -3.9812
-9.5 | -0.4386 | 0.10644 | 0.0037 | -4.1206
-9 | -0.4203 | 0.09946 | 0.003 | -4.2258
-8 | -0.6522 | 0.05804 | -0.0349 | -11.2371
-7.5 | -0.6653 | 0.05137 | -0.0303 | -12.9511
-7 | -0.6633 | 0.04612 | -0.0245 | -14.382
-6.5 | -0.6557 | 0.04137 | -0.0188 | -15.8496
-6 | -0.6336 | 0.03734 | -0.0144 | -16.9684
-5.5 | -0.6033 | 0.03404 | -0.0111 | -17.7233
-5 | -0.5654 | 0.03126 | -0.0081 | -18.087
-4.5 | -0.524 | 0.02881 | -0.0057 | -18.1881
-4 | -0.4885 | 0.0269 | -0.0023 | -18.1599
-3.5 | -0.4677 | 0.023 | 0.0014 | -20.3348
-3 | -0.1832 | 0.03253 | -0.0054 | -5.6317
-2.5 | -0.1204 | 0.03171 | -0.0124 | -3.7969
-2 | -0.0615 | 0.03114 | -0.0194 | -1.975
-1.5 | -0.0603 | 0.03106 | -0.0161 | -1.9414
-1 | 0.0023 | 0.03113 | -0.0235 | 0.073884
-0.5 | 0.048 | 0.03139 | -0.0274 | 1.5291
0 | 0.0822 | 0.03183 | -0.029 | 2.5825
0.5 | 0.1013 | 0.03234 | -0.0277 | 3.1323
1 | 0.1071 | 0.03284 | -0.0239 | 3.2613
1.5 | 0.1072 | 0.03337 | -0.0188 | 3.2125
2 | 0.1257 | 0.03442 | -0.0162 | 3.6519
2.5 | 0.1621 | 0.03601 | -0.0163 | 4.5015
3 | 0.2026 | 0.03786 | -0.017 | 5.3513
3.5 | 0.2471 | 0.03993 | -0.0181 | 6.1883
4 | 0.302 | 0.04231 | -0.0205 | 7.1378
4.5 | 0.3529 | 0.04461 | -0.022 | 7.9108
5 | 0.4115 | 0.0469 | -0.0238 | 8.774
5.5 | 0.4545 | 0.049 | -0.0233 | 9.2755
6 | 0.5247 | 0.05037 | -0.0242 | 10.4169
6.5 | 0.5907 | 0.05052 | -0.0228 | 11.6924
7 | 0.785 | 0.03541 | -0.0167 | 22.1689
7.5 | 0.8332 | 0.02738 | -0.0012 | 30.431
8 | 0.8396 | 0.03252 | 0.0054 | 25.818
8.5 | 0.9064 | 0.03714 | 0.0054 | 24.405
9 | 0.9674 | 0.04249 | 0.0053 | 22.7677
9.5 | 0.9986 | 0.0484 | 0.0076 | 20.6322
10 | 1.0224 | 0.05535 | 0.0099 | 18.4715
10.5 | 1.0332 | 0.06345 | 0.0121 | 16.2837
11 | 1.0128 | 0.07139 | 0.0155 | 14.1869
11.5 | 0.8949 | 0.08204 | 0.0164 | 10.9081
12 | 0.8518 | 0.09581 | 0.0109 | 8.8905
12.5 | 0.7505 | 0.12705 | -0.0104 | 5.9071
13 | 0.6626 | 0.15584 | -0.0352 | 4.2518
13.5 | 0.674 | 0.16343 | -0.0374 | 4.1241
14 | 0.6945 | 0.17223 | -0.0393 | 4.0324
14.5 | 0.7024 | 0.17877 | -0.042 | 3.9291
15 | 0.7137 | 0.1856 | -0.0448 | 3.8454
15.5 | 0.7375 | 0.19478 | -0.0467 | 3.7863

## 3. Re 50k Mach 0.10 (1)
BIGFOIL.COM POLAR EXPORT
NACA64-213 a=0.0
NACA64-213 a=0.0 |  |  |  | Cl Max: | 0.973 | at alpha= | 12 | deg
JavaFoil+Calcfoil stall+Eppler ext transition |  |  |  | L/D Max: | 32.88 | at alpha= | 6 | deg
Re: | 50000 |  |  | Cd Min: | 0.01716 | at alpha= | -0.5 | deg
Mach: | 0.1 |  |  | Cl=0 at alpha= | -0.98333 | deg
|  |  |  | @ Cl=0.1, Cd= | 0.017676
|  |  |  | @ Cl=0.4, Cd= | 0.019491
|  |  |  | @ Cl=0.6, Cd= | 0.022335
alpha (deg) | Cl | Cd | Cm | Cl/Cd
-17.5 | -0.618 | 0.30157 | 0.001 | -2.049
-17 | -0.645 | 0.28956 | 0.001 | -2.227
-16.5 | -0.671 | 0.26269 | 0.001 | -2.554
-16 | -0.696 | 0.24412 | 0.001 | -2.852
-15.5 | -0.72 | 0.22526 | 0 | -3.196
-15 | -0.742 | 0.20628 | 0 | -3.595
-14.5 | -0.761 | 0.19668 | 0 | -3.869
-14 | -0.778 | 0.17182 | 0 | -4.526
-13.5 | -0.791 | 0.16068 | 0 | -4.921
-13 | -0.8 | 0.15171 | 0 | -5.272
-12.5 | -0.804 | 0.13477 | -0.001 | -5.964
-12 | -0.797 | 0.12457 | -0.001 | -6.396
-11.5 | -0.786 | 0.11654 | -0.001 | -6.746
-11 | -0.772 | 0.10878 | -0.001 | -7.101
-10.5 | -0.755 | 0.09813 | -0.001 | -7.696
-10 | -0.735 | 0.09344 | -0.002 | -7.861
-9.5 | -0.711 | 0.0864 | -0.002 | -8.227
-9 | -0.684 | 0.07755 | -0.002 | -8.82
-8.5 | -0.654 | 0.07251 | -0.002 | -9.021
-8 | -0.621 | 0.06765 | -0.003 | -9.186
-7.5 | -0.586 | 0.06252 | -0.003 | -9.378
-7 | -0.549 | 0.05904 | -0.003 | -9.297
-6.5 | -0.509 | 0.05411 | -0.003 | -9.412
-6 | -0.468 | 0.05134 | -0.004 | -9.115
-5.5 | -0.425 | 0.04807 | -0.004 | -8.844
-5 | -0.381 | 0.04547 | -0.004 | -8.379
-4.5 | -0.336 | 0.04285 | -0.005 | -7.834
-4 | -0.289 | 0.04103 | -0.005 | -7.055
-3.5 | -0.243 | 0.0392 | -0.005 | -6.189
-3 | -0.242 | 0.01855 | -0.012 | -13.049
-2.5 | -0.182 | 0.01829 | -0.012 | -9.977
-2 | -0.12 | 0.01751 | -0.013 | -6.877
-1.5 | -0.062 | 0.0173 | -0.013 | -3.569
-1 | -0.002 | 0.0172 | -0.014 | -0.137
-0.5 | 0.058 | 0.01716 | -0.014 | 3.364
0 | 0.115 | 0.01786 | -0.015 | 6.426
0.5 | 0.173 | 0.01797 | -0.015 | 9.604
1 | 0.23 | 0.01822 | -0.016 | 12.628
1.5 | 0.286 | 0.01856 | -0.016 | 15.431
2 | 0.343 | 0.01892 | -0.017 | 18.104
2.5 | 0.398 | 0.01947 | -0.017 | 20.446
3 | 0.453 | 0.02006 | -0.018 | 22.567
3.5 | 0.506 | 0.02079 | -0.018 | 24.362
4 | 0.559 | 0.02157 | -0.019 | 25.931
4.5 | 0.611 | 0.02254 | -0.019 | 27.097
5 | 0.662 | 0.02356 | -0.019 | 28.09
5.5 | 0.743 | 0.02316 | -0.021 | 32.072
6 | 0.793 | 0.02411 | -0.021 | 32.88
6.5 | 0.704 | 0.05028 | -0.011 | 14.002
7 | 0.744 | 0.05364 | -0.01 | 13.871
7.5 | 0.783 | 0.05776 | -0.01 | 13.551
8 | 0.819 | 0.06219 | -0.01 | 13.176
8.5 | 0.853 | 0.0663 | -0.01 | 12.86
9 | 0.882 | 0.07192 | -0.01 | 12.26
9.5 | 0.907 | 0.07849 | -0.01 | 11.557
10 | 0.929 | 0.08273 | -0.01 | 11.228
10.5 | 0.946 | 0.0904 | -0.01 | 10.469
11 | 0.96 | 0.09898 | -0.01 | 9.696
11.5 | 0.968 | 0.10565 | -0.01 | 9.167
12 | 0.973 | 0.11547 | -0.01 | 8.426
12.5 | 0.973 | 0.12522 | -0.01 | 7.77
13 | 0.969 | 0.13236 | -0.01 | 7.319
13.5 | 0.96 | 0.14616 | -0.01 | 6.568
14 | 0.942 | 0.1548 | -0.011 | 6.087
14.5 | 0.921 | 0.16796 | -0.011 | 5.482
15 | 0.896 | 0.18639 | -0.01 | 4.806
15.5 | 0.868 | 0.20074 | -0.01 | 4.324
16 | 0.838 | 0.22676 | -0.01 | 3.696
16.5 | 0.807 | 0.23583 | -0.01 | 3.42
17 | 0.774 | 0.25088 | -0.01 | 3.084

## 4. Re 50k Mach 0.10 (2)
BIGFOIL.COM POLAR EXPORT
NACA64-213 a=0.0
NACA64-213 a=0.0 |  |  |  | Cl Max: | 1.0293 | at alpha= | 10.5 | deg
XFOIL ncrit=9 |  |  |  | L/D Max: | 29.6284 | at alpha= | 7.5 | deg
Re: | 50000 |  |  | Cd Min: | 0.24565 | at alpha= | -20 | deg
Mach: | 0.1 |  |  | Cl=0 at alpha= | -1.0515 | deg
|  |  |  | @ Cl=0.1, Cd= | 0.032391
|  |  |  | @ Cl=0.4, Cd= | 0.046786
|  |  |  | @ Cl=0.6, Cd= | 0.050151
alpha (deg) | Cl | Cd | Cm | Cl/Cd
-20 | -0.7436 | 0.24565 | 0.0593 | -3.0271
-19.5 | -0.734 | 0.24346 | 0.0533 | -3.0149
-19 | -0.7138 | 0.23419 | 0.05 | -3.048
-18.5 | -0.6933 | 0.22687 | 0.0468 | -3.0559
-18 | -0.6979 | 0.22909 | 0.0394 | -3.0464
-17.5 | -0.6604 | 0.21389 | 0.0391 | -3.0876
-17 | -0.6714 | 0.21651 | 0.0317 | -3.101
-16.5 | -0.629 | 0.20081 | 0.0317 | -3.1323
-16 | -0.6233 | 0.196 | 0.0267 | -3.1801
-15.5 | -0.6104 | 0.19037 | 0.0234 | -3.2064
-15 | -0.5845 | 0.18088 | 0.0217 | -3.2314
-14.5 | -0.5709 | 0.17388 | 0.0185 | -3.2833
-14 | -0.5689 | 0.16878 | 0.0146 | -3.3707
-13.5 | -0.5708 | 0.1646 | 0.0111 | -3.4678
-13 | -0.5493 | 0.15576 | 0.0095 | -3.5266
-12.5 | -0.5178 | 0.14662 | 0.009 | -3.5316
-12 | -0.5059 | 0.14004 | 0.0073 | -3.6125
-11.5 | -0.5177 | 0.1356 | 0.0047 | -3.8178
-11 | -0.4784 | 0.12629 | 0.0049 | -3.7881
-10.5 | -0.4624 | 0.11967 | 0.0045 | -3.864
-10 | -0.4467 | 0.11305 | 0.004 | -3.9513
-9.5 | -0.437 | 0.10676 | 0.0035 | -4.0933
-9 | -0.4185 | 0.09969 | 0.0027 | -4.198
-8.5 | -0.6345 | 0.06854 | -0.0354 | -9.2574
-8 | -0.6482 | 0.0587 | -0.0355 | -11.0426
-7.5 | -0.6642 | 0.05201 | -0.0309 | -12.7706
-7 | -0.6637 | 0.04675 | -0.0251 | -14.1968
-6.5 | -0.6579 | 0.04196 | -0.0192 | -15.6792
-6 | -0.6375 | 0.03786 | -0.0146 | -16.8384
-5.5 | -0.6077 | 0.03447 | -0.0113 | -17.6298
-5 | -0.5704 | 0.03167 | -0.0083 | -18.0107
-4.5 | -0.5285 | 0.02917 | -0.0058 | -18.1179
-4 | -0.492 | 0.02714 | -0.0025 | -18.1282
-3.5 | -0.4673 | 0.02394 | 0.0009 | -19.5196
-3 | -0.1933 | 0.03283 | -0.0039 | -5.8879
-2.5 | -0.1249 | 0.03192 | -0.0118 | -3.9129
-2 | -0.0623 | 0.03134 | -0.0194 | -1.9879
-1.5 | -0.0548 | 0.03126 | -0.0172 | -1.753
-1 | 0.0063 | 0.03132 | -0.0243 | 0.20115
-0.5 | 0.0527 | 0.03159 | -0.0283 | 1.6682
0 | 0.0876 | 0.03205 | -0.0299 | 2.7332
0.5 | 0.1069 | 0.03258 | -0.0287 | 3.2812
1 | 0.1122 | 0.03308 | -0.0248 | 3.3918
1.5 | 0.11 | 0.03358 | -0.0192 | 3.2758
2 | 0.1254 | 0.03457 | -0.0161 | 3.6274
2.5 | 0.1608 | 0.03613 | -0.0161 | 4.4506
3 | 0.2019 | 0.038 | -0.0168 | 5.3132
3.5 | 0.2498 | 0.04014 | -0.0184 | 6.2232
4 | 0.2981 | 0.04242 | -0.0198 | 7.0273
4.5 | 0.3577 | 0.04486 | -0.0223 | 7.9737
5 | 0.4069 | 0.0471 | -0.023 | 8.6391
5.5 | 0.4534 | 0.04921 | -0.0229 | 9.2136
6 | 0.5169 | 0.05076 | -0.0233 | 10.1832
6.5 | 0.6028 | 0.05013 | -0.0228 | 12.0247
7 | 0.7937 | 0.03428 | -0.0153 | 23.1534
7.5 | 0.8293 | 0.02799 | 0.0002 | 29.6284
8 | 0.8414 | 0.033 | 0.0061 | 25.497
8.5 | 0.9105 | 0.03769 | 0.006 | 24.1576
9 | 0.9714 | 0.0433 | 0.0059 | 22.4342
9.5 | 0.9976 | 0.04927 | 0.0086 | 20.2476
10 | 1.0147 | 0.05631 | 0.0113 | 18.0199
10.5 | 1.0293 | 0.06461 | 0.013 | 15.931
11 | 1.0064 | 0.07256 | 0.0163 | 13.8699
11.5 | 0.8814 | 0.08387 | 0.0158 | 10.5091
12 | 0.847 | 0.0974 | 0.0105 | 8.6961
12.5 | 0.6499 | 0.14802 | -0.0331 | 4.3906
13 | 0.6626 | 0.1564 | -0.0354 | 4.2366
13.5 | 0.6744 | 0.16403 | -0.0376 | 4.1114
14 | 0.6961 | 0.17301 | -0.0395 | 4.0235
14.5 | 0.7043 | 0.17959 | -0.0422 | 3.9217
15 | 0.7158 | 0.18645 | -0.045 | 3.8391
15.5 | 0.7405 | 0.19585 | -0.0468 | 3.781

## 5. Re 50k Mach 0.25 (1)
BIGFOIL.COM POLAR EXPORT
NACA64-213 a=0.0
NACA64-213 a=0.0 |  |  |  | Cl Max: | 0.927 | at alpha= | 10.5 | deg
JavaFoil+Calcfoil stall+Eppler ext transition |  |  |  | L/D Max: | 32.484 | at alpha= | 6 | deg
Re: | 50000 |  |  | Cd Min: | 0.01736 | at alpha= | -0.5 | deg
Mach: | 0.25 |  |  | Cl=0 at alpha= | -0.98361 | deg
|  |  |  | @ Cl=0.1, Cd= | 0.017541
|  |  |  | @ Cl=0.4, Cd= | 0.019917
|  |  |  | @ Cl=0.6, Cd= | 0.29999
alpha (deg) | Cl | Cd | Cm | Cl/Cd
-16 | -0.354 | 0.45933 | 0.001 | -0.771
-15.5 | -0.421 | 0.36785 | 0 | -1.144
-15 | -0.483 | 0.29875 | 0 | -1.616
-14.5 | -0.54 | 0.28904 | 0 | -1.867
-14 | -0.591 | 0.25038 | 0 | -2.362
-13.5 | -0.638 | 0.20489 | 0 | -3.112
-13 | -0.677 | 0.18304 | 0 | -3.699
-12.5 | -0.707 | 0.17025 | -0.001 | -4.155
-12 | -0.72 | 0.1516 | -0.001 | -4.748
-11.5 | -0.727 | 0.133 | -0.001 | -5.463
-11 | -0.728 | 0.12377 | -0.001 | -5.879
-10.5 | -0.723 | 0.11228 | -0.001 | -6.441
-10 | -0.713 | 0.10188 | -0.002 | -7.001
-9.5 | -0.698 | 0.09248 | -0.002 | -7.549
-9 | -0.678 | 0.08433 | -0.002 | -8.042
-8.5 | -0.654 | 0.07642 | -0.002 | -8.555
-8 | -0.625 | 0.07069 | -0.003 | -8.845
-7.5 | -0.593 | 0.06448 | -0.003 | -9.194
-7 | -0.557 | 0.06046 | -0.003 | -9.215
-6.5 | -0.519 | 0.05596 | -0.003 | -9.27
-6 | -0.478 | 0.05248 | -0.004 | -9.105
-5.5 | -0.435 | 0.04892 | -0.004 | -8.89
-5 | -0.39 | 0.04617 | -0.004 | -8.453
-4.5 | -0.344 | 0.04351 | -0.005 | -7.91
-4 | -0.297 | 0.04146 | -0.005 | -7.162
-3.5 | -0.249 | 0.03934 | -0.005 | -6.33
-3 | -0.249 | 0.01887 | -0.012 | -13.17
-2.5 | -0.187 | 0.0185 | -0.013 | -10.132
-2 | -0.123 | 0.01778 | -0.013 | -6.932
-1.5 | -0.063 | 0.01755 | -0.013 | -3.602
-1 | -0.002 | 0.01741 | -0.014 | -0.138
-0.5 | 0.059 | 0.01736 | -0.015 | 3.404
0 | 0.118 | 0.01762 | -0.015 | 6.67
0.5 | 0.177 | 0.01838 | -0.016 | 9.621
1 | 0.236 | 0.01858 | -0.016 | 12.683
1.5 | 0.293 | 0.01899 | -0.017 | 15.45
2 | 0.351 | 0.01941 | -0.017 | 18.076
2.5 | 0.408 | 0.02 | -0.018 | 20.381
3 | 0.463 | 0.02061 | -0.018 | 22.489
3.5 | 0.518 | 0.0214 | -0.019 | 24.223
4 | 0.572 | 0.02229 | -0.019 | 25.655
4.5 | 0.625 | 0.02326 | -0.019 | 26.874
5 | 0.707 | 0.02297 | -0.021 | 30.768
5.5 | 0.759 | 0.02395 | -0.021 | 31.703
6 | 0.81 | 0.02492 | -0.022 | 32.484
6.5 | 0.72 | 0.05124 | -0.011 | 14.045
7 | 0.76 | 0.055 | -0.011 | 13.814
7.5 | 0.798 | 0.05863 | -0.01 | 13.605
8 | 0.833 | 0.06413 | -0.011 | 12.987
8.5 | 0.863 | 0.06953 | -0.011 | 12.413
9 | 0.887 | 0.07547 | -0.01 | 11.759
9.5 | 0.907 | 0.08108 | -0.01 | 11.181
10 | 0.92 | 0.08873 | -0.01 | 10.368
10.5 | 0.927 | 0.09641 | -0.01 | 9.611
11 | 0.926 | 0.10816 | -0.01 | 8.563
11.5 | 0.919 | 0.1196 | -0.01 | 7.682
12 | 0.904 | 0.13212 | -0.01 | 6.841
12.5 | 0.882 | 0.14761 | -0.01 | 5.972
13 | 0.852 | 0.16412 | -0.01 | 5.19
13.5 | 0.814 | 0.18264 | -0.01 | 4.46
14 | 0.762 | 0.20193 | -0.01 | 3.774
14.5 | 0.703 | 0.23641 | -0.01 | 2.974
15 | 0.638 | 0.25461 | -0.01 | 2.506
15.5 | 0.568 | 0.29999 | -0.01 | 1.894

## 6. Re 50k Mach 0.25 (2)
BIGFOIL.COM POLAR EXPORT
NACA64-213 a=0.0
NACA64-213 a=0.0 |  |  |  | Cl Max: | 0.9804 | at alpha= | 9 | deg
XFOIL ncrit=9 |  |  |  | L/D Max: | 27.1343 | at alpha= | 7 | deg
Re: | 50000 |  |  | Cd Min: | 0.2535 | at alpha= | -19.5 | deg
Mach: | 0.25 |  |  | Cl=0 at alpha= | -1.2697 | deg
|  |  |  | @ Cl=0.1, Cd= | 0.03308
|  |  |  | @ Cl=0.4, Cd= | 0.047575
|  |  |  | @ Cl=0.6, Cd= | 0.051142
alpha (deg) | Cl | Cd | Cm | Cl/Cd
-20 | -0.7567 | 0.25058 | 0.0618 | -3.0198
-19.5 | -0.755 | 0.2535 | 0.0541 | -2.9783
-19 | -0.7209 | 0.23716 | 0.0531 | -3.0397
-18.5 | -0.7064 | 0.23242 | 0.0481 | -3.0393
-18 | -0.6886 | 0.22484 | 0.0439 | -3.0626
-17.5 | -0.6718 | 0.21895 | 0.0401 | -3.0683
-17 | -0.653 | 0.21096 | 0.0364 | -3.0954
-16.5 | -0.6402 | 0.20595 | 0.0321 | -3.1085
-16 | -0.6173 | 0.19688 | 0.0293 | -3.1354
-15.5 | -0.6282 | 0.19758 | 0.023 | -3.1795
-15 | -0.5966 | 0.1862 | 0.0214 | -3.2041
-14.5 | -0.57 | 0.17657 | 0.0194 | -3.2282
-14 | -0.5547 | 0.16942 | 0.0164 | -3.2741
-13.5 | -0.5413 | 0.16261 | 0.0136 | -3.3288
-13 | -0.5252 | 0.15568 | 0.0114 | -3.3736
-12.5 | -0.5151 | 0.14942 | 0.0091 | -3.4473
-12 | -0.5197 | 0.14479 | 0.0064 | -3.5893
-11.5 | -0.4875 | 0.13521 | 0.0056 | -3.6055
-11 | -0.4862 | 0.13006 | 0.0041 | -3.7383
-10.5 | -0.4658 | 0.12288 | 0.0038 | -3.7907
-10 | -0.437 | 0.11478 | 0.0032 | -3.8073
-9 | -0.413 | 0.10128 | 0.0011 | -4.0778
-8.5 | -0.5777 | 0.07185 | -0.0367 | -8.0404
-8 | -0.6212 | 0.06207 | -0.0385 | -10.0081
-7.5 | -0.6541 | 0.05528 | -0.0345 | -11.8325
-7 | -0.661 | 0.04999 | -0.0283 | -13.2226
-6.5 | -0.666 | 0.04519 | -0.0218 | -14.7378
-6 | -0.6553 | 0.04071 | -0.0165 | -16.0968
-5.5 | -0.6299 | 0.03688 | -0.0126 | -17.0797
-5 | -0.5959 | 0.03362 | -0.0093 | -17.7246
-4.5 | -0.5533 | 0.03076 | -0.0068 | -17.9876
-4 | -0.5113 | 0.02872 | -0.0037 | -17.8029
-3.5 | -0.4805 | 0.02647 | 0 | -18.1526
-3 | -0.2216 | 0.03402 | -0.0006 | -6.5138
-2.5 | -0.1552 | 0.03317 | -0.0077 | -4.6789
-2 | -0.0883 | 0.03256 | -0.0157 | -2.7119
-1.5 | -0.0281 | 0.03229 | -0.0228 | -0.87024
-1 | 0.0329 | 0.0324 | -0.0296 | 1.0154
-0.5 | 0.0747 | 0.03269 | -0.0325 | 2.2851
0 | 0.1039 | 0.03314 | -0.0329 | 3.1352
0.5 | 0.1229 | 0.03371 | -0.0313 | 3.6458
1 | 0.1337 | 0.03434 | -0.0282 | 3.8934
1.5 | 0.1395 | 0.035 | -0.0239 | 3.9857
2 | 0.1454 | 0.03581 | -0.0191 | 4.0603
2.5 | 0.1737 | 0.03724 | -0.0178 | 4.6643
3 | 0.2127 | 0.03909 | -0.0179 | 5.4413
3.5 | 0.2491 | 0.04104 | -0.0177 | 6.0697
4 | 0.3115 | 0.04356 | -0.0207 | 7.1511
4.5 | 0.3544 | 0.04579 | -0.0209 | 7.7397
5 | 0.4152 | 0.04817 | -0.0226 | 8.6195
5.5 | 0.457 | 0.05032 | -0.0217 | 9.0819
6 | 0.52 | 0.05187 | -0.0215 | 10.0251
6.5 | 0.6057 | 0.05109 | -0.0201 | 11.8555
7 | 0.8181 | 0.03015 | -0.0068 | 27.1343
7.5 | 0.8183 | 0.03091 | 0.0061 | 26.4736
8 | 0.8581 | 0.03557 | 0.0094 | 24.1243
8.5 | 0.9318 | 0.04106 | 0.0089 | 22.6936
9 | 0.9804 | 0.0475 | 0.0099 | 20.64
9.5 | 0.9803 | 0.05377 | 0.0142 | 18.2314
10 | 0.9661 | 0.06096 | 0.0179 | 15.8481
10.5 | 0.926 | 0.06888 | 0.0205 | 13.4437
11 | 0.8714 | 0.07967 | 0.0181 | 10.9376
11.5 | 0.8317 | 0.0928 | 0.0125 | 8.9623
12 | 0.72 | 0.12312 | -0.0105 | 5.848
13 | 0.6643 | 0.1595 | -0.0362 | 4.1649
13.5 | 0.6784 | 0.16737 | -0.0385 | 4.0533
14 | 0.7051 | 0.17727 | -0.0404 | 3.9775

## 7. Re 50k Mach 0.50 (1)
BIGFOIL.COM POLAR EXPORT
NACA64-213 a=0.0
NACA64-213 a=0.0 |  |  |  | Cl Max: | 1.134 | at alpha= | 20 | deg
JavaFoil+Calcfoil stall+Eppler ext transition |  |  |  | L/D Max: | 29.397 | at alpha= | 5 | deg
Re: | 50000 |  |  | Cd Min: | 0.01841 | at alpha= | -0.5 | deg
Mach: | 0.5 |  |  | Cl=0 at alpha= | -0.97794 | deg
|  |  |  | @ Cl=0.1, Cd= | 0.018975
|  |  |  | @ Cl=0.4, Cd= | 0.021616
|  |  |  | @ Cl=0.6, Cd= | 0.024774
alpha (deg) | Cl | Cd | Cm | Cl/Cd
-20 | -1.034 | 0.42309 | 0.003 | -2.444
-19.5 | -1.008 | 0.42422 | 0.003 | -2.376
-19 | -0.982 | 0.41284 | 0.003 | -2.378
-18.5 | -0.956 | 0.40544 | 0.002 | -2.357
-18 | -0.927 | 0.39166 | 0.002 | -2.366
-17.5 | -0.9 | 0.38631 | 0.002 | -2.33
-17 | -0.874 | 0.36807 | 0.002 | -2.374
-16.5 | -0.847 | 0.36241 | 0.001 | -2.338
-16 | -0.821 | 0.35972 | 0.001 | -2.282
-15.5 | -0.792 | 0.3429 | 0.001 | -2.31
-15 | -0.765 | 0.32619 | 0 | -2.346
-14.5 | -0.738 | 0.333 | 0 | -2.218
-14 | -0.712 | 0.3292 | 0 | -2.162
-13.5 | -0.685 | 0.32548 | 0 | -2.104
-13 | -0.657 | 0.28898 | -0.001 | -2.273
-12.5 | -0.63 | 0.28035 | -0.001 | -2.246
-12 | -0.603 | 0.279 | -0.001 | -2.161
-11.5 | -0.576 | 0.27553 | -0.001 | -2.09
-11 | -0.549 | 0.2527 | -0.002 | -2.172
-10.5 | -0.522 | 0.24901 | -0.002 | -2.095
-10 | -0.494 | 0.23158 | -0.002 | -2.131
-9.5 | -0.467 | 0.22275 | -0.002 | -2.094
-9 | -0.439 | 0.2188 | -0.002 | -2.008
-8.5 | -0.412 | 0.2053 | -0.003 | -2.007
-8 | -0.384 | 0.16564 | -0.003 | -2.32
-7.5 | -0.357 | 0.16384 | -0.003 | -2.18
-7 | -0.507 | 0.08599 | -0.003 | -5.894
-6.5 | -0.522 | 0.06869 | -0.004 | -7.602
-6 | -0.503 | 0.06023 | -0.004 | -8.344
-5.5 | -0.469 | 0.05428 | -0.004 | -8.632
-5 | -0.426 | 0.04992 | -0.005 | -8.542
-4.5 | -0.379 | 0.04591 | -0.005 | -8.265
-4 | -0.329 | 0.043 | -0.005 | -7.648
-3.5 | -0.276 | 0.04081 | -0.006 | -6.776
-3 | -0.223 | 0.03888 | -0.006 | -5.736
-2.5 | -0.208 | 0.01954 | -0.014 | -10.627
-2 | -0.14 | 0.01891 | -0.014 | -7.424
-1.5 | -0.07 | 0.01883 | -0.015 | -3.695
-1 | -0.003 | 0.01857 | -0.015 | -0.143
-0.5 | 0.065 | 0.01841 | -0.016 | 3.539
0 | 0.13 | 0.01946 | -0.016 | 6.675
0.5 | 0.195 | 0.01982 | -0.017 | 9.851
1 | 0.26 | 0.02025 | -0.018 | 12.844
1.5 | 0.324 | 0.02079 | -0.018 | 15.566
2 | 0.387 | 0.02144 | -0.019 | 18.037
2.5 | 0.449 | 0.02228 | -0.019 | 20.161
3 | 0.51 | 0.02318 | -0.02 | 22.011
3.5 | 0.57 | 0.02421 | -0.02 | 23.536
4 | 0.629 | 0.02532 | -0.021 | 24.837
4.5 | 0.686 | 0.02663 | -0.021 | 25.761
5 | 0.774 | 0.02634 | -0.023 | 29.397
5.5 | 0.699 | 0.04771 | -0.012 | 14.649
6 | 0.741 | 0.05177 | -0.011 | 14.303
6.5 | 0.777 | 0.05749 | -0.011 | 13.511
7 | 0.804 | 0.06389 | -0.011 | 12.579
7.5 | 0.814 | 0.07143 | -0.011 | 11.4
8 | 0.793 | 0.08878 | -0.01 | 8.931
8.5 | 0.517 | 0.1757 | -0.01 | 2.941
9 | 0.544 | 0.1939 | -0.01 | 2.803
9.5 | 0.571 | 0.2082 | -0.012 | 2.743
10 | 0.598 | 0.2123 | -0.013 | 2.817
10.5 | 0.625 | 0.22106 | -0.013 | 2.826
11 | 0.651 | 0.23762 | -0.013 | 2.741
11.5 | 0.679 | 0.28109 | -0.015 | 2.416
12 | 0.706 | 0.27835 | -0.015 | 2.535
12.5 | 0.732 | 0.28174 | -0.015 | 2.599
13 | 0.759 | 0.2935 | -0.016 | 2.586
13.5 | 0.787 | 0.32672 | -0.017 | 2.408
14 | 0.813 | 0.33043 | -0.018 | 2.461
14.5 | 0.84 | 0.31512 | -0.018 | 2.665
15 | 0.868 | 0.34451 | -0.019 | 2.52
15.5 | 0.894 | 0.35505 | -0.02 | 2.519
16 | 0.921 | 0.36154 | -0.02 | 2.546
16.5 | 0.947 | 0.37289 | -0.021 | 2.539
17 | 0.976 | 0.39073 | -0.022 | 2.497
17.5 | 1.001 | 0.42025 | -0.022 | 2.383
18 | 1.027 | 0.42429 | -0.023 | 2.421
18.5 | 1.053 | 0.43769 | -0.023 | 2.406
19 | 1.083 | 0.43447 | -0.025 | 2.492
19.5 | 1.108 | 0.45851 | -0.025 | 2.417
20 | 1.134 | 0.46189 | -0.025 | 2.454

## 8. Re 50k Mach 0.50 (2)
BIGFOIL.COM POLAR EXPORT
NACA64-213 a=0.0
NACA64-213 a=0.0 |  |  |  | Cl Max: | 0.8431 | at alpha= | 8 | deg
XFOIL ncrit=9 |  |  |  | L/D Max: | 22.1248 | at alpha= | 7 | deg
Re: | 50000 |  |  | Cd Min: | 0.27468 | at alpha= | -20 | deg
Mach: | 0.5 |  |  | Cl=0 at alpha= | -1.499 | deg
|  |  |  | @ Cl=0.1, Cd= | 0.036687
|  |  |  | @ Cl=0.4, Cd= | 0.052644
|  |  |  | @ Cl=0.6, Cd= | 0.15272
alpha (deg) | Cl | Cd | Cm | Cl/Cd
-20 | -0.822 | 0.27468 | 0.0741 | -2.9926
-19.5 | -0.8 | 0.26762 | 0.0685 | -2.9893
-19 | -0.7849 | 0.26382 | 0.0617 | -2.9751
-18.5 | -0.7533 | 0.25039 | 0.0586 | -3.0085
-18 | -0.7467 | 0.25156 | 0.0508 | -2.9683
-17.5 | -0.7088 | 0.23474 | 0.0488 | -3.0195
-17 | -0.6967 | 0.23099 | 0.0422 | -3.0161
-16.5 | -0.6658 | 0.21939 | 0.0393 | -3.0348
-16 | -0.6436 | 0.21117 | 0.0348 | -3.0478
-15.5 | -0.6323 | 0.20671 | 0.0293 | -3.0589
-15 | -0.6091 | 0.19845 | 0.0256 | -3.0693
-14.5 | -0.5799 | 0.18812 | 0.0226 | -3.0826
-14 | -0.5587 | 0.18022 | 0.0189 | -3.1001
-13.5 | -0.5387 | 0.17282 | 0.0156 | -3.1171
-13 | -0.5211 | 0.16584 | 0.0123 | -3.1422
-12.5 | -0.5076 | 0.15939 | 0.0091 | -3.1846
-12 | -0.5012 | 0.15395 | 0.006 | -3.2556
-11.5 | -0.462 | 0.14301 | 0.0044 | -3.2305
-11 | -0.463 | 0.1388 | 0.0023 | -3.3357
-10.5 | -0.4233 | 0.12844 | 0.0006 | -3.2957
-10 | -0.4102 | 0.12191 | -0.0013 | -3.3648
-9.5 | -0.3906 | 0.11405 | -0.0036 | -3.4248
-9 | -0.4409 | 0.09708 | -0.0258 | -4.5416
-8.5 | -0.4672 | 0.0844 | -0.0375 | -5.5355
-8 | -0.4698 | 0.0743 | -0.0431 | -6.323
-7.5 | -0.5337 | 0.06486 | -0.0492 | -8.2285
-7 | -0.5748 | 0.06023 | -0.0434 | -9.5434
-6.5 | -0.6219 | 0.05688 | -0.0346 | -10.9335
-6 | -0.6573 | 0.05285 | -0.0268 | -12.4371
-5.5 | -0.6755 | 0.04826 | -0.0203 | -13.9971
-5 | -0.6734 | 0.04355 | -0.0151 | -15.4627
-4.5 | -0.6502 | 0.0392 | -0.0109 | -16.5867
-4 | -0.61 | 0.0354 | -0.0077 | -17.2316
-3.5 | -0.5612 | 0.03258 | -0.0043 | -17.2253
-3 | -0.5007 | 0.03023 | -0.0032 | -16.563
-2.5 | -0.4668 | 0.02677 | 0.002 | -17.4374
-2 | -0.1015 | 0.03732 | -0.018 | -2.7197
-1.5 | -0.0002 | 0.03691 | -0.031 | -0.0054186
-1 | 0.1031 | 0.03668 | -0.0444 | 2.8108
-0.5 | 0.1367 | 0.03711 | -0.0448 | 3.6836
0 | 0.161 | 0.03775 | -0.0434 | 4.2649
0.5 | 0.1789 | 0.03848 | -0.0408 | 4.6492
1 | 0.1906 | 0.03928 | -0.037 | 4.8523
1.5 | 0.196 | 0.04006 | -0.0321 | 4.8927
2 | 0.195 | 0.0408 | -0.0258 | 4.7794
2.5 | 0.1925 | 0.04157 | -0.0191 | 4.6307
3 | 0.2073 | 0.04289 | -0.015 | 4.8333
3.5 | 0.2599 | 0.04522 | -0.0162 | 5.7475
4 | 0.2997 | 0.0475 | -0.0156 | 6.3095
4.5 | 0.3594 | 0.05021 | -0.0169 | 7.1579
5 | 0.4016 | 0.05274 | -0.0158 | 7.6147
5.5 | 0.4589 | 0.05521 | -0.0154 | 8.3119
6 | 0.535 | 0.05659 | -0.0142 | 9.454
6.5 | 0.6189 | 0.05492 | -0.0087 | 11.2691
7 | 0.7945 | 0.03591 | 0.0164 | 22.1248
7.5 | 0.8151 | 0.04076 | 0.0216 | 19.9975
8 | 0.8431 | 0.04679 | 0.0245 | 18.0188
8.5 | 0.8373 | 0.05431 | 0.0257 | 15.4171
9 | 0.8243 | 0.06319 | 0.025 | 13.0448
9.5 | 0.7761 | 0.07558 | 0.0192 | 10.2686
10 | 0.734 | 0.09008 | 0.0107 | 8.1483
10.5 | 0.7089 | 0.10466 | 0.0022 | 6.7734
11 | 0.6955 | 0.11803 | -0.0053 | 5.8926
11.5 | 0.6881 | 0.13038 | -0.0122 | 5.2776
12 | 0.6801 | 0.14308 | -0.0203 | 4.7533
12.5 | 0.4977 | 0.14459 | -0.0224 | 3.4421
13 | 0.5187 | 0.15272 | -0.0246 | 3.3964

## 9. Re 100k Mach 0.00 (1)
BIGFOIL.COM POLAR EXPORT
NACA64-213 a=0.0
NACA64-213 a=0.0 |  |  |  | Cl Max: | 0.984 | at alpha= | 12.5 | deg
JavaFoil+Calcfoil stall+Eppler ext transition |  |  |  | L/D Max: | 42.293 | at alpha= | 5 | deg
Re: | 100000 |  |  | Cd Min: | 0.01284 | at alpha= | -1 | deg
Mach: | 0 |  |  | Cl=0 at alpha= | -0.98333 | deg
|  |  |  | @ Cl=0.1, Cd= | 0.012929
|  |  |  | @ Cl=0.4, Cd= | 0.013632
|  |  |  | @ Cl=0.6, Cd= | 0.01514
alpha (deg) | Cl | Cd | Cm | Cl/Cd
-17.5 | -0.665 | 0.24039 | 0.001 | -2.767
-17 | -0.689 | 0.22593 | 0.001 | -3.048
-16.5 | -0.711 | 0.20782 | 0.001 | -3.422
-16 | -0.732 | 0.19466 | 0.001 | -3.763
-15.5 | -0.752 | 0.18028 | 0 | -4.173
-15 | -0.77 | 0.16534 | 0 | -4.658
-14.5 | -0.786 | 0.15951 | 0 | -4.926
-14 | -0.799 | 0.14212 | 0 | -5.619
-13.5 | -0.808 | 0.1349 | 0 | -5.99
-13 | -0.814 | 0.12574 | 0 | -6.473
-12.5 | -0.815 | 0.11603 | -0.001 | -7.024
-12 | -0.806 | 0.10832 | -0.001 | -7.436
-11.5 | -0.793 | 0.10021 | -0.001 | -7.914
-11 | -0.777 | 0.09199 | -0.001 | -8.45
-10.5 | -0.759 | 0.08585 | -0.001 | -8.837
-10 | -0.737 | 0.08091 | -0.002 | -9.106
-9.5 | -0.712 | 0.07383 | -0.002 | -9.643
-9 | -0.684 | 0.06861 | -0.002 | -9.97
-8.5 | -0.654 | 0.06383 | -0.002 | -10.24
-8 | -0.62 | 0.06007 | -0.003 | -10.33
-7.5 | -0.585 | 0.05598 | -0.003 | -10.447
-7 | -0.547 | 0.05266 | -0.003 | -10.391
-6.5 | -0.508 | 0.04939 | -0.003 | -10.278
-6 | -0.466 | 0.04647 | -0.004 | -10.032
-5.5 | -0.423 | 0.04393 | -0.004 | -9.638
-5 | -0.379 | 0.04143 | -0.004 | -9.154
-4.5 | -0.334 | 0.03917 | -0.005 | -8.538
-4 | -0.288 | 0.03737 | -0.005 | -7.716
-3.5 | -0.3 | 0.01547 | -0.011 | -19.37
-3 | -0.241 | 0.01515 | -0.012 | -15.898
-2.5 | -0.182 | 0.01479 | -0.012 | -12.279
-2 | -0.122 | 0.01294 | -0.013 | -9.433
-1.5 | -0.062 | 0.01288 | -0.014 | -4.836
-1 | -0.002 | 0.01284 | -0.014 | -0.184
-0.5 | 0.058 | 0.01288 | -0.015 | 4.479
0 | 0.118 | 0.01295 | -0.015 | 9.1
0.5 | 0.177 | 0.01293 | -0.016 | 13.693
1 | 0.236 | 0.01305 | -0.016 | 18.068
1.5 | 0.294 | 0.01318 | -0.017 | 22.277
2 | 0.351 | 0.0134 | -0.017 | 26.204
2.5 | 0.408 | 0.01367 | -0.018 | 29.878
3 | 0.464 | 0.01398 | -0.018 | 33.212
3.5 | 0.52 | 0.01438 | -0.019 | 36.14
4 | 0.574 | 0.01486 | -0.019 | 38.604
4.5 | 0.627 | 0.01543 | -0.02 | 40.611
5 | 0.679 | 0.01605 | -0.02 | 42.293
5.5 | 0.744 | 0.01914 | -0.021 | 38.897
6 | 0.795 | 0.01997 | -0.022 | 39.8
6.5 | 0.843 | 0.0209 | -0.022 | 40.34
7 | 0.89 | 0.02188 | -0.022 | 40.665
7.5 | 0.781 | 0.05258 | -0.011 | 14.847
8 | 0.817 | 0.0562 | -0.011 | 14.538
8.5 | 0.851 | 0.06017 | -0.011 | 14.141
9 | 0.88 | 0.06449 | -0.011 | 13.652
9.5 | 0.907 | 0.06959 | -0.011 | 13.028
10 | 0.93 | 0.07497 | -0.011 | 12.399
10.5 | 0.948 | 0.07978 | -0.011 | 11.887
11 | 0.963 | 0.08651 | -0.011 | 11.134
11.5 | 0.974 | 0.0932 | -0.011 | 10.45
12 | 0.981 | 0.1009 | -0.011 | 9.72
12.5 | 0.984 | 0.10837 | -0.011 | 9.076
13 | 0.982 | 0.11338 | -0.011 | 8.663
13.5 | 0.977 | 0.12388 | -0.011 | 7.886
14 | 0.963 | 0.1307 | -0.011 | 7.366
14.5 | 0.945 | 0.14336 | -0.011 | 6.595
15 | 0.925 | 0.15121 | -0.011 | 6.116
15.5 | 0.901 | 0.16345 | -0.011 | 5.515
16 | 0.876 | 0.17612 | -0.011 | 4.972
16.5 | 0.848 | 0.1905 | -0.011 | 4.454
17 | 0.82 | 0.2061 | -0.011 | 3.978
17.5 | 0.79 | 0.21677 | -0.011 | 3.645

## 10. Re 100k Mach 0.00 (2)
BIGFOIL.COM POLAR EXPORT
NACA64-213 a=0.0
NACA64-213 a=0.0 |  |  |  | Cl Max: | 1.0808 | at alpha= | 11 | deg
XFOIL ncrit=9 |  |  |  | L/D Max: | 47.7848 | at alpha= | 6.5 | deg
Re: | 100000 |  |  | Cd Min: | 0.2426 | at alpha= | -20 | deg
Mach: | 0 |  |  | Cl=0 at alpha= | -1.0257 | deg
|  |  |  | @ Cl=0.1, Cd= | 0.021953
|  |  |  | @ Cl=0.4, Cd= | 0.022533
|  |  |  | @ Cl=0.6, Cd= | 0.022113
alpha (deg) | Cl | Cd | Cm | Cl/Cd
-20 | -0.7434 | 0.2426 | 0.0604 | -3.0643
-19.5 | -0.7412 | 0.24243 | 0.052 | -3.0574
-19 | -0.7145 | 0.22981 | 0.0504 | -3.1091
-18.5 | -0.6938 | 0.22265 | 0.0476 | -3.1161
-18 | -0.6781 | 0.21633 | 0.0432 | -3.1346
-17.5 | -0.6873 | 0.21663 | 0.034 | -3.1727
-17 | -0.6484 | 0.20231 | 0.0348 | -3.205
-16.5 | -0.6315 | 0.19559 | 0.0314 | -3.2287
-16 | -0.6363 | 0.19229 | 0.0235 | -3.3091
-15.5 | -0.6084 | 0.18132 | 0.0224 | -3.3554
-15 | -0.5906 | 0.17442 | 0.0197 | -3.3861
-14.5 | -0.6103 | 0.17052 | 0.0099 | -3.5791
-14 | -0.5712 | 0.15947 | 0.0116 | -3.5819
-13.5 | -0.5596 | 0.1525 | 0.0083 | -3.6695
-13 | -0.568 | 0.14424 | 0.0015 | -3.9379
-12.5 | -0.5434 | 0.13726 | 0.0011 | -3.9589
-12 | -0.5465 | 0.12853 | -0.004 | -4.2519
-11.5 | -0.5375 | 0.12142 | -0.0068 | -4.4268
-11 | -0.5286 | 0.1131 | -0.0092 | -4.6737
-10.5 | -0.5559 | 0.10346 | -0.0175 | -5.3731
-10 | -0.5774 | 0.09462 | -0.0246 | -6.1023
-9.5 | -0.5657 | 0.08697 | -0.0254 | -6.5045
-9 | -0.5903 | 0.07785 | -0.0301 | -7.5825
-8.5 | -0.5504 | 0.07327 | -0.0258 | -7.5119
-8 | -0.5707 | 0.06616 | -0.0267 | -8.6261
-7.5 | -0.6945 | 0.04646 | -0.025 | -14.9483
-7 | -0.6975 | 0.04072 | -0.0173 | -17.1292
-6.5 | -0.6531 | 0.03426 | -0.0177 | -19.063
-6 | -0.576 | 0.02941 | -0.0226 | -19.5852
-5.5 | -0.4942 | 0.02611 | -0.0275 | -18.9276
-5 | -0.4116 | 0.02313 | -0.033 | -17.7951
-4.5 | -0.3398 | 0.02074 | -0.0367 | -16.3838
-4 | -0.3132 | 0.01689 | -0.0331 | -18.5435
-3.5 | -0.2653 | 0.01836 | -0.0276 | -14.4499
-3 | -0.2173 | 0.02039 | -0.0209 | -10.6572
-2.5 | -0.1531 | 0.02244 | -0.016 | -6.8226
-2 | -0.1009 | 0.02224 | -0.0159 | -4.5369
-1.5 | -0.0498 | 0.02207 | -0.0157 | -2.2565
-1 | 0.0027 | 0.02201 | -0.0159 | 0.12267
-0.5 | 0.0596 | 0.02199 | -0.0168 | 2.7103
0 | 0.1252 | 0.02193 | -0.019 | 5.7091
0.5 | 0.1906 | 0.02215 | -0.0221 | 8.605
1 | 0.265 | 0.0224 | -0.0271 | 11.8304
1.5 | 0.3452 | 0.02256 | -0.033 | 15.3014
2 | 0.4266 | 0.02252 | -0.0387 | 18.9432
2.5 | 0.509 | 0.0223 | -0.0444 | 22.8251
3 | 0.5971 | 0.02205 | -0.0517 | 27.0794
3.5 | 0.6238 | 0.02263 | -0.0486 | 27.5652
4 | 0.6467 | 0.02291 | -0.0437 | 28.2278
5 | 0.7079 | 0.02151 | -0.0321 | 32.9103
5.5 | 0.7488 | 0.0199 | -0.0265 | 37.6281
6 | 0.7909 | 0.01831 | -0.0214 | 43.195
6.5 | 0.8305 | 0.01738 | -0.0168 | 47.7848
7 | 0.8379 | 0.01904 | -0.009 | 44.0074
7.5 | 0.8316 | 0.02348 | -0.0017 | 35.4174
8 | 0.8564 | 0.02651 | 0.0021 | 32.3048
8.5 | 0.903 | 0.0295 | 0.0033 | 30.6102
9 | 0.9647 | 0.03383 | 0.0024 | 28.5161
9.5 | 1.0076 | 0.03754 | 0.0041 | 26.8407
10 | 1.0477 | 0.04243 | 0.0054 | 24.6924
10.5 | 1.0738 | 0.04969 | 0.0071 | 21.61
11 | 1.0808 | 0.05715 | 0.0104 | 18.9116
11.5 | 1.0746 | 0.06396 | 0.0142 | 16.8011
12 | 0.9854 | 0.07083 | 0.0201 | 13.9122
12.5 | 0.9177 | 0.08338 | 0.0163 | 11.0062
13 | 0.867 | 0.0983 | 0.009 | 8.8199
13.5 | 0.729 | 0.15007 | -0.0248 | 4.8577
14 | 0.7164 | 0.15971 | -0.0314 | 4.4856
14.5 | 0.76 | 0.16844 | -0.0287 | 4.512
15 | 0.7354 | 0.17577 | -0.0382 | 4.1839
15.5 | 0.7432 | 0.18403 | -0.0424 | 4.0385
16 | 0.7716 | 0.19151 | -0.0428 | 4.029

## 11. Re 100k Mach 0.10 (1)
BIGFOIL.COM POLAR EXPORT
NACA64-213 a=0.0
NACA64-213 a=0.0 |  |  |  | Cl Max: | 0.973 | at alpha= | 12 | deg
JavaFoil+Calcfoil stall+Eppler ext transition |  |  |  | L/D Max: | 42.227 | at alpha= | 5 | deg
Re: | 100000 |  |  | Cd Min: | 0.01285 | at alpha= | -1 | deg
Mach: | 0.1 |  |  | Cl=0 at alpha= | -0.98333 | deg
|  |  |  | @ Cl=0.1, Cd= | 0.013
|  |  |  | @ Cl=0.4, Cd= | 0.013673
|  |  |  | @ Cl=0.6, Cd= | 0.015193
alpha (deg) | Cl | Cd | Cm | Cl/Cd
-17.5 | -0.618 | 0.24967 | 0.001 | -2.476
-17 | -0.645 | 0.23239 | 0.001 | -2.775
-16.5 | -0.671 | 0.21977 | 0.001 | -3.053
-16 | -0.696 | 0.2024 | 0.001 | -3.44
-15.5 | -0.72 | 0.1879 | 0 | -3.832
-15 | -0.742 | 0.1731 | 0 | -4.285
-14.5 | -0.761 | 0.15801 | 0 | -4.816
-14 | -0.778 | 0.14567 | 0 | -5.339
-13.5 | -0.791 | 0.13762 | 0 | -5.746
-13 | -0.8 | 0.1289 | 0 | -6.206
-12.5 | -0.804 | 0.11804 | -0.001 | -6.811
-12 | -0.797 | 0.10992 | -0.001 | -7.249
-11.5 | -0.786 | 0.10166 | -0.001 | -7.735
-11 | -0.772 | 0.09324 | -0.001 | -8.285
-10.5 | -0.755 | 0.08797 | -0.001 | -8.587
-10 | -0.735 | 0.08315 | -0.002 | -8.837
-9.5 | -0.711 | 0.07711 | -0.002 | -9.221
-9 | -0.684 | 0.07005 | -0.002 | -9.766
-8.5 | -0.654 | 0.0647 | -0.002 | -10.112
-8 | -0.622 | 0.06085 | -0.003 | -10.216
-7.5 | -0.586 | 0.05652 | -0.003 | -10.374
-7 | -0.549 | 0.05311 | -0.003 | -10.336
-6.5 | -0.509 | 0.04975 | -0.003 | -10.24
-6 | -0.468 | 0.04669 | -0.004 | -10.024
-5.5 | -0.425 | 0.04386 | -0.004 | -9.694
-5 | -0.381 | 0.04145 | -0.004 | -9.192
-4.5 | -0.336 | 0.03927 | -0.005 | -8.556
-4 | -0.29 | 0.03745 | -0.005 | -7.736
-3.5 | -0.301 | 0.01549 | -0.011 | -19.44
-3 | -0.242 | 0.01516 | -0.012 | -15.967
-2.5 | -0.182 | 0.01493 | -0.012 | -12.222
-2 | -0.123 | 0.01294 | -0.013 | -9.477
-1.5 | -0.063 | 0.01288 | -0.014 | -4.86
-1 | -0.002 | 0.01285 | -0.014 | -0.185
-0.5 | 0.058 | 0.01293 | -0.015 | 4.483
0 | 0.118 | 0.01303 | -0.015 | 9.086
0.5 | 0.178 | 0.01299 | -0.016 | 13.682
1 | 0.237 | 0.01308 | -0.016 | 18.11
1.5 | 0.295 | 0.01323 | -0.017 | 22.284
2 | 0.353 | 0.01345 | -0.017 | 26.243
2.5 | 0.41 | 0.01372 | -0.018 | 29.89
3 | 0.466 | 0.01404 | -0.018 | 33.205
3.5 | 0.522 | 0.01445 | -0.019 | 36.095
4 | 0.576 | 0.01493 | -0.019 | 38.571
4.5 | 0.629 | 0.01551 | -0.02 | 40.571
5 | 0.682 | 0.01614 | -0.02 | 42.227
5.5 | 0.747 | 0.01925 | -0.021 | 38.817
6 | 0.798 | 0.02009 | -0.022 | 39.703
6.5 | 0.846 | 0.02105 | -0.022 | 40.212
7 | 0.892 | 0.02201 | -0.023 | 40.558
7.5 | 0.783 | 0.05275 | -0.011 | 14.849
8 | 0.82 | 0.05674 | -0.011 | 14.448
8.5 | 0.853 | 0.06026 | -0.011 | 14.156
9 | 0.882 | 0.06469 | -0.011 | 13.633
9.5 | 0.907 | 0.0698 | -0.01 | 12.999
10 | 0.929 | 0.07469 | -0.011 | 12.44
10.5 | 0.947 | 0.08159 | -0.011 | 11.603
11 | 0.96 | 0.08649 | -0.011 | 11.097
11.5 | 0.969 | 0.09423 | -0.011 | 10.28
12 | 0.973 | 0.10113 | -0.011 | 9.621
12.5 | 0.973 | 0.109 | -0.011 | 8.927
13 | 0.969 | 0.11955 | -0.011 | 8.105
13.5 | 0.96 | 0.12548 | -0.011 | 7.652
14 | 0.943 | 0.13668 | -0.011 | 6.896
14.5 | 0.921 | 0.14708 | -0.011 | 6.262
15 | 0.896 | 0.16169 | -0.011 | 5.542
15.5 | 0.868 | 0.16854 | -0.011 | 5.152
16 | 0.838 | 0.18794 | -0.011 | 4.46
16.5 | 0.807 | 0.2032 | -0.011 | 3.97
17 | 0.774 | 0.21497 | -0.011 | 3.6

## 12. Re 100k Mach 0.10 (2)
BIGFOIL.COM POLAR EXPORT
NACA64-213 a=0.0
NACA64-213 a=0.0 |  |  |  | Cl Max: | 1.0743 | at alpha= | 11 | deg
XFOIL ncrit=9 |  |  |  | L/D Max: | 47.7523 | at alpha= | 6.5 | deg
Re: | 100000 |  |  | Cd Min: | 0.2438 | at alpha= | -19.5 | deg
Mach: | 0.1 |  |  | Cl=0 at alpha= | -1.0068 | deg
|  |  |  | @ Cl=0.1, Cd= | 0.02212
|  |  |  | @ Cl=0.4, Cd= | 0.022772
|  |  |  | @ Cl=0.6, Cd= | 0.022568
alpha (deg) | Cl | Cd | Cm | Cl/Cd
-20 | -0.7457 | 0.24344 | 0.0609 | -3.0632
-19.5 | -0.7444 | 0.2438 | 0.0523 | -3.0533
-19 | -0.7156 | 0.2304 | 0.0511 | -3.1059
-18.5 | -0.6954 | 0.22335 | 0.0481 | -3.1135
-18 | -0.6798 | 0.21709 | 0.0435 | -3.1314
-17.5 | -0.6896 | 0.21773 | 0.0341 | -3.1672
-17 | -0.6489 | 0.20292 | 0.0352 | -3.1978
-16.5 | -0.6323 | 0.19621 | 0.0317 | -3.2226
-16 | -0.6388 | 0.19337 | 0.0234 | -3.3035
-15.5 | -0.6074 | 0.18184 | 0.0229 | -3.3403
-15 | -0.5909 | 0.17502 | 0.0198 | -3.3762
-14.5 | -0.6122 | 0.17146 | 0.0097 | -3.5705
-14 | -0.5693 | 0.16003 | 0.012 | -3.5575
-13.5 | -0.5603 | 0.15316 | 0.0081 | -3.6583
-13 | -0.5603 | 0.14484 | 0.0029 | -3.8684
-12.5 | -0.5443 | 0.13791 | 0.0008 | -3.9468
-12 | -0.5413 | 0.12928 | -0.0032 | -4.187
-11.5 | -0.5438 | 0.12205 | -0.0081 | -4.4556
-11 | -0.5243 | 0.11388 | -0.0088 | -4.604
-10.5 | -0.5429 | 0.10469 | -0.0156 | -5.1858
-10 | -0.5876 | 0.09477 | -0.0266 | -6.2003
-9.5 | -0.5829 | 0.08667 | -0.0284 | -6.7255
-9 | -0.5345 | 0.08202 | -0.0223 | -6.5167
-8.5 | -0.5528 | 0.07379 | -0.0265 | -7.4915
-7.5 | -0.6936 | 0.04708 | -0.0258 | -14.7324
-7 | -0.6994 | 0.04147 | -0.0179 | -16.8652
-6.5 | -0.6535 | 0.03474 | -0.0187 | -18.8112
-6 | -0.5767 | 0.02972 | -0.0235 | -19.4044
-5.5 | -0.4947 | 0.02632 | -0.0284 | -18.7956
-5 | -0.4119 | 0.02328 | -0.0337 | -17.6933
-4.5 | -0.3398 | 0.02089 | -0.0373 | -16.2662
-4 | -0.3097 | 0.01698 | -0.0347 | -18.2391
-3.5 | -0.2647 | 0.01839 | -0.0283 | -14.3937
-3 | -0.2161 | 0.02042 | -0.0215 | -10.5828
-2.5 | -0.1542 | 0.02251 | -0.0161 | -6.8503
-2 | -0.1019 | 0.02232 | -0.0159 | -4.5654
-1.5 | -0.0511 | 0.02216 | -0.0156 | -2.306
-1 | 0.0007 | 0.02211 | -0.0157 | 0.03166
-0.5 | 0.0566 | 0.02212 | -0.0164 | 2.5588
0 | 0.1211 | 0.02212 | -0.0185 | 5.4747
0.5 | 0.1893 | 0.02223 | -0.0218 | 8.5155
1 | 0.2632 | 0.02251 | -0.0266 | 11.6926
1.5 | 0.3435 | 0.02273 | -0.0326 | 15.1122
2 | 0.4249 | 0.02279 | -0.0385 | 18.6441
2.5 | 0.5074 | 0.02273 | -0.0445 | 22.3229
3 | 0.5961 | 0.02251 | -0.0519 | 26.4816
3.5 | 0.6249 | 0.02294 | -0.0487 | 27.2406
4 | 0.6501 | 0.02301 | -0.0437 | 28.2529
4.5 | 0.6842 | 0.02209 | -0.038 | 30.9733
5 | 0.7124 | 0.0215 | -0.032 | 33.1349
5.5 | 0.7552 | 0.01969 | -0.0263 | 38.3545
6 | 0.7963 | 0.01819 | -0.021 | 43.7768
6.5 | 0.8328 | 0.01744 | -0.0161 | 47.7523
7 | 0.8339 | 0.01966 | -0.0077 | 42.4161
7.5 | 0.8309 | 0.02385 | -0.0007 | 34.8386
8 | 0.8582 | 0.02684 | 0.0029 | 31.9747
8.5 | 0.9061 | 0.0299 | 0.004 | 30.3043
9 | 0.9674 | 0.03427 | 0.0033 | 28.2288
9.5 | 1.01 | 0.03828 | 0.005 | 26.3845
10 | 1.0477 | 0.04331 | 0.0066 | 24.1907
10.5 | 1.0707 | 0.05077 | 0.0084 | 21.0892
11 | 1.0743 | 0.05834 | 0.0118 | 18.4145
11.5 | 1.0599 | 0.06419 | 0.0164 | 16.5119
12 | 0.97 | 0.07216 | 0.0203 | 13.4424
12.5 | 0.9004 | 0.08555 | 0.0151 | 10.5248
13 | 0.8468 | 0.10176 | 0.0063 | 8.3215
13.5 | 0.7251 | 0.15111 | -0.0257 | 4.7985
14 | 0.7155 | 0.16051 | -0.0318 | 4.4577
14.5 | 0.7616 | 0.16939 | -0.0288 | 4.4961
15 | 0.7345 | 0.17655 | -0.0388 | 4.1603
15.5 | 0.7448 | 0.18483 | -0.0426 | 4.0296
16 | 0.7695 | 0.19221 | -0.0439 | 4.0034

## 13. Re 100k Mach 0.25 (1)
BIGFOIL.COM POLAR EXPORT
NACA64-213 a=0.0
NACA64-213 a=0.0 |  |  |  | Cl Max: | 0.927 | at alpha= | 10.5 | deg
JavaFoil+Calcfoil stall+Eppler ext transition |  |  |  | L/D Max: | 40.106 | at alpha= | 4.5 | deg
Re: | 100000 |  |  | Cd Min: | 0.01309 | at alpha= | -1.5 | deg
Mach: | 0.25 |  |  | Cl=0 at alpha= | -0.98387 | deg
|  |  |  | @ Cl=0.1, Cd= | 0.013114
|  |  |  | @ Cl=0.4, Cd= | 0.013919
|  |  |  | @ Cl=0.6, Cd= | 0.2452
alpha (deg) | Cl | Cd | Cm | Cl/Cd
-16 | -0.354 | 0.33733 | 0.001 | -1.05
-15.5 | -0.421 | 0.31748 | 0 | -1.326
-15 | -0.483 | 0.23237 | 0 | -2.079
-14.5 | -0.54 | 0.23002 | 0 | -2.346
-14 | -0.591 | 0.20037 | 0 | -2.952
-13.5 | -0.638 | 0.17261 | 0 | -3.694
-13 | -0.677 | 0.15448 | 0 | -4.383
-12.5 | -0.707 | 0.13546 | -0.001 | -5.222
-12 | -0.72 | 0.12806 | -0.001 | -5.621
-11.5 | -0.727 | 0.1128 | -0.001 | -6.441
-11 | -0.728 | 0.10527 | -0.001 | -6.914
-10.5 | -0.723 | 0.09697 | -0.001 | -7.459
-10 | -0.713 | 0.08825 | -0.002 | -8.084
-9.5 | -0.698 | 0.0819 | -0.002 | -8.526
-9 | -0.678 | 0.07366 | -0.002 | -9.21
-8.5 | -0.654 | 0.06751 | -0.002 | -9.688
-8 | -0.625 | 0.06309 | -0.003 | -9.912
-7.5 | -0.593 | 0.05884 | -0.003 | -10.079
-7 | -0.557 | 0.05399 | -0.003 | -10.321
-6.5 | -0.519 | 0.05049 | -0.003 | -10.275
-6 | -0.478 | 0.04739 | -0.004 | -10.085
-5.5 | -0.435 | 0.04434 | -0.004 | -9.81
-5 | -0.39 | 0.04187 | -0.004 | -9.324
-4.5 | -0.344 | 0.03971 | -0.005 | -8.674
-4 | -0.297 | 0.03772 | -0.005 | -7.88
-3.5 | -0.309 | 0.01569 | -0.012 | -19.706
-3 | -0.249 | 0.01534 | -0.012 | -16.201
-2.5 | -0.187 | 0.01511 | -0.013 | -12.404
-2 | -0.126 | 0.0131 | -0.013 | -9.618
-1.5 | -0.064 | 0.01309 | -0.014 | -4.914
-1 | -0.002 | 0.01309 | -0.015 | -0.187
-0.5 | 0.06 | 0.01314 | -0.015 | 4.533
0 | 0.121 | 0.0131 | -0.016 | 9.238
0.5 | 0.182 | 0.01317 | -0.016 | 13.815
1 | 0.243 | 0.01328 | -0.017 | 18.258
1.5 | 0.302 | 0.01349 | -0.017 | 22.388
2 | 0.361 | 0.01374 | -0.018 | 26.284
2.5 | 0.42 | 0.01401 | -0.018 | 29.947
3 | 0.477 | 0.01441 | -0.019 | 33.114
3.5 | 0.534 | 0.01487 | -0.019 | 35.889
4 | 0.589 | 0.01543 | -0.02 | 38.16
4.5 | 0.644 | 0.01605 | -0.02 | 40.106
5 | 0.711 | 0.019 | -0.021 | 37.436
5.5 | 0.764 | 0.01991 | -0.022 | 38.372
6 | 0.815 | 0.02087 | -0.022 | 39.051
6.5 | 0.863 | 0.02188 | -0.023 | 39.453
7 | 0.761 | 0.05028 | -0.011 | 15.128
7.5 | 0.798 | 0.05395 | -0.011 | 14.793
8 | 0.833 | 0.05787 | -0.011 | 14.397
8.5 | 0.863 | 0.06201 | -0.011 | 13.923
9 | 0.888 | 0.06776 | -0.011 | 13.101
9.5 | 0.907 | 0.07353 | -0.011 | 12.333
10 | 0.92 | 0.07773 | -0.011 | 11.836
10.5 | 0.927 | 0.0875 | -0.011 | 10.592
11 | 0.926 | 0.0949 | -0.01 | 9.762
11.5 | 0.919 | 0.10499 | -0.011 | 8.753
12 | 0.904 | 0.1127 | -0.01 | 8.021
12.5 | 0.882 | 0.12146 | -0.011 | 7.259
13 | 0.852 | 0.13737 | -0.01 | 6.202
13.5 | 0.815 | 0.15069 | -0.01 | 5.406
14 | 0.762 | 0.16834 | -0.01 | 4.527
14.5 | 0.703 | 0.18722 | -0.01 | 3.755
15 | 0.638 | 0.21729 | -0.01 | 2.937
15.5 | 0.568 | 0.2452 | -0.01 | 2.318

## 14. Re 100k Mach 0.25 (2)
BIGFOIL.COM POLAR EXPORT
NACA64-213 a=0.0
NACA64-213 a=0.0 |  |  |  | Cl Max: | 1.0371 | at alpha= | 10.5 | deg
XFOIL ncrit=9 |  |  |  | L/D Max: | 46.9816 | at alpha= | 6.5 | deg
Re: | 100000 |  |  | Cd Min: | 0.18984 | at alpha= | 15.5 | deg
Mach: | 0.25 |  |  | Cl=0 at alpha= | -1.061 | deg
|  |  |  | @ Cl=0.1, Cd= | 0.022826
|  |  |  | @ Cl=0.4, Cd= | 0.023555
|  |  |  | @ Cl=0.6, Cd= | 0.02358
alpha (deg) | Cl | Cd | Cm | Cl/Cd
-12 | -0.5235 | 0.13279 | -0.0009 | -3.9423
-11.5 | -0.5595 | 0.12548 | -0.0117 | -4.4589
-11 | -0.5099 | 0.11739 | -0.0078 | -4.3436
-10.5 | -0.5075 | 0.10924 | -0.0114 | -4.6457
-10 | -0.509 | 0.10134 | -0.0152 | -5.0227
-9.5 | -0.4998 | 0.09429 | -0.0168 | -5.3007
-9 | -0.4991 | 0.087 | -0.0193 | -5.7368
-8.5 | -0.5114 | 0.07904 | -0.0227 | -6.4701
-7.5 | -0.6813 | 0.04989 | -0.0305 | -13.656
-7 | -0.7067 | 0.04553 | -0.0208 | -15.5216
-6.5 | -0.6524 | 0.03722 | -0.024 | -17.5282
-6 | -0.577 | 0.03138 | -0.0288 | -18.3875
-5.5 | -0.4937 | 0.02743 | -0.0335 | -17.9985
-5 | -0.4081 | 0.02405 | -0.0387 | -16.9688
-4.5 | -0.3333 | 0.02168 | -0.0418 | -15.3736
-4 | -0.2845 | 0.01902 | -0.0415 | -14.9579
-3.5 | -0.2695 | 0.01841 | -0.0312 | -14.6388
-3 | -0.2196 | 0.02036 | -0.0246 | -10.7859
-2.5 | -0.1436 | 0.02316 | -0.0187 | -6.2003
-2 | -0.0928 | 0.02293 | -0.0179 | -4.0471
-1.5 | -0.0432 | 0.02273 | -0.0172 | -1.9006
-1 | 0.006 | 0.02264 | -0.0167 | 0.26502
-0.5 | 0.0556 | 0.02268 | -0.0164 | 2.4515
0 | 0.1041 | 0.02284 | -0.016 | 4.5578
0.5 | 0.1698 | 0.02313 | -0.0188 | 7.3411
1 | 0.2479 | 0.02331 | -0.0234 | 10.6349
1.5 | 0.3338 | 0.02336 | -0.0295 | 14.2894
2 | 0.4185 | 0.02361 | -0.036 | 17.7255
2.5 | 0.5049 | 0.02374 | -0.0428 | 21.2679
3 | 0.5935 | 0.0236 | -0.0495 | 25.1483
3.5 | 0.6448 | 0.02344 | -0.0489 | 27.5085
4 | 0.6633 | 0.02394 | -0.0434 | 27.7068
4.5 | 0.6986 | 0.02285 | -0.0373 | 30.5733
5 | 0.7302 | 0.0219 | -0.0308 | 33.3425
5.5 | 0.7726 | 0.01982 | -0.0242 | 38.9808
6 | 0.8146 | 0.01821 | -0.0183 | 44.7337
6.5 | 0.8405 | 0.01789 | -0.0114 | 46.9816
7 | 0.82 | 0.02225 | -0.0016 | 36.8539
7.5 | 0.8285 | 0.02555 | 0.0043 | 32.4266
8 | 0.8669 | 0.02859 | 0.0073 | 30.3218
8.5 | 0.9244 | 0.03227 | 0.0077 | 28.6458
9 | 0.9795 | 0.03711 | 0.0081 | 26.3945
9.5 | 1.0108 | 0.04228 | 0.0108 | 23.9073
10 | 1.0248 | 0.04803 | 0.0143 | 21.3367
10.5 | 1.0371 | 0.05432 | 0.0168 | 19.0924
11 | 1.0153 | 0.06091 | 0.021 | 16.6689
11.5 | 0.96 | 0.06858 | 0.0225 | 13.9983
12 | 0.8826 | 0.08225 | 0.0166 | 10.7307
12.5 | 0.8167 | 0.10056 | 0.0053 | 8.1215
13 | 0.7984 | 0.11493 | -0.0014 | 6.9468
13.5 | 0.7102 | 0.15598 | -0.0296 | 4.5531
14 | 0.7125 | 0.16459 | -0.0342 | 4.3289
15 | 0.7333 | 0.18058 | -0.0418 | 4.0608
15.5 | 0.7603 | 0.18984 | -0.043 | 4.005

## 15. Re 100k Mach 0.50 (1)
BIGFOIL.COM POLAR EXPORT
NACA64-213 a=0.0
NACA64-213 a=0.0 |  |  |  | Cl Max: | 1.134 | at alpha= | 20 | deg
JavaFoil+Calcfoil stall+Eppler ext transition |  |  |  | L/D Max: | 37.672 | at alpha= | 4.5 | deg
Re: | 100000 |  |  | Cd Min: | 0.01337 | at alpha= | -1.5 | deg
Mach: | 0.5 |  |  | Cl=0 at alpha= | -0.97857 | deg
|  |  |  | @ Cl=0.1, Cd= | 0.01391
|  |  |  | @ Cl=0.4, Cd= | 0.015113
|  |  |  | @ Cl=0.6, Cd= | 0.01709
alpha (deg) | Cl | Cd | Cm | Cl/Cd
-20 | -1.034 | 0.34233 | 0.003 | -3.021
-19.5 | -1.008 | 0.32906 | 0.003 | -3.063
-19 | -0.982 | 0.32177 | 0.003 | -3.051
-18.5 | -0.956 | 0.31424 | 0.002 | -3.041
-18 | -0.927 | 0.31667 | 0.002 | -2.927
-17.5 | -0.9 | 0.29541 | 0.002 | -3.047
-17 | -0.874 | 0.30009 | 0.002 | -2.911
-16.5 | -0.847 | 0.29517 | 0.001 | -2.87
-16 | -0.821 | 0.27627 | 0.001 | -2.971
-15.5 | -0.792 | 0.26932 | 0.001 | -2.941
-15 | -0.765 | 0.249 | 0 | -3.073
-14.5 | -0.738 | 0.26684 | 0 | -2.768
-14 | -0.712 | 0.26302 | 0 | -2.706
-13.5 | -0.685 | 0.25932 | 0 | -2.641
-13 | -0.657 | 0.22425 | -0.001 | -2.929
-12.5 | -0.63 | 0.21253 | -0.001 | -2.963
-12 | -0.603 | 0.21052 | -0.001 | -2.863
-11.5 | -0.576 | 0.20707 | -0.001 | -2.781
-11 | -0.549 | 0.19039 | -0.002 | -2.883
-10.5 | -0.522 | 0.18689 | -0.002 | -2.792
-10 | -0.494 | 0.18112 | -0.002 | -2.725
-9.5 | -0.467 | 0.16571 | -0.002 | -2.815
-9 | -0.439 | 0.16207 | -0.002 | -2.711
-8.5 | -0.412 | 0.16163 | -0.003 | -2.55
-8 | -0.384 | 0.1264 | -0.003 | -3.041
-7.5 | -0.357 | 0.1245 | -0.003 | -2.868
-7 | -0.507 | 0.0723 | -0.003 | -7.01
-6.5 | -0.522 | 0.05993 | -0.004 | -8.714
-6 | -0.503 | 0.05288 | -0.004 | -9.505
-5.5 | -0.469 | 0.04854 | -0.004 | -9.654
-5 | -0.426 | 0.04486 | -0.005 | -9.507
-4.5 | -0.379 | 0.0415 | -0.005 | -9.144
-4 | -0.329 | 0.03925 | -0.006 | -8.381
-3.5 | -0.277 | 0.03715 | -0.006 | -7.448
-3 | -0.276 | 0.01647 | -0.014 | -16.726
-2.5 | -0.209 | 0.01637 | -0.014 | -12.775
-2 | -0.141 | 0.01604 | -0.015 | -8.773
-1.5 | -0.072 | 0.01337 | -0.015 | -5.355
-1 | -0.003 | 0.0138 | -0.016 | -0.198
-0.5 | 0.067 | 0.01379 | -0.017 | 4.829
0 | 0.133 | 0.01403 | -0.017 | 9.509
0.5 | 0.201 | 0.01415 | -0.018 | 14.173
1 | 0.267 | 0.01439 | -0.018 | 18.567
1.5 | 0.332 | 0.01471 | -0.019 | 22.604
2 | 0.397 | 0.01509 | -0.019 | 26.335
2.5 | 0.462 | 0.01558 | -0.02 | 29.643
3 | 0.524 | 0.01616 | -0.021 | 32.458
3.5 | 0.586 | 0.01691 | -0.021 | 34.635
4 | 0.646 | 0.01768 | -0.022 | 36.514
4.5 | 0.704 | 0.01868 | -0.022 | 37.672
5 | 0.779 | 0.02201 | -0.023 | 35.389
5.5 | 0.832 | 0.02335 | -0.024 | 35.641
6 | 0.741 | 0.04707 | -0.012 | 15.75
6.5 | 0.777 | 0.05117 | -0.011 | 15.181
7 | 0.804 | 0.05668 | -0.011 | 14.182
7.5 | 0.814 | 0.06261 | -0.011 | 13.007
8 | 0.793 | 0.07387 | -0.01 | 10.734
8.5 | 0.517 | 0.14125 | -0.01 | 3.658
9 | 0.544 | 0.15041 | -0.011 | 3.614
9.5 | 0.571 | 0.16502 | -0.012 | 3.461
10 | 0.598 | 0.16868 | -0.013 | 3.545
10.5 | 0.625 | 0.17595 | -0.013 | 3.551
11 | 0.651 | 0.18646 | -0.013 | 3.494
11.5 | 0.679 | 0.20862 | -0.015 | 3.256
12 | 0.706 | 0.22021 | -0.015 | 3.205
12.5 | 0.732 | 0.22362 | -0.015 | 3.275
13 | 0.759 | 0.23055 | -0.016 | 3.292
13.5 | 0.787 | 0.24596 | -0.017 | 3.199
14 | 0.813 | 0.24968 | -0.018 | 3.257
14.5 | 0.84 | 0.24811 | -0.018 | 3.385
15 | 0.868 | 0.27712 | -0.02 | 3.133
15.5 | 0.895 | 0.28521 | -0.02 | 3.136
16 | 0.921 | 0.28741 | -0.02 | 3.203
16.5 | 0.947 | 0.29855 | -0.021 | 3.172
17 | 0.976 | 0.31674 | -0.022 | 3.08
17.5 | 1.001 | 0.33466 | -0.022 | 2.992
18 | 1.027 | 0.33518 | -0.023 | 3.065
18.5 | 1.053 | 0.33311 | -0.023 | 3.162
19 | 1.083 | 0.34986 | -0.025 | 3.094
19.5 | 1.108 | 0.36708 | -0.025 | 3.019
20 | 1.134 | 0.36554 | -0.025 | 3.101

## 16. Re 100k Mach 0.50 (2)
BIGFOIL.COM POLAR EXPORT
NACA64-213 a=0.0
NACA64-213 a=0.0 |  |  |  | Cl Max: | 0.9621 | at alpha= | 20 | deg
XFOIL ncrit=9 |  |  |  | L/D Max: | 39.3232 | at alpha= | 5.5 | deg
Re: | 100000 |  |  | Cd Min: | 0.28225 | at alpha= | 20 | deg
Mach: | 0.5 |  |  | Cl=0 at alpha= | -0.83696 | deg
|  |  |  | @ Cl=0.1, Cd= | 0.026274
|  |  |  | @ Cl=0.4, Cd= | 0.028091
|  |  |  | @ Cl=0.6, Cd= | 0.029125
alpha (deg) | Cl | Cd | Cm | Cl/Cd
-20 | -0.8272 | 0.27284 | 0.0757 | -3.0318
-19.5 | -0.8014 | 0.26346 | 0.0716 | -3.0418
-19 | -0.7798 | 0.25596 | 0.0658 | -3.0466
-18.5 | -0.771 | 0.25536 | 0.0568 | -3.0193
-18 | -0.7366 | 0.23948 | 0.0546 | -3.0758
-17.5 | -0.7118 | 0.23091 | 0.0506 | -3.0826
-17 | -0.7012 | 0.22751 | 0.0425 | -3.0821
-16.5 | -0.6742 | 0.21575 | 0.0389 | -3.1249
-16 | -0.6467 | 0.20653 | 0.0356 | -3.1313
-15.5 | -0.6441 | 0.20399 | 0.0272 | -3.1575
-15 | -0.6079 | 0.19067 | 0.0256 | -3.1882
-14.5 | -0.5868 | 0.18291 | 0.0213 | -3.2081
-13.5 | -0.5482 | 0.1669 | 0.0128 | -3.2846
-13 | -0.5488 | 0.1609 | 0.0059 | -3.4108
-12.5 | -0.515 | 0.15128 | 0.0045 | -3.4043
-12 | -0.5103 | 0.14385 | -0.0009 | -3.5474
-11.5 | -0.5006 | 0.1369 | -0.0051 | -3.6567
-11 | -0.3862 | 0.11884 | -0.0182 | -3.2497
-10.5 | -0.3833 | 0.11216 | -0.0213 | -3.4174
-10 | -0.3428 | 0.10335 | -0.0214 | -3.3169
-9.5 | -0.3355 | 0.09563 | -0.0242 | -3.5083
-9 | -0.3332 | 0.08769 | -0.0273 | -3.7997
-8.5 | -0.4789 | 0.07423 | -0.0431 | -6.4516
-8 | -0.5132 | 0.06207 | -0.0529 | -8.2681
-7.5 | -0.5738 | 0.05647 | -0.0517 | -10.1611
-7 | -0.6285 | 0.05476 | -0.0402 | -11.4774
-6.5 | -0.5996 | 0.04559 | -0.0471 | -13.152
-6 | -0.5504 | 0.03807 | -0.0523 | -14.4576
-5.5 | -0.4898 | 0.03255 | -0.054 | -15.0476
-5 | -0.4154 | 0.02803 | -0.0559 | -14.8198
-4.5 | -0.3348 | 0.02483 | -0.057 | -13.4837
-4 | -0.2761 | 0.02287 | -0.0549 | -12.0726
-3.5 | -0.2467 | 0.02077 | -0.0495 | -11.8777
-3 | -0.2416 | 0.02049 | -0.0361 | -11.7911
-2.5 | -0.1774 | 0.02387 | -0.0255 | -7.4319
-2 | -0.1077 | 0.02576 | -0.0201 | -4.1809
-1.5 | -0.0596 | 0.02563 | -0.0182 | -2.3254
-1 | -0.015 | 0.02562 | -0.0162 | -0.58548
-0.5 | 0.031 | 0.02576 | -0.0145 | 1.2034
0 | 0.0787 | 0.0261 | -0.0133 | 3.0153
0.5 | 0.1339 | 0.02655 | -0.0132 | 5.0433
1 | 0.2002 | 0.02696 | -0.0148 | 7.4258
1.5 | 0.2777 | 0.02726 | -0.0179 | 10.1871
2 | 0.3638 | 0.02793 | -0.0235 | 13.0254
2.5 | 0.4648 | 0.02838 | -0.0311 | 16.3777
3 | 0.5507 | 0.02951 | -0.0379 | 18.6615
3.5 | 0.6685 | 0.02859 | -0.0451 | 23.3823
4 | 0.693 | 0.02871 | -0.0388 | 24.1379
4.5 | 0.7255 | 0.02736 | -0.0303 | 26.5168
5 | 0.7843 | 0.02393 | -0.0218 | 32.7748
5.5 | 0.825 | 0.02098 | -0.0114 | 39.3232
6 | 0.8237 | 0.02119 | 0.001 | 38.8721
6.5 | 0.7881 | 0.02536 | 0.0111 | 31.0765
7 | 0.7881 | 0.02953 | 0.0168 | 26.6881
7.5 | 0.831 | 0.03272 | 0.0214 | 25.3973
8 | 0.8822 | 0.03715 | 0.0245 | 23.747
8.5 | 0.9025 | 0.04283 | 0.0274 | 21.0717
9 | 0.8914 | 0.0498 | 0.029 | 17.8996
9.5 | 0.8649 | 0.05845 | 0.028 | 14.7973
10 | 0.8272 | 0.06925 | 0.0235 | 11.9451
10.5 | 0.7822 | 0.08306 | 0.0151 | 9.4173
11 | 0.7398 | 0.09996 | 0.0037 | 7.401
11.5 | 0.7201 | 0.11557 | -0.0056 | 6.2309
12 | 0.7134 | 0.12882 | -0.013 | 5.538
12.5 | 0.7174 | 0.14034 | -0.0186 | 5.1119
13.5 | 0.7103 | 0.17098 | -0.0384 | 4.1543
14 | 0.7579 | 0.18286 | -0.0378 | 4.1447
14.5 | 0.7432 | 0.18796 | -0.047 | 3.954
15 | 0.7845 | 0.20072 | -0.0476 | 3.9084
15.5 | 0.7791 | 0.20519 | -0.0563 | 3.797
16 | 0.8032 | 0.21489 | -0.0598 | 3.7377
16.5 | 0.8197 | 0.2223 | -0.0653 | 3.6874
17 | 0.8499 | 0.23441 | -0.0679 | 3.6257
17.5 | 0.8577 | 0.23939 | -0.0761 | 3.5829
18 | 0.8941 | 0.25353 | -0.0771 | 3.5266
18.5 | 0.8988 | 0.25655 | -0.0866 | 3.5034
19 | 0.9231 | 0.26548 | -0.0907 | 3.4771
19.5 | 0.9524 | 0.27915 | -0.0937 | 3.4118
20 | 0.9621 | 0.28225 | -0.1028 | 3.4087

## 17. Re 250k Mach 0.00 (1)
BIGFOIL.COM POLAR EXPORT
NACA64-213 a=0.0
NACA64-213 a=0.0 |  |  |  | Cl Max: | 1.02 | at alpha= | 8.5 | deg
JavaFoil+Calcfoil stall+Eppler ext transition |  |  |  | L/D Max: | 67.602 | at alpha= | 5 | deg
Re: | 250000 |  |  | Cd Min: | 0.00912 | at alpha= | -1 | deg
Mach: | 0 |  |  | Cl=0 at alpha= | -0.98333 | deg
|  |  |  | @ Cl=0.1, Cd= | 0.009154
|  |  |  | @ Cl=0.4, Cd= | 0.0095117
|  |  |  | @ Cl=0.6, Cd= | 0.0096686
alpha (deg) | Cl | Cd | Cm | Cl/Cd
-17.5 | -0.665 | 0.19379 | 0.001 | -3.433
-17 | -0.689 | 0.18221 | 0.001 | -3.78
-16.5 | -0.711 | 0.17025 | 0.001 | -4.178
-16 | -0.733 | 0.16048 | 0.001 | -4.565
-15.5 | -0.753 | 0.15147 | 0 | -4.968
-15 | -0.77 | 0.13883 | 0 | -5.549
-14.5 | -0.786 | 0.13263 | 0 | -5.925
-14 | -0.799 | 0.12077 | 0 | -6.615
-13.5 | -0.808 | 0.11364 | 0 | -7.113
-13 | -0.814 | 0.10859 | 0 | -7.498
-12.5 | -0.815 | 0.09804 | -0.001 | -8.316
-12 | -0.806 | 0.09251 | -0.001 | -8.711
-11.5 | -0.794 | 0.08688 | -0.001 | -9.134
-11 | -0.778 | 0.08216 | -0.001 | -9.469
-10.5 | -0.759 | 0.07642 | -0.002 | -9.934
-10 | -0.737 | 0.07107 | -0.002 | -10.374
-9.5 | -0.712 | 0.06573 | -0.002 | -10.838
-9 | -0.685 | 0.06172 | -0.002 | -11.093
-8.5 | -0.654 | 0.0579 | -0.003 | -11.299
-8 | -0.621 | 0.05428 | -0.003 | -11.439
-7.5 | -0.585 | 0.05091 | -0.003 | -11.495
-7 | -0.548 | 0.04787 | -0.003 | -11.441
-6.5 | -0.508 | 0.04498 | -0.004 | -11.293
-6 | -0.467 | 0.04246 | -0.004 | -10.987
-5.5 | -0.424 | 0.04004 | -0.004 | -10.59
-5 | -0.38 | 0.03779 | -0.005 | -10.061
-4.5 | -0.416 | 0.01294 | -0.01 | -32.12
-4 | -0.358 | 0.01263 | -0.011 | -28.346
-3.5 | -0.3 | 0.0123 | -0.011 | -24.362
-3 | -0.241 | 0.01196 | -0.012 | -20.129
-2.5 | -0.182 | 0.01177 | -0.012 | -15.431
-2 | -0.122 | 0.00921 | -0.013 | -13.254
-1.5 | -0.062 | 0.00917 | -0.014 | -6.795
-1 | -0.002 | 0.00912 | -0.014 | -0.259
-0.5 | 0.058 | 0.00914 | -0.015 | 6.311
0 | 0.118 | 0.00916 | -0.015 | 12.856
0.5 | 0.178 | 0.00923 | -0.016 | 19.278
1 | 0.238 | 0.00928 | -0.016 | 25.636
1.5 | 0.297 | 0.00931 | -0.017 | 31.966
2 | 0.357 | 0.00944 | -0.018 | 37.854
2.5 | 0.417 | 0.00954 | -0.018 | 43.689
3 | 0.476 | 0.00972 | -0.019 | 49.012
3.5 | 0.535 | 0.00991 | -0.019 | 54.019
4 | 0.592 | 0.00959 | -0.02 | 61.751
4.5 | 0.648 | 0.01014 | -0.02 | 63.88
5 | 0.702 | 0.01039 | -0.021 | 67.602
5.5 | 0.75 | 0.01529 | -0.021 | 49.072
6 | 0.801 | 0.01598 | -0.022 | 50.13
6.5 | 0.85 | 0.01675 | -0.022 | 50.753
7 | 0.897 | 0.01762 | -0.023 | 50.914
7.5 | 0.942 | 0.01856 | -0.023 | 50.743
8 | 0.983 | 0.0196 | -0.024 | 50.161
8.5 | 1.02 | 0.02078 | -0.024 | 49.091
9 | 0.883 | 0.05819 | -0.012 | 15.183
9.5 | 0.908 | 0.06297 | -0.012 | 14.42
10 | 0.931 | 0.06678 | -0.012 | 13.939
10.5 | 0.95 | 0.07145 | -0.012 | 13.29
11 | 0.964 | 0.07651 | -0.012 | 12.605
11.5 | 0.975 | 0.08253 | -0.011 | 11.808
12 | 0.982 | 0.08946 | -0.012 | 10.972
12.5 | 0.984 | 0.09397 | -0.012 | 10.476
13 | 0.983 | 0.10114 | -0.012 | 9.721
13.5 | 0.978 | 0.10877 | -0.012 | 8.989

## 18. Re 250k Mach 0.00 (2)
BIGFOIL.COM POLAR EXPORT
NACA64-213 a=0.0
NACA64-213 a=0.0 |  |  |  | Cl Max: | 1.1339 | at alpha= | 12.5 | deg
XFOIL ncrit=9 |  |  |  | L/D Max: | 72.102 | at alpha= | 6 | deg
Re: | 250000 |  |  | Cd Min: | 0.24033 | at alpha= | -20 | deg
Mach: | 0 |  |  | Cl=0 at alpha= | -0.94176 | deg
|  |  |  | @ Cl=0.1, Cd= | 0.010687
|  |  |  | @ Cl=0.4, Cd= | 0.011055
|  |  |  | @ Cl=0.6, Cd= | 0.010923
alpha (deg) | Cl | Cd | Cm | Cl/Cd
-20 | -0.749 | 0.24033 | 0.0617 | -3.1165
-19.5 | -0.7304 | 0.23437 | 0.0581 | -3.1164
-19 | -0.7142 | 0.22757 | 0.0536 | -3.1384
-18.5 | -0.7118 | 0.22181 | 0.0451 | -3.2091
-18 | -0.687 | 0.21235 | 0.0435 | -3.2352
-17.5 | -0.6672 | 0.20612 | 0.0409 | -3.2369
-17 | -0.6516 | 0.19922 | 0.0367 | -3.2708
-16.5 | -0.6558 | 0.19189 | 0.0271 | -3.4176
-16 | -0.6302 | 0.18282 | 0.0266 | -3.4471
-15.5 | -0.6107 | 0.17652 | 0.0242 | -3.4597
-15 | -0.6014 | 0.16883 | 0.0191 | -3.5622
-14.5 | -0.6092 | 0.15929 | 0.0094 | -3.8245
-14 | -0.5905 | 0.15039 | 0.0088 | -3.9265
-13.5 | -0.571 | 0.14437 | 0.0074 | -3.9551
-13 | -0.563 | 0.13635 | 0.0032 | -4.1291
-12.5 | -0.5841 | 0.12309 | -0.0095 | -4.7453
-12 | -0.5803 | 0.11269 | -0.0115 | -5.1495
-11.5 | -0.5644 | 0.10689 | -0.0123 | -5.2802
-11 | -0.5642 | 0.09785 | -0.017 | -5.766
-10.5 | -0.5954 | 0.08138 | -0.0301 | -7.3163
-10 | -0.6529 | 0.0683 | -0.0395 | -9.5593
-9.5 | -0.713 | 0.06424 | -0.0368 | -11.099
-9 | -0.7177 | 0.05274 | -0.0369 | -13.6083
-8 | -0.6651 | 0.03435 | -0.0369 | -19.3624
-7.5 | -0.6135 | 0.0263 | -0.037 | -23.327
-7 | -0.5671 | 0.02263 | -0.0357 | -25.0597
-6.5 | -0.524 | 0.02075 | -0.0333 | -25.253
-6 | -0.4796 | 0.01891 | -0.0308 | -25.3622
-5.5 | -0.4337 | 0.01746 | -0.0287 | -24.8396
-5 | -0.3909 | 0.01579 | -0.0266 | -24.7562
-4.5 | -0.3464 | 0.01456 | -0.0247 | -23.7912
-4 | -0.2997 | 0.01351 | -0.0233 | -22.1836
-3.5 | -0.2704 | 0.01034 | -0.0202 | -26.1509
-3 | -0.2197 | 0.01023 | -0.0187 | -21.4761
-2.5 | -0.1674 | 0.01034 | -0.0174 | -16.1896
-2 | -0.1164 | 0.01064 | -0.0154 | -10.9398
-1.5 | -0.0625 | 0.01072 | -0.0145 | -5.8302
-1 | -0.0065 | 0.01068 | -0.0146 | -0.60861
-0.5 | 0.0493 | 0.01066 | -0.0147 | 4.6248
0 | 0.1048 | 0.01069 | -0.0145 | 9.8036
0.5 | 0.16 | 0.01072 | -0.0143 | 14.9254
1 | 0.2148 | 0.01079 | -0.0141 | 19.9073
1.5 | 0.2688 | 0.01089 | -0.0136 | 24.6832
2 | 0.3223 | 0.01095 | -0.013 | 29.4338
2.5 | 0.3744 | 0.01102 | -0.0121 | 33.9746
3 | 0.4253 | 0.01109 | -0.0108 | 38.3499
3.5 | 0.4765 | 0.01112 | -0.0095 | 42.8507
4 | 0.5338 | 0.01103 | -0.0093 | 48.3953
4.5 | 0.6022 | 0.01092 | -0.0116 | 55.1465
5 | 0.6781 | 0.01071 | -0.0157 | 63.3147
5.5 | 0.7585 | 0.01073 | -0.0212 | 70.6897
6 | 0.8061 | 0.01118 | -0.0208 | 72.102
6.5 | 0.8146 | 0.01346 | -0.0144 | 60.5201
7 | 0.8328 | 0.01632 | -0.0101 | 51.0294
7.5 | 0.8629 | 0.01822 | -0.0071 | 47.36
8 | 0.8889 | 0.02026 | -0.0037 | 43.8746
8.5 | 0.9174 | 0.02192 | -0.0004 | 41.8522
9 | 0.9431 | 0.02469 | 0.0029 | 38.1977
9.5 | 0.9777 | 0.02651 | 0.0051 | 36.8804
10 | 1.0166 | 0.02893 | 0.0066 | 35.14
10.5 | 1.0656 | 0.03293 | 0.0065 | 32.3596
11 | 1.0939 | 0.03619 | 0.009 | 30.2266
11.5 | 1.1145 | 0.04028 | 0.0117 | 27.6688
12 | 1.1298 | 0.04391 | 0.0141 | 25.7299
12.5 | 1.1339 | 0.05101 | 0.0159 | 22.229
13 | 1.1111 | 0.05859 | 0.0182 | 18.964
14.5 | 0.8275 | 0.12493 | -0.0141 | 6.6237
15 | 0.8333 | 0.13238 | -0.0177 | 6.2948
15.5 | 0.7619 | 0.17285 | -0.0386 | 4.4079
16 | 0.7705 | 0.18144 | -0.0434 | 4.2466
16.5 | 0.7962 | 0.18546 | -0.0433 | 4.2931
17 | 0.79 | 0.19891 | -0.0525 | 3.9716
17.5 | 0.7999 | 0.20699 | -0.058 | 3.8644

## 19. Re 250k Mach 0.10 (1)
BIGFOIL.COM POLAR EXPORT
NACA64-213 a=0.0
NACA64-213 a=0.0 |  |  |  | Cl Max: | 1.022 | at alpha= | 8.5 | deg
JavaFoil+Calcfoil stall+Eppler ext transition |  |  |  | L/D Max: | 67.596 | at alpha= | 5 | deg
Re: | 250000 |  |  | Cd Min: | 0.00914 | at alpha= | -0.5 | deg
Mach: | 0.1 |  |  | Cl=0 at alpha= | -0.98333 | deg
|  |  |  | @ Cl=0.1, Cd= | 0.009189
|  |  |  | @ Cl=0.4, Cd= | 0.0095325
|  |  |  | @ Cl=0.6, Cd= | 0.00968
alpha (deg) | Cl | Cd | Cm | Cl/Cd
-17.5 | -0.618 | 0.20079 | 0.001 | -3.079
-17 | -0.645 | 0.18904 | 0.001 | -3.412
-16.5 | -0.671 | 0.17576 | 0.001 | -3.819
-16 | -0.696 | 0.16585 | 0.001 | -4.199
-15.5 | -0.72 | 0.15491 | 0 | -4.649
-15 | -0.742 | 0.14348 | 0 | -5.171
-14.5 | -0.761 | 0.13262 | 0 | -5.74
-14 | -0.778 | 0.12519 | 0 | -6.214
-13.5 | -0.791 | 0.11697 | 0 | -6.761
-13 | -0.8 | 0.11014 | 0 | -7.265
-12.5 | -0.804 | 0.1024 | -0.001 | -7.855
-12 | -0.797 | 0.09386 | -0.001 | -8.492
-11.5 | -0.787 | 0.08741 | -0.001 | -9.001
-11 | -0.773 | 0.08242 | -0.001 | -9.378
-10.5 | -0.756 | 0.07564 | -0.002 | -9.992
-10 | -0.735 | 0.0729 | -0.002 | -10.086
-9.5 | -0.712 | 0.06754 | -0.002 | -10.535
-9 | -0.685 | 0.06225 | -0.002 | -10.998
-8.5 | -0.655 | 0.05786 | -0.002 | -11.316
-8 | -0.622 | 0.05421 | -0.003 | -11.474
-7.5 | -0.587 | 0.05107 | -0.003 | -11.487
-7 | -0.549 | 0.04777 | -0.003 | -11.498
-6.5 | -0.51 | 0.04493 | -0.004 | -11.345
-6 | -0.468 | 0.04252 | -0.004 | -11.014
-5.5 | -0.426 | 0.04014 | -0.004 | -10.607
-5 | -0.382 | 0.03784 | -0.005 | -10.094
-4.5 | -0.418 | 0.01298 | -0.01 | -32.156
-4 | -0.36 | 0.01264 | -0.011 | -28.46
-3.5 | -0.301 | 0.01231 | -0.011 | -24.458
-3 | -0.242 | 0.01204 | -0.012 | -20.094
-2.5 | -0.182 | 0.01177 | -0.012 | -15.508
-2 | -0.123 | 0.00921 | -0.013 | -13.317
-1.5 | -0.063 | 0.00917 | -0.014 | -6.83
-1 | -0.002 | 0.00917 | -0.014 | -0.259
-0.5 | 0.058 | 0.00914 | -0.015 | 6.344
0 | 0.118 | 0.00921 | -0.015 | 12.862
0.5 | 0.179 | 0.00922 | -0.016 | 19.392
1 | 0.239 | 0.00927 | -0.016 | 25.787
1.5 | 0.299 | 0.00937 | -0.017 | 31.896
2 | 0.359 | 0.00943 | -0.018 | 38.067
2.5 | 0.419 | 0.00958 | -0.018 | 43.744
3 | 0.479 | 0.00972 | -0.019 | 49.26
3.5 | 0.538 | 0.00991 | -0.019 | 54.268
4 | 0.595 | 0.00963 | -0.02 | 61.773
4.5 | 0.651 | 0.01019 | -0.02 | 63.868
5 | 0.705 | 0.01043 | -0.021 | 67.596
5.5 | 0.753 | 0.01538 | -0.021 | 48.97
6 | 0.804 | 0.01609 | -0.022 | 49.999
6.5 | 0.853 | 0.01688 | -0.022 | 50.566
7 | 0.9 | 0.01776 | -0.023 | 50.677
7.5 | 0.944 | 0.01872 | -0.023 | 50.461
8 | 0.986 | 0.01978 | -0.024 | 49.848
8.5 | 1.022 | 0.02098 | -0.024 | 48.733
9 | 0.885 | 0.05869 | -0.012 | 15.074
9.5 | 0.909 | 0.06307 | -0.011 | 14.406
10 | 0.931 | 0.06751 | -0.012 | 13.785
10.5 | 0.948 | 0.07227 | -0.012 | 13.115
11 | 0.961 | 0.07767 | -0.012 | 12.372
11.5 | 0.97 | 0.08366 | -0.012 | 11.59
12 | 0.974 | 0.08944 | -0.011 | 10.886
12.5 | 0.974 | 0.09585 | -0.011 | 10.158
13 | 0.97 | 0.10236 | -0.012 | 9.472
13.5 | 0.961 | 0.11018 | -0.012 | 8.721

## 20. Re 250k Mach 0.10 (2)
BIGFOIL.COM POLAR EXPORT
NACA64-213 a=0.0
NACA64-213 a=0.0 |  |  |  | Cl Max: | 1.1181 | at alpha= | 12.5 | deg
XFOIL ncrit=9 |  |  |  | L/D Max: | 71.1082 | at alpha= | 6 | deg
Re: | 250000 |  |  | Cd Min: | 0.208 | at alpha= | 17.5 | deg
Mach: | 0.1 |  |  | Cl=0 at alpha= | -99 | deg
|  |  |  | @ Cl=0.1, Cd= | 0.01073
|  |  |  | @ Cl=0.4, Cd= | 0.011101
|  |  |  | @ Cl=0.6, Cd= | 0.010968
alpha (deg) | Cl | Cd | Cm | Cl/Cd
0 | 0.1056 | 0.01073 | -0.0147 | 9.8416
0.5 | 0.1612 | 0.01076 | -0.0145 | 14.9814
1 | 0.2162 | 0.01083 | -0.0143 | 19.9631
1.5 | 0.2706 | 0.01093 | -0.0138 | 24.7575
2 | 0.3244 | 0.011 | -0.0131 | 29.4909
2.5 | 0.3771 | 0.01107 | -0.0123 | 34.065
3 | 0.4282 | 0.01114 | -0.0109 | 38.4381
3.5 | 0.4796 | 0.01117 | -0.0096 | 42.9364
4 | 0.5364 | 0.01107 | -0.0092 | 48.4553
4.5 | 0.6047 | 0.01096 | -0.0114 | 55.1734
5 | 0.6809 | 0.01075 | -0.0154 | 63.3395
5.5 | 0.7619 | 0.01077 | -0.0208 | 70.7428
6 | 0.8085 | 0.01137 | -0.0203 | 71.1082
6.5 | 0.815 | 0.01381 | -0.0137 | 59.0152
7 | 0.8337 | 0.01662 | -0.0094 | 50.1625
7.5 | 0.8644 | 0.01844 | -0.0063 | 46.8764
8 | 0.8898 | 0.0205 | -0.0027 | 43.4049
8.5 | 0.9163 | 0.02223 | 0.0009 | 41.2191
9 | 0.9434 | 0.02503 | 0.004 | 37.6908
9.5 | 0.9787 | 0.02697 | 0.0062 | 36.2885
10 | 1.0185 | 0.02952 | 0.0076 | 34.502
10.5 | 1.0644 | 0.03357 | 0.008 | 31.7069
11 | 1.0906 | 0.03717 | 0.0106 | 29.3409
11.5 | 1.1062 | 0.04153 | 0.0136 | 26.6362
12 | 1.1179 | 0.04546 | 0.0159 | 24.5908
12.5 | 1.1181 | 0.05197 | 0.0177 | 21.5143
13 | 1.0941 | 0.05974 | 0.0193 | 18.3144
13.5 | 1.063 | 0.06809 | 0.0189 | 15.6117
14 | 1.0263 | 0.07787 | 0.0159 | 13.1797
14.5 | 0.8252 | 0.12624 | -0.0148 | 6.5368
15 | 0.8295 | 0.1343 | -0.0187 | 6.1765
15.5 | 0.7621 | 0.17382 | -0.0391 | 4.3844
16 | 0.7703 | 0.18259 | -0.0441 | 4.2187
16.5 | 0.7959 | 0.18684 | -0.0442 | 4.2598
17 | 0.792 | 0.19972 | -0.0529 | 3.9656
17.5 | 0.801 | 0.208 | -0.0587 | 3.851

## 21. Re 250k Mach 0.25 (1)
BIGFOIL.COM POLAR EXPORT
NACA64-213 a=0.0
NACA64-213 a=0.0 |  |  |  | Cl Max: | 0.998 | at alpha= | 8 | deg
JavaFoil+Calcfoil stall+Eppler ext transition |  |  |  | L/D Max: | 63.927 | at alpha= | 4.5 | deg
Re: | 250000 |  |  | Cd Min: | 0.00927 | at alpha= | -1.5 | deg
Mach: | 0.25 |  |  | Cl=0 at alpha= | -0.98387 | deg
|  |  |  | @ Cl=0.1, Cd= | 0.0092864
|  |  |  | @ Cl=0.4, Cd= | 0.009685
|  |  |  | @ Cl=0.6, Cd= | 0.010084
alpha (deg) | Cl | Cd | Cm | Cl/Cd
-16 | -0.355 | 0.22637 | 0.001 | -1.566
-15.5 | -0.421 | 0.20776 | 0 | -2.028
-15 | -0.483 | 0.18142 | 0 | -2.664
-14.5 | -0.54 | 0.1739 | 0 | -3.103
-14 | -0.592 | 0.15746 | 0 | -3.757
-13.5 | -0.638 | 0.13621 | 0 | -4.682
-13 | -0.677 | 0.12552 | 0 | -5.395
-12.5 | -0.707 | 0.11491 | -0.001 | -6.157
-12 | -0.72 | 0.10596 | -0.001 | -6.794
-11.5 | -0.727 | 0.09696 | -0.001 | -7.496
-11 | -0.728 | 0.08851 | -0.001 | -8.225
-10.5 | -0.724 | 0.08329 | -0.002 | -8.689
-10 | -0.714 | 0.07548 | -0.002 | -9.456
-9.5 | -0.699 | 0.07079 | -0.002 | -9.87
-9 | -0.679 | 0.06493 | -0.002 | -10.456
-8.5 | -0.654 | 0.05986 | -0.003 | -10.934
-8 | -0.626 | 0.05564 | -0.003 | -11.246
-7.5 | -0.593 | 0.05205 | -0.003 | -11.4
-7 | -0.558 | 0.04885 | -0.003 | -11.413
-6.5 | -0.519 | 0.04578 | -0.004 | -11.34
-6 | -0.478 | 0.04311 | -0.004 | -11.097
-5.5 | -0.436 | 0.04045 | -0.004 | -10.769
-5 | -0.391 | 0.03813 | -0.005 | -10.262
-4.5 | -0.428 | 0.01319 | -0.01 | -32.46
-4 | -0.369 | 0.01293 | -0.011 | -28.543
-3.5 | -0.309 | 0.01256 | -0.012 | -24.603
-3 | -0.249 | 0.01219 | -0.012 | -20.385
-2.5 | -0.187 | 0.01199 | -0.013 | -15.64
-2 | -0.126 | 0.00933 | -0.013 | -13.513
-1.5 | -0.064 | 0.00927 | -0.014 | -6.935
-1 | -0.002 | 0.00928 | -0.015 | -0.263
-0.5 | 0.06 | 0.00928 | -0.015 | 6.419
0 | 0.122 | 0.00929 | -0.016 | 13.09
0.5 | 0.184 | 0.00935 | -0.016 | 19.641
1 | 0.246 | 0.00942 | -0.017 | 26.101
1.5 | 0.307 | 0.00949 | -0.018 | 32.355
2 | 0.369 | 0.00962 | -0.018 | 38.348
2.5 | 0.431 | 0.00975 | -0.019 | 44.169
3 | 0.492 | 0.00995 | -0.019 | 49.403
3.5 | 0.551 | 0.00967 | -0.02 | 57.005
4 | 0.609 | 0.01016 | -0.02 | 59.911
4.5 | 0.666 | 0.01041 | -0.021 | 63.927
5 | 0.717 | 0.01516 | -0.021 | 47.284
5.5 | 0.77 | 0.01595 | -0.022 | 48.275
6 | 0.821 | 0.01673 | -0.022 | 49.082
6.5 | 0.87 | 0.01763 | -0.023 | 49.362
7 | 0.916 | 0.01864 | -0.023 | 49.161
7.5 | 0.959 | 0.01971 | -0.024 | 48.659
8 | 0.998 | 0.021 | -0.024 | 47.517
8.5 | 0.866 | 0.05608 | -0.013 | 15.447
9 | 0.889 | 0.06077 | -0.012 | 14.627
9.5 | 0.908 | 0.06514 | -0.011 | 13.936
10 | 0.921 | 0.0696 | -0.012 | 13.235
10.5 | 0.927 | 0.07587 | -0.011 | 12.224
11 | 0.927 | 0.08245 | -0.011 | 11.24
11.5 | 0.919 | 0.08962 | -0.011 | 10.259
12 | 0.905 | 0.09828 | -0.011 | 9.204
12.5 | 0.882 | 0.10539 | -0.011 | 8.37
13 | 0.852 | 0.11395 | -0.011 | 7.48

## 22. Re 250k Mach 0.25 (2)
BIGFOIL.COM POLAR EXPORT
NACA64-213 a=0.0
NACA64-213 a=0.0 |  |  |  | Cl Max: | 1.0537 | at alpha= | 11 | deg
XFOIL ncrit=9 |  |  |  | L/D Max: | 70.3884 | at alpha= | 5.5 | deg
Re: | 250000 |  |  | Cd Min: | 0.18833 | at alpha= | 16 | deg
Mach: | 0.25 |  |  | Cl=0 at alpha= | -99 | deg
|  |  |  | @ Cl=0.1, Cd= | 0.01095
|  |  |  | @ Cl=0.4, Cd= | 0.011371
|  |  |  | @ Cl=0.6, Cd= | 0.011225
alpha (deg) | Cl | Cd | Cm | Cl/Cd
0 | 0.1093 | 0.01095 | -0.0152 | 9.9817
0.5 | 0.1668 | 0.01101 | -0.0152 | 15.1499
1 | 0.224 | 0.01108 | -0.0149 | 20.2166
1.5 | 0.2806 | 0.01117 | -0.0147 | 25.1209
2 | 0.3359 | 0.01126 | -0.014 | 29.8313
2.5 | 0.3903 | 0.01136 | -0.0129 | 34.3574
3 | 0.4442 | 0.01142 | -0.0117 | 38.8967
3.5 | 0.497 | 0.01144 | -0.0101 | 43.4441
4 | 0.5522 | 0.01134 | -0.0089 | 48.6949
4.5 | 0.6184 | 0.01118 | -0.01 | 55.3131
5 | 0.6961 | 0.01097 | -0.0136 | 63.4549
5.5 | 0.7792 | 0.01107 | -0.0188 | 70.3884
6 | 0.8148 | 0.01272 | -0.0169 | 64.0566
6.5 | 0.8176 | 0.01555 | -0.0098 | 52.5788
7 | 0.8422 | 0.01775 | -0.0057 | 47.4479
7.5 | 0.8679 | 0.0197 | -0.0016 | 44.0558
8 | 0.8854 | 0.02193 | 0.0033 | 40.3739
8.5 | 0.9117 | 0.02416 | 0.0067 | 37.7359
9 | 0.9463 | 0.02709 | 0.0094 | 34.9317
9.5 | 0.9845 | 0.02968 | 0.0115 | 33.1705
10 | 1.0254 | 0.03317 | 0.0131 | 30.9135
10.5 | 1.0486 | 0.03783 | 0.0157 | 27.7187
11 | 1.0537 | 0.04298 | 0.0188 | 24.5161
11.5 | 1.0433 | 0.0493 | 0.0212 | 21.1623
12 | 1.0202 | 0.05692 | 0.0219 | 17.9234
12.5 | 0.9885 | 0.06606 | 0.02 | 14.9637
13 | 0.9442 | 0.07833 | 0.0148 | 12.0541
13.5 | 0.893 | 0.09423 | 0.0055 | 9.4768
14 | 0.8412 | 0.11446 | -0.0077 | 7.3493
15 | 0.7718 | 0.16514 | -0.033 | 4.6736
15.5 | 0.7741 | 0.17712 | -0.0388 | 4.3705
16 | 0.7713 | 0.18833 | -0.048 | 4.0955

## 23. Re 250k Mach 0.50 (1)
BIGFOIL.COM POLAR EXPORT
NACA64-213 a=0.0
NACA64-213 a=0.0 |  |  |  | Cl Max: | 1.134 | at alpha= | 20 | deg
JavaFoil+Calcfoil stall+Eppler ext transition |  |  |  | L/D Max: | 62.048 | at alpha= | 4.5 | deg
Re: | 250000 |  |  | Cd Min: | 0.00977 | at alpha= | -1.5 | deg
Mach: | 0.5 |  |  | Cl=0 at alpha= | -0.97857 | deg
|  |  |  | @ Cl=0.1, Cd= | 0.0097796
|  |  |  | @ Cl=0.4, Cd= | 0.010183
|  |  |  | @ Cl=0.6, Cd= | 0.010856
alpha (deg) | Cl | Cd | Cm | Cl/Cd
-20 | -1.034 | 0.26111 | 0.003 | -3.96
-19.5 | -1.008 | 0.25313 | 0.003 | -3.982
-19 | -0.982 | 0.25006 | 0.003 | -3.926
-18.5 | -0.956 | 0.24311 | 0.002 | -3.931
-18 | -0.927 | 0.23426 | 0.002 | -3.956
-17.5 | -0.9 | 0.2289 | 0.002 | -3.933
-17 | -0.874 | 0.22043 | 0.002 | -3.964
-16.5 | -0.847 | 0.21447 | 0.001 | -3.951
-16 | -0.821 | 0.21094 | 0.001 | -3.891
-15.5 | -0.792 | 0.20144 | 0.001 | -3.932
-15 | -0.765 | 0.19531 | 0 | -3.919
-14.5 | -0.739 | 0.19706 | 0 | -3.748
-14 | -0.712 | 0.19324 | 0 | -3.684
-13.5 | -0.685 | 0.18954 | 0 | -3.614
-13 | -0.657 | 0.16837 | -0.001 | -3.901
-12.5 | -0.63 | 0.15925 | -0.001 | -3.955
-12 | -0.603 | 0.15692 | -0.001 | -3.842
-11.5 | -0.576 | 0.15358 | -0.001 | -3.749
-11 | -0.549 | 0.14715 | -0.002 | -3.73
-10.5 | -0.522 | 0.14391 | -0.002 | -3.626
-10 | -0.494 | 0.13879 | -0.002 | -3.557
-9.5 | -0.467 | 0.12456 | -0.002 | -3.746
-9 | -0.439 | 0.12143 | -0.002 | -3.619
-8.5 | -0.412 | 0.12067 | -0.003 | -3.416
-8 | -0.384 | 0.09844 | -0.003 | -3.906
-7.5 | -0.357 | 0.0965 | -0.003 | -3.702
-7 | -0.507 | 0.06072 | -0.003 | -8.35
-6.5 | -0.522 | 0.0517 | -0.004 | -10.106
-6 | -0.503 | 0.04684 | -0.004 | -10.735
-5.5 | -0.469 | 0.04333 | -0.005 | -10.819
-5 | -0.427 | 0.04046 | -0.005 | -10.546
-4.5 | -0.38 | 0.03783 | -0.005 | -10.042
-4 | -0.33 | 0.03556 | -0.006 | -9.271
-3.5 | -0.344 | 0.01362 | -0.013 | -25.236
-3 | -0.277 | 0.01314 | -0.014 | -21.065
-2.5 | -0.209 | 0.01272 | -0.014 | -16.444
-2 | -0.141 | 0.01242 | -0.015 | -11.329
-1.5 | -0.072 | 0.00977 | -0.016 | -7.357
-1 | -0.003 | 0.00979 | -0.016 | -0.279
-0.5 | 0.067 | 0.00977 | -0.017 | 6.815
0 | 0.136 | 0.00979 | -0.018 | 13.901
0.5 | 0.205 | 0.0099 | -0.018 | 20.744
1 | 0.275 | 0.01001 | -0.019 | 27.436
1.5 | 0.343 | 0.0102 | -0.02 | 33.66
2 | 0.41 | 0.01018 | -0.02 | 40.222
2.5 | 0.476 | 0.01035 | -0.021 | 46.018
3 | 0.542 | 0.01062 | -0.021 | 51.024
3.5 | 0.606 | 0.01088 | -0.022 | 55.656
4 | 0.668 | 0.01127 | -0.022 | 59.283
4.5 | 0.729 | 0.01175 | -0.023 | 62.048
5 | 0.785 | 0.01772 | -0.024 | 44.28
5.5 | 0.838 | 0.01889 | -0.024 | 44.388
6 | 0.887 | 0.02019 | -0.025 | 43.911
6.5 | 0.779 | 0.04612 | -0.012 | 16.882
7 | 0.805 | 0.05005 | -0.012 | 16.085
7.5 | 0.815 | 0.05545 | -0.012 | 14.701
8 | 0.793 | 0.0639 | -0.01 | 12.411
8.5 | 0.517 | 0.1055 | -0.01 | 4.898
9 | 0.544 | 0.11298 | -0.011 | 4.812
9.5 | 0.571 | 0.12439 | -0.012 | 4.592
10 | 0.598 | 0.12761 | -0.013 | 4.686
10.5 | 0.625 | 0.13355 | -0.013 | 4.678
11 | 0.651 | 0.13821 | -0.013 | 4.714
11.5 | 0.679 | 0.15677 | -0.015 | 4.333
12 | 0.706 | 0.16641 | -0.015 | 4.241
12.5 | 0.732 | 0.16983 | -0.015 | 4.312
13 | 0.759 | 0.17701 | -0.016 | 4.289
13.5 | 0.787 | 0.19019 | -0.017 | 4.138
14 | 0.813 | 0.19393 | -0.018 | 4.194
14.5 | 0.84 | 0.19201 | -0.018 | 4.374
15 | 0.869 | 0.21153 | -0.02 | 4.106
15.5 | 0.895 | 0.21242 | -0.02 | 4.211
16 | 0.921 | 0.21968 | -0.02 | 4.191
16.5 | 0.947 | 0.22802 | -0.021 | 4.154
17 | 0.976 | 0.23018 | -0.022 | 4.238
17.5 | 1.002 | 0.24718 | -0.022 | 4.052
18 | 1.027 | 0.25379 | -0.023 | 4.048
18.5 | 1.053 | 0.26072 | -0.023 | 4.04
19 | 1.083 | 0.26337 | -0.025 | 4.111
19.5 | 1.108 | 0.27484 | -0.025 | 4.032
20 | 1.134 | 0.27783 | -0.025 | 4.081

## 24. Re 250k Mach 0.50 (2)
BIGFOIL.COM POLAR EXPORT
NACA64-213 a=0.0
NACA64-213 a=0.0 |  |  |  | Cl Max: | 0.9666 | at alpha= | 20 | deg
XFOIL ncrit=9 |  |  |  | L/D Max: | 63.2172 | at alpha= | 5 | deg
Re: | 250000 |  |  | Cd Min: | 0.28007 | at alpha= | 20 | deg
Mach: | 0.5 |  |  | Cl=0 at alpha= | -0.95023 | deg
|  |  |  | @ Cl=0.1, Cd= | 0.011994
|  |  |  | @ Cl=0.4, Cd= | 0.012545
|  |  |  | @ Cl=0.6, Cd= | 0.012705
alpha (deg) | Cl | Cd | Cm | Cl/Cd
-20 | -0.8297 | 0.2711 | 0.0804 | -3.0605
-19.5 | -0.8092 | 0.26338 | 0.0731 | -3.0724
-18.5 | -0.7631 | 0.24544 | 0.0636 | -3.1091
-18 | -0.7397 | 0.23732 | 0.0588 | -3.1169
-17.5 | -0.718 | 0.229 | 0.0532 | -3.1354
-17 | -0.7102 | 0.2236 | 0.0437 | -3.1762
-16.5 | -0.6759 | 0.21179 | 0.0429 | -3.1914
-16 | -0.6532 | 0.20377 | 0.0383 | -3.2056
-15.5 | -0.6396 | 0.19634 | 0.0308 | -3.2576
-15 | -0.6219 | 0.18681 | 0.0255 | -3.3291
-14.5 | -0.5943 | 0.17843 | 0.0233 | -3.3307
-14 | -0.5743 | 0.17044 | 0.0189 | -3.3695
-13.5 | -0.5753 | 0.16311 | 0.0089 | -3.5271
-13 | -0.5494 | 0.15294 | 0.0071 | -3.5923
-12.5 | -0.5255 | 0.14516 | 0.0047 | -3.6201
-12 | -0.5118 | 0.13696 | -0.0001 | -3.7369
-11.5 | -0.5233 | 0.12739 | -0.0118 | -4.1079
-11 | -0.4937 | 0.11887 | -0.0105 | -4.1533
-10.5 | -0.4787 | 0.11123 | -0.0138 | -4.3037
-10 | -0.5039 | 0.09864 | -0.0285 | -5.1085
-9.5 | -0.4787 | 0.09142 | -0.0269 | -5.2363
-9 | -0.4709 | 0.08297 | -0.0311 | -5.6755
-8.5 | -0.5192 | 0.06062 | -0.0505 | -8.5648
-8 | -0.5411 | 0.05127 | -0.057 | -10.5539
-7.5 | -0.5541 | 0.04267 | -0.062 | -12.9857
-7 | -0.5739 | 0.03743 | -0.0552 | -15.3326
-6.5 | -0.5679 | 0.03236 | -0.0495 | -17.5494
-6 | -0.5409 | 0.0277 | -0.0448 | -19.5271
-5.5 | -0.496 | 0.02358 | -0.041 | -21.0348
-5 | -0.4392 | 0.02075 | -0.0381 | -21.1663
-4.5 | -0.3837 | 0.0181 | -0.0356 | -21.1989
-4 | -0.3298 | 0.01651 | -0.0326 | -19.9758
-3.5 | -0.2801 | 0.01498 | -0.0297 | -18.6983
-3 | -0.2323 | 0.01322 | -0.0271 | -17.5719
-2.5 | -0.1957 | 0.01121 | -0.0226 | -17.4576
-2 | -0.1338 | 0.01149 | -0.0204 | -11.6449
-1.5 | -0.073 | 0.012 | -0.0174 | -6.0833
-1 | -0.0066 | 0.01195 | -0.0175 | -0.5523
-0.5 | 0.0597 | 0.01197 | -0.0177 | 4.9875
0 | 0.1257 | 0.01201 | -0.0178 | 10.4663
0.5 | 0.1913 | 0.01209 | -0.0178 | 15.823
1 | 0.2563 | 0.01225 | -0.0178 | 20.9224
1.5 | 0.3209 | 0.01239 | -0.0173 | 25.8999
2 | 0.3851 | 0.0125 | -0.0166 | 30.808
2.5 | 0.4476 | 0.01269 | -0.0156 | 35.2719
3 | 0.5093 | 0.01283 | -0.0141 | 39.696
3.5 | 0.5707 | 0.0128 | -0.012 | 44.5859
4 | 0.6292 | 0.01261 | -0.009 | 49.8969
4.5 | 0.6906 | 0.01217 | -0.0058 | 56.7461
5 | 0.7624 | 0.01206 | -0.0052 | 63.2172
5.5 | 0.8208 | 0.01489 | -0.0071 | 55.1242
6 | 0.8091 | 0.0176 | 0.0018 | 45.9716
6.5 | 0.8115 | 0.02054 | 0.0084 | 39.5083
7 | 0.8247 | 0.02384 | 0.0127 | 34.5931
7.5 | 0.8488 | 0.02693 | 0.0166 | 31.5188
8 | 0.878 | 0.03027 | 0.0206 | 29.0056
8.5 | 0.9096 | 0.03407 | 0.0241 | 26.698
9 | 0.9262 | 0.0393 | 0.0268 | 23.5674
9.5 | 0.9202 | 0.04626 | 0.0278 | 19.8919
10 | 0.9007 | 0.0548 | 0.0264 | 16.4361
10.5 | 0.872 | 0.0652 | 0.0222 | 13.3742
11 | 0.8365 | 0.07807 | 0.0148 | 10.7147
11.5 | 0.799 | 0.09366 | 0.0045 | 8.5309
12 | 0.7647 | 0.1118 | -0.0073 | 6.8399
12.5 | 0.7479 | 0.12782 | -0.0164 | 5.8512
13 | 0.7453 | 0.14068 | -0.0233 | 5.2978
13.5 | 0.748 | 0.15294 | -0.0299 | 4.8908
14 | 0.765 | 0.16803 | -0.0332 | 4.5528
15 | 0.7714 | 0.19026 | -0.0509 | 4.0545
16 | 0.8138 | 0.20841 | -0.0587 | 3.9048
16.5 | 0.8243 | 0.2176 | -0.0667 | 3.7881
17 | 0.8506 | 0.22553 | -0.0695 | 3.7716
17.5 | 0.8685 | 0.23566 | -0.0752 | 3.6854
18 | 0.8834 | 0.24465 | -0.0829 | 3.6109
18.5 | 0.9062 | 0.25289 | -0.0874 | 3.5834
19 | 0.938 | 0.26439 | -0.0886 | 3.5478
19.5 | 0.9459 | 0.27141 | -0.0989 | 3.4851
20 | 0.9666 | 0.28007 | -0.1048 | 3.4513

## 25. Re 500k Mach 0.00 (1)
BIGFOIL.COM POLAR EXPORT
NACA64-213 a=0.0
NACA64-213 a=0.0 |  |  |  | Cl Max: | 1.126 | at alpha= | 10.5 | deg
JavaFoil+Calcfoil stall+Eppler ext transition |  |  |  | L/D Max: | 86.7 | at alpha= | 5 | deg
Re: | 500000 |  |  | Cd Min: | 0.0074 | at alpha= | -1.5 | deg
Mach: | 0 |  |  | Cl=0 at alpha= | -0.98333 | deg
|  |  |  | @ Cl=0.1, Cd= | 0.007407
|  |  |  | @ Cl=0.4, Cd= | 0.007573
|  |  |  | @ Cl=0.6, Cd= | 0.0078866
alpha (deg) | Cl | Cd | Cm | Cl/Cd
-17.5 | -0.666 | 0.17138 | 0.001 | -3.884
-17 | -0.689 | 0.16282 | 0.001 | -4.232
-16.5 | -0.712 | 0.15292 | 0.001 | -4.653
-16 | -0.733 | 0.14429 | 0.001 | -5.08
-15.5 | -0.753 | 0.1354 | 0 | -5.561
-15 | -0.771 | 0.12503 | 0 | -6.164
-14.5 | -0.786 | 0.11985 | 0 | -6.561
-14 | -0.799 | 0.11136 | 0 | -7.179
-13.5 | -0.809 | 0.10546 | 0 | -7.67
-13 | -0.815 | 0.09833 | 0 | -8.287
-12.5 | -0.816 | 0.09165 | -0.001 | -8.904
-12 | -0.807 | 0.08516 | -0.001 | -9.471
-11.5 | -0.794 | 0.08062 | -0.001 | -9.853
-11 | -0.779 | 0.07488 | -0.001 | -10.397
-10.5 | -0.76 | 0.06998 | -0.002 | -10.858
-10 | -0.738 | 0.06671 | -0.002 | -11.064
-9.5 | -0.713 | 0.06176 | -0.002 | -11.553
-9 | -0.686 | 0.05805 | -0.002 | -11.808
-8.5 | -0.656 | 0.0543 | -0.003 | -12.075
-8 | -0.622 | 0.05073 | -0.003 | -12.265
-7.5 | -0.586 | 0.04774 | -0.003 | -12.282
-7 | -0.549 | 0.04505 | -0.004 | -12.19
-6.5 | -0.632 | 0.01262 | -0.008 | -50.076
-6 | -0.58 | 0.01221 | -0.008 | -47.504
-5.5 | -0.527 | 0.01178 | -0.009 | -44.708
-5 | -0.472 | 0.01143 | -0.01 | -41.293
-4.5 | -0.416 | 0.01115 | -0.01 | -37.266
-4 | -0.358 | 0.01083 | -0.011 | -33.07
-3.5 | -0.3 | 0.01057 | -0.011 | -28.342
-3 | -0.241 | 0.01031 | -0.012 | -23.37
-2.5 | -0.182 | 0.0101 | -0.012 | -17.987
-2 | -0.122 | 0.00743 | -0.013 | -16.432
-1.5 | -0.062 | 0.0074 | -0.014 | -8.414
-1 | -0.002 | 0.0074 | -0.014 | -0.319
-0.5 | 0.058 | 0.0074 | -0.015 | 7.799
0 | 0.118 | 0.00741 | -0.015 | 15.892
0.5 | 0.178 | 0.00743 | -0.016 | 23.933
1 | 0.238 | 0.00747 | -0.016 | 31.842
1.5 | 0.297 | 0.0075 | -0.017 | 39.638
2 | 0.357 | 0.00753 | -0.018 | 47.419
2.5 | 0.417 | 0.00759 | -0.018 | 54.934
3 | 0.476 | 0.00768 | -0.019 | 62.03
3.5 | 0.535 | 0.00775 | -0.019 | 69.027
4 | 0.594 | 0.00787 | -0.02 | 75.457
4.5 | 0.652 | 0.00803 | -0.02 | 81.18
5 | 0.709 | 0.00817 | -0.021 | 86.7
5.5 | 0.755 | 0.01311 | -0.021 | 57.566
6 | 0.806 | 0.01369 | -0.022 | 58.865
6.5 | 0.855 | 0.01434 | -0.022 | 59.657
7 | 0.903 | 0.01506 | -0.023 | 59.932
7.5 | 0.947 | 0.01584 | -0.023 | 59.8
8 | 0.99 | 0.01677 | -0.024 | 59.026
8.5 | 1.027 | 0.01779 | -0.024 | 57.735
9 | 1.06 | 0.01887 | -0.025 | 56.154
9.5 | 1.088 | 0.02011 | -0.025 | 54.093
10 | 1.111 | 0.02148 | -0.026 | 51.693
10.5 | 1.126 | 0.02335 | -0.026 | 48.213
11 | 0.973 | 0.07012 | -0.015 | 13.879
11.5 | 0.977 | 0.07706 | -0.013 | 12.679
12 | 0.984 | 0.08258 | -0.013 | 11.915
12.5 | 0.987 | 0.08769 | -0.014 | 11.256
13 | 0.985 | 0.094 | -0.014 | 10.48
13.5 | 0.98 | 0.1003 | -0.014 | 9.767
14 | 0.965 | 0.10622 | -0.013 | 9.086
14.5 | 0.948 | 0.11321 | -0.014 | 8.371
15 | 0.927 | 0.11994 | -0.014 | 7.728
15.5 | 0.903 | 0.12991 | -0.014 | 6.954

## 26. Re 500k Mach 0.00 (2)
BIGFOIL.COM POLAR EXPORT
NACA64-213 a=0.0
NACA64-213 a=0.0 |  |  |  | Cl Max: | 1.1795 | at alpha= | 14 | deg
XFOIL ncrit=9 |  |  |  | L/D Max: | 82.1464 | at alpha= | 5 | deg
Re: | 500000 |  |  | Cd Min: | 0.22564 | at alpha= | 19 | deg
Mach: | 0 |  |  | Cl=0 at alpha= | -0.96429 | deg
|  |  |  | @ Cl=0.1, Cd= | 0.0074819
|  |  |  | @ Cl=0.4, Cd= | 0.0077266
|  |  |  | @ Cl=0.6, Cd= | 0.0078945
alpha (deg) | Cl | Cd | Cm | Cl/Cd
-9.5 | -0.8087 | 0.03546 | -0.0314 | -22.806
-9 | -0.7743 | 0.02843 | -0.0317 | -27.2353
-8.5 | -0.744 | 0.02561 | -0.0278 | -29.0512
-8 | -0.7065 | 0.02167 | -0.0254 | -32.6027
-7.5 | -0.6621 | 0.01905 | -0.0239 | -34.7559
-7 | -0.6152 | 0.0175 | -0.0226 | -35.1543
-6.5 | -0.567 | 0.01613 | -0.0215 | -35.1519
-6 | -0.517 | 0.01525 | -0.0206 | -33.9016
-5.5 | -0.4723 | 0.01349 | -0.0192 | -35.0111
-5 | -0.4222 | 0.01266 | -0.0184 | -33.3491
-4.5 | -0.3722 | 0.01173 | -0.0176 | -31.7306
-4 | -0.3197 | 0.01111 | -0.0172 | -28.7759
-3.5 | -0.2682 | 0.01022 | -0.0168 | -26.2427
-3 | -0.2268 | 0.00781 | -0.0158 | -29.0397
-2.5 | -0.1719 | 0.00756 | -0.0156 | -22.7381
-2 | -0.116 | 0.00748 | -0.0156 | -15.508
-1.5 | -0.0605 | 0.00748 | -0.0153 | -8.0882
-1 | -0.0041 | 0.0075 | -0.0153 | -0.54667
-0.5 | 0.0533 | 0.00749 | -0.0156 | 7.1162
0 | 0.1107 | 0.00748 | -0.016 | 14.7995
0.5 | 0.1679 | 0.00752 | -0.0163 | 22.3271
1 | 0.2249 | 0.00756 | -0.0166 | 29.7487
1.5 | 0.2819 | 0.00758 | -0.0168 | 37.19
2 | 0.3384 | 0.00764 | -0.017 | 44.2932
2.5 | 0.3947 | 0.00772 | -0.017 | 51.1269
3 | 0.4506 | 0.00779 | -0.017 | 57.8434
3.5 | 0.5054 | 0.0078 | -0.0167 | 64.7949
4 | 0.5593 | 0.00784 | -0.0163 | 71.3393
4.5 | 0.6116 | 0.00791 | -0.0155 | 77.3198
5 | 0.6621 | 0.00806 | -0.0143 | 82.1464
6 | 0.7531 | 0.01017 | -0.0118 | 74.0511
6.5 | 0.8126 | 0.01245 | -0.0153 | 65.2691
7 | 0.85 | 0.01376 | -0.0132 | 61.7733
7.5 | 0.8915 | 0.01494 | -0.0116 | 59.672
8 | 0.9261 | 0.01653 | -0.0092 | 56.0254
8.5 | 0.965 | 0.01762 | -0.0073 | 54.7673
9 | 0.9927 | 0.01917 | -0.0039 | 51.784
9.5 | 1.0085 | 0.02134 | 0.0007 | 47.2587
10 | 1.0363 | 0.02298 | 0.0033 | 45.0957
10.5 | 1.0622 | 0.02491 | 0.0057 | 42.6415
11 | 1.0837 | 0.02814 | 0.0084 | 38.511
11.5 | 1.109 | 0.03023 | 0.0103 | 36.6854
12 | 1.1324 | 0.03279 | 0.012 | 34.5349
12.5 | 1.1521 | 0.03563 | 0.0135 | 32.3351
13 | 1.1696 | 0.03897 | 0.0148 | 30.0128
13.5 | 1.1767 | 0.0439 | 0.0162 | 26.8041
14 | 1.1795 | 0.04853 | 0.0165 | 24.3046
14.5 | 1.1765 | 0.0544 | 0.0163 | 21.6268
15 | 1.1697 | 0.061 | 0.015 | 19.1754
15.5 | 1.1577 | 0.06884 | 0.0124 | 16.8173
16 | 1.1478 | 0.07695 | 0.0088 | 14.9162
16.5 | 1.1262 | 0.0879 | 0.0035 | 12.8123
17 | 1.0836 | 0.10425 | -0.0058 | 10.3942
17.5 | 0.8194 | 0.19698 | -0.0543 | 4.1598
18 | 0.826 | 0.20741 | -0.0593 | 3.9825
18.5 | 0.8302 | 0.21963 | -0.0674 | 3.78
19 | 0.8466 | 0.22564 | -0.071 | 3.752

## 27. Re 500k Mach 0.10 (1)
BIGFOIL.COM POLAR EXPORT
NACA64-213 a=0.0
NACA64-213 a=0.0 |  |  |  | Cl Max: | 1.118 | at alpha= | 10.5 | deg
JavaFoil+Calcfoil stall+Eppler ext transition |  |  |  | L/D Max: | 86.213 | at alpha= | 5 | deg
Re: | 500000 |  |  | Cd Min: | 0.00739 | at alpha= | 0 | deg
Mach: | 0.1 |  |  | Cl=0 at alpha= | -0.98333 | deg
|  |  |  | @ Cl=0.1, Cd= | 0.007393
|  |  |  | @ Cl=0.4, Cd= | 0.0076115
|  |  |  | @ Cl=0.6, Cd= | 0.0078798
alpha (deg) | Cl | Cd | Cm | Cl/Cd
-17.5 | -0.618 | 0.179 | 0.001 | -3.455
-17 | -0.645 | 0.16642 | 0.001 | -3.877
-16.5 | -0.671 | 0.15793 | 0.001 | -4.251
-16 | -0.697 | 0.1476 | 0.001 | -4.72
-15.5 | -0.72 | 0.13996 | 0 | -5.147
-15 | -0.742 | 0.12906 | 0 | -5.751
-14.5 | -0.762 | 0.12315 | 0 | -6.185
-14 | -0.778 | 0.11225 | 0 | -6.934
-13.5 | -0.791 | 0.10529 | 0 | -7.515
-13 | -0.801 | 0.1014 | 0 | -7.898
-12.5 | -0.805 | 0.09345 | -0.001 | -8.614
-12 | -0.798 | 0.08651 | -0.001 | -9.221
-11.5 | -0.788 | 0.08162 | -0.001 | -9.649
-11 | -0.774 | 0.0756 | -0.001 | -10.233
-10.5 | -0.757 | 0.07082 | -0.002 | -10.684
-10 | -0.736 | 0.06703 | -0.002 | -10.981
-9.5 | -0.712 | 0.06288 | -0.002 | -11.329
-9 | -0.686 | 0.05853 | -0.002 | -11.715
-8.5 | -0.656 | 0.05439 | -0.003 | -12.062
-8 | -0.623 | 0.05115 | -0.003 | -12.186
-7.5 | -0.588 | 0.04806 | -0.003 | -12.229
-7 | -0.551 | 0.04507 | -0.004 | -12.217
-6.5 | -0.634 | 0.01263 | -0.008 | -50.213
-6 | -0.583 | 0.01222 | -0.008 | -47.684
-5.5 | -0.529 | 0.01187 | -0.009 | -44.578
-5 | -0.474 | 0.0115 | -0.01 | -41.211
-4.5 | -0.418 | 0.01119 | -0.01 | -37.307
-4 | -0.36 | 0.01083 | -0.011 | -33.212
-3.5 | -0.301 | 0.01062 | -0.011 | -28.366
-3 | -0.242 | 0.01031 | -0.012 | -23.483
-2.5 | -0.183 | 0.0101 | -0.012 | -18.076
-2 | -0.123 | 0.00743 | -0.013 | -16.509
-1.5 | -0.063 | 0.0074 | -0.014 | -8.457
-1 | -0.002 | 0.0074 | -0.014 | -0.321
-0.5 | 0.058 | 0.0074 | -0.015 | 7.839
0 | 0.118 | 0.00739 | -0.015 | 16.03
0.5 | 0.179 | 0.00743 | -0.016 | 24.077
1 | 0.239 | 0.00747 | -0.016 | 32.033
1.5 | 0.299 | 0.0075 | -0.017 | 39.858
2 | 0.359 | 0.00755 | -0.018 | 47.536
2.5 | 0.419 | 0.00764 | -0.018 | 54.89
3 | 0.479 | 0.00767 | -0.019 | 62.383
3.5 | 0.538 | 0.0078 | -0.019 | 68.951
4 | 0.597 | 0.00787 | -0.02 | 75.763
4.5 | 0.655 | 0.00806 | -0.021 | 81.226
5 | 0.712 | 0.00826 | -0.021 | 86.213
5.5 | 0.758 | 0.01319 | -0.021 | 57.452
6 | 0.809 | 0.01378 | -0.022 | 58.71
6.5 | 0.859 | 0.01444 | -0.022 | 59.444
7 | 0.906 | 0.01518 | -0.023 | 59.652
7.5 | 0.95 | 0.01601 | -0.023 | 59.375
8 | 0.992 | 0.01694 | -0.024 | 58.582
8.5 | 1.029 | 0.01801 | -0.024 | 57.159
9 | 1.061 | 0.0191 | -0.025 | 55.563
9.5 | 1.088 | 0.02036 | -0.025 | 53.413
10 | 1.109 | 0.02185 | -0.026 | 50.742
10.5 | 1.118 | 0.02425 | -0.026 | 46.076
11 | 0.965 | 0.07211 | -0.014 | 13.386
11.5 | 0.972 | 0.07761 | -0.013 | 12.524
12 | 0.975 | 0.08297 | -0.013 | 11.754
12.5 | 0.975 | 0.08963 | -0.013 | 10.88
13 | 0.971 | 0.09476 | -0.013 | 10.249
13.5 | 0.963 | 0.10197 | -0.013 | 9.44
14 | 0.945 | 0.10912 | -0.014 | 8.659
14.5 | 0.923 | 0.11646 | -0.014 | 7.926
15 | 0.898 | 0.12332 | -0.014 | 7.28
15.5 | 0.87 | 0.13161 | -0.014 | 6.61

## 28. Re 500k Mach 0.10 (2)
BIGFOIL.COM POLAR EXPORT
NACA64-213 a=0.0
NACA64-213 a=0.0 |  |  |  | Cl Max: | 1.1648 | at alpha= | 13.5 | deg
XFOIL ncrit=9 |  |  |  | L/D Max: | 83.6033 | at alpha= | 5.5 | deg
Re: | 500000 |  |  | Cd Min: | 0.22074 | at alpha= | 18.5 | deg
Mach: | 0.1 |  |  | Cl=0 at alpha= | -0.96528 | deg
|  |  |  | @ Cl=0.1, Cd= | 0.007512
|  |  |  | @ Cl=0.4, Cd= | 0.0077436
|  |  |  | @ Cl=0.6, Cd= | 0.0079264
alpha (deg) | Cl | Cd | Cm | Cl/Cd
-14 | -0.5995 | 0.14516 | 0.0087 | -4.1299
-13.5 | -0.5835 | 0.13915 | 0.0064 | -4.1933
-13 | -0.5743 | 0.13131 | 0.0026 | -4.3736
-12.5 | -0.575 | 0.12051 | -0.0036 | -4.7714
-12 | -0.5951 | 0.102 | -0.0165 | -5.8343
-11.5 | -0.6468 | 0.08161 | -0.0324 | -7.9255
-10 | -0.7697 | 0.05203 | -0.0377 | -14.7934
-9 | -0.773 | 0.02965 | -0.0329 | -26.0708
-8.5 | -0.7456 | 0.02624 | -0.0288 | -28.4146
-8 | -0.7095 | 0.02241 | -0.0261 | -31.66
-7.5 | -0.6655 | 0.01945 | -0.0244 | -34.2159
-7 | -0.6181 | 0.01777 | -0.0232 | -34.7833
-6.5 | -0.5696 | 0.01633 | -0.022 | -34.8806
-6 | -0.5196 | 0.01534 | -0.021 | -33.8722
-5.5 | -0.4744 | 0.01361 | -0.0195 | -34.8567
-5 | -0.4242 | 0.01275 | -0.0187 | -33.2706
-4.5 | -0.374 | 0.0118 | -0.0179 | -31.6949
-4 | -0.321 | 0.0112 | -0.0175 | -28.6607
-3.5 | -0.2691 | 0.01033 | -0.017 | -26.0503
-3 | -0.228 | 0.00785 | -0.0159 | -29.0446
-2.5 | -0.173 | 0.00758 | -0.0157 | -22.8232
-2 | -0.1167 | 0.0075 | -0.0157 | -15.56
-1.5 | -0.0608 | 0.0075 | -0.0154 | -8.1067
-1 | -0.004 | 0.00751 | -0.0154 | -0.53262
-0.5 | 0.0536 | 0.00752 | -0.0157 | 7.1277
0 | 0.1115 | 0.00751 | -0.0161 | 14.8469
0.5 | 0.169 | 0.00754 | -0.0164 | 22.4138
1.5 | 0.2836 | 0.00761 | -0.0169 | 37.2668
2 | 0.3405 | 0.00767 | -0.0171 | 44.3937
2.5 | 0.3971 | 0.00774 | -0.0171 | 51.3049
3 | 0.4533 | 0.00781 | -0.0171 | 58.041
3.5 | 0.5087 | 0.00783 | -0.0169 | 64.9681
4 | 0.5629 | 0.00787 | -0.0163 | 71.5248
4.5 | 0.6155 | 0.00795 | -0.0155 | 77.4214
5 | 0.6664 | 0.00811 | -0.0143 | 82.1702
5.5 | 0.7123 | 0.00852 | -0.0123 | 83.6033
6 | 0.7558 | 0.01036 | -0.0115 | 72.9537
6.5 | 0.8148 | 0.01265 | -0.0148 | 64.4111
7 | 0.8533 | 0.01391 | -0.0127 | 61.3444
7.5 | 0.8946 | 0.0151 | -0.011 | 59.245
8 | 0.9288 | 0.0167 | -0.0084 | 55.6168
8.5 | 0.9662 | 0.01788 | -0.0063 | 54.038
9 | 0.9896 | 0.01955 | -0.0022 | 50.6189
9.5 | 1.0073 | 0.02175 | 0.0021 | 46.3126
10 | 1.0349 | 0.0235 | 0.0046 | 44.0383
10.5 | 1.0606 | 0.02555 | 0.007 | 41.5108
11 | 1.083 | 0.02891 | 0.0096 | 37.4611
11.5 | 1.1076 | 0.03107 | 0.0115 | 35.6485
12 | 1.13 | 0.03384 | 0.0133 | 33.3924
12.5 | 1.1482 | 0.03689 | 0.0147 | 31.125
13 | 1.1634 | 0.04089 | 0.0162 | 28.4519
13.5 | 1.1648 | 0.04608 | 0.0172 | 25.2778
14 | 1.1631 | 0.05147 | 0.0172 | 22.5976
14.5 | 1.154 | 0.0583 | 0.0163 | 19.7942
15 | 1.1405 | 0.06618 | 0.0141 | 17.2333
15.5 | 1.1223 | 0.07556 | 0.0103 | 14.8531
16 | 1.1047 | 0.08571 | 0.0051 | 12.8888
16.5 | 1.0677 | 0.10077 | -0.0034 | 10.5954
17 | 0.8023 | 0.1931 | -0.0523 | 4.1548
17.5 | 0.82 | 0.19831 | -0.0551 | 4.1349
18 | 0.8272 | 0.20869 | -0.0601 | 3.9638
18.5 | 0.8319 | 0.22074 | -0.0681 | 3.7687

## 29. Re 500k Mach 0.25 (1)
BIGFOIL.COM POLAR EXPORT
NACA64-213 a=0.0
NACA64-213 a=0.0 |  |  |  | Cl Max: | 1.078 | at alpha= | 9.5 | deg
JavaFoil+Calcfoil stall+Eppler ext transition |  |  |  | L/D Max: | 81.409 | at alpha= | 4.5 | deg
Re: | 500000 |  |  | Cd Min: | 0.00747 | at alpha= | -0.5 | deg
Mach: | 0.25 |  |  | Cl=0 at alpha= | -0.98387 | deg
|  |  |  | @ Cl=0.1, Cd= | 0.0074893
|  |  |  | @ Cl=0.4, Cd= | 0.007685
|  |  |  | @ Cl=0.6, Cd= | 0.0080297
alpha (deg) | Cl | Cd | Cm | Cl/Cd
-16 | -0.355 | 0.19556 | 0.001 | -1.814
-15.5 | -0.422 | 0.18099 | 0.001 | -2.33
-15 | -0.484 | 0.16174 | 0 | -2.99
-14.5 | -0.54 | 0.14926 | 0 | -3.616
-14 | -0.592 | 0.1353 | 0 | -4.373
-13.5 | -0.638 | 0.12116 | 0 | -5.265
-13 | -0.677 | 0.11054 | 0 | -6.128
-12.5 | -0.708 | 0.10149 | -0.001 | -6.974
-12 | -0.72 | 0.09569 | -0.001 | -7.527
-11.5 | -0.727 | 0.08766 | -0.001 | -8.297
-11 | -0.728 | 0.08085 | -0.001 | -9.009
-10.5 | -0.724 | 0.07514 | -0.002 | -9.638
-10 | -0.714 | 0.06979 | -0.002 | -10.236
-9.5 | -0.699 | 0.0647 | -0.002 | -10.809
-9 | -0.68 | 0.06073 | -0.002 | -11.19
-8.5 | -0.655 | 0.05585 | -0.003 | -11.735
-8 | -0.627 | 0.05222 | -0.003 | -12.001
-7.5 | -0.594 | 0.04888 | -0.003 | -12.16
-7 | -0.558 | 0.046 | -0.004 | -12.139
-6.5 | -0.52 | 0.04297 | -0.004 | -12.113
-6 | -0.595 | 0.01266 | -0.009 | -46.983
-5.5 | -0.541 | 0.0122 | -0.009 | -44.364
-5 | -0.486 | 0.0118 | -0.01 | -41.169
-4.5 | -0.428 | 0.0114 | -0.01 | -37.573
-4 | -0.369 | 0.01108 | -0.011 | -33.303
-3.5 | -0.309 | 0.01073 | -0.012 | -28.823
-3 | -0.249 | 0.0105 | -0.012 | -23.663
-2.5 | -0.187 | 0.01022 | -0.013 | -18.351
-2 | -0.126 | 0.00754 | -0.013 | -16.708
-1.5 | -0.064 | 0.00751 | -0.014 | -8.564
-1 | -0.002 | 0.00751 | -0.015 | -0.325
-0.5 | 0.06 | 0.00747 | -0.015 | 7.972
0 | 0.122 | 0.0075 | -0.016 | 16.232
0.5 | 0.184 | 0.0075 | -0.016 | 24.499
1 | 0.246 | 0.00754 | -0.017 | 32.585
1.5 | 0.307 | 0.0076 | -0.018 | 40.423
2 | 0.369 | 0.00764 | -0.018 | 48.282
2.5 | 0.431 | 0.00773 | -0.019 | 55.687
3 | 0.492 | 0.0078 | -0.019 | 63.079
3.5 | 0.553 | 0.00792 | -0.02 | 69.788
4 | 0.613 | 0.00806 | -0.021 | 75.985
4.5 | 0.672 | 0.00826 | -0.021 | 81.409
5 | 0.721 | 0.01295 | -0.021 | 55.679
5.5 | 0.775 | 0.01368 | -0.022 | 56.637
6 | 0.826 | 0.01433 | -0.023 | 57.658
6.5 | 0.876 | 0.01506 | -0.023 | 58.125
7 | 0.922 | 0.01595 | -0.024 | 57.786
7.5 | 0.965 | 0.01689 | -0.024 | 57.139
8 | 1.004 | 0.01805 | -0.024 | 55.639
8.5 | 1.038 | 0.01924 | -0.025 | 53.922
9 | 1.063 | 0.02049 | -0.025 | 51.889
9.5 | 1.078 | 0.02228 | -0.026 | 48.375
10 | 0.927 | 0.06464 | -0.014 | 14.339
10.5 | 0.93 | 0.07059 | -0.013 | 13.169
11 | 0.928 | 0.07664 | -0.012 | 12.111
11.5 | 0.921 | 0.08326 | -0.012 | 11.057
12 | 0.906 | 0.08926 | -0.012 | 10.146
12.5 | 0.883 | 0.0975 | -0.013 | 9.059
13 | 0.853 | 0.10582 | -0.012 | 8.063
13.5 | 0.816 | 0.11215 | -0.012 | 7.273
14 | 0.763 | 0.12376 | -0.012 | 6.165
14.5 | 0.704 | 0.13431 | -0.012 | 5.24

## 30. Re 500k Mach 0.25 (2)
BIGFOIL.COM POLAR EXPORT
NACA64-213 a=0.0
NACA64-213 a=0.0 |  |  |  | Cl Max: | 1.105 | at alpha= | 12.5 | deg
XFOIL ncrit=9 |  |  |  | L/D Max: | 82.9087 | at alpha= | 5 | deg
Re: | 500000 |  |  | Cd Min: | 0.24475 | at alpha= | -20 | deg
Mach: | 0.25 |  |  | Cl=0 at alpha= | -0.96812 | deg
|  |  |  | @ Cl=0.1, Cd= | 0.0076623
|  |  |  | @ Cl=0.4, Cd= | 0.0078707
|  |  |  | @ Cl=0.6, Cd= | 0.0080653
alpha (deg) | Cl | Cd | Cm | Cl/Cd
-20 | -0.767 | 0.24475 | 0.0662 | -3.1338
-19.5 | -0.7476 | 0.23877 | 0.0624 | -3.131
-19 | -0.7297 | 0.23199 | 0.0581 | -3.1454
-18.5 | -0.7184 | 0.22322 | 0.0509 | -3.2183
-18 | -0.6996 | 0.21511 | 0.0474 | -3.2523
-17.5 | -0.6795 | 0.20912 | 0.0444 | -3.2493
-17 | -0.6621 | 0.20212 | 0.0402 | -3.2758
-16.5 | -0.6573 | 0.19228 | 0.0322 | -3.4185
-16 | -0.6367 | 0.18442 | 0.0299 | -3.4524
-15.5 | -0.6177 | 0.17819 | 0.0268 | -3.4665
-15 | -0.6042 | 0.17019 | 0.0223 | -3.5501
-14.5 | -0.6046 | 0.15892 | 0.0136 | -3.8044
-14 | -0.5905 | 0.15081 | 0.0114 | -3.9155
-13.5 | -0.5734 | 0.14443 | 0.0088 | -3.9701
-13 | -0.5628 | 0.13639 | 0.0047 | -4.1264
-12.5 | -0.5678 | 0.12366 | -0.0043 | -4.5916
-12 | -0.5706 | 0.11145 | -0.0117 | -5.1198
-11.5 | -0.5751 | 0.10164 | -0.0149 | -5.6582
-11 | -0.5733 | 0.09286 | -0.0193 | -6.1738
-10.5 | -0.5944 | 0.07727 | -0.0307 | -7.6925
-10 | -0.6435 | 0.06273 | -0.0416 | -10.2582
-9.5 | -0.6828 | 0.0545 | -0.0435 | -12.5284
-9 | -0.7482 | 0.03679 | -0.0401 | -20.337
-8.5 | -0.7422 | 0.03133 | -0.0346 | -23.6898
-8 | -0.7192 | 0.02667 | -0.0303 | -26.9666
-7.5 | -0.6811 | 0.02203 | -0.0279 | -30.9169
-7 | -0.6341 | 0.01952 | -0.0262 | -32.4846
-6.5 | -0.5842 | 0.01761 | -0.0247 | -33.1743
-6 | -0.5334 | 0.01609 | -0.0233 | -33.151
-5.5 | -0.4852 | 0.01438 | -0.0217 | -33.7413
-5 | -0.4349 | 0.01326 | -0.0204 | -32.7979
-4.5 | -0.3824 | 0.0124 | -0.0194 | -30.8387
-4 | -0.3299 | 0.01148 | -0.0186 | -28.7369
-3.5 | -0.2754 | 0.01074 | -0.0181 | -25.6425
-3 | -0.2328 | 0.00823 | -0.017 | -28.2868
-2.5 | -0.1782 | 0.00771 | -0.0164 | -23.1128
-2 | -0.1204 | 0.00763 | -0.0162 | -15.7798
-1.5 | -0.0625 | 0.00763 | -0.016 | -8.1913
-1 | -0.0038 | 0.00765 | -0.016 | -0.49673
-0.5 | 0.0558 | 0.00764 | -0.0163 | 7.3037
0 | 0.1153 | 0.00767 | -0.0166 | 15.0326
0.5 | 0.1749 | 0.00767 | -0.017 | 22.8031
1 | 0.2343 | 0.00772 | -0.0173 | 30.3497
1.5 | 0.2934 | 0.00779 | -0.0175 | 37.6637
2 | 0.3523 | 0.00783 | -0.0177 | 44.9936
2.5 | 0.4109 | 0.00788 | -0.0177 | 52.1447
3 | 0.469 | 0.00794 | -0.0176 | 59.068
3.5 | 0.5261 | 0.00798 | -0.0172 | 65.9273
4 | 0.5827 | 0.00804 | -0.0167 | 72.4751
4.5 | 0.6375 | 0.00812 | -0.0158 | 78.5099
5 | 0.6898 | 0.00832 | -0.0144 | 82.9087
5.5 | 0.7309 | 0.00928 | -0.0114 | 78.7608
6 | 0.77 | 0.01138 | -0.0095 | 67.6626
6.5 | 0.8292 | 0.01351 | -0.0121 | 61.3768
7 | 0.8679 | 0.01486 | -0.0096 | 58.4051
7.5 | 0.9075 | 0.01613 | -0.0072 | 56.2616
8 | 0.9364 | 0.01784 | -0.0034 | 52.4888
8.5 | 0.9603 | 0.01943 | 0.001 | 49.4236
9 | 0.9743 | 0.0221 | 0.0055 | 44.086
9.5 | 1.0011 | 0.02432 | 0.0084 | 41.1637
10 | 1.0283 | 0.02663 | 0.0109 | 38.6143
10.5 | 1.0526 | 0.02941 | 0.0133 | 35.7905
11 | 1.0745 | 0.03317 | 0.0159 | 32.3937
11.5 | 1.0916 | 0.03669 | 0.0179 | 29.752
12 | 1.1019 | 0.04107 | 0.0194 | 26.8298
12.5 | 1.105 | 0.04611 | 0.0202 | 23.9644
13 | 1.0944 | 0.05327 | 0.0201 | 20.5444
13.5 | 1.0692 | 0.06244 | 0.0178 | 17.1236
14 | 1.0409 | 0.07322 | 0.0131 | 14.2161
14.5 | 1.0057 | 0.08672 | 0.006 | 11.5971
15 | 0.9646 | 0.10348 | -0.0044 | 9.3216
15.5 | 0.9186 | 0.12389 | -0.0174 | 7.4146
16 | 0.7996 | 0.17442 | -0.0432 | 4.5843
16.5 | 0.7917 | 0.19201 | -0.0522 | 4.1232
17 | 0.8055 | 0.19988 | -0.0566 | 4.0299
17.5 | 0.8252 | 0.20533 | -0.0593 | 4.0189

## 31. Re 500k Mach 0.50 (1)
BIGFOIL.COM POLAR EXPORT
NACA64-213 a=0.0
NACA64-213 a=0.0 |  |  |  | Cl Max: | 1.134 | at alpha= | 20 | deg
JavaFoil+Calcfoil stall+Eppler ext transition |  |  |  | L/D Max: | 82.881 | at alpha= | 4.5 | deg
Re: | 500000 |  |  | Cd Min: | 0.00781 | at alpha= | -1 | deg
Mach: | 0.5 |  |  | Cl=0 at alpha= | -0.97857 | deg
|  |  |  | @ Cl=0.1, Cd= | 0.0078652
|  |  |  | @ Cl=0.4, Cd= | 0.0081191
|  |  |  | @ Cl=0.6, Cd= | 0.0084023
alpha (deg) | Cl | Cd | Cm | Cl/Cd
-20 | -1.034 | 0.22282 | 0.003 | -4.641
-19.5 | -1.008 | 0.21827 | 0.003 | -4.619
-19 | -0.982 | 0.21197 | 0.003 | -4.632
-18.5 | -0.956 | 0.2053 | 0.002 | -4.655
-18 | -0.927 | 0.20143 | 0.002 | -4.602
-17.5 | -0.9 | 0.19163 | 0.002 | -4.698
-17 | -0.874 | 0.18566 | 0.002 | -4.706
-16.5 | -0.847 | 0.17982 | 0.001 | -4.712
-16 | -0.821 | 0.17612 | 0.001 | -4.661
-15.5 | -0.792 | 0.17293 | 0.001 | -4.582
-15 | -0.765 | 0.15953 | 0 | -4.798
-14.5 | -0.739 | 0.15996 | 0 | -4.617
-14 | -0.712 | 0.15614 | 0 | -4.559
-13.5 | -0.685 | 0.15244 | 0 | -4.494
-13 | -0.657 | 0.14234 | -0.001 | -4.616
-12.5 | -0.63 | 0.13428 | -0.001 | -4.69
-12 | -0.603 | 0.13197 | -0.001 | -4.568
-11.5 | -0.576 | 0.12878 | -0.001 | -4.472
-11 | -0.549 | 0.12164 | -0.002 | -4.513
-10.5 | -0.522 | 0.11851 | -0.002 | -4.403
-10 | -0.494 | 0.11474 | -0.002 | -4.303
-9.5 | -0.467 | 0.10602 | -0.002 | -4.401
-9 | -0.439 | 0.10327 | -0.003 | -4.256
-8.5 | -0.412 | 0.09943 | -0.003 | -4.146
-8 | -0.385 | 0.08401 | -0.003 | -4.578
-7.5 | -0.357 | 0.08207 | -0.003 | -4.354
-7 | -0.507 | 0.05548 | -0.003 | -9.145
-6.5 | -0.523 | 0.04765 | -0.004 | -10.972
-6 | -0.503 | 0.04375 | -0.004 | -11.499
-5.5 | -0.469 | 0.04046 | -0.005 | -11.604
-5 | -0.428 | 0.03799 | -0.005 | -11.258
-4.5 | -0.471 | 0.01221 | -0.012 | -38.591
-4 | -0.409 | 0.0121 | -0.012 | -33.8
-3.5 | -0.344 | 0.01164 | -0.013 | -29.529
-3 | -0.277 | 0.0112 | -0.014 | -24.721
-2.5 | -0.209 | 0.01091 | -0.014 | -19.16
-2 | -0.141 | 0.01061 | -0.015 | -13.256
-1.5 | -0.072 | 0.00782 | -0.016 | -9.187
-1 | -0.003 | 0.00781 | -0.016 | -0.349
-0.5 | 0.067 | 0.00787 | -0.017 | 8.461
0 | 0.136 | 0.00786 | -0.018 | 17.306
0.5 | 0.205 | 0.00789 | -0.018 | 26.047
1 | 0.275 | 0.00793 | -0.019 | 34.668
1.5 | 0.343 | 0.00802 | -0.02 | 42.775
2 | 0.412 | 0.00814 | -0.02 | 50.628
2.5 | 0.481 | 0.00826 | -0.021 | 58.222
3 | 0.549 | 0.00841 | -0.022 | 65.271
3.5 | 0.615 | 0.0084 | -0.022 | 73.309
4 | 0.679 | 0.00869 | -0.023 | 78.182
4.5 | 0.742 | 0.00895 | -0.023 | 82.881
5 | 0.789 | 0.01522 | -0.024 | 51.833
5.5 | 0.843 | 0.01623 | -0.024 | 51.953
6 | 0.892 | 0.01736 | -0.025 | 51.35
6.5 | 0.932 | 0.01866 | -0.025 | 49.974
7 | 0.961 | 0.02031 | -0.026 | 47.315
7.5 | 0.817 | 0.0515 | -0.013 | 15.872
8 | 0.793 | 0.05811 | -0.011 | 13.651
8.5 | 0.517 | 0.09061 | -0.011 | 5.705
9 | 0.544 | 0.096 | -0.011 | 5.665
9.5 | 0.571 | 0.10318 | -0.012 | 5.537
10 | 0.598 | 0.10612 | -0.013 | 5.636
10.5 | 0.625 | 0.11146 | -0.013 | 5.606
11 | 0.652 | 0.11754 | -0.013 | 5.544
11.5 | 0.679 | 0.13054 | -0.015 | 5.204
12 | 0.706 | 0.1352 | -0.015 | 5.221
12.5 | 0.732 | 0.13864 | -0.015 | 5.283
13 | 0.759 | 0.14391 | -0.016 | 5.277
13.5 | 0.787 | 0.15277 | -0.017 | 5.152
14 | 0.813 | 0.15651 | -0.018 | 5.197
14.5 | 0.84 | 0.15814 | -0.018 | 5.312
15 | 0.869 | 0.16771 | -0.02 | 5.18
15.5 | 0.895 | 0.17377 | -0.02 | 5.148
16 | 0.921 | 0.18154 | -0.02 | 5.073
16.5 | 0.947 | 0.18491 | -0.021 | 5.123
17 | 0.976 | 0.19254 | -0.022 | 5.067
17.5 | 1.002 | 0.2067 | -0.022 | 4.846
18 | 1.028 | 0.2086 | -0.023 | 4.926
18.5 | 1.054 | 0.2168 | -0.023 | 4.86
19 | 1.083 | 0.21768 | -0.025 | 4.974
19.5 | 1.108 | 0.2263 | -0.025 | 4.897
20 | 1.134 | 0.2344 | -0.025 | 4.838

## 32. Re 500k Mach 0.50 (2)
BIGFOIL.COM POLAR EXPORT
NACA64-213 a=0.0
NACA64-213 a=0.0 |  |  |  | Cl Max: | 0.9745 | at alpha= | 20 | deg
XFOIL ncrit=9 |  |  |  | L/D Max: | 81.3222 | at alpha= | 4.5 | deg
Re: | 500000 |  |  | Cd Min: | 0.27797 | at alpha= | 20 | deg
Mach: | 0.5 |  |  | Cl=0 at alpha= | -0.97365 | deg
|  |  |  | @ Cl=0.1, Cd= | 0.0082203
|  |  |  | @ Cl=0.4, Cd= | 0.0085139
|  |  |  | @ Cl=0.6, Cd= | 0.0087277
alpha (deg) | Cl | Cd | Cm | Cl/Cd
-20 | -0.8334 | 0.2708 | 0.0818 | -3.0775
-19.5 | -0.8105 | 0.26259 | 0.0764 | -3.0866
-19 | -0.7887 | 0.25358 | 0.0704 | -3.1103
-18.5 | -0.771 | 0.2448 | 0.0631 | -3.1495
-18 | -0.7444 | 0.23631 | 0.0601 | -3.1501
-17.5 | -0.7219 | 0.22836 | 0.0552 | -3.1612
-17 | -0.7009 | 0.21939 | 0.0493 | -3.1948
-16.5 | -0.6888 | 0.21039 | 0.0412 | -3.2739
-16 | -0.6591 | 0.20207 | 0.0395 | -3.2617
-15.5 | -0.6376 | 0.19413 | 0.0348 | -3.2844
-15 | -0.6276 | 0.18471 | 0.0264 | -3.3978
-14.5 | -0.6053 | 0.17525 | 0.0229 | -3.4539
-14 | -0.5813 | 0.16804 | 0.0199 | -3.4593
-13.5 | -0.5631 | 0.15977 | 0.0152 | -3.5244
-13 | -0.557 | 0.14966 | 0.0066 | -3.7218
-12.5 | -0.5442 | 0.13972 | 0.0022 | -3.8949
-12 | -0.5227 | 0.13269 | 0 | -3.9393
-11.5 | -0.5083 | 0.12454 | -0.0041 | -4.0814
-11 | -0.4998 | 0.11516 | -0.0097 | -4.34
-10.5 | -0.5022 | 0.1029 | -0.0198 | -4.8805
-9.5 | -0.5073 | 0.07965 | -0.0311 | -6.3691
-9 | -0.5193 | 0.06668 | -0.0409 | -7.7879
-8.5 | -0.5448 | 0.05307 | -0.0535 | -10.2657
-8 | -0.5805 | 0.04522 | -0.0544 | -12.8372
-7 | -0.6266 | 0.03305 | -0.045 | -18.9592
-6.5 | -0.6143 | 0.02724 | -0.0401 | -22.5514
-6 | -0.579 | 0.02239 | -0.0361 | -25.8598
-5.5 | -0.5263 | 0.01905 | -0.0331 | -27.6273
-5 | -0.4713 | 0.0162 | -0.0305 | -29.0926
-4.5 | -0.4162 | 0.01449 | -0.0278 | -28.7233
-4 | -0.3608 | 0.01316 | -0.0254 | -27.4164
-3.5 | -0.3037 | 0.01204 | -0.0235 | -25.2243
-3 | -0.2434 | 0.01117 | -0.0221 | -21.7905
-2.5 | -0.1993 | 0.00852 | -0.0201 | -23.392
-2 | -0.1362 | 0.00813 | -0.0191 | -16.7528
-1.5 | -0.0697 | 0.00813 | -0.0187 | -8.5732
-1 | -0.0036 | 0.00822 | -0.0182 | -0.43796
-0.5 | 0.0647 | 0.00821 | -0.0186 | 7.8806
0 | 0.133 | 0.00823 | -0.019 | 16.1604
0.5 | 0.2009 | 0.0083 | -0.0194 | 24.2048
1 | 0.2689 | 0.00835 | -0.0197 | 32.2036
1.5 | 0.3366 | 0.00842 | -0.02 | 39.9762
2 | 0.4041 | 0.00852 | -0.02 | 47.4296
2.5 | 0.4715 | 0.00862 | -0.0199 | 54.6984
3 | 0.5386 | 0.0087 | -0.0195 | 61.908
3.5 | 0.605 | 0.00873 | -0.0188 | 69.3013
4 | 0.6698 | 0.00878 | -0.0175 | 76.287
4.5 | 0.7319 | 0.009 | -0.0156 | 81.3222
5 | 0.7701 | 0.01063 | -0.0109 | 72.4459
5.5 | 0.7867 | 0.01299 | -0.0035 | 60.562
6 | 0.8184 | 0.01495 | 0.0014 | 54.7425
6.5 | 0.8522 | 0.01714 | 0.0044 | 49.72
7 | 0.8723 | 0.01981 | 0.0089 | 44.0333
7.5 | 0.8913 | 0.02295 | 0.0128 | 38.8366
8 | 0.9097 | 0.02644 | 0.0168 | 34.4062
8.5 | 0.9339 | 0.02988 | 0.0204 | 31.255
9 | 0.952 | 0.03416 | 0.0236 | 27.8689
9.5 | 0.9552 | 0.04009 | 0.0258 | 23.8264
10 | 0.9473 | 0.04745 | 0.026 | 19.9642
10.5 | 0.9268 | 0.05664 | 0.0236 | 16.363
11 | 0.8977 | 0.06801 | 0.0183 | 13.1995
11.5 | 0.8653 | 0.08143 | 0.0102 | 10.6263
12 | 0.8299 | 0.0976 | -0.0006 | 8.5031
12.5 | 0.7934 | 0.11652 | -0.0125 | 6.8091
13 | 0.7725 | 0.13327 | -0.0219 | 5.7965
13.5 | 0.7655 | 0.14755 | -0.0299 | 5.1881
14 | 0.7705 | 0.15911 | -0.0364 | 4.8426
14.5 | 0.7854 | 0.16722 | -0.0409 | 4.6968
15 | 0.7843 | 0.18386 | -0.0498 | 4.2657
15.5 | 0.7973 | 0.19521 | -0.0559 | 4.0843
16 | 0.821 | 0.20222 | -0.0582 | 4.0599
16.5 | 0.8353 | 0.21336 | -0.0649 | 3.915
17 | 0.8482 | 0.22459 | -0.0729 | 3.7767
17.5 | 0.8693 | 0.23307 | -0.0779 | 3.7298
18 | 0.8958 | 0.24073 | -0.0802 | 3.7212
18.5 | 0.9074 | 0.25241 | -0.0895 | 3.5949
19 | 0.9279 | 0.26134 | -0.095 | 3.5505
19.5 | 0.95 | 0.26927 | -0.0997 | 3.5281
20 | 0.9745 | 0.27797 | -0.1031 | 3.5058

## 33. Re 750k Mach 0.00 (1)
BIGFOIL.COM POLAR EXPORT
NACA64-213 a=0.0
NACA64-213 a=0.0 |  |  |  | Cl Max: | 1.146 | at alpha= | 11 | deg
JavaFoil+Calcfoil stall+Eppler ext transition |  |  |  | L/D Max: | 97.076 | at alpha= | 5 | deg
Re: | 750000 |  |  | Cd Min: | 0.00662 | at alpha= | -1 | deg
Mach: | 0 |  |  | Cl=0 at alpha= | -0.98333 | deg
|  |  |  | @ Cl=0.1, Cd= | 0.006627
|  |  |  | @ Cl=0.4, Cd= | 0.0067873
|  |  |  | @ Cl=0.6, Cd= | 0.0070304
alpha (deg) | Cl | Cd | Cm | Cl/Cd
-17.5 | -0.666 | 0.16069 | 0.001 | -4.144
-17 | -0.69 | 0.15309 | 0.001 | -4.504
-16.5 | -0.712 | 0.14484 | 0.001 | -4.916
-16 | -0.733 | 0.13563 | 0.001 | -5.408
-15.5 | -0.754 | 0.12925 | 0.001 | -5.83
-15 | -0.771 | 0.12154 | 0 | -6.346
-14.5 | -0.787 | 0.11359 | 0 | -6.927
-14 | -0.8 | 0.10579 | 0 | -7.562
-13.5 | -0.809 | 0.09946 | 0 | -8.138
-13 | -0.815 | 0.0942 | 0 | -8.657
-12.5 | -0.817 | 0.08841 | -0.001 | -9.238
-12 | -0.807 | 0.08229 | -0.001 | -9.808
-11.5 | -0.795 | 0.07728 | -0.001 | -10.291
-11 | -0.779 | 0.07241 | -0.001 | -10.764
-10.5 | -0.761 | 0.06812 | -0.002 | -11.169
-10 | -0.739 | 0.06409 | -0.002 | -11.537
-9.5 | -0.715 | 0.05946 | -0.002 | -12.022
-9 | -0.687 | 0.0561 | -0.003 | -12.244
-8.5 | -0.66 | 0.05093 | -0.003 | -12.962
-8 | -0.766 | 0.0129 | -0.006 | -59.354
-7.5 | -0.726 | 0.01163 | -0.007 | -62.431
-7 | -0.681 | 0.0122 | -0.007 | -55.826
-6.5 | -0.632 | 0.01168 | -0.008 | -54.076
-6 | -0.58 | 0.01126 | -0.008 | -51.536
-5.5 | -0.527 | 0.01089 | -0.009 | -48.391
-5 | -0.472 | 0.01055 | -0.01 | -44.727
-4.5 | -0.416 | 0.01023 | -0.01 | -40.61
-4 | -0.358 | 0.00997 | -0.011 | -35.919
-3.5 | -0.3 | 0.00973 | -0.011 | -30.786
-3 | -0.241 | 0.00948 | -0.012 | -25.398
-2.5 | -0.182 | 0.00929 | -0.012 | -19.553
-2 | -0.122 | 0.00666 | -0.013 | -18.336
-1.5 | -0.062 | 0.00665 | -0.014 | -9.367
-1 | -0.002 | 0.00662 | -0.014 | -0.357
-0.5 | 0.058 | 0.00662 | -0.015 | 8.722
0 | 0.118 | 0.00663 | -0.015 | 17.759
0.5 | 0.178 | 0.00664 | -0.016 | 26.806
1 | 0.238 | 0.00667 | -0.016 | 35.692
1.5 | 0.297 | 0.00667 | -0.017 | 44.615
2 | 0.357 | 0.00673 | -0.018 | 53.095
2.5 | 0.417 | 0.00681 | -0.018 | 61.254
3 | 0.476 | 0.00684 | -0.019 | 69.628
3.5 | 0.535 | 0.00691 | -0.019 | 77.457
4 | 0.594 | 0.00702 | -0.02 | 84.606
4.5 | 0.652 | 0.00712 | -0.02 | 91.452
5 | 0.709 | 0.0073 | -0.021 | 97.076
5.5 | 0.757 | 0.01206 | -0.021 | 62.808
6 | 0.809 | 0.01256 | -0.022 | 64.406
6.5 | 0.858 | 0.01316 | -0.022 | 65.254
7 | 0.906 | 0.01379 | -0.023 | 65.67
7.5 | 0.951 | 0.01451 | -0.023 | 65.539
8 | 0.993 | 0.01534 | -0.024 | 64.735
8.5 | 1.031 | 0.01627 | -0.024 | 63.35
9 | 1.064 | 0.01724 | -0.025 | 61.711
9.5 | 1.092 | 0.01838 | -0.025 | 59.423
10 | 1.116 | 0.01958 | -0.026 | 56.978
10.5 | 1.134 | 0.02108 | -0.026 | 53.788
11 | 1.146 | 0.02277 | -0.027 | 50.334
11.5 | 1.141 | 0.0264 | -0.027 | 43.237
12 | 0.995 | 0.07611 | -0.017 | 13.076
12.5 | 0.997 | 0.08116 | -0.017 | 12.283
13 | 0.989 | 0.08963 | -0.015 | 11.032
13.5 | 0.983 | 0.09594 | -0.015 | 10.241
14 | 0.967 | 0.10205 | -0.015 | 9.478
14.5 | 0.95 | 0.10976 | -0.015 | 8.653
15 | 0.929 | 0.1157 | -0.015 | 8.026
15.5 | 0.905 | 0.12298 | -0.015 | 7.357
16 | 0.879 | 0.13363 | -0.015 | 6.574

## 34. Re 750k Mach 0.00 (2)
BIGFOIL.COM POLAR EXPORT
NACA64-213 a=0.0
NACA64-213 a=0.0 |  |  |  | Cl Max: | 1.2404 | at alpha= | 16 | deg
XFOIL ncrit=9 |  |  |  | L/D Max: | 91.9755 | at alpha= | 5 | deg
Re: | 750000 |  |  | Cd Min: | 0.24251 | at alpha= | 20 | deg
Mach: | 0 |  |  | Cl=0 at alpha= | -0.97056 | deg
|  |  |  | @ Cl=0.1, Cd= | 0.0064
|  |  |  | @ Cl=0.4, Cd= | 0.0065911
|  |  |  | @ Cl=0.6, Cd= | 0.0069137
alpha (deg) | Cl | Cd | Cm | Cl/Cd
-15.5 | -0.4923 | 0.16059 | 0.023 | -3.0656
-15 | -0.4998 | 0.15115 | 0.0159 | -3.3066
-14.5 | -0.4955 | 0.14506 | 0.0129 | -3.4158
-14 | -0.4873 | 0.14104 | 0.0101 | -3.455
-13.5 | -0.4837 | 0.13464 | 0.0063 | -3.5925
-13 | -0.4938 | 0.1227 | -0.001 | -4.0244
-12.5 | -0.506 | 0.10946 | -0.008 | -4.6227
-12 | -0.7545 | 0.0636 | -0.037 | -11.8632
-11.5 | -0.8161 | 0.05171 | -0.0412 | -15.7822
-11 | -0.8912 | 0.04099 | -0.0355 | -21.7419
-10.5 | -0.9018 | 0.03377 | -0.0311 | -26.7042
-10 | -0.8788 | 0.02757 | -0.0299 | -31.8752
-9.5 | -0.8491 | 0.02405 | -0.0268 | -35.3056
-9 | -0.8128 | 0.02166 | -0.0242 | -37.5254
-8.5 | -0.7706 | 0.01972 | -0.0224 | -39.0771
-8 | -0.7278 | 0.01722 | -0.021 | -42.2648
-7.5 | -0.6804 | 0.016 | -0.02 | -42.525
-7 | -0.6322 | 0.01486 | -0.019 | -42.5437
-6.5 | -0.5827 | 0.01392 | -0.0182 | -41.8606
-6 | -0.5361 | 0.01255 | -0.017 | -42.7171
-5.5 | -0.4845 | 0.01187 | -0.0166 | -40.8172
-5 | -0.4317 | 0.01131 | -0.0162 | -38.1698
-4.5 | -0.3801 | 0.01048 | -0.0158 | -36.2691
-4 | -0.3261 | 0.00998 | -0.0156 | -32.6754
-3.5 | -0.2717 | 0.00945 | -0.0156 | -28.7513
-3 | -0.2238 | 0.00777 | -0.0153 | -28.8031
-2.5 | -0.173 | 0.00668 | -0.0151 | -25.8982
-2 | -0.1165 | 0.00652 | -0.0152 | -17.8681
-1.5 | -0.06 | 0.00644 | -0.0154 | -9.3168
-1 | -0.0034 | 0.0064 | -0.0155 | -0.53125
0 | 0.1121 | 0.0064 | -0.0163 | 17.5156
0.5 | 0.1697 | 0.00643 | -0.0168 | 26.3919
1 | 0.2274 | 0.00643 | -0.0172 | 35.3655
1.5 | 0.2849 | 0.00647 | -0.0175 | 44.034
2 | 0.3421 | 0.00653 | -0.0179 | 52.389
3 | 0.4558 | 0.00665 | -0.0184 | 68.5414
3.5 | 0.5125 | 0.00671 | -0.0186 | 76.3785
4 | 0.5679 | 0.00682 | -0.0186 | 83.2698
4.5 | 0.6227 | 0.00698 | -0.0184 | 89.212
5 | 0.6751 | 0.00734 | -0.018 | 91.9755
5.5 | 0.7178 | 0.00868 | -0.0164 | 82.6959
6 | 0.7559 | 0.01015 | -0.0141 | 74.4729
6.5 | 0.7953 | 0.01138 | -0.0117 | 69.8858
7 | 0.8595 | 0.01246 | -0.0147 | 68.9807
7.5 | 0.9048 | 0.01341 | -0.0137 | 67.472
8 | 0.9478 | 0.01447 | -0.0124 | 65.501
8.5 | 0.9892 | 0.01554 | -0.0108 | 63.6551
9 | 1.0285 | 0.01661 | -0.009 | 61.9205
9.5 | 1.05 | 0.01843 | -0.0047 | 56.9723
10 | 1.0769 | 0.01969 | -0.0013 | 54.6927
10.5 | 1.102 | 0.02127 | 0.0017 | 51.8101
11 | 1.1252 | 0.02314 | 0.0043 | 48.6258
11.5 | 1.137 | 0.02618 | 0.0074 | 43.4301
12 | 1.1608 | 0.02839 | 0.0092 | 40.8876
12.5 | 1.1827 | 0.03084 | 0.0107 | 38.3495
13 | 1.2019 | 0.0336 | 0.0119 | 35.7708
13.5 | 1.2152 | 0.03706 | 0.0129 | 32.7901
14 | 1.22 | 0.04169 | 0.014 | 29.2636
14.5 | 1.2296 | 0.04593 | 0.0142 | 26.7712
15 | 1.2354 | 0.05085 | 0.0138 | 24.295
15.5 | 1.2375 | 0.05655 | 0.0127 | 21.8833
16 | 1.2404 | 0.06252 | 0.0107 | 19.8401
16.5 | 1.2398 | 0.06936 | 0.008 | 17.8749
17 | 1.2254 | 0.07874 | 0.0042 | 15.5626
17.5 | 1.1913 | 0.09213 | -0.002 | 12.9306
18 | 1.1611 | 0.10632 | -0.0099 | 10.9208
18.5 | 1.1397 | 0.12009 | -0.0184 | 9.4904
19 | 1.0895 | 0.14108 | -0.0313 | 7.7226
20 | 0.8718 | 0.24251 | -0.0817 | 3.5949

## 35. Re 750k Mach 0.10 (1)
BIGFOIL.COM POLAR EXPORT
NACA64-213 a=0.0
NACA64-213 a=0.0 |  |  |  | Cl Max: | 1.14 | at alpha= | 11 | deg
JavaFoil+Calcfoil stall+Eppler ext transition |  |  |  | L/D Max: | 97.475 | at alpha= | 5 | deg
Re: | 750000 |  |  | Cd Min: | 0.00663 | at alpha= | -1 | deg
Mach: | 0.1 |  |  | Cl=0 at alpha= | -0.98333 | deg
|  |  |  | @ Cl=0.1, Cd= | 0.00666
|  |  |  | @ Cl=0.4, Cd= | 0.0067815
|  |  |  | @ Cl=0.6, Cd= | 0.0070193
alpha (deg) | Cl | Cd | Cm | Cl/Cd
-17.5 | -0.619 | 0.16595 | 0.001 | -3.728
-17 | -0.646 | 0.15705 | 0.001 | -4.11
-16.5 | -0.672 | 0.14665 | 0.001 | -4.581
-16 | -0.697 | 0.13952 | 0.001 | -4.997
-15.5 | -0.721 | 0.13223 | 0 | -5.452
-15 | -0.743 | 0.12313 | 0 | -6.033
-14.5 | -0.762 | 0.11659 | 0 | -6.537
-14 | -0.779 | 0.10829 | 0 | -7.193
-13.5 | -0.792 | 0.1008 | 0 | -7.856
-13 | -0.801 | 0.09578 | 0 | -8.365
-12.5 | -0.806 | 0.08876 | -0.001 | -9.075
-12 | -0.798 | 0.08386 | -0.001 | -9.52
-11.5 | -0.788 | 0.07852 | -0.001 | -10.04
-11 | -0.774 | 0.07309 | -0.001 | -10.594
-10.5 | -0.758 | 0.06906 | -0.002 | -10.973
-10 | -0.737 | 0.06518 | -0.002 | -11.311
-9.5 | -0.714 | 0.06025 | -0.002 | -11.843
-9 | -0.687 | 0.05597 | -0.003 | -12.273
-8.5 | -0.659 | 0.05204 | -0.003 | -12.658
-8 | -0.628 | 0.04795 | -0.004 | -13.096
-7.5 | -0.727 | 0.01238 | -0.007 | -58.755
-7 | -0.683 | 0.0123 | -0.007 | -55.543
-6.5 | -0.634 | 0.01178 | -0.008 | -53.832
-6 | -0.583 | 0.01128 | -0.008 | -51.651
-5.5 | -0.529 | 0.0109 | -0.009 | -48.53
-5 | -0.474 | 0.01055 | -0.01 | -44.911
-4.5 | -0.418 | 0.01027 | -0.01 | -40.667
-4 | -0.36 | 0.00997 | -0.011 | -36.074
-3.5 | -0.301 | 0.00977 | -0.011 | -30.812
-3 | -0.242 | 0.00948 | -0.012 | -25.52
-2.5 | -0.183 | 0.00929 | -0.012 | -19.651
-2 | -0.123 | 0.00666 | -0.013 | -18.421
-1.5 | -0.063 | 0.00665 | -0.014 | -9.42
-1 | -0.002 | 0.00663 | -0.014 | -0.359
-0.5 | 0.058 | 0.00666 | -0.015 | 8.712
0 | 0.118 | 0.00666 | -0.015 | 17.78
0.5 | 0.179 | 0.00667 | -0.016 | 26.808
1 | 0.239 | 0.00667 | -0.016 | 35.864
1.5 | 0.299 | 0.0067 | -0.017 | 44.647
2 | 0.359 | 0.00672 | -0.018 | 53.4
2.5 | 0.419 | 0.00681 | -0.018 | 61.584
3 | 0.479 | 0.00686 | -0.019 | 69.827
3.5 | 0.538 | 0.00695 | -0.019 | 77.372
4 | 0.597 | 0.00701 | -0.02 | 85.063
4.5 | 0.655 | 0.00719 | -0.021 | 91.01
5 | 0.712 | 0.0073 | -0.021 | 97.475
5.5 | 0.76 | 0.01213 | -0.022 | 62.695
6 | 0.812 | 0.01264 | -0.022 | 64.268
6.5 | 0.862 | 0.01325 | -0.023 | 64.996
7 | 0.909 | 0.0139 | -0.023 | 65.373
7.5 | 0.954 | 0.01464 | -0.024 | 65.166
8 | 0.996 | 0.0155 | -0.024 | 64.269
8.5 | 1.033 | 0.01645 | -0.025 | 62.79
9 | 1.065 | 0.01745 | -0.025 | 61.044
9.5 | 1.092 | 0.01862 | -0.025 | 58.654
10 | 1.114 | 0.01992 | -0.026 | 55.933
10.5 | 1.131 | 0.02143 | -0.026 | 52.754
11 | 1.14 | 0.02326 | -0.027 | 49.01
11.5 | 1.106 | 0.03275 | -0.026 | 33.769
12 | 0.98 | 0.07933 | -0.015 | 12.356
12.5 | 0.978 | 0.08533 | -0.014 | 11.458
13 | 0.974 | 0.09178 | -0.015 | 10.611
13.5 | 0.965 | 0.09701 | -0.015 | 9.945
14 | 0.947 | 0.10347 | -0.015 | 9.153
14.5 | 0.925 | 0.11055 | -0.015 | 8.365
15 | 0.899 | 0.11906 | -0.014 | 7.551
15.5 | 0.871 | 0.12585 | -0.014 | 6.92
16 | 0.841 | 0.13565 | -0.014 | 6.197

## 36. Re 750k Mach 0.10 (2)
BIGFOIL.COM POLAR EXPORT
NACA64-213 a=0.0
NACA64-213 a=0.0 |  |  |  | Cl Max: | 1.2204 | at alpha= | 15 | deg
XFOIL ncrit=9 |  |  |  | L/D Max: | 91.6464 | at alpha= | 5 | deg
Re: | 750000 |  |  | Cd Min: | 0.24367 | at alpha= | 20 | deg
Mach: | 0.1 |  |  | Cl=0 at alpha= | -0.97079 | deg
|  |  |  | @ Cl=0.1, Cd= | 0.0064078
|  |  |  | @ Cl=0.4, Cd= | 0.0066082
|  |  |  | @ Cl=0.6, Cd= | 0.0069225
alpha (deg) | Cl | Cd | Cm | Cl/Cd
-15.5 | -0.6216 | 0.17206 | 0.0245 | -3.6127
-15 | -0.6085 | 0.16455 | 0.0203 | -3.698
-14.5 | -0.6099 | 0.15135 | 0.0123 | -4.0297
-14 | -0.6057 | 0.14195 | 0.0085 | -4.267
-13.5 | -0.5915 | 0.13579 | 0.0056 | -4.356
-13 | -0.5844 | 0.12745 | 0.0014 | -4.5853
-12.5 | -0.5841 | 0.1172 | -0.0041 | -4.9838
-12 | -0.7221 | 0.06866 | -0.0338 | -10.517
-11.5 | -0.7821 | 0.05526 | -0.0411 | -14.1531
-11 | -0.8456 | 0.04506 | -0.0399 | -18.7661
-10.5 | -0.8796 | 0.03738 | -0.034 | -23.5313
-10 | -0.8741 | 0.02967 | -0.0314 | -29.4607
-9.5 | -0.849 | 0.02526 | -0.0282 | -33.6105
-9 | -0.8153 | 0.02239 | -0.0252 | -36.4136
-8.5 | -0.7726 | 0.02086 | -0.0233 | -37.0374
-8 | -0.731 | 0.01759 | -0.0217 | -41.5577
-7.5 | -0.6835 | 0.01627 | -0.0206 | -42.0098
-7 | -0.635 | 0.01507 | -0.0196 | -42.1367
-6.5 | -0.5855 | 0.01406 | -0.0186 | -41.643
-6 | -0.5383 | 0.0127 | -0.0174 | -42.3858
-5.5 | -0.487 | 0.01195 | -0.0169 | -40.7531
-5 | -0.434 | 0.01136 | -0.0165 | -38.2042
-4.5 | -0.3821 | 0.01052 | -0.016 | -36.3213
-4 | -0.3277 | 0.01004 | -0.0158 | -32.6394
-3.5 | -0.2732 | 0.0095 | -0.0157 | -28.7579
-3 | -0.2242 | 0.00795 | -0.0154 | -28.2013
-2.5 | -0.1739 | 0.0067 | -0.0152 | -25.9552
-2 | -0.1172 | 0.00653 | -0.0153 | -17.9479
-1.5 | -0.0603 | 0.00645 | -0.0155 | -9.3488
-1 | -0.0034 | 0.00643 | -0.0156 | -0.52877
-0.5 | 0.0548 | 0.0064 | -0.016 | 8.5625
0 | 0.1129 | 0.00641 | -0.0165 | 17.6131
0.5 | 0.1708 | 0.00646 | -0.0168 | 26.4396
1 | 0.2288 | 0.00645 | -0.0173 | 35.4729
1.5 | 0.2866 | 0.00648 | -0.0176 | 44.2284
2 | 0.3442 | 0.00654 | -0.018 | 52.63
2.5 | 0.4015 | 0.00661 | -0.0182 | 60.7413
3 | 0.4587 | 0.00667 | -0.0185 | 68.7706
3.5 | 0.5157 | 0.00673 | -0.0187 | 76.627
4 | 0.5716 | 0.00684 | -0.0186 | 83.5673
4.5 | 0.6267 | 0.007 | -0.0185 | 89.5286
5 | 0.6791 | 0.00741 | -0.018 | 91.6464
5.5 | 0.7215 | 0.00883 | -0.0163 | 81.7101
6 | 0.7594 | 0.01029 | -0.0138 | 73.7998
6.5 | 0.799 | 0.0115 | -0.0114 | 69.4783
7 | 0.8633 | 0.01258 | -0.0143 | 68.6248
7.5 | 0.9088 | 0.01354 | -0.0132 | 67.1196
8 | 0.9495 | 0.01479 | -0.0115 | 64.1988
8.5 | 0.9921 | 0.01575 | -0.0099 | 62.9905
9 | 1.0299 | 0.0169 | -0.0078 | 60.9408
9.5 | 1.0484 | 0.01873 | -0.003 | 55.9744
10 | 1.0745 | 0.02014 | 0.0004 | 53.3515
10.5 | 1.0996 | 0.02185 | 0.0032 | 50.3249
11 | 1.1211 | 0.02396 | 0.0059 | 46.7905
11.5 | 1.135 | 0.02696 | 0.0088 | 42.0994
12 | 1.1577 | 0.02938 | 0.0106 | 39.4044
12.5 | 1.1787 | 0.03199 | 0.012 | 36.8459
13 | 1.1968 | 0.03497 | 0.0131 | 34.2236
13.5 | 1.2036 | 0.03925 | 0.0144 | 30.665
14 | 1.212 | 0.04364 | 0.015 | 27.7727
14.5 | 1.2181 | 0.04845 | 0.015 | 25.1414
15 | 1.2204 | 0.05401 | 0.0142 | 22.5958
15.5 | 1.2193 | 0.06043 | 0.0125 | 20.1771
16 | 1.2194 | 0.06711 | 0.01 | 18.1702
16.5 | 1.2142 | 0.07505 | 0.0066 | 16.1785
17 | 1.1913 | 0.08635 | 0.0014 | 13.7962
17.5 | 1.1543 | 0.10124 | -0.0065 | 11.4016
18 | 1.1144 | 0.11837 | -0.0166 | 9.4145
18.5 | 1.0798 | 0.13604 | -0.0277 | 7.9374
19 | 0.8576 | 0.22086 | -0.0699 | 3.883
19.5 | 0.8658 | 0.2318 | -0.0755 | 3.7351
20 | 0.8743 | 0.24367 | -0.0826 | 3.588

## 37. Re 750k Mach 0.25 (1)
BIGFOIL.COM POLAR EXPORT
NACA64-213 a=0.0
NACA64-213 a=0.0 |  |  |  | Cl Max: | 1.097 | at alpha= | 10 | deg
JavaFoil+Calcfoil stall+Eppler ext transition |  |  |  | L/D Max: | 92.153 | at alpha= | 4.5 | deg
Re: | 750000 |  |  | Cd Min: | 0.00669 | at alpha= | -1 | deg
Mach: | 0.25 |  |  | Cl=0 at alpha= | -0.98387 | deg
|  |  |  | @ Cl=0.1, Cd= | 0.0067171
|  |  |  | @ Cl=0.4, Cd= | 0.00687
|  |  |  | @ Cl=0.6, Cd= | 0.0071205
alpha (deg) | Cl | Cd | Cm | Cl/Cd
-16 | -0.355 | 0.18227 | 0.001 | -1.947
-15.5 | -0.422 | 0.1698 | 0.001 | -2.484
-15 | -0.484 | 0.15365 | 0 | -3.148
-14.5 | -0.54 | 0.13906 | 0 | -3.882
-14 | -0.592 | 0.12673 | 0 | -4.67
-13.5 | -0.638 | 0.11394 | 0 | -5.6
-13 | -0.678 | 0.10625 | 0 | -6.378
-12.5 | -0.708 | 0.09658 | -0.001 | -7.332
-12 | -0.721 | 0.09099 | -0.001 | -7.921
-11.5 | -0.728 | 0.08286 | -0.001 | -8.783
-11 | -0.729 | 0.07693 | -0.001 | -9.474
-10.5 | -0.725 | 0.07204 | -0.002 | -10.061
-10 | -0.715 | 0.06785 | -0.002 | -10.538
-9.5 | -0.7 | 0.06276 | -0.002 | -11.154
-9 | -0.681 | 0.05853 | -0.003 | -11.629
-8.5 | -0.657 | 0.05401 | -0.003 | -12.158
-8 | -0.628 | 0.05044 | -0.003 | -12.45
-7.5 | -0.597 | 0.04687 | -0.004 | -12.735
-7 | -0.691 | 0.01229 | -0.008 | -56.216
-6.5 | -0.646 | 0.01213 | -0.008 | -53.264
-6 | -0.595 | 0.0117 | -0.009 | -50.839
-5.5 | -0.541 | 0.01127 | -0.009 | -48.025
-5 | -0.486 | 0.01082 | -0.01 | -44.886
-4.5 | -0.428 | 0.01045 | -0.01 | -40.963
-4 | -0.369 | 0.0102 | -0.011 | -36.172
-3.5 | -0.309 | 0.00987 | -0.012 | -31.308
-3 | -0.249 | 0.00967 | -0.012 | -25.713
-2.5 | -0.187 | 0.0094 | -0.013 | -19.948
-2 | -0.126 | 0.00672 | -0.013 | -18.745
-1.5 | -0.064 | 0.00671 | -0.014 | -9.588
-1 | -0.002 | 0.00669 | -0.015 | -0.365
-0.5 | 0.06 | 0.00673 | -0.015 | 8.855
0 | 0.122 | 0.00671 | -0.016 | 18.142
0.5 | 0.184 | 0.00673 | -0.016 | 27.291
1 | 0.246 | 0.00677 | -0.017 | 36.281
1.5 | 0.307 | 0.00678 | -0.018 | 45.32
2 | 0.369 | 0.00685 | -0.018 | 53.824
2.5 | 0.431 | 0.00689 | -0.019 | 62.495
3 | 0.492 | 0.00695 | -0.019 | 70.77
3.5 | 0.553 | 0.00705 | -0.02 | 78.338
4 | 0.613 | 0.00714 | -0.021 | 85.777
4.5 | 0.672 | 0.00729 | -0.021 | 92.153
5 | 0.724 | 0.0119 | -0.022 | 60.808
5.5 | 0.777 | 0.01256 | -0.022 | 61.87
6 | 0.829 | 0.01315 | -0.023 | 63.045
6.5 | 0.879 | 0.01381 | -0.023 | 63.605
7 | 0.925 | 0.01461 | -0.024 | 63.327
7.5 | 0.969 | 0.01545 | -0.024 | 62.707
8 | 1.008 | 0.01651 | -0.025 | 61.084
8.5 | 1.042 | 0.01759 | -0.025 | 59.213
9 | 1.068 | 0.01876 | -0.026 | 56.907
9.5 | 1.086 | 0.02023 | -0.026 | 53.691
10 | 1.097 | 0.02185 | -0.026 | 50.208
10.5 | 1.083 | 0.02613 | -0.026 | 41.438
11 | 0.93 | 0.07387 | -0.014 | 12.594
11.5 | 0.922 | 0.07913 | -0.014 | 11.656
12 | 0.907 | 0.08562 | -0.014 | 10.594
12.5 | 0.884 | 0.09234 | -0.014 | 9.578
13 | 0.854 | 0.10172 | -0.013 | 8.397
13.5 | 0.817 | 0.10846 | -0.013 | 7.528
14 | 0.764 | 0.11866 | -0.013 | 6.436
14.5 | 0.704 | 0.12793 | -0.013 | 5.504
15 | 0.639 | 0.13915 | -0.013 | 4.592

## 38. Re 750k Mach 0.25 (2)
BIGFOIL.COM POLAR EXPORT
NACA64-213 a=0.0
NACA64-213 a=0.0 |  |  |  | Cl Max: | 1.1501 | at alpha= | 13 | deg
XFOIL ncrit=9 |  |  |  | L/D Max: | 90.3064 | at alpha= | 4.5 | deg
Re: | 750000 |  |  | Cd Min: | 0.21647 | at alpha= | 18 | deg
Mach: | 0.25 |  |  | Cl=0 at alpha= | -0.97492 | deg
|  |  |  | @ Cl=0.1, Cd= | 0.0065256
|  |  |  | @ Cl=0.4, Cd= | 0.0066969
|  |  |  | @ Cl=0.6, Cd= | 0.0070111
alpha (deg) | Cl | Cd | Cm | Cl/Cd
-14 | -0.5967 | 0.14777 | 0.011 | -4.038
-13.5 | -0.5799 | 0.1417 | 0.0083 | -4.0924
-13 | -0.5701 | 0.13352 | 0.0041 | -4.2698
-12.5 | -0.5728 | 0.12064 | -0.0039 | -4.748
-12 | -0.5763 | 0.10823 | -0.0108 | -5.3248
-11.5 | -0.5994 | 0.08846 | -0.023 | -6.7759
-11 | -0.7028 | 0.06003 | -0.0401 | -11.7075
-10.5 | -0.7486 | 0.04959 | -0.0444 | -15.0958
-10 | -0.7886 | 0.04206 | -0.0424 | -18.7494
-9.5 | -0.8091 | 0.03452 | -0.0382 | -23.4386
-9 | -0.8096 | 0.02852 | -0.0322 | -28.3871
-8.5 | -0.7828 | 0.02434 | -0.0285 | -32.1611
-8 | -0.7459 | 0.02037 | -0.0259 | -36.6176
-7.5 | -0.6998 | 0.01811 | -0.0243 | -38.6416
-7 | -0.6504 | 0.01646 | -0.0228 | -39.514
-6.5 | -0.6001 | 0.01503 | -0.0214 | -39.9268
-6 | -0.548 | 0.01398 | -0.0203 | -39.1989
-5.5 | -0.5 | 0.01248 | -0.0188 | -40.0641
-5 | -0.4462 | 0.01173 | -0.0181 | -38.0392
-4.5 | -0.3929 | 0.01084 | -0.0173 | -36.2454
-4 | -0.3367 | 0.01032 | -0.017 | -32.626
-3.5 | -0.2805 | 0.00975 | -0.0167 | -28.7692
-3 | -0.227 | 0.00872 | -0.0164 | -26.0321
-2.5 | -0.1792 | 0.00687 | -0.0158 | -26.0844
-2 | -0.1209 | 0.00665 | -0.0159 | -18.1805
-1.5 | -0.0619 | 0.00655 | -0.0161 | -9.4504
-1 | -0.003 | 0.00653 | -0.0162 | -0.45942
-0.5 | 0.0568 | 0.00654 | -0.0165 | 8.685
0 | 0.1169 | 0.00652 | -0.017 | 17.9294
0.5 | 0.1769 | 0.00654 | -0.0174 | 27.0489
1 | 0.2366 | 0.00659 | -0.0178 | 35.9029
1.5 | 0.2964 | 0.00662 | -0.0182 | 44.7734
2 | 0.3562 | 0.00666 | -0.0186 | 53.4835
2.5 | 0.4155 | 0.00671 | -0.0188 | 61.9225
3 | 0.4746 | 0.00677 | -0.019 | 70.1034
3.5 | 0.5333 | 0.00685 | -0.0191 | 77.854
4 | 0.5911 | 0.00698 | -0.0189 | 84.6848
4.5 | 0.6484 | 0.00718 | -0.0187 | 90.3064
5 | 0.6997 | 0.00792 | -0.0177 | 88.346
5.5 | 0.7403 | 0.00959 | -0.0155 | 77.195
6 | 0.7782 | 0.01107 | -0.0125 | 70.2981
6.5 | 0.8179 | 0.01218 | -0.0095 | 67.1511
7 | 0.8819 | 0.01338 | -0.0117 | 65.9118
7.5 | 0.9279 | 0.01435 | -0.0101 | 64.662
8 | 0.9652 | 0.01576 | -0.0074 | 61.2437
8.5 | 1.0001 | 0.01704 | -0.0042 | 58.6913
9 | 1.0181 | 0.01884 | 0.0009 | 54.0393
9.5 | 1.0381 | 0.02098 | 0.0049 | 49.4805
10 | 1.0621 | 0.02316 | 0.008 | 45.8592
10.5 | 1.0858 | 0.02553 | 0.0105 | 42.5304
11 | 1.0972 | 0.02918 | 0.0135 | 37.6011
11.5 | 1.119 | 0.03208 | 0.0155 | 34.8815
12 | 1.1349 | 0.03569 | 0.0172 | 31.7988
12.5 | 1.1482 | 0.03956 | 0.0181 | 29.0243
13 | 1.1501 | 0.04485 | 0.0187 | 25.6433
13.5 | 1.1419 | 0.05174 | 0.0183 | 22.07
14 | 1.132 | 0.05947 | 0.0165 | 19.0348
14.5 | 1.1117 | 0.06935 | 0.0128 | 16.0303
15 | 1.0853 | 0.08126 | 0.007 | 13.3559
15.5 | 1.0512 | 0.09599 | -0.0014 | 10.9511
16 | 1.0146 | 0.11306 | -0.012 | 8.974
16.5 | 0.9456 | 0.13991 | -0.0287 | 6.7586
17 | 0.8251 | 0.18966 | -0.0539 | 4.3504
17.5 | 0.8301 | 0.20123 | -0.0599 | 4.1251
18 | 0.8319 | 0.21647 | -0.0672 | 3.843

## 39. Re 750k Mach 0.50 (1)
BIGFOIL.COM POLAR EXPORT
NACA64-213 a=0.0
NACA64-213 a=0.0 |  |  |  | Cl Max: | 1.134 | at alpha= | 20 | deg
JavaFoil+Calcfoil stall+Eppler ext transition |  |  |  | L/D Max: | 95.413 | at alpha= | 4.5 | deg
Re: | 750000 |  |  | Cd Min: | 0.00697 | at alpha= | -1 | deg
Mach: | 0.5 |  |  | Cl=0 at alpha= | -0.97857 | deg
|  |  |  | @ Cl=0.1, Cd= | 0.0070039
|  |  |  | @ Cl=0.4, Cd= | 0.0072226
|  |  |  | @ Cl=0.6, Cd= | 0.0075366
alpha (deg) | Cl | Cd | Cm | Cl/Cd
-20 | -1.034 | 0.20612 | 0.003 | -5.018
-19.5 | -1.008 | 0.19925 | 0.003 | -5.06
-19 | -0.982 | 0.19553 | 0.003 | -5.022
-18.5 | -0.956 | 0.18908 | 0.002 | -5.055
-18 | -0.927 | 0.1865 | 0.002 | -4.972
-17.5 | -0.9 | 0.17864 | 0.002 | -5.041
-17 | -0.874 | 0.17044 | 0.002 | -5.127
-16.5 | -0.847 | 0.16478 | 0.001 | -5.142
-16 | -0.821 | 0.16101 | 0.001 | -5.098
-15.5 | -0.792 | 0.15715 | 0.001 | -5.043
-15 | -0.765 | 0.14705 | 0 | -5.206
-14.5 | -0.739 | 0.14722 | 0 | -5.017
-14 | -0.712 | 0.14339 | 0 | -4.965
-13.5 | -0.685 | 0.1397 | 0 | -4.904
-13 | -0.657 | 0.12948 | -0.001 | -5.076
-12.5 | -0.63 | 0.12318 | -0.001 | -5.114
-12 | -0.603 | 0.12098 | -0.001 | -4.984
-11.5 | -0.576 | 0.11469 | -0.001 | -5.022
-11 | -0.549 | 0.11016 | -0.002 | -4.983
-10.5 | -0.522 | 0.10712 | -0.002 | -4.872
-10 | -0.494 | 0.10334 | -0.002 | -4.778
-9.5 | -0.467 | 0.09499 | -0.002 | -4.913
-9 | -0.44 | 0.09237 | -0.003 | -4.758
-8.5 | -0.412 | 0.08952 | -0.003 | -4.606
-8 | -0.385 | 0.07966 | -0.003 | -4.831
-7.5 | -0.358 | 0.06042 | -0.003 | -5.918
-7 | -0.508 | 0.05287 | -0.004 | -9.603
-6.5 | -0.523 | 0.04618 | -0.004 | -11.336
-6 | -0.504 | 0.04231 | -0.004 | -11.905
-5.5 | -0.471 | 0.0388 | -0.005 | -12.148
-5 | -0.529 | 0.01133 | -0.011 | -46.734
-4.5 | -0.472 | 0.01167 | -0.012 | -40.466
-4 | -0.409 | 0.01109 | -0.012 | -36.909
-3.5 | -0.344 | 0.01067 | -0.013 | -32.198
-3 | -0.277 | 0.01031 | -0.014 | -26.859
-2.5 | -0.209 | 0.00996 | -0.014 | -20.987
-2 | -0.141 | 0.00976 | -0.015 | -14.408
-1.5 | -0.072 | 0.00699 | -0.016 | -10.28
-1 | -0.003 | 0.00697 | -0.016 | -0.392
-0.5 | 0.067 | 0.00698 | -0.017 | 9.546
0 | 0.136 | 0.00703 | -0.018 | 19.341
0.5 | 0.205 | 0.00701 | -0.018 | 29.312
1 | 0.275 | 0.00707 | -0.019 | 38.844
1.5 | 0.343 | 0.00714 | -0.02 | 48.074
2 | 0.412 | 0.00724 | -0.02 | 56.9
2.5 | 0.481 | 0.00729 | -0.021 | 65.995
3 | 0.549 | 0.00743 | -0.022 | 73.951
3.5 | 0.616 | 0.00757 | -0.022 | 81.403
4 | 0.683 | 0.00778 | -0.023 | 87.8
4.5 | 0.747 | 0.00782 | -0.024 | 95.413
5 | 0.792 | 0.01397 | -0.024 | 56.65
5.5 | 0.846 | 0.01489 | -0.024 | 56.803
6 | 0.895 | 0.01593 | -0.025 | 56.162
6.5 | 0.936 | 0.01713 | -0.025 | 54.629
7 | 0.964 | 0.01866 | -0.026 | 51.673
7.5 | 0.973 | 0.0204 | -0.026 | 47.697
8 | 0.794 | 0.05584 | -0.012 | 14.221
8.5 | 0.517 | 0.0635 | -0.011 | 8.144
9 | 0.544 | 0.08786 | -0.011 | 6.191
9.5 | 0.571 | 0.09562 | -0.013 | 5.976
10 | 0.598 | 0.09836 | -0.013 | 6.082
10.5 | 0.625 | 0.10369 | -0.013 | 6.027
11 | 0.652 | 0.10731 | -0.014 | 6.074
11.5 | 0.679 | 0.11884 | -0.015 | 5.717
12 | 0.706 | 0.12439 | -0.015 | 5.675
12.5 | 0.732 | 0.12783 | -0.016 | 5.73
13 | 0.76 | 0.13584 | -0.017 | 5.594
13.5 | 0.787 | 0.14001 | -0.017 | 5.622
14 | 0.813 | 0.14376 | -0.018 | 5.658
14.5 | 0.84 | 0.14555 | -0.018 | 5.772
15 | 0.869 | 0.15769 | -0.02 | 5.512
15.5 | 0.895 | 0.16111 | -0.02 | 5.553
16 | 0.921 | 0.16479 | -0.02 | 5.588
16.5 | 0.948 | 0.16951 | -0.021 | 5.59
17 | 0.976 | 0.1762 | -0.022 | 5.537
17.5 | 1.002 | 0.18494 | -0.022 | 5.416
18 | 1.028 | 0.19206 | -0.023 | 5.351
18.5 | 1.054 | 0.19634 | -0.023 | 5.367
19 | 1.083 | 0.19785 | -0.025 | 5.473
19.5 | 1.108 | 0.20909 | -0.025 | 5.3
20 | 1.134 | 0.21187 | -0.025 | 5.352

## 40. Re 750k Mach 0.50 (2)
BIGFOIL.COM POLAR EXPORT
NACA64-213 a=0.0
NACA64-213 a=0.0 |  |  |  | Cl Max: | 0.9843 | at alpha= | 9.5 | deg
XFOIL ncrit=9 |  |  |  | L/D Max: | 89.0564 | at alpha= | 4 | deg
Re: | 750000 |  |  | Cd Min: | 0.27035 | at alpha= | -20 | deg
Mach: | 0.5 |  |  | Cl=0 at alpha= | -0.98387 | deg
|  |  |  | @ Cl=0.1, Cd= | 0.0069698
|  |  |  | @ Cl=0.4, Cd= | 0.0071739
|  |  |  | @ Cl=0.6, Cd= | 0.0074129
alpha (deg) | Cl | Cd | Cm | Cl/Cd
-20 | -0.8354 | 0.27035 | 0.0823 | -3.0901
-19.5 | -0.8125 | 0.26244 | 0.0771 | -3.0959
-19 | -0.7901 | 0.25397 | 0.0717 | -3.111
-18.5 | -0.7698 | 0.24398 | 0.065 | -3.1552
-18 | -0.7497 | 0.23476 | 0.059 | -3.1935
-17.5 | -0.7247 | 0.22742 | 0.0556 | -3.1866
-17 | -0.7022 | 0.21947 | 0.0507 | -3.1995
-16.5 | -0.6867 | 0.20906 | 0.0432 | -3.2847
-16 | -0.6639 | 0.20028 | 0.0392 | -3.3149
-15.5 | -0.641 | 0.19302 | 0.0353 | -3.3209
-15 | -0.6263 | 0.18333 | 0.0281 | -3.4162
-14.5 | -0.6116 | 0.17361 | 0.0219 | -3.5228
-14 | -0.5865 | 0.16625 | 0.0199 | -3.5278
-13.5 | -0.5668 | 0.15858 | 0.0157 | -3.5742
-13 | -0.557 | 0.14823 | 0.0083 | -3.7577
-12.5 | -0.5458 | 0.13808 | 0.0022 | -3.9528
-12 | -0.5342 | 0.12887 | -0.0016 | -4.1453
-11.5 | -0.5175 | 0.12162 | -0.0049 | -4.2551
-11 | -0.5068 | 0.11291 | -0.0095 | -4.4885
-10.5 | -0.5009 | 0.10337 | -0.0149 | -4.8457
-9.5 | -0.5155 | 0.07662 | -0.0333 | -6.728
-9 | -0.5449 | 0.06056 | -0.0454 | -8.9977
-8 | -0.6149 | 0.04172 | -0.0525 | -14.7387
-7.5 | -0.6451 | 0.03567 | -0.0478 | -18.0852
-7 | -0.6524 | 0.02979 | -0.0422 | -21.9
-6.5 | -0.6357 | 0.02391 | -0.0374 | -26.5872
-6 | -0.5952 | 0.01933 | -0.0336 | -30.7915
-5.5 | -0.5406 | 0.01647 | -0.0306 | -32.8233
-5 | -0.4872 | 0.01424 | -0.0278 | -34.2135
-4.5 | -0.4308 | 0.01282 | -0.0252 | -33.6037
-4 | -0.3741 | 0.01157 | -0.023 | -32.3336
-3.5 | -0.3122 | 0.0108 | -0.0217 | -28.9074
-3 | -0.2492 | 0.0101 | -0.0207 | -24.6733
-2.5 | -0.1891 | 0.00901 | -0.0199 | -20.9878
-2 | -0.1368 | 0.00709 | -0.0187 | -19.2948
-1.5 | -0.0697 | 0.00698 | -0.0186 | -9.9857
-1 | -0.0022 | 0.00697 | -0.0186 | -0.31564
-0.5 | 0.066 | 0.00695 | -0.0188 | 9.4964
0 | 0.1345 | 0.00699 | -0.0193 | 19.2418
0.5 | 0.2033 | 0.00701 | -0.0198 | 29.0014
1 | 0.2717 | 0.00706 | -0.0202 | 38.4844
1.5 | 0.3399 | 0.00713 | -0.0205 | 47.6718
2 | 0.4084 | 0.00718 | -0.0208 | 56.8802
2.5 | 0.4768 | 0.00725 | -0.0209 | 65.7655
3 | 0.5448 | 0.00734 | -0.0208 | 74.2234
3.5 | 0.6129 | 0.00743 | -0.0204 | 82.4899
4 | 0.6795 | 0.00763 | -0.0197 | 89.0564
4.5 | 0.7369 | 0.00851 | -0.0178 | 86.5922
5 | 0.7737 | 0.01068 | -0.0136 | 72.4438
5.5 | 0.8071 | 0.01255 | -0.0085 | 64.3108
6 | 0.8416 | 0.01384 | -0.0027 | 60.8092
6.5 | 0.8708 | 0.01533 | 0.0033 | 56.8037
7 | 0.9046 | 0.01755 | 0.0065 | 51.5442
7.5 | 0.9251 | 0.02041 | 0.0108 | 45.3258
8 | 0.9429 | 0.02376 | 0.0149 | 39.6843
8.5 | 0.9621 | 0.02732 | 0.0187 | 35.216
9 | 0.9791 | 0.03138 | 0.022 | 31.2014
9.5 | 0.9843 | 0.03675 | 0.0247 | 26.7837
10 | 0.9795 | 0.04356 | 0.0258 | 22.4862
10.5 | 0.961 | 0.05226 | 0.0245 | 18.3888
11 | 0.9334 | 0.06302 | 0.0201 | 14.8112
11.5 | 0.9047 | 0.07533 | 0.0133 | 12.0098
12 | 0.8718 | 0.09011 | 0.0037 | 9.6748
12.5 | 0.8403 | 0.10663 | -0.0072 | 7.8805
13 | 0.807 | 0.12504 | -0.0181 | 6.4539
13.5 | 0.7999 | 0.13812 | -0.0257 | 5.7913
14 | 0.7917 | 0.15236 | -0.034 | 5.1962
14.5 | 0.7898 | 0.16654 | -0.0418 | 4.7424

## 41. Re 1M Mach 0.00 (1)
BIGFOIL.COM POLAR EXPORT
NACA64-213 a=0.0
NACA64-213 a=0.0 |  |  |  | Cl Max: | 1.157 | at alpha= | 11.5 | deg
JavaFoil+Calcfoil stall+Eppler ext transition |  |  |  | L/D Max: | 103.671 | at alpha= | 5 | deg
Re: | 1000000 |  |  | Cd Min: | 0.00627 | at alpha= | -1.5 | deg
Mach: | 0 |  |  | Cl=0 at alpha= | -0.98333 | deg
|  |  |  | @ Cl=0.1, Cd= | 0.00628
|  |  |  | @ Cl=0.4, Cd= | 0.00636
|  |  |  | @ Cl=0.6, Cd= | 0.0065893
alpha (deg) | Cl | Cd | Cm | Cl/Cd
-17.5 | -0.666 | 0.15691 | 0.001 | -4.247
-17 | -0.69 | 0.1464 | 0.001 | -4.712
-16.5 | -0.712 | 0.13812 | 0.001 | -5.158
-16 | -0.734 | 0.13219 | 0.001 | -5.552
-15.5 | -0.754 | 0.12366 | 0.001 | -6.097
-15 | -0.772 | 0.11785 | 0 | -6.549
-14.5 | -0.787 | 0.11061 | 0 | -7.118
-14 | -0.801 | 0.10351 | 0 | -7.734
-13.5 | -0.81 | 0.09644 | 0 | -8.398
-13 | -0.816 | 0.09208 | -0.001 | -8.862
-12.5 | -0.817 | 0.08547 | -0.001 | -9.565
-12 | -0.808 | 0.08068 | -0.001 | -10.02
-11.5 | -0.796 | 0.07541 | -0.001 | -10.561
-11 | -0.781 | 0.07123 | -0.002 | -10.959
-10.5 | -0.762 | 0.06614 | -0.002 | -11.518
-10 | -0.741 | 0.06249 | -0.002 | -11.858
-9.5 | -0.718 | 0.05727 | -0.003 | -12.544
-9 | -0.693 | 0.05277 | -0.003 | -13.128
-8.5 | -0.807 | 0.01297 | -0.006 | -62.203
-8 | -0.769 | 0.01237 | -0.006 | -62.173
-7.5 | -0.728 | 0.01198 | -0.007 | -60.793
-7 | -0.681 | 0.01157 | -0.007 | -58.887
-6.5 | -0.632 | 0.01107 | -0.008 | -57.09
-6 | -0.58 | 0.01067 | -0.008 | -54.387
-5.5 | -0.527 | 0.01031 | -0.009 | -51.077
-5 | -0.472 | 0.01 | -0.01 | -47.191
-4.5 | -0.416 | 0.00972 | -0.01 | -42.744
-4 | -0.358 | 0.0095 | -0.011 | -37.705
-3.5 | -0.3 | 0.00923 | -0.011 | -32.454
-3 | -0.241 | 0.00903 | -0.012 | -26.661
-2.5 | -0.182 | 0.00885 | -0.012 | -20.524
-2 | -0.122 | 0.00629 | -0.013 | -19.394
-1.5 | -0.062 | 0.00627 | -0.014 | -9.934
-1 | -0.002 | 0.00627 | -0.014 | -0.377
-0.5 | 0.058 | 0.00628 | -0.015 | 9.193
0 | 0.118 | 0.00628 | -0.015 | 18.766
0.5 | 0.178 | 0.00627 | -0.016 | 28.375
1 | 0.238 | 0.0063 | -0.016 | 37.778
1.5 | 0.297 | 0.00635 | -0.017 | 46.874
2 | 0.357 | 0.00636 | -0.018 | 56.146
2.5 | 0.417 | 0.00636 | -0.018 | 65.519
3 | 0.476 | 0.00643 | -0.019 | 74.108
3.5 | 0.535 | 0.00652 | -0.019 | 82.111
4 | 0.594 | 0.00658 | -0.02 | 90.163
4.5 | 0.652 | 0.00667 | -0.02 | 97.617
5 | 0.709 | 0.00684 | -0.021 | 103.671
5.5 | 0.759 | 0.01143 | -0.022 | 66.418
6 | 0.811 | 0.01189 | -0.022 | 68.185
6.5 | 0.86 | 0.01243 | -0.023 | 69.245
7 | 0.908 | 0.01303 | -0.023 | 69.713
7.5 | 0.953 | 0.01368 | -0.024 | 69.674
8 | 0.996 | 0.01446 | -0.024 | 68.856
8.5 | 1.034 | 0.01531 | -0.024 | 67.522
9 | 1.067 | 0.01621 | -0.025 | 65.825
9.5 | 1.095 | 0.01727 | -0.025 | 63.426
10 | 1.119 | 0.01838 | -0.026 | 60.884
10.5 | 1.138 | 0.01975 | -0.026 | 57.616
11 | 1.151 | 0.02124 | -0.027 | 54.183
11.5 | 1.157 | 0.02316 | -0.027 | 49.959
12 | 1.153 | 0.02638 | -0.027 | 43.712
12.5 | 1.147 | 0.02942 | -0.027 | 38.995
13 | 1.003 | 0.08201 | -0.019 | 12.226
13.5 | 0.989 | 0.0914 | -0.017 | 10.82
14 | 0.97 | 0.09954 | -0.016 | 9.748
14.5 | 0.952 | 0.10528 | -0.016 | 9.043
15 | 0.93 | 0.11301 | -0.016 | 8.233
15.5 | 0.906 | 0.12003 | -0.016 | 7.548
16 | 0.88 | 0.1295 | -0.016 | 6.793
16.5 | 0.852 | 0.13468 | -0.016 | 6.329

## 42. Re 1M Mach 0.00 (2)
BIGFOIL.COM POLAR EXPORT
NACA64-213 a=0.0
NACA64-213 a=0.0 |  |  |  | Cl Max: | 1.2989 | at alpha= | 16.5 | deg
XFOIL ncrit=9 |  |  |  | L/D Max: | 96.0184 | at alpha= | 4.5 | deg
Re: | 1000000 |  |  | Cd Min: | 0.2394 | at alpha= | -20 | deg
Mach: | 0 |  |  | Cl=0 at alpha= | -0.97951 | deg
|  |  |  | @ Cl=0.1, Cd= | 0.00581
|  |  |  | @ Cl=0.4, Cd= | 0.0059784
|  |  |  | @ Cl=0.6, Cd= | 0.006413
alpha (deg) | Cl | Cd | Cm | Cl/Cd
-20 | -0.7521 | 0.2394 | 0.0635 | -3.1416
-19.5 | -0.7354 | 0.23251 | 0.0592 | -3.1629
-19 | -0.7243 | 0.22219 | 0.0532 | -3.2598
-18.5 | -0.7088 | 0.21504 | 0.0495 | -3.2961
-18 | -0.6914 | 0.20909 | 0.0457 | -3.3067
-17.5 | -0.6744 | 0.20296 | 0.0418 | -3.3228
-16.5 | -0.6519 | 0.18465 | 0.032 | -3.5305
-16 | -0.6354 | 0.17847 | 0.0284 | -3.5603
-15.5 | -0.6307 | 0.16695 | 0.0217 | -3.7778
-15 | -0.628 | 0.15617 | 0.0167 | -4.0213
-14.5 | -0.6127 | 0.1502 | 0.0136 | -4.0792
-14 | -0.6001 | 0.14323 | 0.01 | -4.1898
-13.5 | -0.8273 | 0.06909 | -0.0308 | -11.9742
-13 | -0.934 | 0.04834 | -0.0414 | -19.3215
-12.5 | -0.9783 | 0.03975 | -0.0407 | -24.6113
-12 | -1.0052 | 0.03393 | -0.0358 | -29.6257
-11.5 | -0.9996 | 0.03078 | -0.0313 | -32.4756
-11 | -0.9788 | 0.02737 | -0.0285 | -35.7618
-10.5 | -0.9386 | 0.02488 | -0.0282 | -37.7251
-10 | -0.9144 | 0.02059 | -0.0246 | -44.4099
-9.5 | -0.8767 | 0.01881 | -0.0224 | -46.6082
-9 | -0.8333 | 0.01762 | -0.0208 | -47.2928
-8.5 | -0.7869 | 0.01656 | -0.0198 | -47.5181
-8 | -0.7394 | 0.0155 | -0.0188 | -47.7032
-7.5 | -0.6904 | 0.01456 | -0.018 | -47.4176
-7 | -0.6459 | 0.01293 | -0.0166 | -49.9536
-6.5 | -0.5954 | 0.01216 | -0.016 | -48.9638
-6 | -0.5434 | 0.01153 | -0.0156 | -47.1292
-5.5 | -0.491 | 0.01088 | -0.0153 | -45.1287
-5 | -0.4383 | 0.01022 | -0.015 | -42.8865
-4.5 | -0.3835 | 0.00984 | -0.015 | -38.9736
-4 | -0.3293 | 0.0093 | -0.0149 | -35.4086
-3.5 | -0.274 | 0.0089 | -0.015 | -30.7865
-3 | -0.2214 | 0.00799 | -0.015 | -27.7096
-2.5 | -0.1731 | 0.00629 | -0.0148 | -27.5199
-2 | -0.1168 | 0.00603 | -0.0151 | -19.3698
-1.5 | -0.0597 | 0.00591 | -0.0154 | -10.1015
-0.5 | 0.055 | 0.00581 | -0.016 | 9.4664
0 | 0.113 | 0.00581 | -0.0165 | 19.4492
0.5 | 0.1708 | 0.00585 | -0.017 | 29.1966
1 | 0.2287 | 0.00585 | -0.0175 | 39.094
1.5 | 0.2865 | 0.00587 | -0.0179 | 48.8075
2 | 0.3441 | 0.00592 | -0.0183 | 58.125
2.5 | 0.4015 | 0.00598 | -0.0187 | 67.1405
3 | 0.4587 | 0.00603 | -0.0191 | 76.0697
3.5 | 0.5156 | 0.00612 | -0.0194 | 84.2484
4 | 0.5716 | 0.00629 | -0.0195 | 90.8744
4.5 | 0.627 | 0.00653 | -0.0196 | 96.0184
5 | 0.6766 | 0.00742 | -0.0191 | 91.186
5.5 | 0.7209 | 0.00881 | -0.018 | 81.8275
6 | 0.7652 | 0.00997 | -0.0166 | 76.7503
6.5 | 0.8073 | 0.01094 | -0.0147 | 73.7934
7 | 0.8505 | 0.01166 | -0.0126 | 72.9417
7.5 | 0.9127 | 0.01247 | -0.0149 | 73.1917
8 | 0.96 | 0.01325 | -0.0142 | 72.4528
8.5 | 1.0039 | 0.01422 | -0.0129 | 70.5977
9 | 1.0452 | 0.01525 | -0.0113 | 68.5377
9.5 | 1.0852 | 0.01622 | -0.0096 | 66.9051
10 | 1.1154 | 0.01748 | -0.0064 | 63.8101
10.5 | 1.1313 | 0.0192 | -0.0016 | 58.9219
11 | 1.1596 | 0.02053 | 0.0011 | 56.4832
11.5 | 1.1858 | 0.02214 | 0.0035 | 53.5592
12 | 1.2084 | 0.02414 | 0.0057 | 50.058
12.5 | 1.216 | 0.0275 | 0.0085 | 44.2182
13 | 1.2373 | 0.02998 | 0.01 | 41.2708
13.5 | 1.2565 | 0.03276 | 0.0111 | 38.3547
14 | 1.2745 | 0.03579 | 0.0119 | 35.6105
14.5 | 1.2888 | 0.03931 | 0.0124 | 32.7856
15 | 1.2923 | 0.0441 | 0.0126 | 29.3039
15.5 | 1.2856 | 0.05038 | 0.0122 | 25.5181
16 | 1.2947 | 0.05529 | 0.0111 | 23.4165
16.5 | 1.2989 | 0.06114 | 0.0094 | 21.2447
17 | 1.2909 | 0.06902 | 0.0067 | 18.7033
17.5 | 1.285 | 0.07719 | 0.0032 | 16.6472
18 | 1.274 | 0.08665 | -0.0013 | 14.7028
18.5 | 1.2603 | 0.09723 | -0.0068 | 12.962
19 | 1.234 | 0.11075 | -0.0143 | 11.1422
19.5 | 1.2052 | 0.12552 | -0.023 | 9.6017
20 | 1.1721 | 0.14194 | -0.0331 | 8.2577

## 43. Re 1M Mach 0.10 (1)
BIGFOIL.COM POLAR EXPORT
NACA64-213 a=0.0
NACA64-213 a=0.0 |  |  |  | Cl Max: | 1.147 | at alpha= | 11.5 | deg
JavaFoil+Calcfoil stall+Eppler ext transition |  |  |  | L/D Max: | 103.961 | at alpha= | 5 | deg
Re: | 1000000 |  |  | Cd Min: | 0.00626 | at alpha= | -1.5 | deg
Mach: | 0.1 |  |  | Cl=0 at alpha= | -0.98333 | deg
|  |  |  | @ Cl=0.1, Cd= | 0.006284
|  |  |  | @ Cl=0.4, Cd= | 0.0063773
|  |  |  | @ Cl=0.6, Cd= | 0.0066078
alpha (deg) | Cl | Cd | Cm | Cl/Cd
-17.5 | -0.619 | 0.16168 | 0.001 | -3.829
-17 | -0.646 | 0.15244 | 0.001 | -4.237
-16.5 | -0.672 | 0.14178 | 0.001 | -4.741
-16 | -0.698 | 0.1335 | 0.001 | -5.225
-15.5 | -0.721 | 0.12638 | 0.001 | -5.708
-15 | -0.743 | 0.1202 | 0 | -6.183
-14.5 | -0.763 | 0.11108 | 0 | -6.866
-14 | -0.779 | 0.10367 | 0 | -7.517
-13.5 | -0.792 | 0.09855 | 0 | -8.04
-13 | -0.802 | 0.09351 | -0.001 | -8.574
-12.5 | -0.806 | 0.08678 | -0.001 | -9.291
-12 | -0.799 | 0.08115 | -0.001 | -9.848
-11.5 | -0.789 | 0.0759 | -0.001 | -10.396
-11 | -0.775 | 0.07109 | -0.001 | -10.906
-10.5 | -0.759 | 0.06684 | -0.002 | -11.35
-10 | -0.738 | 0.06306 | -0.002 | -11.707
-9.5 | -0.716 | 0.05854 | -0.002 | -12.223
-9 | -0.692 | 0.05316 | -0.003 | -13.025
-8.5 | -0.806 | 0.01307 | -0.006 | -61.722
-8 | -0.77 | 0.01245 | -0.006 | -61.872
-7.5 | -0.73 | 0.01202 | -0.007 | -60.762
-7 | -0.683 | 0.0116 | -0.007 | -58.906
-6.5 | -0.634 | 0.01109 | -0.008 | -57.187
-6 | -0.583 | 0.01071 | -0.008 | -54.406
-5.5 | -0.529 | 0.01035 | -0.009 | -51.11
-5 | -0.474 | 0.01003 | -0.01 | -47.268
-4.5 | -0.418 | 0.00979 | -0.01 | -42.662
-4 | -0.36 | 0.0095 | -0.011 | -37.861
-3.5 | -0.301 | 0.00931 | -0.011 | -32.349
-3 | -0.242 | 0.00904 | -0.012 | -26.787
-2.5 | -0.183 | 0.00885 | -0.012 | -20.627
-2 | -0.123 | 0.00632 | -0.013 | -19.424
-1.5 | -0.063 | 0.00626 | -0.014 | -9.996
-1 | -0.002 | 0.00627 | -0.014 | -0.379
-0.5 | 0.058 | 0.00627 | -0.015 | 9.245
0 | 0.118 | 0.00629 | -0.015 | 18.818
0.5 | 0.179 | 0.00626 | -0.016 | 28.552
1 | 0.239 | 0.0063 | -0.016 | 37.98
1.5 | 0.299 | 0.00634 | -0.017 | 47.133
2 | 0.359 | 0.00635 | -0.018 | 56.548
2.5 | 0.419 | 0.00639 | -0.018 | 65.593
3 | 0.479 | 0.00642 | -0.019 | 74.551
3.5 | 0.538 | 0.00651 | -0.019 | 82.569
4 | 0.597 | 0.0066 | -0.02 | 90.462
4.5 | 0.655 | 0.00675 | -0.021 | 97.044
5 | 0.712 | 0.00685 | -0.021 | 103.961
5.5 | 0.762 | 0.01149 | -0.022 | 66.359
6 | 0.814 | 0.01196 | -0.022 | 68.021
6.5 | 0.864 | 0.01253 | -0.023 | 68.915
7 | 0.911 | 0.01313 | -0.023 | 69.373
7.5 | 0.956 | 0.0138 | -0.024 | 69.287
8 | 0.999 | 0.01459 | -0.024 | 68.422
8.5 | 1.036 | 0.01548 | -0.025 | 66.931
9 | 1.068 | 0.01642 | -0.025 | 65.054
9.5 | 1.095 | 0.0175 | -0.026 | 62.585
10 | 1.118 | 0.01865 | -0.026 | 59.957
10.5 | 1.135 | 0.02008 | -0.026 | 56.506
11 | 1.145 | 0.02165 | -0.027 | 52.904
11.5 | 1.147 | 0.0241 | -0.027 | 47.591
12 | 1.138 | 0.02761 | -0.027 | 41.219
12.5 | 0.999 | 0.07495 | -0.019 | 13.329
13 | 0.98 | 0.08705 | -0.017 | 11.259
13.5 | 0.968 | 0.09407 | -0.016 | 10.292
14 | 0.95 | 0.0997 | -0.016 | 9.533
14.5 | 0.926 | 0.10782 | -0.016 | 8.591
15 | 0.9 | 0.11513 | -0.015 | 7.819
15.5 | 0.872 | 0.12368 | -0.015 | 7.053
16 | 0.841 | 0.13288 | -0.015 | 6.333
16.5 | 0.81 | 0.13838 | -0.015 | 5.85

## 44. Re 1M Mach 0.10 (2)
BIGFOIL.COM POLAR EXPORT
NACA64-213 a=0.0
NACA64-213 a=0.0 |  |  |  | Cl Max: | 1.2784 | at alpha= | 16.5 | deg
XFOIL ncrit=9 |  |  |  | L/D Max: | 96.1738 | at alpha= | 4.5 | deg
Re: | 1000000 |  |  | Cd Min: | 0.18543 | at alpha= | -16.5 | deg
Mach: | 0.1 |  |  | Cl=0 at alpha= | -0.97594 | deg
|  |  |  | @ Cl=0.1, Cd= | 0.00583
|  |  |  | @ Cl=0.4, Cd= | 0.0059864
|  |  |  | @ Cl=0.6, Cd= | 0.0064271
alpha (deg) | Cl | Cd | Cm | Cl/Cd
-16.5 | -0.6525 | 0.18543 | 0.0325 | -3.5188
-16 | -0.6356 | 0.17928 | 0.0288 | -3.5453
-15.5 | -0.6302 | 0.16803 | 0.0222 | -3.7505
-15 | -0.627 | 0.15717 | 0.0172 | -3.9893
-14.5 | -0.6112 | 0.15125 | 0.0141 | -4.041
-14 | -0.5982 | 0.14433 | 0.0105 | -4.1447
-13 | -0.8389 | 0.06113 | -0.0364 | -13.7232
-12.5 | -0.9119 | 0.04665 | -0.0422 | -19.5477
-12 | -0.9639 | 0.03764 | -0.0401 | -25.6084
-11.5 | -0.9775 | 0.03337 | -0.0349 | -29.2928
-11 | -0.9705 | 0.02918 | -0.0308 | -33.2591
-10.5 | -0.938 | 0.02604 | -0.0297 | -36.0215
-10 | -0.9149 | 0.02178 | -0.0261 | -42.0064
-9.5 | -0.8796 | 0.01944 | -0.0235 | -45.2469
-9 | -0.8366 | 0.01809 | -0.0218 | -46.2465
-8.5 | -0.7904 | 0.01692 | -0.0206 | -46.7139
-8 | -0.7427 | 0.0158 | -0.0195 | -47.0063
-7.5 | -0.6939 | 0.01475 | -0.0186 | -47.0441
-7 | -0.6485 | 0.01317 | -0.0172 | -49.2407
-6.5 | -0.5985 | 0.01228 | -0.0164 | -48.7378
-6 | -0.5462 | 0.01162 | -0.016 | -47.0052
-5.5 | -0.4926 | 0.01111 | -0.0157 | -44.3384
-5 | -0.4408 | 0.01027 | -0.0153 | -42.9211
-4.5 | -0.3856 | 0.00987 | -0.0152 | -39.0679
-4 | -0.3311 | 0.00933 | -0.0151 | -35.4877
-3.5 | -0.2755 | 0.00892 | -0.0152 | -30.8857
-3 | -0.2223 | 0.00809 | -0.0151 | -27.4784
-2.5 | -0.174 | 0.00632 | -0.0149 | -27.5316
-2 | -0.1175 | 0.00604 | -0.0152 | -19.4536
-1.5 | -0.06 | 0.00592 | -0.0155 | -10.1351
-1 | -0.0028 | 0.00585 | -0.0157 | -0.47863
-0.5 | 0.0554 | 0.00583 | -0.0161 | 9.5026
0 | 0.1138 | 0.00583 | -0.0166 | 19.5197
0.5 | 0.172 | 0.00587 | -0.0171 | 29.3015
1 | 0.2301 | 0.00588 | -0.0176 | 39.1327
1.5 | 0.2883 | 0.0059 | -0.018 | 48.8644
2 | 0.3463 | 0.00594 | -0.0185 | 58.2997
2.5 | 0.4041 | 0.00599 | -0.0188 | 67.4624
3 | 0.4616 | 0.00605 | -0.0192 | 76.2975
3.5 | 0.5187 | 0.00615 | -0.0194 | 84.3415
4 | 0.5751 | 0.00632 | -0.0196 | 90.9968
4.5 | 0.6309 | 0.00656 | -0.0197 | 96.1738
5.5 | 0.7246 | 0.00892 | -0.0179 | 81.2332
6 | 0.7689 | 0.01009 | -0.0164 | 76.2042
6.5 | 0.8113 | 0.01106 | -0.0144 | 73.3544
7 | 0.855 | 0.01174 | -0.0123 | 72.8279
7.5 | 0.9162 | 0.01267 | -0.0144 | 72.3125
8 | 0.9644 | 0.01339 | -0.0136 | 72.0239
8.5 | 1.0063 | 0.01452 | -0.012 | 69.3044
9 | 1.0485 | 0.01547 | -0.0104 | 67.7763
9.5 | 1.0872 | 0.01649 | -0.0084 | 65.9309
10 | 1.1104 | 0.01794 | -0.0041 | 61.8952
10.5 | 1.1296 | 0.01965 | 0.0001 | 57.486
11 | 1.1569 | 0.02115 | 0.0028 | 54.6998
11.5 | 1.1827 | 0.0229 | 0.0051 | 51.6463
12 | 1.202 | 0.02527 | 0.0075 | 47.5663
12.5 | 1.2132 | 0.0285 | 0.0099 | 42.5684
13 | 1.2325 | 0.03127 | 0.0114 | 39.4148
13.5 | 1.2499 | 0.03434 | 0.0125 | 36.3978
14 | 1.267 | 0.0376 | 0.0131 | 33.6968
14.5 | 1.2778 | 0.04161 | 0.0135 | 30.709
15 | 1.2686 | 0.04799 | 0.0135 | 26.4347
15.5 | 1.2732 | 0.05337 | 0.0126 | 23.8561
16 | 1.2776 | 0.05915 | 0.0111 | 21.5993
16.5 | 1.2784 | 0.06577 | 0.0089 | 19.4374
17 | 1.2656 | 0.0748 | 0.0053 | 16.9198
17.5 | 1.255 | 0.08419 | 0.0009 | 14.9068
18 | 1.2383 | 0.09528 | -0.0048 | 12.9964
18.5 | 1.2189 | 0.10755 | -0.0117 | 11.3333
19 | 1.1859 | 0.12318 | -0.0209 | 9.6274
19.5 | 1.1517 | 0.13997 | -0.0312 | 8.2282
20 | 1.1095 | 0.15952 | -0.0435 | 6.9552

## 45. Re 1M Mach 0.25 (1)
BIGFOIL.COM POLAR EXPORT
NACA64-213 a=0.0
NACA64-213 a=0.0 |  |  |  | Cl Max: | 1.102 | at alpha= | 10.5 | deg
JavaFoil+Calcfoil stall+Eppler ext transition |  |  |  | L/D Max: | 98.482 | at alpha= | 4.5 | deg
Re: | 1000000 |  |  | Cd Min: | 0.00631 | at alpha= | 0 | deg
Mach: | 0.25 |  |  | Cl=0 at alpha= | -0.98387 | deg
|  |  |  | @ Cl=0.1, Cd= | 0.0063206
|  |  |  | @ Cl=0.4, Cd= | 0.00645
|  |  |  | @ Cl=0.6, Cd= | 0.14421
alpha (deg) | Cl | Cd | Cm | Cl/Cd
-13 | -0.678 | 0.10123 | 0 | -6.698
-12.5 | -0.708 | 0.09336 | -0.001 | -7.588
-12 | -0.721 | 0.08815 | -0.001 | -8.18
-11.5 | -0.728 | 0.08148 | -0.001 | -8.937
-11 | -0.729 | 0.0752 | -0.001 | -9.699
-10.5 | -0.726 | 0.07099 | -0.002 | -10.22
-10 | -0.716 | 0.06583 | -0.002 | -10.873
-9.5 | -0.701 | 0.06148 | -0.002 | -11.401
-9 | -0.682 | 0.05694 | -0.003 | -11.973
-8.5 | -0.66 | 0.05154 | -0.003 | -12.816
-8 | -0.769 | 0.01299 | -0.006 | -59.224
-7.5 | -0.734 | 0.01247 | -0.007 | -58.861
-7 | -0.694 | 0.01204 | -0.008 | -57.641
-6.5 | -0.646 | 0.01151 | -0.008 | -56.111
-6 | -0.595 | 0.01108 | -0.009 | -53.713
-5.5 | -0.541 | 0.01061 | -0.009 | -51.036
-5 | -0.486 | 0.01024 | -0.01 | -47.405
-4.5 | -0.428 | 0.0099 | -0.01 | -43.244
-4 | -0.369 | 0.00965 | -0.011 | -38.261
-3.5 | -0.309 | 0.0094 | -0.012 | -32.872
-3 | -0.249 | 0.00914 | -0.012 | -27.19
-2.5 | -0.187 | 0.00895 | -0.013 | -20.948
-2 | -0.126 | 0.00638 | -0.013 | -19.758
-1.5 | -0.064 | 0.00635 | -0.014 | -10.138
-1 | -0.002 | 0.00635 | -0.015 | -0.385
-0.5 | 0.06 | 0.00634 | -0.015 | 9.4
0 | 0.122 | 0.00631 | -0.016 | 19.268
0.5 | 0.184 | 0.00635 | -0.016 | 28.92
1 | 0.246 | 0.00636 | -0.017 | 38.655
1.5 | 0.307 | 0.00642 | -0.018 | 47.876
2 | 0.369 | 0.00643 | -0.018 | 57.405
2.5 | 0.431 | 0.00647 | -0.019 | 66.559
3 | 0.492 | 0.00656 | -0.019 | 75.015
3.5 | 0.553 | 0.00661 | -0.02 | 83.645
4 | 0.613 | 0.00674 | -0.021 | 90.844
4.5 | 0.672 | 0.00683 | -0.021 | 98.482
5 | 0.725 | 0.01128 | -0.022 | 64.32
5.5 | 0.779 | 0.01187 | -0.022 | 65.615
6 | 0.831 | 0.01244 | -0.023 | 66.829
6.5 | 0.881 | 0.01305 | -0.023 | 67.494
7 | 0.928 | 0.01377 | -0.024 | 67.333
7.5 | 0.971 | 0.01457 | -0.024 | 66.652
8 | 1.011 | 0.01554 | -0.025 | 65.037
8.5 | 1.044 | 0.01654 | -0.025 | 63.138
9 | 1.071 | 0.01765 | -0.026 | 60.653
9.5 | 1.09 | 0.01901 | -0.026 | 57.324
10 | 1.101 | 0.02047 | -0.026 | 53.779
10.5 | 1.102 | 0.02253 | -0.027 | 48.914
11 | 0.941 | 0.06875 | -0.017 | 13.689
11.5 | 0.927 | 0.07591 | -0.016 | 12.213
12 | 0.909 | 0.08311 | -0.014 | 10.934
12.5 | 0.886 | 0.08943 | -0.015 | 9.906
13 | 0.855 | 0.09837 | -0.014 | 8.692
13.5 | 0.817 | 0.10512 | -0.014 | 7.773
14 | 0.764 | 0.11503 | -0.014 | 6.643
14.5 | 0.705 | 0.12632 | -0.013 | 5.578
15 | 0.639 | 0.13655 | -0.013 | 4.682
15.5 | 0.569 | 0.14421 | -0.013 | 3.947

## 46. Re 1M Mach 0.25 (2)
BIGFOIL.COM POLAR EXPORT
NACA64-213 a=0.0
NACA64-213 a=0.0 |  |  |  | Cl Max: | 1.2007 | at alpha= | 14 | deg
XFOIL ncrit=9 |  |  |  | L/D Max: | 96.1652 | at alpha= | 4.5 | deg
Re: | 1000000 |  |  | Cd Min: | 0.22742 | at alpha= | 19 | deg
Mach: | 0.25 |  |  | Cl=0 at alpha= | -0.9799 | deg
|  |  |  | @ Cl=0.1, Cd= | 0.00592
|  |  |  | @ Cl=0.4, Cd= | 0.0060721
|  |  |  | @ Cl=0.6, Cd= | 0.0064687
alpha (deg) | Cl | Cd | Cm | Cl/Cd
-14.5 | -0.6051 | 0.1565 | 0.0166 | -3.8665
-14 | -0.5902 | 0.14964 | 0.0129 | -3.9441
-13.5 | -0.5863 | 0.1382 | 0.0061 | -4.2424
-13 | -0.5828 | 0.12746 | 0.0006 | -4.5724
-12.5 | -0.5854 | 0.11536 | -0.0055 | -5.0745
-12 | -0.6698 | 0.08426 | -0.0217 | -7.9492
-11.5 | -0.7777 | 0.05355 | -0.0421 | -14.5229
-11 | -0.8274 | 0.04311 | -0.0451 | -19.1928
-10.5 | -0.8595 | 0.03647 | -0.0424 | -23.5673
-10 | -0.8792 | 0.03044 | -0.037 | -28.883
-9.5 | -0.8793 | 0.02491 | -0.031 | -35.2991
-9 | -0.8475 | 0.02189 | -0.0279 | -38.7163
-8.5 | -0.8057 | 0.01981 | -0.0257 | -40.6714
-8 | -0.7599 | 0.01784 | -0.0238 | -42.5953
-7.5 | -0.7111 | 0.01621 | -0.0222 | -43.868
-7 | -0.6602 | 0.01494 | -0.0209 | -44.1901
-6.5 | -0.6142 | 0.01307 | -0.0191 | -46.9931
-6 | -0.5614 | 0.01222 | -0.0182 | -45.9411
-5.5 | -0.5071 | 0.01152 | -0.0175 | -44.0191
-5 | -0.4539 | 0.01062 | -0.0167 | -42.7401
-4.5 | -0.3975 | 0.01009 | -0.0164 | -39.3954
-4 | -0.341 | 0.00953 | -0.0161 | -35.7817
-3.5 | -0.2835 | 0.00911 | -0.0161 | -31.1196
-3 | -0.2271 | 0.00848 | -0.016 | -26.7807
-2.5 | -0.1788 | 0.00654 | -0.0156 | -27.3394
-2 | -0.1212 | 0.00616 | -0.0157 | -19.6753
-1.5 | -0.0617 | 0.00602 | -0.016 | -10.2492
-1 | -0.0024 | 0.00593 | -0.0163 | -0.40472
-0.5 | 0.0573 | 0.00592 | -0.0166 | 9.6791
0 | 0.1176 | 0.00592 | -0.0171 | 19.8649
0.5 | 0.1779 | 0.00592 | -0.0176 | 30.0507
1 | 0.2379 | 0.00596 | -0.0181 | 39.9161
1.5 | 0.2978 | 0.00601 | -0.0185 | 49.5507
2 | 0.358 | 0.00603 | -0.019 | 59.3698
2.5 | 0.4178 | 0.00609 | -0.0194 | 68.6043
3 | 0.4774 | 0.00617 | -0.0196 | 77.3744
3.5 | 0.5367 | 0.00628 | -0.0199 | 85.4618
4 | 0.5952 | 0.00644 | -0.02 | 92.4224
4.5 | 0.652 | 0.00678 | -0.0198 | 96.1652
5 | 0.7001 | 0.00807 | -0.0187 | 86.7534
5.5 | 0.7449 | 0.00956 | -0.0172 | 77.9184
6 | 0.7892 | 0.01075 | -0.0152 | 73.414
6.5 | 0.8342 | 0.01159 | -0.013 | 71.9758
7 | 0.8779 | 0.01226 | -0.0103 | 71.6069
7.5 | 0.9392 | 0.01331 | -0.0117 | 70.5635
8 | 0.9847 | 0.01429 | -0.01 | 68.9083
8.5 | 1.0203 | 0.01574 | -0.0069 | 64.8221
9 | 1.0548 | 0.01683 | -0.0035 | 62.6738
9.5 | 1.0776 | 0.01837 | 0.001 | 58.6609
10 | 1.089 | 0.02098 | 0.0057 | 51.9066
10.5 | 1.1168 | 0.02288 | 0.0083 | 48.8112
11 | 1.1393 | 0.02532 | 0.0109 | 44.9961
11.5 | 1.1597 | 0.02807 | 0.0131 | 41.3146
12 | 1.1674 | 0.03212 | 0.0154 | 36.345
12.5 | 1.184 | 0.03565 | 0.0168 | 33.2118
13 | 1.1927 | 0.0401 | 0.0178 | 29.7431
13.5 | 1.1993 | 0.04503 | 0.018 | 26.6334
14 | 1.2007 | 0.05089 | 0.0173 | 23.594
14.5 | 1.1792 | 0.05999 | 0.0151 | 19.6566
15 | 1.166 | 0.06904 | 0.0117 | 16.8888
15.5 | 1.1457 | 0.08002 | 0.0066 | 14.3177
16 | 1.1184 | 0.09329 | -0.0006 | 11.9884
16.5 | 1.0896 | 0.10806 | -0.0094 | 10.0833
17 | 1.0386 | 0.12866 | -0.0221 | 8.0724
17.5 | 0.9849 | 0.15189 | -0.0364 | 6.4843
18 | 0.8435 | 0.21006 | -0.0655 | 4.0155
18.5 | 0.8514 | 0.22149 | -0.0715 | 3.844
19 | 0.8673 | 0.22742 | -0.0752 | 3.8136

## 47. Re 1M Mach 0.50 (1)
BIGFOIL.COM POLAR EXPORT
NACA64-213 a=0.0
NACA64-213 a=0.0 |  |  |  | Cl Max: | 1.134 | at alpha= | 20 | deg
JavaFoil+Calcfoil stall+Eppler ext transition |  |  |  | L/D Max: | 100.152 | at alpha= | 4.5 | deg
Re: | 1000000 |  |  | Cd Min: | 0.00655 | at alpha= | -1.5 | deg
Mach: | 0.5 |  |  | Cl=0 at alpha= | -0.97857 | deg
|  |  |  | @ Cl=0.1, Cd= | 0.0066048
|  |  |  | @ Cl=0.4, Cd= | 0.0067696
|  |  |  | @ Cl=0.6, Cd= | 0.007049
alpha (deg) | Cl | Cd | Cm | Cl/Cd
-20 | -1.034 | 0.19315 | 0.003 | -5.355
-19.5 | -1.008 | 0.18792 | 0.003 | -5.365
-19 | -0.982 | 0.18205 | 0.003 | -5.394
-18.5 | -0.956 | 0.17961 | 0.002 | -5.321
-18 | -0.928 | 0.17242 | 0.002 | -5.379
-17.5 | -0.901 | 0.16794 | 0.002 | -5.362
-17 | -0.874 | 0.16135 | 0.002 | -5.416
-16.5 | -0.847 | 0.15587 | 0.001 | -5.437
-16 | -0.821 | 0.15206 | 0.001 | -5.398
-15.5 | -0.793 | 0.1492 | 0.001 | -5.313
-15 | -0.766 | 0.13951 | 0 | -5.487
-14.5 | -0.739 | 0.13963 | 0 | -5.29
-14 | -0.712 | 0.13581 | 0 | -5.242
-13.5 | -0.685 | 0.13211 | 0 | -5.186
-13 | -0.657 | 0.12287 | -0.001 | -5.351
-12.5 | -0.63 | 0.11633 | -0.001 | -5.415
-12 | -0.603 | 0.1116 | -0.001 | -5.403
-11.5 | -0.576 | 0.1085 | -0.001 | -5.309
-11 | -0.549 | 0.10299 | -0.002 | -5.331
-10.5 | -0.522 | 0.1 | -0.002 | -5.219
-10 | -0.494 | 0.09848 | -0.002 | -5.016
-9.5 | -0.467 | 0.08984 | -0.002 | -5.195
-9 | -0.44 | 0.08743 | -0.003 | -5.028
-8.5 | -0.412 | 0.08515 | -0.003 | -4.843
-8 | -0.385 | 0.07342 | -0.003 | -5.243
-7.5 | -0.358 | 0.05868 | -0.003 | -6.096
-7 | -0.508 | 0.05105 | -0.004 | -9.949
-6.5 | -0.524 | 0.04465 | -0.004 | -11.736
-6 | -0.505 | 0.04141 | -0.005 | -12.185
-5.5 | -0.581 | 0.01192 | -0.01 | -48.693
-5 | -0.531 | 0.01159 | -0.011 | -45.813
-4.5 | -0.472 | 0.01102 | -0.012 | -42.843
-4 | -0.409 | 0.01048 | -0.012 | -39.047
-3.5 | -0.344 | 0.01015 | -0.013 | -33.861
-3 | -0.277 | 0.0098 | -0.014 | -28.241
-2.5 | -0.209 | 0.00948 | -0.014 | -22.048
-2 | -0.141 | 0.00918 | -0.015 | -15.327
-1.5 | -0.072 | 0.00655 | -0.016 | -10.966
-1 | -0.003 | 0.00659 | -0.016 | -0.414
-0.5 | 0.067 | 0.0066 | -0.017 | 10.095
0 | 0.136 | 0.00661 | -0.018 | 20.568
0.5 | 0.205 | 0.00659 | -0.018 | 31.182
1 | 0.275 | 0.00667 | -0.019 | 41.195
1.5 | 0.343 | 0.00672 | -0.02 | 51.091
2 | 0.412 | 0.00678 | -0.02 | 60.808
2.5 | 0.481 | 0.00683 | -0.021 | 70.423
3 | 0.549 | 0.00695 | -0.022 | 79.05
3.5 | 0.616 | 0.00708 | -0.022 | 87.106
4 | 0.683 | 0.00726 | -0.023 | 94.038
4.5 | 0.748 | 0.00746 | -0.024 | 100.152
5 | 0.793 | 0.01322 | -0.024 | 60.036
5.5 | 0.848 | 0.01407 | -0.024 | 60.251
6 | 0.897 | 0.01504 | -0.025 | 59.613
6.5 | 0.938 | 0.01617 | -0.025 | 58.018
7 | 0.967 | 0.01759 | -0.026 | 54.969
7.5 | 0.976 | 0.0193 | -0.027 | 50.561
8 | 0.795 | 0.05477 | -0.013 | 14.519
8.5 | 0.518 | 0.06056 | -0.012 | 8.545
9 | 0.544 | 0.07109 | -0.012 | 7.653
9.5 | 0.571 | 0.08863 | -0.013 | 6.448
10 | 0.598 | 0.09345 | -0.013 | 6.403
10.5 | 0.625 | 0.09646 | -0.013 | 6.48
11 | 0.652 | 0.10249 | -0.014 | 6.361
11.5 | 0.679 | 0.11155 | -0.015 | 6.091
12 | 0.706 | 0.11788 | -0.015 | 5.99
12.5 | 0.733 | 0.12129 | -0.016 | 6.04
13 | 0.76 | 0.12753 | -0.017 | 5.961
13.5 | 0.787 | 0.13239 | -0.017 | 5.946
14 | 0.813 | 0.13614 | -0.018 | 5.975
14.5 | 0.84 | 0.13768 | -0.018 | 6.103
15 | 0.869 | 0.14986 | -0.02 | 5.802
15.5 | 0.895 | 0.15017 | -0.02 | 5.958
16 | 0.921 | 0.15464 | -0.02 | 5.956
16.5 | 0.948 | 0.16397 | -0.021 | 5.781
17 | 0.976 | 0.16654 | -0.022 | 5.859
17.5 | 1.002 | 0.17534 | -0.023 | 5.713
18 | 1.028 | 0.17911 | -0.023 | 5.738
18.5 | 1.054 | 0.18705 | -0.023 | 5.635
19 | 1.083 | 0.18608 | -0.025 | 5.819
19.5 | 1.108 | 0.19546 | -0.025 | 5.67
20 | 1.134 | 0.20118 | -0.025 | 5.638

## 48. Re 1M Mach 0.50 (2)
BIGFOIL.COM POLAR EXPORT
NACA64-213 a=0.0
NACA64-213 a=0.0 |  |  |  | Cl Max: | 1.0112 | at alpha= | 9.5 | deg
XFOIL ncrit=9 |  |  |  | L/D Max: | 96.5537 | at alpha= | 4 | deg
Re: | 1000000 |  |  | Cd Min: | 0.27125 | at alpha= | -20 | deg
Mach: | 0.5 |  |  | Cl=0 at alpha= | -0.98759 | deg
|  |  |  | @ Cl=0.1, Cd= | 0.0063021
|  |  |  | @ Cl=0.4, Cd= | 0.0064822
|  |  |  | @ Cl=0.6, Cd= | 0.0067584
alpha (deg) | Cl | Cd | Cm | Cl/Cd
-20 | -0.8358 | 0.27125 | 0.0829 | -3.0813
-19.5 | -0.8135 | 0.26158 | 0.0769 | -3.1099
-19 | -0.7927 | 0.2522 | 0.071 | -3.1431
-18.5 | -0.7713 | 0.24307 | 0.0658 | -3.1732
-18 | -0.748 | 0.23565 | 0.0612 | -3.1742
-17.5 | -0.7256 | 0.22769 | 0.0562 | -3.1868
-17 | -0.7063 | 0.21743 | 0.0496 | -3.2484
-16.5 | -0.686 | 0.20834 | 0.0449 | -3.2927
-16 | -0.663 | 0.20117 | 0.0406 | -3.2957
-15.5 | -0.6445 | 0.19162 | 0.0345 | -3.3634
-15 | -0.6301 | 0.18138 | 0.0279 | -3.4739
-14.5 | -0.6061 | 0.17434 | 0.0252 | -3.4765
-14 | -0.5862 | 0.16653 | 0.0207 | -3.5201
-13.5 | -0.5763 | 0.15546 | 0.0131 | -3.7071
-13 | -0.5615 | 0.14589 | 0.0079 | -3.8488
-12.5 | -0.5476 | 0.13734 | 0.0042 | -3.9872
-12 | -0.531 | 0.12963 | 0.0003 | -4.0963
-11.5 | -0.5178 | 0.12134 | -0.0043 | -4.2673
-11 | -0.523 | 0.10773 | -0.0116 | -4.8547
-10 | -0.5205 | 0.08522 | -0.0271 | -6.1077
-9.5 | -0.5372 | 0.07253 | -0.0347 | -7.4066
-9 | -0.5687 | 0.05744 | -0.0459 | -9.9008
-8.5 | -0.6066 | 0.04645 | -0.0518 | -13.0592
-8 | -0.6403 | 0.03877 | -0.0518 | -16.5153
-7.5 | -0.6703 | 0.03282 | -0.0461 | -20.4235
-7 | -0.675 | 0.02609 | -0.0404 | -25.872
-6.5 | -0.6526 | 0.02066 | -0.0356 | -31.5876
-6 | -0.6087 | 0.01697 | -0.0319 | -35.8692
-5.5 | -0.554 | 0.01468 | -0.0289 | -37.7384
-5 | -0.4974 | 0.01305 | -0.0261 | -38.1149
-4.5 | -0.4419 | 0.01159 | -0.0235 | -38.1277
-4 | -0.3806 | 0.01071 | -0.0219 | -35.5369
-3.5 | -0.3177 | 0.00995 | -0.0207 | -31.9296
-3 | -0.2527 | 0.00942 | -0.02 | -26.8259
-2.5 | -0.1887 | 0.00873 | -0.0195 | -21.6151
-2 | -0.1366 | 0.0066 | -0.0185 | -20.697
-1.5 | -0.0696 | 0.00638 | -0.0185 | -10.9091
-1 | -0.0017 | 0.00632 | -0.0186 | -0.26899
-0.5 | 0.0668 | 0.00629 | -0.019 | 10.62
0.5 | 0.2045 | 0.00634 | -0.02 | 32.2555
1 | 0.2732 | 0.00637 | -0.0205 | 42.8885
1.5 | 0.3418 | 0.00644 | -0.0209 | 53.0745
2 | 0.4108 | 0.00649 | -0.0212 | 63.2974
2.5 | 0.4798 | 0.00656 | -0.0215 | 73.1402
3 | 0.5483 | 0.00666 | -0.0215 | 82.3273
3.5 | 0.6166 | 0.00679 | -0.0213 | 90.81
4 | 0.6836 | 0.00708 | -0.0207 | 96.5537
4.5 | 0.7346 | 0.00862 | -0.0184 | 85.2204
5.5 | 0.8204 | 0.01197 | -0.0109 | 68.538
6 | 0.8636 | 0.01313 | -0.0064 | 65.773
6.5 | 0.896 | 0.0142 | 0.0001 | 63.0986
7 | 0.9261 | 0.01619 | 0.0048 | 57.202
7.5 | 0.9527 | 0.01855 | 0.0092 | 51.3585
8 | 0.9718 | 0.02167 | 0.0135 | 44.8454
8.5 | 0.9853 | 0.02545 | 0.0176 | 38.7151
9 | 1.0024 | 0.02936 | 0.0213 | 34.1417
9.5 | 1.0112 | 0.03426 | 0.0243 | 29.5155
10 | 1.0091 | 0.04046 | 0.0258 | 24.9407
10.5 | 0.9914 | 0.04873 | 0.0251 | 20.3448
11 | 0.9639 | 0.05912 | 0.0217 | 16.3041
11.5 | 0.9336 | 0.07121 | 0.0155 | 13.1105
12 | 0.9007 | 0.08541 | 0.0066 | 10.5456
12.5 | 0.8677 | 0.10161 | -0.0041 | 8.5395
13 | 0.8325 | 0.11974 | -0.0153 | 6.9526
13.5 | 0.8065 | 0.13701 | -0.0254 | 5.8864
14 | 0.8016 | 0.15037 | -0.0332 | 5.3309
14.5 | 0.806 | 0.1617 | -0.0398 | 4.9845

## 49. Re 2M Mach 0.00 (1)
BIGFOIL.COM POLAR EXPORT
NACA64-213 a=0.0
NACA64-213 a=0.0 |  |  |  | Cl Max: | 1.17 | at alpha= | 12 | deg
JavaFoil+Calcfoil stall+Eppler ext transition |  |  |  | L/D Max: | 115.021 | at alpha= | 5 | deg
Re: | 2000000 |  |  | Cd Min: | 0.00558 | at alpha= | -0.5 | deg
Mach: | 0 |  |  | Cl=0 at alpha= | -0.98333 | deg
|  |  |  | @ Cl=0.1, Cd= | 0.005608
|  |  |  | @ Cl=0.4, Cd= | 0.0056843
|  |  |  | @ Cl=0.6, Cd= | 0.0058455
alpha (deg) | Cl | Cd | Cm | Cl/Cd
-15.5 | -0.756 | 0.11496 | 0.001 | -6.574
-15 | -0.774 | 0.10835 | 0 | -7.141
-14.5 | -0.789 | 0.10396 | 0 | -7.594
-14 | -0.803 | 0.0968 | 0 | -8.296
-13.5 | -0.813 | 0.09097 | 0 | -8.932
-13 | -0.819 | 0.08599 | -0.001 | -9.527
-12.5 | -0.821 | 0.08056 | -0.001 | -10.19
-12 | -0.813 | 0.07457 | -0.001 | -10.909
-11.5 | -0.804 | 0.06841 | -0.002 | -11.759
-11 | -0.791 | 0.06335 | -0.002 | -12.486
-10.5 | -0.914 | 0.01533 | -0.004 | -59.645
-10 | -0.9 | 0.01377 | -0.004 | -65.354
-9.5 | -0.878 | 0.01264 | -0.005 | -69.418
-9 | -0.847 | 0.01199 | -0.005 | -70.65
-8.5 | -0.814 | 0.01161 | -0.006 | -70.114
-8 | -0.773 | 0.01104 | -0.006 | -69.998
-7.5 | -0.728 | 0.01053 | -0.007 | -69.162
-7 | -0.681 | 0.01018 | -0.007 | -66.955
-6.5 | -0.632 | 0.0098 | -0.008 | -64.492
-6 | -0.58 | 0.00948 | -0.008 | -61.2
-5.5 | -0.527 | 0.00919 | -0.009 | -57.362
-5 | -0.472 | 0.00892 | -0.01 | -52.919
-4.5 | -0.416 | 0.00871 | -0.01 | -47.737
-4 | -0.358 | 0.00848 | -0.011 | -42.238
-3.5 | -0.3 | 0.00825 | -0.011 | -36.344
-3 | -0.241 | 0.00806 | -0.012 | -29.878
-2.5 | -0.182 | 0.00789 | -0.012 | -23.013
-2 | -0.122 | 0.00559 | -0.013 | -21.842
-1.5 | -0.062 | 0.0056 | -0.014 | -11.128
-1 | -0.002 | 0.00559 | -0.014 | -0.423
-0.5 | 0.058 | 0.00558 | -0.015 | 10.332
0 | 0.118 | 0.00562 | -0.015 | 20.952
0.5 | 0.178 | 0.00562 | -0.016 | 31.634
1 | 0.238 | 0.00559 | -0.016 | 42.555
1.5 | 0.297 | 0.00565 | -0.017 | 52.643
2 | 0.357 | 0.00567 | -0.018 | 63.017
2.5 | 0.417 | 0.00569 | -0.018 | 73.264
3 | 0.476 | 0.00572 | -0.019 | 83.277
3.5 | 0.535 | 0.00578 | -0.019 | 92.538
4 | 0.594 | 0.00583 | -0.02 | 101.85
4.5 | 0.652 | 0.00598 | -0.02 | 108.923
5 | 0.709 | 0.00616 | -0.021 | 115.021
5.5 | 0.763 | 0.01002 | -0.022 | 76.119
6 | 0.815 | 0.00966 | -0.022 | 84.39
6.5 | 0.865 | 0.01097 | -0.023 | 78.907
7 | 0.913 | 0.01145 | -0.023 | 79.753
7.5 | 0.959 | 0.01199 | -0.024 | 79.997
8 | 1.002 | 0.0126 | -0.024 | 79.568
8.5 | 1.041 | 0.01332 | -0.025 | 78.119
9 | 1.074 | 0.01406 | -0.025 | 76.372
9.5 | 1.103 | 0.01492 | -0.026 | 73.936
10 | 1.127 | 0.01586 | -0.026 | 71.08
10.5 | 1.146 | 0.01697 | -0.027 | 67.525
11 | 1.16 | 0.01819 | -0.027 | 63.776
11.5 | 1.168 | 0.01969 | -0.027 | 59.301
12 | 1.17 | 0.02148 | -0.028 | 54.485
12.5 | 1.168 | 0.02318 | -0.028 | 50.407
13 | 1.157 | 0.02622 | -0.028 | 44.135
13.5 | 1.138 | 0.03039 | -0.028 | 37.449
14 | 1.103 | 0.03713 | -0.028 | 29.716
14.5 | 1.005 | 0.07176 | -0.024 | 14.01
15 | 0.946 | 0.09838 | -0.02 | 9.614
15.5 | 0.915 | 0.1094 | -0.019 | 8.361
16 | 0.885 | 0.11925 | -0.018 | 7.421
16.5 | 0.856 | 0.12692 | -0.018 | 6.743
17 | 0.826 | 0.13369 | -0.018 | 6.18

## 50. Re 2M Mach 0.00 (2)
BIGFOIL.COM POLAR EXPORT
NACA64-213 a=0.0
NACA64-213 a=0.0 |  |  |  | Cl Max: | 1.4799 | at alpha= | 17.5 | deg
XFOIL ncrit=9 |  |  |  | L/D Max: | 101.268 | at alpha= | 4 | deg
Re: | 2000000 |  |  | Cd Min: | 0.11048 | at alpha= | -18.5 | deg
Mach: | 0 |  |  | Cl=0 at alpha= | -0.98609 | deg
|  |  |  | @ Cl=0.1, Cd= | 0.0048073
|  |  |  | @ Cl=0.4, Cd= | 0.0049938
|  |  |  | @ Cl=0.6, Cd= | 0.0061393
alpha (deg) | Cl | Cd | Cm | Cl/Cd
-18.5 | -1.0668 | 0.11048 | -0.002 | -9.656
-18 | -1.1208 | 0.08873 | -0.0158 | -12.6316
-17.5 | -1.1999 | 0.06563 | -0.0307 | -18.2828
-17 | -1.2207 | 0.05559 | -0.0362 | -21.959
-16.5 | -1.2676 | 0.04394 | -0.0405 | -28.8484
-16 | -1.2948 | 0.03607 | -0.0414 | -35.8969
-15.5 | -1.2962 | 0.03153 | -0.0405 | -41.1101
-15 | -1.2815 | 0.02877 | -0.0392 | -44.5429
-14.5 | -1.2615 | 0.02668 | -0.0374 | -47.2826
-14 | -1.2424 | 0.0247 | -0.0349 | -50.2996
-13.5 | -1.2228 | 0.02298 | -0.0317 | -53.2115
-13 | -1.2025 | 0.0215 | -0.0277 | -55.9302
-12.5 | -1.1653 | 0.02073 | -0.0257 | -56.2132
-12 | -1.1333 | 0.01888 | -0.0233 | -60.0265
-11.5 | -1.0861 | 0.01845 | -0.0225 | -58.8672
-11 | -1.0471 | 0.01748 | -0.0203 | -59.9027
-10.5 | -1.0099 | 0.01582 | -0.0181 | -63.8369
-10 | -0.9701 | 0.01422 | -0.0162 | -68.2208
-9.5 | -0.9222 | 0.01342 | -0.0154 | -68.7183
-9 | -0.8723 | 0.01277 | -0.0148 | -68.3085
-8.5 | -0.8213 | 0.01216 | -0.0143 | -67.5411
-8 | -0.7693 | 0.01162 | -0.014 | -66.2048
-7.5 | -0.7164 | 0.01113 | -0.0138 | -64.3666
-7 | -0.6664 | 0.01018 | -0.0132 | -65.4617
-6.5 | -0.6122 | 0.00976 | -0.0132 | -62.7254
-6 | -0.5573 | 0.00939 | -0.0132 | -59.3504
-5.5 | -0.5028 | 0.00893 | -0.0132 | -56.3046
-5 | -0.4473 | 0.00859 | -0.0134 | -52.0722
-4.5 | -0.3912 | 0.00834 | -0.0136 | -46.9065
-4 | -0.3352 | 0.00799 | -0.0138 | -41.9524
-3.5 | -0.2787 | 0.00772 | -0.0141 | -36.101
-3 | -0.2224 | 0.00738 | -0.0144 | -30.1355
-2.5 | -0.1678 | 0.0067 | -0.0147 | -25.0448
-1.5 | -0.0593 | 0.00509 | -0.0153 | -11.6503
-1 | -0.0016 | 0.00496 | -0.0158 | -0.32258
-0.5 | 0.0559 | 0.00483 | -0.0162 | 11.5735
0 | 0.1142 | 0.0048 | -0.0167 | 23.7917
0.5 | 0.1725 | 0.00482 | -0.0173 | 35.7884
1 | 0.2309 | 0.00484 | -0.0179 | 47.7066
1.5 | 0.2891 | 0.00489 | -0.0185 | 59.1207
2 | 0.3472 | 0.00493 | -0.019 | 70.426
2.5 | 0.4051 | 0.005 | -0.0196 | 81.02
3 | 0.463 | 0.00508 | -0.0201 | 91.1417
3.5 | 0.5198 | 0.00529 | -0.0205 | 98.2609
4 | 0.5752 | 0.00568 | -0.0208 | 101.2676
4.5 | 0.6265 | 0.00663 | -0.0206 | 94.4947
5 | 0.6766 | 0.00764 | -0.0203 | 88.5602
5.5 | 0.7271 | 0.00848 | -0.02 | 85.7429
6.5 | 0.8291 | 0.00974 | -0.0192 | 85.1232
7 | 0.8802 | 0.01021 | -0.0187 | 86.2096
7.5 | 0.929 | 0.01077 | -0.0178 | 86.2581
8 | 0.9763 | 0.01116 | -0.0166 | 87.4821
8.5 | 1.0273 | 0.01178 | -0.0163 | 87.2071
9 | 1.0779 | 0.01242 | -0.0161 | 86.7874
9.5 | 1.1251 | 0.01309 | -0.0153 | 85.9511
10 | 1.1662 | 0.01411 | -0.0137 | 82.6506
10.5 | 1.2104 | 0.01478 | -0.0125 | 81.8945
11 | 1.2506 | 0.01558 | -0.0107 | 80.2696
11.5 | 1.28 | 0.01651 | -0.0072 | 77.5288
12 | 1.2985 | 0.01799 | -0.0027 | 72.179
12.5 | 1.3222 | 0.01947 | 0.0004 | 67.9096
13 | 1.3503 | 0.02085 | 0.0026 | 64.7626
13.5 | 1.3745 | 0.02263 | 0.0048 | 60.738
14 | 1.3976 | 0.02461 | 0.0067 | 56.7899
14.5 | 1.4146 | 0.02719 | 0.0086 | 52.0265
15 | 1.4211 | 0.03086 | 0.0105 | 46.0499
15.5 | 1.4387 | 0.03377 | 0.0114 | 42.6029
16 | 1.4563 | 0.03681 | 0.012 | 39.5626
16.5 | 1.4679 | 0.04057 | 0.0124 | 36.1819
17 | 1.4735 | 0.04524 | 0.0122 | 32.5707
17.5 | 1.4799 | 0.05012 | 0.0116 | 29.5271
18 | 1.4781 | 0.05628 | 0.0102 | 26.2633
18.5 | 1.4639 | 0.06456 | 0.0076 | 22.675
19 | 1.4427 | 0.07449 | 0.0037 | 19.3677
19.5 | 1.4323 | 0.08341 | -0.0003 | 17.1718
20 | 1.4177 | 0.09355 | -0.0054 | 15.1545

## 51. Re 2M Mach 0.10 (1)
BIGFOIL.COM POLAR EXPORT
NACA64-213 a=0.0
NACA64-213 a=0.0 |  |  |  | Cl Max: | 1.16 | at alpha= | 11.5 | deg
JavaFoil+Calcfoil stall+Eppler ext transition |  |  |  | L/D Max: | 115.258 | at alpha= | 5 | deg
Re: | 2000000 |  |  | Cd Min: | 0.0056 | at alpha= | -1.5 | deg
Mach: | 0.1 |  |  | Cl=0 at alpha= | -0.98333 | deg
|  |  |  | @ Cl=0.1, Cd= | 0.00562
|  |  |  | @ Cl=0.4, Cd= | 0.0056805
|  |  |  | @ Cl=0.6, Cd= | 0.0058757
alpha (deg) | Cl | Cd | Cm | Cl/Cd
-15 | -0.745 | 0.1116 | 0 | -6.675
-14.5 | -0.765 | 0.10449 | 0 | -7.316
-14 | -0.781 | 0.09753 | 0 | -8.012
-13.5 | -0.795 | 0.0922 | 0 | -8.618
-13 | -0.804 | 0.08766 | -0.001 | -9.174
-12.5 | -0.809 | 0.08161 | -0.001 | -9.913
-12 | -0.803 | 0.076 | -0.001 | -10.565
-11.5 | -0.794 | 0.07107 | -0.001 | -11.172
-11 | -0.782 | 0.06563 | -0.002 | -11.919
-10.5 | -0.884 | 0.01953 | -0.003 | -45.277
-10 | -0.893 | 0.01421 | -0.004 | -62.815
-9.5 | -0.874 | 0.01295 | -0.005 | -67.473
-9 | -0.846 | 0.01216 | -0.005 | -69.586
-8.5 | -0.815 | 0.01174 | -0.006 | -69.385
-8 | -0.774 | 0.01115 | -0.006 | -69.429
-7.5 | -0.73 | 0.01063 | -0.007 | -68.716
-7 | -0.683 | 0.0102 | -0.007 | -67.02
-6.5 | -0.634 | 0.00984 | -0.008 | -64.46
-6 | -0.583 | 0.0095 | -0.008 | -61.352
-5.5 | -0.529 | 0.00919 | -0.009 | -57.551
-5 | -0.474 | 0.00897 | -0.01 | -52.87
-4.5 | -0.418 | 0.00871 | -0.01 | -47.942
-4 | -0.36 | 0.00848 | -0.011 | -42.437
-3.5 | -0.301 | 0.00831 | -0.011 | -36.224
-3 | -0.242 | 0.00806 | -0.012 | -30.028
-2.5 | -0.183 | 0.00792 | -0.012 | -23.055
-2 | -0.123 | 0.00561 | -0.013 | -21.874
-1.5 | -0.063 | 0.0056 | -0.014 | -11.191
-1 | -0.002 | 0.00562 | -0.014 | -0.423
-0.5 | 0.058 | 0.00562 | -0.015 | 10.319
0 | 0.118 | 0.00562 | -0.015 | 21.069
0.5 | 0.179 | 0.00561 | -0.016 | 31.845
1 | 0.239 | 0.00565 | -0.016 | 42.357
1.5 | 0.299 | 0.00564 | -0.017 | 53.011
2 | 0.359 | 0.00566 | -0.018 | 63.463
2.5 | 0.419 | 0.00569 | -0.018 | 73.69
3 | 0.479 | 0.00574 | -0.019 | 83.38
3.5 | 0.538 | 0.00578 | -0.019 | 93.083
4 | 0.597 | 0.00587 | -0.02 | 101.677
4.5 | 0.655 | 0.00598 | -0.021 | 109.466
5 | 0.712 | 0.00618 | -0.021 | 115.258
5.5 | 0.766 | 0.00974 | -0.022 | 78.695
6 | 0.819 | 0.01059 | -0.022 | 77.316
6.5 | 0.869 | 0.01104 | -0.023 | 78.682
7 | 0.917 | 0.01154 | -0.023 | 79.441
7.5 | 0.962 | 0.01209 | -0.024 | 79.59
8 | 1.005 | 0.01271 | -0.024 | 79.05
8.5 | 1.043 | 0.01346 | -0.025 | 77.446
9 | 1.075 | 0.01422 | -0.025 | 75.605
9.5 | 1.103 | 0.01513 | -0.026 | 72.926
10 | 1.126 | 0.01608 | -0.026 | 70.021
10.5 | 1.143 | 0.01725 | -0.027 | 66.255
11 | 1.155 | 0.01852 | -0.027 | 62.358
11.5 | 1.16 | 0.02021 | -0.027 | 57.381
12 | 1.159 | 0.02203 | -0.028 | 52.613
12.5 | 1.153 | 0.02402 | -0.028 | 48.002
13 | 1.137 | 0.02745 | -0.028 | 41.42
13.5 | 1.11 | 0.03303 | -0.028 | 33.605
14 | 0.984 | 0.07809 | -0.022 | 12.598
14.5 | 0.95 | 0.08888 | -0.021 | 10.692
15 | 0.907 | 0.10606 | -0.018 | 8.557
15.5 | 0.878 | 0.11289 | -0.018 | 7.775
16 | 0.845 | 0.12283 | -0.017 | 6.88
16.5 | 0.812 | 0.13044 | -0.017 | 6.228

## 52. Re 2M Mach 0.10 (2)
BIGFOIL.COM POLAR EXPORT
NACA64-213 a=0.0
NACA64-213 a=0.0 |  |  |  | Cl Max: | 1.4597 | at alpha= | 17.5 | deg
XFOIL ncrit=9 |  |  |  | L/D Max: | 101.171 | at alpha= | 4 | deg
Re: | 2000000 |  |  | Cd Min: | 0.23472 | at alpha= | -20 | deg
Mach: | 0.1 |  |  | Cl=0 at alpha= | -0.98702 | deg
|  |  |  | @ Cl=0.1, Cd= | 0.0048251
|  |  |  | @ Cl=0.4, Cd= | 0.0050028
|  |  |  | @ Cl=0.6, Cd= | 0.006117
alpha (deg) | Cl | Cd | Cm | Cl/Cd
-20 | -0.7622 | 0.23472 | 0.0633 | -3.2473
-19.5 | -0.7452 | 0.22839 | 0.059 | -3.2628
-17.5 | -1.0952 | 0.08776 | -0.0172 | -12.4795
-17 | -1.1519 | 0.06812 | -0.0302 | -16.9099
-16.5 | -1.2032 | 0.05353 | -0.0384 | -22.4771
-16 | -1.2464 | 0.04254 | -0.0424 | -29.2995
-15.5 | -1.2621 | 0.03593 | -0.043 | -35.1266
-15 | -1.2564 | 0.03199 | -0.0422 | -39.2748
-14.5 | -1.2417 | 0.02919 | -0.0408 | -42.5385
-14 | -1.2257 | 0.02675 | -0.0386 | -45.8206
-13.5 | -1.2086 | 0.02464 | -0.0357 | -49.0503
-13 | -1.1908 | 0.0228 | -0.0319 | -52.2281
-12.5 | -1.1615 | 0.0219 | -0.0286 | -53.0365
-12 | -1.1334 | 0.01981 | -0.0256 | -57.2135
-11.5 | -1.0872 | 0.01924 | -0.0246 | -56.5073
-11 | -1.0501 | 0.0181 | -0.022 | -58.0166
-10.5 | -1.008 | 0.01701 | -0.0202 | -59.2593
-10 | -0.9738 | 0.01468 | -0.0175 | -66.3351
-9.5 | -0.927 | 0.01371 | -0.0164 | -67.6149
-9 | -0.8771 | 0.013 | -0.0157 | -67.4692
-8.5 | -0.826 | 0.01234 | -0.0151 | -66.9368
-8 | -0.7738 | 0.01177 | -0.0146 | -65.7434
-7.5 | -0.7207 | 0.01124 | -0.0143 | -64.1192
-7 | -0.6703 | 0.01028 | -0.0136 | -65.2043
-6.5 | -0.6159 | 0.00982 | -0.0135 | -62.7189
-6 | -0.5607 | 0.00944 | -0.0135 | -59.3962
-5.5 | -0.5057 | 0.009 | -0.0135 | -56.1889
-5 | -0.45 | 0.00862 | -0.0136 | -52.2042
-4.5 | -0.3934 | 0.00838 | -0.0138 | -46.9451
-3.5 | -0.2802 | 0.00774 | -0.0143 | -36.2016
-3 | -0.2236 | 0.00741 | -0.0146 | -30.1754
-2.5 | -0.1685 | 0.00674 | -0.0148 | -25
-2 | -0.1169 | 0.00541 | -0.0149 | -21.6081
-1.5 | -0.0597 | 0.0051 | -0.0153 | -11.7059
-1 | -0.0015 | 0.00497 | -0.0159 | -0.30181
-0.5 | 0.0563 | 0.00484 | -0.0163 | 11.6322
0 | 0.1149 | 0.00482 | -0.0168 | 23.8382
0.5 | 0.1736 | 0.00483 | -0.0174 | 35.942
1 | 0.2323 | 0.00486 | -0.018 | 47.7984
1.5 | 0.2909 | 0.0049 | -0.0186 | 59.3673
2.5 | 0.4077 | 0.00501 | -0.0197 | 81.3772
3 | 0.4659 | 0.00509 | -0.0202 | 91.5324
3.5 | 0.523 | 0.00531 | -0.0206 | 98.4934
4 | 0.5787 | 0.00572 | -0.0208 | 101.1713
4.5 | 0.6302 | 0.00668 | -0.0206 | 94.3413
5 | 0.6804 | 0.00771 | -0.0203 | 88.249
5.5 | 0.7313 | 0.00854 | -0.0199 | 85.6323
6 | 0.782 | 0.0093 | -0.0195 | 84.086
6.5 | 0.8339 | 0.00981 | -0.019 | 85.0051
7 | 0.8853 | 0.01029 | -0.0185 | 86.035
7.5 | 0.9344 | 0.01085 | -0.0176 | 86.1198
8 | 0.9818 | 0.01126 | -0.0162 | 87.1936
8.5 | 1.0327 | 0.01198 | -0.0158 | 86.202
9 | 1.0835 | 0.01256 | -0.0155 | 86.2659
9.5 | 1.1303 | 0.01327 | -0.0145 | 85.1771
10 | 1.1707 | 0.01434 | -0.0126 | 81.6388
10.5 | 1.2147 | 0.01502 | -0.0112 | 80.8722
11 | 1.2523 | 0.01587 | -0.0089 | 78.9099
11.5 | 1.277 | 0.01695 | -0.0046 | 75.3392
12 | 1.2923 | 0.01879 | 0 | 68.7759
12.5 | 1.3209 | 0.02013 | 0.0025 | 65.6185
13 | 1.3483 | 0.02168 | 0.0047 | 62.191
13.5 | 1.3716 | 0.02364 | 0.0069 | 58.0203
14 | 1.3929 | 0.0259 | 0.0088 | 53.7799
14.5 | 1.3999 | 0.02947 | 0.011 | 47.5025
15 | 1.417 | 0.03244 | 0.0122 | 43.6806
15.5 | 1.4319 | 0.03576 | 0.0131 | 40.0419
16 | 1.447 | 0.0392 | 0.0136 | 36.9133
16.5 | 1.4574 | 0.04334 | 0.0137 | 33.6271
17 | 1.459 | 0.04873 | 0.0132 | 29.9405
17.5 | 1.4597 | 0.05462 | 0.012 | 26.7246
18 | 1.441 | 0.06343 | 0.0094 | 22.718
18.5 | 1.432 | 0.07157 | 0.0063 | 20.0084
19 | 1.4132 | 0.08177 | 0.0017 | 17.2826
19.5 | 1.3952 | 0.09253 | -0.0036 | 15.0784
20 | 1.3705 | 0.10512 | -0.0106 | 13.0375

## 53. Re 2M Mach 0.25 (1)
BIGFOIL.COM POLAR EXPORT
NACA64-213 a=0.0
NACA64-213 a=0.0 |  |  |  | Cl Max: | 1.112 | at alpha= | 10.5 | deg
JavaFoil+Calcfoil stall+Eppler ext transition |  |  |  | L/D Max: | 110.176 | at alpha= | 4.5 | deg
Re: | 2000000 |  |  | Cd Min: | 0.00563 | at alpha= | -1 | deg
Mach: | 0.25 |  |  | Cl=0 at alpha= | -0.98387 | deg
|  |  |  | @ Cl=0.1, Cd= | 0.0056623
|  |  |  | @ Cl=0.4, Cd= | 0.005735
|  |  |  | @ Cl=0.6, Cd= | 0.13554
alpha (deg) | Cl | Cd | Cm | Cl/Cd
-14 | -0.593 | 0.1124 | 0 | -5.273
-13.5 | -0.639 | 0.10012 | 0 | -6.384
-13 | -0.679 | 0.09364 | -0.001 | -7.25
-12.5 | -0.71 | 0.08728 | -0.001 | -8.133
-12 | -0.723 | 0.08285 | -0.001 | -8.722
-11.5 | -0.73 | 0.07631 | -0.001 | -9.564
-11 | -0.731 | 0.07136 | -0.002 | -10.248
-10.5 | -0.728 | 0.06677 | -0.002 | -10.899
-10 | -0.719 | 0.06189 | -0.002 | -11.615
-9.5 | -0.709 | 0.05554 | -0.003 | -12.759
-9 | -0.831 | 0.01316 | -0.005 | -63.179
-8.5 | -0.808 | 0.01218 | -0.006 | -66.353
-8 | -0.779 | 0.01178 | -0.006 | -66.122
-7.5 | -0.738 | 0.01122 | -0.007 | -65.818
-7 | -0.694 | 0.01056 | -0.008 | -65.704
-6.5 | -0.646 | 0.01017 | -0.008 | -63.499
-6 | -0.595 | 0.00981 | -0.009 | -60.664
-5.5 | -0.541 | 0.0094 | -0.009 | -57.578
-5 | -0.486 | 0.00918 | -0.01 | -52.924
-4.5 | -0.428 | 0.00888 | -0.01 | -48.2
-4 | -0.369 | 0.00862 | -0.011 | -42.844
-3.5 | -0.309 | 0.0084 | -0.012 | -36.785
-3 | -0.249 | 0.00821 | -0.012 | -30.283
-2.5 | -0.187 | 0.00797 | -0.013 | -23.512
-2 | -0.126 | 0.00566 | -0.013 | -22.281
-1.5 | -0.064 | 0.00566 | -0.014 | -11.363
-1 | -0.002 | 0.00563 | -0.015 | -0.434
-0.5 | 0.06 | 0.00563 | -0.015 | 10.58
0 | 0.122 | 0.00568 | -0.016 | 21.438
0.5 | 0.184 | 0.00566 | -0.016 | 32.464
1 | 0.246 | 0.00567 | -0.017 | 43.346
1.5 | 0.307 | 0.0057 | -0.018 | 53.925
2 | 0.369 | 0.00572 | -0.018 | 64.537
2.5 | 0.431 | 0.00575 | -0.019 | 74.884
3 | 0.492 | 0.00582 | -0.019 | 84.559
3.5 | 0.553 | 0.00587 | -0.02 | 94.094
4 | 0.613 | 0.0059 | -0.021 | 103.762
4.5 | 0.672 | 0.0061 | -0.021 | 110.176
5 | 0.729 | 0.00957 | -0.022 | 76.181
5.5 | 0.784 | 0.01053 | -0.022 | 74.402
6 | 0.836 | 0.01098 | -0.023 | 76.097
6.5 | 0.886 | 0.01148 | -0.023 | 77.16
7 | 0.933 | 0.01208 | -0.024 | 77.273
7.5 | 0.977 | 0.01272 | -0.024 | 76.818
8 | 1.017 | 0.01354 | -0.025 | 75.133
8.5 | 1.051 | 0.01435 | -0.025 | 73.233
9 | 1.078 | 0.01529 | -0.026 | 70.501
9.5 | 1.097 | 0.0164 | -0.026 | 66.908
10 | 1.109 | 0.01762 | -0.027 | 62.957
10.5 | 1.112 | 0.01918 | -0.027 | 58.005
11 | 1.105 | 0.02116 | -0.028 | 52.248
11.5 | 1.089 | 0.02343 | -0.028 | 46.481
12 | 1.039 | 0.03194 | -0.027 | 32.54
12.5 | 0.897 | 0.08057 | -0.018 | 11.136
13 | 0.859 | 0.09088 | -0.016 | 9.451
13.5 | 0.82 | 0.09791 | -0.016 | 8.377
14 | 0.766 | 0.1065 | -0.015 | 7.196
14.5 | 0.706 | 0.11475 | -0.015 | 6.156
15 | 0.641 | 0.1259 | -0.015 | 5.088
15.5 | 0.57 | 0.13554 | -0.015 | 4.206

## 54. Re 2M Mach 0.25 (2)
BIGFOIL.COM POLAR EXPORT
NACA64-213 a=0.0
NACA64-213 a=0.0 |  |  |  | Cl Max: | 1.356 | at alpha= | 15 | deg
XFOIL ncrit=9 |  |  |  | L/D Max: | 100.204 | at alpha= | 3.5 | deg
Re: | 2000000 |  |  | Cd Min: | 0.19026 | at alpha= | -17 | deg
Mach: | 0.25 |  |  | Cl=0 at alpha= | -0.98911 | deg
|  |  |  | @ Cl=0.1, Cd= | 0.00489
|  |  |  | @ Cl=0.4, Cd= | 0.0050448
|  |  |  | @ Cl=0.6, Cd= | 0.0060386
alpha (deg) | Cl | Cd | Cm | Cl/Cd
-17 | -0.6869 | 0.19026 | 0.0378 | -3.6103
-16.5 | -0.6664 | 0.18518 | 0.0341 | -3.5987
-16 | -0.651 | 0.17772 | 0.0297 | -3.6631
-15.5 | -0.6532 | 0.16359 | 0.023 | -3.9929
-15 | -0.6335 | 0.15836 | 0.0194 | -4.0004
-14.5 | -0.6199 | 0.15089 | 0.0152 | -4.1083
-13.5 | -0.9096 | 0.06113 | -0.037 | -14.8798
-13 | -0.9706 | 0.04639 | -0.0455 | -20.9226
-12.5 | -0.9954 | 0.03857 | -0.0472 | -25.8076
-12 | -1.052 | 0.02944 | -0.0443 | -35.7337
-11.5 | -1.0325 | 0.02748 | -0.041 | -37.5728
-11 | -1.0339 | 0.02423 | -0.0344 | -42.6702
-10.5 | -1.0116 | 0.02149 | -0.03 | -47.0731
-10 | -0.9754 | 0.01944 | -0.027 | -50.1749
-9.5 | -0.9455 | 0.01618 | -0.0233 | -58.4363
-9 | -0.8992 | 0.01475 | -0.0213 | -60.9627
-8.5 | -0.8484 | 0.01374 | -0.0199 | -61.7467
-8 | -0.7965 | 0.01279 | -0.0186 | -62.2752
-7.5 | -0.743 | 0.012 | -0.0176 | -61.9167
-7 | -0.6882 | 0.01133 | -0.0168 | -60.7414
-6.5 | -0.6361 | 0.01027 | -0.0157 | -61.9377
-6 | -0.5792 | 0.00978 | -0.0153 | -59.2229
-5.5 | -0.5215 | 0.00937 | -0.0151 | -55.6564
-5 | -0.4646 | 0.00883 | -0.0149 | -52.6161
-4.5 | -0.4061 | 0.00851 | -0.0149 | -47.7203
-4 | -0.3478 | 0.00815 | -0.0149 | -42.6748
-3.5 | -0.2887 | 0.0079 | -0.0151 | -36.5443
-3 | -0.2301 | 0.00758 | -0.0153 | -30.3562
-2.5 | -0.1726 | 0.007 | -0.0155 | -24.6571
-2 | -0.1197 | 0.00559 | -0.0155 | -21.4132
-1.5 | -0.0614 | 0.00517 | -0.0159 | -11.8762
-1 | -0.0013 | 0.00504 | -0.0164 | -0.25794
-0.5 | 0.0584 | 0.00489 | -0.0168 | 11.9427
0 | 0.119 | 0.00489 | -0.0174 | 24.3354
1 | 0.2403 | 0.00492 | -0.0186 | 48.8415
1.5 | 0.3009 | 0.00495 | -0.0191 | 60.7879
2 | 0.3614 | 0.005 | -0.0197 | 72.28
2.5 | 0.4217 | 0.00507 | -0.0202 | 83.1755
3 | 0.4819 | 0.00517 | -0.0207 | 93.2108
3.5 | 0.5411 | 0.0054 | -0.021 | 100.2037
4 | 0.5976 | 0.00599 | -0.0211 | 99.7663
5 | 0.7013 | 0.00809 | -0.0201 | 86.6873
5.5 | 0.7534 | 0.00895 | -0.0194 | 84.1788
6 | 0.8059 | 0.00968 | -0.0186 | 83.2541
6.5 | 0.8596 | 0.01023 | -0.0179 | 84.0274
7 | 0.9123 | 0.01075 | -0.017 | 84.8651
7.5 | 0.9633 | 0.01131 | -0.0156 | 85.1724
8 | 1.0094 | 0.01192 | -0.0133 | 84.6812
8.5 | 1.0629 | 0.01265 | -0.0127 | 84.0237
9 | 1.1105 | 0.01347 | -0.0111 | 82.4425
9.5 | 1.1482 | 0.01474 | -0.008 | 77.8969
10 | 1.185 | 0.01564 | -0.0046 | 75.7673
10.5 | 1.2146 | 0.0167 | -0.0005 | 72.7305
11 | 1.2396 | 0.01828 | 0.0035 | 67.8118
11.5 | 1.2561 | 0.02063 | 0.0076 | 60.8871
12 | 1.281 | 0.02272 | 0.0104 | 56.382
12.5 | 1.3043 | 0.02511 | 0.0128 | 51.9434
13 | 1.3273 | 0.02768 | 0.0149 | 47.9516
13.5 | 1.3288 | 0.03219 | 0.0171 | 41.2799
14 | 1.3455 | 0.03573 | 0.0183 | 37.6574
14.5 | 1.3534 | 0.04027 | 0.0191 | 33.6081
15 | 1.356 | 0.04572 | 0.0191 | 29.6588
15.5 | 1.3558 | 0.05192 | 0.0182 | 26.1133
16 | 1.349 | 0.05937 | 0.0163 | 22.7219
16.5 | 1.3269 | 0.06945 | 0.0125 | 19.1058
17 | 1.2946 | 0.08205 | 0.0064 | 15.7782
17.5 | 1.2639 | 0.09563 | -0.0011 | 13.2166
18 | 1.2197 | 0.11272 | -0.0113 | 10.8206
18.5 | 1.1829 | 0.12942 | -0.0217 | 9.14
19 | 1.1343 | 0.14925 | -0.0343 | 7.6
19.5 | 1.091 | 0.16889 | -0.047 | 6.4598
20 | 1.0512 | 0.18898 | -0.0601 | 5.5625

## 55. Re 2M Mach 0.50 (1)
BIGFOIL.COM POLAR EXPORT
NACA64-213 a=0.0
NACA64-213 a=0.0 |  |  |  | Cl Max: | 1.135 | at alpha= | 20 | deg
JavaFoil+Calcfoil stall+Eppler ext transition |  |  |  | L/D Max: | 106.651 | at alpha= | 4 | deg
Re: | 2000000 |  |  | Cd Min: | 0.0058 | at alpha= | -1 | deg
Mach: | 0.5 |  |  | Cl=0 at alpha= | -0.97857 | deg
|  |  |  | @ Cl=0.1, Cd= | 0.0058448
|  |  |  | @ Cl=0.4, Cd= | 0.0059713
|  |  |  | @ Cl=0.6, Cd= | 0.0061861
alpha (deg) | Cl | Cd | Cm | Cl/Cd
-20 | -1.035 | 0.17519 | 0.003 | -5.909
-19.5 | -1.009 | 0.16894 | 0.003 | -5.971
-19 | -0.982 | 0.16311 | 0.003 | -6.023
-18.5 | -0.956 | 0.15933 | 0.002 | -6.001
-18 | -0.929 | 0.15683 | 0.002 | -5.921
-17.5 | -0.901 | 0.14952 | 0.002 | -6.026
-17 | -0.874 | 0.1446 | 0.002 | -6.046
-16.5 | -0.848 | 0.14094 | 0.001 | -6.014
-16 | -0.821 | 0.13484 | 0.001 | -6.089
-15.5 | -0.793 | 0.13224 | 0.001 | -6
-15 | -0.766 | 0.12591 | 0 | -6.083
-14.5 | -0.739 | 0.12436 | 0 | -5.942
-14 | -0.712 | 0.12053 | 0 | -5.909
-13.5 | -0.685 | 0.11683 | 0 | -5.867
-13 | -0.658 | 0.10764 | -0.001 | -6.115
-12.5 | -0.63 | 0.10327 | -0.001 | -6.102
-12 | -0.603 | 0.09984 | -0.001 | -6.042
-11.5 | -0.576 | 0.09707 | -0.001 | -5.937
-11 | -0.549 | 0.09054 | -0.002 | -6.067
-10.5 | -0.522 | 0.08774 | -0.002 | -5.952
-10 | -0.494 | 0.0813 | -0.002 | -6.08
-9.5 | -0.467 | 0.08014 | -0.002 | -5.829
-9 | -0.44 | 0.07832 | -0.003 | -5.617
-8.5 | -0.413 | 0.07544 | -0.003 | -5.47
-8 | -0.385 | 0.06745 | -0.003 | -5.712
-7.5 | -0.358 | 0.05439 | -0.003 | -6.583
-7 | -0.509 | 0.04856 | -0.004 | -10.477
-6.5 | -0.644 | 0.01195 | -0.009 | -53.9
-6 | -0.625 | 0.01091 | -0.01 | -57.249
-5.5 | -0.583 | 0.0107 | -0.01 | -54.532
-5 | -0.531 | 0.01017 | -0.011 | -52.224
-4.5 | -0.472 | 0.00972 | -0.012 | -48.571
-4 | -0.409 | 0.0093 | -0.012 | -43.996
-3.5 | -0.344 | 0.00899 | -0.013 | -38.218
-3 | -0.277 | 0.00871 | -0.014 | -31.791
-2.5 | -0.209 | 0.00844 | -0.014 | -24.785
-2 | -0.141 | 0.00826 | -0.015 | -17.028
-1.5 | -0.072 | 0.00583 | -0.016 | -12.33
-1 | -0.003 | 0.0058 | -0.016 | -0.47
-0.5 | 0.067 | 0.00584 | -0.017 | 11.406
0 | 0.136 | 0.00585 | -0.018 | 23.265
0.5 | 0.205 | 0.00585 | -0.018 | 35.137
1 | 0.275 | 0.00588 | -0.019 | 46.764
1.5 | 0.343 | 0.00593 | -0.02 | 57.84
2 | 0.412 | 0.00598 | -0.02 | 68.882
2.5 | 0.481 | 0.00605 | -0.021 | 79.518
3 | 0.549 | 0.00611 | -0.022 | 89.929
3.5 | 0.616 | 0.00621 | -0.022 | 99.255
4 | 0.683 | 0.0064 | -0.023 | 106.651
4.5 | 0.748 | 0.00733 | -0.024 | 101.966
5 | 0.798 | 0.01166 | -0.024 | 68.468
5.5 | 0.853 | 0.01237 | -0.025 | 68.93
6 | 0.902 | 0.01319 | -0.025 | 68.405
6.5 | 0.943 | 0.01414 | -0.026 | 66.732
7 | 0.973 | 0.01534 | -0.026 | 63.414
7.5 | 0.982 | 0.01681 | -0.027 | 58.409
8 | 0.951 | 0.01883 | -0.027 | 50.478
8.5 | 0.519 | 0.057 | -0.014 | 9.11
9 | 0.545 | 0.06635 | -0.013 | 8.209
9.5 | 0.572 | 0.08028 | -0.013 | 7.123
10 | 0.599 | 0.0824 | -0.014 | 7.266
10.5 | 0.625 | 0.08591 | -0.014 | 7.28
11 | 0.653 | 0.09193 | -0.015 | 7.099
11.5 | 0.68 | 0.09821 | -0.015 | 6.923
12 | 0.706 | 0.10238 | -0.016 | 6.899
12.5 | 0.733 | 0.10578 | -0.016 | 6.929
13 | 0.761 | 0.11342 | -0.017 | 6.711
13.5 | 0.787 | 0.117 | -0.018 | 6.73
14 | 0.814 | 0.12075 | -0.018 | 6.739
14.5 | 0.841 | 0.1232 | -0.019 | 6.826
15 | 0.87 | 0.13059 | -0.02 | 6.66
15.5 | 0.895 | 0.13306 | -0.02 | 6.726
16 | 0.922 | 0.13844 | -0.021 | 6.658
16.5 | 0.949 | 0.1452 | -0.022 | 6.537
17 | 0.976 | 0.14862 | -0.022 | 6.569
17.5 | 1.002 | 0.15407 | -0.023 | 6.505
18 | 1.029 | 0.16253 | -0.023 | 6.329
18.5 | 1.056 | 0.16597 | -0.024 | 6.362
19 | 1.084 | 0.16717 | -0.025 | 6.481
19.5 | 1.109 | 0.17426 | -0.025 | 6.365
20 | 1.135 | 0.17963 | -0.026 | 6.319

## 56. Re 2M Mach 0.50 (2)
BIGFOIL.COM POLAR EXPORT
NACA64-213 a=0.0
NACA64-213 a=0.0 |  |  |  | Cl Max: | 1.0817 | at alpha= | 9.5 | deg
XFOIL ncrit=9 |  |  |  | L/D Max: | 100.072 | at alpha= | 3 | deg
Re: | 2000000 |  |  | Cd Min: | 0.26902 | at alpha= | -20 | deg
Mach: | 0.5 |  |  | Cl=0 at alpha= | -0.99558 | deg
|  |  |  | @ Cl=0.1, Cd= | 0.0028185
|  |  |  | @ Cl=0.4, Cd= | 0.0052966
|  |  |  | @ Cl=0.6, Cd= | 0.0061223
alpha (deg) | Cl | Cd | Cm | Cl/Cd
-20 | -0.8384 | 0.26902 | 0.083 | -3.1165
-19.5 | -0.8162 | 0.2613 | 0.0777 | -3.1236
-19 | -0.7948 | 0.25222 | 0.0723 | -3.1512
-18.5 | -0.7737 | 0.24279 | 0.0669 | -3.1867
-18 | -0.753 | 0.23316 | 0.0613 | -3.2295
-17.5 | -0.7343 | 0.22298 | 0.0557 | -3.2931
-17 | -0.7118 | 0.21531 | 0.0507 | -3.3059
-16.5 | -0.6905 | 0.20692 | 0.0456 | -3.337
-16 | -0.6727 | 0.19693 | 0.04 | -3.4159
-15.5 | -0.6509 | 0.18933 | 0.0353 | -3.4379
-15 | -0.6323 | 0.1803 | 0.0301 | -3.5069
-14.5 | -0.6152 | 0.1711 | 0.0249 | -3.5956
-14 | -0.5952 | 0.16336 | 0.0203 | -3.6435
-13.5 | -0.5803 | 0.1538 | 0.015 | -3.7731
-13 | -0.5683 | 0.14379 | 0.0095 | -3.9523
-12.5 | -0.486 | 0.12772 | 0.0109 | -3.8052
-12 | -0.4861 | 0.11797 | 0.0045 | -4.1205
-11 | -0.4858 | 0.09792 | -0.0075 | -4.9612
-10.5 | -0.4961 | 0.08566 | -0.0145 | -5.7915
-10 | -0.5153 | 0.07147 | -0.0225 | -7.21
-9.5 | -0.5502 | 0.05242 | -0.035 | -10.496
-9 | -0.593 | 0.03783 | -0.0441 | -15.6754
-8.5 | -0.6302 | 0.0282 | -0.0479 | -22.3475
-8 | -0.6698 | 0.02124 | -0.0468 | -31.5348
-7.5 | -0.7021 | 0.01596 | -0.0401 | -43.9912
-7 | -0.706 | 0.00958 | -0.0344 | -73.6952
-6.5 | -0.678 | 0.00536 | -0.0297 | -126.4925
-6 | -0.6323 | 0.00343 | -0.0259 | -184.344
-5.5 | -0.5768 | 0.00263 | -0.0231 | -219.3156
-5 | -0.517 | 0.00215 | -0.021 | -240.4651
-4.5 | -0.4552 | 0.00182 | -0.0195 | -250.1099
-4 | -0.3902 | 0.00164 | -0.0186 | -237.9268
-3 | -0.2576 | 0.00141 | -0.0178 | -182.695
-2.5 | -0.1913 | 0.00131 | -0.0177 | -146.0305
-2 | -0.1278 | 0.00113 | -0.0178 | -113.0973
-1.5 | -0.0683 | 0.00083 | -0.0179 | -82.2892
-1 | -0.0006 | 0.0008 | -0.0184 | -0.75
-0.5 | 0.0673 | 0.00078 | -0.0189 | 86.2821
0 | 0.1374 | 0.00515 | -0.0197 | 26.6796
0.5 | 0.2067 | 0.00519 | -0.0204 | 39.8266
1 | 0.2763 | 0.00521 | -0.021 | 53.0326
1.5 | 0.3459 | 0.00525 | -0.0216 | 65.8857
2 | 0.4155 | 0.00531 | -0.0221 | 78.2486
2.5 | 0.4851 | 0.00539 | -0.0225 | 90
3 | 0.5544 | 0.00554 | -0.0227 | 100.0722
4 | 0.6797 | 0.00714 | -0.0213 | 95.1961
4.5 | 0.7338 | 0.00852 | -0.0194 | 86.1268
5 | 0.7876 | 0.00973 | -0.0171 | 80.9455
5.5 | 0.8459 | 0.01054 | -0.0149 | 80.2562
6 | 0.9028 | 0.01131 | -0.0121 | 79.8232
6.5 | 0.9527 | 0.01232 | -0.0082 | 77.3295
7 | 0.9953 | 0.01331 | -0.0029 | 74.7784
7.5 | 1.0139 | 0.01473 | 0.0054 | 68.8323
8 | 1.042 | 0.01711 | 0.01 | 60.9001
8.5 | 1.0613 | 0.02013 | 0.0149 | 52.7223
9 | 1.0773 | 0.02373 | 0.0193 | 45.3982
9.5 | 1.0817 | 0.02845 | 0.0234 | 38.0211
10 | 1.0739 | 0.03453 | 0.0266 | 31.1005
10.5 | 1.0556 | 0.04217 | 0.0275 | 25.032
11 | 1.0294 | 0.05153 | 0.0257 | 19.9767
11.5 | 1.0043 | 0.06204 | 0.0213 | 16.1879
12 | 0.9745 | 0.07451 | 0.0143 | 13.0788
12.5 | 0.948 | 0.08824 | 0.0055 | 10.7434
13 | 0.9213 | 0.1034 | -0.0045 | 8.9101
13.5 | 0.8944 | 0.11932 | -0.0144 | 7.4958
14 | 0.8628 | 0.13662 | -0.0252 | 6.3153
14.5 | 0.8373 | 0.15423 | -0.0361 | 5.4289

## 57. Re 3M Mach 0.00 (1)
BIGFOIL.COM POLAR EXPORT
NACA64-213 a=0.0
NACA64-213 a=0.0 |  |  |  | Cl Max: | 1.177 | at alpha= | 12 | deg
JavaFoil+Calcfoil stall+Eppler ext transition |  |  |  | L/D Max: | 105.609 | at alpha= | 4 | deg
Re: | 3000000 |  |  | Cd Min: | 0.00529 | at alpha= | -2 | deg
Mach: | 0 |  |  | Cl=0 at alpha= | -0.98333 | deg
|  |  |  | @ Cl=0.1, Cd= | 0.005317
|  |  |  | @ Cl=0.4, Cd= | 0.0053843
|  |  |  | @ Cl=0.6, Cd= | 0.005681
alpha (deg) | Cl | Cd | Cm | Cl/Cd
-16 | -0.737 | 0.11811 | 0.001 | -6.239
-15.5 | -0.757 | 0.1114 | 0.001 | -6.798
-15 | -0.776 | 0.10527 | 0 | -7.37
-14.5 | -0.792 | 0.09982 | 0 | -7.93
-14 | -0.805 | 0.09353 | 0 | -8.605
-13.5 | -0.815 | 0.08779 | 0 | -9.285
-13 | -0.823 | 0.08201 | -0.001 | -10.037
-12.5 | -0.826 | 0.07593 | -0.001 | -10.883
-12 | -0.822 | 0.06867 | -0.001 | -11.971
-11.5 | -0.926 | 0.02094 | -0.002 | -44.243
-11 | -0.944 | 0.01444 | -0.003 | -65.356
-10.5 | -0.93 | 0.0132 | -0.004 | -70.411
-10 | -0.907 | 0.01251 | -0.004 | -72.551
-9.5 | -0.882 | 0.01175 | -0.005 | -75.062
-9 | -0.852 | 0.01132 | -0.005 | -75.261
-8.5 | -0.814 | 0.01074 | -0.006 | -75.785
-8 | -0.773 | 0.01023 | -0.006 | -75.517
-7.5 | -0.728 | 0.00985 | -0.007 | -73.982
-7 | -0.681 | 0.00953 | -0.007 | -71.504
-6.5 | -0.632 | 0.00921 | -0.008 | -68.627
-6 | -0.58 | 0.0089 | -0.008 | -65.224
-5.5 | -0.527 | 0.00863 | -0.009 | -61.084
-5 | -0.472 | 0.00838 | -0.01 | -56.327
-4.5 | -0.416 | 0.00819 | -0.01 | -50.775
-4 | -0.358 | 0.00798 | -0.011 | -44.895
-3.5 | -0.3 | 0.00779 | -0.011 | -38.488
-3 | -0.241 | 0.00761 | -0.012 | -31.652
-2.5 | -0.182 | 0.00745 | -0.012 | -24.365
-2 | -0.122 | 0.00529 | -0.013 | -23.083
-1.5 | -0.062 | 0.00529 | -0.014 | -11.782
-1 | -0.002 | 0.0053 | -0.014 | -0.446
-0.5 | 0.058 | 0.00531 | -0.015 | 10.859
0 | 0.118 | 0.00532 | -0.015 | 22.148
0.5 | 0.178 | 0.00533 | -0.016 | 33.392
1 | 0.238 | 0.0053 | -0.016 | 44.876
1.5 | 0.297 | 0.00534 | -0.017 | 55.731
2 | 0.357 | 0.00537 | -0.018 | 66.51
2.5 | 0.417 | 0.00539 | -0.018 | 77.309
3 | 0.476 | 0.00543 | -0.019 | 87.802
3.5 | 0.535 | 0.00552 | -0.019 | 97.014
4 | 0.594 | 0.00562 | -0.02 | 105.609
4.5 | 0.652 | 0.00621 | -0.02 | 104.894
5 | 0.709 | 0.0068 | -0.021 | 104.21
5.5 | 0.764 | 0.00967 | -0.022 | 79.038
6 | 0.817 | 0.00973 | -0.022 | 84.049
6.5 | 0.868 | 0.00936 | -0.023 | 92.757
7 | 0.917 | 0.0107 | -0.023 | 85.704
7.5 | 0.963 | 0.01116 | -0.024 | 86.225
8 | 1.006 | 0.01169 | -0.024 | 86.014
8.5 | 1.044 | 0.01231 | -0.025 | 84.829
9 | 1.078 | 0.01297 | -0.025 | 83.128
9.5 | 1.107 | 0.01375 | -0.026 | 80.526
10 | 1.132 | 0.01458 | -0.026 | 77.596
10.5 | 1.151 | 0.01556 | -0.027 | 73.962
11 | 1.165 | 0.01674 | -0.027 | 69.579
11.5 | 1.174 | 0.01785 | -0.028 | 65.754
12 | 1.177 | 0.01936 | -0.028 | 60.777
12.5 | 1.175 | 0.02108 | -0.028 | 55.713
13 | 1.167 | 0.02316 | -0.029 | 50.375
13.5 | 1.151 | 0.02628 | -0.029 | 43.786
14 | 1.124 | 0.0298 | -0.029 | 37.722
14.5 | 1.085 | 0.03691 | -0.029 | 29.406
15 | 1.028 | 0.05205 | -0.028 | 19.756
15.5 | 0.932 | 0.09515 | -0.022 | 9.794
16 | 0.892 | 0.11088 | -0.02 | 8.044
16.5 | 0.861 | 0.1195 | -0.02 | 7.204
17 | 0.83 | 0.12736 | -0.019 | 6.519

## 58. Re 3M Mach 0.00 (2)
BIGFOIL.COM POLAR EXPORT
NACA64-213 a=0.0
NACA64-213 a=0.0 |  |  |  | Cl Max: | 1.5644 | at alpha= | 18.5 | deg
XFOIL ncrit=9 |  |  |  | L/D Max: | 100.971 | at alpha= | 3.5 | deg
Re: | 3000000 |  |  | Cd Min: | 0.07236 | at alpha= | 20 | deg
Mach: | 0 |  |  | Cl=0 at alpha= | -0.99048 | deg
|  |  |  | @ Cl=0.1, Cd= | 0.0044327
|  |  |  | @ Cl=0.4, Cd= | 0.004601
|  |  |  | @ Cl=0.6, Cd= | 0.006355
alpha (deg) | Cl | Cd | Cm | Cl/Cd
-20 | -1.4064 | 0.06974 | -0.0296 | -20.1663
-19.5 | -1.4266 | 0.05973 | -0.035 | -23.8841
-19 | -1.4471 | 0.05076 | -0.039 | -28.5087
-18.5 | -1.4444 | 0.04541 | -0.0407 | -31.808
-18 | -1.4501 | 0.03956 | -0.0419 | -36.6557
-17.5 | -1.4422 | 0.03555 | -0.042 | -40.5682
-17 | -1.4336 | 0.03189 | -0.0414 | -44.9545
-16.5 | -1.4187 | 0.02906 | -0.0402 | -48.8197
-16 | -1.3994 | 0.02678 | -0.0387 | -52.2554
-15.5 | -1.3817 | 0.02459 | -0.0366 | -56.1895
-15 | -1.3625 | 0.02271 | -0.0338 | -59.9956
-14.5 | -1.3373 | 0.02141 | -0.031 | -62.4615
-14 | -1.3112 | 0.02039 | -0.0277 | -64.306
-13.5 | -1.282 | 0.01942 | -0.0244 | -66.0144
-13 | -1.2591 | 0.0171 | -0.0208 | -73.6316
-12.5 | -1.2182 | 0.01603 | -0.0193 | -75.995
-12 | -1.1787 | 0.01517 | -0.0171 | -77.6994
-11.5 | -1.131 | 0.01469 | -0.0162 | -76.9912
-11 | -1.0845 | 0.01392 | -0.0152 | -77.9095
-10.5 | -1.0366 | 0.01317 | -0.0143 | -78.7092
-10 | -0.9869 | 0.01252 | -0.0137 | -78.8259
-9.5 | -0.9359 | 0.01196 | -0.0133 | -78.2525
-9 | -0.8849 | 0.01133 | -0.0129 | -78.1024
-8.5 | -0.8348 | 0.01051 | -0.0123 | -79.4291
-8 | -0.7814 | 0.01004 | -0.0122 | -77.8287
-7.5 | -0.7275 | 0.00963 | -0.0121 | -75.5452
-7 | -0.6728 | 0.00926 | -0.0122 | -72.6566
-6.5 | -0.6182 | 0.00884 | -0.0122 | -69.9321
-6 | -0.5631 | 0.00845 | -0.0123 | -66.6391
-5 | -0.451 | 0.00789 | -0.0128 | -57.161
-4.5 | -0.3946 | 0.00761 | -0.0131 | -51.8528
-4 | -0.3377 | 0.0074 | -0.0134 | -45.6351
-3.5 | -0.2808 | 0.00718 | -0.0138 | -39.1086
-3 | -0.2239 | 0.00693 | -0.0142 | -32.3088
-2.5 | -0.1675 | 0.00653 | -0.0145 | -25.6508
-2 | -0.1128 | 0.00578 | -0.0149 | -19.5156
-1 | -0.0011 | 0.00465 | -0.0157 | -0.23656
-0.5 | 0.0567 | 0.0045 | -0.0163 | 12.6
0 | 0.1146 | 0.00441 | -0.0168 | 25.9864
0.5 | 0.1731 | 0.00443 | -0.0174 | 39.0745
1 | 0.2316 | 0.00444 | -0.018 | 52.1622
1.5 | 0.2901 | 0.00447 | -0.0187 | 64.8993
2 | 0.3484 | 0.00453 | -0.0193 | 76.9095
2.5 | 0.4065 | 0.00461 | -0.0198 | 88.1779
3 | 0.4639 | 0.00478 | -0.0203 | 97.0502
3.5 | 0.52 | 0.00515 | -0.0207 | 100.9709
4 | 0.5731 | 0.00594 | -0.0208 | 96.4815
4.5 | 0.6256 | 0.00675 | -0.0209 | 92.6815
5 | 0.678 | 0.00747 | -0.0208 | 90.7631
5.5 | 0.7305 | 0.00812 | -0.0207 | 89.9631
6 | 0.7831 | 0.00869 | -0.0206 | 90.1151
6.5 | 0.8365 | 0.0091 | -0.0205 | 91.9231
7 | 0.889 | 0.00953 | -0.0203 | 93.2844
7.5 | 0.9415 | 0.0099 | -0.0201 | 95.101
8 | 0.9916 | 0.01043 | -0.0195 | 95.0719
8.5 | 1.0417 | 0.0108 | -0.0189 | 96.4537
9 | 1.0858 | 0.01124 | -0.017 | 96.6014
9.5 | 1.1393 | 0.01188 | -0.0174 | 95.9007
10 | 1.1876 | 0.01246 | -0.0168 | 95.313
10.5 | 1.2335 | 0.01314 | -0.0158 | 93.8737
11 | 1.2742 | 0.01407 | -0.0141 | 90.5615
11.5 | 1.3159 | 0.01477 | -0.0125 | 89.0928
12 | 1.35 | 0.01556 | -0.0097 | 86.7609
12.5 | 1.3742 | 0.01653 | -0.0055 | 83.1337
13 | 1.3976 | 0.01782 | -0.002 | 78.4287
13.5 | 1.4167 | 0.01961 | 0.0015 | 72.2438
14 | 1.4433 | 0.02111 | 0.0036 | 68.3704
14.5 | 1.4673 | 0.02291 | 0.0057 | 64.0463
15 | 1.4885 | 0.02506 | 0.0076 | 59.3974
15.5 | 1.5068 | 0.02756 | 0.0092 | 54.6734
16 | 1.5202 | 0.03062 | 0.0107 | 49.6473
16.5 | 1.5285 | 0.03432 | 0.0119 | 44.5367
17 | 1.5396 | 0.03798 | 0.0125 | 40.5371
17.5 | 1.5511 | 0.04184 | 0.0126 | 37.0722
18 | 1.5583 | 0.0464 | 0.0123 | 33.5841
18.5 | 1.5644 | 0.05135 | 0.0115 | 30.4654
19 | 1.5618 | 0.05761 | 0.01 | 27.1099
19.5 | 1.5571 | 0.06455 | 0.0078 | 24.1224
20 | 1.5488 | 0.07236 | 0.0048 | 21.4041

## 59. Re 3M Mach 0.10 (1)
BIGFOIL.COM POLAR EXPORT
NACA64-213 a=0.0
NACA64-213 a=0.0 |  |  |  | Cl Max: | 1.166 | at alpha= | 11.5 | deg
JavaFoil+Calcfoil stall+Eppler ext transition |  |  |  | L/D Max: | 106.25 | at alpha= | 4 | deg
Re: | 3000000 |  |  | Cd Min: | 0.00528 | at alpha= | -2 | deg
Mach: | 0.1 |  |  | Cl=0 at alpha= | -0.98333 | deg
|  |  |  | @ Cl=0.1, Cd= | 0.005303
|  |  |  | @ Cl=0.4, Cd= | 0.0053837
|  |  |  | @ Cl=0.6, Cd= | 0.0056536
alpha (deg) | Cl | Cd | Cm | Cl/Cd
-16 | -0.7 | 0.12072 | 0.001 | -5.797
-15.5 | -0.724 | 0.11331 | 0.001 | -6.388
-15 | -0.746 | 0.10731 | 0 | -6.956
-14.5 | -0.766 | 0.10042 | 0 | -7.631
-14 | -0.783 | 0.0951 | 0 | -8.235
-13.5 | -0.797 | 0.08956 | 0 | -8.896
-13 | -0.807 | 0.08359 | -0.001 | -9.658
-12.5 | -0.813 | 0.07775 | -0.001 | -10.455
-12 | -0.809 | 0.07166 | -0.001 | -11.287
-11.5 | -0.807 | 0.0626 | -0.002 | -12.899
-11 | -0.932 | 0.01522 | -0.003 | -61.255
-10.5 | -0.922 | 0.01361 | -0.004 | -67.789
-10 | -0.903 | 0.0127 | -0.004 | -71.126
-9.5 | -0.879 | 0.012 | -0.005 | -73.204
-9 | -0.852 | 0.01152 | -0.005 | -73.948
-8.5 | -0.815 | 0.01087 | -0.006 | -74.973
-8 | -0.774 | 0.01033 | -0.006 | -74.92
-7.5 | -0.73 | 0.00987 | -0.007 | -73.979
-7 | -0.683 | 0.00955 | -0.007 | -71.589
-6.5 | -0.634 | 0.00922 | -0.008 | -68.772
-6 | -0.583 | 0.00891 | -0.008 | -65.401
-5.5 | -0.529 | 0.00863 | -0.009 | -61.297
-5 | -0.474 | 0.00843 | -0.01 | -56.255
-4.5 | -0.418 | 0.00818 | -0.01 | -51.019
-4 | -0.36 | 0.00802 | -0.011 | -44.853
-3.5 | -0.301 | 0.00779 | -0.011 | -38.655
-3 | -0.242 | 0.00761 | -0.012 | -31.812
-2.5 | -0.183 | 0.00747 | -0.012 | -24.421
-2 | -0.123 | 0.00528 | -0.013 | -23.218
-1.5 | -0.063 | 0.0053 | -0.014 | -11.803
-1 | -0.002 | 0.0053 | -0.014 | -0.449
-0.5 | 0.058 | 0.00531 | -0.015 | 10.927
0 | 0.118 | 0.0053 | -0.015 | 22.358
0.5 | 0.179 | 0.00532 | -0.016 | 33.594
1 | 0.239 | 0.00532 | -0.016 | 44.958
1.5 | 0.299 | 0.00535 | -0.017 | 55.834
2 | 0.359 | 0.00537 | -0.018 | 66.925
2.5 | 0.419 | 0.00539 | -0.018 | 77.689
3 | 0.479 | 0.00546 | -0.019 | 87.663
3.5 | 0.538 | 0.0055 | -0.019 | 97.77
4 | 0.597 | 0.00562 | -0.02 | 106.25
4.5 | 0.655 | 0.00627 | -0.021 | 104.403
5 | 0.712 | 0.00681 | -0.021 | 104.483
5.5 | 0.768 | 0.00969 | -0.022 | 79.258
6 | 0.821 | 0.00978 | -0.022 | 83.96
6.5 | 0.872 | 0.00942 | -0.023 | 92.551
7 | 0.92 | 0.01077 | -0.023 | 85.415
7.5 | 0.965 | 0.01126 | -0.024 | 85.76
8 | 1.009 | 0.0118 | -0.024 | 85.487
8.5 | 1.047 | 0.01245 | -0.025 | 84.087
9 | 1.08 | 0.01311 | -0.025 | 82.34
9.5 | 1.107 | 0.01392 | -0.026 | 79.536
10 | 1.13 | 0.01479 | -0.026 | 76.436
10.5 | 1.148 | 0.01581 | -0.027 | 72.61
11 | 1.159 | 0.01704 | -0.027 | 68.035
11.5 | 1.166 | 0.0183 | -0.028 | 63.701
12 | 1.166 | 0.01981 | -0.028 | 58.858
12.5 | 1.16 | 0.02176 | -0.028 | 53.297
13 | 1.148 | 0.02395 | -0.029 | 47.939
13.5 | 1.127 | 0.02763 | -0.029 | 40.777
14 | 1.083 | 0.03551 | -0.028 | 30.485
14.5 | 1.043 | 0.04225 | -0.028 | 24.699
15 | 0.922 | 0.09437 | -0.021 | 9.765
15.5 | 0.886 | 0.10436 | -0.02 | 8.492
16 | 0.85 | 0.11576 | -0.019 | 7.34
16.5 | 0.815 | 0.12486 | -0.019 | 6.531

## 60. Re 3M Mach 0.10 (2)
BIGFOIL.COM POLAR EXPORT
NACA64-213 a=0.0
NACA64-213 a=0.0 |  |  |  | Cl Max: | 1.5462 | at alpha= | 18.5 | deg
XFOIL ncrit=9 |  |  |  | L/D Max: | 101.199 | at alpha= | 3.5 | deg
Re: | 3000000 |  |  | Cd Min: | 0.08231 | at alpha= | 20 | deg
Mach: | 0.1 |  |  | Cl=0 at alpha= | -0.99139 | deg
|  |  |  | @ Cl=0.1, Cd= | 0.0044437
|  |  |  | @ Cl=0.4, Cd= | 0.0046077
|  |  |  | @ Cl=0.6, Cd= | 0.0063356
alpha (deg) | Cl | Cd | Cm | Cl/Cd
-19.5 | -1.3172 | 0.08033 | -0.0244 | -16.3974
-19 | -1.3784 | 0.06277 | -0.0353 | -21.9595
-18.5 | -1.3889 | 0.05461 | -0.0393 | -25.4331
-18 | -1.4106 | 0.04598 | -0.0426 | -30.6786
-17.5 | -1.4078 | 0.04088 | -0.0437 | -34.4374
-17 | -1.4063 | 0.03605 | -0.044 | -39.0097
-16.5 | -1.3951 | 0.03253 | -0.0435 | -42.8866
-16 | -1.3797 | 0.02961 | -0.0423 | -46.5957
-15.5 | -1.3661 | 0.02681 | -0.0405 | -50.9549
-15 | -1.3502 | 0.02445 | -0.038 | -55.2229
-14.5 | -1.3261 | 0.02286 | -0.0354 | -58.0096
-14 | -1.3012 | 0.02152 | -0.0323 | -60.4647
-13.5 | -1.2788 | 0.02029 | -0.0281 | -63.0261
-13 | -1.258 | 0.01819 | -0.0239 | -69.1589
-12.5 | -1.2211 | 0.01671 | -0.0218 | -73.076
-12 | -1.1837 | 0.01571 | -0.0191 | -75.3469
-11.5 | -1.1361 | 0.01519 | -0.018 | -74.7926
-11 | -1.0899 | 0.01434 | -0.0167 | -76.0042
-10.5 | -1.0424 | 0.01351 | -0.0156 | -77.1577
-10 | -0.9929 | 0.01278 | -0.0148 | -77.6917
-9.5 | -0.9419 | 0.01215 | -0.0142 | -77.5226
-9 | -0.8894 | 0.01163 | -0.0138 | -76.4746
-8.5 | -0.84 | 0.01066 | -0.013 | -78.7992
-8 | -0.7865 | 0.01015 | -0.0127 | -77.4877
-7.5 | -0.7322 | 0.00971 | -0.0126 | -75.4068
-7 | -0.6772 | 0.00932 | -0.0126 | -72.6609
-6.5 | -0.6217 | 0.00896 | -0.0126 | -69.3862
-6 | -0.5667 | 0.0085 | -0.0126 | -66.6706
-5.5 | -0.5103 | 0.00821 | -0.0128 | -62.1559
-5 | -0.4537 | 0.00794 | -0.013 | -57.1411
-4.5 | -0.397 | 0.00764 | -0.0133 | -51.9634
-4 | -0.3397 | 0.00743 | -0.0136 | -45.7201
-3.5 | -0.2825 | 0.00719 | -0.0139 | -39.2907
-2.5 | -0.1684 | 0.00656 | -0.0147 | -25.6707
-2 | -0.1133 | 0.00581 | -0.015 | -19.5009
-1.5 | -0.0591 | 0.00487 | -0.0153 | -12.1355
-1 | -0.001 | 0.00466 | -0.0158 | -0.21459
-0.5 | 0.0571 | 0.00451 | -0.0164 | 12.6608
0 | 0.1153 | 0.00442 | -0.0169 | 26.086
0.5 | 0.1742 | 0.00444 | -0.0175 | 39.2342
1 | 0.2331 | 0.00445 | -0.0181 | 52.382
1.5 | 0.2919 | 0.00448 | -0.0188 | 65.1562
2 | 0.3505 | 0.00454 | -0.0194 | 77.2026
2.5 | 0.409 | 0.00462 | -0.0199 | 88.5281
3 | 0.4668 | 0.0048 | -0.0204 | 97.25
3.5 | 0.5232 | 0.00517 | -0.0208 | 101.1992
4 | 0.5765 | 0.00599 | -0.0209 | 96.2437
5 | 0.6819 | 0.00754 | -0.0208 | 90.4377
5.5 | 0.7348 | 0.00818 | -0.0206 | 89.8289
6 | 0.7878 | 0.00874 | -0.0205 | 90.1373
6.5 | 0.8415 | 0.00915 | -0.0204 | 91.9672
7 | 0.8943 | 0.0096 | -0.0201 | 93.1562
7.5 | 0.9472 | 0.00998 | -0.0198 | 94.9098
8 | 0.9977 | 0.0105 | -0.0192 | 95.019
8.5 | 1.0478 | 0.0109 | -0.0184 | 96.1284
9 | 1.0915 | 0.01138 | -0.0163 | 95.9139
9.5 | 1.1458 | 0.01201 | -0.0167 | 95.4038
10 | 1.1939 | 0.01263 | -0.0159 | 94.5289
10.5 | 1.2391 | 0.01337 | -0.0147 | 92.6776
11 | 1.2797 | 0.01429 | -0.0128 | 89.5521
11.5 | 1.32 | 0.01504 | -0.0108 | 87.766
12 | 1.3479 | 0.01591 | -0.0067 | 84.7203
12.5 | 1.3724 | 0.01704 | -0.0028 | 80.5399
13 | 1.3935 | 0.01863 | 0.0008 | 74.7987
13.5 | 1.4167 | 0.02032 | 0.0037 | 69.7195
14 | 1.4425 | 0.02201 | 0.0059 | 65.5384
14.5 | 1.4654 | 0.02403 | 0.008 | 60.9821
15 | 1.4851 | 0.02643 | 0.0098 | 56.1899
15.5 | 1.5008 | 0.02931 | 0.0115 | 51.2044
16 | 1.5082 | 0.03308 | 0.0129 | 45.5925
16.5 | 1.5239 | 0.03633 | 0.0137 | 41.9461
17 | 1.5314 | 0.04056 | 0.0141 | 37.7564
17.5 | 1.5402 | 0.04497 | 0.014 | 34.2495
18 | 1.544 | 0.0502 | 0.0133 | 30.757
18.5 | 1.5462 | 0.05591 | 0.0121 | 27.6552
19 | 1.5386 | 0.06324 | 0.0099 | 24.3295
19.5 | 1.5249 | 0.07187 | 0.0066 | 21.2175
20 | 1.503 | 0.08231 | 0.002 | 18.2602

## 61. Re 3M Mach 0.25 (1)
BIGFOIL.COM POLAR EXPORT
NACA64-213 a=0.0
NACA64-213 a=0.0 |  |  |  | Cl Max: | 1.117 | at alpha= | 10.5 | deg
JavaFoil+Calcfoil stall+Eppler ext transition |  |  |  | L/D Max: | 106.702 | at alpha= | 4 | deg
Re: | 3000000 |  |  | Cd Min: | 0.00532 | at alpha= | -1 | deg
Mach: | 0.25 |  |  | Cl=0 at alpha= | -0.98387 | deg
|  |  |  | @ Cl=0.1, Cd= | 0.0053564
|  |  |  | @ Cl=0.4, Cd= | 0.005435
|  |  |  | @ Cl=0.6, Cd= | 0.12912
alpha (deg) | Cl | Cd | Cm | Cl/Cd
-14.5 | -0.541 | 0.11523 | 0 | -4.696
-14 | -0.593 | 0.10718 | 0 | -5.534
-13.5 | -0.64 | 0.09727 | 0 | -6.58
-13 | -0.68 | 0.09096 | -0.001 | -7.474
-12.5 | -0.711 | 0.08552 | -0.001 | -8.31
-12 | -0.723 | 0.07983 | -0.001 | -9.063
-11.5 | -0.731 | 0.07373 | -0.001 | -9.921
-11 | -0.734 | 0.06839 | -0.002 | -10.726
-10.5 | -0.732 | 0.0629 | -0.002 | -11.644
-10 | -0.74 | 0.05055 | -0.003 | -14.632
-9.5 | -0.854 | 0.01311 | -0.005 | -65.159
-9 | -0.837 | 0.01214 | -0.005 | -68.929
-8.5 | -0.813 | 0.01104 | -0.006 | -73.635
-8 | -0.779 | 0.01088 | -0.006 | -71.606
-7.5 | -0.739 | 0.01038 | -0.007 | -71.123
-7 | -0.694 | 0.00987 | -0.008 | -70.289
-6.5 | -0.646 | 0.00952 | -0.008 | -67.825
-6 | -0.595 | 0.00921 | -0.009 | -64.574
-5.5 | -0.541 | 0.0089 | -0.009 | -60.834
-5 | -0.486 | 0.00861 | -0.01 | -56.375
-4.5 | -0.428 | 0.00835 | -0.01 | -51.308
-4 | -0.369 | 0.00812 | -0.011 | -45.453
-3.5 | -0.309 | 0.00793 | -0.012 | -38.987
-3 | -0.249 | 0.00769 | -0.012 | -32.336
-2.5 | -0.187 | 0.00752 | -0.013 | -24.916
-2 | -0.126 | 0.00533 | -0.013 | -23.66
-1.5 | -0.064 | 0.00534 | -0.014 | -12.053
-1 | -0.002 | 0.00532 | -0.015 | -0.459
-0.5 | 0.06 | 0.00535 | -0.015 | 11.137
0 | 0.122 | 0.00536 | -0.016 | 22.717
0.5 | 0.184 | 0.00536 | -0.016 | 34.299
1 | 0.246 | 0.00537 | -0.017 | 45.771
1.5 | 0.307 | 0.00541 | -0.018 | 56.799
2 | 0.369 | 0.00542 | -0.018 | 68.072
2.5 | 0.431 | 0.00545 | -0.019 | 79.047
3 | 0.492 | 0.00552 | -0.019 | 89.11
3.5 | 0.553 | 0.00557 | -0.02 | 99.138
4 | 0.613 | 0.00574 | -0.021 | 106.702
4.5 | 0.672 | 0.0065 | -0.021 | 103.485
5 | 0.731 | 0.00954 | -0.022 | 76.56
5.5 | 0.786 | 0.00942 | -0.022 | 83.414
6 | 0.839 | 0.01027 | -0.023 | 81.655
6.5 | 0.889 | 0.01071 | -0.023 | 83
7 | 0.936 | 0.01124 | -0.024 | 83.283
7.5 | 0.981 | 0.01181 | -0.024 | 83.029
8 | 1.021 | 0.01255 | -0.025 | 81.387
8.5 | 1.055 | 0.01325 | -0.025 | 79.658
9 | 1.082 | 0.01409 | -0.026 | 76.781
9.5 | 1.102 | 0.01508 | -0.026 | 73.047
10 | 1.114 | 0.01616 | -0.027 | 68.913
10.5 | 1.117 | 0.01752 | -0.027 | 63.784
11 | 1.112 | 0.01915 | -0.028 | 58.049
11.5 | 1.095 | 0.02137 | -0.028 | 51.244
12 | 1.065 | 0.02497 | -0.028 | 42.641
12.5 | 1.011 | 0.03322 | -0.028 | 30.438
13 | 0.868 | 0.08405 | -0.019 | 10.327
13.5 | 0.824 | 0.09318 | -0.017 | 8.842
14 | 0.769 | 0.10093 | -0.017 | 7.616
14.5 | 0.708 | 0.11011 | -0.016 | 6.426
15 | 0.641 | 0.11816 | -0.016 | 5.429
15.5 | 0.571 | 0.12912 | -0.015 | 4.421

## 62. Re 3M Mach 0.25 (2)
BIGFOIL.COM POLAR EXPORT
NACA64-213 a=0.0
NACA64-213 a=0.0 |  |  |  | Cl Max: | 1.446 | at alpha= | 16.5 | deg
XFOIL ncrit=9 |  |  |  | L/D Max: | 101.463 | at alpha= | 3.5 | deg
Re: | 3000000 |  |  | Cd Min: | 0.18896 | at alpha= | -17 | deg
Mach: | 0.25 |  |  | Cl=0 at alpha= | -0.9925 | deg
|  |  |  | @ Cl=0.1, Cd= | 0.0044857
|  |  |  | @ Cl=0.4, Cd= | 0.0046633
|  |  |  | @ Cl=0.6, Cd= | 0.0062644
alpha (deg) | Cl | Cd | Cm | Cl/Cd
-17 | -0.6907 | 0.18896 | 0.0374 | -3.6553
-16.5 | -0.6862 | 0.17729 | 0.0313 | -3.8705
-16 | -0.671 | 0.17006 | 0.0269 | -3.9457
-15.5 | -0.8836 | 0.10669 | -0.0083 | -8.2819
-15 | -1.0654 | 0.0609 | -0.0393 | -17.4943
-14.5 | -1.1088 | 0.04829 | -0.0466 | -22.9613
-14 | -1.1388 | 0.03935 | -0.0494 | -28.9403
-13.5 | -1.1483 | 0.03359 | -0.0492 | -34.1858
-13 | -1.1581 | 0.02859 | -0.0468 | -40.5072
-12.5 | -1.1726 | 0.024 | -0.0417 | -48.8583
-12 | -1.1776 | 0.0209 | -0.0341 | -56.3445
-11.5 | -1.1397 | 0.01989 | -0.0308 | -57.3002
-11 | -1.1038 | 0.01812 | -0.0274 | -60.9161
-10.5 | -1.0629 | 0.01646 | -0.0246 | -64.5747
-10 | -1.0174 | 0.01506 | -0.0223 | -67.5564
-9.5 | -0.9692 | 0.01382 | -0.0204 | -70.1302
-8.5 | -0.8642 | 0.01205 | -0.0177 | -71.7178
-8 | -0.8135 | 0.01087 | -0.0162 | -74.839
-7.5 | -0.7575 | 0.01027 | -0.0155 | -73.7585
-7 | -0.7008 | 0.00974 | -0.015 | -71.9507
-6.5 | -0.6432 | 0.0093 | -0.0147 | -69.1613
-6 | -0.5859 | 0.00879 | -0.0143 | -66.6553
-5.5 | -0.5277 | 0.0084 | -0.0142 | -62.8214
-5 | -0.4688 | 0.00812 | -0.0142 | -57.734
-4.5 | -0.4101 | 0.00778 | -0.0143 | -52.7121
-4 | -0.3507 | 0.00754 | -0.0145 | -46.5119
-3.5 | -0.2914 | 0.00728 | -0.0147 | -40.0275
-3 | -0.2319 | 0.00705 | -0.015 | -32.8936
-2.5 | -0.1731 | 0.00672 | -0.0153 | -25.7589
-2 | -0.1158 | 0.00602 | -0.0156 | -19.2359
-1.5 | -0.0606 | 0.00494 | -0.0158 | -12.2672
-1 | -0.0009 | 0.00472 | -0.0164 | -0.19068
-0.5 | 0.0591 | 0.00454 | -0.0169 | 13.0176
0 | 0.1194 | 0.00446 | -0.0174 | 26.7713
0.5 | 0.1803 | 0.00448 | -0.0181 | 40.2455
1.5 | 0.3019 | 0.00455 | -0.0193 | 66.3516
2.5 | 0.4231 | 0.00469 | -0.0205 | 90.2132
3.5 | 0.5408 | 0.00533 | -0.0212 | 101.4634
4 | 0.5955 | 0.00619 | -0.0212 | 96.2036
4.5 | 0.6493 | 0.00708 | -0.0209 | 91.709
5 | 0.7036 | 0.00783 | -0.0206 | 89.8595
5.5 | 0.7577 | 0.00853 | -0.0202 | 88.8277
6 | 0.8132 | 0.00903 | -0.0198 | 90.0554
6.5 | 0.8688 | 0.00947 | -0.0194 | 91.7423
7 | 0.9238 | 0.00993 | -0.0189 | 93.0312
7.5 | 0.9769 | 0.01047 | -0.0179 | 93.3047
8 | 1.0298 | 0.01097 | -0.0169 | 93.8742
8.5 | 1.0794 | 0.01154 | -0.0153 | 93.5355
9 | 1.1212 | 0.01216 | -0.012 | 92.2039
9.5 | 1.1779 | 0.01288 | -0.012 | 91.4519
10 | 1.2225 | 0.01377 | -0.0098 | 88.78
10.5 | 1.2598 | 0.0148 | -0.0064 | 85.1216
11 | 1.286 | 0.01584 | -0.0014 | 81.1869
11.5 | 1.3132 | 0.01716 | 0.0027 | 76.5268
12 | 1.3372 | 0.01892 | 0.0065 | 70.6765
12.5 | 1.3588 | 0.02108 | 0.0099 | 64.4592
13 | 1.384 | 0.02322 | 0.0126 | 59.6038
13.5 | 1.404 | 0.02591 | 0.0151 | 54.1876
14 | 1.4229 | 0.02889 | 0.0172 | 49.2523
14.5 | 1.4299 | 0.03303 | 0.0191 | 43.2909
15 | 1.4387 | 0.03734 | 0.0202 | 38.5297
15.5 | 1.4426 | 0.04242 | 0.0207 | 34.0075
16 | 1.4451 | 0.04806 | 0.0204 | 30.0687
16.5 | 1.446 | 0.0543 | 0.0193 | 26.6298
17 | 1.4278 | 0.06331 | 0.0166 | 22.5525
17.5 | 1.4111 | 0.07289 | 0.0127 | 19.3593
18 | 1.3819 | 0.08504 | 0.0067 | 16.25
18.5 | 1.3448 | 0.09957 | -0.0016 | 13.5061
19 | 1.3014 | 0.11626 | -0.0118 | 11.1939
19.5 | 1.2476 | 0.13585 | -0.0245 | 9.1837
20 | 1.1929 | 0.15651 | -0.0383 | 7.6219

## 63. Re 3M Mach 0.50 (1)
BIGFOIL.COM POLAR EXPORT
NACA64-213 a=0.0
NACA64-213 a=0.0 |  |  |  | Cl Max: | 1.136 | at alpha= | 20 | deg
JavaFoil+Calcfoil stall+Eppler ext transition |  |  |  | L/D Max: | 104.153 | at alpha= | 3.5 | deg
Re: | 3000000 |  |  | Cd Min: | 0.00544 | at alpha= | -1 | deg
Mach: | 0.5 |  |  | Cl=0 at alpha= | -0.97857 | deg
|  |  |  | @ Cl=0.1, Cd= | 0.0054948
|  |  |  | @ Cl=0.4, Cd= | 0.0056048
|  |  |  | @ Cl=0.6, Cd= | 0.0058794
alpha (deg) | Cl | Cd | Cm | Cl/Cd
-20 | -1.036 | 0.16605 | 0.003 | -6.24
-19.5 | -1.009 | 0.1609 | 0.003 | -6.273
-19 | -0.983 | 0.15651 | 0.003 | -6.279
-18.5 | -0.957 | 0.15139 | 0.003 | -6.318
-18 | -0.931 | 0.1484 | 0.002 | -6.271
-17.5 | -0.902 | 0.14339 | 0.002 | -6.289
-17 | -0.875 | 0.13672 | 0.002 | -6.398
-16.5 | -0.848 | 0.13294 | 0.001 | -6.379
-16 | -0.821 | 0.12922 | 0.001 | -6.357
-15.5 | -0.795 | 0.12494 | 0.001 | -6.361
-15 | -0.766 | 0.11915 | 0 | -6.433
-14.5 | -0.739 | 0.11685 | 0 | -6.328
-14 | -0.713 | 0.11304 | 0 | -6.305
-13.5 | -0.686 | 0.10935 | 0 | -6.272
-13 | -0.659 | 0.10452 | -0.001 | -6.304
-12.5 | -0.631 | 0.09811 | -0.001 | -6.427
-12 | -0.604 | 0.09548 | -0.001 | -6.321
-11.5 | -0.576 | 0.09101 | -0.001 | -6.335
-11 | -0.55 | 0.08606 | -0.002 | -6.386
-10.5 | -0.522 | 0.08344 | -0.002 | -6.262
-10 | -0.495 | 0.07803 | -0.002 | -6.339
-9.5 | -0.468 | 0.06703 | -0.003 | -6.977
-9 | -0.44 | 0.06007 | -0.003 | -7.332
-8.5 | -0.413 | 0.05538 | -0.003 | -7.462
-8 | -0.385 | 0.05788 | -0.003 | -6.659
-7.5 | -0.358 | 0.05292 | -0.004 | -6.771
-7 | -0.509 | 0.04712 | -0.004 | -10.809
-6.5 | -0.647 | 0.01122 | -0.009 | -57.696
-6 | -0.626 | 0.01057 | -0.01 | -59.249
-5.5 | -0.583 | 0.00998 | -0.01 | -58.449
-5 | -0.531 | 0.0095 | -0.011 | -55.891
-4.5 | -0.472 | 0.0091 | -0.012 | -51.886
-4 | -0.409 | 0.00872 | -0.012 | -46.943
-3.5 | -0.344 | 0.00843 | -0.013 | -40.762
-3 | -0.277 | 0.00821 | -0.014 | -33.738
-2.5 | -0.209 | 0.00795 | -0.014 | -26.306
-2 | -0.141 | 0.00772 | -0.015 | -18.226
-1.5 | -0.072 | 0.00547 | -0.016 | -13.134
-1 | -0.003 | 0.00544 | -0.016 | -0.501
-0.5 | 0.067 | 0.00549 | -0.017 | 12.145
0 | 0.136 | 0.0055 | -0.018 | 24.743
0.5 | 0.205 | 0.0055 | -0.018 | 37.327
1 | 0.275 | 0.00552 | -0.019 | 49.748
1.5 | 0.343 | 0.00558 | -0.02 | 61.515
2 | 0.412 | 0.00561 | -0.02 | 73.416
2.5 | 0.481 | 0.00568 | -0.021 | 84.707
3 | 0.549 | 0.00575 | -0.022 | 95.532
3.5 | 0.616 | 0.00592 | -0.022 | 104.153
4 | 0.683 | 0.00673 | -0.023 | 101.367
4.5 | 0.748 | 0.00751 | -0.024 | 99.493
5 | 0.801 | 0.01087 | -0.024 | 73.681
5.5 | 0.856 | 0.01152 | -0.025 | 74.291
6 | 0.905 | 0.01225 | -0.025 | 73.891
6.5 | 0.947 | 0.01311 | -0.026 | 72.258
7 | 0.976 | 0.01416 | -0.026 | 68.944
7.5 | 0.986 | 0.01554 | -0.027 | 63.438
8 | 0.955 | 0.01739 | -0.027 | 54.881
8.5 | 0.615 | 0.02 | -0.028 | 30.734
9 | 0.545 | 0.06345 | -0.013 | 8.589
9.5 | 0.575 | 0.06084 | -0.016 | 9.448
10 | 0.6 | 0.06703 | -0.015 | 8.952
10.5 | 0.626 | 0.07462 | -0.015 | 8.393
11 | 0.653 | 0.08541 | -0.015 | 7.646
11.5 | 0.68 | 0.09214 | -0.016 | 7.382
12 | 0.707 | 0.09768 | -0.016 | 7.235
12.5 | 0.733 | 0.10108 | -0.016 | 7.254
13 | 0.762 | 0.10666 | -0.018 | 7.142
13.5 | 0.788 | 0.10941 | -0.018 | 7.202
14 | 0.814 | 0.11307 | -0.018 | 7.202
14.5 | 0.842 | 0.11572 | -0.019 | 7.278
15 | 0.87 | 0.12643 | -0.02 | 6.884
15.5 | 0.895 | 0.12579 | -0.02 | 7.119
16 | 0.922 | 0.13144 | -0.021 | 7.016
16.5 | 0.952 | 0.13737 | -0.022 | 6.927
17 | 0.977 | 0.13837 | -0.022 | 7.058
17.5 | 1.003 | 0.14549 | -0.023 | 6.894
18 | 1.03 | 0.14957 | -0.024 | 6.885
18.5 | 1.059 | 0.15914 | -0.025 | 6.655
19 | 1.084 | 0.15626 | -0.025 | 6.936
19.5 | 1.11 | 0.1636 | -0.025 | 6.785
20 | 1.136 | 0.17166 | -0.026 | 6.62

## 64. Re 3M Mach 0.50 (2)
BIGFOIL.COM POLAR EXPORT
NACA64-213 a=0.0
NACA64-213 a=0.0 |  |  |  | Cl Max: | 1.1246 | at alpha= | 9.5 | deg
XFOIL ncrit=9 |  |  |  | L/D Max: | 107.563 | at alpha= | 3 | deg
Re: | 3000000 |  |  | Cd Min: | 0.26896 | at alpha= | -20 | deg
Mach: | 0.5 |  |  | Cl=0 at alpha= | -1.0015 | deg
|  |  |  | @ Cl=0.1, Cd= | 0.0047409
|  |  |  | @ Cl=0.4, Cd= | 0.0048151
|  |  |  | @ Cl=0.6, Cd= | 0.0057632
alpha (deg) | Cl | Cd | Cm | Cl/Cd
-20 | -0.8401 | 0.26896 | 0.0832 | -3.1235
-19.5 | -0.8186 | 0.25968 | 0.0777 | -3.1523
-19 | -0.7975 | 0.25043 | 0.0722 | -3.1845
-18.5 | -0.7785 | 0.23954 | 0.0664 | -3.25
-18 | -0.7574 | 0.23087 | 0.0609 | -3.2806
-17.5 | -0.7355 | 0.22282 | 0.0558 | -3.3009
-17 | -0.7148 | 0.21402 | 0.0505 | -3.3399
-16.5 | -0.697 | 0.2042 | 0.045 | -3.4133
-16 | -0.675 | 0.19642 | 0.0401 | -3.4365
-15.5 | -0.6571 | 0.18679 | 0.0346 | -3.5179
-15 | -0.6407 | 0.1771 | 0.0291 | -3.6177
-14.5 | -0.6198 | 0.1695 | 0.0245 | -3.6566
-14 | -0.6031 | 0.16053 | 0.0193 | -3.7569
-13.5 | -0.5917 | 0.14966 | 0.0136 | -3.9536
-13 | -0.585 | 0.13885 | 0.0075 | -4.2132
-12.5 | -0.5678 | 0.13011 | 0.0015 | -4.364
-12 | -0.5654 | 0.12012 | -0.0034 | -4.707
-11.5 | -0.5587 | 0.11081 | -0.0086 | -5.042
-11 | -0.564 | 0.09917 | -0.0155 | -5.6872
-9.5 | -0.6327 | 0.05587 | -0.0463 | -11.3245
-9 | -0.6711 | 0.04494 | -0.0528 | -14.9332
-8.5 | -0.7135 | 0.03613 | -0.0534 | -19.7481
-8 | -0.7515 | 0.02987 | -0.0472 | -25.159
-7.5 | -0.7713 | 0.023 | -0.0401 | -33.5348
-7 | -0.7513 | 0.0176 | -0.0347 | -42.6875
-6.5 | -0.7106 | 0.01361 | -0.03 | -52.2116
-6 | -0.6581 | 0.01138 | -0.0261 | -57.8295
-5.5 | -0.5977 | 0.01011 | -0.0233 | -59.1197
-5 | -0.5345 | 0.00914 | -0.0212 | -58.4792
-4.5 | -0.4669 | 0.00859 | -0.02 | -54.3539
-4 | -0.3991 | 0.00812 | -0.0192 | -49.1502
-3 | -0.2623 | 0.00746 | -0.0185 | -35.1609
-2.5 | -0.1938 | 0.00719 | -0.0185 | -26.9541
-2 | -0.1271 | 0.00674 | -0.0185 | -18.8576
-1.5 | -0.0651 | 0.00557 | -0.0185 | -11.6876
-1 | 0.0002 | 0.0049 | -0.0187 | 0.040816
0 | 0.1382 | 0.00468 | -0.0198 | 29.5299
0.5 | 0.2079 | 0.00471 | -0.0205 | 44.1401
1 | 0.2776 | 0.00474 | -0.0212 | 58.5654
1.5 | 0.3475 | 0.00477 | -0.0218 | 72.8512
2 | 0.4174 | 0.00483 | -0.0224 | 86.4182
2.5 | 0.4872 | 0.00493 | -0.0228 | 98.8235
3 | 0.5561 | 0.00517 | -0.0231 | 107.5629
3.5 | 0.619 | 0.00602 | -0.0226 | 102.8239
4 | 0.678 | 0.00717 | -0.0215 | 94.5607
4.5 | 0.736 | 0.00827 | -0.0199 | 88.9964
5 | 0.7951 | 0.00916 | -0.0182 | 86.8013
5.5 | 0.8575 | 0.00979 | -0.0164 | 87.5894
6 | 0.918 | 0.01047 | -0.0141 | 87.6791
6.5 | 0.977 | 0.01117 | -0.0113 | 87.4664
7.5 | 1.0641 | 0.01322 | -0.0005 | 80.4917
8 | 1.0851 | 0.01476 | 0.0074 | 73.5163
8.5 | 1.1078 | 0.0173 | 0.0128 | 64.0347
9 | 1.1202 | 0.02083 | 0.0183 | 53.7782
9.5 | 1.1246 | 0.02528 | 0.0231 | 44.4858
10 | 1.121 | 0.03075 | 0.0269 | 36.4553
10.5 | 1.0957 | 0.03846 | 0.0288 | 28.4893
11 | 1.0643 | 0.04776 | 0.0278 | 22.2843
11.5 | 1.0341 | 0.05828 | 0.0241 | 17.7437
12 | 1.0023 | 0.07045 | 0.0176 | 14.2271
12.5 | 0.9738 | 0.0839 | 0.0092 | 11.6067
13 | 0.9476 | 0.09855 | -0.0005 | 9.6154
13.5 | 0.9232 | 0.11386 | -0.0104 | 8.1082
14 | 0.9031 | 0.12865 | -0.0195 | 7.0198
14.5 | 0.8841 | 0.14382 | -0.0291 | 6.1473

## 65. Re 4M Mach 0.00 (1)
BIGFOIL.COM POLAR EXPORT
NACA64-213 a=0.0
NACA64-213 a=0.0 |  |  |  | Cl Max: | 1.181 | at alpha= | 12 | deg
JavaFoil+Calcfoil stall+Eppler ext transition |  |  |  | L/D Max: | 101.561 | at alpha= | 4.5 | deg
Re: | 4000000 |  |  | Cd Min: | 0.00508 | at alpha= | -1.5 | deg
Mach: | 0 |  |  | Cl=0 at alpha= | -0.98333 | deg
|  |  |  | @ Cl=0.1, Cd= | 0.005086
|  |  |  | @ Cl=0.4, Cd= | 0.0051843
|  |  |  | @ Cl=0.6, Cd= | 0.0060165
alpha (deg) | Cl | Cd | Cm | Cl/Cd
-16.5 | -0.716 | 0.12247 | 0.001 | -5.847
-16 | -0.738 | 0.11491 | 0.001 | -6.424
-15.5 | -0.759 | 0.10837 | 0.001 | -7
-15 | -0.778 | 0.10209 | 0 | -7.617
-14.5 | -0.794 | 0.09639 | 0 | -8.233
-14 | -0.808 | 0.09049 | 0 | -8.925
-13.5 | -0.819 | 0.08414 | 0 | -9.736
-13 | -0.829 | 0.07719 | -0.001 | -10.743
-12.5 | -0.837 | 0.06859 | -0.001 | -12.209
-12 | -0.949 | 0.01971 | -0.002 | -48.129
-11.5 | -0.958 | 0.01511 | -0.003 | -63.41
-11 | -0.951 | 0.01326 | -0.003 | -71.766
-10.5 | -0.934 | 0.01238 | -0.004 | -75.456
-10 | -0.911 | 0.01182 | -0.004 | -77.043
-9.5 | -0.887 | 0.01132 | -0.005 | -78.385
-9 | -0.852 | 0.01066 | -0.005 | -79.915
-8.5 | -0.814 | 0.01023 | -0.006 | -79.556
-8 | -0.773 | 0.00979 | -0.006 | -78.934
-7.5 | -0.728 | 0.00944 | -0.007 | -77.196
-7 | -0.681 | 0.00906 | -0.007 | -75.211
-6.5 | -0.632 | 0.00876 | -0.008 | -72.116
-6 | -0.58 | 0.00855 | -0.008 | -67.89
-5.5 | -0.527 | 0.00828 | -0.009 | -63.602
-5 | -0.472 | 0.00805 | -0.01 | -58.639
-4.5 | -0.416 | 0.00787 | -0.01 | -52.808
-4 | -0.358 | 0.00769 | -0.011 | -46.564
-3.5 | -0.3 | 0.00747 | -0.011 | -40.118
-3 | -0.241 | 0.0073 | -0.012 | -32.993
-2.5 | -0.182 | 0.00719 | -0.012 | -25.254
-2 | -0.122 | 0.00511 | -0.013 | -23.877
-1.5 | -0.062 | 0.00508 | -0.014 | -12.264
-1 | -0.002 | 0.00508 | -0.014 | -0.466
-0.5 | 0.058 | 0.0051 | -0.015 | 11.316
0 | 0.118 | 0.00508 | -0.015 | 23.178
0.5 | 0.178 | 0.00512 | -0.016 | 34.76
1 | 0.238 | 0.00515 | -0.016 | 46.163
1.5 | 0.297 | 0.00517 | -0.017 | 57.588
2 | 0.357 | 0.00517 | -0.018 | 69.085
2.5 | 0.417 | 0.00519 | -0.018 | 80.322
3 | 0.476 | 0.00528 | -0.019 | 90.277
3.5 | 0.535 | 0.00537 | -0.019 | 99.663
4 | 0.594 | 0.00597 | -0.02 | 99.364
4.5 | 0.652 | 0.00642 | -0.02 | 101.561
5 | 0.709 | 0.00711 | -0.021 | 99.64
5.5 | 0.764 | 0.00919 | -0.022 | 83.161
6 | 0.819 | 0.00956 | -0.022 | 85.634
6.5 | 0.87 | 0.00967 | -0.023 | 89.948
7 | 0.919 | 0.00929 | -0.023 | 98.928
7.5 | 0.965 | 0.01062 | -0.024 | 90.836
8 | 1.008 | 0.01114 | -0.024 | 90.544
8.5 | 1.047 | 0.01169 | -0.025 | 89.574
9 | 1.081 | 0.01228 | -0.025 | 88.075
9.5 | 1.11 | 0.013 | -0.026 | 85.38
10 | 1.135 | 0.01376 | -0.026 | 82.49
10.5 | 1.154 | 0.01467 | -0.027 | 78.697
11 | 1.168 | 0.01573 | -0.027 | 74.247
11.5 | 1.178 | 0.01676 | -0.028 | 70.271
12 | 1.181 | 0.01813 | -0.028 | 65.142
12.5 | 1.179 | 0.01969 | -0.028 | 59.87
13 | 1.172 | 0.02155 | -0.029 | 54.374
13.5 | 1.157 | 0.02421 | -0.029 | 47.778
14 | 1.132 | 0.02701 | -0.029 | 41.916
14.5 | 1.098 | 0.03191 | -0.029 | 34.426
15 | 1.056 | 0.03989 | -0.029 | 26.462
15.5 | 0.991 | 0.05931 | -0.027 | 16.705
16 | 0.903 | 0.10117 | -0.022 | 8.923
16.5 | 0.867 | 0.11299 | -0.021 | 7.672
17 | 0.834 | 0.12186 | -0.021 | 6.847

## 66. Re 4M Mach 0.00 (2)
BIGFOIL.COM POLAR EXPORT
NACA64-213 a=0.0
NACA64-213 a=0.0 |  |  |  | Cl Max: | 1.6077 | at alpha= | 18.5 | deg
XFOIL ncrit=9 |  |  |  | L/D Max: | 103.177 | at alpha= | 9.5 | deg
Re: | 4000000 |  |  | Cd Min: | 0.06481 | at alpha= | 20 | deg
Mach: | 0 |  |  | Cl=0 at alpha= | -0.9931 | deg
|  |  |  | @ Cl=0.1, Cd= | 0.0042363
|  |  |  | @ Cl=0.4, Cd= | 0.0044003
|  |  |  | @ Cl=0.6, Cd= | 0.0063825
alpha (deg) | Cl | Cd | Cm | Cl/Cd
-20 | -1.4972 | 0.05633 | -0.0371 | -26.5791
-19.5 | -1.4953 | 0.05045 | -0.0395 | -29.6392
-19 | -1.5192 | 0.04224 | -0.0419 | -35.9659
-18.5 | -1.533 | 0.03594 | -0.0425 | -42.6544
-18 | -1.5317 | 0.03163 | -0.0419 | -48.4255
-17.5 | -1.523 | 0.02831 | -0.0406 | -53.7972
-17 | -1.5082 | 0.02572 | -0.0388 | -58.6392
-16.5 | -1.4901 | 0.0236 | -0.0366 | -63.1398
-16 | -1.4679 | 0.02194 | -0.0342 | -66.9052
-15.5 | -1.4467 | 0.02042 | -0.031 | -70.8472
-15 | -1.4255 | 0.01914 | -0.0271 | -74.4775
-14.5 | -1.4004 | 0.01814 | -0.0231 | -77.1996
-14 | -1.3628 | 0.0172 | -0.0211 | -79.2326
-13.5 | -1.3219 | 0.01631 | -0.0196 | -81.0484
-13 | -1.2787 | 0.01572 | -0.0181 | -81.3422
-12.5 | -1.2332 | 0.01531 | -0.0168 | -80.5487
-12 | -1.1892 | 0.01448 | -0.0155 | -82.1271
-11.5 | -1.1478 | 0.01318 | -0.0138 | -87.0865
-11 | -1.0995 | 0.01245 | -0.013 | -88.3133
-10.5 | -1.0495 | 0.01184 | -0.0125 | -88.6402
-10 | -0.9982 | 0.0113 | -0.0121 | -88.3363
-9.5 | -0.9461 | 0.0108 | -0.0118 | -87.6019
-9 | -0.8931 | 0.01036 | -0.0117 | -86.2066
-8.5 | -0.8394 | 0.00996 | -0.0116 | -84.2771
-8 | -0.7865 | 0.00939 | -0.0114 | -83.7593
-7.5 | -0.7324 | 0.00894 | -0.0114 | -81.9239
-7 | -0.6773 | 0.0086 | -0.0115 | -78.7558
-6.5 | -0.6216 | 0.00831 | -0.0117 | -74.8014
-6 | -0.5659 | 0.00799 | -0.0119 | -70.826
-5.5 | -0.5099 | 0.00769 | -0.0121 | -66.3069
-5 | -0.4532 | 0.00748 | -0.0125 | -60.5882
-4.5 | -0.3965 | 0.00721 | -0.0128 | -54.9931
-4 | -0.3394 | 0.00702 | -0.0132 | -48.3476
-3.5 | -0.2823 | 0.00681 | -0.0136 | -41.4537
-3 | -0.225 | 0.00662 | -0.014 | -33.9879
-2.5 | -0.168 | 0.00631 | -0.0144 | -26.6244
-2 | -0.1119 | 0.00583 | -0.0148 | -19.1938
-1.5 | -0.057 | 0.00502 | -0.0152 | -11.3546
-1 | -0.0008 | 0.0045 | -0.0157 | -0.17778
-0.5 | 0.0572 | 0.00437 | -0.0163 | 13.0892
0 | 0.1148 | 0.00419 | -0.0169 | 27.3986
0.5 | 0.1734 | 0.00419 | -0.0175 | 41.3842
1 | 0.232 | 0.00421 | -0.0181 | 55.1069
1.5 | 0.2906 | 0.00425 | -0.0188 | 68.3765
2 | 0.3488 | 0.00433 | -0.0194 | 80.5543
2.5 | 0.4071 | 0.00441 | -0.02 | 92.3129
3 | 0.4637 | 0.00474 | -0.0204 | 97.827
3.5 | 0.5184 | 0.00535 | -0.0207 | 96.8972
4 | 0.5724 | 0.00602 | -0.0209 | 95.0831
4.5 | 0.6257 | 0.00672 | -0.021 | 93.1101
5 | 0.6793 | 0.00731 | -0.0211 | 92.9275
5.5 | 0.7327 | 0.00786 | -0.0211 | 93.2188
6 | 0.7867 | 0.00829 | -0.0211 | 94.8975
6.5 | 0.8407 | 0.00866 | -0.0212 | 97.0785
7 | 0.8944 | 0.00903 | -0.0212 | 99.0476
7.5 | 0.9473 | 0.00944 | -0.0211 | 100.3496
8 | 0.9996 | 0.00982 | -0.0208 | 101.7923
8.5 | 1.0507 | 0.01025 | -0.0205 | 102.5073
9 | 1.0998 | 0.01073 | -0.0197 | 102.4977
9.5 | 1.1463 | 0.01111 | -0.0184 | 103.1773
10 | 1.1976 | 0.01166 | -0.0183 | 102.7101
10.5 | 1.2439 | 0.01236 | -0.0173 | 100.6392
11 | 1.2901 | 0.01297 | -0.0164 | 99.468
11.5 | 1.3336 | 0.01365 | -0.0151 | 97.6996
12 | 1.3727 | 0.01447 | -0.0131 | 94.8652
12.5 | 1.3995 | 0.01545 | -0.0091 | 90.5825
13 | 1.4251 | 0.01638 | -0.0052 | 87.0024
13.5 | 1.4511 | 0.01753 | -0.002 | 82.7781
14 | 1.4767 | 0.0189 | 0.0007 | 78.1323
14.5 | 1.4998 | 0.02056 | 0.0033 | 72.9475
15 | 1.5198 | 0.0226 | 0.0057 | 67.2478
15.5 | 1.5346 | 0.02519 | 0.008 | 60.921
16 | 1.5558 | 0.02746 | 0.0094 | 56.657
16.5 | 1.5738 | 0.03011 | 0.0107 | 52.2683
17 | 1.5867 | 0.03335 | 0.0118 | 47.5772
17.5 | 1.5977 | 0.03694 | 0.0125 | 43.2512
18 | 1.6052 | 0.04114 | 0.0127 | 39.018
18.5 | 1.6077 | 0.04612 | 0.0124 | 34.8591
19 | 1.6033 | 0.05227 | 0.0115 | 30.6734
19.5 | 1.6011 | 0.0585 | 0.0099 | 27.3692
20 | 1.6011 | 0.06481 | 0.0078 | 24.7045

## 67. Re 4M Mach 0.10 (1)
BIGFOIL.COM POLAR EXPORT
NACA64-213 a=0.0
NACA64-213 a=0.0 |  |  |  | Cl Max: | 1.17 | at alpha= | 11.5 | deg
JavaFoil+Calcfoil stall+Eppler ext transition |  |  |  | L/D Max: | 101.423 | at alpha= | 4.5 | deg
Re: | 4000000 |  |  | Cd Min: | 0.00509 | at alpha= | -1.5 | deg
Mach: | 0.1 |  |  | Cl=0 at alpha= | -0.98333 | deg
|  |  |  | @ Cl=0.1, Cd= | 0.005111
|  |  |  | @ Cl=0.4, Cd= | 0.00521
|  |  |  | @ Cl=0.6, Cd= | 0.0060238
alpha (deg) | Cl | Cd | Cm | Cl/Cd
-16 | -0.701 | 0.11662 | 0.001 | -6.011
-15.5 | -0.725 | 0.11101 | 0.001 | -6.534
-15 | -0.748 | 0.1045 | 0 | -7.156
-14.5 | -0.768 | 0.09796 | 0 | -7.84
-14 | -0.785 | 0.09247 | 0 | -8.49
-13.5 | -0.799 | 0.08624 | 0 | -9.27
-13 | -0.812 | 0.07988 | -0.001 | -10.16
-12.5 | -0.819 | 0.07321 | -0.001 | -11.189
-12 | -0.839 | 0.05467 | -0.002 | -15.343
-11.5 | -0.941 | 0.01639 | -0.003 | -57.426
-11 | -0.943 | 0.0136 | -0.003 | -69.325
-10.5 | -0.928 | 0.01267 | -0.004 | -73.265
-10 | -0.907 | 0.01198 | -0.004 | -75.707
-9.5 | -0.882 | 0.01139 | -0.005 | -77.414
-9 | -0.852 | 0.01084 | -0.005 | -78.603
-8.5 | -0.815 | 0.01027 | -0.006 | -79.335
-8 | -0.774 | 0.00988 | -0.006 | -78.366
-7.5 | -0.73 | 0.00946 | -0.007 | -77.218
-7 | -0.683 | 0.00915 | -0.007 | -74.682
-6.5 | -0.634 | 0.00883 | -0.008 | -71.835
-6 | -0.583 | 0.00856 | -0.008 | -68.101
-5.5 | -0.529 | 0.00829 | -0.009 | -63.825
-5 | -0.474 | 0.0081 | -0.01 | -58.538
-4.5 | -0.418 | 0.00787 | -0.01 | -53.063
-4 | -0.36 | 0.00769 | -0.011 | -46.789
-3.5 | -0.301 | 0.00753 | -0.011 | -39.989
-3 | -0.242 | 0.00735 | -0.012 | -32.931
-2.5 | -0.183 | 0.00719 | -0.012 | -25.397
-2 | -0.123 | 0.00511 | -0.013 | -23.999
-1.5 | -0.063 | 0.00509 | -0.014 | -12.293
-1 | -0.002 | 0.0051 | -0.014 | -0.466
-0.5 | 0.058 | 0.00509 | -0.015 | 11.388
0 | 0.118 | 0.00512 | -0.015 | 23.114
0.5 | 0.179 | 0.00511 | -0.016 | 35
1 | 0.239 | 0.00515 | -0.016 | 46.446
1.5 | 0.299 | 0.00518 | -0.017 | 57.668
2 | 0.359 | 0.00521 | -0.018 | 68.985
2.5 | 0.419 | 0.00521 | -0.018 | 80.453
3 | 0.479 | 0.00533 | -0.019 | 89.889
3.5 | 0.538 | 0.00539 | -0.019 | 99.804
4 | 0.597 | 0.006 | -0.02 | 99.463
4.5 | 0.655 | 0.00646 | -0.021 | 101.423
5 | 0.712 | 0.00718 | -0.021 | 99.15
5.5 | 0.768 | 0.0093 | -0.022 | 82.528
6 | 0.822 | 0.00934 | -0.022 | 88.049
6.5 | 0.873 | 0.00938 | -0.023 | 93.114
7 | 0.922 | 0.01027 | -0.023 | 89.83
7.5 | 0.968 | 0.01072 | -0.024 | 90.317
8 | 1.011 | 0.01123 | -0.024 | 90.02
8.5 | 1.049 | 0.01181 | -0.025 | 88.894
9 | 1.082 | 0.01242 | -0.025 | 87.123
9.5 | 1.111 | 0.01317 | -0.026 | 84.35
10 | 1.134 | 0.01394 | -0.026 | 81.295
10.5 | 1.151 | 0.01489 | -0.027 | 77.314
11 | 1.163 | 0.01601 | -0.027 | 72.626
11.5 | 1.17 | 0.01716 | -0.028 | 68.152
12 | 1.17 | 0.01853 | -0.028 | 63.134
12.5 | 1.164 | 0.02028 | -0.028 | 57.409
13 | 1.153 | 0.02223 | -0.029 | 51.886
13.5 | 1.134 | 0.02525 | -0.029 | 44.885
14 | 1.097 | 0.03057 | -0.029 | 35.875
14.5 | 1.062 | 0.03497 | -0.029 | 30.358
15 | 0.979 | 0.06019 | -0.027 | 16.258
15.5 | 0.902 | 0.09167 | -0.023 | 9.84
16 | 0.855 | 0.10968 | -0.02 | 7.795
16.5 | 0.819 | 0.11978 | -0.02 | 6.836

## 68. Re 4M Mach 0.10 (2)
BIGFOIL.COM POLAR EXPORT
NACA64-213 a=0.0
NACA64-213 a=0.0 |  |  |  | Cl Max: | 1.5886 | at alpha= | 18.5 | deg
XFOIL ncrit=9 |  |  |  | L/D Max: | 102.571 | at alpha= | 9.5 | deg
Re: | 4000000 |  |  | Cd Min: | 0.07116 | at alpha= | 20 | deg
Mach: | 0.1 |  |  | Cl=0 at alpha= | -0.994 | deg
|  |  |  | @ Cl=0.1, Cd= | 0.0042384
|  |  |  | @ Cl=0.4, Cd= | 0.0044153
|  |  |  | @ Cl=0.6, Cd= | 0.0063868
alpha (deg) | Cl | Cd | Cm | Cl/Cd
-20 | -1.4292 | 0.0694 | -0.0323 | -20.5937
-19.5 | -1.4413 | 0.06051 | -0.0372 | -23.8192
-19 | -1.4677 | 0.05068 | -0.0417 | -28.9601
-18.5 | -1.482 | 0.04337 | -0.044 | -34.1711
-18 | -1.4962 | 0.03684 | -0.0449 | -40.6135
-17.5 | -1.5005 | 0.03189 | -0.0443 | -47.0524
-17 | -1.4923 | 0.02843 | -0.0429 | -52.4903
-16.5 | -1.4787 | 0.02568 | -0.0409 | -57.5818
-16 | -1.4582 | 0.02366 | -0.0386 | -61.6314
-15.5 | -1.4382 | 0.02182 | -0.0357 | -65.912
-15 | -1.4173 | 0.02026 | -0.0322 | -69.9556
-14.5 | -1.3954 | 0.01904 | -0.028 | -73.2878
-14 | -1.3657 | 0.01799 | -0.0244 | -75.9144
-13.5 | -1.3268 | 0.01699 | -0.0223 | -78.093
-13 | -1.2842 | 0.01628 | -0.0206 | -78.8821
-12.5 | -1.2391 | 0.01584 | -0.019 | -78.226
-12 | -1.1951 | 0.01498 | -0.0174 | -79.7797
-11.5 | -1.154 | 0.01363 | -0.0155 | -84.6662
-11 | -1.1066 | 0.01276 | -0.0144 | -86.7241
-10.5 | -1.0565 | 0.01208 | -0.0136 | -87.4586
-10 | -1.005 | 0.0115 | -0.0131 | -87.3913
-9 | -0.8993 | 0.01048 | -0.0124 | -85.8111
-8.5 | -0.8451 | 0.01006 | -0.0122 | -84.006
-8 | -0.7914 | 0.00953 | -0.012 | -83.043
-7.5 | -0.7373 | 0.00901 | -0.0118 | -81.8313
-7 | -0.6818 | 0.00865 | -0.0119 | -78.8208
-6.5 | -0.6257 | 0.00835 | -0.012 | -74.9341
-6 | -0.5694 | 0.00805 | -0.0122 | -70.7329
-5.5 | -0.5131 | 0.00772 | -0.0124 | -66.4637
-5 | -0.456 | 0.0075 | -0.0127 | -60.8
-4.5 | -0.3989 | 0.00724 | -0.013 | -55.0967
-4 | -0.3415 | 0.00703 | -0.0133 | -48.5775
-3.5 | -0.2839 | 0.00683 | -0.0137 | -41.5666
-3 | -0.2263 | 0.00663 | -0.0141 | -34.1327
-2.5 | -0.1689 | 0.00633 | -0.0146 | -26.6825
-2 | -0.1124 | 0.00586 | -0.015 | -19.1809
-1.5 | -0.0573 | 0.00504 | -0.0153 | -11.369
-1 | -0.0007 | 0.00451 | -0.0158 | -0.15521
-0.5 | 0.0576 | 0.00437 | -0.0164 | 13.1808
0 | 0.1156 | 0.00419 | -0.0169 | 27.5895
0.5 | 0.1745 | 0.0042 | -0.0176 | 41.5476
1 | 0.2335 | 0.00422 | -0.0182 | 55.3318
1.5 | 0.2924 | 0.00426 | -0.0189 | 68.6385
2 | 0.351 | 0.00434 | -0.0195 | 80.8756
2.5 | 0.4096 | 0.00443 | -0.0201 | 92.4605
3 | 0.4666 | 0.00475 | -0.0205 | 98.2316
3.5 | 0.5216 | 0.00537 | -0.0208 | 97.1322
4 | 0.5757 | 0.00607 | -0.021 | 94.8435
4.5 | 0.6294 | 0.00677 | -0.021 | 92.969
5 | 0.6833 | 0.00736 | -0.0211 | 92.8397
5.5 | 0.737 | 0.00792 | -0.021 | 93.0556
6 | 0.7914 | 0.00834 | -0.021 | 94.8921
6.5 | 0.8458 | 0.00872 | -0.021 | 96.9954
7 | 0.8999 | 0.00908 | -0.021 | 99.1079
7.5 | 0.9529 | 0.00952 | -0.0208 | 100.0945
8 | 1.0058 | 0.00989 | -0.0205 | 101.6987
8.5 | 1.057 | 0.01035 | -0.02 | 102.1256
9 | 1.1066 | 0.01083 | -0.0192 | 102.1791
9.5 | 1.1529 | 0.01124 | -0.0177 | 102.5712
10 | 1.2041 | 0.01184 | -0.0174 | 101.6976
10.5 | 1.2509 | 0.01252 | -0.0164 | 99.9121
11 | 1.2967 | 0.01317 | -0.0152 | 98.4586
11.5 | 1.3392 | 0.01391 | -0.0135 | 96.2761
12 | 1.3754 | 0.01483 | -0.0109 | 92.7444
12.5 | 1.3986 | 0.01579 | -0.0061 | 88.575
13 | 1.4252 | 0.01685 | -0.0025 | 84.5816
13.5 | 1.451 | 0.01816 | 0.0006 | 79.9009
14 | 1.4758 | 0.01971 | 0.0033 | 74.8757
14.5 | 1.4971 | 0.02164 | 0.006 | 69.1821
15 | 1.5129 | 0.02415 | 0.0085 | 62.646
15.5 | 1.5335 | 0.02649 | 0.0103 | 57.8898
16 | 1.5528 | 0.02906 | 0.0117 | 53.4343
16.5 | 1.5687 | 0.03206 | 0.013 | 48.9301
17 | 1.5788 | 0.03577 | 0.0139 | 44.1375
17.5 | 1.5861 | 0.03996 | 0.0144 | 39.6922
18 | 1.5875 | 0.04509 | 0.0143 | 35.2074
18.5 | 1.5886 | 0.05062 | 0.0135 | 31.3829
19 | 1.5854 | 0.05699 | 0.0121 | 27.8189
19.5 | 1.5825 | 0.06374 | 0.01 | 24.8274
20 | 1.5769 | 0.07116 | 0.0072 | 22.1599

## 69. Re 4M Mach 0.25 (1)
BIGFOIL.COM POLAR EXPORT
NACA64-213 a=0.0
NACA64-213 a=0.0 |  |  |  | Cl Max: | 1.121 | at alpha= | 10.5 | deg
JavaFoil+Calcfoil stall+Eppler ext transition |  |  |  | L/D Max: | 101.212 | at alpha= | 3.5 | deg
Re: | 4000000 |  |  | Cd Min: | 0.00511 | at alpha= | -0.5 | deg
Mach: | 0.25 |  |  | Cl=0 at alpha= | -0.98387 | deg
|  |  |  | @ Cl=0.1, Cd= | 0.00511
|  |  |  | @ Cl=0.4, Cd= | 0.00525
|  |  |  | @ Cl=0.6, Cd= | 0.12478
alpha (deg) | Cl | Cd | Cm | Cl/Cd
-15 | -0.484 | 0.12637 | 0 | -3.833
-14.5 | -0.542 | 0.11177 | 0 | -4.846
-14 | -0.594 | 0.10359 | 0 | -5.733
-13.5 | -0.641 | 0.09543 | 0 | -6.712
-13 | -0.68 | 0.08885 | -0.001 | -7.659
-12.5 | -0.712 | 0.08375 | -0.001 | -8.497
-12 | -0.725 | 0.07759 | -0.001 | -9.342
-11.5 | -0.733 | 0.07178 | -0.001 | -10.219
-11 | -0.738 | 0.06548 | -0.002 | -11.268
-10.5 | -0.743 | 0.05675 | -0.002 | -13.09
-10 | -0.868 | 0.01359 | -0.004 | -63.847
-9.5 | -0.86 | 0.01224 | -0.005 | -70.233
-9 | -0.84 | 0.0115 | -0.005 | -73.072
-8.5 | -0.815 | 0.01095 | -0.006 | -74.433
-8 | -0.779 | 0.01032 | -0.006 | -75.511
-7.5 | -0.739 | 0.00987 | -0.007 | -74.842
-7 | -0.694 | 0.00945 | -0.008 | -73.411
-6.5 | -0.646 | 0.00907 | -0.008 | -71.202
-6 | -0.595 | 0.00875 | -0.009 | -67.958
-5.5 | -0.541 | 0.00847 | -0.009 | -63.906
-5 | -0.486 | 0.00825 | -0.01 | -58.842
-4.5 | -0.428 | 0.00802 | -0.01 | -53.417
-4 | -0.369 | 0.00778 | -0.011 | -47.439
-3.5 | -0.309 | 0.00758 | -0.012 | -40.776
-3 | -0.249 | 0.00743 | -0.012 | -33.47
-2.5 | -0.187 | 0.00727 | -0.013 | -25.797
-2 | -0.126 | 0.00515 | -0.013 | -24.491
-1.5 | -0.064 | 0.00513 | -0.014 | -12.543
-1 | -0.002 | 0.00513 | -0.015 | -0.476
-0.5 | 0.06 | 0.00511 | -0.015 | 11.669
0 | 0.122 | 0.00511 | -0.016 | 23.791
0.5 | 0.184 | 0.00514 | -0.016 | 35.711
1 | 0.246 | 0.00518 | -0.017 | 47.404
1.5 | 0.307 | 0.00521 | -0.018 | 58.989
2 | 0.369 | 0.00524 | -0.018 | 70.466
2.5 | 0.431 | 0.00526 | -0.019 | 81.898
3 | 0.492 | 0.00536 | -0.019 | 91.789
3.5 | 0.553 | 0.00546 | -0.02 | 101.212
4 | 0.613 | 0.00613 | -0.021 | 99.911
4.5 | 0.672 | 0.00664 | -0.021 | 101.197
5 | 0.731 | 0.00905 | -0.022 | 80.732
5.5 | 0.787 | 0.00928 | -0.022 | 84.836
6 | 0.841 | 0.00934 | -0.023 | 90.006
6.5 | 0.891 | 0.01023 | -0.023 | 87.128
7 | 0.939 | 0.01071 | -0.024 | 87.669
7.5 | 0.983 | 0.01124 | -0.025 | 87.478
8 | 1.024 | 0.0119 | -0.025 | 86.031
8.5 | 1.058 | 0.01255 | -0.026 | 84.285
9 | 1.085 | 0.01333 | -0.026 | 81.384
9.5 | 1.105 | 0.01422 | -0.026 | 77.693
10 | 1.117 | 0.01524 | -0.027 | 73.326
10.5 | 1.121 | 0.01646 | -0.027 | 68.089
11 | 1.115 | 0.01796 | -0.028 | 62.116
11.5 | 1.1 | 0.0199 | -0.028 | 55.259
12 | 1.072 | 0.02279 | -0.028 | 47.028
12.5 | 1.03 | 0.02747 | -0.028 | 37.481
13 | 0.914 | 0.05892 | -0.024 | 15.511
13.5 | 0.829 | 0.08879 | -0.019 | 9.34
14 | 0.772 | 0.09737 | -0.018 | 7.929
14.5 | 0.709 | 0.10713 | -0.017 | 6.618
15 | 0.642 | 0.11621 | -0.016 | 5.525
15.5 | 0.571 | 0.12478 | -0.016 | 4.577

## 70. Re 4M Mach 0.25 (2)
BIGFOIL.COM POLAR EXPORT
NACA64-213 a=0.0
NACA64-213 a=0.0 |  |  |  | Cl Max: | 1.4988 | at alpha= | 15.5 | deg
XFOIL ncrit=9 |  |  |  | L/D Max: | 100.145 | at alpha= | 3 | deg
Re: | 4000000 |  |  | Cd Min: | 0.2177 | at alpha= | -19 | deg
Mach: | 0.25 |  |  | Cl=0 at alpha= | -0.99585 | deg
|  |  |  | @ Cl=0.1, Cd= | 0.0042858
|  |  |  | @ Cl=0.4, Cd= | 0.0044425
|  |  |  | @ Cl=0.6, Cd= | 0.0063221
alpha (deg) | Cl | Cd | Cm | Cl/Cd
-19 | -0.7562 | 0.2177 | 0.0555 | -3.4736
-18.5 | -0.7482 | 0.207 | 0.0498 | -3.6145
-16.5 | -1.1655 | 0.07005 | -0.0364 | -16.6381
-16 | -1.2074 | 0.05616 | -0.0454 | -21.4993
-15.5 | -1.2451 | 0.04527 | -0.0507 | -27.5039
-15 | -1.2598 | 0.0382 | -0.0523 | -32.9791
-14.5 | -1.2619 | 0.03309 | -0.0518 | -38.1354
-14 | -1.2646 | 0.02854 | -0.0497 | -44.3097
-13.5 | -1.2646 | 0.02478 | -0.046 | -51.0331
-13 | -1.2483 | 0.02253 | -0.0417 | -55.4061
-12.5 | -1.2332 | 0.02086 | -0.0358 | -59.1179
-12 | -1.2105 | 0.01894 | -0.0305 | -63.9124
-11.5 | -1.1643 | 0.01811 | -0.028 | -64.2904
-11 | -1.1348 | 0.01544 | -0.0239 | -73.4974
-10.5 | -1.089 | 0.01406 | -0.0215 | -77.4538
-10 | -1.0383 | 0.01305 | -0.0198 | -79.5632
-9.5 | -0.9857 | 0.01217 | -0.0183 | -80.9942
-9 | -0.9315 | 0.0114 | -0.0171 | -81.7105
-8.5 | -0.876 | 0.01075 | -0.0162 | -81.4884
-8 | -0.8195 | 0.0102 | -0.0154 | -80.3431
-7.5 | -0.7635 | 0.00956 | -0.0147 | -79.864
-7 | -0.7065 | 0.00901 | -0.0142 | -78.4129
-6.5 | -0.6482 | 0.00861 | -0.0139 | -75.2846
-6 | -0.5894 | 0.00829 | -0.0138 | -71.0977
-5.5 | -0.5308 | 0.00791 | -0.0137 | -67.1049
-5 | -0.4717 | 0.00762 | -0.0138 | -61.9029
-4.5 | -0.4121 | 0.0074 | -0.014 | -55.6892
-4 | -0.3528 | 0.00713 | -0.0142 | -49.4811
-3.5 | -0.2929 | 0.00693 | -0.0145 | -42.2655
-3 | -0.2332 | 0.00672 | -0.0148 | -34.7024
-2 | -0.1152 | 0.00599 | -0.0156 | -19.2321
-1.5 | -0.0583 | 0.00518 | -0.0159 | -11.2548
-1 | -0.0005 | 0.00455 | -0.0163 | -0.10989
-0.5 | 0.0597 | 0.0044 | -0.0169 | 13.5682
0 | 0.1197 | 0.00423 | -0.0175 | 28.2979
0.5 | 0.1806 | 0.00424 | -0.0181 | 42.5943
1 | 0.2416 | 0.00428 | -0.0188 | 56.4486
2 | 0.3631 | 0.0044 | -0.02 | 82.5227
2.5 | 0.4238 | 0.00447 | -0.0206 | 94.8098
3 | 0.4827 | 0.00482 | -0.021 | 100.1452
3.5 | 0.5391 | 0.0055 | -0.0212 | 98.0182
4 | 0.5947 | 0.00625 | -0.0212 | 95.152
4.5 | 0.6498 | 0.007 | -0.0211 | 92.8286
5 | 0.7054 | 0.00762 | -0.0209 | 92.5722
6 | 0.8176 | 0.0086 | -0.0205 | 95.0698
6.5 | 0.8739 | 0.00902 | -0.0202 | 96.8847
7 | 0.9299 | 0.00942 | -0.0198 | 98.7155
7.5 | 0.9849 | 0.00988 | -0.0192 | 99.6862
8.5 | 1.091 | 0.01093 | -0.0171 | 99.817
9 | 1.142 | 0.01145 | -0.0157 | 99.738
9.5 | 1.1854 | 0.01204 | -0.0127 | 98.4551
10 | 1.2381 | 0.01281 | -0.0119 | 96.6511
10.5 | 1.2835 | 0.01359 | -0.0097 | 94.4444
11 | 1.3204 | 0.01452 | -0.006 | 90.9366
11.5 | 1.3405 | 0.01579 | -0.0002 | 84.8955
12 | 1.369 | 0.01708 | 0.0038 | 80.1522
12.5 | 1.3962 | 0.01868 | 0.0073 | 74.743
13 | 1.4217 | 0.02058 | 0.0105 | 69.0816
13.5 | 1.4384 | 0.02327 | 0.0137 | 61.8135
14 | 1.4606 | 0.02584 | 0.0161 | 56.5248
14.5 | 1.4782 | 0.02891 | 0.0183 | 51.1311
15 | 1.4909 | 0.03261 | 0.02 | 45.7191
15.5 | 1.4988 | 0.03695 | 0.0213 | 40.5629
16 | 1.4942 | 0.04283 | 0.0217 | 34.8868
16.5 | 1.4982 | 0.04835 | 0.0214 | 30.9866
17 | 1.4851 | 0.0562 | 0.0198 | 26.4253
17.5 | 1.4739 | 0.06447 | 0.0172 | 22.8618
18 | 1.4516 | 0.07481 | 0.0128 | 19.4038
18.5 | 1.4328 | 0.08546 | 0.0076 | 16.7657
19 | 1.391 | 0.10058 | -0.0011 | 13.8298
19.5 | 1.347 | 0.11715 | -0.0114 | 11.4981
20 | 1.2978 | 0.13553 | -0.0235 | 9.5757

## 71. Re 4M Mach 0.50 (1)
BIGFOIL.COM POLAR EXPORT
NACA64-213 a=0.0
NACA64-213 a=0.0 |  |  |  | Cl Max: | 1.137 | at alpha= | 20 | deg
JavaFoil+Calcfoil stall+Eppler ext transition |  |  |  | L/D Max: | 99.077 | at alpha= | 4 | deg
Re: | 4000000 |  |  | Cd Min: | 0.00524 | at alpha= | -1 | deg
Mach: | 0.5 |  |  | Cl=0 at alpha= | -0.97857 | deg
|  |  |  | @ Cl=0.1, Cd= | 0.0052787
|  |  |  | @ Cl=0.4, Cd= | 0.005413
|  |  |  | @ Cl=0.6, Cd= | 0.00616
alpha (deg) | Cl | Cd | Cm | Cl/Cd
-20 | -1.037 | 0.15955 | 0.003 | -6.497
-19.5 | -1.01 | 0.15645 | 0.003 | -6.455
-19 | -0.983 | 0.15157 | 0.003 | -6.487
-18.5 | -0.957 | 0.14546 | 0.003 | -6.577
-18 | -0.931 | 0.1432 | 0.002 | -6.505
-17.5 | -0.902 | 0.13934 | 0.002 | -6.476
-17 | -0.875 | 0.13407 | 0.002 | -6.528
-16.5 | -0.848 | 0.12898 | 0.001 | -6.578
-16 | -0.822 | 0.12309 | 0.001 | -6.677
-15.5 | -0.795 | 0.12106 | 0.001 | -6.57
-15 | -0.767 | 0.11402 | 0 | -6.725
-14.5 | -0.74 | 0.11205 | 0 | -6.602
-14 | -0.713 | 0.10826 | 0 | -6.586
-13.5 | -0.686 | 0.10456 | 0 | -6.562
-13 | -0.659 | 0.10025 | -0.001 | -6.575
-12.5 | -0.631 | 0.09256 | -0.001 | -6.819
-12 | -0.604 | 0.08424 | -0.001 | -7.173
-11.5 | -0.577 | 0.07679 | -0.002 | -7.517
-11 | -0.551 | 0.07006 | -0.002 | -7.863
-10.5 | -0.524 | 0.0655 | -0.002 | -8
-10 | -0.495 | 0.076 | -0.002 | -6.511
-9.5 | -0.468 | 0.06526 | -0.003 | -7.17
-9 | -0.441 | 0.05887 | -0.003 | -7.489
-8.5 | -0.414 | 0.05418 | -0.003 | -7.635
-8 | -0.386 | 0.05651 | -0.003 | -6.825
-7.5 | -0.358 | 0.05185 | -0.004 | -6.914
-7 | -0.51 | 0.0464 | -0.004 | -10.992
-6.5 | -0.651 | 0.01085 | -0.009 | -59.988
-6 | -0.626 | 0.01009 | -0.01 | -62.071
-5.5 | -0.583 | 0.00955 | -0.01 | -61.102
-5 | -0.531 | 0.0091 | -0.011 | -58.366
-4.5 | -0.472 | 0.00866 | -0.012 | -54.512
-4 | -0.409 | 0.00834 | -0.012 | -49.061
-3.5 | -0.344 | 0.00812 | -0.013 | -42.339
-3 | -0.277 | 0.00786 | -0.014 | -35.244
-2.5 | -0.209 | 0.00758 | -0.014 | -27.591
-2 | -0.141 | 0.00741 | -0.015 | -18.99
-1.5 | -0.072 | 0.00527 | -0.016 | -13.642
-1 | -0.003 | 0.00524 | -0.016 | -0.521
-0.5 | 0.067 | 0.00525 | -0.017 | 12.69
0 | 0.136 | 0.00531 | -0.018 | 25.629
0.5 | 0.205 | 0.0053 | -0.018 | 38.76
1 | 0.275 | 0.00532 | -0.019 | 51.64
1.5 | 0.343 | 0.00538 | -0.02 | 63.83
2 | 0.412 | 0.00542 | -0.02 | 76.096
2.5 | 0.481 | 0.0055 | -0.021 | 87.412
3 | 0.549 | 0.00565 | -0.022 | 97.142
3.5 | 0.616 | 0.00632 | -0.022 | 97.452
4 | 0.683 | 0.00689 | -0.023 | 99.077
4.5 | 0.748 | 0.00791 | -0.024 | 94.561
5 | 0.803 | 0.01038 | -0.024 | 77.287
5.5 | 0.858 | 0.01097 | -0.025 | 78.216
6 | 0.908 | 0.01165 | -0.025 | 77.934
6.5 | 0.949 | 0.01244 | -0.026 | 76.3
7 | 0.979 | 0.01343 | -0.026 | 72.891
7.5 | 0.988 | 0.01469 | -0.027 | 67.275
8 | 0.957 | 0.01644 | -0.027 | 58.236
8.5 | 0.619 | 0.01856 | -0.028 | 33.337
9 | 0.546 | 0.06188 | -0.014 | 8.818
9.5 | 0.68 | 0.02038 | -0.029 | 33.353
10 | 0.605 | 0.06429 | -0.017 | 9.403
10.5 | 0.627 | 0.07325 | -0.015 | 8.558
11 | 0.653 | 0.08289 | -0.015 | 7.883
11.5 | 0.681 | 0.07707 | -0.016 | 8.837
12 | 0.708 | 0.0846 | -0.016 | 8.364
12.5 | 0.734 | 0.09538 | -0.017 | 7.696
13 | 0.762 | 0.10298 | -0.018 | 7.402
13.5 | 0.788 | 0.1047 | -0.018 | 7.528
14 | 0.815 | 0.10837 | -0.018 | 7.517
14.5 | 0.844 | 0.11187 | -0.02 | 7.54
15 | 0.871 | 0.12378 | -0.021 | 7.033
15.5 | 0.896 | 0.12136 | -0.021 | 7.383
16 | 0.923 | 0.1252 | -0.021 | 7.371
16.5 | 0.953 | 0.13109 | -0.023 | 7.269
17 | 0.977 | 0.13275 | -0.023 | 7.36
17.5 | 1.003 | 0.14208 | -0.023 | 7.062
18 | 1.03 | 0.1448 | -0.024 | 7.115
18.5 | 1.061 | 0.15009 | -0.025 | 7.071
19 | 1.084 | 0.15088 | -0.025 | 7.188
19.5 | 1.11 | 0.1582 | -0.026 | 7.019
20 | 1.137 | 0.16538 | -0.026 | 6.875

## 72. Re 4M Mach 0.50 (2)
BIGFOIL.COM POLAR EXPORT
NACA64-213 a=0.0
NACA64-213 a=0.0 |  |  |  | Cl Max: | 1.1565 | at alpha= | 9.5 | deg
XFOIL ncrit=9 |  |  |  | L/D Max: | 106.245 | at alpha= | 3 | deg
Re: | 4000000 |  |  | Cd Min: | 0.2668 | at alpha= | -20 | deg
Mach: | 0.5 |  |  | Cl=0 at alpha= | -1.0285 | deg
|  |  |  | @ Cl=0.1, Cd= | 0.004477
|  |  |  | @ Cl=0.4, Cd= | 0.0045591
|  |  |  | @ Cl=0.6, Cd= | 0.0058727
alpha (deg) | Cl | Cd | Cm | Cl/Cd
-20 | -0.8426 | 0.2668 | 0.083 | -3.1582
-19.5 | -0.8223 | 0.25695 | 0.0773 | -3.2002
-19 | -0.8004 | 0.24866 | 0.0719 | -3.2189
-18.5 | -0.7785 | 0.2402 | 0.0666 | -3.241
-18 | -0.759 | 0.23025 | 0.0609 | -3.2964
-17.5 | -0.7405 | 0.22029 | 0.0552 | -3.3615
-17 | -0.719 | 0.21211 | 0.05 | -3.3898
-16.5 | -0.7014 | 0.20229 | 0.0445 | -3.4673
-16 | -0.6812 | 0.1939 | 0.0393 | -3.5132
-15.5 | -0.6597 | 0.18599 | 0.0344 | -3.547
-15 | -0.645 | 0.17549 | 0.0286 | -3.6754
-14.5 | -0.6284 | 0.16647 | 0.0233 | -3.7749
-14 | -0.6092 | 0.1585 | 0.0185 | -3.8435
-13 | -0.5843 | 0.13939 | 0.0077 | -4.1918
-12.5 | -0.5814 | 0.12824 | 0.0019 | -4.5337
-12 | -0.5829 | 0.11653 | -0.0048 | -5.0021
-11.5 | -0.5854 | 0.10534 | -0.0117 | -5.5572
-11 | -0.5897 | 0.09421 | -0.0186 | -6.2594
-10.5 | -0.6013 | 0.0821 | -0.0266 | -7.324
-10 | -0.619 | 0.06731 | -0.0376 | -9.1963
-9.5 | -0.6532 | 0.05314 | -0.0487 | -12.2921
-9 | -0.6918 | 0.043 | -0.0539 | -16.0884
-8.5 | -0.7258 | 0.03566 | -0.0532 | -20.3533
-8 | -0.7649 | 0.02978 | -0.046 | -25.685
-7.5 | -0.7836 | 0.02207 | -0.0392 | -35.5052
-7 | -0.7747 | 0.01494 | -0.0328 | -51.8541
-6.5 | -0.7288 | 0.01184 | -0.0282 | -61.5541
-6 | -0.6707 | 0.01024 | -0.0247 | -65.498
-5.5 | -0.6066 | 0.00925 | -0.0222 | -65.5784
-5 | -0.5392 | 0.00859 | -0.0206 | -62.7707
-4.5 | -0.4715 | 0.00802 | -0.0194 | -58.7905
-4 | -0.4022 | 0.00768 | -0.0188 | -52.3698
-3.5 | -0.3334 | 0.00734 | -0.0183 | -45.4223
-3 | -0.2641 | 0.00709 | -0.0182 | -37.2496
-2.5 | -0.1953 | 0.00685 | -0.0183 | -28.5109
-2 | -0.1275 | 0.0065 | -0.0184 | -19.6154
-1.5 | -0.0621 | 0.00579 | -0.0186 | -10.7254
-0.5 | 0.0696 | 0.00453 | -0.0193 | 15.3642
0 | 0.1385 | 0.00441 | -0.0199 | 31.4059
0.5 | 0.2084 | 0.00445 | -0.0206 | 46.8315
1 | 0.2784 | 0.00446 | -0.0213 | 62.4215
1.5 | 0.3484 | 0.0045 | -0.022 | 77.4222
2 | 0.4183 | 0.00458 | -0.0226 | 91.3319
2.5 | 0.4884 | 0.00469 | -0.023 | 104.1365
3 | 0.5546 | 0.00522 | -0.023 | 106.2452
3.5 | 0.6172 | 0.00612 | -0.0225 | 100.8497
4 | 0.6778 | 0.00712 | -0.0216 | 95.1966
4.5 | 0.7386 | 0.00801 | -0.0204 | 92.2097
5 | 0.8004 | 0.00875 | -0.0189 | 91.4743
5.5 | 0.8648 | 0.00929 | -0.0174 | 93.0893
6 | 0.9284 | 0.00986 | -0.0155 | 94.1582
6.5 | 0.9887 | 0.01057 | -0.0128 | 93.5383
7 | 1.0466 | 0.01132 | -0.0094 | 92.4558
7.5 | 1.0937 | 0.0124 | -0.0043 | 88.2016
8 | 1.1181 | 0.01366 | 0.004 | 81.8521
8.5 | 1.1348 | 0.01569 | 0.0119 | 72.3263
9 | 1.1564 | 0.01863 | 0.017 | 62.0719
9.5 | 1.1565 | 0.0231 | 0.0227 | 50.0649
10 | 1.1401 | 0.02916 | 0.0273 | 39.0981
10.5 | 1.1171 | 0.0365 | 0.0297 | 30.6055
11 | 1.0889 | 0.04523 | 0.0293 | 24.0747
11.5 | 1.0639 | 0.0549 | 0.0264 | 19.3789
12 | 1.0334 | 0.06645 | 0.0208 | 15.5515
12.5 | 0.999 | 0.08006 | 0.0124 | 12.4781
13 | 0.9722 | 0.09436 | 0.0029 | 10.3031
13.5 | 0.9493 | 0.10918 | -0.0067 | 8.6948
14 | 0.9261 | 0.12437 | -0.0162 | 7.4463
14.5 | 0.9049 | 0.13955 | -0.026 | 6.4844

## 73. Re 5M Mach 0.00 (1)
BIGFOIL.COM POLAR EXPORT
NACA64-213 a=0.0
NACA64-213 a=0.0 |  |  |  | Cl Max: | 1.184 | at alpha= | 12 | deg
JavaFoil+Calcfoil stall+Eppler ext transition |  |  |  | L/D Max: | 98.695 | at alpha= | 7 | deg
Re: | 5000000 |  |  | Cd Min: | 0.00494 | at alpha= | -0.5 | deg
Mach: | 0 |  |  | Cl=0 at alpha= | -0.98333 | deg
|  |  |  | @ Cl=0.1, Cd= | 0.004947
|  |  |  | @ Cl=0.4, Cd= | 0.0051202
|  |  |  | @ Cl=0.6, Cd= | 0.0061428
alpha (deg) | Cl | Cd | Cm | Cl/Cd
-17 | -0.694 | 0.12611 | 0.001 | -5.502
-16.5 | -0.717 | 0.12057 | 0.001 | -5.946
-16 | -0.739 | 0.11254 | 0.001 | -6.571
-15.5 | -0.76 | 0.10605 | 0.001 | -7.169
-15 | -0.78 | 0.09922 | 0 | -7.858
-14.5 | -0.796 | 0.09363 | 0 | -8.502
-14 | -0.811 | 0.08755 | 0 | -9.259
-13.5 | -0.824 | 0.08018 | 0 | -10.278
-13 | -0.841 | 0.06943 | -0.001 | -12.111
-12.5 | -0.944 | 0.02397 | -0.002 | -39.36
-12 | -0.968 | 0.01591 | -0.002 | -60.839
-11.5 | -0.965 | 0.01388 | -0.003 | -69.529
-11 | -0.955 | 0.01257 | -0.003 | -75.981
-10.5 | -0.937 | 0.01185 | -0.004 | -79.085
-10 | -0.913 | 0.01135 | -0.004 | -80.48
-9.5 | -0.887 | 0.01086 | -0.005 | -81.676
-9 | -0.852 | 0.01031 | -0.005 | -82.638
-8.5 | -0.814 | 0.00984 | -0.006 | -82.744
-8 | -0.773 | 0.00945 | -0.006 | -81.777
-7.5 | -0.728 | 0.00909 | -0.007 | -80.137
-7 | -0.681 | 0.00881 | -0.007 | -77.346
-6.5 | -0.632 | 0.00852 | -0.008 | -74.181
-6 | -0.58 | 0.00827 | -0.008 | -70.203
-5.5 | -0.527 | 0.00801 | -0.009 | -65.742
-5 | -0.472 | 0.00783 | -0.01 | -60.234
-4.5 | -0.416 | 0.00762 | -0.01 | -54.556
-4 | -0.358 | 0.00745 | -0.011 | -48.028
-3.5 | -0.3 | 0.00731 | -0.011 | -41.014
-3 | -0.241 | 0.0071 | -0.012 | -33.942
-2.5 | -0.182 | 0.00694 | -0.012 | -26.169
-2 | -0.122 | 0.00497 | -0.013 | -24.561
-1.5 | -0.062 | 0.00497 | -0.014 | -12.54
-1 | -0.002 | 0.00495 | -0.014 | -0.478
-0.5 | 0.058 | 0.00494 | -0.015 | 11.687
0 | 0.118 | 0.00495 | -0.015 | 23.778
0.5 | 0.178 | 0.005 | -0.016 | 35.601
1 | 0.238 | 0.00501 | -0.016 | 47.53
1.5 | 0.297 | 0.00504 | -0.017 | 59.004
2 | 0.357 | 0.00507 | -0.018 | 70.48
2.5 | 0.417 | 0.00514 | -0.018 | 81.17
3 | 0.476 | 0.00521 | -0.019 | 91.486
3.5 | 0.535 | 0.00573 | -0.019 | 93.338
4 | 0.594 | 0.00609 | -0.02 | 97.439
4.5 | 0.652 | 0.0066 | -0.02 | 98.666
5 | 0.709 | 0.00735 | -0.021 | 96.409
5.5 | 0.764 | 0.00891 | -0.022 | 85.789
6 | 0.819 | 0.00925 | -0.022 | 88.505
6.5 | 0.871 | 0.00932 | -0.023 | 93.399
7 | 0.92 | 0.00933 | -0.023 | 98.695
7.5 | 0.967 | 0.01025 | -0.024 | 94.309
8 | 1.01 | 0.01073 | -0.024 | 94.125
8.5 | 1.049 | 0.01125 | -0.025 | 93.233
9 | 1.083 | 0.01179 | -0.025 | 91.857
9.5 | 1.113 | 0.01247 | -0.026 | 89.212
10 | 1.137 | 0.01317 | -0.026 | 86.348
10.5 | 1.157 | 0.01401 | -0.027 | 82.579
11 | 1.171 | 0.01501 | -0.027 | 78.003
11.5 | 1.18 | 0.01597 | -0.028 | 73.931
12 | 1.184 | 0.01724 | -0.028 | 68.679
12.5 | 1.182 | 0.01869 | -0.028 | 63.246
13 | 1.175 | 0.0204 | -0.029 | 57.603
13.5 | 1.161 | 0.0228 | -0.029 | 50.927
14 | 1.137 | 0.02527 | -0.029 | 45.012
14.5 | 1.104 | 0.02979 | -0.029 | 37.06
15 | 1.065 | 0.0357 | -0.029 | 29.842
15.5 | 1.016 | 0.04657 | -0.029 | 21.81
16 | 0.919 | 0.08871 | -0.024 | 10.354
16.5 | 0.875 | 0.10521 | -0.023 | 8.313
17 | 0.839 | 0.11652 | -0.022 | 7.199

## 74. Re 5M Mach 0.00 (2)
BIGFOIL.COM POLAR EXPORT
NACA64-213 a=0.0
NACA64-213 a=0.0 |  |  |  | Cl Max: | 1.645 | at alpha= | 19.5 | deg
XFOIL ncrit=9 |  |  |  | L/D Max: | 107.882 | at alpha= | 9.5 | deg
Re: | 5000000 |  |  | Cd Min: | 0.05889 | at alpha= | 20 | deg
Mach: | 0 |  |  | Cl=0 at alpha= | -0.99655 | deg
|  |  |  | @ Cl=0.1, Cd= | 0.0041427
|  |  |  | @ Cl=0.4, Cd= | 0.0042875
|  |  |  | @ Cl=0.6, Cd= | 0.00636
alpha (deg) | Cl | Cd | Cm | Cl/Cd
-20 | -1.5903 | 0.04486 | -0.0417 | -35.4503
-19.5 | -1.5835 | 0.04042 | -0.0425 | -39.1762
-19 | -1.5833 | 0.03566 | -0.0428 | -44.3999
-18.5 | -1.5675 | 0.03264 | -0.0424 | -48.0239
-18 | -1.5586 | 0.02925 | -0.0414 | -53.2855
-17.5 | -1.547 | 0.02636 | -0.0397 | -58.6874
-17 | -1.5353 | 0.02374 | -0.0373 | -64.6714
-16.5 | -1.5246 | 0.02133 | -0.034 | -71.4768
-16 | -1.5053 | 0.01973 | -0.0306 | -76.295
-15.5 | -1.4851 | 0.01845 | -0.0265 | -80.4932
-15 | -1.4613 | 0.01744 | -0.0223 | -83.7901
-14.5 | -1.4239 | 0.01651 | -0.0202 | -86.2447
-14 | -1.3831 | 0.01565 | -0.0186 | -88.377
-13.5 | -1.3414 | 0.01499 | -0.0169 | -89.4863
-13 | -1.298 | 0.01435 | -0.0153 | -90.453
-12.5 | -1.251 | 0.01381 | -0.0144 | -90.5865
-12 | -1.203 | 0.01321 | -0.0136 | -91.0674
-11.5 | -1.1534 | 0.0127 | -0.013 | -90.8189
-11 | -1.1051 | 0.01194 | -0.0122 | -92.5544
-10.5 | -1.0561 | 0.01115 | -0.0115 | -94.7175
-9.5 | -0.9518 | 0.01014 | -0.011 | -93.8659
-9 | -0.8983 | 0.00973 | -0.0109 | -92.3227
-8.5 | -0.8442 | 0.00934 | -0.0109 | -90.3854
-8 | -0.7895 | 0.009 | -0.011 | -87.7222
-7.5 | -0.7351 | 0.00857 | -0.011 | -85.776
-7 | -0.68 | 0.00819 | -0.0111 | -83.0281
-6.5 | -0.6242 | 0.00792 | -0.0113 | -78.8131
-6 | -0.5678 | 0.00769 | -0.0116 | -73.8362
-5.5 | -0.5117 | 0.00738 | -0.0119 | -69.336
-5 | -0.4549 | 0.00715 | -0.0122 | -63.6224
-4.5 | -0.3978 | 0.00696 | -0.0126 | -57.1552
-4 | -0.3407 | 0.00675 | -0.013 | -50.4741
-3.5 | -0.2833 | 0.00658 | -0.0135 | -43.0547
-3 | -0.2258 | 0.00639 | -0.0139 | -35.3365
-2.5 | -0.1685 | 0.00614 | -0.0144 | -27.443
-2 | -0.1117 | 0.00578 | -0.0148 | -19.3253
-1.5 | -0.0557 | 0.00518 | -0.0153 | -10.7529
-1 | -0.0004 | 0.00444 | -0.0157 | -0.09009
-0.5 | 0.0575 | 0.00429 | -0.0163 | 13.4033
0 | 0.1152 | 0.00409 | -0.0169 | 28.1663
0.5 | 0.1736 | 0.00404 | -0.0175 | 42.9703
1 | 0.2323 | 0.00406 | -0.0182 | 57.2167
1.5 | 0.2908 | 0.00411 | -0.0188 | 70.7543
2 | 0.3491 | 0.0042 | -0.0194 | 83.119
2.5 | 0.4073 | 0.0043 | -0.02 | 94.7209
3 | 0.4624 | 0.0049 | -0.0204 | 94.3673
3.5 | 0.5175 | 0.00547 | -0.0207 | 94.6069
4 | 0.5721 | 0.00605 | -0.021 | 94.562
4.5 | 0.6261 | 0.00665 | -0.0211 | 94.1504
5 | 0.6803 | 0.00718 | -0.0213 | 94.7493
5.5 | 0.7345 | 0.00764 | -0.0214 | 96.1387
6 | 0.789 | 0.00803 | -0.0215 | 98.2565
6.5 | 0.8435 | 0.00838 | -0.0216 | 100.6563
7 | 0.8978 | 0.00869 | -0.0217 | 103.3142
7.5 | 0.9511 | 0.00908 | -0.0216 | 104.7467
8 | 1.0043 | 0.00943 | -0.0216 | 106.5005
8.5 | 1.0556 | 0.0099 | -0.0213 | 106.6263
9 | 1.1072 | 0.01027 | -0.021 | 107.8092
9.5 | 1.1565 | 0.01072 | -0.0203 | 107.8825
10 | 1.2006 | 0.01122 | -0.0186 | 107.0053
10.5 | 1.2525 | 0.01169 | -0.0186 | 107.1429
11 | 1.2995 | 0.01229 | -0.0178 | 105.7364
11.5 | 1.3432 | 0.01302 | -0.0165 | 103.1644
12 | 1.3841 | 0.01381 | -0.0147 | 100.2245
12.5 | 1.4238 | 0.01452 | -0.0129 | 98.0579
13 | 1.4504 | 0.01531 | -0.0087 | 94.7355
13.5 | 1.4739 | 0.01635 | -0.0047 | 90.1468
14 | 1.4976 | 0.01765 | -0.0013 | 84.8499
14.5 | 1.5182 | 0.01933 | 0.0018 | 78.5411
15 | 1.5403 | 0.0211 | 0.0043 | 73
15.5 | 1.5627 | 0.02302 | 0.0064 | 67.8844
16 | 1.5833 | 0.02519 | 0.0082 | 62.8543
16.5 | 1.6011 | 0.02771 | 0.0098 | 57.7806
17 | 1.6143 | 0.03078 | 0.0111 | 52.4464
17.5 | 1.6234 | 0.03438 | 0.0122 | 47.2193
18 | 1.6284 | 0.03861 | 0.0128 | 42.1756
18.5 | 1.6387 | 0.04262 | 0.0128 | 38.4491
19 | 1.6426 | 0.04753 | 0.0124 | 34.5592
19.5 | 1.645 | 0.05292 | 0.0114 | 31.0847
20 | 1.6449 | 0.05889 | 0.0098 | 27.9317

## 75. Re 5M Mach 0.10 (1)
BIGFOIL.COM POLAR EXPORT
NACA64-213 a=0.0
NACA64-213 a=0.0 |  |  |  | Cl Max: | 1.173 | at alpha= | 12 | deg
JavaFoil+Calcfoil stall+Eppler ext transition |  |  |  | L/D Max: | 98.681 | at alpha= | 4.5 | deg
Re: | 5000000 |  |  | Cd Min: | 0.00495 | at alpha= | -0.5 | deg
Mach: | 0.1 |  |  | Cl=0 at alpha= | -0.98333 | deg
|  |  |  | @ Cl=0.1, Cd= | 0.004971
|  |  |  | @ Cl=0.4, Cd= | 0.0051315
|  |  |  | @ Cl=0.6, Cd= | 0.0061469
alpha (deg) | Cl | Cd | Cm | Cl/Cd
-16.5 | -0.676 | 0.12172 | 0.001 | -5.553
-16 | -0.702 | 0.11507 | 0.001 | -6.1
-15.5 | -0.726 | 0.1083 | 0.001 | -6.705
-15 | -0.749 | 0.10192 | 0 | -7.352
-14.5 | -0.77 | 0.09534 | 0 | -8.075
-14 | -0.787 | 0.0898 | 0 | -8.765
-13.5 | -0.803 | 0.08326 | 0 | -9.641
-13 | -0.817 | 0.07557 | -0.001 | -10.814
-12.5 | -0.835 | 0.06362 | -0.001 | -13.119
-12 | -0.947 | 0.01779 | -0.002 | -53.238
-11.5 | -0.953 | 0.0145 | -0.003 | -65.708
-11 | -0.947 | 0.01285 | -0.003 | -73.737
-10.5 | -0.931 | 0.01209 | -0.004 | -77.041
-10 | -0.91 | 0.01149 | -0.004 | -79.179
-9.5 | -0.886 | 0.01114 | -0.005 | -79.543
-9 | -0.852 | 0.0104 | -0.005 | -81.942
-8.5 | -0.815 | 0.00995 | -0.006 | -81.906
-8 | -0.774 | 0.00953 | -0.006 | -81.213
-7.5 | -0.73 | 0.00918 | -0.007 | -79.509
-7 | -0.684 | 0.00884 | -0.007 | -77.291
-6.5 | -0.634 | 0.00853 | -0.008 | -74.37
-6 | -0.583 | 0.00827 | -0.008 | -70.412
-5.5 | -0.529 | 0.00807 | -0.009 | -65.593
-5 | -0.474 | 0.00783 | -0.01 | -60.524
-4.5 | -0.418 | 0.00762 | -0.01 | -54.833
-4 | -0.36 | 0.00748 | -0.011 | -48.092
-3.5 | -0.301 | 0.00731 | -0.011 | -41.179
-3 | -0.242 | 0.00709 | -0.012 | -34.129
-2.5 | -0.183 | 0.00699 | -0.012 | -26.123
-2 | -0.123 | 0.00497 | -0.013 | -24.704
-1.5 | -0.063 | 0.00496 | -0.014 | -12.62
-1 | -0.002 | 0.00497 | -0.014 | -0.478
-0.5 | 0.058 | 0.00495 | -0.015 | 11.706
0 | 0.118 | 0.00498 | -0.015 | 23.796
0.5 | 0.179 | 0.00499 | -0.016 | 35.848
1 | 0.239 | 0.00502 | -0.016 | 47.593
1.5 | 0.299 | 0.00503 | -0.017 | 59.376
2 | 0.359 | 0.00507 | -0.018 | 70.866
2.5 | 0.419 | 0.00516 | -0.018 | 81.271
3 | 0.479 | 0.00522 | -0.019 | 91.725
3.5 | 0.538 | 0.00578 | -0.019 | 93.034
4 | 0.597 | 0.00612 | -0.02 | 97.446
4.5 | 0.655 | 0.00664 | -0.021 | 98.681
5 | 0.712 | 0.00739 | -0.021 | 96.368
5.5 | 0.768 | 0.00892 | -0.022 | 86.054
6 | 0.822 | 0.00936 | -0.022 | 87.831
6.5 | 0.874 | 0.00937 | -0.023 | 93.25
7 | 0.924 | 0.0094 | -0.023 | 98.264
7.5 | 0.97 | 0.01034 | -0.024 | 93.763
8 | 1.013 | 0.01082 | -0.024 | 93.605
8.5 | 1.051 | 0.01136 | -0.025 | 92.58
9 | 1.085 | 0.01192 | -0.025 | 90.994
9.5 | 1.113 | 0.01262 | -0.026 | 88.172
10 | 1.136 | 0.01334 | -0.026 | 85.151
10.5 | 1.154 | 0.01423 | -0.027 | 81.108
11 | 1.166 | 0.01528 | -0.027 | 76.315
11.5 | 1.172 | 0.01634 | -0.028 | 71.749
12 | 1.173 | 0.01762 | -0.028 | 66.598
12.5 | 1.168 | 0.01923 | -0.029 | 60.717
13 | 1.157 | 0.02101 | -0.029 | 55.065
13.5 | 1.138 | 0.02371 | -0.029 | 48.011
14 | 1.104 | 0.02804 | -0.029 | 39.372
14.5 | 1.063 | 0.03415 | -0.029 | 31.109
15 | 1.008 | 0.04565 | -0.028 | 22.085
15.5 | 0.943 | 0.06508 | -0.027 | 14.492
16 | 0.861 | 0.10374 | -0.022 | 8.298
16.5 | 0.821 | 0.11675 | -0.02 | 7.031
17 | 0.789 | 0.1207 | -0.021 | 6.533

## 76. Re 5M Mach 0.10 (2)
BIGFOIL.COM POLAR EXPORT
NACA64-213 a=0.0
NACA64-213 a=0.0 |  |  |  | Cl Max: | 1.6275 | at alpha= | 19 | deg
XFOIL ncrit=9 |  |  |  | L/D Max: | 107.445 | at alpha= | 9 | deg
Re: | 5000000 |  |  | Cd Min: | 0.06518 | at alpha= | 20 | deg
Mach: | 0.1 |  |  | Cl=0 at alpha= | -0.99657 | deg
|  |  |  | @ Cl=0.1, Cd= | 0.0041548
|  |  |  | @ Cl=0.4, Cd= | 0.0042931
|  |  |  | @ Cl=0.6, Cd= | 0.0063617
alpha (deg) | Cl | Cd | Cm | Cl/Cd
-20 | -1.5522 | 0.05237 | -0.0419 | -29.6391
-19.5 | -1.5523 | 0.04648 | -0.0439 | -33.3972
-19 | -1.5594 | 0.04041 | -0.0452 | -38.5895
-18.5 | -1.5488 | 0.03651 | -0.0454 | -42.4213
-18 | -1.546 | 0.03219 | -0.0449 | -48.0273
-17.5 | -1.5313 | 0.02922 | -0.0438 | -52.4059
-17 | -1.5139 | 0.02668 | -0.0422 | -56.7429
-16.5 | -1.5116 | 0.02335 | -0.0391 | -64.7366
-16 | -1.4976 | 0.02114 | -0.0357 | -70.842
-15.5 | -1.4786 | 0.01951 | -0.0319 | -75.7868
-15 | -1.4588 | 0.01825 | -0.0272 | -79.9342
-14.5 | -1.4289 | 0.01724 | -0.0236 | -82.8828
-14 | -1.3896 | 0.01629 | -0.0215 | -85.3039
-13.5 | -1.3483 | 0.01553 | -0.0195 | -86.8191
-13 | -1.3058 | 0.01482 | -0.0176 | -88.1107
-12.5 | -1.2588 | 0.01423 | -0.0164 | -88.461
-12 | -1.211 | 0.01356 | -0.0153 | -89.3068
-11.5 | -1.1612 | 0.01301 | -0.0145 | -89.2544
-11 | -1.1106 | 0.01243 | -0.0138 | -89.3484
-10.5 | -1.0632 | 0.0114 | -0.0127 | -93.2632
-10 | -1.0117 | 0.01078 | -0.0122 | -93.8497
-9.5 | -0.9586 | 0.01028 | -0.0118 | -93.249
-9 | -0.9047 | 0.00984 | -0.0116 | -91.9411
-8.5 | -0.8501 | 0.00943 | -0.0115 | -90.1485
-8 | -0.795 | 0.00907 | -0.0115 | -87.6516
-7.5 | -0.7399 | 0.00866 | -0.0115 | -85.4388
-7 | -0.6846 | 0.00825 | -0.0115 | -82.9818
-6.5 | -0.6283 | 0.00795 | -0.0116 | -79.0314
-6 | -0.5715 | 0.00771 | -0.0119 | -74.1245
-5.5 | -0.5149 | 0.00742 | -0.0121 | -69.3935
-5 | -0.4577 | 0.00717 | -0.0124 | -63.8354
-4.5 | -0.4002 | 0.00699 | -0.0128 | -57.2532
-4 | -0.3428 | 0.00676 | -0.0132 | -50.7101
-3.5 | -0.2849 | 0.0066 | -0.0136 | -43.1667
-3 | -0.227 | 0.00641 | -0.014 | -35.4134
-2.5 | -0.1694 | 0.00616 | -0.0145 | -27.5
-2 | -0.1123 | 0.0058 | -0.0149 | -19.3621
-1.5 | -0.0559 | 0.0052 | -0.0154 | -10.75
-1 | -0.0004 | 0.00444 | -0.0158 | -0.09009
-0.5 | 0.0579 | 0.0043 | -0.0164 | 13.4651
0 | 0.1159 | 0.0041 | -0.017 | 28.2683
0.5 | 0.1747 | 0.00405 | -0.0176 | 43.1358
1 | 0.2338 | 0.00407 | -0.0183 | 57.4447
1.5 | 0.2927 | 0.00412 | -0.0189 | 71.0437
2 | 0.3513 | 0.00421 | -0.0195 | 83.4442
2.5 | 0.4099 | 0.00431 | -0.0202 | 95.1044
3 | 0.4653 | 0.00491 | -0.0205 | 94.7658
3.5 | 0.5206 | 0.00549 | -0.0208 | 94.827
4.5 | 0.6299 | 0.00669 | -0.0212 | 94.1555
5 | 0.6843 | 0.00723 | -0.0212 | 94.6473
5.5 | 0.7389 | 0.00769 | -0.0213 | 96.0858
6 | 0.7939 | 0.00807 | -0.0214 | 98.3767
6.5 | 0.8486 | 0.00843 | -0.0215 | 100.6643
7 | 0.9034 | 0.00875 | -0.0215 | 103.2457
7.5 | 0.9571 | 0.00914 | -0.0214 | 104.7155
8 | 1.0106 | 0.00951 | -0.0213 | 106.2671
8.5 | 1.0623 | 0.00998 | -0.0209 | 106.4429
9 | 1.1142 | 0.01037 | -0.0205 | 107.4446
9.5 | 1.1634 | 0.01086 | -0.0196 | 107.1271
10 | 1.2078 | 0.01134 | -0.0177 | 106.5079
10.5 | 1.26 | 0.01184 | -0.0177 | 106.4189
11 | 1.3066 | 0.01249 | -0.0166 | 104.6117
11.5 | 1.3491 | 0.0133 | -0.0149 | 101.4361
12 | 1.3904 | 0.01405 | -0.013 | 98.9609
12.5 | 1.4255 | 0.0148 | -0.0101 | 96.3176
13 | 1.4491 | 0.01572 | -0.0055 | 92.1819
13.5 | 1.4729 | 0.01693 | -0.0017 | 86.9994
14 | 1.4954 | 0.01846 | 0.0016 | 81.0076
14.5 | 1.5171 | 0.02025 | 0.0045 | 74.9185
15 | 1.5406 | 0.02209 | 0.0068 | 69.742
15.5 | 1.5617 | 0.02424 | 0.0089 | 64.4266
16 | 1.58 | 0.02675 | 0.0107 | 59.0654
16.5 | 1.5947 | 0.02971 | 0.0123 | 53.6755
17 | 1.6042 | 0.03329 | 0.0136 | 48.1886
17.5 | 1.6107 | 0.03738 | 0.0145 | 43.0899
18 | 1.6204 | 0.04148 | 0.0147 | 39.0646
18.5 | 1.6268 | 0.04615 | 0.0144 | 35.2503
19 | 1.6275 | 0.05179 | 0.0135 | 31.425
19.5 | 1.6258 | 0.05801 | 0.012 | 28.0262
20 | 1.6196 | 0.06518 | 0.0097 | 24.8481

## 77. Re 5M Mach 0.25 (1)
BIGFOIL.COM POLAR EXPORT
NACA64-213 a=0.0
NACA64-213 a=0.0 |  |  |  | Cl Max: | 1.124 | at alpha= | 10.5 | deg
JavaFoil+Calcfoil stall+Eppler ext transition |  |  |  | L/D Max: | 98.134 | at alpha= | 4 | deg
Re: | 5000000 |  |  | Cd Min: | 0.00497 | at alpha= | -0.5 | deg
Mach: | 0.25 |  |  | Cl=0 at alpha= | -0.98387 | deg
|  |  |  | @ Cl=0.1, Cd= | 0.0049829
|  |  |  | @ Cl=0.4, Cd= | 0.005165
|  |  |  | @ Cl=0.6, Cd= | 0.12218
alpha (deg) | Cl | Cd | Cm | Cl/Cd
-15 | -0.485 | 0.12541 | 0 | -3.864
-14.5 | -0.542 | 0.10789 | 0 | -5.024
-14 | -0.594 | 0.10285 | 0 | -5.778
-13.5 | -0.641 | 0.0938 | 0 | -6.833
-13 | -0.681 | 0.08734 | -0.001 | -7.8
-12.5 | -0.713 | 0.08191 | -0.001 | -8.7
-12 | -0.726 | 0.0762 | -0.001 | -9.527
-11.5 | -0.736 | 0.06965 | -0.002 | -10.568
-11 | -0.745 | 0.06106 | -0.002 | -12.199
-10.5 | -0.865 | 0.01569 | -0.004 | -55.12
-10 | -0.874 | 0.01268 | -0.004 | -68.924
-9.5 | -0.863 | 0.01171 | -0.005 | -73.679
-9 | -0.843 | 0.01032 | -0.005 | -81.662
-8.5 | -0.815 | 0.01046 | -0.006 | -77.905
-8 | -0.779 | 0.00994 | -0.006 | -78.367
-7.5 | -0.739 | 0.00952 | -0.007 | -77.616
-7 | -0.694 | 0.00913 | -0.008 | -76.038
-6.5 | -0.646 | 0.00882 | -0.008 | -73.276
-6 | -0.595 | 0.00851 | -0.009 | -69.873
-5.5 | -0.541 | 0.00824 | -0.009 | -65.69
-5 | -0.486 | 0.00798 | -0.01 | -60.86
-4.5 | -0.428 | 0.00776 | -0.01 | -55.203
-4 | -0.369 | 0.00757 | -0.011 | -48.786
-3.5 | -0.309 | 0.00737 | -0.012 | -41.967
-3 | -0.249 | 0.00722 | -0.012 | -34.436
-2.5 | -0.187 | 0.00706 | -0.013 | -26.548
-2 | -0.126 | 0.005 | -0.013 | -25.209
-1.5 | -0.064 | 0.00499 | -0.014 | -12.895
-1 | -0.002 | 0.00498 | -0.015 | -0.491
-0.5 | 0.06 | 0.00497 | -0.015 | 11.993
0 | 0.122 | 0.00499 | -0.016 | 24.404
0.5 | 0.184 | 0.00502 | -0.016 | 36.616
1 | 0.246 | 0.00506 | -0.017 | 48.565
1.5 | 0.307 | 0.00508 | -0.018 | 60.464
2 | 0.369 | 0.00512 | -0.018 | 72.098
2.5 | 0.431 | 0.00521 | -0.019 | 82.692
3 | 0.492 | 0.00526 | -0.019 | 93.469
3.5 | 0.553 | 0.00586 | -0.02 | 94.27
4 | 0.613 | 0.00624 | -0.021 | 98.134
4.5 | 0.672 | 0.00686 | -0.021 | 98.05
5 | 0.731 | 0.00877 | -0.022 | 83.328
5.5 | 0.787 | 0.00931 | -0.022 | 84.626
6 | 0.841 | 0.00934 | -0.023 | 90.101
6.5 | 0.893 | 0.00942 | -0.023 | 94.755
7 | 0.941 | 0.01032 | -0.024 | 91.105
7.5 | 0.985 | 0.01083 | -0.025 | 90.954
8 | 1.026 | 0.01144 | -0.025 | 89.665
8.5 | 1.06 | 0.01206 | -0.026 | 87.936
9 | 1.087 | 0.01279 | -0.026 | 85.024
9.5 | 1.107 | 0.01361 | -0.027 | 81.362
10 | 1.12 | 0.01456 | -0.027 | 76.903
10.5 | 1.124 | 0.0157 | -0.027 | 71.56
11 | 1.118 | 0.01709 | -0.028 | 65.416
11.5 | 1.103 | 0.01888 | -0.028 | 58.425
12 | 1.078 | 0.02098 | -0.029 | 51.383
12.5 | 1.037 | 0.0251 | -0.029 | 41.328
13 | 0.972 | 0.03534 | -0.028 | 27.496
13.5 | 0.894 | 0.05194 | -0.026 | 17.206
14 | 0.772 | 0.09703 | -0.018 | 7.957
14.5 | 0.709 | 0.10594 | -0.017 | 6.693
15 | 0.643 | 0.11419 | -0.017 | 5.631
15.5 | 0.571 | 0.12218 | -0.016 | 4.677

## 78. Re 5M Mach 0.25 (2)
BIGFOIL.COM POLAR EXPORT
NACA64-213 a=0.0
NACA64-213 a=0.0 |  |  |  | Cl Max: | 1.539 | at alpha= | 16.5 | deg
XFOIL ncrit=9 |  |  |  | L/D Max: | 105.239 | at alpha= | 8.5 | deg
Re: | 5000000 |  |  | Cd Min: | 0.22797 | at alpha= | -20 | deg
Mach: | 0.25 |  |  | Cl=0 at alpha= | -0.99917 | deg
|  |  |  | @ Cl=0.1, Cd= | 0.004187
|  |  |  | @ Cl=0.4, Cd= | 0.0043142
|  |  |  | @ Cl=0.6, Cd= | 0.0063017
alpha (deg) | Cl | Cd | Cm | Cl/Cd
-20 | -0.7976 | 0.22797 | 0.0636 | -3.4987
-19.5 | -0.7797 | 0.2216 | 0.0591 | -3.5185
-18.5 | -0.7569 | 0.20366 | 0.0484 | -3.7165
-18 | -0.74 | 0.19675 | 0.0438 | -3.7611
-17.5 | -1.1491 | 0.09235 | -0.0219 | -12.4429
-17 | -1.2584 | 0.06413 | -0.0427 | -19.6226
-16.5 | -1.2761 | 0.05444 | -0.0481 | -23.4405
-16 | -1.3143 | 0.04387 | -0.0529 | -29.959
-15.5 | -1.3497 | 0.03517 | -0.0544 | -38.3765
-15 | -1.3631 | 0.02948 | -0.053 | -46.2381
-14.5 | -1.3591 | 0.02573 | -0.0501 | -52.8216
-14 | -1.3466 | 0.02298 | -0.0462 | -58.5988
-13 | -1.3125 | 0.01949 | -0.0351 | -67.3422
-12.5 | -1.2763 | 0.01842 | -0.0311 | -69.2888
-12 | -1.2399 | 0.01676 | -0.0274 | -73.9797
-11.5 | -1.1934 | 0.01569 | -0.0249 | -76.0612
-11 | -1.1448 | 0.01463 | -0.0228 | -78.2502
-10.5 | -1.0934 | 0.01374 | -0.021 | -79.5779
-10 | -1.0475 | 0.01219 | -0.0186 | -85.9311
-9.5 | -0.9948 | 0.01125 | -0.0171 | -88.4267
-9 | -0.9393 | 0.01058 | -0.0161 | -88.7807
-8.5 | -0.8825 | 0.01004 | -0.0153 | -87.8984
-8 | -0.8252 | 0.00953 | -0.0146 | -86.5897
-7.5 | -0.767 | 0.00912 | -0.0142 | -84.1009
-7 | -0.7094 | 0.00862 | -0.0138 | -82.297
-6.5 | -0.6512 | 0.00819 | -0.0135 | -79.5116
-6 | -0.5921 | 0.00788 | -0.0134 | -75.1396
-5.5 | -0.5326 | 0.00763 | -0.0135 | -69.8034
-5 | -0.4736 | 0.00731 | -0.0135 | -64.788
-4.5 | -0.4138 | 0.00709 | -0.0137 | -58.3639
-4 | -0.3541 | 0.00685 | -0.014 | -51.6934
-3.5 | -0.2941 | 0.00667 | -0.0143 | -44.093
-2.5 | -0.1744 | 0.00626 | -0.0151 | -27.8594
-2 | -0.1152 | 0.0059 | -0.0155 | -19.5254
-1.5 | -0.057 | 0.00532 | -0.0159 | -10.7143
-1 | -0.0001 | 0.00448 | -0.0163 | -0.022321
-0.5 | 0.0601 | 0.00432 | -0.0169 | 13.912
0 | 0.1201 | 0.00412 | -0.0175 | 29.1505
0.5 | 0.1808 | 0.00408 | -0.0182 | 44.3137
1 | 0.2419 | 0.00411 | -0.0188 | 58.8564
1.5 | 0.3028 | 0.00416 | -0.0195 | 72.7885
2 | 0.3635 | 0.00426 | -0.0201 | 85.3286
2.5 | 0.4241 | 0.00435 | -0.0207 | 97.4943
3 | 0.4812 | 0.00499 | -0.021 | 96.4329
3.5 | 0.5381 | 0.00561 | -0.0212 | 95.918
4 | 0.5946 | 0.00624 | -0.0213 | 95.2885
4.5 | 0.6506 | 0.00688 | -0.0213 | 94.564
5 | 0.7066 | 0.00747 | -0.0212 | 94.5917
5.5 | 0.7634 | 0.00792 | -0.0211 | 96.3889
6 | 0.8206 | 0.0083 | -0.0209 | 98.8675
6.5 | 0.8777 | 0.00867 | -0.0207 | 101.2341
7 | 0.9337 | 0.0091 | -0.0203 | 102.6044
7.5 | 0.99 | 0.00947 | -0.0199 | 104.5407
8 | 1.0442 | 0.01 | -0.0191 | 104.42
8.5 | 1.0987 | 0.01044 | -0.0183 | 105.2395
9 | 1.1508 | 0.01099 | -0.0171 | 104.7134
9.5 | 1.2003 | 0.01159 | -0.0153 | 103.5634
10 | 1.2436 | 0.01208 | -0.0122 | 102.947
10.5 | 1.2963 | 0.01285 | -0.0114 | 100.8794
11 | 1.3362 | 0.01387 | -0.0082 | 96.3374
11.5 | 1.3679 | 0.01469 | -0.0036 | 93.1178
12 | 1.3939 | 0.01583 | 0.0012 | 88.0543
12.5 | 1.4198 | 0.01731 | 0.0053 | 82.022
13 | 1.4422 | 0.01924 | 0.0091 | 74.9584
13.5 | 1.4664 | 0.02131 | 0.0123 | 68.8128
14 | 1.4895 | 0.02366 | 0.015 | 62.9544
14.5 | 1.5078 | 0.02654 | 0.0175 | 56.8124
15 | 1.5191 | 0.03016 | 0.0197 | 50.368
15.5 | 1.5284 | 0.03421 | 0.0214 | 44.677
16 | 1.5344 | 0.03885 | 0.0223 | 39.4955
16.5 | 1.539 | 0.04404 | 0.0226 | 34.9455
17 | 1.533 | 0.05072 | 0.0219 | 30.2248
17.5 | 1.5253 | 0.0581 | 0.0202 | 26.253
18 | 1.509 | 0.06711 | 0.017 | 22.4855
18.5 | 1.4908 | 0.07703 | 0.0127 | 19.3535
19 | 1.4599 | 0.08955 | 0.0062 | 16.3026
19.5 | 1.4219 | 0.10416 | -0.0023 | 13.6511
20 | 1.3762 | 0.12101 | -0.0131 | 11.3726

## 79. Re 5M Mach 0.50 (1)
BIGFOIL.COM POLAR EXPORT
NACA64-213 a=0.0
NACA64-213 a=0.0 |  |  |  | Cl Max: | 1.138 | at alpha= | 20 | deg
JavaFoil+Calcfoil stall+Eppler ext transition |  |  |  | L/D Max: | 96.117 | at alpha= | 4 | deg
Re: | 5000000 |  |  | Cd Min: | 0.0051 | at alpha= | -1 | deg
Mach: | 0.5 |  |  | Cl=0 at alpha= | -0.97857 | deg
|  |  |  | @ Cl=0.1, Cd= | 0.0051104
|  |  |  | @ Cl=0.4, Cd= | 0.0052844
|  |  |  | @ Cl=0.6, Cd= | 0.0062757
alpha (deg) | Cl | Cd | Cm | Cl/Cd
-20 | -1.037 | 0.15702 | 0.003 | -6.606
-19.5 | -1.01 | 0.15218 | 0.003 | -6.639
-19 | -0.984 | 0.14759 | 0.003 | -6.665
-18.5 | -0.957 | 0.1412 | 0.003 | -6.778
-18 | -0.932 | 0.13944 | 0.002 | -6.686
-17.5 | -0.904 | 0.13538 | 0.002 | -6.674
-17 | -0.875 | 0.12928 | 0.002 | -6.772
-16.5 | -0.849 | 0.1263 | 0.001 | -6.72
-16 | -0.822 | 0.12046 | 0.001 | -6.824
-15.5 | -0.796 | 0.11955 | 0.001 | -6.659
-15 | -0.768 | 0.11261 | 0 | -6.817
-14.5 | -0.74 | 0.10907 | 0 | -6.786
-14 | -0.713 | 0.10528 | 0 | -6.775
-13.5 | -0.686 | 0.10162 | 0 | -6.756
-13 | -0.659 | 0.09653 | -0.001 | -6.83
-12.5 | -0.632 | 0.0909 | -0.001 | -6.95
-12 | -0.605 | 0.08172 | -0.001 | -7.402
-11.5 | -0.578 | 0.07482 | -0.002 | -7.726
-11 | -0.552 | 0.0687 | -0.002 | -8.042
-10.5 | -0.527 | 0.06244 | -0.002 | -8.447
-10 | -0.495 | 0.07331 | -0.002 | -6.752
-9.5 | -0.468 | 0.06316 | -0.003 | -7.411
-9 | -0.441 | 0.05752 | -0.003 | -7.668
-8.5 | -0.415 | 0.05338 | -0.003 | -7.77
-8 | -0.386 | 0.05549 | -0.003 | -6.953
-7.5 | -0.359 | 0.05092 | -0.004 | -7.044
-7 | -0.511 | 0.04558 | -0.004 | -11.201
-6.5 | -0.651 | 0.01042 | -0.009 | -62.435
-6 | -0.626 | 0.00972 | -0.01 | -64.442
-5.5 | -0.583 | 0.0092 | -0.01 | -63.391
-5 | -0.531 | 0.00878 | -0.011 | -60.495
-4.5 | -0.472 | 0.00843 | -0.012 | -56.058
-4 | -0.409 | 0.00811 | -0.012 | -50.448
-3.5 | -0.344 | 0.00782 | -0.013 | -43.959
-3 | -0.277 | 0.00763 | -0.014 | -36.301
-2.5 | -0.209 | 0.00736 | -0.014 | -28.413
-2 | -0.141 | 0.0072 | -0.015 | -19.534
-1.5 | -0.072 | 0.00511 | -0.016 | -14.071
-1 | -0.003 | 0.0051 | -0.016 | -0.535
-0.5 | 0.067 | 0.00512 | -0.017 | 13.016
0 | 0.136 | 0.0051 | -0.018 | 26.675
0.5 | 0.205 | 0.00516 | -0.018 | 39.806
1 | 0.275 | 0.00518 | -0.019 | 53.009
1.5 | 0.343 | 0.00521 | -0.02 | 65.863
2 | 0.412 | 0.0053 | -0.02 | 77.748
2.5 | 0.481 | 0.00543 | -0.021 | 88.603
3 | 0.549 | 0.00572 | -0.022 | 96.07
3.5 | 0.616 | 0.00645 | -0.022 | 95.575
4 | 0.683 | 0.0071 | -0.023 | 96.117
4.5 | 0.748 | 0.00822 | -0.024 | 90.946
5 | 0.804 | 0.01002 | -0.024 | 80.246
5.5 | 0.86 | 0.01057 | -0.025 | 81.287
6 | 0.909 | 0.01121 | -0.025 | 81.115
6.5 | 0.951 | 0.01196 | -0.026 | 79.537
7 | 0.981 | 0.01289 | -0.026 | 76.077
7.5 | 0.991 | 0.01409 | -0.027 | 70.306
8 | 0.96 | 0.01572 | -0.027 | 61.042
8.5 | 0.621 | 0.01769 | -0.028 | 35.096
9 | 0.546 | 0.06041 | -0.014 | 9.041
9.5 | 0.682 | 0.01937 | -0.029 | 35.22
10 | 0.703 | 0.02324 | -0.029 | 30.24
10.5 | 0.628 | 0.07182 | -0.016 | 8.749
11 | 0.654 | 0.0809 | -0.015 | 8.079
11.5 | 0.697 | 0.0684 | -0.022 | 10.191
12 | 0.709 | 0.08321 | -0.017 | 8.519
12.5 | 0.735 | 0.09187 | -0.017 | 7.999
13 | 0.763 | 0.10035 | -0.018 | 7.605
13.5 | 0.789 | 0.1019 | -0.018 | 7.738
14 | 0.815 | 0.10558 | -0.019 | 7.719
14.5 | 0.845 | 0.10948 | -0.02 | 7.718
15 | 0.871 | 0.12098 | -0.021 | 7.202
15.5 | 0.896 | 0.11697 | -0.021 | 7.662
16 | 0.924 | 0.12177 | -0.022 | 7.59
16.5 | 0.956 | 0.12781 | -0.024 | 7.479
17 | 0.978 | 0.13082 | -0.023 | 7.473
17.5 | 1.004 | 0.13819 | -0.023 | 7.264
18 | 1.032 | 0.14266 | -0.024 | 7.235
18.5 | 1.064 | 0.14485 | -0.026 | 7.348
19 | 1.085 | 0.14593 | -0.025 | 7.435
19.5 | 1.111 | 0.15418 | -0.026 | 7.207
20 | 1.138 | 0.15883 | -0.026 | 7.166

## 80. Re 5M Mach 0.50 (2)
BIGFOIL.COM POLAR EXPORT
NACA64-213 a=0.0
NACA64-213 a=0.0 |  |  |  | Cl Max: | 1.1745 | at alpha= | 9.5 | deg
XFOIL ncrit=9 |  |  |  | L/D Max: | 107.171 | at alpha= | 2.5 | deg
Re: | 5000000 |  |  | Cd Min: | 0.26708 | at alpha= | -20 | deg
Mach: | 0.5 |  |  | Cl=0 at alpha= | -1.0131 | deg
|  |  |  | @ Cl=0.1, Cd= | 0.0043504
|  |  |  | @ Cl=0.4, Cd= | 0.0043984
|  |  |  | @ Cl=0.6, Cd= | 0.0059777
alpha (deg) | Cl | Cd | Cm | Cl/Cd
-20 | -0.8427 | 0.26708 | 0.083 | -3.1552
-19.5 | -0.8232 | 0.25647 | 0.0772 | -3.2097
-19 | -0.8032 | 0.24693 | 0.0716 | -3.2527
-18.5 | -0.7806 | 0.23901 | 0.0663 | -3.266
-18 | -0.7602 | 0.22977 | 0.0608 | -3.3085
-17.5 | -0.744 | 0.21873 | 0.0547 | -3.4015
-17 | -0.7224 | 0.21062 | 0.0496 | -3.4299
-16.5 | -0.7014 | 0.20249 | 0.0445 | -3.4639
-16 | -0.6856 | 0.19222 | 0.0387 | -3.5667
-15.5 | -0.6636 | 0.18453 | 0.0339 | -3.5962
-15 | -0.6453 | 0.17559 | 0.0286 | -3.675
-13.5 | -0.5999 | 0.14851 | 0.0133 | -4.0395
-13 | -0.591 | 0.13847 | 0.0078 | -4.2681
-12.5 | -0.5854 | 0.12768 | 0.0017 | -4.5849
-12 | -0.5909 | 0.11496 | -0.0058 | -5.14
-11.5 | -0.5947 | 0.10349 | -0.0128 | -5.7464
-11 | -0.6163 | 0.08928 | -0.0221 | -6.903
-10.5 | -0.6327 | 0.07632 | -0.0311 | -8.2901
-10 | -0.6531 | 0.06096 | -0.0433 | -10.7136
-9.5 | -0.6866 | 0.04907 | -0.0518 | -13.9923
-9 | -0.7237 | 0.04003 | -0.0551 | -18.0789
-8.5 | -0.7499 | 0.03391 | -0.0529 | -22.1144
-8 | -0.7851 | 0.02822 | -0.0449 | -27.8207
-7.5 | -0.7969 | 0.02088 | -0.0383 | -38.1657
-7 | -0.7848 | 0.01399 | -0.0319 | -56.0972
-6.5 | -0.7381 | 0.01102 | -0.0272 | -66.9782
-6 | -0.6793 | 0.00946 | -0.0237 | -71.8076
-5.5 | -0.6123 | 0.00867 | -0.0215 | -70.6228
-5 | -0.5435 | 0.00812 | -0.0201 | -66.9335
-4.5 | -0.4743 | 0.00767 | -0.019 | -61.8383
-4 | -0.4046 | 0.00733 | -0.0184 | -55.1978
-3.5 | -0.3351 | 0.00704 | -0.0181 | -47.5994
-3 | -0.2657 | 0.00681 | -0.018 | -39.0162
-2.5 | -0.1965 | 0.00659 | -0.0181 | -29.8179
-2 | -0.1279 | 0.00632 | -0.0183 | -20.2373
-1 | 0.0017 | 0.00467 | -0.0188 | 0.36403
-0.5 | 0.0701 | 0.00442 | -0.0193 | 15.8597
0 | 0.1388 | 0.00426 | -0.0199 | 32.5822
0.5 | 0.2088 | 0.00424 | -0.0207 | 49.2453
1 | 0.2789 | 0.00429 | -0.0214 | 65.0117
1.5 | 0.3489 | 0.00434 | -0.0221 | 80.3917
2 | 0.4189 | 0.00442 | -0.0227 | 94.7738
2.5 | 0.4887 | 0.00456 | -0.0231 | 107.1711
3 | 0.5527 | 0.00535 | -0.023 | 103.3084
3.5 | 0.616 | 0.00619 | -0.0225 | 99.5153
4 | 0.6782 | 0.00705 | -0.0217 | 96.1986
4.5 | 0.7404 | 0.00784 | -0.0206 | 94.4388
5 | 0.8042 | 0.00846 | -0.0194 | 95.0591
5.5 | 0.8697 | 0.00895 | -0.018 | 97.1732
6 | 0.9348 | 0.00947 | -0.0163 | 98.7117
6.5 | 0.9979 | 0.01007 | -0.0139 | 99.0963
7 | 1.0578 | 0.0108 | -0.0107 | 97.9444
7.5 | 1.111 | 0.01173 | -0.0063 | 94.7144
8 | 1.1475 | 0.01281 | 0.0008 | 89.5785
8.5 | 1.1657 | 0.01455 | 0.0093 | 80.1168
9 | 1.1722 | 0.01714 | 0.0177 | 68.3897
9.5 | 1.1745 | 0.02186 | 0.0225 | 53.7283
10 | 1.16 | 0.02765 | 0.0275 | 41.953
10.5 | 1.1391 | 0.03464 | 0.0303 | 32.8839
11 | 1.1111 | 0.04309 | 0.0304 | 25.7856
11.5 | 1.0726 | 0.05376 | 0.0274 | 19.9516
12 | 1.0396 | 0.06542 | 0.0218 | 15.8912
12.5 | 1.008 | 0.07853 | 0.0138 | 12.8359
13 | 0.9818 | 0.09257 | 0.0046 | 10.606
13.5 | 0.9597 | 0.10717 | -0.0051 | 8.9549
14 | 0.9407 | 0.12167 | -0.0142 | 7.7316
14.5 | 0.9224 | 0.13609 | -0.0234 | 6.7779

## 81. Re 6M Mach 0.00 (1)
BIGFOIL.COM POLAR EXPORT
NACA64-213 a=0.0
NACA64-213 a=0.0 |  |  |  | Cl Max: | 1.186 | at alpha= | 12 | deg
JavaFoil+Calcfoil stall+Eppler ext transition |  |  |  | L/D Max: | 102.46 | at alpha= | 7.5 | deg
Re: | 6000000 |  |  | Cd Min: | 0.00486 | at alpha= | -2 | deg
Mach: | 0 |  |  | Cl=0 at alpha= | -0.98333 | deg
|  |  |  | @ Cl=0.1, Cd= | 0.004877
|  |  |  | @ Cl=0.4, Cd= | 0.0050658
|  |  |  | @ Cl=0.6, Cd= | 0.006249
alpha (deg) | Cl | Cd | Cm | Cl/Cd
-17 | -0.695 | 0.12444 | 0.001 | -5.581
-16.5 | -0.718 | 0.11779 | 0.001 | -6.095
-16 | -0.741 | 0.11034 | 0.001 | -6.713
-15.5 | -0.762 | 0.10394 | 0.001 | -7.33
-15 | -0.782 | 0.09678 | 0 | -8.079
-14.5 | -0.799 | 0.09111 | 0 | -8.765
-14 | -0.814 | 0.08439 | 0 | -9.647
-13.5 | -0.832 | 0.07422 | 0 | -11.213
-13 | -0.925 | 0.0301 | -0.001 | -30.739
-12.5 | -0.968 | 0.01821 | -0.002 | -53.143
-12 | -0.975 | 0.01464 | -0.002 | -66.643
-11.5 | -0.969 | 0.01318 | -0.003 | -73.563
-11 | -0.958 | 0.0121 | -0.003 | -79.172
-10.5 | -0.939 | 0.01143 | -0.004 | -82.151
-10 | -0.918 | 0.01124 | -0.004 | -81.714
-9.5 | -0.887 | 0.01049 | -0.005 | -84.545
-9 | -0.852 | 0.00996 | -0.005 | -85.576
-8.5 | -0.814 | 0.00958 | -0.006 | -84.978
-8 | -0.773 | 0.00916 | -0.006 | -84.36
-7.5 | -0.728 | 0.00883 | -0.007 | -82.456
-7 | -0.681 | 0.00854 | -0.007 | -79.744
-6.5 | -0.632 | 0.00827 | -0.008 | -76.395
-6 | -0.58 | 0.00803 | -0.008 | -72.312
-5.5 | -0.527 | 0.00783 | -0.009 | -67.267
-5 | -0.472 | 0.00761 | -0.01 | -61.98
-4.5 | -0.416 | 0.00745 | -0.01 | -55.827
-4 | -0.358 | 0.0073 | -0.011 | -49.055
-3.5 | -0.3 | 0.00708 | -0.011 | -42.335
-3 | -0.241 | 0.00692 | -0.012 | -34.787
-2.5 | -0.182 | 0.00677 | -0.012 | -26.84
-2 | -0.122 | 0.00486 | -0.013 | -25.103
-1.5 | -0.062 | 0.00487 | -0.014 | -12.802
-1 | -0.002 | 0.00486 | -0.014 | -0.486
-0.5 | 0.058 | 0.00487 | -0.015 | 11.856
0 | 0.118 | 0.00488 | -0.015 | 24.15
0.5 | 0.178 | 0.00489 | -0.016 | 36.363
1 | 0.238 | 0.0049 | -0.016 | 48.555
1.5 | 0.297 | 0.00494 | -0.017 | 60.225
2 | 0.357 | 0.00503 | -0.018 | 71.065
2.5 | 0.417 | 0.00508 | -0.018 | 82.029
3 | 0.476 | 0.00556 | -0.019 | 85.66
3.5 | 0.535 | 0.00583 | -0.019 | 91.826
4 | 0.594 | 0.00619 | -0.02 | 95.847
4.5 | 0.652 | 0.00676 | -0.02 | 96.377
5 | 0.709 | 0.00758 | -0.021 | 93.487
5.5 | 0.764 | 0.00867 | -0.022 | 88.114
6 | 0.819 | 0.009 | -0.022 | 90.986
6.5 | 0.871 | 0.00937 | -0.023 | 93.009
7 | 0.921 | 0.00944 | -0.023 | 97.512
7.5 | 0.968 | 0.00945 | -0.024 | 102.46
8 | 1.012 | 0.01042 | -0.024 | 97.068
8.5 | 1.051 | 0.01091 | -0.025 | 96.371
9 | 1.085 | 0.01142 | -0.025 | 95.056
9.5 | 1.115 | 0.01205 | -0.026 | 92.476
10 | 1.139 | 0.01272 | -0.026 | 89.571
10.5 | 1.159 | 0.01351 | -0.027 | 85.794
11 | 1.173 | 0.01445 | -0.027 | 81.19
11.5 | 1.183 | 0.01535 | -0.028 | 77.032
12 | 1.186 | 0.01655 | -0.028 | 71.678
12.5 | 1.185 | 0.01792 | -0.029 | 66.105
13 | 1.178 | 0.01952 | -0.029 | 60.333
13.5 | 1.164 | 0.02179 | -0.029 | 53.419
14 | 1.141 | 0.02407 | -0.03 | 47.394
14.5 | 1.109 | 0.02794 | -0.03 | 39.696
15 | 1.072 | 0.03288 | -0.03 | 32.619
15.5 | 1.025 | 0.04188 | -0.029 | 24.483
16 | 0.955 | 0.06523 | -0.027 | 14.636
16.5 | 0.914 | 0.0748 | -0.027 | 12.222
17 | 0.848 | 0.10731 | -0.023 | 7.9

## 82. Re 6M Mach 0.00 (2)
BIGFOIL.COM POLAR EXPORT
NACA64-213 a=0.0
NACA64-213 a=0.0 |  |  |  | Cl Max: | 1.6736 | at alpha= | 19.5 | deg
XFOIL ncrit=9 |  |  |  | L/D Max: | 111.841 | at alpha= | 9 | deg
Re: | 6000000 |  |  | Cd Min: | 0.05533 | at alpha= | 20 | deg
Mach: | 0 |  |  | Cl=0 at alpha= | -1.0036 | deg
|  |  |  | @ Cl=0.1, Cd= | 0.0040987
|  |  |  | @ Cl=0.4, Cd= | 0.0042666
|  |  |  | @ Cl=0.6, Cd= | 0.0063111
alpha (deg) | Cl | Cd | Cm | Cl/Cd
-20 | -1.642 | 0.0393 | -0.0429 | -41.7812
-19.5 | -1.6334 | 0.03542 | -0.043 | -46.1152
-19 | -1.6275 | 0.03157 | -0.0425 | -51.5521
-18.5 | -1.611 | 0.02888 | -0.0415 | -55.7825
-18 | -1.5977 | 0.02613 | -0.0399 | -61.1443
-17.5 | -1.5792 | 0.02399 | -0.038 | -65.8274
-17 | -1.558 | 0.02221 | -0.0358 | -70.1486
-16.5 | -1.539 | 0.02049 | -0.0327 | -75.1098
-16 | -1.5242 | 0.01878 | -0.0285 | -81.1608
-15.5 | -1.5073 | 0.01755 | -0.0234 | -85.886
-15 | -1.4761 | 0.01648 | -0.0204 | -89.5692
-14.5 | -1.4374 | 0.01554 | -0.0185 | -92.4968
-14 | -1.3959 | 0.01481 | -0.0168 | -94.2539
-13.5 | -1.3544 | 0.01416 | -0.015 | -95.6497
-13 | -1.3085 | 0.01353 | -0.0139 | -96.711
-12.5 | -1.2607 | 0.01295 | -0.013 | -97.3514
-12 | -1.2116 | 0.01241 | -0.0124 | -97.6309
-11.5 | -1.1616 | 0.01186 | -0.0119 | -97.9427
-11 | -1.1103 | 0.01141 | -0.0115 | -97.3094
-10.5 | -1.0587 | 0.01091 | -0.0112 | -97.0394
-10 | -1.0082 | 0.01021 | -0.0107 | -98.7463
-9.5 | -0.9554 | 0.00971 | -0.0105 | -98.3934
-9 | -0.9017 | 0.0093 | -0.0104 | -96.957
-8.5 | -0.8473 | 0.00894 | -0.0105 | -94.7763
-8 | -0.7924 | 0.00861 | -0.0106 | -92.0325
-7.5 | -0.7369 | 0.00832 | -0.0107 | -88.5697
-7 | -0.6819 | 0.00793 | -0.0108 | -85.9899
-6.5 | -0.626 | 0.00764 | -0.0111 | -81.9372
-6 | -0.5695 | 0.00741 | -0.0114 | -76.8556
-5.5 | -0.5129 | 0.00716 | -0.0117 | -71.6341
-5 | -0.4561 | 0.00692 | -0.012 | -65.9104
-4.5 | -0.3989 | 0.00676 | -0.0125 | -59.0089
-4 | -0.3417 | 0.00655 | -0.0129 | -52.1679
-3.5 | -0.284 | 0.00639 | -0.0134 | -44.4444
-3 | -0.2265 | 0.00622 | -0.0138 | -36.4148
-2.5 | -0.1689 | 0.00601 | -0.0143 | -28.1032
-2 | -0.1118 | 0.00569 | -0.0148 | -19.6485
-1.5 | -0.0552 | 0.00524 | -0.0153 | -10.5344
-1 | 0.0004 | 0.00456 | -0.0157 | 0.087719
-0.5 | 0.0577 | 0.00423 | -0.0163 | 13.6407
0 | 0.1157 | 0.00405 | -0.0169 | 28.5679
0.5 | 0.1738 | 0.00393 | -0.0175 | 44.2239
1 | 0.2324 | 0.00397 | -0.0182 | 58.539
1.5 | 0.291 | 0.00403 | -0.0188 | 72.2084
2 | 0.3494 | 0.0041 | -0.0195 | 85.2195
2.5 | 0.4071 | 0.00429 | -0.0201 | 94.8951
3 | 0.4617 | 0.005 | -0.0204 | 92.34
3.5 | 0.517 | 0.00552 | -0.0207 | 93.6594
4 | 0.572 | 0.00605 | -0.021 | 94.5455
4.5 | 0.6267 | 0.00656 | -0.0212 | 95.5335
5 | 0.6813 | 0.00704 | -0.0214 | 96.7756
5.5 | 0.7359 | 0.00748 | -0.0216 | 98.3824
6 | 0.791 | 0.0078 | -0.0218 | 101.4103
6.5 | 0.8457 | 0.00813 | -0.0219 | 104.0221
7 | 0.9002 | 0.00845 | -0.0221 | 106.5325
7.5 | 0.9542 | 0.00879 | -0.0221 | 108.5552
8 | 1.0074 | 0.00916 | -0.0221 | 109.9782
8.5 | 1.0598 | 0.00956 | -0.0219 | 110.8577
9 | 1.1117 | 0.00994 | -0.0217 | 111.841
9.5 | 1.1616 | 0.01044 | -0.0211 | 111.2644
10 | 1.2106 | 0.01086 | -0.0204 | 111.4733
10.5 | 1.2542 | 0.01122 | -0.0185 | 111.7825
11 | 1.3057 | 0.01183 | -0.0187 | 110.3719
11.5 | 1.3501 | 0.01256 | -0.0174 | 107.492
12 | 1.3944 | 0.01319 | -0.0162 | 105.7165
12.5 | 1.4357 | 0.01388 | -0.0146 | 103.4366
13 | 1.47 | 0.01464 | -0.0118 | 100.4098
13.5 | 1.4901 | 0.01562 | -0.0068 | 95.3969
14 | 1.5117 | 0.01688 | -0.0028 | 89.5557
14.5 | 1.5358 | 0.01824 | 0.0002 | 84.1996
15 | 1.5601 | 0.01977 | 0.0027 | 78.9125
15.5 | 1.5826 | 0.02156 | 0.005 | 73.4045
16 | 1.6021 | 0.0237 | 0.0072 | 67.5992
16.5 | 1.6189 | 0.02621 | 0.009 | 61.7665
17 | 1.6315 | 0.02921 | 0.0107 | 55.8542
17.5 | 1.6423 | 0.03255 | 0.0119 | 50.4547
18 | 1.6553 | 0.03589 | 0.0126 | 46.1215
18.5 | 1.665 | 0.03977 | 0.013 | 41.8657
19 | 1.6705 | 0.04432 | 0.0128 | 37.6918
19.5 | 1.6736 | 0.04943 | 0.0122 | 33.858
20 | 1.6723 | 0.05533 | 0.0109 | 30.2241

## 83. Re 6M Mach 0.10 (1)
BIGFOIL.COM POLAR EXPORT
NACA64-213 a=0.0
NACA64-213 a=0.0 |  |  |  | Cl Max: | 1.176 | at alpha= | 12 | deg
JavaFoil+Calcfoil stall+Eppler ext transition |  |  |  | L/D Max: | 106.547 | at alpha= | 7.5 | deg
Re: | 6000000 |  |  | Cd Min: | 0.00486 | at alpha= | -2 | deg
Mach: | 0.1 |  |  | Cl=0 at alpha= | -0.98333 | deg
|  |  |  | @ Cl=0.1, Cd= | 0.004873
|  |  |  | @ Cl=0.4, Cd= | 0.0050747
|  |  |  | @ Cl=0.6, Cd= | 0.006289
alpha (deg) | Cl | Cd | Cm | Cl/Cd
-17 | -0.65 | 0.12738 | 0.001 | -5.101
-16.5 | -0.677 | 0.12116 | 0.001 | -5.584
-16 | -0.703 | 0.11338 | 0.001 | -6.197
-15.5 | -0.727 | 0.10642 | 0.001 | -6.836
-15 | -0.751 | 0.09998 | 0 | -7.507
-14.5 | -0.772 | 0.09285 | 0 | -8.315
-14 | -0.789 | 0.08744 | 0 | -9.029
-13.5 | -0.806 | 0.08056 | 0 | -10.005
-13 | -0.828 | 0.0684 | -0.001 | -12.105
-12.5 | -0.933 | 0.02324 | -0.002 | -40.156
-12 | -0.959 | 0.01558 | -0.002 | -61.548
-11.5 | -0.958 | 0.01361 | -0.003 | -70.392
-11 | -0.95 | 0.01232 | -0.003 | -77.119
-10.5 | -0.933 | 0.01165 | -0.004 | -80.108
-10 | -0.912 | 0.01039 | -0.004 | -87.79
-9.5 | -0.886 | 0.01072 | -0.005 | -82.64
-9 | -0.852 | 0.01012 | -0.005 | -84.243
-8.5 | -0.815 | 0.00961 | -0.006 | -84.775
-8 | -0.774 | 0.00924 | -0.006 | -83.762
-7.5 | -0.73 | 0.00891 | -0.007 | -81.966
-7 | -0.684 | 0.00863 | -0.007 | -79.197
-6.5 | -0.634 | 0.00835 | -0.008 | -75.91
-6 | -0.583 | 0.00808 | -0.008 | -72.092
-5.5 | -0.529 | 0.00784 | -0.009 | -67.538
-5 | -0.474 | 0.00766 | -0.01 | -61.905
-4.5 | -0.418 | 0.00745 | -0.01 | -56.086
-4 | -0.36 | 0.0073 | -0.011 | -49.289
-3.5 | -0.301 | 0.00714 | -0.011 | -42.201
-3 | -0.242 | 0.00692 | -0.012 | -34.983
-2.5 | -0.183 | 0.00681 | -0.012 | -26.783
-2 | -0.123 | 0.00486 | -0.013 | -25.249
-1.5 | -0.063 | 0.00486 | -0.014 | -12.884
-1 | -0.002 | 0.00486 | -0.014 | -0.489
-0.5 | 0.058 | 0.00488 | -0.015 | 11.875
0 | 0.118 | 0.00487 | -0.015 | 24.305
0.5 | 0.179 | 0.00488 | -0.016 | 36.613
1 | 0.239 | 0.00492 | -0.016 | 48.584
1.5 | 0.299 | 0.00495 | -0.017 | 60.348
2 | 0.359 | 0.00502 | -0.018 | 71.511
2.5 | 0.419 | 0.0051 | -0.018 | 82.13
3 | 0.479 | 0.00556 | -0.019 | 86.143
3.5 | 0.538 | 0.00588 | -0.019 | 91.555
4 | 0.597 | 0.00626 | -0.02 | 95.255
4.5 | 0.655 | 0.00682 | -0.021 | 95.97
5 | 0.712 | 0.00762 | -0.021 | 93.495
5.5 | 0.768 | 0.0087 | -0.022 | 88.23
6 | 0.822 | 0.0091 | -0.022 | 90.324
6.5 | 0.875 | 0.00911 | -0.023 | 96.032
7 | 0.925 | 0.00951 | -0.023 | 97.235
7.5 | 0.971 | 0.00912 | -0.024 | 106.547
8 | 1.015 | 0.01051 | -0.025 | 96.568
8.5 | 1.053 | 0.01101 | -0.025 | 95.639
9 | 1.086 | 0.01155 | -0.026 | 94.057
9.5 | 1.115 | 0.0122 | -0.026 | 91.418
10 | 1.138 | 0.01288 | -0.026 | 88.348
10.5 | 1.156 | 0.01371 | -0.027 | 84.303
11 | 1.168 | 0.0147 | -0.027 | 79.447
11.5 | 1.175 | 0.01571 | -0.028 | 74.783
12 | 1.176 | 0.01691 | -0.028 | 69.53
12.5 | 1.17 | 0.01842 | -0.029 | 63.53
13 | 1.16 | 0.02009 | -0.029 | 57.723
13.5 | 1.141 | 0.02262 | -0.029 | 50.447
14 | 1.107 | 0.02673 | -0.029 | 41.437
14.5 | 1.07 | 0.0314 | -0.029 | 34.069
15 | 1.022 | 0.0396 | -0.029 | 25.803
15.5 | 0.967 | 0.05178 | -0.028 | 18.685
16 | 0.871 | 0.09522 | -0.023 | 9.146
16.5 | 0.824 | 0.11258 | -0.021 | 7.322
17 | 0.792 | 0.11627 | -0.022 | 6.813

## 84. Re 6M Mach 0.10 (2)
BIGFOIL.COM POLAR EXPORT
NACA64-213 a=0.0
NACA64-213 a=0.0 |  |  |  | Cl Max: | 1.6546 | at alpha= | 19 | deg
XFOIL ncrit=9 |  |  |  | L/D Max: | 111.434 | at alpha= | 9 | deg
Re: | 6000000 |  |  | Cd Min: | 0.06193 | at alpha= | 20 | deg
Mach: | 0.1 |  |  | Cl=0 at alpha= | -1.0044 | deg
|  |  |  | @ Cl=0.1, Cd= | 0.0041034
|  |  |  | @ Cl=0.4, Cd= | 0.0042585
|  |  |  | @ Cl=0.6, Cd= | 0.0062997
alpha (deg) | Cl | Cd | Cm | Cl/Cd
-20 | -1.6129 | 0.04524 | -0.0448 | -35.6521
-19.5 | -1.6105 | 0.04022 | -0.0457 | -40.0423
-19 | -1.6102 | 0.03541 | -0.0459 | -45.473
-18.5 | -1.598 | 0.03199 | -0.0453 | -49.9531
-18 | -1.5893 | 0.02853 | -0.0441 | -55.7063
-17.5 | -1.5726 | 0.02599 | -0.0424 | -60.5079
-17 | -1.5534 | 0.02383 | -0.0402 | -65.1867
-16.5 | -1.5329 | 0.02196 | -0.0376 | -69.8042
-16 | -1.513 | 0.02027 | -0.0343 | -74.6423
-15.5 | -1.4988 | 0.01856 | -0.0296 | -80.7543
-15 | -1.4803 | 0.0173 | -0.0243 | -85.5665
-14.5 | -1.4444 | 0.0162 | -0.0217 | -89.1605
-14 | -1.4033 | 0.01534 | -0.0198 | -91.4798
-13.5 | -1.3631 | 0.01463 | -0.0174 | -93.1716
-13 | -1.3175 | 0.01394 | -0.016 | -94.5122
-12.5 | -1.2696 | 0.01331 | -0.0149 | -95.3869
-12 | -1.2203 | 0.01271 | -0.0141 | -96.011
-11.5 | -1.1702 | 0.01212 | -0.0133 | -96.5512
-11 | -1.1185 | 0.01162 | -0.0128 | -96.2565
-10.5 | -1.0658 | 0.01117 | -0.0124 | -95.4163
-10 | -1.0152 | 0.01041 | -0.0117 | -97.5216
-9.5 | -0.9624 | 0.00984 | -0.0113 | -97.8049
-9 | -0.9083 | 0.0094 | -0.0111 | -96.6277
-8.5 | -0.8534 | 0.00902 | -0.011 | -94.612
-8 | -0.798 | 0.00867 | -0.0111 | -92.0415
-7.5 | -0.742 | 0.00837 | -0.0112 | -88.6499
-7 | -0.6864 | 0.00799 | -0.0112 | -85.9074
-6.5 | -0.6301 | 0.00768 | -0.0114 | -82.0443
-6 | -0.5733 | 0.00743 | -0.0116 | -77.1602
-5.5 | -0.5161 | 0.0072 | -0.0119 | -71.6806
-5 | -0.459 | 0.00694 | -0.0122 | -66.1383
-4.5 | -0.4013 | 0.00677 | -0.0126 | -59.2762
-4 | -0.3437 | 0.00656 | -0.013 | -52.3933
-3.5 | -0.2857 | 0.0064 | -0.0135 | -44.6406
-3 | -0.2278 | 0.00623 | -0.0139 | -36.565
-2.5 | -0.1699 | 0.00603 | -0.0144 | -28.1758
-2 | -0.1123 | 0.00571 | -0.0149 | -19.6673
-1 | 0.0005 | 0.00457 | -0.0158 | 0.10941
-0.5 | 0.0581 | 0.00424 | -0.0164 | 13.7028
0 | 0.1164 | 0.00405 | -0.017 | 28.7407
0.5 | 0.1749 | 0.00394 | -0.0176 | 44.3909
1 | 0.2339 | 0.00398 | -0.0183 | 58.7688
1.5 | 0.2928 | 0.00403 | -0.019 | 72.6551
2 | 0.3516 | 0.0041 | -0.0196 | 85.7561
2.5 | 0.4096 | 0.00429 | -0.0202 | 95.4779
3 | 0.4645 | 0.00501 | -0.0205 | 92.7146
3.5 | 0.5202 | 0.00554 | -0.0208 | 93.8989
4.5 | 0.6305 | 0.00659 | -0.0213 | 95.6753
5 | 0.6853 | 0.0071 | -0.0214 | 96.5211
5.5 | 0.7404 | 0.00751 | -0.0215 | 98.5885
6 | 0.7959 | 0.00784 | -0.0217 | 101.5179
6.5 | 0.8511 | 0.00816 | -0.0218 | 104.3015
7 | 0.9058 | 0.00851 | -0.0219 | 106.4395
7.5 | 0.9603 | 0.00884 | -0.0219 | 108.6312
8 | 1.0137 | 0.00924 | -0.0218 | 109.7078
8.5 | 1.0667 | 0.00963 | -0.0215 | 110.7684
9 | 1.1188 | 0.01004 | -0.0212 | 111.4343
9.5 | 1.1689 | 0.01056 | -0.0205 | 110.6913
10 | 1.2182 | 0.01098 | -0.0197 | 110.9472
10.5 | 1.2627 | 0.01137 | -0.0178 | 111.0554
11 | 1.313 | 0.01204 | -0.0175 | 109.0532
11.5 | 1.3578 | 0.01275 | -0.0161 | 106.4941
12 | 1.4016 | 0.01342 | -0.0146 | 104.4411
12.5 | 1.4414 | 0.01417 | -0.0126 | 101.7219
13 | 1.4673 | 0.01501 | -0.008 | 97.7548
13.5 | 1.4879 | 0.01618 | -0.0034 | 91.9592
14 | 1.5114 | 0.01754 | 0.0001 | 86.1688
14.5 | 1.5367 | 0.01899 | 0.0029 | 80.9215
15 | 1.5602 | 0.02071 | 0.0055 | 75.3356
15.5 | 1.5812 | 0.02276 | 0.0078 | 69.4728
16 | 1.5973 | 0.02532 | 0.01 | 63.0845
16.5 | 1.6114 | 0.02823 | 0.0119 | 57.0811
17 | 1.6248 | 0.03138 | 0.0133 | 51.7782
17.5 | 1.6373 | 0.0348 | 0.0142 | 47.0489
18 | 1.6465 | 0.03874 | 0.0148 | 42.5013
18.5 | 1.652 | 0.04334 | 0.0148 | 38.1172
19 | 1.6546 | 0.04855 | 0.0143 | 34.0803
19.5 | 1.6526 | 0.0546 | 0.0131 | 30.2674
20 | 1.6434 | 0.06193 | 0.011 | 26.5364

## 85. Re 6M Mach 0.25 (1)
BIGFOIL.COM POLAR EXPORT
NACA64-213 a=0.0
NACA64-213 a=0.0 |  |  |  | Cl Max: | 1.126 | at alpha= | 10.5 | deg
JavaFoil+Calcfoil stall+Eppler ext transition |  |  |  | L/D Max: | 97.8 | at alpha= | 6.5 | deg
Re: | 6000000 |  |  | Cd Min: | 0.00487 | at alpha= | -0.5 | deg
Mach: | 0.25 |  |  | Cl=0 at alpha= | -0.98387 | deg
|  |  |  | @ Cl=0.1, Cd= | 0.0048958
|  |  |  | @ Cl=0.4, Cd= | 0.005095
|  |  |  | @ Cl=0.6, Cd= | 0.12042
alpha (deg) | Cl | Cd | Cm | Cl/Cd
-15.5 | -0.423 | 0.13554 | 0.001 | -3.117
-15 | -0.485 | 0.12338 | 0 | -3.928
-14.5 | -0.542 | 0.1156 | 0 | -4.687
-14 | -0.595 | 0.09983 | 0 | -5.955
-13.5 | -0.641 | 0.0923 | 0 | -6.95
-13 | -0.682 | 0.08637 | -0.001 | -7.895
-12.5 | -0.713 | 0.0806 | -0.001 | -8.85
-12 | -0.728 | 0.07473 | -0.001 | -9.737
-11.5 | -0.739 | 0.06716 | -0.002 | -11.007
-11 | -0.845 | 0.02092 | -0.003 | -40.406
-10.5 | -0.877 | 0.01383 | -0.004 | -63.386
-10 | -0.877 | 0.01213 | -0.004 | -72.321
-9.5 | -0.865 | 0.01131 | -0.005 | -76.437
-9 | -0.845 | 0.01092 | -0.005 | -77.393
-8.5 | -0.815 | 0.01018 | -0.006 | -80.032
-8 | -0.779 | 0.00963 | -0.006 | -80.92
-7.5 | -0.739 | 0.00928 | -0.007 | -79.608
-7 | -0.694 | 0.00885 | -0.008 | -78.443
-6.5 | -0.646 | 0.00856 | -0.008 | -75.498
-6 | -0.595 | 0.00826 | -0.009 | -72.008
-5.5 | -0.541 | 0.008 | -0.009 | -67.681
-5 | -0.486 | 0.00782 | -0.01 | -62.1
-4.5 | -0.428 | 0.00758 | -0.01 | -56.492
-4 | -0.369 | 0.00738 | -0.011 | -50.01
-3.5 | -0.309 | 0.00721 | -0.012 | -42.86
-3 | -0.249 | 0.00699 | -0.012 | -35.581
-2.5 | -0.187 | 0.00688 | -0.013 | -27.231
-2 | -0.126 | 0.00489 | -0.013 | -25.76
-1.5 | -0.064 | 0.00489 | -0.014 | -13.162
-1 | -0.002 | 0.00488 | -0.015 | -0.5
-0.5 | 0.06 | 0.00487 | -0.015 | 12.249
0 | 0.122 | 0.00491 | -0.016 | 24.798
0.5 | 0.184 | 0.00491 | -0.016 | 37.427
1 | 0.246 | 0.00495 | -0.017 | 49.648
1.5 | 0.307 | 0.00498 | -0.018 | 61.716
2 | 0.369 | 0.00506 | -0.018 | 72.85
2.5 | 0.431 | 0.00513 | -0.019 | 83.963
3 | 0.492 | 0.00564 | -0.019 | 87.145
3.5 | 0.553 | 0.00595 | -0.02 | 92.906
4 | 0.613 | 0.00638 | -0.021 | 95.977
4.5 | 0.672 | 0.00698 | -0.021 | 96.344
5 | 0.731 | 0.00853 | -0.022 | 85.675
5.5 | 0.787 | 0.00905 | -0.022 | 87.058
6 | 0.842 | 0.00907 | -0.023 | 92.857
6.5 | 0.894 | 0.00914 | -0.024 | 97.8
7 | 0.942 | 0.01004 | -0.024 | 93.862
7.5 | 0.987 | 0.01051 | -0.025 | 93.841
8 | 1.027 | 0.01109 | -0.025 | 92.625
8.5 | 1.062 | 0.01167 | -0.026 | 91.009
9 | 1.089 | 0.01236 | -0.026 | 88.131
9.5 | 1.109 | 0.01314 | -0.027 | 84.406
10 | 1.122 | 0.01403 | -0.027 | 79.932
10.5 | 1.126 | 0.01511 | -0.028 | 74.49
11 | 1.121 | 0.01643 | -0.028 | 68.22
11.5 | 1.106 | 0.01809 | -0.028 | 61.098
12 | 1.081 | 0.02005 | -0.029 | 53.92
12.5 | 1.042 | 0.02357 | -0.029 | 44.223
13 | 0.976 | 0.03364 | -0.028 | 29.008
13.5 | 0.921 | 0.03951 | -0.028 | 23.318
14 | 0.774 | 0.09446 | -0.019 | 8.197
14.5 | 0.71 | 0.1047 | -0.018 | 6.785
15 | 0.643 | 0.11395 | -0.017 | 5.643
15.5 | 0.572 | 0.12042 | -0.017 | 4.752

## 86. Re 6M Mach 0.25 (2)
BIGFOIL.COM POLAR EXPORT
NACA64-213 a=0.0
NACA64-213 a=0.0 |  |  |  | Cl Max: | 1.5657 | at alpha= | 16.5 | deg
XFOIL ncrit=9 |  |  |  | L/D Max: | 109.395 | at alpha= | 8.5 | deg
Re: | 6000000 |  |  | Cd Min: | 0.22571 | at alpha= | -20 | deg
Mach: | 0.25 |  |  | Cl=0 at alpha= | -1.0094 | deg
|  |  |  | @ Cl=0.1, Cd= | 0.0041347
|  |  |  | @ Cl=0.4, Cd= | 0.0042544
|  |  |  | @ Cl=0.6, Cd= | 0.0062787
alpha (deg) | Cl | Cd | Cm | Cl/Cd
-20 | -0.8029 | 0.22571 | 0.0627 | -3.5572
-19.5 | -0.7872 | 0.21847 | 0.0579 | -3.6032
-18 | -1.3067 | 0.07349 | -0.0386 | -17.7807
-17.5 | -1.3364 | 0.06121 | -0.0466 | -21.833
-17 | -1.3772 | 0.04938 | -0.053 | -27.8898
-16.5 | -1.38 | 0.04303 | -0.0549 | -32.0706
-16 | -1.3895 | 0.03667 | -0.0557 | -37.892
-15.5 | -1.3988 | 0.03108 | -0.0548 | -45.0064
-15 | -1.392 | 0.02734 | -0.0525 | -50.9144
-14.5 | -1.3933 | 0.02351 | -0.0486 | -59.2641
-13.5 | -1.3773 | 0.01885 | -0.0364 | -73.0663
-13 | -1.3461 | 0.01763 | -0.0315 | -76.3528
-12.5 | -1.3016 | 0.01665 | -0.0285 | -78.1742
-12 | -1.258 | 0.01537 | -0.0255 | -81.8478
-11.5 | -1.2092 | 0.01436 | -0.0232 | -84.2061
-11 | -1.1587 | 0.01338 | -0.0212 | -86.5994
-10.5 | -1.105 | 0.01265 | -0.0196 | -87.3518
-10 | -1.0512 | 0.01186 | -0.0182 | -88.6341
-9.5 | -0.9985 | 0.0109 | -0.0167 | -91.6055
-9 | -0.9441 | 0.01009 | -0.0154 | -93.5679
-8.5 | -0.8869 | 0.00956 | -0.0147 | -92.772
-8 | -0.829 | 0.00909 | -0.0141 | -91.1991
-7.5 | -0.7704 | 0.0087 | -0.0137 | -88.5517
-7 | -0.7116 | 0.00834 | -0.0135 | -85.3237
-6.5 | -0.6532 | 0.00791 | -0.0132 | -82.579
-6 | -0.594 | 0.0076 | -0.0132 | -78.1579
-5.5 | -0.5344 | 0.00736 | -0.0132 | -72.6087
-5 | -0.4749 | 0.00708 | -0.0133 | -67.0763
-4.5 | -0.415 | 0.00685 | -0.0136 | -60.5839
-4 | -0.3551 | 0.00666 | -0.0139 | -53.3183
-3.5 | -0.2951 | 0.00647 | -0.0142 | -45.6105
-3 | -0.2349 | 0.00628 | -0.0146 | -37.4045
-2.5 | -0.1749 | 0.00611 | -0.015 | -28.6252
-2 | -0.1154 | 0.0058 | -0.0155 | -19.8966
-1 | 0.0011 | 0.00463 | -0.0164 | 0.23758
-0.5 | 0.0603 | 0.00426 | -0.0169 | 14.1549
0 | 0.1205 | 0.00407 | -0.0176 | 29.6069
0.5 | 0.181 | 0.00397 | -0.0182 | 45.5919
1 | 0.2421 | 0.004 | -0.0189 | 60.525
1.5 | 0.303 | 0.00405 | -0.0195 | 74.8148
2 | 0.3638 | 0.00414 | -0.0202 | 87.8744
2.5 | 0.4239 | 0.00433 | -0.0207 | 97.8984
3.5 | 0.5376 | 0.00567 | -0.0212 | 94.8148
4.5 | 0.6514 | 0.00678 | -0.0214 | 96.0767
5.5 | 0.7652 | 0.00773 | -0.0213 | 98.9909
6 | 0.8227 | 0.00808 | -0.0212 | 101.8193
6.5 | 0.8803 | 0.00841 | -0.0211 | 104.673
7 | 0.9371 | 0.00879 | -0.0208 | 106.6098
7.5 | 0.9935 | 0.00918 | -0.0204 | 108.2244
8 | 1.0489 | 0.00964 | -0.0198 | 108.8071
8.5 | 1.1038 | 0.01009 | -0.0191 | 109.3954
9 | 1.1563 | 0.01067 | -0.0179 | 108.3693
10 | 1.2576 | 0.01173 | -0.0147 | 107.2123
10.5 | 1.3041 | 0.01239 | -0.0124 | 105.2542
11 | 1.3492 | 0.01319 | -0.01 | 102.2896
11.5 | 1.3892 | 0.01401 | -0.0067 | 99.1577
12 | 1.4126 | 0.01503 | -0.0009 | 93.9854
12.5 | 1.4343 | 0.01654 | 0.004 | 86.717
13 | 1.4626 | 0.01803 | 0.0076 | 81.1204
13.5 | 1.4872 | 0.01994 | 0.011 | 74.5838
14 | 1.5093 | 0.02224 | 0.0141 | 67.8642
14.5 | 1.525 | 0.02518 | 0.017 | 60.5639
15 | 1.5422 | 0.02825 | 0.0193 | 54.5912
15.5 | 1.5555 | 0.03187 | 0.0212 | 48.8077
16 | 1.5625 | 0.03623 | 0.0226 | 43.1272
16.5 | 1.5657 | 0.04132 | 0.0232 | 37.8921
17 | 1.5655 | 0.04718 | 0.023 | 33.1814
17.5 | 1.5589 | 0.05418 | 0.0218 | 28.7726
18 | 1.5434 | 0.06274 | 0.0193 | 24.5999
18.5 | 1.5172 | 0.07332 | 0.015 | 20.6929
19 | 1.4881 | 0.08524 | 0.0091 | 17.4578
19.5 | 1.4549 | 0.09874 | 0.0014 | 14.7347
20 | 1.4164 | 0.11392 | -0.008 | 12.4333

## 87. Re 6M Mach 0.50 (1)
BIGFOIL.COM POLAR EXPORT
NACA64-213 a=0.0
NACA64-213 a=0.0 |  |  |  | Cl Max: | 1.142 | at alpha= | 20 | deg
JavaFoil+Calcfoil stall+Eppler ext transition |  |  |  | L/D Max: | 94.416 | at alpha= | 3.5 | deg
Re: | 6000000 |  |  | Cd Min: | 0.00497 | at alpha= | -1 | deg
Mach: | 0.5 |  |  | Cl=0 at alpha= | -0.97857 | deg
|  |  |  | @ Cl=0.1, Cd= | 0.0050148
|  |  |  | @ Cl=0.4, Cd= | 0.0052144
|  |  |  | @ Cl=0.6, Cd= | 0.0064249
alpha (deg) | Cl | Cd | Cm | Cl/Cd
-20 | -1.04 | 0.15197 | 0.004 | -6.843
-19.5 | -1.011 | 0.14904 | 0.003 | -6.781
-19 | -0.984 | 0.14412 | 0.003 | -6.828
-18.5 | -0.957 | 0.1393 | 0.003 | -6.873
-18 | -0.934 | 0.13572 | 0.002 | -6.88
-17.5 | -0.905 | 0.13235 | 0.002 | -6.835
-17 | -0.876 | 0.12666 | 0.002 | -6.915
-16.5 | -0.849 | 0.1238 | 0.001 | -6.858
-16 | -0.822 | 0.11799 | 0.001 | -6.97
-15.5 | -0.797 | 0.11585 | 0.001 | -6.875
-15 | -0.768 | 0.11082 | 0 | -6.934
-14.5 | -0.74 | 0.10492 | 0 | -7.057
-14 | -0.714 | 0.09681 | 0 | -7.371
-13.5 | -0.687 | 0.08998 | 0 | -7.633
-13 | -0.66 | 0.09532 | -0.001 | -6.92
-12.5 | -0.632 | 0.08772 | -0.001 | -7.207
-12 | -0.606 | 0.07981 | -0.001 | -7.587
-11.5 | -0.579 | 0.07387 | -0.002 | -7.842
-11 | -0.556 | 0.0656 | -0.002 | -8.471
-10.5 | -0.612 | 0.0191 | -0.004 | -32.027
-10 | -0.495 | 0.07211 | -0.002 | -6.867
-9.5 | -0.468 | 0.06254 | -0.003 | -7.488
-9 | -0.442 | 0.05705 | -0.003 | -7.748
-8.5 | -0.416 | 0.0522 | -0.004 | -7.967
-8 | -0.386 | 0.05517 | -0.003 | -6.996
-7.5 | -0.359 | 0.05046 | -0.004 | -7.111
-7 | -0.511 | 0.04504 | -0.004 | -11.347
-6.5 | -0.651 | 0.01009 | -0.009 | -64.504
-6 | -0.626 | 0.0094 | -0.01 | -66.61
-5.5 | -0.584 | 0.00892 | -0.01 | -65.437
-5 | -0.531 | 0.00857 | -0.011 | -61.968
-4.5 | -0.472 | 0.00817 | -0.012 | -57.837
-4 | -0.409 | 0.00786 | -0.012 | -52.055
-3.5 | -0.344 | 0.00762 | -0.013 | -45.1
-3 | -0.277 | 0.00744 | -0.014 | -37.232
-2.5 | -0.209 | 0.00717 | -0.014 | -29.162
-2 | -0.141 | 0.00698 | -0.015 | -20.162
-1.5 | -0.072 | 0.005 | -0.016 | -14.385
-1 | -0.003 | 0.00497 | -0.016 | -0.549
-0.5 | 0.067 | 0.00501 | -0.017 | 13.29
0 | 0.136 | 0.00502 | -0.018 | 27.119
0.5 | 0.205 | 0.00503 | -0.018 | 40.832
1 | 0.275 | 0.00507 | -0.019 | 54.219
1.5 | 0.343 | 0.00514 | -0.02 | 66.762
2 | 0.412 | 0.00523 | -0.02 | 78.746
2.5 | 0.481 | 0.00537 | -0.021 | 89.647
3 | 0.549 | 0.00609 | -0.022 | 90.205
3.5 | 0.616 | 0.00653 | -0.022 | 94.416
4 | 0.683 | 0.00724 | -0.023 | 94.283
4.5 | 0.748 | 0.0083 | -0.024 | 90.09
5 | 0.805 | 0.00974 | -0.024 | 82.734
5.5 | 0.861 | 0.01027 | -0.025 | 83.857
6 | 0.911 | 0.01087 | -0.025 | 83.77
6.5 | 0.953 | 0.01158 | -0.026 | 82.252
7 | 0.982 | 0.0125 | -0.026 | 78.623
7.5 | 0.992 | 0.01361 | -0.027 | 72.888
8 | 0.961 | 0.01519 | -0.027 | 63.306
8.5 | 0.622 | 0.01703 | -0.028 | 36.548
9 | 0.547 | 0.06001 | -0.015 | 9.114
9.5 | 0.684 | 0.0187 | -0.029 | 36.553
10 | 0.708 | 0.02167 | -0.029 | 32.673
10.5 | 0.63 | 0.07 | -0.017 | 9.004
11 | 0.654 | 0.08058 | -0.015 | 8.112
11.5 | 0.788 | 0.02827 | -0.03 | 27.866
12 | 0.712 | 0.08061 | -0.019 | 8.832
12.5 | 0.735 | 0.09065 | -0.018 | 8.113
13 | 0.764 | 0.09739 | -0.019 | 7.848
13.5 | 0.789 | 0.09544 | -0.018 | 8.266
14 | 0.815 | 0.10474 | -0.019 | 7.784
14.5 | 0.847 | 0.10625 | -0.021 | 7.97
15 | 0.872 | 0.11935 | -0.021 | 7.305
15.5 | 0.897 | 0.11443 | -0.021 | 7.835
16 | 0.926 | 0.11938 | -0.022 | 7.755
16.5 | 0.959 | 0.12358 | -0.024 | 7.756
17 | 0.978 | 0.12711 | -0.023 | 7.693
17.5 | 1.004 | 0.13207 | -0.023 | 7.604
18 | 1.035 | 0.13837 | -0.025 | 7.477
18.5 | 1.068 | 0.1399 | -0.027 | 7.634
19 | 1.085 | 0.14303 | -0.025 | 7.588
19.5 | 1.112 | 0.1496 | -0.026 | 7.43
20 | 1.142 | 0.15349 | -0.027 | 7.442

## 88. Re 6M Mach 0.50 (2)
BIGFOIL.COM POLAR EXPORT
NACA64-213 a=0.0
NACA64-213 a=0.0 |  |  |  | Cl Max: | 1.1939 | at alpha= | 9 | deg
XFOIL ncrit=9 |  |  |  | L/D Max: | 108.6 | at alpha= | 2.5 | deg
Re: | 6000000 |  |  | Cd Min: | 0.26619 | at alpha= | -20 | deg
Mach: | 0.5 |  |  | Cl=0 at alpha= | -1.0329 | deg
|  |  |  | @ Cl=0.1, Cd= | 0.0042584
|  |  |  | @ Cl=0.4, Cd= | 0.0042798
|  |  |  | @ Cl=0.6, Cd= | 0.006012
alpha (deg) | Cl | Cd | Cm | Cl/Cd
-20 | -0.8439 | 0.26619 | 0.0829 | -3.1703
-19.5 | -0.8237 | 0.25629 | 0.0772 | -3.2139
-19 | -0.8045 | 0.2462 | 0.0714 | -3.2677
-18.5 | -0.7829 | 0.23776 | 0.066 | -3.2928
-18 | -0.7625 | 0.22862 | 0.0605 | -3.3352
-17.5 | -0.7461 | 0.21783 | 0.0545 | -3.4251
-17 | -0.725 | 0.20956 | 0.0492 | -3.4596
-16.5 | -0.7033 | 0.20174 | 0.0443 | -3.4862
-16 | -0.689 | 0.19099 | 0.0382 | -3.6075
-15.5 | -0.6671 | 0.18327 | 0.0333 | -3.64
-15 | -0.6477 | 0.17477 | 0.0282 | -3.706
-14 | -0.6248 | 0.1547 | 0.0172 | -4.0388
-13.5 | -0.6092 | 0.14639 | 0.0126 | -4.1615
-13 | -0.5997 | 0.13636 | 0.0068 | -4.3979
-12.5 | -0.5917 | 0.12627 | 0.0009 | -4.686
-12 | -0.5996 | 0.11315 | -0.007 | -5.2992
-11.5 | -0.6055 | 0.10138 | -0.0143 | -5.9726
-11 | -0.6227 | 0.0881 | -0.023 | -7.0681
-10.5 | -0.6452 | 0.07395 | -0.033 | -8.7248
-10 | -0.6755 | 0.05758 | -0.0464 | -11.7315
-9.5 | -0.7117 | 0.04634 | -0.0538 | -15.3582
-9 | -0.7495 | 0.03786 | -0.0557 | -19.7966
-8.5 | -0.7767 | 0.03208 | -0.0521 | -24.2113
-8 | -0.8063 | 0.02646 | -0.0439 | -30.4724
-7.5 | -0.8116 | 0.01944 | -0.0374 | -41.749
-7 | -0.7938 | 0.01313 | -0.0312 | -60.457
-6.5 | -0.7458 | 0.01035 | -0.0263 | -72.058
-6 | -0.683 | 0.00911 | -0.0232 | -74.9726
-5.5 | -0.6163 | 0.00827 | -0.021 | -74.5224
-5 | -0.5464 | 0.00779 | -0.0197 | -70.1412
-4.5 | -0.4761 | 0.00743 | -0.0188 | -64.0781
-4 | -0.4064 | 0.00708 | -0.0182 | -57.4011
-3.5 | -0.3364 | 0.00684 | -0.0179 | -49.1813
-3 | -0.2668 | 0.00659 | -0.0179 | -40.4856
-2.5 | -0.1974 | 0.00638 | -0.018 | -30.9404
-2 | -0.1285 | 0.00617 | -0.0183 | -20.8266
-1.5 | -0.061 | 0.00573 | -0.0185 | -10.6457
-1 | 0.0043 | 0.00497 | -0.0189 | 0.86519
-0.5 | 0.0704 | 0.00434 | -0.0193 | 16.2212
0 | 0.1393 | 0.00415 | -0.02 | 33.5663
0.5 | 0.2089 | 0.00412 | -0.0207 | 50.7039
1 | 0.2791 | 0.00415 | -0.0214 | 67.253
1.5 | 0.3493 | 0.0042 | -0.0221 | 83.1667
2 | 0.4192 | 0.00431 | -0.0227 | 97.2622
2.5 | 0.4887 | 0.0045 | -0.0232 | 108.6
3 | 0.5517 | 0.00543 | -0.0229 | 101.6022
3.5 | 0.6156 | 0.0062 | -0.0226 | 99.2903
4 | 0.6789 | 0.00696 | -0.0219 | 97.5431
4.5 | 0.7421 | 0.00768 | -0.0208 | 96.6276
5 | 0.8074 | 0.00822 | -0.0198 | 98.2238
5.5 | 0.8738 | 0.00867 | -0.0185 | 100.7843
6 | 0.9393 | 0.00919 | -0.0168 | 102.2089
6.5 | 1.0043 | 0.00971 | -0.0147 | 103.4295
7 | 1.0654 | 0.01043 | -0.0117 | 102.1477
7.5 | 1.1233 | 0.01122 | -0.0078 | 100.1159
8 | 1.1715 | 0.01224 | -0.0022 | 95.7108
8.5 | 1.1856 | 0.01384 | 0.0075 | 85.6647
9 | 1.1939 | 0.0165 | 0.0159 | 72.3576
9.5 | 1.1921 | 0.02074 | 0.0222 | 57.4783
10 | 1.178 | 0.02635 | 0.0275 | 44.7059
10.5 | 1.1515 | 0.03358 | 0.0307 | 34.2912
11 | 1.1174 | 0.04236 | 0.031 | 26.3787
11.5 | 1.083 | 0.05253 | 0.0283 | 20.6168
12 | 1.0504 | 0.06397 | 0.023 | 16.4202
12.5 | 1.0199 | 0.07674 | 0.0155 | 13.2903
13 | 0.994 | 0.09051 | 0.0064 | 10.9822
13.5 | 0.9725 | 0.10487 | -0.0032 | 9.2734
14 | 0.9559 | 0.11894 | -0.012 | 8.0368

## 89. Re 7M Mach 0.00 (1)
BIGFOIL.COM POLAR EXPORT
NACA64-213 a=0.0
NACA64-213 a=0.0 |  |  |  | Cl Max: | 1.188 | at alpha= | 12 | deg
JavaFoil+Calcfoil stall+Eppler ext transition |  |  |  | L/D Max: | 105.177 | at alpha= | 7.5 | deg
Re: | 7000000 |  |  | Cd Min: | 0.00477 | at alpha= | -2 | deg
Mach: | 0 |  |  | Cl=0 at alpha= | -0.98333 | deg
|  |  |  | @ Cl=0.1, Cd= | 0.00478
|  |  |  | @ Cl=0.4, Cd= | 0.0052567
|  |  |  | @ Cl=0.6, Cd= | 0.0063848
alpha (deg) | Cl | Cd | Cm | Cl/Cd
-17 | -0.695 | 0.12265 | 0.001 | -5.67
-16.5 | -0.719 | 0.11633 | 0.001 | -6.179
-16 | -0.742 | 0.10813 | 0.001 | -6.861
-15.5 | -0.763 | 0.1017 | 0.001 | -7.505
-15 | -0.783 | 0.09502 | 0 | -8.244
-14.5 | -0.801 | 0.08932 | 0 | -8.963
-14 | -0.819 | 0.08061 | 0 | -10.156
-13.5 | -0.843 | 0.06706 | 0 | -12.575
-13 | -0.953 | 0.02176 | -0.001 | -43.805
-12.5 | -0.977 | 0.01633 | -0.002 | -59.816
-12 | -0.98 | 0.01387 | -0.002 | -70.667
-11.5 | -0.972 | 0.01268 | -0.003 | -76.711
-11 | -0.96 | 0.01172 | -0.003 | -81.899
-10.5 | -0.941 | 0.01112 | -0.004 | -84.63
-10 | -0.918 | 0.01087 | -0.004 | -84.432
-9.5 | -0.887 | 0.01026 | -0.005 | -86.431
-9 | -0.852 | 0.00972 | -0.005 | -87.662
-8.5 | -0.814 | 0.00936 | -0.006 | -86.982
-8 | -0.773 | 0.00897 | -0.006 | -86.191
-7.5 | -0.728 | 0.00865 | -0.007 | -84.223
-7 | -0.681 | 0.00839 | -0.007 | -81.19
-6.5 | -0.632 | 0.00812 | -0.008 | -77.798
-6 | -0.58 | 0.00787 | -0.008 | -73.785
-5.5 | -0.527 | 0.00768 | -0.009 | -68.631
-5 | -0.472 | 0.00746 | -0.01 | -63.266
-4.5 | -0.416 | 0.00729 | -0.01 | -56.991
-4 | -0.358 | 0.00714 | -0.011 | -50.126
-3.5 | -0.3 | 0.00698 | -0.011 | -42.952
-3 | -0.241 | 0.00677 | -0.012 | -35.569
-2.5 | -0.182 | 0.00667 | -0.012 | -27.246
-2 | -0.122 | 0.00477 | -0.013 | -25.594
-1.5 | -0.062 | 0.00477 | -0.014 | -13.073
-1 | -0.002 | 0.00478 | -0.014 | -0.495
-0.5 | 0.058 | 0.00478 | -0.015 | 12.079
0 | 0.118 | 0.00478 | -0.015 | 24.622
0.5 | 0.178 | 0.00479 | -0.016 | 37.106
1 | 0.238 | 0.00481 | -0.016 | 49.452
1.5 | 0.297 | 0.00489 | -0.017 | 60.822
2 | 0.357 | 0.00497 | -0.018 | 71.894
2.5 | 0.417 | 0.00537 | -0.018 | 77.708
3 | 0.476 | 0.00563 | -0.019 | 84.551
3.5 | 0.535 | 0.00592 | -0.019 | 90.483
4 | 0.594 | 0.00633 | -0.02 | 93.797
4.5 | 0.652 | 0.00686 | -0.02 | 94.933
5 | 0.709 | 0.0076 | -0.021 | 93.256
5.5 | 0.764 | 0.00846 | -0.022 | 90.301
6 | 0.819 | 0.00878 | -0.022 | 93.256
6.5 | 0.871 | 0.00913 | -0.023 | 95.441
7 | 0.921 | 0.0092 | -0.023 | 100.203
7.5 | 0.969 | 0.00921 | -0.024 | 105.177
8 | 1.013 | 0.01017 | -0.024 | 99.586
8.5 | 1.052 | 0.01063 | -0.025 | 99.016
9 | 1.087 | 0.01113 | -0.025 | 97.59
9.5 | 1.116 | 0.01173 | -0.026 | 95.198
10 | 1.141 | 0.01235 | -0.026 | 92.383
10.5 | 1.161 | 0.01311 | -0.027 | 88.574
11 | 1.175 | 0.014 | -0.027 | 83.956
11.5 | 1.185 | 0.01485 | -0.028 | 79.77
12 | 1.188 | 0.01599 | -0.028 | 74.306
12.5 | 1.187 | 0.0173 | -0.029 | 68.597
13 | 1.18 | 0.01881 | -0.029 | 62.721
13.5 | 1.166 | 0.02094 | -0.029 | 55.707
14 | 1.144 | 0.02306 | -0.03 | 49.589
14.5 | 1.113 | 0.02656 | -0.03 | 41.893
15 | 1.077 | 0.0309 | -0.03 | 34.865
15.5 | 1.033 | 0.03833 | -0.03 | 26.958
16 | 0.976 | 0.05323 | -0.029 | 18.335
16.5 | 0.94 | 0.05858 | -0.029 | 16.045
17 | 0.856 | 0.09902 | -0.025 | 8.65

## 90. Re 7M Mach 0.00 (2)
BIGFOIL.COM POLAR EXPORT
NACA64-213 a=0.0
NACA64-213 a=0.0 |  |  |  | Cl Max: | 1.6933 | at alpha= | 19.5 | deg
XFOIL ncrit=9 |  |  |  | L/D Max: | 115.152 | at alpha= | 10 | deg
Re: | 7000000 |  |  | Cd Min: | 0.05306 | at alpha= | 20 | deg
Mach: | 0 |  |  | Cl=0 at alpha= | -1.0133 | deg
|  |  |  | @ Cl=0.1, Cd= | 0.0040867
|  |  |  | @ Cl=0.4, Cd= | 0.0043784
|  |  |  | @ Cl=0.6, Cd= | 0.0062732
alpha (deg) | Cl | Cd | Cm | Cl/Cd
-20 | -1.6762 | 0.03591 | -0.0432 | -46.6778
-19.5 | -1.6669 | 0.0323 | -0.0429 | -51.6068
-19 | -1.6575 | 0.02899 | -0.0418 | -57.1749
-18.5 | -1.6408 | 0.02649 | -0.0405 | -61.9404
-18 | -1.6253 | 0.02409 | -0.0385 | -67.4678
-17.5 | -1.6057 | 0.02219 | -0.0362 | -72.3614
-17 | -1.5838 | 0.02061 | -0.0336 | -76.8462
-16.5 | -1.5618 | 0.01923 | -0.0304 | -81.2168
-16 | -1.5379 | 0.01819 | -0.0268 | -84.5465
-15.5 | -1.5185 | 0.01708 | -0.0218 | -88.9052
-15 | -1.4845 | 0.01595 | -0.0193 | -93.0721
-14.5 | -1.4456 | 0.01498 | -0.0174 | -96.502
-14 | -1.406 | 0.01431 | -0.0153 | -98.253
-13.5 | -1.3621 | 0.0136 | -0.0139 | -100.1544
-13 | -1.3155 | 0.01297 | -0.0129 | -101.4264
-12.5 | -1.2671 | 0.01239 | -0.0122 | -102.268
-12 | -1.2174 | 0.01185 | -0.0116 | -102.7342
-11.5 | -1.167 | 0.01132 | -0.0111 | -103.0919
-11 | -1.1152 | 0.01088 | -0.0108 | -102.5
-10.5 | -1.0626 | 0.01048 | -0.0106 | -101.3931
-10 | -1.0102 | 0.01 | -0.0104 | -101.02
-9.5 | -0.9579 | 0.00943 | -0.0101 | -101.5801
-9 | -0.9042 | 0.00901 | -0.0101 | -100.3552
-8.5 | -0.8496 | 0.00865 | -0.0101 | -98.2197
-8 | -0.7945 | 0.00833 | -0.0102 | -95.3782
-7.5 | -0.7389 | 0.00805 | -0.0105 | -91.7888
-7 | -0.6831 | 0.00775 | -0.0107 | -88.1419
-6.5 | -0.6273 | 0.00743 | -0.0109 | -84.428
-6 | -0.5708 | 0.00719 | -0.0112 | -79.388
-5.5 | -0.5139 | 0.007 | -0.0116 | -73.4143
-5 | -0.4571 | 0.00676 | -0.0119 | -67.6183
-4.5 | -0.3998 | 0.00657 | -0.0123 | -60.8524
-4 | -0.3423 | 0.00639 | -0.0128 | -53.5681
-3.5 | -0.2847 | 0.00624 | -0.0133 | -45.625
-3 | -0.227 | 0.00606 | -0.0138 | -37.4587
-2.5 | -0.1693 | 0.00588 | -0.0143 | -28.7925
-2 | -0.112 | 0.00562 | -0.0147 | -19.9288
-1.5 | -0.055 | 0.00524 | -0.0152 | -10.4962
-1 | 0.0015 | 0.00473 | -0.0158 | 0.31712
-0.5 | 0.058 | 0.00421 | -0.0163 | 13.7767
0 | 0.1159 | 0.00404 | -0.0169 | 28.6881
0.5 | 0.1739 | 0.00388 | -0.0176 | 44.8196
1 | 0.2325 | 0.00388 | -0.0182 | 59.9227
1.5 | 0.291 | 0.00396 | -0.0189 | 73.4848
2 | 0.3495 | 0.00404 | -0.0195 | 86.5099
2.5 | 0.4062 | 0.00442 | -0.02 | 91.9005
3 | 0.4613 | 0.00504 | -0.0204 | 91.5278
3.5 | 0.5168 | 0.00554 | -0.0208 | 93.2852
4 | 0.572 | 0.00605 | -0.0211 | 94.5455
4.5 | 0.6272 | 0.00649 | -0.0213 | 96.641
5 | 0.6821 | 0.00694 | -0.0215 | 98.2853
5.5 | 0.7372 | 0.00731 | -0.0218 | 100.8482
6 | 0.7925 | 0.00763 | -0.022 | 103.8663
6.5 | 0.8476 | 0.00792 | -0.0222 | 107.0202
7 | 0.9021 | 0.00826 | -0.0223 | 109.2131
7.5 | 0.9565 | 0.00856 | -0.0225 | 111.7407
8 | 1.0098 | 0.00895 | -0.0224 | 112.8268
8.5 | 1.0629 | 0.00929 | -0.0224 | 114.4133
9 | 1.1149 | 0.00971 | -0.0222 | 114.8198
9.5 | 1.1657 | 0.01016 | -0.0218 | 114.7343
10 | 1.216 | 0.01056 | -0.0213 | 115.1515
10.5 | 1.2637 | 0.011 | -0.0204 | 114.8818
11 | 1.31 | 0.01151 | -0.0193 | 113.8141
11.5 | 1.3567 | 0.01211 | -0.0184 | 112.0314
12 | 1.4019 | 0.01272 | -0.0173 | 110.2123
12.5 | 1.4441 | 0.01341 | -0.0158 | 107.6883
13 | 1.4819 | 0.0142 | -0.0136 | 104.3592
13.5 | 1.5027 | 0.01512 | -0.0085 | 99.3849
14 | 1.5262 | 0.01616 | -0.0045 | 94.4431
14.5 | 1.5514 | 0.01736 | -0.0014 | 89.3664
15 | 1.5754 | 0.0188 | 0.0014 | 83.7979
15.5 | 1.5975 | 0.02053 | 0.004 | 77.813
16 | 1.6153 | 0.0227 | 0.0064 | 71.1586
16.5 | 1.6319 | 0.02513 | 0.0085 | 64.9383
17 | 1.6471 | 0.02785 | 0.0102 | 59.1418
17.5 | 1.6625 | 0.03071 | 0.0114 | 54.1355
18 | 1.6751 | 0.03398 | 0.0124 | 49.2966
18.5 | 1.6834 | 0.03783 | 0.013 | 44.4991
19 | 1.6905 | 0.0421 | 0.0131 | 40.1544
19.5 | 1.6933 | 0.04708 | 0.0126 | 35.9664
20 | 1.6901 | 0.05306 | 0.0116 | 31.8526

## 91. Re 7M Mach 0.10 (1)
BIGFOIL.COM POLAR EXPORT
NACA64-213 a=0.0
NACA64-213 a=0.0 |  |  |  | Cl Max: | 1.178 | at alpha= | 12 | deg
JavaFoil+Calcfoil stall+Eppler ext transition |  |  |  | L/D Max: | 104.644 | at alpha= | 7.5 | deg
Re: | 7000000 |  |  | Cd Min: | 0.00478 | at alpha= | -1.5 | deg
Mach: | 0.1 |  |  | Cl=0 at alpha= | -0.98333 | deg
|  |  |  | @ Cl=0.1, Cd= | 0.004804
|  |  |  | @ Cl=0.4, Cd= | 0.0052433
|  |  |  | @ Cl=0.6, Cd= | 0.0064079
alpha (deg) | Cl | Cd | Cm | Cl/Cd
-17 | -0.65 | 0.12552 | 0.001 | -5.18
-16.5 | -0.677 | 0.11863 | 0.001 | -5.707
-16 | -0.704 | 0.11179 | 0.001 | -6.294
-15.5 | -0.728 | 0.10464 | 0.001 | -6.962
-15 | -0.752 | 0.09799 | 0 | -7.676
-14.5 | -0.773 | 0.09151 | 0 | -8.45
-14 | -0.792 | 0.08488 | 0 | -9.333
-13.5 | -0.811 | 0.07693 | 0 | -10.537
-13 | -0.901 | 0.03311 | -0.001 | -27.204
-12.5 | -0.953 | 0.0185 | -0.002 | -51.514
-12 | -0.965 | 0.01454 | -0.002 | -66.363
-11.5 | -0.961 | 0.01303 | -0.003 | -73.795
-11 | -0.952 | 0.01193 | -0.003 | -79.837
-10.5 | -0.935 | 0.01132 | -0.004 | -82.615
-10 | -0.916 | 0.01102 | -0.004 | -83.106
-9.5 | -0.886 | 0.01045 | -0.005 | -84.757
-9 | -0.852 | 0.00989 | -0.005 | -86.173
-8.5 | -0.815 | 0.00939 | -0.006 | -86.775
-8 | -0.774 | 0.00904 | -0.006 | -85.605
-7.5 | -0.73 | 0.00872 | -0.007 | -83.75
-7 | -0.684 | 0.0084 | -0.007 | -81.346
-6.5 | -0.634 | 0.00813 | -0.008 | -78.015
-6 | -0.583 | 0.00792 | -0.008 | -73.587
-5.5 | -0.529 | 0.00768 | -0.009 | -68.903
-5 | -0.474 | 0.00745 | -0.01 | -63.599
-4.5 | -0.418 | 0.00729 | -0.01 | -57.279
-4 | -0.36 | 0.00714 | -0.011 | -50.369
-3.5 | -0.301 | 0.00698 | -0.011 | -43.134
-3 | -0.242 | 0.00677 | -0.012 | -35.771
-2.5 | -0.183 | 0.00666 | -0.012 | -27.401
-2 | -0.123 | 0.0048 | -0.013 | -25.57
-1.5 | -0.063 | 0.00478 | -0.014 | -13.104
-1 | -0.002 | 0.00478 | -0.014 | -0.497
-0.5 | 0.058 | 0.00479 | -0.015 | 12.096
0 | 0.118 | 0.00481 | -0.015 | 24.635
0.5 | 0.179 | 0.00479 | -0.016 | 37.344
1 | 0.239 | 0.00483 | -0.016 | 49.477
1.5 | 0.299 | 0.00491 | -0.017 | 60.889
2 | 0.359 | 0.00497 | -0.018 | 72.255
2.5 | 0.419 | 0.00537 | -0.018 | 78.092
3 | 0.479 | 0.00563 | -0.019 | 84.997
3.5 | 0.538 | 0.00594 | -0.019 | 90.497
4 | 0.597 | 0.00638 | -0.02 | 93.496
4.5 | 0.655 | 0.00692 | -0.021 | 94.595
5 | 0.712 | 0.00761 | -0.021 | 93.608
5.5 | 0.768 | 0.00856 | -0.022 | 89.711
6 | 0.822 | 0.00888 | -0.022 | 92.581
6.5 | 0.875 | 0.00925 | -0.023 | 94.639
7 | 0.925 | 0.00927 | -0.023 | 99.794
7.5 | 0.972 | 0.00929 | -0.024 | 104.644
8 | 1.016 | 0.01025 | -0.025 | 99.153
8.5 | 1.055 | 0.01073 | -0.025 | 98.285
9 | 1.088 | 0.01124 | -0.026 | 96.756
9.5 | 1.116 | 0.01186 | -0.026 | 94.132
10 | 1.14 | 0.01252 | -0.027 | 91.036
10.5 | 1.158 | 0.0133 | -0.027 | 87.053
11 | 1.17 | 0.01423 | -0.027 | 82.211
11.5 | 1.177 | 0.01519 | -0.028 | 77.452
12 | 1.178 | 0.01633 | -0.028 | 72.117
12.5 | 1.173 | 0.01778 | -0.029 | 65.96
13 | 1.162 | 0.01937 | -0.029 | 60.015
13.5 | 1.144 | 0.02171 | -0.029 | 52.692
14 | 1.111 | 0.02542 | -0.03 | 43.717
14.5 | 1.075 | 0.02951 | -0.03 | 36.424
15 | 1.03 | 0.03613 | -0.029 | 28.514
15.5 | 0.98 | 0.04533 | -0.029 | 21.621
16 | 0.887 | 0.08311 | -0.025 | 10.666
16.5 | 0.828 | 0.10813 | -0.022 | 7.662
17 | 0.796 | 0.11142 | -0.023 | 7.148

## 92. Re 7M Mach 0.10 (2)
BIGFOIL.COM POLAR EXPORT
NACA64-213 a=0.0
NACA64-213 a=0.0 |  |  |  | Cl Max: | 1.6724 | at alpha= | 19 | deg
XFOIL ncrit=9 |  |  |  | L/D Max: | 114.588 | at alpha= | 10 | deg
Re: | 7000000 |  |  | Cd Min: | 0.05917 | at alpha= | 20 | deg
Mach: | 0.1 |  |  | Cl=0 at alpha= | -1.0141 | deg
|  |  |  | @ Cl=0.1, Cd= | 0.0040887
|  |  |  | @ Cl=0.4, Cd= | 0.004372
|  |  |  | @ Cl=0.6, Cd= | 0.0062743
alpha (deg) | Cl | Cd | Cm | Cl/Cd
-20 | -1.6504 | 0.04121 | -0.0459 | -40.0485
-19.5 | -1.6484 | 0.03649 | -0.0463 | -45.174
-19 | -1.6439 | 0.03233 | -0.0458 | -50.8475
-18.5 | -1.631 | 0.02919 | -0.0448 | -55.8753
-18 | -1.6192 | 0.0262 | -0.0431 | -61.8015
-17.5 | -1.6013 | 0.02392 | -0.041 | -66.944
-17 | -1.5812 | 0.022 | -0.0384 | -71.8727
-16.5 | -1.5596 | 0.02036 | -0.0354 | -76.6012
-16 | -1.535 | 0.01911 | -0.0321 | -80.3244
-15.5 | -1.5136 | 0.01797 | -0.0276 | -84.2293
-15 | -1.4889 | 0.01682 | -0.0232 | -88.5196
-14 | -1.4148 | 0.01484 | -0.018 | -95.3369
-13.5 | -1.3716 | 0.01403 | -0.0163 | -97.7619
-13 | -1.3252 | 0.01334 | -0.015 | -99.3403
-12.5 | -1.2766 | 0.01271 | -0.014 | -100.4406
-12 | -1.2267 | 0.01212 | -0.0132 | -101.2129
-11.5 | -1.176 | 0.01155 | -0.0125 | -101.8182
-11 | -1.1238 | 0.01107 | -0.012 | -101.5176
-10.5 | -1.0707 | 0.01064 | -0.0117 | -100.6297
-10 | -1.0172 | 0.0102 | -0.0114 | -99.7255
-9.5 | -0.9649 | 0.00957 | -0.0109 | -100.8255
-9 | -0.9108 | 0.0091 | -0.0108 | -100.0879
-8.5 | -0.8558 | 0.00873 | -0.0107 | -98.0298
-8 | -0.8002 | 0.00839 | -0.0107 | -95.3754
-7 | -0.6877 | 0.00782 | -0.011 | -87.9412
-6.5 | -0.6315 | 0.00747 | -0.0112 | -84.5382
-6 | -0.5745 | 0.00722 | -0.0114 | -79.5706
-5.5 | -0.5172 | 0.00702 | -0.0118 | -73.6752
-4.5 | -0.4022 | 0.00659 | -0.0125 | -61.0319
-4 | -0.3444 | 0.0064 | -0.0129 | -53.8125
-3.5 | -0.2864 | 0.00625 | -0.0134 | -45.824
-3 | -0.2283 | 0.00608 | -0.0139 | -37.5493
-2.5 | -0.1702 | 0.0059 | -0.0144 | -28.8475
-2 | -0.1125 | 0.00564 | -0.0148 | -19.9468
-1.5 | -0.0552 | 0.00526 | -0.0153 | -10.4943
-1 | 0.0016 | 0.00475 | -0.0159 | 0.33684
-0.5 | 0.0584 | 0.00421 | -0.0164 | 13.8717
0 | 0.1167 | 0.00404 | -0.017 | 28.8861
0.5 | 0.175 | 0.00388 | -0.0177 | 45.1031
1 | 0.234 | 0.00389 | -0.0183 | 60.1542
1.5 | 0.2929 | 0.00397 | -0.019 | 73.7783
2 | 0.3517 | 0.00405 | -0.0196 | 86.8395
2.5 | 0.4087 | 0.00443 | -0.0201 | 92.2573
3 | 0.4641 | 0.00505 | -0.0205 | 91.901
3.5 | 0.52 | 0.00556 | -0.0208 | 93.5252
4 | 0.5754 | 0.00608 | -0.0211 | 94.6382
4.5 | 0.6311 | 0.00652 | -0.0214 | 96.7945
5 | 0.6863 | 0.00697 | -0.0215 | 98.4648
5.5 | 0.7418 | 0.00735 | -0.0217 | 100.9252
6 | 0.7974 | 0.00767 | -0.0219 | 103.9635
6.5 | 0.8529 | 0.00796 | -0.0221 | 107.1482
7 | 0.9078 | 0.00831 | -0.0222 | 109.2419
7.5 | 0.9627 | 0.00861 | -0.0222 | 111.8118
8.5 | 1.0699 | 0.00937 | -0.022 | 114.1836
9 | 1.122 | 0.00981 | -0.0217 | 114.3731
9.5 | 1.1734 | 0.01026 | -0.0212 | 114.3665
10 | 1.2238 | 0.01068 | -0.0206 | 114.588
10.5 | 1.2713 | 0.01115 | -0.0194 | 114.0179
11 | 1.3175 | 0.01172 | -0.0182 | 112.4147
11.5 | 1.3648 | 0.01229 | -0.0172 | 111.0496
12 | 1.4095 | 0.01295 | -0.0158 | 108.8417
12.5 | 1.4503 | 0.0137 | -0.0138 | 105.8613
13 | 1.4816 | 0.01455 | -0.0102 | 101.8282
13.5 | 1.501 | 0.01559 | -0.005 | 96.2797
14 | 1.5271 | 0.0167 | -0.0016 | 91.4431
14.5 | 1.5519 | 0.01808 | 0.0015 | 85.8352
15 | 1.575 | 0.01973 | 0.0044 | 79.8277
15.5 | 1.595 | 0.02175 | 0.007 | 73.3333
16 | 1.61 | 0.0243 | 0.0095 | 66.2551
16.5 | 1.6296 | 0.02671 | 0.0112 | 61.0109
17 | 1.6446 | 0.02964 | 0.0128 | 55.4858
17.5 | 1.6573 | 0.03291 | 0.014 | 50.3586
18 | 1.6651 | 0.03685 | 0.0148 | 45.1859
18.5 | 1.6688 | 0.04149 | 0.015 | 40.2217
19 | 1.6724 | 0.04645 | 0.0147 | 36.0043
19.5 | 1.6701 | 0.05242 | 0.0138 | 31.86
20 | 1.6641 | 0.05917 | 0.0121 | 28.124

## 93. Re 7M Mach 0.25 (1)
BIGFOIL.COM POLAR EXPORT
NACA64-213 a=0.0
NACA64-213 a=0.0 |  |  |  | Cl Max: | 1.128 | at alpha= | 10.5 | deg
JavaFoil+Calcfoil stall+Eppler ext transition |  |  |  | L/D Max: | 101.424 | at alpha= | 7 | deg
Re: | 7000000 |  |  | Cd Min: | 0.0048 | at alpha= | -2 | deg
Mach: | 0.25 |  |  | Cl=0 at alpha= | -0.98387 | deg
|  |  |  | @ Cl=0.1, Cd= | 0.0048164
|  |  |  | @ Cl=0.4, Cd= | 0.00522
|  |  |  | @ Cl=0.6, Cd= | 0.11966
alpha (deg) | Cl | Cd | Cm | Cl/Cd
-15.5 | -0.423 | 0.13185 | 0.001 | -3.205
-15 | -0.485 | 0.12144 | 0 | -3.991
-14.5 | -0.542 | 0.1149 | 0 | -4.717
-14 | -0.595 | 0.09989 | 0 | -5.956
-13.5 | -0.642 | 0.09164 | 0 | -7.005
-13 | -0.682 | 0.08552 | -0.001 | -7.979
-12.5 | -0.714 | 0.07915 | -0.001 | -9.027
-12 | -0.729 | 0.07333 | -0.001 | -9.945
-11.5 | -0.744 | 0.06422 | -0.002 | -11.579
-11 | -0.871 | 0.01566 | -0.003 | -55.606
-10.5 | -0.882 | 0.01303 | -0.004 | -67.663
-10 | -0.88 | 0.01174 | -0.004 | -74.96
-9.5 | -0.867 | 0.01101 | -0.005 | -78.717
-9 | -0.845 | 0.01056 | -0.005 | -80.056
-8.5 | -0.815 | 0.00991 | -0.006 | -82.253
-8 | -0.779 | 0.00941 | -0.006 | -82.757
-7.5 | -0.739 | 0.00902 | -0.007 | -81.911
-7 | -0.694 | 0.00866 | -0.008 | -80.109
-6.5 | -0.646 | 0.00838 | -0.008 | -77.12
-6 | -0.595 | 0.00811 | -0.009 | -73.321
-5.5 | -0.541 | 0.00786 | -0.009 | -68.865
-5 | -0.486 | 0.00761 | -0.01 | -63.801
-4.5 | -0.428 | 0.00742 | -0.01 | -57.704
-4 | -0.369 | 0.00725 | -0.011 | -50.945
-3.5 | -0.309 | 0.00706 | -0.012 | -43.807
-3 | -0.249 | 0.00688 | -0.012 | -36.119
-2.5 | -0.187 | 0.00673 | -0.013 | -27.849
-2 | -0.126 | 0.0048 | -0.013 | -26.266
-1.5 | -0.064 | 0.0048 | -0.014 | -13.397
-1 | -0.002 | 0.00482 | -0.015 | -0.506
-0.5 | 0.06 | 0.00481 | -0.015 | 12.397
0 | 0.122 | 0.00482 | -0.016 | 25.267
0.5 | 0.184 | 0.00481 | -0.016 | 38.164
1 | 0.246 | 0.00486 | -0.017 | 50.514
1.5 | 0.307 | 0.00495 | -0.018 | 62.034
2 | 0.369 | 0.00501 | -0.018 | 73.627
2.5 | 0.431 | 0.00543 | -0.019 | 79.304
3 | 0.492 | 0.00574 | -0.019 | 85.746
3.5 | 0.553 | 0.00604 | -0.02 | 91.507
4 | 0.613 | 0.00652 | -0.021 | 93.92
4.5 | 0.672 | 0.00721 | -0.021 | 93.219
5 | 0.731 | 0.00835 | -0.022 | 87.505
5.5 | 0.787 | 0.00884 | -0.022 | 89.099
6 | 0.842 | 0.0092 | -0.023 | 91.548
6.5 | 0.894 | 0.00924 | -0.024 | 96.826
7 | 0.943 | 0.0093 | -0.024 | 101.424
7.5 | 0.988 | 0.01025 | -0.025 | 96.38
8 | 1.029 | 0.01082 | -0.025 | 95.066
8.5 | 1.064 | 0.01136 | -0.026 | 93.635
9 | 1.091 | 0.01202 | -0.026 | 90.771
9.5 | 1.111 | 0.01278 | -0.027 | 86.966
10 | 1.124 | 0.01361 | -0.027 | 82.547
10.5 | 1.128 | 0.01463 | -0.028 | 77.065
11 | 1.123 | 0.01588 | -0.028 | 70.672
11.5 | 1.108 | 0.01746 | -0.028 | 63.421
12 | 1.083 | 0.01931 | -0.029 | 56.112
12.5 | 1.046 | 0.0225 | -0.029 | 46.46
13 | 0.986 | 0.0301 | -0.028 | 32.756
13.5 | 0.933 | 0.03471 | -0.029 | 26.883
14 | 0.777 | 0.0918 | -0.02 | 8.464
14.5 | 0.711 | 0.10296 | -0.018 | 6.909
15 | 0.643 | 0.11209 | -0.017 | 5.741
15.5 | 0.573 | 0.11966 | -0.017 | 4.786

## 94. Re 7M Mach 0.25 (2)
BIGFOIL.COM POLAR EXPORT
NACA64-213 a=0.0
NACA64-213 a=0.0 |  |  |  | Cl Max: | 1.5855 | at alpha= | 17 | deg
XFOIL ncrit=9 |  |  |  | L/D Max: | 112.541 | at alpha= | 8.5 | deg
Re: | 7000000 |  |  | Cd Min: | 0.22373 | at alpha= | -20 | deg
Mach: | 0.25 |  |  | Cl=0 at alpha= | -1.0178 | deg
|  |  |  | @ Cl=0.1, Cd= | 0.004106
|  |  |  | @ Cl=0.4, Cd= | 0.0043025
|  |  |  | @ Cl=0.6, Cd= | 0.0062544
alpha (deg) | Cl | Cd | Cm | Cl/Cd
-20 | -0.8078 | 0.22373 | 0.062 | -3.6106
-19.5 | -0.8055 | 0.21152 | 0.0551 | -3.8082
-19 | -0.7896 | 0.20457 | 0.0504 | -3.8598
-18.5 | -1.3541 | 0.07483 | -0.0394 | -18.0957
-18 | -1.4316 | 0.05666 | -0.0517 | -25.2665
-17.5 | -1.4388 | 0.0491 | -0.0549 | -29.3035
-17 | -1.4595 | 0.04105 | -0.0574 | -35.5542
-16.5 | -1.4485 | 0.03663 | -0.0573 | -39.5441
-16 | -1.4482 | 0.03174 | -0.0565 | -45.627
-15.5 | -1.4486 | 0.02736 | -0.0543 | -52.9459
-15 | -1.4365 | 0.02432 | -0.0511 | -59.0666
-14.5 | -1.4208 | 0.02188 | -0.047 | -64.936
-13.5 | -1.3993 | 0.01802 | -0.0337 | -77.6526
-13 | -1.3646 | 0.01646 | -0.0295 | -82.904
-12.5 | -1.3185 | 0.01543 | -0.0267 | -85.4504
-12 | -1.2705 | 0.01439 | -0.0241 | -88.2905
-11.5 | -1.2201 | 0.01343 | -0.022 | -90.8488
-11 | -1.1675 | 0.0126 | -0.0201 | -92.6587
-10.5 | -1.1127 | 0.01192 | -0.0187 | -93.3473
-10 | -1.0578 | 0.0112 | -0.0173 | -94.4464
-9.5 | -1.0019 | 0.01056 | -0.0162 | -94.8769
-9 | -0.9467 | 0.00981 | -0.0151 | -96.5036
-8.5 | -0.8898 | 0.00922 | -0.0143 | -96.5076
-8 | -0.8317 | 0.00877 | -0.0138 | -94.8347
-7.5 | -0.7729 | 0.0084 | -0.0134 | -92.0119
-7 | -0.7138 | 0.00806 | -0.0132 | -88.5608
-6.5 | -0.6547 | 0.00773 | -0.013 | -84.696
-6 | -0.5955 | 0.00739 | -0.013 | -80.5819
-5.5 | -0.5357 | 0.00714 | -0.013 | -75.028
-5 | -0.4759 | 0.00691 | -0.0132 | -68.8712
-4 | -0.3558 | 0.0065 | -0.0138 | -54.7385
-3.5 | -0.2958 | 0.0063 | -0.0141 | -46.9524
-3 | -0.2356 | 0.00615 | -0.0145 | -38.3089
-2.5 | -0.1754 | 0.00596 | -0.015 | -29.4295
-2 | -0.1156 | 0.00571 | -0.0154 | -20.2452
-1 | 0.0021 | 0.0048 | -0.0164 | 0.4375
-0.5 | 0.0607 | 0.00423 | -0.017 | 14.3499
0 | 0.1209 | 0.00404 | -0.0176 | 29.9257
0.5 | 0.1811 | 0.0039 | -0.0182 | 46.4359
1 | 0.2422 | 0.00392 | -0.0189 | 61.7857
1.5 | 0.3031 | 0.004 | -0.0196 | 75.775
2 | 0.3639 | 0.00407 | -0.0202 | 89.4103
2.5 | 0.4229 | 0.00445 | -0.0207 | 95.0337
3 | 0.48 | 0.00511 | -0.021 | 93.9335
3.5 | 0.5374 | 0.00568 | -0.0212 | 94.6127
4 | 0.5947 | 0.00621 | -0.0214 | 95.7649
4.5 | 0.652 | 0.00669 | -0.0215 | 97.4589
5 | 0.709 | 0.00718 | -0.0215 | 98.7465
5.5 | 0.7667 | 0.00756 | -0.0215 | 101.4153
6 | 0.8246 | 0.00789 | -0.0215 | 104.512
6.5 | 0.8823 | 0.00821 | -0.0214 | 107.4665
7 | 0.9396 | 0.00856 | -0.0212 | 109.7664
7.5 | 0.9961 | 0.00896 | -0.0208 | 111.1719
8 | 1.0523 | 0.00937 | -0.0203 | 112.3052
8.5 | 1.1074 | 0.00984 | -0.0196 | 112.5407
9 | 1.1612 | 0.01034 | -0.0186 | 112.3017
9.5 | 1.2143 | 0.01085 | -0.0174 | 111.9171
10 | 1.2646 | 0.01144 | -0.0158 | 110.542
10.5 | 1.3098 | 0.01207 | -0.0132 | 108.517
11 | 1.3585 | 0.01269 | -0.0112 | 107.0528
11.5 | 1.4015 | 0.01352 | -0.0084 | 103.6612
12 | 1.4266 | 0.01451 | -0.0027 | 98.3184
12.5 | 1.451 | 0.01574 | 0.0023 | 92.1855
13 | 1.4784 | 0.01715 | 0.0063 | 86.2041
13.5 | 1.503 | 0.01896 | 0.01 | 79.2722
14 | 1.5223 | 0.02132 | 0.0135 | 71.4024
14.5 | 1.5436 | 0.0238 | 0.0164 | 64.8571
15 | 1.5616 | 0.02673 | 0.0189 | 58.4212
15.5 | 1.5756 | 0.03017 | 0.021 | 52.2241
16 | 1.582 | 0.03446 | 0.0226 | 45.9083
16.5 | 1.582 | 0.03968 | 0.0236 | 39.869
17 | 1.5855 | 0.04506 | 0.0237 | 35.1864
17.5 | 1.5767 | 0.05212 | 0.0227 | 30.2513
18 | 1.5632 | 0.06026 | 0.0206 | 25.9409
18.5 | 1.5538 | 0.06849 | 0.0177 | 22.6865
19 | 1.5281 | 0.0795 | 0.0127 | 19.2214
19.5 | 1.4991 | 0.0918 | 0.0061 | 16.3301
20 | 1.4631 | 0.10604 | -0.0024 | 13.7976

## 95. Re 7M Mach 0.50 (1)
BIGFOIL.COM POLAR EXPORT
NACA64-213 a=0.0
NACA64-213 a=0.0 |  |  |  | Cl Max: | 1.148 | at alpha= | 20 | deg
JavaFoil+Calcfoil stall+Eppler ext transition |  |  |  | L/D Max: | 93.159 | at alpha= | 4 | deg
Re: | 7000000 |  |  | Cd Min: | 0.0049 | at alpha= | -1.5 | deg
Mach: | 0.5 |  |  | Cl=0 at alpha= | -0.97857 | deg
|  |  |  | @ Cl=0.1, Cd= | 0.0049191
|  |  |  | @ Cl=0.4, Cd= | 0.0051544
|  |  |  | @ Cl=0.6, Cd= | 0.0065054
alpha (deg) | Cl | Cd | Cm | Cl/Cd
-20 | -1.041 | 0.15059 | 0.004 | -6.913
-19.5 | -1.011 | 0.14745 | 0.003 | -6.857
-19 | -0.984 | 0.14291 | 0.003 | -6.887
-18.5 | -0.958 | 0.13674 | 0.003 | -7.003
-18 | -0.935 | 0.13421 | 0.002 | -6.966
-17.5 | -0.906 | 0.12861 | 0.002 | -7.043
-17 | -0.876 | 0.12596 | 0.002 | -6.959
-16.5 | -0.849 | 0.12117 | 0.001 | -7.008
-16 | -0.823 | 0.11767 | 0.001 | -6.99
-15.5 | -0.797 | 0.11441 | 0.001 | -6.97
-15 | -0.769 | 0.10914 | 0 | -7.046
-14.5 | -0.741 | 0.10211 | 0 | -7.258
-14 | -0.715 | 0.09483 | 0 | -7.536
-13.5 | -0.688 | 0.08904 | 0 | -7.728
-13 | -0.66 | 0.09379 | -0.001 | -7.033
-12.5 | -0.633 | 0.08769 | -0.001 | -7.214
-12 | -0.606 | 0.07921 | -0.001 | -7.654
-11.5 | -0.581 | 0.07196 | -0.002 | -8.068
-11 | -0.572 | 0.05395 | -0.003 | -10.601
-10.5 | -0.625 | 0.01573 | -0.004 | -39.749
-10 | -0.495 | 0.07089 | -0.002 | -6.987
-9.5 | -0.469 | 0.06257 | -0.003 | -7.489
-9 | -0.442 | 0.05623 | -0.003 | -7.867
-8.5 | -0.418 | 0.05044 | -0.004 | -8.282
-8 | -0.386 | 0.05405 | -0.003 | -7.142
-7.5 | -0.359 | 0.05009 | -0.004 | -7.165
-7 | -0.512 | 0.04418 | -0.005 | -11.598
-6.5 | -0.651 | 0.00985 | -0.009 | -66.036
-6 | -0.626 | 0.00919 | -0.01 | -68.114
-5.5 | -0.584 | 0.00872 | -0.01 | -66.907
-5 | -0.531 | 0.00832 | -0.011 | -63.821
-4.5 | -0.472 | 0.00799 | -0.012 | -59.101
-4 | -0.409 | 0.00772 | -0.012 | -53.007
-3.5 | -0.344 | 0.00747 | -0.013 | -45.991
-3 | -0.277 | 0.00726 | -0.014 | -38.112
-2.5 | -0.209 | 0.00701 | -0.014 | -29.851
-2 | -0.141 | 0.00683 | -0.015 | -20.605
-1.5 | -0.072 | 0.0049 | -0.016 | -14.664
-1 | -0.003 | 0.00492 | -0.016 | -0.555
-0.5 | 0.067 | 0.0049 | -0.017 | 13.601
0 | 0.136 | 0.00494 | -0.018 | 27.53
0.5 | 0.205 | 0.00492 | -0.018 | 41.734
1 | 0.275 | 0.00498 | -0.019 | 55.135
1.5 | 0.343 | 0.00508 | -0.02 | 67.595
2 | 0.412 | 0.00517 | -0.02 | 79.739
2.5 | 0.481 | 0.00576 | -0.021 | 83.494
3 | 0.549 | 0.00614 | -0.022 | 89.454
3.5 | 0.616 | 0.00662 | -0.022 | 93.043
4 | 0.683 | 0.00733 | -0.023 | 93.159
4.5 | 0.746 | 0.00887 | -0.024 | 84.198
5 | 0.806 | 0.00951 | -0.024 | 84.812
5.5 | 0.862 | 0.01001 | -0.025 | 86.076
6 | 0.912 | 0.0106 | -0.025 | 86.037
6.5 | 0.954 | 0.01128 | -0.026 | 84.562
7 | 0.984 | 0.01215 | -0.027 | 80.963
7.5 | 0.994 | 0.01322 | -0.027 | 75.149
8 | 0.963 | 0.01473 | -0.028 | 65.36
8.5 | 0.624 | 0.01647 | -0.028 | 37.856
9 | 0.548 | 0.05946 | -0.015 | 9.211
9.5 | 0.685 | 0.01809 | -0.029 | 37.868
10 | 0.71 | 0.02073 | -0.029 | 34.272
10.5 | 0.634 | 0.06725 | -0.019 | 9.427
11 | 0.654 | 0.07863 | -0.016 | 8.321
11.5 | 0.794 | 0.02618 | -0.031 | 30.332
12 | 0.724 | 0.07335 | -0.022 | 9.865
12.5 | 0.737 | 0.08933 | -0.018 | 8.253
13 | 0.765 | 0.09561 | -0.019 | 8.003
13.5 | 0.791 | 0.09315 | -0.019 | 8.487
14 | 0.816 | 0.10261 | -0.019 | 7.957
14.5 | 0.849 | 0.10405 | -0.022 | 8.159
15 | 0.872 | 0.11699 | -0.021 | 7.457
15.5 | 0.897 | 0.11369 | -0.021 | 7.887
16 | 0.929 | 0.11659 | -0.023 | 7.972
16.5 | 0.962 | 0.11986 | -0.025 | 8.022
17 | 0.978 | 0.12565 | -0.023 | 7.784
17.5 | 1.005 | 0.13184 | -0.024 | 7.622
18 | 1.038 | 0.13414 | -0.026 | 7.736
18.5 | 1.073 | 0.13567 | -0.028 | 7.908
19 | 1.086 | 0.14242 | -0.025 | 7.622
19.5 | 1.113 | 0.1483 | -0.026 | 7.502
20 | 1.148 | 0.14827 | -0.028 | 7.739

## 96. Re 7M Mach 0.50 (2)
BIGFOIL.COM POLAR EXPORT
NACA64-213 a=0.0
NACA64-213 a=0.0 |  |  |  | Cl Max: | 1.2113 | at alpha= | 9 | deg
XFOIL ncrit=9 |  |  |  | L/D Max: | 106.886 | at alpha= | 6.5 | deg
Re: | 7000000 |  |  | Cd Min: | 0.26516 | at alpha= | -20 | deg
Mach: | 0.5 |  |  | Cl=0 at alpha= | -1.0372 | deg
|  |  |  | @ Cl=0.1, Cd= | 0.0042051
|  |  |  | @ Cl=0.4, Cd= | 0.004182
|  |  |  | @ Cl=0.6, Cd= | 0.0060046
alpha (deg) | Cl | Cd | Cm | Cl/Cd
-20 | -0.8453 | 0.26516 | 0.0827 | -3.1879
-19.5 | -0.8248 | 0.25564 | 0.077 | -3.2264
-19 | -0.8058 | 0.24556 | 0.0712 | -3.2815
-18.5 | -0.7851 | 0.23665 | 0.0657 | -3.3176
-18 | -0.7649 | 0.22746 | 0.0601 | -3.3628
-17.5 | -0.7479 | 0.2171 | 0.0542 | -3.445
-17 | -0.7272 | 0.20871 | 0.0489 | -3.4843
-16.5 | -0.7054 | 0.2009 | 0.0439 | -3.5112
-16 | -0.6915 | 0.19011 | 0.0379 | -3.6374
-14.5 | -0.639 | 0.16412 | 0.0227 | -3.8935
-14 | -0.626 | 0.1548 | 0.0177 | -4.0439
-13.5 | -0.6177 | 0.14424 | 0.0115 | -4.2824
-13 | -0.6086 | 0.13418 | 0.0056 | -4.5357
-12.5 | -0.5994 | 0.12448 | -0.0002 | -4.8152
-12 | -0.61 | 0.11095 | -0.0085 | -5.498
-11.5 | -0.6144 | 0.09962 | -0.0156 | -6.1674
-11 | -0.6346 | 0.0859 | -0.0248 | -7.3877
-10.5 | -0.6573 | 0.07119 | -0.0355 | -9.233
-10 | -0.6818 | 0.0566 | -0.0473 | -12.0459
-9.5 | -0.7182 | 0.04565 | -0.0543 | -15.7327
-9 | -0.7578 | 0.03721 | -0.0559 | -20.3655
-8.5 | -0.7985 | 0.03075 | -0.0512 | -25.9675
-8 | -0.8247 | 0.02489 | -0.043 | -33.1338
-7.5 | -0.8251 | 0.01808 | -0.0365 | -45.6361
-7 | -0.8019 | 0.01239 | -0.0304 | -64.7215
-6.5 | -0.7517 | 0.00986 | -0.0257 | -76.2373
-6 | -0.6871 | 0.00874 | -0.0228 | -78.6156
-5.5 | -0.6189 | 0.008 | -0.0207 | -77.3625
-5 | -0.5486 | 0.00754 | -0.0194 | -72.7586
-4.5 | -0.4779 | 0.00721 | -0.0186 | -66.2829
-4 | -0.4078 | 0.00689 | -0.018 | -59.1872
-3.5 | -0.3375 | 0.00665 | -0.0178 | -50.7519
-3 | -0.2678 | 0.00643 | -0.0178 | -41.6485
-2.5 | -0.1982 | 0.00623 | -0.0179 | -31.8138
-2 | -0.1289 | 0.00604 | -0.0182 | -21.3411
-1.5 | -0.061 | 0.00567 | -0.0185 | -10.7584
-0.5 | 0.0708 | 0.00429 | -0.0193 | 16.5035
0 | 0.1396 | 0.00409 | -0.02 | 34.132
0.5 | 0.2092 | 0.004 | -0.0207 | 52.3
1 | 0.2794 | 0.00405 | -0.0215 | 68.9877
1.5 | 0.3495 | 0.00411 | -0.0222 | 85.0365
2 | 0.4196 | 0.00421 | -0.0228 | 99.6675
2.5 | 0.4874 | 0.0046 | -0.0231 | 105.9565
3 | 0.5511 | 0.00546 | -0.0229 | 100.9341
4 | 0.6795 | 0.00689 | -0.022 | 98.6212
4.5 | 0.7437 | 0.00755 | -0.021 | 98.5033
5 | 0.81 | 0.00802 | -0.0201 | 100.9975
5.5 | 0.8771 | 0.00844 | -0.0189 | 103.9218
6 | 0.9433 | 0.00893 | -0.0173 | 105.6327
6.5 | 1.009 | 0.00944 | -0.0153 | 106.8856
7 | 1.0722 | 0.01009 | -0.0125 | 106.2636
7.5 | 1.1325 | 0.01083 | -0.0088 | 104.5706
8 | 1.1826 | 0.01188 | -0.0035 | 99.5455
8.5 | 1.2032 | 0.01326 | 0.0059 | 90.7391
9 | 1.2113 | 0.01579 | 0.0147 | 76.7131
9.5 | 1.2024 | 0.01949 | 0.0233 | 61.6932
10 | 1.1916 | 0.02539 | 0.0276 | 46.9319
10.5 | 1.1591 | 0.0329 | 0.0311 | 35.231
11 | 1.126 | 0.0415 | 0.0315 | 27.1325
11.5 | 1.0933 | 0.05139 | 0.0291 | 21.2746
12 | 1.061 | 0.06263 | 0.0241 | 16.9408
12.5 | 1.0311 | 0.07512 | 0.0169 | 13.726
13 | 1.0054 | 0.08867 | 0.0081 | 11.3387
13.5 | 0.9842 | 0.10284 | -0.0014 | 9.5702
14 | 0.9682 | 0.11674 | -0.0102 | 8.2936

## 97. Re 8M Mach 0.00 (1)
BIGFOIL.COM POLAR EXPORT
NACA64-213 a=0.0
NACA64-213 a=0.0 |  |  |  | Cl Max: | 1.19 | at alpha= | 12 | deg
JavaFoil+Calcfoil stall+Eppler ext transition |  |  |  | L/D Max: | 107.694 | at alpha= | 8 | deg
Re: | 8000000 |  |  | Cd Min: | 0.0047 | at alpha= | -1 | deg
Mach: | 0 |  |  | Cl=0 at alpha= | -0.98333 | deg
|  |  |  | @ Cl=0.1, Cd= | 0.004717
|  |  |  | @ Cl=0.4, Cd= | 0.0053238
|  |  |  | @ Cl=0.6, Cd= | 0.006459
alpha (deg) | Cl | Cd | Cm | Cl/Cd
-17.5 | -0.672 | 0.12889 | 0.002 | -5.213
-17 | -0.696 | 0.12083 | 0.001 | -5.761
-16.5 | -0.719 | 0.11461 | 0.001 | -6.278
-16 | -0.743 | 0.1072 | 0.001 | -6.929
-15.5 | -0.765 | 0.09993 | 0.001 | -7.652
-15 | -0.785 | 0.09307 | 0 | -8.437
-14.5 | -0.803 | 0.08668 | 0 | -9.267
-14 | -0.825 | 0.07557 | 0 | -10.923
-13.5 | -0.905 | 0.03599 | -0.001 | -25.153
-13 | -0.965 | 0.0189 | -0.001 | -51.058
-12.5 | -0.988 | 0.01449 | -0.002 | -68.178
-12 | -0.983 | 0.01331 | -0.002 | -73.834
-11.5 | -0.975 | 0.01228 | -0.003 | -79.36
-11 | -0.962 | 0.01137 | -0.003 | -84.659
-10.5 | -0.946 | 0.01103 | -0.004 | -85.715
-10 | -0.918 | 0.01057 | -0.004 | -86.871
-9.5 | -0.887 | 0.00994 | -0.005 | -89.217
-9 | -0.852 | 0.00953 | -0.005 | -89.387
-8.5 | -0.814 | 0.00918 | -0.006 | -88.708
-8 | -0.773 | 0.00879 | -0.006 | -87.901
-7.5 | -0.728 | 0.00849 | -0.007 | -85.798
-7 | -0.681 | 0.00823 | -0.007 | -82.751
-6.5 | -0.632 | 0.00797 | -0.008 | -79.246
-6 | -0.58 | 0.00772 | -0.008 | -75.161
-5.5 | -0.527 | 0.00753 | -0.009 | -69.937
-5 | -0.472 | 0.00732 | -0.01 | -64.47
-4.5 | -0.416 | 0.00718 | -0.01 | -57.889
-4 | -0.358 | 0.007 | -0.011 | -51.16
-3.5 | -0.3 | 0.00684 | -0.011 | -43.847
-3 | -0.241 | 0.00663 | -0.012 | -36.326
-2.5 | -0.182 | 0.00653 | -0.012 | -27.823
-2 | -0.122 | 0.00475 | -0.013 | -25.702
-1.5 | -0.062 | 0.00471 | -0.014 | -13.222
-1 | -0.002 | 0.0047 | -0.014 | -0.503
-0.5 | 0.058 | 0.00471 | -0.015 | 12.242
0 | 0.118 | 0.00472 | -0.015 | 24.944
0.5 | 0.178 | 0.00472 | -0.016 | 37.687
1 | 0.238 | 0.00479 | -0.016 | 49.725
1.5 | 0.297 | 0.00487 | -0.017 | 61.141
2 | 0.357 | 0.00503 | -0.018 | 71.046
2.5 | 0.417 | 0.00544 | -0.018 | 76.713
3 | 0.476 | 0.00568 | -0.019 | 83.875
3.5 | 0.535 | 0.00599 | -0.019 | 89.377
4 | 0.594 | 0.0064 | -0.02 | 92.771
4.5 | 0.652 | 0.00697 | -0.02 | 93.497
5 | 0.709 | 0.00795 | -0.021 | 89.106
5.5 | 0.764 | 0.0083 | -0.022 | 92.09
6 | 0.819 | 0.00858 | -0.022 | 95.447
6.5 | 0.871 | 0.00903 | -0.023 | 96.47
7 | 0.922 | 0.00936 | -0.023 | 98.489
7.5 | 0.97 | 0.00939 | -0.024 | 103.323
8 | 1.014 | 0.00942 | -0.024 | 107.694
8.5 | 1.054 | 0.0104 | -0.025 | 101.279
9 | 1.088 | 0.01088 | -0.025 | 99.963
9.5 | 1.118 | 0.01145 | -0.026 | 97.651
10 | 1.143 | 0.01206 | -0.026 | 94.764
10.5 | 1.162 | 0.01277 | -0.027 | 91.01
11 | 1.177 | 0.01359 | -0.027 | 86.6
11.5 | 1.186 | 0.01443 | -0.028 | 82.196
12 | 1.19 | 0.01552 | -0.028 | 76.673
12.5 | 1.189 | 0.01678 | -0.029 | 70.839
13 | 1.182 | 0.01824 | -0.029 | 64.827
13.5 | 1.169 | 0.02025 | -0.029 | 57.719
14 | 1.146 | 0.02224 | -0.03 | 51.536
14.5 | 1.116 | 0.02548 | -0.03 | 43.783
15 | 1.081 | 0.0294 | -0.03 | 36.772
15.5 | 1.039 | 0.03586 | -0.03 | 28.965
16 | 0.986 | 0.04772 | -0.029 | 20.669
16.5 | 0.928 | 0.06524 | -0.028 | 14.229
17 | 0.868 | 0.08898 | -0.026 | 9.757

## 98. Re 8M Mach 0.00 (2)
BIGFOIL.COM POLAR EXPORT
NACA64-213 a=0.0
NACA64-213 a=0.0 |  |  |  | Cl Max: | 1.7066 | at alpha= | 19.5 | deg
XFOIL ncrit=9 |  |  |  | L/D Max: | 118.198 | at alpha= | 10 | deg
Re: | 8000000 |  |  | Cd Min: | 0.05136 | at alpha= | 20 | deg
Mach: | 0 |  |  | Cl=0 at alpha= | -1.0176 | deg
|  |  |  | @ Cl=0.1, Cd= | 0.0040701
|  |  |  | @ Cl=0.4, Cd= | 0.0045168
|  |  |  | @ Cl=0.6, Cd= | 0.0062411
alpha (deg) | Cl | Cd | Cm | Cl/Cd
-20 | -1.7004 | 0.03361 | -0.0432 | -50.5921
-19.5 | -1.6913 | 0.03017 | -0.0425 | -56.059
-19 | -1.68 | 0.02716 | -0.0411 | -61.8557
-18.5 | -1.6632 | 0.0248 | -0.0395 | -67.0645
-18 | -1.6461 | 0.02265 | -0.0372 | -72.6755
-17.5 | -1.626 | 0.02091 | -0.0347 | -77.7618
-17 | -1.6039 | 0.01947 | -0.0317 | -82.378
-16.5 | -1.5819 | 0.01824 | -0.0282 | -86.727
-16 | -1.5598 | 0.01731 | -0.0238 | -90.1098
-15.5 | -1.5291 | 0.01646 | -0.0205 | -92.8979
-15 | -1.4902 | 0.0156 | -0.0186 | -95.5256
-14.5 | -1.4531 | 0.01474 | -0.0162 | -98.5821
-14 | -1.4117 | 0.01397 | -0.0144 | -101.0523
-13.5 | -1.3671 | 0.01323 | -0.0132 | -103.3333
-13 | -1.3203 | 0.01257 | -0.0122 | -105.0358
-12.5 | -1.2716 | 0.01199 | -0.0115 | -106.055
-12 | -1.2218 | 0.01144 | -0.011 | -106.8007
-11.5 | -1.1709 | 0.01094 | -0.0106 | -107.0293
-11 | -1.1188 | 0.01051 | -0.0103 | -106.451
-10.5 | -1.066 | 0.01011 | -0.0102 | -105.4402
-10 | -1.0126 | 0.00973 | -0.0101 | -104.0699
-9.5 | -0.9597 | 0.00924 | -0.0099 | -103.8636
-9 | -0.906 | 0.0088 | -0.0098 | -102.9545
-8.5 | -0.8513 | 0.00843 | -0.0099 | -100.9846
-8 | -0.7961 | 0.00811 | -0.01 | -98.1628
-7.5 | -0.7404 | 0.00783 | -0.0102 | -94.5594
-7 | -0.6843 | 0.00758 | -0.0105 | -90.277
-6.5 | -0.6283 | 0.00727 | -0.0107 | -86.4237
-6 | -0.5718 | 0.00703 | -0.011 | -81.3371
-5.5 | -0.5148 | 0.00683 | -0.0114 | -75.3734
-5 | -0.4578 | 0.00661 | -0.0118 | -69.2587
-4.5 | -0.4005 | 0.00643 | -0.0122 | -62.2862
-4 | -0.3429 | 0.00627 | -0.0127 | -54.689
-3.5 | -0.2853 | 0.0061 | -0.0132 | -46.7705
-3 | -0.2275 | 0.00595 | -0.0137 | -38.2353
-2.5 | -0.1697 | 0.00578 | -0.0142 | -29.3599
-2 | -0.1121 | 0.00555 | -0.0147 | -20.1982
-1.5 | -0.0549 | 0.00523 | -0.0152 | -10.4971
-1 | 0.002 | 0.00482 | -0.0158 | 0.41494
-0.5 | 0.0584 | 0.00425 | -0.0163 | 13.7412
0 | 0.1162 | 0.004 | -0.017 | 29.05
0.5 | 0.1741 | 0.00384 | -0.0176 | 45.3385
1 | 0.2326 | 0.00383 | -0.0182 | 60.7311
1.5 | 0.2911 | 0.00391 | -0.0189 | 74.4501
2 | 0.3495 | 0.004 | -0.0195 | 87.375
2.5 | 0.4052 | 0.00457 | -0.02 | 88.6652
3 | 0.461 | 0.00508 | -0.0204 | 90.748
3.5 | 0.5168 | 0.00555 | -0.0208 | 93.1171
4 | 0.5721 | 0.00604 | -0.0211 | 94.7185
4.5 | 0.6276 | 0.00644 | -0.0214 | 97.4534
5 | 0.6827 | 0.00687 | -0.0216 | 99.3741
5.5 | 0.7382 | 0.00719 | -0.0219 | 102.6704
6.5 | 0.8491 | 0.00777 | -0.0224 | 109.2793
7 | 0.9037 | 0.00809 | -0.0226 | 111.7058
7.5 | 0.9583 | 0.00838 | -0.0227 | 114.3556
8 | 1.0118 | 0.00876 | -0.0227 | 115.5023
8.5 | 1.0653 | 0.00908 | -0.0227 | 117.3238
9 | 1.1173 | 0.00952 | -0.0225 | 117.3634
9.5 | 1.169 | 0.00992 | -0.0223 | 117.8427
10 | 1.2198 | 0.01032 | -0.0219 | 118.1977
10.5 | 1.2683 | 0.0108 | -0.0212 | 117.4352
11 | 1.3121 | 0.01128 | -0.0195 | 116.3209
11.5 | 1.3618 | 0.01176 | -0.0192 | 115.7993
12 | 1.4076 | 0.01236 | -0.0181 | 113.8835
12.5 | 1.4502 | 0.01306 | -0.0167 | 111.0413
13 | 1.4889 | 0.01385 | -0.0146 | 107.5018
13.5 | 1.5163 | 0.01467 | -0.0106 | 103.3606
14 | 1.5396 | 0.01556 | -0.0062 | 98.946
14.5 | 1.5641 | 0.01669 | -0.0028 | 93.7148
15 | 1.5875 | 0.01808 | 0.0003 | 87.8042
15.5 | 1.6087 | 0.01978 | 0.0031 | 81.3296
16 | 1.6259 | 0.02191 | 0.0058 | 74.2081
16.5 | 1.6456 | 0.02405 | 0.0078 | 68.4241
17 | 1.6629 | 0.02653 | 0.0095 | 62.68
17.5 | 1.6786 | 0.02929 | 0.011 | 57.3097
18 | 1.6895 | 0.0326 | 0.0121 | 51.8252
18.5 | 1.6964 | 0.0365 | 0.0129 | 46.4767
19 | 1.7039 | 0.04063 | 0.0132 | 41.937
19.5 | 1.7066 | 0.04551 | 0.0129 | 37.4995
20 | 1.7037 | 0.05136 | 0.012 | 33.1717

## 99. Re 8M Mach 0.10 (1)
BIGFOIL.COM POLAR EXPORT
NACA64-213 a=0.0
NACA64-213 a=0.0 |  |  |  | Cl Max: | 1.179 | at alpha= | 11.5 | deg
JavaFoil+Calcfoil stall+Eppler ext transition |  |  |  | L/D Max: | 112.228 | at alpha= | 8 | deg
Re: | 8000000 |  |  | Cd Min: | 0.0047 | at alpha= | -1 | deg
Mach: | 0.1 |  |  | Cl=0 at alpha= | -0.98333 | deg
|  |  |  | @ Cl=0.1, Cd= | 0.004724
|  |  |  | @ Cl=0.4, Cd= | 0.0053033
|  |  |  | @ Cl=0.6, Cd= | 0.0064826
alpha (deg) | Cl | Cd | Cm | Cl/Cd
-17.5 | -0.623 | 0.13115 | 0.002 | -4.751
-17 | -0.651 | 0.12517 | 0.001 | -5.198
-16.5 | -0.678 | 0.11728 | 0.001 | -5.779
-16 | -0.704 | 0.11016 | 0.001 | -6.393
-15.5 | -0.729 | 0.10353 | 0.001 | -7.044
-15 | -0.753 | 0.09626 | 0 | -7.825
-14.5 | -0.775 | 0.0896 | 0 | -8.653
-14 | -0.795 | 0.08221 | 0 | -9.674
-13.5 | -0.818 | 0.07165 | 0 | -11.419
-13 | -0.917 | 0.02728 | -0.001 | -33.617
-12.5 | -0.97 | 0.01531 | -0.002 | -63.359
-12 | -0.967 | 0.0141 | -0.002 | -68.55
-11.5 | -0.966 | 0.01237 | -0.003 | -78.129
-11 | -0.955 | 0.01155 | -0.003 | -82.684
-10.5 | -0.938 | 0.01025 | -0.004 | -91.465
-10 | -0.916 | 0.01072 | -0.004 | -85.433
-9.5 | -0.886 | 0.01022 | -0.005 | -86.712
-9 | -0.852 | 0.00966 | -0.005 | -88.244
-8.5 | -0.815 | 0.00921 | -0.006 | -88.501
-8 | -0.774 | 0.00881 | -0.006 | -87.871
-7.5 | -0.73 | 0.0085 | -0.007 | -85.885
-7 | -0.684 | 0.00825 | -0.007 | -82.9
-6.5 | -0.634 | 0.00798 | -0.008 | -79.467
-6 | -0.583 | 0.00779 | -0.008 | -74.756
-5.5 | -0.529 | 0.00756 | -0.009 | -70.021
-5 | -0.474 | 0.00734 | -0.01 | -64.625
-4.5 | -0.418 | 0.00718 | -0.01 | -58.179
-4 | -0.36 | 0.007 | -0.011 | -51.397
-3.5 | -0.301 | 0.00684 | -0.011 | -44.037
-3 | -0.242 | 0.0067 | -0.012 | -36.132
-2.5 | -0.183 | 0.00655 | -0.012 | -27.88
-2 | -0.123 | 0.00475 | -0.013 | -25.851
-1.5 | -0.063 | 0.00473 | -0.014 | -13.238
-1 | -0.002 | 0.0047 | -0.014 | -0.506
-0.5 | 0.058 | 0.00471 | -0.015 | 12.321
0 | 0.118 | 0.00473 | -0.015 | 25.045
0.5 | 0.179 | 0.00476 | -0.016 | 37.557
1 | 0.239 | 0.0048 | -0.016 | 49.841
1.5 | 0.299 | 0.00486 | -0.017 | 61.528
2 | 0.359 | 0.00503 | -0.018 | 71.443
2.5 | 0.419 | 0.00543 | -0.018 | 77.13
3 | 0.479 | 0.00567 | -0.019 | 84.354
3.5 | 0.538 | 0.00602 | -0.019 | 89.425
4 | 0.597 | 0.00645 | -0.02 | 92.474
4.5 | 0.655 | 0.00708 | -0.021 | 92.45
5 | 0.712 | 0.00802 | -0.021 | 88.74
5.5 | 0.768 | 0.00837 | -0.022 | 91.714
6 | 0.822 | 0.0087 | -0.022 | 94.537
6.5 | 0.875 | 0.00905 | -0.023 | 96.68
7 | 0.926 | 0.00908 | -0.024 | 102
7.5 | 0.973 | 0.00946 | -0.024 | 102.924
8 | 1.017 | 0.00906 | -0.025 | 112.228
8.5 | 1.056 | 0.01051 | -0.025 | 100.484
9 | 1.089 | 0.01099 | -0.026 | 99.149
9.5 | 1.118 | 0.01158 | -0.026 | 96.572
10 | 1.141 | 0.01221 | -0.027 | 93.445
10.5 | 1.16 | 0.01295 | -0.027 | 89.514
11 | 1.172 | 0.01383 | -0.027 | 84.713
11.5 | 1.179 | 0.01476 | -0.028 | 79.828
12 | 1.179 | 0.01586 | -0.028 | 74.346
12.5 | 1.174 | 0.01743 | -0.029 | 67.328
13 | 1.164 | 0.01875 | -0.029 | 62.078
13.5 | 1.146 | 0.02097 | -0.029 | 54.664
14 | 1.114 | 0.02439 | -0.03 | 45.686
14.5 | 1.079 | 0.02808 | -0.03 | 38.413
15 | 1.036 | 0.03378 | -0.03 | 30.663
15.5 | 0.984 | 0.04357 | -0.029 | 22.575
16 | 0.893 | 0.07862 | -0.026 | 11.354
16.5 | 0.833 | 0.10309 | -0.023 | 8.085

## 100. Re 8M Mach 0.10 (2)
BIGFOIL.COM POLAR EXPORT
NACA64-213 a=0.0
NACA64-213 a=0.0 |  |  |  | Cl Max: | 1.6873 | at alpha= | 20 | deg
XFOIL ncrit=9 |  |  |  | L/D Max: | 117.596 | at alpha= | 10 | deg
Re: | 8000000 |  |  | Cd Min: | 0.0562 | at alpha= | 20 | deg
Mach: | 0.1 |  |  | Cl=0 at alpha= | -1.0184 | deg
|  |  |  | @ Cl=0.1, Cd= | 0.0040727
|  |  |  | @ Cl=0.4, Cd= | 0.0045002
|  |  |  | @ Cl=0.6, Cd= | 0.0062442
alpha (deg) | Cl | Cd | Cm | Cl/Cd
-20 | -1.6725 | 0.03894 | -0.0465 | -42.9507
-19.5 | -1.6745 | 0.03403 | -0.0464 | -49.2066
-19 | -1.6675 | 0.03029 | -0.0456 | -55.0512
-18.5 | -1.6555 | 0.02724 | -0.0441 | -60.7746
-18 | -1.6414 | 0.02458 | -0.0421 | -66.7779
-17.5 | -1.623 | 0.02247 | -0.0397 | -72.2296
-17 | -1.6021 | 0.02071 | -0.0368 | -77.3588
-16.5 | -1.5804 | 0.01923 | -0.0335 | -82.1841
-16 | -1.5567 | 0.01809 | -0.0296 | -86.0531
-15.5 | -1.5354 | 0.01711 | -0.0246 | -89.737
-14.5 | -1.4603 | 0.0154 | -0.0195 | -94.8247
-14 | -1.421 | 0.0145 | -0.0172 | -98
-13.5 | -1.3771 | 0.01365 | -0.0155 | -100.8864
-13 | -1.3304 | 0.01292 | -0.0143 | -102.9721
-12.5 | -1.2815 | 0.01228 | -0.0133 | -104.3567
-12 | -1.2314 | 0.01169 | -0.0126 | -105.3379
-11.5 | -1.1801 | 0.01114 | -0.0119 | -105.9336
-11 | -1.1276 | 0.01068 | -0.0115 | -105.5805
-10.5 | -1.0743 | 0.01025 | -0.0112 | -104.8098
-10 | -1.0204 | 0.00985 | -0.011 | -103.5939
-9.5 | -0.9665 | 0.0094 | -0.0107 | -102.8191
-8.5 | -0.8575 | 0.00851 | -0.0105 | -100.7638
-8 | -0.8019 | 0.00816 | -0.0105 | -98.2721
-7.5 | -0.7456 | 0.00787 | -0.0106 | -94.7395
-7 | -0.689 | 0.00762 | -0.0108 | -90.4199
-6.5 | -0.6325 | 0.00731 | -0.011 | -86.5253
-6 | -0.5756 | 0.00706 | -0.0113 | -81.5297
-5.5 | -0.5182 | 0.00685 | -0.0116 | -75.6496
-5 | -0.4607 | 0.00663 | -0.012 | -69.4872
-4.5 | -0.403 | 0.00644 | -0.0124 | -62.5776
-4 | -0.345 | 0.00628 | -0.0129 | -54.9363
-3.5 | -0.287 | 0.00611 | -0.0133 | -46.9722
-3 | -0.2288 | 0.00596 | -0.0138 | -38.3893
-2.5 | -0.1706 | 0.00579 | -0.0143 | -29.4646
-2 | -0.1127 | 0.00556 | -0.0148 | -20.2698
-1.5 | -0.0551 | 0.00524 | -0.0153 | -10.5153
-1 | 0.0021 | 0.00483 | -0.0159 | 0.43478
-0.5 | 0.0588 | 0.00425 | -0.0164 | 13.8353
0 | 0.1169 | 0.004 | -0.0171 | 29.225
0.5 | 0.1752 | 0.00384 | -0.0177 | 45.625
1 | 0.2341 | 0.00383 | -0.0183 | 61.1227
1.5 | 0.2929 | 0.00391 | -0.019 | 74.9105
2 | 0.3517 | 0.004 | -0.0196 | 87.925
2.5 | 0.4077 | 0.00458 | -0.0201 | 89.0175
3 | 0.4638 | 0.00509 | -0.0205 | 91.1198
3.5 | 0.5199 | 0.00557 | -0.0209 | 93.3393
4 | 0.5756 | 0.00606 | -0.0211 | 94.9835
5 | 0.6869 | 0.0069 | -0.0216 | 99.5507
5.5 | 0.7428 | 0.00723 | -0.0219 | 102.7386
6 | 0.7986 | 0.00754 | -0.0221 | 105.9151
6.5 | 0.8544 | 0.00781 | -0.0223 | 109.3982
7 | 0.9096 | 0.00813 | -0.0224 | 111.8819
7.5 | 0.9645 | 0.00844 | -0.0225 | 114.2773
8 | 1.0185 | 0.00881 | -0.0225 | 115.6073
8.5 | 1.0723 | 0.00916 | -0.0224 | 117.0633
9 | 1.1245 | 0.00962 | -0.022 | 116.8919
9.5 | 1.1768 | 0.01001 | -0.0217 | 117.5624
10 | 1.2277 | 0.01044 | -0.0212 | 117.5958
10.5 | 1.2762 | 0.01095 | -0.0203 | 116.5479
11 | 1.3198 | 0.0114 | -0.0183 | 115.7719
11.5 | 1.3702 | 0.01194 | -0.0179 | 114.7571
12 | 1.4155 | 0.01259 | -0.0166 | 112.4305
12.5 | 1.4568 | 0.01336 | -0.0147 | 109.0419
13 | 1.4927 | 0.0142 | -0.012 | 105.1197
13.5 | 1.5153 | 0.01503 | -0.007 | 100.8184
14 | 1.5401 | 0.01607 | -0.003 | 95.837
14.5 | 1.5639 | 0.0174 | 0.0004 | 89.8793
15 | 1.586 | 0.01903 | 0.0035 | 83.3421
15.5 | 1.6053 | 0.02102 | 0.0063 | 76.3701
16 | 1.6246 | 0.02321 | 0.0087 | 69.9957
16.5 | 1.6437 | 0.02557 | 0.0106 | 64.2824
17 | 1.6598 | 0.02832 | 0.0123 | 58.6088
17.5 | 1.6724 | 0.03153 | 0.0137 | 53.0415
18 | 1.6776 | 0.0356 | 0.0147 | 47.1236
18.5 | 1.6814 | 0.04012 | 0.0152 | 41.9093
19 | 1.6861 | 0.04489 | 0.0151 | 37.5607
19.5 | 1.6864 | 0.05043 | 0.0143 | 33.4404
20 | 1.6873 | 0.0562 | 0.013 | 30.0231

## 101. Re 8M Mach 0.25 (1)
BIGFOIL.COM POLAR EXPORT
NACA64-213 a=0.0
NACA64-213 a=0.0 |  |  |  | Cl Max: | 1.129 | at alpha= | 10.5 | deg
JavaFoil+Calcfoil stall+Eppler ext transition |  |  |  | L/D Max: | 104.074 | at alpha= | 7 | deg
Re: | 8000000 |  |  | Cd Min: | 0.00473 | at alpha= | -1.5 | deg
Mach: | 0.25 |  |  | Cl=0 at alpha= | -0.98387 | deg
|  |  |  | @ Cl=0.1, Cd= | 0.0047465
|  |  |  | @ Cl=0.4, Cd= | 0.0053
|  |  |  | @ Cl=0.6, Cd= | 0.11758
alpha (deg) | Cl | Cd | Cm | Cl/Cd
-15.5 | -0.423 | 0.12952 | 0.001 | -3.263
-15 | -0.485 | 0.12068 | 0 | -4.017
-14.5 | -0.542 | 0.11362 | 0 | -4.77
-14 | -0.595 | 0.09793 | 0 | -6.078
-13.5 | -0.642 | 0.09067 | 0 | -7.084
-13 | -0.683 | 0.08492 | -0.001 | -8.043
-12.5 | -0.715 | 0.07801 | -0.001 | -9.171
-12 | -0.731 | 0.07187 | -0.001 | -10.167
-11.5 | -0.86 | 0.01772 | -0.003 | -48.558
-11 | -0.884 | 0.0136 | -0.003 | -65.04
-10.5 | -0.885 | 0.01253 | -0.004 | -70.633
-10 | -0.881 | 0.01143 | -0.004 | -77.119
-9.5 | -0.87 | 0.01099 | -0.005 | -79.231
-9 | -0.845 | 0.01032 | -0.005 | -81.894
-8.5 | -0.815 | 0.0097 | -0.006 | -83.97
-8 | -0.779 | 0.00927 | -0.006 | -83.993
-7.5 | -0.739 | 0.00886 | -0.007 | -83.326
-7 | -0.694 | 0.00852 | -0.008 | -81.478
-6.5 | -0.646 | 0.00824 | -0.008 | -78.408
-6 | -0.595 | 0.00796 | -0.009 | -74.7
-5.5 | -0.541 | 0.00771 | -0.009 | -70.195
-5 | -0.486 | 0.00747 | -0.01 | -65.025
-4.5 | -0.428 | 0.00728 | -0.01 | -58.801
-4 | -0.369 | 0.0071 | -0.011 | -52.001
-3.5 | -0.309 | 0.00691 | -0.012 | -44.733
-3 | -0.249 | 0.00674 | -0.012 | -36.873
-2.5 | -0.187 | 0.00659 | -0.013 | -28.452
-2 | -0.126 | 0.00478 | -0.013 | -26.375
-1.5 | -0.064 | 0.00473 | -0.014 | -13.612
-1 | -0.002 | 0.00474 | -0.015 | -0.515
-0.5 | 0.06 | 0.00474 | -0.015 | 12.561
0 | 0.122 | 0.00475 | -0.016 | 25.618
0.5 | 0.184 | 0.00477 | -0.016 | 38.538
1 | 0.246 | 0.00481 | -0.017 | 51.124
1.5 | 0.307 | 0.0049 | -0.018 | 62.715
2 | 0.369 | 0.00508 | -0.018 | 72.576
2.5 | 0.431 | 0.00552 | -0.019 | 78.043
3 | 0.492 | 0.00578 | -0.019 | 85.047
3.5 | 0.553 | 0.00616 | -0.02 | 89.666
4 | 0.613 | 0.00658 | -0.021 | 93.066
4.5 | 0.672 | 0.00729 | -0.021 | 92.183
5 | 0.731 | 0.00826 | -0.022 | 88.487
5.5 | 0.787 | 0.00864 | -0.022 | 91.161
6 | 0.842 | 0.00898 | -0.023 | 93.785
6.5 | 0.895 | 0.00905 | -0.024 | 98.832
7 | 0.944 | 0.00907 | -0.024 | 104.074
7.5 | 0.989 | 0.01006 | -0.025 | 98.354
8 | 1.03 | 0.01059 | -0.025 | 97.276
8.5 | 1.065 | 0.0111 | -0.026 | 95.966
9 | 1.092 | 0.01175 | -0.026 | 92.984
9.5 | 1.113 | 0.01245 | -0.027 | 89.337
10 | 1.125 | 0.01325 | -0.027 | 84.942
10.5 | 1.129 | 0.01425 | -0.028 | 79.266
11 | 1.124 | 0.01549 | -0.028 | 72.575
11.5 | 1.109 | 0.0171 | -0.028 | 64.856
12 | 1.084 | 0.01904 | -0.029 | 56.921
12.5 | 1.047 | 0.02191 | -0.029 | 47.8
13 | 0.988 | 0.02909 | -0.029 | 33.976
13.5 | 0.94 | 0.0319 | -0.029 | 29.476
14 | 0.78 | 0.08877 | -0.02 | 8.791
14.5 | 0.713 | 0.10112 | -0.019 | 7.047
15 | 0.644 | 0.11149 | -0.017 | 5.776
15.5 | 0.573 | 0.11758 | -0.017 | 4.873

## 102. Re 8M Mach 0.25 (2)
BIGFOIL.COM POLAR EXPORT
NACA64-213 a=0.0
NACA64-213 a=0.0 |  |  |  | Cl Max: | 1.6031 | at alpha= | 17 | deg
XFOIL ncrit=9 |  |  |  | L/D Max: | 115.575 | at alpha= | 9 | deg
Re: | 8000000 |  |  | Cd Min: | 0.22199 | at alpha= | -20 | deg
Mach: | 0.25 |  |  | Cl=0 at alpha= | -1.02 | deg
|  |  |  | @ Cl=0.1, Cd= | 0.0040978
|  |  |  | @ Cl=0.4, Cd= | 0.0043975
|  |  |  | @ Cl=0.6, Cd= | 0.0062189
alpha (deg) | Cl | Cd | Cm | Cl/Cd
-20 | -0.8122 | 0.22199 | 0.0613 | -3.6587
-19 | -1.3794 | 0.07962 | -0.0373 | -17.3248
-18.5 | -1.4351 | 0.06351 | -0.0485 | -22.5964
-18 | -1.4799 | 0.0511 | -0.0555 | -28.9609
-17.5 | -1.4997 | 0.04293 | -0.0583 | -34.9336
-17 | -1.5156 | 0.03602 | -0.0592 | -42.0766
-16.5 | -1.5005 | 0.0323 | -0.0582 | -46.4551
-16 | -1.4915 | 0.02846 | -0.0563 | -52.4069
-15.5 | -1.485 | 0.02488 | -0.0533 | -59.6865
-15 | -1.4692 | 0.02231 | -0.0495 | -65.8539
-14.5 | -1.451 | 0.02024 | -0.0448 | -71.6897
-14 | -1.4336 | 0.01882 | -0.0386 | -76.1743
-13.5 | -1.4085 | 0.01758 | -0.0327 | -80.1195
-13 | -1.3746 | 0.01582 | -0.0285 | -86.89
-12.5 | -1.3293 | 0.01464 | -0.0255 | -90.7992
-12 | -1.2796 | 0.01366 | -0.0231 | -93.675
-11.5 | -1.2279 | 0.01277 | -0.021 | -96.1551
-11 | -1.1737 | 0.01204 | -0.0194 | -97.4834
-10.5 | -1.1184 | 0.01137 | -0.018 | -98.3641
-10 | -1.0626 | 0.01073 | -0.0167 | -99.0308
-9.5 | -1.006 | 0.01014 | -0.0157 | -99.211
-9 | -0.9485 | 0.00963 | -0.0149 | -98.4943
-8.5 | -0.8919 | 0.009 | -0.014 | -99.1
-8 | -0.8337 | 0.00854 | -0.0135 | -97.623
-7.5 | -0.7748 | 0.00817 | -0.0132 | -94.8348
-7 | -0.7155 | 0.00784 | -0.0129 | -91.2628
-6.5 | -0.6559 | 0.00756 | -0.0129 | -86.7593
-6 | -0.5966 | 0.00722 | -0.0128 | -82.6316
-5.5 | -0.5368 | 0.00698 | -0.0129 | -76.9054
-5 | -0.4767 | 0.00677 | -0.0131 | -70.4136
-4.5 | -0.4168 | 0.00653 | -0.0133 | -63.8285
-4 | -0.3566 | 0.00637 | -0.0137 | -55.9812
-3.5 | -0.2964 | 0.00617 | -0.014 | -48.0389
-3 | -0.236 | 0.00602 | -0.0145 | -39.2027
-2 | -0.1158 | 0.00563 | -0.0154 | -20.5684
-1.5 | -0.0563 | 0.00531 | -0.0159 | -10.6026
-0.5 | 0.061 | 0.00426 | -0.017 | 14.3192
0 | 0.1211 | 0.00401 | -0.0176 | 30.1995
0.5 | 0.1813 | 0.00384 | -0.0182 | 47.2135
1 | 0.2423 | 0.00385 | -0.0189 | 62.9351
1.5 | 0.3031 | 0.00393 | -0.0196 | 77.1247
2 | 0.364 | 0.00403 | -0.0202 | 90.3226
2.5 | 0.4218 | 0.00462 | -0.0206 | 91.2987
3 | 0.4796 | 0.00516 | -0.021 | 92.9457
3.5 | 0.5374 | 0.00567 | -0.0213 | 94.7795
4 | 0.5949 | 0.00618 | -0.0215 | 96.2621
4.5 | 0.6526 | 0.00662 | -0.0216 | 98.5801
5 | 0.7099 | 0.00708 | -0.0216 | 100.2684
5.5 | 0.7681 | 0.0074 | -0.0217 | 103.7973
6 | 0.8262 | 0.00772 | -0.0217 | 107.0207
6.5 | 0.8839 | 0.00806 | -0.0216 | 109.665
7 | 0.9417 | 0.00837 | -0.0215 | 112.509
7.5 | 0.9983 | 0.00879 | -0.0211 | 113.5722
8 | 1.0551 | 0.00915 | -0.0207 | 115.3115
8.5 | 1.1101 | 0.00964 | -0.02 | 115.1556
9 | 1.165 | 0.01008 | -0.0191 | 115.5754
9.5 | 1.2185 | 0.01059 | -0.018 | 115.0614
10 | 1.2693 | 0.01121 | -0.0165 | 113.2293
10.5 | 1.3187 | 0.01178 | -0.0146 | 111.944
11.5 | 1.4091 | 0.01315 | -0.0095 | 107.1559
12 | 1.44 | 0.01409 | -0.0046 | 102.2001
12.5 | 1.4649 | 0.01513 | 0.0008 | 96.8209
13 | 1.4911 | 0.01649 | 0.0051 | 90.4245
13.5 | 1.515 | 0.01825 | 0.0091 | 83.0137
14 | 1.5363 | 0.02041 | 0.0127 | 75.2719
14.5 | 1.5583 | 0.02275 | 0.0158 | 68.4967
15 | 1.5767 | 0.02557 | 0.0185 | 61.6621
15.5 | 1.5906 | 0.02893 | 0.0208 | 54.981
16 | 1.5949 | 0.0333 | 0.0227 | 47.8949
16.5 | 1.602 | 0.03778 | 0.0238 | 42.4034
17 | 1.6031 | 0.04324 | 0.0242 | 37.0745
17.5 | 1.6014 | 0.0494 | 0.0237 | 32.417
18 | 1.5908 | 0.05698 | 0.0221 | 27.9186
18.5 | 1.5817 | 0.06496 | 0.0195 | 24.3488
19 | 1.5596 | 0.07514 | 0.0153 | 20.7559
19.5 | 1.5332 | 0.08668 | 0.0095 | 17.688
20 | 1.499 | 0.10026 | 0.0017 | 14.9511

## 103. Re 8M Mach 0.50 (1)
BIGFOIL.COM POLAR EXPORT
NACA64-213 a=0.0
NACA64-213 a=0.0 |  |  |  | Cl Max: | 1.155 | at alpha= | 20 | deg
JavaFoil+Calcfoil stall+Eppler ext transition |  |  |  | L/D Max: | 94.997 | at alpha= | 5 | deg
Re: | 8000000 |  |  | Cd Min: | 0.00482 | at alpha= | -1.5 | deg
Mach: | 0.5 |  |  | Cl=0 at alpha= | -0.97857 | deg
|  |  |  | @ Cl=0.1, Cd= | 0.00484
|  |  |  | @ Cl=0.4, Cd= | 0.0054283
|  |  |  | @ Cl=0.6, Cd= | 0.0066491
alpha (deg) | Cl | Cd | Cm | Cl/Cd
-20 | -1.042 | 0.14761 | 0.004 | -7.062
-19.5 | -1.012 | 0.14432 | 0.003 | -7.015
-19 | -0.985 | 0.14175 | 0.003 | -6.946
-18.5 | -0.958 | 0.13517 | 0.003 | -7.086
-18 | -0.936 | 0.13108 | 0.002 | -7.14
-17.5 | -0.907 | 0.12709 | 0.002 | -7.139
-17 | -0.877 | 0.12438 | 0.002 | -7.055
-16.5 | -0.849 | 0.12022 | 0.001 | -7.065
-16 | -0.823 | 0.1146 | 0.001 | -7.179
-15.5 | -0.798 | 0.11177 | 0.001 | -7.14
-15 | -0.77 | 0.10615 | 0 | -7.249
-14.5 | -0.742 | 0.10123 | 0 | -7.331
-14 | -0.716 | 0.09308 | 0 | -7.689
-13.5 | -0.69 | 0.08688 | 0 | -7.943
-13 | -0.66 | 0.0938 | -0.001 | -7.035
-12.5 | -0.633 | 0.08595 | -0.001 | -7.361
-12 | -0.607 | 0.07822 | -0.001 | -7.76
-11.5 | -0.582 | 0.07021 | -0.002 | -8.296
-11 | -0.642 | 0.02033 | -0.003 | -31.567
-10.5 | -0.628 | 0.0149 | -0.004 | -42.187
-10 | -0.495 | 0.07095 | -0.002 | -6.981
-9.5 | -0.469 | 0.06202 | -0.003 | -7.562
-9 | -0.443 | 0.05591 | -0.003 | -7.92
-8.5 | -0.423 | 0.04651 | -0.004 | -9.092
-8 | -0.386 | 0.05421 | -0.003 | -7.123
-7.5 | -0.359 | 0.04951 | -0.004 | -7.25
-7 | -0.514 | 0.04303 | -0.005 | -11.948
-6.5 | -0.651 | 0.00965 | -0.009 | -67.428
-6 | -0.626 | 0.00901 | -0.01 | -69.516
-5.5 | -0.584 | 0.00857 | -0.01 | -68.08
-5 | -0.531 | 0.00815 | -0.011 | -65.115
-4.5 | -0.472 | 0.00786 | -0.012 | -60.103
-4 | -0.409 | 0.00757 | -0.012 | -54.065
-3.5 | -0.344 | 0.00732 | -0.013 | -46.984
-3 | -0.277 | 0.00711 | -0.014 | -38.952
-2.5 | -0.209 | 0.00689 | -0.014 | -30.372
-2 | -0.141 | 0.0067 | -0.015 | -21.005
-1.5 | -0.072 | 0.00482 | -0.016 | -14.919
-1 | -0.003 | 0.00482 | -0.016 | -0.566
-0.5 | 0.067 | 0.00484 | -0.017 | 13.763
0 | 0.136 | 0.00484 | -0.018 | 28.093
0.5 | 0.205 | 0.0049 | -0.018 | 41.888
1 | 0.275 | 0.00494 | -0.019 | 55.59
1.5 | 0.343 | 0.00504 | -0.02 | 68.069
2 | 0.412 | 0.00551 | -0.02 | 74.759
2.5 | 0.481 | 0.00581 | -0.021 | 82.807
3 | 0.549 | 0.0062 | -0.022 | 88.559
3.5 | 0.616 | 0.00679 | -0.022 | 90.835
4 | 0.683 | 0.00744 | -0.023 | 91.712
4.5 | 0.747 | 0.00867 | -0.024 | 86.143
5 | 0.807 | 0.0085 | -0.024 | 94.997
5.5 | 0.863 | 0.0098 | -0.025 | 88.107
6 | 0.913 | 0.01038 | -0.025 | 87.918
6.5 | 0.955 | 0.01104 | -0.026 | 86.504
7 | 0.985 | 0.01188 | -0.027 | 82.908
7.5 | 0.995 | 0.0129 | -0.027 | 77.108
8 | 0.964 | 0.01435 | -0.028 | 67.178
8.5 | 0.624 | 0.01604 | -0.028 | 38.931
9 | 0.549 | 0.05808 | -0.016 | 9.46
9.5 | 0.686 | 0.01757 | -0.029 | 39.045
10 | 0.712 | 0.02003 | -0.029 | 35.544
10.5 | 0.647 | 0.05931 | -0.022 | 10.912
11 | 0.655 | 0.0778 | -0.016 | 8.416
11.5 | 0.797 | 0.02497 | -0.031 | 31.926
12 | 0.789 | 0.04031 | -0.029 | 19.575
12.5 | 0.739 | 0.08719 | -0.019 | 8.473
13 | 0.766 | 0.09455 | -0.02 | 8.104
13.5 | 0.794 | 0.09115 | -0.021 | 8.714
14 | 0.818 | 0.10081 | -0.02 | 8.111
14.5 | 0.852 | 0.10179 | -0.022 | 8.366
15 | 0.873 | 0.11622 | -0.021 | 7.509
15.5 | 0.898 | 0.1128 | -0.021 | 7.96
16 | 0.933 | 0.11346 | -0.024 | 8.223
16.5 | 0.965 | 0.11616 | -0.026 | 8.309
17 | 0.978 | 0.12468 | -0.023 | 7.847
17.5 | 1.007 | 0.13058 | -0.024 | 7.71
18 | 1.041 | 0.13075 | -0.026 | 7.965
18.5 | 1.077 | 0.13054 | -0.028 | 8.252
19 | 1.086 | 0.13948 | -0.025 | 7.785
19.5 | 1.115 | 0.14448 | -0.027 | 7.717
20 | 1.155 | 0.14088 | -0.03 | 8.202

## 104. Re 8M Mach 0.50 (2)
BIGFOIL.COM POLAR EXPORT
NACA64-213 a=0.0
NACA64-213 a=0.0 |  |  |  | Cl Max: | 1.2262 | at alpha= | 9 | deg
XFOIL ncrit=9 |  |  |  | L/D Max: | 109.735 | at alpha= | 7 | deg
Re: | 8000000 |  |  | Cd Min: | 0.26382 | at alpha= | -20 | deg
Mach: | 0.5 |  |  | Cl=0 at alpha= | -1.0447 | deg
|  |  |  | @ Cl=0.1, Cd= | 0.0041838
|  |  |  | @ Cl=0.4, Cd= | 0.0041189
|  |  |  | @ Cl=0.6, Cd= | 0.0060058
alpha (deg) | Cl | Cd | Cm | Cl/Cd
-20 | -0.8472 | 0.26382 | 0.0824 | -3.2113
-19.5 | -0.8261 | 0.25486 | 0.0768 | -3.2414
-19 | -0.8069 | 0.24497 | 0.0711 | -3.2939
-18.5 | -0.787 | 0.23571 | 0.0654 | -3.3388
-18 | -0.7672 | 0.2264 | 0.0598 | -3.3887
-17.5 | -0.7495 | 0.21646 | 0.054 | -3.4625
-17 | -0.729 | 0.20799 | 0.0486 | -3.505
-16.5 | -0.7075 | 0.20011 | 0.0436 | -3.5356
-16 | -0.6925 | 0.18975 | 0.0377 | -3.6495
-15.5 | -0.6726 | 0.18133 | 0.0325 | -3.7093
-14.5 | -0.6424 | 0.1638 | 0.0229 | -3.9219
-14 | -0.6301 | 0.15385 | 0.0172 | -4.0955
-13.5 | -0.6251 | 0.14242 | 0.0105 | -4.3891
-13 | -0.617 | 0.13217 | 0.0044 | -4.6682
-12.5 | -0.6084 | 0.12242 | -0.0015 | -4.9698
-12 | -0.621 | 0.10872 | -0.0101 | -5.7119
-11.5 | -0.6234 | 0.09789 | -0.017 | -6.3684
-11 | -0.6443 | 0.08412 | -0.0263 | -7.6593
-10.5 | -0.6658 | 0.0686 | -0.038 | -9.7055
-10 | -0.6907 | 0.05528 | -0.0486 | -12.4946
-9.5 | -0.7268 | 0.04471 | -0.055 | -16.2559
-9 | -0.7662 | 0.03651 | -0.056 | -20.986
-8.5 | -0.8061 | 0.03041 | -0.0507 | -26.5077
-8 | -0.8389 | 0.0237 | -0.0423 | -35.3966
-7.5 | -0.8368 | 0.01693 | -0.0358 | -49.4271
-7 | -0.8092 | 0.01173 | -0.0298 | -68.9855
-6.5 | -0.7564 | 0.00945 | -0.0252 | -80.0423
-6 | -0.6903 | 0.00843 | -0.0224 | -81.8861
-5.5 | -0.6203 | 0.00785 | -0.0205 | -79.0191
-5 | -0.5503 | 0.00734 | -0.0192 | -74.9728
-4.5 | -0.4793 | 0.00702 | -0.0184 | -68.2764
-4 | -0.4088 | 0.00673 | -0.0179 | -60.7429
-3.5 | -0.3385 | 0.0065 | -0.0177 | -52.0769
-3 | -0.2685 | 0.00628 | -0.0177 | -42.7548
-2.5 | -0.1988 | 0.00611 | -0.0178 | -32.5368
-2 | -0.1294 | 0.00591 | -0.0182 | -21.8951
-1.5 | -0.0611 | 0.00559 | -0.0185 | -10.9302
-1 | 0.006 | 0.00511 | -0.0189 | 1.1742
-0.5 | 0.0713 | 0.00428 | -0.0194 | 16.6589
0 | 0.1399 | 0.00405 | -0.02 | 34.5432
0.5 | 0.2093 | 0.00394 | -0.0207 | 53.1218
1 | 0.2796 | 0.00396 | -0.0215 | 70.6061
1.5 | 0.3497 | 0.00404 | -0.0222 | 86.5594
2 | 0.4198 | 0.00415 | -0.0228 | 101.1566
2.5 | 0.4858 | 0.00476 | -0.023 | 102.0588
3 | 0.5507 | 0.00548 | -0.0229 | 100.4927
3.5 | 0.6154 | 0.00617 | -0.0226 | 99.7407
4 | 0.6801 | 0.00681 | -0.022 | 99.8678
4.5 | 0.745 | 0.00743 | -0.0212 | 100.2692
5 | 0.8121 | 0.00785 | -0.0204 | 103.4522
5.5 | 0.8797 | 0.00826 | -0.0193 | 106.5012
6 | 0.9467 | 0.00872 | -0.0177 | 108.5665
6.5 | 1.0127 | 0.00924 | -0.0157 | 109.5996
7 | 1.0776 | 0.00982 | -0.0131 | 109.7352
7.5 | 1.1395 | 0.01053 | -0.0097 | 108.2146
8 | 1.1928 | 0.0115 | -0.0047 | 103.7217
8.5 | 1.2193 | 0.01279 | 0.0043 | 95.3323
9 | 1.2262 | 0.01519 | 0.0137 | 80.7242
9.5 | 1.2181 | 0.01905 | 0.0222 | 63.9423
10.5 | 1.1672 | 0.03222 | 0.0313 | 36.2259
11 | 1.1344 | 0.04069 | 0.032 | 27.8791
11.5 | 1.1026 | 0.05037 | 0.0299 | 21.89
12 | 1.0705 | 0.06145 | 0.0251 | 17.4207
12.5 | 1.0406 | 0.07377 | 0.0181 | 14.106
13 | 1.015 | 0.08715 | 0.0095 | 11.6466
13.5 | 0.9937 | 0.1012 | 0.0001 | 9.8192
14 | 0.9742 | 0.11564 | -0.0093 | 8.4244

## 105. Re 10M Mach 0.00 (1)
BIGFOIL.COM POLAR EXPORT
NACA64-213 a=0.0
NACA64-213 a=0.0 |  |  |  | Cl Max: | 1.193 | at alpha= | 12 | deg
JavaFoil+Calcfoil stall+Eppler ext transition |  |  |  | L/D Max: | 116.494 | at alpha= | 8.5 | deg
Re: | 10000000 |  |  | Cd Min: | 0.00459 | at alpha= | -0.5 | deg
Mach: | 0 |  |  | Cl=0 at alpha= | -0.98333 | deg
|  |  |  | @ Cl=0.1, Cd= | 0.004611
|  |  |  | @ Cl=0.4, Cd= | 0.0054448
|  |  |  | @ Cl=0.6, Cd= | 0.0065648
alpha (deg) | Cl | Cd | Cm | Cl/Cd
-17.5 | -0.673 | 0.12651 | 0.002 | -5.319
-17 | -0.697 | 0.11947 | 0.001 | -5.835
-16.5 | -0.721 | 0.11169 | 0.001 | -6.458
-16 | -0.745 | 0.10442 | 0.001 | -7.133
-15.5 | -0.767 | 0.09761 | 0.001 | -7.855
-15 | -0.79 | 0.0883 | 0 | -8.947
-14.5 | -0.811 | 0.08047 | 0 | -10.074
-14 | -0.844 | 0.06322 | 0 | -13.353
-13.5 | -0.943 | 0.02275 | -0.001 | -41.462
-13 | -0.973 | 0.01701 | -0.001 | -57.172
-12.5 | -0.993 | 0.01351 | -0.002 | -73.548
-12 | -0.986 | 0.01269 | -0.002 | -77.747
-11.5 | -0.978 | 0.0117 | -0.003 | -83.619
-11 | -0.964 | 0.01097 | -0.003 | -87.899
-10.5 | -0.946 | 0.01063 | -0.004 | -88.909
-10 | -0.918 | 0.01019 | -0.004 | -90.135
-9.5 | -0.887 | 0.00965 | -0.005 | -91.889
-9 | -0.852 | 0.00924 | -0.005 | -92.221
-8.5 | -0.814 | 0.00884 | -0.006 | -92.042
-8 | -0.773 | 0.00852 | -0.006 | -90.649
-7.5 | -0.728 | 0.00822 | -0.007 | -88.585
-7 | -0.681 | 0.00799 | -0.007 | -85.323
-6.5 | -0.632 | 0.00773 | -0.008 | -81.721
-6 | -0.58 | 0.00749 | -0.008 | -77.527
-5.5 | -0.527 | 0.0073 | -0.009 | -72.144
-5 | -0.472 | 0.00709 | -0.01 | -66.519
-4.5 | -0.416 | 0.00694 | -0.01 | -59.92
-4 | -0.358 | 0.00676 | -0.011 | -52.935
-3.5 | -0.3 | 0.0066 | -0.011 | -45.383
-3 | -0.241 | 0.00646 | -0.012 | -37.276
-2.5 | -0.182 | 0.00632 | -0.012 | -28.737
-2 | -0.122 | 0.0051 | -0.013 | -23.945
-1.5 | -0.062 | 0.00464 | -0.014 | -13.428
-1 | -0.002 | 0.00462 | -0.014 | -0.512
-0.5 | 0.058 | 0.00459 | -0.015 | 12.581
0 | 0.118 | 0.00462 | -0.015 | 25.489
0.5 | 0.178 | 0.00467 | -0.016 | 38.083
1 | 0.238 | 0.00473 | -0.016 | 50.343
1.5 | 0.297 | 0.00509 | -0.017 | 58.415
2 | 0.357 | 0.00528 | -0.018 | 67.629
2.5 | 0.417 | 0.00551 | -0.018 | 75.71
3 | 0.476 | 0.00575 | -0.019 | 82.812
3.5 | 0.535 | 0.0061 | -0.019 | 87.701
4 | 0.594 | 0.00651 | -0.02 | 91.218
4.5 | 0.652 | 0.00704 | -0.02 | 92.54
5 | 0.709 | 0.00773 | -0.021 | 91.616
5.5 | 0.764 | 0.00806 | -0.022 | 94.846
6 | 0.819 | 0.00834 | -0.022 | 98.174
6.5 | 0.871 | 0.00866 | -0.023 | 100.601
7 | 0.922 | 0.00902 | -0.023 | 102.235
7.5 | 0.97 | 0.00908 | -0.024 | 106.825
8 | 1.016 | 0.00914 | -0.025 | 111.127
8.5 | 1.056 | 0.00906 | -0.025 | 116.494
9 | 1.09 | 0.01049 | -0.026 | 103.883
9.5 | 1.12 | 0.01102 | -0.026 | 101.632
10 | 1.145 | 0.01158 | -0.027 | 98.906
10.5 | 1.165 | 0.01224 | -0.027 | 95.154
11 | 1.18 | 0.01301 | -0.027 | 90.691
11.5 | 1.189 | 0.01379 | -0.028 | 86.271
12 | 1.193 | 0.01493 | -0.028 | 79.884
12.5 | 1.192 | 0.01596 | -0.029 | 74.67
13 | 1.185 | 0.0173 | -0.029 | 68.53
13.5 | 1.172 | 0.01915 | -0.029 | 61.194
14 | 1.147 | 0.02179 | -0.03 | 52.621
14.5 | 1.122 | 0.02349 | -0.03 | 47.739
15 | 1.088 | 0.0268 | -0.03 | 40.616
15.5 | 1.047 | 0.03254 | -0.03 | 32.162
16 | 0.994 | 0.04367 | -0.03 | 22.752
16.5 | 0.949 | 0.05276 | -0.029 | 17.982
17 | 0.884 | 0.07641 | -0.027 | 11.571

## 106. Re 10M Mach 0.00 (2)
BIGFOIL.COM POLAR EXPORT
NACA64-213 a=0.0
NACA64-213 a=0.0 |  |  |  | Cl Max: | 1.7369 | at alpha= | 20 | deg
XFOIL ncrit=9 |  |  |  | L/D Max: | 123.169 | at alpha= | 9.5 | deg
Re: | 10000000 |  |  | Cd Min: | 0.04739 | at alpha= | 20 | deg
Mach: | 0 |  |  | Cl=0 at alpha= | -1.0209 | deg
|  |  |  | @ Cl=0.1, Cd= | 0.0040968
|  |  |  | @ Cl=0.4, Cd= | 0.0046641
|  |  |  | @ Cl=0.6, Cd= | 0.0061114
alpha (deg) | Cl | Cd | Cm | Cl/Cd
-20 | -1.7271 | 0.03117 | -0.043 | -55.409
-19.5 | -1.7231 | 0.02752 | -0.0417 | -62.6126
-19 | -1.7098 | 0.02488 | -0.0399 | -68.7219
-18.5 | -1.6951 | 0.02257 | -0.0376 | -75.1041
-18 | -1.6765 | 0.02071 | -0.035 | -80.9512
-17.5 | -1.656 | 0.01919 | -0.032 | -86.2949
-17 | -1.6341 | 0.01795 | -0.0285 | -91.0362
-16.5 | -1.6142 | 0.01692 | -0.0239 | -95.4019
-16 | -1.5858 | 0.01612 | -0.0201 | -98.3747
-15.5 | -1.547 | 0.01532 | -0.0182 | -100.9791
-15 | -1.5076 | 0.0147 | -0.0161 | -102.5578
-14.5 | -1.4647 | 0.0141 | -0.0145 | -103.8794
-14 | -1.4191 | 0.0135 | -0.0134 | -105.1185
-13.5 | -1.3738 | 0.01275 | -0.0123 | -107.749
-13 | -1.3264 | 0.01207 | -0.0114 | -109.8923
-12.5 | -1.2775 | 0.01147 | -0.0107 | -111.3775
-12 | -1.2275 | 0.0109 | -0.0102 | -112.6147
-11.5 | -1.1762 | 0.01041 | -0.0098 | -112.9875
-11 | -1.1239 | 0.00998 | -0.0096 | -112.6152
-10.5 | -1.0708 | 0.00958 | -0.0095 | -111.7745
-10 | -1.0169 | 0.00924 | -0.0095 | -110.0541
-9.5 | -0.9627 | 0.0089 | -0.0095 | -108.1685
-9 | -0.9085 | 0.0085 | -0.0095 | -106.8824
-8.5 | -0.8538 | 0.00813 | -0.0095 | -105.0185
-8 | -0.7985 | 0.00779 | -0.0097 | -102.5032
-7.5 | -0.7427 | 0.00751 | -0.0099 | -98.8948
-6.5 | -0.6299 | 0.00704 | -0.0105 | -89.4744
-6 | -0.5733 | 0.00678 | -0.0108 | -84.5575
-5 | -0.459 | 0.0064 | -0.0117 | -71.7188
-4.5 | -0.4016 | 0.00621 | -0.0121 | -64.6699
-4 | -0.3439 | 0.00606 | -0.0126 | -56.7492
-3.5 | -0.2862 | 0.0059 | -0.0131 | -48.5085
-3 | -0.2282 | 0.00576 | -0.0136 | -39.6181
-2.5 | -0.1703 | 0.00561 | -0.0141 | -30.3565
-2 | -0.1125 | 0.00543 | -0.0147 | -20.7182
-1.5 | -0.055 | 0.00518 | -0.0152 | -10.6178
-1 | 0.0024 | 0.00485 | -0.0158 | 0.49485
-0.5 | 0.0595 | 0.00441 | -0.0164 | 13.4921
0 | 0.1164 | 0.00397 | -0.017 | 29.3199
0.5 | 0.1745 | 0.00382 | -0.0176 | 45.6806
1 | 0.2328 | 0.00376 | -0.0183 | 61.9149
1.5 | 0.2911 | 0.00386 | -0.0189 | 75.4145
2 | 0.3493 | 0.00399 | -0.0196 | 87.5439
2.5 | 0.4042 | 0.00472 | -0.0199 | 85.6356
3 | 0.4607 | 0.0051 | -0.0204 | 90.3333
3.5 | 0.5168 | 0.00553 | -0.0208 | 93.4539
4 | 0.5727 | 0.00594 | -0.0212 | 96.4141
5.5 | 0.7399 | 0.00699 | -0.0221 | 105.8512
6 | 0.7957 | 0.00726 | -0.0224 | 109.6006
6.5 | 0.8512 | 0.00753 | -0.0227 | 113.0412
7 | 0.9064 | 0.0078 | -0.0229 | 116.2051
7.5 | 0.961 | 0.00812 | -0.0231 | 118.3498
8 | 1.0152 | 0.00843 | -0.0232 | 120.427
8.5 | 1.0687 | 0.00879 | -0.0232 | 121.5813
9 | 1.1214 | 0.00917 | -0.0231 | 122.2901
9.5 | 1.1738 | 0.00953 | -0.023 | 123.1689
10 | 1.2247 | 0.00998 | -0.0227 | 122.7154
10.5 | 1.2743 | 0.01046 | -0.0221 | 121.826
11 | 1.3233 | 0.01088 | -0.0215 | 121.6268
11.5 | 1.3679 | 0.01128 | -0.02 | 121.2677
12 | 1.4155 | 0.01184 | -0.0193 | 119.5524
12.5 | 1.4589 | 0.01255 | -0.0179 | 116.247
13 | 1.5005 | 0.01324 | -0.0163 | 113.3308
13.5 | 1.5393 | 0.01394 | -0.0143 | 110.4232
14 | 1.5618 | 0.01471 | -0.0093 | 106.1727
14.5 | 1.5831 | 0.01578 | -0.005 | 100.3232
15 | 1.6046 | 0.01712 | -0.0014 | 93.7266
15.5 | 1.6253 | 0.01872 | 0.0017 | 86.8216
16 | 1.6471 | 0.02045 | 0.0043 | 80.5428
16.5 | 1.6676 | 0.02241 | 0.0065 | 74.4132
17 | 1.6862 | 0.02466 | 0.0085 | 68.3779
17.5 | 1.7013 | 0.02733 | 0.0102 | 62.2503
18 | 1.7083 | 0.03084 | 0.0118 | 55.3923
18.5 | 1.7166 | 0.03448 | 0.0128 | 49.7854
19 | 1.725 | 0.03837 | 0.0133 | 44.957
19.5 | 1.7314 | 0.04273 | 0.0133 | 40.5195
20 | 1.7369 | 0.04739 | 0.0129 | 36.6512

## 107. Re 10M Mach 0.10 (1)
BIGFOIL.COM POLAR EXPORT
NACA64-213 a=0.0
NACA64-213 a=0.0 |  |  |  | Cl Max: | 1.182 | at alpha= | 11.5 | deg
JavaFoil+Calcfoil stall+Eppler ext transition |  |  |  | L/D Max: | 110.451 | at alpha= | 8 | deg
Re: | 10000000 |  |  | Cd Min: | 0.0046 | at alpha= | -0.5 | deg
Mach: | 0.1 |  |  | Cl=0 at alpha= | -0.98333 | deg
|  |  |  | @ Cl=0.1, Cd= | 0.004635
|  |  |  | @ Cl=0.4, Cd= | 0.0054372
|  |  |  | @ Cl=0.6, Cd= | 0.0065385
alpha (deg) | Cl | Cd | Cm | Cl/Cd
-17.5 | -0.622 | 0.13782 | 0.001 | -4.513
-17 | -0.652 | 0.12242 | 0.001 | -5.323
-16.5 | -0.679 | 0.11605 | 0.001 | -5.848
-16 | -0.706 | 0.10762 | 0.001 | -6.559
-15.5 | -0.731 | 0.10094 | 0.001 | -7.242
-15 | -0.756 | 0.09316 | 0 | -8.117
-14.5 | -0.779 | 0.08547 | 0 | -9.119
-14 | -0.8 | 0.07824 | 0 | -10.229
-13.5 | -0.889 | 0.03449 | -0.001 | -25.774
-13 | -0.944 | 0.01962 | -0.001 | -48.11
-12.5 | -0.974 | 0.01437 | -0.002 | -67.801
-12 | -0.972 | 0.01313 | -0.002 | -74.051
-11.5 | -0.969 | 0.01177 | -0.003 | -82.339
-11 | -0.957 | 0.01114 | -0.003 | -85.931
-10.5 | -0.941 | 0.01078 | -0.004 | -87.326
-10 | -0.916 | 0.01031 | -0.004 | -88.843
-9.5 | -0.886 | 0.00984 | -0.005 | -90.037
-9 | -0.852 | 0.00933 | -0.005 | -91.319
-8.5 | -0.815 | 0.00889 | -0.006 | -91.682
-8 | -0.774 | 0.00854 | -0.006 | -90.648
-7.5 | -0.73 | 0.0083 | -0.007 | -87.993
-7 | -0.684 | 0.008 | -0.007 | -85.494
-6.5 | -0.634 | 0.00774 | -0.008 | -81.939
-6 | -0.583 | 0.00754 | -0.008 | -77.321
-5.5 | -0.529 | 0.0073 | -0.009 | -72.454
-5 | -0.474 | 0.00716 | -0.01 | -66.247
-4.5 | -0.418 | 0.00695 | -0.01 | -60.045
-4 | -0.36 | 0.00681 | -0.011 | -52.802
-3.5 | -0.301 | 0.00666 | -0.011 | -45.243
-3 | -0.242 | 0.00646 | -0.012 | -37.488
-2.5 | -0.183 | 0.00639 | -0.012 | -28.583
-2 | -0.123 | 0.00512 | -0.013 | -23.98
-1.5 | -0.063 | 0.00466 | -0.014 | -13.445
-1 | -0.002 | 0.00461 | -0.014 | -0.515
-0.5 | 0.058 | 0.0046 | -0.015 | 12.599
0 | 0.118 | 0.00465 | -0.015 | 25.442
0.5 | 0.179 | 0.00469 | -0.016 | 38.134
1 | 0.239 | 0.00472 | -0.016 | 50.694
1.5 | 0.299 | 0.00509 | -0.017 | 58.787
2 | 0.359 | 0.00528 | -0.018 | 68.062
2.5 | 0.419 | 0.00551 | -0.018 | 76.116
3 | 0.479 | 0.00578 | -0.019 | 82.867
3.5 | 0.538 | 0.00613 | -0.019 | 87.74
4 | 0.597 | 0.00651 | -0.02 | 91.623
4.5 | 0.655 | 0.00706 | -0.021 | 92.741
5 | 0.712 | 0.00776 | -0.021 | 91.748
5.5 | 0.768 | 0.00815 | -0.022 | 94.258
6 | 0.822 | 0.00837 | -0.022 | 98.297
6.5 | 0.875 | 0.00878 | -0.023 | 99.629
7 | 0.926 | 0.00912 | -0.024 | 101.517
7.5 | 0.974 | 0.00914 | -0.024 | 106.483
8 | 1.018 | 0.00922 | -0.025 | 110.451
8.5 | 1.058 | 0.01015 | -0.025 | 104.243
9 | 1.092 | 0.01059 | -0.026 | 103.069
9.5 | 1.12 | 0.01119 | -0.026 | 100.091
10 | 1.144 | 0.01173 | -0.027 | 97.557
10.5 | 1.162 | 0.01242 | -0.027 | 93.566
11 | 1.174 | 0.01322 | -0.028 | 88.836
11.5 | 1.182 | 0.01409 | -0.028 | 83.88
12 | 1.182 | 0.01525 | -0.028 | 77.518
12.5 | 1.177 | 0.01656 | -0.029 | 71.051
13 | 1.166 | 0.01817 | -0.029 | 64.158
13.5 | 1.147 | 0.0205 | -0.029 | 55.956
14 | 1.119 | 0.02284 | -0.03 | 48.977
14.5 | 1.083 | 0.02653 | -0.03 | 40.811
15 | 1.04 | 0.03165 | -0.03 | 32.875
15.5 | 0.995 | 0.03809 | -0.03 | 26.124
16 | 0.93 | 0.05517 | -0.029 | 16.861
16.5 | 0.84 | 0.09689 | -0.024 | 8.67

## 108. Re 10M Mach 0.10 (2)
BIGFOIL.COM POLAR EXPORT
NACA64-213 a=0.0
NACA64-213 a=0.0 |  |  |  | Cl Max: | 1.7202 | at alpha= | 19.5 | deg
XFOIL ncrit=9 |  |  |  | L/D Max: | 122.71 | at alpha= | 9.5 | deg
Re: | 10000000 |  |  | Cd Min: | 0.05228 | at alpha= | 20 | deg
Mach: | 0.1 |  |  | Cl=0 at alpha= | -1.0217 | deg
|  |  |  | @ Cl=0.1, Cd= | 0.0041035
|  |  |  | @ Cl=0.4, Cd= | 0.0046326
|  |  |  | @ Cl=0.6, Cd= | 0.0061196
alpha (deg) | Cl | Cd | Cm | Cl/Cd
-20 | -1.7059 | 0.03568 | -0.047 | -47.8111
-19.5 | -1.7033 | 0.03144 | -0.0463 | -54.1762
-19 | -1.6952 | 0.028 | -0.045 | -60.5429
-18.5 | -1.6881 | 0.02479 | -0.0429 | -68.096
-18 | -1.6726 | 0.02245 | -0.0404 | -74.5033
-17.5 | -1.6542 | 0.02054 | -0.0374 | -80.5355
-17 | -1.6331 | 0.019 | -0.0341 | -85.9526
-16.5 | -1.6117 | 0.01773 | -0.03 | -90.9024
-16 | -1.5912 | 0.01677 | -0.0249 | -94.8837
-15 | -1.5181 | 0.01519 | -0.0194 | -99.9408
-14.5 | -1.476 | 0.01454 | -0.0174 | -101.5131
-14 | -1.4304 | 0.01389 | -0.0159 | -102.9806
-13.5 | -1.3841 | 0.01317 | -0.0146 | -105.0949
-13 | -1.337 | 0.01241 | -0.0134 | -107.7357
-12.5 | -1.2879 | 0.01174 | -0.0125 | -109.7019
-12 | -1.2375 | 0.01113 | -0.0117 | -111.186
-11.5 | -1.1858 | 0.0106 | -0.0112 | -111.8679
-11 | -1.133 | 0.01013 | -0.0108 | -111.846
-10.5 | -1.0794 | 0.00971 | -0.0105 | -111.1637
-10 | -1.025 | 0.00934 | -0.0103 | -109.743
-9 | -0.9152 | 0.0086 | -0.0102 | -106.4186
-8.5 | -0.86 | 0.0082 | -0.0101 | -104.878
-8 | -0.8043 | 0.00785 | -0.0102 | -102.4586
-7.5 | -0.748 | 0.00755 | -0.0103 | -99.0728
-7 | -0.6912 | 0.00731 | -0.0105 | -94.5554
-6 | -0.5771 | 0.0068 | -0.0111 | -84.8676
-5.5 | -0.5196 | 0.0066 | -0.0114 | -78.7273
-5 | -0.4619 | 0.00642 | -0.0119 | -71.947
-4.5 | -0.4041 | 0.00622 | -0.0123 | -64.9678
-4 | -0.346 | 0.00607 | -0.0127 | -57.0016
-3.5 | -0.2879 | 0.0059 | -0.0132 | -48.7966
-3 | -0.2295 | 0.00577 | -0.0137 | -39.7747
-2.5 | -0.1712 | 0.00562 | -0.0143 | -30.4626
-2 | -0.1131 | 0.00543 | -0.0148 | -20.8287
-1.5 | -0.0552 | 0.00519 | -0.0153 | -10.6358
-1 | 0.0025 | 0.00486 | -0.0159 | 0.5144
0 | 0.1172 | 0.00397 | -0.0171 | 29.5214
0.5 | 0.1756 | 0.00382 | -0.0177 | 45.9686
1 | 0.2342 | 0.00376 | -0.0184 | 62.2872
1.5 | 0.2929 | 0.00386 | -0.019 | 75.8808
2 | 0.3515 | 0.004 | -0.0197 | 87.875
2.5 | 0.4067 | 0.00472 | -0.02 | 86.1653
3 | 0.4636 | 0.00511 | -0.0205 | 90.7241
3.5 | 0.5199 | 0.00555 | -0.0209 | 93.6757
4.5 | 0.6324 | 0.00635 | -0.0216 | 99.5906
5 | 0.6882 | 0.00673 | -0.0218 | 102.2585
5.5 | 0.7446 | 0.00701 | -0.0221 | 106.2197
6 | 0.8007 | 0.00729 | -0.0224 | 109.8354
6.5 | 0.8566 | 0.00757 | -0.0226 | 113.1572
7 | 0.9123 | 0.00784 | -0.0228 | 116.3648
7.5 | 0.9672 | 0.00818 | -0.0229 | 118.2396
8 | 1.022 | 0.00849 | -0.023 | 120.3769
8.5 | 1.0757 | 0.00887 | -0.0229 | 121.274
9 | 1.129 | 0.00925 | -0.0227 | 122.0541
9.5 | 1.1817 | 0.00963 | -0.0225 | 122.7103
10 | 1.2328 | 0.0101 | -0.022 | 122.0594
10.5 | 1.2829 | 0.01058 | -0.0213 | 121.2571
11 | 1.3322 | 0.01102 | -0.0205 | 120.8893
11.5 | 1.3756 | 0.01144 | -0.0185 | 120.2448
12 | 1.4238 | 0.01208 | -0.0178 | 117.8642
12.5 | 1.4665 | 0.01282 | -0.0161 | 114.3916
13 | 1.5082 | 0.0135 | -0.0143 | 111.7185
13.5 | 1.54 | 0.01424 | -0.0107 | 108.1461
14 | 1.5601 | 0.0152 | -0.0055 | 102.6382
14.5 | 1.5811 | 0.01649 | -0.0014 | 95.8824
15 | 1.6028 | 0.01802 | 0.002 | 88.9456
15.5 | 1.6255 | 0.01969 | 0.0049 | 82.5546
16 | 1.6467 | 0.02162 | 0.0074 | 76.1656
16.5 | 1.6627 | 0.02406 | 0.0098 | 69.1064
17 | 1.6813 | 0.02652 | 0.0116 | 63.3974
17.5 | 1.6926 | 0.02971 | 0.0133 | 56.9707
18 | 1.698 | 0.03362 | 0.0146 | 50.5057
18.5 | 1.7081 | 0.03737 | 0.0153 | 45.7078
19 | 1.7151 | 0.04172 | 0.0155 | 41.1098
19.5 | 1.7202 | 0.04651 | 0.0152 | 36.9856
20 | 1.7193 | 0.05228 | 0.0142 | 32.8864

## 109. Re 10M Mach 0.25 (1)
BIGFOIL.COM POLAR EXPORT
NACA64-213 a=0.0
NACA64-213 a=0.0 |  |  |  | Cl Max: | 1.132 | at alpha= | 10.5 | deg
JavaFoil+Calcfoil stall+Eppler ext transition |  |  |  | L/D Max: | 107.826 | at alpha= | 7.5 | deg
Re: | 10000000 |  |  | Cd Min: | 0.00461 | at alpha= | -0.5 | deg
Mach: | 0.25 |  |  | Cl=0 at alpha= | -0.98387 | deg
|  |  |  | @ Cl=0.1, Cd= | 0.0046358
|  |  |  | @ Cl=0.4, Cd= | 0.005455
|  |  |  | @ Cl=0.6, Cd= | 0.11574
alpha (deg) | Cl | Cd | Cm | Cl/Cd
-16 | -0.356 | 0.13641 | 0.001 | -2.607
-15.5 | -0.423 | 0.12885 | 0.001 | -3.28
-15 | -0.485 | 0.11935 | 0 | -4.063
-14.5 | -0.542 | 0.11142 | 0 | -4.865
-14 | -0.596 | 0.09665 | 0 | -6.165
-13.5 | -0.643 | 0.08941 | 0 | -7.191
-13 | -0.687 | 0.08065 | -0.001 | -8.513
-12.5 | -0.718 | 0.0759 | -0.001 | -9.457
-12 | -0.735 | 0.06869 | -0.001 | -10.698
-11.5 | -0.875 | 0.01488 | -0.003 | -58.78
-11 | -0.89 | 0.01268 | -0.003 | -70.17
-10.5 | -0.889 | 0.01185 | -0.004 | -75.053
-10 | -0.884 | 0.01097 | -0.004 | -80.613
-9.5 | -0.87 | 0.01053 | -0.005 | -82.691
-9 | -0.845 | 0.00993 | -0.005 | -85.135
-8.5 | -0.815 | 0.00938 | -0.006 | -86.879
-8 | -0.779 | 0.00897 | -0.006 | -86.878
-7.5 | -0.739 | 0.00858 | -0.007 | -86.04
-7 | -0.694 | 0.00824 | -0.008 | -84.275
-6.5 | -0.646 | 0.00797 | -0.008 | -81.095
-6 | -0.595 | 0.00772 | -0.009 | -77.11
-5.5 | -0.541 | 0.00747 | -0.009 | -72.438
-5 | -0.486 | 0.00728 | -0.01 | -66.672
-4.5 | -0.428 | 0.00706 | -0.01 | -60.683
-4 | -0.369 | 0.00691 | -0.011 | -53.429
-3.5 | -0.309 | 0.00673 | -0.012 | -45.955
-3 | -0.249 | 0.00652 | -0.012 | -38.147
-2.5 | -0.187 | 0.00638 | -0.013 | -29.393
-2 | -0.126 | 0.00631 | -0.013 | -19.972
-1.5 | -0.064 | 0.00466 | -0.014 | -13.816
-1 | -0.002 | 0.00464 | -0.015 | -0.527
-0.5 | 0.06 | 0.00461 | -0.015 | 12.927
0 | 0.122 | 0.00465 | -0.016 | 26.191
0.5 | 0.184 | 0.00471 | -0.016 | 38.971
1 | 0.246 | 0.00474 | -0.017 | 51.826
1.5 | 0.307 | 0.00513 | -0.018 | 59.86
2 | 0.369 | 0.00535 | -0.018 | 68.942
2.5 | 0.431 | 0.00556 | -0.019 | 77.397
3 | 0.492 | 0.00588 | -0.019 | 83.572
3.5 | 0.553 | 0.00622 | -0.02 | 88.786
4 | 0.613 | 0.00672 | -0.021 | 91.183
4.5 | 0.672 | 0.00724 | -0.021 | 92.908
5 | 0.731 | 0.00798 | -0.022 | 91.55
5.5 | 0.787 | 0.00839 | -0.022 | 93.876
6 | 0.842 | 0.00872 | -0.023 | 96.637
6.5 | 0.895 | 0.00909 | -0.024 | 98.497
7 | 0.945 | 0.00912 | -0.024 | 103.587
7.5 | 0.991 | 0.00919 | -0.025 | 107.826
8 | 1.032 | 0.01021 | -0.025 | 101.082
8.5 | 1.067 | 0.0107 | -0.026 | 99.768
9 | 1.094 | 0.01133 | -0.026 | 96.623
9.5 | 1.115 | 0.01196 | -0.027 | 93.258
10 | 1.128 | 0.01269 | -0.027 | 88.845
10.5 | 1.132 | 0.01362 | -0.028 | 83.084
11 | 1.127 | 0.01478 | -0.028 | 76.262
11.5 | 1.111 | 0.01635 | -0.029 | 67.983
12 | 1.086 | 0.0184 | -0.029 | 59.013
12.5 | 1.05 | 0.02085 | -0.029 | 50.38
13 | 0.997 | 0.02611 | -0.029 | 38.204
13.5 | 0.949 | 0.02855 | -0.029 | 33.239
14 | 0.786 | 0.08434 | -0.021 | 9.315
14.5 | 0.714 | 0.09954 | -0.019 | 7.171
15 | 0.645 | 0.10856 | -0.018 | 5.942
15.5 | 0.574 | 0.11574 | -0.018 | 4.959

## 110. Re 10M Mach 0.25 (2)
BIGFOIL.COM POLAR EXPORT
NACA64-213 a=0.0
NACA64-213 a=0.0 |  |  |  | Cl Max: | 1.639 | at alpha= | 17.5 | deg
XFOIL ncrit=9 |  |  |  | L/D Max: | 120.67 | at alpha= | 9 | deg
Re: | 10000000 |  |  | Cd Min: | 0.20017 | at alpha= | -20 | deg
Mach: | 0.25 |  |  | Cl=0 at alpha= | -1.0242 | deg
|  |  |  | @ Cl=0.1, Cd= | 0.0041229
|  |  |  | @ Cl=0.4, Cd= | 0.0044876
|  |  |  | @ Cl=0.6, Cd= | 0.0061325
alpha (deg) | Cl | Cd | Cm | Cl/Cd
-20 | -0.8788 | 0.20017 | 0.0504 | -4.3903
-19.5 | -1.4205 | 0.08202 | -0.0373 | -17.3189
-19 | -1.4782 | 0.06556 | -0.0489 | -22.5473
-18.5 | -1.5194 | 0.05338 | -0.056 | -28.4638
-18 | -1.5432 | 0.04449 | -0.0595 | -34.6864
-17.5 | -1.5615 | 0.03725 | -0.0608 | -41.9195
-17 | -1.5687 | 0.03165 | -0.0601 | -49.564
-16.5 | -1.5643 | 0.02752 | -0.058 | -56.8423
-16 | -1.5527 | 0.02429 | -0.055 | -63.9234
-15.5 | -1.5372 | 0.02169 | -0.051 | -70.8714
-15 | -1.5164 | 0.01974 | -0.0464 | -76.8186
-14.5 | -1.4978 | 0.01833 | -0.0403 | -81.713
-14 | -1.4749 | 0.01721 | -0.0339 | -85.7002
-13.5 | -1.4337 | 0.01605 | -0.0301 | -89.3271
-13 | -1.3865 | 0.01508 | -0.0272 | -91.943
-12.5 | -1.3404 | 0.01385 | -0.0243 | -96.7798
-12 | -1.2909 | 0.01277 | -0.0218 | -101.0885
-11.5 | -1.2378 | 0.01194 | -0.0199 | -103.6683
-11 | -1.1825 | 0.01126 | -0.0183 | -105.0178
-10.5 | -1.1263 | 0.01063 | -0.017 | -105.9548
-10 | -1.0692 | 0.01008 | -0.0159 | -106.0714
-9.5 | -1.0116 | 0.00956 | -0.015 | -105.8159
-9 | -0.9534 | 0.0091 | -0.0142 | -104.7692
-8 | -0.8365 | 0.00821 | -0.0131 | -101.8879
-7.5 | -0.7775 | 0.00783 | -0.0128 | -99.2976
-7 | -0.718 | 0.00751 | -0.0126 | -95.6059
-5.5 | -0.5384 | 0.00672 | -0.0127 | -80.119
-5 | -0.4782 | 0.00651 | -0.0129 | -73.4562
-4.5 | -0.418 | 0.00631 | -0.0132 | -66.2441
-4 | -0.3577 | 0.00614 | -0.0135 | -58.2573
-3.5 | -0.2973 | 0.00597 | -0.0139 | -49.799
-3 | -0.2369 | 0.00583 | -0.0144 | -40.6346
-2.5 | -0.1764 | 0.00567 | -0.0149 | -31.1111
-2 | -0.1162 | 0.0055 | -0.0154 | -21.1273
-1.5 | -0.0564 | 0.00524 | -0.0159 | -10.7634
0 | 0.1214 | 0.00397 | -0.0176 | 30.5793
0.5 | 0.1817 | 0.00381 | -0.0183 | 47.6903
1 | 0.2424 | 0.00377 | -0.0189 | 64.2971
1.5 | 0.3031 | 0.00387 | -0.0196 | 78.3204
2 | 0.3637 | 0.00401 | -0.0203 | 90.6983
2.5 | 0.4207 | 0.00476 | -0.0206 | 88.3824
3 | 0.4793 | 0.00519 | -0.021 | 92.3507
3.5 | 0.5375 | 0.00565 | -0.0213 | 95.1327
4 | 0.5954 | 0.0061 | -0.0215 | 97.6066
4.5 | 0.6535 | 0.00651 | -0.0217 | 100.384
5 | 0.7116 | 0.00688 | -0.0218 | 103.4302
5.5 | 0.7701 | 0.00717 | -0.022 | 107.4059
6 | 0.8286 | 0.00746 | -0.022 | 111.0724
6.5 | 0.8867 | 0.00778 | -0.022 | 113.9717
7 | 0.9447 | 0.00809 | -0.0219 | 116.7738
7.5 | 1.0021 | 0.00845 | -0.0216 | 118.5917
8 | 1.059 | 0.00883 | -0.0212 | 119.932
8.5 | 1.1149 | 0.00928 | -0.0206 | 120.1401
9 | 1.1705 | 0.0097 | -0.0199 | 120.6701
9.5 | 1.2243 | 0.01022 | -0.0189 | 119.7945
10 | 1.2771 | 0.01077 | -0.0176 | 118.5794
10.5 | 1.3289 | 0.0113 | -0.0161 | 117.6018
11 | 1.3769 | 0.01193 | -0.0139 | 115.4149
11.5 | 1.4201 | 0.01261 | -0.0109 | 112.617
12 | 1.4635 | 0.01338 | -0.008 | 109.3797
12.5 | 1.4874 | 0.01429 | -0.0019 | 104.0868
13 | 1.5096 | 0.01561 | 0.0034 | 96.7072
13.5 | 1.5335 | 0.01721 | 0.0077 | 89.1052
14 | 1.5583 | 0.01903 | 0.0114 | 81.8865
14.5 | 1.5798 | 0.02128 | 0.0148 | 74.2387
15 | 1.5974 | 0.02401 | 0.0178 | 66.5306
15.5 | 1.6109 | 0.02728 | 0.0205 | 59.0506
16 | 1.623 | 0.03091 | 0.0225 | 52.5073
16.5 | 1.6312 | 0.0351 | 0.0241 | 46.4729
17 | 1.6376 | 0.03985 | 0.0249 | 41.0941
17.5 | 1.639 | 0.04544 | 0.025 | 36.0695
18 | 1.6316 | 0.05238 | 0.024 | 31.1493
18.5 | 1.6232 | 0.05989 | 0.0221 | 27.103
19 | 1.6074 | 0.06887 | 0.0189 | 23.3396
19.5 | 1.5845 | 0.07943 | 0.0141 | 19.9484
20 | 1.5514 | 0.09214 | 0.0072 | 16.8374

## 111. Re 10M Mach 0.50 (1)
BIGFOIL.COM POLAR EXPORT
NACA64-213 a=0.0
NACA64-213 a=0.0 |  |  |  | Cl Max: | 1.154 | at alpha= | 20 | deg
JavaFoil+Calcfoil stall+Eppler ext transition |  |  |  | L/D Max: | 94.326 | at alpha= | 5 | deg
Re: | 10000000 |  |  | Cd Min: | 0.00473 | at alpha= | -1 | deg
Mach: | 0.5 |  |  | Cl=0 at alpha= | -0.97857 | deg
|  |  |  | @ Cl=0.1, Cd= | 0.0047443
|  |  |  | @ Cl=0.4, Cd= | 0.0055383
|  |  |  | @ Cl=0.6, Cd= | 0.006673
alpha (deg) | Cl | Cd | Cm | Cl/Cd
-20 | -1.046 | 0.14312 | 0.004 | -7.31
-19.5 | -1.015 | 0.14082 | 0.003 | -7.205
-19 | -0.985 | 0.13792 | 0.003 | -7.142
-18.5 | -0.958 | 0.13267 | 0.003 | -7.222
-18 | -0.938 | 0.12797 | 0.002 | -7.33
-17.5 | -0.909 | 0.12277 | 0.002 | -7.408
-17 | -0.879 | 0.1194 | 0.002 | -7.363
-16.5 | -0.851 | 0.11575 | 0.001 | -7.35
-16 | -0.824 | 0.10901 | 0.001 | -7.558
-15.5 | -0.799 | 0.11058 | 0.001 | -7.222
-15 | -0.771 | 0.10454 | 0 | -7.375
-14.5 | -0.743 | 0.09927 | 0 | -7.489
-14 | -0.718 | 0.09098 | 0 | -7.895
-13.5 | -0.694 | 0.08238 | 0 | -8.426
-13 | -0.66 | 0.09135 | -0.001 | -7.227
-12.5 | -0.634 | 0.08411 | -0.001 | -7.538
-12 | -0.609 | 0.07593 | -0.001 | -8.021
-11.5 | -0.589 | 0.06511 | -0.002 | -9.041
-11 | -0.654 | 0.01663 | -0.003 | -39.353
-10.5 | -0.632 | 0.01394 | -0.004 | -45.338
-10 | -0.495 | 0.07003 | -0.002 | -7.074
-9.5 | -0.469 | 0.06041 | -0.003 | -7.77
-9 | -0.444 | 0.05441 | -0.003 | -8.167
-8.5 | -0.502 | 0.01219 | -0.006 | -41.159
-8 | -0.386 | 0.05303 | -0.003 | -7.283
-7.5 | -0.359 | 0.04891 | -0.004 | -7.343
-7 | -0.62 | 0.0107 | -0.008 | -57.976
-6.5 | -0.651 | 0.00925 | -0.009 | -70.325
-6 | -0.626 | 0.0087 | -0.01 | -71.961
-5.5 | -0.584 | 0.00829 | -0.01 | -70.404
-5 | -0.531 | 0.00789 | -0.011 | -67.311
-4.5 | -0.472 | 0.0076 | -0.012 | -62.116
-4 | -0.409 | 0.00732 | -0.012 | -55.908
-3.5 | -0.344 | 0.00712 | -0.013 | -48.305
-3 | -0.277 | 0.00687 | -0.014 | -40.32
-2.5 | -0.209 | 0.00671 | -0.014 | -31.157
-2 | -0.141 | 0.00654 | -0.015 | -21.528
-1.5 | -0.072 | 0.00475 | -0.016 | -15.132
-1 | -0.003 | 0.00473 | -0.016 | -0.577
-0.5 | 0.067 | 0.00473 | -0.017 | 14.081
0 | 0.136 | 0.00476 | -0.018 | 28.593
0.5 | 0.205 | 0.00481 | -0.018 | 42.743
1 | 0.275 | 0.00487 | -0.019 | 56.405
1.5 | 0.343 | 0.00534 | -0.02 | 64.296
2 | 0.412 | 0.00558 | -0.02 | 73.809
2.5 | 0.481 | 0.00588 | -0.021 | 81.74
3 | 0.549 | 0.0063 | -0.022 | 87.193
3.5 | 0.616 | 0.00679 | -0.022 | 90.734
4 | 0.683 | 0.00759 | -0.023 | 89.996
4.5 | 0.748 | 0.0087 | -0.024 | 85.929
5 | 0.809 | 0.00857 | -0.024 | 94.326
5.5 | 0.865 | 0.00947 | -0.025 | 91.315
6 | 0.915 | 0.01 | -0.025 | 91.472
6.5 | 0.957 | 0.01068 | -0.026 | 89.638
7 | 0.987 | 0.01144 | -0.027 | 86.272
7.5 | 0.997 | 0.0124 | -0.027 | 80.392
8 | 0.966 | 0.01386 | -0.028 | 69.726
8.5 | 0.626 | 0.01536 | -0.028 | 40.737
9 | 0.622 | 0.02527 | -0.027 | 24.609
9.5 | 0.688 | 0.01682 | -0.029 | 40.895
10 | 0.714 | 0.01907 | -0.03 | 37.461
10.5 | 0.724 | 0.02626 | -0.029 | 27.567
11 | 0.655 | 0.07665 | -0.017 | 8.55
11.5 | 0.801 | 0.02338 | -0.031 | 34.262
12 | 0.813 | 0.03089 | -0.031 | 26.313
12.5 | 0.743 | 0.08321 | -0.021 | 8.933
13 | 0.768 | 0.09185 | -0.02 | 8.359
13.5 | 0.815 | 0.07701 | -0.025 | 10.589
14 | 0.821 | 0.09756 | -0.021 | 8.417
14.5 | 0.865 | 0.09091 | -0.025 | 9.519
15 | 0.873 | 0.11345 | -0.022 | 7.698
15.5 | 0.902 | 0.10825 | -0.023 | 8.333
16 | 0.944 | 0.10336 | -0.026 | 9.138
16.5 | 0.974 | 0.10805 | -0.027 | 9.016
17 | 0.98 | 0.12144 | -0.023 | 8.067
17.5 | 1.01 | 0.12595 | -0.025 | 8.021
18 | 1.052 | 0.12053 | -0.028 | 8.732
18.5 | 1.088 | 0.12042 | -0.03 | 9.034
19 | 1.09 | 0.14516 | -0.027 | 7.512
19.5 | 1.122 | 0.147 | -0.028 | 7.632
20 | 1.154 | 0.14865 | -0.029 | 7.761

## 112. Re 10M Mach 0.50 (2)
BIGFOIL.COM POLAR EXPORT
NACA64-213 a=0.0
NACA64-213 a=0.0 |  |  |  | Cl Max: | 1.2507 | at alpha= | 9 | deg
XFOIL ncrit=9 |  |  |  | L/D Max: | 115.356 | at alpha= | 7 | deg
Re: | 10000000 |  |  | Cd Min: | 0.11876 | at alpha= | -12.5 | deg
Mach: | 0.5 |  |  | Cl=0 at alpha= | -1.0485 | deg
|  |  |  | @ Cl=0.1, Cd= | 0.0043074
|  |  |  | @ Cl=0.4, Cd= | 0.0040579
|  |  |  | @ Cl=0.6, Cd= | 0.0059612
alpha (deg) | Cl | Cd | Cm | Cl/Cd
-12.5 | -0.6253 | 0.11876 | -0.0039 | -5.2652
-12 | -0.6424 | 0.10456 | -0.0132 | -6.1438
-11.5 | -0.6414 | 0.09452 | -0.0196 | -6.7859
-11 | -0.6616 | 0.08096 | -0.029 | -8.1719
-10.5 | -0.6809 | 0.06533 | -0.0412 | -10.4225
-10 | -0.7052 | 0.05327 | -0.0504 | -13.2382
-9.5 | -0.7406 | 0.04327 | -0.056 | -17.1158
-9 | -0.7797 | 0.03541 | -0.0563 | -22.0192
-8.5 | -0.8228 | 0.0295 | -0.0497 | -27.8915
-8 | -0.853 | 0.02257 | -0.0415 | -37.7935
-7.5 | -0.8552 | 0.01512 | -0.0346 | -56.5608
-7 | -0.8212 | 0.01069 | -0.0286 | -76.8195
-6.5 | -0.7637 | 0.00883 | -0.0244 | -86.4892
-6 | -0.6951 | 0.00799 | -0.0218 | -86.9962
-5.5 | -0.6239 | 0.00747 | -0.0201 | -83.5207
-5 | -0.5527 | 0.00705 | -0.0189 | -78.3972
-4.5 | -0.4815 | 0.00675 | -0.0181 | -71.3333
-4 | -0.4104 | 0.0065 | -0.0177 | -63.1385
-3.5 | -0.34 | 0.00626 | -0.0175 | -54.3131
-3 | -0.2697 | 0.00608 | -0.0175 | -44.3586
-2.5 | -0.1997 | 0.0059 | -0.0177 | -33.8475
-2 | -0.1301 | 0.00573 | -0.0181 | -22.7051
-1.5 | -0.0614 | 0.00546 | -0.0185 | -11.2454
-1 | 0.0066 | 0.0051 | -0.0189 | 1.2941
-0.5 | 0.0733 | 0.00451 | -0.0194 | 16.2528
0 | 0.1405 | 0.004 | -0.0201 | 35.125
0.5 | 0.2097 | 0.00382 | -0.0208 | 54.8953
1 | 0.2798 | 0.00385 | -0.0215 | 72.6753
1.5 | 0.3498 | 0.00395 | -0.0222 | 88.557
2 | 0.4196 | 0.0041 | -0.0229 | 102.3415
2.5 | 0.484 | 0.00492 | -0.0229 | 98.374
3 | 0.5503 | 0.00549 | -0.0229 | 100.2368
3.5 | 0.6157 | 0.00611 | -0.0227 | 100.7692
4 | 0.6815 | 0.00668 | -0.0222 | 102.021
4.5 | 0.7475 | 0.00721 | -0.0215 | 103.6755
5 | 0.8152 | 0.00761 | -0.0207 | 107.1222
5.5 | 0.8835 | 0.00798 | -0.0197 | 110.7143
6 | 0.9517 | 0.00839 | -0.0184 | 113.4327
6.5 | 1.0187 | 0.00889 | -0.0165 | 114.5894
7 | 1.0855 | 0.00941 | -0.0141 | 115.356
7.5 | 1.1485 | 0.01012 | -0.0107 | 113.4881
8 | 1.2078 | 0.01093 | -0.0063 | 110.5032
8.5 | 1.2491 | 0.01209 | 0.0009 | 103.3168
9 | 1.2507 | 0.01423 | 0.012 | 87.8918
9.5 | 1.2355 | 0.0183 | 0.0214 | 67.5137
10 | 1.2069 | 0.02349 | 0.0295 | 51.3793
11 | 1.149 | 0.03935 | 0.0328 | 29.1995
11.5 | 1.1177 | 0.04878 | 0.031 | 22.9131
12 | 1.0842 | 0.05977 | 0.0265 | 18.1395
12.5 | 1.0502 | 0.07235 | 0.0194 | 14.5155
13 | 1.0226 | 0.08583 | 0.0107 | 11.9142
13.5 | 1.0006 | 0.09988 | 0.0013 | 10.018
14 | 0.982 | 0.11416 | -0.0081 | 8.602

## 113. Re 12M Mach 0.00 (1)
BIGFOIL.COM POLAR EXPORT
NACA64-213 a=0.0
NACA64-213 a=0.0 |  |  |  | Cl Max: | 1.195 | at alpha= | 12 | deg
JavaFoil+Calcfoil stall+Eppler ext transition |  |  |  | L/D Max: | 114.818 | at alpha= | 8.5 | deg
Re: | 12000000 |  |  | Cd Min: | 0.00455 | at alpha= | -1 | deg
Mach: | 0 |  |  | Cl=0 at alpha= | -0.98333 | deg
|  |  |  | @ Cl=0.1, Cd= | 0.004584
|  |  |  | @ Cl=0.4, Cd= | 0.0054905
|  |  |  | @ Cl=0.6, Cd= | 0.0066203
alpha (deg) | Cl | Cd | Cm | Cl/Cd
-17.5 | -0.67 | 0.13521 | 0.002 | -4.955
-17 | -0.698 | 0.11699 | 0.001 | -5.968
-16.5 | -0.722 | 0.11062 | 0.001 | -6.527
-16 | -0.747 | 0.10174 | 0.001 | -7.34
-15.5 | -0.77 | 0.09438 | 0.001 | -8.157
-15 | -0.793 | 0.08572 | 0 | -9.25
-14.5 | -0.825 | 0.06963 | 0 | -11.854
-14 | -0.907 | 0.032 | 0 | -28.335
-13.5 | -0.951 | 0.02046 | -0.001 | -46.486
-13 | -0.98 | 0.01549 | -0.001 | -63.271
-12.5 | -0.996 | 0.01301 | -0.002 | -76.529
-12 | -0.99 | 0.01213 | -0.002 | -81.563
-11.5 | -0.98 | 0.01136 | -0.003 | -86.277
-11 | -0.969 | 0.01087 | -0.003 | -89.162
-10.5 | -0.946 | 0.01023 | -0.004 | -92.426
-10 | -0.918 | 0.00989 | -0.004 | -92.815
-9.5 | -0.887 | 0.00936 | -0.005 | -94.724
-9 | -0.852 | 0.00898 | -0.005 | -94.911
-8.5 | -0.814 | 0.00867 | -0.006 | -93.909
-8 | -0.773 | 0.0083 | -0.006 | -93.094
-7.5 | -0.728 | 0.00801 | -0.007 | -90.984
-7 | -0.681 | 0.00776 | -0.007 | -87.763
-6.5 | -0.632 | 0.00752 | -0.008 | -84.038
-6 | -0.58 | 0.00733 | -0.008 | -79.198
-5.5 | -0.527 | 0.0071 | -0.009 | -74.182
-5 | -0.472 | 0.00694 | -0.01 | -68.003
-4.5 | -0.416 | 0.00678 | -0.01 | -61.27
-4 | -0.358 | 0.00661 | -0.011 | -54.164
-3.5 | -0.3 | 0.00647 | -0.011 | -46.336
-3 | -0.241 | 0.00633 | -0.012 | -38.077
-2.5 | -0.182 | 0.00619 | -0.012 | -29.349
-2 | -0.122 | 0.00607 | -0.013 | -20.104
-1.5 | -0.062 | 0.00495 | -0.014 | -12.591
-1 | -0.002 | 0.00455 | -0.014 | -0.519
-0.5 | 0.058 | 0.00457 | -0.015 | 12.615
0 | 0.118 | 0.00459 | -0.015 | 25.664
0.5 | 0.178 | 0.00466 | -0.016 | 38.16
1 | 0.238 | 0.00498 | -0.016 | 47.752
1.5 | 0.297 | 0.00515 | -0.017 | 57.807
2 | 0.357 | 0.00534 | -0.018 | 66.849
2.5 | 0.417 | 0.00555 | -0.018 | 75.111
3 | 0.476 | 0.00583 | -0.019 | 81.697
3.5 | 0.535 | 0.00613 | -0.019 | 87.307
4 | 0.594 | 0.00658 | -0.02 | 90.294
4.5 | 0.652 | 0.00697 | -0.02 | 93.471
5 | 0.709 | 0.00759 | -0.021 | 93.392
5.5 | 0.764 | 0.00787 | -0.022 | 97.147
6 | 0.819 | 0.00814 | -0.022 | 100.504
6.5 | 0.871 | 0.00845 | -0.023 | 103.097
7 | 0.922 | 0.00882 | -0.023 | 104.548
7.5 | 0.971 | 0.00923 | -0.024 | 105.231
8 | 1.016 | 0.00926 | -0.025 | 109.744
8.5 | 1.057 | 0.00921 | -0.025 | 114.818
9 | 1.092 | 0.01025 | -0.026 | 106.501
9.5 | 1.122 | 0.01073 | -0.026 | 104.543
10 | 1.147 | 0.01121 | -0.027 | 102.296
10.5 | 1.167 | 0.01184 | -0.027 | 98.612
11 | 1.182 | 0.01256 | -0.028 | 94.137
11.5 | 1.191 | 0.01339 | -0.028 | 88.978
12 | 1.195 | 0.01436 | -0.028 | 83.245
12.5 | 1.194 | 0.01549 | -0.029 | 77.081
13 | 1.187 | 0.01688 | -0.029 | 70.298
13.5 | 1.173 | 0.01886 | -0.03 | 62.193
14 | 1.15 | 0.02073 | -0.03 | 55.473
14.5 | 1.124 | 0.02263 | -0.03 | 49.67
15 | 1.092 | 0.02533 | -0.03 | 43.121
15.5 | 1.052 | 0.03029 | -0.03 | 34.731
16 | 1.002 | 0.03934 | -0.03 | 25.477
16.5 | 0.959 | 0.047 | -0.03 | 20.394
17 | 0.907 | 0.06029 | -0.029 | 15.052

## 114. Re 12M Mach 0.00 (2)
BIGFOIL.COM POLAR EXPORT
NACA64-213 a=0.0
NACA64-213 a=0.0 |  |  |  | Cl Max: | 1.7596 | at alpha= | 20 | deg
XFOIL ncrit=9 |  |  |  | L/D Max: | 126.98 | at alpha= | 9.5 | deg
Re: | 12000000 |  |  | Cd Min: | 0.04477 | at alpha= | 20 | deg
Mach: | 0 |  |  | Cl=0 at alpha= | -1.0225 | deg
|  |  |  | @ Cl=0.1, Cd= | 0.0041734
|  |  |  | @ Cl=0.4, Cd= | 0.004743
|  |  |  | @ Cl=0.6, Cd= | 0.0060422
alpha (deg) | Cl | Cd | Cm | Cl/Cd
-20 | -1.7488 | 0.02929 | -0.0427 | -59.7064
-19.5 | -1.7402 | 0.02617 | -0.0411 | -66.496
-19 | -1.7266 | 0.02367 | -0.0391 | -72.9447
-18.5 | -1.7157 | 0.02124 | -0.0362 | -80.7768
-18 | -1.6974 | 0.01951 | -0.0332 | -87.0015
-17.5 | -1.6777 | 0.01809 | -0.0297 | -92.7418
-17 | -1.6573 | 0.01698 | -0.0255 | -97.6031
-16.5 | -1.6369 | 0.0161 | -0.0205 | -101.6708
-16 | -1.5996 | 0.0153 | -0.0183 | -104.549
-15.5 | -1.5607 | 0.01465 | -0.0162 | -106.5324
-15 | -1.5192 | 0.01404 | -0.0145 | -108.2051
-14.5 | -1.4742 | 0.01344 | -0.0133 | -109.6875
-14 | -1.4274 | 0.01287 | -0.0123 | -110.9091
-13.5 | -1.3794 | 0.01231 | -0.0116 | -112.0552
-13 | -1.3306 | 0.01174 | -0.0109 | -113.339
-12.5 | -1.2813 | 0.01114 | -0.0102 | -115.018
-12 | -1.231 | 0.01058 | -0.0097 | -116.3516
-11.5 | -1.1797 | 0.01007 | -0.0094 | -117.15
-11 | -1.1274 | 0.00961 | -0.0091 | -117.3153
-10.5 | -1.0741 | 0.00923 | -0.009 | -116.3705
-10 | -1.02 | 0.00889 | -0.009 | -114.7357
-9.5 | -0.9654 | 0.00857 | -0.0091 | -112.6488
-9 | -0.9105 | 0.00826 | -0.0092 | -110.23
-8.5 | -0.8555 | 0.00791 | -0.0093 | -108.1542
-8 | -0.8002 | 0.00758 | -0.0095 | -105.5673
-7.5 | -0.7443 | 0.00729 | -0.0097 | -102.0988
-7 | -0.6879 | 0.00705 | -0.01 | -97.5745
-6.5 | -0.6311 | 0.00684 | -0.0104 | -92.2661
-6 | -0.5744 | 0.0066 | -0.0107 | -87.0303
-5.5 | -0.5174 | 0.00639 | -0.0111 | -80.9703
-5 | -0.4599 | 0.00623 | -0.0115 | -73.8202
-4.5 | -0.4024 | 0.00604 | -0.012 | -66.6225
-4 | -0.3447 | 0.0059 | -0.0125 | -58.4237
-3.5 | -0.2868 | 0.00574 | -0.013 | -49.9652
-3 | -0.2288 | 0.00561 | -0.0135 | -40.7843
-2.5 | -0.1708 | 0.00549 | -0.0141 | -31.1111
-2 | -0.1129 | 0.00535 | -0.0146 | -21.1028
-1 | 0.0026 | 0.00485 | -0.0158 | 0.53608
-0.5 | 0.0599 | 0.00449 | -0.0164 | 13.3408
0 | 0.1169 | 0.00404 | -0.017 | 28.9356
0.5 | 0.1747 | 0.00383 | -0.0176 | 45.6136
1 | 0.2328 | 0.00374 | -0.0183 | 62.246
1.5 | 0.2911 | 0.00382 | -0.0189 | 76.2042
2 | 0.3486 | 0.00409 | -0.0195 | 85.2323
2.5 | 0.4037 | 0.00479 | -0.0199 | 84.2797
3 | 0.4606 | 0.00513 | -0.0204 | 89.7856
3.5 | 0.5169 | 0.0055 | -0.0209 | 93.9818
4 | 0.5732 | 0.00586 | -0.0213 | 97.8157
4.5 | 0.6291 | 0.00624 | -0.0216 | 100.8173
5 | 0.6851 | 0.00656 | -0.0219 | 104.436
5.5 | 0.7413 | 0.00681 | -0.0223 | 108.8546
6 | 0.7973 | 0.00707 | -0.0226 | 112.7723
6.5 | 0.8529 | 0.00734 | -0.0229 | 116.1989
7 | 0.9084 | 0.00759 | -0.0232 | 119.6838
7.5 | 0.9631 | 0.00791 | -0.0234 | 121.7573
8 | 1.0177 | 0.00819 | -0.0236 | 124.2613
8.5 | 1.0712 | 0.00857 | -0.0236 | 124.9942
9 | 1.1246 | 0.0089 | -0.0236 | 126.3596
9.5 | 1.1771 | 0.00927 | -0.0235 | 126.9795
10 | 1.2283 | 0.00972 | -0.0232 | 126.3683
10.5 | 1.2791 | 0.01014 | -0.0229 | 126.144
11 | 1.3291 | 0.01055 | -0.0224 | 125.981
11.5 | 1.3768 | 0.01103 | -0.0216 | 124.8232
12 | 1.4192 | 0.01148 | -0.0197 | 123.6237
12.5 | 1.4659 | 0.01212 | -0.019 | 120.9488
13 | 1.5097 | 0.01273 | -0.0177 | 118.5939
13.5 | 1.5501 | 0.01341 | -0.0159 | 115.5928
14 | 1.5795 | 0.01419 | -0.0121 | 111.3108
14.5 | 1.5965 | 0.01521 | -0.0067 | 104.9638
15 | 1.6182 | 0.01642 | -0.0029 | 98.5505
15.5 | 1.6415 | 0.01778 | 0.0002 | 92.3228
16 | 1.6637 | 0.01937 | 0.003 | 85.8906
16.5 | 1.6823 | 0.02136 | 0.0056 | 78.7594
17 | 1.7019 | 0.02345 | 0.0077 | 72.5757
17.5 | 1.7159 | 0.02611 | 0.0097 | 65.7181
18 | 1.7247 | 0.02938 | 0.0114 | 58.7032
18.5 | 1.7368 | 0.03256 | 0.0125 | 53.3415
19 | 1.747 | 0.03614 | 0.0132 | 48.3398
19.5 | 1.7562 | 0.04005 | 0.0135 | 43.8502
20 | 1.7596 | 0.04477 | 0.0133 | 39.3031

## 115. Re 12M Mach 0.10 (1)
BIGFOIL.COM POLAR EXPORT
NACA64-213 a=0.0
NACA64-213 a=0.0 |  |  |  | Cl Max: | 1.184 | at alpha= | 11.5 | deg
JavaFoil+Calcfoil stall+Eppler ext transition |  |  |  | L/D Max: | 113.28 | at alpha= | 8.5 | deg
Re: | 12000000 |  |  | Cd Min: | 0.00457 | at alpha= | 0 | deg
Mach: | 0.1 |  |  | Cl=0 at alpha= | -0.98333 | deg
|  |  |  | @ Cl=0.1, Cd= | 0.004579
|  |  |  | @ Cl=0.4, Cd= | 0.0054972
|  |  |  | @ Cl=0.6, Cd= | 0.0066312
alpha (deg) | Cl | Cd | Cm | Cl/Cd
-17.5 | -0.622 | 0.13869 | 0.002 | -4.486
-17 | -0.649 | 0.13089 | 0.001 | -4.959
-16.5 | -0.68 | 0.11387 | 0.001 | -5.969
-16 | -0.707 | 0.10525 | 0.001 | -6.718
-15.5 | -0.733 | 0.09859 | 0.001 | -7.436
-15 | -0.758 | 0.09117 | 0 | -8.314
-14.5 | -0.786 | 0.08021 | 0 | -9.794
-14 | -0.814 | 0.06862 | 0 | -11.856
-13.5 | -0.907 | 0.02769 | -0.001 | -32.752
-13 | -0.955 | 0.01707 | -0.001 | -55.931
-12.5 | -0.979 | 0.01354 | -0.002 | -72.312
-12 | -0.976 | 0.01249 | -0.002 | -78.172
-11.5 | -0.971 | 0.01143 | -0.003 | -84.978
-11 | -0.959 | 0.01005 | -0.003 | -95.461
-10.5 | -0.941 | 0.01045 | -0.004 | -90.06
-10 | -0.916 | 0.01001 | -0.004 | -91.523
-9.5 | -0.886 | 0.00952 | -0.005 | -93.111
-9 | -0.852 | 0.00906 | -0.005 | -94.042
-8.5 | -0.815 | 0.00871 | -0.006 | -93.524
-8 | -0.774 | 0.00837 | -0.006 | -92.486
-7.5 | -0.73 | 0.00808 | -0.007 | -90.375
-7 | -0.684 | 0.00782 | -0.007 | -87.39
-6.5 | -0.634 | 0.00757 | -0.008 | -83.742
-6 | -0.583 | 0.00734 | -0.008 | -79.381
-5.5 | -0.529 | 0.00716 | -0.009 | -73.867
-5 | -0.474 | 0.00696 | -0.01 | -68.157
-4.5 | -0.418 | 0.0068 | -0.01 | -61.393
-4 | -0.36 | 0.00661 | -0.011 | -54.451
-3.5 | -0.301 | 0.00646 | -0.011 | -46.594
-3 | -0.242 | 0.00632 | -0.012 | -38.293
-2.5 | -0.183 | 0.00621 | -0.012 | -29.412
-2 | -0.123 | 0.00611 | -0.013 | -20.07
-1.5 | -0.063 | 0.00494 | -0.014 | -12.67
-1 | -0.002 | 0.00458 | -0.014 | -0.519
-0.5 | 0.058 | 0.0046 | -0.015 | 12.612
0 | 0.118 | 0.00457 | -0.015 | 25.891
0.5 | 0.179 | 0.00465 | -0.016 | 38.423
1 | 0.239 | 0.00497 | -0.016 | 48.079
1.5 | 0.299 | 0.00516 | -0.017 | 57.897
2 | 0.359 | 0.00534 | -0.018 | 67.215
2.5 | 0.419 | 0.00557 | -0.018 | 75.201
3 | 0.479 | 0.00585 | -0.019 | 81.806
3.5 | 0.538 | 0.00616 | -0.019 | 87.276
4 | 0.597 | 0.00661 | -0.02 | 90.278
4.5 | 0.655 | 0.00702 | -0.021 | 93.255
5 | 0.712 | 0.00765 | -0.021 | 93.128
5.5 | 0.768 | 0.00796 | -0.022 | 96.458
6 | 0.822 | 0.00817 | -0.022 | 100.649
6.5 | 0.875 | 0.0085 | -0.023 | 102.941
7 | 0.926 | 0.00892 | -0.024 | 103.87
7.5 | 0.975 | 0.00925 | -0.024 | 105.337
8 | 1.019 | 0.00933 | -0.025 | 109.229
8.5 | 1.059 | 0.00935 | -0.025 | 113.28
9 | 1.093 | 0.01034 | -0.026 | 105.687
9.5 | 1.122 | 0.01085 | -0.026 | 103.441
10 | 1.146 | 0.01135 | -0.027 | 100.942
10.5 | 1.164 | 0.012 | -0.027 | 97.008
11 | 1.177 | 0.01275 | -0.028 | 92.281
11.5 | 1.184 | 0.01363 | -0.028 | 86.829
12 | 1.184 | 0.0148 | -0.028 | 80.006
12.5 | 1.179 | 0.01601 | -0.029 | 73.622
13 | 1.169 | 0.01739 | -0.029 | 67.218
13.5 | 1.15 | 0.01955 | -0.03 | 58.822
14 | 1.122 | 0.02169 | -0.03 | 51.739
14.5 | 1.087 | 0.02499 | -0.03 | 43.491
15 | 1.046 | 0.02938 | -0.03 | 35.603
15.5 | 0.999 | 0.03614 | -0.03 | 27.63
16 | 0.936 | 0.05156 | -0.029 | 18.15
16.5 | 0.855 | 0.08396 | -0.026 | 10.19

## 116. Re 12M Mach 0.10 (2)
BIGFOIL.COM POLAR EXPORT
NACA64-213 a=0.0
NACA64-213 a=0.0 |  |  |  | Cl Max: | 1.744 | at alpha= | 19.5 | deg
XFOIL ncrit=9 |  |  |  | L/D Max: | 126.478 | at alpha= | 9.5 | deg
Re: | 12000000 |  |  | Cd Min: | 0.04986 | at alpha= | 20 | deg
Mach: | 0.1 |  |  | Cl=0 at alpha= | -1.0232 | deg
|  |  |  | @ Cl=0.1, Cd= | 0.0041715
|  |  |  | @ Cl=0.4, Cd= | 0.0047217
|  |  |  | @ Cl=0.6, Cd= | 0.0060373
alpha (deg) | Cl | Cd | Cm | Cl/Cd
-20 | -1.7348 | 0.03302 | -0.0471 | -52.5379
-19.5 | -1.7281 | 0.02934 | -0.046 | -58.8991
-19 | -1.7161 | 0.02637 | -0.0444 | -65.0777
-18.5 | -1.7062 | 0.02352 | -0.042 | -72.5425
-18 | -1.69 | 0.02135 | -0.0392 | -79.1569
-17.5 | -1.6745 | 0.0194 | -0.0357 | -86.3144
-17 | -1.6554 | 0.01792 | -0.0317 | -92.3772
-16.5 | -1.6363 | 0.01679 | -0.0268 | -97.4568
-15.5 | -1.5713 | 0.01515 | -0.02 | -103.7162
-15 | -1.5313 | 0.0145 | -0.0176 | -105.6069
-14.5 | -1.4865 | 0.01384 | -0.016 | -107.4061
-14 | -1.4396 | 0.01322 | -0.0148 | -108.8956
-13.5 | -1.3913 | 0.01262 | -0.0137 | -110.2456
-13 | -1.3414 | 0.01207 | -0.0129 | -111.135
-12.5 | -1.292 | 0.0114 | -0.012 | -113.3333
-12 | -1.2413 | 0.0108 | -0.0113 | -114.9352
-11.5 | -1.1894 | 0.01025 | -0.0107 | -116.039
-11 | -1.1367 | 0.00976 | -0.0103 | -116.4652
-10.5 | -1.0828 | 0.00934 | -0.01 | -115.9315
-10 | -1.0282 | 0.00898 | -0.0099 | -114.4989
-9.5 | -0.973 | 0.00864 | -0.0098 | -112.6157
-9 | -0.9175 | 0.00833 | -0.0099 | -110.1441
-8.5 | -0.8618 | 0.00798 | -0.0099 | -107.995
-8 | -0.806 | 0.00764 | -0.0099 | -105.4974
-7.5 | -0.7496 | 0.00733 | -0.0101 | -102.2647
-7 | -0.6928 | 0.00708 | -0.0103 | -97.8531
-6.5 | -0.6355 | 0.00687 | -0.0106 | -92.5036
-6 | -0.5782 | 0.00663 | -0.0109 | -87.2097
-5.5 | -0.5208 | 0.00641 | -0.0113 | -81.248
-5 | -0.4629 | 0.00625 | -0.0117 | -74.064
-4.5 | -0.4049 | 0.00605 | -0.0122 | -66.9256
-4 | -0.3468 | 0.0059 | -0.0126 | -58.7797
-3.5 | -0.2885 | 0.00575 | -0.0131 | -50.1739
-3 | -0.2301 | 0.00562 | -0.0137 | -40.9431
-2.5 | -0.1717 | 0.0055 | -0.0142 | -31.2182
-2 | -0.1134 | 0.00535 | -0.0147 | -21.1963
-1.5 | -0.0554 | 0.00511 | -0.0153 | -10.8415
-1 | 0.0027 | 0.00485 | -0.0159 | 0.5567
-0.5 | 0.0604 | 0.00449 | -0.0165 | 13.4521
0 | 0.1176 | 0.00403 | -0.0171 | 29.1811
0.5 | 0.1758 | 0.00383 | -0.0177 | 45.9008
1 | 0.2343 | 0.00374 | -0.0184 | 62.6471
1.5 | 0.2929 | 0.00382 | -0.019 | 76.6754
2 | 0.3508 | 0.0041 | -0.0196 | 85.561
2.5 | 0.4062 | 0.0048 | -0.02 | 84.625
3 | 0.4634 | 0.00514 | -0.0205 | 90.1556
3.5 | 0.5201 | 0.00551 | -0.0209 | 94.392
4 | 0.5767 | 0.00588 | -0.0213 | 98.0782
4.5 | 0.633 | 0.00626 | -0.0216 | 101.1182
5 | 0.6894 | 0.00658 | -0.022 | 104.772
5.5 | 0.7459 | 0.00684 | -0.0223 | 109.0497
6 | 0.8024 | 0.0071 | -0.0226 | 113.0141
6.5 | 0.8584 | 0.00738 | -0.0228 | 116.3144
7 | 0.9143 | 0.00763 | -0.0231 | 119.8296
7.5 | 0.9694 | 0.00796 | -0.0232 | 121.7839
8 | 1.0245 | 0.00825 | -0.0233 | 124.1818
8.5 | 1.0784 | 0.00864 | -0.0232 | 124.8148
9 | 1.1323 | 0.00897 | -0.0232 | 126.2319
9.5 | 1.1851 | 0.00937 | -0.023 | 126.4781
10 | 1.2366 | 0.00983 | -0.0225 | 125.7986
10.5 | 1.288 | 0.01025 | -0.0221 | 125.6585
11 | 1.3381 | 0.01069 | -0.0214 | 125.1731
11.5 | 1.3855 | 0.01122 | -0.0204 | 123.4848
12 | 1.4305 | 0.01171 | -0.0188 | 122.1605
12.5 | 1.4751 | 0.01233 | -0.0174 | 119.635
13 | 1.5181 | 0.01298 | -0.0157 | 116.9569
13.5 | 1.5565 | 0.01374 | -0.0133 | 113.2824
14 | 1.5744 | 0.01466 | -0.0075 | 107.3943
14.5 | 1.5949 | 0.01583 | -0.0029 | 100.7517
15 | 1.6191 | 0.01712 | 0.0005 | 94.5736
15.5 | 1.6424 | 0.01864 | 0.0035 | 88.1116
16 | 1.6615 | 0.02059 | 0.0064 | 80.6945
16.5 | 1.6751 | 0.02311 | 0.0092 | 72.4838
17 | 1.6949 | 0.02542 | 0.0111 | 66.6758
17.5 | 1.708 | 0.02837 | 0.0129 | 60.2044
18 | 1.7206 | 0.03155 | 0.0143 | 54.5357
18.5 | 1.7316 | 0.03508 | 0.0152 | 49.3615
19 | 1.7398 | 0.03913 | 0.0157 | 44.462
19.5 | 1.744 | 0.04386 | 0.0156 | 39.7629
20 | 1.7392 | 0.04986 | 0.0149 | 34.8817

## 117. Re 12M Mach 0.25 (1)
BIGFOIL.COM POLAR EXPORT
NACA64-213 a=0.0
NACA64-213 a=0.0 |  |  |  | Cl Max: | 1.134 | at alpha= | 10.5 | deg
JavaFoil+Calcfoil stall+Eppler ext transition |  |  |  | L/D Max: | 115.406 | at alpha= | 8 | deg
Re: | 12000000 |  |  | Cd Min: | 0.00459 | at alpha= | -1 | deg
Mach: | 0.25 |  |  | Cl=0 at alpha= | -0.98387 | deg
|  |  |  | @ Cl=0.1, Cd= | 0.0046064
|  |  |  | @ Cl=0.4, Cd= | 0.00551
|  |  |  | @ Cl=0.6, Cd= | 0.11366
alpha (deg) | Cl | Cd | Cm | Cl/Cd
-16 | -0.356 | 0.13594 | 0.001 | -2.616
-15.5 | -0.423 | 0.12748 | 0.001 | -3.316
-15 | -0.485 | 0.11741 | 0 | -4.13
-14.5 | -0.542 | 0.11161 | 0 | -4.858
-14 | -0.596 | 0.09505 | 0 | -6.272
-13.5 | -0.644 | 0.0884 | 0 | -7.282
-13 | -0.688 | 0.07913 | -0.001 | -8.695
-12.5 | -0.719 | 0.07464 | -0.001 | -9.635
-12 | -0.742 | 0.06388 | -0.001 | -11.611
-11.5 | -0.878 | 0.01413 | -0.003 | -62.178
-11 | -0.893 | 0.01209 | -0.003 | -73.857
-10.5 | -0.892 | 0.01146 | -0.004 | -77.779
-10 | -0.886 | 0.00996 | -0.004 | -88.991
-9.5 | -0.87 | 0.01019 | -0.005 | -85.445
-9 | -0.845 | 0.00965 | -0.005 | -87.586
-8.5 | -0.815 | 0.0091 | -0.006 | -89.518
-8 | -0.779 | 0.00869 | -0.006 | -89.656
-7.5 | -0.739 | 0.00841 | -0.007 | -87.803
-7 | -0.694 | 0.00803 | -0.008 | -86.401
-6.5 | -0.646 | 0.00774 | -0.008 | -83.441
-6 | -0.595 | 0.0075 | -0.009 | -79.306
-5.5 | -0.541 | 0.00731 | -0.009 | -74.065
-5 | -0.486 | 0.00708 | -0.01 | -68.622
-4.5 | -0.428 | 0.0069 | -0.01 | -62.08
-4 | -0.369 | 0.0067 | -0.011 | -55.117
-3.5 | -0.309 | 0.00658 | -0.012 | -46.986
-3 | -0.249 | 0.00638 | -0.012 | -38.961
-2.5 | -0.187 | 0.00624 | -0.013 | -30.046
-2 | -0.126 | 0.00616 | -0.013 | -20.466
-1.5 | -0.064 | 0.00497 | -0.014 | -12.941
-1 | -0.002 | 0.00459 | -0.015 | -0.532
-0.5 | 0.06 | 0.0046 | -0.015 | 12.963
0 | 0.122 | 0.00461 | -0.016 | 26.369
0.5 | 0.184 | 0.00467 | -0.016 | 39.316
1 | 0.246 | 0.005 | -0.017 | 49.139
1.5 | 0.307 | 0.00521 | -0.018 | 58.974
2 | 0.369 | 0.00539 | -0.018 | 68.445
2.5 | 0.431 | 0.00563 | -0.019 | 76.432
3 | 0.492 | 0.00592 | -0.019 | 83.004
3.5 | 0.553 | 0.00628 | -0.02 | 87.92
4 | 0.613 | 0.00675 | -0.021 | 90.751
4.5 | 0.672 | 0.00716 | -0.021 | 93.914
5 | 0.731 | 0.0078 | -0.022 | 93.7
5.5 | 0.787 | 0.00812 | -0.022 | 96.923
6 | 0.842 | 0.00851 | -0.023 | 98.995
6.5 | 0.895 | 0.00885 | -0.024 | 101.23
7 | 0.946 | 0.0089 | -0.024 | 106.259
7.5 | 0.992 | 0.00894 | -0.025 | 110.902
8 | 1.034 | 0.00896 | -0.025 | 115.406
8.5 | 1.069 | 0.01039 | -0.026 | 102.856
9 | 1.096 | 0.01098 | -0.026 | 99.85
9.5 | 1.117 | 0.01163 | -0.027 | 95.999
10 | 1.13 | 0.01227 | -0.027 | 92.119
10.5 | 1.134 | 0.01314 | -0.028 | 86.278
11 | 1.129 | 0.01422 | -0.028 | 79.395
11.5 | 1.115 | 0.0156 | -0.029 | 71.447
12 | 1.088 | 0.0176 | -0.029 | 61.827
12.5 | 1.052 | 0.02008 | -0.029 | 52.406
13 | 1 | 0.02497 | -0.029 | 40.055
13.5 | 0.945 | 0.02942 | -0.029 | 32.121
14 | 0.799 | 0.07428 | -0.023 | 10.761
14.5 | 0.716 | 0.09673 | -0.02 | 7.402
15 | 0.646 | 0.10774 | -0.018 | 5.992
15.5 | 0.575 | 0.11366 | -0.019 | 5.057

## 118. Re 12M Mach 0.25 (2)
BIGFOIL.COM POLAR EXPORT
NACA64-213 a=0.0
NACA64-213 a=0.0 |  |  |  | Cl Max: | 1.6658 | at alpha= | 17.5 | deg
XFOIL ncrit=9 |  |  |  | L/D Max: | 124.528 | at alpha= | 9 | deg
Re: | 12000000 |  |  | Cd Min: | 0.10142 | at alpha= | -20 | deg
Mach: | 0.25 |  |  | Cl=0 at alpha= | -1.0275 | deg
|  |  |  | @ Cl=0.1, Cd= | 0.0042042
|  |  |  | @ Cl=0.4, Cd= | 0.0045582
|  |  |  | @ Cl=0.6, Cd= | 0.0060368
alpha (deg) | Cl | Cd | Cm | Cl/Cd
-20 | -1.3581 | 0.10142 | -0.0229 | -13.3908
-19.5 | -1.456 | 0.0766 | -0.0419 | -19.0078
-19 | -1.5102 | 0.06143 | -0.0521 | -24.5841
-18.5 | -1.5528 | 0.04966 | -0.0584 | -31.2686
-18 | -1.5698 | 0.04187 | -0.0609 | -37.4922
-17.5 | -1.5958 | 0.03429 | -0.0617 | -46.5383
-17 | -1.5981 | 0.02937 | -0.0603 | -54.4127
-16.5 | -1.5968 | 0.02529 | -0.0575 | -63.1396
-16 | -1.5872 | 0.02219 | -0.0536 | -71.5277
-15.5 | -1.5724 | 0.0198 | -0.0489 | -79.4141
-15 | -1.5502 | 0.01826 | -0.0436 | -84.8959
-14.5 | -1.5343 | 0.01719 | -0.036 | -89.2554
-14 | -1.495 | 0.01608 | -0.0318 | -92.9726
-13.5 | -1.4497 | 0.01504 | -0.0285 | -96.3896
-13 | -1.3999 | 0.01415 | -0.0258 | -98.9329
-12.5 | -1.347 | 0.0134 | -0.0236 | -100.5224
-12 | -1.2962 | 0.01238 | -0.0212 | -104.7011
-11.5 | -1.2434 | 0.01148 | -0.0192 | -108.3101
-11 | -1.1881 | 0.01076 | -0.0177 | -110.4182
-10.5 | -1.1313 | 0.01016 | -0.0164 | -111.3484
-10 | -1.0736 | 0.00965 | -0.0154 | -111.2539
-9.5 | -1.0155 | 0.00917 | -0.0145 | -110.7415
-9 | -0.9568 | 0.00874 | -0.0138 | -109.4737
-8.5 | -0.8976 | 0.00837 | -0.0133 | -107.2401
-8 | -0.8384 | 0.00799 | -0.0129 | -104.9312
-7.5 | -0.7793 | 0.00761 | -0.0126 | -102.4047
-7 | -0.7197 | 0.00728 | -0.0124 | -98.8599
-6.5 | -0.6598 | 0.00702 | -0.0124 | -93.9886
-6 | -0.5996 | 0.00679 | -0.0124 | -88.3063
-5.5 | -0.5396 | 0.00653 | -0.0125 | -82.634
-5 | -0.4794 | 0.00633 | -0.0128 | -75.7346
-4.5 | -0.4189 | 0.00615 | -0.0131 | -68.1138
-4 | -0.3586 | 0.00596 | -0.0134 | -60.1678
-3.5 | -0.298 | 0.00583 | -0.0138 | -51.1149
-3 | -0.2375 | 0.00566 | -0.0143 | -41.9611
-2.5 | -0.177 | 0.00553 | -0.0148 | -32.0072
-2 | -0.1167 | 0.00539 | -0.0153 | -21.6512
-1.5 | -0.0566 | 0.00517 | -0.0158 | -10.9478
-1 | 0.0033 | 0.00488 | -0.0164 | 0.67623
-0.5 | 0.0628 | 0.0045 | -0.017 | 13.9556
0 | 0.1219 | 0.00403 | -0.0176 | 30.2481
0.5 | 0.182 | 0.00381 | -0.0183 | 47.769
1 | 0.2425 | 0.00373 | -0.019 | 65.0134
1.5 | 0.3031 | 0.00384 | -0.0196 | 78.9323
2 | 0.3631 | 0.00408 | -0.0202 | 88.9951
2.5 | 0.4202 | 0.00482 | -0.0206 | 87.1784
3 | 0.4791 | 0.0052 | -0.021 | 92.1346
3.5 | 0.5378 | 0.00559 | -0.0214 | 96.2075
4 | 0.5961 | 0.00601 | -0.0216 | 99.1847
4.5 | 0.6543 | 0.00641 | -0.0218 | 102.0749
5 | 0.7128 | 0.00673 | -0.022 | 105.9138
5.5 | 0.7716 | 0.00701 | -0.0222 | 110.0713
6 | 0.8304 | 0.00728 | -0.0223 | 114.0659
6.5 | 0.8889 | 0.00756 | -0.0223 | 117.5794
7 | 0.9469 | 0.00789 | -0.0222 | 120.0127
7.5 | 1.0048 | 0.00821 | -0.022 | 122.3873
8 | 1.0618 | 0.0086 | -0.0216 | 123.4651
8.5 | 1.1185 | 0.00899 | -0.0211 | 124.416
9 | 1.1743 | 0.00943 | -0.0204 | 124.5281
9.5 | 1.2286 | 0.00994 | -0.0194 | 123.6016
10 | 1.283 | 0.01041 | -0.0184 | 123.2469
10.5 | 1.3355 | 0.01095 | -0.017 | 121.9635
11 | 1.3846 | 0.01161 | -0.015 | 119.2593
11.5 | 1.4311 | 0.01224 | -0.0125 | 116.9199
12 | 1.4749 | 0.01286 | -0.0095 | 114.689
12.5 | 1.5049 | 0.01377 | -0.0044 | 109.2883
13 | 1.5248 | 0.01495 | 0.0018 | 101.9933
13.5 | 1.5508 | 0.01632 | 0.0062 | 95.0245
14 | 1.5738 | 0.01813 | 0.0103 | 86.8064
14.5 | 1.5942 | 0.02033 | 0.014 | 78.4161
15 | 1.6133 | 0.02287 | 0.0173 | 70.5422
15.5 | 1.632 | 0.02568 | 0.02 | 63.5514
16 | 1.6448 | 0.02912 | 0.0223 | 56.4835
16.5 | 1.6521 | 0.03325 | 0.0242 | 49.6872
17 | 1.6628 | 0.03748 | 0.0253 | 44.365
17.5 | 1.6658 | 0.04273 | 0.0257 | 38.9843
18 | 1.6619 | 0.04908 | 0.0252 | 33.861
18.5 | 1.6514 | 0.05657 | 0.0237 | 29.1922
19 | 1.6416 | 0.0646 | 0.0212 | 25.4118
19.5 | 1.617 | 0.07499 | 0.0168 | 21.5629
20 | 1.5813 | 0.08772 | 0.0102 | 18.0267

## 119. Re 12M Mach 0.50 (1)
BIGFOIL.COM POLAR EXPORT
NACA64-213 a=0.0
NACA64-213 a=0.0 |  |  |  | Cl Max: | 1.145 | at alpha= | 20 | deg
JavaFoil+Calcfoil stall+Eppler ext transition |  |  |  | L/D Max: | 98.421 | at alpha= | 5.5 | deg
Re: | 12000000 |  |  | Cd Min: | 0.00466 | at alpha= | -1 | deg
Mach: | 0.5 |  |  | Cl=0 at alpha= | -0.97857 | deg
|  |  |  | @ Cl=0.1, Cd= | 0.0047096
|  |  |  | @ Cl=0.4, Cd= | 0.0056065
|  |  |  | @ Cl=0.6, Cd= | 0.0067558
alpha (deg) | Cl | Cd | Cm | Cl/Cd
-20 | -1.044 | 0.15079 | 0.004 | -6.926
-19.5 | -1.015 | 0.14618 | 0.003 | -6.945
-19 | -0.987 | 0.14621 | 0.003 | -6.75
-18.5 | -0.959 | 0.1402 | 0.003 | -6.839
-18 | -0.94 | 0.1249 | 0.002 | -7.526
-17.5 | -0.912 | 0.11922 | 0.002 | -7.654
-17 | -0.881 | 0.11811 | 0.002 | -7.461
-16.5 | -0.852 | 0.11336 | 0.001 | -7.517
-16 | -0.826 | 0.10714 | 0.001 | -7.707
-15.5 | -0.799 | 0.10922 | 0.001 | -7.319
-15 | -0.772 | 0.10243 | 0 | -7.54
-14.5 | -0.745 | 0.09666 | 0 | -7.709
-14 | -0.722 | 0.08751 | 0 | -8.246
-13.5 | -0.704 | 0.07475 | -0.001 | -9.414
-13 | -0.661 | 0.09092 | -0.001 | -7.268
-12.5 | -0.635 | 0.0822 | -0.001 | -7.722
-12 | -0.611 | 0.07351 | -0.001 | -8.311
-11.5 | -0.634 | 0.03657 | -0.003 | -17.348
-11 | -0.658 | 0.01552 | -0.003 | -42.415
-10.5 | -0.634 | 0.01337 | -0.004 | -47.408
-10 | -0.495 | 0.06834 | -0.002 | -7.25
-9.5 | -0.47 | 0.05951 | -0.003 | -7.893
-9 | -0.448 | 0.05118 | -0.004 | -8.752
-8.5 | -0.505 | 0.01147 | -0.007 | -44.058
-8 | -0.386 | 0.05286 | -0.004 | -7.309
-7.5 | -0.36 | 0.0484 | -0.004 | -7.428
-7 | -0.628 | 0.01001 | -0.008 | -62.734
-6.5 | -0.651 | 0.00907 | -0.009 | -71.74
-6 | -0.626 | 0.00844 | -0.01 | -74.173
-5.5 | -0.584 | 0.00804 | -0.01 | -72.573
-5 | -0.531 | 0.00771 | -0.011 | -68.852
-4.5 | -0.472 | 0.00743 | -0.012 | -63.57
-4 | -0.409 | 0.00716 | -0.012 | -57.175
-3.5 | -0.344 | 0.00696 | -0.013 | -49.411
-3 | -0.277 | 0.00671 | -0.014 | -41.253
-2.5 | -0.209 | 0.00651 | -0.014 | -32.138
-2 | -0.141 | 0.00635 | -0.015 | -22.152
-1.5 | -0.072 | 0.00512 | -0.016 | -14.03
-1 | -0.003 | 0.00466 | -0.016 | -0.586
-0.5 | 0.067 | 0.0047 | -0.017 | 14.189
0 | 0.136 | 0.00472 | -0.018 | 28.802
0.5 | 0.205 | 0.00474 | -0.018 | 43.362
1 | 0.275 | 0.00519 | -0.019 | 52.973
1.5 | 0.343 | 0.0054 | -0.02 | 63.504
2 | 0.412 | 0.00565 | -0.02 | 73.016
2.5 | 0.481 | 0.00595 | -0.021 | 80.836
3 | 0.549 | 0.00636 | -0.022 | 86.349
3.5 | 0.616 | 0.00688 | -0.022 | 89.622
4 | 0.683 | 0.00754 | -0.023 | 90.598
4.5 | 0.748 | 0.00847 | -0.024 | 88.233
5 | 0.809 | 0.00865 | -0.024 | 93.565
5.5 | 0.866 | 0.0088 | -0.025 | 98.421
6 | 0.916 | 0.00976 | -0.026 | 93.84
6.5 | 0.959 | 0.01036 | -0.026 | 92.516
7 | 0.989 | 0.01109 | -0.027 | 89.162
7.5 | 0.999 | 0.01203 | -0.027 | 83.006
8 | 0.968 | 0.01339 | -0.028 | 72.285
8.5 | 0.627 | 0.01481 | -0.028 | 42.34
9 | 0.645 | 0.01871 | -0.028 | 34.462
9.5 | 0.689 | 0.01618 | -0.029 | 42.601
10 | 0.716 | 0.01828 | -0.03 | 39.176
10.5 | 0.733 | 0.02325 | -0.03 | 31.513
11 | 0.656 | 0.07578 | -0.017 | 8.651
11.5 | 0.803 | 0.02238 | -0.031 | 35.885
12 | 0.82 | 0.02802 | -0.031 | 29.27
12.5 | 0.751 | 0.07749 | -0.022 | 9.691
13 | 0.77 | 0.08918 | -0.021 | 8.633
13.5 | 0.885 | 0.04133 | -0.031 | 21.413
14 | 0.828 | 0.09249 | -0.023 | 8.948
14.5 | 0.883 | 0.07835 | -0.028 | 11.276
15 | 0.874 | 0.1122 | -0.022 | 7.786
15.5 | 0.91 | 0.10193 | -0.024 | 8.925
16 | 0.968 | 0.08678 | -0.029 | 11.151
16.5 | 0.996 | 0.09138 | -0.03 | 10.9
17 | 0.983 | 0.12652 | -0.024 | 7.767
17.5 | 1.011 | 0.13196 | -0.025 | 7.663
18 | 1.042 | 0.1352 | -0.026 | 7.705
18.5 | 1.073 | 0.13719 | -0.028 | 7.823
19 | 1.088 | 0.16097 | -0.026 | 6.759
19.5 | 1.116 | 0.16569 | -0.027 | 6.736
20 | 1.145 | 0.16856 | -0.028 | 6.791

## 120. Re 12M Mach 0.50 (2)
BIGFOIL.COM POLAR EXPORT
NACA64-213 a=0.0
NACA64-213 a=0.0 |  |  |  | Cl Max: | 1.2685 | at alpha= | 8.5 | deg
XFOIL ncrit=9 |  |  |  | L/D Max: | 118.873 | at alpha= | 6.5 | deg
Re: | 12000000 |  |  | Cd Min: | 0.11553 | at alpha= | -12.5 | deg
Mach: | 0.5 |  |  | Cl=0 at alpha= | -1.049 | deg
|  |  |  | @ Cl=0.1, Cd= | 0.0043483
|  |  |  | @ Cl=0.4, Cd= | 0.004092
|  |  |  | @ Cl=0.6, Cd= | 0.005903
alpha (deg) | Cl | Cd | Cm | Cl/Cd
-12.5 | -0.6408 | 0.11553 | -0.0062 | -5.5466
-12 | -0.6618 | 0.10095 | -0.016 | -6.5557
-11.5 | -0.6583 | 0.09148 | -0.0221 | -7.1961
-11 | -0.6772 | 0.07809 | -0.0315 | -8.672
-10.5 | -0.6955 | 0.06269 | -0.0437 | -11.0943
-10 | -0.7193 | 0.05147 | -0.0521 | -13.9751
-9.5 | -0.7543 | 0.04192 | -0.0568 | -17.9938
-9 | -0.7933 | 0.03438 | -0.0564 | -23.0745
-8.5 | -0.8353 | 0.02887 | -0.0488 | -28.9331
-8 | -0.8639 | 0.02164 | -0.0409 | -39.9214
-7.5 | -0.8686 | 0.01386 | -0.0336 | -62.6696
-7 | -0.8304 | 0.00993 | -0.0277 | -83.6254
-6.5 | -0.769 | 0.00837 | -0.0238 | -91.8757
-6 | -0.6985 | 0.00765 | -0.0214 | -91.3072
-5.5 | -0.6265 | 0.0072 | -0.0198 | -87.0139
-5 | -0.5544 | 0.00687 | -0.0187 | -80.6987
-4.5 | -0.4831 | 0.00654 | -0.0179 | -73.8685
-4 | -0.4118 | 0.00631 | -0.0175 | -65.2615
-3.5 | -0.3411 | 0.00609 | -0.0174 | -56.0099
-3 | -0.2706 | 0.0059 | -0.0174 | -45.8644
-2 | -0.1307 | 0.00557 | -0.018 | -23.465
-1.5 | -0.0617 | 0.00536 | -0.0184 | -11.5112
-1 | 0.0067 | 0.00507 | -0.0189 | 1.3215
-0.5 | 0.0742 | 0.00458 | -0.0195 | 16.2009
0 | 0.141 | 0.00398 | -0.0201 | 35.4271
0.5 | 0.2099 | 0.00378 | -0.0208 | 55.5291
1 | 0.2798 | 0.00377 | -0.0216 | 74.2175
1.5 | 0.3497 | 0.00391 | -0.0223 | 89.4373
2 | 0.4188 | 0.00416 | -0.0228 | 100.6731
2.5 | 0.4832 | 0.00498 | -0.0229 | 97.0281
3 | 0.55 | 0.00548 | -0.023 | 100.365
3.5 | 0.6162 | 0.00604 | -0.0228 | 102.0199
4 | 0.6826 | 0.00657 | -0.0224 | 103.8965
4.5 | 0.7494 | 0.00705 | -0.0217 | 106.2979
5 | 0.8179 | 0.0074 | -0.0211 | 110.527
5.5 | 0.8865 | 0.00777 | -0.0201 | 114.0927
6 | 0.9553 | 0.00816 | -0.0188 | 117.0711
6.5 | 1.0235 | 0.00861 | -0.017 | 118.8734
7.5 | 1.1564 | 0.00974 | -0.0116 | 118.7269
8 | 1.2184 | 0.01049 | -0.0075 | 116.1487
8.5 | 1.2685 | 0.0116 | -0.0014 | 109.3534
9 | 1.2682 | 0.01362 | 0.0107 | 93.1131
9.5 | 1.2478 | 0.01773 | 0.0209 | 70.3779
10 | 1.2214 | 0.02322 | 0.0284 | 52.6012
10.5 | 1.1934 | 0.03013 | 0.0321 | 39.6084
11 | 1.1607 | 0.03831 | 0.0334 | 30.2976
11.5 | 1.1244 | 0.04802 | 0.0316 | 23.4152
12 | 1.0907 | 0.05892 | 0.0273 | 18.5115
12.5 | 1.0574 | 0.0713 | 0.0204 | 14.8303
13 | 1.03 | 0.08462 | 0.0119 | 12.1721
13.5 | 1.0078 | 0.09859 | 0.0024 | 10.2221

## 121. Re 14M Mach 0.00 (1)
BIGFOIL.COM POLAR EXPORT
NACA64-213 a=0.0
NACA64-213 a=0.0 |  |  |  | Cl Max: | 1.197 | at alpha= | 12 | deg
JavaFoil+Calcfoil stall+Eppler ext transition |  |  |  | L/D Max: | 121.178 | at alpha= | 9 | deg
Re: | 14000000 |  |  | Cd Min: | 0.00457 | at alpha= | -0.5 | deg
Mach: | 0 |  |  | Cl=0 at alpha= | -0.98333 | deg
|  |  |  | @ Cl=0.1, Cd= | 0.004591
|  |  |  | @ Cl=0.4, Cd= | 0.0055348
|  |  |  | @ Cl=0.6, Cd= | 0.006659
alpha (deg) | Cl | Cd | Cm | Cl/Cd
-17.5 | -0.67 | 0.13319 | 0.002 | -5.033
-17 | -0.694 | 0.12638 | 0.001 | -5.49
-16.5 | -0.723 | 0.10843 | 0.001 | -6.672
-16 | -0.748 | 0.10047 | 0.001 | -7.443
-15.5 | -0.773 | 0.0908 | 0.001 | -8.516
-15 | -0.8 | 0.07988 | 0.001 | -10.012
-14.5 | -0.839 | 0.06081 | 0 | -13.792
-14 | -0.926 | 0.02491 | 0 | -37.191
-13.5 | -0.961 | 0.01808 | -0.001 | -53.136
-13 | -0.985 | 0.01453 | -0.001 | -67.777
-12.5 | -0.999 | 0.0125 | -0.002 | -79.888
-12 | -0.991 | 0.01181 | -0.002 | -83.902
-11.5 | -0.982 | 0.01102 | -0.003 | -89.095
-11 | -0.969 | 0.01054 | -0.003 | -91.942
-10.5 | -0.946 | 0.01001 | -0.004 | -94.442
-10 | -0.918 | 0.00962 | -0.004 | -95.406
-9.5 | -0.887 | 0.00916 | -0.005 | -96.83
-9 | -0.852 | 0.00884 | -0.005 | -96.434
-8.5 | -0.814 | 0.00845 | -0.006 | -96.389
-8 | -0.773 | 0.00814 | -0.006 | -94.93
-7.5 | -0.728 | 0.00784 | -0.007 | -92.934
-7 | -0.681 | 0.00762 | -0.007 | -89.475
-6.5 | -0.632 | 0.00738 | -0.008 | -85.683
-6 | -0.58 | 0.00719 | -0.008 | -80.697
-5.5 | -0.527 | 0.00697 | -0.009 | -75.555
-5 | -0.472 | 0.00681 | -0.01 | -69.262
-4.5 | -0.416 | 0.00663 | -0.01 | -62.65
-4 | -0.358 | 0.0065 | -0.011 | -55.11
-3.5 | -0.3 | 0.00634 | -0.011 | -47.277
-3 | -0.241 | 0.0062 | -0.012 | -38.845
-2.5 | -0.182 | 0.00606 | -0.012 | -29.953
-2 | -0.122 | 0.00595 | -0.013 | -20.511
-1.5 | -0.062 | 0.0051 | -0.014 | -12.218
-1 | -0.002 | 0.00485 | -0.014 | -0.488
-0.5 | 0.058 | 0.00457 | -0.015 | 12.636
0 | 0.118 | 0.0046 | -0.015 | 25.601
0.5 | 0.178 | 0.00485 | -0.016 | 36.642
1 | 0.238 | 0.005 | -0.016 | 47.625
1.5 | 0.297 | 0.00519 | -0.017 | 57.328
2 | 0.357 | 0.00537 | -0.018 | 66.54
2.5 | 0.417 | 0.0056 | -0.018 | 74.423
3 | 0.476 | 0.00587 | -0.019 | 81.19
3.5 | 0.535 | 0.00619 | -0.019 | 86.524
4 | 0.594 | 0.0066 | -0.02 | 89.98
4.5 | 0.652 | 0.00717 | -0.02 | 90.93
5 | 0.709 | 0.00743 | -0.021 | 95.37
5.5 | 0.764 | 0.00772 | -0.022 | 99.028
6 | 0.819 | 0.00797 | -0.022 | 102.655
6.5 | 0.871 | 0.00828 | -0.023 | 105.218
7 | 0.922 | 0.00863 | -0.023 | 106.856
7.5 | 0.971 | 0.00894 | -0.024 | 108.57
8 | 1.017 | 0.00903 | -0.025 | 112.621
8.5 | 1.058 | 0.009 | -0.025 | 117.567
9 | 1.093 | 0.00902 | -0.026 | 121.178
9.5 | 1.123 | 0.01046 | -0.026 | 107.367
10 | 1.148 | 0.01097 | -0.027 | 104.684
10.5 | 1.169 | 0.01151 | -0.027 | 101.523
11 | 1.184 | 0.01219 | -0.028 | 97.104
11.5 | 1.193 | 0.01299 | -0.028 | 91.89
12 | 1.197 | 0.01402 | -0.028 | 85.376
12.5 | 1.196 | 0.01497 | -0.029 | 79.915
13 | 1.189 | 0.01629 | -0.029 | 72.987
13.5 | 1.175 | 0.01814 | -0.03 | 64.764
14 | 1.153 | 0.01984 | -0.03 | 58.105
14.5 | 1.127 | 0.02168 | -0.03 | 51.967
15 | 1.094 | 0.0246 | -0.03 | 44.462
15.5 | 1.052 | 0.0301 | -0.03 | 34.939
16 | 1.004 | 0.03817 | -0.03 | 26.312
16.5 | 0.966 | 0.04308 | -0.03 | 22.419
17 | 0.917 | 0.05397 | -0.03 | 16.991

## 122. Re 14M Mach 0.00 (2)
BIGFOIL.COM POLAR EXPORT
NACA64-213 a=0.0
NACA64-213 a=0.0 |  |  |  | Cl Max: | 1.7745 | at alpha= | 19.5 | deg
XFOIL ncrit=9 |  |  |  | L/D Max: | 129.901 | at alpha= | 9.5 | deg
Re: | 14000000 |  |  | Cd Min: | 0.04321 | at alpha= | 20 | deg
Mach: | 0 |  |  | Cl=0 at alpha= | -1.0212 | deg
|  |  |  | @ Cl=0.1, Cd= | 0.0043047
|  |  |  | @ Cl=0.4, Cd= | 0.0047729
|  |  |  | @ Cl=0.6, Cd= | 0.00596
alpha (deg) | Cl | Cd | Cm | Cl/Cd
-20 | -1.7695 | 0.02759 | -0.0422 | -64.1356
-19.5 | -1.7567 | 0.02492 | -0.0404 | -70.4936
-19 | -1.7409 | 0.02269 | -0.0383 | -76.7254
-18.5 | -1.7281 | 0.02049 | -0.0353 | -84.3387
-18 | -1.7101 | 0.01883 | -0.032 | -90.8178
-17.5 | -1.6933 | 0.01739 | -0.0279 | -97.3721
-17 | -1.6766 | 0.01633 | -0.0228 | -102.6699
-16.5 | -1.6485 | 0.01547 | -0.019 | -106.5611
-16 | -1.6091 | 0.0147 | -0.0171 | -109.4626
-15.5 | -1.5708 | 0.01416 | -0.0148 | -110.9322
-15 | -1.527 | 0.01354 | -0.0134 | -112.777
-14.5 | -1.481 | 0.01295 | -0.0124 | -114.3629
-14 | -1.4335 | 0.0124 | -0.0115 | -115.6048
-13 | -1.335 | 0.01137 | -0.0103 | -117.4142
-12.5 | -1.2843 | 0.01089 | -0.0099 | -117.9339
-12 | -1.2337 | 0.01034 | -0.0094 | -119.3133
-11.5 | -1.1822 | 0.00983 | -0.009 | -120.2645
-11 | -1.1299 | 0.00936 | -0.0088 | -120.7158
-10.5 | -1.0765 | 0.00896 | -0.0087 | -120.1451
-10 | -1.0223 | 0.00862 | -0.0087 | -118.5963
-9.5 | -0.9676 | 0.00831 | -0.0088 | -116.438
-9 | -0.9124 | 0.00802 | -0.009 | -113.7656
-8.5 | -0.8569 | 0.00774 | -0.0091 | -110.7106
-8 | -0.8014 | 0.00742 | -0.0093 | -108.0054
-7.5 | -0.7455 | 0.00712 | -0.0095 | -104.7051
-7 | -0.6891 | 0.00687 | -0.0098 | -100.3057
-6 | -0.5753 | 0.00646 | -0.0106 | -89.0557
-5.5 | -0.5182 | 0.00624 | -0.011 | -83.0449
-5 | -0.4607 | 0.00608 | -0.0114 | -75.773
-4.5 | -0.4031 | 0.00592 | -0.0119 | -68.0912
-4 | -0.3453 | 0.00575 | -0.0124 | -60.0522
-3.5 | -0.2873 | 0.00563 | -0.0129 | -51.0302
-3 | -0.2293 | 0.0055 | -0.0135 | -41.6909
-2.5 | -0.1712 | 0.00539 | -0.014 | -31.7625
-2 | -0.1132 | 0.00525 | -0.0146 | -21.5619
-1.5 | -0.0553 | 0.00504 | -0.0152 | -10.9722
-0.5 | 0.0602 | 0.00454 | -0.0163 | 13.2599
0 | 0.1177 | 0.0042 | -0.017 | 28.0238
0.5 | 0.1748 | 0.00381 | -0.0176 | 45.8793
1 | 0.2329 | 0.00378 | -0.0183 | 61.6138
1.5 | 0.2908 | 0.00388 | -0.0189 | 74.9485
2 | 0.3478 | 0.00422 | -0.0195 | 82.4171
2.5 | 0.4035 | 0.00481 | -0.0199 | 83.8877
3 | 0.4604 | 0.00515 | -0.0204 | 89.3981
3.5 | 0.5172 | 0.00547 | -0.0209 | 94.5521
4 | 0.5736 | 0.0058 | -0.0213 | 98.8966
4.5 | 0.6297 | 0.00614 | -0.0217 | 102.557
5 | 0.686 | 0.00643 | -0.0221 | 106.6874
5.5 | 0.7423 | 0.00669 | -0.0224 | 110.9567
6 | 0.7985 | 0.00691 | -0.0228 | 115.5572
6.5 | 0.8543 | 0.00718 | -0.0231 | 118.9833
7 | 0.9099 | 0.00743 | -0.0234 | 122.463
7.5 | 0.9649 | 0.00773 | -0.0236 | 124.8254
8 | 1.0196 | 0.00801 | -0.0238 | 127.2909
8.5 | 1.0733 | 0.00837 | -0.0239 | 128.2318
9 | 1.127 | 0.00869 | -0.024 | 129.6893
9.5 | 1.1795 | 0.00908 | -0.0238 | 129.9009
10 | 1.2312 | 0.0095 | -0.0236 | 129.6
10.5 | 1.2828 | 0.00988 | -0.0234 | 129.8381
11 | 1.3331 | 0.0103 | -0.023 | 129.4272
11.5 | 1.3812 | 0.01082 | -0.0223 | 127.6525
12 | 1.4274 | 0.01132 | -0.0212 | 126.0954
12.5 | 1.472 | 0.01175 | -0.0198 | 125.2766
13 | 1.5165 | 0.01234 | -0.0186 | 122.893
13.5 | 1.5577 | 0.01303 | -0.017 | 119.5472
14 | 1.5921 | 0.01386 | -0.0142 | 114.8701
14.5 | 1.609 | 0.01473 | -0.0084 | 109.2329
15 | 1.6318 | 0.01577 | -0.0045 | 103.475
15.5 | 1.6551 | 0.01703 | -0.0012 | 97.1873
16 | 1.676 | 0.01861 | 0.0019 | 90.0591
16.5 | 1.6917 | 0.0207 | 0.005 | 81.7246
17 | 1.7123 | 0.02267 | 0.0071 | 75.5315
17.5 | 1.7281 | 0.02513 | 0.0091 | 68.7664
18 | 1.7421 | 0.02788 | 0.0108 | 62.4857
18.5 | 1.7552 | 0.03089 | 0.0121 | 56.821
19 | 1.7662 | 0.03428 | 0.013 | 51.5228
19.5 | 1.7745 | 0.03815 | 0.0135 | 46.5138
20 | 1.7735 | 0.04321 | 0.0135 | 41.0437

## 123. Re 14M Mach 0.10 (1)
BIGFOIL.COM POLAR EXPORT
NACA64-213 a=0.0
NACA64-213 a=0.0 |  |  |  | Cl Max: | 1.186 | at alpha= | 12 | deg
JavaFoil+Calcfoil stall+Eppler ext transition |  |  |  | L/D Max: | 116.509 | at alpha= | 8.5 | deg
Re: | 14000000 |  |  | Cd Min: | 0.00456 | at alpha= | -0.5 | deg
Mach: | 0.1 |  |  | Cl=0 at alpha= | -0.98333 | deg
|  |  |  | @ Cl=0.1, Cd= | 0.004616
|  |  |  | @ Cl=0.4, Cd= | 0.0055403
|  |  |  | @ Cl=0.6, Cd= | 0.0066131
alpha (deg) | Cl | Cd | Cm | Cl/Cd
-17.5 | -0.622 | 0.13736 | 0.002 | -4.53
-17 | -0.65 | 0.12878 | 0.001 | -5.043
-16.5 | -0.676 | 0.12324 | 0.001 | -5.485
-16 | -0.708 | 0.10448 | 0.001 | -6.776
-15.5 | -0.735 | 0.09622 | 0.001 | -7.639
-15 | -0.761 | 0.08806 | 0 | -8.642
-14.5 | -0.789 | 0.0778 | 0 | -10.135
-14 | -0.867 | 0.03885 | 0 | -22.316
-13.5 | -0.925 | 0.02202 | -0.001 | -41.984
-13 | -0.958 | 0.01635 | -0.001 | -58.575
-12.5 | -0.982 | 0.01294 | -0.002 | -75.9
-12 | -0.978 | 0.01215 | -0.002 | -80.453
-11.5 | -0.973 | 0.0111 | -0.003 | -87.709
-11 | -0.963 | 0.01083 | -0.003 | -88.922
-10.5 | -0.941 | 0.01014 | -0.004 | -92.879
-10 | -0.916 | 0.00975 | -0.004 | -93.944
-9.5 | -0.886 | 0.00932 | -0.005 | -95.072
-9 | -0.852 | 0.00887 | -0.005 | -96.094
-8.5 | -0.815 | 0.00855 | -0.006 | -95.301
-8 | -0.774 | 0.00825 | -0.006 | -93.85
-7.5 | -0.73 | 0.00788 | -0.007 | -92.644
-7 | -0.684 | 0.00762 | -0.007 | -89.684
-6.5 | -0.634 | 0.00743 | -0.008 | -85.415
-6 | -0.583 | 0.00722 | -0.008 | -80.755
-5.5 | -0.529 | 0.00699 | -0.009 | -75.67
-5 | -0.474 | 0.00683 | -0.01 | -69.427
-4.5 | -0.418 | 0.00667 | -0.01 | -62.58
-4 | -0.36 | 0.0065 | -0.011 | -55.394
-3.5 | -0.301 | 0.00638 | -0.011 | -47.186
-3 | -0.242 | 0.00622 | -0.012 | -38.925
-2.5 | -0.183 | 0.00608 | -0.012 | -30.016
-2 | -0.123 | 0.00599 | -0.013 | -20.474
-1.5 | -0.063 | 0.00511 | -0.014 | -12.252
-1 | -0.002 | 0.00486 | -0.014 | -0.489
-0.5 | 0.058 | 0.00456 | -0.015 | 12.716
0 | 0.118 | 0.00464 | -0.015 | 25.525
0.5 | 0.179 | 0.00487 | -0.016 | 36.679
1 | 0.239 | 0.00502 | -0.016 | 47.653
1.5 | 0.299 | 0.00518 | -0.017 | 57.69
2 | 0.359 | 0.00539 | -0.018 | 66.63
2.5 | 0.419 | 0.00561 | -0.018 | 74.678
3 | 0.479 | 0.00586 | -0.019 | 81.704
3.5 | 0.538 | 0.00623 | -0.019 | 86.4
4 | 0.597 | 0.00658 | -0.02 | 90.664
4.5 | 0.655 | 0.00722 | -0.021 | 90.676
5 | 0.712 | 0.00749 | -0.021 | 95.085
5.5 | 0.768 | 0.00778 | -0.022 | 98.713
6 | 0.822 | 0.00808 | -0.022 | 101.765
6.5 | 0.875 | 0.00838 | -0.023 | 104.455
7 | 0.926 | 0.00865 | -0.024 | 107.114
7.5 | 0.975 | 0.00905 | -0.024 | 107.745
8 | 1.02 | 0.00909 | -0.025 | 112.159
8.5 | 1.06 | 0.0091 | -0.025 | 116.509
9 | 1.094 | 0.01009 | -0.026 | 108.426
9.5 | 1.124 | 0.01057 | -0.026 | 106.347
10 | 1.148 | 0.01111 | -0.027 | 103.305
10.5 | 1.166 | 0.01172 | -0.027 | 99.438
11 | 1.178 | 0.01248 | -0.028 | 94.408
11.5 | 1.185 | 0.01332 | -0.028 | 88.949
12 | 1.186 | 0.01431 | -0.029 | 82.86
12.5 | 1.181 | 0.01547 | -0.029 | 76.369
13 | 1.169 | 0.01719 | -0.029 | 68.011
13.5 | 1.153 | 0.0188 | -0.03 | 61.309
14 | 1.125 | 0.02071 | -0.03 | 54.347
14.5 | 1.089 | 0.02425 | -0.03 | 44.895
15 | 1.048 | 0.02854 | -0.03 | 36.712
15.5 | 1.004 | 0.03361 | -0.03 | 29.876
16 | 0.946 | 0.04595 | -0.029 | 20.585
16.5 | 0.878 | 0.06739 | -0.028 | 13.031
17 | 0.828 | 0.08164 | -0.027 | 10.139

## 124. Re 14M Mach 0.10 (2)
BIGFOIL.COM POLAR EXPORT
NACA64-213 a=0.0
NACA64-213 a=0.0 |  |  |  | Cl Max: | 1.7608 | at alpha= | 19.5 | deg
XFOIL ncrit=9 |  |  |  | L/D Max: | 129.543 | at alpha= | 9 | deg
Re: | 14000000 |  |  | Cd Min: | 0.0483 | at alpha= | 20 | deg
Mach: | 0.1 |  |  | Cl=0 at alpha= | -1.0232 | deg
|  |  |  | @ Cl=0.1, Cd= | 0.0042905
|  |  |  | @ Cl=0.4, Cd= | 0.0047557
|  |  |  | @ Cl=0.6, Cd= | 0.0059619
alpha (deg) | Cl | Cd | Cm | Cl/Cd
-20 | -1.7524 | 0.03145 | -0.047 | -55.7202
-19.5 | -1.7494 | 0.02763 | -0.0456 | -63.3152
-19 | -1.7364 | 0.02487 | -0.0437 | -69.8191
-18.5 | -1.7212 | 0.02252 | -0.0412 | -76.4298
-18 | -1.7035 | 0.02054 | -0.0383 | -82.9357
-17.5 | -1.6871 | 0.01875 | -0.0345 | -89.9787
-17 | -1.6707 | 0.01728 | -0.03 | -96.684
-16.5 | -1.6556 | 0.01619 | -0.024 | -102.2607
-15.5 | -1.5834 | 0.01465 | -0.0182 | -108.0819
-15 | -1.54 | 0.01397 | -0.0164 | -110.2362
-14.5 | -1.494 | 0.01332 | -0.0151 | -112.1622
-14 | -1.4462 | 0.01273 | -0.0139 | -113.6057
-13 | -1.3467 | 0.01162 | -0.0122 | -115.895
-12.5 | -1.2952 | 0.01114 | -0.0116 | -116.2657
-12 | -1.2441 | 0.01055 | -0.0109 | -117.9242
-11.5 | -1.192 | 0.01002 | -0.0104 | -118.9621
-10.5 | -1.0853 | 0.00908 | -0.0097 | -119.5264
-10 | -1.0306 | 0.00871 | -0.0096 | -118.3238
-9.5 | -0.9753 | 0.00838 | -0.0095 | -116.3842
-9 | -0.9195 | 0.00808 | -0.0096 | -113.7995
-8.5 | -0.8633 | 0.0078 | -0.0097 | -110.6795
-8 | -0.8073 | 0.00747 | -0.0098 | -108.0723
-7.5 | -0.7508 | 0.00717 | -0.0099 | -104.7141
-7 | -0.694 | 0.0069 | -0.0102 | -100.5797
-6.5 | -0.6366 | 0.00669 | -0.0105 | -95.157
-6 | -0.5792 | 0.00649 | -0.0108 | -89.245
-5.5 | -0.5216 | 0.00626 | -0.0112 | -83.3227
-5 | -0.4637 | 0.00609 | -0.0116 | -76.1412
-4.5 | -0.4056 | 0.00594 | -0.0121 | -68.2828
-4 | -0.3474 | 0.00577 | -0.0126 | -60.208
-3.5 | -0.289 | 0.00563 | -0.0131 | -51.3321
-3 | -0.2307 | 0.00551 | -0.0136 | -41.8693
-2.5 | -0.1722 | 0.00539 | -0.0142 | -31.9481
-2 | -0.1137 | 0.00526 | -0.0147 | -21.616
-1.5 | -0.0555 | 0.00504 | -0.0153 | -11.0119
-1 | 0.0027 | 0.00483 | -0.0158 | 0.55901
-0.5 | 0.0606 | 0.00454 | -0.0164 | 13.348
0.5 | 0.1759 | 0.00381 | -0.0177 | 46.168
1 | 0.2344 | 0.00377 | -0.0184 | 62.1751
1.5 | 0.2926 | 0.00387 | -0.019 | 75.6072
2 | 0.35 | 0.00422 | -0.0196 | 82.9384
2.5 | 0.406 | 0.00482 | -0.02 | 84.2324
3 | 0.4633 | 0.00516 | -0.0205 | 89.7868
3.5 | 0.5203 | 0.00548 | -0.021 | 94.9453
4 | 0.5771 | 0.00582 | -0.0214 | 99.1581
4.5 | 0.6336 | 0.00617 | -0.0217 | 102.6904
5 | 0.6903 | 0.00646 | -0.0221 | 106.8576
5.5 | 0.7469 | 0.00672 | -0.0224 | 111.1458
6 | 0.8036 | 0.00694 | -0.0228 | 115.7925
6.5 | 0.8598 | 0.00721 | -0.0231 | 119.251
7 | 0.9158 | 0.00748 | -0.0233 | 122.4332
7.5 | 0.9713 | 0.00777 | -0.0235 | 125.0064
8 | 1.0264 | 0.00807 | -0.0236 | 127.1871
8.5 | 1.0807 | 0.00843 | -0.0236 | 128.1969
9 | 1.1348 | 0.00876 | -0.0235 | 129.5434
9.5 | 1.1876 | 0.00917 | -0.0233 | 129.5093
10 | 1.2399 | 0.00959 | -0.023 | 129.2909
10.5 | 1.2918 | 0.00998 | -0.0226 | 129.4389
11 | 1.3423 | 0.01044 | -0.0221 | 128.5728
11.5 | 1.3903 | 0.011 | -0.0211 | 126.3909
12 | 1.4369 | 0.0115 | -0.0199 | 124.9478
12.5 | 1.4816 | 0.01195 | -0.0183 | 123.9833
13 | 1.5253 | 0.0126 | -0.0167 | 121.0556
13.5 | 1.5642 | 0.01339 | -0.0145 | 116.8185
14 | 1.5878 | 0.01425 | -0.0094 | 111.4246
14.5 | 1.609 | 0.01522 | -0.0047 | 105.7162
15 | 1.6327 | 0.01642 | -0.0009 | 99.4336
15.5 | 1.6552 | 0.01789 | 0.0024 | 92.521
16 | 1.6716 | 0.01992 | 0.0057 | 83.9157
16.5 | 1.6889 | 0.02212 | 0.0084 | 76.3517
17 | 1.7079 | 0.0244 | 0.0105 | 69.9959
17.5 | 1.7244 | 0.02701 | 0.0124 | 63.843
18 | 1.7378 | 0.03004 | 0.0139 | 57.8495
18.5 | 1.7491 | 0.03343 | 0.015 | 52.3213
19 | 1.7584 | 0.03725 | 0.0157 | 47.2054
19.5 | 1.7608 | 0.04203 | 0.0159 | 41.8939
20 | 1.7521 | 0.0483 | 0.0153 | 36.2754

## 125. Re 14M Mach 0.25 (1)
BIGFOIL.COM POLAR EXPORT
NACA64-213 a=0.0
NACA64-213 a=0.0 |  |  |  | Cl Max: | 1.136 | at alpha= | 10.5 | deg
JavaFoil+Calcfoil stall+Eppler ext transition |  |  |  | L/D Max: | 112.669 | at alpha= | 8 | deg
Re: | 14000000 |  |  | Cd Min: | 0.00459 | at alpha= | -0.5 | deg
Mach: | 0.25 |  |  | Cl=0 at alpha= | -0.98387 | deg
|  |  |  | @ Cl=0.1, Cd= | 0.0046093
|  |  |  | @ Cl=0.4, Cd= | 0.00556
|  |  |  | @ Cl=0.6, Cd= | 0.11287
alpha (deg) | Cl | Cd | Cm | Cl/Cd
-16 | -0.356 | 0.13678 | 0.001 | -2.6
-15.5 | -0.423 | 0.12808 | 0.001 | -3.301
-15 | -0.485 | 0.11623 | 0 | -4.173
-14.5 | -0.542 | 0.11065 | 0 | -4.9
-14 | -0.594 | 0.10327 | 0 | -5.756
-13.5 | -0.644 | 0.08711 | 0 | -7.397
-13 | -0.69 | 0.07713 | -0.001 | -8.946
-12.5 | -0.721 | 0.07278 | -0.001 | -9.911
-12 | -0.746 | 0.06079 | -0.002 | -12.279
-11.5 | -0.883 | 0.01328 | -0.003 | -66.516
-11 | -0.895 | 0.01179 | -0.003 | -75.896
-10.5 | -0.894 | 0.01111 | -0.004 | -80.446
-10 | -0.889 | 0.01058 | -0.004 | -84.058
-9.5 | -0.87 | 0.00992 | -0.005 | -87.787
-9 | -0.845 | 0.00939 | -0.005 | -90.072
-8.5 | -0.815 | 0.00888 | -0.006 | -91.765
-8 | -0.779 | 0.00855 | -0.006 | -91.133
-7.5 | -0.739 | 0.0082 | -0.007 | -90.083
-7 | -0.694 | 0.00788 | -0.008 | -88.109
-6.5 | -0.646 | 0.00762 | -0.008 | -84.768
-6 | -0.595 | 0.00735 | -0.009 | -80.924
-5.5 | -0.541 | 0.00711 | -0.009 | -76.092
-5 | -0.486 | 0.00694 | -0.01 | -70.031
-4.5 | -0.428 | 0.00673 | -0.01 | -63.607
-4 | -0.369 | 0.00657 | -0.011 | -56.219
-3.5 | -0.309 | 0.00645 | -0.012 | -47.941
-3 | -0.249 | 0.00625 | -0.012 | -39.753
-2.5 | -0.187 | 0.00611 | -0.013 | -30.67
-2 | -0.126 | 0.00604 | -0.013 | -20.87
-1.5 | -0.064 | 0.00515 | -0.014 | -12.503
-1 | -0.002 | 0.00488 | -0.015 | -0.5
-0.5 | 0.06 | 0.00459 | -0.015 | 12.989
0 | 0.122 | 0.00462 | -0.016 | 26.34
0.5 | 0.184 | 0.0049 | -0.016 | 37.511
1 | 0.246 | 0.00505 | -0.017 | 48.69
1.5 | 0.307 | 0.00523 | -0.018 | 58.787
2 | 0.369 | 0.00544 | -0.018 | 67.789
2.5 | 0.431 | 0.00568 | -0.019 | 75.742
3 | 0.492 | 0.00597 | -0.019 | 82.423
3.5 | 0.553 | 0.00633 | -0.02 | 87.223
4 | 0.613 | 0.00671 | -0.021 | 91.303
4.5 | 0.672 | 0.00741 | -0.021 | 90.739
5 | 0.731 | 0.0077 | -0.022 | 94.853
5.5 | 0.787 | 0.00801 | -0.022 | 98.307
6 | 0.842 | 0.00832 | -0.023 | 101.261
6.5 | 0.895 | 0.00865 | -0.024 | 103.464
7 | 0.946 | 0.00902 | -0.024 | 104.933
7.5 | 0.992 | 0.00908 | -0.025 | 109.255
8 | 1.035 | 0.00918 | -0.025 | 112.669
8.5 | 1.07 | 0.01019 | -0.026 | 105.07
9 | 1.098 | 0.01072 | -0.026 | 102.441
9.5 | 1.119 | 0.01132 | -0.027 | 98.828
10 | 1.132 | 0.01192 | -0.027 | 94.961
10.5 | 1.136 | 0.01275 | -0.028 | 89.09
11 | 1.131 | 0.01392 | -0.028 | 81.251
11.5 | 1.116 | 0.01529 | -0.029 | 72.985
12 | 1.09 | 0.01711 | -0.029 | 63.714
12.5 | 1.055 | 0.01928 | -0.029 | 54.718
13 | 1.005 | 0.02356 | -0.029 | 42.651
13.5 | 0.951 | 0.02732 | -0.029 | 34.796
14 | 0.805 | 0.07021 | -0.024 | 11.469
14.5 | 0.718 | 0.09399 | -0.02 | 7.642
15 | 0.646 | 0.10624 | -0.019 | 6.085
15.5 | 0.575 | 0.11287 | -0.019 | 5.094

## 126. Re 14M Mach 0.25 (2)
BIGFOIL.COM POLAR EXPORT
NACA64-213 a=0.0
NACA64-213 a=0.0 |  |  |  | Cl Max: | 1.6848 | at alpha= | 17.5 | deg
XFOIL ncrit=9 |  |  |  | L/D Max: | 127.856 | at alpha= | 8.5 | deg
Re: | 14000000 |  |  | Cd Min: | 0.10027 | at alpha= | -20 | deg
Mach: | 0.25 |  |  | Cl=0 at alpha= | -1.0282 | deg
|  |  |  | @ Cl=0.1, Cd= | 0.0043209
|  |  |  | @ Cl=0.4, Cd= | 0.004622
|  |  |  | @ Cl=0.6, Cd= | 0.0059471
alpha (deg) | Cl | Cd | Cm | Cl/Cd
-20 | -1.3644 | 0.10027 | -0.0238 | -13.6073
-19.5 | -1.4708 | 0.0744 | -0.0438 | -19.7688
-19 | -1.526 | 0.05943 | -0.0537 | -25.6773
-18.5 | -1.5746 | 0.04735 | -0.0599 | -33.2545
-18 | -1.5833 | 0.04054 | -0.0615 | -39.0553
-17.5 | -1.6125 | 0.0329 | -0.0621 | -49.0122
-17 | -1.6102 | 0.02845 | -0.0603 | -56.5975
-16.5 | -1.6237 | 0.02359 | -0.0568 | -68.83
-16 | -1.6097 | 0.02093 | -0.0525 | -76.9087
-15.5 | -1.5929 | 0.01882 | -0.0474 | -84.6387
-15 | -1.5798 | 0.01742 | -0.0402 | -90.6889
-14.5 | -1.5528 | 0.01632 | -0.034 | -95.1471
-14 | -1.5088 | 0.01528 | -0.0304 | -98.7435
-13.5 | -1.4609 | 0.01432 | -0.0273 | -102.0182
-13 | -1.4094 | 0.01347 | -0.0248 | -104.6325
-12.5 | -1.3554 | 0.01276 | -0.0226 | -106.2226
-12 | -1.3016 | 0.01197 | -0.0206 | -108.7385
-11.5 | -1.247 | 0.0112 | -0.0188 | -111.3393
-11 | -1.1917 | 0.01045 | -0.0172 | -114.0383
-10.5 | -1.1347 | 0.00986 | -0.016 | -115.0811
-10 | -1.0769 | 0.00934 | -0.0149 | -115.2998
-9.5 | -1.0183 | 0.00887 | -0.0141 | -114.8027
-9 | -0.9593 | 0.00846 | -0.0135 | -113.3924
-8.5 | -0.8998 | 0.00811 | -0.013 | -110.9494
-8 | -0.8402 | 0.00779 | -0.0127 | -107.8562
-7.5 | -0.7807 | 0.00744 | -0.0124 | -104.9328
-7 | -0.721 | 0.00711 | -0.0122 | -101.4065
-6.5 | -0.661 | 0.00684 | -0.0122 | -96.6374
-6 | -0.6007 | 0.00662 | -0.0123 | -90.7402
-5.5 | -0.5405 | 0.0064 | -0.0124 | -84.4531
-5 | -0.4802 | 0.00617 | -0.0127 | -77.8282
-4.5 | -0.4197 | 0.00601 | -0.013 | -69.8336
-4 | -0.3593 | 0.00583 | -0.0133 | -61.6295
-3.5 | -0.2986 | 0.00569 | -0.0138 | -52.478
-3 | -0.2381 | 0.00555 | -0.0142 | -42.9009
-2.5 | -0.1775 | 0.00543 | -0.0147 | -32.6888
-2 | -0.117 | 0.0053 | -0.0153 | -22.0755
-1.5 | -0.0568 | 0.00508 | -0.0158 | -11.1811
-1 | 0.0034 | 0.00487 | -0.0164 | 0.69815
-0.5 | 0.0631 | 0.00455 | -0.017 | 13.8681
0 | 0.1227 | 0.00418 | -0.0176 | 29.3541
0.5 | 0.1822 | 0.0038 | -0.0183 | 47.9474
1 | 0.2425 | 0.00374 | -0.019 | 64.8396
1.5 | 0.3028 | 0.00387 | -0.0196 | 78.2429
2 | 0.3623 | 0.00419 | -0.0202 | 86.4678
2.5 | 0.4199 | 0.00485 | -0.0206 | 86.5773
3 | 0.479 | 0.00521 | -0.021 | 91.9386
3.5 | 0.538 | 0.00555 | -0.0214 | 96.9369
4.5 | 0.6551 | 0.0063 | -0.0219 | 103.9841
5 | 0.7139 | 0.0066 | -0.0221 | 108.1667
5.5 | 0.773 | 0.00686 | -0.0223 | 112.6822
6 | 0.8318 | 0.00713 | -0.0225 | 116.662
6.5 | 0.8907 | 0.00739 | -0.0225 | 120.5277
7 | 0.9488 | 0.00772 | -0.0224 | 122.9016
7.5 | 1.007 | 0.00802 | -0.0223 | 125.5611
8 | 1.0641 | 0.00841 | -0.0219 | 126.5279
8.5 | 1.1213 | 0.00877 | -0.0215 | 127.8563
9 | 1.1772 | 0.00922 | -0.0208 | 127.679
9.5 | 1.2325 | 0.00968 | -0.02 | 127.3244
10 | 1.2874 | 0.01013 | -0.019 | 127.0879
10.5 | 1.34 | 0.0107 | -0.0176 | 125.2336
11 | 1.3903 | 0.01134 | -0.0158 | 122.6014
11.5 | 1.4397 | 0.01192 | -0.0137 | 120.7802
12 | 1.4825 | 0.01255 | -0.0105 | 118.1275
13 | 1.5398 | 0.01439 | 0 | 107.0049
13.5 | 1.5644 | 0.01568 | 0.0049 | 99.7704
14 | 1.5847 | 0.01751 | 0.0095 | 90.5026
14.5 | 1.6072 | 0.01952 | 0.0133 | 82.3361
15 | 1.6292 | 0.02179 | 0.0166 | 74.7682
15.5 | 1.6483 | 0.02447 | 0.0195 | 67.36
16 | 1.6615 | 0.02779 | 0.0221 | 59.7877
16.5 | 1.6675 | 0.03191 | 0.0242 | 52.2563
17 | 1.682 | 0.03573 | 0.0255 | 47.0753
17.5 | 1.6848 | 0.04086 | 0.0262 | 41.2335
18 | 1.6842 | 0.04674 | 0.0261 | 36.0334
18.5 | 1.6707 | 0.05437 | 0.0247 | 30.7283
19 | 1.664 | 0.06188 | 0.0226 | 26.8908
19.5 | 1.638 | 0.0722 | 0.0185 | 22.687
20 | 1.6054 | 0.08426 | 0.0125 | 19.0529

## 127. Re 14M Mach 0.50 (1)
BIGFOIL.COM POLAR EXPORT
NACA64-213 a=0.0
NACA64-213 a=0.0 |  |  |  | Cl Max: | 1.143 | at alpha= | 20 | deg
JavaFoil+Calcfoil stall+Eppler ext transition |  |  |  | L/D Max: | 101.032 | at alpha= | 5.5 | deg
Re: | 14000000 |  |  | Cd Min: | 0.00465 | at alpha= | -0.5 | deg
Mach: | 0.5 |  |  | Cl=0 at alpha= | -0.97857 | deg
|  |  |  | @ Cl=0.1, Cd= | 0.0046691
|  |  |  | @ Cl=0.4, Cd= | 0.0056565
|  |  |  | @ Cl=0.6, Cd= | 0.0068163
alpha (deg) | Cl | Cd | Cm | Cl/Cd
-20 | -1.042 | 0.16349 | 0.004 | -6.372
-19.5 | -1.014 | 0.15467 | 0.003 | -6.558
-19 | -0.987 | 0.15361 | 0.003 | -6.423
-18.5 | -0.958 | 0.15004 | 0.003 | -6.388
-18 | -0.937 | 0.13237 | 0.002 | -7.077
-17.5 | -0.909 | 0.12501 | 0.002 | -7.275
-17 | -0.88 | 0.12295 | 0.002 | -7.156
-16.5 | -0.852 | 0.11872 | 0.001 | -7.18
-16 | -0.828 | 0.10813 | 0.001 | -7.653
-15.5 | -0.8 | 0.10697 | 0.001 | -7.483
-15 | -0.774 | 0.10013 | 0.001 | -7.727
-14.5 | -0.747 | 0.09424 | 0 | -7.927
-14 | -0.726 | 0.0834 | 0 | -8.7
-13.5 | -0.751 | 0.04437 | -0.001 | -16.923
-13 | -0.661 | 0.0901 | -0.001 | -7.338
-12.5 | -0.636 | 0.08099 | -0.001 | -7.85
-12 | -0.613 | 0.07121 | -0.002 | -8.611
-11.5 | -0.666 | 0.02273 | -0.003 | -29.316
-11 | -0.661 | 0.01471 | -0.004 | -44.971
-10.5 | -0.635 | 0.01288 | -0.004 | -49.355
-10 | -0.496 | 0.06744 | -0.002 | -7.349
-9.5 | -0.47 | 0.05895 | -0.003 | -7.98
-9 | -0.501 | 0.02108 | -0.005 | -23.79
-8.5 | -0.508 | 0.01105 | -0.007 | -45.95
-8 | -0.386 | 0.05236 | -0.004 | -7.379
-7.5 | -0.36 | 0.04795 | -0.004 | -7.501
-7 | -0.63 | 0.00911 | -0.008 | -69.207
-6.5 | -0.651 | 0.00889 | -0.009 | -73.214
-6 | -0.626 | 0.00823 | -0.01 | -76.117
-5.5 | -0.584 | 0.00787 | -0.01 | -74.111
-5 | -0.531 | 0.00755 | -0.011 | -70.325
-4.5 | -0.472 | 0.00723 | -0.012 | -65.331
-4 | -0.409 | 0.00703 | -0.012 | -58.198
-3.5 | -0.344 | 0.00681 | -0.013 | -50.44
-3 | -0.277 | 0.00657 | -0.014 | -42.128
-2.5 | -0.209 | 0.00642 | -0.014 | -32.56
-2 | -0.141 | 0.00626 | -0.015 | -22.473
-1.5 | -0.072 | 0.00535 | -0.016 | -13.435
-1 | -0.003 | 0.00495 | -0.016 | -0.552
-0.5 | 0.067 | 0.00465 | -0.017 | 14.316
0 | 0.136 | 0.00469 | -0.018 | 28.983
0.5 | 0.205 | 0.00503 | -0.018 | 40.802
1 | 0.275 | 0.00519 | -0.019 | 52.908
1.5 | 0.343 | 0.00545 | -0.02 | 62.988
2 | 0.412 | 0.0057 | -0.02 | 72.342
2.5 | 0.481 | 0.00602 | -0.021 | 79.965
3 | 0.549 | 0.00639 | -0.022 | 85.977
3.5 | 0.616 | 0.00695 | -0.022 | 88.664
4 | 0.683 | 0.00744 | -0.023 | 91.744
4.5 | 0.748 | 0.0083 | -0.024 | 90.12
5 | 0.81 | 0.00872 | -0.024 | 92.871
5.5 | 0.867 | 0.00858 | -0.025 | 101.032
6 | 0.918 | 0.00953 | -0.026 | 96.302
6.5 | 0.96 | 0.0101 | -0.026 | 95.002
7 | 0.99 | 0.01084 | -0.027 | 91.332
7.5 | 1 | 0.0117 | -0.027 | 85.479
8 | 0.97 | 0.013 | -0.028 | 74.596
8.5 | 0.628 | 0.01443 | -0.028 | 43.546
9 | 0.649 | 0.01771 | -0.028 | 36.629
9.5 | 0.69 | 0.01571 | -0.029 | 43.935
10 | 0.717 | 0.01772 | -0.03 | 40.486
10.5 | 0.736 | 0.02207 | -0.03 | 33.354
11 | 0.656 | 0.07487 | -0.017 | 8.766
11.5 | 0.805 | 0.02148 | -0.031 | 37.475
12 | 0.824 | 0.0263 | -0.031 | 31.341
12.5 | 0.773 | 0.06411 | -0.026 | 12.051
13 | 0.771 | 0.08787 | -0.021 | 8.778
13.5 | 0.898 | 0.03564 | -0.032 | 25.201
14 | 0.839 | 0.08411 | -0.025 | 9.974
14.5 | 0.915 | 0.06029 | -0.03 | 15.178
15 | 0.874 | 0.11189 | -0.022 | 7.815
15.5 | 0.904 | 0.11011 | -0.023 | 8.21
16 | 0.936 | 0.11221 | -0.025 | 8.342
16.5 | 0.966 | 0.11594 | -0.026 | 8.335
17 | 0.981 | 0.13902 | -0.024 | 7.054
17.5 | 1.008 | 0.14259 | -0.024 | 7.07
18 | 1.037 | 0.14883 | -0.025 | 6.966
18.5 | 1.066 | 0.15201 | -0.026 | 7.013
19 | 1.088 | 0.17007 | -0.026 | 6.395
19.5 | 1.116 | 0.17462 | -0.027 | 6.389
20 | 1.143 | 0.17807 | -0.027 | 6.417

## 128. Re 14M Mach 0.50 (2)
BIGFOIL.COM POLAR EXPORT
NACA64-213 a=0.0
NACA64-213 a=0.0 |  |  |  | Cl Max: | 1.2805 | at alpha= | 9 | deg
XFOIL ncrit=9 |  |  |  | L/D Max: | 123.045 | at alpha= | 7 | deg
Re: | 14000000 |  |  | Cd Min: | 0.11271 | at alpha= | -12.5 | deg
Mach: | 0.5 |  |  | Cl=0 at alpha= | -1.0487 | deg
|  |  |  | @ Cl=0.1, Cd= | 0.0044229
|  |  |  | @ Cl=0.4, Cd= | 0.0041333
|  |  |  | @ Cl=0.6, Cd= | 0.0058395
alpha (deg) | Cl | Cd | Cm | Cl/Cd
-12.5 | -0.655 | 0.11271 | -0.0083 | -5.8114
-12 | -0.6784 | 0.09796 | -0.0185 | -6.9253
-11.5 | -0.6734 | 0.08882 | -0.0243 | -7.5816
-11 | -0.691 | 0.07546 | -0.0338 | -9.1572
-10.5 | -0.7093 | 0.06046 | -0.0459 | -11.7317
-10 | -0.7328 | 0.04985 | -0.0535 | -14.7001
-9.5 | -0.7674 | 0.04071 | -0.0575 | -18.8504
-9 | -0.8062 | 0.03345 | -0.0563 | -24.1016
-8.5 | -0.8468 | 0.02831 | -0.048 | -29.9117
-8 | -0.8727 | 0.0209 | -0.0404 | -41.756
-7.5 | -0.8785 | 0.01297 | -0.0329 | -67.7332
-7 | -0.8373 | 0.00936 | -0.027 | -89.4551
-6.5 | -0.7729 | 0.00802 | -0.0234 | -96.3716
-6 | -0.7011 | 0.00741 | -0.0211 | -94.6154
-5.5 | -0.6284 | 0.007 | -0.0196 | -89.7714
-5 | -0.556 | 0.00668 | -0.0185 | -83.2335
-4.5 | -0.4843 | 0.00639 | -0.0178 | -75.7903
-4 | -0.4129 | 0.00615 | -0.0174 | -67.1382
-3.5 | -0.342 | 0.00594 | -0.0173 | -57.5758
-3 | -0.2714 | 0.00577 | -0.0173 | -47.0364
-2.5 | -0.2012 | 0.0056 | -0.0176 | -35.9286
-2 | -0.1313 | 0.00546 | -0.0179 | -24.0476
-1.5 | -0.0621 | 0.00528 | -0.0184 | -11.7614
-1 | 0.0067 | 0.005 | -0.0189 | 1.34
-0.5 | 0.0747 | 0.00463 | -0.0195 | 16.1339
0 | 0.1419 | 0.00408 | -0.0201 | 34.7794
0.5 | 0.2104 | 0.00376 | -0.0208 | 55.9574
1 | 0.28 | 0.00372 | -0.0216 | 75.2688
1.5 | 0.3495 | 0.00389 | -0.0223 | 89.8458
2 | 0.418 | 0.00422 | -0.0228 | 99.0521
2.5 | 0.4827 | 0.00501 | -0.0229 | 96.3473
3 | 0.5499 | 0.00548 | -0.023 | 100.3467
3.5 | 0.6168 | 0.00596 | -0.0229 | 103.4899
4 | 0.6836 | 0.00646 | -0.0225 | 105.8204
4.5 | 0.7511 | 0.0069 | -0.0219 | 108.8551
5 | 0.8201 | 0.00723 | -0.0213 | 113.4302
5.5 | 0.8891 | 0.00759 | -0.0204 | 117.141
6 | 0.9581 | 0.00797 | -0.0191 | 120.2133
6.5 | 1.0272 | 0.00839 | -0.0175 | 122.4315
7 | 1.0951 | 0.0089 | -0.0152 | 123.0449
7.5 | 1.1623 | 0.00946 | -0.0123 | 122.8647
8 | 1.2264 | 0.01015 | -0.0084 | 120.8276
8.5 | 1.2801 | 0.0112 | -0.0026 | 114.2946
9 | 1.2805 | 0.01322 | 0.0097 | 96.8608
9.5 | 1.2586 | 0.01723 | 0.0204 | 73.047
10 | 1.232 | 0.02267 | 0.0281 | 54.3449
10.5 | 1.2003 | 0.02923 | 0.0334 | 41.064
11.5 | 1.131 | 0.04731 | 0.0322 | 23.9062
12 | 1.0973 | 0.05811 | 0.028 | 18.8832
12.5 | 1.0642 | 0.07035 | 0.0213 | 15.1272
13 | 1.0368 | 0.08355 | 0.0129 | 12.4093
13.5 | 1.0144 | 0.09743 | 0.0035 | 10.4116
14 | 0.9965 | 0.11153 | -0.0058 | 8.9348

## 129. Re 16M Mach 0.00 (1)
BIGFOIL.COM POLAR EXPORT
NACA64-213 a=0.0
NACA64-213 a=0.0 |  |  |  | Cl Max: | 1.198 | at alpha= | 12 | deg
JavaFoil+Calcfoil stall+Eppler ext transition |  |  |  | L/D Max: | 118.311 | at alpha= | 9 | deg
Re: | 16000000 |  |  | Cd Min: | 0.00483 | at alpha= | 0 | deg
Mach: | 0 |  |  | Cl=0 at alpha= | -0.98333 | deg
|  |  |  | @ Cl=0.1, Cd= | 0.004836
|  |  |  | @ Cl=0.4, Cd= | 0.0055533
|  |  |  | @ Cl=0.6, Cd= | 0.00655
alpha (deg) | Cl | Cd | Cm | Cl/Cd
-17.5 | -0.67 | 0.13277 | 0.002 | -5.05
-17 | -0.694 | 0.12534 | 0.001 | -5.539
-16.5 | -0.717 | 0.12019 | 0.001 | -5.966
-16 | -0.75 | 0.09817 | 0.001 | -7.638
-15.5 | -0.777 | 0.08686 | 0.001 | -8.95
-15 | -0.811 | 0.07096 | 0.001 | -11.434
-14.5 | -0.881 | 0.03818 | 0 | -23.065
-14 | -0.938 | 0.02148 | 0 | -43.65
-13.5 | -0.967 | 0.01666 | -0.001 | -58.042
-13 | -0.986 | 0.01417 | -0.001 | -69.592
-12.5 | -1.001 | 0.01209 | -0.002 | -82.816
-12 | -0.993 | 0.01147 | -0.002 | -86.593
-11.5 | -0.984 | 0.01075 | -0.003 | -91.482
-11 | -0.969 | 0.01037 | -0.003 | -93.42
-10.5 | -0.946 | 0.00976 | -0.004 | -96.878
-10 | -0.918 | 0.00948 | -0.004 | -96.906
-9.5 | -0.887 | 0.009 | -0.005 | -98.596
-9 | -0.852 | 0.00867 | -0.005 | -98.303
-8.5 | -0.814 | 0.0083 | -0.006 | -98.11
-8 | -0.773 | 0.00801 | -0.006 | -96.438
-7.5 | -0.728 | 0.00775 | -0.007 | -93.976
-7 | -0.681 | 0.00748 | -0.007 | -91.131
-6.5 | -0.632 | 0.00724 | -0.008 | -87.262
-6 | -0.58 | 0.00704 | -0.008 | -82.478
-5.5 | -0.527 | 0.00687 | -0.009 | -76.731
-5 | -0.472 | 0.00672 | -0.01 | -70.226
-4.5 | -0.416 | 0.00652 | -0.01 | -63.716
-4 | -0.358 | 0.00638 | -0.011 | -56.15
-3.5 | -0.3 | 0.00622 | -0.011 | -48.154
-3 | -0.241 | 0.00609 | -0.012 | -39.559
-2.5 | -0.182 | 0.00597 | -0.012 | -30.408
-2 | -0.122 | 0.00591 | -0.013 | -20.64
-1.5 | -0.062 | 0.00529 | -0.014 | -11.772
-1 | -0.002 | 0.00497 | -0.014 | -0.476
-0.5 | 0.058 | 0.00485 | -0.015 | 11.891
0 | 0.118 | 0.00483 | -0.015 | 24.389
0.5 | 0.178 | 0.00494 | -0.016 | 36.027
1 | 0.238 | 0.00503 | -0.016 | 47.31
1.5 | 0.297 | 0.00519 | -0.017 | 57.285
2 | 0.357 | 0.00541 | -0.018 | 65.987
2.5 | 0.417 | 0.00561 | -0.018 | 74.381
3 | 0.476 | 0.00587 | -0.019 | 81.208
3.5 | 0.535 | 0.00619 | -0.019 | 86.409
4 | 0.594 | 0.00649 | -0.02 | 91.523
4.5 | 0.652 | 0.00707 | -0.02 | 92.122
5 | 0.709 | 0.00734 | -0.021 | 96.531
5.5 | 0.764 | 0.00763 | -0.022 | 100.194
6 | 0.819 | 0.00784 | -0.022 | 104.418
6.5 | 0.871 | 0.00814 | -0.023 | 107.067
7 | 0.922 | 0.00848 | -0.023 | 108.749
7.5 | 0.971 | 0.00876 | -0.024 | 110.831
8 | 1.018 | 0.0092 | -0.025 | 110.586
8.5 | 1.058 | 0.00922 | -0.025 | 114.796
9 | 1.094 | 0.00925 | -0.026 | 118.311
9.5 | 1.125 | 0.01024 | -0.026 | 109.865
10 | 1.15 | 0.01073 | -0.027 | 107.154
10.5 | 1.17 | 0.0113 | -0.027 | 103.595
11 | 1.185 | 0.01197 | -0.028 | 99.028
11.5 | 1.195 | 0.01274 | -0.028 | 93.742
12 | 1.198 | 0.01364 | -0.028 | 87.893
12.5 | 1.197 | 0.01464 | -0.029 | 81.81
13 | 1.189 | 0.01616 | -0.029 | 73.614
13.5 | 1.177 | 0.01755 | -0.03 | 67.08
14 | 1.155 | 0.01918 | -0.03 | 60.222
14.5 | 1.125 | 0.02178 | -0.03 | 51.67
15 | 1.094 | 0.02439 | -0.03 | 44.843
15.5 | 1.055 | 0.02865 | -0.031 | 36.834
16 | 1.006 | 0.03713 | -0.03 | 27.093
16.5 | 0.971 | 0.04022 | -0.031 | 24.145
17 | 0.919 | 0.05273 | -0.03 | 17.421

## 130. Re 16M Mach 0.00 (2)
BIGFOIL.COM POLAR EXPORT
NACA64-213 a=0.0
NACA64-213 a=0.0 |  |  |  | Cl Max: | 1.7889 | at alpha= | 19.5 | deg
XFOIL ncrit=9 |  |  |  | L/D Max: | 133.095 | at alpha= | 10.5 | deg
Re: | 16000000 |  |  | Cd Min: | 0.04195 | at alpha= | 20 | deg
Mach: | 0 |  |  | Cl=0 at alpha= | -1.0216 | deg
|  |  |  | @ Cl=0.1, Cd= | 0.0043747
|  |  |  | @ Cl=0.4, Cd= | 0.0048091
|  |  |  | @ Cl=0.6, Cd= | 0.0058703
alpha (deg) | Cl | Cd | Cm | Cl/Cd
-20 | -1.7856 | 0.02633 | -0.0416 | -67.8162
-19.5 | -1.7728 | 0.02377 | -0.0396 | -74.5814
-19 | -1.7561 | 0.02169 | -0.0373 | -80.9636
-18.5 | -1.7392 | 0.01984 | -0.0344 | -87.6613
-18 | -1.7201 | 0.01833 | -0.031 | -93.8407
-17.5 | -1.7036 | 0.01698 | -0.0266 | -100.3298
-17 | -1.6902 | 0.01592 | -0.0207 | -106.1683
-16.5 | -1.6569 | 0.01501 | -0.0179 | -110.3864
-16 | -1.62 | 0.01438 | -0.0154 | -112.6565
-15.5 | -1.5777 | 0.01375 | -0.0138 | -114.7418
-14.5 | -1.4862 | 0.01257 | -0.0117 | -118.2339
-14 | -1.4382 | 0.01203 | -0.0109 | -119.5511
-13.5 | -1.389 | 0.01152 | -0.0103 | -120.5729
-13 | -1.3388 | 0.01104 | -0.0098 | -121.2681
-12.5 | -1.2876 | 0.0106 | -0.0094 | -121.4717
-12 | -1.236 | 0.01014 | -0.0091 | -121.8935
-11.5 | -1.1842 | 0.00964 | -0.0088 | -122.8423
-11 | -1.1317 | 0.00917 | -0.0086 | -123.4133
-10.5 | -1.0784 | 0.00876 | -0.0084 | -123.105
-10 | -1.0242 | 0.00841 | -0.0085 | -121.7836
-9.5 | -0.9693 | 0.00811 | -0.0086 | -119.5191
-8 | -0.8025 | 0.00728 | -0.0092 | -110.2335
-7.5 | -0.7464 | 0.00699 | -0.0094 | -106.7811
-7 | -0.6901 | 0.00674 | -0.0097 | -102.3887
-6.5 | -0.6332 | 0.00653 | -0.0101 | -96.9678
-6 | -0.576 | 0.00634 | -0.0105 | -90.8517
-5.5 | -0.5189 | 0.00613 | -0.0109 | -84.6493
-5 | -0.4613 | 0.00596 | -0.0114 | -77.3993
-4.5 | -0.4036 | 0.00581 | -0.0119 | -69.4664
-4 | -0.3458 | 0.00565 | -0.0124 | -61.2035
-3.5 | -0.2878 | 0.00552 | -0.0129 | -52.1377
-3 | -0.2297 | 0.0054 | -0.0134 | -42.537
-2.5 | -0.1716 | 0.0053 | -0.014 | -32.3774
-2 | -0.1134 | 0.00518 | -0.0146 | -21.8919
-1.5 | -0.0554 | 0.005 | -0.0152 | -11.08
-1 | 0.0025 | 0.0048 | -0.0157 | 0.52083
-0.5 | 0.0604 | 0.00456 | -0.0164 | 13.2456
0 | 0.1181 | 0.00429 | -0.017 | 27.5291
0.5 | 0.1749 | 0.00381 | -0.0176 | 45.9055
1 | 0.2328 | 0.00385 | -0.0183 | 60.4675
1.5 | 0.2904 | 0.00397 | -0.0189 | 73.1486
2 | 0.3473 | 0.00433 | -0.0195 | 80.2079
2.5 | 0.4034 | 0.00484 | -0.0199 | 83.3471
3 | 0.4604 | 0.00513 | -0.0204 | 89.7466
3.5 | 0.5173 | 0.00544 | -0.0209 | 95.0919
4 | 0.5741 | 0.00573 | -0.0214 | 100.192
5 | 0.6867 | 0.00634 | -0.0221 | 108.3123
5.5 | 0.7431 | 0.00658 | -0.0225 | 112.9331
6 | 0.7995 | 0.0068 | -0.0229 | 117.5735
6.5 | 0.8555 | 0.00703 | -0.0233 | 121.6927
7 | 0.911 | 0.0073 | -0.0236 | 124.7945
7.5 | 0.9663 | 0.00757 | -0.0238 | 127.6486
8 | 1.0211 | 0.00786 | -0.024 | 129.9109
8.5 | 1.0752 | 0.00819 | -0.0242 | 131.2821
9 | 1.129 | 0.00851 | -0.0242 | 132.6675
9.5 | 1.1815 | 0.00891 | -0.0241 | 132.6038
10 | 1.2339 | 0.00929 | -0.024 | 132.8202
10.5 | 1.2857 | 0.00966 | -0.0238 | 133.0952
11 | 1.3361 | 0.0101 | -0.0234 | 132.2871
11.5 | 1.3846 | 0.01062 | -0.0228 | 130.3766
12 | 1.4324 | 0.01109 | -0.022 | 129.1614
12.5 | 1.4778 | 0.01154 | -0.0208 | 128.0589
13 | 1.5217 | 0.01204 | -0.0194 | 126.387
13.5 | 1.563 | 0.01275 | -0.0178 | 122.5882
14 | 1.6 | 0.01355 | -0.0154 | 118.0812
14.5 | 1.6223 | 0.0143 | -0.0104 | 113.4476
15 | 1.6437 | 0.01526 | -0.0059 | 107.713
15.5 | 1.6663 | 0.01646 | -0.0023 | 101.2333
16 | 1.6845 | 0.0181 | 0.0012 | 93.0663
16.5 | 1.7013 | 0.02005 | 0.0043 | 84.8529
17 | 1.722 | 0.02196 | 0.0065 | 78.4153
17.5 | 1.7399 | 0.02421 | 0.0086 | 71.867
18 | 1.756 | 0.02674 | 0.0103 | 65.6694
18.5 | 1.7703 | 0.02957 | 0.0117 | 59.8681
19 | 1.7816 | 0.03282 | 0.0128 | 54.284
19.5 | 1.7889 | 0.03668 | 0.0135 | 48.7704
20 | 1.7848 | 0.04195 | 0.0137 | 42.5459

## 131. Re 16M Mach 0.10 (1)
BIGFOIL.COM POLAR EXPORT
NACA64-213 a=0.0
NACA64-213 a=0.0 |  |  |  | Cl Max: | 1.187 | at alpha= | 11.5 | deg
JavaFoil+Calcfoil stall+Eppler ext transition |  |  |  | L/D Max: | 117.234 | at alpha= | 9 | deg
Re: | 16000000 |  |  | Cd Min: | 0.00481 | at alpha= | 0 | deg
Mach: | 0.1 |  |  | Cl=0 at alpha= | -0.98333 | deg
|  |  |  | @ Cl=0.1, Cd= | 0.004819
|  |  |  | @ Cl=0.4, Cd= | 0.005574
|  |  |  | @ Cl=0.6, Cd= | 0.006541
alpha (deg) | Cl | Cd | Cm | Cl/Cd
-17.5 | -0.622 | 0.13692 | 0.002 | -4.546
-17 | -0.65 | 0.12833 | 0.001 | -5.062
-16.5 | -0.676 | 0.12207 | 0.001 | -5.541
-16 | -0.709 | 0.10274 | 0.001 | -6.903
-15.5 | -0.736 | 0.09546 | 0.001 | -7.705
-15 | -0.765 | 0.08457 | 0 | -9.042
-14.5 | -0.799 | 0.06989 | 0 | -11.431
-14 | -0.873 | 0.03603 | 0 | -24.225
-13.5 | -0.934 | 0.01931 | -0.001 | -48.39
-13 | -0.963 | 0.01528 | -0.001 | -63.024
-12.5 | -0.985 | 0.01247 | -0.002 | -78.931
-12 | -0.98 | 0.01177 | -0.002 | -83.243
-11.5 | -0.975 | 0.01082 | -0.003 | -90.074
-11 | -0.963 | 0.01052 | -0.003 | -91.544
-10.5 | -0.941 | 0.00994 | -0.004 | -94.719
-10 | -0.916 | 0.00958 | -0.004 | -95.601
-9.5 | -0.886 | 0.00918 | -0.005 | -96.526
-9 | -0.852 | 0.00871 | -0.005 | -97.812
-8.5 | -0.815 | 0.00839 | -0.006 | -97.17
-8 | -0.774 | 0.00809 | -0.006 | -95.677
-7.5 | -0.73 | 0.00777 | -0.007 | -93.947
-7 | -0.684 | 0.0075 | -0.007 | -91.09
-6.5 | -0.634 | 0.00726 | -0.008 | -87.305
-6 | -0.583 | 0.00708 | -0.008 | -82.256
-5.5 | -0.529 | 0.00687 | -0.009 | -77.081
-5 | -0.474 | 0.00671 | -0.01 | -70.625
-4.5 | -0.418 | 0.00657 | -0.01 | -63.578
-4 | -0.36 | 0.0064 | -0.011 | -56.252
-3.5 | -0.301 | 0.00629 | -0.011 | -47.877
-3 | -0.242 | 0.00611 | -0.012 | -39.641
-2.5 | -0.183 | 0.00601 | -0.012 | -30.359
-2 | -0.123 | 0.00591 | -0.013 | -20.753
-1.5 | -0.063 | 0.00529 | -0.014 | -11.846
-1 | -0.002 | 0.00499 | -0.014 | -0.477
-0.5 | 0.058 | 0.00484 | -0.015 | 11.981
0 | 0.118 | 0.00481 | -0.015 | 24.603
0.5 | 0.179 | 0.00493 | -0.016 | 36.275
1 | 0.239 | 0.00504 | -0.016 | 47.463
1.5 | 0.299 | 0.00521 | -0.017 | 57.364
2 | 0.359 | 0.00541 | -0.018 | 66.357
2.5 | 0.419 | 0.00565 | -0.018 | 74.205
3 | 0.479 | 0.00589 | -0.019 | 81.263
3.5 | 0.538 | 0.00622 | -0.019 | 86.429
4 | 0.597 | 0.00651 | -0.02 | 91.582
4.5 | 0.655 | 0.00711 | -0.021 | 92.057
5 | 0.712 | 0.00736 | -0.021 | 96.733
5.5 | 0.768 | 0.00763 | -0.022 | 100.618
6 | 0.822 | 0.00791 | -0.022 | 103.97
6.5 | 0.875 | 0.00821 | -0.023 | 106.553
7 | 0.926 | 0.00849 | -0.024 | 109.031
7.5 | 0.975 | 0.00888 | -0.024 | 109.778
8 | 1.021 | 0.00892 | -0.025 | 114.497
8.5 | 1.061 | 0.0093 | -0.025 | 114.125
9 | 1.096 | 0.00935 | -0.026 | 117.234
9.5 | 1.125 | 0.01036 | -0.026 | 108.602
10 | 1.149 | 0.01086 | -0.027 | 105.827
10.5 | 1.167 | 0.01144 | -0.027 | 102.005
11 | 1.18 | 0.01216 | -0.028 | 97.001
11.5 | 1.187 | 0.01296 | -0.028 | 91.559
12 | 1.187 | 0.01401 | -0.029 | 84.741
12.5 | 1.182 | 0.0152 | -0.029 | 77.748
13 | 1.171 | 0.01665 | -0.029 | 70.348
13.5 | 1.155 | 0.01817 | -0.03 | 63.544
14 | 1.128 | 0.01998 | -0.03 | 56.431
14.5 | 1.091 | 0.02328 | -0.03 | 46.888
15 | 1.049 | 0.02778 | -0.03 | 37.776
15.5 | 1.006 | 0.03286 | -0.03 | 30.599
16 | 0.948 | 0.04465 | -0.03 | 21.228
16.5 | 0.89 | 0.05944 | -0.029 | 14.977

## 132. Re 16M Mach 0.10 (2)
BIGFOIL.COM POLAR EXPORT
NACA64-213 a=0.0
NACA64-213 a=0.0 |  |  |  | Cl Max: | 1.7715 | at alpha= | 19.5 | deg
XFOIL ncrit=9 |  |  |  | L/D Max: | 132.625 | at alpha= | 10 | deg
Re: | 16000000 |  |  | Cd Min: | 0.0467 | at alpha= | 20 | deg
Mach: | 0.1 |  |  | Cl=0 at alpha= | -1.0231 | deg
|  |  |  | @ Cl=0.1, Cd= | 0.0043711
|  |  |  | @ Cl=0.4, Cd= | 0.0047856
|  |  |  | @ Cl=0.6, Cd= | 0.0058846
alpha (deg) | Cl | Cd | Cm | Cl/Cd
-20 | -1.7506 | 0.03153 | -0.0472 | -55.5217
-19.5 | -1.765 | 0.02643 | -0.0452 | -66.7802
-19 | -1.7528 | 0.02373 | -0.043 | -73.8643
-18.5 | -1.7371 | 0.02151 | -0.0402 | -80.7578
-18 | -1.7182 | 0.01971 | -0.0371 | -87.174
-17.5 | -1.6988 | 0.01819 | -0.0334 | -93.392
-17 | -1.6815 | 0.01688 | -0.0286 | -99.6149
-16.5 | -1.6655 | 0.01579 | -0.0226 | -105.4782
-16 | -1.6321 | 0.01494 | -0.0193 | -109.2436
-15.5 | -1.5911 | 0.01422 | -0.0172 | -111.8917
-15 | -1.5465 | 0.01355 | -0.0156 | -114.1328
-14.5 | -1.4998 | 0.01292 | -0.0143 | -116.0836
-14 | -1.4514 | 0.01234 | -0.0132 | -117.6175
-13.5 | -1.4017 | 0.01178 | -0.0124 | -118.9898
-12.5 | -1.299 | 0.0108 | -0.0111 | -120.2778
-12 | -1.2466 | 0.01034 | -0.0106 | -120.5609
-11.5 | -1.1942 | 0.00982 | -0.0101 | -121.609
-11 | -1.1411 | 0.00933 | -0.0097 | -122.3044
-10.5 | -1.0872 | 0.00888 | -0.0094 | -122.4324
-10 | -1.0325 | 0.0085 | -0.0093 | -121.4706
-9.5 | -0.977 | 0.00818 | -0.0093 | -119.4377
-8 | -0.8084 | 0.00733 | -0.0096 | -110.2865
-7.5 | -0.7518 | 0.00704 | -0.0098 | -106.7898
-7 | -0.6949 | 0.00677 | -0.01 | -102.644
-6.5 | -0.6376 | 0.00656 | -0.0104 | -97.1951
-6 | -0.5799 | 0.00636 | -0.0107 | -91.1792
-5.5 | -0.5223 | 0.00615 | -0.0111 | -84.9268
-5 | -0.4643 | 0.00598 | -0.0115 | -77.6421
-4.5 | -0.4061 | 0.00582 | -0.012 | -69.7766
-4 | -0.348 | 0.00566 | -0.0125 | -61.4841
-3.5 | -0.2895 | 0.00553 | -0.013 | -52.3508
-3 | -0.2311 | 0.00541 | -0.0136 | -42.7172
-2.5 | -0.1725 | 0.0053 | -0.0141 | -32.5472
-2 | -0.114 | 0.00519 | -0.0147 | -21.9653
-1.5 | -0.0557 | 0.00501 | -0.0153 | -11.1178
-1 | 0.0027 | 0.0048 | -0.0158 | 0.5625
-0.5 | 0.0608 | 0.00456 | -0.0164 | 13.3333
0 | 0.1189 | 0.00428 | -0.0171 | 27.7804
0.5 | 0.176 | 0.00381 | -0.0177 | 46.1942
1 | 0.2342 | 0.00384 | -0.0184 | 60.9896
2 | 0.3495 | 0.00432 | -0.0196 | 80.9028
2.5 | 0.4059 | 0.00484 | -0.02 | 83.8636
3 | 0.4633 | 0.00514 | -0.0205 | 90.1362
3.5 | 0.5205 | 0.00545 | -0.021 | 95.5046
4 | 0.5776 | 0.00575 | -0.0214 | 100.4522
4.5 | 0.6342 | 0.00609 | -0.0218 | 104.1379
5 | 0.691 | 0.00636 | -0.0222 | 108.6478
5.5 | 0.7479 | 0.0066 | -0.0225 | 113.3182
6 | 0.8046 | 0.00683 | -0.0229 | 117.8038
6.5 | 0.8611 | 0.00706 | -0.0232 | 121.9688
7 | 0.917 | 0.00734 | -0.0235 | 124.9319
7.5 | 0.9728 | 0.00761 | -0.0237 | 127.8318
8 | 1.0279 | 0.00792 | -0.0238 | 129.7854
8.5 | 1.0826 | 0.00825 | -0.0238 | 131.2242
9 | 1.1368 | 0.00859 | -0.0238 | 132.3399
9.5 | 1.1897 | 0.009 | -0.0236 | 132.1889
10 | 1.2427 | 0.00937 | -0.0234 | 132.6254
10.5 | 1.2948 | 0.00977 | -0.0231 | 132.5281
11 | 1.3453 | 0.01025 | -0.0225 | 131.2488
11.5 | 1.3941 | 0.01079 | -0.0217 | 129.203
12 | 1.4423 | 0.01126 | -0.0207 | 128.0906
12.5 | 1.4873 | 0.01172 | -0.0192 | 126.9027
13 | 1.5305 | 0.01232 | -0.0175 | 124.2289
13.5 | 1.5702 | 0.01311 | -0.0153 | 119.7712
14 | 1.6024 | 0.01387 | -0.0118 | 115.5299
14.5 | 1.6213 | 0.01474 | -0.0063 | 109.9932
15 | 1.6436 | 0.01589 | -0.0021 | 103.4361
15.5 | 1.6644 | 0.01738 | 0.0015 | 95.7652
16 | 1.6815 | 0.01929 | 0.005 | 87.1695
16.5 | 1.7003 | 0.02133 | 0.0077 | 79.714
17 | 1.7212 | 0.0234 | 0.0099 | 73.5556
17.5 | 1.7383 | 0.0259 | 0.0118 | 67.1158
18 | 1.7515 | 0.02887 | 0.0135 | 60.6685
18.5 | 1.7626 | 0.03218 | 0.0148 | 54.7732
19 | 1.7714 | 0.03597 | 0.0157 | 49.2466
19.5 | 1.7715 | 0.04086 | 0.016 | 43.3554
20 | 1.766 | 0.0467 | 0.0157 | 37.8158

## 133. Re 16M Mach 0.25 (1)
BIGFOIL.COM POLAR EXPORT
NACA64-213 a=0.0
NACA64-213 a=0.0 |  |  |  | Cl Max: | 1.138 | at alpha= | 10.5 | deg
JavaFoil+Calcfoil stall+Eppler ext transition |  |  |  | L/D Max: | 115.379 | at alpha= | 8 | deg
Re: | 16000000 |  |  | Cd Min: | 0.00485 | at alpha= | 0 | deg
Mach: | 0.25 |  |  | Cl=0 at alpha= | -0.98387 | deg
|  |  |  | @ Cl=0.1, Cd= | 0.0048535
|  |  |  | @ Cl=0.4, Cd= | 0.00559
|  |  |  | @ Cl=0.6, Cd= | 0.11111
alpha (deg) | Cl | Cd | Cm | Cl/Cd
-16 | -0.356 | 0.13345 | 0.001 | -2.665
-15.5 | -0.423 | 0.12518 | 0.001 | -3.377
-15 | -0.485 | 0.11476 | 0 | -4.227
-14.5 | -0.542 | 0.10967 | 0 | -4.944
-14 | -0.594 | 0.10302 | 0 | -5.77
-13.5 | -0.645 | 0.08612 | 0 | -7.489
-13 | -0.691 | 0.07586 | -0.001 | -9.112
-12.5 | -0.724 | 0.07046 | -0.001 | -10.276
-12 | -0.806 | 0.03149 | -0.002 | -25.597
-11.5 | -0.887 | 0.01269 | -0.003 | -69.853
-11 | -0.897 | 0.01143 | -0.003 | -78.434
-10.5 | -0.896 | 0.01082 | -0.004 | -82.76
-10 | -0.889 | 0.01038 | -0.004 | -85.67
-9.5 | -0.87 | 0.00974 | -0.005 | -89.361
-9 | -0.845 | 0.00925 | -0.005 | -91.411
-8.5 | -0.815 | 0.00873 | -0.006 | -93.318
-8 | -0.779 | 0.00835 | -0.006 | -93.298
-7.5 | -0.739 | 0.00807 | -0.007 | -91.548
-7 | -0.694 | 0.00775 | -0.008 | -89.608
-6.5 | -0.646 | 0.00748 | -0.008 | -86.344
-6 | -0.595 | 0.00722 | -0.009 | -82.459
-5.5 | -0.541 | 0.00698 | -0.009 | -77.551
-5 | -0.486 | 0.00682 | -0.01 | -71.254
-4.5 | -0.428 | 0.00664 | -0.01 | -64.517
-4 | -0.369 | 0.00649 | -0.011 | -56.863
-3.5 | -0.309 | 0.00633 | -0.012 | -48.818
-3 | -0.249 | 0.00618 | -0.012 | -40.2
-2.5 | -0.187 | 0.00607 | -0.013 | -30.887
-2 | -0.126 | 0.00596 | -0.013 | -21.156
-1.5 | -0.064 | 0.00533 | -0.014 | -12.081
-1 | -0.002 | 0.00501 | -0.015 | -0.487
-0.5 | 0.06 | 0.00486 | -0.015 | 12.272
0 | 0.122 | 0.00485 | -0.016 | 25.074
0.5 | 0.184 | 0.00498 | -0.016 | 36.897
1 | 0.246 | 0.00508 | -0.017 | 48.386
1.5 | 0.307 | 0.00526 | -0.018 | 58.416
2 | 0.369 | 0.00549 | -0.018 | 67.212
2.5 | 0.431 | 0.00569 | -0.019 | 75.71
3 | 0.492 | 0.00597 | -0.019 | 82.437
3.5 | 0.553 | 0.00634 | -0.02 | 87.169
4 | 0.613 | 0.00665 | -0.021 | 92.177
4.5 | 0.672 | 0.00726 | -0.021 | 92.613
5 | 0.731 | 0.00756 | -0.022 | 96.666
5.5 | 0.787 | 0.00784 | -0.022 | 100.383
6 | 0.842 | 0.00814 | -0.023 | 103.52
6.5 | 0.895 | 0.00848 | -0.024 | 105.573
7 | 0.946 | 0.00884 | -0.024 | 107.064
7.5 | 0.993 | 0.00891 | -0.025 | 111.397
8 | 1.036 | 0.00898 | -0.025 | 115.379
8.5 | 1.071 | 0.00997 | -0.026 | 107.475
9 | 1.099 | 0.01052 | -0.026 | 104.5
9.5 | 1.12 | 0.01106 | -0.027 | 101.285
10 | 1.133 | 0.01163 | -0.027 | 97.471
10.5 | 1.138 | 0.01242 | -0.028 | 91.564
11 | 1.132 | 0.01361 | -0.028 | 83.163
11.5 | 1.116 | 0.01504 | -0.029 | 74.232
12 | 1.091 | 0.01672 | -0.029 | 65.276
12.5 | 1.056 | 0.01885 | -0.029 | 56.033
13 | 1.008 | 0.02248 | -0.029 | 44.839
13.5 | 0.953 | 0.02652 | -0.029 | 35.913
14 | 0.837 | 0.05166 | -0.027 | 16.199
14.5 | 0.719 | 0.09353 | -0.02 | 7.684
15 | 0.647 | 0.1046 | -0.019 | 6.19
15.5 | 0.576 | 0.11111 | -0.019 | 5.181

## 134. Re 16M Mach 0.25 (2)
BIGFOIL.COM POLAR EXPORT
NACA64-213 a=0.0
NACA64-213 a=0.0 |  |  |  | Cl Max: | 1.7015 | at alpha= | 18 | deg
XFOIL ncrit=9 |  |  |  | L/D Max: | 130.792 | at alpha= | 8.5 | deg
Re: | 16000000 |  |  | Cd Min: | 0.09557 | at alpha= | -20 | deg
Mach: | 0.25 |  |  | Cl=0 at alpha= | -1.0274 | deg
|  |  |  | @ Cl=0.1, Cd= | 0.0043928
|  |  |  | @ Cl=0.4, Cd= | 0.0046801
|  |  |  | @ Cl=0.6, Cd= | 0.0058778
alpha (deg) | Cl | Cd | Cm | Cl/Cd
-20 | -1.3918 | 0.09557 | -0.0278 | -14.5631
-19.5 | -1.4946 | 0.07108 | -0.0466 | -21.027
-18 | -1.5941 | 0.03952 | -0.0621 | -40.3365
-17.5 | -1.6206 | 0.03221 | -0.0623 | -50.3136
-17 | -1.6153 | 0.02804 | -0.0603 | -57.607
-16.5 | -1.6423 | 0.02246 | -0.0561 | -73.1211
-16 | -1.6292 | 0.01991 | -0.0514 | -81.8282
-15.5 | -1.6127 | 0.0182 | -0.0455 | -88.6099
-15 | -1.5986 | 0.0169 | -0.0379 | -94.5917
-14.5 | -1.5651 | 0.01568 | -0.0328 | -99.8151
-14 | -1.519 | 0.01468 | -0.0293 | -103.4741
-13.5 | -1.4693 | 0.01377 | -0.0264 | -106.703
-13 | -1.4166 | 0.01297 | -0.024 | -109.2213
-12.5 | -1.3618 | 0.01228 | -0.0219 | -110.8958
-12 | -1.3069 | 0.01155 | -0.02 | -113.1515
-11.5 | -1.2501 | 0.01095 | -0.0185 | -114.1644
-11 | -1.1944 | 0.01023 | -0.0169 | -116.7546
-10.5 | -1.1371 | 0.00964 | -0.0157 | -117.9564
-10 | -1.0792 | 0.00911 | -0.0147 | -118.4632
-9.5 | -1.0205 | 0.00865 | -0.0138 | -117.9769
-9 | -0.9613 | 0.00825 | -0.0132 | -116.5212
-8.5 | -0.9017 | 0.00792 | -0.0128 | -113.851
-7.5 | -0.7819 | 0.00729 | -0.0122 | -107.2565
-7 | -0.7221 | 0.00698 | -0.0121 | -103.4527
-6.5 | -0.6621 | 0.0067 | -0.0121 | -98.8209
-6 | -0.6017 | 0.00648 | -0.0122 | -92.8549
-5.5 | -0.5413 | 0.00627 | -0.0123 | -86.3317
-5 | -0.481 | 0.00606 | -0.0126 | -79.3729
-4.5 | -0.4203 | 0.00589 | -0.0129 | -71.3582
-4 | -0.3598 | 0.00572 | -0.0133 | -62.9021
-3.5 | -0.2991 | 0.00558 | -0.0137 | -53.6022
-3 | -0.2385 | 0.00544 | -0.0142 | -43.8419
-2.5 | -0.1779 | 0.00534 | -0.0147 | -33.3146
-2 | -0.1173 | 0.00521 | -0.0152 | -22.5144
-1 | 0.0033 | 0.00483 | -0.0164 | 0.68323
-0.5 | 0.0634 | 0.00457 | -0.017 | 13.8731
0 | 0.1233 | 0.00428 | -0.0176 | 28.8084
0.5 | 0.1823 | 0.00379 | -0.0183 | 48.1003
1 | 0.2425 | 0.00379 | -0.019 | 63.9842
1.5 | 0.3023 | 0.00395 | -0.0196 | 76.5316
2 | 0.3616 | 0.00431 | -0.0202 | 83.8979
2.5 | 0.4197 | 0.00487 | -0.0206 | 86.1807
3 | 0.479 | 0.00519 | -0.021 | 92.2929
3.5 | 0.5382 | 0.00552 | -0.0214 | 97.5
4 | 0.5971 | 0.00586 | -0.0218 | 101.8942
4.5 | 0.6557 | 0.00622 | -0.022 | 105.418
5 | 0.7149 | 0.00648 | -0.0223 | 110.3241
5.5 | 0.7741 | 0.00673 | -0.0225 | 115.0223
6 | 0.833 | 0.007 | -0.0226 | 119
6.5 | 0.892 | 0.00725 | -0.0227 | 123.0345
7 | 0.9504 | 0.00756 | -0.0226 | 125.7143
7.5 | 1.0086 | 0.00787 | -0.0225 | 128.1576
8 | 1.0662 | 0.00823 | -0.0222 | 129.5504
8.5 | 1.1235 | 0.00859 | -0.0218 | 130.7916
9 | 1.1796 | 0.00904 | -0.0211 | 130.4867
9.5 | 1.2357 | 0.00946 | -0.0204 | 130.6237
10 | 1.2908 | 0.00991 | -0.0194 | 130.2523
10.5 | 1.3436 | 0.01049 | -0.0181 | 128.0839
11 | 1.3954 | 0.01107 | -0.0165 | 126.0524
11.5 | 1.4457 | 0.01166 | -0.0146 | 123.988
12 | 1.491 | 0.01237 | -0.0118 | 120.5335
12.5 | 1.5302 | 0.01308 | -0.0081 | 116.9878
13 | 1.5526 | 0.01396 | -0.0016 | 111.2178
13.5 | 1.5749 | 0.01522 | 0.0039 | 103.4757
14 | 1.5948 | 0.01697 | 0.0087 | 93.9776
14.5 | 1.6196 | 0.01878 | 0.0125 | 86.2407
15 | 1.6418 | 0.02096 | 0.016 | 78.3302
15.5 | 1.6613 | 0.02354 | 0.0191 | 70.5735
16 | 1.6745 | 0.02678 | 0.0218 | 62.528
16.5 | 1.6797 | 0.0309 | 0.0242 | 54.3592
17 | 1.6957 | 0.0345 | 0.0256 | 49.1507
17.5 | 1.6991 | 0.03947 | 0.0265 | 43.0479
18 | 1.7015 | 0.04497 | 0.0266 | 37.8363
18.5 | 1.6877 | 0.0525 | 0.0255 | 32.1467
19 | 1.6798 | 0.05999 | 0.0236 | 28.0013
19.5 | 1.661 | 0.06929 | 0.0202 | 23.9717
20 | 1.6367 | 0.08001 | 0.0153 | 20.4562

## 135. Re 16M Mach 0.50 (1)
BIGFOIL.COM POLAR EXPORT
NACA64-213 a=0.0
NACA64-213 a=0.0 |  |  |  | Cl Max: | 1.142 | at alpha= | 20 | deg
JavaFoil+Calcfoil stall+Eppler ext transition |  |  |  | L/D Max: | 108.607 | at alpha= | 6 | deg
Re: | 16000000 |  |  | Cd Min: | 0.00465 | at alpha= | -0.5 | deg
Mach: | 0.5 |  |  | Cl=0 at alpha= | -0.97857 | deg
|  |  |  | @ Cl=0.1, Cd= | 0.0047839
|  |  |  | @ Cl=0.4, Cd= | 0.0056896
|  |  |  | @ Cl=0.6, Cd= | 0.0068306
alpha (deg) | Cl | Cd | Cm | Cl/Cd
-20 | -1.041 | 0.17048 | 0.004 | -6.108
-19.5 | -1.014 | 0.16479 | 0.003 | -6.151
-19 | -0.985 | 0.16206 | 0.003 | -6.08
-18.5 | -0.958 | 0.1569 | 0.003 | -6.108
-18 | -0.935 | 0.14166 | 0.002 | -6.598
-17.5 | -0.906 | 0.13547 | 0.002 | -6.69
-17 | -0.879 | 0.13143 | 0.002 | -6.685
-16.5 | -0.851 | 0.12739 | 0.001 | -6.682
-16 | -0.825 | 0.11544 | 0.001 | -7.148
-15.5 | -0.801 | 0.10634 | 0.001 | -7.534
-15 | -0.775 | 0.09819 | 0.001 | -7.893
-14.5 | -0.749 | 0.0924 | 0 | -8.103
-14 | -0.732 | 0.07838 | 0 | -9.335
-13.5 | -0.778 | 0.031 | -0.001 | -25.103
-13 | -0.661 | 0.08866 | -0.001 | -7.459
-12.5 | -0.637 | 0.07982 | -0.001 | -7.975
-12 | -0.616 | 0.06908 | -0.002 | -8.912
-11.5 | -0.675 | 0.01992 | -0.003 | -33.864
-11 | -0.663 | 0.01411 | -0.004 | -47.027
-10.5 | -0.637 | 0.01248 | -0.004 | -51.025
-10 | -0.496 | 0.06709 | -0.002 | -7.39
-9.5 | -0.471 | 0.05834 | -0.003 | -8.071
-9 | -0.519 | 0.01539 | -0.006 | -33.717
-8.5 | -0.509 | 0.01075 | -0.007 | -47.335
-8 | -0.387 | 0.05217 | -0.004 | -7.411
-7.5 | -0.36 | 0.04825 | -0.004 | -7.451
-7 | -0.632 | 0.00971 | -0.008 | -65.079
-6.5 | -0.651 | 0.00869 | -0.009 | -74.926
-6 | -0.626 | 0.00807 | -0.01 | -77.586
-5.5 | -0.584 | 0.00772 | -0.01 | -75.539
-5 | -0.531 | 0.00739 | -0.011 | -71.83
-4.5 | -0.472 | 0.0071 | -0.012 | -66.497
-4 | -0.409 | 0.00685 | -0.012 | -59.717
-3.5 | -0.344 | 0.00668 | -0.013 | -51.434
-3 | -0.277 | 0.00647 | -0.014 | -42.78
-2.5 | -0.209 | 0.0063 | -0.014 | -33.202
-2 | -0.141 | 0.00618 | -0.015 | -22.753
-1.5 | -0.072 | 0.0057 | -0.016 | -12.6
-1 | -0.003 | 0.00509 | -0.016 | -0.536
-0.5 | 0.067 | 0.00465 | -0.017 | 14.321
0 | 0.136 | 0.00493 | -0.018 | 27.599
0.5 | 0.205 | 0.00511 | -0.018 | 40.183
1 | 0.275 | 0.00522 | -0.019 | 52.666
1.5 | 0.343 | 0.00545 | -0.02 | 62.964
2 | 0.412 | 0.00574 | -0.02 | 71.758
2.5 | 0.481 | 0.00605 | -0.021 | 79.556
3 | 0.549 | 0.00645 | -0.022 | 85.181
3.5 | 0.616 | 0.00695 | -0.022 | 88.738
4 | 0.683 | 0.00768 | -0.023 | 88.862
4.5 | 0.748 | 0.00811 | -0.024 | 92.22
5 | 0.81 | 0.00852 | -0.024 | 95.126
5.5 | 0.867 | 0.00873 | -0.025 | 99.317
6 | 0.919 | 0.00846 | -0.026 | 108.607
6.5 | 0.961 | 0.0099 | -0.026 | 97.091
7 | 0.991 | 0.01061 | -0.027 | 93.46
7.5 | 1.002 | 0.01145 | -0.027 | 87.469
8 | 0.971 | 0.0127 | -0.028 | 76.467
8.5 | 0.629 | 0.01404 | -0.028 | 44.819
9 | 0.651 | 0.01687 | -0.028 | 38.616
9.5 | 0.691 | 0.01529 | -0.029 | 45.224
10 | 0.719 | 0.01719 | -0.03 | 41.819
10.5 | 0.739 | 0.021 | -0.03 | 35.19
11 | 0.657 | 0.07426 | -0.017 | 8.847
11.5 | 0.807 | 0.02076 | -0.031 | 38.864
12 | 0.827 | 0.02532 | -0.031 | 32.644
12.5 | 0.809 | 0.04564 | -0.029 | 17.733
13 | 0.774 | 0.0856 | -0.022 | 9.037
13.5 | 0.905 | 0.03283 | -0.032 | 27.563
14 | 0.865 | 0.0677 | -0.028 | 12.779
14.5 | 0.929 | 0.05246 | -0.031 | 17.718
15 | 0.876 | 0.10921 | -0.022 | 8.019
15.5 | 0.901 | 0.1189 | -0.022 | 7.577
16 | 0.93 | 0.12192 | -0.023 | 7.631
16.5 | 0.959 | 0.12655 | -0.024 | 7.579
17 | 0.98 | 0.1466 | -0.023 | 6.684
17.5 | 1.008 | 0.14828 | -0.024 | 6.801
18 | 1.037 | 0.15276 | -0.025 | 6.788
18.5 | 1.065 | 0.15762 | -0.026 | 6.756
19 | 1.088 | 0.1732 | -0.026 | 6.282
19.5 | 1.115 | 0.17992 | -0.027 | 6.2
20 | 1.142 | 0.18752 | -0.027 | 6.089

## 136. Re 16M Mach 0.50 (2)
BIGFOIL.COM POLAR EXPORT
NACA64-213 a=0.0
NACA64-213 a=0.0 |  |  |  | Cl Max: | 1.2913 | at alpha= | 9 | deg
XFOIL ncrit=9 |  |  |  | L/D Max: | 126.436 | at alpha= | 7.5 | deg
Re: | 16000000 |  |  | Cd Min: | 0.1105 | at alpha= | 14 | deg
Mach: | 0.5 |  |  | Cl=0 at alpha= | -1.0479 | deg
|  |  |  | @ Cl=0.1, Cd= | 0.004486
|  |  |  | @ Cl=0.4, Cd= | 0.0041861
|  |  |  | @ Cl=0.6, Cd= | 0.0057819
alpha (deg) | Cl | Cd | Cm | Cl/Cd
-12.5 | -0.6675 | 0.11028 | -0.0102 | -6.0528
-12 | -0.6925 | 0.09549 | -0.0206 | -7.2521
-11.5 | -0.6865 | 0.08652 | -0.0263 | -7.9346
-11 | -0.7028 | 0.07292 | -0.0361 | -9.638
-10.5 | -0.7217 | 0.0586 | -0.0477 | -12.3157
-10 | -0.7451 | 0.04845 | -0.0546 | -15.3787
-9.5 | -0.7794 | 0.03963 | -0.0581 | -19.6669
-9 | -0.8181 | 0.03264 | -0.0563 | -25.0643
-8.5 | -0.8567 | 0.02768 | -0.0475 | -30.9501
-8 | -0.8806 | 0.02024 | -0.04 | -43.5079
-7.5 | -0.8857 | 0.01233 | -0.0323 | -71.8329
-7 | -0.8426 | 0.00894 | -0.0265 | -94.2506
-6.5 | -0.7758 | 0.00777 | -0.023 | -99.8456
-6 | -0.7031 | 0.00721 | -0.0209 | -97.5173
-5.5 | -0.63 | 0.00683 | -0.0194 | -92.2401
-5 | -0.5573 | 0.00653 | -0.0184 | -85.3446
-4.5 | -0.4852 | 0.00625 | -0.0177 | -77.632
-4 | -0.4138 | 0.00603 | -0.0173 | -68.6235
-3.5 | -0.3427 | 0.00582 | -0.0172 | -58.8832
-3 | -0.272 | 0.00565 | -0.0173 | -48.1416
-2.5 | -0.2017 | 0.00549 | -0.0175 | -36.7395
-2 | -0.1318 | 0.00536 | -0.0179 | -24.5896
-1.5 | -0.0623 | 0.0052 | -0.0184 | -11.9808
-1 | 0.0066 | 0.00496 | -0.0189 | 1.3306
-0.5 | 0.0751 | 0.00464 | -0.0195 | 16.1853
0 | 0.143 | 0.00422 | -0.0202 | 33.8863
0.5 | 0.2106 | 0.00376 | -0.0209 | 56.0106
1 | 0.28 | 0.00369 | -0.0216 | 75.8808
1.5 | 0.3491 | 0.00391 | -0.0222 | 89.2839
2 | 0.4173 | 0.00428 | -0.0227 | 97.5
3 | 0.5498 | 0.00547 | -0.023 | 100.5119
3.5 | 0.6174 | 0.00589 | -0.0229 | 104.8217
4 | 0.6842 | 0.0064 | -0.0226 | 106.9062
4.5 | 0.7526 | 0.00677 | -0.0221 | 111.1669
5 | 0.8218 | 0.00709 | -0.0215 | 115.9097
5.5 | 0.8912 | 0.00743 | -0.0207 | 119.9462
6 | 0.9604 | 0.00782 | -0.0194 | 122.8133
6.5 | 1.0301 | 0.00821 | -0.0178 | 125.4689
7 | 1.0986 | 0.00871 | -0.0156 | 126.1309
7.5 | 1.167 | 0.00923 | -0.0128 | 126.4355
8 | 1.2327 | 0.00988 | -0.0091 | 124.7672
8.5 | 1.2886 | 0.01091 | -0.0035 | 118.1118
9 | 1.2913 | 0.01289 | 0.0088 | 100.1784
9.5 | 1.2678 | 0.01681 | 0.02 | 75.4194
10.5 | 1.2082 | 0.02891 | 0.0331 | 41.7918
11 | 1.1769 | 0.03782 | 0.0322 | 31.1185
11.5 | 1.137 | 0.04671 | 0.0326 | 24.3417
12 | 1.1033 | 0.0574 | 0.0286 | 19.2213
12.5 | 1.0702 | 0.06953 | 0.0221 | 15.3919
13 | 1.0427 | 0.0826 | 0.0138 | 12.6235
13.5 | 1.0202 | 0.09644 | 0.0045 | 10.5786
14 | 1.0023 | 0.1105 | -0.0049 | 9.0706

## 137. Re 18M Mach 0.00 (1)
BIGFOIL.COM POLAR EXPORT
NACA64-213 a=0.0
NACA64-213 a=0.0 |  |  |  | Cl Max: | 1.199 | at alpha= | 12 | deg
JavaFoil+Calcfoil stall+Eppler ext transition |  |  |  | L/D Max: | 120.396 | at alpha= | 9 | deg
Re: | 18000000 |  |  | Cd Min: | 0.00487 | at alpha= | 0 | deg
Mach: | 0 |  |  | Cl=0 at alpha= | -0.98333 | deg
|  |  |  | @ Cl=0.1, Cd= | 0.004948
|  |  |  | @ Cl=0.4, Cd= | 0.0055777
|  |  |  | @ Cl=0.6, Cd= | 0.0065048
alpha (deg) | Cl | Cd | Cm | Cl/Cd
-17.5 | -0.671 | 0.13138 | 0.002 | -5.105
-17 | -0.695 | 0.12508 | 0.001 | -5.554
-16.5 | -0.717 | 0.1194 | 0.001 | -6.008
-16 | -0.752 | 0.09554 | 0.001 | -7.872
-15.5 | -0.778 | 0.08633 | 0.001 | -9.01
-15 | -0.846 | 0.04898 | 0.001 | -17.266
-14.5 | -0.896 | 0.03113 | 0 | -28.795
-14 | -0.938 | 0.02112 | 0 | -44.426
-13.5 | -0.971 | 0.01568 | -0.001 | -61.931
-13 | -0.989 | 0.01359 | -0.001 | -72.826
-12.5 | -1.003 | 0.01177 | -0.002 | -85.178
-12 | -0.995 | 0.0112 | -0.002 | -88.81
-11.5 | -0.985 | 0.00987 | -0.003 | -99.745
-11 | -0.969 | 0.01012 | -0.003 | -95.761
-10.5 | -0.946 | 0.00962 | -0.004 | -98.293
-10 | -0.918 | 0.00931 | -0.004 | -98.617
-9.5 | -0.887 | 0.00885 | -0.005 | -100.184
-9 | -0.852 | 0.00853 | -0.005 | -99.935
-8.5 | -0.814 | 0.00822 | -0.006 | -98.989
-8 | -0.773 | 0.00791 | -0.006 | -97.694
-7.5 | -0.728 | 0.00763 | -0.007 | -95.422
-7 | -0.681 | 0.00737 | -0.007 | -92.439
-6.5 | -0.632 | 0.00715 | -0.008 | -88.331
-6 | -0.58 | 0.00692 | -0.008 | -83.898
-5.5 | -0.527 | 0.00676 | -0.009 | -77.96
-5 | -0.472 | 0.00661 | -0.01 | -71.389
-4.5 | -0.416 | 0.00642 | -0.01 | -64.7
-4 | -0.358 | 0.00628 | -0.011 | -56.99
-3.5 | -0.3 | 0.00618 | -0.011 | -48.482
-3 | -0.241 | 0.00601 | -0.012 | -40.1
-2.5 | -0.182 | 0.00594 | -0.012 | -30.584
-2 | -0.122 | 0.00584 | -0.013 | -20.909
-1.5 | -0.062 | 0.0054 | -0.014 | -11.535
-1 | -0.002 | 0.00514 | -0.014 | -0.46
-0.5 | 0.058 | 0.00513 | -0.015 | 11.247
0 | 0.118 | 0.00487 | -0.015 | 24.211
0.5 | 0.178 | 0.00497 | -0.016 | 35.809
1 | 0.238 | 0.00508 | -0.016 | 46.795
1.5 | 0.297 | 0.00523 | -0.017 | 56.838
2 | 0.357 | 0.00542 | -0.018 | 65.968
2.5 | 0.417 | 0.00564 | -0.018 | 73.886
3 | 0.476 | 0.00591 | -0.019 | 80.57
3.5 | 0.535 | 0.00623 | -0.019 | 85.864
4 | 0.594 | 0.00645 | -0.02 | 91.974
4.5 | 0.652 | 0.00698 | -0.02 | 93.408
5 | 0.709 | 0.00723 | -0.021 | 97.976
5.5 | 0.764 | 0.00749 | -0.022 | 101.991
6 | 0.819 | 0.00775 | -0.022 | 105.618
6.5 | 0.871 | 0.00804 | -0.023 | 108.419
7 | 0.922 | 0.00832 | -0.023 | 110.808
7.5 | 0.971 | 0.00868 | -0.024 | 111.922
8 | 1.018 | 0.00908 | -0.025 | 112.046
8.5 | 1.059 | 0.00905 | -0.025 | 116.931
9 | 1.095 | 0.00909 | -0.026 | 120.396
9.5 | 1.126 | 0.0101 | -0.026 | 111.438
10 | 1.151 | 0.01052 | -0.027 | 109.421
10.5 | 1.172 | 0.01106 | -0.027 | 105.977
11 | 1.187 | 0.01172 | -0.028 | 101.253
11.5 | 1.196 | 0.01244 | -0.028 | 96.161
12 | 1.199 | 0.01353 | -0.028 | 88.618
12.5 | 1.199 | 0.01428 | -0.029 | 83.963
13 | 1.191 | 0.01573 | -0.029 | 75.71
13.5 | 1.178 | 0.0173 | -0.03 | 68.112
14 | 1.155 | 0.01897 | -0.03 | 60.89
14.5 | 1.128 | 0.02107 | -0.03 | 53.521
15 | 1.096 | 0.02352 | -0.031 | 46.606
15.5 | 1.058 | 0.02746 | -0.031 | 38.529
16 | 1.011 | 0.03507 | -0.03 | 28.816
16.5 | 0.969 | 0.04105 | -0.03 | 23.596
17 | 0.924 | 0.04904 | -0.03 | 18.85

## 138. Re 18M Mach 0.00 (2)
BIGFOIL.COM POLAR EXPORT
NACA64-213 a=0.0
NACA64-213 a=0.0 |  |  |  | Cl Max: | 1.7994 | at alpha= | 19.5 | deg
XFOIL ncrit=9 |  |  |  | L/D Max: | 135.732 | at alpha= | 10.5 | deg
Re: | 18000000 |  |  | Cd Min: | 0.04084 | at alpha= | 20 | deg
Mach: | 0 |  |  | Cl=0 at alpha= | -1.0207 | deg
|  |  |  | @ Cl=0.1, Cd= | 0.0044366
|  |  |  | @ Cl=0.4, Cd= | 0.004806
|  |  |  | @ Cl=0.6, Cd= | 0.0058256
alpha (deg) | Cl | Cd | Cm | Cl/Cd
-20 | -1.7958 | 0.02555 | -0.0413 | -70.2857
-19.5 | -1.7863 | 0.02285 | -0.0389 | -78.1751
-19 | -1.7692 | 0.02088 | -0.0364 | -84.7318
-18.5 | -1.7509 | 0.0192 | -0.0334 | -91.1927
-18 | -1.7309 | 0.01782 | -0.0299 | -97.1324
-17.5 | -1.7133 | 0.01663 | -0.0254 | -103.0247
-17 | -1.697 | 0.01566 | -0.0197 | -108.3653
-16.5 | -1.6643 | 0.01478 | -0.0167 | -112.6049
-16 | -1.6263 | 0.01405 | -0.0145 | -115.7509
-15.5 | -1.5831 | 0.01341 | -0.0131 | -118.0537
-15 | -1.5376 | 0.01282 | -0.012 | -119.9376
-14.5 | -1.4904 | 0.01226 | -0.0111 | -121.5661
-14 | -1.4419 | 0.01173 | -0.0104 | -122.9241
-13.5 | -1.3924 | 0.01123 | -0.0098 | -123.9893
-12.5 | -1.2904 | 0.01033 | -0.009 | -124.9177
-12 | -1.2383 | 0.00991 | -0.0088 | -124.9546
-11.5 | -1.1858 | 0.00948 | -0.0086 | -125.0844
-11 | -1.1332 | 0.00903 | -0.0084 | -125.4928
-10.5 | -1.0798 | 0.00861 | -0.0083 | -125.4123
-10 | -1.0257 | 0.00825 | -0.0083 | -124.3273
-9.5 | -0.9707 | 0.00794 | -0.0084 | -122.2544
-9 | -0.9153 | 0.00767 | -0.0086 | -119.3351
-8.5 | -0.8595 | 0.00741 | -0.0088 | -115.9919
-7.5 | -0.7473 | 0.00688 | -0.0093 | -108.6192
-7 | -0.6909 | 0.00662 | -0.0096 | -104.3656
-6.5 | -0.6339 | 0.00641 | -0.01 | -98.8924
-6 | -0.5767 | 0.00624 | -0.0104 | -92.4199
-5.5 | -0.5194 | 0.00603 | -0.0108 | -86.136
-5 | -0.4619 | 0.00586 | -0.0113 | -78.8225
-4.5 | -0.4041 | 0.00572 | -0.0118 | -70.6469
-4 | -0.3462 | 0.00555 | -0.0123 | -62.3784
-3.5 | -0.2882 | 0.00545 | -0.0129 | -52.8807
-3 | -0.2301 | 0.00533 | -0.0134 | -43.1707
-2.5 | -0.1719 | 0.00524 | -0.014 | -32.8053
-2 | -0.1137 | 0.00511 | -0.0146 | -22.2505
-1.5 | -0.0556 | 0.00494 | -0.0151 | -11.2551
-0.5 | 0.0604 | 0.00458 | -0.0163 | 13.1878
0 | 0.1184 | 0.00437 | -0.017 | 27.0938
0.5 | 0.1751 | 0.00387 | -0.0176 | 45.2455
1 | 0.2325 | 0.00394 | -0.0183 | 59.0102
1.5 | 0.2901 | 0.00406 | -0.0189 | 71.4532
2 | 0.3468 | 0.00443 | -0.0194 | 78.2844
2.5 | 0.4034 | 0.00483 | -0.0199 | 83.5197
3 | 0.4605 | 0.00512 | -0.0205 | 89.9414
3.5 | 0.5175 | 0.00541 | -0.0209 | 95.6562
4 | 0.5743 | 0.00568 | -0.0214 | 101.1092
4.5 | 0.6308 | 0.006 | -0.0218 | 105.1333
5 | 0.6874 | 0.00625 | -0.0222 | 109.984
5.5 | 0.744 | 0.00648 | -0.0226 | 114.8148
6 | 0.8003 | 0.00671 | -0.023 | 119.2697
6.5 | 0.8565 | 0.00692 | -0.0234 | 123.7717
7 | 0.9121 | 0.0072 | -0.0237 | 126.6806
7.5 | 0.9676 | 0.00744 | -0.024 | 130.0538
8 | 1.0223 | 0.00775 | -0.0242 | 131.9097
8.5 | 1.0767 | 0.00805 | -0.0244 | 133.7516
9 | 1.1305 | 0.00838 | -0.0244 | 134.9045
9.5 | 1.1833 | 0.00877 | -0.0244 | 134.9259
10 | 1.2361 | 0.00912 | -0.0243 | 135.5373
10.5 | 1.2881 | 0.00949 | -0.0242 | 135.7323
11 | 1.3384 | 0.00994 | -0.0238 | 134.6479
11.5 | 1.3875 | 0.01044 | -0.0232 | 132.9023
12 | 1.4362 | 0.01089 | -0.0226 | 131.8825
12.5 | 1.4831 | 0.01135 | -0.0217 | 130.6696
13 | 1.5257 | 0.0118 | -0.02 | 129.2966
13.5 | 1.5673 | 0.01253 | -0.0184 | 125.0838
14 | 1.6064 | 0.01325 | -0.0164 | 121.2377
14.5 | 1.6351 | 0.01395 | -0.0125 | 117.2115
15 | 1.6537 | 0.01485 | -0.0073 | 111.3603
15.5 | 1.6749 | 0.01604 | -0.0033 | 104.4202
16 | 1.692 | 0.01767 | 0.0005 | 95.7555
16.5 | 1.7116 | 0.0194 | 0.0034 | 88.2268
17 | 1.7327 | 0.02122 | 0.0058 | 81.6541
17.5 | 1.7514 | 0.02334 | 0.008 | 75.0386
18 | 1.7674 | 0.02581 | 0.0098 | 68.4773
18.5 | 1.7819 | 0.02858 | 0.0114 | 62.3478
19 | 1.7934 | 0.03173 | 0.0126 | 56.5206
19.5 | 1.7994 | 0.03562 | 0.0135 | 50.5166
20 | 1.7949 | 0.04084 | 0.0138 | 43.9496

## 139. Re 18M Mach 0.10 (1)
BIGFOIL.COM POLAR EXPORT
NACA64-213 a=0.0
NACA64-213 a=0.0 |  |  |  | Cl Max: | 1.188 | at alpha= | 11.5 | deg
JavaFoil+Calcfoil stall+Eppler ext transition |  |  |  | L/D Max: | 119.131 | at alpha= | 9 | deg
Re: | 18000000 |  |  | Cd Min: | 0.00485 | at alpha= | 0 | deg
Mach: | 0.1 |  |  | Cl=0 at alpha= | -0.98333 | deg
|  |  |  | @ Cl=0.1, Cd= | 0.004931
|  |  |  | @ Cl=0.4, Cd= | 0.0055767
|  |  |  | @ Cl=0.6, Cd= | 0.0065053
alpha (deg) | Cl | Cd | Cm | Cl/Cd
-17.5 | -0.623 | 0.1353 | 0.002 | -4.601
-17 | -0.65 | 0.12889 | 0.001 | -5.042
-16.5 | -0.677 | 0.12072 | 0.001 | -5.604
-16 | -0.702 | 0.11506 | 0.001 | -6.101
-15.5 | -0.737 | 0.09349 | 0.001 | -7.886
-15 | -0.77 | 0.08035 | 0.001 | -9.578
-14.5 | -0.834 | 0.04801 | 0 | -17.369
-14 | -0.89 | 0.02879 | 0 | -30.921
-13.5 | -0.941 | 0.01768 | -0.001 | -53.219
-13 | -0.967 | 0.01451 | -0.001 | -66.616
-12.5 | -0.986 | 0.01227 | -0.002 | -80.327
-12 | -0.982 | 0.01146 | -0.002 | -85.7
-11.5 | -0.976 | 0.00945 | -0.003 | -103.244
-11 | -0.963 | 0.01025 | -0.003 | -93.918
-10.5 | -0.941 | 0.00973 | -0.004 | -96.729
-10 | -0.916 | 0.00941 | -0.004 | -97.315
-9.5 | -0.886 | 0.00897 | -0.005 | -98.778
-9 | -0.852 | 0.00857 | -0.005 | -99.412
-8.5 | -0.815 | 0.00825 | -0.006 | -98.814
-8 | -0.774 | 0.00792 | -0.006 | -97.703
-7.5 | -0.73 | 0.00767 | -0.007 | -95.153
-7 | -0.684 | 0.00738 | -0.007 | -92.646
-6.5 | -0.634 | 0.00716 | -0.008 | -88.617
-6 | -0.583 | 0.00696 | -0.008 | -83.675
-5.5 | -0.529 | 0.00676 | -0.009 | -78.315
-5 | -0.474 | 0.0066 | -0.01 | -71.778
-4.5 | -0.418 | 0.00646 | -0.01 | -64.631
-4 | -0.36 | 0.00633 | -0.011 | -56.858
-3.5 | -0.301 | 0.00618 | -0.011 | -48.768
-3 | -0.242 | 0.00605 | -0.012 | -40.041
-2.5 | -0.183 | 0.00593 | -0.012 | -30.761
-2 | -0.123 | 0.00583 | -0.013 | -21.036
-1.5 | -0.063 | 0.0054 | -0.014 | -11.602
-1 | -0.002 | 0.00516 | -0.014 | -0.461
-0.5 | 0.058 | 0.00512 | -0.015 | 11.324
0 | 0.118 | 0.00485 | -0.015 | 24.422
0.5 | 0.179 | 0.00496 | -0.016 | 36.053
1 | 0.239 | 0.00508 | -0.016 | 47.088
1.5 | 0.299 | 0.00523 | -0.017 | 57.201
2 | 0.359 | 0.00544 | -0.018 | 66.045
2.5 | 0.419 | 0.00564 | -0.018 | 74.337
3 | 0.479 | 0.00591 | -0.019 | 81.026
3.5 | 0.538 | 0.00621 | -0.019 | 86.554
4 | 0.597 | 0.00648 | -0.02 | 92.019
4.5 | 0.655 | 0.00697 | -0.021 | 93.921
5 | 0.712 | 0.00725 | -0.021 | 98.231
5.5 | 0.768 | 0.00751 | -0.022 | 102.195
6 | 0.822 | 0.00775 | -0.022 | 106.038
6.5 | 0.875 | 0.00805 | -0.023 | 108.77
7 | 0.926 | 0.00835 | -0.024 | 110.875
7.5 | 0.975 | 0.00871 | -0.024 | 111.871
8 | 1.021 | 0.0091 | -0.025 | 112.134
8.5 | 1.061 | 0.00913 | -0.025 | 116.264
9 | 1.096 | 0.0092 | -0.026 | 119.131
9.5 | 1.126 | 0.0102 | -0.026 | 110.367
10 | 1.15 | 0.01064 | -0.027 | 108.084
10.5 | 1.169 | 0.01122 | -0.027 | 104.164
11 | 1.181 | 0.0119 | -0.028 | 99.316
11.5 | 1.188 | 0.01276 | -0.028 | 93.072
12 | 1.188 | 0.01381 | -0.029 | 86.063
12.5 | 1.184 | 0.01481 | -0.029 | 79.949
13 | 1.173 | 0.01619 | -0.029 | 72.435
13.5 | 1.156 | 0.01794 | -0.03 | 64.421
14 | 1.13 | 0.01937 | -0.03 | 58.315
14.5 | 1.093 | 0.02283 | -0.03 | 47.853
15 | 1.053 | 0.02659 | -0.03 | 39.58
15.5 | 1.009 | 0.03125 | -0.03 | 32.305
16 | 0.954 | 0.04148 | -0.03 | 22.998
16.5 | 0.899 | 0.05386 | -0.029 | 16.685

## 140. Re 18M Mach 0.10 (2)
BIGFOIL.COM POLAR EXPORT
NACA64-213 a=0.0
NACA64-213 a=0.0 |  |  |  | Cl Max: | 1.7824 | at alpha= | 19.5 | deg
XFOIL ncrit=9 |  |  |  | L/D Max: | 135.326 | at alpha= | 10 | deg
Re: | 18000000 |  |  | Cd Min: | 0.04515 | at alpha= | 20 | deg
Mach: | 0.1 |  |  | Cl=0 at alpha= | -1.0223 | deg
|  |  |  | @ Cl=0.1, Cd= | 0.0044422
|  |  |  | @ Cl=0.4, Cd= | 0.0047964
|  |  |  | @ Cl=0.6, Cd= | 0.0058247
alpha (deg) | Cl | Cd | Cm | Cl/Cd
-20 | -1.7581 | 0.03087 | -0.0472 | -56.9517
-19.5 | -1.7688 | 0.02612 | -0.0451 | -67.7182
-19 | -1.766 | 0.02284 | -0.0423 | -77.3205
-18.5 | -1.7502 | 0.02072 | -0.0394 | -84.4691
-18 | -1.7307 | 0.01905 | -0.0361 | -90.8504
-17.5 | -1.7112 | 0.01763 | -0.0321 | -97.0618
-16.5 | -1.6695 | 0.0155 | -0.0223 | -107.7097
-16 | -1.6387 | 0.01465 | -0.0185 | -111.8567
-15.5 | -1.5969 | 0.01388 | -0.0165 | -115.0504
-15 | -1.5517 | 0.01321 | -0.015 | -117.464
-14.5 | -1.5044 | 0.01259 | -0.0137 | -119.4917
-14 | -1.4555 | 0.01202 | -0.0127 | -121.0899
-13.5 | -1.4054 | 0.01148 | -0.0119 | -122.4216
-13 | -1.3542 | 0.01098 | -0.0112 | -123.3333
-12.5 | -1.3021 | 0.01052 | -0.0107 | -123.7738
-12 | -1.2493 | 0.01008 | -0.0102 | -123.9385
-11.5 | -1.1959 | 0.00966 | -0.0099 | -123.7992
-11 | -1.1426 | 0.00917 | -0.0095 | -124.602
-10.5 | -1.0886 | 0.00874 | -0.0093 | -124.5538
-10 | -1.034 | 0.00834 | -0.0091 | -123.9808
-9.5 | -0.9785 | 0.00801 | -0.0091 | -122.1598
-9 | -0.9224 | 0.00772 | -0.0092 | -119.4819
-8.5 | -0.866 | 0.00746 | -0.0093 | -116.0858
-8 | -0.8094 | 0.0072 | -0.0095 | -112.4167
-7.5 | -0.7526 | 0.00693 | -0.0097 | -108.6003
-7 | -0.6957 | 0.00665 | -0.0099 | -104.6165
-6.5 | -0.6383 | 0.00644 | -0.0103 | -99.1149
-6 | -0.5806 | 0.00626 | -0.0107 | -92.7476
-5.5 | -0.5228 | 0.00605 | -0.011 | -86.4132
-5 | -0.4649 | 0.00587 | -0.0115 | -79.1993
-4.5 | -0.4066 | 0.00573 | -0.012 | -70.9599
-4 | -0.3484 | 0.00556 | -0.0124 | -62.6619
-3.5 | -0.2899 | 0.00545 | -0.013 | -53.1927
-3 | -0.2315 | 0.00534 | -0.0135 | -43.3521
-2.5 | -0.1729 | 0.00524 | -0.0141 | -32.9962
-2 | -0.1143 | 0.00511 | -0.0147 | -22.3679
-1.5 | -0.0558 | 0.00495 | -0.0152 | -11.2727
-1 | 0.0026 | 0.00477 | -0.0158 | 0.54507
-0.5 | 0.0609 | 0.00459 | -0.0164 | 13.268
0 | 0.1191 | 0.00437 | -0.0171 | 27.254
0.5 | 0.1762 | 0.00386 | -0.0177 | 45.6477
1 | 0.234 | 0.00393 | -0.0184 | 59.542
1.5 | 0.2919 | 0.00405 | -0.019 | 72.0741
2 | 0.349 | 0.00442 | -0.0195 | 78.9593
2.5 | 0.4059 | 0.00484 | -0.02 | 83.8636
3 | 0.4634 | 0.00513 | -0.0206 | 90.3314
3.5 | 0.5207 | 0.00542 | -0.021 | 96.0701
4 | 0.5779 | 0.0057 | -0.0215 | 101.386
4.5 | 0.6346 | 0.00602 | -0.0218 | 105.4153
5 | 0.6917 | 0.00627 | -0.0223 | 110.319
5.5 | 0.7487 | 0.0065 | -0.0226 | 115.1846
6 | 0.8055 | 0.00673 | -0.023 | 119.688
6.5 | 0.8621 | 0.00695 | -0.0234 | 124.0432
7 | 0.9181 | 0.00723 | -0.0236 | 126.9848
7.5 | 0.9741 | 0.00748 | -0.0238 | 130.2273
8 | 1.0292 | 0.0078 | -0.024 | 131.9487
8.5 | 1.0842 | 0.0081 | -0.0241 | 133.8519
9 | 1.1383 | 0.00846 | -0.024 | 134.5508
9.5 | 1.1917 | 0.00885 | -0.0239 | 134.6554
10 | 1.245 | 0.0092 | -0.0237 | 135.3261
10.5 | 1.2973 | 0.0096 | -0.0234 | 135.1354
11 | 1.3477 | 0.01009 | -0.0228 | 133.5679
11.5 | 1.3974 | 0.01058 | -0.0221 | 132.0794
12 | 1.4464 | 0.01104 | -0.0213 | 131.0145
12.5 | 1.4931 | 0.01155 | -0.0202 | 129.2727
13 | 1.5344 | 0.0121 | -0.018 | 126.8099
13.5 | 1.5756 | 0.01284 | -0.0161 | 122.7103
14 | 1.6137 | 0.01356 | -0.0136 | 119.0044
14.5 | 1.6321 | 0.01437 | -0.0078 | 113.5769
15 | 1.6519 | 0.01552 | -0.0031 | 106.4369
15.5 | 1.6719 | 0.01698 | 0.0008 | 98.4629
16 | 1.6913 | 0.0187 | 0.0042 | 90.4439
16.5 | 1.7087 | 0.02075 | 0.0072 | 82.347
17 | 1.7317 | 0.02263 | 0.0093 | 76.5223
17.5 | 1.7495 | 0.02503 | 0.0114 | 69.8961
18 | 1.7621 | 0.02797 | 0.0132 | 62.9996
18.5 | 1.7732 | 0.03122 | 0.0147 | 56.7969
19 | 1.7816 | 0.03496 | 0.0157 | 50.9611
19.5 | 1.7824 | 0.03971 | 0.0162 | 44.8854
20 | 1.7798 | 0.04515 | 0.016 | 39.4197

## 141. Re 18M Mach 0.25 (1)
BIGFOIL.COM POLAR EXPORT
NACA64-213 a=0.0
NACA64-213 a=0.0 |  |  |  | Cl Max: | 1.139 | at alpha= | 10.5 | deg
JavaFoil+Calcfoil stall+Eppler ext transition |  |  |  | L/D Max: | 116.106 | at alpha= | 8.5 | deg
Re: | 18000000 |  |  | Cd Min: | 0.00489 | at alpha= | 0 | deg
Mach: | 0.25 |  |  | Cl=0 at alpha= | -0.98387 | deg
|  |  |  | @ Cl=0.1, Cd= | 0.0049823
|  |  |  | @ Cl=0.4, Cd= | 0.005605
|  |  |  | @ Cl=0.6, Cd= | 0.10972
alpha (deg) | Cl | Cd | Cm | Cl/Cd
-16 | -0.356 | 0.13226 | 0.001 | -2.689
-15.5 | -0.423 | 0.1255 | 0.001 | -3.369
-15 | -0.485 | 0.1153 | 0 | -4.207
-14.5 | -0.542 | 0.10999 | 0 | -4.93
-14 | -0.595 | 0.10324 | 0 | -5.759
-13.5 | -0.646 | 0.08572 | 0 | -7.531
-13 | -0.693 | 0.0739 | -0.001 | -9.383
-12.5 | -0.728 | 0.06754 | -0.001 | -10.778
-12 | -0.833 | 0.02221 | -0.002 | -37.505
-11.5 | -0.889 | 0.01226 | -0.003 | -72.52
-11 | -0.899 | 0.01116 | -0.003 | -80.539
-10.5 | -0.897 | 0.01059 | -0.004 | -84.773
-10 | -0.889 | 0.01012 | -0.004 | -87.907
-9.5 | -0.87 | 0.00957 | -0.005 | -90.962
-9 | -0.845 | 0.00909 | -0.005 | -93.009
-8.5 | -0.815 | 0.0086 | -0.006 | -94.74
-8 | -0.779 | 0.00823 | -0.006 | -94.674
-7.5 | -0.739 | 0.008 | -0.007 | -92.327
-7 | -0.694 | 0.00762 | -0.008 | -91.052
-6.5 | -0.646 | 0.00735 | -0.008 | -87.886
-6 | -0.595 | 0.00711 | -0.009 | -83.649
-5.5 | -0.541 | 0.0069 | -0.009 | -78.416
-5 | -0.486 | 0.00674 | -0.01 | -72.084
-4.5 | -0.428 | 0.00653 | -0.01 | -65.608
-4 | -0.369 | 0.00637 | -0.011 | -57.923
-3.5 | -0.309 | 0.00624 | -0.012 | -49.56
-3 | -0.249 | 0.00609 | -0.012 | -40.802
-2.5 | -0.187 | 0.00598 | -0.013 | -31.335
-2 | -0.126 | 0.00588 | -0.013 | -21.446
-1.5 | -0.064 | 0.00549 | -0.014 | -11.72
-1 | -0.002 | 0.00514 | -0.015 | -0.475
-0.5 | 0.06 | 0.00515 | -0.015 | 11.581
0 | 0.122 | 0.00489 | -0.016 | 24.887
0.5 | 0.184 | 0.00498 | -0.016 | 36.898
1 | 0.246 | 0.00511 | -0.017 | 48.102
1.5 | 0.307 | 0.00526 | -0.018 | 58.344
2 | 0.369 | 0.00549 | -0.018 | 67.254
2.5 | 0.431 | 0.00572 | -0.019 | 75.226
3 | 0.492 | 0.00599 | -0.019 | 82.082
3.5 | 0.553 | 0.00631 | -0.02 | 87.516
4 | 0.613 | 0.00659 | -0.021 | 92.972
4.5 | 0.672 | 0.00713 | -0.021 | 94.261
5 | 0.731 | 0.00745 | -0.022 | 98.121
5.5 | 0.787 | 0.0077 | -0.022 | 102.269
6 | 0.842 | 0.008 | -0.023 | 105.288
6.5 | 0.895 | 0.00831 | -0.024 | 107.712
7 | 0.946 | 0.00866 | -0.024 | 109.242
7.5 | 0.994 | 0.00874 | -0.025 | 113.672
8 | 1.036 | 0.00927 | -0.025 | 111.826
8.5 | 1.072 | 0.00924 | -0.026 | 116.106
9 | 1.1 | 0.01031 | -0.026 | 106.699
9.5 | 1.121 | 0.01083 | -0.027 | 103.513
10 | 1.134 | 0.01146 | -0.027 | 98.946
10.5 | 1.139 | 0.01223 | -0.028 | 93.075
11 | 1.133 | 0.0133 | -0.028 | 85.24
11.5 | 1.118 | 0.01465 | -0.029 | 76.301
12 | 1.093 | 0.01626 | -0.029 | 67.228
12.5 | 1.059 | 0.01805 | -0.029 | 58.685
13 | 1.009 | 0.022 | -0.029 | 45.889
13.5 | 0.952 | 0.02644 | -0.029 | 36.005
14 | 0.847 | 0.0464 | -0.028 | 18.244
14.5 | 0.719 | 0.09243 | -0.021 | 7.784
15 | 0.648 | 0.10391 | -0.019 | 6.231
15.5 | 0.576 | 0.10972 | -0.019 | 5.254

## 142. Re 18M Mach 0.25 (2)
BIGFOIL.COM POLAR EXPORT
NACA64-213 a=0.0
NACA64-213 a=0.0 |  |  |  | Cl Max: | 1.7147 | at alpha= | 18 | deg
XFOIL ncrit=9 |  |  |  | L/D Max: | 133.427 | at alpha= | 9.5 | deg
Re: | 18000000 |  |  | Cd Min: | 0.09135 | at alpha= | -20 | deg
Mach: | 0.25 |  |  | Cl=0 at alpha= | -1.0265 | deg
|  |  |  | @ Cl=0.1, Cd= | 0.0044299
|  |  |  | @ Cl=0.4, Cd= | 0.004712
|  |  |  | @ Cl=0.6, Cd= | 0.0057947
alpha (deg) | Cl | Cd | Cm | Cl/Cd
-20 | -1.4171 | 0.09135 | -0.0314 | -15.5129
-19.5 | -1.5209 | 0.06758 | -0.0495 | -22.5052
-19 | -1.5664 | 0.0547 | -0.0572 | -28.6362
-18.5 | -1.6025 | 0.0445 | -0.0617 | -36.0112
-18 | -1.611 | 0.03801 | -0.0628 | -42.3836
-17 | -1.6243 | 0.02741 | -0.0603 | -59.2594
-16.5 | -1.6482 | 0.0221 | -0.0559 | -74.5792
-16 | -1.6446 | 0.01916 | -0.0504 | -85.8351
-15.5 | -1.6296 | 0.01766 | -0.0439 | -92.2763
-15 | -1.6126 | 0.01648 | -0.0363 | -97.8519
-14.5 | -1.5736 | 0.01523 | -0.0319 | -103.3224
-14 | -1.5269 | 0.0142 | -0.0285 | -107.5282
-13.5 | -1.4758 | 0.01333 | -0.0257 | -110.7127
-13 | -1.4223 | 0.01256 | -0.0234 | -113.2404
-12.5 | -1.3669 | 0.01189 | -0.0214 | -114.9622
-12 | -1.3111 | 0.01121 | -0.0195 | -116.9581
-11.5 | -1.2539 | 0.01063 | -0.018 | -117.9586
-11 | -1.1964 | 0.01006 | -0.0167 | -118.9264
-10.5 | -1.1391 | 0.00946 | -0.0155 | -120.4123
-10 | -1.0809 | 0.00895 | -0.0144 | -120.7709
-9.5 | -1.0222 | 0.00848 | -0.0136 | -120.5425
-9 | -0.9629 | 0.00808 | -0.013 | -119.1708
-8.5 | -0.9031 | 0.00774 | -0.0126 | -116.6796
-8 | -0.8431 | 0.00744 | -0.0123 | -113.3199
-7.5 | -0.783 | 0.00717 | -0.0121 | -109.205
-7 | -0.723 | 0.00687 | -0.012 | -105.2402
-6.5 | -0.6629 | 0.00658 | -0.012 | -100.7447
-6 | -0.6025 | 0.00636 | -0.0121 | -94.7327
-5.5 | -0.5419 | 0.00617 | -0.0123 | -87.8282
-5 | -0.4815 | 0.00595 | -0.0125 | -80.9244
-4 | -0.3603 | 0.00563 | -0.0132 | -63.9964
-3.5 | -0.2996 | 0.00549 | -0.0137 | -54.5719
-3 | -0.2389 | 0.00537 | -0.0141 | -44.4879
-2.5 | -0.1782 | 0.00528 | -0.0147 | -33.75
-2 | -0.1176 | 0.00515 | -0.0152 | -22.835
-1.5 | -0.0571 | 0.00498 | -0.0158 | -11.4659
-1 | 0.0032 | 0.0048 | -0.0164 | 0.66667
0 | 0.1235 | 0.00434 | -0.0176 | 28.4562
0.5 | 0.1824 | 0.00383 | -0.0183 | 47.624
1 | 0.2423 | 0.00388 | -0.019 | 62.4485
1.5 | 0.302 | 0.00404 | -0.0196 | 74.7525
2 | 0.3611 | 0.0044 | -0.0201 | 82.0682
2.5 | 0.4197 | 0.00487 | -0.0206 | 86.1807
3 | 0.4791 | 0.00518 | -0.021 | 92.4903
3.5 | 0.5383 | 0.00549 | -0.0215 | 98.051
4 | 0.5976 | 0.00578 | -0.0218 | 103.391
4.5 | 0.6563 | 0.00614 | -0.0221 | 106.8893
5 | 0.7157 | 0.00639 | -0.0224 | 112.0031
5.5 | 0.775 | 0.00663 | -0.0226 | 116.8929
6 | 0.8341 | 0.00688 | -0.0227 | 121.2355
6.5 | 0.8931 | 0.00714 | -0.0228 | 125.084
7 | 0.9518 | 0.00743 | -0.0228 | 128.1023
7.5 | 1.01 | 0.00775 | -0.0227 | 130.3226
8 | 1.0679 | 0.00808 | -0.0224 | 132.1658
8.5 | 1.1253 | 0.00845 | -0.022 | 133.1716
9 | 1.1817 | 0.00888 | -0.0214 | 133.0743
9.5 | 1.2382 | 0.00928 | -0.0207 | 133.4267
10 | 1.2935 | 0.00974 | -0.0198 | 132.8029
10.5 | 1.3467 | 0.01031 | -0.0185 | 130.6208
11 | 1.3996 | 0.01084 | -0.017 | 129.1144
11.5 | 1.4505 | 0.01143 | -0.0152 | 126.9029
12 | 1.4963 | 0.01219 | -0.0126 | 122.7482
12.5 | 1.5384 | 0.01289 | -0.0093 | 119.3483
13 | 1.5638 | 0.01364 | -0.0031 | 114.6481
13.5 | 1.5831 | 0.01488 | 0.003 | 106.3911
14 | 1.6056 | 0.01643 | 0.0078 | 97.7237
14.5 | 1.6298 | 0.01819 | 0.0119 | 89.5987
15 | 1.6525 | 0.02028 | 0.0154 | 81.4842
15.5 | 1.6719 | 0.0228 | 0.0187 | 73.3289
16 | 1.6842 | 0.02604 | 0.0216 | 64.6774
16.5 | 1.6914 | 0.02995 | 0.0241 | 56.4741
17 | 1.7077 | 0.03345 | 0.0257 | 51.0523
17.5 | 1.7119 | 0.03827 | 0.0268 | 44.7322
18 | 1.7147 | 0.04364 | 0.0271 | 39.2919
18.5 | 1.7084 | 0.0503 | 0.0264 | 33.9642
19 | 1.6998 | 0.05769 | 0.0247 | 29.4644
19.5 | 1.685 | 0.06638 | 0.0218 | 25.3842
20 | 1.663 | 0.07651 | 0.0174 | 21.7357

## 143. Re 18M Mach 0.50 (1)
BIGFOIL.COM POLAR EXPORT
NACA64-213 a=0.0
NACA64-213 a=0.0 |  |  |  | Cl Max: | 1.143 | at alpha= | 20 | deg
JavaFoil+Calcfoil stall+Eppler ext transition |  |  |  | L/D Max: | 105.494 | at alpha= | 6 | deg
Re: | 18000000 |  |  | Cd Min: | 0.00496 | at alpha= | 0 | deg
Mach: | 0.5 |  |  | Cl=0 at alpha= | -0.97857 | deg
|  |  |  | @ Cl=0.1, Cd= | 0.0051009
|  |  |  | @ Cl=0.4, Cd= | 0.0056948
|  |  |  | @ Cl=0.6, Cd= | 0.0067669
alpha (deg) | Cl | Cd | Cm | Cl/Cd
-20 | -1.041 | 0.17077 | 0.004 | -6.095
-19.5 | -1.014 | 0.16664 | 0.003 | -6.082
-19 | -0.986 | 0.16454 | 0.003 | -5.993
-18.5 | -0.958 | 0.15874 | 0.003 | -6.038
-18 | -0.934 | 0.14435 | 0.002 | -6.47
-17.5 | -0.906 | 0.13985 | 0.002 | -6.477
-17 | -0.878 | 0.13793 | 0.002 | -6.368
-16.5 | -0.851 | 0.13071 | 0.001 | -6.51
-16 | -0.824 | 0.12239 | 0.001 | -6.733
-15.5 | -0.799 | 0.11397 | 0.001 | -7.01
-15 | -0.775 | 0.09962 | 0.001 | -7.776
-14.5 | -0.748 | 0.09399 | 0 | -7.955
-14 | -0.729 | 0.08089 | 0 | -9.009
-13.5 | -0.764 | 0.03757 | -0.001 | -20.328
-13 | -0.662 | 0.08688 | -0.001 | -7.618
-12.5 | -0.637 | 0.07887 | -0.001 | -8.081
-12 | -0.62 | 0.06575 | -0.002 | -9.423
-11.5 | -0.681 | 0.01809 | -0.003 | -37.623
-11 | -0.664 | 0.01376 | -0.004 | -48.29
-10.5 | -0.638 | 0.01223 | -0.004 | -52.114
-10 | -0.496 | 0.06673 | -0.002 | -7.432
-9.5 | -0.471 | 0.05815 | -0.003 | -8.1
-9 | -0.529 | 0.01299 | -0.006 | -40.704
-8.5 | -0.51 | 0.01049 | -0.007 | -48.572
-8 | -0.387 | 0.05163 | -0.004 | -7.49
-7.5 | -0.36 | 0.04796 | -0.004 | -7.497
-7 | -0.632 | 0.00945 | -0.008 | -66.882
-6.5 | -0.651 | 0.00853 | -0.009 | -76.249
-6 | -0.626 | 0.00794 | -0.01 | -78.873
-5.5 | -0.584 | 0.0076 | -0.01 | -76.766
-5 | -0.531 | 0.00727 | -0.011 | -73.07
-4.5 | -0.472 | 0.00699 | -0.012 | -67.533
-4 | -0.409 | 0.00676 | -0.012 | -60.544
-3.5 | -0.344 | 0.00659 | -0.013 | -52.154
-3 | -0.277 | 0.00641 | -0.014 | -43.226
-2.5 | -0.209 | 0.0062 | -0.014 | -33.753
-2 | -0.141 | 0.0061 | -0.015 | -23.072
-1.5 | -0.072 | 0.00576 | -0.016 | -12.487
-1 | -0.003 | 0.00524 | -0.016 | -0.521
-0.5 | 0.067 | 0.00523 | -0.017 | 12.743
0 | 0.136 | 0.00496 | -0.018 | 27.415
0.5 | 0.205 | 0.0051 | -0.018 | 40.301
1 | 0.275 | 0.00529 | -0.019 | 51.929
1.5 | 0.343 | 0.00548 | -0.02 | 62.575
2 | 0.412 | 0.00574 | -0.02 | 71.815
2.5 | 0.481 | 0.00603 | -0.021 | 79.715
3 | 0.549 | 0.00647 | -0.022 | 84.809
3.5 | 0.616 | 0.00686 | -0.022 | 89.886
4 | 0.683 | 0.00759 | -0.023 | 89.909
4.5 | 0.748 | 0.00795 | -0.024 | 94.072
5 | 0.81 | 0.00842 | -0.024 | 96.2
5.5 | 0.868 | 0.00854 | -0.025 | 101.593
6 | 0.919 | 0.00872 | -0.026 | 105.494
6.5 | 0.962 | 0.00975 | -0.026 | 98.641
7 | 0.992 | 0.01042 | -0.027 | 95.237
7.5 | 1.003 | 0.01124 | -0.027 | 89.231
8 | 0.972 | 0.01241 | -0.028 | 78.332
8.5 | 0.63 | 0.01371 | -0.028 | 45.953
9 | 0.653 | 0.01629 | -0.028 | 40.119
9.5 | 0.692 | 0.01491 | -0.029 | 46.437
10 | 0.72 | 0.01673 | -0.03 | 43.034
10.5 | 0.741 | 0.02022 | -0.03 | 36.66
11 | 0.658 | 0.07338 | -0.018 | 8.962
11.5 | 0.808 | 0.02027 | -0.031 | 39.854
12 | 0.829 | 0.02435 | -0.031 | 34.049
12.5 | 0.823 | 0.0391 | -0.03 | 21.053
13 | 0.776 | 0.08318 | -0.022 | 9.331
13.5 | 0.908 | 0.03137 | -0.033 | 28.947
14 | 0.895 | 0.05178 | -0.031 | 17.294
14.5 | 0.898 | 0.06921 | -0.029 | 12.969
15 | 0.873 | 0.1158 | -0.022 | 7.542
15.5 | 0.9 | 0.12465 | -0.022 | 7.216
16 | 0.928 | 0.12918 | -0.023 | 7.185
16.5 | 0.956 | 0.13496 | -0.024 | 7.085
17 | 0.98 | 0.14985 | -0.023 | 6.539
17.5 | 1.007 | 0.15437 | -0.024 | 6.524
18 | 1.035 | 0.16513 | -0.025 | 6.266
18.5 | 1.063 | 0.16641 | -0.026 | 6.389
19 | 1.088 | 0.1762 | -0.026 | 6.175
19.5 | 1.115 | 0.18563 | -0.027 | 6.009
20 | 1.143 | 0.18783 | -0.027 | 6.086

## 144. Re 18M Mach 0.50 (2)
BIGFOIL.COM POLAR EXPORT
NACA64-213 a=0.0
NACA64-213 a=0.0 |  |  |  | Cl Max: | 1.2958 | at alpha= | 8.5 | deg
XFOIL ncrit=9 |  |  |  | L/D Max: | 129.513 | at alpha= | 7.5 | deg
Re: | 18000000 |  |  | Cd Min: | 0.10818 | at alpha= | -12.5 | deg
Mach: | 0.5 |  |  | Cl=0 at alpha= | -1.0478 | deg
|  |  |  | @ Cl=0.1, Cd= | 0.0045198
|  |  |  | @ Cl=0.4, Cd= | 0.0042419
|  |  |  | @ Cl=0.6, Cd= | 0.005745
alpha (deg) | Cl | Cd | Cm | Cl/Cd
-12.5 | -0.6788 | 0.10818 | -0.0119 | -6.2747
-12 | -0.7043 | 0.09344 | -0.0224 | -7.5375
-11.5 | -0.6978 | 0.08454 | -0.028 | -8.2541
-11 | -0.712 | 0.07012 | -0.0388 | -10.154
-10.5 | -0.7328 | 0.05701 | -0.0492 | -12.8539
-10 | -0.7561 | 0.04722 | -0.0556 | -16.0123
-9 | -0.8288 | 0.03194 | -0.0561 | -25.9487
-8.5 | -0.8656 | 0.02705 | -0.0471 | -32
-8 | -0.8877 | 0.01964 | -0.0396 | -45.1986
-7.5 | -0.8908 | 0.01189 | -0.0319 | -74.9201
-7 | -0.8463 | 0.00863 | -0.0261 | -98.0649
-6.5 | -0.7778 | 0.00759 | -0.0228 | -102.4769
-6 | -0.7047 | 0.00706 | -0.0207 | -99.8159
-5.5 | -0.6312 | 0.00669 | -0.0192 | -94.3498
-5 | -0.5583 | 0.0064 | -0.0182 | -87.2344
-4.5 | -0.4861 | 0.00615 | -0.0176 | -79.0407
-4 | -0.4145 | 0.00591 | -0.0172 | -70.1354
-3.5 | -0.3433 | 0.00574 | -0.0171 | -59.8084
-3 | -0.2726 | 0.00555 | -0.0172 | -49.1171
-2.5 | -0.2022 | 0.00541 | -0.0175 | -37.3752
-2 | -0.1322 | 0.00529 | -0.0179 | -24.9905
-1.5 | -0.0625 | 0.00513 | -0.0183 | -12.1832
-1 | 0.0066 | 0.00491 | -0.0189 | 1.3442
-0.5 | 0.0753 | 0.00465 | -0.0195 | 16.1935
0 | 0.1436 | 0.00429 | -0.0202 | 33.4732
0.5 | 0.2109 | 0.00374 | -0.0209 | 56.3904
1 | 0.2799 | 0.0037 | -0.0216 | 75.6486
1.5 | 0.3485 | 0.00397 | -0.0222 | 87.7834
2 | 0.4167 | 0.00433 | -0.0227 | 96.2356
2.5 | 0.4824 | 0.005 | -0.0229 | 96.48
3 | 0.55 | 0.00545 | -0.023 | 100.9174
3.5 | 0.6178 | 0.00585 | -0.023 | 105.6068
4 | 0.6851 | 0.0063 | -0.0227 | 108.746
4.5 | 0.7538 | 0.00666 | -0.0223 | 113.1832
5 | 0.8233 | 0.00697 | -0.0217 | 118.1205
5.5 | 0.893 | 0.0073 | -0.0209 | 122.3288
6 | 0.9626 | 0.00768 | -0.0197 | 125.3385
6.5 | 1.0325 | 0.00807 | -0.0181 | 127.943
7 | 1.1018 | 0.00854 | -0.016 | 129.0164
7.5 | 1.1708 | 0.00904 | -0.0133 | 129.5133
8 | 1.2376 | 0.00967 | -0.0097 | 127.9835
8.5 | 1.2958 | 0.01064 | -0.0043 | 121.7857
9 | 1.2895 | 0.01296 | 0.0094 | 99.4985
9.5 | 1.2646 | 0.01698 | 0.0205 | 74.4759
10.5 | 1.2129 | 0.02868 | 0.0331 | 42.2908
11 | 1.1766 | 0.03652 | 0.0353 | 32.218
11.5 | 1.1423 | 0.04618 | 0.033 | 24.7358
12 | 1.1085 | 0.05679 | 0.0291 | 19.5193
12.5 | 1.0755 | 0.06882 | 0.0227 | 15.6277
13 | 1.0479 | 0.08179 | 0.0146 | 12.8121
13.5 | 1.0252 | 0.09557 | 0.0053 | 10.7272

## 145. Re 20M Mach 0.00 (1)
BIGFOIL.COM POLAR EXPORT
NACA64-213 a=0.0
NACA64-213 a=0.0 |  |  |  | Cl Max: | 1.2 | at alpha= | 12 | deg
JavaFoil+Calcfoil stall+Eppler ext transition |  |  |  | L/D Max: | 120.223 | at alpha= | 9.5 | deg
Re: | 20000000 |  |  | Cd Min: | 0.00498 | at alpha= | 0.5 | deg
Mach: | 0 |  |  | Cl=0 at alpha= | -0.98333 | deg
|  |  |  | @ Cl=0.1, Cd= | 0.005201
|  |  |  | @ Cl=0.4, Cd= | 0.0055733
|  |  |  | @ Cl=0.6, Cd= | 0.0064376
alpha (deg) | Cl | Cd | Cm | Cl/Cd
-17.5 | -0.671 | 0.13192 | 0.002 | -5.085
-17 | -0.695 | 0.12438 | 0.001 | -5.586
-16.5 | -0.718 | 0.11732 | 0.001 | -6.121
-16 | -0.74 | 0.1117 | 0.001 | -6.622
-15.5 | -0.783 | 0.08209 | 0.001 | -9.533
-15 | -0.863 | 0.03972 | 0.001 | -21.722
-14.5 | -0.907 | 0.02696 | 0 | -33.657
-14 | -0.945 | 0.01936 | 0 | -48.792
-13.5 | -0.975 | 0.01495 | -0.001 | -65.182
-13 | -0.992 | 0.01312 | -0.001 | -75.581
-12.5 | -1.004 | 0.0116 | -0.002 | -86.487
-12 | -0.997 | 0.01096 | -0.002 | -90.922
-11.5 | -0.989 | 0.01061 | -0.003 | -93.167
-11 | -0.969 | 0.00994 | -0.003 | -97.447
-10.5 | -0.946 | 0.00947 | -0.004 | -99.897
-10 | -0.918 | 0.0091 | -0.004 | -100.872
-9.5 | -0.887 | 0.0087 | -0.005 | -101.944
-9 | -0.852 | 0.0084 | -0.005 | -101.455
-8.5 | -0.814 | 0.00811 | -0.006 | -100.424
-8 | -0.773 | 0.00778 | -0.006 | -99.292
-7.5 | -0.728 | 0.00753 | -0.007 | -96.752
-7 | -0.681 | 0.00727 | -0.007 | -93.717
-6.5 | -0.632 | 0.00704 | -0.008 | -89.741
-6 | -0.58 | 0.00681 | -0.008 | -85.185
-5.5 | -0.527 | 0.00665 | -0.009 | -79.179
-5 | -0.472 | 0.00652 | -0.01 | -72.421
-4.5 | -0.416 | 0.00636 | -0.01 | -65.343
-4 | -0.358 | 0.00622 | -0.011 | -57.556
-3.5 | -0.3 | 0.00609 | -0.011 | -49.204
-3 | -0.241 | 0.00597 | -0.012 | -40.337
-2.5 | -0.182 | 0.00588 | -0.012 | -30.911
-2 | -0.122 | 0.00576 | -0.013 | -21.21
-1.5 | -0.062 | 0.00553 | -0.014 | -11.264
-1 | -0.002 | 0.00535 | -0.014 | -0.442
-0.5 | 0.058 | 0.00525 | -0.015 | 10.992
0 | 0.118 | 0.00518 | -0.015 | 22.763
0.5 | 0.178 | 0.00498 | -0.016 | 35.735
1 | 0.238 | 0.00509 | -0.016 | 46.769
1.5 | 0.297 | 0.00527 | -0.017 | 56.393
2 | 0.357 | 0.00543 | -0.018 | 65.795
2.5 | 0.417 | 0.00563 | -0.018 | 74.069
3 | 0.476 | 0.0059 | -0.019 | 80.765
3.5 | 0.535 | 0.00617 | -0.019 | 86.73
4 | 0.594 | 0.00639 | -0.02 | 92.882
4.5 | 0.652 | 0.00685 | -0.02 | 95.101
5 | 0.709 | 0.00711 | -0.021 | 99.686
5.5 | 0.764 | 0.00736 | -0.022 | 103.785
6 | 0.819 | 0.0076 | -0.022 | 107.737
6.5 | 0.871 | 0.00791 | -0.023 | 110.197
7 | 0.922 | 0.00819 | -0.023 | 112.538
7.5 | 0.971 | 0.00854 | -0.024 | 113.748
8 | 1.018 | 0.0089 | -0.025 | 114.339
8.5 | 1.059 | 0.00892 | -0.025 | 118.66
9 | 1.095 | 0.00934 | -0.026 | 117.34
9.5 | 1.127 | 0.00937 | -0.026 | 120.223
10 | 1.152 | 0.01033 | -0.027 | 111.515
10.5 | 1.173 | 0.01087 | -0.027 | 107.868
11 | 1.188 | 0.01149 | -0.028 | 103.407
11.5 | 1.197 | 0.01229 | -0.028 | 97.39
12 | 1.2 | 0.01323 | -0.029 | 90.739
12.5 | 1.2 | 0.01397 | -0.029 | 85.954
13 | 1.193 | 0.01525 | -0.029 | 78.251
13.5 | 1.18 | 0.01687 | -0.03 | 69.953
14 | 1.157 | 0.01846 | -0.03 | 62.7
14.5 | 1.13 | 0.02047 | -0.03 | 55.195
15 | 1.096 | 0.02331 | -0.031 | 47.033
15.5 | 1.063 | 0.02564 | -0.031 | 41.467
16 | 1.014 | 0.03343 | -0.031 | 30.33
16.5 | 0.973 | 0.03893 | -0.031 | 24.987
17 | 0.925 | 0.04851 | -0.03 | 19.065

## 146. Re 20M Mach 0.00 (2)
BIGFOIL.COM POLAR EXPORT
NACA64-213 a=0.0
NACA64-213 a=0.0 |  |  |  | Cl Max: | 1.8075 | at alpha= | 19.5 | deg
XFOIL ncrit=9 |  |  |  | L/D Max: | 138.116 | at alpha= | 10.5 | deg
Re: | 20000000 |  |  | Cd Min: | 0.03963 | at alpha= | 20 | deg
Mach: | 0 |  |  | Cl=0 at alpha= | -1.0207 | deg
|  |  |  | @ Cl=0.1, Cd= | 0.0044474
|  |  |  | @ Cl=0.4, Cd= | 0.0048103
|  |  |  | @ Cl=0.6, Cd= | 0.0057484
alpha (deg) | Cl | Cd | Cm | Cl/Cd
-20 | -1.7939 | 0.02566 | -0.0414 | -69.9104
-19.5 | -1.7968 | 0.02215 | -0.0383 | -81.1196
-19 | -1.7805 | 0.02021 | -0.0355 | -88.1
-18.5 | -1.7619 | 0.01862 | -0.0323 | -94.6241
-18 | -1.7419 | 0.01733 | -0.0286 | -100.5136
-17.5 | -1.7239 | 0.01629 | -0.0239 | -105.8257
-17 | -1.7023 | 0.01541 | -0.019 | -110.4672
-16.5 | -1.6695 | 0.01463 | -0.0159 | -114.1148
-16 | -1.631 | 0.01379 | -0.0139 | -118.2741
-15.5 | -1.5874 | 0.01313 | -0.0126 | -120.8987
-15 | -1.5415 | 0.01254 | -0.0115 | -122.9266
-14 | -1.4451 | 0.01149 | -0.01 | -125.7702
-13.5 | -1.3952 | 0.011 | -0.0094 | -126.8364
-13 | -1.3444 | 0.01054 | -0.009 | -127.5522
-12.5 | -1.2928 | 0.01012 | -0.0087 | -127.747
-11 | -1.1345 | 0.0089 | -0.0082 | -127.4719
-10.5 | -1.0809 | 0.00849 | -0.0081 | -127.3145
-10 | -1.0269 | 0.00811 | -0.0081 | -126.6215
-9.5 | -0.9719 | 0.0078 | -0.0082 | -124.6026
-9 | -0.9164 | 0.00754 | -0.0084 | -121.5385
-8.5 | -0.8605 | 0.00728 | -0.0087 | -118.2005
-7.5 | -0.748 | 0.00679 | -0.0092 | -110.162
-7 | -0.6915 | 0.00653 | -0.0095 | -105.8959
-6.5 | -0.6346 | 0.00631 | -0.0099 | -100.5705
-6 | -0.5773 | 0.00614 | -0.0103 | -94.0228
-5.5 | -0.5199 | 0.00595 | -0.0108 | -87.3782
-5 | -0.4624 | 0.00577 | -0.0112 | -80.1386
-4.5 | -0.4045 | 0.00564 | -0.0118 | -71.7199
-4 | -0.3466 | 0.00548 | -0.0123 | -63.2482
-3.5 | -0.2885 | 0.00537 | -0.0128 | -53.7244
-3 | -0.2304 | 0.00526 | -0.0134 | -43.8023
-2.5 | -0.1721 | 0.00517 | -0.014 | -33.2882
-2 | -0.1139 | 0.00506 | -0.0145 | -22.5099
-1.5 | -0.0557 | 0.00491 | -0.0151 | -11.3442
-1 | 0.0024 | 0.00474 | -0.0157 | 0.50633
-0.5 | 0.0605 | 0.00457 | -0.0163 | 13.2385
0 | 0.1185 | 0.00439 | -0.017 | 26.9932
0.5 | 0.1753 | 0.004 | -0.0176 | 43.825
1 | 0.2324 | 0.00402 | -0.0183 | 57.8109
1.5 | 0.2899 | 0.00411 | -0.0189 | 70.5353
2 | 0.3465 | 0.0045 | -0.0194 | 77
2.5 | 0.4034 | 0.00483 | -0.0199 | 83.5197
3 | 0.4606 | 0.0051 | -0.0205 | 90.3137
3.5 | 0.5178 | 0.00536 | -0.021 | 96.6045
4 | 0.5747 | 0.00563 | -0.0215 | 102.0782
5 | 0.688 | 0.00616 | -0.0223 | 111.6883
5.5 | 0.7447 | 0.00638 | -0.0227 | 116.7241
6 | 0.8011 | 0.00661 | -0.0231 | 121.1952
6.5 | 0.8574 | 0.00682 | -0.0235 | 125.7185
7 | 0.913 | 0.00709 | -0.0238 | 128.7729
7.5 | 0.9686 | 0.00733 | -0.0242 | 132.1419
8 | 1.0234 | 0.00765 | -0.0244 | 133.7778
8.5 | 1.078 | 0.00793 | -0.0245 | 135.9395
9 | 1.1318 | 0.00827 | -0.0246 | 136.8561
9.5 | 1.185 | 0.00863 | -0.0246 | 137.3117
10 | 1.2379 | 0.00897 | -0.0246 | 138.0045
10.5 | 1.29 | 0.00934 | -0.0244 | 138.1156
11 | 1.3404 | 0.00981 | -0.0241 | 136.6361
11.5 | 1.3901 | 0.01027 | -0.0236 | 135.3554
12 | 1.4393 | 0.0107 | -0.023 | 134.514
12.5 | 1.4868 | 0.01118 | -0.0222 | 132.9875
13 | 1.5305 | 0.01175 | -0.0209 | 130.2553
13.5 | 1.5713 | 0.01231 | -0.019 | 127.6442
14 | 1.6119 | 0.01298 | -0.0172 | 124.1834
14.5 | 1.6464 | 0.01369 | -0.0144 | 120.263
15 | 1.6619 | 0.01455 | -0.0084 | 114.2199
15.5 | 1.6813 | 0.01573 | -0.004 | 106.8849
16 | 1.6998 | 0.01725 | -0.0003 | 98.5391
16.5 | 1.7198 | 0.0189 | 0.0028 | 90.9947
17 | 1.7419 | 0.0206 | 0.0052 | 84.5583
17.5 | 1.7612 | 0.02263 | 0.0074 | 77.8259
18 | 1.7774 | 0.02504 | 0.0094 | 70.9824
18.5 | 1.7921 | 0.02771 | 0.011 | 64.6734
19 | 1.8028 | 0.03088 | 0.0124 | 58.3808
19.5 | 1.8075 | 0.03482 | 0.0134 | 51.9098
20 | 1.8063 | 0.03963 | 0.0139 | 45.5791

## 147. Re 20M Mach 0.10 (1)
BIGFOIL.COM POLAR EXPORT
NACA64-213 a=0.0
NACA64-213 a=0.0 |  |  |  | Cl Max: | 1.19 | at alpha= | 12 | deg
JavaFoil+Calcfoil stall+Eppler ext transition |  |  |  | L/D Max: | 125.161 | at alpha= | 9.5 | deg
Re: | 20000000 |  |  | Cd Min: | 0.00499 | at alpha= | 0.5 | deg
Mach: | 0.1 |  |  | Cl=0 at alpha= | -0.98333 | deg
|  |  |  | @ Cl=0.1, Cd= | 0.005191
|  |  |  | @ Cl=0.4, Cd= | 0.0055772
|  |  |  | @ Cl=0.6, Cd= | 0.0064443
alpha (deg) | Cl | Cd | Cm | Cl/Cd
-17.5 | -0.623 | 0.1355 | 0.002 | -4.595
-17 | -0.65 | 0.12739 | 0.001 | -5.102
-16.5 | -0.677 | 0.12103 | 0.001 | -5.591
-16 | -0.703 | 0.11388 | 0.001 | -6.17
-15.5 | -0.74 | 0.09107 | 0.001 | -8.12
-15 | -0.776 | 0.07486 | 0.001 | -10.369
-14.5 | -0.853 | 0.03781 | 0 | -22.569
-14 | -0.902 | 0.02475 | 0 | -36.429
-13.5 | -0.941 | 0.01759 | -0.001 | -53.496
-13 | -0.97 | 0.01392 | -0.001 | -69.683
-12.5 | -0.988 | 0.01194 | -0.002 | -82.693
-12 | -0.984 | 0.0112 | -0.002 | -87.807
-11.5 | -0.978 | 0.00973 | -0.003 | -100.469
-11 | -0.963 | 0.01007 | -0.003 | -95.608
-10.5 | -0.941 | 0.00958 | -0.004 | -98.322
-10 | -0.916 | 0.00922 | -0.004 | -99.361
-9.5 | -0.886 | 0.00884 | -0.005 | -100.226
-9 | -0.852 | 0.00844 | -0.005 | -100.984
-8.5 | -0.815 | 0.00813 | -0.006 | -100.264
-8 | -0.774 | 0.00783 | -0.006 | -98.908
-7.5 | -0.73 | 0.00756 | -0.007 | -96.596
-7 | -0.684 | 0.00728 | -0.007 | -93.939
-6.5 | -0.634 | 0.00709 | -0.008 | -89.49
-6 | -0.583 | 0.00688 | -0.008 | -84.706
-5.5 | -0.529 | 0.00673 | -0.009 | -78.646
-5 | -0.474 | 0.00653 | -0.01 | -72.593
-4.5 | -0.418 | 0.00638 | -0.01 | -65.474
-4 | -0.36 | 0.00622 | -0.011 | -57.859
-3.5 | -0.301 | 0.00609 | -0.011 | -49.492
-3 | -0.242 | 0.00599 | -0.012 | -40.43
-2.5 | -0.183 | 0.00588 | -0.012 | -31.071
-2 | -0.123 | 0.00577 | -0.013 | -21.267
-1.5 | -0.063 | 0.00554 | -0.014 | -11.293
-1 | -0.002 | 0.0054 | -0.014 | -0.44
-0.5 | 0.058 | 0.00524 | -0.015 | 11.06
0 | 0.118 | 0.00517 | -0.015 | 22.909
0.5 | 0.179 | 0.00499 | -0.016 | 35.829
1 | 0.239 | 0.00511 | -0.016 | 46.787
1.5 | 0.299 | 0.00527 | -0.017 | 56.748
2 | 0.359 | 0.00542 | -0.018 | 66.205
2.5 | 0.419 | 0.00565 | -0.018 | 74.148
3 | 0.479 | 0.00592 | -0.019 | 80.812
3.5 | 0.538 | 0.00616 | -0.019 | 87.269
4 | 0.597 | 0.00642 | -0.02 | 92.93
4.5 | 0.655 | 0.00689 | -0.021 | 95.028
5 | 0.712 | 0.00717 | -0.021 | 99.287
5.5 | 0.768 | 0.00736 | -0.022 | 104.29
6 | 0.822 | 0.00764 | -0.022 | 107.661
6.5 | 0.875 | 0.00793 | -0.023 | 110.305
7 | 0.926 | 0.00828 | -0.024 | 111.883
7.5 | 0.975 | 0.00857 | -0.024 | 113.679
8 | 1.021 | 0.00902 | -0.025 | 113.188
8.5 | 1.061 | 0.00901 | -0.025 | 117.803
9 | 1.097 | 0.00903 | -0.026 | 121.494
9.5 | 1.127 | 0.009 | -0.026 | 125.161
10 | 1.151 | 0.01047 | -0.027 | 110.004
10.5 | 1.17 | 0.01101 | -0.027 | 106.264
11 | 1.183 | 0.01166 | -0.028 | 101.444
11.5 | 1.189 | 0.01251 | -0.028 | 95.087
12 | 1.19 | 0.0135 | -0.029 | 88.097
12.5 | 1.185 | 0.01448 | -0.029 | 81.883
13 | 1.176 | 0.01553 | -0.029 | 75.716
13.5 | 1.157 | 0.01747 | -0.03 | 66.249
14 | 1.13 | 0.01926 | -0.03 | 58.655
14.5 | 1.095 | 0.02211 | -0.03 | 49.51
15 | 1.053 | 0.02637 | -0.03 | 39.913
15.5 | 1.016 | 0.02857 | -0.031 | 35.563
16 | 0.953 | 0.04167 | -0.03 | 22.871
16.5 | 0.905 | 0.04989 | -0.03 | 18.14
17 | 0.856 | 0.06004 | -0.029 | 14.259

## 148. Re 20M Mach 0.10 (2)
BIGFOIL.COM POLAR EXPORT
NACA64-213 a=0.0
NACA64-213 a=0.0 |  |  |  | Cl Max: | 1.7942 | at alpha= | 20 | deg
XFOIL ncrit=9 |  |  |  | L/D Max: | 137.779 | at alpha= | 10 | deg
Re: | 20000000 |  |  | Cd Min: | 0.04361 | at alpha= | 20 | deg
Mach: | 0.1 |  |  | Cl=0 at alpha= | -1.0214 | deg
|  |  |  | @ Cl=0.1, Cd= | 0.0044496
|  |  |  | @ Cl=0.4, Cd= | 0.0047949
|  |  |  | @ Cl=0.6, Cd= | 0.0057688
alpha (deg) | Cl | Cd | Cm | Cl/Cd
-20 | -1.7541 | 0.03116 | -0.0473 | -56.2933
-19.5 | -1.7685 | 0.02611 | -0.0452 | -67.7327
-19 | -1.7742 | 0.02231 | -0.0418 | -79.5249
-18.5 | -1.7612 | 0.02009 | -0.0385 | -87.6655
-18 | -1.7411 | 0.01852 | -0.0351 | -94.0119
-17.5 | -1.7226 | 0.01715 | -0.0308 | -100.4431
-17 | -1.706 | 0.01613 | -0.0252 | -105.7657
-16.5 | -1.6796 | 0.01538 | -0.0206 | -109.2068
-16 | -1.6429 | 0.01445 | -0.0179 | -113.6955
-15.5 | -1.6014 | 0.01361 | -0.0159 | -117.6635
-15 | -1.5559 | 0.01293 | -0.0144 | -120.3326
-14.5 | -1.5082 | 0.01232 | -0.0132 | -122.4188
-14 | -1.4589 | 0.01176 | -0.0123 | -124.0561
-13.5 | -1.4084 | 0.01124 | -0.0115 | -125.3025
-13 | -1.357 | 0.01075 | -0.0108 | -126.2326
-12.5 | -1.3046 | 0.0103 | -0.0103 | -126.6602
-11 | -1.144 | 0.00904 | -0.0093 | -126.5487
-10.5 | -1.0898 | 0.00862 | -0.0091 | -126.4269
-10 | -1.0352 | 0.0082 | -0.009 | -126.2439
-9.5 | -0.9797 | 0.00787 | -0.0089 | -124.4854
-9 | -0.9236 | 0.00759 | -0.009 | -121.6864
-8.5 | -0.8671 | 0.00733 | -0.0092 | -118.2947
-8 | -0.8103 | 0.00707 | -0.0094 | -114.611
-7.5 | -0.7534 | 0.00683 | -0.0096 | -110.3075
-7 | -0.6964 | 0.00657 | -0.0099 | -105.997
-6.5 | -0.639 | 0.00633 | -0.0102 | -100.9479
-6 | -0.5812 | 0.00615 | -0.0106 | -94.5041
-5.5 | -0.5233 | 0.00597 | -0.011 | -87.6549
-5 | -0.4654 | 0.00578 | -0.0114 | -80.519
-4.5 | -0.4071 | 0.00565 | -0.0119 | -72.0531
-4 | -0.3488 | 0.00549 | -0.0124 | -63.5337
-3.5 | -0.2903 | 0.00538 | -0.0129 | -53.9591
-3 | -0.2318 | 0.00526 | -0.0135 | -44.0684
-2.5 | -0.1731 | 0.00517 | -0.0141 | -33.4816
-1.5 | -0.056 | 0.00491 | -0.0152 | -11.4053
-1 | 0.0025 | 0.00475 | -0.0158 | 0.52632
-0.5 | 0.061 | 0.00457 | -0.0164 | 13.3479
0 | 0.1193 | 0.00439 | -0.0171 | 27.1754
0.5 | 0.1764 | 0.00398 | -0.0177 | 44.3216
1.5 | 0.2917 | 0.0041 | -0.019 | 71.1463
2 | 0.3487 | 0.00449 | -0.0195 | 77.6615
2.5 | 0.4059 | 0.00483 | -0.02 | 84.0373
3 | 0.4635 | 0.0051 | -0.0206 | 90.8824
3.5 | 0.521 | 0.00537 | -0.0211 | 97.0205
4 | 0.5782 | 0.00565 | -0.0215 | 102.3363
4.5 | 0.6351 | 0.00596 | -0.0219 | 106.5604
5 | 0.6924 | 0.00618 | -0.0223 | 112.0388
5.5 | 0.7494 | 0.0064 | -0.0227 | 117.0938
6 | 0.8062 | 0.00664 | -0.0231 | 121.4157
6.5 | 0.863 | 0.00685 | -0.0235 | 125.9854
7 | 0.9191 | 0.00713 | -0.0237 | 128.906
7.5 | 0.9752 | 0.00737 | -0.024 | 132.3202
8 | 1.0304 | 0.0077 | -0.0241 | 133.8182
8.5 | 1.0855 | 0.00798 | -0.0242 | 136.0276
9 | 1.1397 | 0.00834 | -0.0242 | 136.6547
9.5 | 1.1934 | 0.0087 | -0.0241 | 137.1724
10 | 1.2469 | 0.00905 | -0.024 | 137.779
10.5 | 1.2992 | 0.00946 | -0.0237 | 137.3362
11 | 1.3499 | 0.00994 | -0.0231 | 135.8048
11.5 | 1.4003 | 0.0104 | -0.0225 | 134.6442
12 | 1.4496 | 0.01086 | -0.0218 | 133.4807
12.5 | 1.4968 | 0.01139 | -0.0207 | 131.4135
13 | 1.5394 | 0.01202 | -0.0189 | 128.0699
13.5 | 1.5806 | 0.01259 | -0.0168 | 125.5441
14 | 1.6201 | 0.0133 | -0.0146 | 121.812
14.5 | 1.6413 | 0.01409 | -0.0091 | 116.4869
15 | 1.6583 | 0.01524 | -0.0039 | 108.8123
15.5 | 1.6791 | 0.0166 | 0.0001 | 101.1506
16 | 1.7003 | 0.01817 | 0.0034 | 93.5773
16.5 | 1.7158 | 0.02028 | 0.0067 | 84.6055
17 | 1.7403 | 0.02202 | 0.0088 | 79.0327
17.5 | 1.7579 | 0.02438 | 0.011 | 72.1042
18 | 1.7698 | 0.02732 | 0.013 | 64.7804
18.5 | 1.7806 | 0.03055 | 0.0146 | 58.2848
19 | 1.7893 | 0.03422 | 0.0156 | 52.2881
19.5 | 1.7921 | 0.0387 | 0.0163 | 46.3075
20 | 1.7942 | 0.04361 | 0.0162 | 41.1419

## 149. Re 20M Mach 0.25 (1)
BIGFOIL.COM POLAR EXPORT
NACA64-213 a=0.0
NACA64-213 a=0.0 |  |  |  | Cl Max: | 1.14 | at alpha= | 10.5 | deg
JavaFoil+Calcfoil stall+Eppler ext transition |  |  |  | L/D Max: | 118.089 | at alpha= | 8.5 | deg
Re: | 20000000 |  |  | Cd Min: | 0.005 | at alpha= | 0.5 | deg
Mach: | 0.25 |  |  | Cl=0 at alpha= | -0.98387 | deg
|  |  |  | @ Cl=0.1, Cd= | 0.0052184
|  |  |  | @ Cl=0.4, Cd= | 0.005605
|  |  |  | @ Cl=0.6, Cd= | 0.11195
alpha (deg) | Cl | Cd | Cm | Cl/Cd
-16 | -0.356 | 0.13155 | 0.001 | -2.704
-15.5 | -0.423 | 0.12482 | 0.001 | -3.388
-15 | -0.485 | 0.11478 | 0 | -4.227
-14.5 | -0.542 | 0.11078 | 0 | -4.896
-14 | -0.595 | 0.10185 | 0 | -5.838
-13.5 | -0.646 | 0.08475 | 0 | -7.626
-13 | -0.696 | 0.0714 | -0.001 | -9.754
-12.5 | -0.734 | 0.06314 | -0.001 | -11.629
-12 | -0.846 | 0.01855 | -0.002 | -45.614
-11.5 | -0.889 | 0.01212 | -0.003 | -73.394
-11 | -0.9 | 0.01092 | -0.003 | -82.416
-10.5 | -0.898 | 0.00977 | -0.004 | -91.912
-10 | -0.889 | 0.00995 | -0.004 | -89.4
-9.5 | -0.871 | 0.00935 | -0.005 | -93.12
-9 | -0.845 | 0.00894 | -0.005 | -94.567
-8.5 | -0.815 | 0.00846 | -0.006 | -96.289
-8 | -0.779 | 0.00811 | -0.006 | -96.058
-7.5 | -0.739 | 0.00789 | -0.007 | -93.621
-7 | -0.694 | 0.00752 | -0.008 | -92.316
-6.5 | -0.646 | 0.00725 | -0.008 | -89.053
-6 | -0.595 | 0.00702 | -0.009 | -84.726
-5.5 | -0.541 | 0.0068 | -0.009 | -79.649
-5 | -0.486 | 0.00663 | -0.01 | -73.222
-4.5 | -0.428 | 0.00648 | -0.01 | -66.137
-4 | -0.369 | 0.00628 | -0.011 | -58.753
-3.5 | -0.309 | 0.00614 | -0.012 | -50.386
-3 | -0.249 | 0.00601 | -0.012 | -41.359
-2.5 | -0.187 | 0.00592 | -0.013 | -31.654
-2 | -0.126 | 0.00581 | -0.013 | -21.693
-1.5 | -0.064 | 0.00556 | -0.014 | -11.561
-1 | -0.002 | 0.00541 | -0.015 | -0.452
-0.5 | 0.06 | 0.00527 | -0.015 | 11.309
0 | 0.122 | 0.00519 | -0.016 | 23.436
0.5 | 0.184 | 0.005 | -0.016 | 36.758
1 | 0.246 | 0.00514 | -0.017 | 47.829
1.5 | 0.307 | 0.00531 | -0.018 | 57.871
2 | 0.369 | 0.0055 | -0.018 | 67.1
2.5 | 0.431 | 0.00571 | -0.019 | 75.385
3 | 0.492 | 0.006 | -0.019 | 81.966
3.5 | 0.553 | 0.00628 | -0.02 | 87.988
4 | 0.613 | 0.00654 | -0.021 | 93.622
4.5 | 0.672 | 0.00709 | -0.021 | 94.875
5 | 0.731 | 0.0073 | -0.022 | 100.119
5.5 | 0.787 | 0.00757 | -0.022 | 103.973
6 | 0.842 | 0.00786 | -0.023 | 107.216
6.5 | 0.895 | 0.00817 | -0.024 | 109.662
7 | 0.946 | 0.00862 | -0.024 | 109.763
7.5 | 0.994 | 0.009 | -0.025 | 110.365
8 | 1.037 | 0.00909 | -0.025 | 114.079
8.5 | 1.073 | 0.00909 | -0.026 | 118.089
9 | 1.101 | 0.01013 | -0.026 | 108.691
9.5 | 1.122 | 0.01065 | -0.027 | 105.333
10 | 1.135 | 0.01125 | -0.027 | 100.946
10.5 | 1.14 | 0.01201 | -0.028 | 94.95
11 | 1.135 | 0.01307 | -0.028 | 86.801
11.5 | 1.12 | 0.0142 | -0.029 | 78.882
12 | 1.095 | 0.01587 | -0.029 | 68.97
12.5 | 1.059 | 0.01794 | -0.029 | 59.058
13 | 1.012 | 0.02125 | -0.03 | 47.618
13.5 | 0.955 | 0.02527 | -0.03 | 37.807
14 | 0.856 | 0.04136 | -0.028 | 20.705
14.5 | 0.722 | 0.08998 | -0.021 | 8.023
15 | 0.647 | 0.10399 | -0.019 | 6.226
15.5 | 0.575 | 0.11195 | -0.019 | 5.139

## 150. Re 20M Mach 0.25 (2)
BIGFOIL.COM POLAR EXPORT
NACA64-213 a=0.0
NACA64-213 a=0.0 |  |  |  | Cl Max: | 1.7267 | at alpha= | 18.5 | deg
XFOIL ncrit=9 |  |  |  | L/D Max: | 135.86 | at alpha= | 9.5 | deg
Re: | 20000000 |  |  | Cd Min: | 0.08905 | at alpha= | -20 | deg
Mach: | 0.25 |  |  | Cl=0 at alpha= | -1.0257 | deg
|  |  |  | @ Cl=0.1, Cd= | 0.0044527
|  |  |  | @ Cl=0.4, Cd= | 0.0047333
|  |  |  | @ Cl=0.6, Cd= | 0.0057615
alpha (deg) | Cl | Cd | Cm | Cl/Cd
-20 | -1.4312 | 0.08905 | -0.0334 | -16.0719
-19.5 | -1.5421 | 0.06484 | -0.0517 | -23.7832
-19 | -1.5854 | 0.05257 | -0.0588 | -30.1579
-18.5 | -1.6217 | 0.04266 | -0.0627 | -38.0145
-18 | -1.625 | 0.0368 | -0.0633 | -44.1576
-17.5 | -1.6405 | 0.03064 | -0.0626 | -53.5411
-17 | -1.6355 | 0.02663 | -0.0602 | -61.4157
-16.5 | -1.6552 | 0.02171 | -0.0556 | -76.2414
-16 | -1.6529 | 0.01901 | -0.0496 | -86.949
-15.5 | -1.6433 | 0.01723 | -0.0425 | -95.3743
-15 | -1.622 | 0.01605 | -0.0353 | -101.0592
-14.5 | -1.5796 | 0.01492 | -0.0313 | -105.8713
-14 | -1.533 | 0.01383 | -0.0279 | -110.846
-13.5 | -1.4812 | 0.01298 | -0.0252 | -114.114
-13 | -1.427 | 0.01223 | -0.0229 | -116.6803
-12.5 | -1.371 | 0.01158 | -0.0209 | -118.3938
-12 | -1.3146 | 0.01093 | -0.0191 | -120.2745
-11 | -1.1989 | 0.00985 | -0.0164 | -121.7157
-10.5 | -1.1407 | 0.00932 | -0.0153 | -122.3927
-10 | -1.0824 | 0.0088 | -0.0143 | -123
-9.5 | -1.0236 | 0.00833 | -0.0135 | -122.8812
-9 | -0.9643 | 0.00793 | -0.0129 | -121.6015
-8.5 | -0.9044 | 0.00761 | -0.0124 | -118.8436
-8 | -0.8442 | 0.0073 | -0.0121 | -115.6438
-7.5 | -0.784 | 0.00703 | -0.012 | -111.522
-7 | -0.7237 | 0.00677 | -0.0119 | -106.8981
-6.5 | -0.6636 | 0.00649 | -0.0119 | -102.2496
-6 | -0.6032 | 0.00626 | -0.012 | -96.3578
-5.5 | -0.5425 | 0.00608 | -0.0122 | -89.227
-5 | -0.4821 | 0.00587 | -0.0124 | -82.1295
-4.5 | -0.4214 | 0.0057 | -0.0128 | -73.9298
-4 | -0.3607 | 0.00556 | -0.0132 | -64.8741
-3.5 | -0.3 | 0.00541 | -0.0136 | -55.4529
-3 | -0.2392 | 0.0053 | -0.0141 | -45.1321
-2.5 | -0.1785 | 0.0052 | -0.0146 | -34.3269
-2 | -0.1178 | 0.00509 | -0.0152 | -23.1434
-1.5 | -0.0573 | 0.00493 | -0.0158 | -11.6227
-1 | 0.0031 | 0.00475 | -0.0164 | 0.65263
-0.5 | 0.0635 | 0.00458 | -0.017 | 13.8646
0 | 0.1237 | 0.00437 | -0.0176 | 28.3066
0.5 | 0.1826 | 0.00393 | -0.0183 | 46.4631
1 | 0.242 | 0.00398 | -0.0189 | 60.804
1.5 | 0.3018 | 0.00409 | -0.0196 | 73.7897
2 | 0.3606 | 0.00448 | -0.0201 | 80.4911
2.5 | 0.4197 | 0.00486 | -0.0206 | 86.358
3 | 0.4792 | 0.00516 | -0.0211 | 92.8682
3.5 | 0.5387 | 0.00544 | -0.0215 | 99.0257
4.5 | 0.6569 | 0.00606 | -0.0221 | 108.3993
5 | 0.7163 | 0.0063 | -0.0224 | 113.6984
5.5 | 0.7758 | 0.00653 | -0.0227 | 118.8055
6 | 0.8351 | 0.00678 | -0.0229 | 123.1711
6.5 | 0.8941 | 0.00705 | -0.023 | 126.8227
7 | 0.953 | 0.00732 | -0.023 | 130.1913
7.5 | 1.0112 | 0.00765 | -0.0228 | 132.183
8 | 1.0694 | 0.00796 | -0.0226 | 134.3467
8.5 | 1.1267 | 0.00834 | -0.0222 | 135.0959
9 | 1.1837 | 0.00874 | -0.0217 | 135.4348
9.5 | 1.2404 | 0.00913 | -0.021 | 135.8598
10 | 1.2957 | 0.0096 | -0.0201 | 134.9688
10.5 | 1.3495 | 0.01014 | -0.0189 | 133.0868
11 | 1.403 | 0.01065 | -0.0175 | 131.7371
11.5 | 1.4542 | 0.01125 | -0.0157 | 129.2622
12 | 1.5009 | 0.012 | -0.0132 | 125.075
12.5 | 1.5455 | 0.0127 | -0.0103 | 121.6929
14 | 1.6147 | 0.01599 | 0.007 | 100.9819
14.5 | 1.6385 | 0.01771 | 0.0112 | 92.5184
15 | 1.6611 | 0.01975 | 0.015 | 84.1063
15.5 | 1.6799 | 0.02225 | 0.0184 | 75.5011
16 | 1.6937 | 0.02534 | 0.0214 | 66.839
16.5 | 1.7025 | 0.02907 | 0.024 | 58.5655
17 | 1.7178 | 0.03259 | 0.0257 | 52.7094
17.5 | 1.7232 | 0.03724 | 0.0269 | 46.2728
18 | 1.7265 | 0.04248 | 0.0274 | 40.6427
18.5 | 1.7267 | 0.04838 | 0.0271 | 35.6904
19 | 1.7186 | 0.05562 | 0.0257 | 30.899
19.5 | 1.7061 | 0.06386 | 0.0232 | 26.7163
20 | 1.6842 | 0.07379 | 0.0191 | 22.8242

## 151. Re 20M Mach 0.50 (1)
BIGFOIL.COM POLAR EXPORT
NACA64-213 a=0.0
NACA64-213 a=0.0 |  |  |  | Cl Max: | 1.142 | at alpha= | 20 | deg
JavaFoil+Calcfoil stall+Eppler ext transition |  |  |  | L/D Max: | 107.56 | at alpha= | 6 | deg
Re: | 20000000 |  |  | Cd Min: | 0.00515 | at alpha= | 0.5 | deg
Mach: | 0.5 |  |  | Cl=0 at alpha= | -0.97857 | deg
|  |  |  | @ Cl=0.1, Cd= | 0.0053217
|  |  |  | @ Cl=0.4, Cd= | 0.00571
|  |  |  | @ Cl=0.6, Cd= | 0.0067392
alpha (deg) | Cl | Cd | Cm | Cl/Cd
-20 | -1.04 | 0.17868 | 0.004 | -5.823
-19.5 | -1.013 | 0.17466 | 0.003 | -5.802
-19 | -0.986 | 0.16801 | 0.003 | -5.869
-18.5 | -0.958 | 0.16662 | 0.003 | -5.752
-18 | -0.934 | 0.14963 | 0.002 | -6.241
-17.5 | -0.906 | 0.14427 | 0.002 | -6.277
-17 | -0.878 | 0.14006 | 0.002 | -6.27
-16.5 | -0.851 | 0.13604 | 0.001 | -6.254
-16 | -0.824 | 0.12569 | 0.001 | -6.559
-15.5 | -0.798 | 0.1176 | 0.001 | -6.785
-15 | -0.772 | 0.10545 | 0 | -7.318
-14.5 | -0.745 | 0.09884 | 0 | -7.537
-14 | -0.72 | 0.0906 | 0 | -7.95
-13.5 | -0.697 | 0.08144 | 0 | -8.555
-13 | -0.662 | 0.08701 | -0.001 | -7.611
-12.5 | -0.638 | 0.07757 | -0.001 | -8.229
-12 | -0.626 | 0.06099 | -0.002 | -10.262
-11.5 | -0.684 | 0.01694 | -0.003 | -40.4
-11 | -0.666 | 0.01336 | -0.004 | -49.866
-10.5 | -0.639 | 0.01194 | -0.004 | -53.468
-10 | -0.496 | 0.06572 | -0.002 | -7.548
-9.5 | -0.471 | 0.05757 | -0.003 | -8.19
-9 | -0.533 | 0.01212 | -0.006 | -43.993
-8.5 | -0.511 | 0.0103 | -0.007 | -49.559
-8 | -0.387 | 0.05152 | -0.004 | -7.508
-7.5 | -0.36 | 0.04785 | -0.004 | -7.515
-7 | -0.632 | 0.00929 | -0.008 | -68.006
-6.5 | -0.651 | 0.00838 | -0.009 | -77.628
-6 | -0.626 | 0.00784 | -0.01 | -79.877
-5.5 | -0.584 | 0.00751 | -0.01 | -77.747
-5 | -0.531 | 0.00717 | -0.011 | -74.04
-4.5 | -0.472 | 0.0069 | -0.012 | -68.432
-4 | -0.409 | 0.0067 | -0.012 | -61.1
-3.5 | -0.344 | 0.00647 | -0.013 | -53.12
-3 | -0.277 | 0.00631 | -0.014 | -43.866
-2.5 | -0.209 | 0.00619 | -0.014 | -33.804
-2 | -0.141 | 0.00603 | -0.015 | -23.341
-1.5 | -0.072 | 0.00591 | -0.016 | -12.159
-1 | -0.003 | 0.00547 | -0.016 | -0.499
-0.5 | 0.067 | 0.00536 | -0.017 | 12.419
0 | 0.136 | 0.00528 | -0.018 | 25.749
0.5 | 0.205 | 0.00515 | -0.018 | 39.885
1 | 0.275 | 0.00531 | -0.019 | 51.706
1.5 | 0.343 | 0.00552 | -0.02 | 62.152
2 | 0.412 | 0.00575 | -0.02 | 71.663
2.5 | 0.481 | 0.00609 | -0.021 | 79.037
3 | 0.549 | 0.00645 | -0.022 | 85.151
3.5 | 0.616 | 0.00683 | -0.022 | 90.187
4 | 0.683 | 0.00747 | -0.023 | 91.444
4.5 | 0.748 | 0.0079 | -0.024 | 94.579
5 | 0.81 | 0.00827 | -0.024 | 97.975
5.5 | 0.869 | 0.00843 | -0.025 | 103.07
6 | 0.92 | 0.00855 | -0.026 | 107.56
6.5 | 0.963 | 0.00959 | -0.026 | 100.387
7 | 0.993 | 0.01025 | -0.027 | 96.904
7.5 | 1.004 | 0.01102 | -0.027 | 91.105
8 | 0.973 | 0.01222 | -0.028 | 79.643
8.5 | 0.631 | 0.01347 | -0.028 | 46.817
9 | 0.654 | 0.01597 | -0.029 | 40.968
9.5 | 0.693 | 0.01457 | -0.029 | 47.558
10 | 0.721 | 0.01635 | -0.03 | 44.099
10.5 | 0.743 | 0.01957 | -0.03 | 37.97
11 | 0.659 | 0.07233 | -0.018 | 9.108
11.5 | 0.809 | 0.01993 | -0.031 | 40.566
12 | 0.831 | 0.02355 | -0.032 | 35.292
12.5 | 0.831 | 0.03548 | -0.031 | 23.434
13 | 0.78 | 0.08058 | -0.023 | 9.675
13.5 | 0.812 | 0.07962 | -0.025 | 10.199
14 | 0.823 | 0.09694 | -0.022 | 8.493
14.5 | 0.858 | 0.09695 | -0.024 | 8.848
15 | 0.873 | 0.12179 | -0.021 | 7.168
15.5 | 0.899 | 0.12852 | -0.022 | 6.998
16 | 0.927 | 0.13462 | -0.023 | 6.889
16.5 | 0.956 | 0.13775 | -0.024 | 6.941
17 | 0.98 | 0.15372 | -0.023 | 6.374
17.5 | 1.007 | 0.16008 | -0.024 | 6.292
18 | 1.034 | 0.16564 | -0.025 | 6.245
18.5 | 1.063 | 0.16738 | -0.026 | 6.352
19 | 1.088 | 0.18185 | -0.026 | 5.985
19.5 | 1.115 | 0.19037 | -0.027 | 5.858
20 | 1.142 | 0.19243 | -0.027 | 5.936

## 152. Re 20M Mach 0.50 (2)
BIGFOIL.COM POLAR EXPORT
NACA64-213 a=0.0
NACA64-213 a=0.0 |  |  |  | Cl Max: | 1.3095 | at alpha= | 9 | deg
XFOIL ncrit=9 |  |  |  | L/D Max: | 132.207 | at alpha= | 7.5 | deg
Re: | 20000000 |  |  | Cd Min: | 0.10887 | at alpha= | 14 | deg
Mach: | 0.5 |  |  | Cl=0 at alpha= | -1.0462 | deg
|  |  |  | @ Cl=0.1, Cd= | 0.0045323
|  |  |  | @ Cl=0.4, Cd= | 0.004403
|  |  |  | @ Cl=0.6, Cd= | 0.0056807
alpha (deg) | Cl | Cd | Cm | Cl/Cd
-11.5 | -0.7077 | 0.08284 | -0.0295 | -8.543
-11 | -0.7211 | 0.06813 | -0.0407 | -10.5842
-10.5 | -0.7426 | 0.05569 | -0.0505 | -13.3345
-10 | -0.766 | 0.04617 | -0.0565 | -16.5909
-9.5 | -0.8 | 0.03787 | -0.0589 | -21.1249
-9 | -0.8383 | 0.03132 | -0.056 | -26.7656
-8.5 | -0.8737 | 0.02648 | -0.0468 | -32.9947
-8 | -0.8941 | 0.01909 | -0.0392 | -46.836
-7.5 | -0.8955 | 0.01149 | -0.0316 | -77.9373
-7 | -0.8485 | 0.00846 | -0.0259 | -100.2955
-6.5 | -0.7791 | 0.00746 | -0.0226 | -104.437
-6 | -0.7059 | 0.00694 | -0.0205 | -101.7147
-5.5 | -0.6323 | 0.00658 | -0.0191 | -96.0942
-5 | -0.5592 | 0.00629 | -0.0181 | -88.903
-4.5 | -0.4868 | 0.00606 | -0.0175 | -80.33
-4 | -0.4152 | 0.00582 | -0.0171 | -71.3402
-3.5 | -0.3438 | 0.00565 | -0.017 | -60.8496
-3 | -0.2731 | 0.00547 | -0.0171 | -49.9269
-2.5 | -0.2026 | 0.00533 | -0.0174 | -38.0113
-2 | -0.1325 | 0.00522 | -0.0178 | -25.3831
-1.5 | -0.0628 | 0.00508 | -0.0183 | -12.3622
-1 | 0.0064 | 0.00485 | -0.0189 | 1.3196
-0.5 | 0.0754 | 0.00464 | -0.0195 | 16.25
0 | 0.1439 | 0.00434 | -0.0202 | 33.1567
0.5 | 0.211 | 0.00377 | -0.0209 | 55.9682
1 | 0.2797 | 0.00375 | -0.0216 | 74.5867
1.5 | 0.348 | 0.00402 | -0.0222 | 86.5672
2.5 | 0.4824 | 0.00501 | -0.0229 | 96.2874
3 | 0.5501 | 0.00541 | -0.023 | 101.6821
3.5 | 0.6183 | 0.00578 | -0.023 | 106.9723
4 | 0.6857 | 0.00625 | -0.0227 | 109.712
4.5 | 0.7548 | 0.00658 | -0.0224 | 114.7112
5 | 0.8245 | 0.00688 | -0.0219 | 119.8401
5.5 | 0.8945 | 0.00718 | -0.0211 | 124.5822
6 | 0.9644 | 0.00755 | -0.0199 | 127.7351
6.5 | 1.0345 | 0.00794 | -0.0183 | 130.2897
7 | 1.1044 | 0.00839 | -0.0163 | 131.6329
7.5 | 1.174 | 0.00888 | -0.0136 | 132.2072
8 | 1.2415 | 0.00949 | -0.0101 | 130.8219
8.5 | 1.3019 | 0.01041 | -0.0049 | 125.0624
9 | 1.3095 | 0.01241 | 0.0072 | 105.5197
9.5 | 1.2828 | 0.01615 | 0.0194 | 79.4303
10 | 1.255 | 0.02146 | 0.0277 | 58.4809
10.5 | 1.2156 | 0.02854 | 0.0332 | 42.5929
11 | 1.1805 | 0.03639 | 0.0352 | 32.4402
11.5 | 1.1458 | 0.04538 | 0.0342 | 25.249
13 | 1.0525 | 0.08109 | 0.0153 | 12.9794
13.5 | 1.0296 | 0.09482 | 0.006 | 10.8585
14 | 1.0115 | 0.10887 | -0.0034 | 9.2909