## index
index | Re | Mach | Datasource
1 | 50000 | 0 | JavaFoil+Calcfoil stall+Eppler ext transition
2 | 50000 | 0 | XFOIL ncrit=9
3 | 50000 | 0.1 | JavaFoil+Calcfoil stall+Eppler ext transition
4 | 50000 | 0.1 | XFOIL ncrit=9
5 | 50000 | 0.25 | JavaFoil+Calcfoil stall+Eppler ext transition
6 | 50000 | 0.25 | XFOIL ncrit=9
7 | 50000 | 0.5 | JavaFoil+Calcfoil stall+Eppler ext transition
8 | 50000 | 0.5 | XFOIL ncrit=9
9 | 100000 | 0 | JavaFoil+Calcfoil stall+Eppler ext transition
10 | 100000 | 0 | XFOIL ncrit=9
11 | 100000 | 0.1 | JavaFoil+Calcfoil stall+Eppler ext transition
12 | 100000 | 0.1 | XFOIL ncrit=9
13 | 100000 | 0.25 | JavaFoil+Calcfoil stall+Eppler ext transition
14 | 100000 | 0.25 | XFOIL ncrit=9
15 | 100000 | 0.5 | JavaFoil+Calcfoil stall+Eppler ext transition
16 | 100000 | 0.5 | XFOIL ncrit=9
17 | 250000 | 0 | JavaFoil+Calcfoil stall+Eppler ext transition
18 | 250000 | 0 | XFOIL ncrit=9
19 | 250000 | 0.1 | JavaFoil+Calcfoil stall+Eppler ext transition
20 | 250000 | 0.1 | XFOIL ncrit=9
21 | 250000 | 0.25 | JavaFoil+Calcfoil stall+Eppler ext transition
22 | 250000 | 0.25 | XFOIL ncrit=9
23 | 250000 | 0.5 | JavaFoil+Calcfoil stall+Eppler ext transition
24 | 250000 | 0.5 | XFOIL ncrit=9
25 | 500000 | 0 | JavaFoil+Calcfoil stall+Eppler ext transition
26 | 500000 | 0 | XFOIL ncrit=9
27 | 500000 | 0.1 | JavaFoil+Calcfoil stall+Eppler ext transition
28 | 500000 | 0.1 | XFOIL ncrit=9
29 | 500000 | 0.25 | JavaFoil+Calcfoil stall+Eppler ext transition
30 | 500000 | 0.25 | XFOIL ncrit=9
31 | 500000 | 0.5 | JavaFoil+Calcfoil stall+Eppler ext transition
32 | 500000 | 0.5 | XFOIL ncrit=9
33 | 750000 | 0 | JavaFoil+Calcfoil stall+Eppler ext transition
34 | 750000 | 0 | XFOIL ncrit=9
35 | 750000 | 0.1 | JavaFoil+Calcfoil stall+Eppler ext transition
36 | 750000 | 0.1 | XFOIL ncrit=9
37 | 750000 | 0.25 | JavaFoil+Calcfoil stall+Eppler ext transition
38 | 750000 | 0.25 | XFOIL ncrit=9
39 | 750000 | 0.5 | JavaFoil+Calcfoil stall+Eppler ext transition
40 | 750000 | 0.5 | XFOIL ncrit=9
41 | 1000000 | 0 | JavaFoil+Calcfoil stall+Eppler ext transition
42 | 1000000 | 0 | XFOIL ncrit=9
43 | 1000000 | 0.1 | JavaFoil+Calcfoil stall+Eppler ext transition
44 | 1000000 | 0.1 | XFOIL ncrit=9
45 | 1000000 | 0.25 | JavaFoil+Calcfoil stall+Eppler ext transition
46 | 1000000 | 0.25 | XFOIL ncrit=9
47 | 1000000 | 0.5 | JavaFoil+Calcfoil stall+Eppler ext transition
48 | 1000000 | 0.5 | XFOIL ncrit=9
49 | 2000000 | 0 | JavaFoil+Calcfoil stall+Eppler ext transition
50 | 2000000 | 0 | XFOIL ncrit=9
51 | 2000000 | 0.1 | JavaFoil+Calcfoil stall+Eppler ext transition
52 | 2000000 | 0.1 | XFOIL ncrit=9
53 | 2000000 | 0.25 | JavaFoil+Calcfoil stall+Eppler ext transition
54 | 2000000 | 0.25 | XFOIL ncrit=9
55 | 2000000 | 0.5 | JavaFoil+Calcfoil stall+Eppler ext transition
56 | 2000000 | 0.5 | XFOIL ncrit=9
57 | 3000000 | 0 | JavaFoil+Calcfoil stall+Eppler ext transition
58 | 3000000 | 0 | XFOIL ncrit=9
59 | 3000000 | 0.1 | JavaFoil+Calcfoil stall+Eppler ext transition
60 | 3000000 | 0.1 | XFOIL ncrit=9
61 | 3000000 | 0.25 | JavaFoil+Calcfoil stall+Eppler ext transition
62 | 3000000 | 0.25 | XFOIL ncrit=9
63 | 3000000 | 0.5 | JavaFoil+Calcfoil stall+Eppler ext transition
64 | 3000000 | 0.5 | XFOIL ncrit=9
65 | 4000000 | 0 | JavaFoil+Calcfoil stall+Eppler ext transition
66 | 4000000 | 0 | XFOIL ncrit=9
67 | 4000000 | 0.1 | JavaFoil+Calcfoil stall+Eppler ext transition
68 | 4000000 | 0.1 | XFOIL ncrit=9
69 | 4000000 | 0.25 | JavaFoil+Calcfoil stall+Eppler ext transition
70 | 4000000 | 0.25 | XFOIL ncrit=9
71 | 4000000 | 0.5 | JavaFoil+Calcfoil stall+Eppler ext transition
72 | 4000000 | 0.5 | XFOIL ncrit=9
73 | 5000000 | 0 | JavaFoil+Calcfoil stall+Eppler ext transition
74 | 5000000 | 0 | XFOIL ncrit=9
75 | 5000000 | 0.1 | JavaFoil+Calcfoil stall+Eppler ext transition
76 | 5000000 | 0.1 | XFOIL ncrit=9
77 | 5000000 | 0.25 | JavaFoil+Calcfoil stall+Eppler ext transition
78 | 5000000 | 0.25 | XFOIL ncrit=9
79 | 5000000 | 0.5 | JavaFoil+Calcfoil stall+Eppler ext transition
80 | 5000000 | 0.5 | XFOIL ncrit=9
81 | 6000000 | 0 | JavaFoil+Calcfoil stall+Eppler ext transition
82 | 6000000 | 0 | XFOIL ncrit=9
83 | 6000000 | 0.1 | JavaFoil+Calcfoil stall+Eppler ext transition
84 | 6000000 | 0.1 | XFOIL ncrit=9
85 | 6000000 | 0.25 | JavaFoil+Calcfoil stall+Eppler ext transition
86 | 6000000 | 0.25 | XFOIL ncrit=9
87 | 6000000 | 0.5 | JavaFoil+Calcfoil stall+Eppler ext transition
88 | 6000000 | 0.5 | XFOIL ncrit=9
89 | 7000000 | 0 | JavaFoil+Calcfoil stall+Eppler ext transition
90 | 7000000 | 0 | XFOIL ncrit=9
91 | 7000000 | 0.1 | JavaFoil+Calcfoil stall+Eppler ext transition
92 | 7000000 | 0.1 | XFOIL ncrit=9
93 | 7000000 | 0.25 | JavaFoil+Calcfoil stall+Eppler ext transition
94 | 7000000 | 0.25 | XFOIL ncrit=9
95 | 7000000 | 0.5 | JavaFoil+Calcfoil stall+Eppler ext transition
96 | 7000000 | 0.5 | XFOIL ncrit=9
97 | 8000000 | 0 | JavaFoil+Calcfoil stall+Eppler ext transition
98 | 8000000 | 0 | XFOIL ncrit=9
99 | 8000000 | 0.1 | JavaFoil+Calcfoil stall+Eppler ext transition
100 | 8000000 | 0.1 | XFOIL ncrit=9
101 | 8000000 | 0.25 | JavaFoil+Calcfoil stall+Eppler ext transition
102 | 8000000 | 0.25 | XFOIL ncrit=9
103 | 8000000 | 0.5 | JavaFoil+Calcfoil stall+Eppler ext transition
104 | 8000000 | 0.5 | XFOIL ncrit=9
105 | 10000000 | 0 | JavaFoil+Calcfoil stall+Eppler ext transition
106 | 10000000 | 0 | XFOIL ncrit=9
107 | 10000000 | 0.1 | JavaFoil+Calcfoil stall+Eppler ext transition
108 | 10000000 | 0.1 | XFOIL ncrit=9
109 | 10000000 | 0.25 | JavaFoil+Calcfoil stall+Eppler ext transition
110 | 10000000 | 0.25 | XFOIL ncrit=9
111 | 10000000 | 0.5 | JavaFoil+Calcfoil stall+Eppler ext transition
112 | 10000000 | 0.5 | XFOIL ncrit=9
113 | 12000000 | 0 | JavaFoil+Calcfoil stall+Eppler ext transition
114 | 12000000 | 0 | XFOIL ncrit=9
115 | 12000000 | 0.1 | JavaFoil+Calcfoil stall+Eppler ext transition
116 | 12000000 | 0.1 | XFOIL ncrit=9
117 | 12000000 | 0.25 | JavaFoil+Calcfoil stall+Eppler ext transition
118 | 12000000 | 0.25 | XFOIL ncrit=9
119 | 12000000 | 0.5 | JavaFoil+Calcfoil stall+Eppler ext transition
120 | 12000000 | 0.5 | XFOIL ncrit=9
121 | 14000000 | 0 | JavaFoil+Calcfoil stall+Eppler ext transition
122 | 14000000 | 0 | XFOIL ncrit=9
123 | 14000000 | 0.1 | JavaFoil+Calcfoil stall+Eppler ext transition
124 | 14000000 | 0.1 | XFOIL ncrit=9
125 | 14000000 | 0.25 | JavaFoil+Calcfoil stall+Eppler ext transition
126 | 14000000 | 0.25 | XFOIL ncrit=9
127 | 14000000 | 0.5 | JavaFoil+Calcfoil stall+Eppler ext transition
128 | 14000000 | 0.5 | XFOIL ncrit=9
129 | 16000000 | 0 | JavaFoil+Calcfoil stall+Eppler ext transition
130 | 16000000 | 0 | XFOIL ncrit=9
131 | 16000000 | 0.1 | JavaFoil+Calcfoil stall+Eppler ext transition
132 | 16000000 | 0.1 | XFOIL ncrit=9
133 | 16000000 | 0.25 | JavaFoil+Calcfoil stall+Eppler ext transition
134 | 16000000 | 0.25 | XFOIL ncrit=9
135 | 16000000 | 0.5 | JavaFoil+Calcfoil stall+Eppler ext transition
136 | 16000000 | 0.5 | XFOIL ncrit=9
137 | 18000000 | 0 | JavaFoil+Calcfoil stall+Eppler ext transition
138 | 18000000 | 0 | XFOIL ncrit=9
139 | 18000000 | 0.1 | JavaFoil+Calcfoil stall+Eppler ext transition
140 | 18000000 | 0.1 | XFOIL ncrit=9
141 | 18000000 | 0.25 | JavaFoil+Calcfoil stall+Eppler ext transition
142 | 18000000 | 0.25 | XFOIL ncrit=9
143 | 18000000 | 0.5 | JavaFoil+Calcfoil stall+Eppler ext transition
144 | 18000000 | 0.5 | XFOIL ncrit=9
145 | 20000000 | 0 | JavaFoil+Calcfoil stall+Eppler ext transition
146 | 20000000 | 0 | XFOIL ncrit=9
147 | 20000000 | 0.1 | JavaFoil+Calcfoil stall+Eppler ext transition
148 | 20000000 | 0.1 | XFOIL ncrit=9
149 | 20000000 | 0.25 | JavaFoil+Calcfoil stall+Eppler ext transition
150 | 20000000 | 0.25 | XFOIL ncrit=9
151 | 20000000 | 0.5 | JavaFoil+Calcfoil stall+Eppler ext transition
152 | 20000000 | 0.5 | XFOIL ncrit=9

## 1. Re 50k Mach 0.00 (1)
BIGFOIL.COM POLAR EXPORT
goe408
GOE 408 |  |  |  | Cl Max: | 1.305 | at alpha= | 7.5 | deg
JavaFoil+Calcfoil stall+Eppler ext transition |  |  |  | L/D Max: | 63.36 | at alpha= | 2.5 | deg
Re: | 50000 |  |  | Cd Min: | 0.01076 | at alpha= | 0.5 | deg
Mach: | 0 |  |  | Cl=0 at alpha= | -4.2273 | deg
|  |  |  | @ Cl=0.1, Cd= | 0.038797
|  |  |  | @ Cl=0.4, Cd= | 0.023668
|  |  |  | @ Cl=0.6, Cd= | 0.011118
alpha (deg) | Cl | Cd | Cm | Cl/Cd
-18 | -0.369 | 0.35929 | -0.014 | -1.028
-17.5 | -0.383 | 0.32009 | -0.014 | -1.196
-17 | -0.396 | 0.3059 | -0.015 | -1.296
-16.5 | -0.409 | 0.28104 | -0.015 | -1.456
-16 | -0.422 | 0.25906 | -0.016 | -1.627
-15.5 | -0.433 | 0.24325 | -0.016 | -1.78
-15 | -0.443 | 0.2223 | -0.017 | -1.994
-14.5 | -0.452 | 0.20907 | -0.018 | -2.162
-14 | -0.459 | 0.18534 | -0.018 | -2.476
-13.5 | -0.464 | 0.17059 | -0.019 | -2.719
-13 | -0.466 | 0.16227 | -0.02 | -2.872
-12.5 | -0.466 | 0.1476 | -0.021 | -3.154
-12 | -0.462 | 0.13452 | -0.022 | -3.434
-11.5 | -0.455 | 0.12421 | -0.023 | -3.662
-11 | -0.444 | 0.11607 | -0.024 | -3.829
-10.5 | -0.43 | 0.10746 | -0.025 | -4.003
-10 | -0.412 | 0.09534 | -0.026 | -4.323
-9.5 | -0.39 | 0.09059 | -0.027 | -4.31
-9 | -0.365 | 0.08265 | -0.028 | -4.417
-8.5 | -0.336 | 0.07555 | -0.028 | -4.452
-8 | -0.305 | 0.07058 | -0.029 | -4.315
-7.5 | -0.27 | 0.06545 | -0.03 | -4.125
-7 | -0.232 | 0.06086 | -0.031 | -3.819
-6.5 | -0.192 | 0.05667 | -0.032 | -3.396
-6 | -0.151 | 0.05298 | -0.032 | -2.859
-5.5 | -0.11 | 0.04964 | -0.033 | -2.208
-5 | -0.067 | 0.04664 | -0.034 | -1.436
-4.5 | -0.024 | 0.04434 | -0.035 | -0.534
-4 | 0.02 | 0.04205 | -0.036 | 0.481
-3.5 | 0.065 | 0.03995 | -0.037 | 1.618
-3 | 0.109 | 0.0385 | -0.038 | 2.844
-2.5 | 0.155 | 0.03707 | -0.039 | 4.171
-2 | 0.2 | 0.03585 | -0.039 | 5.582
-1.5 | 0.246 | 0.03507 | -0.04 | 7.01
-1 | 0.292 | 0.03442 | -0.041 | 8.472
-0.5 | 0.338 | 0.03424 | -0.042 | 9.861
0 | 0.475 | 0.01088 | -0.043 | 43.701
0.5 | 0.532 | 0.01076 | -0.044 | 49.467
1 | 0.589 | 0.01106 | -0.045 | 53.233
1.5 | 0.646 | 0.01136 | -0.046 | 56.843
2 | 0.703 | 0.01158 | -0.047 | 60.654
2.5 | 0.759 | 0.01198 | -0.048 | 63.36
3 | 0.816 | 0.016 | -0.088 | 51.015
3.5 | 0.873 | 0.01646 | -0.089 | 53.047
4 | 0.93 | 0.01705 | -0.09 | 54.52
4.5 | 0.985 | 0.01769 | -0.091 | 55.691
5 | 1.041 | 0.01831 | -0.092 | 56.839
5.5 | 1.095 | 0.02374 | -0.093 | 46.132
6 | 1.149 | 0.02527 | -0.094 | 45.46
6.5 | 1.202 | 0.02179 | -0.095 | 55.156
7 | 1.254 | 0.02287 | -0.096 | 54.828
7.5 | 1.305 | 0.02877 | -0.097 | 45.337
8 | 1.093 | 0.05929 | -0.05 | 18.429
8.5 | 1.128 | 0.06387 | -0.047 | 17.667
9 | 1.162 | 0.06928 | -0.046 | 16.773
9.5 | 1.188 | 0.07444 | -0.046 | 15.957
10 | 1.209 | 0.08005 | -0.046 | 15.098
10.5 | 1.224 | 0.08649 | -0.046 | 14.153
11 | 1.234 | 0.09405 | -0.046 | 13.121
11.5 | 1.238 | 0.09956 | -0.045 | 12.432
12 | 1.235 | 0.10734 | -0.044 | 11.508
12.5 | 1.227 | 0.11786 | -0.043 | 10.412

## 2. Re 50k Mach 0.00 (2)
BIGFOIL.COM POLAR EXPORT
goe408
GOE 408 |  |  |  | Cl Max: | 1.2755 | at alpha= | 11 | deg
XFOIL ncrit=9 |  |  |  | L/D Max: | 35.7681 | at alpha= | 8.5 | deg
Re: | 50000 |  |  | Cd Min: | 0.24608 | at alpha= | -20 | deg
Mach: | 0 |  |  | Cl=0 at alpha= | 0.45194 | deg
|  |  |  | @ Cl=0.1, Cd= | 0.033071
|  |  |  | @ Cl=0.4, Cd= | 0.030804
|  |  |  | @ Cl=0.6, Cd= | 0.031327
alpha (deg) | Cl | Cd | Cm | Cl/Cd
-20 | -0.6256 | 0.24608 | 0.0225 | -2.5423
-19.5 | -0.6109 | 0.24045 | 0.0197 | -2.5407
-19 | -0.5964 | 0.235 | 0.0168 | -2.5379
-18.5 | -0.5829 | 0.23043 | 0.0136 | -2.5296
-18 | -0.573 | 0.22864 | 0.0097 | -2.5061
-17.5 | -0.5707 | 0.2304 | 0.0055 | -2.477
-17 | -0.5419 | 0.21249 | 0.0057 | -2.5502
-16.5 | -0.5268 | 0.2057 | 0.0039 | -2.561
-16 | -0.5136 | 0.20002 | 0.0016 | -2.5677
-15.5 | -0.5041 | 0.19605 | -0.0015 | -2.5713
-15 | -0.5023 | 0.19534 | -0.0051 | -2.5714
-14.5 | -0.4824 | 0.1841 | -0.006 | -2.6203
-14 | -0.4655 | 0.17577 | -0.0067 | -2.6483
-13.5 | -0.4547 | 0.16997 | -0.0085 | -2.6752
-13 | -0.4507 | 0.16654 | -0.0114 | -2.7063
-12.5 | -0.4459 | 0.16107 | -0.0138 | -2.7684
-12 | -0.4252 | 0.15147 | -0.0133 | -2.8072
-11.5 | -0.421 | 0.14697 | -0.0155 | -2.8645
-11 | -0.4312 | 0.14597 | -0.0194 | -2.954
-10.5 | -0.4017 | 0.13337 | -0.0173 | -3.0119
-10 | -0.4002 | 0.12871 | -0.0191 | -3.1093
-9.5 | -0.4161 | 0.12756 | -0.0229 | -3.262
-9 | -0.387 | 0.11613 | -0.0202 | -3.3325
-8.5 | -0.411 | 0.11506 | -0.0232 | -3.572
-8 | -0.3888 | 0.10561 | -0.0208 | -3.6815
-7.5 | -0.3929 | 0.09985 | -0.0197 | -3.9349
-7 | -0.406 | 0.09619 | -0.0213 | -4.2208
-6.5 | -0.3974 | 0.08906 | -0.019 | -4.4622
-6 | -0.3953 | 0.08326 | -0.0186 | -4.7478
-5.5 | -0.3921 | 0.07719 | -0.0171 | -5.0797
-5 | -0.3879 | 0.07149 | -0.014 | -5.4259
-4.5 | -0.3862 | 0.06696 | -0.0119 | -5.7676
-4 | -0.3845 | 0.06126 | -0.0034 | -6.2765
-3.5 | -0.2466 | 0.05052 | 0.0268 | -4.8812
-3 | -0.3038 | 0.04831 | 0.039 | -6.2886
-2.5 | -0.4282 | 0.04854 | 0.0417 | -8.8216
-2 | -0.432 | 0.04391 | 0.0517 | -9.8383
-1.5 | -0.4181 | 0.03965 | 0.052 | -10.5448
-0.5 | -0.1606 | 0.03564 | -0.0014 | -4.5062
0 | -0.0978 | 0.03414 | -0.0039 | -2.8647
0.5 | 0.0104 | 0.03357 | -0.0141 | 0.3098
1 | 0.1415 | 0.03284 | -0.0296 | 4.3088
1.5 | 0.26 | 0.03236 | -0.0423 | 8.0346
2 | 0.4462 | 0.03029 | -0.0678 | 14.7309
2.5 | 0.5301 | 0.03089 | -0.0732 | 17.1609
3 | 0.6085 | 0.03138 | -0.0772 | 19.3913
3.5 | 0.693 | 0.03157 | -0.0817 | 21.9512
4 | 0.7756 | 0.03165 | -0.0852 | 24.5055
4.5 | 0.8748 | 0.03044 | -0.0895 | 28.7385
5 | 0.9437 | 0.03019 | -0.0888 | 31.2587
5.5 | 0.9935 | 0.03078 | -0.0856 | 32.2775
6 | 1.0436 | 0.03133 | -0.0823 | 33.3099
6.5 | 1.0946 | 0.0318 | -0.079 | 34.4214
7 | 1.1327 | 0.03311 | -0.0741 | 34.2102
7.5 | 1.18 | 0.03355 | -0.07 | 35.1714
8 | 1.2122 | 0.03407 | -0.0639 | 35.5797
8.5 | 1.234 | 0.0345 | -0.0562 | 35.7681
9 | 1.2267 | 0.03603 | -0.0444 | 34.0466
9.5 | 1.2222 | 0.04033 | -0.0347 | 30.305
10 | 1.2461 | 0.04591 | -0.0299 | 27.1422
10.5 | 1.2667 | 0.05155 | -0.0252 | 24.5723
11 | 1.2755 | 0.0587 | -0.02 | 21.7291
11.5 | 1.2533 | 0.06524 | -0.0121 | 19.2106
12 | 1.2159 | 0.07276 | -0.0058 | 16.7111
12.5 | 1.159 | 0.08328 | -0.0041 | 13.9169
13 | 1.1002 | 0.09694 | -0.0083 | 11.3493
14 | 0.8696 | 0.17298 | -0.0612 | 5.0272
14.5 | 0.8874 | 0.18325 | -0.0623 | 4.8426
15 | 0.8984 | 0.1918 | -0.0638 | 4.684
15.5 | 0.911 | 0.20014 | -0.0652 | 4.5518
16 | 0.8986 | 0.20437 | -0.0702 | 4.3969

## 3. Re 50k Mach 0.10 (1)
BIGFOIL.COM POLAR EXPORT
goe408
GOE 408 |  |  |  | Cl Max: | 1.31 | at alpha= | 7.5 | deg
JavaFoil+Calcfoil stall+Eppler ext transition |  |  |  | L/D Max: | 63.446 | at alpha= | 2.5 | deg
Re: | 50000 |  |  | Cd Min: | 0.01077 | at alpha= | 0.5 | deg
Mach: | 0.1 |  |  | Cl=0 at alpha= | -4.2273 | deg
|  |  |  | @ Cl=0.1, Cd= | 0.038957
|  |  |  | @ Cl=0.4, Cd= | 0.024035
|  |  |  | @ Cl=0.6, Cd= | 0.011123
alpha (deg) | Cl | Cd | Cm | Cl/Cd
-17.5 | -0.345 | 0.35415 | -0.014 | -0.975
-17 | -0.361 | 0.33751 | -0.014 | -1.069
-16.5 | -0.376 | 0.30725 | -0.015 | -1.224
-16 | -0.391 | 0.28972 | -0.016 | -1.349
-15.5 | -0.405 | 0.26241 | -0.016 | -1.543
-15 | -0.418 | 0.23393 | -0.017 | -1.786
-14.5 | -0.429 | 0.21436 | -0.017 | -2.003
-14 | -0.439 | 0.19729 | -0.018 | -2.226
-13.5 | -0.447 | 0.17822 | -0.019 | -2.506
-13 | -0.452 | 0.16465 | -0.02 | -2.742
-12.5 | -0.454 | 0.1513 | -0.021 | -2.998
-12 | -0.452 | 0.14063 | -0.022 | -3.216
-11.5 | -0.447 | 0.12722 | -0.022 | -3.517
-11 | -0.439 | 0.11877 | -0.024 | -3.695
-10.5 | -0.426 | 0.10722 | -0.025 | -3.976
-10 | -0.41 | 0.09865 | -0.026 | -4.153
-9.5 | -0.389 | 0.08945 | -0.027 | -4.349
-9 | -0.365 | 0.08425 | -0.028 | -4.327
-8.5 | -0.336 | 0.07734 | -0.029 | -4.35
-8 | -0.305 | 0.07083 | -0.029 | -4.306
-7.5 | -0.271 | 0.06642 | -0.03 | -4.075
-7 | -0.233 | 0.0616 | -0.031 | -3.786
-6.5 | -0.193 | 0.05721 | -0.032 | -3.376
-6 | -0.152 | 0.05337 | -0.033 | -2.849
-5.5 | -0.11 | 0.04998 | -0.033 | -2.203
-5 | -0.067 | 0.04691 | -0.034 | -1.435
-4.5 | -0.024 | 0.04447 | -0.035 | -0.535
-4 | 0.02 | 0.04191 | -0.036 | 0.485
-3.5 | 0.065 | 0.0401 | -0.037 | 1.62
-3 | 0.11 | 0.03863 | -0.038 | 2.848
-2.5 | 0.155 | 0.03712 | -0.039 | 4.186
-2 | 0.201 | 0.0359 | -0.04 | 5.602
-1.5 | 0.247 | 0.03512 | -0.04 | 7.033
-1 | 0.293 | 0.03449 | -0.041 | 8.498
-0.5 | 0.339 | 0.0343 | -0.042 | 9.893
0 | 0.478 | 0.01091 | -0.043 | 43.79
0.5 | 0.535 | 0.01077 | -0.044 | 49.639
1 | 0.592 | 0.01108 | -0.045 | 53.413
1.5 | 0.649 | 0.01139 | -0.046 | 56.952
2 | 0.706 | 0.01165 | -0.047 | 60.621
2.5 | 0.763 | 0.01203 | -0.048 | 63.446
3 | 0.82 | 0.01602 | -0.089 | 51.196
3.5 | 0.877 | 0.01652 | -0.09 | 53.103
4 | 0.934 | 0.01711 | -0.091 | 54.617
4.5 | 0.99 | 0.01777 | -0.092 | 55.736
5 | 1.046 | 0.01839 | -0.093 | 56.856
5.5 | 1.1 | 0.02393 | -0.093 | 45.981
6 | 1.154 | 0.02548 | -0.094 | 45.302
6.5 | 1.207 | 0.02204 | -0.095 | 54.773
7 | 1.259 | 0.02305 | -0.096 | 54.646
7.5 | 1.31 | 0.02884 | -0.097 | 45.422
8 | 1.096 | 0.05973 | -0.049 | 18.353
8.5 | 1.133 | 0.06446 | -0.047 | 17.573
9 | 1.166 | 0.0695 | -0.047 | 16.779
9.5 | 1.191 | 0.0745 | -0.046 | 15.987
10 | 1.211 | 0.08128 | -0.047 | 14.897
10.5 | 1.225 | 0.08688 | -0.046 | 14.096
11 | 1.233 | 0.09302 | -0.046 | 13.252
11.5 | 1.234 | 0.10231 | -0.045 | 12.063
12 | 1.229 | 0.11088 | -0.044 | 11.083
12.5 | 1.217 | 0.11895 | -0.043 | 10.233

## 4. Re 50k Mach 0.10 (2)
BIGFOIL.COM POLAR EXPORT
goe408
GOE 408 |  |  |  | Cl Max: | 1.2701 | at alpha= | 11 | deg
XFOIL ncrit=9 |  |  |  | L/D Max: | 35.171 | at alpha= | 8 | deg
Re: | 50000 |  |  | Cd Min: | 0.24674 | at alpha= | -20 | deg
Mach: | 0.1 |  |  | Cl=0 at alpha= | 0.43826 | deg
|  |  |  | @ Cl=0.1, Cd= | 0.033191
|  |  |  | @ Cl=0.4, Cd= | 0.030947
|  |  |  | @ Cl=0.6, Cd= | 0.031585
alpha (deg) | Cl | Cd | Cm | Cl/Cd
-20 | -0.6275 | 0.24674 | 0.0228 | -2.5432
-19.5 | -0.6126 | 0.24111 | 0.0199 | -2.5407
-19 | -0.5981 | 0.23569 | 0.017 | -2.5377
-18.5 | -0.5847 | 0.23133 | 0.0137 | -2.5276
-18 | -0.5753 | 0.22996 | 0.0097 | -2.5017
-17 | -0.5426 | 0.21275 | 0.0059 | -2.5504
-16.5 | -0.5276 | 0.20615 | 0.004 | -2.5593
-16 | -0.5144 | 0.20054 | 0.0016 | -2.5651
-15.5 | -0.5055 | 0.19698 | -0.0016 | -2.5663
-15 | -0.5044 | 0.19659 | -0.0053 | -2.5657
-14.5 | -0.481 | 0.18373 | -0.0057 | -2.618
-14 | -0.4655 | 0.17611 | -0.0067 | -2.6432
-13.5 | -0.4548 | 0.17044 | -0.0086 | -2.6684
-13 | -0.452 | 0.1675 | -0.0117 | -2.6985
-12.5 | -0.4396 | 0.15938 | -0.0129 | -2.7582
-12 | -0.4247 | 0.15183 | -0.0133 | -2.7972
-11.5 | -0.4218 | 0.14777 | -0.0158 | -2.8544
-11 | -0.4329 | 0.14699 | -0.0198 | -2.9451
-10.5 | -0.4005 | 0.13363 | -0.0173 | -2.9971
-10 | -0.4012 | 0.12949 | -0.0195 | -3.0983
-9.5 | -0.418 | 0.12853 | -0.0233 | -3.2522
-9 | -0.387 | 0.1167 | -0.0204 | -3.3162
-8.5 | -0.3854 | 0.11075 | -0.0209 | -3.4799
-8 | -0.39 | 0.10635 | -0.0211 | -3.6671
-7.5 | -0.3869 | 0.09974 | -0.0196 | -3.8791
-7 | -0.408 | 0.09713 | -0.0222 | -4.2006
-6.5 | -0.3988 | 0.08985 | -0.0198 | -4.4385
-6 | -0.3969 | 0.08412 | -0.0195 | -4.7183
-5.5 | -0.3907 | 0.07743 | -0.0162 | -5.0458
-5 | -0.3876 | 0.07183 | -0.0134 | -5.3961
-4.5 | -0.0621 | 0.05009 | -0.0106 | -1.2398
-4 | -0.1683 | 0.05157 | 0.0124 | -3.2635
-3.5 | -0.253 | 0.05093 | 0.0271 | -4.9676
-3 | -0.4164 | 0.05307 | 0.028 | -7.8462
-2.5 | -0.4294 | 0.04868 | 0.0436 | -8.8209
-2 | -0.4345 | 0.04426 | 0.0522 | -9.817
-1.5 | -0.4206 | 0.03995 | 0.0524 | -10.5282
0 | -0.0937 | 0.03434 | -0.005 | -2.7286
0.5 | 0.0132 | 0.0337 | -0.0149 | 0.39169
1 | 0.1427 | 0.03294 | -0.03 | 4.3321
1.5 | 0.2624 | 0.03247 | -0.0429 | 8.0813
2 | 0.4467 | 0.03043 | -0.0679 | 14.6796
2.5 | 0.5264 | 0.03116 | -0.0726 | 16.8935
3 | 0.6078 | 0.03163 | -0.077 | 19.2159
3.5 | 0.6943 | 0.03179 | -0.0816 | 21.8402
4 | 0.7836 | 0.03164 | -0.086 | 24.7661
4.5 | 0.8636 | 0.03124 | -0.0875 | 27.644
5 | 0.9375 | 0.0308 | -0.0874 | 30.4383
5.5 | 0.9974 | 0.03099 | -0.0854 | 32.1846
6 | 1.0471 | 0.03157 | -0.0819 | 33.1676
6.5 | 1.0904 | 0.03242 | -0.0775 | 33.6336
7 | 1.1377 | 0.03339 | -0.0737 | 34.0731
7.5 | 1.1778 | 0.03421 | -0.0686 | 34.4285
8 | 1.2134 | 0.0345 | -0.0627 | 35.171
8.5 | 1.2318 | 0.03506 | -0.0544 | 35.1341
9 | 1.2259 | 0.03662 | -0.0427 | 33.4762
9.5 | 1.2264 | 0.04117 | -0.0339 | 29.7887
10 | 1.2465 | 0.04681 | -0.0286 | 26.6289
10.5 | 1.2642 | 0.05258 | -0.0236 | 24.0434
11 | 1.2701 | 0.05983 | -0.0182 | 21.2285
11.5 | 1.2401 | 0.06657 | -0.01 | 18.6285
12 | 1.1978 | 0.07471 | -0.0048 | 16.0327
12.5 | 1.1481 | 0.08532 | -0.0044 | 13.4564
13 | 1.0939 | 0.09902 | -0.0089 | 11.0473
13.5 | 0.9328 | 0.14413 | -0.0405 | 6.4719
14 | 0.9241 | 0.15762 | -0.0455 | 5.8628
15 | 0.9002 | 0.19263 | -0.0642 | 4.6732
15.5 | 0.9101 | 0.2004 | -0.066 | 4.5414
16 | 0.9003 | 0.20511 | -0.0708 | 4.3894

## 5. Re 50k Mach 0.25 (1)
BIGFOIL.COM POLAR EXPORT
goe408
GOE 408 |  |  |  | Cl Max: | 1.29 | at alpha= | 7 | deg
JavaFoil+Calcfoil stall+Eppler ext transition |  |  |  | L/D Max: | 64.12 | at alpha= | 2.5 | deg
Re: | 50000 |  |  | Cd Min: | 0.01087 | at alpha= | 0.5 | deg
Mach: | 0.25 |  |  | Cl=0 at alpha= | -4.2333 | deg
|  |  |  | @ Cl=0.1, Cd= | 0.039405
|  |  |  | @ Cl=0.4, Cd= | 0.026026
|  |  |  | @ Cl=0.6, Cd= | 0.01119
alpha (deg) | Cl | Cd | Cm | Cl/Cd
-15.5 | -0.093 | 1.1007 | -0.017 | -0.084
-15 | -0.167 | 0.57327 | -0.017 | -0.291
-14.5 | -0.214 | 0.42885 | -0.017 | -0.499
-14 | -0.255 | 0.34683 | -0.017 | -0.734
-13.5 | -0.29 | 0.28065 | -0.018 | -1.034
-13 | -0.321 | 0.23544 | -0.019 | -1.363
-12.5 | -0.347 | 0.20365 | -0.02 | -1.704
-12 | -0.367 | 0.17937 | -0.021 | -2.048
-11.5 | -0.382 | 0.16012 | -0.022 | -2.385
-11 | -0.39 | 0.13884 | -0.023 | -2.808
-10.5 | -0.391 | 0.12338 | -0.024 | -3.173
-10 | -0.386 | 0.11106 | -0.026 | -3.48
-9.5 | -0.375 | 0.10231 | -0.027 | -3.666
-9 | -0.357 | 0.0896 | -0.028 | -3.989
-8.5 | -0.334 | 0.08217 | -0.029 | -4.066
-8 | -0.306 | 0.07508 | -0.03 | -4.075
-7.5 | -0.274 | 0.07087 | -0.031 | -3.861
-7 | -0.237 | 0.06354 | -0.031 | -3.726
-6.5 | -0.197 | 0.05894 | -0.032 | -3.335
-6 | -0.155 | 0.05484 | -0.033 | -2.828
-5.5 | -0.112 | 0.05114 | -0.034 | -2.199
-5 | -0.069 | 0.04787 | -0.035 | -1.438
-4.5 | -0.024 | 0.0451 | -0.036 | -0.54
-4 | 0.021 | 0.04261 | -0.037 | 0.489
-3.5 | 0.067 | 0.04056 | -0.038 | 1.643
-3 | 0.113 | 0.03895 | -0.039 | 2.898
-2.5 | 0.16 | 0.03736 | -0.04 | 4.27
-2 | 0.207 | 0.03617 | -0.041 | 5.709
-1.5 | 0.254 | 0.0353 | -0.041 | 7.186
-1 | 0.301 | 0.03458 | -0.042 | 8.708
-0.5 | 0.349 | 0.03443 | -0.043 | 10.124
0 | 0.491 | 0.01103 | -0.044 | 44.489
0.5 | 0.549 | 0.01087 | -0.045 | 50.531
1 | 0.608 | 0.01124 | -0.046 | 54.095
1.5 | 0.667 | 0.01158 | -0.047 | 57.569
2 | 0.725 | 0.01207 | -0.048 | 60.085
2.5 | 0.784 | 0.01223 | -0.05 | 64.12
3 | 0.843 | 0.01625 | -0.091 | 51.87
3.5 | 0.901 | 0.01677 | -0.092 | 53.751
4 | 0.96 | 0.0174 | -0.093 | 55.141
4.5 | 1.017 | 0.0181 | -0.094 | 56.174
5 | 1.073 | 0.01879 | -0.095 | 57.133
5.5 | 1.129 | 0.02467 | -0.096 | 45.779
6 | 1.184 | 0.02634 | -0.097 | 44.943
6.5 | 1.238 | 0.02272 | -0.098 | 54.468
7 | 1.29 | 0.02389 | -0.099 | 53.986
7.5 | 1.083 | 0.05648 | -0.053 | 19.182
8 | 1.119 | 0.06145 | -0.048 | 18.204
8.5 | 1.156 | 0.06644 | -0.048 | 17.394
9 | 1.187 | 0.07168 | -0.047 | 16.552
9.5 | 1.206 | 0.07828 | -0.047 | 15.408
10 | 1.218 | 0.08547 | -0.047 | 14.248
10.5 | 1.221 | 0.09135 | -0.047 | 13.361
11 | 1.214 | 0.10087 | -0.046 | 12.032
11.5 | 1.196 | 0.11055 | -0.044 | 10.816
12 | 1.167 | 0.12291 | -0.043 | 9.497

## 6. Re 50k Mach 0.25 (2)
BIGFOIL.COM POLAR EXPORT
goe408
GOE 408 |  |  |  | Cl Max: | 1.2391 | at alpha= | 10 | deg
XFOIL ncrit=9 |  |  |  | L/D Max: | 33.5691 | at alpha= | 8 | deg
Re: | 50000 |  |  | Cd Min: | 0.25065 | at alpha= | -20 | deg
Mach: | 0.25 |  |  | Cl=0 at alpha= | 0.35481 | deg
|  |  |  | @ Cl=0.1, Cd= | 0.033949
|  |  |  | @ Cl=0.4, Cd= | 0.031716
|  |  |  | @ Cl=0.6, Cd= | 0.032159
alpha (deg) | Cl | Cd | Cm | Cl/Cd
-20 | -0.6386 | 0.25065 | 0.0242 | -2.5478
-19.5 | -0.623 | 0.24501 | 0.0211 | -2.5428
-19 | -0.6081 | 0.23997 | 0.0178 | -2.5341
-18.5 | -0.5959 | 0.23745 | 0.0138 | -2.5096
-18 | -0.5891 | 0.23804 | 0.0095 | -2.4748
-17.5 | -0.5652 | 0.22312 | 0.0086 | -2.5332
-17 | -0.5477 | 0.21497 | 0.0069 | -2.5478
-16.5 | -0.5328 | 0.20888 | 0.0045 | -2.5507
-16 | -0.52 | 0.20396 | 0.0016 | -2.5495
-15.5 | -0.5154 | 0.20313 | -0.0024 | -2.5373
-15 | -0.5024 | 0.19599 | -0.0047 | -2.5634
-14.5 | -0.4793 | 0.18452 | -0.0049 | -2.5976
-14 | -0.4662 | 0.17825 | -0.0067 | -2.6154
-13.5 | -0.4582 | 0.17395 | -0.0094 | -2.6341
-13 | -0.4615 | 0.17333 | -0.0131 | -2.6626
-12.5 | -0.4327 | 0.15973 | -0.0121 | -2.7089
-12 | -0.4245 | 0.1544 | -0.014 | -2.7494
-11.5 | -0.4297 | 0.15291 | -0.0175 | -2.8101
-11 | -0.4057 | 0.14158 | -0.0167 | -2.8655
-10.5 | -0.3972 | 0.13567 | -0.0179 | -2.9277
-10 | -0.4096 | 0.13445 | -0.0216 | -3.0465
-9.5 | -0.382 | 0.12324 | -0.0197 | -3.0996
-9 | -0.3943 | 0.12109 | -0.0225 | -3.2563
-8.5 | -0.3752 | 0.11206 | -0.0209 | -3.3482
-8 | -0.4017 | 0.11109 | -0.0231 | -3.616
-7.5 | -0.3846 | 0.10235 | -0.0208 | -3.7577
-7 | -0.3819 | 0.09586 | -0.0186 | -3.9839
-6.5 | -0.3868 | 0.09048 | -0.018 | -4.275
-6 | -0.3866 | 0.08478 | -0.0166 | -4.56
-5 | -0.3908 | 0.07424 | -0.0132 | -5.264
-4.5 | -0.3877 | 0.06858 | -0.0074 | -5.6533
-4 | -0.3924 | 0.06366 | -0.0002 | -6.164
-3.5 | -0.2725 | 0.05301 | 0.0287 | -5.1405
-3 | -0.4253 | 0.05503 | 0.0329 | -7.7285
-2.5 | -0.4322 | 0.05015 | 0.0498 | -8.6181
-2 | -0.4417 | 0.04566 | 0.0573 | -9.6737
-1.5 | -0.4338 | 0.04123 | 0.0571 | -10.5215
-1 | -0.2333 | 0.03841 | -0.0004 | -6.0739
-0.5 | -0.1751 | 0.03664 | -0.0019 | -4.7789
0 | -0.0738 | 0.03532 | -0.0104 | -2.0895
0.5 | 0.0302 | 0.03439 | -0.0194 | 0.87816
1 | 0.1615 | 0.03356 | -0.0343 | 4.8123
1.5 | 0.2827 | 0.03304 | -0.0469 | 8.5563
2 | 0.4661 | 0.03097 | -0.0712 | 15.05
2.5 | 0.5458 | 0.03177 | -0.0753 | 17.1797
3 | 0.6267 | 0.03235 | -0.0791 | 19.3725
3.5 | 0.7133 | 0.03268 | -0.0833 | 21.8268
4 | 0.8095 | 0.0323 | -0.0877 | 25.0619
4.5 | 0.8778 | 0.03241 | -0.0869 | 27.0842
5 | 0.9442 | 0.03242 | -0.0852 | 29.124
5.5 | 1.0013 | 0.03283 | -0.0822 | 30.4995
6 | 1.0572 | 0.03328 | -0.0788 | 31.7668
6.5 | 1.107 | 0.03413 | -0.0747 | 32.4348
7 | 1.1465 | 0.036 | -0.0697 | 31.8472
7.5 | 1.1958 | 0.03615 | -0.0646 | 33.0788
8 | 1.2246 | 0.03648 | -0.0569 | 33.5691
8.5 | 1.2342 | 0.03717 | -0.0464 | 33.2042
9 | 1.224 | 0.04037 | -0.0348 | 30.3195
9.5 | 1.2279 | 0.04539 | -0.0269 | 27.0522
10 | 1.2391 | 0.05166 | -0.0209 | 23.9857
10.5 | 1.2344 | 0.05788 | -0.0142 | 21.3269
11 | 1.2049 | 0.065 | -0.0076 | 18.5369
11.5 | 1.164 | 0.07397 | -0.0047 | 15.7361
12 | 1.1003 | 0.08731 | -0.0082 | 12.6022
12.5 | 1.0497 | 0.10296 | -0.0151 | 10.1952
13.5 | 0.9258 | 0.15154 | -0.0445 | 6.1093
14 | 0.9307 | 0.16323 | -0.0476 | 5.7018
14.5 | 0.8954 | 0.18787 | -0.0652 | 4.7661
15 | 0.9115 | 0.19723 | -0.0666 | 4.6215

## 7. Re 50k Mach 0.50 (1)
BIGFOIL.COM POLAR EXPORT
goe408
GOE 408 |  |  |  | Cl Max: | 1.309 | at alpha= | 20 | deg
JavaFoil+Calcfoil stall+Eppler ext transition |  |  |  | L/D Max: | 65.903 | at alpha= | 2.5 | deg
Re: | 50000 |  |  | Cd Min: | 0.01126 | at alpha= | 0 | deg
Mach: | 0.5 |  |  | Cl=0 at alpha= | -4.23 | deg
|  |  |  | @ Cl=0.1, Cd= | 0.041531
|  |  |  | @ Cl=0.4, Cd= | 0.033368
|  |  |  | @ Cl=0.6, Cd= | 0.011323
alpha (deg) | Cl | Cd | Cm | Cl/Cd
-20 | -0.762 | 0.32936 | -0.021 | -2.312
-19.5 | -0.739 | 0.32748 | -0.021 | -2.257
-19 | -0.716 | 0.34247 | -0.022 | -2.091
-18.5 | -0.694 | 0.33027 | -0.022 | -2.1
-18 | -0.671 | 0.29556 | -0.023 | -2.272
-17.5 | -0.649 | 0.28717 | -0.024 | -2.258
-17 | -0.626 | 0.28896 | -0.025 | -2.165
-16.5 | -0.602 | 0.31634 | -0.025 | -1.903
-16 | -0.579 | 0.27779 | -0.026 | -2.085
-15.5 | -0.556 | 0.27238 | -0.027 | -2.041
-15 | -0.532 | 0.2658 | -0.027 | -2.003
-14.5 | -0.509 | 0.30367 | -0.028 | -1.675
-14 | -0.485 | 0.29573 | -0.028 | -1.64
-13.5 | -0.461 | 0.29397 | -0.029 | -1.569
-13 | -0.437 | 0.28463 | -0.03 | -1.536
-12.5 | -0.413 | 0.24257 | -0.031 | -1.704
-12 | -0.389 | 0.24303 | -0.032 | -1.602
-11.5 | -0.365 | 0.23699 | -0.032 | -1.54
-11 | -0.34 | 0.27997 | -0.032 | -1.216
-10.5 | -0.316 | 0.27713 | -0.033 | -1.14
-10 | -0.291 | 0.23795 | -0.033 | -1.224
-9.5 | -0.266 | 0.22901 | -0.031 | -1.161
-9 | -0.241 | 0.21999 | -0.031 | -1.096
-8.5 | -0.216 | 0.23421 | -0.032 | -0.923
-8 | -0.191 | 0.23206 | -0.032 | -0.824
-7.5 | -0.166 | 0.23009 | -0.033 | -0.722
-7 | -0.213 | 0.10297 | -0.034 | -2.072
-6.5 | -0.194 | 0.08116 | -0.035 | -2.392
-6 | -0.16 | 0.06999 | -0.036 | -2.287
-5.5 | -0.119 | 0.06045 | -0.037 | -1.971
-5 | -0.074 | 0.05409 | -0.038 | -1.371
-4.5 | -0.027 | 0.04948 | -0.039 | -0.537
-4 | 0.023 | 0.04576 | -0.041 | 0.5
-3.5 | 0.074 | 0.0428 | -0.042 | 1.72
-3 | 0.125 | 0.04031 | -0.043 | 3.107
-2.5 | 0.177 | 0.03868 | -0.044 | 4.589
-2 | 0.23 | 0.03705 | -0.045 | 6.212
-1.5 | 0.283 | 0.03603 | -0.046 | 7.857
-1 | 0.336 | 0.03527 | -0.047 | 9.533
-0.5 | 0.389 | 0.035 | -0.048 | 11.126
0 | 0.549 | 0.01126 | -0.049 | 48.71
0.5 | 0.614 | 0.01134 | -0.05 | 54.135
1 | 0.68 | 0.01196 | -0.051 | 56.817
1.5 | 0.745 | 0.01233 | -0.052 | 60.43
2 | 0.81 | 0.01275 | -0.053 | 63.527
2.5 | 0.875 | 0.01328 | -0.055 | 65.903
3 | 0.941 | 0.01697 | -0.102 | 55.435
3.5 | 1.005 | 0.0178 | -0.103 | 56.474
4 | 1.07 | 0.01867 | -0.104 | 57.327
4.5 | 1.132 | 0.01963 | -0.105 | 57.683
5 | 1.193 | 0.02157 | -0.106 | 55.295
5.5 | 1.251 | 0.029 | -0.107 | 43.15
6 | 1.307 | 0.0311 | -0.108 | 42.016
6.5 | 1.099 | 0.05297 | -0.059 | 20.746
7 | 1.13 | 0.05861 | -0.052 | 19.289
7.5 | 1.161 | 0.065 | -0.051 | 17.867
8 | 1.184 | 0.07266 | -0.051 | 16.3
8.5 | 1.195 | 0.08446 | -0.051 | 14.149
9 | 1.157 | 0.10146 | -0.05 | 11.401
9.5 | 0.727 | 0.17976 | -0.04 | 4.043
10 | 0.755 | 0.23851 | -0.05 | 3.167
10.5 | 0.782 | 0.25907 | -0.05 | 3.02
11 | 0.809 | 0.25241 | -0.051 | 3.206
11.5 | 0.836 | 0.25364 | -0.052 | 3.297
12 | 0.863 | 0.26583 | -0.052 | 3.248
12.5 | 0.893 | 0.31564 | -0.059 | 2.829
13 | 0.92 | 0.31875 | -0.059 | 2.886
13.5 | 0.947 | 0.29741 | -0.061 | 3.186
14 | 0.974 | 0.32713 | -0.06 | 2.976
14.5 | 1.001 | 0.33137 | -0.061 | 3.02
15 | 1.028 | 0.31661 | -0.063 | 3.248
15.5 | 1.055 | 0.32302 | -0.064 | 3.267
16 | 1.087 | 0.33562 | -0.07 | 3.238
16.5 | 1.116 | 0.38747 | -0.072 | 2.88
17 | 1.148 | 0.44719 | -0.076 | 2.566
17.5 | 1.174 | 0.44529 | -0.077 | 2.637
18 | 1.202 | 0.41856 | -0.077 | 2.872
18.5 | 1.229 | 0.4234 | -0.078 | 2.902
19 | 1.255 | 0.4678 | -0.078 | 2.682
19.5 | 1.282 | 0.4335 | -0.079 | 2.958
20 | 1.309 | 0.44572 | -0.079 | 2.937

## 8. Re 50k Mach 0.50 (2)
BIGFOIL.COM POLAR EXPORT
goe408
GOE 408 |  |  |  | Cl Max: | 1.1149 | at alpha= | 20 | deg
XFOIL ncrit=9 |  |  |  | L/D Max: | 21.8137 | at alpha= | 6 | deg
Re: | 50000 |  |  | Cd Min: | 0.29693 | at alpha= | 20 | deg
Mach: | 0.5 |  |  | Cl=0 at alpha= | 0.085687 | deg
|  |  |  | @ Cl=0.1, Cd= | 0.037149
|  |  |  | @ Cl=0.4, Cd= | 0.035906
|  |  |  | @ Cl=0.6, Cd= | 0.035804
alpha (deg) | Cl | Cd | Cm | Cl/Cd
-20 | -0.6976 | 0.27666 | 0.0296 | -2.5215
-19 | -0.6606 | 0.2623 | 0.0219 | -2.5185
-18.5 | -0.6387 | 0.25126 | 0.0196 | -2.542
-18 | -0.6192 | 0.24355 | 0.0165 | -2.5424
-17.5 | -0.6006 | 0.23677 | 0.0131 | -2.5366
-17 | -0.5848 | 0.23259 | 0.009 | -2.5143
-16 | -0.5474 | 0.21664 | 0.0033 | -2.5268
-15.5 | -0.528 | 0.20847 | 0.0011 | -2.5327
-15 | -0.511 | 0.20205 | -0.0018 | -2.5291
-14.5 | -0.5 | 0.1987 | -0.0055 | -2.5164
-14 | -0.486 | 0.19212 | -0.0082 | -2.5297
-13.5 | -0.4619 | 0.1812 | -0.009 | -2.5491
-13 | -0.4493 | 0.17581 | -0.0115 | -2.5556
-12.5 | -0.454 | 0.17644 | -0.0156 | -2.5731
-12 | -0.4192 | 0.16127 | -0.0149 | -2.5994
-11.5 | -0.4097 | 0.15608 | -0.0171 | -2.6249
-11 | -0.407 | 0.15211 | -0.0197 | -2.6757
-10.5 | -0.3831 | 0.14192 | -0.0194 | -2.6994
-10 | -0.3932 | 0.14098 | -0.0228 | -2.789
-9.5 | -0.365 | 0.12977 | -0.0217 | -2.8127
-9 | -0.3563 | 0.12324 | -0.0222 | -2.8911
-8.5 | -0.3666 | 0.12093 | -0.0242 | -3.0315
-8 | -0.3478 | 0.11225 | -0.023 | -3.0984
-7.5 | -0.3408 | 0.10576 | -0.0222 | -3.2224
-7 | -0.3436 | 0.10068 | -0.0211 | -3.4128
-6.5 | -0.3594 | 0.09695 | -0.019 | -3.7071
-6 | -0.353 | 0.09008 | -0.0151 | -3.9187
-5.5 | -0.3633 | 0.08513 | -0.0113 | -4.2676
-5 | -0.373 | 0.08025 | -0.0061 | -4.648
-4.5 | 0.0257 | 0.05111 | -0.032 | 0.50284
-4 | 0.0436 | 0.04719 | -0.0321 | 0.92392
-3.5 | -0.0112 | 0.04686 | -0.0146 | -0.23901
-3 | -0.1282 | 0.04833 | 0.0118 | -2.6526
-2.5 | -0.2365 | 0.04912 | 0.0323 | -4.8147
-2 | -0.3585 | 0.04913 | 0.0536 | -7.297
-1.5 | -0.457 | 0.04742 | 0.0643 | -9.6373
-1 | -0.2415 | 0.04383 | -0.0074 | -5.5099
-0.5 | -0.1179 | 0.04087 | -0.0204 | -2.8848
0 | -0.0182 | 0.03859 | -0.0273 | -0.47162
0.5 | 0.088 | 0.03723 | -0.0347 | 2.3637
1 | 0.2239 | 0.03631 | -0.0483 | 6.1663
1.5 | 0.3458 | 0.03598 | -0.0591 | 9.6109
2.5 | 0.5937 | 0.03564 | -0.0817 | 16.6582
3 | 0.6586 | 0.03733 | -0.0817 | 17.6426
3.5 | 0.7304 | 0.03877 | -0.0819 | 18.8393
4 | 0.7862 | 0.04051 | -0.0794 | 19.4076
4.5 | 0.8569 | 0.04129 | -0.0771 | 20.7532
5 | 0.9148 | 0.04244 | -0.073 | 21.5551
5.5 | 0.9627 | 0.04414 | -0.0678 | 21.8101
6 | 1.0091 | 0.04626 | -0.0625 | 21.8137
6.5 | 0.9987 | 0.05178 | -0.0548 | 19.2874
7 | 0.9918 | 0.05803 | -0.0494 | 17.0912
7.5 | 0.9532 | 0.06861 | -0.0483 | 13.893
8 | 0.9656 | 0.07547 | -0.0466 | 12.7945
8.5 | 0.9436 | 0.08579 | -0.0476 | 10.999
9.5 | 0.9387 | 0.09959 | -0.0445 | 9.4256
10 | 0.9366 | 0.10742 | -0.0439 | 8.719
10.5 | 0.9456 | 0.11408 | -0.0417 | 8.2889
11 | 0.9289 | 0.12541 | -0.0453 | 7.4069
11.5 | 0.936 | 0.13378 | -0.0453 | 6.9966
12 | 0.93 | 0.14428 | -0.0488 | 6.4458
12.5 | 0.9197 | 0.15612 | -0.0545 | 5.891
13 | 0.9247 | 0.16586 | -0.0576 | 5.5752
13.5 | 0.9278 | 0.17672 | -0.0623 | 5.2501
14 | 0.9399 | 0.18775 | -0.0663 | 5.0061
14.5 | 0.9425 | 0.2049 | -0.0766 | 4.5998
15 | 0.9444 | 0.21165 | -0.0815 | 4.4621
15.5 | 0.9649 | 0.22157 | -0.084 | 4.3548
16 | 0.9891 | 0.2326 | -0.086 | 4.2524
16.5 | 0.9919 | 0.23719 | -0.0916 | 4.1819
17 | 1.0135 | 0.24761 | -0.0944 | 4.0931
17.5 | 1.0391 | 0.25962 | -0.0963 | 4.0024
18 | 1.0435 | 0.26285 | -0.1028 | 3.9699
18.5 | 1.0743 | 0.27823 | -0.1039 | 3.8612
19 | 1.0789 | 0.27999 | -0.1109 | 3.8534
19.5 | 1.1051 | 0.2935 | -0.1128 | 3.7652
20 | 1.1149 | 0.29693 | -0.1192 | 3.7548

## 9. Re 100k Mach 0.00 (1)
BIGFOIL.COM POLAR EXPORT
goe408
GOE 408 |  |  |  | Cl Max: | 1.354 | at alpha= | 8 | deg
JavaFoil+Calcfoil stall+Eppler ext transition |  |  |  | L/D Max: | 77.987 | at alpha= | 2 | deg
Re: | 100000 |  |  | Cd Min: | 0.00812 | at alpha= | 0.5 | deg
Mach: | 0 |  |  | Cl=0 at alpha= | -4.2273 | deg
|  |  |  | @ Cl=0.1, Cd= | 0.035448
|  |  |  | @ Cl=0.4, Cd= | 0.020941
|  |  |  | @ Cl=0.6, Cd= | 0.0084417
alpha (deg) | Cl | Cd | Cm | Cl/Cd
-18 | -0.369 | 0.29832 | -0.014 | -1.238
-17.5 | -0.383 | 0.26648 | -0.015 | -1.438
-17 | -0.396 | 0.25657 | -0.015 | -1.545
-16.5 | -0.409 | 0.23156 | -0.016 | -1.768
-16 | -0.422 | 0.21607 | -0.016 | -1.952
-15.5 | -0.433 | 0.20452 | -0.017 | -2.118
-15 | -0.443 | 0.18439 | -0.018 | -2.405
-14.5 | -0.452 | 0.17073 | -0.018 | -2.648
-14 | -0.459 | 0.15719 | -0.019 | -2.921
-13.5 | -0.464 | 0.14585 | -0.02 | -3.181
-13 | -0.466 | 0.1353 | -0.021 | -3.446
-12.5 | -0.466 | 0.12545 | -0.022 | -3.713
-12 | -0.462 | 0.11685 | -0.023 | -3.955
-11.5 | -0.455 | 0.1076 | -0.024 | -4.231
-11 | -0.445 | 0.0991 | -0.025 | -4.488
-10.5 | -0.43 | 0.09227 | -0.026 | -4.665
-10 | -0.412 | 0.08424 | -0.027 | -4.895
-9.5 | -0.391 | 0.07728 | -0.027 | -5.053
-9 | -0.365 | 0.07246 | -0.028 | -5.039
-8.5 | -0.336 | 0.06668 | -0.029 | -5.045
-8 | -0.305 | 0.06261 | -0.029 | -4.866
-7.5 | -0.27 | 0.0581 | -0.03 | -4.647
-7 | -0.233 | 0.05442 | -0.031 | -4.273
-6.5 | -0.193 | 0.05076 | -0.032 | -3.793
-6 | -0.152 | 0.04754 | -0.033 | -3.187
-5.5 | -0.11 | 0.04486 | -0.034 | -2.445
-5 | -0.067 | 0.0421 | -0.035 | -1.592
-4.5 | -0.024 | 0.04012 | -0.036 | -0.591
-4 | 0.02 | 0.03821 | -0.037 | 0.53
-3.5 | 0.065 | 0.03653 | -0.037 | 1.77
-3 | 0.109 | 0.03517 | -0.038 | 3.113
-2.5 | 0.155 | 0.03392 | -0.039 | 4.56
-2 | 0.2 | 0.03291 | -0.04 | 6.082
-1.5 | 0.246 | 0.03218 | -0.04 | 7.639
-1 | 0.292 | 0.03167 | -0.041 | 9.213
-0.5 | 0.338 | 0.03149 | -0.042 | 10.725
0 | 0.475 | 0.00818 | -0.043 | 58.134
0.5 | 0.532 | 0.00812 | -0.044 | 65.524
1 | 0.589 | 0.00838 | -0.045 | 70.307
1.5 | 0.646 | 0.0087 | -0.046 | 74.247
2 | 0.703 | 0.00901 | -0.047 | 77.987
2.5 | 0.759 | 0.01267 | -0.087 | 59.916
3 | 0.816 | 0.01299 | -0.088 | 62.839
3.5 | 0.873 | 0.01262 | -0.089 | 69.175
4 | 0.93 | 0.01304 | -0.09 | 71.282
4.5 | 0.985 | 0.01353 | -0.091 | 72.818
5 | 1.041 | 0.01403 | -0.092 | 74.185
5.5 | 1.095 | 0.0191 | -0.093 | 57.337
6 | 1.149 | 0.02099 | -0.094 | 54.745
6.5 | 1.202 | 0.01818 | -0.095 | 66.121
7 | 1.254 | 0.01898 | -0.096 | 66.072
7.5 | 1.305 | 0.02406 | -0.097 | 54.223
8 | 1.354 | 0.02528 | -0.097 | 53.554
8.5 | 1.136 | 0.05744 | -0.054 | 19.771
9 | 1.162 | 0.06234 | -0.047 | 18.647
9.5 | 1.189 | 0.06716 | -0.047 | 17.699
10 | 1.209 | 0.07203 | -0.047 | 16.79
10.5 | 1.225 | 0.07757 | -0.047 | 15.79
11 | 1.235 | 0.0845 | -0.048 | 14.618
11.5 | 1.239 | 0.08987 | -0.048 | 13.789
12 | 1.237 | 0.09599 | -0.047 | 12.885
12.5 | 1.228 | 0.10289 | -0.046 | 11.94
13 | 1.215 | 0.11218 | -0.044 | 10.826

## 10. Re 100k Mach 0.00 (2)
BIGFOIL.COM POLAR EXPORT
goe408
GOE 408 |  |  |  | Cl Max: | 1.3033 | at alpha= | 12 | deg
XFOIL ncrit=9 |  |  |  | L/D Max: | 58.3705 | at alpha= | 6 | deg
Re: | 100000 |  |  | Cd Min: | 0.21162 | at alpha= | 17 | deg
Mach: | 0 |  |  | Cl=0 at alpha= | -99 | deg
|  |  |  | @ Cl=0.1, Cd= | 0.02491
|  |  |  | @ Cl=0.4, Cd= | 0.018163
|  |  |  | @ Cl=0.6, Cd= | 0.015231
alpha (deg) | Cl | Cd | Cm | Cl/Cd
-0.5 | 0.1129 | 0.02491 | -0.0406 | 4.5323
0 | 0.2023 | 0.02232 | -0.0456 | 9.0636
0.5 | 0.2992 | 0.02002 | -0.0524 | 14.9451
1 | 0.3934 | 0.01826 | -0.0592 | 21.5444
1.5 | 0.6533 | 0.01445 | -0.1022 | 45.2111
2 | 0.7358 | 0.01448 | -0.1071 | 50.8149
2.5 | 0.797 | 0.01492 | -0.1075 | 53.4182
3 | 0.8465 | 0.01549 | -0.1054 | 54.6482
3.5 | 0.8908 | 0.01597 | -0.1021 | 55.7796
4 | 0.9367 | 0.01649 | -0.0993 | 56.8041
4.5 | 0.9785 | 0.01707 | -0.0959 | 57.3228
5 | 1.0203 | 0.01763 | -0.0925 | 57.8729
5.5 | 1.0627 | 0.01823 | -0.0892 | 58.294
6 | 1.0997 | 0.01884 | -0.0848 | 58.3705
6.5 | 1.1325 | 0.01959 | -0.0797 | 57.8101
7 | 1.1612 | 0.02047 | -0.0739 | 56.7269
7.5 | 1.1892 | 0.02157 | -0.0683 | 55.1321
8 | 1.2084 | 0.02261 | -0.0613 | 53.4454
8.5 | 1.2229 | 0.02417 | -0.054 | 50.5958
9 | 1.2148 | 0.02754 | -0.0434 | 44.1104
9.5 | 1.2116 | 0.03082 | -0.0338 | 39.3121
10 | 1.2148 | 0.03458 | -0.0263 | 35.1301
10.5 | 1.2393 | 0.03856 | -0.022 | 32.1395
11 | 1.2799 | 0.04431 | -0.0204 | 28.8851
11.5 | 1.3002 | 0.04965 | -0.0164 | 26.1873
12 | 1.3033 | 0.05574 | -0.011 | 23.3818
12.5 | 1.2815 | 0.06226 | -0.0047 | 20.583
13 | 1.243 | 0.07025 | -0.0006 | 17.694
13.5 | 1.1936 | 0.0805 | -0.0009 | 14.8273
14 | 1.1388 | 0.09372 | -0.0059 | 12.1511
14.5 | 1.0762 | 0.11148 | -0.0162 | 9.6537
15 | 1.0141 | 0.13413 | -0.0297 | 7.5606
15.5 | 0.9495 | 0.16901 | -0.0482 | 5.618
16 | 0.9472 | 0.19649 | -0.0566 | 4.8206
16.5 | 0.9204 | 0.2044 | -0.0673 | 4.5029
17 | 0.9335 | 0.21162 | -0.0694 | 4.4112

## 11. Re 100k Mach 0.10 (1)
BIGFOIL.COM POLAR EXPORT
goe408
GOE 408 |  |  |  | Cl Max: | 1.36 | at alpha= | 8 | deg
JavaFoil+Calcfoil stall+Eppler ext transition |  |  |  | L/D Max: | 77.819 | at alpha= | 2 | deg
Re: | 100000 |  |  | Cd Min: | 0.00812 | at alpha= | 0.5 | deg
Mach: | 0.1 |  |  | Cl=0 at alpha= | -4.2273 | deg
|  |  |  | @ Cl=0.1, Cd= | 0.035527
|  |  |  | @ Cl=0.4, Cd= | 0.021307
|  |  |  | @ Cl=0.6, Cd= | 0.0084277
alpha (deg) | Cl | Cd | Cm | Cl/Cd
-17.5 | -0.345 | 0.29061 | -0.015 | -1.188
-17 | -0.361 | 0.26779 | -0.015 | -1.347
-16.5 | -0.376 | 0.25061 | -0.016 | -1.501
-16 | -0.391 | 0.22982 | -0.016 | -1.701
-15.5 | -0.405 | 0.21145 | -0.017 | -1.915
-15 | -0.418 | 0.19292 | -0.018 | -2.166
-14.5 | -0.429 | 0.1811 | -0.018 | -2.371
-14 | -0.439 | 0.16384 | -0.019 | -2.681
-13.5 | -0.447 | 0.15207 | -0.02 | -2.938
-13 | -0.452 | 0.14028 | -0.021 | -3.22
-12.5 | -0.454 | 0.12923 | -0.022 | -3.512
-12 | -0.453 | 0.12038 | -0.023 | -3.759
-11.5 | -0.448 | 0.10958 | -0.024 | -4.086
-11 | -0.439 | 0.09994 | -0.025 | -4.394
-10.5 | -0.427 | 0.09249 | -0.026 | -4.612
-10 | -0.41 | 0.0868 | -0.027 | -4.723
-9.5 | -0.389 | 0.07878 | -0.027 | -4.94
-9 | -0.365 | 0.07316 | -0.028 | -4.984
-8.5 | -0.337 | 0.06754 | -0.029 | -4.982
-8 | -0.305 | 0.06297 | -0.03 | -4.845
-7.5 | -0.271 | 0.05884 | -0.03 | -4.601
-7 | -0.233 | 0.05503 | -0.031 | -4.239
-6.5 | -0.193 | 0.05119 | -0.032 | -3.775
-6 | -0.152 | 0.04769 | -0.033 | -3.19
-5.5 | -0.11 | 0.04485 | -0.034 | -2.456
-5 | -0.067 | 0.04209 | -0.035 | -1.599
-4.5 | -0.024 | 0.04018 | -0.036 | -0.592
-4 | 0.02 | 0.03833 | -0.037 | 0.53
-3.5 | 0.065 | 0.0366 | -0.037 | 1.775
-3 | 0.11 | 0.03522 | -0.038 | 3.124
-2.5 | 0.155 | 0.03394 | -0.039 | 4.579
-2 | 0.201 | 0.03295 | -0.04 | 6.105
-1.5 | 0.247 | 0.03222 | -0.041 | 7.667
-1 | 0.293 | 0.03173 | -0.041 | 9.238
-0.5 | 0.339 | 0.03151 | -0.042 | 10.772
0 | 0.478 | 0.00826 | -0.043 | 57.858
0.5 | 0.535 | 0.00812 | -0.044 | 65.843
1 | 0.592 | 0.00838 | -0.045 | 70.637
1.5 | 0.649 | 0.00872 | -0.046 | 74.417
2 | 0.706 | 0.00907 | -0.047 | 77.819
2.5 | 0.763 | 0.01273 | -0.088 | 59.947
3 | 0.82 | 0.01297 | -0.089 | 63.241
3.5 | 0.877 | 0.01266 | -0.09 | 69.292
4 | 0.934 | 0.01311 | -0.091 | 71.276
4.5 | 0.99 | 0.01359 | -0.092 | 72.877
5 | 1.046 | 0.01406 | -0.093 | 74.371
5.5 | 1.1 | 0.01926 | -0.093 | 57.138
6 | 1.154 | 0.02115 | -0.094 | 54.585
6.5 | 1.207 | 0.01831 | -0.095 | 65.959
7 | 1.259 | 0.01911 | -0.096 | 65.917
7.5 | 1.31 | 0.02433 | -0.097 | 53.844
8 | 1.36 | 0.02537 | -0.098 | 53.589
8.5 | 1.139 | 0.05806 | -0.054 | 19.622
9 | 1.167 | 0.06297 | -0.048 | 18.532
9.5 | 1.192 | 0.06739 | -0.047 | 17.684
10 | 1.211 | 0.07237 | -0.047 | 16.739
10.5 | 1.225 | 0.07816 | -0.047 | 15.679
11 | 1.234 | 0.08374 | -0.048 | 14.733
11.5 | 1.235 | 0.08946 | -0.047 | 13.809
12 | 1.23 | 0.09899 | -0.047 | 12.429
12.5 | 1.219 | 0.10679 | -0.046 | 11.412
13 | 1.201 | 0.11493 | -0.045 | 10.448

## 12. Re 100k Mach 0.10 (2)
BIGFOIL.COM POLAR EXPORT
goe408
GOE 408 |  |  |  | Cl Max: | 1.2928 | at alpha= | 11.5 | deg
XFOIL ncrit=9 |  |  |  | L/D Max: | 58.0832 | at alpha= | 6 | deg
Re: | 100000 |  |  | Cd Min: | 0.24766 | at alpha= | -20 | deg
Mach: | 0.1 |  |  | Cl=0 at alpha= | -1.2479 | deg
|  |  |  | @ Cl=0.1, Cd= | 0.025759
|  |  |  | @ Cl=0.4, Cd= | 0.018227
|  |  |  | @ Cl=0.6, Cd= | 0.01532
alpha (deg) | Cl | Cd | Cm | Cl/Cd
-20 | -0.6295 | 0.24766 | 0.0232 | -2.5418
-19 | -0.6011 | 0.23524 | 0.0175 | -2.5553
-18.5 | -0.5855 | 0.22771 | 0.0157 | -2.5713
-18 | -0.5708 | 0.2217 | 0.0134 | -2.5747
-17.5 | -0.5564 | 0.21583 | 0.0107 | -2.578
-17 | -0.5426 | 0.21041 | 0.0078 | -2.5788
-16.5 | -0.5323 | 0.20731 | 0.004 | -2.5677
-16 | -0.5275 | 0.2058 | 0.0001 | -2.5632
-15.5 | -0.5074 | 0.1938 | -0.0006 | -2.6182
-15 | -0.4909 | 0.18548 | -0.0014 | -2.6466
-14.5 | -0.4779 | 0.17908 | -0.003 | -2.6686
-14 | -0.4659 | 0.17292 | -0.0049 | -2.6943
-13.5 | -0.4551 | 0.16733 | -0.0072 | -2.7198
-13 | -0.4513 | 0.16445 | -0.0108 | -2.7443
-12.5 | -0.4552 | 0.16263 | -0.015 | -2.799
-12 | -0.4331 | 0.15005 | -0.0143 | -2.8864
-11.5 | -0.417 | 0.14186 | -0.014 | -2.9395
-11 | -0.4066 | 0.13549 | -0.015 | -3.001
-10.5 | -0.3982 | 0.1294 | -0.0163 | -3.0773
-10 | -0.3929 | 0.12392 | -0.0182 | -3.1706
-9.5 | -0.3955 | 0.12054 | -0.0217 | -3.2811
-9 | -0.4112 | 0.11854 | -0.0261 | -3.4689
-8.5 | -0.3795 | 0.10565 | -0.0213 | -3.592
-8 | -0.3755 | 0.09998 | -0.0211 | -3.7558
-7.5 | -0.3803 | 0.09495 | -0.021 | -4.0053
-7 | -0.3923 | 0.09074 | -0.0224 | -4.3233
-6.5 | -0.3925 | 0.08746 | -0.0305 | -4.4878
-6 | -0.3853 | 0.07768 | -0.0234 | -4.9601
-5.5 | -0.377 | 0.0721 | -0.0216 | -5.2288
-5 | -0.3657 | 0.06637 | -0.0239 | -5.51
-4.5 | -0.3585 | 0.06131 | -0.0196 | -5.8473
-4 | -0.3436 | 0.05668 | -0.0191 | -6.0621
-3.5 | -0.3271 | 0.05351 | -0.0168 | -6.1129
-3 | -0.2635 | 0.04614 | -0.0228 | -5.7109
-2.5 | -0.1972 | 0.04061 | -0.0281 | -4.8559
-0.5 | 0.1178 | 0.02487 | -0.0417 | 4.7366
0 | 0.1982 | 0.02253 | -0.0449 | 8.7972
0.5 | 0.2923 | 0.02029 | -0.051 | 14.4061
1 | 0.3984 | 0.01825 | -0.06 | 21.8301
1.5 | 0.6612 | 0.01443 | -0.1035 | 45.8212
2 | 0.7378 | 0.01457 | -0.1071 | 50.6383
2.5 | 0.8011 | 0.01501 | -0.1079 | 53.3711
3 | 0.8516 | 0.01557 | -0.1058 | 54.6949
3.5 | 0.895 | 0.01605 | -0.1022 | 55.7632
4 | 0.9391 | 0.01661 | -0.0991 | 56.5382
4.5 | 0.9819 | 0.01718 | -0.0957 | 57.1537
5 | 1.0254 | 0.01773 | -0.0925 | 57.8342
5.5 | 1.0654 | 0.01836 | -0.0887 | 58.0283
6 | 1.103 | 0.01899 | -0.0843 | 58.0832
6.5 | 1.1359 | 0.01975 | -0.079 | 57.5139
7 | 1.165 | 0.02067 | -0.0732 | 56.3619
7.5 | 1.1925 | 0.02178 | -0.0674 | 54.7521
8 | 1.2111 | 0.02283 | -0.0602 | 53.0486
8.5 | 1.2231 | 0.02457 | -0.0524 | 49.7802
9 | 1.2133 | 0.02802 | -0.0415 | 43.3012
9.5 | 1.2099 | 0.03135 | -0.0321 | 38.5933
10 | 1.215 | 0.03516 | -0.0249 | 34.5563
10.5 | 1.2408 | 0.03932 | -0.0207 | 31.5565
11 | 1.2781 | 0.04515 | -0.0186 | 28.3079
11.5 | 1.2928 | 0.05056 | -0.014 | 25.5696
12 | 1.2901 | 0.05672 | -0.0084 | 22.7451
12.5 | 1.2657 | 0.06356 | -0.0029 | 19.9135
13 | 1.2263 | 0.07207 | -0.0002 | 17.0154
13.5 | 1.1769 | 0.08302 | -0.0019 | 14.1761
14 | 1.1218 | 0.09711 | -0.0081 | 11.5518
14.5 | 1.0594 | 0.11595 | -0.0194 | 9.1367
15 | 1.0052 | 0.13774 | -0.0318 | 7.2978
15.5 | 0.9503 | 0.16996 | -0.0487 | 5.5913
16 | 0.6903 | 0.17237 | -0.042 | 4.0048
16.5 | 0.6935 | 0.1784 | -0.0435 | 3.8873

## 13. Re 100k Mach 0.25 (1)
BIGFOIL.COM POLAR EXPORT
goe408
GOE 408 |  |  |  | Cl Max: | 1.389 | at alpha= | 8 | deg
JavaFoil+Calcfoil stall+Eppler ext transition |  |  |  | L/D Max: | 77.036 | at alpha= | 2 | deg
Re: | 100000 |  |  | Cd Min: | 0.00826 | at alpha= | 0.5 | deg
Mach: | 0.25 |  |  | Cl=0 at alpha= | -4.2333 | deg
|  |  |  | @ Cl=0.1, Cd= | 0.035903
|  |  |  | @ Cl=0.4, Cd= | 0.023282
|  |  |  | @ Cl=0.6, Cd= | 0.0084761
alpha (deg) | Cl | Cd | Cm | Cl/Cd
-15.5 | -0.093 | 0.85492 | -0.018 | -0.108
-15 | -0.167 | 0.44502 | -0.018 | -0.375
-14.5 | -0.214 | 0.33727 | -0.018 | -0.635
-14 | -0.255 | 0.26469 | -0.018 | -0.962
-13.5 | -0.29 | 0.22462 | -0.018 | -1.292
-13 | -0.321 | 0.19284 | -0.019 | -1.665
-12.5 | -0.347 | 0.16656 | -0.02 | -2.083
-12 | -0.367 | 0.14682 | -0.021 | -2.503
-11.5 | -0.382 | 0.13119 | -0.022 | -2.911
-11 | -0.39 | 0.11775 | -0.024 | -3.313
-10.5 | -0.392 | 0.10477 | -0.025 | -3.739
-10 | -0.387 | 0.09494 | -0.027 | -4.073
-9.5 | -0.375 | 0.08626 | -0.028 | -4.35
-9 | -0.358 | 0.07957 | -0.029 | -4.493
-8.5 | -0.334 | 0.07156 | -0.029 | -4.671
-8 | -0.306 | 0.06657 | -0.03 | -4.598
-7.5 | -0.274 | 0.06178 | -0.031 | -4.429
-7 | -0.237 | 0.05712 | -0.032 | -4.146
-6.5 | -0.197 | 0.05233 | -0.033 | -3.758
-6 | -0.155 | 0.04889 | -0.034 | -3.173
-5.5 | -0.113 | 0.04561 | -0.035 | -2.467
-5 | -0.069 | 0.04277 | -0.036 | -1.61
-4.5 | -0.024 | 0.04065 | -0.037 | -0.6
-4 | 0.021 | 0.0386 | -0.038 | 0.54
-3.5 | 0.067 | 0.03695 | -0.038 | 1.804
-3 | 0.113 | 0.03549 | -0.039 | 3.181
-2.5 | 0.16 | 0.03415 | -0.04 | 4.672
-2 | 0.207 | 0.03312 | -0.041 | 6.237
-1.5 | 0.254 | 0.03238 | -0.042 | 7.836
-1 | 0.301 | 0.03183 | -0.043 | 9.462
-0.5 | 0.349 | 0.03165 | -0.043 | 11.02
0 | 0.491 | 0.00835 | -0.044 | 58.811
0.5 | 0.549 | 0.00826 | -0.045 | 66.547
1 | 0.608 | 0.00851 | -0.046 | 71.421
1.5 | 0.667 | 0.00892 | -0.047 | 74.76
2 | 0.725 | 0.00942 | -0.049 | 77.036
2.5 | 0.784 | 0.01288 | -0.09 | 60.863
3 | 0.843 | 0.01313 | -0.091 | 64.18
3.5 | 0.901 | 0.01283 | -0.092 | 70.262
4 | 0.96 | 0.01332 | -0.093 | 72.034
4.5 | 1.017 | 0.01385 | -0.094 | 73.433
5 | 1.073 | 0.01438 | -0.095 | 74.642
5.5 | 1.129 | 0.01987 | -0.096 | 56.819
6 | 1.184 | 0.02189 | -0.097 | 54.077
6.5 | 1.238 | 0.01885 | -0.098 | 65.641
7 | 1.29 | 0.01995 | -0.099 | 64.66
7.5 | 1.341 | 0.02533 | -0.1 | 52.925
8 | 1.389 | 0.02692 | -0.101 | 51.62
8.5 | 1.156 | 0.05983 | -0.049 | 19.329
9 | 1.187 | 0.06491 | -0.048 | 18.292
9.5 | 1.207 | 0.0698 | -0.048 | 17.288
10 | 1.218 | 0.07583 | -0.048 | 16.065
10.5 | 1.221 | 0.0817 | -0.048 | 14.948
11 | 1.215 | 0.08837 | -0.048 | 13.745
11.5 | 1.197 | 0.09767 | -0.047 | 12.257
12 | 1.169 | 0.10748 | -0.046 | 10.872
12.5 | 1.128 | 0.11775 | -0.044 | 9.584
13 | 1.078 | 0.13028 | -0.043 | 8.276

## 14. Re 100k Mach 0.25 (2)
BIGFOIL.COM POLAR EXPORT
goe408
GOE 408 |  |  |  | Cl Max: | 1.2596 | at alpha= | 11 | deg
XFOIL ncrit=9 |  |  |  | L/D Max: | 57.2006 | at alpha= | 5.5 | deg
Re: | 100000 |  |  | Cd Min: | 0.25383 | at alpha= | -20 | deg
Mach: | 0.25 |  |  | Cl=0 at alpha= | -1.1306 | deg
|  |  |  | @ Cl=0.1, Cd= | 0.026179
|  |  |  | @ Cl=0.4, Cd= | 0.018705
|  |  |  | @ Cl=0.6, Cd= | 0.016306
alpha (deg) | Cl | Cd | Cm | Cl/Cd
-20 | -0.6422 | 0.25383 | 0.0238 | -2.53
-19 | -0.6093 | 0.23731 | 0.0193 | -2.5675
-18.5 | -0.5937 | 0.23083 | 0.0169 | -2.572
-18 | -0.5783 | 0.22481 | 0.0142 | -2.5724
-17.5 | -0.5631 | 0.21895 | 0.0113 | -2.5718
-17 | -0.5494 | 0.21442 | 0.0077 | -2.5623
-16.5 | -0.5411 | 0.21256 | 0.0036 | -2.5456
-15.5 | -0.5073 | 0.19427 | 0.0007 | -2.6113
-15 | -0.4925 | 0.18747 | -0.001 | -2.6271
-14.5 | -0.4789 | 0.18115 | -0.0029 | -2.6437
-14 | -0.4663 | 0.17502 | -0.005 | -2.6643
-13.5 | -0.457 | 0.17066 | -0.0081 | -2.6778
-13 | -0.4568 | 0.16893 | -0.0121 | -2.7041
-12 | -0.4241 | 0.14999 | -0.0131 | -2.8275
-11.5 | -0.4119 | 0.1433 | -0.014 | -2.8744
-11 | -0.4017 | 0.13707 | -0.0152 | -2.9306
-10.5 | -0.3934 | 0.13113 | -0.0168 | -3.0001
-10 | -0.3923 | 0.12714 | -0.02 | -3.0856
-9.5 | -0.3978 | 0.12435 | -0.0238 | -3.199
-9 | -0.3769 | 0.11313 | -0.0214 | -3.3316
-8.5 | -0.3678 | 0.10681 | -0.0211 | -3.4435
-8 | -0.3647 | 0.10135 | -0.0216 | -3.5984
-7.5 | -0.3723 | 0.09701 | -0.0226 | -3.8377
-7 | -0.3916 | 0.09454 | -0.0267 | -4.1422
-6.5 | -0.3873 | 0.08659 | -0.0258 | -4.4728
-6 | -0.3787 | 0.07972 | -0.021 | -4.7504
-5.5 | -0.3732 | 0.07464 | -0.0223 | -5
-5 | -0.3692 | 0.06858 | -0.0216 | -5.3835
-4.5 | -0.363 | 0.06383 | -0.0186 | -5.687
-4 | -0.3523 | 0.05912 | -0.0183 | -5.9591
-3.5 | -0.3248 | 0.05441 | -0.0191 | -5.9695
-3 | -0.2504 | 0.04776 | -0.0273 | -5.2429
-2.5 | -0.1873 | 0.04176 | -0.032 | -4.4852
-1.5 | -0.0863 | 0.03189 | -0.032 | -2.7062
-1 | 0.0305 | 0.029 | -0.0404 | 1.0517
-0.5 | 0.1261 | 0.02512 | -0.044 | 5.0199
0 | 0.219 | 0.02242 | -0.0489 | 9.7681
0.5 | 0.3241 | 0.02002 | -0.0567 | 16.1888
1 | 0.4274 | 0.01823 | -0.0649 | 23.4449
1.5 | 0.5524 | 0.01671 | -0.0778 | 33.058
2 | 0.7633 | 0.01492 | -0.11 | 51.1595
2.5 | 0.8176 | 0.01554 | -0.1086 | 52.6126
3 | 0.8677 | 0.0161 | -0.1059 | 53.8944
3.5 | 0.9139 | 0.01658 | -0.1023 | 55.1206
4 | 0.9579 | 0.01717 | -0.0987 | 55.7892
4.5 | 1.0038 | 0.01775 | -0.0953 | 56.5521
5 | 1.0459 | 0.01837 | -0.0913 | 56.9352
5.5 | 1.0891 | 0.01904 | -0.0874 | 57.2006
6 | 1.1251 | 0.01979 | -0.082 | 56.8519
6.5 | 1.1565 | 0.02071 | -0.0759 | 55.8426
7 | 1.1854 | 0.02179 | -0.0695 | 54.4011
7.5 | 1.2099 | 0.02294 | -0.0626 | 52.7419
8 | 1.2222 | 0.02427 | -0.0539 | 50.3585
8.5 | 1.219 | 0.02688 | -0.0434 | 45.3497
9 | 1.2075 | 0.03049 | -0.0323 | 39.6031
9.5 | 1.2064 | 0.03422 | -0.0239 | 35.2542
10 | 1.2158 | 0.03845 | -0.0177 | 31.6203
10.5 | 1.2409 | 0.04333 | -0.0135 | 28.6384
11 | 1.2596 | 0.04995 | -0.0096 | 25.2172
11.5 | 1.2474 | 0.05608 | -0.0043 | 22.2432
12 | 1.2241 | 0.0635 | -0.001 | 19.2772
12.5 | 1.1905 | 0.07271 | -0.0008 | 16.3733
13 | 1.1463 | 0.08445 | -0.0042 | 13.5737
13.5 | 1.0976 | 0.09888 | -0.0113 | 11.1003
14 | 1.0486 | 0.11605 | -0.0212 | 9.0358
14.5 | 0.9603 | 0.15149 | -0.0426 | 6.339
15 | 0.9518 | 0.1649 | -0.048 | 5.772
15.5 | 0.9583 | 0.17478 | -0.0504 | 5.4829
16 | 0.6945 | 0.17444 | -0.0438 | 3.9813

## 15. Re 100k Mach 0.50 (1)
BIGFOIL.COM POLAR EXPORT
goe408
GOE 408 |  |  |  | Cl Max: | 1.358 | at alpha= | 6.5 | deg
JavaFoil+Calcfoil stall+Eppler ext transition |  |  |  | L/D Max: | 84.562 | at alpha= | 2.5 | deg
Re: | 100000 |  |  | Cd Min: | 0.00852 | at alpha= | 0 | deg
Mach: | 0.5 |  |  | Cl=0 at alpha= | -4.23 | deg
|  |  |  | @ Cl=0.1, Cd= | 0.037577
|  |  |  | @ Cl=0.4, Cd= | 0.030488
|  |  |  | @ Cl=0.6, Cd= | 0.0085985
alpha (deg) | Cl | Cd | Cm | Cl/Cd
-20 | -0.762 | 0.2776 | -0.021 | -2.744
-19.5 | -0.739 | 0.26557 | -0.021 | -2.784
-19 | -0.716 | 0.27606 | -0.022 | -2.595
-18.5 | -0.694 | 0.27074 | -0.022 | -2.562
-18 | -0.671 | 0.24432 | -0.023 | -2.748
-17.5 | -0.649 | 0.23924 | -0.024 | -2.711
-17 | -0.626 | 0.2343 | -0.025 | -2.67
-16.5 | -0.602 | 0.25183 | -0.025 | -2.391
-16 | -0.579 | 0.22449 | -0.026 | -2.581
-15.5 | -0.556 | 0.22056 | -0.027 | -2.521
-15 | -0.533 | 0.21567 | -0.027 | -2.469
-14.5 | -0.509 | 0.24053 | -0.028 | -2.114
-14 | -0.485 | 0.23498 | -0.028 | -2.064
-13.5 | -0.461 | 0.23084 | -0.029 | -1.998
-13 | -0.437 | 0.2243 | -0.03 | -1.949
-12.5 | -0.413 | 0.19582 | -0.031 | -2.111
-12 | -0.389 | 0.18655 | -0.032 | -2.087
-11.5 | -0.365 | 0.18143 | -0.032 | -2.012
-11 | -0.34 | 0.21925 | -0.032 | -1.553
-10.5 | -0.316 | 0.21637 | -0.033 | -1.46
-10 | -0.291 | 0.18936 | -0.034 | -1.539
-9.5 | -0.266 | 0.17585 | -0.031 | -1.512
-9 | -0.241 | 0.17236 | -0.031 | -1.399
-8.5 | -0.216 | 0.17241 | -0.032 | -1.254
-8 | -0.191 | 0.17019 | -0.032 | -1.124
-7.5 | -0.166 | 0.16814 | -0.033 | -0.989
-7 | -0.213 | 0.08497 | -0.034 | -2.511
-6.5 | -0.194 | 0.06765 | -0.035 | -2.87
-6 | -0.16 | 0.05977 | -0.036 | -2.678
-5.5 | -0.119 | 0.05287 | -0.037 | -2.254
-5 | -0.074 | 0.04802 | -0.038 | -1.545
-4.5 | -0.027 | 0.04413 | -0.04 | -0.602
-4 | 0.023 | 0.04091 | -0.041 | 0.56
-3.5 | 0.074 | 0.03852 | -0.042 | 1.912
-3 | 0.125 | 0.03667 | -0.043 | 3.417
-2.5 | 0.178 | 0.03515 | -0.044 | 5.051
-2 | 0.23 | 0.03381 | -0.045 | 6.808
-1.5 | 0.283 | 0.03295 | -0.046 | 8.593
-1 | 0.336 | 0.03231 | -0.047 | 10.406
-0.5 | 0.389 | 0.03211 | -0.048 | 12.131
0 | 0.549 | 0.00852 | -0.049 | 64.383
0.5 | 0.614 | 0.00862 | -0.05 | 71.259
1 | 0.68 | 0.00926 | -0.051 | 73.392
1.5 | 0.745 | 0.00961 | -0.052 | 77.51
2 | 0.81 | 0.00995 | -0.054 | 81.415
2.5 | 0.875 | 0.01035 | -0.055 | 84.562
3 | 0.941 | 0.01367 | -0.102 | 68.825
3.5 | 1.005 | 0.01359 | -0.103 | 73.979
4 | 1.07 | 0.01421 | -0.104 | 75.331
4.5 | 1.132 | 0.01496 | -0.105 | 75.704
5 | 1.193 | 0.01728 | -0.106 | 69.038
5.5 | 1.251 | 0.02454 | -0.107 | 50.998
6 | 1.307 | 0.0261 | -0.108 | 50.07
6.5 | 1.358 | 0.02811 | -0.109 | 48.326
7 | 1.137 | 0.05233 | -0.06 | 21.73
7.5 | 1.162 | 0.05812 | -0.052 | 19.99
8 | 1.185 | 0.06405 | -0.052 | 18.496
8.5 | 1.195 | 0.073 | -0.051 | 16.374
9 | 1.157 | 0.08665 | -0.051 | 13.352
9.5 | 0.727 | 0.14281 | -0.042 | 5.091
10 | 0.755 | 0.18818 | -0.05 | 4.015
10.5 | 0.782 | 0.19391 | -0.05 | 4.034
11 | 0.809 | 0.19881 | -0.051 | 4.071
11.5 | 0.836 | 0.19657 | -0.052 | 4.255

## 16. Re 100k Mach 0.50 (2)
BIGFOIL.COM POLAR EXPORT
goe408
GOE 408 |  |  |  | Cl Max: | 1.2582 | at alpha= | 7 | deg
XFOIL ncrit=9 |  |  |  | L/D Max: | 52.58 | at alpha= | 4.5 | deg
Re: | 100000 |  |  | Cd Min: | 0.26983 | at alpha= | -20 | deg
Mach: | 0.5 |  |  | Cl=0 at alpha= | -1.3115 | deg
|  |  |  | @ Cl=0.1, Cd= | 0.028966
|  |  |  | @ Cl=0.4, Cd= | 0.020896
|  |  |  | @ Cl=0.6, Cd= | 0.018711
alpha (deg) | Cl | Cd | Cm | Cl/Cd
-20 | -0.6954 | 0.26983 | 0.0322 | -2.5772
-19.5 | -0.6762 | 0.26252 | 0.0287 | -2.5758
-19 | -0.657 | 0.2553 | 0.0251 | -2.5734
-18.5 | -0.6378 | 0.24833 | 0.0215 | -2.5684
-18 | -0.6201 | 0.24372 | 0.0169 | -2.5443
-16.5 | -0.5639 | 0.21988 | 0.0081 | -2.5646
-16 | -0.5452 | 0.21238 | 0.0055 | -2.5671
-15.5 | -0.5272 | 0.20519 | 0.0028 | -2.5693
-15 | -0.5097 | 0.19839 | 0 | -2.5692
-14.5 | -0.4936 | 0.1925 | -0.0033 | -2.5642
-14 | -0.4876 | 0.19144 | -0.008 | -2.547
-13.5 | -0.4685 | 0.18152 | -0.0097 | -2.581
-13 | -0.4463 | 0.17103 | -0.0102 | -2.6095
-12.5 | -0.4304 | 0.16378 | -0.0117 | -2.6279
-12 | -0.4162 | 0.15704 | -0.0136 | -2.6503
-11.5 | -0.4034 | 0.15091 | -0.0157 | -2.6731
-11 | -0.3979 | 0.14721 | -0.0191 | -2.7029
-10.5 | -0.401 | 0.14501 | -0.023 | -2.7653
-10 | -0.3698 | 0.13108 | -0.0207 | -2.8212
-9.5 | -0.3569 | 0.12448 | -0.0213 | -2.8671
-9 | -0.349 | 0.11873 | -0.0228 | -2.9394
-8.5 | -0.3547 | 0.11624 | -0.0264 | -3.0514
-8 | -0.3668 | 0.11399 | -0.0295 | -3.2178
-7.5 | -0.3297 | 0.10056 | -0.0246 | -3.2786
-7 | -0.3274 | 0.09521 | -0.0243 | -3.4387
-6.5 | -0.3488 | 0.09293 | -0.0245 | -3.7534
-6 | -0.3542 | 0.08695 | -0.0231 | -4.0736
-5.5 | -0.3516 | 0.08093 | -0.0189 | -4.3445
-5 | -0.3695 | 0.07948 | -0.0221 | -4.649
-4.5 | -0.3751 | 0.0728 | -0.0159 | -5.1525
-4 | -0.3686 | 0.06773 | -0.0142 | -5.4422
-3 | -0.215 | 0.05148 | -0.0405 | -4.1764
-2.5 | -0.1568 | 0.04458 | -0.0441 | -3.5173
-2 | -0.1032 | 0.03877 | -0.0447 | -2.6619
-1.5 | -0.0562 | 0.0335 | -0.041 | -1.6776
-1 | 0.0929 | 0.02923 | -0.0555 | 3.1782
-0.5 | 0.1826 | 0.02589 | -0.0569 | 7.0529
0 | 0.2938 | 0.0229 | -0.0633 | 12.8297
0.5 | 0.4035 | 0.02083 | -0.0701 | 19.3711
1 | 0.512 | 0.01935 | -0.0772 | 26.4599
1.5 | 0.6263 | 0.01852 | -0.0859 | 33.8175
2 | 0.8314 | 0.01714 | -0.1144 | 48.5064
2.5 | 0.8833 | 0.01796 | -0.1104 | 49.1815
3 | 0.9358 | 0.01845 | -0.1057 | 50.7209
3.5 | 0.9853 | 0.01913 | -0.1008 | 51.5055
4 | 1.0359 | 0.01984 | -0.096 | 52.2127
4.5 | 1.0842 | 0.02062 | -0.0904 | 52.58
5 | 1.1289 | 0.02158 | -0.0842 | 52.3123
5.5 | 1.1716 | 0.0229 | -0.0776 | 51.1616
6 | 1.2088 | 0.02433 | -0.07 | 49.6835
6.5 | 1.2378 | 0.0258 | -0.0612 | 47.9767
7 | 1.2582 | 0.02739 | -0.0511 | 45.9365
7.5 | 1.2536 | 0.02914 | -0.0378 | 43.0199
8 | 1.2317 | 0.03239 | -0.0249 | 38.0272
8.5 | 1.2115 | 0.0376 | -0.0159 | 32.2207
9 | 1.1991 | 0.04372 | -0.0102 | 27.4268
9.5 | 1.1894 | 0.05082 | -0.0067 | 23.4042
10 | 1.1713 | 0.05931 | -0.0058 | 19.7488
10.5 | 1.1444 | 0.06953 | -0.0073 | 16.4591
11 | 1.1034 | 0.08263 | -0.0127 | 13.3535
11.5 | 1.0574 | 0.09796 | -0.0209 | 10.7942
12 | 1.014 | 0.11479 | -0.0302 | 8.8335

## 17. Re 250k Mach 0.00 (1)
BIGFOIL.COM POLAR EXPORT
goe408
GOE 408 |  |  |  | Cl Max: | 1.503 | at alpha= | 10 | deg
JavaFoil+Calcfoil stall+Eppler ext transition |  |  |  | L/D Max: | 101.388 | at alpha= | 5 | deg
Re: | 250000 |  |  | Cd Min: | 0.00587 | at alpha= | 0 | deg
Mach: | 0 |  |  | Cl=0 at alpha= | -4.2273 | deg
|  |  |  | @ Cl=0.1, Cd= | 0.032414
|  |  |  | @ Cl=0.4, Cd= | 0.018505
|  |  |  | @ Cl=0.6, Cd= | 0.0067403
alpha (deg) | Cl | Cd | Cm | Cl/Cd
-18 | -0.37 | 0.2373 | -0.015 | -1.558
-17.5 | -0.383 | 0.21425 | -0.016 | -1.789
-17 | -0.397 | 0.20276 | -0.017 | -1.957
-16.5 | -0.41 | 0.18872 | -0.017 | -2.171
-16 | -0.422 | 0.17694 | -0.018 | -2.385
-15.5 | -0.434 | 0.16407 | -0.019 | -2.643
-15 | -0.444 | 0.15355 | -0.02 | -2.891
-14.5 | -0.453 | 0.14459 | -0.02 | -3.131
-14 | -0.46 | 0.13218 | -0.021 | -3.478
-13.5 | -0.465 | 0.12457 | -0.022 | -3.731
-13 | -0.467 | 0.11524 | -0.023 | -4.053
-12.5 | -0.467 | 0.10725 | -0.024 | -4.351
-12 | -0.463 | 0.0996 | -0.025 | -4.65
-11.5 | -0.456 | 0.0927 | -0.026 | -4.92
-11 | -0.445 | 0.08465 | -0.027 | -5.263
-10.5 | -0.431 | 0.07883 | -0.028 | -5.469
-10 | -0.413 | 0.07255 | -0.028 | -5.692
-9.5 | -0.391 | 0.06843 | -0.028 | -5.714
-9 | -0.365 | 0.06354 | -0.029 | -5.75
-8.5 | -0.337 | 0.05917 | -0.029 | -5.69
-8 | -0.305 | 0.05529 | -0.03 | -5.515
-7.5 | -0.27 | 0.05172 | -0.031 | -5.225
-7 | -0.233 | 0.04843 | -0.032 | -4.807
-6.5 | -0.193 | 0.04547 | -0.033 | -4.24
-6 | -0.152 | 0.04271 | -0.034 | -3.552
-5.5 | -0.11 | 0.04006 | -0.035 | -2.742
-5 | -0.067 | 0.03781 | -0.036 | -1.775
-4.5 | -0.024 | 0.0364 | -0.037 | -0.652
-4 | 0.02 | 0.03472 | -0.038 | 0.583
-3.5 | 0.065 | 0.03327 | -0.038 | 1.945
-3 | 0.11 | 0.03217 | -0.039 | 3.406
-2.5 | 0.155 | 0.03111 | -0.04 | 4.976
-2 | 0.2 | 0.03021 | -0.04 | 6.632
-1.5 | 0.246 | 0.02958 | -0.041 | 8.319
-1 | 0.292 | 0.02913 | -0.042 | 10.023
-0.5 | 0.338 | 0.02895 | -0.043 | 11.679
0 | 0.475 | 0.00587 | -0.044 | 80.999
0.5 | 0.532 | 0.00587 | -0.045 | 90.696
1 | 0.589 | 0.00609 | -0.046 | 96.747
1.5 | 0.646 | 0.00946 | -0.085 | 68.245
2 | 0.703 | 0.00973 | -0.086 | 72.19
2.5 | 0.759 | 0.01 | -0.087 | 75.958
3 | 0.816 | 0.01019 | -0.088 | 80.102
3.5 | 0.873 | 0.00915 | -0.089 | 95.405
4 | 0.93 | 0.00953 | -0.09 | 97.516
4.5 | 0.985 | 0.00992 | -0.091 | 99.305
5 | 1.041 | 0.01026 | -0.092 | 101.388
5.5 | 1.095 | 0.01474 | -0.093 | 74.291
6 | 1.149 | 0.01674 | -0.094 | 68.639
6.5 | 1.202 | 0.01459 | -0.095 | 82.375
7 | 1.254 | 0.01525 | -0.096 | 82.224
7.5 | 1.305 | 0.01599 | -0.097 | 81.606
8 | 1.354 | 0.01673 | -0.097 | 80.94
8.5 | 1.402 | 0.01744 | -0.098 | 80.401
9 | 1.445 | 0.01933 | -0.099 | 74.721
9.5 | 1.477 | 0.02044 | -0.1 | 72.235
10 | 1.503 | 0.02121 | -0.101 | 70.855
10.5 | 1.486 | 0.02715 | -0.099 | 54.743
11 | 1.472 | 0.03018 | -0.098 | 48.793
11.5 | 1.439 | 0.03624 | -0.095 | 39.706
12 | 1.246 | 0.08322 | -0.057 | 14.977
12.5 | 1.235 | 0.09153 | -0.054 | 13.494
13 | 1.22 | 0.09799 | -0.053 | 12.452
13.5 | 1.199 | 0.1062 | -0.05 | 11.293
14 | 1.175 | 0.11496 | -0.05 | 10.222
14.5 | 1.147 | 0.12282 | -0.049 | 9.335
15 | 1.114 | 0.12941 | -0.048 | 8.611

## 18. Re 250k Mach 0.00 (2)
BIGFOIL.COM POLAR EXPORT
goe408
GOE 408 |  |  |  | Cl Max: | 1.3162 | at alpha= | 13 | deg
XFOIL ncrit=9 |  |  |  | L/D Max: | 84.0576 | at alpha= | 5 | deg
Re: | 250000 |  |  | Cd Min: | 0.21873 | at alpha= | 18 | deg
Mach: | 0 |  |  | Cl=0 at alpha= | -99 | deg
|  |  |  | @ Cl=0.1, Cd= | 0.01507
|  |  |  | @ Cl=0.4, Cd= | 0.012073
|  |  |  | @ Cl=0.6, Cd= | 0.010854
alpha (deg) | Cl | Cd | Cm | Cl/Cd
-1 | 0.2108 | 0.01507 | -0.061 | 13.9881
-0.5 | 0.3131 | 0.0132 | -0.0707 | 23.7197
0 | 0.3904 | 0.01218 | -0.0751 | 32.0525
0.5 | 0.4514 | 0.0115 | -0.076 | 39.2522
1 | 0.5035 | 0.0113 | -0.0749 | 44.5575
1.5 | 0.5516 | 0.01117 | -0.0729 | 49.3823
2 | 0.7645 | 0.00978 | -0.1093 | 78.1697
2.5 | 0.8063 | 0.0101 | -0.1059 | 79.8317
3 | 0.85 | 0.01043 | -0.1031 | 81.4957
3.5 | 0.8937 | 0.01079 | -0.1003 | 82.8267
4 | 0.9374 | 0.01119 | -0.0976 | 83.7712
4.5 | 0.9793 | 0.01167 | -0.0945 | 83.916
5 | 1.0213 | 0.01215 | -0.0916 | 84.0576
5.5 | 1.0612 | 0.01272 | -0.0882 | 83.4277
6 | 1.1005 | 0.01331 | -0.0848 | 82.6822
6.5 | 1.1359 | 0.01407 | -0.0807 | 80.7321
7 | 1.1662 | 0.01521 | -0.0759 | 76.6732
7.5 | 1.1965 | 0.01649 | -0.0713 | 72.5591
8 | 1.226 | 0.01785 | -0.0666 | 68.6835
8.5 | 1.2337 | 0.02071 | -0.0581 | 59.5703
9 | 1.2393 | 0.02308 | -0.0489 | 53.6958
9.5 | 1.2419 | 0.02563 | -0.0401 | 48.4549
10 | 1.2567 | 0.02769 | -0.0337 | 45.3846
10.5 | 1.2654 | 0.03048 | -0.0272 | 41.5157
11 | 1.2744 | 0.03445 | -0.0214 | 36.9927
11.5 | 1.2892 | 0.03731 | -0.017 | 34.5537
12 | 1.3035 | 0.04118 | -0.0129 | 31.6537
12.5 | 1.3138 | 0.04561 | -0.0092 | 28.8051
13 | 1.3162 | 0.05087 | -0.0059 | 25.8738
13.5 | 1.3092 | 0.05732 | -0.0031 | 22.8402
14 | 1.2892 | 0.06553 | -0.0015 | 19.6734
14.5 | 1.261 | 0.07452 | -0.0019 | 16.9216
15 | 1.2259 | 0.08528 | -0.0047 | 14.375
15.5 | 1.1906 | 0.09711 | -0.0097 | 12.2603
16 | 1.151 | 0.11137 | -0.0173 | 10.3349
16.5 | 0.9681 | 0.17756 | -0.0554 | 5.4522
17 | 0.9633 | 0.19354 | -0.0603 | 4.9773
17.5 | 0.9597 | 0.2068 | -0.0658 | 4.6407
18 | 0.9571 | 0.21873 | -0.0754 | 4.3757

## 19. Re 250k Mach 0.10 (1)
BIGFOIL.COM POLAR EXPORT
goe408
GOE 408 |  |  |  | Cl Max: | 1.506 | at alpha= | 10 | deg
JavaFoil+Calcfoil stall+Eppler ext transition |  |  |  | L/D Max: | 101.774 | at alpha= | 5 | deg
Re: | 250000 |  |  | Cd Min: | 0.00586 | at alpha= | 0.5 | deg
Mach: | 0.1 |  |  | Cl=0 at alpha= | -4.2273 | deg
|  |  |  | @ Cl=0.1, Cd= | 0.032477
|  |  |  | @ Cl=0.4, Cd= | 0.018935
|  |  |  | @ Cl=0.6, Cd= | 0.006553
alpha (deg) | Cl | Cd | Cm | Cl/Cd
-17.5 | -0.345 | 0.22907 | -0.016 | -1.508
-17 | -0.361 | 0.21543 | -0.016 | -1.676
-16.5 | -0.376 | 0.19901 | -0.017 | -1.891
-16 | -0.391 | 0.18592 | -0.018 | -2.104
-15.5 | -0.405 | 0.17135 | -0.018 | -2.365
-15 | -0.418 | 0.15868 | -0.019 | -2.636
-14.5 | -0.43 | 0.1485 | -0.02 | -2.895
-14 | -0.44 | 0.1376 | -0.021 | -3.196
-13.5 | -0.447 | 0.12848 | -0.022 | -3.482
-13 | -0.452 | 0.11786 | -0.023 | -3.839
-12.5 | -0.455 | 0.111 | -0.024 | -4.096
-12 | -0.453 | 0.10199 | -0.025 | -4.446
-11.5 | -0.449 | 0.09388 | -0.026 | -4.779
-11 | -0.44 | 0.08737 | -0.027 | -5.035
-10.5 | -0.427 | 0.07905 | -0.028 | -5.404
-10 | -0.41 | 0.07429 | -0.028 | -5.525
-9.5 | -0.39 | 0.0696 | -0.029 | -5.598
-9 | -0.365 | 0.06404 | -0.029 | -5.698
-8.5 | -0.337 | 0.05932 | -0.03 | -5.677
-8 | -0.305 | 0.0554 | -0.03 | -5.511
-7.5 | -0.271 | 0.0518 | -0.031 | -5.229
-7 | -0.234 | 0.04852 | -0.032 | -4.813
-6.5 | -0.193 | 0.04551 | -0.033 | -4.25
-6 | -0.152 | 0.04279 | -0.034 | -3.56
-5.5 | -0.11 | 0.04028 | -0.035 | -2.738
-5 | -0.067 | 0.03789 | -0.036 | -1.779
-4.5 | -0.024 | 0.03649 | -0.037 | -0.653
-4 | 0.02 | 0.03481 | -0.038 | 0.585
-3.5 | 0.065 | 0.03341 | -0.038 | 1.946
-3 | 0.11 | 0.03221 | -0.039 | 3.417
-2.5 | 0.156 | 0.03115 | -0.04 | 4.992
-2 | 0.201 | 0.03028 | -0.041 | 6.648
-1.5 | 0.247 | 0.02966 | -0.041 | 8.337
-1 | 0.293 | 0.0292 | -0.042 | 10.047
-0.5 | 0.34 | 0.02897 | -0.043 | 11.729
0 | 0.478 | 0.00589 | -0.044 | 81.092
0.5 | 0.535 | 0.00586 | -0.045 | 91.223
1 | 0.592 | 0.00608 | -0.046 | 97.273
1.5 | 0.649 | 0.00945 | -0.086 | 68.688
2 | 0.706 | 0.00976 | -0.087 | 72.366
2.5 | 0.763 | 0.00999 | -0.088 | 76.393
3 | 0.82 | 0.01016 | -0.089 | 80.704
3.5 | 0.877 | 0.00924 | -0.09 | 94.903
4 | 0.934 | 0.00954 | -0.091 | 97.931
4.5 | 0.99 | 0.00997 | -0.092 | 99.372
5 | 1.046 | 0.01027 | -0.093 | 101.774
5.5 | 1.1 | 0.01486 | -0.093 | 74.026
6 | 1.154 | 0.01685 | -0.094 | 68.489
6.5 | 1.207 | 0.01468 | -0.095 | 82.252
7 | 1.259 | 0.01534 | -0.096 | 82.086
7.5 | 1.31 | 0.0161 | -0.097 | 81.391
8 | 1.36 | 0.01687 | -0.098 | 80.598
8.5 | 1.408 | 0.01754 | -0.099 | 80.236
9 | 1.45 | 0.02277 | -0.1 | 63.666
9.5 | 1.481 | 0.02064 | -0.1 | 71.768
10 | 1.506 | 0.02202 | -0.101 | 68.38
10.5 | 1.474 | 0.02808 | -0.098 | 52.474
11 | 1.46 | 0.03151 | -0.097 | 46.33
11.5 | 1.421 | 0.03873 | -0.094 | 36.678
12 | 1.239 | 0.0851 | -0.057 | 14.56
12.5 | 1.224 | 0.09271 | -0.053 | 13.202
13 | 1.206 | 0.099 | -0.052 | 12.179
13.5 | 1.181 | 0.10803 | -0.05 | 10.932
14 | 1.152 | 0.11552 | -0.049 | 9.971
14.5 | 1.118 | 0.12443 | -0.048 | 8.988
15 | 1.081 | 0.13414 | -0.047 | 8.059

## 20. Re 250k Mach 0.10 (2)
BIGFOIL.COM POLAR EXPORT
goe408
GOE 408 |  |  |  | Cl Max: | 1.3071 | at alpha= | 12.5 | deg
XFOIL ncrit=9 |  |  |  | L/D Max: | 83.9198 | at alpha= | 5 | deg
Re: | 250000 |  |  | Cd Min: | 0.23821 | at alpha= | -19.5 | deg
Mach: | 0.1 |  |  | Cl=0 at alpha= | -2.3378 | deg
|  |  |  | @ Cl=0.1, Cd= | 0.01994
|  |  |  | @ Cl=0.4, Cd= | 0.012155
|  |  |  | @ Cl=0.6, Cd= | 0.01103
alpha (deg) | Cl | Cd | Cm | Cl/Cd
-19.5 | -0.6206 | 0.23821 | 0.0235 | -2.6053
-19 | -0.6064 | 0.23209 | 0.0213 | -2.6128
-18.5 | -0.5921 | 0.22629 | 0.0188 | -2.6166
-18 | -0.5777 | 0.22043 | 0.0161 | -2.6208
-17.5 | -0.5635 | 0.21433 | 0.0135 | -2.6291
-17 | -0.5492 | 0.2083 | 0.0107 | -2.6366
-16.5 | -0.5373 | 0.20327 | 0.007 | -2.6433
-15.5 | -0.5108 | 0.18916 | 0.0038 | -2.7004
-15 | -0.4978 | 0.18313 | 0.0019 | -2.7183
-14.5 | -0.4853 | 0.17705 | -0.0001 | -2.741
-14 | -0.4749 | 0.17151 | -0.0033 | -2.7689
-13.5 | -0.4696 | 0.16681 | -0.0068 | -2.8152
-12.5 | -0.4435 | 0.1512 | -0.008 | -2.9332
-12 | -0.4328 | 0.145 | -0.0091 | -2.9848
-11.5 | -0.423 | 0.13885 | -0.0106 | -3.0465
-11 | -0.4143 | 0.13272 | -0.0125 | -3.1216
-10.5 | -0.4136 | 0.1281 | -0.0166 | -3.2287
-10 | -0.4106 | 0.12061 | -0.0184 | -3.4044
-9.5 | -0.3963 | 0.11352 | -0.0173 | -3.491
-9 | -0.3884 | 0.10759 | -0.0175 | -3.61
-8.5 | -0.3838 | 0.1019 | -0.0181 | -3.7664
-8 | -0.3823 | 0.09643 | -0.0187 | -3.9645
-7.5 | -0.3912 | 0.09163 | -0.0192 | -4.2693
-7 | -0.4034 | 0.087 | -0.023 | -4.6368
-6.5 | -0.3966 | 0.08062 | -0.0266 | -4.9194
-6 | -0.3914 | 0.07293 | -0.0268 | -5.3668
-5.5 | -0.3938 | 0.06689 | -0.0207 | -5.8873
-5 | -0.3359 | 0.05933 | -0.0293 | -5.6616
-4 | -0.1966 | 0.04185 | -0.0472 | -4.6977
-3.5 | -0.1353 | 0.03441 | -0.0498 | -3.932
-3 | -0.079 | 0.02963 | -0.0504 | -2.6662
-2.5 | -0.0205 | 0.02571 | -0.0515 | -0.79736
-2 | 0.0427 | 0.02237 | -0.0529 | 1.9088
-1 | 0.2134 | 0.01513 | -0.0616 | 14.1044
-0.5 | 0.3149 | 0.01326 | -0.0711 | 23.7481
0 | 0.3932 | 0.01223 | -0.0756 | 32.1504
0.5 | 0.4546 | 0.01155 | -0.0765 | 39.3593
1 | 0.5067 | 0.01136 | -0.0753 | 44.6039
1.5 | 0.5548 | 0.01122 | -0.0732 | 49.4474
2.5 | 0.8093 | 0.01015 | -0.1061 | 79.734
3 | 0.8532 | 0.01047 | -0.1032 | 81.49
3.5 | 0.8972 | 0.01084 | -0.1004 | 82.7675
4 | 0.9411 | 0.01126 | -0.0976 | 83.579
4.5 | 0.9834 | 0.01172 | -0.0945 | 83.9078
5 | 1.0255 | 0.01222 | -0.0914 | 83.9198
5.5 | 1.0654 | 0.01281 | -0.088 | 83.1694
6 | 1.1044 | 0.01342 | -0.0844 | 82.2951
6.5 | 1.1394 | 0.01422 | -0.0801 | 80.1266
7 | 1.1698 | 0.01539 | -0.0752 | 76.0104
7.5 | 1.2008 | 0.01665 | -0.0706 | 72.1201
8 | 1.2288 | 0.01811 | -0.0655 | 67.852
8.5 | 1.2344 | 0.02103 | -0.0565 | 58.6971
9 | 1.2392 | 0.02339 | -0.0472 | 52.9799
9.5 | 1.2419 | 0.02599 | -0.0384 | 47.7838
10 | 1.2555 | 0.02821 | -0.0318 | 44.5055
10.5 | 1.2635 | 0.03118 | -0.0254 | 40.5228
11 | 1.2732 | 0.03522 | -0.0198 | 36.1499
11.5 | 1.2871 | 0.03831 | -0.0154 | 33.597
12 | 1.3 | 0.04244 | -0.0114 | 30.6315
12.5 | 1.3071 | 0.04721 | -0.0077 | 27.6869
13 | 1.3049 | 0.05289 | -0.0045 | 24.672
13.5 | 1.2929 | 0.0598 | -0.0023 | 21.6204
14 | 1.2722 | 0.06793 | -0.0016 | 18.7281
14.5 | 1.2415 | 0.07774 | -0.0032 | 15.9699
15 | 1.2042 | 0.08956 | -0.0073 | 13.4457
15.5 | 1.1624 | 0.10374 | -0.0143 | 11.2049
16 | 1.0712 | 0.13259 | -0.0325 | 8.079
16.5 | 1.0076 | 0.1605 | -0.0488 | 6.2779
17 | 0.9635 | 0.19522 | -0.0614 | 4.9355
17.5 | 0.9615 | 0.20802 | -0.0666 | 4.6222

## 21. Re 250k Mach 0.25 (1)
BIGFOIL.COM POLAR EXPORT
goe408
GOE 408 |  |  |  | Cl Max: | 1.5 | at alpha= | 9.5 | deg
JavaFoil+Calcfoil stall+Eppler ext transition |  |  |  | L/D Max: | 101.97 | at alpha= | 1.5 | deg
Re: | 250000 |  |  | Cd Min: | 0.00591 | at alpha= | 0.5 | deg
Mach: | 0.25 |  |  | Cl=0 at alpha= | -4.2333 | deg
|  |  |  | @ Cl=0.1, Cd= | 0.032768
|  |  |  | @ Cl=0.4, Cd= | 0.020797
|  |  |  | @ Cl=0.6, Cd= | 0.0061261
alpha (deg) | Cl | Cd | Cm | Cl/Cd
-15.5 | -0.093 | 0.20483 | -0.02 | -0.453
-15 | -0.167 | 0.3285 | -0.019 | -0.508
-14.5 | -0.214 | 0.24558 | -0.019 | -0.872
-14 | -0.255 | 0.20481 | -0.019 | -1.243
-13.5 | -0.29 | 0.17506 | -0.02 | -1.658
-13 | -0.321 | 0.15306 | -0.021 | -2.099
-12.5 | -0.347 | 0.13544 | -0.022 | -2.564
-12 | -0.368 | 0.12144 | -0.023 | -3.029
-11.5 | -0.383 | 0.11002 | -0.025 | -3.477
-11 | -0.391 | 0.0977 | -0.026 | -4
-10.5 | -0.392 | 0.08862 | -0.028 | -4.428
-10 | -0.387 | 0.0813 | -0.029 | -4.763
-9.5 | -0.376 | 0.073 | -0.029 | -5.146
-9 | -0.358 | 0.06802 | -0.03 | -5.261
-8.5 | -0.334 | 0.0626 | -0.03 | -5.343
-8 | -0.306 | 0.05754 | -0.031 | -5.322
-7.5 | -0.274 | 0.05352 | -0.032 | -5.116
-7 | -0.237 | 0.04971 | -0.033 | -4.768
-6.5 | -0.197 | 0.04667 | -0.034 | -4.219
-6 | -0.155 | 0.04351 | -0.035 | -3.57
-5.5 | -0.113 | 0.04075 | -0.036 | -2.765
-5 | -0.069 | 0.03845 | -0.037 | -1.793
-4.5 | -0.024 | 0.0369 | -0.038 | -0.662
-4 | 0.021 | 0.03507 | -0.039 | 0.595
-3.5 | 0.067 | 0.0336 | -0.039 | 1.985
-3 | 0.113 | 0.03244 | -0.04 | 3.482
-2.5 | 0.16 | 0.03133 | -0.041 | 5.097
-2 | 0.207 | 0.03042 | -0.041 | 6.795
-1.5 | 0.254 | 0.02979 | -0.042 | 8.525
-1 | 0.301 | 0.02925 | -0.043 | 10.308
-0.5 | 0.349 | 0.02909 | -0.044 | 12
0 | 0.491 | 0.006 | -0.045 | 81.837
0.5 | 0.549 | 0.00591 | -0.046 | 92.909
1 | 0.608 | 0.00616 | -0.048 | 98.776
1.5 | 0.667 | 0.00654 | -0.049 | 101.97
2 | 0.725 | 0.01002 | -0.089 | 72.375
2.5 | 0.784 | 0.0101 | -0.09 | 77.66
3 | 0.843 | 0.01034 | -0.091 | 81.494
3.5 | 0.901 | 0.00936 | -0.092 | 96.313
4 | 0.96 | 0.00976 | -0.093 | 98.366
4.5 | 1.017 | 0.01011 | -0.094 | 100.559
5 | 1.073 | 0.01054 | -0.095 | 101.825
5.5 | 1.129 | 0.01538 | -0.096 | 73.414
6 | 1.184 | 0.01747 | -0.097 | 67.762
6.5 | 1.238 | 0.01514 | -0.098 | 81.759
7 | 1.29 | 0.01589 | -0.099 | 81.184
7.5 | 1.341 | 0.01672 | -0.1 | 80.172
8 | 1.389 | 0.01749 | -0.101 | 79.438
8.5 | 1.436 | 0.01844 | -0.101 | 77.886
9 | 1.475 | 0.02418 | -0.102 | 61.016
9.5 | 1.5 | 0.02192 | -0.103 | 68.417
10 | 1.228 | 0.06649 | -0.058 | 18.465
10.5 | 1.227 | 0.07173 | -0.055 | 17.11
11 | 1.223 | 0.07745 | -0.057 | 15.793
11.5 | 1.203 | 0.08386 | -0.055 | 14.346
12 | 1.172 | 0.0922 | -0.051 | 12.708
12.5 | 1.132 | 0.10143 | -0.05 | 11.156
13 | 1.081 | 0.11192 | -0.049 | 9.655
13.5 | 1.019 | 0.11974 | -0.047 | 8.512
14 | 0.949 | 0.13389 | -0.045 | 7.085
14.5 | 0.87 | 0.15076 | -0.044 | 5.773

## 22. Re 250k Mach 0.25 (2)
BIGFOIL.COM POLAR EXPORT
goe408
GOE 408 |  |  |  | Cl Max: | 1.2685 | at alpha= | 11.5 | deg
XFOIL ncrit=9 |  |  |  | L/D Max: | 83.0909 | at alpha= | 4.5 | deg
Re: | 250000 |  |  | Cd Min: | 0.24902 | at alpha= | -20 | deg
Mach: | 0.25 |  |  | Cl=0 at alpha= | -2.4282 | deg
|  |  |  | @ Cl=0.1, Cd= | 0.022156
|  |  |  | @ Cl=0.4, Cd= | 0.012615
|  |  |  | @ Cl=0.6, Cd= | 0.011361
alpha (deg) | Cl | Cd | Cm | Cl/Cd
-20 | -0.6459 | 0.24902 | 0.0271 | -2.5938
-19.5 | -0.6304 | 0.2416 | 0.0252 | -2.6093
-19 | -0.6153 | 0.23562 | 0.0225 | -2.6114
-18.5 | -0.6001 | 0.22957 | 0.0197 | -2.614
-18 | -0.5849 | 0.2235 | 0.0169 | -2.617
-17.5 | -0.5697 | 0.2172 | 0.0141 | -2.6229
-17 | -0.5548 | 0.21137 | 0.0108 | -2.6248
-16.5 | -0.5431 | 0.20656 | 0.007 | -2.6293
-16 | -0.528 | 0.19863 | 0.0053 | -2.6582
-15.5 | -0.5133 | 0.19158 | 0.0042 | -2.6793
-15 | -0.4995 | 0.1854 | 0.0021 | -2.6942
-14.5 | -0.4861 | 0.1792 | -0.0003 | -2.7126
-14 | -0.4768 | 0.17432 | -0.004 | -2.7352
-13.5 | -0.4712 | 0.16959 | -0.0075 | -2.7785
-13 | -0.4529 | 0.15978 | -0.0072 | -2.8345
-12.5 | -0.4402 | 0.15307 | -0.0079 | -2.8758
-12 | -0.4292 | 0.14676 | -0.0093 | -2.9245
-11.5 | -0.4188 | 0.14052 | -0.011 | -2.9804
-11 | -0.411 | 0.13494 | -0.0138 | -3.0458
-10.5 | -0.4116 | 0.13052 | -0.0178 | -3.1535
-10 | -0.3969 | 0.12119 | -0.0166 | -3.275
-9.5 | -0.3868 | 0.11506 | -0.017 | -3.3617
-9 | -0.3793 | 0.10912 | -0.0177 | -3.476
-8.5 | -0.3738 | 0.10333 | -0.0185 | -3.6175
-8 | -0.3714 | 0.0979 | -0.0197 | -3.7937
-7.5 | -0.3856 | 0.09409 | -0.0217 | -4.0982
-7 | -0.3958 | 0.08928 | -0.024 | -4.4332
-6.5 | -0.3916 | 0.08304 | -0.0265 | -4.7158
-6 | -0.3926 | 0.07498 | -0.0243 | -5.2361
-5.5 | -0.3925 | 0.0699 | -0.0185 | -5.6152
-5 | -0.328 | 0.06134 | -0.0307 | -5.3472
-4.5 | -0.2419 | 0.05036 | -0.0461 | -4.8034
-4 | -0.1876 | 0.04332 | -0.0506 | -4.3306
-3.5 | -0.1284 | 0.03572 | -0.0531 | -3.5946
-3 | -0.0676 | 0.03052 | -0.0546 | -2.2149
-2.5 | -0.0103 | 0.02627 | -0.0552 | -0.39208
-2 | 0.0614 | 0.02498 | -0.0566 | 2.458
-1.5 | 0.1367 | 0.01947 | -0.0618 | 7.0211
-1 | 0.2404 | 0.01523 | -0.068 | 15.7846
-0.5 | 0.3332 | 0.01351 | -0.0751 | 24.6632
0 | 0.4071 | 0.01252 | -0.0781 | 32.516
0.5 | 0.4674 | 0.01189 | -0.0782 | 39.3103
1 | 0.519 | 0.01162 | -0.0765 | 44.6644
1.5 | 0.5678 | 0.0115 | -0.0741 | 49.3739
2.5 | 0.8254 | 0.01039 | -0.1065 | 79.4418
3 | 0.871 | 0.01075 | -0.1035 | 81.0233
3.5 | 0.9165 | 0.01116 | -0.1005 | 82.1237
4 | 0.9619 | 0.01161 | -0.0975 | 82.851
4.5 | 1.0054 | 0.0121 | -0.0941 | 83.0909
5 | 1.0482 | 0.01265 | -0.0906 | 82.8617
5.5 | 1.0885 | 0.01326 | -0.0865 | 82.089
6 | 1.1271 | 0.01397 | -0.0822 | 80.68
6.5 | 1.1602 | 0.01496 | -0.077 | 77.5535
7 | 1.1905 | 0.01626 | -0.0715 | 73.2165
7.5 | 1.2197 | 0.01766 | -0.0659 | 69.0657
8 | 1.2335 | 0.01997 | -0.0579 | 61.7677
8.5 | 1.231 | 0.02281 | -0.0468 | 53.9676
9 | 1.2381 | 0.02523 | -0.038 | 49.0725
9.5 | 1.2387 | 0.02835 | -0.0294 | 43.6931
10 | 1.2481 | 0.03136 | -0.0229 | 39.7991
10.5 | 1.2549 | 0.03517 | -0.0171 | 35.681
11 | 1.2628 | 0.04007 | -0.0122 | 31.5148
11.5 | 1.2685 | 0.0445 | -0.0082 | 28.5056
12 | 1.2671 | 0.0504 | -0.0049 | 25.1409
12.5 | 1.255 | 0.05753 | -0.0029 | 21.8147
13 | 1.2324 | 0.06622 | -0.0029 | 18.6107
13.5 | 1.2015 | 0.07677 | -0.0054 | 15.6506
14 | 1.1666 | 0.089 | -0.0103 | 13.1079
14.5 | 1.1266 | 0.10363 | -0.0178 | 10.8714
15 | 1.0819 | 0.12127 | -0.0279 | 8.9214
15.5 | 1.0349 | 0.142 | -0.0402 | 7.288
16 | 0.9941 | 0.16401 | -0.052 | 6.0612
16.5 | 0.9621 | 0.18982 | -0.0634 | 5.0685

## 23. Re 250k Mach 0.50 (1)
BIGFOIL.COM POLAR EXPORT
goe408
GOE 408 |  |  |  | Cl Max: | 1.444 | at alpha= | 7.5 | deg
JavaFoil+Calcfoil stall+Eppler ext transition |  |  |  | L/D Max: | 108.3 | at alpha= | 2 | deg
Re: | 250000 |  |  | Cd Min: | 0.00609 | at alpha= | 0 | deg
Mach: | 0.5 |  |  | Cl=0 at alpha= | -4.23 | deg
|  |  |  | @ Cl=0.1, Cd= | 0.033905
|  |  |  | @ Cl=0.4, Cd= | 0.028
|  |  |  | @ Cl=0.6, Cd= | 0.0061998
alpha (deg) | Cl | Cd | Cm | Cl/Cd
-20 | -0.762 | 0.22306 | -0.021 | -3.416
-19.5 | -0.74 | 0.21621 | -0.022 | -3.421
-19 | -0.717 | 0.22328 | -0.022 | -3.209
-18.5 | -0.694 | 0.21923 | -0.022 | -3.165
-18 | -0.672 | 0.19506 | -0.024 | -3.443
-17.5 | -0.649 | 0.19336 | -0.024 | -3.355
-17 | -0.626 | 0.18733 | -0.025 | -3.34
-16.5 | -0.602 | 0.19601 | -0.025 | -3.072
-16 | -0.579 | 0.17538 | -0.026 | -3.303
-15.5 | -0.556 | 0.17273 | -0.027 | -3.219
-15 | -0.533 | 0.16531 | -0.028 | -3.221
-14.5 | -0.509 | 0.18197 | -0.028 | -2.795
-14 | -0.485 | 0.17869 | -0.028 | -2.714
-13.5 | -0.461 | 0.17241 | -0.029 | -2.675
-13 | -0.437 | 0.16847 | -0.03 | -2.595
-12.5 | -0.413 | 0.14764 | -0.031 | -2.801
-12 | -0.389 | 0.14154 | -0.032 | -2.75
-11.5 | -0.365 | 0.13717 | -0.032 | -2.661
-11 | -0.34 | 0.15673 | -0.032 | -2.172
-10.5 | -0.316 | 0.15381 | -0.033 | -2.054
-10 | -0.291 | 0.14101 | -0.034 | -2.067
-9.5 | -0.266 | 0.12967 | -0.031 | -2.051
-9 | -0.241 | 0.12754 | -0.031 | -1.891
-8.5 | -0.216 | 0.12756 | -0.032 | -1.695
-8 | -0.191 | 0.12529 | -0.032 | -1.527
-7.5 | -0.166 | 0.12318 | -0.033 | -1.35
-7 | -0.213 | 0.06839 | -0.034 | -3.12
-6.5 | -0.194 | 0.05634 | -0.035 | -3.447
-6 | -0.16 | 0.05065 | -0.036 | -3.161
-5.5 | -0.119 | 0.04605 | -0.038 | -2.589
-5 | -0.074 | 0.04216 | -0.039 | -1.761
-4.5 | -0.027 | 0.03916 | -0.041 | -0.679
-4 | 0.023 | 0.03669 | -0.043 | 0.625
-3.5 | 0.074 | 0.03466 | -0.044 | 2.127
-3 | 0.125 | 0.03318 | -0.044 | 3.779
-2.5 | 0.178 | 0.03196 | -0.045 | 5.557
-2 | 0.23 | 0.03097 | -0.046 | 7.438
-1.5 | 0.283 | 0.03018 | -0.047 | 9.387
-1 | 0.336 | 0.02968 | -0.048 | 11.336
-0.5 | 0.39 | 0.02947 | -0.049 | 13.224
0 | 0.549 | 0.00609 | -0.05 | 90.055
0.5 | 0.614 | 0.00623 | -0.051 | 98.63
1 | 0.68 | 0.00686 | -0.052 | 99.092
1.5 | 0.745 | 0.00718 | -0.054 | 103.679
2 | 0.81 | 0.00748 | -0.055 | 108.3
2.5 | 0.875 | 0.01048 | -0.101 | 83.532
3 | 0.941 | 0.01069 | -0.102 | 87.962
3.5 | 1.005 | 0.00994 | -0.103 | 101.149
4 | 1.07 | 0.01037 | -0.104 | 103.177
4.5 | 1.132 | 0.01097 | -0.105 | 103.247
5 | 1.193 | 0.01332 | -0.106 | 89.591
5.5 | 1.251 | 0.01547 | -0.107 | 80.881
6 | 1.307 | 0.01645 | -0.108 | 79.463
6.5 | 1.358 | 0.01755 | -0.109 | 77.408
7 | 1.405 | 0.01878 | -0.11 | 74.806
7.5 | 1.444 | 0.02657 | -0.111 | 54.358
8 | 1.186 | 0.05629 | -0.054 | 21.065
8.5 | 1.196 | 0.06319 | -0.053 | 18.93
9 | 1.157 | 0.0728 | -0.051 | 15.898
9.5 | 0.728 | 0.11432 | -0.047 | 6.366
10 | 0.756 | 0.13622 | -0.05 | 5.546
10.5 | 0.782 | 0.14685 | -0.05 | 5.328
11 | 0.809 | 0.14364 | -0.051 | 5.635
11.5 | 0.836 | 0.15124 | -0.052 | 5.531
12 | 0.864 | 0.16103 | -0.054 | 5.364
12.5 | 0.893 | 0.17695 | -0.059 | 5.047

## 24. Re 250k Mach 0.50 (2)
BIGFOIL.COM POLAR EXPORT
goe408
GOE 408 |  |  |  | Cl Max: | 1.2662 | at alpha= | 7.5 | deg
XFOIL ncrit=9 |  |  |  | L/D Max: | 79.795 | at alpha= | 4 | deg
Re: | 250000 |  |  | Cd Min: | 0.26833 | at alpha= | -20 | deg
Mach: | 0.5 |  |  | Cl=0 at alpha= | -2.8126 | deg
|  |  |  | @ Cl=0.1, Cd= | 0.025843
|  |  |  | @ Cl=0.4, Cd= | 0.014727
|  |  |  | @ Cl=0.6, Cd= | 0.012702
alpha (deg) | Cl | Cd | Cm | Cl/Cd
-20 | -0.7003 | 0.26833 | 0.035 | -2.6098
-19.5 | -0.6813 | 0.26118 | 0.0314 | -2.6085
-19 | -0.6622 | 0.25391 | 0.0278 | -2.608
-18.5 | -0.643 | 0.24655 | 0.0242 | -2.608
-18 | -0.6237 | 0.23966 | 0.0203 | -2.6024
-17 | -0.5876 | 0.22538 | 0.0133 | -2.6072
-16.5 | -0.5691 | 0.21736 | 0.0112 | -2.6182
-16 | -0.551 | 0.21032 | 0.0084 | -2.6198
-15.5 | -0.5332 | 0.20315 | 0.0056 | -2.6247
-15 | -0.5154 | 0.19635 | 0.0024 | -2.6249
-14 | -0.4836 | 0.18209 | -0.0031 | -2.6558
-13.5 | -0.467 | 0.17477 | -0.0047 | -2.6721
-13 | -0.4513 | 0.16795 | -0.0067 | -2.6871
-12.5 | -0.4365 | 0.16112 | -0.0088 | -2.7092
-12 | -0.4234 | 0.15508 | -0.0119 | -2.7302
-11.5 | -0.4151 | 0.15008 | -0.0152 | -2.7659
-11 | -0.4095 | 0.14498 | -0.0183 | -2.8245
-10.5 | -0.3854 | 0.13392 | -0.0163 | -2.8778
-10 | -0.3733 | 0.12737 | -0.0173 | -2.9308
-9.5 | -0.3622 | 0.12114 | -0.0186 | -2.9899
-9 | -0.3544 | 0.11567 | -0.021 | -3.0639
-8.5 | -0.3538 | 0.11134 | -0.0242 | -3.1777
-8 | -0.3529 | 0.10633 | -0.0263 | -3.3189
-7.5 | -0.3545 | 0.10096 | -0.0276 | -3.5113
-7 | -0.3355 | 0.0911 | -0.0234 | -3.6828
-6.5 | -0.3345 | 0.08582 | -0.0213 | -3.8977
-6 | -0.3491 | 0.08184 | -0.0179 | -4.2656
-5.5 | -0.362 | 0.07771 | -0.016 | -4.6583
-5 | -0.269 | 0.06741 | -0.0458 | -3.9905
-4.5 | -0.2197 | 0.05639 | -0.0523 | -3.8961
-4 | -0.1481 | 0.04946 | -0.0621 | -2.9943
-3.5 | -0.0979 | 0.04046 | -0.0656 | -2.4197
-3 | -0.0274 | 0.03398 | -0.0696 | -0.80636
-2.5 | 0.0457 | 0.02827 | -0.0732 | 1.6166
-2 | 0.1399 | 0.02406 | -0.0795 | 5.8146
-1.5 | 0.227 | 0.02058 | -0.0846 | 11.0301
-1 | 0.3113 | 0.01679 | -0.0851 | 18.5408
-0.5 | 0.3812 | 0.015 | -0.0851 | 25.4133
0 | 0.4474 | 0.01404 | -0.0843 | 31.8661
0.5 | 0.5093 | 0.01337 | -0.0826 | 38.0927
1 | 0.5656 | 0.01282 | -0.08 | 44.1186
1.5 | 0.618 | 0.01264 | -0.0764 | 48.8924
2 | 0.6682 | 0.01251 | -0.0724 | 53.4133
2.5 | 0.7151 | 0.01242 | -0.0675 | 57.5765
3 | 0.9497 | 0.01202 | -0.1045 | 79.01
3.5 | 1.001 | 0.01257 | -0.1003 | 79.634
4 | 1.0509 | 0.01317 | -0.0958 | 79.795
4.5 | 1.0959 | 0.01384 | -0.09 | 79.1835
5 | 1.1385 | 0.01459 | -0.0837 | 78.0329
5.5 | 1.1744 | 0.01556 | -0.0761 | 75.4756
6 | 1.2076 | 0.01677 | -0.0682 | 72.0095
6.5 | 1.2346 | 0.01811 | -0.0592 | 68.1723
7 | 1.2559 | 0.0198 | -0.0498 | 63.4293
7.5 | 1.2662 | 0.02241 | -0.0396 | 56.5016
8 | 1.2545 | 0.0265 | -0.0283 | 47.3396
8.5 | 1.2405 | 0.03152 | -0.0198 | 39.356
9 | 1.2323 | 0.03732 | -0.0144 | 33.0198
9.5 | 1.2256 | 0.04386 | -0.0108 | 27.9435
10 | 1.2138 | 0.05139 | -0.0089 | 23.6194
10.5 | 1.1936 | 0.06035 | -0.0087 | 19.778
11 | 1.1711 | 0.07062 | -0.0111 | 16.5831
11.5 | 1.1411 | 0.08253 | -0.0155 | 13.8265
12 | 1.1088 | 0.09569 | -0.0216 | 11.5874
12.5 | 1.0754 | 0.11005 | -0.029 | 9.7719

## 25. Re 500k Mach 0.00 (1)
BIGFOIL.COM POLAR EXPORT
goe408
GOE 408 |  |  |  | Cl Max: | 1.535 | at alpha= | 11 | deg
JavaFoil+Calcfoil stall+Eppler ext transition |  |  |  | L/D Max: | 124.916 | at alpha= | 5 | deg
Re: | 500000 |  |  | Cd Min: | 0.00737 | at alpha= | 3.5 | deg
Mach: | 0 |  |  | Cl=0 at alpha= | -4.2273 | deg
|  |  |  | @ Cl=0.1, Cd= | 0.030752
|  |  |  | @ Cl=0.4, Cd= | 0.018499
|  |  |  | @ Cl=0.6, Cd= | 0.0077556
alpha (deg) | Cl | Cd | Cm | Cl/Cd
-18 | -0.37 | 0.20713 | -0.016 | -1.786
-17.5 | -0.384 | 0.18888 | -0.017 | -2.031
-17 | -0.397 | 0.17781 | -0.018 | -2.234
-16.5 | -0.41 | 0.17052 | -0.019 | -2.406
-16 | -0.423 | 0.15742 | -0.02 | -2.685
-15.5 | -0.434 | 0.14795 | -0.021 | -2.936
-15 | -0.445 | 0.13758 | -0.022 | -3.233
-14.5 | -0.454 | 0.12827 | -0.022 | -3.536
-14 | -0.461 | 0.1179 | -0.023 | -3.907
-13.5 | -0.466 | 0.10991 | -0.024 | -4.236
-13 | -0.468 | 0.1054 | -0.025 | -4.44
-12.5 | -0.468 | 0.09776 | -0.026 | -4.782
-12 | -0.464 | 0.09028 | -0.027 | -5.139
-11.5 | -0.457 | 0.08492 | -0.028 | -5.381
-11 | -0.446 | 0.07797 | -0.028 | -5.724
-10.5 | -0.432 | 0.07298 | -0.029 | -5.919
-10 | -0.414 | 0.06753 | -0.03 | -6.127
-9.5 | -0.392 | 0.06286 | -0.03 | -6.23
-9 | -0.366 | 0.05876 | -0.03 | -6.226
-8.5 | -0.337 | 0.05494 | -0.031 | -6.136
-8 | -0.305 | 0.05123 | -0.032 | -5.962
-7.5 | -0.271 | 0.04805 | -0.032 | -5.632
-7 | -0.233 | 0.04495 | -0.034 | -5.188
-6.5 | -0.193 | 0.04226 | -0.035 | -4.569
-6 | -0.152 | 0.03981 | -0.036 | -3.818
-5.5 | -0.11 | 0.03759 | -0.037 | -2.927
-5 | -0.067 | 0.03542 | -0.037 | -1.898
-4.5 | -0.024 | 0.03429 | -0.038 | -0.693
-4 | 0.02 | 0.03279 | -0.039 | 0.619
-3.5 | 0.065 | 0.03153 | -0.039 | 2.055
-3 | 0.11 | 0.03053 | -0.04 | 3.594
-2.5 | 0.155 | 0.02953 | -0.041 | 5.249
-2 | 0.201 | 0.02869 | -0.042 | 6.992
-1.5 | 0.246 | 0.0281 | -0.042 | 8.77
-1 | 0.292 | 0.02768 | -0.043 | 10.565
-0.5 | 0.339 | 0.02742 | -0.044 | 12.351
0 | 0.475 | 0.00753 | -0.082 | 63.128
0.5 | 0.532 | 0.00752 | -0.083 | 70.743
1 | 0.589 | 0.00769 | -0.084 | 76.544
1.5 | 0.646 | 0.00803 | -0.085 | 80.391
2 | 0.703 | 0.00828 | -0.086 | 84.836
2.5 | 0.759 | 0.00852 | -0.087 | 89.143
3 | 0.816 | 0.00868 | -0.088 | 94.012
3.5 | 0.873 | 0.00737 | -0.089 | 118.496
4 | 0.93 | 0.0077 | -0.09 | 120.714
4.5 | 0.985 | 0.00798 | -0.091 | 123.51
5 | 1.041 | 0.00833 | -0.092 | 124.916
5.5 | 1.095 | 0.01234 | -0.093 | 88.716
6 | 1.149 | 0.01176 | -0.094 | 97.69
6.5 | 1.202 | 0.01252 | -0.095 | 95.976
7 | 1.254 | 0.01312 | -0.096 | 95.573
7.5 | 1.305 | 0.01374 | -0.097 | 94.978
8 | 1.354 | 0.01438 | -0.097 | 94.179
8.5 | 1.402 | 0.01507 | -0.098 | 93.018
9 | 1.445 | 0.01655 | -0.099 | 87.286
9.5 | 1.477 | 0.0175 | -0.1 | 84.399
10 | 1.503 | 0.01815 | -0.101 | 82.808
10.5 | 1.523 | 0.01968 | -0.101 | 77.392
11 | 1.535 | 0.02117 | -0.102 | 72.536
11.5 | 1.504 | 0.0264 | -0.1 | 56.98
12 | 1.479 | 0.02937 | -0.099 | 50.353
12.5 | 1.416 | 0.03895 | -0.095 | 36.367
13 | 1.361 | 0.05008 | -0.091 | 27.174
13.5 | 1.292 | 0.06749 | -0.085 | 19.142
14 | 1.183 | 0.10394 | -0.058 | 11.379
14.5 | 1.153 | 0.1122 | -0.057 | 10.276
15 | 1.119 | 0.11931 | -0.055 | 9.382
15.5 | 1.084 | 0.12911 | -0.054 | 8.394
16 | 1.045 | 0.13934 | -0.052 | 7.497

## 26. Re 500k Mach 0.00 (2)
BIGFOIL.COM POLAR EXPORT
goe408
GOE 408 |  |  |  | Cl Max: | 0.6099 | at alpha= | 2.5 | deg
XFOIL ncrit=9 |  |  |  | L/D Max: | 65.8639 | at alpha= | 2.5 | deg
Re: | 500000 |  |  | Cd Min: | 0.24246 | at alpha= | -20 | deg
Mach: | 0 |  |  | Cl=0 at alpha= | -2.7097 | deg
|  |  |  | @ Cl=0.1, Cd= | 0.015788
|  |  |  | @ Cl=0.4, Cd= | 0.0097246
|  |  |  | @ Cl=0.6, Cd= | 0.0092508
alpha (deg) | Cl | Cd | Cm | Cl/Cd
-20 | -0.6398 | 0.24246 | 0.0291 | -2.6388
-19.5 | -0.6256 | 0.23694 | 0.0263 | -2.6403
-19 | -0.6115 | 0.2313 | 0.0236 | -2.6438
-18.5 | -0.5972 | 0.22553 | 0.0209 | -2.648
-18 | -0.5829 | 0.21945 | 0.0183 | -2.6562
-17.5 | -0.5686 | 0.21313 | 0.015 | -2.6679
-17 | -0.5558 | 0.20709 | 0.012 | -2.6839
-16 | -0.5305 | 0.19378 | 0.0079 | -2.7376
-15.5 | -0.5176 | 0.18795 | 0.0062 | -2.7539
-15 | -0.505 | 0.18196 | 0.0042 | -2.7753
-14.5 | -0.493 | 0.17563 | 0.0021 | -2.807
-14 | -0.4826 | 0.16902 | -0.001 | -2.8553
-13.5 | -0.4761 | 0.16282 | -0.0042 | -2.9241
-13 | -0.4623 | 0.1556 | -0.0039 | -2.9711
-12.5 | -0.4516 | 0.14964 | -0.0053 | -3.0179
-12 | -0.4417 | 0.14341 | -0.0068 | -3.08
-11.5 | -0.4325 | 0.13704 | -0.0085 | -3.156
-11 | -0.4269 | 0.13064 | -0.0116 | -3.2678
-10.5 | -0.4257 | 0.12426 | -0.0148 | -3.4259
-10 | -0.4132 | 0.11697 | -0.0133 | -3.5325
-9.5 | -0.4057 | 0.11124 | -0.0143 | -3.6471
-9 | -0.3995 | 0.10555 | -0.0152 | -3.7849
-8.5 | -0.3996 | 0.09972 | -0.0178 | -4.0072
-8 | -0.403 | 0.09405 | -0.0184 | -4.285
-7 | -0.4274 | 0.08078 | -0.0214 | -5.2909
-6.5 | -0.4244 | 0.07535 | -0.0184 | -5.6324
-6 | -0.3701 | 0.06735 | -0.029 | -5.4952
-5.5 | -0.2896 | 0.05522 | -0.047 | -5.2445
-5 | -0.2398 | 0.04452 | -0.0538 | -5.3863
-4.5 | -0.1902 | 0.03341 | -0.0563 | -5.6929
-4 | -0.1438 | 0.03055 | -0.0557 | -4.707
-3.5 | -0.104 | 0.02233 | -0.0519 | -4.6574
-3 | -0.0443 | 0.02055 | -0.0529 | -2.1557
-2.5 | 0.032 | 0.01786 | -0.0572 | 1.7917
-1.5 | 0.2233 | 0.01203 | -0.0742 | 18.5619
-1 | 0.2862 | 0.01101 | -0.0755 | 25.9946
-0.5 | 0.3384 | 0.01022 | -0.0746 | 33.1115
0 | 0.3874 | 0.0098 | -0.0729 | 39.5306
0.5 | 0.4342 | 0.00952 | -0.0706 | 45.6092
1 | 0.4797 | 0.00935 | -0.0681 | 51.3048
1.5 | 0.5237 | 0.00928 | -0.0653 | 56.4332
2 | 0.5667 | 0.00922 | -0.0622 | 61.4642
2.5 | 0.6099 | 0.00926 | -0.0592 | 65.8639

## 27. Re 500k Mach 0.10 (1)
BIGFOIL.COM POLAR EXPORT
goe408
GOE 408 |  |  |  | Cl Max: | 1.534 | at alpha= | 11 | deg
JavaFoil+Calcfoil stall+Eppler ext transition |  |  |  | L/D Max: | 125.435 | at alpha= | 5 | deg
Re: | 500000 |  |  | Cd Min: | 0.00746 | at alpha= | 3.5 | deg
Mach: | 0.1 |  |  | Cl=0 at alpha= | -4.2273 | deg
|  |  |  | @ Cl=0.1, Cd= | 0.030761
|  |  |  | @ Cl=0.4, Cd= | 0.018804
|  |  |  | @ Cl=0.6, Cd= | 0.0077707
alpha (deg) | Cl | Cd | Cm | Cl/Cd
-17.5 | -0.346 | 0.19835 | -0.017 | -1.743
-17 | -0.361 | 0.18882 | -0.017 | -1.914
-16.5 | -0.377 | 0.17563 | -0.018 | -2.145
-16 | -0.392 | 0.16557 | -0.019 | -2.366
-15.5 | -0.406 | 0.15608 | -0.02 | -2.6
-15 | -0.419 | 0.14081 | -0.021 | -2.976
-14.5 | -0.431 | 0.13528 | -0.022 | -3.183
-14 | -0.441 | 0.12416 | -0.023 | -3.549
-13.5 | -0.448 | 0.1141 | -0.024 | -3.929
-13 | -0.453 | 0.10745 | -0.025 | -4.219
-12.5 | -0.455 | 0.09831 | -0.026 | -4.632
-12 | -0.454 | 0.09116 | -0.027 | -4.982
-11.5 | -0.449 | 0.08473 | -0.028 | -5.304
-11 | -0.441 | 0.07927 | -0.028 | -5.56
-10.5 | -0.428 | 0.07316 | -0.029 | -5.85
-10 | -0.411 | 0.06788 | -0.03 | -6.058
-9.5 | -0.39 | 0.0633 | -0.03 | -6.164
-9 | -0.365 | 0.059 | -0.03 | -6.192
-8.5 | -0.337 | 0.055 | -0.031 | -6.131
-8 | -0.306 | 0.0516 | -0.032 | -5.926
-7.5 | -0.271 | 0.04834 | -0.032 | -5.612
-7 | -0.234 | 0.04509 | -0.034 | -5.188
-6.5 | -0.194 | 0.04233 | -0.035 | -4.578
-6 | -0.153 | 0.03984 | -0.036 | -3.83
-5.5 | -0.11 | 0.03759 | -0.037 | -2.939
-5 | -0.068 | 0.03547 | -0.038 | -1.904
-4.5 | -0.024 | 0.03434 | -0.039 | -0.695
-4 | 0.02 | 0.0328 | -0.039 | 0.621
-3.5 | 0.065 | 0.03157 | -0.039 | 2.062
-3 | 0.11 | 0.03053 | -0.04 | 3.609
-2.5 | 0.156 | 0.02954 | -0.041 | 5.272
-2 | 0.202 | 0.02871 | -0.042 | 7.021
-1.5 | 0.248 | 0.02812 | -0.043 | 8.807
-1 | 0.294 | 0.02768 | -0.044 | 10.618
-0.5 | 0.34 | 0.02743 | -0.045 | 12.412
0 | 0.478 | 0.00759 | -0.083 | 62.936
0.5 | 0.535 | 0.00757 | -0.084 | 70.656
1 | 0.592 | 0.00773 | -0.085 | 76.526
1.5 | 0.649 | 0.00802 | -0.086 | 80.939
2 | 0.706 | 0.00837 | -0.087 | 84.352
2.5 | 0.763 | 0.00848 | -0.088 | 90.035
3 | 0.82 | 0.00865 | -0.089 | 94.81
3.5 | 0.877 | 0.00746 | -0.09 | 117.654
4 | 0.934 | 0.00771 | -0.091 | 121.242
4.5 | 0.99 | 0.00807 | -0.092 | 122.634
5 | 1.046 | 0.00834 | -0.093 | 125.435
5.5 | 1.1 | 0.01245 | -0.093 | 88.405
6 | 1.154 | 0.0118 | -0.094 | 97.805
6.5 | 1.207 | 0.01262 | -0.095 | 95.68
7 | 1.259 | 0.01319 | -0.096 | 95.471
7.5 | 1.31 | 0.01382 | -0.097 | 94.782
8 | 1.36 | 0.01448 | -0.098 | 93.877
8.5 | 1.408 | 0.0152 | -0.099 | 92.586
9 | 1.45 | 0.01636 | -0.1 | 88.612
9.5 | 1.481 | 0.01766 | -0.1 | 83.862
10 | 1.506 | 0.01885 | -0.101 | 79.875
10.5 | 1.524 | 0.01992 | -0.102 | 76.505
11 | 1.534 | 0.0214 | -0.103 | 71.679
11.5 | 1.491 | 0.02728 | -0.1 | 54.667
12 | 1.462 | 0.03067 | -0.099 | 47.687
12.5 | 1.389 | 0.0425 | -0.094 | 32.681
13 | 1.342 | 0.05152 | -0.091 | 26.043
13.5 | 1.223 | 0.08625 | -0.074 | 14.183
14 | 1.159 | 0.10585 | -0.057 | 10.946
14.5 | 1.124 | 0.11548 | -0.056 | 9.733
15 | 1.086 | 0.12369 | -0.055 | 8.778
15.5 | 1.044 | 0.13172 | -0.052 | 7.924
16 | 1.001 | 0.14366 | -0.051 | 6.967

## 28. Re 500k Mach 0.10 (2)
BIGFOIL.COM POLAR EXPORT
goe408
GOE 408 |  |  |  | Cl Max: | 1.3452 | at alpha= | 13 | deg
XFOIL ncrit=9 |  |  |  | L/D Max: | 101.52 | at alpha= | 4.5 | deg
Re: | 500000 |  |  | Cd Min: | 0.24316 | at alpha= | -20 | deg
Mach: | 0.1 |  |  | Cl=0 at alpha= | -2.7276 | deg
|  |  |  | @ Cl=0.1, Cd= | 0.01597
|  |  |  | @ Cl=0.4, Cd= | 0.0097748
|  |  |  | @ Cl=0.6, Cd= | 0.0092816
alpha (deg) | Cl | Cd | Cm | Cl/Cd
-20 | -0.6416 | 0.24316 | 0.0294 | -2.6386
-19.5 | -0.6273 | 0.23759 | 0.0265 | -2.6403
-19 | -0.613 | 0.23191 | 0.0238 | -2.6433
-18.5 | -0.5986 | 0.22609 | 0.0211 | -2.6476
-18 | -0.5841 | 0.21996 | 0.0184 | -2.6555
-17.5 | -0.5696 | 0.21366 | 0.0151 | -2.6659
-17 | -0.5567 | 0.2076 | 0.0121 | -2.6816
-16 | -0.531 | 0.19425 | 0.008 | -2.7336
-15.5 | -0.518 | 0.1884 | 0.0062 | -2.7495
-15 | -0.5052 | 0.18237 | 0.0042 | -2.7702
-14.5 | -0.493 | 0.17599 | 0.0021 | -2.8013
-14 | -0.4826 | 0.16941 | -0.001 | -2.8487
-13.5 | -0.4758 | 0.16321 | -0.0042 | -2.9153
-13 | -0.4617 | 0.156 | -0.0039 | -2.9596
-12.5 | -0.4509 | 0.15001 | -0.0053 | -3.0058
-12 | -0.4409 | 0.14373 | -0.0069 | -3.0676
-11.5 | -0.4316 | 0.13733 | -0.0086 | -3.1428
-11 | -0.4262 | 0.13099 | -0.0118 | -3.2537
-10.5 | -0.4246 | 0.12462 | -0.0148 | -3.4072
-10 | -0.4116 | 0.11734 | -0.0133 | -3.5078
-9.5 | -0.4039 | 0.1116 | -0.0143 | -3.6192
-9 | -0.3976 | 0.10585 | -0.0152 | -3.7563
-8.5 | -0.3983 | 0.10006 | -0.0181 | -3.9806
-8 | -0.4011 | 0.09435 | -0.0187 | -4.2512
-7.5 | -0.4219 | 0.0895 | -0.0198 | -4.714
-7 | -0.4261 | 0.0813 | -0.0208 | -5.2411
-6.5 | -0.4225 | 0.076 | -0.018 | -5.5592
-6 | -0.3695 | 0.06793 | -0.0286 | -5.4394
-5.5 | -0.2888 | 0.05577 | -0.0472 | -5.1784
-5 | -0.2388 | 0.04509 | -0.0542 | -5.2961
-4 | -0.1432 | 0.03111 | -0.0563 | -4.603
-3.5 | -0.1038 | 0.0221 | -0.0523 | -4.6968
-3 | -0.0431 | 0.02056 | -0.0534 | -2.0963
-2.5 | 0.036 | 0.01794 | -0.0584 | 2.0067
-1.5 | 0.2248 | 0.01213 | -0.0747 | 18.5326
-1 | 0.2866 | 0.01109 | -0.0757 | 25.8431
-0.5 | 0.3394 | 0.01028 | -0.0747 | 33.0156
0 | 0.3885 | 0.00984 | -0.073 | 39.4817
0.5 | 0.4361 | 0.00957 | -0.0709 | 45.5695
1 | 0.4815 | 0.00938 | -0.0682 | 51.3326
1.5 | 0.5255 | 0.00931 | -0.0653 | 56.4447
2 | 0.5686 | 0.00926 | -0.0622 | 61.4039
2.5 | 0.6122 | 0.00929 | -0.0592 | 65.8988
3 | 0.8588 | 0.0086 | -0.1045 | 99.8605
3.5 | 0.9041 | 0.00898 | -0.1021 | 100.6793
4 | 0.9498 | 0.00937 | -0.0999 | 101.3661
4.5 | 0.9949 | 0.0098 | -0.0975 | 101.5204
5 | 1.0393 | 0.01026 | -0.095 | 101.2963
5.5 | 1.0823 | 0.01081 | -0.0923 | 100.1203
6 | 1.1191 | 0.0118 | -0.0886 | 94.839
6.5 | 1.1552 | 0.01285 | -0.0848 | 89.8988
7 | 1.1928 | 0.01375 | -0.0812 | 86.7491
7.5 | 1.2273 | 0.01484 | -0.0772 | 82.7022
8 | 1.2504 | 0.01665 | -0.071 | 75.0991
8.5 | 1.275 | 0.01826 | -0.065 | 69.8248
9 | 1.2997 | 0.01952 | -0.0591 | 66.583
9.5 | 1.3082 | 0.0214 | -0.0503 | 61.1308
10 | 1.3261 | 0.02289 | -0.0437 | 57.9336
10.5 | 1.3375 | 0.02486 | -0.0366 | 53.8013
11 | 1.3284 | 0.02843 | -0.0275 | 46.7253
11.5 | 1.3359 | 0.03128 | -0.0218 | 42.7078
12 | 1.3391 | 0.03493 | -0.0168 | 38.3367
12.5 | 1.3448 | 0.03866 | -0.0133 | 34.7853
13 | 1.3452 | 0.04334 | -0.0105 | 31.0383
13.5 | 1.3437 | 0.04855 | -0.0088 | 27.6766
14 | 1.3358 | 0.0549 | -0.0077 | 24.3315
14.5 | 1.3175 | 0.06307 | -0.0069 | 20.8895
15 | 1.2875 | 0.07352 | -0.0078 | 17.5122
15.5 | 1.2631 | 0.08373 | -0.0108 | 15.0854
16 | 1.2365 | 0.09537 | -0.0161 | 12.9653
16.5 | 1.204 | 0.10884 | -0.0221 | 11.0621
17 | 1.1758 | 0.12262 | -0.0292 | 9.589
17.5 | 1.1501 | 0.1371 | -0.0374 | 8.3888
18 | 1.1171 | 0.15441 | -0.0475 | 7.2346

## 29. Re 500k Mach 0.25 (1)
BIGFOIL.COM POLAR EXPORT
goe408
GOE 408 |  |  |  | Cl Max: | 1.515 | at alpha= | 10 | deg
JavaFoil+Calcfoil stall+Eppler ext transition |  |  |  | L/D Max: | 125.33 | at alpha= | 5 | deg
Re: | 500000 |  |  | Cd Min: | 0.0048 | at alpha= | 0 | deg
Mach: | 0.25 |  |  | Cl=0 at alpha= | -4.2333 | deg
|  |  |  | @ Cl=0.1, Cd= | 0.031011
|  |  |  | @ Cl=0.4, Cd= | 0.019534
|  |  |  | @ Cl=0.6, Cd= | 0.0077083
alpha (deg) | Cl | Cd | Cm | Cl/Cd
-15.5 | -0.093 | 0.17187 | -0.022 | -0.54
-15 | -0.167 | 0.17728 | -0.021 | -0.942
-14.5 | -0.214 | 0.21191 | -0.021 | -1.012
-14 | -0.255 | 0.17197 | -0.021 | -1.482
-13.5 | -0.29 | 0.14893 | -0.021 | -1.95
-13 | -0.322 | 0.13203 | -0.023 | -2.436
-12.5 | -0.348 | 0.11616 | -0.024 | -2.994
-12 | -0.369 | 0.10727 | -0.026 | -3.436
-11.5 | -0.383 | 0.09825 | -0.027 | -3.9
-11 | -0.391 | 0.08767 | -0.028 | -4.465
-10.5 | -0.393 | 0.08111 | -0.029 | -4.845
-10 | -0.388 | 0.07325 | -0.03 | -5.295
-9.5 | -0.376 | 0.06733 | -0.031 | -5.587
-9 | -0.358 | 0.06173 | -0.031 | -5.802
-8.5 | -0.335 | 0.05744 | -0.031 | -5.828
-8 | -0.307 | 0.05361 | -0.032 | -5.72
-7.5 | -0.274 | 0.04989 | -0.033 | -5.496
-7 | -0.237 | 0.04656 | -0.034 | -5.098
-6.5 | -0.197 | 0.04313 | -0.035 | -4.572
-6 | -0.156 | 0.04049 | -0.037 | -3.844
-5.5 | -0.113 | 0.038 | -0.038 | -2.97
-5 | -0.069 | 0.03593 | -0.039 | -1.923
-4.5 | -0.024 | 0.03457 | -0.039 | -0.707
-4 | 0.021 | 0.033 | -0.04 | 0.633
-3.5 | 0.067 | 0.0317 | -0.041 | 2.107
-3 | 0.113 | 0.03074 | -0.041 | 3.679
-2.5 | 0.16 | 0.02971 | -0.042 | 5.381
-2 | 0.207 | 0.02886 | -0.043 | 7.172
-1.5 | 0.254 | 0.02826 | -0.044 | 9
-1 | 0.302 | 0.02771 | -0.045 | 10.899
-0.5 | 0.35 | 0.02763 | -0.045 | 12.654
0 | 0.491 | 0.0048 | -0.047 | 102.174
0.5 | 0.549 | 0.00757 | -0.086 | 72.625
1 | 0.608 | 0.00773 | -0.087 | 78.672
1.5 | 0.667 | 0.00816 | -0.088 | 81.756
2 | 0.725 | 0.00852 | -0.089 | 85.133
2.5 | 0.784 | 0.00859 | -0.09 | 91.32
3 | 0.843 | 0.0088 | -0.091 | 95.768
3.5 | 0.901 | 0.00755 | -0.092 | 119.425
4 | 0.96 | 0.00789 | -0.093 | 121.577
4.5 | 1.017 | 0.00819 | -0.094 | 124.123
5 | 1.073 | 0.00857 | -0.095 | 125.33
5.5 | 1.129 | 0.0129 | -0.096 | 87.522
6 | 1.184 | 0.01218 | -0.097 | 97.235
6.5 | 1.238 | 0.01299 | -0.098 | 95.301
7 | 1.29 | 0.01367 | -0.099 | 94.365
7.5 | 1.341 | 0.01436 | -0.1 | 93.351
8 | 1.389 | 0.01514 | -0.101 | 91.774
8.5 | 1.436 | 0.01595 | -0.101 | 90.07
9 | 1.475 | 0.02091 | -0.102 | 70.572
9.5 | 1.5 | 0.01877 | -0.103 | 79.909
10 | 1.515 | 0.02023 | -0.104 | 74.897
10.5 | 1.489 | 0.02565 | -0.103 | 58.031
11 | 1.452 | 0.02892 | -0.101 | 50.209
11.5 | 1.394 | 0.03538 | -0.098 | 39.393
12 | 1.301 | 0.05018 | -0.092 | 25.934
12.5 | 1.138 | 0.09237 | -0.058 | 12.324
13 | 1.086 | 0.10036 | -0.057 | 10.821
13.5 | 1.022 | 0.11133 | -0.052 | 9.18
14 | 0.951 | 0.12382 | -0.051 | 7.681
14.5 | 0.872 | 0.13621 | -0.049 | 6.401
15 | 0.786 | 0.14637 | -0.046 | 5.369

## 30. Re 500k Mach 0.25 (2)
BIGFOIL.COM POLAR EXPORT
goe408
GOE 408 |  |  |  | Cl Max: | 1.3216 | at alpha= | 10.5 | deg
XFOIL ncrit=9 |  |  |  | L/D Max: | 100.842 | at alpha= | 4.5 | deg
Re: | 500000 |  |  | Cd Min: | 0.24716 | at alpha= | -20 | deg
Mach: | 0.25 |  |  | Cl=0 at alpha= | -2.8417 | deg
|  |  |  | @ Cl=0.1, Cd= | 0.017208
|  |  |  | @ Cl=0.4, Cd= | 0.01007
|  |  |  | @ Cl=0.6, Cd= | 0.0094524
alpha (deg) | Cl | Cd | Cm | Cl/Cd
-20 | -0.6521 | 0.24716 | 0.0307 | -2.6384
-19.5 | -0.6369 | 0.24134 | 0.0277 | -2.639
-19 | -0.6217 | 0.23541 | 0.0248 | -2.6409
-18.5 | -0.6064 | 0.22927 | 0.022 | -2.6449
-18 | -0.5908 | 0.2229 | 0.019 | -2.6505
-17.5 | -0.576 | 0.21666 | 0.0155 | -2.6585
-17 | -0.5623 | 0.21049 | 0.0124 | -2.6714
-16.5 | -0.5482 | 0.20319 | 0.0104 | -2.698
-16 | -0.5341 | 0.19692 | 0.0086 | -2.7123
-15.5 | -0.5203 | 0.19088 | 0.0065 | -2.7258
-15 | -0.5067 | 0.18465 | 0.0043 | -2.7441
-14.5 | -0.4934 | 0.17797 | 0.0019 | -2.7724
-14 | -0.4828 | 0.17159 | -0.0014 | -2.8137
-13.5 | -0.4728 | 0.16442 | -0.0035 | -2.8756
-13 | -0.4591 | 0.15814 | -0.0039 | -2.9031
-12.5 | -0.4477 | 0.15196 | -0.0055 | -2.9462
-12 | -0.4371 | 0.14545 | -0.0072 | -3.0052
-11.5 | -0.4278 | 0.13904 | -0.0097 | -3.0768
-11 | -0.4222 | 0.13287 | -0.0126 | -3.1775
-10 | -0.4034 | 0.11924 | -0.0134 | -3.3831
-9.5 | -0.3951 | 0.11337 | -0.0145 | -3.485
-9 | -0.3883 | 0.10737 | -0.0156 | -3.6165
-8.5 | -0.391 | 0.10182 | -0.0195 | -3.8401
-8 | -0.3906 | 0.09591 | -0.0201 | -4.0726
-7 | -0.411 | 0.08429 | -0.0172 | -4.876
-6.5 | -0.4103 | 0.07902 | -0.0159 | -5.1924
-6 | -0.3652 | 0.07073 | -0.0268 | -5.1633
-5.5 | -0.285 | 0.05844 | -0.0479 | -4.8768
-4.5 | -0.1791 | 0.04175 | -0.0601 | -4.2898
-4 | -0.1381 | 0.03344 | -0.0597 | -4.1298
-3.5 | -0.0923 | 0.02513 | -0.0563 | -3.6729
-3 | -0.0276 | 0.02157 | -0.0583 | -1.2796
-1.5 | 0.2339 | 0.01263 | -0.0775 | 18.5194
-1 | 0.2908 | 0.01156 | -0.0769 | 25.1557
-0.5 | 0.3448 | 0.01066 | -0.0757 | 32.3452
0 | 0.3958 | 0.0101 | -0.074 | 39.1881
0.5 | 0.4442 | 0.00976 | -0.0716 | 45.5123
1 | 0.4907 | 0.00955 | -0.0688 | 51.3822
1.5 | 0.5353 | 0.00946 | -0.0655 | 56.5856
2 | 0.5793 | 0.00942 | -0.0621 | 61.4968
2.5 | 0.624 | 0.00949 | -0.0589 | 65.7534
3 | 0.8768 | 0.00884 | -0.1049 | 99.1855
3.5 | 0.9239 | 0.00923 | -0.1023 | 100.0975
4 | 0.9711 | 0.00964 | -0.0998 | 100.7365
4.5 | 1.0175 | 0.01009 | -0.0971 | 100.8424
5 | 1.0631 | 0.01058 | -0.0943 | 100.482
5.5 | 1.1054 | 0.01128 | -0.0909 | 97.9965
6 | 1.1414 | 0.01242 | -0.0864 | 91.9002
6.5 | 1.1793 | 0.01343 | -0.0822 | 87.8109
7 | 1.2173 | 0.01439 | -0.078 | 84.5935
7.5 | 1.2418 | 0.01616 | -0.0715 | 76.8441
8 | 1.2663 | 0.0178 | -0.0648 | 71.1404
8.5 | 1.2855 | 0.01931 | -0.057 | 66.5717
9 | 1.3006 | 0.02099 | -0.0488 | 61.9628
9.5 | 1.306 | 0.02331 | -0.0396 | 56.0275
10 | 1.3179 | 0.02548 | -0.0323 | 51.7229
10.5 | 1.3216 | 0.0284 | -0.025 | 46.5352
11 | 1.3083 | 0.03322 | -0.0177 | 39.3829
11.5 | 1.3105 | 0.03754 | -0.0133 | 34.9094
12 | 1.308 | 0.04289 | -0.0099 | 30.4966
12.5 | 1.305 | 0.04866 | -0.008 | 26.8187
13 | 1.2927 | 0.05598 | -0.0072 | 23.0922
13.5 | 1.2793 | 0.06386 | -0.008 | 20.0329
14 | 1.2584 | 0.07339 | -0.0102 | 17.1468
14.5 | 1.2308 | 0.08472 | -0.0141 | 14.5279
15 | 1.2002 | 0.09752 | -0.0195 | 12.3072
15.5 | 1.1688 | 0.11148 | -0.0262 | 10.4844

## 31. Re 500k Mach 0.50 (1)
BIGFOIL.COM POLAR EXPORT
goe408
GOE 408 |  |  |  | Cl Max: | 1.473 | at alpha= | 8 | deg
JavaFoil+Calcfoil stall+Eppler ext transition |  |  |  | L/D Max: | 127.368 | at alpha= | 4.5 | deg
Re: | 500000 |  |  | Cd Min: | 0.00488 | at alpha= | 0 | deg
Mach: | 0.5 |  |  | Cl=0 at alpha= | -4.23 | deg
|  |  |  | @ Cl=0.1, Cd= | 0.03199
|  |  |  | @ Cl=0.4, Cd= | 0.026499
|  |  |  | @ Cl=0.6, Cd= | 0.004982
alpha (deg) | Cl | Cd | Cm | Cl/Cd
-20 | -0.763 | 0.19843 | -0.021 | -3.843
-19.5 | -0.74 | 0.19031 | -0.022 | -3.889
-19 | -0.717 | 0.19542 | -0.022 | -3.669
-18.5 | -0.694 | 0.19149 | -0.023 | -3.625
-18 | -0.672 | 0.17209 | -0.024 | -3.904
-17.5 | -0.649 | 0.169 | -0.024 | -3.84
-17 | -0.626 | 0.16158 | -0.025 | -3.873
-16.5 | -0.602 | 0.16982 | -0.025 | -3.547
-16 | -0.579 | 0.15239 | -0.026 | -3.802
-15.5 | -0.556 | 0.14826 | -0.027 | -3.751
-15 | -0.533 | 0.14326 | -0.028 | -3.718
-14.5 | -0.509 | 0.15178 | -0.028 | -3.351
-14 | -0.485 | 0.14978 | -0.028 | -3.238
-13.5 | -0.461 | 0.14595 | -0.029 | -3.16
-13 | -0.437 | 0.14002 | -0.03 | -3.123
-12.5 | -0.414 | 0.12501 | -0.031 | -3.308
-12 | -0.389 | 0.12048 | -0.032 | -3.232
-11.5 | -0.365 | 0.11651 | -0.032 | -3.133
-11 | -0.34 | 0.12701 | -0.033 | -2.681
-10.5 | -0.316 | 0.12407 | -0.033 | -2.547
-10 | -0.292 | 0.1205 | -0.035 | -2.42
-9.5 | -0.266 | 0.10759 | -0.032 | -2.472
-9 | -0.241 | 0.10399 | -0.032 | -2.319
-8.5 | -0.216 | 0.10377 | -0.032 | -2.084
-8 | -0.191 | 0.10148 | -0.033 | -1.885
-7.5 | -0.166 | 0.09935 | -0.033 | -1.674
-7 | -0.213 | 0.05908 | -0.034 | -3.612
-6.5 | -0.194 | 0.05099 | -0.036 | -3.81
-6 | -0.16 | 0.04602 | -0.037 | -3.481
-5.5 | -0.119 | 0.04224 | -0.039 | -2.826
-5 | -0.074 | 0.03929 | -0.041 | -1.893
-4.5 | -0.027 | 0.03665 | -0.043 | -0.727
-4 | 0.023 | 0.03432 | -0.044 | 0.669
-3.5 | 0.074 | 0.03267 | -0.045 | 2.26
-3 | 0.126 | 0.03131 | -0.046 | 4.009
-2.5 | 0.178 | 0.03027 | -0.046 | 5.873
-2 | 0.231 | 0.02933 | -0.047 | 7.862
-1.5 | 0.284 | 0.02865 | -0.048 | 9.901
-1 | 0.337 | 0.02821 | -0.049 | 11.941
-0.5 | 0.39 | 0.02795 | -0.05 | 13.964
0 | 0.549 | 0.00488 | -0.051 | 112.344
0.5 | 0.614 | 0.00501 | -0.053 | 122.499
1 | 0.68 | 0.00823 | -0.097 | 82.545
1.5 | 0.745 | 0.00858 | -0.099 | 86.854
2 | 0.81 | 0.00878 | -0.1 | 92.289
2.5 | 0.875 | 0.00895 | -0.101 | 97.762
3 | 0.941 | 0.00905 | -0.102 | 103.875
3.5 | 1.005 | 0.00805 | -0.103 | 124.931
4 | 1.07 | 0.00841 | -0.104 | 127.173
4.5 | 1.132 | 0.00889 | -0.105 | 127.368
5 | 1.193 | 0.01115 | -0.106 | 107.002
5.5 | 1.251 | 0.01332 | -0.107 | 93.956
6 | 1.307 | 0.01416 | -0.108 | 92.305
6.5 | 1.358 | 0.01509 | -0.109 | 90.008
7 | 1.405 | 0.01615 | -0.11 | 87.003
7.5 | 1.444 | 0.01735 | -0.111 | 83.218
8 | 1.473 | 0.01859 | -0.112 | 79.234
8.5 | 1.204 | 0.05839 | -0.062 | 20.615
9 | 1.158 | 0.06579 | -0.053 | 17.604
9.5 | 0.729 | 0.09817 | -0.051 | 7.423
10 | 0.756 | 0.11421 | -0.051 | 6.616
10.5 | 0.782 | 0.11933 | -0.05 | 6.557
11 | 0.809 | 0.11992 | -0.051 | 6.75
11.5 | 0.837 | 0.1242 | -0.052 | 6.736
12 | 0.864 | 0.13317 | -0.055 | 6.491
12.5 | 0.893 | 0.14577 | -0.06 | 6.127
13 | 0.92 | 0.14953 | -0.06 | 6.155

## 32. Re 500k Mach 0.50 (2)
BIGFOIL.COM POLAR EXPORT
goe408
GOE 408 |  |  |  | Cl Max: | 1.2972 | at alpha= | 8 | deg
XFOIL ncrit=9 |  |  |  | L/D Max: | 96.9668 | at alpha= | 4.5 | deg
Re: | 500000 |  |  | Cd Min: | 0.26806 | at alpha= | -20 | deg
Mach: | 0.5 |  |  | Cl=0 at alpha= | -3.3361 | deg
|  |  |  | @ Cl=0.1, Cd= | 0.023605
|  |  |  | @ Cl=0.4, Cd= | 0.011693
|  |  |  | @ Cl=0.6, Cd= | 0.0102
alpha (deg) | Cl | Cd | Cm | Cl/Cd
-20 | -0.7059 | 0.26806 | 0.0372 | -2.6334
-19.5 | -0.6869 | 0.26085 | 0.0335 | -2.6333
-19 | -0.6679 | 0.25354 | 0.03 | -2.6343
-18.5 | -0.6479 | 0.24598 | 0.0259 | -2.634
-18 | -0.6294 | 0.23903 | 0.022 | -2.6331
-17.5 | -0.6113 | 0.23105 | 0.019 | -2.6457
-17 | -0.5933 | 0.22368 | 0.0164 | -2.6524
-16.5 | -0.5752 | 0.21668 | 0.0135 | -2.6546
-16 | -0.5571 | 0.20965 | 0.0106 | -2.6573
-15.5 | -0.5394 | 0.2024 | 0.0078 | -2.665
-15 | -0.5216 | 0.19514 | 0.0048 | -2.673
-14.5 | -0.5059 | 0.18841 | 0.001 | -2.6851
-14 | -0.49 | 0.18046 | -0.001 | -2.7153
-13.5 | -0.4738 | 0.17351 | -0.0025 | -2.7307
-13 | -0.458 | 0.16689 | -0.0045 | -2.7443
-12.5 | -0.4432 | 0.15986 | -0.0069 | -2.7724
-12 | -0.4319 | 0.15354 | -0.0104 | -2.8129
-11.5 | -0.4208 | 0.14704 | -0.0129 | -2.8618
-11 | -0.4056 | 0.13882 | -0.013 | -2.9218
-10.5 | -0.3927 | 0.13233 | -0.0138 | -2.9676
-10 | -0.381 | 0.12585 | -0.0152 | -3.0274
-9.5 | -0.3703 | 0.1196 | -0.0173 | -3.0962
-9 | -0.3652 | 0.11378 | -0.0202 | -3.2097
-8.5 | -0.3564 | 0.10634 | -0.0204 | -3.3515
-8 | -0.3479 | 0.10019 | -0.0205 | -3.4724
-7.5 | -0.3408 | 0.09457 | -0.0202 | -3.6037
-7 | -0.3382 | 0.08913 | -0.02 | -3.7945
-6.5 | -0.3428 | 0.08414 | -0.019 | -4.0742
-6 | -0.3201 | 0.07696 | -0.0325 | -4.1593
-5 | -0.2165 | 0.05742 | -0.0557 | -3.7705
-4.5 | -0.1709 | 0.04965 | -0.0624 | -3.4421
-4 | -0.114 | 0.04097 | -0.0692 | -2.7825
-3.5 | -0.0354 | 0.03243 | -0.0777 | -1.0916
-3 | 0.0726 | 0.02484 | -0.0882 | 2.9227
-2.5 | 0.1551 | 0.02112 | -0.093 | 7.3438
-2 | 0.2067 | 0.0184 | -0.0909 | 11.2337
-1.5 | 0.2545 | 0.01524 | -0.0855 | 16.6995
-1 | 0.3086 | 0.01365 | -0.0821 | 22.6081
-0.5 | 0.3646 | 0.01237 | -0.0792 | 29.4745
0 | 0.4221 | 0.01127 | -0.0769 | 37.4534
0.5 | 0.4769 | 0.01068 | -0.0739 | 44.6536
1 | 0.5283 | 0.01034 | -0.0702 | 51.0928
1.5 | 0.5761 | 0.01019 | -0.0657 | 56.5358
2 | 0.6234 | 0.01021 | -0.0611 | 61.0578
2.5 | 0.6725 | 0.01025 | -0.0568 | 65.6098
3 | 0.7246 | 0.01042 | -0.0533 | 69.5393
4.5 | 1.1093 | 0.01144 | -0.093 | 96.9668
5 | 1.1525 | 0.01238 | -0.087 | 93.0937
5.5 | 1.1921 | 0.01349 | -0.0804 | 88.3692
6 | 1.2282 | 0.01457 | -0.0729 | 84.2965
6.5 | 1.2632 | 0.01571 | -0.0651 | 80.4074
7 | 1.278 | 0.01782 | -0.0546 | 71.7172
7.5 | 1.2894 | 0.02027 | -0.0437 | 63.6112
8 | 1.2972 | 0.02311 | -0.0335 | 56.1315
8.5 | 1.2936 | 0.02704 | -0.0241 | 47.8402
9 | 1.2865 | 0.03225 | -0.0175 | 39.8915
9.5 | 1.277 | 0.03881 | -0.0138 | 32.9039
10 | 1.2631 | 0.04647 | -0.0118 | 27.181
10.5 | 1.2428 | 0.05537 | -0.0116 | 22.4454
11 | 1.2139 | 0.06585 | -0.0135 | 18.4343
11.5 | 1.1871 | 0.07709 | -0.017 | 15.3989
12 | 1.1564 | 0.08946 | -0.0219 | 12.9264
12.5 | 1.1254 | 0.10271 | -0.028 | 10.9571
13 | 1.0919 | 0.11747 | -0.0354 | 9.2951

## 33. Re 750k Mach 0.00 (1)
BIGFOIL.COM POLAR EXPORT
goe408
GOE 408 |  |  |  | Cl Max: | 1.541 | at alpha= | 11.5 | deg
JavaFoil+Calcfoil stall+Eppler ext transition |  |  |  | L/D Max: | 140.402 | at alpha= | 5 | deg
Re: | 750000 |  |  | Cd Min: | 0.00658 | at alpha= | 3.5 | deg
Mach: | 0 |  |  | Cl=0 at alpha= | -4.2273 | deg
|  |  |  | @ Cl=0.1, Cd= | 0.029878
|  |  |  | @ Cl=0.4, Cd= | 0.0069407
|  |  |  | @ Cl=0.6, Cd= | 0.0071721
alpha (deg) | Cl | Cd | Cm | Cl/Cd
-18 | -0.37 | 0.18914 | -0.018 | -1.958
-17.5 | -0.384 | 0.17554 | -0.019 | -2.189
-17 | -0.398 | 0.17057 | -0.019 | -2.332
-16.5 | -0.411 | 0.15662 | -0.02 | -2.623
-16 | -0.423 | 0.14915 | -0.021 | -2.838
-15.5 | -0.435 | 0.13951 | -0.022 | -3.117
-15 | -0.445 | 0.12856 | -0.023 | -3.463
-14.5 | -0.454 | 0.12154 | -0.023 | -3.736
-14 | -0.461 | 0.11499 | -0.024 | -4.011
-13.5 | -0.466 | 0.10522 | -0.025 | -4.43
-13 | -0.468 | 0.10107 | -0.026 | -4.635
-12.5 | -0.468 | 0.09284 | -0.027 | -5.041
-12 | -0.464 | 0.08645 | -0.028 | -5.372
-11.5 | -0.457 | 0.08042 | -0.028 | -5.688
-11 | -0.447 | 0.07477 | -0.029 | -5.975
-10.5 | -0.432 | 0.06952 | -0.03 | -6.219
-10 | -0.414 | 0.06454 | -0.031 | -6.417
-9.5 | -0.392 | 0.06048 | -0.031 | -6.483
-9 | -0.366 | 0.0566 | -0.031 | -6.473
-8.5 | -0.338 | 0.0527 | -0.032 | -6.405
-8 | -0.306 | 0.04934 | -0.033 | -6.199
-7.5 | -0.271 | 0.04624 | -0.034 | -5.861
-7 | -0.234 | 0.04349 | -0.035 | -5.37
-6.5 | -0.193 | 0.04091 | -0.036 | -4.727
-6 | -0.152 | 0.03841 | -0.037 | -3.961
-5.5 | -0.11 | 0.03623 | -0.038 | -3.04
-5 | -0.067 | 0.03495 | -0.038 | -1.926
-4.5 | -0.024 | 0.03332 | -0.039 | -0.714
-4 | 0.02 | 0.03187 | -0.04 | 0.637
-3.5 | 0.065 | 0.03064 | -0.04 | 2.118
-3 | 0.11 | 0.02966 | -0.041 | 3.703
-2.5 | 0.155 | 0.0287 | -0.042 | 5.407
-2 | 0.201 | 0.0279 | -0.043 | 7.198
-1.5 | 0.247 | 0.02732 | -0.043 | 9.031
-1 | 0.359 | 0.00684 | -0.08 | 52.563
-0.5 | 0.416 | 0.00698 | -0.081 | 59.623
0 | 0.475 | 0.00699 | -0.082 | 68.031
0.5 | 0.532 | 0.00691 | -0.083 | 76.993
1 | 0.589 | 0.00712 | -0.084 | 82.753
1.5 | 0.646 | 0.00739 | -0.085 | 87.425
2 | 0.703 | 0.00763 | -0.086 | 92.103
2.5 | 0.759 | 0.00776 | -0.087 | 97.885
3 | 0.816 | 0.00794 | -0.088 | 102.744
3.5 | 0.873 | 0.00658 | -0.089 | 132.597
4 | 0.93 | 0.00683 | -0.09 | 136.081
4.5 | 0.985 | 0.00715 | -0.091 | 137.848
5 | 1.041 | 0.00741 | -0.092 | 140.402
5.5 | 1.095 | 0.00925 | -0.093 | 118.405
6 | 1.149 | 0.01075 | -0.094 | 106.924
6.5 | 1.202 | 0.01154 | -0.095 | 104.154
7 | 1.254 | 0.01205 | -0.096 | 104.032
7.5 | 1.305 | 0.01262 | -0.097 | 103.408
8 | 1.354 | 0.0132 | -0.097 | 102.582
8.5 | 1.402 | 0.01384 | -0.098 | 101.291
9 | 1.445 | 0.01522 | -0.099 | 94.934
9.5 | 1.477 | 0.01606 | -0.1 | 91.955
10 | 1.503 | 0.01664 | -0.101 | 90.328
10.5 | 1.523 | 0.01807 | -0.101 | 84.277
11 | 1.535 | 0.01928 | -0.102 | 79.631
11.5 | 1.541 | 0.02042 | -0.103 | 75.446
12 | 1.507 | 0.02549 | -0.101 | 59.129
12.5 | 1.449 | 0.03173 | -0.098 | 45.675
13 | 1.408 | 0.03755 | -0.096 | 37.498
13.5 | 1.352 | 0.04755 | -0.093 | 28.438
14 | 1.254 | 0.07443 | -0.083 | 16.845
14.5 | 1.183 | 0.09656 | -0.073 | 12.25
15 | 1.124 | 0.11396 | -0.059 | 9.86
15.5 | 1.088 | 0.12088 | -0.059 | 8.998
16 | 1.048 | 0.13129 | -0.057 | 7.983
16.5 | 1.01 | 0.13708 | -0.057 | 7.365

## 34. Re 750k Mach 0.00 (2)
BIGFOIL.COM POLAR EXPORT
goe408
GOE 408 |  |  |  | Cl Max: | 1.4046 | at alpha= | 13.5 | deg
XFOIL ncrit=9 |  |  |  | L/D Max: | 112.475 | at alpha= | 4.5 | deg
Re: | 750000 |  |  | Cd Min: | 0.24268 | at alpha= | 20 | deg
Mach: | 0 |  |  | Cl=0 at alpha= | -2.9658 | deg
|  |  |  | @ Cl=0.1, Cd= | 0.012843
|  |  |  | @ Cl=0.4, Cd= | 0.0088299
|  |  |  | @ Cl=0.6, Cd= | 0.0084102
alpha (deg) | Cl | Cd | Cm | Cl/Cd
-6 | -0.3842 | 0.023 | -0.0498 | -16.7043
-5.5 | -0.2977 | 0.02952 | -0.0554 | -10.0847
-5 | -0.227 | 0.03064 | -0.0592 | -7.4086
-4.5 | -0.2134 | 0.01807 | -0.0511 | -11.8096
-4 | -0.1663 | 0.01592 | -0.049 | -10.446
-3.5 | -0.0972 | 0.01559 | -0.0517 | -6.2348
-3 | -0.0077 | 0.01378 | -0.0593 | -0.55878
-2.5 | 0.1049 | 0.0128 | -0.0721 | 8.1953
-2 | 0.1773 | 0.01091 | -0.076 | 16.2511
-1.5 | 0.2277 | 0.01029 | -0.0746 | 22.1283
-1 | 0.2765 | 0.00974 | -0.0729 | 28.3881
-0.5 | 0.3249 | 0.00927 | -0.0711 | 35.0485
0 | 0.3722 | 0.00895 | -0.0689 | 41.5866
0.5 | 0.4185 | 0.00875 | -0.0666 | 47.8286
1 | 0.4631 | 0.00861 | -0.0639 | 53.7863
1.5 | 0.5069 | 0.00842 | -0.0611 | 60.2019
2 | 0.5512 | 0.00844 | -0.0584 | 65.3081
3.5 | 0.9113 | 0.00822 | -0.1048 | 110.8637
4 | 0.958 | 0.00856 | -0.1029 | 111.9159
4.5 | 1.0044 | 0.00893 | -0.1009 | 112.4748
5 | 1.0483 | 0.00946 | -0.0985 | 110.814
5.5 | 1.0878 | 0.01031 | -0.0954 | 105.5092
6 | 1.1255 | 0.01126 | -0.0919 | 99.9556
6.5 | 1.1659 | 0.01199 | -0.089 | 97.2394
7 | 1.2048 | 0.01279 | -0.0858 | 94.1986
7.5 | 1.235 | 0.01416 | -0.0809 | 87.2175
8 | 1.2675 | 0.0153 | -0.0765 | 82.8431
8.5 | 1.2983 | 0.01652 | -0.0717 | 78.5896
9 | 1.3293 | 0.0176 | -0.0671 | 75.5284
9.5 | 1.3464 | 0.01915 | -0.0599 | 70.3081
10 | 1.3665 | 0.02029 | -0.0533 | 67.3484
10.5 | 1.3835 | 0.02168 | -0.0466 | 63.8146
11 | 1.3909 | 0.02372 | -0.0388 | 58.6383
11.5 | 1.3847 | 0.02681 | -0.0299 | 51.6486
12 | 1.397 | 0.029 | -0.0247 | 48.1724
12.5 | 1.4037 | 0.03189 | -0.0199 | 44.0169
13 | 1.4044 | 0.03575 | -0.0158 | 39.2839
13.5 | 1.4046 | 0.04018 | -0.0131 | 34.9577
14 | 1.4033 | 0.04527 | -0.0116 | 30.9985
14.5 | 1.3934 | 0.05176 | -0.0109 | 26.9204
15 | 1.373 | 0.05995 | -0.0108 | 22.9024
15.5 | 1.3581 | 0.06796 | -0.0118 | 19.9838
16 | 1.3262 | 0.07896 | -0.0139 | 16.7958
16.5 | 1.3064 | 0.08913 | -0.0174 | 14.6572
17 | 1.2727 | 0.10208 | -0.0221 | 12.4677
17.5 | 1.2385 | 0.1161 | -0.0282 | 10.6675
18 | 1.2229 | 0.1279 | -0.0349 | 9.5614
19 | 1.1585 | 0.16022 | -0.0525 | 7.2307
20 | 1.0095 | 0.24268 | -0.0921 | 4.1598

## 35. Re 750k Mach 0.10 (1)
BIGFOIL.COM POLAR EXPORT
goe408
GOE 408 |  |  |  | Cl Max: | 1.536 | at alpha= | 11.5 | deg
JavaFoil+Calcfoil stall+Eppler ext transition |  |  |  | L/D Max: | 141.096 | at alpha= | 5 | deg
Re: | 750000 |  |  | Cd Min: | 0.00661 | at alpha= | 3.5 | deg
Mach: | 0.1 |  |  | Cl=0 at alpha= | -4.2273 | deg
|  |  |  | @ Cl=0.1, Cd= | 0.029918
|  |  |  | @ Cl=0.4, Cd= | 0.0098374
|  |  |  | @ Cl=0.6, Cd= | 0.0071365
alpha (deg) | Cl | Cd | Cm | Cl/Cd
-17.5 | -0.346 | 0.18655 | -0.018 | -1.856
-17 | -0.362 | 0.17259 | -0.019 | -2.096
-16.5 | -0.377 | 0.16793 | -0.02 | -2.246
-16 | -0.392 | 0.1572 | -0.021 | -2.495
-15.5 | -0.406 | 0.14664 | -0.021 | -2.771
-15 | -0.42 | 0.13363 | -0.022 | -3.14
-14.5 | -0.431 | 0.12672 | -0.023 | -3.403
-14 | -0.441 | 0.11638 | -0.024 | -3.79
-13.5 | -0.449 | 0.10974 | -0.025 | -4.089
-13 | -0.454 | 0.10061 | -0.026 | -4.511
-12.5 | -0.456 | 0.09393 | -0.027 | -4.853
-12 | -0.455 | 0.08914 | -0.028 | -5.102
-11.5 | -0.45 | 0.08219 | -0.028 | -5.474
-11 | -0.441 | 0.07541 | -0.029 | -5.85
-10.5 | -0.428 | 0.07047 | -0.03 | -6.08
-10 | -0.412 | 0.06551 | -0.031 | -6.284
-9.5 | -0.391 | 0.06062 | -0.031 | -6.444
-9 | -0.366 | 0.05665 | -0.031 | -6.458
-8.5 | -0.338 | 0.05288 | -0.032 | -6.387
-8 | -0.306 | 0.04965 | -0.033 | -6.168
-7.5 | -0.272 | 0.04648 | -0.034 | -5.844
-7 | -0.234 | 0.04359 | -0.035 | -5.374
-6.5 | -0.194 | 0.04096 | -0.036 | -4.736
-6 | -0.153 | 0.03851 | -0.037 | -3.968
-5.5 | -0.111 | 0.03638 | -0.038 | -3.04
-5 | -0.068 | 0.03505 | -0.039 | -1.929
-4.5 | -0.024 | 0.0333 | -0.039 | -0.718
-4 | 0.02 | 0.03188 | -0.04 | 0.64
-3.5 | 0.065 | 0.03068 | -0.04 | 2.125
-3 | 0.11 | 0.0297 | -0.041 | 3.715
-2.5 | 0.156 | 0.02873 | -0.042 | 5.427
-2 | 0.202 | 0.02792 | -0.043 | 7.23
-1.5 | 0.248 | 0.02733 | -0.044 | 9.075
-1 | 0.294 | 0.0269 | -0.045 | 10.942
-0.5 | 0.418 | 0.00694 | -0.082 | 60.274
0 | 0.478 | 0.00695 | -0.083 | 68.758
0.5 | 0.535 | 0.00694 | -0.084 | 77.016
1 | 0.592 | 0.0071 | -0.085 | 83.327
1.5 | 0.649 | 0.00736 | -0.086 | 88.111
2 | 0.706 | 0.0076 | -0.087 | 92.938
2.5 | 0.763 | 0.00772 | -0.088 | 98.855
3 | 0.82 | 0.00791 | -0.089 | 103.673
3.5 | 0.877 | 0.00661 | -0.09 | 132.746
4 | 0.934 | 0.00689 | -0.091 | 135.51
4.5 | 0.99 | 0.00714 | -0.092 | 138.681
5 | 1.046 | 0.00741 | -0.093 | 141.096
5.5 | 1.1 | 0.01111 | -0.093 | 99.065
6 | 1.154 | 0.01077 | -0.094 | 107.137
6.5 | 1.207 | 0.01159 | -0.095 | 104.197
7 | 1.259 | 0.01211 | -0.096 | 103.986
7.5 | 1.31 | 0.01267 | -0.097 | 103.372
8 | 1.36 | 0.01331 | -0.098 | 102.153
8.5 | 1.408 | 0.01395 | -0.099 | 100.874
9 | 1.45 | 0.01501 | -0.1 | 96.596
9.5 | 1.481 | 0.01622 | -0.1 | 91.313
10 | 1.506 | 0.01725 | -0.101 | 87.293
10.5 | 1.524 | 0.01828 | -0.102 | 83.358
11 | 1.534 | 0.01962 | -0.103 | 78.181
11.5 | 1.536 | 0.02067 | -0.103 | 74.339
12 | 1.491 | 0.02636 | -0.101 | 56.556
12.5 | 1.426 | 0.03386 | -0.098 | 42.115
13 | 1.379 | 0.04072 | -0.096 | 33.872
13.5 | 1.307 | 0.05491 | -0.091 | 23.807
14 | 1.221 | 0.07846 | -0.082 | 15.56
14.5 | 1.146 | 0.10096 | -0.07 | 11.347
15 | 1.089 | 0.11682 | -0.058 | 9.325
15.5 | 1.048 | 0.12466 | -0.058 | 8.408
16 | 1.004 | 0.13551 | -0.056 | 7.41
16.5 | 0.959 | 0.14264 | -0.055 | 6.725

## 36. Re 750k Mach 0.10 (2)
BIGFOIL.COM POLAR EXPORT
goe408
GOE 408 |  |  |  | Cl Max: | 1.3962 | at alpha= | 12.5 | deg
XFOIL ncrit=9 |  |  |  | L/D Max: | 112.453 | at alpha= | 4.5 | deg
Re: | 750000 |  |  | Cd Min: | 0.24366 | at alpha= | -20 | deg
Mach: | 0.1 |  |  | Cl=0 at alpha= | -2.9848 | deg
|  |  |  | @ Cl=0.1, Cd= | 0.012938
|  |  |  | @ Cl=0.4, Cd= | 0.0088637
|  |  |  | @ Cl=0.6, Cd= | 0.0084413
alpha (deg) | Cl | Cd | Cm | Cl/Cd
-20 | -0.6458 | 0.24366 | 0.0309 | -2.6504
-19.5 | -0.6313 | 0.23792 | 0.028 | -2.6534
-19 | -0.6169 | 0.23208 | 0.0252 | -2.6581
-18.5 | -0.6021 | 0.22572 | 0.0224 | -2.6675
-18 | -0.5875 | 0.21937 | 0.0194 | -2.6781
-17.5 | -0.5742 | 0.21296 | 0.0162 | -2.6963
-16.5 | -0.5483 | 0.19997 | 0.0118 | -2.7419
-16 | -0.5351 | 0.19416 | 0.0097 | -2.756
-15.5 | -0.5221 | 0.18827 | 0.0076 | -2.7731
-15 | -0.5094 | 0.18214 | 0.0055 | -2.7967
-14.5 | -0.4973 | 0.17526 | 0.0031 | -2.8375
-14 | -0.4878 | 0.16835 | 0.0002 | -2.8975
-13.5 | -0.4792 | 0.16085 | -0.0016 | -2.9792
-13 | -0.4674 | 0.1551 | -0.0026 | -3.0135
-12.5 | -0.4562 | 0.14943 | -0.004 | -3.0529
-12 | -0.4466 | 0.14304 | -0.0056 | -3.1222
-11.5 | -0.4376 | 0.13631 | -0.0078 | -3.2103
-11 | -0.432 | 0.12958 | -0.0103 | -3.3338
-10.5 | -0.4266 | 0.12278 | -0.0124 | -3.4745
-10 | -0.4179 | 0.11636 | -0.012 | -3.5914
-9.5 | -0.4112 | 0.11036 | -0.0132 | -3.726
-9 | -0.4048 | 0.10473 | -0.0142 | -3.8652
-8.5 | -0.4069 | 0.09821 | -0.017 | -4.1432
-8 | -0.4097 | 0.09246 | -0.0173 | -4.4311
-7.5 | -0.4304 | 0.08755 | -0.0166 | -4.916
-6 | -0.3215 | 0.05623 | -0.0477 | -5.7176
-5.5 | -0.2917 | 0.0315 | -0.057 | -9.2603
-5 | -0.2804 | 0.0166 | -0.0499 | -16.8916
-4.5 | -0.2086 | 0.01977 | -0.0529 | -10.5513
-4 | -0.1664 | 0.01596 | -0.0497 | -10.4261
-3.5 | -0.0945 | 0.01606 | -0.053 | -5.8842
-3 | -0.0034 | 0.01387 | -0.0608 | -0.24513
-2.5 | 0.1086 | 0.01286 | -0.0733 | 8.4448
-2 | 0.1777 | 0.01103 | -0.0763 | 16.1106
-1.5 | 0.2277 | 0.01037 | -0.0748 | 21.9576
-1 | 0.2769 | 0.0098 | -0.073 | 28.2551
-0.5 | 0.3257 | 0.00931 | -0.0712 | 34.9839
0 | 0.3733 | 0.00899 | -0.0691 | 41.5239
0.5 | 0.4198 | 0.00877 | -0.0667 | 47.8677
1 | 0.4648 | 0.00865 | -0.064 | 53.7341
1.5 | 0.5086 | 0.00845 | -0.0611 | 60.1893
2 | 0.5528 | 0.00847 | -0.0583 | 65.2656
3.5 | 0.9151 | 0.00825 | -0.1049 | 110.9212
4 | 0.9621 | 0.0086 | -0.1029 | 111.8721
4.5 | 1.0087 | 0.00897 | -0.1009 | 112.4526
5 | 1.0525 | 0.00954 | -0.0984 | 110.3249
5.5 | 1.0919 | 0.01041 | -0.0951 | 104.8895
6 | 1.1303 | 0.01134 | -0.0916 | 99.6737
6.5 | 1.1708 | 0.01208 | -0.0886 | 96.9205
7 | 1.2094 | 0.01291 | -0.0852 | 93.6793
7.5 | 1.239 | 0.01433 | -0.0802 | 86.462
8 | 1.2712 | 0.01551 | -0.0755 | 81.96
8.5 | 1.3025 | 0.01669 | -0.0707 | 78.0407
9 | 1.3321 | 0.01784 | -0.0657 | 74.6693
9.5 | 1.3469 | 0.01938 | -0.0578 | 69.4995
10 | 1.3659 | 0.02062 | -0.051 | 66.2415
10.5 | 1.3819 | 0.02213 | -0.0441 | 62.4446
11 | 1.3863 | 0.02442 | -0.036 | 56.769
11.5 | 1.3814 | 0.02756 | -0.0276 | 50.1234
12 | 1.3913 | 0.03007 | -0.0223 | 46.2687
12.5 | 1.3962 | 0.03333 | -0.0178 | 41.8902
13 | 1.395 | 0.03767 | -0.0141 | 37.0321
13.5 | 1.3938 | 0.04256 | -0.0119 | 32.7491
14 | 1.3901 | 0.04819 | -0.0109 | 28.8462
14.5 | 1.378 | 0.05522 | -0.0106 | 24.9547
15 | 1.3564 | 0.06387 | -0.0111 | 21.2369
15.5 | 1.339 | 0.0726 | -0.0127 | 18.4435
16 | 1.3024 | 0.08478 | -0.0158 | 15.3621
16.5 | 1.2792 | 0.09592 | -0.0201 | 13.3361
17.5 | 1.222 | 0.1221 | -0.0317 | 10.0082

## 37. Re 750k Mach 0.25 (1)
BIGFOIL.COM POLAR EXPORT
goe408
GOE 408 |  |  |  | Cl Max: | 1.519 | at alpha= | 10.5 | deg
JavaFoil+Calcfoil stall+Eppler ext transition |  |  |  | L/D Max: | 140.944 | at alpha= | 5 | deg
Re: | 750000 |  |  | Cd Min: | 0.00675 | at alpha= | 3.5 | deg
Mach: | 0.25 |  |  | Cl=0 at alpha= | -4.2333 | deg
|  |  |  | @ Cl=0.1, Cd= | 0.03017
|  |  |  | @ Cl=0.4, Cd= | 0.0069803
|  |  |  | @ Cl=0.6, Cd= | 0.0071461
alpha (deg) | Cl | Cd | Cm | Cl/Cd
-15.5 | -0.093 | 0.15962 | -0.022 | -0.582
-15 | -0.167 | 0.16276 | -0.022 | -1.027
-14.5 | -0.215 | 0.15463 | -0.022 | -1.388
-14 | -0.255 | 0.15931 | -0.022 | -1.601
-13.5 | -0.291 | 0.1399 | -0.022 | -2.078
-13 | -0.322 | 0.1238 | -0.024 | -2.601
-12.5 | -0.348 | 0.10995 | -0.025 | -3.167
-12 | -0.369 | 0.10076 | -0.027 | -3.661
-11.5 | -0.383 | 0.09119 | -0.028 | -4.205
-11 | -0.392 | 0.08489 | -0.029 | -4.616
-10.5 | -0.393 | 0.07618 | -0.03 | -5.163
-10 | -0.388 | 0.07091 | -0.031 | -5.476
-9.5 | -0.377 | 0.06401 | -0.032 | -5.884
-9 | -0.359 | 0.0596 | -0.032 | -6.017
-8.5 | -0.335 | 0.05479 | -0.032 | -6.117
-8 | -0.307 | 0.05104 | -0.033 | -6.015
-7.5 | -0.275 | 0.04764 | -0.034 | -5.763
-7 | -0.238 | 0.04445 | -0.035 | -5.347
-6.5 | -0.197 | 0.04178 | -0.037 | -4.726
-6 | -0.156 | 0.03907 | -0.038 | -3.988
-5.5 | -0.113 | 0.03676 | -0.039 | -3.074
-5 | -0.069 | 0.03533 | -0.039 | -1.957
-4.5 | -0.024 | 0.03366 | -0.04 | -0.727
-4 | 0.021 | 0.03212 | -0.041 | 0.651
-3.5 | 0.067 | 0.03083 | -0.042 | 2.169
-3 | 0.113 | 0.02991 | -0.041 | 3.784
-2.5 | 0.16 | 0.02891 | -0.042 | 5.534
-2 | 0.207 | 0.0281 | -0.044 | 7.376
-1.5 | 0.255 | 0.0275 | -0.045 | 9.26
-1 | 0.371 | 0.007 | -0.083 | 53.038
-0.5 | 0.43 | 0.00696 | -0.084 | 61.714
0 | 0.491 | 0.00699 | -0.085 | 70.235
0.5 | 0.549 | 0.00693 | -0.086 | 79.243
1 | 0.608 | 0.00718 | -0.087 | 84.752
1.5 | 0.667 | 0.00752 | -0.088 | 88.618
2 | 0.725 | 0.00775 | -0.089 | 93.587
2.5 | 0.784 | 0.00781 | -0.09 | 100.341
3 | 0.843 | 0.00798 | -0.091 | 105.559
3.5 | 0.901 | 0.00675 | -0.092 | 133.602
4 | 0.96 | 0.00697 | -0.093 | 137.664
4.5 | 1.017 | 0.00727 | -0.094 | 139.779
5 | 1.073 | 0.00762 | -0.095 | 140.944
5.5 | 1.129 | 0.01148 | -0.096 | 98.367
6 | 1.184 | 0.01113 | -0.097 | 106.406
6.5 | 1.238 | 0.01197 | -0.098 | 103.352
7 | 1.29 | 0.01256 | -0.099 | 102.731
7.5 | 1.341 | 0.01319 | -0.1 | 101.633
8 | 1.389 | 0.01391 | -0.101 | 99.916
8.5 | 1.436 | 0.01464 | -0.101 | 98.082
9 | 1.475 | 0.01583 | -0.102 | 93.197
9.5 | 1.5 | 0.01721 | -0.103 | 87.138
10 | 1.515 | 0.01843 | -0.104 | 82.215
10.5 | 1.519 | 0.01978 | -0.105 | 76.792
11 | 1.481 | 0.02519 | -0.103 | 58.785
11.5 | 1.422 | 0.02983 | -0.101 | 47.663
12 | 1.342 | 0.03915 | -0.097 | 34.29
12.5 | 1.261 | 0.05027 | -0.093 | 25.082
13 | 1.089 | 0.09656 | -0.06 | 11.278
13.5 | 1.027 | 0.10491 | -0.058 | 9.785
14 | 0.953 | 0.11475 | -0.054 | 8.301
14.5 | 0.873 | 0.12784 | -0.052 | 6.83
15 | 0.787 | 0.14012 | -0.049 | 5.616
15.5 | 0.695 | 0.1544 | -0.046 | 4.503

## 38. Re 750k Mach 0.25 (2)
BIGFOIL.COM POLAR EXPORT
goe408
GOE 408 |  |  |  | Cl Max: | 1.369 | at alpha= | 10.5 | deg
XFOIL ncrit=9 |  |  |  | L/D Max: | 111.557 | at alpha= | 4.5 | deg
Re: | 750000 |  |  | Cd Min: | 0.24756 | at alpha= | -20 | deg
Mach: | 0.25 |  |  | Cl=0 at alpha= | -3.1074 | deg
|  |  |  | @ Cl=0.1, Cd= | 0.013578
|  |  |  | @ Cl=0.4, Cd= | 0.0090548
|  |  |  | @ Cl=0.6, Cd= | 0.0086896
alpha (deg) | Cl | Cd | Cm | Cl/Cd
-20 | -0.656 | 0.24756 | 0.0322 | -2.6499
-19.5 | -0.6407 | 0.24159 | 0.0291 | -2.652
-19 | -0.6255 | 0.23552 | 0.0262 | -2.6558
-18.5 | -0.6096 | 0.22879 | 0.0232 | -2.6645
-18 | -0.5944 | 0.22241 | 0.02 | -2.6725
-17.5 | -0.5803 | 0.21592 | 0.0167 | -2.6876
-17 | -0.5664 | 0.20894 | 0.0144 | -2.7108
-16.5 | -0.5522 | 0.20286 | 0.0124 | -2.7221
-16 | -0.5381 | 0.19686 | 0.01 | -2.7334
-15.5 | -0.5243 | 0.19072 | 0.0078 | -2.7491
-15 | -0.5108 | 0.1844 | 0.0056 | -2.7701
-14.5 | -0.4978 | 0.1773 | 0.0029 | -2.8077
-14 | -0.4874 | 0.1705 | 0.0001 | -2.8587
-13.5 | -0.4769 | 0.16313 | -0.0014 | -2.9234
-13 | -0.4645 | 0.15732 | -0.0027 | -2.9526
-12.5 | -0.4528 | 0.15141 | -0.0042 | -2.9906
-12 | -0.4426 | 0.1448 | -0.0059 | -3.0566
-11.5 | -0.4336 | 0.13801 | -0.0086 | -3.1418
-11 | -0.4267 | 0.13137 | -0.0109 | -3.2481
-10.5 | -0.4202 | 0.12458 | -0.0128 | -3.3729
-10 | -0.4095 | 0.11833 | -0.0122 | -3.4607
-9.5 | -0.4017 | 0.11228 | -0.0134 | -3.5777
-9 | -0.3949 | 0.10636 | -0.0145 | -3.7129
-8.5 | -0.3966 | 0.09981 | -0.0178 | -3.9735
-8 | -0.3963 | 0.09389 | -0.0183 | -4.2209
-7.5 | -0.4121 | 0.08846 | -0.0182 | -4.6586
-7 | -0.4253 | 0.08203 | -0.0166 | -5.1847
-6.5 | -0.3742 | 0.07478 | -0.0264 | -5.004
-6 | -0.3071 | 0.06276 | -0.0468 | -4.8932
-5.5 | -0.2642 | 0.04738 | -0.0585 | -5.5762
-5 | -0.2135 | 0.03962 | -0.0632 | -5.3887
-4.5 | -0.1859 | 0.02832 | -0.0607 | -6.5643
-4 | -0.1438 | 0.02328 | -0.0581 | -6.177
-3.5 | -0.079 | 0.0178 | -0.0595 | -4.4382
-3 | 0.0216 | 0.01438 | -0.0688 | 1.5021
-2.5 | 0.1223 | 0.01335 | -0.0783 | 9.161
-2 | 0.1789 | 0.01193 | -0.0777 | 14.9958
-1.5 | 0.2283 | 0.0108 | -0.0756 | 21.1389
-1 | 0.2791 | 0.01014 | -0.0738 | 27.5247
-0.5 | 0.3299 | 0.00958 | -0.0719 | 34.4363
0 | 0.3791 | 0.00916 | -0.0697 | 41.3865
0.5 | 0.4268 | 0.00892 | -0.0672 | 47.8475
1 | 0.4727 | 0.0088 | -0.0642 | 53.7159
1.5 | 0.5171 | 0.0086 | -0.061 | 60.1279
2 | 0.5618 | 0.0086 | -0.0578 | 65.3256
2.5 | 0.6087 | 0.00871 | -0.0552 | 69.8852
3 | 0.6568 | 0.00882 | -0.053 | 74.4671
3.5 | 0.9355 | 0.00846 | -0.1052 | 110.5792
4 | 0.9841 | 0.00883 | -0.103 | 111.4496
4.5 | 1.0319 | 0.00925 | -0.1006 | 111.5568
5 | 1.0758 | 0.00992 | -0.0976 | 108.4476
5.5 | 1.1147 | 0.01094 | -0.0936 | 101.8921
6 | 1.1555 | 0.01179 | -0.0899 | 98.0068
6.5 | 1.1971 | 0.01256 | -0.0863 | 95.3105
7 | 1.2283 | 0.01395 | -0.081 | 88.0502
7.5 | 1.2621 | 0.01512 | -0.0759 | 83.4722
8 | 1.2926 | 0.01643 | -0.0701 | 78.6732
8.5 | 1.3192 | 0.01768 | -0.0635 | 74.6154
9 | 1.3351 | 0.01918 | -0.0552 | 69.609
9.5 | 1.3473 | 0.02094 | -0.0466 | 64.341
10 | 1.3605 | 0.02281 | -0.0387 | 59.6449
10.5 | 1.369 | 0.02512 | -0.0311 | 54.4984
11 | 1.3618 | 0.02875 | -0.0229 | 47.367
11.5 | 1.3527 | 0.03333 | -0.0166 | 40.5851
12 | 1.3543 | 0.03776 | -0.0131 | 35.866
12.5 | 1.3513 | 0.04326 | -0.0108 | 31.2367
13 | 1.3391 | 0.0503 | -0.0096 | 26.6223
13.5 | 1.3258 | 0.05799 | -0.0099 | 22.8626
14 | 1.308 | 0.06684 | -0.0114 | 19.5691
14.5 | 1.2832 | 0.07734 | -0.0144 | 16.5917
15 | 1.2553 | 0.08918 | -0.0188 | 14.076
15.5 | 1.2286 | 0.10153 | -0.024 | 12.1009

## 39. Re 750k Mach 0.50 (1)
BIGFOIL.COM POLAR EXPORT
goe408
GOE 408 |  |  |  | Cl Max: | 1.487 | at alpha= | 8.5 | deg
JavaFoil+Calcfoil stall+Eppler ext transition |  |  |  | L/D Max: | 142.775 | at alpha= | 4 | deg
Re: | 750000 |  |  | Cd Min: | 0.00692 | at alpha= | 0 | deg
Mach: | 0.5 |  |  | Cl=0 at alpha= | -4.23 | deg
|  |  |  | @ Cl=0.1, Cd= | 0.030985
|  |  |  | @ Cl=0.4, Cd= | 0.026045
|  |  |  | @ Cl=0.6, Cd= | 0.0070534
alpha (deg) | Cl | Cd | Cm | Cl/Cd
-20 | -0.763 | 0.18516 | -0.022 | -4.121
-19.5 | -0.741 | 0.1802 | -0.022 | -4.109
-19 | -0.717 | 0.18091 | -0.023 | -3.966
-18.5 | -0.694 | 0.17659 | -0.023 | -3.932
-18 | -0.672 | 0.16435 | -0.024 | -4.089
-17.5 | -0.649 | 0.15727 | -0.025 | -4.127
-17 | -0.626 | 0.15254 | -0.025 | -4.103
-16.5 | -0.602 | 0.15697 | -0.025 | -3.838
-16 | -0.58 | 0.14175 | -0.026 | -4.089
-15.5 | -0.556 | 0.13705 | -0.027 | -4.058
-15 | -0.533 | 0.13322 | -0.028 | -3.998
-14.5 | -0.509 | 0.14 | -0.028 | -3.634
-14 | -0.485 | 0.13643 | -0.029 | -3.555
-13.5 | -0.461 | 0.13134 | -0.029 | -3.512
-13 | -0.437 | 0.12977 | -0.03 | -3.37
-12.5 | -0.414 | 0.11272 | -0.031 | -3.669
-12 | -0.389 | 0.10891 | -0.032 | -3.575
-11.5 | -0.365 | 0.10515 | -0.032 | -3.472
-11 | -0.34 | 0.11627 | -0.033 | -2.928
-10.5 | -0.316 | 0.11332 | -0.033 | -2.789
-10 | -0.292 | 0.10609 | -0.035 | -2.75
-9.5 | -0.266 | 0.09823 | -0.032 | -2.709
-9 | -0.241 | 0.09497 | -0.032 | -2.54
-8.5 | -0.216 | 0.09456 | -0.032 | -2.287
-8 | -0.191 | 0.09227 | -0.033 | -2.074
-7.5 | -0.166 | 0.09013 | -0.034 | -1.845
-7 | -0.213 | 0.05597 | -0.035 | -3.814
-6.5 | -0.194 | 0.04844 | -0.036 | -4.011
-6 | -0.16 | 0.04409 | -0.038 | -3.636
-5.5 | -0.12 | 0.04079 | -0.041 | -2.93
-5 | -0.074 | 0.0378 | -0.042 | -1.97
-4.5 | -0.027 | 0.03527 | -0.044 | -0.756
-4 | 0.023 | 0.03321 | -0.045 | 0.692
-3.5 | 0.074 | 0.03158 | -0.046 | 2.34
-3 | 0.126 | 0.03039 | -0.047 | 4.135
-2.5 | 0.178 | 0.02945 | -0.047 | 6.041
-2 | 0.231 | 0.02856 | -0.048 | 8.081
-1.5 | 0.284 | 0.02786 | -0.049 | 10.191
-1 | 0.337 | 0.02743 | -0.05 | 12.292
-0.5 | 0.391 | 0.0272 | -0.051 | 14.365
0 | 0.549 | 0.00692 | -0.095 | 79.274
0.5 | 0.614 | 0.00709 | -0.096 | 86.637
1 | 0.68 | 0.0076 | -0.097 | 89.402
1.5 | 0.745 | 0.00783 | -0.099 | 95.115
2 | 0.81 | 0.00802 | -0.1 | 101.034
2.5 | 0.875 | 0.00814 | -0.101 | 107.588
3 | 0.941 | 0.00827 | -0.102 | 113.715
3.5 | 1.005 | 0.00716 | -0.103 | 140.466
4 | 1.07 | 0.0075 | -0.104 | 142.775
4.5 | 1.132 | 0.00793 | -0.105 | 142.769
5 | 1.193 | 0.01011 | -0.106 | 118.039
5.5 | 1.251 | 0.01224 | -0.107 | 102.205
6 | 1.307 | 0.01302 | -0.108 | 100.353
6.5 | 1.358 | 0.01389 | -0.109 | 97.833
7 | 1.405 | 0.01484 | -0.11 | 94.683
7.5 | 1.444 | 0.01595 | -0.111 | 90.542
8 | 1.473 | 0.01699 | -0.112 | 86.718
8.5 | 1.487 | 0.02492 | -0.113 | 59.678
9 | 1.159 | 0.06262 | -0.054 | 18.506
9.5 | 0.729 | 0.09359 | -0.052 | 7.793
10 | 0.756 | 0.10423 | -0.051 | 7.25
10.5 | 0.783 | 0.10905 | -0.051 | 7.176
11 | 0.81 | 0.10896 | -0.052 | 7.43
11.5 | 0.837 | 0.11499 | -0.053 | 7.277
12 | 0.865 | 0.12493 | -0.057 | 6.925
12.5 | 0.893 | 0.13381 | -0.06 | 6.677
13 | 0.921 | 0.13643 | -0.061 | 6.748
13.5 | 0.948 | 0.13227 | -0.062 | 7.17

## 40. Re 750k Mach 0.50 (2)
BIGFOIL.COM POLAR EXPORT
goe408
GOE 408 |  |  |  | Cl Max: | 1.3354 | at alpha= | 8.5 | deg
XFOIL ncrit=9 |  |  |  | L/D Max: | 109.241 | at alpha= | 3.5 | deg
Re: | 750000 |  |  | Cd Min: | 0.26812 | at alpha= | -20 | deg
Mach: | 0.5 |  |  | Cl=0 at alpha= | -3.6414 | deg
|  |  |  | @ Cl=0.1, Cd= | 0.020045
|  |  |  | @ Cl=0.4, Cd= | 0.010056
|  |  |  | @ Cl=0.6, Cd= | 0.0092644
alpha (deg) | Cl | Cd | Cm | Cl/Cd
-20 | -0.7092 | 0.26812 | 0.0385 | -2.6451
-19.5 | -0.6902 | 0.26082 | 0.0348 | -2.6463
-19 | -0.6712 | 0.25345 | 0.0312 | -2.6483
-18.5 | -0.6513 | 0.24547 | 0.0272 | -2.6533
-17.5 | -0.6151 | 0.23041 | 0.0208 | -2.6696
-17 | -0.597 | 0.22361 | 0.0178 | -2.6698
-16.5 | -0.5788 | 0.21656 | 0.0148 | -2.6727
-16 | -0.5607 | 0.20946 | 0.0119 | -2.6769
-15.5 | -0.5431 | 0.20211 | 0.009 | -2.6872
-15 | -0.5253 | 0.19467 | 0.006 | -2.6984
-14.5 | -0.5095 | 0.18742 | 0.0026 | -2.7185
-14 | -0.4941 | 0.17971 | 0.0004 | -2.7494
-13.5 | -0.4782 | 0.17299 | -0.0012 | -2.7643
-13 | -0.4627 | 0.16633 | -0.0033 | -2.7818
-12.5 | -0.4477 | 0.15923 | -0.0058 | -2.8117
-12 | -0.4355 | 0.15227 | -0.0087 | -2.8601
-11.5 | -0.4236 | 0.14546 | -0.011 | -2.9121
-10.5 | -0.3979 | 0.1315 | -0.0127 | -3.0259
-10 | -0.386 | 0.12512 | -0.014 | -3.085
-9.5 | -0.3751 | 0.11862 | -0.0155 | -3.1622
-9 | -0.3688 | 0.11211 | -0.0185 | -3.2896
-8.5 | -0.364 | 0.10574 | -0.0204 | -3.4424
-8 | -0.3567 | 0.09943 | -0.021 | -3.5874
-7.5 | -0.3462 | 0.09376 | -0.0189 | -3.6924
-7 | -0.3443 | 0.08829 | -0.0188 | -3.8996
-6.5 | -0.3232 | 0.08096 | -0.0286 | -3.9921
-6 | -0.276 | 0.07072 | -0.0458 | -3.9027
-5.5 | -0.2361 | 0.05868 | -0.0585 | -4.0235
-5 | -0.1954 | 0.05243 | -0.0636 | -3.7269
-4.5 | -0.1589 | 0.0439 | -0.0683 | -3.6196
-4 | -0.0794 | 0.03121 | -0.0809 | -2.5441
-3.5 | 0.0313 | 0.02289 | -0.0941 | 1.3674
-3 | 0.1006 | 0.02002 | -0.0955 | 5.025
-2.5 | 0.1437 | 0.01775 | -0.0907 | 8.0958
-2 | 0.188 | 0.01531 | -0.0853 | 12.2796
-1.5 | 0.2356 | 0.01346 | -0.0804 | 17.5037
-1 | 0.2868 | 0.01176 | -0.0768 | 24.3878
0 | 0.3982 | 0.01007 | -0.071 | 39.5432
0.5 | 0.4517 | 0.00964 | -0.0678 | 46.8568
1 | 0.5019 | 0.00938 | -0.0638 | 53.5075
1.5 | 0.5524 | 0.00933 | -0.0599 | 59.2069
2 | 0.6032 | 0.00926 | -0.0562 | 65.1404
2.5 | 0.6564 | 0.00937 | -0.053 | 70.0534
3.5 | 1.0225 | 0.00936 | -0.1051 | 109.2415
4 | 1.0754 | 0.00989 | -0.1012 | 108.7361
4.5 | 1.1236 | 0.0107 | -0.0964 | 105.0093
5.5 | 1.2111 | 0.0127 | -0.0846 | 95.3622
6 | 1.2526 | 0.01359 | -0.0778 | 92.1707
6.5 | 1.2799 | 0.01498 | -0.0687 | 85.4406
7 | 1.3008 | 0.01669 | -0.0585 | 77.9389
7.5 | 1.3228 | 0.01854 | -0.0486 | 71.3484
8 | 1.3333 | 0.02106 | -0.0379 | 63.3096
8.5 | 1.3354 | 0.02434 | -0.0277 | 54.8644
9 | 1.3272 | 0.02908 | -0.0195 | 45.6396
9.5 | 1.3146 | 0.0355 | -0.0147 | 37.031
10 | 1.2995 | 0.04317 | -0.0125 | 30.1019
10.5 | 1.277 | 0.05224 | -0.0125 | 24.4449
11 | 1.2475 | 0.06269 | -0.0143 | 19.8995
11.5 | 1.2171 | 0.07406 | -0.0175 | 16.434
12 | 1.1857 | 0.08628 | -0.0221 | 13.7425
12.5 | 1.154 | 0.09933 | -0.0278 | 11.6178
13 | 1.1196 | 0.11366 | -0.0346 | 9.8504
13.5 | 1.0901 | 0.12806 | -0.0418 | 8.5124

## 41. Re 1M Mach 0.00 (1)
BIGFOIL.COM POLAR EXPORT
goe408
GOE 408 |  |  |  | Cl Max: | 1.541 | at alpha= | 11.5 | deg
JavaFoil+Calcfoil stall+Eppler ext transition |  |  |  | L/D Max: | 148.766 | at alpha= | 5 | deg
Re: | 1000000 |  |  | Cd Min: | 0.00605 | at alpha= | -1.5 | deg
Mach: | 0 |  |  | Cl=0 at alpha= | -4.2273 | deg
|  |  |  | @ Cl=0.1, Cd= | 0.029368
|  |  |  | @ Cl=0.4, Cd= | 0.0065632
|  |  |  | @ Cl=0.6, Cd= | 0.0069618
alpha (deg) | Cl | Cd | Cm | Cl/Cd
-18 | -0.371 | 0.18206 | -0.018 | -2.036
-17.5 | -0.385 | 0.16975 | -0.019 | -2.266
-17 | -0.398 | 0.16254 | -0.02 | -2.449
-16.5 | -0.411 | 0.15307 | -0.021 | -2.686
-16 | -0.424 | 0.14104 | -0.021 | -3.003
-15.5 | -0.435 | 0.13636 | -0.022 | -3.191
-15 | -0.446 | 0.12413 | -0.023 | -3.589
-14.5 | -0.454 | 0.11731 | -0.024 | -3.873
-14 | -0.462 | 0.11151 | -0.025 | -4.139
-13.5 | -0.466 | 0.10375 | -0.026 | -4.496
-13 | -0.469 | 0.09713 | -0.026 | -4.827
-12.5 | -0.468 | 0.09035 | -0.027 | -5.184
-12 | -0.465 | 0.08393 | -0.028 | -5.537
-11.5 | -0.458 | 0.07884 | -0.029 | -5.805
-11 | -0.447 | 0.07318 | -0.03 | -6.108
-10.5 | -0.433 | 0.06735 | -0.03 | -6.423
-10 | -0.414 | 0.06287 | -0.031 | -6.592
-9.5 | -0.392 | 0.05863 | -0.032 | -6.693
-9 | -0.367 | 0.05492 | -0.032 | -6.677
-8.5 | -0.338 | 0.0517 | -0.033 | -6.537
-8 | -0.306 | 0.04836 | -0.034 | -6.33
-7.5 | -0.271 | 0.04513 | -0.034 | -6.011
-7 | -0.234 | 0.04249 | -0.036 | -5.501
-6.5 | -0.193 | 0.03981 | -0.036 | -4.86
-6 | -0.152 | 0.03761 | -0.037 | -4.049
-5.5 | -0.11 | 0.03621 | -0.038 | -3.044
-5 | -0.067 | 0.03437 | -0.039 | -1.96
-4.5 | -0.024 | 0.03273 | -0.04 | -0.727
-4 | 0.02 | 0.0313 | -0.04 | 0.649
-3.5 | 0.065 | 0.03013 | -0.041 | 2.155
-3 | 0.11 | 0.02915 | -0.041 | 3.771
-2.5 | 0.155 | 0.02823 | -0.042 | 5.503
-2 | 0.201 | 0.02744 | -0.043 | 7.326
-1.5 | 0.303 | 0.00605 | -0.079 | 50.095
-1 | 0.359 | 0.00652 | -0.08 | 55.126
-0.5 | 0.416 | 0.00658 | -0.081 | 63.187
0 | 0.475 | 0.00666 | -0.082 | 71.395
0.5 | 0.532 | 0.0066 | -0.083 | 80.604
1 | 0.589 | 0.0069 | -0.084 | 85.326
1.5 | 0.646 | 0.00722 | -0.085 | 89.397
2 | 0.703 | 0.00725 | -0.086 | 96.85
2.5 | 0.759 | 0.00739 | -0.087 | 102.739
3 | 0.816 | 0.00751 | -0.088 | 108.725
3.5 | 0.873 | 0.00617 | -0.089 | 141.452
4 | 0.93 | 0.00641 | -0.09 | 145.046
4.5 | 0.985 | 0.00672 | -0.091 | 146.727
5 | 1.041 | 0.00699 | -0.092 | 148.766
5.5 | 1.095 | 0.00859 | -0.093 | 127.549
6 | 1.149 | 0.01013 | -0.094 | 113.432
6.5 | 1.202 | 0.01084 | -0.095 | 110.918
7 | 1.254 | 0.01138 | -0.096 | 110.177
7.5 | 1.305 | 0.01191 | -0.097 | 109.536
8 | 1.354 | 0.01245 | -0.097 | 108.727
8.5 | 1.402 | 0.01302 | -0.098 | 107.674
9 | 1.445 | 0.01434 | -0.099 | 100.711
9.5 | 1.477 | 0.0151 | -0.1 | 97.827
10 | 1.503 | 0.01567 | -0.101 | 95.948
10.5 | 1.523 | 0.01697 | -0.101 | 89.758
11 | 1.535 | 0.01809 | -0.102 | 84.868
11.5 | 1.541 | 0.01904 | -0.103 | 80.946
12 | 1.539 | 0.01999 | -0.104 | 76.967
12.5 | 1.471 | 0.02801 | -0.1 | 52.503
13 | 1.425 | 0.03315 | -0.098 | 42.988
13.5 | 1.377 | 0.04022 | -0.096 | 34.232
14 | 1.302 | 0.05581 | -0.091 | 23.323
14.5 | 1.243 | 0.06828 | -0.087 | 18.208
15 | 1.152 | 0.09904 | -0.074 | 11.628
15.5 | 1.114 | 0.10524 | -0.073 | 10.584
16 | 1.051 | 0.12787 | -0.059 | 8.216
16.5 | 1.012 | 0.13198 | -0.06 | 7.666

## 42. Re 1M Mach 0.00 (2)
BIGFOIL.COM POLAR EXPORT
goe408
GOE 408 |  |  |  | Cl Max: | 1.4564 | at alpha= | 12.5 | deg
XFOIL ncrit=9 |  |  |  | L/D Max: | 114.804 | at alpha= | 5 | deg
Re: | 1000000 |  |  | Cd Min: | 0.10248 | at alpha= | 17.5 | deg
Mach: | 0 |  |  | Cl=0 at alpha= | -3.2288 | deg
|  |  |  | @ Cl=0.1, Cd= | 0.010766
|  |  |  | @ Cl=0.4, Cd= | 0.0080644
|  |  |  | @ Cl=0.6, Cd= | 0.00813
alpha (deg) | Cl | Cd | Cm | Cl/Cd
-8.5 | -0.4251 | 0.09448 | -0.0164 | -4.4994
-7 | -0.4783 | 0.02699 | -0.0513 | -17.7214
-6.5 | -0.4615 | 0.01346 | -0.0466 | -34.2868
-6 | -0.4078 | 0.01227 | -0.046 | -33.2355
-5.5 | -0.3356 | 0.0117 | -0.0494 | -28.6838
-5 | -0.2766 | 0.01196 | -0.0496 | -23.1271
-4.5 | -0.2256 | 0.01215 | -0.048 | -18.5679
-4 | -0.1619 | 0.01215 | -0.0495 | -13.3251
-3.5 | -0.0628 | 0.0122 | -0.059 | -5.1475
-3 | 0.053 | 0.01084 | -0.0729 | 4.8893
-2.5 | 0.1224 | 0.01073 | -0.0761 | 11.4073
-2 | 0.1696 | 0.01018 | -0.0739 | 16.6601
-1.5 | 0.2174 | 0.00986 | -0.0719 | 22.0487
-1 | 0.2662 | 0.00969 | -0.0701 | 27.4716
-0.5 | 0.3138 | 0.00867 | -0.0682 | 36.1938
0 | 0.3591 | 0.00819 | -0.0657 | 43.8462
0.5 | 0.4047 | 0.00805 | -0.0633 | 50.2733
1 | 0.4501 | 0.00796 | -0.0608 | 56.5452
1.5 | 0.496 | 0.00795 | -0.0584 | 62.3899
2 | 0.5421 | 0.00805 | -0.0562 | 67.3416
2.5 | 0.5897 | 0.0081 | -0.0543 | 72.8025
3 | 0.6377 | 0.00824 | -0.0526 | 77.3908
5 | 1.0562 | 0.0092 | -0.1007 | 114.8043
5.5 | 1.094 | 0.01016 | -0.0972 | 107.6772
6 | 1.1355 | 0.01083 | -0.0944 | 104.8476
6.5 | 1.177 | 0.01148 | -0.0916 | 102.5261
7 | 1.21 | 0.01267 | -0.0873 | 95.5012
7.5 | 1.2486 | 0.01345 | -0.0839 | 92.8327
8 | 1.2814 | 0.01459 | -0.0795 | 87.8273
8.5 | 1.316 | 0.01556 | -0.0755 | 84.5758
9 | 1.3482 | 0.0166 | -0.0711 | 81.2169
9.5 | 1.3779 | 0.01768 | -0.0663 | 77.9355
10 | 1.3861 | 0.01939 | -0.0573 | 71.4853
10.5 | 1.4085 | 0.02038 | -0.0513 | 69.1119
11 | 1.4275 | 0.02165 | -0.0451 | 65.9353
11.5 | 1.4449 | 0.02311 | -0.0391 | 62.5227
12 | 1.4551 | 0.02508 | -0.0325 | 58.0183
12.5 | 1.4564 | 0.02781 | -0.0257 | 52.3697
13 | 1.4352 | 0.03281 | -0.0184 | 43.7428
13.5 | 1.4414 | 0.03634 | -0.0153 | 39.6643
14 | 1.4436 | 0.04074 | -0.0133 | 35.4345
14.5 | 1.437 | 0.0466 | -0.0121 | 30.8369
15 | 1.4263 | 0.05344 | -0.0119 | 26.6897
15.5 | 1.4147 | 0.06085 | -0.0127 | 23.249
16 | 1.403 | 0.06881 | -0.0145 | 20.3895
16.5 | 1.3841 | 0.0783 | -0.0172 | 17.6769
17 | 1.3584 | 0.08939 | -0.0208 | 15.1963
17.5 | 1.3231 | 0.10248 | -0.0255 | 12.9108

## 43. Re 1M Mach 0.10 (1)
BIGFOIL.COM POLAR EXPORT
goe408
GOE 408 |  |  |  | Cl Max: | 1.536 | at alpha= | 11.5 | deg
JavaFoil+Calcfoil stall+Eppler ext transition |  |  |  | L/D Max: | 149.501 | at alpha= | 5 | deg
Re: | 1000000 |  |  | Cd Min: | 0.00617 | at alpha= | 3.5 | deg
Mach: | 0.1 |  |  | Cl=0 at alpha= | -4.2273 | deg
|  |  |  | @ Cl=0.1, Cd= | 0.0294
|  |  |  | @ Cl=0.4, Cd= | 0.0065689
|  |  |  | @ Cl=0.6, Cd= | 0.0069335
alpha (deg) | Cl | Cd | Cm | Cl/Cd
-17.5 | -0.346 | 0.17607 | -0.019 | -1.968
-17 | -0.362 | 0.16847 | -0.019 | -2.149
-16.5 | -0.378 | 0.1572 | -0.02 | -2.402
-16 | -0.393 | 0.14669 | -0.021 | -2.676
-15.5 | -0.407 | 0.13673 | -0.022 | -2.974
-15 | -0.42 | 0.13021 | -0.023 | -3.224
-14.5 | -0.431 | 0.1201 | -0.024 | -3.592
-14 | -0.441 | 0.11224 | -0.025 | -3.933
-13.5 | -0.449 | 0.10371 | -0.025 | -4.33
-13 | -0.454 | 0.09925 | -0.026 | -4.576
-12.5 | -0.456 | 0.09117 | -0.027 | -5.004
-12 | -0.455 | 0.08479 | -0.028 | -5.366
-11.5 | -0.45 | 0.07908 | -0.029 | -5.692
-11 | -0.441 | 0.07429 | -0.03 | -5.942
-10.5 | -0.429 | 0.06778 | -0.03 | -6.325
-10 | -0.412 | 0.0638 | -0.031 | -6.456
-9.5 | -0.391 | 0.0593 | -0.032 | -6.594
-9 | -0.366 | 0.05524 | -0.032 | -6.63
-8.5 | -0.338 | 0.05168 | -0.033 | -6.541
-8 | -0.307 | 0.0486 | -0.034 | -6.308
-7.5 | -0.272 | 0.04531 | -0.034 | -6.001
-7 | -0.234 | 0.04255 | -0.036 | -5.509
-6.5 | -0.194 | 0.04004 | -0.037 | -4.85
-6 | -0.153 | 0.03773 | -0.037 | -4.052
-5.5 | -0.111 | 0.03623 | -0.038 | -3.055
-5 | -0.068 | 0.03441 | -0.039 | -1.966
-4.5 | -0.024 | 0.03274 | -0.04 | -0.73
-4 | 0.02 | 0.03135 | -0.041 | 0.651
-3.5 | 0.065 | 0.03017 | -0.041 | 2.163
-3 | 0.11 | 0.02918 | -0.042 | 3.785
-2.5 | 0.156 | 0.02825 | -0.043 | 5.526
-2 | 0.202 | 0.02745 | -0.043 | 7.36
-1.5 | 0.304 | 0.00657 | -0.08 | 46.329
-1 | 0.361 | 0.00648 | -0.081 | 55.78
-0.5 | 0.418 | 0.00661 | -0.082 | 63.262
0 | 0.478 | 0.00662 | -0.083 | 72.18
0.5 | 0.535 | 0.00663 | -0.084 | 80.637
1 | 0.592 | 0.00689 | -0.085 | 85.918
1.5 | 0.649 | 0.0072 | -0.086 | 90.117
2 | 0.706 | 0.00725 | -0.087 | 97.354
2.5 | 0.763 | 0.00735 | -0.088 | 103.787
3 | 0.82 | 0.00754 | -0.089 | 108.797
3.5 | 0.877 | 0.00617 | -0.09 | 142.13
4 | 0.934 | 0.0064 | -0.091 | 145.899
4.5 | 0.99 | 0.00668 | -0.092 | 148.18
5 | 1.046 | 0.00699 | -0.093 | 149.501
5.5 | 1.1 | 0.00871 | -0.093 | 126.409
6 | 1.154 | 0.01016 | -0.094 | 113.66
6.5 | 1.207 | 0.01094 | -0.095 | 110.372
7 | 1.259 | 0.01144 | -0.096 | 110.131
7.5 | 1.31 | 0.01193 | -0.097 | 109.789
8 | 1.36 | 0.01252 | -0.098 | 108.608
8.5 | 1.408 | 0.01316 | -0.099 | 106.98
9 | 1.45 | 0.01416 | -0.1 | 102.404
9.5 | 1.481 | 0.01528 | -0.1 | 96.914
10 | 1.506 | 0.01623 | -0.101 | 92.767
10.5 | 1.524 | 0.01716 | -0.102 | 88.81
11 | 1.534 | 0.01848 | -0.103 | 83.015
11.5 | 1.536 | 0.01942 | -0.103 | 79.136
12 | 1.531 | 0.02029 | -0.104 | 75.452
12.5 | 1.448 | 0.02961 | -0.1 | 48.907
13 | 1.398 | 0.03549 | -0.098 | 39.403
13.5 | 1.343 | 0.04395 | -0.095 | 30.545
14 | 1.25 | 0.06581 | -0.087 | 18.996
14.5 | 1.171 | 0.08785 | -0.079 | 13.332
15 | 1.111 | 0.10395 | -0.071 | 10.686
15.5 | 1.063 | 0.1146 | -0.069 | 9.277
16 | 1.006 | 0.13051 | -0.058 | 7.705
16.5 | 0.962 | 0.13557 | -0.058 | 7.093

## 44. Re 1M Mach 0.10 (2)
BIGFOIL.COM POLAR EXPORT
goe408
GOE 408 |  |  |  | Cl Max: | 1.4487 | at alpha= | 12 | deg
XFOIL ncrit=9 |  |  |  | L/D Max: | 119.643 | at alpha= | 4 | deg
Re: | 1000000 |  |  | Cd Min: | 0.24304 | at alpha= | -20 | deg
Mach: | 0.1 |  |  | Cl=0 at alpha= | -3.2448 | deg
|  |  |  | @ Cl=0.1, Cd= | 0.010877
|  |  |  | @ Cl=0.4, Cd= | 0.0080887
|  |  |  | @ Cl=0.6, Cd= | 0.0081461
alpha (deg) | Cl | Cd | Cm | Cl/Cd
-20 | -0.6471 | 0.24304 | 0.0315 | -2.6625
-19.5 | -0.6328 | 0.23702 | 0.0284 | -2.6698
-19 | -0.6187 | 0.23101 | 0.0255 | -2.6782
-18.5 | -0.6059 | 0.2246 | 0.0231 | -2.6977
-18 | -0.5918 | 0.21899 | 0.0205 | -2.7024
-17.5 | -0.5777 | 0.21323 | 0.018 | -2.7093
-17 | -0.5637 | 0.20732 | 0.0155 | -2.719
-16.5 | -0.5501 | 0.2011 | 0.0131 | -2.7355
-16 | -0.5368 | 0.19458 | 0.0107 | -2.7588
-15.5 | -0.5245 | 0.18756 | 0.008 | -2.7964
-15 | -0.5132 | 0.18078 | 0.0054 | -2.8388
-14.5 | -0.5036 | 0.17363 | 0.0038 | -2.9004
-14 | -0.4918 | 0.16783 | 0.0021 | -2.9303
-13.5 | -0.48 | 0.16209 | 0.0005 | -2.9613
-13 | -0.4692 | 0.15583 | -0.0013 | -3.011
-12.5 | -0.4608 | 0.14838 | -0.004 | -3.1055
-12 | -0.4534 | 0.14132 | -0.0061 | -3.2083
-11.5 | -0.4471 | 0.13399 | -0.0074 | -3.3368
-11 | -0.4375 | 0.12816 | -0.0085 | -3.4137
-10.5 | -0.4279 | 0.12252 | -0.0096 | -3.4925
-10 | -0.4203 | 0.11614 | -0.0113 | -3.6189
-9.5 | -0.4154 | 0.10964 | -0.0132 | -3.7888
-9 | -0.4146 | 0.10275 | -0.0152 | -4.035
-8.5 | -0.4219 | 0.0949 | -0.0164 | -4.4457
-7 | -0.4 | 0.07183 | -0.0317 | -5.5687
-6.5 | -0.4623 | 0.014 | -0.048 | -33.0214
-6 | -0.4093 | 0.01259 | -0.0472 | -32.5099
-5.5 | -0.3369 | 0.01186 | -0.0504 | -28.4064
-5 | -0.2784 | 0.01193 | -0.0503 | -23.3361
-4.5 | -0.2283 | 0.01221 | -0.0484 | -18.6978
-4 | -0.1615 | 0.01214 | -0.0503 | -13.3031
-3.5 | -0.0585 | 0.01232 | -0.0606 | -4.7484
-3 | 0.0561 | 0.01093 | -0.0741 | 5.1327
-2.5 | 0.122 | 0.01085 | -0.0763 | 11.2442
-2 | 0.169 | 0.01026 | -0.074 | 16.4717
-1.5 | 0.2172 | 0.00991 | -0.072 | 21.9173
-1 | 0.2663 | 0.0097 | -0.0702 | 27.4536
0 | 0.3599 | 0.00822 | -0.0658 | 43.7835
0.5 | 0.4057 | 0.00807 | -0.0633 | 50.2726
1 | 0.4514 | 0.00797 | -0.0608 | 56.6374
1.5 | 0.4974 | 0.00797 | -0.0584 | 62.409
2 | 0.5438 | 0.00807 | -0.0561 | 67.3854
2.5 | 0.5916 | 0.00812 | -0.0542 | 72.8571
3 | 0.6399 | 0.00827 | -0.0525 | 77.3761
3.5 | 0.9251 | 0.00782 | -0.1074 | 118.2992
4 | 0.9727 | 0.00813 | -0.1056 | 119.6433
4.5 | 1.0187 | 0.00856 | -0.1034 | 119.007
5 | 1.0603 | 0.00929 | -0.1005 | 114.1335
5.5 | 1.0984 | 0.01025 | -0.0969 | 107.161
6 | 1.1406 | 0.01089 | -0.0941 | 104.7383
6.5 | 1.1822 | 0.01154 | -0.0913 | 102.4437
7 | 1.2151 | 0.01276 | -0.0868 | 95.2273
7.5 | 1.2532 | 0.0136 | -0.0832 | 92.1471
8 | 1.2861 | 0.01474 | -0.0787 | 87.2524
8.5 | 1.3196 | 0.01579 | -0.0743 | 83.5719
9 | 1.3522 | 0.0168 | -0.0698 | 80.4881
9.5 | 1.3794 | 0.01793 | -0.0643 | 76.9325
10 | 1.3865 | 0.01964 | -0.055 | 70.5957
10.5 | 1.408 | 0.02075 | -0.0488 | 67.8554
11 | 1.4259 | 0.02215 | -0.0425 | 64.3747
11.5 | 1.4418 | 0.02376 | -0.0362 | 60.6818
12 | 1.4487 | 0.02602 | -0.0294 | 55.6764
12.5 | 1.4448 | 0.02931 | -0.0225 | 49.2938
13 | 1.4272 | 0.03446 | -0.0165 | 41.4161
13.5 | 1.4309 | 0.03852 | -0.0138 | 37.1469
14 | 1.4298 | 0.04362 | -0.0122 | 32.7785
14.5 | 1.42 | 0.05019 | -0.0115 | 28.2925
15 | 1.4062 | 0.05772 | -0.0119 | 24.3624
15.5 | 1.3922 | 0.06579 | -0.0133 | 21.1613
16 | 1.3777 | 0.0746 | -0.0157 | 18.4678
16.5 | 1.356 | 0.08489 | -0.019 | 15.9736
17 | 1.3271 | 0.09693 | -0.0234 | 13.6913

## 45. Re 1M Mach 0.25 (1)
BIGFOIL.COM POLAR EXPORT
goe408
GOE 408 |  |  |  | Cl Max: | 1.519 | at alpha= | 10.5 | deg
JavaFoil+Calcfoil stall+Eppler ext transition |  |  |  | L/D Max: | 149.343 | at alpha= | 4.5 | deg
Re: | 1000000 |  |  | Cd Min: | 0.00626 | at alpha= | 3.5 | deg
Mach: | 0.25 |  |  | Cl=0 at alpha= | -4.2333 | deg
|  |  |  | @ Cl=0.1, Cd= | 0.029634
|  |  |  | @ Cl=0.4, Cd= | 0.0065893
|  |  |  | @ Cl=0.6, Cd= | 0.0069266
alpha (deg) | Cl | Cd | Cm | Cl/Cd
-15.5 | -0.093 | 0.15891 | -0.023 | -0.585
-15 | -0.167 | 0.15514 | -0.023 | -1.079
-14.5 | -0.215 | 0.1489 | -0.023 | -1.443
-14 | -0.255 | 0.14037 | -0.022 | -1.818
-13.5 | -0.291 | 0.13179 | -0.023 | -2.207
-13 | -0.322 | 0.12027 | -0.025 | -2.679
-12.5 | -0.348 | 0.10707 | -0.026 | -3.254
-12 | -0.369 | 0.0985 | -0.027 | -3.747
-11.5 | -0.384 | 0.08961 | -0.028 | -4.282
-11 | -0.392 | 0.07993 | -0.029 | -4.905
-10.5 | -0.394 | 0.07437 | -0.03 | -5.293
-10 | -0.389 | 0.06788 | -0.031 | -5.724
-9.5 | -0.377 | 0.06248 | -0.032 | -6.032
-9 | -0.359 | 0.05753 | -0.033 | -6.239
-8.5 | -0.336 | 0.05321 | -0.033 | -6.305
-8 | -0.307 | 0.04974 | -0.034 | -6.178
-7.5 | -0.275 | 0.04656 | -0.035 | -5.902
-7 | -0.238 | 0.04341 | -0.036 | -5.479
-6.5 | -0.198 | 0.04073 | -0.037 | -4.852
-6 | -0.156 | 0.03812 | -0.038 | -4.09
-5.5 | -0.113 | 0.03663 | -0.039 | -3.087
-5 | -0.069 | 0.03471 | -0.04 | -1.994
-4.5 | -0.024 | 0.03304 | -0.041 | -0.741
-4 | 0.021 | 0.03155 | -0.042 | 0.663
-3.5 | 0.067 | 0.03033 | -0.042 | 2.207
-3 | 0.113 | 0.02936 | -0.042 | 3.86
-2.5 | 0.16 | 0.02839 | -0.043 | 5.642
-2 | 0.207 | 0.02764 | -0.044 | 7.505
-1.5 | 0.255 | 0.02705 | -0.045 | 9.423
-1 | 0.371 | 0.00655 | -0.083 | 56.692
-0.5 | 0.43 | 0.00663 | -0.084 | 64.794
0 | 0.491 | 0.00664 | -0.085 | 73.955
0.5 | 0.549 | 0.00665 | -0.086 | 82.578
1 | 0.608 | 0.00697 | -0.087 | 87.189
1.5 | 0.667 | 0.00728 | -0.088 | 91.618
2 | 0.725 | 0.0074 | -0.089 | 98.054
2.5 | 0.784 | 0.00744 | -0.09 | 105.36
3 | 0.843 | 0.00759 | -0.091 | 111.08
3.5 | 0.901 | 0.00626 | -0.092 | 144.036
4 | 0.96 | 0.00652 | -0.093 | 147.213
4.5 | 1.017 | 0.00681 | -0.094 | 149.343
5 | 1.073 | 0.00719 | -0.095 | 149.336
5.5 | 1.129 | 0.01076 | -0.096 | 104.927
6 | 1.184 | 0.01046 | -0.097 | 113.214
6.5 | 1.238 | 0.01131 | -0.098 | 109.436
7 | 1.29 | 0.01185 | -0.099 | 108.808
7.5 | 1.341 | 0.01245 | -0.1 | 107.704
8 | 1.389 | 0.01312 | -0.101 | 105.926
8.5 | 1.436 | 0.01378 | -0.101 | 104.216
9 | 1.475 | 0.01493 | -0.102 | 98.821
9.5 | 1.5 | 0.01621 | -0.103 | 92.509
10 | 1.515 | 0.01742 | -0.104 | 86.978
10.5 | 1.519 | 0.01863 | -0.105 | 81.544
11 | 1.511 | 0.01999 | -0.106 | 75.588
11.5 | 1.441 | 0.0268 | -0.103 | 53.765
12 | 1.363 | 0.03419 | -0.099 | 39.851
12.5 | 1.259 | 0.04992 | -0.093 | 25.216
13 | 1.155 | 0.06898 | -0.085 | 16.749
13.5 | 1.027 | 0.10155 | -0.059 | 10.118
14 | 0.956 | 0.11145 | -0.058 | 8.575
14.5 | 0.874 | 0.12377 | -0.053 | 7.06
15 | 0.788 | 0.13356 | -0.051 | 5.898
15.5 | 0.696 | 0.1493 | -0.049 | 4.662

## 46. Re 1M Mach 0.25 (2)
BIGFOIL.COM POLAR EXPORT
goe408
GOE 408 |  |  |  | Cl Max: | 1.4117 | at alpha= | 11.5 | deg
XFOIL ncrit=9 |  |  |  | L/D Max: | 119.174 | at alpha= | 4 | deg
Re: | 1000000 |  |  | Cd Min: | 0.24691 | at alpha= | -20 | deg
Mach: | 0.25 |  |  | Cl=0 at alpha= | -3.3286 | deg
|  |  |  | @ Cl=0.1, Cd= | 0.011468
|  |  |  | @ Cl=0.4, Cd= | 0.0082439
|  |  |  | @ Cl=0.6, Cd= | 0.008257
alpha (deg) | Cl | Cd | Cm | Cl/Cd
-20 | -0.6572 | 0.24691 | 0.0327 | -2.6617
-19.5 | -0.6421 | 0.2407 | 0.0295 | -2.6676
-19 | -0.627 | 0.23451 | 0.0265 | -2.6737
-18.5 | -0.6134 | 0.22803 | 0.024 | -2.69
-18 | -0.5985 | 0.22224 | 0.0213 | -2.693
-17.5 | -0.5836 | 0.21623 | 0.0186 | -2.699
-17 | -0.5688 | 0.21008 | 0.016 | -2.7075
-16.5 | -0.5541 | 0.20356 | 0.0135 | -2.722
-16 | -0.5398 | 0.19684 | 0.0108 | -2.7423
-15.5 | -0.5269 | 0.18991 | 0.0081 | -2.7745
-15 | -0.5146 | 0.18311 | 0.0055 | -2.8103
-14.5 | -0.5034 | 0.17607 | 0.0039 | -2.8591
-14 | -0.4908 | 0.17014 | 0.0021 | -2.8847
-13.5 | -0.4784 | 0.16419 | 0.0004 | -2.9137
-13 | -0.4667 | 0.15756 | -0.0016 | -2.962
-12.5 | -0.4577 | 0.15031 | -0.0044 | -3.045
-12 | -0.4491 | 0.14325 | -0.0064 | -3.1351
-11.5 | -0.4404 | 0.1364 | -0.0073 | -3.2287
-11 | -0.4302 | 0.13043 | -0.0086 | -3.2983
-10.5 | -0.4204 | 0.12456 | -0.0098 | -3.3751
-10 | -0.4137 | 0.11759 | -0.0123 | -3.5182
-9.5 | -0.4073 | 0.11127 | -0.0138 | -3.6605
-9 | -0.4042 | 0.10452 | -0.0155 | -3.8672
-8.5 | -0.4051 | 0.09737 | -0.0161 | -4.1604
-7.5 | -0.4027 | 0.08778 | -0.0154 | -4.5876
-7 | -0.3949 | 0.08106 | -0.0208 | -4.8717
-6.5 | -0.3469 | 0.06677 | -0.0407 | -5.1954
-6 | -0.301 | 0.05029 | -0.0578 | -5.9853
-5.5 | -0.3204 | 0.0178 | -0.0595 | -18
-5 | -0.2468 | 0.02151 | -0.061 | -11.4737
-4.5 | -0.2335 | 0.0131 | -0.0523 | -17.8244
-4 | -0.1521 | 0.01302 | -0.0563 | -11.682
-3.5 | -0.0341 | 0.01331 | -0.0693 | -2.562
-3 | 0.0654 | 0.0115 | -0.0785 | 5.687
-2.5 | 0.1187 | 0.01145 | -0.0773 | 10.3668
-2 | 0.1663 | 0.01076 | -0.0746 | 15.4554
-1.5 | 0.2161 | 0.01018 | -0.0725 | 21.2279
-1 | 0.2669 | 0.00985 | -0.0706 | 27.0964
-0.5 | 0.3172 | 0.00914 | -0.0687 | 34.7046
0 | 0.3641 | 0.00839 | -0.066 | 43.3969
0.5 | 0.4108 | 0.0082 | -0.0633 | 50.0976
1 | 0.4578 | 0.0081 | -0.0606 | 56.5185
1.5 | 0.5052 | 0.00808 | -0.0581 | 62.5248
2 | 0.5529 | 0.00819 | -0.0557 | 67.5092
2.5 | 0.6021 | 0.00826 | -0.0537 | 72.8935
3 | 0.6518 | 0.0084 | -0.0517 | 77.5952
3.5 | 0.9461 | 0.008 | -0.1078 | 118.2625
4 | 0.9951 | 0.00835 | -0.1057 | 119.1737
4.5 | 1.0421 | 0.00884 | -0.1032 | 117.8846
5 | 1.0829 | 0.00974 | -0.0995 | 111.1807
6 | 1.1671 | 0.01128 | -0.0926 | 103.4663
6.5 | 1.2091 | 0.01202 | -0.0891 | 100.5907
7 | 1.2407 | 0.01338 | -0.0836 | 92.728
7.5 | 1.2768 | 0.01442 | -0.0789 | 88.5437
8 | 1.3109 | 0.01553 | -0.0738 | 84.4108
8.5 | 1.3408 | 0.01677 | -0.0678 | 79.9523
9 | 1.3638 | 0.0179 | -0.0606 | 76.1899
9.5 | 1.3792 | 0.01938 | -0.0522 | 71.1662
10 | 1.3846 | 0.02149 | -0.0428 | 64.43
10.5 | 1.3982 | 0.02338 | -0.0353 | 59.8033
11 | 1.408 | 0.02566 | -0.0282 | 54.8714
11.5 | 1.4117 | 0.02865 | -0.0216 | 49.274
12 | 1.4065 | 0.03292 | -0.0161 | 42.7248
12.5 | 1.3917 | 0.03897 | -0.0126 | 35.7121
13 | 1.3701 | 0.04673 | -0.0108 | 29.3195
13.5 | 1.3612 | 0.05379 | -0.0108 | 25.3058
14 | 1.344 | 0.0624 | -0.0119 | 21.5385
14.5 | 1.3183 | 0.07274 | -0.0145 | 18.1235
15 | 1.2896 | 0.08438 | -0.0184 | 15.2832
15.5 | 1.2639 | 0.0963 | -0.0232 | 13.1246
16 | 1.2355 | 0.10932 | -0.0289 | 11.3017
16.5 | 1.2049 | 0.12332 | -0.0354 | 9.7705

## 47. Re 1M Mach 0.50 (1)
BIGFOIL.COM POLAR EXPORT
goe408
GOE 408 |  |  |  | Cl Max: | 1.487 | at alpha= | 8.5 | deg
JavaFoil+Calcfoil stall+Eppler ext transition |  |  |  | L/D Max: | 152.739 | at alpha= | 4 | deg
Re: | 1000000 |  |  | Cd Min: | 0.00663 | at alpha= | -0.5 | deg
Mach: | 0.5 |  |  | Cl=0 at alpha= | -4.23 | deg
|  |  |  | @ Cl=0.1, Cd= | 0.03047
|  |  |  | @ Cl=0.4, Cd= | 0.018095
|  |  |  | @ Cl=0.6, Cd= | 0.0068448
alpha (deg) | Cl | Cd | Cm | Cl/Cd
-20 | -0.764 | 0.17811 | -0.022 | -4.288
-19.5 | -0.741 | 0.17219 | -0.023 | -4.303
-19 | -0.718 | 0.17631 | -0.023 | -4.072
-18.5 | -0.695 | 0.16946 | -0.023 | -4.1
-18 | -0.672 | 0.15643 | -0.024 | -4.298
-17.5 | -0.649 | 0.15259 | -0.025 | -4.255
-17 | -0.626 | 0.14509 | -0.025 | -4.315
-16.5 | -0.603 | 0.15002 | -0.026 | -4.017
-16 | -0.58 | 0.13643 | -0.027 | -4.249
-15.5 | -0.556 | 0.13139 | -0.027 | -4.234
-15 | -0.533 | 0.12682 | -0.028 | -4.201
-14.5 | -0.509 | 0.13231 | -0.028 | -3.846
-14 | -0.485 | 0.12989 | -0.029 | -3.735
-13.5 | -0.461 | 0.12423 | -0.029 | -3.714
-13 | -0.437 | 0.12103 | -0.03 | -3.614
-12.5 | -0.414 | 0.107 | -0.031 | -3.865
-12 | -0.389 | 0.10368 | -0.032 | -3.755
-11.5 | -0.365 | 0.10006 | -0.033 | -3.649
-11 | -0.341 | 0.10965 | -0.033 | -3.106
-10.5 | -0.316 | 0.10669 | -0.033 | -2.962
-10 | -0.292 | 0.09992 | -0.035 | -2.92
-9.5 | -0.266 | 0.09194 | -0.032 | -2.895
-9 | -0.241 | 0.08894 | -0.032 | -2.712
-8.5 | -0.216 | 0.08831 | -0.033 | -2.45
-8 | -0.191 | 0.08601 | -0.033 | -2.225
-7.5 | -0.166 | 0.08388 | -0.034 | -1.983
-7 | -0.213 | 0.05347 | -0.035 | -3.993
-6.5 | -0.194 | 0.04711 | -0.037 | -4.126
-6 | -0.16 | 0.0433 | -0.039 | -3.706
-5.5 | -0.12 | 0.03954 | -0.042 | -3.026
-5 | -0.075 | 0.03673 | -0.043 | -2.029
-4.5 | -0.027 | 0.03456 | -0.045 | -0.772
-4 | 0.023 | 0.03268 | -0.046 | 0.704
-3.5 | 0.074 | 0.03109 | -0.047 | 2.379
-3 | 0.126 | 0.02985 | -0.047 | 4.213
-2.5 | 0.178 | 0.02893 | -0.048 | 6.154
-2 | 0.231 | 0.02804 | -0.049 | 8.236
-1.5 | 0.284 | 0.02737 | -0.05 | 10.383
-1 | 0.338 | 0.02698 | -0.051 | 12.512
-0.5 | 0.48 | 0.00663 | -0.094 | 72.313
0 | 0.549 | 0.00668 | -0.095 | 82.128
0.5 | 0.614 | 0.00689 | -0.096 | 89.141
1 | 0.68 | 0.00723 | -0.097 | 93.97
1.5 | 0.745 | 0.00747 | -0.099 | 99.717
2 | 0.81 | 0.00763 | -0.1 | 106.185
2.5 | 0.875 | 0.00769 | -0.101 | 113.773
3 | 0.941 | 0.00783 | -0.102 | 120.196
3.5 | 1.005 | 0.00666 | -0.103 | 151.045
4 | 1.07 | 0.00701 | -0.104 | 152.739
4.5 | 1.132 | 0.00756 | -0.105 | 149.812
5 | 1.193 | 0.00945 | -0.106 | 126.23
5.5 | 1.251 | 0.01155 | -0.107 | 108.312
6 | 1.307 | 0.01229 | -0.108 | 106.318
6.5 | 1.358 | 0.0131 | -0.109 | 103.672
7 | 1.405 | 0.01401 | -0.11 | 100.275
7.5 | 1.444 | 0.01502 | -0.111 | 96.173
8 | 1.473 | 0.01602 | -0.112 | 91.965
8.5 | 1.487 | 0.01799 | -0.113 | 82.687
9 | 1.167 | 0.05986 | -0.063 | 19.491
9.5 | 0.73 | 0.0884 | -0.053 | 8.254
10 | 0.756 | 0.09787 | -0.051 | 7.722
10.5 | 0.783 | 0.10239 | -0.051 | 7.643
11 | 0.81 | 0.10386 | -0.052 | 7.796
11.5 | 0.837 | 0.10907 | -0.054 | 7.674
12 | 0.866 | 0.11534 | -0.059 | 7.51
12.5 | 0.894 | 0.12546 | -0.061 | 7.124
13 | 0.921 | 0.13107 | -0.062 | 7.027
13.5 | 0.949 | 0.12659 | -0.063 | 7.495

## 48. Re 1M Mach 0.50 (2)
BIGFOIL.COM POLAR EXPORT
goe408
GOE 408 |  |  |  | Cl Max: | 1.3631 | at alpha= | 8.5 | deg
XFOIL ncrit=9 |  |  |  | L/D Max: | 114.62 | at alpha= | 4 | deg
Re: | 1000000 |  |  | Cd Min: | 0.26731 | at alpha= | -20 | deg
Mach: | 0.5 |  |  | Cl=0 at alpha= | -3.8956 | deg
|  |  |  | @ Cl=0.1, Cd= | 0.017005
|  |  |  | @ Cl=0.4, Cd= | 0.0094562
|  |  |  | @ Cl=0.6, Cd= | 0.0087671
alpha (deg) | Cl | Cd | Cm | Cl/Cd
-20 | -0.7101 | 0.26731 | 0.0388 | -2.6565
-18.5 | -0.655 | 0.24547 | 0.0286 | -2.6684
-18 | -0.6363 | 0.23839 | 0.0252 | -2.6692
-17.5 | -0.6177 | 0.23114 | 0.0219 | -2.6724
-17 | -0.5988 | 0.22356 | 0.0187 | -2.6785
-16.5 | -0.5804 | 0.21609 | 0.0153 | -2.6859
-16 | -0.5626 | 0.2088 | 0.0121 | -2.6944
-15.5 | -0.5458 | 0.2013 | 0.009 | -2.7114
-15 | -0.5294 | 0.19373 | 0.0067 | -2.7327
-14.5 | -0.5129 | 0.18714 | 0.0046 | -2.7407
-14 | -0.4966 | 0.18028 | 0.0022 | -2.7546
-13.5 | -0.4807 | 0.17321 | -0.0001 | -2.7752
-13 | -0.4657 | 0.16567 | -0.0032 | -2.811
-12.5 | -0.4529 | 0.15846 | -0.0059 | -2.8581
-12 | -0.4394 | 0.15106 | -0.0069 | -2.9088
-11.5 | -0.4249 | 0.14498 | -0.0083 | -2.9307
-11 | -0.412 | 0.13834 | -0.01 | -2.9782
-10.5 | -0.4 | 0.13154 | -0.0117 | -3.0409
-10 | -0.3919 | 0.12414 | -0.0148 | -3.1569
-9.5 | -0.3818 | 0.11759 | -0.0162 | -3.2469
-9 | -0.3743 | 0.11035 | -0.0169 | -3.3919
-8.5 | -0.3631 | 0.10501 | -0.0169 | -3.4578
-8 | -0.3587 | 0.09821 | -0.0182 | -3.6524
-7.5 | -0.3528 | 0.09311 | -0.0198 | -3.7891
-7 | -0.3313 | 0.08531 | -0.0271 | -3.8835
-6.5 | -0.2975 | 0.07645 | -0.0388 | -3.8914
-6 | -0.2667 | 0.06439 | -0.0527 | -4.1419
-5.5 | -0.2213 | 0.05593 | -0.0638 | -3.9567
-4.5 | -0.132 | 0.03692 | -0.0787 | -3.5753
-4 | -0.0137 | 0.02632 | -0.0973 | -0.52052
-3.5 | 0.0519 | 0.02198 | -0.0991 | 2.3612
-3 | 0.083 | 0.01824 | -0.0919 | 4.5504
-2.5 | 0.1232 | 0.01532 | -0.0858 | 8.0418
-2 | 0.1668 | 0.01346 | -0.0806 | 12.3923
-1.5 | 0.2175 | 0.01218 | -0.0765 | 17.8571
-1 | 0.2716 | 0.01097 | -0.0731 | 24.7584
-0.5 | 0.3275 | 0.01028 | -0.0701 | 31.858
0 | 0.3832 | 0.00973 | -0.0673 | 39.3834
0.5 | 0.4372 | 0.00885 | -0.0643 | 49.4011
1 | 0.4901 | 0.00867 | -0.061 | 56.5283
1.5 | 0.5427 | 0.00867 | -0.0577 | 62.5952
2 | 0.5967 | 0.00876 | -0.0546 | 68.1164
2.5 | 0.6521 | 0.00888 | -0.0519 | 73.4347
3 | 0.7082 | 0.00901 | -0.0492 | 78.6016
3.5 | 0.764 | 0.00921 | -0.0464 | 82.9533
4 | 1.0866 | 0.00948 | -0.1039 | 114.6203
4.5 | 1.1319 | 0.01047 | -0.0985 | 108.1089
5.5 | 1.2269 | 0.01209 | -0.0878 | 101.4806
6 | 1.2719 | 0.01291 | -0.0816 | 98.5205
6.5 | 1.2936 | 0.01445 | -0.0713 | 89.5225
7 | 1.3205 | 0.01587 | -0.0618 | 83.2073
7.5 | 1.3458 | 0.0175 | -0.0521 | 76.9029
8 | 1.3629 | 0.01961 | -0.0416 | 69.5003
8.5 | 1.3631 | 0.02277 | -0.0305 | 59.8639
9 | 1.3569 | 0.02703 | -0.0213 | 50.1998
9.5 | 1.3429 | 0.03315 | -0.0155 | 40.5098
10 | 1.3244 | 0.04095 | -0.0128 | 32.3419
10.5 | 1.3009 | 0.04997 | -0.0122 | 26.0336
11 | 1.2712 | 0.06035 | -0.0137 | 21.0638
11.5 | 1.2394 | 0.07177 | -0.017 | 17.2691
12 | 1.2066 | 0.08403 | -0.0216 | 14.3592
12.5 | 1.1739 | 0.09706 | -0.0272 | 12.0946
13 | 1.141 | 0.11088 | -0.0337 | 10.2904
13.5 | 1.1122 | 0.12482 | -0.0405 | 8.9104

## 49. Re 2M Mach 0.00 (1)
BIGFOIL.COM POLAR EXPORT
goe408
GOE 408 |  |  |  | Cl Max: | 1.541 | at alpha= | 11.5 | deg
JavaFoil+Calcfoil stall+Eppler ext transition |  |  |  | L/D Max: | 166.155 | at alpha= | 4.5 | deg
Re: | 2000000 |  |  | Cd Min: | 0.00534 | at alpha= | 3.5 | deg
Mach: | 0 |  |  | Cl=0 at alpha= | -4.2315 | deg
|  |  |  | @ Cl=0.1, Cd= | 0.0059991
|  |  |  | @ Cl=0.4, Cd= | 0.0064454
|  |  |  | @ Cl=0.6, Cd= | 0.0070007
alpha (deg) | Cl | Cd | Cm | Cl/Cd
-18 | -0.371 | 0.1659 | -0.019 | -2.238
-17.5 | -0.385 | 0.15425 | -0.02 | -2.497
-17 | -0.399 | 0.15035 | -0.021 | -2.651
-16.5 | -0.412 | 0.14271 | -0.022 | -2.885
-16 | -0.424 | 0.13296 | -0.022 | -3.191
-15.5 | -0.436 | 0.12561 | -0.023 | -3.47
-15 | -0.446 | 0.11748 | -0.024 | -3.798
-14.5 | -0.455 | 0.11048 | -0.025 | -4.119
-14 | -0.462 | 0.10298 | -0.026 | -4.488
-13.5 | -0.467 | 0.09728 | -0.026 | -4.801
-13 | -0.469 | 0.09045 | -0.027 | -5.189
-12.5 | -0.469 | 0.08498 | -0.028 | -5.517
-12 | -0.465 | 0.07999 | -0.029 | -5.816
-11.5 | -0.458 | 0.0736 | -0.029 | -6.225
-11 | -0.447 | 0.06916 | -0.03 | -6.47
-10.5 | -0.433 | 0.06449 | -0.031 | -6.717
-10 | -0.415 | 0.06003 | -0.032 | -6.913
-9.5 | -0.393 | 0.05583 | -0.033 | -7.04
-9 | -0.367 | 0.05205 | -0.033 | -7.059
-8.5 | -0.339 | 0.04882 | -0.034 | -6.936
-8 | -0.307 | 0.04584 | -0.035 | -6.689
-7.5 | -0.272 | 0.04366 | -0.036 | -6.225
-7 | -0.234 | 0.04126 | -0.037 | -5.673
-6.5 | -0.194 | 0.03895 | -0.037 | -4.975
-6 | -0.153 | 0.03685 | -0.038 | -4.139
-5.5 | -0.111 | 0.03417 | -0.041 | -3.243
-5 | -0.068 | 0.03109 | -0.045 | -2.191
-4.5 | -0.029 | 0.00617 | -0.072 | -4.742
-4 | 0.025 | 0.00614 | -0.074 | 4.064
-3.5 | 0.08 | 0.00601 | -0.075 | 13.271
-3 | 0.135 | 0.00598 | -0.076 | 22.584
-2.5 | 0.191 | 0.00591 | -0.077 | 32.288
-2 | 0.247 | 0.0059 | -0.078 | 41.836
-1.5 | 0.303 | 0.0054 | -0.079 | 56.153
-1 | 0.359 | 0.00587 | -0.08 | 61.279
-0.5 | 0.416 | 0.00667 | -0.081 | 62.428
0 | 0.475 | 0.00618 | -0.082 | 76.966
0.5 | 0.532 | 0.00629 | -0.083 | 84.607
1 | 0.589 | 0.00713 | -0.084 | 82.616
1.5 | 0.646 | 0.00646 | -0.085 | 99.899
2 | 0.703 | 0.00653 | -0.087 | 107.576
2.5 | 0.759 | 0.00667 | -0.088 | 113.777
3 | 0.816 | 0.00674 | -0.088 | 121.121
3.5 | 0.873 | 0.00534 | -0.089 | 163.567
4 | 0.93 | 0.00672 | -0.09 | 138.399
4.5 | 0.985 | 0.00593 | -0.091 | 166.155
5 | 1.041 | 0.00639 | -0.092 | 162.948
5.5 | 1.095 | 0.00919 | -0.093 | 119.156
6 | 1.149 | 0.00879 | -0.094 | 130.767
6.5 | 1.202 | 0.00945 | -0.095 | 127.117
7 | 1.254 | 0.00988 | -0.096 | 126.94
7.5 | 1.305 | 0.01039 | -0.097 | 125.614
8 | 1.354 | 0.01081 | -0.097 | 125.219
8.5 | 1.402 | 0.01134 | -0.098 | 123.587
9 | 1.445 | 0.0125 | -0.099 | 115.606
9.5 | 1.477 | 0.01316 | -0.1 | 112.234
10 | 1.503 | 0.01624 | -0.101 | 92.577
10.5 | 1.523 | 0.01692 | -0.101 | 90.007
11 | 1.535 | 0.01572 | -0.102 | 97.704
11.5 | 1.541 | 0.01662 | -0.103 | 92.686
12 | 1.539 | 0.01721 | -0.104 | 89.421
12.5 | 1.529 | 0.0189 | -0.104 | 80.914
13 | 1.472 | 0.0249 | -0.102 | 59.113
13.5 | 1.418 | 0.02969 | -0.1 | 47.758
14 | 1.356 | 0.0378 | -0.097 | 35.882
14.5 | 1.31 | 0.04274 | -0.096 | 30.663
15 | 1.218 | 0.06491 | -0.089 | 18.767
15.5 | 1.192 | 0.06255 | -0.092 | 19.059
16 | 1.102 | 0.09146 | -0.082 | 12.048
16.5 | 1.062 | 0.09503 | -0.083 | 11.179

## 50. Re 2M Mach 0.00 (2)
BIGFOIL.COM POLAR EXPORT
goe408
GOE 408 |  |  |  | Cl Max: | 1.6106 | at alpha= | 16 | deg
XFOIL ncrit=9 |  |  |  | L/D Max: | 133.06 | at alpha= | 4 | deg
Re: | 2000000 |  |  | Cd Min: | 0.13201 | at alpha= | 20 | deg
Mach: | 0 |  |  | Cl=0 at alpha= | -3.4776 | deg
|  |  |  | @ Cl=0.1, Cd= | 0.0082664
|  |  |  | @ Cl=0.4, Cd= | 0.006998
|  |  |  | @ Cl=0.6, Cd= | 0.0073261
alpha (deg) | Cl | Cd | Cm | Cl/Cd
-9 | -0.5793 | 0.0556 | -0.0502 | -10.4191
-8.5 | -0.6004 | 0.02566 | -0.0594 | -23.3983
-8 | -0.5964 | 0.01372 | -0.053 | -43.4694
-7.5 | -0.5359 | 0.01227 | -0.0543 | -43.6756
-7 | -0.4712 | 0.01109 | -0.0565 | -42.4887
-6.5 | -0.4265 | 0.00986 | -0.0538 | -43.2556
-6 | -0.3579 | 0.00887 | -0.0566 | -40.3495
-5.5 | -0.3167 | 0.00822 | -0.053 | -38.528
-4.5 | -0.1418 | 0.00769 | -0.0668 | -18.4395
-4 | -0.043 | 0.00773 | -0.0767 | -5.5627
-3.5 | -0.0021 | 0.00811 | -0.0731 | -0.25894
-3 | 0.0448 | 0.00815 | -0.0708 | 5.4969
-2.5 | 0.0946 | 0.00832 | -0.0693 | 11.3702
-2 | 0.143 | 0.00784 | -0.0675 | 18.2398
-1 | 0.2383 | 0.0071 | -0.0636 | 33.5634
0 | 0.3369 | 0.00693 | -0.0603 | 48.6147
0.5 | 0.3872 | 0.00697 | -0.059 | 55.5524
1 | 0.4374 | 0.00708 | -0.0577 | 61.7797
1.5 | 0.4878 | 0.00722 | -0.0565 | 67.5623
2 | 0.5371 | 0.00719 | -0.055 | 74.701
2.5 | 0.5872 | 0.00729 | -0.0538 | 80.5487
3 | 0.6369 | 0.00743 | -0.0524 | 85.7201
3.5 | 0.686 | 0.00758 | -0.051 | 90.5013
4 | 0.9913 | 0.00745 | -0.1112 | 133.0604
4.5 | 1.0317 | 0.00825 | -0.1081 | 125.0545
5 | 1.0746 | 0.00884 | -0.1055 | 121.5611
5.5 | 1.1188 | 0.00931 | -0.1031 | 120.1719
6 | 1.1612 | 0.00988 | -0.1004 | 117.5304
6.5 | 1.1978 | 0.01079 | -0.0966 | 111.0102
7 | 1.2396 | 0.01134 | -0.0939 | 109.3122
7.5 | 1.2775 | 0.01214 | -0.0903 | 105.2306
8 | 1.3169 | 0.01282 | -0.0872 | 102.7223
8.5 | 1.3544 | 0.01361 | -0.0836 | 99.5151
9 | 1.3929 | 0.01428 | -0.0804 | 97.542
9.5 | 1.4286 | 0.01508 | -0.0767 | 94.7347
10 | 1.4599 | 0.01609 | -0.0722 | 90.7334
10.5 | 1.4922 | 0.01686 | -0.0679 | 88.5053
11 | 1.5145 | 0.01769 | -0.0617 | 85.6133
11.5 | 1.5368 | 0.01858 | -0.0557 | 82.7126
12 | 1.555 | 0.01979 | -0.0493 | 78.575
12.5 | 1.5643 | 0.02152 | -0.0417 | 72.6905
13 | 1.5724 | 0.02343 | -0.0346 | 67.1105
13.5 | 1.5881 | 0.02505 | -0.0294 | 63.3972
14 | 1.5994 | 0.02712 | -0.0243 | 58.9749
14.5 | 1.6026 | 0.0301 | -0.0194 | 53.2425
15 | 1.6044 | 0.03373 | -0.0158 | 47.566
15.5 | 1.6054 | 0.03799 | -0.0135 | 42.2585
16 | 1.6106 | 0.04226 | -0.0123 | 38.1117
16.5 | 1.6026 | 0.04844 | -0.0119 | 33.0842
17 | 1.5807 | 0.05689 | -0.0127 | 27.7852
17.5 | 1.5493 | 0.06742 | -0.0151 | 22.9798
18 | 1.5284 | 0.07711 | -0.0179 | 19.821
18.5 | 1.4914 | 0.08986 | -0.0224 | 16.5969
19 | 1.4237 | 0.1086 | -0.03 | 13.1096
19.5 | 1.3924 | 0.12163 | -0.0356 | 11.4478
20 | 1.3763 | 0.13201 | -0.0401 | 10.4257

## 51. Re 2M Mach 0.10 (1)
BIGFOIL.COM POLAR EXPORT
goe408
GOE 408 |  |  |  | Cl Max: | 1.536 | at alpha= | 11.5 | deg
JavaFoil+Calcfoil stall+Eppler ext transition |  |  |  | L/D Max: | 166.504 | at alpha= | 4.5 | deg
Re: | 2000000 |  |  | Cd Min: | 0.0054 | at alpha= | 3.5 | deg
Mach: | 0.1 |  |  | Cl=0 at alpha= | -4.2315 | deg
|  |  |  | @ Cl=0.1, Cd= | 0.0059493
|  |  |  | @ Cl=0.4, Cd= | 0.0064579
|  |  |  | @ Cl=0.6, Cd= | 0.0070046
alpha (deg) | Cl | Cd | Cm | Cl/Cd
-17.5 | -0.347 | 0.16212 | -0.02 | -2.14
-17 | -0.363 | 0.15295 | -0.021 | -2.371
-16.5 | -0.378 | 0.14847 | -0.022 | -2.547
-16 | -0.393 | 0.13806 | -0.022 | -2.847
-15.5 | -0.407 | 0.12906 | -0.023 | -3.156
-15 | -0.42 | 0.11967 | -0.024 | -3.513
-14.5 | -0.432 | 0.1116 | -0.025 | -3.871
-14 | -0.442 | 0.10542 | -0.026 | -4.192
-13.5 | -0.45 | 0.09724 | -0.026 | -4.624
-13 | -0.455 | 0.09217 | -0.027 | -4.933
-12.5 | -0.457 | 0.08594 | -0.028 | -5.314
-12 | -0.455 | 0.08089 | -0.029 | -5.631
-11.5 | -0.451 | 0.07524 | -0.029 | -5.99
-11 | -0.442 | 0.07 | -0.03 | -6.313
-10.5 | -0.429 | 0.06511 | -0.031 | -6.591
-10 | -0.412 | 0.06041 | -0.032 | -6.827
-9.5 | -0.392 | 0.05609 | -0.033 | -6.982
-9 | -0.367 | 0.05236 | -0.033 | -7.007
-8.5 | -0.339 | 0.04905 | -0.034 | -6.904
-8 | -0.307 | 0.04607 | -0.035 | -6.666
-7.5 | -0.272 | 0.0437 | -0.036 | -6.234
-7 | -0.235 | 0.04137 | -0.037 | -5.675
-6.5 | -0.194 | 0.03905 | -0.037 | -4.98
-6 | -0.153 | 0.03697 | -0.038 | -4.142
-5.5 | -0.111 | 0.03418 | -0.041 | -3.255
-5 | -0.068 | 0.03131 | -0.044 | -2.183
-4.5 | -0.029 | 0.00613 | -0.073 | -4.789
-4 | 0.025 | 0.00609 | -0.074 | 4.117
-3.5 | 0.08 | 0.00596 | -0.075 | 13.444
-3 | 0.136 | 0.00593 | -0.076 | 22.865
-2.5 | 0.192 | 0.006 | -0.077 | 31.931
-2 | 0.248 | 0.0059 | -0.078 | 42.037
-1.5 | 0.305 | 0.00589 | -0.08 | 51.719
-1 | 0.361 | 0.00589 | -0.081 | 61.336
-0.5 | 0.418 | 0.00672 | -0.082 | 62.229
0 | 0.478 | 0.00696 | -0.083 | 68.661
0.5 | 0.535 | 0.00622 | -0.084 | 85.98
1 | 0.592 | 0.0071 | -0.085 | 83.341
1.5 | 0.649 | 0.00642 | -0.086 | 101.083
2 | 0.706 | 0.00656 | -0.087 | 107.699
2.5 | 0.763 | 0.00661 | -0.088 | 115.539
3 | 0.82 | 0.00674 | -0.089 | 121.678
3.5 | 0.877 | 0.0054 | -0.09 | 162.576
4 | 0.934 | 0.00678 | -0.091 | 137.722
4.5 | 0.99 | 0.00595 | -0.092 | 166.504
5 | 1.046 | 0.00646 | -0.093 | 161.95
5.5 | 1.1 | 0.00922 | -0.093 | 119.309
6 | 1.154 | 0.00881 | -0.094 | 131.071
6.5 | 1.207 | 0.00956 | -0.095 | 126.299
7 | 1.259 | 0.00999 | -0.096 | 126.092
7.5 | 1.31 | 0.01043 | -0.097 | 125.559
8 | 1.36 | 0.01087 | -0.098 | 125.054
8.5 | 1.408 | 0.01141 | -0.099 | 123.41
9 | 1.45 | 0.01264 | -0.1 | 114.686
9.5 | 1.481 | 0.01309 | -0.1 | 113.145
10 | 1.506 | 0.01411 | -0.101 | 106.728
10.5 | 1.524 | 0.01711 | -0.102 | 89.06
11 | 1.534 | 0.01595 | -0.103 | 96.165
11.5 | 1.536 | 0.01681 | -0.103 | 91.427
12 | 1.531 | 0.01756 | -0.104 | 87.184
12.5 | 1.517 | 0.01933 | -0.105 | 78.496
13 | 1.442 | 0.02651 | -0.101 | 54.397
13.5 | 1.383 | 0.03221 | -0.099 | 42.94
14 | 1.317 | 0.04153 | -0.096 | 31.718
14.5 | 1.264 | 0.04788 | -0.095 | 26.398
15 | 1.156 | 0.07793 | -0.085 | 14.836
15.5 | 1.128 | 0.07383 | -0.088 | 15.272
16 | 1.031 | 0.10841 | -0.074 | 9.512
16.5 | 0.988 | 0.11223 | -0.075 | 8.801

## 52. Re 2M Mach 0.10 (2)
BIGFOIL.COM POLAR EXPORT
goe408
GOE 408 |  |  |  | Cl Max: | 1.5886 | at alpha= | 14 | deg
XFOIL ncrit=9 |  |  |  | L/D Max: | 132.707 | at alpha= | 4 | deg
Re: | 2000000 |  |  | Cd Min: | 0.11964 | at alpha= | 19 | deg
Mach: | 0.1 |  |  | Cl=0 at alpha= | -3.4602 | deg
|  |  |  | @ Cl=0.1, Cd= | 0.0083553
|  |  |  | @ Cl=0.4, Cd= | 0.0070158
|  |  |  | @ Cl=0.6, Cd= | 0.0073333
alpha (deg) | Cl | Cd | Cm | Cl/Cd
-9 | -0.4444 | 0.09686 | -0.0132 | -4.5881
-8.5 | -0.5491 | 0.04372 | -0.06 | -12.5595
-8 | -0.5948 | 0.01517 | -0.0552 | -39.209
-7.5 | -0.5378 | 0.01288 | -0.0559 | -41.7547
-7 | -0.4728 | 0.01158 | -0.058 | -40.829
-6.5 | -0.4287 | 0.01011 | -0.055 | -42.4036
-6 | -0.3594 | 0.00907 | -0.0577 | -39.6251
-5.5 | -0.3282 | 0.00838 | -0.0517 | -39.1647
-5 | -0.2661 | 0.00782 | -0.0525 | -34.0281
-4.5 | -0.1388 | 0.00771 | -0.0684 | -18.0026
-4 | -0.0452 | 0.00777 | -0.0769 | -5.8172
-3.5 | -0.0038 | 0.00817 | -0.0732 | -0.46512
-3 | 0.0439 | 0.0082 | -0.0711 | 5.3537
-2.5 | 0.094 | 0.00834 | -0.0695 | 11.271
-2 | 0.1448 | 0.00847 | -0.0681 | 17.0956
-1.5 | 0.1897 | 0.00736 | -0.0655 | 25.7745
-1 | 0.2388 | 0.00712 | -0.0637 | 33.5393
-0.5 | 0.2879 | 0.00702 | -0.062 | 41.0114
0 | 0.3377 | 0.00695 | -0.0604 | 48.5899
0.5 | 0.3882 | 0.00699 | -0.0591 | 55.5365
1 | 0.4386 | 0.0071 | -0.0577 | 61.7746
1.5 | 0.4893 | 0.00724 | -0.0565 | 67.5829
2 | 0.5387 | 0.00721 | -0.055 | 74.7157
2.5 | 0.589 | 0.0073 | -0.0536 | 80.6849
3.5 | 0.6882 | 0.0076 | -0.0508 | 90.5526
4 | 0.9953 | 0.0075 | -0.1112 | 132.7067
4.5 | 1.0361 | 0.0083 | -0.1081 | 124.8313
5 | 1.0794 | 0.00888 | -0.1054 | 121.5541
5.5 | 1.1238 | 0.00936 | -0.103 | 120.0641
6 | 1.1648 | 0.01004 | -0.0999 | 116.0159
6.5 | 1.2031 | 0.01086 | -0.0963 | 110.7827
7 | 1.2451 | 0.01142 | -0.0934 | 109.028
7.5 | 1.2827 | 0.01226 | -0.0897 | 104.6248
8 | 1.3225 | 0.01294 | -0.0864 | 102.2025
8.5 | 1.3602 | 0.01373 | -0.0828 | 99.0677
9 | 1.3985 | 0.01443 | -0.0794 | 96.9161
9.5 | 1.4332 | 0.01531 | -0.0753 | 93.612
10 | 1.4645 | 0.01632 | -0.0706 | 89.7365
10.5 | 1.4932 | 0.0171 | -0.0654 | 87.3216
11 | 1.5151 | 0.01799 | -0.0589 | 84.219
11.5 | 1.5362 | 0.01901 | -0.0527 | 80.8101
12 | 1.5509 | 0.02045 | -0.0456 | 75.8386
12.5 | 1.5536 | 0.02263 | -0.0371 | 68.6522
13 | 1.5678 | 0.02431 | -0.0312 | 64.492
13.5 | 1.581 | 0.02622 | -0.0258 | 60.2975
14 | 1.5886 | 0.02877 | -0.0208 | 55.2172
14.5 | 1.5877 | 0.03247 | -0.0164 | 48.8974
15 | 1.5862 | 0.03689 | -0.0135 | 42.9981
15.5 | 1.5853 | 0.04183 | -0.012 | 37.8986
16 | 1.5869 | 0.04694 | -0.0115 | 33.807
16.5 | 1.5722 | 0.0544 | -0.0119 | 28.9007
17 | 1.5438 | 0.06434 | -0.0139 | 23.9944
17.5 | 1.5062 | 0.0765 | -0.0175 | 19.6889
18 | 1.4794 | 0.0876 | -0.0213 | 16.8881
18.5 | 1.4417 | 0.10099 | -0.0264 | 14.2757
19 | 1.3785 | 0.11964 | -0.0346 | 11.5221

## 53. Re 2M Mach 0.25 (1)
BIGFOIL.COM POLAR EXPORT
goe408
GOE 408 |  |  |  | Cl Max: | 1.519 | at alpha= | 10.5 | deg
JavaFoil+Calcfoil stall+Eppler ext transition |  |  |  | L/D Max: | 166.409 | at alpha= | 3.5 | deg
Re: | 2000000 |  |  | Cd Min: | 0.00539 | at alpha= | -1.5 | deg
Mach: | 0.25 |  |  | Cl=0 at alpha= | -4.2549 | deg
|  |  |  | @ Cl=0.1, Cd= | 0.0059805
|  |  |  | @ Cl=0.4, Cd= | 0.0060036
|  |  |  | @ Cl=0.6, Cd= | 0.0063797
alpha (deg) | Cl | Cd | Cm | Cl/Cd
-15.5 | -0.093 | 0.14155 | -0.023 | -0.657
-15 | -0.167 | 0.14179 | -0.024 | -1.181
-14.5 | -0.215 | 0.13288 | -0.024 | -1.618
-14 | -0.256 | 0.1302 | -0.024 | -1.963
-13.5 | -0.291 | 0.12137 | -0.025 | -2.401
-13 | -0.323 | 0.11014 | -0.026 | -2.929
-12.5 | -0.349 | 0.09728 | -0.027 | -3.586
-12 | -0.37 | 0.09046 | -0.028 | -4.086
-11.5 | -0.384 | 0.08311 | -0.029 | -4.623
-11 | -0.393 | 0.07549 | -0.03 | -5.199
-10.5 | -0.394 | 0.0692 | -0.031 | -5.695
-10 | -0.389 | 0.06362 | -0.032 | -6.114
-9.5 | -0.377 | 0.05883 | -0.033 | -6.414
-9 | -0.36 | 0.05407 | -0.034 | -6.651
-8.5 | -0.336 | 0.05027 | -0.035 | -6.688
-8 | -0.308 | 0.047 | -0.036 | -6.55
-7.5 | -0.275 | 0.04446 | -0.036 | -6.192
-7 | -0.238 | 0.04196 | -0.037 | -5.679
-6.5 | -0.198 | 0.03957 | -0.038 | -5.002
-6 | -0.156 | 0.0374 | -0.039 | -4.175
-5.5 | -0.113 | 0.03537 | -0.04 | -3.201
-5 | -0.07 | 0.03288 | -0.043 | -2.114
-4.5 | -0.025 | 0.02991 | -0.047 | -0.828
-4 | 0.026 | 0.00608 | -0.076 | 4.228
-3.5 | 0.082 | 0.00599 | -0.077 | 13.731
-3 | 0.139 | 0.00596 | -0.078 | 23.366
-2.5 | 0.197 | 0.00598 | -0.079 | 32.883
-2 | 0.255 | 0.00591 | -0.081 | 43.108
-1.5 | 0.313 | 0.00539 | -0.082 | 58.027
-1 | 0.371 | 0.00592 | -0.083 | 62.735
-0.5 | 0.43 | 0.00609 | -0.084 | 70.529
0 | 0.491 | 0.00634 | -0.085 | 77.403
0.5 | 0.549 | 0.00625 | -0.086 | 87.89
1 | 0.608 | 0.0064 | -0.087 | 95.088
1.5 | 0.667 | 0.0074 | -0.088 | 90.107
2 | 0.725 | 0.00663 | -0.089 | 109.454
2.5 | 0.784 | 0.00666 | -0.09 | 117.749
3 | 0.843 | 0.00678 | -0.091 | 124.264
3.5 | 0.901 | 0.00542 | -0.092 | 166.409
4 | 0.96 | 0.00581 | -0.093 | 165.171
4.5 | 1.017 | 0.00613 | -0.094 | 165.867
5 | 1.073 | 0.00731 | -0.095 | 146.773
5.5 | 1.129 | 0.00964 | -0.096 | 117.13
6 | 1.184 | 0.00911 | -0.097 | 129.924
6.5 | 1.238 | 0.00989 | -0.098 | 125.156
7 | 1.29 | 0.01036 | -0.099 | 124.544
7.5 | 1.341 | 0.01078 | -0.1 | 124.358
8 | 1.389 | 0.01138 | -0.101 | 122.082
8.5 | 1.436 | 0.012 | -0.101 | 119.712
9 | 1.475 | 0.01334 | -0.102 | 110.585
9.5 | 1.5 | 0.0139 | -0.103 | 107.927
10 | 1.515 | 0.01509 | -0.104 | 100.375
10.5 | 1.519 | 0.01851 | -0.105 | 82.047
11 | 1.511 | 0.01723 | -0.106 | 87.715
11.5 | 1.49 | 0.01884 | -0.106 | 79.066
12 | 1.407 | 0.02569 | -0.103 | 54.786
12.5 | 1.316 | 0.03341 | -0.1 | 39.404
13 | 1.223 | 0.04372 | -0.096 | 27.974
13.5 | 1.106 | 0.06333 | -0.089 | 17.473
14 | 0.977 | 0.09518 | -0.073 | 10.265
14.5 | 0.878 | 0.11286 | -0.06 | 7.782
15 | 0.79 | 0.12538 | -0.057 | 6.303
15.5 | 0.697 | 0.13732 | -0.053 | 5.078

## 54. Re 2M Mach 0.25 (2)
BIGFOIL.COM POLAR EXPORT
goe408
GOE 408 |  |  |  | Cl Max: | 1.5203 | at alpha= | 12.5 | deg
XFOIL ncrit=9 |  |  |  | L/D Max: | 131.004 | at alpha= | 4 | deg
Re: | 2000000 |  |  | Cd Min: | 0.2468 | at alpha= | -20 | deg
Mach: | 0.25 |  |  | Cl=0 at alpha= | -3.3775 | deg
|  |  |  | @ Cl=0.1, Cd= | 0.0085219
|  |  |  | @ Cl=0.4, Cd= | 0.007072
|  |  |  | @ Cl=0.6, Cd= | 0.0073809
alpha (deg) | Cl | Cd | Cm | Cl/Cd
-20 | -0.6633 | 0.2468 | 0.035 | -2.6876
-19.5 | -0.6482 | 0.2406 | 0.0319 | -2.6941
-19 | -0.6332 | 0.23464 | 0.029 | -2.6986
-18.5 | -0.6203 | 0.22745 | 0.0261 | -2.7272
-18 | -0.6055 | 0.22186 | 0.0235 | -2.7292
-17.5 | -0.5909 | 0.21582 | 0.0208 | -2.7379
-17 | -0.5762 | 0.20996 | 0.0183 | -2.7443
-16.5 | -0.5621 | 0.20367 | 0.0159 | -2.7599
-16 | -0.5479 | 0.19689 | 0.0134 | -2.7828
-15.5 | -0.5348 | 0.18994 | 0.011 | -2.8156
-15 | -0.522 | 0.18314 | 0.0086 | -2.8503
-14.5 | -0.5101 | 0.17611 | 0.0063 | -2.8965
-14 | -0.4987 | 0.16922 | 0.0042 | -2.9471
-13.5 | -0.4901 | 0.16196 | 0.0022 | -3.0261
-13 | -0.476 | 0.1569 | 0.0006 | -3.0338
-12.5 | -0.4651 | 0.14979 | -0.0015 | -3.105
-12 | -0.4561 | 0.1425 | -0.0036 | -3.2007
-11.5 | -0.4466 | 0.13593 | -0.0053 | -3.2855
-11 | -0.4382 | 0.12919 | -0.007 | -3.3919
-10.5 | -0.4316 | 0.12221 | -0.0085 | -3.5316
-10 | -0.4263 | 0.11607 | -0.0096 | -3.6728
-9.5 | -0.4269 | 0.10763 | -0.0115 | -3.9664
-9 | -0.4282 | 0.09987 | -0.0131 | -4.2876
-8.5 | -0.3932 | 0.09476 | -0.0199 | -4.1494
-8 | -0.4051 | 0.07854 | -0.0344 | -5.1579
-7.5 | -0.3874 | 0.06352 | -0.0526 | -6.0989
-7 | -0.4048 | 0.03279 | -0.0717 | -12.3452
-6.5 | -0.4313 | 0.01337 | -0.0631 | -32.2588
-5 | -0.266 | 0.00795 | -0.059 | -33.4591
-4.5 | -0.1241 | 0.00788 | -0.0768 | -15.7487
-4 | -0.0585 | 0.00805 | -0.0779 | -7.2671
-3.5 | -0.0125 | 0.00842 | -0.0745 | -1.4846
-3 | 0.0385 | 0.00857 | -0.0724 | 4.4924
-2.5 | 0.0902 | 0.00852 | -0.0706 | 10.5869
-2 | 0.1425 | 0.00853 | -0.0689 | 16.7057
-1.5 | 0.1911 | 0.0076 | -0.0666 | 25.1447
-1 | 0.2411 | 0.0073 | -0.0646 | 33.0274
-0.5 | 0.2918 | 0.00713 | -0.0627 | 40.9257
0 | 0.3427 | 0.00704 | -0.0609 | 48.679
0.5 | 0.3944 | 0.00706 | -0.0593 | 55.864
1 | 0.4458 | 0.00717 | -0.0578 | 62.1757
1.5 | 0.4974 | 0.00731 | -0.0563 | 68.0438
2 | 0.5482 | 0.0073 | -0.0546 | 75.0959
2.5 | 0.5996 | 0.00738 | -0.0531 | 81.2466
3 | 0.6509 | 0.0075 | -0.0515 | 86.7867
3.5 | 0.7014 | 0.00769 | -0.0498 | 91.2094
4 | 1.0179 | 0.00777 | -0.1114 | 131.0039
4.5 | 1.0599 | 0.00858 | -0.1079 | 123.5315
5 | 1.1052 | 0.00914 | -0.105 | 120.919
5.5 | 1.1517 | 0.0096 | -0.1023 | 119.9688
6 | 1.1889 | 0.01061 | -0.0978 | 112.0547
6.5 | 1.2328 | 0.01119 | -0.0945 | 110.1698
7 | 1.2725 | 0.01201 | -0.0904 | 105.9534
7.5 | 1.3122 | 0.01283 | -0.0862 | 102.2759
8 | 1.3504 | 0.01371 | -0.0818 | 98.4974
8.5 | 1.3898 | 0.01447 | -0.0776 | 96.047
9 | 1.4253 | 0.01541 | -0.0726 | 92.4919
9.5 | 1.4441 | 0.01681 | -0.0644 | 85.9072
10 | 1.4718 | 0.0176 | -0.0581 | 83.625
10.5 | 1.4946 | 0.01873 | -0.051 | 79.7971
11 | 1.5124 | 0.02019 | -0.0436 | 74.9084
11.5 | 1.5109 | 0.02276 | -0.0339 | 66.384
12 | 1.5112 | 0.02552 | -0.0258 | 59.2163
12.5 | 1.5203 | 0.02818 | -0.02 | 53.9496
13 | 1.5099 | 0.03291 | -0.0145 | 45.8797
13.5 | 1.5069 | 0.03796 | -0.0117 | 39.697
14 | 1.4929 | 0.04493 | -0.0105 | 33.2272
14.5 | 1.4674 | 0.05397 | -0.0111 | 27.1892
15 | 1.44 | 0.06408 | -0.0132 | 22.4719
15.5 | 1.4174 | 0.07423 | -0.0161 | 19.0947
16 | 1.3918 | 0.08543 | -0.02 | 16.2917
16.5 | 1.3597 | 0.0981 | -0.025 | 13.8603
17 | 1.3211 | 0.11232 | -0.031 | 11.7619
17.5 | 1.2718 | 0.12919 | -0.0389 | 9.8444

## 55. Re 2M Mach 0.50 (1)
BIGFOIL.COM POLAR EXPORT
goe408
GOE 408 |  |  |  | Cl Max: | 1.487 | at alpha= | 8.5 | deg
JavaFoil+Calcfoil stall+Eppler ext transition |  |  |  | L/D Max: | 170.781 | at alpha= | 4 | deg
Re: | 2000000 |  |  | Cd Min: | 0.0053 | at alpha= | -1.5 | deg
Mach: | 0.5 |  |  | Cl=0 at alpha= | -4.23 | deg
|  |  |  | @ Cl=0.1, Cd= | 0.029415
|  |  |  | @ Cl=0.4, Cd= | 0.0058257
|  |  |  | @ Cl=0.6, Cd= | 0.0062928
alpha (deg) | Cl | Cd | Cm | Cl/Cd
-20 | -0.766 | 0.16325 | -0.023 | -4.691
-19.5 | -0.742 | 0.15955 | -0.023 | -4.652
-19 | -0.719 | 0.1602 | -0.024 | -4.489
-18.5 | -0.696 | 0.15608 | -0.024 | -4.459
-18 | -0.673 | 0.14519 | -0.025 | -4.637
-17.5 | -0.65 | 0.13798 | -0.025 | -4.71
-17 | -0.627 | 0.13387 | -0.026 | -4.682
-16.5 | -0.603 | 0.13731 | -0.026 | -4.394
-16 | -0.58 | 0.12537 | -0.027 | -4.628
-15.5 | -0.557 | 0.11986 | -0.028 | -4.644
-15 | -0.533 | 0.11547 | -0.028 | -4.616
-14.5 | -0.509 | 0.11923 | -0.029 | -4.272
-14 | -0.485 | 0.11483 | -0.029 | -4.228
-13.5 | -0.462 | 0.11092 | -0.03 | -4.163
-13 | -0.438 | 0.10861 | -0.031 | -4.03
-12.5 | -0.414 | 0.0959 | -0.031 | -4.314
-12 | -0.39 | 0.09264 | -0.032 | -4.205
-11.5 | -0.365 | 0.08943 | -0.033 | -4.084
-11 | -0.341 | 0.09518 | -0.033 | -3.58
-10.5 | -0.316 | 0.09223 | -0.034 | -3.429
-10 | -0.292 | 0.08965 | -0.036 | -3.257
-9.5 | -0.266 | 0.08179 | -0.034 | -3.258
-9 | -0.241 | 0.0772 | -0.033 | -3.127
-8.5 | -0.217 | 0.07789 | -0.034 | -2.78
-8 | -0.192 | 0.07596 | -0.035 | -2.522
-7.5 | -0.166 | 0.07452 | -0.035 | -2.234
-7 | -0.214 | 0.04989 | -0.036 | -4.282
-6.5 | -0.195 | 0.04453 | -0.039 | -4.374
-6 | -0.161 | 0.04087 | -0.042 | -3.935
-5.5 | -0.12 | 0.03764 | -0.043 | -3.183
-5 | -0.075 | 0.03522 | -0.044 | -2.119
-4.5 | -0.027 | 0.03317 | -0.046 | -0.806
-4 | 0.023 | 0.03151 | -0.047 | 0.731
-3.5 | 0.074 | 0.03002 | -0.048 | 2.467
-3 | 0.126 | 0.02881 | -0.048 | 4.371
-2.5 | 0.178 | 0.02787 | -0.049 | 6.401
-2 | 0.284 | 0.00592 | -0.09 | 47.925
-1.5 | 0.349 | 0.0053 | -0.091 | 65.869
-1 | 0.414 | 0.00597 | -0.093 | 69.37
-0.5 | 0.48 | 0.00622 | -0.094 | 77.067
0 | 0.549 | 0.00623 | -0.095 | 88.042
0.5 | 0.614 | 0.00631 | -0.096 | 97.331
1 | 0.68 | 0.00762 | -0.097 | 89.212
1.5 | 0.745 | 0.00668 | -0.099 | 111.565
2 | 0.81 | 0.00681 | -0.1 | 118.939
2.5 | 0.875 | 0.00689 | -0.101 | 127.019
3 | 0.941 | 0.00697 | -0.102 | 134.892
3.5 | 1.005 | 0.00595 | -0.103 | 169.034
4 | 1.07 | 0.00627 | -0.104 | 170.781
4.5 | 1.132 | 0.00778 | -0.105 | 145.608
5 | 1.193 | 0.00824 | -0.106 | 144.821
5.5 | 1.251 | 0.01003 | -0.107 | 124.813
6 | 1.307 | 0.01074 | -0.108 | 121.691
6.5 | 1.358 | 0.01145 | -0.109 | 118.69
7 | 1.405 | 0.01223 | -0.11 | 114.853
7.5 | 1.444 | 0.01323 | -0.111 | 109.148
8 | 1.473 | 0.01393 | -0.112 | 105.762
8.5 | 1.487 | 0.01556 | -0.113 | 95.573
9 | 1.44 | 0.01848 | -0.114 | 77.927
9.5 | 0.73 | 0.08184 | -0.055 | 8.922
10 | 0.756 | 0.0849 | -0.052 | 8.906
10.5 | 0.783 | 0.09006 | -0.052 | 8.694
11 | 0.81 | 0.0913 | -0.053 | 8.873
11.5 | 0.838 | 0.09627 | -0.056 | 8.703
12 | 0.869 | 0.10189 | -0.064 | 8.529
12.5 | 0.895 | 0.11081 | -0.062 | 8.076
13 | 0.922 | 0.11437 | -0.064 | 8.065
13.5 | 0.95 | 0.11079 | -0.065 | 8.576

## 56. Re 2M Mach 0.50 (2)
BIGFOIL.COM POLAR EXPORT
goe408
GOE 408 |  |  |  | Cl Max: | 1.4337 | at alpha= | 8.5 | deg
XFOIL ncrit=9 |  |  |  | L/D Max: | 121.168 | at alpha= | 4.5 | deg
Re: | 2000000 |  |  | Cd Min: | 0.26725 | at alpha= | -20 | deg
Mach: | 0.5 |  |  | Cl=0 at alpha= | -3.2622 | deg
|  |  |  | @ Cl=0.1, Cd= | 0.010444
|  |  |  | @ Cl=0.4, Cd= | 0.0075626
|  |  |  | @ Cl=0.6, Cd= | 0.00779
alpha (deg) | Cl | Cd | Cm | Cl/Cd
-20 | -0.7159 | 0.26725 | 0.0412 | -2.6788
-19.5 | -0.6972 | 0.2599 | 0.0376 | -2.6826
-19 | -0.6787 | 0.25271 | 0.0341 | -2.6857
-18.5 | -0.6615 | 0.24478 | 0.0307 | -2.7024
-18 | -0.6431 | 0.23805 | 0.0275 | -2.7015
-17.5 | -0.6248 | 0.23094 | 0.0243 | -2.7055
-17 | -0.6065 | 0.2239 | 0.0212 | -2.7088
-16.5 | -0.5879 | 0.2162 | 0.0181 | -2.7192
-16 | -0.5699 | 0.20877 | 0.015 | -2.7298
-15.5 | -0.5526 | 0.2012 | 0.012 | -2.7465
-15 | -0.5357 | 0.1938 | 0.0092 | -2.7642
-14.5 | -0.5196 | 0.18629 | 0.0064 | -2.7892
-14 | -0.5038 | 0.1789 | 0.0039 | -2.8161
-13.5 | -0.4896 | 0.1717 | 0.0017 | -2.8515
-13 | -0.4729 | 0.16565 | -0.0004 | -2.8548
-12.5 | -0.4586 | 0.15782 | -0.0029 | -2.9058
-12 | -0.4458 | 0.15041 | -0.0051 | -2.9639
-11.5 | -0.4329 | 0.14348 | -0.007 | -3.0171
-11 | -0.421 | 0.13652 | -0.0088 | -3.0838
-10.5 | -0.4121 | 0.12945 | -0.0101 | -3.1835
-10 | -0.3989 | 0.12379 | -0.0112 | -3.2224
-9.5 | -0.3896 | 0.117 | -0.0127 | -3.3299
-8.5 | -0.3461 | 0.10088 | -0.0243 | -3.4308
-8 | -0.3198 | 0.08949 | -0.0358 | -3.5736
-7.5 | -0.2836 | 0.08318 | -0.0435 | -3.4095
-7 | -0.2549 | 0.07361 | -0.0554 | -3.4628
-6.5 | -0.2431 | 0.06572 | -0.0626 | -3.699
-6 | -0.2172 | 0.0556 | -0.0735 | -3.9065
-5.5 | -0.2085 | 0.04675 | -0.0764 | -4.4599
-5 | -0.0788 | 0.03054 | -0.1082 | -2.5802
-4.5 | -0.0525 | 0.02498 | -0.1041 | -2.1017
-4 | -0.0438 | 0.01862 | -0.0947 | -2.3523
-3.5 | -0.0253 | 0.01319 | -0.0855 | -1.9181
-3 | 0.0279 | 0.01183 | -0.0814 | 2.3584
-2.5 | 0.0803 | 0.01067 | -0.0773 | 7.5258
-2 | 0.137 | 0.01002 | -0.0741 | 13.6727
-1.5 | 0.1943 | 0.00914 | -0.0712 | 21.2582
-1 | 0.2522 | 0.00841 | -0.0686 | 29.9881
-0.5 | 0.3093 | 0.00784 | -0.066 | 39.4515
0 | 0.3663 | 0.00761 | -0.0635 | 48.134
0.5 | 0.4232 | 0.00753 | -0.061 | 56.2019
1 | 0.4801 | 0.00758 | -0.0586 | 63.3377
1.5 | 0.5372 | 0.00767 | -0.0563 | 70.0391
2 | 0.5945 | 0.00779 | -0.054 | 76.3158
2.5 | 0.652 | 0.00779 | -0.0517 | 83.697
3 | 0.7094 | 0.00792 | -0.0493 | 89.5707
3.5 | 0.765 | 0.00818 | -0.0465 | 93.5208
4 | 0.8182 | 0.00855 | -0.0431 | 95.6959
4.5 | 1.162 | 0.00959 | -0.1052 | 121.1679
5 | 1.2139 | 0.01018 | -0.1005 | 119.2436
5.5 | 1.2575 | 0.01113 | -0.0942 | 112.9829
6 | 1.3012 | 0.01204 | -0.0876 | 108.0731
6.5 | 1.3365 | 0.01307 | -0.0792 | 102.2571
7 | 1.3698 | 0.01409 | -0.0701 | 97.2179
7.5 | 1.4016 | 0.0153 | -0.0608 | 91.6078
8 | 1.4216 | 0.01712 | -0.0498 | 83.0374
8.5 | 1.4337 | 0.01945 | -0.0385 | 73.7121
9 | 1.4288 | 0.02295 | -0.0268 | 62.2571
9.5 | 1.4112 | 0.02824 | -0.0178 | 49.9717
10 | 1.3869 | 0.0358 | -0.0133 | 38.7402
10.5 | 1.36 | 0.04484 | -0.0121 | 30.3301
11 | 1.3258 | 0.0554 | -0.0133 | 23.9314
11.5 | 1.2911 | 0.06689 | -0.0165 | 19.3018
12 | 1.2565 | 0.07905 | -0.0208 | 15.895
12.5 | 1.2239 | 0.09169 | -0.0261 | 13.3482
13 | 1.187 | 0.10558 | -0.0324 | 11.2427
13.5 | 1.1546 | 0.11955 | -0.039 | 9.6579

## 57. Re 3M Mach 0.00 (1)
BIGFOIL.COM POLAR EXPORT
goe408
GOE 408 |  |  |  | Cl Max: | 1.541 | at alpha= | 11.5 | deg
JavaFoil+Calcfoil stall+Eppler ext transition |  |  |  | L/D Max: | 174.476 | at alpha= | 4 | deg
Re: | 3000000 |  |  | Cd Min: | 0.0051 | at alpha= | 3.5 | deg
Mach: | 0 |  |  | Cl=0 at alpha= | -4.2315 | deg
|  |  |  | @ Cl=0.1, Cd= | 0.0059391
|  |  |  | @ Cl=0.4, Cd= | 0.0058443
|  |  |  | @ Cl=0.6, Cd= | 0.0060816
alpha (deg) | Cl | Cd | Cm | Cl/Cd
-18 | -0.372 | 0.1618 | -0.02 | -2.297
-17.5 | -0.385 | 0.14833 | -0.021 | -2.599
-17 | -0.399 | 0.14164 | -0.021 | -2.816
-16.5 | -0.412 | 0.13593 | -0.022 | -3.031
-16 | -0.424 | 0.12816 | -0.023 | -3.312
-15.5 | -0.436 | 0.12007 | -0.024 | -3.632
-15 | -0.446 | 0.11274 | -0.024 | -3.96
-14.5 | -0.455 | 0.10597 | -0.025 | -4.297
-14 | -0.462 | 0.09928 | -0.026 | -4.657
-13.5 | -0.467 | 0.09359 | -0.027 | -4.993
-13 | -0.47 | 0.08874 | -0.027 | -5.292
-12.5 | -0.469 | 0.0832 | -0.028 | -5.638
-12 | -0.465 | 0.07758 | -0.029 | -6
-11.5 | -0.458 | 0.07261 | -0.03 | -6.314
-11 | -0.448 | 0.06789 | -0.031 | -6.595
-10.5 | -0.433 | 0.06288 | -0.031 | -6.891
-10 | -0.415 | 0.05867 | -0.032 | -7.077
-9.5 | -0.393 | 0.0546 | -0.033 | -7.204
-9 | -0.368 | 0.05088 | -0.034 | -7.228
-8.5 | -0.339 | 0.04816 | -0.035 | -7.036
-8 | -0.307 | 0.04543 | -0.035 | -6.753
-7.5 | -0.272 | 0.04284 | -0.036 | -6.35
-7 | -0.234 | 0.04047 | -0.037 | -5.79
-6.5 | -0.195 | 0.03727 | -0.04 | -5.226
-6 | -0.154 | 0.0345 | -0.043 | -4.464
-5.5 | -0.112 | 0.03165 | -0.045 | -3.532
-5 | -0.083 | 0.0059 | -0.071 | -14.02
-4.5 | -0.029 | 0.00585 | -0.072 | -5.003
-4 | 0.025 | 0.00582 | -0.074 | 4.293
-3.5 | 0.08 | 0.00611 | -0.075 | 13.05
-3 | 0.135 | 0.00564 | -0.076 | 23.938
-2.5 | 0.191 | 0.00554 | -0.077 | 34.438
-2 | 0.247 | 0.00551 | -0.078 | 44.803
-1.5 | 0.303 | 0.00619 | -0.079 | 48.942
-1 | 0.36 | 0.00578 | -0.08 | 62.155
-0.5 | 0.416 | 0.00587 | -0.081 | 70.852
0 | 0.475 | 0.00586 | -0.082 | 81.15
0.5 | 0.532 | 0.00594 | -0.083 | 89.642
1 | 0.589 | 0.00607 | -0.084 | 97.073
1.5 | 0.646 | 0.00613 | -0.085 | 105.255
2 | 0.703 | 0.00616 | -0.087 | 114.048
2.5 | 0.759 | 0.00626 | -0.088 | 121.386
3 | 0.816 | 0.00633 | -0.089 | 129.027
3.5 | 0.873 | 0.0051 | -0.089 | 171.033
4 | 0.93 | 0.00533 | -0.09 | 174.476
4.5 | 0.985 | 0.00573 | -0.091 | 172.014
5 | 1.041 | 0.00676 | -0.092 | 153.996
5.5 | 1.095 | 0.00878 | -0.093 | 124.744
6 | 1.149 | 0.0081 | -0.094 | 141.86
6.5 | 1.202 | 0.00881 | -0.095 | 136.362
7 | 1.254 | 0.00921 | -0.096 | 136.204
7.5 | 1.305 | 0.00961 | -0.097 | 135.712
8 | 1.354 | 0.01001 | -0.097 | 135.257
8.5 | 1.402 | 0.0105 | -0.098 | 133.587
9 | 1.445 | 0.01157 | -0.099 | 124.858
9.5 | 1.477 | 0.01217 | -0.1 | 121.345
10 | 1.503 | 0.01503 | -0.101 | 100.002
10.5 | 1.523 | 0.01563 | -0.101 | 97.403
11 | 1.535 | 0.01449 | -0.102 | 105.934
11.5 | 1.541 | 0.01531 | -0.103 | 100.612
12 | 1.539 | 0.01593 | -0.104 | 96.61
12.5 | 1.529 | 0.01734 | -0.104 | 88.206
13 | 1.513 | 0.02179 | -0.105 | 69.442
13.5 | 1.443 | 0.02521 | -0.102 | 57.251
14 | 1.382 | 0.03088 | -0.1 | 44.747
14.5 | 1.319 | 0.03918 | -0.097 | 33.666
15 | 1.254 | 0.04975 | -0.095 | 25.216
15.5 | 1.22 | 0.04982 | -0.096 | 24.497
16 | 1.097 | 0.09362 | -0.081 | 11.714
16.5 | 1.092 | 0.07503 | -0.09 | 14.561

## 58. Re 3M Mach 0.00 (2)
BIGFOIL.COM POLAR EXPORT
goe408
GOE 408 |  |  |  | Cl Max: | 1.6914 | at alpha= | 16 | deg
XFOIL ncrit=9 |  |  |  | L/D Max: | 130.664 | at alpha= | 4.5 | deg
Re: | 3000000 |  |  | Cd Min: | 0.1673 | at alpha= | -14 | deg
Mach: | 0 |  |  | Cl=0 at alpha= | -3.2953 | deg
|  |  |  | @ Cl=0.1, Cd= | 0.0068965
|  |  |  | @ Cl=0.4, Cd= | 0.0065194
|  |  |  | @ Cl=0.6, Cd= | 0.006901
alpha (deg) | Cl | Cd | Cm | Cl/Cd
-14 | -0.505 | 0.1673 | 0.0058 | -3.0185
-13.5 | -0.4935 | 0.16044 | 0.0037 | -3.0759
-13 | -0.4847 | 0.15303 | 0.0017 | -3.1674
-12 | -0.4702 | 0.13843 | -0.0022 | -3.3967
-11.5 | -0.4664 | 0.131 | -0.004 | -3.5603
-11 | -0.465 | 0.12291 | -0.006 | -3.7833
-10.5 | -0.5488 | 0.09593 | -0.0156 | -5.7208
-10 | -0.5848 | 0.07445 | -0.0393 | -7.8549
-9.5 | -0.5935 | 0.04892 | -0.0647 | -12.1321
-9 | -0.677 | 0.01504 | -0.0591 | -45.0133
-8.5 | -0.6235 | 0.01296 | -0.0593 | -48.1096
-8 | -0.5627 | 0.01178 | -0.0607 | -47.7674
-7.5 | -0.4987 | 0.01031 | -0.0628 | -48.3705
-7 | -0.459 | 0.0093 | -0.059 | -49.3548
-6.5 | -0.393 | 0.00844 | -0.0613 | -46.564
-5.5 | -0.2896 | 0.00686 | -0.0589 | -42.2157
-5 | -0.1527 | 0.00647 | -0.0777 | -23.6012
-4.5 | -0.1161 | 0.00682 | -0.073 | -17.0235
-4 | -0.0687 | 0.00703 | -0.0709 | -9.7724
-3.5 | -0.0217 | 0.00672 | -0.0687 | -3.2292
-3 | 0.0313 | 0.00691 | -0.0679 | 4.5297
-2.5 | 0.0827 | 0.00688 | -0.0667 | 12.0203
-2 | 0.135 | 0.00693 | -0.0657 | 19.4805
-1.5 | 0.1848 | 0.00675 | -0.0642 | 27.3778
-1 | 0.235 | 0.00666 | -0.0628 | 35.2853
-0.5 | 0.2827 | 0.00637 | -0.0608 | 44.3799
0 | 0.3336 | 0.00635 | -0.0596 | 52.5354
0.5 | 0.3854 | 0.00648 | -0.0587 | 59.4753
1 | 0.4373 | 0.00662 | -0.0578 | 66.0574
1.5 | 0.4887 | 0.00673 | -0.0568 | 72.6152
2 | 0.5396 | 0.00682 | -0.0557 | 79.1202
2.5 | 0.5897 | 0.00687 | -0.0544 | 85.837
3 | 0.6396 | 0.00702 | -0.0531 | 91.1111
3.5 | 0.6887 | 0.00722 | -0.0517 | 95.3878
4 | 0.9261 | 0.00726 | -0.096 | 127.562
4.5 | 1.0427 | 0.00798 | -0.1108 | 130.6642
5 | 1.0884 | 0.00839 | -0.1087 | 129.7259
5.5 | 1.1344 | 0.00877 | -0.1067 | 129.3501
6 | 1.1722 | 0.00968 | -0.1031 | 121.095
6.5 | 1.2168 | 0.01009 | -0.1008 | 120.5946
7 | 1.2572 | 0.01075 | -0.0978 | 116.9488
7.5 | 1.2974 | 0.01137 | -0.0947 | 114.1073
8 | 1.3372 | 0.01197 | -0.0915 | 111.7126
8.5 | 1.3777 | 0.01251 | -0.0886 | 110.1279
9 | 1.4148 | 0.01325 | -0.085 | 106.7774
9.5 | 1.4537 | 0.01385 | -0.0819 | 104.9603
10 | 1.4911 | 0.0145 | -0.0786 | 102.8345
10.5 | 1.5255 | 0.01529 | -0.0747 | 99.7711
11 | 1.552 | 0.01638 | -0.0693 | 94.7497
11.5 | 1.5777 | 0.01698 | -0.0638 | 92.9152
12 | 1.5996 | 0.01784 | -0.0576 | 89.6637
12.5 | 1.6232 | 0.01873 | -0.0522 | 86.6631
13 | 1.6431 | 0.01986 | -0.0463 | 82.7341
13.5 | 1.6631 | 0.02102 | -0.0409 | 79.1199
14 | 1.676 | 0.02263 | -0.0347 | 74.061
14.5 | 1.6744 | 0.02528 | -0.0273 | 66.2342
15 | 1.666 | 0.02883 | -0.0207 | 57.787
15.5 | 1.6802 | 0.03115 | -0.0176 | 53.939
16 | 1.6914 | 0.03403 | -0.0149 | 49.7032
16.5 | 1.6911 | 0.03842 | -0.0128 | 44.0161
17 | 1.6743 | 0.0452 | -0.0116 | 37.042
17.5 | 1.6535 | 0.05311 | -0.0118 | 31.1335
18 | 1.6631 | 0.05749 | -0.0121 | 28.9285
18.5 | 1.6187 | 0.06983 | -0.015 | 23.1806
19 | 1.6224 | 0.07553 | -0.0164 | 21.4802
19.5 | 1.5885 | 0.08733 | -0.0203 | 18.1896
20 | 1.5176 | 0.106 | -0.0278 | 14.317

## 59. Re 3M Mach 0.10 (1)
BIGFOIL.COM POLAR EXPORT
goe408
GOE 408 |  |  |  | Cl Max: | 1.536 | at alpha= | 11.5 | deg
JavaFoil+Calcfoil stall+Eppler ext transition |  |  |  | L/D Max: | 173.268 | at alpha= | 4 | deg
Re: | 3000000 |  |  | Cd Min: | 0.00516 | at alpha= | 3.5 | deg
Mach: | 0.1 |  |  | Cl=0 at alpha= | -4.2315 | deg
|  |  |  | @ Cl=0.1, Cd= | 0.0059736
|  |  |  | @ Cl=0.4, Cd= | 0.0058595
|  |  |  | @ Cl=0.6, Cd= | 0.00613
alpha (deg) | Cl | Cd | Cm | Cl/Cd
-17.5 | -0.347 | 0.15355 | -0.021 | -2.262
-17 | -0.363 | 0.14836 | -0.021 | -2.446
-16.5 | -0.378 | 0.1404 | -0.022 | -2.695
-16 | -0.393 | 0.13059 | -0.023 | -3.012
-15.5 | -0.408 | 0.12479 | -0.024 | -3.266
-15 | -0.421 | 0.11648 | -0.024 | -3.612
-14.5 | -0.432 | 0.10906 | -0.025 | -3.964
-14 | -0.442 | 0.10188 | -0.026 | -4.341
-13.5 | -0.45 | 0.09573 | -0.027 | -4.699
-13 | -0.455 | 0.08946 | -0.027 | -5.085
-12.5 | -0.457 | 0.08453 | -0.028 | -5.406
-12 | -0.456 | 0.07847 | -0.029 | -5.807
-11.5 | -0.451 | 0.07306 | -0.03 | -6.171
-11 | -0.442 | 0.0681 | -0.031 | -6.492
-10.5 | -0.429 | 0.06327 | -0.031 | -6.787
-10 | -0.413 | 0.05911 | -0.032 | -6.981
-9.5 | -0.392 | 0.05475 | -0.033 | -7.158
-9 | -0.367 | 0.05111 | -0.034 | -7.185
-8.5 | -0.339 | 0.04889 | -0.035 | -6.932
-8 | -0.307 | 0.04558 | -0.035 | -6.741
-7.5 | -0.273 | 0.04296 | -0.036 | -6.347
-7 | -0.235 | 0.0407 | -0.037 | -5.772
-6.5 | -0.196 | 0.03716 | -0.041 | -5.264
-6 | -0.154 | 0.03476 | -0.043 | -4.444
-5.5 | -0.112 | 0.03175 | -0.045 | -3.535
-5 | -0.083 | 0.00593 | -0.072 | -14.016
-4.5 | -0.029 | 0.00589 | -0.073 | -4.986
-4 | 0.025 | 0.00575 | -0.074 | 4.36
-3.5 | 0.08 | 0.00617 | -0.075 | 12.993
-3 | 0.136 | 0.00562 | -0.076 | 24.132
-2.5 | 0.192 | 0.00561 | -0.077 | 34.152
-2 | 0.248 | 0.00549 | -0.078 | 45.196
-1.5 | 0.305 | 0.00618 | -0.08 | 49.271
-1 | 0.361 | 0.00575 | -0.081 | 62.822
-0.5 | 0.418 | 0.00591 | -0.082 | 70.81
0 | 0.478 | 0.00593 | -0.083 | 80.577
0.5 | 0.535 | 0.00597 | -0.084 | 89.629
1 | 0.592 | 0.00613 | -0.085 | 96.484
1.5 | 0.649 | 0.00613 | -0.086 | 105.836
2 | 0.706 | 0.00616 | -0.087 | 114.693
2.5 | 0.763 | 0.00621 | -0.088 | 122.843
3 | 0.82 | 0.00633 | -0.089 | 129.669
3.5 | 0.877 | 0.00516 | -0.09 | 169.882
4 | 0.934 | 0.00539 | -0.091 | 173.268
4.5 | 0.99 | 0.00582 | -0.092 | 170.162
5 | 1.046 | 0.0068 | -0.093 | 153.695
5.5 | 1.1 | 0.00887 | -0.093 | 124.035
6 | 1.154 | 0.00811 | -0.094 | 142.339
6.5 | 1.207 | 0.0088 | -0.095 | 137.263
7 | 1.259 | 0.0092 | -0.096 | 136.946
7.5 | 1.31 | 0.00965 | -0.097 | 135.763
8 | 1.36 | 0.01006 | -0.098 | 135.216
8.5 | 1.408 | 0.01055 | -0.099 | 133.442
9 | 1.45 | 0.01168 | -0.1 | 124.084
9.5 | 1.481 | 0.01209 | -0.1 | 122.501
10 | 1.506 | 0.01303 | -0.101 | 115.569
10.5 | 1.524 | 0.01581 | -0.102 | 96.385
11 | 1.534 | 0.01471 | -0.103 | 104.312
11.5 | 1.536 | 0.01557 | -0.103 | 98.654
12 | 1.531 | 0.01624 | -0.104 | 94.258
12.5 | 1.517 | 0.01783 | -0.105 | 85.084
13 | 1.496 | 0.02264 | -0.106 | 66.089
13.5 | 1.409 | 0.02702 | -0.102 | 52.143
14 | 1.359 | 0.03052 | -0.101 | 44.532
14.5 | 1.272 | 0.04384 | -0.096 | 29.024
15 | 1.193 | 0.05935 | -0.091 | 20.107
15.5 | 1.159 | 0.05782 | -0.093 | 20.042
16 | 1.046 | 0.097 | -0.08 | 10.785
16.5 | 1.02 | 0.08787 | -0.086 | 11.612

## 60. Re 3M Mach 0.10 (2)
BIGFOIL.COM POLAR EXPORT
goe408
GOE 408 |  |  |  | Cl Max: | 1.6769 | at alpha= | 16 | deg
XFOIL ncrit=9 |  |  |  | L/D Max: | 130.586 | at alpha= | 4.5 | deg
Re: | 3000000 |  |  | Cd Min: | 0.24379 | at alpha= | -20 | deg
Mach: | 0.1 |  |  | Cl=0 at alpha= | -3.2851 | deg
|  |  |  | @ Cl=0.1, Cd= | 0.0069303
|  |  |  | @ Cl=0.4, Cd= | 0.0065266
|  |  |  | @ Cl=0.6, Cd= | 0.0069058
alpha (deg) | Cl | Cd | Cm | Cl/Cd
-20 | -0.658 | 0.24379 | 0.035 | -2.699
-19.5 | -0.6441 | 0.23778 | 0.0322 | -2.7088
-19 | -0.6307 | 0.23153 | 0.0295 | -2.7241
-18.5 | -0.6159 | 0.22527 | 0.027 | -2.7341
-18 | -0.6024 | 0.21903 | 0.0244 | -2.7503
-17.5 | -0.5892 | 0.21259 | 0.0218 | -2.7715
-17 | -0.576 | 0.20622 | 0.0193 | -2.7931
-16.5 | -0.563 | 0.19983 | 0.0169 | -2.8174
-16 | -0.5505 | 0.19341 | 0.0145 | -2.8463
-15.5 | -0.5417 | 0.18564 | 0.012 | -2.918
-15 | -0.529 | 0.1797 | 0.0098 | -2.9438
-14.5 | -0.5158 | 0.17418 | 0.0078 | -2.9613
-14 | -0.5045 | 0.16774 | 0.0057 | -3.0076
-13 | -0.484 | 0.15344 | 0.0016 | -3.1543
-12.5 | -0.4753 | 0.1464 | -0.0003 | -3.2466
-12 | -0.469 | 0.13887 | -0.0022 | -3.3773
-11.5 | -0.4635 | 0.13179 | -0.0039 | -3.517
-11 | -0.4618 | 0.12385 | -0.0059 | -3.7287
-9.5 | -0.5587 | 0.06455 | -0.0519 | -8.6553
-9 | -0.5528 | 0.04218 | -0.0712 | -13.1057
-8.5 | -0.6232 | 0.01423 | -0.0616 | -43.7948
-8 | -0.5653 | 0.01234 | -0.0624 | -45.8104
-7.5 | -0.5012 | 0.01076 | -0.0643 | -46.5799
-7 | -0.4622 | 0.00951 | -0.0602 | -48.6015
-6.5 | -0.3949 | 0.00868 | -0.0625 | -45.4954
-5.5 | -0.2893 | 0.00691 | -0.0603 | -41.8669
-5 | -0.1553 | 0.00651 | -0.0781 | -23.8556
-4.5 | -0.1188 | 0.00685 | -0.0732 | -17.3431
-4 | -0.0706 | 0.00706 | -0.0712 | -10
-3.5 | -0.023 | 0.00674 | -0.069 | -3.4125
-3 | 0.0305 | 0.00694 | -0.0681 | 4.3948
-2.5 | 0.0822 | 0.00691 | -0.0669 | 11.8958
-2 | 0.1348 | 0.00697 | -0.0659 | 19.34
-1.5 | 0.1849 | 0.00677 | -0.0644 | 27.3117
-1 | 0.2353 | 0.00668 | -0.0629 | 35.2246
-0.5 | 0.2836 | 0.00642 | -0.061 | 44.1745
0 | 0.3344 | 0.00637 | -0.0597 | 52.4961
0.5 | 0.3864 | 0.00649 | -0.0587 | 59.5378
1 | 0.4384 | 0.00663 | -0.0578 | 66.1237
1.5 | 0.49 | 0.00674 | -0.0567 | 72.7003
2 | 0.5411 | 0.00683 | -0.0556 | 79.224
2.5 | 0.5914 | 0.00688 | -0.0542 | 85.9593
3 | 0.6415 | 0.00703 | -0.0529 | 91.2518
3.5 | 0.6908 | 0.00723 | -0.0514 | 95.5463
4 | 0.9274 | 0.00728 | -0.0954 | 127.3901
4.5 | 1.0473 | 0.00802 | -0.1108 | 130.586
5 | 1.0935 | 0.00843 | -0.1088 | 129.7153
5.5 | 1.1393 | 0.00884 | -0.1066 | 128.8801
6 | 1.1776 | 0.00973 | -0.1029 | 121.0277
6.5 | 1.2222 | 0.01017 | -0.1005 | 120.177
7 | 1.2624 | 0.01086 | -0.0973 | 116.2431
7.5 | 1.3031 | 0.01146 | -0.0941 | 113.7086
8 | 1.3434 | 0.01206 | -0.0909 | 111.393
8.5 | 1.3836 | 0.01263 | -0.0878 | 109.5487
9 | 1.4203 | 0.01343 | -0.0839 | 105.7558
9.5 | 1.4598 | 0.01401 | -0.0808 | 104.197
10 | 1.4968 | 0.0147 | -0.0772 | 101.8231
10.5 | 1.5295 | 0.0156 | -0.0728 | 98.0449
11 | 1.5538 | 0.01659 | -0.0667 | 93.6588
11.5 | 1.5793 | 0.01725 | -0.0609 | 91.5536
12 | 1.6007 | 0.01821 | -0.0546 | 87.9023
12.5 | 1.6235 | 0.01919 | -0.0489 | 84.6014
13 | 1.642 | 0.02047 | -0.0427 | 80.2149
13.5 | 1.6605 | 0.02179 | -0.0371 | 76.2047
14 | 1.6649 | 0.02401 | -0.0299 | 69.3419
14.5 | 1.6529 | 0.02763 | -0.0221 | 59.8227
15 | 1.655 | 0.03086 | -0.0175 | 53.6293
15.5 | 1.6691 | 0.0335 | -0.0148 | 49.8239
16 | 1.6769 | 0.0371 | -0.0126 | 45.1995
16.5 | 1.6718 | 0.04245 | -0.0112 | 39.3828
17 | 1.647 | 0.05072 | -0.011 | 32.4724
17.5 | 1.6179 | 0.06031 | -0.0124 | 26.8264
18 | 1.6241 | 0.06551 | -0.0132 | 24.7916
18.5 | 1.5702 | 0.08008 | -0.0178 | 19.6079
19 | 1.5675 | 0.08711 | -0.0198 | 17.9945
19.5 | 1.5276 | 0.10043 | -0.0249 | 15.2106
20 | 1.4548 | 0.12029 | -0.0337 | 12.0941

## 61. Re 3M Mach 0.25 (1)
BIGFOIL.COM POLAR EXPORT
goe408
GOE 408 |  |  |  | Cl Max: | 1.519 | at alpha= | 10.5 | deg
JavaFoil+Calcfoil stall+Eppler ext transition |  |  |  | L/D Max: | 174.525 | at alpha= | 3.5 | deg
Re: | 3000000 |  |  | Cd Min: | 0.00516 | at alpha= | 3.5 | deg
Mach: | 0.25 |  |  | Cl=0 at alpha= | -4.2321 | deg
|  |  |  | @ Cl=0.1, Cd= | 0.0057389
|  |  |  | @ Cl=0.4, Cd= | 0.005869
|  |  |  | @ Cl=0.6, Cd= | 0.006137
alpha (deg) | Cl | Cd | Cm | Cl/Cd
-15.5 | -0.093 | 0.13808 | -0.024 | -0.674
-15 | -0.168 | 0.13509 | -0.024 | -1.241
-14.5 | -0.215 | 0.12527 | -0.024 | -1.718
-14 | -0.256 | 0.12203 | -0.025 | -2.096
-13.5 | -0.292 | 0.11367 | -0.025 | -2.565
-13 | -0.323 | 0.10252 | -0.027 | -3.149
-12.5 | -0.349 | 0.09496 | -0.028 | -3.676
-12 | -0.37 | 0.08661 | -0.029 | -4.27
-11.5 | -0.384 | 0.0807 | -0.03 | -4.764
-11 | -0.393 | 0.07407 | -0.031 | -5.301
-10.5 | -0.394 | 0.06768 | -0.032 | -5.825
-10 | -0.389 | 0.06229 | -0.033 | -6.247
-9.5 | -0.378 | 0.05766 | -0.033 | -6.549
-9 | -0.36 | 0.05267 | -0.034 | -6.832
-8.5 | -0.336 | 0.04998 | -0.035 | -6.733
-8 | -0.308 | 0.04704 | -0.036 | -6.551
-7.5 | -0.276 | 0.04404 | -0.037 | -6.255
-7 | -0.238 | 0.04122 | -0.038 | -5.786
-6.5 | -0.198 | 0.0389 | -0.039 | -5.091
-6 | -0.156 | 0.03687 | -0.04 | -4.243
-5.5 | -0.114 | 0.0332 | -0.044 | -3.437
-5 | -0.07 | 0.03092 | -0.047 | -2.268
-4.5 | -0.03 | 0.00588 | -0.075 | -5.115
-4 | 0.026 | 0.0058 | -0.076 | 4.432
-3.5 | 0.082 | 0.00578 | -0.077 | 14.227
-3 | 0.139 | 0.00565 | -0.078 | 24.656
-2.5 | 0.197 | 0.00564 | -0.079 | 34.906
-2 | 0.255 | 0.0055 | -0.081 | 46.345
-1.5 | 0.313 | 0.00561 | -0.082 | 55.744
-1 | 0.371 | 0.00581 | -0.083 | 63.832
-0.5 | 0.43 | 0.00593 | -0.084 | 72.507
0 | 0.491 | 0.00595 | -0.085 | 82.505
0.5 | 0.549 | 0.00599 | -0.086 | 91.734
1 | 0.608 | 0.00616 | -0.087 | 98.64
1.5 | 0.667 | 0.00624 | -0.088 | 106.883
2 | 0.725 | 0.00633 | -0.089 | 114.544
2.5 | 0.784 | 0.00632 | -0.09 | 124.054
3 | 0.843 | 0.00637 | -0.091 | 132.231
3.5 | 0.901 | 0.00516 | -0.092 | 174.525
4 | 0.96 | 0.00557 | -0.093 | 172.428
4.5 | 1.017 | 0.00803 | -0.094 | 126.563
5 | 1.073 | 0.00699 | -0.095 | 153.578
5.5 | 1.129 | 0.0092 | -0.096 | 122.801
6 | 1.184 | 0.0084 | -0.097 | 141.007
6.5 | 1.238 | 0.0091 | -0.098 | 135.955
7 | 1.29 | 0.00954 | -0.099 | 135.221
7.5 | 1.341 | 0.01 | -0.1 | 134.019
8 | 1.389 | 0.01053 | -0.101 | 131.973
8.5 | 1.436 | 0.01112 | -0.101 | 129.173
9 | 1.475 | 0.01233 | -0.102 | 119.61
9.5 | 1.5 | 0.01283 | -0.103 | 116.901
10 | 1.515 | 0.01393 | -0.104 | 108.745
10.5 | 1.519 | 0.01719 | -0.105 | 88.357
11 | 1.511 | 0.01596 | -0.106 | 94.669
11.5 | 1.49 | 0.01735 | -0.106 | 85.867
12 | 1.455 | 0.02236 | -0.107 | 65.095
12.5 | 1.341 | 0.02806 | -0.102 | 47.791
13 | 1.248 | 0.03585 | -0.099 | 34.807
13.5 | 1.127 | 0.05405 | -0.093 | 20.846
14 | 1.007 | 0.07667 | -0.084 | 13.135
14.5 | 0.895 | 0.09978 | -0.073 | 8.97
15 | 0.792 | 0.12102 | -0.059 | 6.542
15.5 | 0.699 | 0.13361 | -0.056 | 5.229

## 62. Re 3M Mach 0.25 (2)
BIGFOIL.COM POLAR EXPORT
goe408
GOE 408 |  |  |  | Cl Max: | 1.6092 | at alpha= | 12.5 | deg
XFOIL ncrit=9 |  |  |  | L/D Max: | 130.365 | at alpha= | 4.5 | deg
Re: | 3000000 |  |  | Cd Min: | 0.24771 | at alpha= | -20 | deg
Mach: | 0.25 |  |  | Cl=0 at alpha= | -3.2359 | deg
|  |  |  | @ Cl=0.1, Cd= | 0.0070951
|  |  |  | @ Cl=0.4, Cd= | 0.0065792
|  |  |  | @ Cl=0.6, Cd= | 0.006967
alpha (deg) | Cl | Cd | Cm | Cl/Cd
-20 | -0.6682 | 0.24771 | 0.0363 | -2.6975
-19.5 | -0.6535 | 0.24151 | 0.0334 | -2.7059
-19 | -0.6391 | 0.23509 | 0.0306 | -2.7185
-18.5 | -0.6235 | 0.22861 | 0.0279 | -2.7274
-18 | -0.6092 | 0.22217 | 0.0251 | -2.742
-17.5 | -0.595 | 0.21557 | 0.0224 | -2.7601
-17 | -0.5807 | 0.20903 | 0.0198 | -2.7781
-16.5 | -0.3969 | 0.17312 | -0.0014 | -2.2926
-16 | -0.3885 | 0.1691 | -0.0029 | -2.2975
-15.5 | -0.5427 | 0.18854 | 0.0122 | -2.8784
-15 | -0.529 | 0.18242 | 0.0099 | -2.8999
-14.5 | -0.5152 | 0.17659 | 0.0078 | -2.9175
-14 | -0.5029 | 0.1701 | 0.0057 | -2.9565
-13 | -0.4806 | 0.15556 | 0.0014 | -3.0895
-12.5 | -0.4711 | 0.14855 | -0.0006 | -3.1713
-12 | -0.4675 | 0.1399 | -0.0027 | -3.3417
-11.5 | -0.4587 | 0.13337 | -0.0044 | -3.4393
-11 | -0.4464 | 0.12871 | -0.0056 | -3.4683
-10.5 | -0.449 | 0.11905 | -0.0077 | -3.7715
-10 | -0.4202 | 0.11269 | -0.014 | -3.7288
-9.5 | -0.4051 | 0.10172 | -0.0226 | -3.9825
-9 | -0.3871 | 0.09209 | -0.0312 | -4.2035
-8.5 | -0.4321 | 0.07071 | -0.0503 | -6.1109
-8 | -0.4294 | 0.04693 | -0.0764 | -9.1498
-7.5 | -0.4235 | 0.0322 | -0.0799 | -13.1522
-7 | -0.4522 | 0.01517 | -0.0707 | -29.8088
-6 | -0.3828 | 0.00901 | -0.0606 | -42.4861
-5.5 | -0.2828 | 0.00732 | -0.069 | -38.6339
-5 | -0.1721 | 0.00674 | -0.0802 | -25.5341
-4.5 | -0.1332 | 0.00701 | -0.075 | -19.0014
-4 | -0.0806 | 0.00719 | -0.073 | -11.21
-3.5 | -0.029 | 0.007 | -0.071 | -4.1429
-3 | 0.0259 | 0.00711 | -0.0697 | 3.6428
-2.5 | 0.0794 | 0.00708 | -0.0683 | 11.2147
-2 | 0.1339 | 0.00712 | -0.0671 | 18.8062
-1.5 | 0.1856 | 0.0069 | -0.0653 | 26.8986
-1 | 0.2376 | 0.00678 | -0.0637 | 35.0442
-0.5 | 0.2901 | 0.00674 | -0.0623 | 43.0415
0 | 0.339 | 0.00643 | -0.0601 | 52.7216
0.5 | 0.3922 | 0.00656 | -0.0589 | 59.7866
1 | 0.445 | 0.00669 | -0.0577 | 66.5172
1.5 | 0.4975 | 0.00679 | -0.0564 | 73.2695
2 | 0.5498 | 0.00688 | -0.055 | 79.9128
2.5 | 0.6017 | 0.00697 | -0.0536 | 86.3271
3 | 0.6527 | 0.0071 | -0.052 | 91.9296
3.5 | 0.7029 | 0.00731 | -0.0502 | 96.156
4 | 0.752 | 0.00756 | -0.0482 | 99.4709
4.5 | 1.0729 | 0.00823 | -0.111 | 130.3645
5 | 1.1211 | 0.00863 | -0.1086 | 129.9073
5.5 | 1.1632 | 0.0094 | -0.1051 | 123.7447
6 | 1.2075 | 0.01 | -0.1019 | 120.75
6.5 | 1.2525 | 0.01053 | -0.0988 | 118.9459
7 | 1.2922 | 0.01133 | -0.0946 | 114.0512
7.5 | 1.3334 | 0.01202 | -0.0906 | 110.9318
8 | 1.3758 | 0.0126 | -0.087 | 109.1905
8.5 | 1.4134 | 0.01346 | -0.0823 | 105.0074
9 | 1.4528 | 0.01419 | -0.078 | 102.382
9.5 | 1.4897 | 0.01501 | -0.0733 | 99.2472
10 | 1.5177 | 0.01593 | -0.0668 | 95.2731
10.5 | 1.536 | 0.01707 | -0.0585 | 89.9824
11 | 1.5586 | 0.01819 | -0.0514 | 85.6844
11.5 | 1.5777 | 0.01957 | -0.044 | 80.6183
12 | 1.5931 | 0.02124 | -0.0366 | 75.0047
12.5 | 1.6092 | 0.02298 | -0.03 | 70.0261
13 | 1.6087 | 0.02595 | -0.0222 | 61.9923
13.5 | 1.5995 | 0.03013 | -0.0158 | 53.0866
14 | 1.586 | 0.03567 | -0.0117 | 44.4631
14.5 | 1.5583 | 0.04378 | -0.0101 | 35.5939
15 | 1.5331 | 0.05262 | -0.0104 | 29.1353
15.5 | 1.525 | 0.05998 | -0.0113 | 25.4251
16 | 1.4998 | 0.07011 | -0.0139 | 21.3921
16.5 | 1.4586 | 0.08323 | -0.0185 | 17.5249
17 | 1.418 | 0.09693 | -0.0238 | 14.6291
17.5 | 1.3632 | 0.11359 | -0.0311 | 12.0011

## 63. Re 3M Mach 0.50 (1)
BIGFOIL.COM POLAR EXPORT
goe408
GOE 408 |  |  |  | Cl Max: | 1.487 | at alpha= | 8.5 | deg
JavaFoil+Calcfoil stall+Eppler ext transition |  |  |  | L/D Max: | 180.622 | at alpha= | 3.5 | deg
Re: | 3000000 |  |  | Cd Min: | 0.00557 | at alpha= | 3.5 | deg
Mach: | 0.5 |  |  | Cl=0 at alpha= | -4.23 | deg
|  |  |  | @ Cl=0.1, Cd= | 0.00582
|  |  |  | @ Cl=0.4, Cd= | 0.0058977
|  |  |  | @ Cl=0.6, Cd= | 0.0060163
alpha (deg) | Cl | Cd | Cm | Cl/Cd
-20 | -0.768 | 0.15621 | -0.024 | -4.915
-19.5 | -0.744 | 0.15322 | -0.024 | -4.855
-19 | -0.72 | 0.15286 | -0.024 | -4.708
-18.5 | -0.697 | 0.14945 | -0.025 | -4.662
-18 | -0.674 | 0.13869 | -0.025 | -4.858
-17.5 | -0.651 | 0.13443 | -0.026 | -4.839
-17 | -0.627 | 0.12903 | -0.026 | -4.863
-16.5 | -0.604 | 0.12925 | -0.027 | -4.673
-16 | -0.581 | 0.11946 | -0.028 | -4.86
-15.5 | -0.557 | 0.11404 | -0.028 | -4.886
-15 | -0.534 | 0.11141 | -0.029 | -4.789
-14.5 | -0.51 | 0.11363 | -0.029 | -4.487
-14 | -0.486 | 0.10908 | -0.03 | -4.455
-13.5 | -0.462 | 0.10663 | -0.031 | -4.333
-13 | -0.438 | 0.10175 | -0.031 | -4.305
-12.5 | -0.414 | 0.09171 | -0.032 | -4.515
-12 | -0.39 | 0.08843 | -0.033 | -4.408
-11.5 | -0.365 | 0.08428 | -0.033 | -4.336
-11 | -0.341 | 0.09017 | -0.034 | -3.782
-10.5 | -0.316 | 0.08722 | -0.035 | -3.629
-10 | -0.292 | 0.0853 | -0.036 | -3.424
-9.5 | -0.267 | 0.07817 | -0.035 | -3.413
-9 | -0.242 | 0.07385 | -0.034 | -3.272
-8.5 | -0.217 | 0.07281 | -0.035 | -2.976
-8 | -0.192 | 0.0706 | -0.035 | -2.715
-7.5 | -0.167 | 0.06914 | -0.036 | -2.409
-7 | -0.214 | 0.04834 | -0.037 | -4.422
-6.5 | -0.195 | 0.04276 | -0.041 | -4.561
-6 | -0.161 | 0.04009 | -0.042 | -4.016
-5.5 | -0.12 | 0.03691 | -0.044 | -3.249
-5 | -0.075 | 0.03508 | -0.045 | -2.129
-4.5 | -0.027 | 0.03321 | -0.046 | -0.805
-4 | 0.023 | 0.03059 | -0.048 | 0.755
-3.5 | 0.091 | 0.00575 | -0.086 | 15.798
-3 | 0.154 | 0.00624 | -0.088 | 24.736
-2.5 | 0.219 | 0.00563 | -0.089 | 38.877
-2 | 0.284 | 0.00568 | -0.09 | 49.927
-1.5 | 0.349 | 0.00578 | -0.091 | 60.349
-1 | 0.414 | 0.00593 | -0.093 | 69.81
-0.5 | 0.48 | 0.00592 | -0.094 | 80.999
0 | 0.549 | 0.00593 | -0.095 | 92.559
0.5 | 0.614 | 0.00604 | -0.096 | 101.733
1 | 0.68 | 0.00617 | -0.097 | 110.089
1.5 | 0.745 | 0.0063 | -0.099 | 118.161
2 | 0.81 | 0.00641 | -0.1 | 126.36
2.5 | 0.875 | 0.00638 | -0.101 | 137.162
3 | 0.941 | 0.00806 | -0.102 | 116.624
3.5 | 1.005 | 0.00557 | -0.103 | 180.622
4 | 1.07 | 0.00864 | -0.104 | 123.821
4.5 | 1.132 | 0.00736 | -0.105 | 153.782
5 | 1.193 | 0.01014 | -0.106 | 117.617
5.5 | 1.251 | 0.00928 | -0.107 | 134.829
6 | 1.307 | 0.00995 | -0.108 | 131.396
6.5 | 1.358 | 0.01051 | -0.109 | 129.273
7 | 1.405 | 0.01125 | -0.11 | 124.91
7.5 | 1.444 | 0.01195 | -0.111 | 120.838
8 | 1.473 | 0.01292 | -0.112 | 114.023
8.5 | 1.487 | 0.01437 | -0.113 | 103.468
9 | 1.44 | 0.01691 | -0.114 | 85.175
9.5 | 0.73 | 0.07778 | -0.055 | 9.391
10 | 0.757 | 0.08067 | -0.053 | 9.378
10.5 | 0.784 | 0.08458 | -0.054 | 9.265
11 | 0.811 | 0.08732 | -0.055 | 9.283
11.5 | 0.839 | 0.09089 | -0.058 | 9.229
12 | 0.87 | 0.09842 | -0.065 | 8.84
12.5 | 0.896 | 0.10353 | -0.064 | 8.656
13 | 0.924 | 0.10786 | -0.065 | 8.563
13.5 | 0.951 | 0.10593 | -0.066 | 8.981

## 64. Re 3M Mach 0.50 (2)
BIGFOIL.COM POLAR EXPORT
goe408
GOE 408 |  |  |  | Cl Max: | 1.4723 | at alpha= | 8.5 | deg
XFOIL ncrit=9 |  |  |  | L/D Max: | 129.05 | at alpha= | 5 | deg
Re: | 3000000 |  |  | Cd Min: | 0.26853 | at alpha= | -20 | deg
Mach: | 0.5 |  |  | Cl=0 at alpha= | -3.0535 | deg
|  |  |  | @ Cl=0.1, Cd= | 0.0081946
|  |  |  | @ Cl=0.4, Cd= | 0.0069912
|  |  |  | @ Cl=0.6, Cd= | 0.0071774
alpha (deg) | Cl | Cd | Cm | Cl/Cd
-20 | -0.7213 | 0.26853 | 0.0429 | -2.6861
-19.5 | -0.7029 | 0.26116 | 0.0393 | -2.6915
-19 | -0.6844 | 0.25373 | 0.0358 | -2.6974
-18.5 | -0.665 | 0.2457 | 0.0324 | -2.7066
-18 | -0.6465 | 0.23809 | 0.029 | -2.7154
-17.5 | -0.6283 | 0.23048 | 0.0256 | -2.726
-17 | -0.6102 | 0.22285 | 0.0223 | -2.7382
-16.5 | -0.5922 | 0.21549 | 0.0192 | -2.7482
-16 | -0.5756 | 0.20795 | 0.0162 | -2.768
-15.5 | -0.5577 | 0.20132 | 0.0134 | -2.7702
-15 | -0.5402 | 0.19427 | 0.0106 | -2.7807
-14.5 | -0.5232 | 0.18729 | 0.0079 | -2.7935
-14 | -0.5068 | 0.18008 | 0.0054 | -2.8143
-13.5 | -0.4911 | 0.17224 | 0.0028 | -2.8513
-13 | -0.4771 | 0.16442 | 0.0004 | -2.9017
-12.5 | -0.4637 | 0.15704 | -0.0018 | -2.9528
-12 | -0.4537 | 0.14908 | -0.0039 | -3.0433
-11.5 | -0.4386 | 0.1436 | -0.0054 | -3.0543
-11 | -0.425 | 0.13735 | -0.007 | -3.0943
-10.5 | -0.4033 | 0.12684 | -0.0143 | -3.1796
-10 | -0.376 | 0.1193 | -0.0205 | -3.1517
-9.5 | -0.3512 | 0.10971 | -0.0286 | -3.2012
-9 | -0.3258 | 0.10159 | -0.0353 | -3.207
-8.5 | -0.2952 | 0.09298 | -0.044 | -3.1749
-8 | -0.2709 | 0.08363 | -0.0533 | -3.2393
-7.5 | -0.2318 | 0.07397 | -0.0669 | -3.1337
-7 | -0.2394 | 0.06649 | -0.07 | -3.6005
-6.5 | -0.2212 | 0.05691 | -0.0805 | -3.8868
-6 | -0.2189 | 0.05101 | -0.0795 | -4.2913
-5.5 | -0.1192 | 0.03079 | -0.1139 | -3.8714
-5 | -0.1039 | 0.0266 | -0.1068 | -3.906
-4.5 | -0.1177 | 0.01735 | -0.0958 | -6.7839
-4 | -0.1214 | 0.00935 | -0.0845 | -12.984
-3.5 | -0.0601 | 0.00862 | -0.0808 | -6.9722
-3 | 0.0072 | 0.00898 | -0.0782 | 0.80178
-2.5 | 0.0661 | 0.0082 | -0.075 | 8.061
-2 | 0.1284 | 0.00819 | -0.0726 | 15.6777
-1.5 | 0.1884 | 0.00775 | -0.0701 | 24.3097
-1 | 0.2481 | 0.00747 | -0.0678 | 33.2129
-0.5 | 0.3071 | 0.00729 | -0.0656 | 42.1262
0 | 0.3653 | 0.00716 | -0.0633 | 51.0196
0.5 | 0.4208 | 0.00689 | -0.0605 | 61.074
1 | 0.479 | 0.00701 | -0.0584 | 68.331
1.5 | 0.5374 | 0.00708 | -0.0563 | 75.904
2 | 0.5957 | 0.00717 | -0.0542 | 83.0823
2.5 | 0.6541 | 0.00727 | -0.0521 | 89.9725
3 | 0.7107 | 0.00747 | -0.0496 | 95.1406
3.5 | 0.765 | 0.00779 | -0.0465 | 98.2028
4 | 0.8146 | 0.0083 | -0.0425 | 98.1446
4.5 | 0.8604 | 0.00893 | -0.0376 | 96.3494
5 | 1.2363 | 0.00958 | -0.1051 | 129.0501
5.5 | 1.2772 | 0.01065 | -0.0982 | 119.9249
6 | 1.3258 | 0.01133 | -0.0922 | 117.0168
6.5 | 1.3659 | 0.01232 | -0.0845 | 110.8685
7 | 1.3997 | 0.0132 | -0.0753 | 106.0379
7.5 | 1.4344 | 0.01419 | -0.066 | 101.0853
8 | 1.4607 | 0.01566 | -0.0555 | 93.2759
8.5 | 1.4723 | 0.01786 | -0.0433 | 82.4356
9 | 1.4684 | 0.02105 | -0.0306 | 69.7577
9.5 | 1.4505 | 0.02582 | -0.0198 | 56.1774
10 | 1.4216 | 0.03314 | -0.0137 | 42.8968
10.5 | 1.3895 | 0.04242 | -0.012 | 32.7558
11 | 1.3523 | 0.05313 | -0.0131 | 25.4527
11.5 | 1.314 | 0.06486 | -0.0162 | 20.259
12 | 1.2788 | 0.07701 | -0.0205 | 16.6056
12.5 | 1.2437 | 0.08982 | -0.0258 | 13.8466
13 | 1.2064 | 0.10366 | -0.032 | 11.638
13.5 | 1.1759 | 0.11725 | -0.0384 | 10.029

## 65. Re 4M Mach 0.00 (1)
BIGFOIL.COM POLAR EXPORT
goe408
GOE 408 |  |  |  | Cl Max: | 1.541 | at alpha= | 11.5 | deg
JavaFoil+Calcfoil stall+Eppler ext transition |  |  |  | L/D Max: | 178.333 | at alpha= | 3.5 | deg
Re: | 4000000 |  |  | Cd Min: | 0.0049 | at alpha= | 3.5 | deg
Mach: | 0 |  |  | Cl=0 at alpha= | -4.2315 | deg
|  |  |  | @ Cl=0.1, Cd= | 0.0054309
|  |  |  | @ Cl=0.4, Cd= | 0.0056557
|  |  |  | @ Cl=0.6, Cd= | 0.0058735
alpha (deg) | Cl | Cd | Cm | Cl/Cd
-18 | -0.372 | 0.15612 | -0.02 | -2.381
-17.5 | -0.386 | 0.14708 | -0.021 | -2.622
-17 | -0.399 | 0.14081 | -0.022 | -2.834
-16.5 | -0.412 | 0.13266 | -0.022 | -3.107
-16 | -0.425 | 0.12517 | -0.023 | -3.393
-15.5 | -0.436 | 0.1183 | -0.024 | -3.688
-15 | -0.447 | 0.11044 | -0.025 | -4.044
-14.5 | -0.455 | 0.10415 | -0.025 | -4.373
-14 | -0.463 | 0.0982 | -0.026 | -4.71
-13.5 | -0.467 | 0.09167 | -0.027 | -5.098
-13 | -0.47 | 0.08692 | -0.028 | -5.405
-12.5 | -0.469 | 0.08164 | -0.028 | -5.748
-12 | -0.466 | 0.07642 | -0.029 | -6.093
-11.5 | -0.459 | 0.07091 | -0.03 | -6.466
-11 | -0.448 | 0.06645 | -0.031 | -6.74
-10.5 | -0.433 | 0.062 | -0.031 | -6.99
-10 | -0.415 | 0.05792 | -0.032 | -7.17
-9.5 | -0.393 | 0.05417 | -0.033 | -7.264
-9 | -0.368 | 0.05064 | -0.034 | -7.266
-8.5 | -0.339 | 0.0481 | -0.035 | -7.048
-8 | -0.307 | 0.04492 | -0.036 | -6.834
-7.5 | -0.273 | 0.04153 | -0.039 | -6.582
-7 | -0.236 | 0.03884 | -0.04 | -6.071
-6.5 | -0.196 | 0.03586 | -0.042 | -5.462
-6 | -0.187 | 0.00591 | -0.069 | -31.671
-5.5 | -0.135 | 0.00614 | -0.07 | -22.06
-5 | -0.083 | 0.00573 | -0.071 | -14.447
-4.5 | -0.029 | 0.00567 | -0.073 | -5.156
-4 | 0.025 | 0.00555 | -0.074 | 4.497
-3.5 | 0.08 | 0.0055 | -0.075 | 14.511
-3 | 0.135 | 0.00531 | -0.076 | 25.444
-2.5 | 0.191 | 0.00541 | -0.077 | 35.291
-2 | 0.247 | 0.00546 | -0.078 | 45.226
-1.5 | 0.303 | 0.00564 | -0.079 | 53.768
-1 | 0.36 | 0.00562 | -0.08 | 64.004
-0.5 | 0.416 | 0.00567 | -0.081 | 73.384
0 | 0.475 | 0.00575 | -0.082 | 82.733
0.5 | 0.532 | 0.00575 | -0.083 | 92.508
1 | 0.589 | 0.00586 | -0.084 | 100.414
1.5 | 0.646 | 0.00593 | -0.086 | 108.797
2 | 0.703 | 0.00594 | -0.087 | 118.218
2.5 | 0.759 | 0.006 | -0.088 | 126.659
3 | 0.816 | 0.00628 | -0.089 | 129.908
3.5 | 0.873 | 0.0049 | -0.089 | 178.333
4 | 0.93 | 0.00629 | -0.09 | 147.76
4.5 | 0.985 | 0.0074 | -0.091 | 133.239
5 | 1.041 | 0.00642 | -0.092 | 162.032
5.5 | 1.095 | 0.00835 | -0.093 | 131.193
6 | 1.149 | 0.00764 | -0.094 | 150.321
6.5 | 1.202 | 0.0083 | -0.095 | 144.798
7 | 1.254 | 0.00871 | -0.096 | 143.983
7.5 | 1.305 | 0.00904 | -0.097 | 144.278
8 | 1.354 | 0.00945 | -0.097 | 143.351
8.5 | 1.402 | 0.00993 | -0.098 | 141.192
9 | 1.445 | 0.0126 | -0.099 | 114.63
9.5 | 1.477 | 0.01153 | -0.1 | 128.134
10 | 1.503 | 0.01424 | -0.101 | 105.569
10.5 | 1.523 | 0.01479 | -0.101 | 102.977
11 | 1.535 | 0.0137 | -0.102 | 112.053
11.5 | 1.541 | 0.01476 | -0.103 | 104.42
12 | 1.539 | 0.01503 | -0.104 | 102.353
12.5 | 1.529 | 0.0164 | -0.104 | 93.266
13 | 1.513 | 0.02071 | -0.105 | 73.051
13.5 | 1.46 | 0.02281 | -0.103 | 64.008
14 | 1.399 | 0.02723 | -0.101 | 51.383
14.5 | 1.333 | 0.03464 | -0.099 | 38.482
15 | 1.272 | 0.04305 | -0.097 | 29.534
15.5 | 1.234 | 0.04385 | -0.097 | 28.143
16 | 1.121 | 0.07857 | -0.086 | 14.263
16.5 | 1.11 | 0.06435 | -0.093 | 17.256

## 66. Re 4M Mach 0.00 (2)
BIGFOIL.COM POLAR EXPORT
goe408
GOE 408 |  |  |  | Cl Max: | 1.7636 | at alpha= | 16.5 | deg
XFOIL ncrit=9 |  |  |  | L/D Max: | 129.262 | at alpha= | 5.5 | deg
Re: | 4000000 |  |  | Cd Min: | 0.24187 | at alpha= | -20 | deg
Mach: | 0 |  |  | Cl=0 at alpha= | -3.2451 | deg
|  |  |  | @ Cl=0.1, Cd= | 0.0062144
|  |  |  | @ Cl=0.4, Cd= | 0.006314
|  |  |  | @ Cl=0.6, Cd= | 0.0066544
alpha (deg) | Cl | Cd | Cm | Cl/Cd
-20 | -0.6594 | 0.24187 | 0.0361 | -2.7263
-19.5 | -0.6461 | 0.23616 | 0.0334 | -2.7359
-19 | -0.6327 | 0.23068 | 0.0308 | -2.7428
-18.5 | -0.6196 | 0.22556 | 0.0281 | -2.7469
-18 | -0.6058 | 0.21956 | 0.0255 | -2.7592
-17.5 | -0.5917 | 0.21283 | 0.0229 | -2.7802
-17 | -0.5782 | 0.20639 | 0.0203 | -2.8015
-16.5 | -0.5651 | 0.20002 | 0.0179 | -2.8252
-16 | -0.5525 | 0.19362 | 0.0154 | -2.8535
-15.5 | -0.5406 | 0.18675 | 0.0131 | -2.8948
-15 | -0.5292 | 0.17992 | 0.0108 | -2.9413
-14.5 | -0.523 | 0.17109 | 0.0082 | -3.0569
-14 | -0.5151 | 0.16315 | 0.0056 | -3.1572
-13.5 | -0.5001 | 0.15827 | 0.0036 | -3.1598
-13 | -0.4836 | 0.15305 | 0.0014 | -3.1598
-12.5 | -0.4719 | 0.14573 | -0.0014 | -3.2382
-12 | -0.4563 | 0.13492 | -0.0088 | -3.382
-11.5 | -0.4439 | 0.12448 | -0.0152 | -3.566
-11 | -0.5662 | 0.08661 | -0.0344 | -6.5374
-10 | -0.5721 | 0.06446 | -0.0574 | -8.8753
-9.5 | -0.5715 | 0.03836 | -0.0795 | -14.8983
-9 | -0.6572 | 0.01228 | -0.0644 | -53.5179
-8.5 | -0.5988 | 0.01103 | -0.0653 | -54.2883
-8 | -0.5333 | 0.01009 | -0.0677 | -52.8543
-7.5 | -0.4952 | 0.00935 | -0.0635 | -52.9626
-7 | -0.4354 | 0.00822 | -0.0644 | -52.9684
-6.5 | -0.3966 | 0.00772 | -0.0603 | -51.3731
-6 | -0.3292 | 0.0068 | -0.0628 | -48.4118
-5.5 | -0.2101 | 0.00618 | -0.0776 | -33.9968
-5 | -0.1774 | 0.00631 | -0.072 | -28.1141
-4.5 | -0.1285 | 0.00638 | -0.0702 | -20.1411
-4 | -0.0767 | 0.00643 | -0.0691 | -11.9285
-3.5 | -0.0261 | 0.00632 | -0.0678 | -4.1297
-3 | 0.0251 | 0.00625 | -0.0665 | 4.016
-2.5 | 0.0769 | 0.00621 | -0.0654 | 12.3833
-2 | 0.1295 | 0.00622 | -0.0645 | 20.8199
-1.5 | 0.18 | 0.00611 | -0.0631 | 29.4599
-1 | 0.2313 | 0.0061 | -0.062 | 37.918
0 | 0.3343 | 0.00611 | -0.0599 | 54.7136
0.5 | 0.3874 | 0.00629 | -0.0593 | 61.5898
1 | 0.4398 | 0.00639 | -0.0585 | 68.8263
1.5 | 0.491 | 0.00645 | -0.0574 | 76.124
2 | 0.5419 | 0.00653 | -0.0562 | 82.9862
2.5 | 0.5924 | 0.00663 | -0.0551 | 89.3514
3 | 0.6423 | 0.00679 | -0.0538 | 94.595
3.5 | 0.6911 | 0.00704 | -0.0523 | 98.1676
4 | 0.7385 | 0.0073 | -0.0506 | 101.1644
4.5 | 0.9738 | 0.00772 | -0.0945 | 126.1399
5 | 1.0341 | 0.00828 | -0.0958 | 124.8913
5.5 | 1.1388 | 0.00881 | -0.1079 | 129.2622
6 | 1.1841 | 0.00923 | -0.1057 | 128.2882
6.5 | 1.2286 | 0.00967 | -0.1035 | 127.0527
7 | 1.269 | 0.01036 | -0.1004 | 122.4903
7.5 | 1.3112 | 0.01089 | -0.0977 | 120.404
8 | 1.3539 | 0.01135 | -0.0952 | 119.2863
8.5 | 1.3932 | 0.01197 | -0.092 | 116.391
9 | 1.4332 | 0.01247 | -0.089 | 114.9318
9.5 | 1.4717 | 0.01303 | -0.0858 | 112.947
10 | 1.5064 | 0.01383 | -0.0818 | 108.9226
10.5 | 1.5433 | 0.01447 | -0.0784 | 106.6551
11 | 1.5785 | 0.01515 | -0.0747 | 104.1914
11.5 | 1.6109 | 0.01583 | -0.0706 | 101.7625
12 | 1.6324 | 0.01655 | -0.0641 | 98.6344
12.5 | 1.6557 | 0.01733 | -0.0583 | 95.5395
13 | 1.6744 | 0.01844 | -0.052 | 90.8026
13.5 | 1.6878 | 0.0199 | -0.0451 | 84.8141
14 | 1.7094 | 0.02098 | -0.04 | 81.4776
14.5 | 1.725 | 0.02244 | -0.0344 | 76.8717
15 | 1.7342 | 0.02442 | -0.0285 | 71.0156
15.5 | 1.7486 | 0.02626 | -0.0241 | 66.588
16 | 1.7583 | 0.02868 | -0.0199 | 61.3075
16.5 | 1.7636 | 0.03176 | -0.0164 | 55.529
17 | 1.7537 | 0.03676 | -0.0132 | 47.7067
17.5 | 1.745 | 0.04228 | -0.0116 | 41.2725
18 | 1.7518 | 0.04647 | -0.0109 | 37.6974
18.5 | 1.7248 | 0.05513 | -0.0113 | 31.2861
19 | 1.7037 | 0.06363 | -0.0127 | 26.7751
19.5 | 1.6795 | 0.07322 | -0.0151 | 22.9377
20 | 1.6503 | 0.08398 | -0.0185 | 19.6511

## 67. Re 4M Mach 0.10 (1)
BIGFOIL.COM POLAR EXPORT
goe408
GOE 408 |  |  |  | Cl Max: | 1.536 | at alpha= | 11.5 | deg
JavaFoil+Calcfoil stall+Eppler ext transition |  |  |  | L/D Max: | 178.066 | at alpha= | 3.5 | deg
Re: | 4000000 |  |  | Cd Min: | 0.00493 | at alpha= | 3.5 | deg
Mach: | 0.1 |  |  | Cl=0 at alpha= | -4.2315 | deg
|  |  |  | @ Cl=0.1, Cd= | 0.0054157
|  |  |  | @ Cl=0.4, Cd= | 0.0056779
|  |  |  | @ Cl=0.6, Cd= | 0.005844
alpha (deg) | Cl | Cd | Cm | Cl/Cd
-17.5 | -0.347 | 0.15022 | -0.021 | -2.313
-17 | -0.363 | 0.14595 | -0.021 | -2.488
-16.5 | -0.379 | 0.13764 | -0.022 | -2.751
-16 | -0.394 | 0.12779 | -0.023 | -3.079
-15.5 | -0.408 | 0.12159 | -0.024 | -3.354
-15 | -0.421 | 0.11247 | -0.025 | -3.742
-14.5 | -0.433 | 0.10743 | -0.025 | -4.026
-14 | -0.442 | 0.10007 | -0.026 | -4.421
-13.5 | -0.45 | 0.09355 | -0.027 | -4.81
-13 | -0.455 | 0.08761 | -0.028 | -5.194
-12.5 | -0.457 | 0.08289 | -0.028 | -5.515
-12 | -0.456 | 0.0772 | -0.029 | -5.906
-11.5 | -0.451 | 0.07191 | -0.03 | -6.272
-11 | -0.442 | 0.06714 | -0.031 | -6.587
-10.5 | -0.43 | 0.06254 | -0.032 | -6.868
-10 | -0.413 | 0.05825 | -0.032 | -7.085
-9.5 | -0.392 | 0.05457 | -0.033 | -7.184
-9 | -0.367 | 0.05092 | -0.034 | -7.215
-8.5 | -0.339 | 0.04794 | -0.035 | -7.073
-8 | -0.307 | 0.04508 | -0.036 | -6.82
-7.5 | -0.274 | 0.04218 | -0.038 | -6.484
-7 | -0.236 | 0.0393 | -0.04 | -6.011
-6.5 | -0.196 | 0.0358 | -0.042 | -5.486
-6 | -0.188 | 0.00583 | -0.069 | -32.233
-5.5 | -0.136 | 0.00621 | -0.071 | -21.898
-5 | -0.083 | 0.00573 | -0.072 | -14.519
-4.5 | -0.029 | 0.00562 | -0.073 | -5.23
-4 | 0.025 | 0.00559 | -0.074 | 4.489
-3.5 | 0.08 | 0.00543 | -0.075 | 14.755
-3 | 0.136 | 0.00539 | -0.076 | 25.203
-2.5 | 0.192 | 0.00539 | -0.077 | 35.598
-2 | 0.248 | 0.00544 | -0.078 | 45.577
-1.5 | 0.305 | 0.00563 | -0.08 | 54.074
-1 | 0.361 | 0.00563 | -0.081 | 64.155
-0.5 | 0.418 | 0.0057 | -0.082 | 73.347
0 | 0.478 | 0.00569 | -0.083 | 83.89
0.5 | 0.535 | 0.0057 | -0.084 | 93.754
1 | 0.592 | 0.00583 | -0.085 | 101.442
1.5 | 0.649 | 0.00593 | -0.086 | 109.411
2 | 0.706 | 0.0059 | -0.087 | 119.719
2.5 | 0.763 | 0.006 | -0.088 | 127.272
3 | 0.82 | 0.00629 | -0.089 | 130.5
3.5 | 0.877 | 0.00493 | -0.09 | 178.066
4 | 0.934 | 0.0063 | -0.091 | 148.26
4.5 | 0.99 | 0.00748 | -0.092 | 132.403
5 | 1.046 | 0.00647 | -0.093 | 161.688
5.5 | 1.1 | 0.00837 | -0.093 | 131.464
6 | 1.154 | 0.0077 | -0.094 | 149.948
6.5 | 1.207 | 0.0084 | -0.095 | 143.718
7 | 1.259 | 0.00881 | -0.096 | 142.897
7.5 | 1.31 | 0.00915 | -0.097 | 143.213
8 | 1.36 | 0.00956 | -0.098 | 142.227
8.5 | 1.408 | 0.01002 | -0.099 | 140.481
9 | 1.45 | 0.01109 | -0.1 | 130.753
9.5 | 1.481 | 0.01146 | -0.1 | 129.185
10 | 1.506 | 0.01233 | -0.101 | 122.124
10.5 | 1.524 | 0.01495 | -0.102 | 101.899
11 | 1.534 | 0.0139 | -0.103 | 110.344
11.5 | 1.536 | 0.01471 | -0.103 | 104.451
12 | 1.531 | 0.01531 | -0.104 | 99.983
12.5 | 1.517 | 0.01669 | -0.105 | 90.893
13 | 1.496 | 0.02114 | -0.106 | 70.779
13.5 | 1.427 | 0.02415 | -0.103 | 59.088
14 | 1.374 | 0.02713 | -0.102 | 50.667
14.5 | 1.288 | 0.03837 | -0.098 | 33.574
15 | 1.217 | 0.04961 | -0.095 | 24.529
15.5 | 1.177 | 0.04971 | -0.096 | 23.674
16 | 1.071 | 0.08068 | -0.086 | 13.275
16.5 | 1.039 | 0.07501 | -0.09 | 13.855

## 68. Re 4M Mach 0.10 (2)
BIGFOIL.COM POLAR EXPORT
goe408
GOE 408 |  |  |  | Cl Max: | 1.7499 | at alpha= | 16.5 | deg
XFOIL ncrit=9 |  |  |  | L/D Max: | 129.277 | at alpha= | 5.5 | deg
Re: | 4000000 |  |  | Cd Min: | 0.24265 | at alpha= | -20 | deg
Mach: | 0.1 |  |  | Cl=0 at alpha= | -3.2425 | deg
|  |  |  | @ Cl=0.1, Cd= | 0.0062389
|  |  |  | @ Cl=0.4, Cd= | 0.0062962
|  |  |  | @ Cl=0.6, Cd= | 0.0066507
alpha (deg) | Cl | Cd | Cm | Cl/Cd
-20 | -0.6611 | 0.24265 | 0.0363 | -2.7245
-19.5 | -0.6477 | 0.23689 | 0.0336 | -2.7342
-19 | -0.6341 | 0.23133 | 0.031 | -2.7411
-18.5 | -0.6208 | 0.22611 | 0.0282 | -2.7456
-18 | -0.6069 | 0.2201 | 0.0256 | -2.7574
-17.5 | -0.5926 | 0.21337 | 0.023 | -2.7773
-17 | -0.5789 | 0.20688 | 0.0204 | -2.7982
-16.5 | -0.5657 | 0.20049 | 0.0179 | -2.8216
-16 | -0.5529 | 0.19407 | 0.0155 | -2.849
-15.5 | -0.5408 | 0.18719 | 0.0131 | -2.889
-15 | -0.5291 | 0.18037 | 0.0108 | -2.9334
-14.5 | -0.5213 | 0.17245 | 0.0083 | -3.0229
-14 | -0.5148 | 0.16348 | 0.0056 | -3.149
-13.5 | -0.4997 | 0.15858 | 0.0035 | -3.1511
-13 | -0.4828 | 0.15344 | 0.0013 | -3.1465
-12.5 | -0.4707 | 0.14608 | -0.0016 | -3.2222
-12 | -0.4532 | 0.13553 | -0.0091 | -3.3439
-11.5 | -0.4373 | 0.1261 | -0.0153 | -3.4679
-11 | -0.4375 | 0.11378 | -0.0214 | -3.8451
-10.5 | -0.5533 | 0.07843 | -0.0446 | -7.0547
-10 | -0.565 | 0.06867 | -0.0527 | -8.2278
-9.5 | -0.5593 | 0.04463 | -0.0779 | -12.5319
-9 | -0.6565 | 0.01363 | -0.067 | -48.1658
-8.5 | -0.6018 | 0.01163 | -0.0671 | -51.7455
-8 | -0.537 | 0.01044 | -0.0691 | -51.4368
-7.5 | -0.4991 | 0.0096 | -0.0647 | -51.9896
-7 | -0.4384 | 0.00841 | -0.0656 | -52.1284
-6.5 | -0.4005 | 0.00783 | -0.0611 | -51.1494
-6 | -0.3287 | 0.00689 | -0.0643 | -47.7068
-5.5 | -0.2139 | 0.00626 | -0.0779 | -34.1693
-5 | -0.1801 | 0.00635 | -0.0724 | -28.3622
-4.5 | -0.1307 | 0.0064 | -0.0706 | -20.4219
-4 | -0.0784 | 0.00645 | -0.0695 | -12.155
-3.5 | -0.0265 | 0.00641 | -0.0682 | -4.1342
-2.5 | 0.0764 | 0.00623 | -0.0657 | 12.2632
-2 | 0.1294 | 0.00625 | -0.0647 | 20.704
-1.5 | 0.1801 | 0.00613 | -0.0633 | 29.3801
-1 | 0.2316 | 0.00611 | -0.0621 | 37.9051
-0.5 | 0.2841 | 0.00617 | -0.0612 | 46.0454
0 | 0.335 | 0.00613 | -0.0599 | 54.6493
1 | 0.4406 | 0.0064 | -0.0584 | 68.8438
1.5 | 0.492 | 0.00645 | -0.0572 | 76.2791
2 | 0.5432 | 0.00654 | -0.0561 | 83.0581
2.5 | 0.5939 | 0.00663 | -0.0549 | 89.5777
3 | 0.6441 | 0.0068 | -0.0535 | 94.7206
3.5 | 0.6931 | 0.00705 | -0.052 | 98.3121
4 | 0.7407 | 0.00732 | -0.0503 | 101.1885
4.5 | 0.9775 | 0.00775 | -0.0944 | 126.129
5 | 1.0375 | 0.00832 | -0.0955 | 124.6995
5.5 | 1.1441 | 0.00885 | -0.1078 | 129.2768
6 | 1.1897 | 0.00927 | -0.1056 | 128.3387
6.5 | 1.2344 | 0.00973 | -0.1032 | 126.8654
7 | 1.275 | 0.01043 | -0.1001 | 122.2435
7.5 | 1.3173 | 0.01098 | -0.0972 | 119.9727
8 | 1.3603 | 0.01144 | -0.0946 | 118.9073
8.5 | 1.3998 | 0.01206 | -0.0912 | 116.0697
9 | 1.4398 | 0.01259 | -0.0881 | 114.3606
9.5 | 1.4781 | 0.01319 | -0.0846 | 112.0622
10 | 1.5122 | 0.01404 | -0.0803 | 107.7066
10.5 | 1.5498 | 0.01465 | -0.0768 | 105.7884
11 | 1.5844 | 0.01538 | -0.0728 | 103.0169
11.5 | 1.612 | 0.01606 | -0.0674 | 100.3736
12 | 1.6341 | 0.01686 | -0.061 | 96.9217
12.5 | 1.6571 | 0.01772 | -0.055 | 93.5158
13 | 1.6699 | 0.0192 | -0.0476 | 86.974
13.5 | 1.6886 | 0.02046 | -0.0416 | 82.5318
14 | 1.7082 | 0.02173 | -0.0362 | 78.6102
14.5 | 1.7209 | 0.02348 | -0.0303 | 73.2922
15 | 1.7265 | 0.02588 | -0.0243 | 66.7117
15.5 | 1.7402 | 0.028 | -0.0202 | 62.15
16 | 1.7475 | 0.03093 | -0.0164 | 56.4985
16.5 | 1.7499 | 0.03469 | -0.0134 | 50.4439
17 | 1.7341 | 0.04083 | -0.0111 | 42.4712
17.5 | 1.7194 | 0.04755 | -0.0103 | 36.1598
18 | 1.7216 | 0.05264 | -0.0102 | 32.7052
18.5 | 1.6876 | 0.06286 | -0.0118 | 26.847
19 | 1.6448 | 0.07523 | -0.0153 | 21.8636
19.5 | 1.6159 | 0.08614 | -0.0188 | 18.759
20 | 1.5921 | 0.09659 | -0.0225 | 16.4831

## 69. Re 4M Mach 0.25 (1)
BIGFOIL.COM POLAR EXPORT
goe408
GOE 408 |  |  |  | Cl Max: | 1.519 | at alpha= | 10.5 | deg
JavaFoil+Calcfoil stall+Eppler ext transition |  |  |  | L/D Max: | 177.523 | at alpha= | 4 | deg
Re: | 4000000 |  |  | Cd Min: | 0.00511 | at alpha= | 3.5 | deg
Mach: | 0.25 |  |  | Cl=0 at alpha= | -4.2321 | deg
|  |  |  | @ Cl=0.1, Cd= | 0.0057147
|  |  |  | @ Cl=0.4, Cd= | 0.0056946
|  |  |  | @ Cl=0.6, Cd= | 0.0058237
alpha (deg) | Cl | Cd | Cm | Cl/Cd
-15.5 | -0.093 | 0.13305 | -0.024 | -0.7
-15 | -0.168 | 0.13173 | -0.024 | -1.273
-14.5 | -0.215 | 0.12209 | -0.025 | -1.763
-14 | -0.256 | 0.11661 | -0.025 | -2.194
-13.5 | -0.292 | 0.10892 | -0.026 | -2.678
-13 | -0.323 | 0.10156 | -0.027 | -3.18
-12.5 | -0.349 | 0.09268 | -0.028 | -3.768
-12 | -0.37 | 0.08537 | -0.029 | -4.333
-11.5 | -0.385 | 0.07887 | -0.03 | -4.876
-11 | -0.393 | 0.07258 | -0.031 | -5.412
-10.5 | -0.394 | 0.06652 | -0.032 | -5.928
-10 | -0.389 | 0.06121 | -0.033 | -6.359
-9.5 | -0.378 | 0.05744 | -0.034 | -6.575
-9 | -0.36 | 0.05245 | -0.035 | -6.864
-8.5 | -0.337 | 0.04902 | -0.036 | -6.868
-8 | -0.308 | 0.046 | -0.036 | -6.701
-7.5 | -0.276 | 0.04353 | -0.037 | -6.332
-7 | -0.239 | 0.04106 | -0.038 | -5.811
-6.5 | -0.199 | 0.03751 | -0.041 | -5.301
-6 | -0.158 | 0.03433 | -0.044 | -4.598
-5.5 | -0.116 | 0.02948 | -0.05 | -3.933
-5 | -0.085 | 0.0057 | -0.074 | -14.927
-4.5 | -0.03 | 0.00563 | -0.075 | -5.345
-4 | 0.026 | 0.0056 | -0.076 | 4.588
-3.5 | 0.082 | 0.00586 | -0.077 | 14.023
-3 | 0.139 | 0.0054 | -0.078 | 25.796
-2.5 | 0.197 | 0.00543 | -0.08 | 36.27
-2 | 0.255 | 0.00546 | -0.081 | 46.626
-1.5 | 0.313 | 0.00566 | -0.082 | 55.318
-1 | 0.371 | 0.00567 | -0.083 | 65.522
-0.5 | 0.43 | 0.00572 | -0.084 | 75.138
0 | 0.491 | 0.00573 | -0.085 | 85.717
0.5 | 0.549 | 0.00572 | -0.086 | 96.003
1 | 0.608 | 0.00584 | -0.087 | 104.058
1.5 | 0.667 | 0.00594 | -0.088 | 112.221
2 | 0.725 | 0.00688 | -0.089 | 105.42
2.5 | 0.784 | 0.00604 | -0.09 | 129.729
3 | 0.843 | 0.00632 | -0.091 | 133.424
3.5 | 0.901 | 0.00511 | -0.092 | 176.511
4 | 0.96 | 0.00541 | -0.093 | 177.523
4.5 | 1.017 | 0.00636 | -0.094 | 159.794
5 | 1.073 | 0.00691 | -0.095 | 155.394
5.5 | 1.129 | 0.00869 | -0.096 | 129.992
6 | 1.184 | 0.00796 | -0.097 | 148.666
6.5 | 1.238 | 0.00867 | -0.098 | 142.682
7 | 1.29 | 0.0091 | -0.099 | 141.703
7.5 | 1.341 | 0.00947 | -0.1 | 141.553
8 | 1.389 | 0.00993 | -0.101 | 139.981
8.5 | 1.436 | 0.01044 | -0.101 | 137.61
9 | 1.475 | 0.01169 | -0.102 | 126.195
9.5 | 1.5 | 0.01214 | -0.103 | 123.498
10 | 1.515 | 0.01317 | -0.104 | 115.02
10.5 | 1.519 | 0.01623 | -0.105 | 93.572
11 | 1.511 | 0.01543 | -0.106 | 97.944
11.5 | 1.49 | 0.01662 | -0.106 | 89.64
12 | 1.455 | 0.02093 | -0.107 | 69.542
12.5 | 1.359 | 0.02494 | -0.104 | 54.493
13 | 1.262 | 0.03191 | -0.101 | 39.543
13.5 | 1.151 | 0.04467 | -0.096 | 25.76
14 | 1.033 | 0.06286 | -0.09 | 16.437
14.5 | 0.909 | 0.08906 | -0.079 | 10.203
15 | 0.793 | 0.11604 | -0.06 | 6.831
15.5 | 0.7 | 0.12827 | -0.058 | 5.455

## 70. Re 4M Mach 0.25 (2)
BIGFOIL.COM POLAR EXPORT
goe408
GOE 408 |  |  |  | Cl Max: | 1.6608 | at alpha= | 13.5 | deg
XFOIL ncrit=9 |  |  |  | L/D Max: | 128.607 | at alpha= | 5.5 | deg
Re: | 4000000 |  |  | Cd Min: | 0.24683 | at alpha= | -20 | deg
Mach: | 0.25 |  |  | Cl=0 at alpha= | -3.185 | deg
|  |  |  | @ Cl=0.1, Cd= | 0.0063891
|  |  |  | @ Cl=0.4, Cd= | 0.0063333
|  |  |  | @ Cl=0.6, Cd= | 0.0066541
alpha (deg) | Cl | Cd | Cm | Cl/Cd
-20 | -0.6713 | 0.24683 | 0.0377 | -2.7197
-19.5 | -0.6568 | 0.24084 | 0.0348 | -2.7271
-19 | -0.6422 | 0.23497 | 0.032 | -2.7331
-18.5 | -0.6283 | 0.22923 | 0.0291 | -2.7409
-18 | -0.6135 | 0.22314 | 0.0263 | -2.7494
-17.5 | -0.5983 | 0.2164 | 0.0236 | -2.7648
-17 | -0.5836 | 0.20964 | 0.0209 | -2.7838
-16.5 | -0.5693 | 0.2031 | 0.0182 | -2.8031
-16 | -0.5554 | 0.19654 | 0.0157 | -2.8259
-15.5 | -0.5424 | 0.18965 | 0.0132 | -2.86
-15 | -0.5296 | 0.18279 | 0.0108 | -2.8973
-14.5 | -0.5192 | 0.1755 | 0.0083 | -2.9584
-14 | -0.5088 | 0.16785 | 0.0058 | -3.0313
-13.5 | -0.4982 | 0.16025 | 0.0033 | -3.1089
-12.5 | -0.4576 | 0.14705 | -0.0049 | -3.1119
-12 | -0.4413 | 0.13792 | -0.0107 | -3.1997
-11.5 | -0.4215 | 0.12952 | -0.0165 | -3.2543
-11 | -0.4101 | 0.11943 | -0.0224 | -3.4338
-10.5 | -0.3991 | 0.10896 | -0.0292 | -3.6628
-9.5 | -0.4696 | 0.07746 | -0.0471 | -6.0625
-9 | -0.4648 | 0.06431 | -0.0641 | -7.2275
-8 | -0.4461 | 0.03435 | -0.0854 | -12.9869
-7.5 | -0.4395 | 0.01807 | -0.0854 | -24.3221
-7 | -0.448 | 0.01075 | -0.0735 | -41.6744
-6.5 | -0.4161 | 0.00918 | -0.067 | -45.3268
-6 | -0.325 | 0.00745 | -0.0734 | -43.6242
-5.5 | -0.2323 | 0.00683 | -0.0804 | -34.0117
-5 | -0.1946 | 0.0066 | -0.0751 | -29.4848
-4.5 | -0.1432 | 0.00651 | -0.0729 | -21.9969
-4 | -0.0881 | 0.00655 | -0.0715 | -13.4504
-3.5 | -0.0332 | 0.00657 | -0.0701 | -5.0533
-3 | 0.0195 | 0.00639 | -0.0684 | 3.0516
-2.5 | 0.0738 | 0.00637 | -0.0671 | 11.5856
-2 | 0.1288 | 0.00641 | -0.066 | 20.0936
-1.5 | 0.1808 | 0.00623 | -0.0643 | 29.0209
-1 | 0.2335 | 0.00619 | -0.0629 | 37.7221
-0.5 | 0.2871 | 0.00622 | -0.0617 | 46.1576
0 | 0.3399 | 0.00624 | -0.0604 | 54.4712
0.5 | 0.3929 | 0.00632 | -0.0592 | 62.1677
1 | 0.4461 | 0.00642 | -0.058 | 69.486
1.5 | 0.4989 | 0.0065 | -0.0568 | 76.7538
2 | 0.5513 | 0.00657 | -0.0554 | 83.9117
2.5 | 0.6034 | 0.00666 | -0.054 | 90.6006
3 | 0.6545 | 0.00685 | -0.0524 | 95.5474
3.5 | 0.7043 | 0.00711 | -0.0506 | 99.0577
4 | 0.7524 | 0.00743 | -0.0484 | 101.2651
4.5 | 0.9947 | 0.0079 | -0.0928 | 125.9114
5 | 1.057 | 0.00852 | -0.0937 | 124.061
5.5 | 1.1729 | 0.00912 | -0.1072 | 128.6075
6 | 1.2199 | 0.00958 | -0.1046 | 127.3382
6.5 | 1.2633 | 0.01023 | -0.1012 | 123.4897
7 | 1.3071 | 0.01084 | -0.0978 | 120.5812
7.5 | 1.3515 | 0.01138 | -0.0944 | 118.761
8 | 1.3931 | 0.01203 | -0.0905 | 115.8022
8.5 | 1.4342 | 0.01263 | -0.0865 | 113.555
9 | 1.4736 | 0.01331 | -0.0822 | 110.7137
9.5 | 1.5092 | 0.01419 | -0.0771 | 106.3566
10 | 1.5438 | 0.01507 | -0.0719 | 102.4419
10.5 | 1.5706 | 0.01581 | -0.065 | 99.3422
11 | 1.5942 | 0.01674 | -0.0577 | 95.233
11.5 | 1.6164 | 0.01788 | -0.0505 | 90.4027
12 | 1.6328 | 0.0194 | -0.0427 | 84.1649
12.5 | 1.6407 | 0.02144 | -0.0343 | 76.5252
13 | 1.6449 | 0.02392 | -0.0264 | 68.7667
13.5 | 1.6608 | 0.02603 | -0.0209 | 63.8033
14 | 1.6589 | 0.02977 | -0.0152 | 55.7239
14.5 | 1.6425 | 0.03559 | -0.011 | 46.1506
15 | 1.6189 | 0.04326 | -0.0093 | 37.4226
15.5 | 1.6165 | 0.04931 | -0.0089 | 32.7824
16 | 1.5954 | 0.05799 | -0.0098 | 27.5116
16.5 | 1.5617 | 0.06896 | -0.0126 | 22.6465
17 | 1.5192 | 0.08195 | -0.0169 | 18.5381
17.5 | 1.4612 | 0.09803 | -0.0234 | 14.9056
18 | 1.4431 | 0.10825 | -0.0271 | 13.3312
18.5 | 1.3863 | 0.12546 | -0.0351 | 11.0497

## 71. Re 4M Mach 0.50 (1)
BIGFOIL.COM POLAR EXPORT
goe408
GOE 408 |  |  |  | Cl Max: | 1.487 | at alpha= | 8.5 | deg
JavaFoil+Calcfoil stall+Eppler ext transition |  |  |  | L/D Max: | 163.244 | at alpha= | 4 | deg
Re: | 4000000 |  |  | Cd Min: | 0.00549 | at alpha= | -3 | deg
Mach: | 0.5 |  |  | Cl=0 at alpha= | -4.23 | deg
|  |  |  | @ Cl=0.1, Cd= | 0.0059957
|  |  |  | @ Cl=0.4, Cd= | 0.0058237
|  |  |  | @ Cl=0.6, Cd= | 0.0057657
alpha (deg) | Cl | Cd | Cm | Cl/Cd
-20 | -0.769 | 0.15336 | -0.024 | -5.012
-19.5 | -0.745 | 0.14734 | -0.025 | -5.058
-19 | -0.721 | 0.14862 | -0.025 | -4.85
-18.5 | -0.697 | 0.14373 | -0.025 | -4.85
-18 | -0.674 | 0.13398 | -0.025 | -5.031
-17.5 | -0.651 | 0.12946 | -0.026 | -5.029
-17 | -0.628 | 0.12419 | -0.027 | -5.055
-16.5 | -0.604 | 0.12786 | -0.027 | -4.727
-16 | -0.581 | 0.1175 | -0.028 | -4.945
-15.5 | -0.557 | 0.11092 | -0.029 | -5.026
-15 | -0.534 | 0.1071 | -0.029 | -4.985
-14.5 | -0.51 | 0.11065 | -0.03 | -4.61
-14 | -0.486 | 0.1049 | -0.03 | -4.636
-13.5 | -0.462 | 0.10164 | -0.031 | -4.549
-13 | -0.438 | 0.09805 | -0.032 | -4.47
-12.5 | -0.414 | 0.08919 | -0.032 | -4.644
-12 | -0.39 | 0.08505 | -0.033 | -4.585
-11.5 | -0.366 | 0.08115 | -0.034 | -4.506
-11 | -0.341 | 0.08581 | -0.034 | -3.976
-10.5 | -0.317 | 0.08287 | -0.035 | -3.821
-10 | -0.292 | 0.08071 | -0.036 | -3.619
-9.5 | -0.267 | 0.07367 | -0.036 | -3.624
-9 | -0.242 | 0.06822 | -0.035 | -3.545
-8.5 | -0.217 | 0.06252 | -0.036 | -3.469
-8 | -0.192 | 0.05631 | -0.037 | -3.408
-7.5 | -0.167 | 0.05198 | -0.037 | -3.208
-7 | -0.214 | 0.04689 | -0.038 | -4.562
-6.5 | -0.195 | 0.04245 | -0.041 | -4.599
-6 | -0.161 | 0.03959 | -0.043 | -4.068
-5.5 | -0.12 | 0.03681 | -0.044 | -3.259
-5 | -0.075 | 0.03419 | -0.045 | -2.185
-4.5 | -0.027 | 0.03231 | -0.046 | -0.828
-4 | 0.023 | 0.02855 | -0.053 | 0.816
-3.5 | 0.091 | 0.00608 | -0.086 | 14.936
-3 | 0.154 | 0.00549 | -0.088 | 28.136
-2.5 | 0.219 | 0.00549 | -0.089 | 39.893
-2 | 0.284 | 0.00632 | -0.09 | 44.904
-1.5 | 0.349 | 0.00642 | -0.091 | 54.298
-1 | 0.414 | 0.00566 | -0.093 | 73.16
-0.5 | 0.48 | 0.00578 | -0.094 | 83.069
0 | 0.549 | 0.00575 | -0.095 | 95.435
0.5 | 0.614 | 0.00577 | -0.096 | 106.329
1 | 0.68 | 0.00591 | -0.097 | 115.002
1.5 | 0.745 | 0.00602 | -0.099 | 123.721
2 | 0.81 | 0.00609 | -0.1 | 133
2.5 | 0.875 | 0.00621 | -0.101 | 140.949
3 | 0.941 | 0.0066 | -0.102 | 142.47
3.5 | 1.005 | 0.00689 | -0.103 | 145.882
4 | 1.07 | 0.00656 | -0.104 | 163.244
4.5 | 1.132 | 0.00724 | -0.105 | 156.302
5 | 1.193 | 0.00959 | -0.106 | 124.397
5.5 | 1.251 | 0.0088 | -0.107 | 142.147
6 | 1.307 | 0.00937 | -0.108 | 139.485
6.5 | 1.358 | 0.00993 | -0.109 | 136.752
7 | 1.405 | 0.01071 | -0.11 | 131.14
7.5 | 1.444 | 0.01133 | -0.111 | 127.488
8 | 1.473 | 0.01242 | -0.112 | 118.631
8.5 | 1.487 | 0.01314 | -0.113 | 113.195
9 | 1.44 | 0.01592 | -0.114 | 90.438
9.5 | 0.731 | 0.0747 | -0.057 | 9.788
10 | 0.757 | 0.07709 | -0.055 | 9.819
10.5 | 0.784 | 0.0821 | -0.055 | 9.549
11 | 0.811 | 0.08457 | -0.056 | 9.59
11.5 | 0.842 | 0.08689 | -0.063 | 9.69
12 | 0.871 | 0.09597 | -0.066 | 9.071
12.5 | 0.897 | 0.09783 | -0.065 | 9.165
13 | 0.924 | 0.10238 | -0.066 | 9.025
13.5 | 0.952 | 0.10074 | -0.067 | 9.448

## 72. Re 4M Mach 0.50 (2)
BIGFOIL.COM POLAR EXPORT
goe408
GOE 408 |  |  |  | Cl Max: | 1.4984 | at alpha= | 8.5 | deg
XFOIL ncrit=9 |  |  |  | L/D Max: | 127.51 | at alpha= | 5.5 | deg
Re: | 4000000 |  |  | Cd Min: | 0.2675 | at alpha= | -20 | deg
Mach: | 0.5 |  |  | Cl=0 at alpha= | -2.9946 | deg
|  |  |  | @ Cl=0.1, Cd= | 0.0073659
|  |  |  | @ Cl=0.4, Cd= | 0.0066867
|  |  |  | @ Cl=0.6, Cd= | 0.0068262
alpha (deg) | Cl | Cd | Cm | Cl/Cd
-20 | -0.7235 | 0.2675 | 0.0439 | -2.7047
-19.5 | -0.7054 | 0.26031 | 0.0404 | -2.7098
-19 | -0.6868 | 0.25316 | 0.0369 | -2.7129
-18.5 | -0.669 | 0.24589 | 0.0333 | -2.7207
-18 | -0.6503 | 0.23861 | 0.0299 | -2.7254
-17.5 | -0.6317 | 0.23137 | 0.0266 | -2.7303
-17 | -0.6126 | 0.22341 | 0.0233 | -2.742
-16.5 | -0.5944 | 0.21596 | 0.0201 | -2.7524
-16 | -0.5764 | 0.20859 | 0.017 | -2.7633
-15.5 | -0.559 | 0.20099 | 0.014 | -2.7812
-15 | -0.5419 | 0.19359 | 0.0112 | -2.7992
-14.5 | -0.5257 | 0.18608 | 0.0084 | -2.8251
-14 | -0.5095 | 0.17884 | 0.0055 | -2.8489
-13.5 | -0.4922 | 0.17074 | 0.002 | -2.8827
-13 | -0.46 | 0.16252 | -0.0052 | -2.8304
-12.5 | -0.4342 | 0.1535 | -0.0117 | -2.8287
-12 | -0.4127 | 0.14512 | -0.0171 | -2.8439
-11.5 | -0.3871 | 0.13704 | -0.0232 | -2.8247
-11 | -0.3611 | 0.12854 | -0.03 | -2.8092
-10.5 | -0.3523 | 0.12109 | -0.0315 | -2.9094
-10 | -0.3351 | 0.11242 | -0.0365 | -2.9808
-9.5 | -0.3099 | 0.10363 | -0.0437 | -2.9904
-9 | -0.2838 | 0.09453 | -0.0525 | -3.0022
-8.5 | -0.2438 | 0.08611 | -0.0635 | -2.8313
-8 | -0.2256 | 0.0764 | -0.0728 | -2.9529
-7.5 | -0.2256 | 0.07095 | -0.0725 | -3.1797
-7 | -0.2195 | 0.06122 | -0.0831 | -3.5854
-6.5 | -0.2279 | 0.05377 | -0.0843 | -4.2384
-6 | -0.1399 | 0.0371 | -0.1157 | -3.7709
-5.5 | -0.1413 | 0.02954 | -0.111 | -4.7833
-5 | -0.1362 | 0.0221 | -0.104 | -6.1629
-4.5 | -0.1384 | 0.01478 | -0.0933 | -9.364
-4 | -0.1328 | 0.00783 | -0.0832 | -16.9604
-3.5 | -0.0698 | 0.00726 | -0.0795 | -9.6143
-3 | -0.0007 | 0.00762 | -0.0772 | -0.091864
-2.5 | 0.0638 | 0.00761 | -0.0747 | 8.3837
-2 | 0.1246 | 0.0072 | -0.072 | 17.3056
-1.5 | 0.1854 | 0.00695 | -0.0697 | 26.6763
-1 | 0.2452 | 0.00679 | -0.0673 | 36.1119
-0.5 | 0.3039 | 0.00667 | -0.065 | 45.5622
0 | 0.3627 | 0.00663 | -0.0628 | 54.7059
0.5 | 0.4219 | 0.00672 | -0.0608 | 62.7827
1 | 0.4794 | 0.00664 | -0.0585 | 72.1988
1.5 | 0.5382 | 0.00674 | -0.0565 | 79.8516
2 | 0.597 | 0.00682 | -0.0545 | 87.5367
2.5 | 0.6553 | 0.00694 | -0.0523 | 94.4236
3 | 0.7111 | 0.00722 | -0.0497 | 98.4903
3.5 | 0.7628 | 0.00764 | -0.0461 | 99.8429
4 | 0.8109 | 0.0082 | -0.0418 | 98.8902
4.5 | 0.8604 | 0.00866 | -0.0375 | 99.3533
5 | 1.1624 | 0.00914 | -0.0891 | 127.1772
5.5 | 1.2955 | 0.01016 | -0.1017 | 127.5098
6 | 1.3408 | 0.01103 | -0.0951 | 121.5594
6.5 | 1.3868 | 0.01181 | -0.0883 | 117.4259
7 | 1.4266 | 0.01256 | -0.08 | 113.5828
7.5 | 1.4586 | 0.01347 | -0.07 | 108.2851
8 | 1.4834 | 0.01487 | -0.0589 | 99.7579
8.5 | 1.4984 | 0.01687 | -0.0467 | 88.8204
9 | 1.4923 | 0.01998 | -0.0329 | 74.6897
9.5 | 1.4708 | 0.02465 | -0.0209 | 59.6673
10 | 1.4404 | 0.03174 | -0.0139 | 45.3812
10.5 | 1.4082 | 0.04085 | -0.0118 | 34.4725
11 | 1.3718 | 0.05139 | -0.0127 | 26.6939
11.5 | 1.3343 | 0.06297 | -0.0157 | 21.1895
12 | 1.299 | 0.07505 | -0.02 | 17.3085
12.5 | 1.2642 | 0.08775 | -0.0251 | 14.4068
13 | 1.2272 | 0.10145 | -0.0313 | 12.0966
13.5 | 1.1959 | 0.11502 | -0.0376 | 10.3973

## 73. Re 5M Mach 0.00 (1)
BIGFOIL.COM POLAR EXPORT
goe408
GOE 408 |  |  |  | Cl Max: | 1.541 | at alpha= | 11.5 | deg
JavaFoil+Calcfoil stall+Eppler ext transition |  |  |  | L/D Max: | 183.027 | at alpha= | 3.5 | deg
Re: | 5000000 |  |  | Cd Min: | 0.00477 | at alpha= | 3.5 | deg
Mach: | 0 |  |  | Cl=0 at alpha= | -4.2315 | deg
|  |  |  | @ Cl=0.1, Cd= | 0.00527
|  |  |  | @ Cl=0.4, Cd= | 0.0055314
|  |  |  | @ Cl=0.6, Cd= | 0.0058521
alpha (deg) | Cl | Cd | Cm | Cl/Cd
-18 | -0.372 | 0.15285 | -0.02 | -2.433
-17.5 | -0.386 | 0.14569 | -0.021 | -2.648
-17 | -0.399 | 0.13926 | -0.022 | -2.867
-16.5 | -0.412 | 0.13137 | -0.023 | -3.139
-16 | -0.425 | 0.12231 | -0.023 | -3.473
-15.5 | -0.436 | 0.11693 | -0.024 | -3.732
-15 | -0.447 | 0.10996 | -0.025 | -4.063
-14.5 | -0.456 | 0.10368 | -0.025 | -4.394
-14 | -0.463 | 0.09668 | -0.026 | -4.786
-13.5 | -0.468 | 0.09053 | -0.027 | -5.164
-13 | -0.47 | 0.08585 | -0.028 | -5.473
-12.5 | -0.469 | 0.08003 | -0.028 | -5.864
-12 | -0.466 | 0.0756 | -0.029 | -6.161
-11.5 | -0.459 | 0.07025 | -0.03 | -6.529
-11 | -0.448 | 0.06602 | -0.031 | -6.785
-10.5 | -0.434 | 0.06149 | -0.032 | -7.051
-10 | -0.415 | 0.05793 | -0.032 | -7.171
-9.5 | -0.394 | 0.05401 | -0.033 | -7.286
-9 | -0.368 | 0.05065 | -0.034 | -7.267
-8.5 | -0.339 | 0.04723 | -0.035 | -7.18
-8 | -0.308 | 0.04415 | -0.037 | -6.977
-7.5 | -0.274 | 0.04033 | -0.04 | -6.793
-7 | -0.237 | 0.03746 | -0.041 | -6.314
-6.5 | -0.196 | 0.03492 | -0.043 | -5.623
-6 | -0.187 | 0.00606 | -0.069 | -30.913
-5.5 | -0.135 | 0.00568 | -0.07 | -23.87
-5 | -0.083 | 0.00553 | -0.071 | -14.981
-4.5 | -0.029 | 0.00552 | -0.073 | -5.296
-4 | 0.025 | 0.00571 | -0.074 | 4.374
-3.5 | 0.08 | 0.00527 | -0.075 | 15.151
-3 | 0.135 | 0.00527 | -0.076 | 25.619
-2.5 | 0.191 | 0.00533 | -0.077 | 35.775
-2 | 0.247 | 0.00548 | -0.078 | 45.057
-1.5 | 0.303 | 0.00595 | -0.079 | 50.971
-1 | 0.36 | 0.00546 | -0.08 | 65.828
-0.5 | 0.416 | 0.00556 | -0.081 | 74.806
0 | 0.475 | 0.00558 | -0.082 | 85.123
0.5 | 0.532 | 0.00558 | -0.083 | 95.38
1 | 0.589 | 0.00569 | -0.084 | 103.487
1.5 | 0.646 | 0.00653 | -0.086 | 98.916
2 | 0.703 | 0.00575 | -0.087 | 122.161
2.5 | 0.759 | 0.00595 | -0.088 | 127.627
3 | 0.816 | 0.00584 | -0.089 | 139.869
3.5 | 0.873 | 0.00477 | -0.089 | 183.027
4 | 0.93 | 0.00557 | -0.09 | 166.985
4.5 | 0.985 | 0.006 | -0.091 | 164.111
5 | 1.041 | 0.00644 | -0.092 | 161.659
5.5 | 1.095 | 0.00803 | -0.093 | 136.357
6 | 1.149 | 0.00735 | -0.094 | 156.243
6.5 | 1.202 | 0.00799 | -0.095 | 150.511
7 | 1.254 | 0.00836 | -0.096 | 149.979
7.5 | 1.305 | 0.00868 | -0.097 | 150.251
8 | 1.354 | 0.00907 | -0.097 | 149.286
8.5 | 1.402 | 0.00947 | -0.098 | 148.074
9 | 1.445 | 0.01208 | -0.099 | 119.554
9.5 | 1.477 | 0.01104 | -0.1 | 133.824
10 | 1.503 | 0.01367 | -0.101 | 109.957
10.5 | 1.523 | 0.01415 | -0.101 | 107.611
11 | 1.535 | 0.01535 | -0.102 | 100.052
11.5 | 1.541 | 0.01415 | -0.103 | 108.908
12 | 1.539 | 0.01442 | -0.104 | 106.743
12.5 | 1.529 | 0.01568 | -0.104 | 97.514
13 | 1.513 | 0.0197 | -0.105 | 76.796
13.5 | 1.49 | 0.02115 | -0.106 | 70.452
14 | 1.413 | 0.02485 | -0.103 | 56.857
14.5 | 1.343 | 0.03172 | -0.1 | 42.355
15 | 1.283 | 0.03892 | -0.098 | 32.963
15.5 | 1.244 | 0.03995 | -0.099 | 31.152
16 | 1.136 | 0.06939 | -0.089 | 16.37
16.5 | 1.123 | 0.05718 | -0.095 | 19.643

## 74. Re 5M Mach 0.00 (2)
BIGFOIL.COM POLAR EXPORT
goe408
GOE 408 |  |  |  | Cl Max: | 1.8035 | at alpha= | 16.5 | deg
XFOIL ncrit=9 |  |  |  | L/D Max: | 133.17 | at alpha= | 5.5 | deg
Re: | 5000000 |  |  | Cd Min: | 0.14409 | at alpha= | -13.5 | deg
Mach: | 0 |  |  | Cl=0 at alpha= | -3.2237 | deg
|  |  |  | @ Cl=0.1, Cd= | 0.0058348
|  |  |  | @ Cl=0.4, Cd= | 0.0061674
|  |  |  | @ Cl=0.6, Cd= | 0.0064888
alpha (deg) | Cl | Cd | Cm | Cl/Cd
-13.5 | -0.4559 | 0.14409 | -0.0182 | -3.164
-13 | -0.4442 | 0.13559 | -0.0229 | -3.2761
-12.5 | -0.4343 | 0.12645 | -0.0281 | -3.4346
-12 | -0.4972 | 0.10112 | -0.0402 | -4.9169
-11.5 | -0.5381 | 0.08848 | -0.0437 | -6.0816
-11 | -0.545 | 0.08038 | -0.0484 | -6.7803
-10.5 | -0.5623 | 0.07215 | -0.0547 | -7.7935
-10 | -0.5596 | 0.05438 | -0.0745 | -10.2905
-9.5 | -0.6882 | 0.01319 | -0.0695 | -52.1759
-9 | -0.6374 | 0.01105 | -0.0692 | -57.6833
-8.5 | -0.5776 | 0.00993 | -0.0704 | -58.1672
-8 | -0.5063 | 0.00902 | -0.074 | -56.1308
-7.5 | -0.4783 | 0.00842 | -0.0674 | -56.8052
-7 | -0.4189 | 0.00754 | -0.0682 | -55.557
-6.5 | -0.3805 | 0.00698 | -0.064 | -54.5129
-6 | -0.2602 | 0.00633 | -0.079 | -41.1058
-5.5 | -0.2296 | 0.00627 | -0.073 | -36.6188
-5 | -0.1827 | 0.00615 | -0.0708 | -29.7073
-4.5 | -0.132 | 0.00608 | -0.0695 | -21.7105
-4 | -0.0798 | 0.00607 | -0.0685 | -13.1466
-3 | 0.023 | 0.0059 | -0.0661 | 3.8983
-2.5 | 0.0746 | 0.00583 | -0.0649 | 12.7959
-2 | 0.1272 | 0.00584 | -0.064 | 21.7808
-1.5 | 0.1786 | 0.00578 | -0.0628 | 30.8997
-1 | 0.2307 | 0.00582 | -0.0619 | 39.6392
-0.5 | 0.2837 | 0.00591 | -0.0612 | 48.0034
0 | 0.3379 | 0.00611 | -0.0608 | 55.3028
0.5 | 0.3905 | 0.00616 | -0.0601 | 63.3929
1 | 0.4421 | 0.0062 | -0.0591 | 71.3065
1.5 | 0.4933 | 0.00626 | -0.0579 | 78.8019
2 | 0.5442 | 0.00634 | -0.0568 | 85.836
2.5 | 0.5948 | 0.00647 | -0.0557 | 91.932
3 | 0.6446 | 0.00665 | -0.0544 | 96.9323
3.5 | 0.6925 | 0.00693 | -0.0527 | 99.9278
4 | 0.739 | 0.00723 | -0.0508 | 102.213
4.5 | 0.8619 | 0.00681 | -0.0679 | 126.5639
5 | 1.0153 | 0.00785 | -0.0914 | 129.3376
5.5 | 1.1426 | 0.00858 | -0.1087 | 133.1702
6 | 1.1915 | 0.00897 | -0.1074 | 132.8317
6.5 | 1.236 | 0.00942 | -0.1052 | 131.2102
7 | 1.2784 | 0.01 | -0.1025 | 127.84
8 | 1.3648 | 0.01095 | -0.0976 | 124.6393
8.5 | 1.4067 | 0.01146 | -0.0949 | 122.7487
9 | 1.4478 | 0.01195 | -0.0921 | 121.1548
9.5 | 1.4857 | 0.01257 | -0.0888 | 118.1941
10 | 1.5222 | 0.01318 | -0.0851 | 115.4932
10.5 | 1.5591 | 0.01375 | -0.0816 | 113.3891
11 | 1.5946 | 0.0144 | -0.078 | 110.7361
11.5 | 1.6285 | 0.0151 | -0.0741 | 107.8477
12 | 1.654 | 0.01585 | -0.0685 | 104.3533
12.5 | 1.6747 | 0.01663 | -0.062 | 100.7035
13 | 1.6929 | 0.01769 | -0.0554 | 95.6981
13.5 | 1.7177 | 0.0185 | -0.0503 | 92.8486
14 | 1.7401 | 0.01949 | -0.0451 | 89.2817
14.5 | 1.7583 | 0.02074 | -0.0396 | 84.7782
15 | 1.7712 | 0.02238 | -0.0336 | 79.1421
15.5 | 1.7873 | 0.02392 | -0.0289 | 74.7199
16 | 1.7971 | 0.02607 | -0.024 | 68.9336
16.5 | 1.8035 | 0.02876 | -0.0197 | 62.7086
17 | 1.7983 | 0.03283 | -0.0156 | 54.7761
17.5 | 1.7944 | 0.03736 | -0.0131 | 48.03
18 | 1.7868 | 0.04275 | -0.0115 | 41.7965
18.5 | 1.7736 | 0.04921 | -0.0108 | 36.0415
19 | 1.7489 | 0.05766 | -0.0115 | 30.3313
19.5 | 1.7302 | 0.06593 | -0.013 | 26.243
20 | 1.6916 | 0.0777 | -0.0163 | 21.7709

## 75. Re 5M Mach 0.10 (1)
BIGFOIL.COM POLAR EXPORT
goe408
GOE 408 |  |  |  | Cl Max: | 1.536 | at alpha= | 11.5 | deg
JavaFoil+Calcfoil stall+Eppler ext transition |  |  |  | L/D Max: | 163.78 | at alpha= | 4.5 | deg
Re: | 5000000 |  |  | Cd Min: | 0.00525 | at alpha= | -3.5 | deg
Mach: | 0.1 |  |  | Cl=0 at alpha= | -4.2315 | deg
|  |  |  | @ Cl=0.1, Cd= | 0.005275
|  |  |  | @ Cl=0.4, Cd= | 0.0055205
|  |  |  | @ Cl=0.6, Cd= | 0.0057593
alpha (deg) | Cl | Cd | Cm | Cl/Cd
-17.5 | -0.348 | 0.14722 | -0.021 | -2.361
-17 | -0.363 | 0.14266 | -0.022 | -2.546
-16.5 | -0.379 | 0.13308 | -0.022 | -2.845
-16 | -0.394 | 0.12643 | -0.023 | -3.114
-15.5 | -0.408 | 0.11836 | -0.024 | -3.446
-15 | -0.421 | 0.11185 | -0.025 | -3.764
-14.5 | -0.433 | 0.1047 | -0.025 | -4.132
-14 | -0.442 | 0.0985 | -0.026 | -4.492
-13.5 | -0.45 | 0.09228 | -0.027 | -4.878
-13 | -0.455 | 0.0865 | -0.028 | -5.262
-12.5 | -0.457 | 0.08109 | -0.028 | -5.638
-12 | -0.456 | 0.0758 | -0.029 | -6.016
-11.5 | -0.451 | 0.07123 | -0.03 | -6.333
-11 | -0.442 | 0.06649 | -0.031 | -6.653
-10.5 | -0.43 | 0.06194 | -0.032 | -6.935
-10 | -0.413 | 0.05822 | -0.033 | -7.091
-9.5 | -0.392 | 0.05441 | -0.033 | -7.207
-9 | -0.367 | 0.05094 | -0.034 | -7.214
-8.5 | -0.339 | 0.04745 | -0.035 | -7.147
-8 | -0.308 | 0.04466 | -0.037 | -6.898
-7.5 | -0.275 | 0.03998 | -0.04 | -6.874
-7 | -0.237 | 0.03779 | -0.041 | -6.272
-6.5 | -0.197 | 0.03518 | -0.043 | -5.598
-6 | -0.188 | 0.00608 | -0.069 | -30.908
-5.5 | -0.136 | 0.00566 | -0.071 | -24.043
-5 | -0.083 | 0.00557 | -0.072 | -14.92
-4.5 | -0.029 | 0.00546 | -0.073 | -5.381
-4 | 0.025 | 0.0057 | -0.074 | 4.4
-3.5 | 0.08 | 0.00525 | -0.075 | 15.277
-3 | 0.136 | 0.00532 | -0.076 | 25.525
-2.5 | 0.192 | 0.00531 | -0.077 | 36.083
-2 | 0.248 | 0.00543 | -0.078 | 45.705
-1.5 | 0.305 | 0.00605 | -0.08 | 50.308
-1 | 0.361 | 0.0055 | -0.081 | 65.748
-0.5 | 0.418 | 0.00553 | -0.082 | 75.666
0 | 0.478 | 0.00557 | -0.083 | 85.721
0.5 | 0.535 | 0.00553 | -0.084 | 96.709
1 | 0.592 | 0.00564 | -0.085 | 104.893
1.5 | 0.649 | 0.00649 | -0.086 | 99.956
2 | 0.706 | 0.00575 | -0.087 | 122.822
2.5 | 0.763 | 0.00591 | -0.088 | 129.226
3 | 0.82 | 0.00585 | -0.089 | 140.253
3.5 | 0.877 | 0.00584 | -0.09 | 150.163
4 | 0.934 | 0.00683 | -0.091 | 136.879
4.5 | 0.99 | 0.00605 | -0.092 | 163.78
5 | 1.046 | 0.00643 | -0.093 | 162.597
5.5 | 1.1 | 0.00805 | -0.093 | 136.661
6 | 1.154 | 0.00741 | -0.094 | 155.785
6.5 | 1.207 | 0.00808 | -0.095 | 149.342
7 | 1.259 | 0.00846 | -0.096 | 148.812
7.5 | 1.31 | 0.00879 | -0.097 | 149.111
8 | 1.36 | 0.00918 | -0.098 | 148.098
8.5 | 1.408 | 0.00959 | -0.099 | 146.799
9 | 1.45 | 0.01061 | -0.1 | 136.571
9.5 | 1.481 | 0.01098 | -0.1 | 134.924
10 | 1.506 | 0.01182 | -0.101 | 127.43
10.5 | 1.524 | 0.01435 | -0.102 | 106.149
11 | 1.534 | 0.01333 | -0.103 | 115.074
11.5 | 1.536 | 0.01411 | -0.103 | 108.883
12 | 1.531 | 0.01468 | -0.104 | 104.276
12.5 | 1.517 | 0.01608 | -0.105 | 94.384
13 | 1.496 | 0.02031 | -0.106 | 73.665
13.5 | 1.468 | 0.02167 | -0.106 | 67.711
14 | 1.388 | 0.02482 | -0.103 | 55.91
14.5 | 1.299 | 0.03484 | -0.099 | 37.277
15 | 1.23 | 0.04424 | -0.097 | 27.802
15.5 | 1.187 | 0.04492 | -0.098 | 26.431
16 | 1.087 | 0.07083 | -0.09 | 15.345
16.5 | 1.051 | 0.067 | -0.092 | 15.693

## 76. Re 5M Mach 0.10 (2)
BIGFOIL.COM POLAR EXPORT
goe408
GOE 408 |  |  |  | Cl Max: | 1.7881 | at alpha= | 16.5 | deg
XFOIL ncrit=9 |  |  |  | L/D Max: | 133.167 | at alpha= | 5.5 | deg
Re: | 5000000 |  |  | Cd Min: | 0.24222 | at alpha= | -20 | deg
Mach: | 0.1 |  |  | Cl=0 at alpha= | -3.2175 | deg
|  |  |  | @ Cl=0.1, Cd= | 0.0058549
|  |  |  | @ Cl=0.4, Cd= | 0.0061688
|  |  |  | @ Cl=0.6, Cd= | 0.006484
alpha (deg) | Cl | Cd | Cm | Cl/Cd
-20 | -0.6551 | 0.24222 | 0.0343 | -2.7046
-19.5 | -0.6416 | 0.23643 | 0.0315 | -2.7137
-19 | -0.6294 | 0.23105 | 0.0291 | -2.7241
-18.5 | -0.6174 | 0.22447 | 0.0267 | -2.7505
-18 | -0.6042 | 0.21851 | 0.0242 | -2.7651
-17.5 | -0.5906 | 0.21269 | 0.0218 | -2.7768
-17 | -0.5763 | 0.20668 | 0.0194 | -2.7884
-16.5 | -0.5625 | 0.20017 | 0.0168 | -2.8101
-14.5 | -0.4716 | 0.16399 | -0.0098 | -2.8758
-14 | -0.4589 | 0.15516 | -0.0141 | -2.9576
-13 | -0.4407 | 0.13654 | -0.0231 | -3.2276
-12.5 | -0.431 | 0.12722 | -0.0283 | -3.3878
-11.5 | -0.4465 | 0.10725 | -0.0342 | -4.1632
-11 | -0.532 | 0.08275 | -0.0472 | -6.429
-10.5 | -0.543 | 0.07442 | -0.0538 | -7.2964
-10 | -0.5334 | 0.06471 | -0.0648 | -8.2429
-9 | -0.6393 | 0.01194 | -0.0714 | -53.5427
-8.5 | -0.5813 | 0.01039 | -0.0721 | -55.948
-8 | -0.5103 | 0.00929 | -0.0754 | -54.93
-7.5 | -0.4822 | 0.00861 | -0.0687 | -56.0046
-7 | -0.4217 | 0.00774 | -0.0694 | -54.4832
-6.5 | -0.3814 | 0.00705 | -0.0654 | -54.0993
-6 | -0.2643 | 0.00643 | -0.0794 | -41.1042
-5.5 | -0.2323 | 0.00635 | -0.0736 | -36.5827
-5 | -0.1852 | 0.00618 | -0.0713 | -29.9676
-4.5 | -0.1341 | 0.00609 | -0.0699 | -22.0197
-4 | -0.0816 | 0.00608 | -0.0688 | -13.4211
-3.5 | -0.0287 | 0.00609 | -0.0678 | -4.7126
-3 | 0.0221 | 0.00592 | -0.0664 | 3.7331
-2.5 | 0.074 | 0.00585 | -0.0652 | 12.6496
-2 | 0.127 | 0.00586 | -0.0642 | 21.6724
-1.5 | 0.1786 | 0.0058 | -0.063 | 30.7931
-1 | 0.2309 | 0.00583 | -0.062 | 39.6055
-0.5 | 0.2841 | 0.00592 | -0.0612 | 47.9899
0 | 0.3383 | 0.00611 | -0.0608 | 55.3682
0.5 | 0.3909 | 0.00616 | -0.06 | 63.4578
1 | 0.4428 | 0.00621 | -0.0589 | 71.3043
1.5 | 0.4943 | 0.00626 | -0.0578 | 78.9617
2 | 0.5455 | 0.00634 | -0.0566 | 86.041
2.5 | 0.5963 | 0.00647 | -0.0555 | 92.1638
3 | 0.6464 | 0.00666 | -0.0541 | 97.0571
3.5 | 0.6948 | 0.00695 | -0.0525 | 99.9712
4 | 0.7416 | 0.00726 | -0.0506 | 102.1488
4.5 | 0.7862 | 0.00755 | -0.0482 | 104.1325
5 | 1.0197 | 0.00788 | -0.0913 | 129.4036
5.5 | 1.1479 | 0.00862 | -0.1086 | 133.1671
6 | 1.1972 | 0.00902 | -0.1073 | 132.7273
6.5 | 1.2414 | 0.00952 | -0.1048 | 130.3992
7 | 1.2845 | 0.01007 | -0.1021 | 127.5571
7.5 | 1.3285 | 0.01054 | -0.0997 | 126.0436
8 | 1.3713 | 0.01105 | -0.097 | 124.0995
8.5 | 1.4136 | 0.01155 | -0.0942 | 122.3896
9 | 1.4547 | 0.01207 | -0.0913 | 120.522
9.5 | 1.4917 | 0.01275 | -0.0875 | 116.9961
10 | 1.5288 | 0.01333 | -0.0838 | 114.6887
10.5 | 1.5659 | 0.01393 | -0.0801 | 112.4121
11 | 1.6011 | 0.01462 | -0.0762 | 109.5144
11.5 | 1.6332 | 0.0154 | -0.0717 | 106.0519
12 | 1.6536 | 0.01616 | -0.0648 | 102.3267
12.5 | 1.6713 | 0.0172 | -0.0577 | 97.1686
13 | 1.6954 | 0.01808 | -0.0521 | 93.7721
13.5 | 1.7204 | 0.01897 | -0.047 | 90.6906
14 | 1.7406 | 0.02013 | -0.0413 | 86.468
14.5 | 1.7566 | 0.02159 | -0.0354 | 81.3617
15 | 1.7663 | 0.02352 | -0.0293 | 75.0978
15.5 | 1.7814 | 0.02533 | -0.0246 | 70.3277
16 | 1.7878 | 0.028 | -0.0198 | 63.85
16.5 | 1.7881 | 0.03154 | -0.0158 | 56.6931
17 | 1.781 | 0.03636 | -0.0127 | 48.9824
17.5 | 1.7719 | 0.04195 | -0.0109 | 42.2384
18 | 1.7481 | 0.04972 | -0.0103 | 35.1589
18.5 | 1.7318 | 0.05721 | -0.0107 | 30.2709
19 | 1.7096 | 0.06597 | -0.0123 | 25.9148
19.5 | 1.684 | 0.07587 | -0.015 | 22.1959
20 | 1.6156 | 0.09297 | -0.0212 | 17.3776

## 77. Re 5M Mach 0.25 (1)
BIGFOIL.COM POLAR EXPORT
goe408
GOE 408 |  |  |  | Cl Max: | 1.519 | at alpha= | 10.5 | deg
JavaFoil+Calcfoil stall+Eppler ext transition |  |  |  | L/D Max: | 166.629 | at alpha= | 4.5 | deg
Re: | 5000000 |  |  | Cd Min: | 0.00532 | at alpha= | -2.5 | deg
Mach: | 0.25 |  |  | Cl=0 at alpha= | -4.2321 | deg
|  |  |  | @ Cl=0.1, Cd= | 0.0055821
|  |  |  | @ Cl=0.4, Cd= | 0.0055642
|  |  |  | @ Cl=0.6, Cd= | 0.0056897
alpha (deg) | Cl | Cd | Cm | Cl/Cd
-15.5 | -0.093 | 0.13108 | -0.024 | -0.71
-15 | -0.168 | 0.12989 | -0.024 | -1.291
-14.5 | -0.215 | 0.12195 | -0.025 | -1.766
-14 | -0.256 | 0.11747 | -0.025 | -2.179
-13.5 | -0.292 | 0.10949 | -0.026 | -2.665
-13 | -0.323 | 0.09955 | -0.027 | -3.245
-12.5 | -0.349 | 0.09057 | -0.028 | -3.857
-12 | -0.37 | 0.08265 | -0.029 | -4.477
-11.5 | -0.385 | 0.07734 | -0.03 | -4.973
-11 | -0.393 | 0.07159 | -0.031 | -5.488
-10.5 | -0.394 | 0.06577 | -0.032 | -5.997
-10 | -0.389 | 0.06106 | -0.033 | -6.376
-9.5 | -0.378 | 0.05709 | -0.034 | -6.617
-9 | -0.36 | 0.05222 | -0.035 | -6.896
-8.5 | -0.337 | 0.04836 | -0.036 | -6.963
-8 | -0.308 | 0.04591 | -0.037 | -6.717
-7.5 | -0.276 | 0.04271 | -0.037 | -6.455
-7 | -0.239 | 0.03962 | -0.04 | -6.043
-6.5 | -0.2 | 0.0368 | -0.043 | -5.423
-6 | -0.158 | 0.03323 | -0.046 | -4.766
-5.5 | -0.139 | 0.00569 | -0.073 | -24.424
-5 | -0.085 | 0.00556 | -0.074 | -15.289
-4.5 | -0.03 | 0.00546 | -0.075 | -5.512
-4 | 0.026 | 0.00582 | -0.076 | 4.421
-3.5 | 0.082 | 0.00568 | -0.077 | 14.465
-3 | 0.139 | 0.00537 | -0.078 | 25.926
-2.5 | 0.197 | 0.00532 | -0.08 | 36.995
-2 | 0.255 | 0.00547 | -0.081 | 46.549
-1.5 | 0.313 | 0.00548 | -0.082 | 57.139
-1 | 0.371 | 0.00552 | -0.083 | 67.223
-0.5 | 0.43 | 0.00561 | -0.084 | 76.639
0 | 0.491 | 0.0056 | -0.085 | 87.635
0.5 | 0.549 | 0.00556 | -0.086 | 98.852
1 | 0.608 | 0.00571 | -0.087 | 106.566
1.5 | 0.667 | 0.00653 | -0.088 | 102.044
2 | 0.725 | 0.00579 | -0.089 | 125.206
2.5 | 0.784 | 0.00593 | -0.09 | 132.138
3 | 0.843 | 0.00619 | -0.091 | 136.187
3.5 | 0.901 | 0.00598 | -0.092 | 150.673
4 | 0.96 | 0.00582 | -0.093 | 164.872
4.5 | 1.017 | 0.0061 | -0.094 | 166.629
5 | 1.073 | 0.00809 | -0.095 | 132.695
5.5 | 1.129 | 0.00728 | -0.096 | 155.112
6 | 1.184 | 0.00767 | -0.097 | 154.295
6.5 | 1.238 | 0.00833 | -0.098 | 148.655
7 | 1.29 | 0.00874 | -0.099 | 147.622
7.5 | 1.341 | 0.00909 | -0.1 | 147.424
8 | 1.389 | 0.00953 | -0.101 | 145.803
8.5 | 1.436 | 0.01002 | -0.101 | 143.351
9 | 1.475 | 0.0112 | -0.102 | 131.729
9.5 | 1.5 | 0.01163 | -0.103 | 128.969
10 | 1.515 | 0.01262 | -0.104 | 120.084
10.5 | 1.519 | 0.01347 | -0.105 | 112.776
11 | 1.511 | 0.01478 | -0.106 | 102.216
11.5 | 1.49 | 0.0159 | -0.106 | 93.704
12 | 1.455 | 0.02014 | -0.107 | 72.249
12.5 | 1.373 | 0.02298 | -0.105 | 59.722
13 | 1.275 | 0.02882 | -0.102 | 44.23
13.5 | 1.164 | 0.03985 | -0.098 | 29.218
14 | 1.051 | 0.05443 | -0.093 | 19.305
14.5 | 0.904 | 0.09213 | -0.077 | 9.808
15 | 0.793 | 0.11363 | -0.061 | 6.982
15.5 | 0.7 | 0.12379 | -0.059 | 5.657

## 78. Re 5M Mach 0.25 (2)
BIGFOIL.COM POLAR EXPORT
goe408
GOE 408 |  |  |  | Cl Max: | 1.7084 | at alpha= | 14 | deg
XFOIL ncrit=9 |  |  |  | L/D Max: | 132.438 | at alpha= | 6 | deg
Re: | 5000000 |  |  | Cd Min: | 0.24536 | at alpha= | -20 | deg
Mach: | 0.25 |  |  | Cl=0 at alpha= | -3.166 | deg
|  |  |  | @ Cl=0.1, Cd= | 0.0059653
|  |  |  | @ Cl=0.4, Cd= | 0.0061952
|  |  |  | @ Cl=0.6, Cd= | 0.0064871
alpha (deg) | Cl | Cd | Cm | Cl/Cd
-20 | -0.6592 | 0.24536 | 0.0335 | -2.6867
-19.5 | -0.6424 | 0.23903 | 0.0298 | -2.6875
-19 | -0.6348 | 0.2341 | 0.0293 | -2.7117
-18.5 | -0.624 | 0.22751 | 0.0273 | -2.7427
-18 | -0.6101 | 0.22147 | 0.0247 | -2.7548
-17.5 | -0.596 | 0.21549 | 0.0223 | -2.7658
-17 | -0.5809 | 0.20946 | 0.0199 | -2.7733
-15.5 | -0.5046 | 0.18464 | 0.0003 | -2.7329
-15 | -0.4813 | 0.17621 | -0.0062 | -2.7314
-14.5 | -0.4646 | 0.16705 | -0.0112 | -2.7812
-14 | -0.4512 | 0.15785 | -0.0156 | -2.8584
-13.5 | -0.4341 | 0.15057 | -0.0195 | -2.883
-12.5 | -0.4139 | 0.13135 | -0.0295 | -3.1511
-12 | -0.4011 | 0.12833 | -0.0284 | -3.1255
-11.5 | -0.3945 | 0.12056 | -0.031 | -3.2722
-11 | -0.3864 | 0.11207 | -0.0349 | -3.4478
-10.5 | -0.3916 | 0.10137 | -0.0395 | -3.8631
-10 | -0.4336 | 0.08276 | -0.0515 | -5.2392
-9.5 | -0.455 | 0.06983 | -0.0646 | -6.5158
-9 | -0.4398 | 0.05388 | -0.0858 | -8.1626
-8.5 | -0.4337 | 0.04459 | -0.0886 | -9.7264
-8 | -0.4314 | 0.02841 | -0.093 | -15.1848
-7.5 | -0.481 | 0.01301 | -0.0789 | -36.9716
-6.5 | -0.3846 | 0.00808 | -0.0741 | -47.599
-6 | -0.2854 | 0.00709 | -0.0825 | -40.2539
-5.5 | -0.2471 | 0.00684 | -0.0772 | -36.1257
-5 | -0.1982 | 0.00646 | -0.0744 | -30.6811
-4.5 | -0.146 | 0.00621 | -0.0723 | -23.5105
-4 | -0.0914 | 0.00617 | -0.0708 | -14.8136
-3.5 | -0.0362 | 0.00616 | -0.0695 | -5.8766
-3 | 0.018 | 0.00609 | -0.0681 | 2.9557
-2.5 | 0.071 | 0.00596 | -0.0665 | 11.9128
-2 | 0.126 | 0.00597 | -0.0654 | 21.1055
-1.5 | 0.1789 | 0.00588 | -0.0639 | 30.4252
-1 | 0.2324 | 0.00589 | -0.0627 | 39.4567
-0.5 | 0.2867 | 0.00596 | -0.0616 | 48.104
0 | 0.3413 | 0.00612 | -0.0608 | 55.768
0.5 | 0.3945 | 0.00619 | -0.0596 | 63.7318
1 | 0.4476 | 0.00624 | -0.0584 | 71.7308
1.5 | 0.5003 | 0.00629 | -0.0571 | 79.539
2 | 0.5528 | 0.00636 | -0.0557 | 86.9182
2.5 | 0.6048 | 0.0065 | -0.0544 | 93.0462
3 | 0.656 | 0.0067 | -0.0528 | 97.9104
3.5 | 0.7054 | 0.00702 | -0.051 | 100.4843
4 | 0.753 | 0.00738 | -0.0487 | 102.0325
4.5 | 0.7986 | 0.00773 | -0.046 | 103.3118
5 | 1.0435 | 0.00801 | -0.0906 | 130.2747
5.5 | 1.1192 | 0.009 | -0.0947 | 124.3556
6 | 1.2277 | 0.00927 | -0.1062 | 132.438
6.5 | 1.2723 | 0.00994 | -0.1031 | 127.998
7 | 1.3179 | 0.01047 | -0.1 | 125.8739
7.5 | 1.3635 | 0.01097 | -0.0969 | 124.2935
8 | 1.4071 | 0.01154 | -0.0934 | 121.9324
8.5 | 1.4498 | 0.01213 | -0.0897 | 119.5218
9 | 1.4893 | 0.01281 | -0.0854 | 116.2607
9.5 | 1.5248 | 0.0136 | -0.0801 | 112.1176
10 | 1.5626 | 0.01429 | -0.0755 | 109.3492
10.5 | 1.5955 | 0.01506 | -0.0698 | 105.9429
11 | 1.617 | 0.01592 | -0.0619 | 101.5704
11.5 | 1.632 | 0.01728 | -0.0532 | 94.4444
12 | 1.6534 | 0.0185 | -0.046 | 89.373
12.5 | 1.6776 | 0.01969 | -0.0397 | 85.2006
13 | 1.6881 | 0.02167 | -0.0318 | 77.9003
13.5 | 1.7051 | 0.02348 | -0.0256 | 72.6193
14 | 1.7084 | 0.0264 | -0.019 | 64.7121
14.5 | 1.7018 | 0.03067 | -0.0134 | 55.4874
15 | 1.6822 | 0.03707 | -0.0098 | 45.379
15.5 | 1.6861 | 0.04198 | -0.0083 | 40.1644
16 | 1.6608 | 0.05053 | -0.0082 | 32.8676
16.5 | 1.6324 | 0.06012 | -0.0096 | 27.1524
17 | 1.5947 | 0.07173 | -0.0127 | 22.232
17.5 | 1.5493 | 0.08519 | -0.0174 | 18.1864
18 | 1.5099 | 0.09829 | -0.0224 | 15.3617
18.5 | 1.4679 | 0.11223 | -0.0281 | 13.0794
19 | 1.4043 | 0.13043 | -0.0369 | 10.7667

## 79. Re 5M Mach 0.50 (1)
BIGFOIL.COM POLAR EXPORT
goe408
GOE 408 |  |  |  | Cl Max: | 1.487 | at alpha= | 8.5 | deg
JavaFoil+Calcfoil stall+Eppler ext transition |  |  |  | L/D Max: | 173.552 | at alpha= | 3.5 | deg
Re: | 5000000 |  |  | Cd Min: | 0.00541 | at alpha= | -3.5 | deg
Mach: | 0.5 |  |  | Cl=0 at alpha= | -4.23 | deg
|  |  |  | @ Cl=0.1, Cd= | 0.00541
|  |  |  | @ Cl=0.4, Cd= | 0.0055449
|  |  |  | @ Cl=0.6, Cd= | 0.0056428
alpha (deg) | Cl | Cd | Cm | Cl/Cd
-20 | -0.769 | 0.15044 | -0.024 | -5.113
-19.5 | -0.746 | 0.14521 | -0.025 | -5.138
-19 | -0.722 | 0.14581 | -0.025 | -4.949
-18.5 | -0.698 | 0.14298 | -0.025 | -4.88
-18 | -0.674 | 0.13267 | -0.026 | -5.084
-17.5 | -0.651 | 0.12732 | -0.026 | -5.115
-17 | -0.628 | 0.12189 | -0.027 | -5.152
-16.5 | -0.605 | 0.12257 | -0.027 | -4.932
-16 | -0.581 | 0.11425 | -0.028 | -5.087
-15.5 | -0.558 | 0.10967 | -0.029 | -5.085
-15 | -0.534 | 0.1049 | -0.029 | -5.092
-14.5 | -0.51 | 0.10648 | -0.03 | -4.792
-14 | -0.486 | 0.10297 | -0.031 | -4.724
-13.5 | -0.463 | 0.09957 | -0.031 | -4.645
-13 | -0.438 | 0.09584 | -0.032 | -4.575
-12.5 | -0.414 | 0.08716 | -0.033 | -4.755
-12 | -0.39 | 0.08274 | -0.033 | -4.716
-11.5 | -0.366 | 0.07882 | -0.034 | -4.641
-11 | -0.341 | 0.08309 | -0.035 | -4.108
-10.5 | -0.317 | 0.0808 | -0.035 | -3.921
-10 | -0.292 | 0.08104 | -0.036 | -3.605
-9.5 | -0.267 | 0.07387 | -0.036 | -3.616
-9 | -0.242 | 0.06668 | -0.036 | -3.63
-8.5 | -0.217 | 0.06032 | -0.037 | -3.598
-8 | -0.192 | 0.05601 | -0.037 | -3.429
-7.5 | -0.167 | 0.05086 | -0.038 | -3.282
-7 | -0.214 | 0.04662 | -0.039 | -4.594
-6.5 | -0.195 | 0.04199 | -0.042 | -4.651
-6 | -0.161 | 0.03899 | -0.043 | -4.133
-5.5 | -0.12 | 0.03652 | -0.044 | -3.286
-5 | -0.075 | 0.03396 | -0.045 | -2.2
-4.5 | -0.027 | 0.03109 | -0.049 | -0.865
-4 | 0.023 | 0.02707 | -0.057 | 0.868
-3.5 | 0.091 | 0.00541 | -0.086 | 16.797
-3 | 0.154 | 0.00541 | -0.088 | 28.577
-2.5 | 0.219 | 0.00545 | -0.089 | 40.172
-2 | 0.284 | 0.00616 | -0.09 | 46.02
-1.5 | 0.349 | 0.00549 | -0.091 | 63.602
-1 | 0.414 | 0.00556 | -0.093 | 74.524
-0.5 | 0.48 | 0.00566 | -0.094 | 84.818
0 | 0.549 | 0.00558 | -0.095 | 98.302
0.5 | 0.614 | 0.00566 | -0.096 | 108.517
1 | 0.68 | 0.0057 | -0.097 | 119.316
1.5 | 0.745 | 0.0058 | -0.099 | 128.374
2 | 0.81 | 0.00603 | -0.1 | 134.292
2.5 | 0.875 | 0.00625 | -0.101 | 139.963
3 | 0.941 | 0.00649 | -0.102 | 144.987
3.5 | 1.005 | 0.00579 | -0.103 | 173.552
4 | 1.07 | 0.00629 | -0.104 | 170.141
4.5 | 1.132 | 0.00694 | -0.105 | 163.115
5 | 1.193 | 0.00716 | -0.106 | 166.63
5.5 | 1.251 | 0.00842 | -0.107 | 148.629
6 | 1.307 | 0.00898 | -0.108 | 145.498
6.5 | 1.358 | 0.00957 | -0.109 | 142.02
7 | 1.405 | 0.01028 | -0.11 | 136.725
7.5 | 1.444 | 0.01087 | -0.111 | 132.907
8 | 1.473 | 0.0119 | -0.112 | 123.764
8.5 | 1.487 | 0.01258 | -0.113 | 118.176
9 | 1.44 | 0.01522 | -0.114 | 94.621
9.5 | 0.732 | 0.07291 | -0.058 | 10.036
10 | 0.757 | 0.07455 | -0.055 | 10.157
10.5 | 0.784 | 0.07895 | -0.056 | 9.932
11 | 0.811 | 0.08215 | -0.056 | 9.876
11.5 | 0.843 | 0.08599 | -0.065 | 9.805
12 | 0.888 | 0.08589 | -0.08 | 10.34
12.5 | 0.897 | 0.09526 | -0.065 | 9.415
13 | 0.924 | 0.09944 | -0.066 | 9.296
13.5 | 1.006 | 0.07714 | -0.094 | 13.037

## 80. Re 5M Mach 0.50 (2)
BIGFOIL.COM POLAR EXPORT
goe408
GOE 408 |  |  |  | Cl Max: | 1.5182 | at alpha= | 8.5 | deg
XFOIL ncrit=9 |  |  |  | L/D Max: | 123.957 | at alpha= | 5.5 | deg
Re: | 5000000 |  |  | Cd Min: | 0.26166 | at alpha= | -20 | deg
Mach: | 0.5 |  |  | Cl=0 at alpha= | -2.9657 | deg
|  |  |  | @ Cl=0.1, Cd= | 0.0067051
|  |  |  | @ Cl=0.4, Cd= | 0.0064106
|  |  |  | @ Cl=0.6, Cd= | 0.006595
alpha (deg) | Cl | Cd | Cm | Cl/Cd
-20 | -0.684 | 0.26166 | 0.0299 | -2.6141
-19.5 | -0.6644 | 0.25435 | 0.026 | -2.6121
-19 | -0.6451 | 0.24725 | 0.0222 | -2.6091
-18.5 | -0.6273 | 0.23882 | 0.0185 | -2.6267
-18 | -0.6104 | 0.23194 | 0.0157 | -2.6317
-17 | -0.6088 | 0.22306 | 0.022 | -2.7293
-16.5 | -0.5912 | 0.21569 | 0.0191 | -2.741
-16 | -0.549 | 0.20503 | 0.0077 | -2.6777
-15.5 | -0.5135 | 0.19507 | -0.0016 | -2.6324
-15 | -0.4788 | 0.18547 | -0.0106 | -2.5815
-14.5 | -0.4512 | 0.17668 | -0.0176 | -2.5538
-14 | -0.4314 | 0.16812 | -0.0221 | -2.566
-13.5 | -0.4246 | 0.16154 | -0.0217 | -2.6285
-13 | -0.409 | 0.15493 | -0.0238 | -2.6399
-12.5 | -0.3907 | 0.14822 | -0.0267 | -2.6359
-12 | -0.379 | 0.13914 | -0.03 | -2.7239
-11.5 | -0.3604 | 0.13227 | -0.0334 | -2.7247
-11 | -0.3424 | 0.12405 | -0.038 | -2.7602
-10.5 | -0.3259 | 0.11597 | -0.0424 | -2.8102
-9.5 | -0.2706 | 0.09855 | -0.0582 | -2.7458
-9 | -0.2521 | 0.0891 | -0.0661 | -2.8294
-8.5 | -0.219 | 0.0806 | -0.0763 | -2.7171
-8 | -0.2307 | 0.07368 | -0.0759 | -3.1311
-7.5 | -0.2218 | 0.06649 | -0.0813 | -3.3358
-7 | -0.2285 | 0.05886 | -0.0854 | -3.8821
-6.5 | -0.1605 | 0.04141 | -0.1178 | -3.8759
-6 | -0.1654 | 0.03455 | -0.1146 | -4.7873
-5.5 | -0.1516 | 0.02759 | -0.1111 | -5.4947
-5 | -0.1501 | 0.02003 | -0.103 | -7.4938
-4.5 | -0.1532 | 0.01285 | -0.0917 | -11.9222
-4 | -0.1348 | 0.00739 | -0.0829 | -18.2409
-3.5 | -0.0735 | 0.00671 | -0.079 | -10.9538
-3 | -0.0045 | 0.0069 | -0.0767 | -0.65217
-2.5 | 0.061 | 0.00693 | -0.0743 | 8.8023
-2 | 0.1217 | 0.00658 | -0.0716 | 18.4954
0 | 0.3617 | 0.00634 | -0.0627 | 57.0505
0.5 | 0.4214 | 0.00645 | -0.0608 | 65.3333
1 | 0.48 | 0.00643 | -0.0587 | 74.6501
1.5 | 0.539 | 0.0065 | -0.0567 | 82.9231
2 | 0.5979 | 0.00659 | -0.0547 | 90.7284
2.5 | 0.6561 | 0.00673 | -0.0525 | 97.4889
3.5 | 0.7602 | 0.00758 | -0.0457 | 100.2902
4.5 | 0.8622 | 0.00839 | -0.0378 | 102.7652
5 | 0.9158 | 0.0087 | -0.0342 | 105.2644
5.5 | 1.2247 | 0.00988 | -0.0866 | 123.9575
6.5 | 1.4038 | 0.01139 | -0.0914 | 123.2485
7 | 1.4479 | 0.0122 | -0.0838 | 118.6803
7.5 | 1.4781 | 0.01299 | -0.0733 | 113.7875
8 | 1.504 | 0.01422 | -0.062 | 105.7665
8.5 | 1.5182 | 0.01613 | -0.0493 | 94.1228
9 | 1.5112 | 0.01917 | -0.0349 | 78.8315
9.5 | 1.4884 | 0.02369 | -0.022 | 62.8282
10 | 1.457 | 0.03052 | -0.0141 | 47.7392
10.5 | 1.4253 | 0.03941 | -0.0116 | 36.1659
11 | 1.388 | 0.04995 | -0.0124 | 27.7878
11.5 | 1.3498 | 0.06154 | -0.0154 | 21.9337
12 | 1.3121 | 0.0738 | -0.0197 | 17.7791
12.5 | 1.2745 | 0.08676 | -0.0249 | 14.6899
13 | 1.2353 | 0.10067 | -0.0312 | 12.2708
13.5 | 1.2017 | 0.11447 | -0.0376 | 10.4979

## 81. Re 6M Mach 0.00 (1)
BIGFOIL.COM POLAR EXPORT
goe408
GOE 408 |  |  |  | Cl Max: | 1.541 | at alpha= | 11.5 | deg
JavaFoil+Calcfoil stall+Eppler ext transition |  |  |  | L/D Max: | 182.786 | at alpha= | 3.5 | deg
Re: | 6000000 |  |  | Cd Min: | 0.00478 | at alpha= | 3.5 | deg
Mach: | 0 |  |  | Cl=0 at alpha= | -4.2315 | deg
|  |  |  | @ Cl=0.1, Cd= | 0.0052282
|  |  |  | @ Cl=0.4, Cd= | 0.0058414
|  |  |  | @ Cl=0.6, Cd= | 0.0055158
alpha (deg) | Cl | Cd | Cm | Cl/Cd
-18 | -0.372 | 0.15325 | -0.02 | -2.427
-17.5 | -0.386 | 0.14265 | -0.021 | -2.705
-17 | -0.399 | 0.13537 | -0.022 | -2.95
-16.5 | -0.412 | 0.12832 | -0.023 | -3.214
-16 | -0.425 | 0.12117 | -0.023 | -3.507
-15.5 | -0.436 | 0.11576 | -0.024 | -3.77
-15 | -0.447 | 0.10794 | -0.025 | -4.139
-14.5 | -0.456 | 0.10193 | -0.026 | -4.47
-14 | -0.463 | 0.0953 | -0.026 | -4.855
-13.5 | -0.468 | 0.09031 | -0.027 | -5.178
-13 | -0.47 | 0.08463 | -0.028 | -5.553
-12.5 | -0.469 | 0.07978 | -0.029 | -5.884
-12 | -0.466 | 0.07481 | -0.029 | -6.226
-11.5 | -0.459 | 0.06986 | -0.03 | -6.566
-11 | -0.448 | 0.06544 | -0.031 | -6.846
-10.5 | -0.434 | 0.06149 | -0.032 | -7.052
-10 | -0.415 | 0.05778 | -0.033 | -7.191
-9.5 | -0.394 | 0.05326 | -0.033 | -7.39
-9 | -0.368 | 0.05024 | -0.034 | -7.327
-8.5 | -0.34 | 0.04643 | -0.037 | -7.328
-8 | -0.309 | 0.04299 | -0.038 | -7.18
-7.5 | -0.275 | 0.03984 | -0.041 | -6.892
-7 | -0.237 | 0.03704 | -0.042 | -6.397
-6.5 | -0.238 | 0.00599 | -0.068 | -39.717
-6 | -0.187 | 0.00599 | -0.069 | -31.279
-5.5 | -0.135 | 0.00556 | -0.07 | -24.384
-5 | -0.083 | 0.00535 | -0.071 | -15.465
-4.5 | -0.029 | 0.00568 | -0.073 | -5.147
-4 | 0.025 | 0.00554 | -0.074 | 4.511
-3.5 | 0.08 | 0.00525 | -0.075 | 15.193
-3 | 0.135 | 0.00519 | -0.076 | 26.042
-2.5 | 0.191 | 0.00532 | -0.077 | 35.898
-2 | 0.247 | 0.00534 | -0.078 | 46.184
-1.5 | 0.303 | 0.00538 | -0.079 | 56.337
-1 | 0.36 | 0.00532 | -0.08 | 67.591
-0.5 | 0.416 | 0.00605 | -0.081 | 68.812
0 | 0.475 | 0.00547 | -0.082 | 86.859
0.5 | 0.532 | 0.00542 | -0.083 | 98.258
1 | 0.589 | 0.00551 | -0.084 | 106.937
1.5 | 0.646 | 0.00554 | -0.086 | 116.528
2 | 0.703 | 0.00571 | -0.087 | 123.041
2.5 | 0.759 | 0.0059 | -0.088 | 128.724
3 | 0.816 | 0.00577 | -0.089 | 141.564
3.5 | 0.873 | 0.00478 | -0.089 | 182.786
4 | 0.93 | 0.00665 | -0.09 | 139.822
4.5 | 0.985 | 0.00592 | -0.091 | 166.493
5 | 1.041 | 0.00622 | -0.092 | 167.284
5.5 | 1.095 | 0.00682 | -0.093 | 160.621
6 | 1.149 | 0.00718 | -0.094 | 160.111
6.5 | 1.202 | 0.00771 | -0.095 | 155.936
7 | 1.254 | 0.00807 | -0.096 | 155.348
7.5 | 1.305 | 0.00839 | -0.097 | 155.535
8 | 1.354 | 0.00893 | -0.097 | 151.644
8.5 | 1.402 | 0.00915 | -0.098 | 153.256
9 | 1.445 | 0.01168 | -0.099 | 123.687
9.5 | 1.477 | 0.01223 | -0.1 | 120.78
10 | 1.503 | 0.0113 | -0.101 | 132.992
10.5 | 1.523 | 0.01369 | -0.101 | 111.247
11 | 1.535 | 0.01273 | -0.102 | 120.603
11.5 | 1.541 | 0.01365 | -0.103 | 112.891
12 | 1.539 | 0.01395 | -0.104 | 110.301
12.5 | 1.529 | 0.01517 | -0.104 | 100.812
13 | 1.513 | 0.01903 | -0.105 | 79.523
13.5 | 1.49 | 0.02032 | -0.106 | 73.316
14 | 1.424 | 0.02319 | -0.104 | 61.394
14.5 | 1.355 | 0.02903 | -0.101 | 46.674
15 | 1.292 | 0.03596 | -0.099 | 35.929
15.5 | 1.252 | 0.0371 | -0.1 | 33.748
16 | 1.148 | 0.06302 | -0.092 | 18.216
16.5 | 1.132 | 0.05239 | -0.096 | 21.611

## 82. Re 6M Mach 0.00 (2)
BIGFOIL.COM POLAR EXPORT
goe408
GOE 408 |  |  |  | Cl Max: | 1.8083 | at alpha= | 15.5 | deg
XFOIL ncrit=9 |  |  |  | L/D Max: | 133.942 | at alpha= | 6.5 | deg
Re: | 6000000 |  |  | Cd Min: | 0.17303 | at alpha= | -15.5 | deg
Mach: | 0 |  |  | Cl=0 at alpha= | -3.2241 | deg
|  |  |  | @ Cl=0.1, Cd= | 0.005615
|  |  |  | @ Cl=0.4, Cd= | 0.0060527
|  |  |  | @ Cl=0.6, Cd= | 0.0063877
alpha (deg) | Cl | Cd | Cm | Cl/Cd
-15.5 | -0.4871 | 0.17303 | -0.0097 | -2.8151
-15 | -0.4661 | 0.16655 | -0.0144 | -2.7986
-13 | -0.5117 | 0.1121 | -0.0365 | -4.5647
-12.5 | -0.5122 | 0.10464 | -0.0391 | -4.8949
-12 | -0.5073 | 0.09748 | -0.0428 | -5.2041
-11.5 | -0.5338 | 0.08398 | -0.0515 | -6.3563
-11 | -0.5337 | 0.07603 | -0.0581 | -7.0196
-10.5 | -0.7783 | 0.01486 | -0.0735 | -52.3755
-10 | -0.7303 | 0.01282 | -0.0728 | -56.9657
-9.5 | -0.6758 | 0.01158 | -0.0729 | -58.3592
-9 | -0.6198 | 0.01029 | -0.0734 | -60.2332
-8.5 | -0.5533 | 0.00912 | -0.0761 | -60.6689
-8 | -0.5205 | 0.00847 | -0.0707 | -61.4522
-7.5 | -0.4652 | 0.00778 | -0.0705 | -59.7943
-7 | -0.43 | 0.00731 | -0.0656 | -58.8235
-6.5 | -0.3025 | 0.00643 | -0.0823 | -47.0451
-6 | -0.2785 | 0.00645 | -0.0747 | -43.1783
-5.5 | -0.2327 | 0.00623 | -0.0723 | -37.3515
-5 | -0.1843 | 0.00598 | -0.0705 | -30.8194
-4.5 | -0.1334 | 0.00586 | -0.0692 | -22.7645
-4 | -0.0813 | 0.00582 | -0.0682 | -13.9691
-3.5 | -0.0288 | 0.00581 | -0.0672 | -4.957
-3 | 0.0234 | 0.00576 | -0.0662 | 4.0625
-2.5 | 0.0741 | 0.00562 | -0.0648 | 13.1851
-2 | 0.1264 | 0.00561 | -0.0639 | 22.5312
-1.5 | 0.1785 | 0.0056 | -0.0629 | 31.875
-1 | 0.2311 | 0.00565 | -0.062 | 40.9027
-0.5 | 0.2847 | 0.00577 | -0.0615 | 49.3414
0 | 0.3405 | 0.006 | -0.0615 | 56.75
0.5 | 0.3932 | 0.00605 | -0.0608 | 64.9917
1 | 0.4444 | 0.00607 | -0.0596 | 73.2125
1.5 | 0.4954 | 0.00612 | -0.0585 | 80.9477
2 | 0.5463 | 0.00621 | -0.0573 | 87.971
2.5 | 0.5966 | 0.00637 | -0.0561 | 93.6578
3.5 | 0.6926 | 0.00687 | -0.0528 | 100.8151
4 | 0.7385 | 0.00719 | -0.0507 | 102.7121
4.5 | 0.7834 | 0.00749 | -0.0484 | 104.5928
5 | 0.9823 | 0.0075 | -0.0836 | 130.9733
5.5 | 1.0686 | 0.00836 | -0.0912 | 127.823
6 | 1.1206 | 0.00879 | -0.0906 | 127.4858
6.5 | 1.2403 | 0.00926 | -0.1061 | 133.9417
7 | 1.284 | 0.00975 | -0.1037 | 131.6923
7.5 | 1.3286 | 0.01015 | -0.1015 | 130.8966
8 | 1.3714 | 0.01066 | -0.099 | 128.6492
8.5 | 1.4146 | 0.01109 | -0.0966 | 127.5564
9 | 1.4564 | 0.01159 | -0.094 | 125.6601
9.5 | 1.495 | 0.01223 | -0.0907 | 122.2404
10 | 1.5347 | 0.01272 | -0.0878 | 120.6525
10.5 | 1.5722 | 0.01326 | -0.0844 | 118.5671
11 | 1.6067 | 0.01389 | -0.0805 | 115.6731
11.5 | 1.639 | 0.01467 | -0.0762 | 111.7246
12 | 1.6671 | 0.01552 | -0.0712 | 107.4162
12.5 | 1.6891 | 0.01614 | -0.0649 | 104.653
13 | 1.7136 | 0.01682 | -0.0593 | 101.8787
13.5 | 1.7387 | 0.0176 | -0.0542 | 98.7898
14 | 1.7606 | 0.01854 | -0.0487 | 94.9622
14.5 | 1.7785 | 0.0197 | -0.0428 | 90.2792
15 | 1.7929 | 0.02113 | -0.0368 | 84.8509
15.5 | 1.8083 | 0.02252 | -0.0314 | 80.2975
16 | 1.7983 | 0.02445 | -0.0218 | 73.5501
16.5 | 1.8032 | 0.02703 | -0.0169 | 66.7111
17 | 1.8029 | 0.0307 | -0.0131 | 58.7264
17.5 | 1.8041 | 0.03491 | -0.0109 | 51.6786
18 | 1.8074 | 0.03937 | -0.0099 | 45.9081
18.5 | 1.7812 | 0.04756 | -0.0095 | 37.4516
19 | 1.7972 | 0.05097 | -0.0096 | 35.26
19.5 | 1.7831 | 0.05829 | -0.0104 | 30.5902
20 | 1.7333 | 0.07108 | -0.0135 | 24.3852

## 83. Re 6M Mach 0.10 (1)
BIGFOIL.COM POLAR EXPORT
goe408
GOE 408 |  |  |  | Cl Max: | 1.536 | at alpha= | 11.5 | deg
JavaFoil+Calcfoil stall+Eppler ext transition |  |  |  | L/D Max: | 184.309 | at alpha= | 3.5 | deg
Re: | 6000000 |  |  | Cd Min: | 0.00476 | at alpha= | 3.5 | deg
Mach: | 0.1 |  |  | Cl=0 at alpha= | -4.2315 | deg
|  |  |  | @ Cl=0.1, Cd= | 0.0052443
|  |  |  | @ Cl=0.4, Cd= | 0.00591
|  |  |  | @ Cl=0.6, Cd= | 0.0054698
alpha (deg) | Cl | Cd | Cm | Cl/Cd
-17.5 | -0.348 | 0.14739 | -0.021 | -2.359
-17 | -0.363 | 0.14021 | -0.022 | -2.591
-16.5 | -0.379 | 0.13153 | -0.022 | -2.88
-16 | -0.394 | 0.12514 | -0.023 | -3.147
-15.5 | -0.408 | 0.11746 | -0.024 | -3.473
-15 | -0.421 | 0.11047 | -0.025 | -3.812
-14.5 | -0.433 | 0.10413 | -0.025 | -4.155
-14 | -0.443 | 0.09694 | -0.026 | -4.565
-13.5 | -0.45 | 0.09085 | -0.027 | -4.955
-13 | -0.455 | 0.08541 | -0.028 | -5.33
-12.5 | -0.457 | 0.08077 | -0.029 | -5.662
-12 | -0.456 | 0.07511 | -0.029 | -6.072
-11.5 | -0.451 | 0.07053 | -0.03 | -6.397
-11 | -0.442 | 0.06615 | -0.031 | -6.688
-10.5 | -0.43 | 0.06193 | -0.032 | -6.939
-10 | -0.413 | 0.05814 | -0.033 | -7.102
-9.5 | -0.392 | 0.05365 | -0.034 | -7.31
-9 | -0.368 | 0.05013 | -0.034 | -7.331
-8.5 | -0.34 | 0.04707 | -0.036 | -7.221
-8 | -0.309 | 0.04301 | -0.038 | -7.187
-7.5 | -0.275 | 0.0402 | -0.04 | -6.84
-7 | -0.238 | 0.03734 | -0.042 | -6.361
-6.5 | -0.199 | 0.0326 | -0.046 | -6.098
-6 | -0.188 | 0.00593 | -0.069 | -31.722
-5.5 | -0.136 | 0.00552 | -0.071 | -24.639
-5 | -0.083 | 0.00544 | -0.072 | -15.283
-4.5 | -0.029 | 0.00568 | -0.073 | -5.17
-4 | 0.025 | 0.00554 | -0.074 | 4.533
-3.5 | 0.08 | 0.00523 | -0.075 | 15.322
-3 | 0.136 | 0.00527 | -0.076 | 25.781
-2.5 | 0.192 | 0.0053 | -0.077 | 36.209
-2 | 0.248 | 0.00529 | -0.078 | 46.859
-1.5 | 0.305 | 0.00534 | -0.08 | 57.068
-1 | 0.361 | 0.00539 | -0.081 | 67.013
-0.5 | 0.418 | 0.00615 | -0.082 | 68.069
0 | 0.478 | 0.00542 | -0.083 | 88.068
0.5 | 0.535 | 0.0054 | -0.084 | 98.947
1 | 0.592 | 0.00546 | -0.085 | 108.488
1.5 | 0.649 | 0.00553 | -0.086 | 117.267
2 | 0.706 | 0.00566 | -0.087 | 124.697
2.5 | 0.763 | 0.00592 | -0.088 | 128.991
3 | 0.82 | 0.00583 | -0.089 | 140.68
3.5 | 0.877 | 0.00476 | -0.09 | 184.309
4 | 0.934 | 0.00665 | -0.091 | 140.427
4.5 | 0.99 | 0.00596 | -0.092 | 166.127
5 | 1.046 | 0.00627 | -0.093 | 166.874
5.5 | 1.1 | 0.00691 | -0.093 | 159.342
6 | 1.154 | 0.00718 | -0.094 | 160.835
6.5 | 1.207 | 0.00777 | -0.095 | 155.435
7 | 1.259 | 0.00814 | -0.096 | 154.782
7.5 | 1.31 | 0.00849 | -0.097 | 154.268
8 | 1.36 | 0.00892 | -0.098 | 152.36
8.5 | 1.408 | 0.00927 | -0.099 | 151.893
9 | 1.45 | 0.01029 | -0.1 | 140.834
9.5 | 1.481 | 0.01245 | -0.1 | 118.906
10 | 1.506 | 0.01142 | -0.101 | 131.806
10.5 | 1.524 | 0.01385 | -0.102 | 110.043
11 | 1.534 | 0.01292 | -0.103 | 118.744
11.5 | 1.536 | 0.01377 | -0.103 | 111.548
12 | 1.531 | 0.0142 | -0.104 | 107.777
12.5 | 1.517 | 0.01544 | -0.105 | 98.28
13 | 1.496 | 0.01958 | -0.106 | 76.407
13.5 | 1.468 | 0.02104 | -0.106 | 69.746
14 | 1.398 | 0.02324 | -0.104 | 60.139
14.5 | 1.307 | 0.0324 | -0.1 | 40.329
15 | 1.239 | 0.04071 | -0.098 | 30.434
15.5 | 1.195 | 0.04164 | -0.099 | 28.71
16 | 1.098 | 0.06429 | -0.092 | 17.085
16.5 | 1.062 | 0.06049 | -0.094 | 17.563

## 84. Re 6M Mach 0.10 (2)
BIGFOIL.COM POLAR EXPORT
goe408
GOE 408 |  |  |  | Cl Max: | 1.8025 | at alpha= | 15.5 | deg
XFOIL ncrit=9 |  |  |  | L/D Max: | 133.558 | at alpha= | 6.5 | deg
Re: | 6000000 |  |  | Cd Min: | 0.16005 | at alpha= | -14.5 | deg
Mach: | 0.1 |  |  | Cl=0 at alpha= | -3.215 | deg
|  |  |  | @ Cl=0.1, Cd= | 0.00563
|  |  |  | @ Cl=0.4, Cd= | 0.0060612
|  |  |  | @ Cl=0.6, Cd= | 0.0063865
alpha (deg) | Cl | Cd | Cm | Cl/Cd
-14.5 | -0.4466 | 0.16005 | -0.0189 | -2.7904
-13.5 | -0.4338 | 0.13879 | -0.0287 | -3.1256
-13 | -0.4333 | 0.13211 | -0.0288 | -3.2798
-12.5 | -0.5046 | 0.10652 | -0.0386 | -4.7371
-12 | -0.4994 | 0.09935 | -0.0422 | -5.0267
-11.5 | -0.5231 | 0.0863 | -0.0503 | -6.0614
-11 | -0.523 | 0.07815 | -0.0566 | -6.6923
-10.5 | -0.5296 | 0.06938 | -0.0658 | -7.6333
-9.5 | -0.6778 | 0.01256 | -0.0753 | -53.965
-9 | -0.6223 | 0.01104 | -0.0755 | -56.3678
-8.5 | -0.5572 | 0.00952 | -0.0777 | -58.5294
-8 | -0.5249 | 0.00873 | -0.072 | -60.126
-7.5 | -0.4691 | 0.00795 | -0.0717 | -59.0063
-7 | -0.434 | 0.00751 | -0.0666 | -57.7896
-6.5 | -0.3073 | 0.00652 | -0.0827 | -47.1319
-6 | -0.2814 | 0.00657 | -0.0754 | -42.8311
-5.5 | -0.2349 | 0.00632 | -0.073 | -37.1677
-5 | -0.1867 | 0.00601 | -0.071 | -31.0649
-4.5 | -0.1355 | 0.00588 | -0.0696 | -23.0442
-4 | -0.0831 | 0.00583 | -0.0685 | -14.2539
-3.5 | -0.0301 | 0.00582 | -0.0675 | -5.1718
-3 | 0.0227 | 0.00579 | -0.0665 | 3.9206
-2.5 | 0.0735 | 0.00563 | -0.0651 | 13.0551
-2 | 0.1261 | 0.00563 | -0.0641 | 22.3979
-1.5 | 0.1784 | 0.00561 | -0.063 | 31.8004
-1 | 0.2312 | 0.00566 | -0.0621 | 40.8481
-0.5 | 0.285 | 0.00577 | -0.0615 | 49.3934
0 | 0.3406 | 0.006 | -0.0614 | 56.7667
0.5 | 0.3936 | 0.00606 | -0.0606 | 64.9505
1 | 0.4451 | 0.00607 | -0.0595 | 73.3278
1.5 | 0.4964 | 0.00612 | -0.0583 | 81.1111
2 | 0.5476 | 0.00621 | -0.0572 | 88.1804
2.5 | 0.5984 | 0.00638 | -0.056 | 93.7931
3 | 0.648 | 0.00658 | -0.0546 | 98.4802
4.5 | 0.7865 | 0.00751 | -0.0482 | 104.727
5 | 0.9855 | 0.00752 | -0.0832 | 131.0505
5.5 | 1.0735 | 0.0084 | -0.0911 | 127.7976
6 | 1.1255 | 0.00884 | -0.0903 | 127.319
6.5 | 1.2461 | 0.00933 | -0.1058 | 133.5584
7 | 1.2903 | 0.00982 | -0.1034 | 131.3951
7.5 | 1.3353 | 0.01023 | -0.1011 | 130.5279
8 | 1.3784 | 0.01074 | -0.0985 | 128.3426
8.5 | 1.4217 | 0.01119 | -0.0959 | 127.0509
9 | 1.4635 | 0.01171 | -0.0931 | 124.9787
9.5 | 1.5024 | 0.01235 | -0.0897 | 121.6518
10 | 1.5419 | 0.01286 | -0.0865 | 119.8989
10.5 | 1.5792 | 0.01344 | -0.0829 | 117.5
11 | 1.6132 | 0.01411 | -0.0787 | 114.3303
11.5 | 1.6438 | 0.01501 | -0.0738 | 109.5137
12 | 1.6681 | 0.01573 | -0.0677 | 106.0458
12.5 | 1.6924 | 0.01639 | -0.0617 | 103.2581
13 | 1.7168 | 0.01717 | -0.056 | 99.9884
13.5 | 1.741 | 0.01804 | -0.0506 | 96.5078
14 | 1.7615 | 0.01912 | -0.0447 | 92.1287
14.5 | 1.7774 | 0.02046 | -0.0385 | 86.8719
15 | 1.7893 | 0.02213 | -0.0322 | 80.854
15.5 | 1.8025 | 0.02377 | -0.0267 | 75.8309
16 | 1.7862 | 0.02636 | -0.0169 | 67.7618
16.5 | 1.7864 | 0.0298 | -0.0126 | 59.9463
17 | 1.784 | 0.03422 | -0.0097 | 52.1333
17.5 | 1.7778 | 0.03971 | -0.0083 | 44.7696
18 | 1.7894 | 0.04371 | -0.0081 | 40.938
18.5 | 1.754 | 0.05348 | -0.0087 | 32.7973
19 | 1.7637 | 0.05805 | -0.0093 | 30.3824
19.5 | 1.7423 | 0.06689 | -0.0112 | 26.0472
20 | 1.6912 | 0.0806 | -0.0154 | 20.9826

## 85. Re 6M Mach 0.25 (1)
BIGFOIL.COM POLAR EXPORT
goe408
GOE 408 |  |  |  | Cl Max: | 1.519 | at alpha= | 10.5 | deg
JavaFoil+Calcfoil stall+Eppler ext transition |  |  |  | L/D Max: | 184.292 | at alpha= | 3.5 | deg
Re: | 6000000 |  |  | Cd Min: | 0.00489 | at alpha= | 3.5 | deg
Mach: | 0.25 |  |  | Cl=0 at alpha= | -4.2321 | deg
|  |  |  | @ Cl=0.1, Cd= | 0.0052495
|  |  |  | @ Cl=0.4, Cd= | 0.0057686
|  |  |  | @ Cl=0.6, Cd= | 0.0054646
alpha (deg) | Cl | Cd | Cm | Cl/Cd
-15.5 | -0.093 | 0.13057 | -0.024 | -0.713
-15 | -0.168 | 0.12593 | -0.024 | -1.332
-14.5 | -0.215 | 0.12022 | -0.025 | -1.792
-14 | -0.256 | 0.11356 | -0.025 | -2.255
-13.5 | -0.292 | 0.10696 | -0.026 | -2.729
-13 | -0.323 | 0.09822 | -0.027 | -3.29
-12.5 | -0.349 | 0.08995 | -0.028 | -3.885
-12 | -0.37 | 0.08247 | -0.029 | -4.488
-11.5 | -0.385 | 0.07711 | -0.03 | -4.989
-11 | -0.393 | 0.0713 | -0.031 | -5.511
-10.5 | -0.394 | 0.06543 | -0.032 | -6.029
-10 | -0.389 | 0.06084 | -0.033 | -6.401
-9.5 | -0.378 | 0.05658 | -0.034 | -6.677
-9 | -0.36 | 0.05144 | -0.035 | -7.002
-8.5 | -0.337 | 0.04847 | -0.036 | -6.949
-8 | -0.308 | 0.0452 | -0.037 | -6.825
-7.5 | -0.276 | 0.04261 | -0.038 | -6.481
-7 | -0.24 | 0.03879 | -0.042 | -6.193
-6.5 | -0.2 | 0.03606 | -0.043 | -5.545
-6 | -0.192 | 0.00599 | -0.071 | -31.994
-5.5 | -0.139 | 0.00551 | -0.073 | -25.241
-5 | -0.085 | 0.00543 | -0.074 | -15.654
-4.5 | -0.03 | 0.00567 | -0.075 | -5.308
-4 | 0.026 | 0.00564 | -0.076 | 4.557
-3.5 | 0.082 | 0.00524 | -0.077 | 15.702
-3 | 0.139 | 0.00527 | -0.078 | 26.432
-2.5 | 0.197 | 0.00532 | -0.08 | 37.016
-2 | 0.255 | 0.0053 | -0.081 | 48.101
-1.5 | 0.313 | 0.00538 | -0.082 | 58.172
-1 | 0.371 | 0.0054 | -0.083 | 68.716
-0.5 | 0.43 | 0.00615 | -0.084 | 69.912
0 | 0.491 | 0.0055 | -0.085 | 89.325
0.5 | 0.549 | 0.00543 | -0.086 | 101.188
1 | 0.608 | 0.00547 | -0.087 | 111.207
1.5 | 0.667 | 0.00556 | -0.088 | 119.835
2 | 0.725 | 0.00662 | -0.089 | 109.61
2.5 | 0.784 | 0.00596 | -0.09 | 131.581
3 | 0.843 | 0.00611 | -0.091 | 137.937
3.5 | 0.901 | 0.00489 | -0.092 | 184.292
4 | 0.96 | 0.00566 | -0.093 | 169.567
4.5 | 1.017 | 0.00606 | -0.094 | 167.793
5 | 1.073 | 0.00638 | -0.095 | 168.153
5.5 | 1.129 | 0.00704 | -0.096 | 160.482
6 | 1.184 | 0.00743 | -0.097 | 159.374
6.5 | 1.238 | 0.00804 | -0.098 | 153.973
7 | 1.29 | 0.00844 | -0.099 | 152.869
7.5 | 1.341 | 0.00878 | -0.1 | 152.625
8 | 1.389 | 0.00921 | -0.101 | 150.934
8.5 | 1.436 | 0.00968 | -0.101 | 148.337
9 | 1.475 | 0.01083 | -0.102 | 136.178
9.5 | 1.5 | 0.01327 | -0.103 | 113.057
10 | 1.515 | 0.01219 | -0.104 | 124.315
10.5 | 1.519 | 0.0131 | -0.105 | 115.949
11 | 1.511 | 0.01428 | -0.106 | 105.816
11.5 | 1.49 | 0.01528 | -0.106 | 97.499
12 | 1.455 | 0.01944 | -0.107 | 74.868
12.5 | 1.407 | 0.01788 | -0.108 | 78.676
13 | 1.285 | 0.02658 | -0.103 | 48.349
13.5 | 1.174 | 0.03657 | -0.099 | 32.093
14 | 1.046 | 0.05571 | -0.092 | 18.775
14.5 | 0.904 | 0.09152 | -0.077 | 9.873
15 | 0.803 | 0.10694 | -0.07 | 7.505
15.5 | 0.701 | 0.125 | -0.059 | 5.605

## 86. Re 6M Mach 0.25 (2)
BIGFOIL.COM POLAR EXPORT
goe408
GOE 408 |  |  |  | Cl Max: | 1.7406 | at alpha= | 14 | deg
XFOIL ncrit=9 |  |  |  | L/D Max: | 132.254 | at alpha= | 6.5 | deg
Re: | 6000000 |  |  | Cd Min: | 0.2416 | at alpha= | -20 | deg
Mach: | 0.25 |  |  | Cl=0 at alpha= | -3.1622 | deg
|  |  |  | @ Cl=0.1, Cd= | 0.0057136
|  |  |  | @ Cl=0.4, Cd= | 0.0060907
|  |  |  | @ Cl=0.6, Cd= | 0.0063591
alpha (deg) | Cl | Cd | Cm | Cl/Cd
-20 | -0.6327 | 0.2416 | 0.0241 | -2.6188
-19.5 | -0.4118 | 0.19461 | -0.0033 | -2.116
-19 | -0.3996 | 0.18917 | -0.0067 | -2.1124
-18.5 | -0.5871 | 0.22127 | 0.0141 | -2.6533
-18 | -0.5707 | 0.2146 | 0.0106 | -2.6594
-17.5 | -0.5536 | 0.20848 | 0.0072 | -2.6554
-17 | -0.5345 | 0.20261 | 0.0034 | -2.6381
-16.5 | -0.5147 | 0.19575 | -0.0009 | -2.6294
-15.5 | -0.4824 | 0.17535 | -0.0116 | -2.7511
-15 | -0.46 | 0.16877 | -0.0166 | -2.7256
-14.5 | -0.4381 | 0.16281 | -0.0209 | -2.6909
-13.5 | -0.4224 | 0.14654 | -0.0256 | -2.8825
-13 | -0.4111 | 0.14033 | -0.0273 | -2.9295
-12.5 | -0.4081 | 0.13049 | -0.0309 | -3.1274
-12 | -0.3899 | 0.1253 | -0.0335 | -3.1117
-11.5 | -0.3809 | 0.11684 | -0.0376 | -3.26
-11 | -0.4269 | 0.09673 | -0.0469 | -4.4133
-10.5 | -0.4419 | 0.08485 | -0.0546 | -5.208
-10 | -0.4278 | 0.07676 | -0.0626 | -5.5732
-9.5 | -0.4423 | 0.06188 | -0.0811 | -7.1477
-9 | -0.416 | 0.0491 | -0.0973 | -8.4725
-8.5 | -0.4183 | 0.04103 | -0.0956 | -10.195
-8 | -0.4218 | 0.02439 | -0.0977 | -17.294
-7.5 | -0.4793 | 0.01056 | -0.0805 | -45.3883
-7 | -0.4535 | 0.00862 | -0.0729 | -52.6102
-6.5 | -0.33 | 0.00743 | -0.0865 | -44.4145
-6 | -0.2992 | 0.00712 | -0.0795 | -42.0225
-5.5 | -0.2492 | 0.00675 | -0.0767 | -36.9185
-5 | -0.1987 | 0.00632 | -0.0743 | -31.4399
-4.5 | -0.147 | 0.00602 | -0.0721 | -24.4186
-4 | -0.0928 | 0.00591 | -0.0705 | -15.7022
-3.5 | -0.0377 | 0.00589 | -0.0692 | -6.4007
-3 | 0.0181 | 0.00593 | -0.0682 | 3.0523
-2.5 | 0.0704 | 0.00573 | -0.0664 | 12.2862
-2 | 0.1246 | 0.0057 | -0.0652 | 21.8596
-1.5 | 0.1783 | 0.00567 | -0.0639 | 31.4462
-1 | 0.2324 | 0.00571 | -0.0627 | 40.7005
-0.5 | 0.2871 | 0.00581 | -0.0618 | 49.4148
0 | 0.3423 | 0.00599 | -0.0611 | 57.1452
0.5 | 0.3964 | 0.00609 | -0.0601 | 65.0903
1 | 0.4491 | 0.0061 | -0.0588 | 73.623
1.5 | 0.5019 | 0.00615 | -0.0575 | 81.6098
2 | 0.5543 | 0.00621 | -0.0561 | 89.2593
2.5 | 0.6064 | 0.00638 | -0.0548 | 95.047
3.5 | 0.7067 | 0.00698 | -0.0513 | 101.2464
4 | 0.7538 | 0.00734 | -0.0489 | 102.6975
4.5 | 0.8 | 0.00762 | -0.0463 | 104.9869
5 | 0.9586 | 0.00735 | -0.0707 | 130.4218
5.5 | 1.1005 | 0.00862 | -0.0904 | 127.6682
6 | 1.1517 | 0.0091 | -0.0887 | 126.5604
6.5 | 1.2789 | 0.00967 | -0.1045 | 132.2544
7 | 1.3254 | 0.01015 | -0.1016 | 130.5813
7.5 | 1.3709 | 0.01067 | -0.0985 | 128.4817
8 | 1.4163 | 0.01117 | -0.0953 | 126.795
8.5 | 1.4595 | 0.01177 | -0.0917 | 124.0017
9 | 1.5006 | 0.01245 | -0.0876 | 120.5301
9.5 | 1.5405 | 0.01309 | -0.0833 | 117.6853
10 | 1.5774 | 0.01376 | -0.0784 | 114.6366
10.5 | 1.611 | 0.01459 | -0.0728 | 110.4181
11 | 1.6297 | 0.01554 | -0.0643 | 104.8713
11.5 | 1.6545 | 0.0164 | -0.0571 | 100.8841
12 | 1.6781 | 0.01747 | -0.0501 | 96.0561
12.5 | 1.7029 | 0.01858 | -0.0436 | 91.6523
13 | 1.7178 | 0.02022 | -0.036 | 84.9555
13.5 | 1.7355 | 0.02182 | -0.0293 | 79.5371
14 | 1.7406 | 0.02432 | -0.0219 | 71.5707
14.5 | 1.7358 | 0.02786 | -0.015 | 62.3044
15 | 1.706 | 0.03247 | -0.0061 | 52.5408
15.5 | 1.6922 | 0.03846 | -0.0033 | 43.999
16 | 1.6658 | 0.0468 | -0.0027 | 35.594
16.5 | 1.641 | 0.05577 | -0.0037 | 29.4244
17 | 1.6028 | 0.06731 | -0.0069 | 23.8122
17.5 | 1.5612 | 0.08024 | -0.0116 | 19.4566
18 | 1.5353 | 0.09141 | -0.0158 | 16.7958
18.5 | 1.4739 | 0.10846 | -0.0235 | 13.5893
19 | 1.4425 | 0.12143 | -0.0295 | 11.8793

## 87. Re 6M Mach 0.50 (1)
BIGFOIL.COM POLAR EXPORT
goe408
GOE 408 |  |  |  | Cl Max: | 1.487 | at alpha= | 8.5 | deg
JavaFoil+Calcfoil stall+Eppler ext transition |  |  |  | L/D Max: | 170.971 | at alpha= | 4 | deg
Re: | 6000000 |  |  | Cd Min: | 0.00535 | at alpha= | -2.5 | deg
Mach: | 0.5 |  |  | Cl=0 at alpha= | -4.2546 | deg
|  |  |  | @ Cl=0.1, Cd= | 0.0053771
|  |  |  | @ Cl=0.4, Cd= | 0.0053686
|  |  |  | @ Cl=0.6, Cd= | 0.0054257
alpha (deg) | Cl | Cd | Cm | Cl/Cd
-20 | -0.77 | 0.14919 | -0.025 | -5.159
-19.5 | -0.747 | 0.14357 | -0.025 | -5.2
-19 | -0.722 | 0.14366 | -0.025 | -5.028
-18.5 | -0.698 | 0.13834 | -0.025 | -5.047
-18 | -0.675 | 0.13067 | -0.026 | -5.166
-17.5 | -0.651 | 0.12596 | -0.026 | -5.172
-17 | -0.628 | 0.12039 | -0.027 | -5.218
-16.5 | -0.605 | 0.12086 | -0.027 | -5.003
-16 | -0.581 | 0.11143 | -0.028 | -5.217
-15.5 | -0.558 | 0.10727 | -0.029 | -5.2
-15 | -0.534 | 0.10334 | -0.03 | -5.17
-14.5 | -0.51 | 0.10414 | -0.03 | -4.901
-14 | -0.487 | 0.10047 | -0.031 | -4.843
-13.5 | -0.463 | 0.09648 | -0.031 | -4.795
-13 | -0.439 | 0.09398 | -0.032 | -4.667
-12.5 | -0.415 | 0.08446 | -0.033 | -4.908
-12 | -0.39 | 0.0815 | -0.033 | -4.788
-11.5 | -0.366 | 0.07756 | -0.034 | -4.718
-11 | -0.341 | 0.08048 | -0.035 | -4.242
-10.5 | -0.317 | 0.07801 | -0.035 | -4.061
-10 | -0.292 | 0.07928 | -0.036 | -3.685
-9.5 | -0.267 | 0.07166 | -0.036 | -3.729
-9 | -0.242 | 0.06541 | -0.036 | -3.702
-8.5 | -0.217 | 0.05958 | -0.037 | -3.645
-8 | -0.192 | 0.05397 | -0.038 | -3.561
-7.5 | -0.167 | 0.0501 | -0.039 | -3.334
-7 | -0.214 | 0.0454 | -0.04 | -4.722
-6.5 | -0.195 | 0.04098 | -0.042 | -4.767
-6 | -0.161 | 0.03875 | -0.043 | -4.159
-5.5 | -0.12 | 0.03581 | -0.044 | -3.352
-5 | -0.075 | 0.03374 | -0.045 | -2.215
-4.5 | -0.027 | 0.03001 | -0.052 | -0.899
-4 | 0.028 | 0.00537 | -0.085 | 5.266
-3.5 | 0.091 | 0.00538 | -0.086 | 16.888
-3 | 0.154 | 0.00536 | -0.088 | 28.827
-2.5 | 0.219 | 0.00535 | -0.089 | 40.943
-2 | 0.284 | 0.00538 | -0.09 | 52.714
-1.5 | 0.349 | 0.0054 | -0.091 | 64.6
-1 | 0.414 | 0.00536 | -0.093 | 77.346
-0.5 | 0.48 | 0.00546 | -0.094 | 87.918
0 | 0.549 | 0.00541 | -0.095 | 101.463
0.5 | 0.614 | 0.00543 | -0.096 | 113.049
1 | 0.68 | 0.00552 | -0.097 | 123.025
1.5 | 0.745 | 0.00675 | -0.099 | 110.321
2 | 0.81 | 0.00599 | -0.1 | 135.305
2.5 | 0.875 | 0.00619 | -0.101 | 141.398
3 | 0.941 | 0.00634 | -0.102 | 148.239
3.5 | 1.005 | 0.00733 | -0.103 | 137.21
4 | 1.07 | 0.00626 | -0.104 | 170.971
4.5 | 1.132 | 0.00672 | -0.105 | 168.446
5 | 1.193 | 0.00745 | -0.106 | 160.194
5.5 | 1.251 | 0.00817 | -0.107 | 153.225
6 | 1.307 | 0.00871 | -0.108 | 150.039
6.5 | 1.358 | 0.00923 | -0.109 | 147.186
7 | 1.405 | 0.00991 | -0.11 | 141.699
7.5 | 1.444 | 0.01049 | -0.111 | 137.644
8 | 1.473 | 0.0115 | -0.112 | 128.157
8.5 | 1.487 | 0.01215 | -0.113 | 122.355
9 | 1.44 | 0.01715 | -0.114 | 83.974
9.5 | 0.733 | 0.07254 | -0.06 | 10.103
10 | 0.758 | 0.06675 | -0.058 | 11.36
10.5 | 0.784 | 0.07807 | -0.056 | 10.046
11 | 0.813 | 0.07881 | -0.059 | 10.314
11.5 | 0.844 | 0.08419 | -0.065 | 10.021
12 | 0.894 | 0.08044 | -0.083 | 11.111
12.5 | 0.897 | 0.09363 | -0.065 | 9.581
13 | 0.925 | 0.09816 | -0.066 | 9.42
13.5 | 1.023 | 0.0676 | -0.099 | 15.135

## 88. Re 6M Mach 0.50 (2)
BIGFOIL.COM POLAR EXPORT
goe408
GOE 408 |  |  |  | Cl Max: | 1.5352 | at alpha= | 8.5 | deg
XFOIL ncrit=9 |  |  |  | L/D Max: | 128.231 | at alpha= | 5.5 | deg
Re: | 6000000 |  |  | Cd Min: | 0.25691 | at alpha= | -20 | deg
Mach: | 0.5 |  |  | Cl=0 at alpha= | -2.9481 | deg
|  |  |  | @ Cl=0.1, Cd= | 0.0062837
|  |  |  | @ Cl=0.4, Cd= | 0.006207
|  |  |  | @ Cl=0.6, Cd= | 0.0064244
alpha (deg) | Cl | Cd | Cm | Cl/Cd
-20 | -0.6505 | 0.25691 | 0.0179 | -2.532
-19.5 | -0.6337 | 0.25007 | 0.015 | -2.5341
-19 | -0.6159 | 0.24332 | 0.0117 | -2.5312
-18.5 | -0.5967 | 0.23457 | 0.0081 | -2.5438
-17 | -0.5384 | 0.21345 | -0.0028 | -2.5224
-16.5 | -0.5169 | 0.20581 | -0.0068 | -2.5115
-16 | -0.4913 | 0.19761 | -0.0124 | -2.4862
-15.5 | -0.4683 | 0.18924 | -0.0173 | -2.4746
-14.5 | -0.4444 | 0.17376 | -0.0208 | -2.5576
-14 | -0.4277 | 0.16563 | -0.0242 | -2.5823
-13.5 | -0.4088 | 0.15875 | -0.0274 | -2.5751
-13 | -0.3904 | 0.15102 | -0.031 | -2.5851
-12.5 | -0.3737 | 0.14271 | -0.0351 | -2.6186
-12 | -0.3593 | 0.13442 | -0.0388 | -2.673
-11.5 | -0.3405 | 0.12695 | -0.043 | -2.6822
-11 | -0.3206 | 0.11876 | -0.0483 | -2.6996
-10.5 | -0.2978 | 0.11126 | -0.0536 | -2.6766
-10 | -0.2674 | 0.10371 | -0.0606 | -2.5783
-9.5 | -0.2423 | 0.09484 | -0.0688 | -2.5548
-9 | -0.216 | 0.08556 | -0.0782 | -2.5245
-8.5 | -0.2191 | 0.07769 | -0.0806 | -2.8202
-8 | -0.2292 | 0.07068 | -0.0812 | -3.2428
-7.5 | -0.2202 | 0.06224 | -0.0905 | -3.5379
-7 | -0.2235 | 0.05432 | -0.0947 | -4.1145
-6 | -0.1713 | 0.0331 | -0.1154 | -5.1752
-5.5 | -0.1584 | 0.0261 | -0.1112 | -6.069
-5 | -0.159 | 0.0186 | -0.1023 | -8.5484
-4.5 | -0.1569 | 0.01212 | -0.0915 | -12.9455
-4 | -0.1356 | 0.00706 | -0.0829 | -19.2068
-3.5 | -0.0748 | 0.00639 | -0.0789 | -11.7058
-3 | -0.0068 | 0.00645 | -0.0764 | -1.0543
-2.5 | 0.0587 | 0.00646 | -0.074 | 9.0867
-2 | 0.1196 | 0.0062 | -0.0713 | 19.2903
-1.5 | 0.1808 | 0.00608 | -0.0689 | 29.7368
-1 | 0.2414 | 0.00609 | -0.0667 | 39.6388
-0.5 | 0.3015 | 0.00608 | -0.0646 | 49.5888
0 | 0.3615 | 0.00613 | -0.0627 | 58.9723
0.5 | 0.4215 | 0.00625 | -0.0608 | 67.44
1 | 0.4808 | 0.00629 | -0.0589 | 76.4388
1.5 | 0.5396 | 0.00633 | -0.0569 | 85.2449
2 | 0.5985 | 0.00642 | -0.0548 | 93.2243
2.5 | 0.6563 | 0.00659 | -0.0526 | 99.5903
3 | 0.7102 | 0.00694 | -0.0495 | 102.3343
3.5 | 0.7581 | 0.00753 | -0.0453 | 100.6773
4 | 0.8099 | 0.00791 | -0.0416 | 102.3894
4.5 | 0.8639 | 0.00819 | -0.0381 | 105.4823
5 | 0.9179 | 0.00847 | -0.0345 | 108.3707
5.5 | 1.2105 | 0.00944 | -0.0835 | 128.2309
6 | 1.2629 | 0.01012 | -0.0785 | 124.7925
6.5 | 1.3548 | 0.01103 | -0.0814 | 122.8286
7 | 1.464 | 0.01183 | -0.0867 | 123.7532
7.5 | 1.4994 | 0.01261 | -0.0769 | 118.9056
8 | 1.5218 | 0.01373 | -0.0648 | 110.8376
8.5 | 1.5352 | 0.01556 | -0.0516 | 98.6632
9 | 1.5272 | 0.01853 | -0.0367 | 82.4177
9.5 | 1.5034 | 0.0229 | -0.0231 | 65.6507
10 | 1.4704 | 0.02955 | -0.0143 | 49.7597
10.5 | 1.4375 | 0.03832 | -0.0114 | 37.513
11 | 1.3953 | 0.04911 | -0.0118 | 28.4117
11.5 | 1.3539 | 0.06081 | -0.0146 | 22.2644
12 | 1.3165 | 0.07287 | -0.0186 | 18.0664
12.5 | 1.2794 | 0.08554 | -0.0235 | 14.9567
13 | 1.2292 | 0.09462 | -0.0201 | 12.9909
13.5 | 1.1936 | 0.1072 | -0.0246 | 11.1343

## 89. Re 7M Mach 0.00 (1)
BIGFOIL.COM POLAR EXPORT
goe408
GOE 408 |  |  |  | Cl Max: | 1.541 | at alpha= | 11.5 | deg
JavaFoil+Calcfoil stall+Eppler ext transition |  |  |  | L/D Max: | 173.755 | at alpha= | 5 | deg
Re: | 7000000 |  |  | Cd Min: | 0.00516 | at alpha= | -4 | deg
Mach: | 0 |  |  | Cl=0 at alpha= | -4.2315 | deg
|  |  |  | @ Cl=0.1, Cd= | 0.0052055
|  |  |  | @ Cl=0.4, Cd= | 0.0053043
|  |  |  | @ Cl=0.6, Cd= | 0.0055291
alpha (deg) | Cl | Cd | Cm | Cl/Cd
-18 | -0.372 | 0.15058 | -0.021 | -2.471
-17.5 | -0.386 | 0.14063 | -0.021 | -2.744
-17 | -0.399 | 0.13577 | -0.022 | -2.942
-16.5 | -0.412 | 0.12673 | -0.023 | -3.255
-16 | -0.425 | 0.12089 | -0.023 | -3.515
-15.5 | -0.436 | 0.11451 | -0.024 | -3.812
-15 | -0.447 | 0.10696 | -0.025 | -4.178
-14.5 | -0.456 | 0.10196 | -0.026 | -4.47
-14 | -0.463 | 0.09462 | -0.026 | -4.891
-13.5 | -0.468 | 0.08956 | -0.027 | -5.222
-13 | -0.47 | 0.08409 | -0.028 | -5.589
-12.5 | -0.469 | 0.07865 | -0.029 | -5.969
-12 | -0.466 | 0.07381 | -0.029 | -6.311
-11.5 | -0.459 | 0.07013 | -0.03 | -6.542
-11 | -0.448 | 0.06556 | -0.031 | -6.835
-10.5 | -0.434 | 0.06157 | -0.032 | -7.044
-10 | -0.416 | 0.0572 | -0.033 | -7.265
-9.5 | -0.394 | 0.0535 | -0.034 | -7.358
-9 | -0.369 | 0.0495 | -0.035 | -7.452
-8.5 | -0.341 | 0.04549 | -0.037 | -7.49
-8 | -0.309 | 0.04255 | -0.039 | -7.269
-7.5 | -0.275 | 0.03922 | -0.041 | -7.014
-7 | -0.238 | 0.03611 | -0.043 | -6.583
-6.5 | -0.238 | 0.00585 | -0.068 | -40.648
-6 | -0.187 | 0.00551 | -0.069 | -33.958
-5.5 | -0.135 | 0.00545 | -0.07 | -24.862
-5 | -0.083 | 0.00566 | -0.071 | -14.625
-4.5 | -0.029 | 0.00556 | -0.073 | -5.264
-4 | 0.025 | 0.00516 | -0.074 | 4.844
-3.5 | 0.08 | 0.00518 | -0.075 | 15.391
-3 | 0.135 | 0.00525 | -0.076 | 25.754
-2.5 | 0.191 | 0.00519 | -0.077 | 36.757
-2 | 0.247 | 0.00523 | -0.078 | 47.244
-1.5 | 0.303 | 0.00524 | -0.079 | 57.871
-1 | 0.36 | 0.00529 | -0.08 | 67.998
-0.5 | 0.416 | 0.00531 | -0.081 | 78.397
0 | 0.475 | 0.00531 | -0.082 | 89.584
0.5 | 0.532 | 0.0053 | -0.083 | 100.3
1 | 0.589 | 0.00534 | -0.084 | 110.255
1.5 | 0.646 | 0.00632 | -0.086 | 102.233
2 | 0.703 | 0.00567 | -0.087 | 123.918
2.5 | 0.759 | 0.00582 | -0.088 | 130.421
3 | 0.816 | 0.00574 | -0.089 | 142.208
3.5 | 0.873 | 0.00619 | -0.089 | 140.933
4 | 0.93 | 0.00541 | -0.09 | 171.854
4.5 | 0.985 | 0.00576 | -0.091 | 170.943
5 | 1.041 | 0.00599 | -0.092 | 173.755
5.5 | 1.095 | 0.00671 | -0.093 | 163.301
6 | 1.149 | 0.00697 | -0.094 | 164.786
6.5 | 1.202 | 0.00753 | -0.095 | 159.623
7 | 1.254 | 0.00791 | -0.096 | 158.474
7.5 | 1.305 | 0.00813 | -0.097 | 160.47
8 | 1.354 | 0.00867 | -0.097 | 156.25
8.5 | 1.402 | 0.00898 | -0.098 | 156.204
9 | 1.445 | 0.01135 | -0.099 | 127.231
9.5 | 1.477 | 0.01192 | -0.1 | 123.917
10 | 1.503 | 0.01098 | -0.101 | 136.87
10.5 | 1.523 | 0.0133 | -0.101 | 114.529
11 | 1.535 | 0.01233 | -0.102 | 124.521
11.5 | 1.541 | 0.01318 | -0.103 | 116.913
12 | 1.539 | 0.01357 | -0.104 | 113.377
12.5 | 1.529 | 0.01475 | -0.104 | 103.708
13 | 1.513 | 0.01845 | -0.105 | 82.025
13.5 | 1.49 | 0.01975 | -0.106 | 75.425
14 | 1.461 | 0.02127 | -0.106 | 68.674
14.5 | 1.364 | 0.02708 | -0.102 | 50.359
15 | 1.299 | 0.03375 | -0.1 | 38.477
15.5 | 1.258 | 0.03498 | -0.1 | 35.953
16 | 1.16 | 0.05716 | -0.094 | 20.294
16.5 | 1.14 | 0.04872 | -0.097 | 23.399

## 90. Re 7M Mach 0.00 (2)
BIGFOIL.COM POLAR EXPORT
goe408
GOE 408 |  |  |  | Cl Max: | 1.8237 | at alpha= | 18 | deg
XFOIL ncrit=9 |  |  |  | L/D Max: | 134.727 | at alpha= | 7 | deg
Re: | 7000000 |  |  | Cd Min: | 0.17452 | at alpha= | -16 | deg
Mach: | 0 |  |  | Cl=0 at alpha= | -3.2232 | deg
|  |  |  | @ Cl=0.1, Cd= | 0.0054853
|  |  |  | @ Cl=0.4, Cd= | 0.0059791
|  |  |  | @ Cl=0.6, Cd= | 0.0062956
alpha (deg) | Cl | Cd | Cm | Cl/Cd
-16 | -0.4712 | 0.17452 | -0.0179 | -2.7
-15.5 | -0.44 | 0.16659 | -0.0265 | -2.6412
-15 | -0.4433 | 0.16261 | -0.0228 | -2.7262
-14 | -0.4501 | 0.1422 | -0.0271 | -3.1653
-13 | -0.5156 | 0.10866 | -0.0401 | -4.7451
-12.5 | -0.5074 | 0.10174 | -0.0439 | -4.9872
-12 | -0.5296 | 0.08921 | -0.0512 | -5.9366
-11.5 | -0.5273 | 0.08125 | -0.0571 | -6.4898
-11 | -0.8178 | 0.01533 | -0.0768 | -53.3464
-10.5 | -0.7734 | 0.01278 | -0.0756 | -60.5164
-10 | -0.7191 | 0.01157 | -0.0758 | -62.1521
-9.5 | -0.6615 | 0.01059 | -0.0765 | -62.4646
-9 | -0.6014 | 0.00968 | -0.0777 | -62.1281
-8.5 | -0.5343 | 0.00852 | -0.0805 | -62.7113
-8 | -0.511 | 0.00797 | -0.0729 | -64.1154
-7.5 | -0.4589 | 0.00733 | -0.072 | -62.6057
-7 | -0.3716 | 0.00653 | -0.0792 | -56.9066
-6.5 | -0.325 | 0.00652 | -0.077 | -49.8466
-6 | -0.2813 | 0.00644 | -0.0741 | -43.6801
-5.5 | -0.2329 | 0.00616 | -0.0723 | -37.8084
-5 | -0.1848 | 0.00584 | -0.0705 | -31.6438
-4.5 | -0.1339 | 0.00571 | -0.0692 | -23.4501
-4 | -0.082 | 0.00564 | -0.068 | -14.539
-3.5 | -0.0294 | 0.00563 | -0.0671 | -5.222
-3 | 0.0237 | 0.00564 | -0.0663 | 4.2021
-2.5 | 0.0745 | 0.0055 | -0.065 | 13.5455
-2 | 0.1264 | 0.00547 | -0.0639 | 23.1079
-1.5 | 0.1789 | 0.00548 | -0.063 | 32.646
-1 | 0.2319 | 0.00553 | -0.0623 | 41.9349
-0.5 | 0.2868 | 0.00569 | -0.062 | 50.4042
0 | 0.3432 | 0.0059 | -0.0622 | 58.1695
0.5 | 0.3955 | 0.00598 | -0.0614 | 66.1371
1 | 0.4463 | 0.00597 | -0.0601 | 74.7571
1.5 | 0.4971 | 0.00601 | -0.0589 | 82.7121
2 | 0.5477 | 0.00612 | -0.0577 | 89.4935
2.5 | 0.5974 | 0.00628 | -0.0563 | 95.1274
3.5 | 0.6921 | 0.00685 | -0.0527 | 101.0365
4 | 0.7382 | 0.00715 | -0.0507 | 103.2448
4.5 | 0.784 | 0.00739 | -0.0486 | 106.0893
5 | 0.9052 | 0.0068 | -0.0652 | 133.1176
5.5 | 1.0542 | 0.00811 | -0.0878 | 129.9877
6 | 1.1093 | 0.00851 | -0.0879 | 130.3525
7 | 1.2853 | 0.00954 | -0.1039 | 134.7275
7.5 | 1.33 | 0.00993 | -0.1017 | 133.9376
8 | 1.3736 | 0.01039 | -0.0994 | 132.204
8.5 | 1.4169 | 0.01082 | -0.097 | 130.9519
9 | 1.4586 | 0.01133 | -0.0943 | 128.7379
9.5 | 1.4993 | 0.01188 | -0.0915 | 126.2037
10 | 1.5391 | 0.01237 | -0.0886 | 124.422
10.5 | 1.5771 | 0.01291 | -0.0853 | 122.1611
11 | 1.6125 | 0.01354 | -0.0816 | 119.0916
11.5 | 1.646 | 0.01427 | -0.0776 | 115.3469
12 | 1.6788 | 0.01499 | -0.0735 | 111.9947
12.5 | 1.7027 | 0.01558 | -0.0675 | 109.2875
13 | 1.7264 | 0.01621 | -0.0617 | 106.5022
13.5 | 1.7499 | 0.01695 | -0.0561 | 103.2389
14 | 1.7705 | 0.01786 | -0.0502 | 99.1321
15.5 | 1.7789 | 0.02129 | -0.0235 | 83.5557
16 | 1.7901 | 0.02336 | -0.0185 | 76.631
16.5 | 1.8003 | 0.02581 | -0.0144 | 69.752
17 | 1.801 | 0.02942 | -0.0106 | 61.2169
17.5 | 1.8019 | 0.03352 | -0.0082 | 53.756
18 | 1.8237 | 0.03593 | -0.0074 | 50.757
18.5 | 1.8036 | 0.04296 | -0.0062 | 41.9832
19 | 1.8185 | 0.04639 | -0.0061 | 39.2003
19.5 | 1.807 | 0.05302 | -0.0063 | 34.0815
20 | 1.7689 | 0.06344 | -0.0079 | 27.883

## 91. Re 7M Mach 0.10 (1)
BIGFOIL.COM POLAR EXPORT
goe408
GOE 408 |  |  |  | Cl Max: | 1.536 | at alpha= | 11.5 | deg
JavaFoil+Calcfoil stall+Eppler ext transition |  |  |  | L/D Max: | 174.88 | at alpha= | 5 | deg
Re: | 7000000 |  |  | Cd Min: | 0.00513 | at alpha= | -3.5 | deg
Mach: | 0.1 |  |  | Cl=0 at alpha= | -4.2315 | deg
|  |  |  | @ Cl=0.1, Cd= | 0.0051657
|  |  |  | @ Cl=0.4, Cd= | 0.0053084
|  |  |  | @ Cl=0.6, Cd= | 0.0055279
alpha (deg) | Cl | Cd | Cm | Cl/Cd
-17.5 | -0.348 | 0.1447 | -0.021 | -2.403
-17 | -0.363 | 0.14037 | -0.022 | -2.589
-16.5 | -0.379 | 0.13157 | -0.023 | -2.879
-16 | -0.394 | 0.12343 | -0.023 | -3.19
-15.5 | -0.408 | 0.11589 | -0.024 | -3.521
-15 | -0.421 | 0.11011 | -0.025 | -3.824
-14.5 | -0.433 | 0.10307 | -0.026 | -4.199
-14 | -0.443 | 0.09602 | -0.026 | -4.609
-13.5 | -0.45 | 0.0902 | -0.027 | -4.992
-13 | -0.455 | 0.08468 | -0.028 | -5.377
-12.5 | -0.457 | 0.08031 | -0.029 | -5.695
-12 | -0.456 | 0.0748 | -0.03 | -6.099
-11.5 | -0.451 | 0.07079 | -0.03 | -6.375
-11 | -0.442 | 0.06618 | -0.031 | -6.686
-10.5 | -0.43 | 0.06202 | -0.032 | -6.929
-10 | -0.413 | 0.0575 | -0.033 | -7.182
-9.5 | -0.392 | 0.05375 | -0.034 | -7.297
-9 | -0.368 | 0.05008 | -0.035 | -7.345
-8.5 | -0.341 | 0.04577 | -0.037 | -7.441
-8 | -0.309 | 0.04306 | -0.039 | -7.183
-7.5 | -0.275 | 0.03955 | -0.041 | -6.964
-7 | -0.238 | 0.03674 | -0.043 | -6.475
-6.5 | -0.239 | 0.00591 | -0.068 | -40.372
-6 | -0.188 | 0.00548 | -0.069 | -34.296
-5.5 | -0.136 | 0.00539 | -0.071 | -25.239
-5 | -0.083 | 0.0056 | -0.072 | -14.838
-4.5 | -0.029 | 0.00549 | -0.073 | -5.349
-4 | 0.025 | 0.00522 | -0.074 | 4.809
-3.5 | 0.08 | 0.00513 | -0.075 | 15.628
-3 | 0.136 | 0.00523 | -0.076 | 25.955
-2.5 | 0.192 | 0.00526 | -0.077 | 36.419
-2 | 0.248 | 0.00521 | -0.078 | 47.647
-1.5 | 0.305 | 0.00523 | -0.08 | 58.238
-1 | 0.361 | 0.00524 | -0.081 | 69.002
-0.5 | 0.418 | 0.00534 | -0.082 | 78.341
0 | 0.478 | 0.00537 | -0.083 | 88.899
0.5 | 0.535 | 0.00533 | -0.084 | 100.373
1 | 0.592 | 0.00541 | -0.085 | 109.492
1.5 | 0.649 | 0.00625 | -0.086 | 103.822
2 | 0.706 | 0.00567 | -0.087 | 124.613
2.5 | 0.763 | 0.00584 | -0.088 | 130.741
3 | 0.82 | 0.00569 | -0.089 | 144.039
3.5 | 0.877 | 0.0062 | -0.09 | 141.441
4 | 0.934 | 0.00659 | -0.091 | 141.776
4.5 | 0.99 | 0.00575 | -0.092 | 172.098
5 | 1.046 | 0.00598 | -0.093 | 174.88
5.5 | 1.1 | 0.00666 | -0.093 | 165.116
6 | 1.154 | 0.00703 | -0.094 | 164.282
6.5 | 1.207 | 0.00759 | -0.095 | 159.126
7 | 1.259 | 0.00795 | -0.096 | 158.461
7.5 | 1.31 | 0.00833 | -0.097 | 157.214
8 | 1.36 | 0.0087 | -0.098 | 156.272
8.5 | 1.408 | 0.00902 | -0.099 | 156.125
9 | 1.45 | 0.01 | -0.1 | 144.9
9.5 | 1.481 | 0.01214 | -0.1 | 121.957
10 | 1.506 | 0.01114 | -0.101 | 135.223
10.5 | 1.524 | 0.0135 | -0.102 | 112.841
11 | 1.534 | 0.01247 | -0.103 | 123.011
11.5 | 1.536 | 0.01354 | -0.103 | 113.458
12 | 1.531 | 0.01385 | -0.104 | 110.519
12.5 | 1.517 | 0.01509 | -0.105 | 100.524
13 | 1.496 | 0.01907 | -0.106 | 78.438
13.5 | 1.468 | 0.02041 | -0.106 | 71.91
14 | 1.432 | 0.01826 | -0.107 | 78.43
14.5 | 1.315 | 0.03024 | -0.101 | 43.499
15 | 1.251 | 0.03674 | -0.099 | 34.047
15.5 | 1.201 | 0.03902 | -0.099 | 30.79
16 | 1.133 | 0.04818 | -0.097 | 23.513
16.5 | 1.044 | 0.06977 | -0.091 | 14.966

## 92. Re 7M Mach 0.10 (2)
BIGFOIL.COM POLAR EXPORT
goe408
GOE 408 |  |  |  | Cl Max: | 1.8088 | at alpha= | 18 | deg
XFOIL ncrit=9 |  |  |  | L/D Max: | 132.008 | at alpha= | 8 | deg
Re: | 7000000 |  |  | Cd Min: | 0.1633 | at alpha= | -15 | deg
Mach: | 0.1 |  |  | Cl=0 at alpha= | -3.2116 | deg
|  |  |  | @ Cl=0.1, Cd= | 0.00549
|  |  |  | @ Cl=0.4, Cd= | 0.0059793
|  |  |  | @ Cl=0.6, Cd= | 0.0062924
alpha (deg) | Cl | Cd | Cm | Cl/Cd
-15 | -0.4442 | 0.1633 | -0.0224 | -2.7201
-14.5 | -0.435 | 0.15785 | -0.0232 | -2.7558
-14 | -0.4485 | 0.143 | -0.027 | -3.1364
-13.5 | -0.4369 | 0.13697 | -0.0292 | -3.1897
-13 | -0.5085 | 0.11054 | -0.0396 | -4.6001
-12.5 | -0.5016 | 0.10322 | -0.0436 | -4.8595
-12 | -0.4938 | 0.09652 | -0.0472 | -5.116
-11.5 | -0.5185 | 0.0832 | -0.0561 | -6.232
-11 | -0.5151 | 0.07517 | -0.0633 | -6.8525
-10.5 | -0.5157 | 0.06534 | -0.0751 | -7.8926
-10 | -0.7203 | 0.01272 | -0.0786 | -56.6274
-9 | -0.6043 | 0.01037 | -0.0798 | -58.2739
-8.5 | -0.5382 | 0.00887 | -0.0821 | -60.6764
-8 | -0.5151 | 0.00823 | -0.0743 | -62.5881
-7.5 | -0.4635 | 0.00751 | -0.073 | -61.7177
-7 | -0.3712 | 0.00667 | -0.0811 | -55.6522
-6.5 | -0.329 | 0.00662 | -0.0777 | -49.6979
-6 | -0.2842 | 0.00653 | -0.0749 | -43.5222
-5.5 | -0.2356 | 0.00621 | -0.0729 | -37.9388
-5 | -0.187 | 0.00588 | -0.071 | -31.8027
-4.5 | -0.1359 | 0.00573 | -0.0696 | -23.7173
-4 | -0.0837 | 0.00565 | -0.0684 | -14.8142
-3.5 | -0.0308 | 0.00563 | -0.0674 | -5.4707
-3 | 0.0226 | 0.00564 | -0.0665 | 4.0071
-2.5 | 0.0739 | 0.00551 | -0.0652 | 13.412
-2 | 0.1261 | 0.00547 | -0.0641 | 23.053
-1.5 | 0.1787 | 0.00548 | -0.0631 | 32.6095
-1 | 0.232 | 0.00554 | -0.0623 | 41.8773
-0.5 | 0.2867 | 0.00569 | -0.062 | 50.3866
0 | 0.3431 | 0.0059 | -0.062 | 58.1525
0.5 | 0.3962 | 0.00598 | -0.0613 | 66.2542
1 | 0.4471 | 0.00597 | -0.06 | 74.8911
1.5 | 0.4983 | 0.00601 | -0.0588 | 82.9118
2 | 0.5494 | 0.00612 | -0.0576 | 89.7712
2.5 | 0.5996 | 0.00629 | -0.0563 | 95.3259
3.5 | 0.6948 | 0.00687 | -0.0526 | 101.1354
4 | 0.7409 | 0.00718 | -0.0505 | 103.1894
4.5 | 0.7871 | 0.00741 | -0.0484 | 106.2213
5.5 | 1.0591 | 0.00815 | -0.0877 | 129.9509
6 | 1.1145 | 0.00855 | -0.0878 | 130.3509
6.5 | 1.1971 | 0.00927 | -0.0942 | 129.137
8 | 1.3808 | 0.01046 | -0.0989 | 132.0076
8.5 | 1.4241 | 0.01092 | -0.0963 | 130.4121
9 | 1.4658 | 0.01145 | -0.0935 | 128.0175
9.5 | 1.5069 | 0.01199 | -0.0906 | 125.6797
10 | 1.5466 | 0.01252 | -0.0874 | 123.5304
10.5 | 1.5843 | 0.01309 | -0.0838 | 121.0313
11 | 1.6192 | 0.01376 | -0.0798 | 117.6744
11.5 | 1.6533 | 0.01448 | -0.0757 | 114.1782
12 | 1.6834 | 0.0152 | -0.0708 | 110.75
12.5 | 1.7057 | 0.01581 | -0.0643 | 107.8874
13 | 1.7291 | 0.01653 | -0.0582 | 104.6038
13.5 | 1.7529 | 0.01736 | -0.0525 | 100.9735
14 | 1.7722 | 0.0184 | -0.0463 | 96.3152
14.5 | 1.7407 | 0.01943 | -0.0294 | 89.5883
15 | 1.756 | 0.02094 | -0.0236 | 83.8586
15.5 | 1.7756 | 0.02243 | -0.0192 | 79.1618
16 | 1.7813 | 0.02511 | -0.014 | 70.9399
16.5 | 1.796 | 0.02752 | -0.0108 | 65.2616
17 | 1.7856 | 0.03248 | -0.0072 | 54.9754
17.5 | 1.7845 | 0.03727 | -0.0055 | 47.8803
18 | 1.8088 | 0.03969 | -0.005 | 45.5732
18.5 | 1.7832 | 0.04778 | -0.0047 | 37.3211
19 | 1.7886 | 0.05259 | -0.0049 | 34.0103
19.5 | 1.7701 | 0.06058 | -0.006 | 29.2192
20 | 1.7312 | 0.07173 | -0.0085 | 24.135

## 93. Re 7M Mach 0.25 (1)
BIGFOIL.COM POLAR EXPORT
goe408
GOE 408 |  |  |  | Cl Max: | 1.519 | at alpha= | 10.5 | deg
JavaFoil+Calcfoil stall+Eppler ext transition |  |  |  | L/D Max: | 174.976 | at alpha= | 4 | deg
Re: | 7000000 |  |  | Cd Min: | 0.00518 | at alpha= | -3.5 | deg
Mach: | 0.25 |  |  | Cl=0 at alpha= | -4.2321 | deg
|  |  |  | @ Cl=0.1, Cd= | 0.0051926
|  |  |  | @ Cl=0.4, Cd= | 0.0053293
|  |  |  | @ Cl=0.6, Cd= | 0.0053946
alpha (deg) | Cl | Cd | Cm | Cl/Cd
-15.5 | -0.093 | 0.1297 | -0.024 | -0.718
-15 | -0.168 | 0.12414 | -0.025 | -1.351
-14.5 | -0.215 | 0.11927 | -0.025 | -1.806
-14 | -0.256 | 0.11297 | -0.026 | -2.267
-13.5 | -0.292 | 0.10541 | -0.026 | -2.769
-13 | -0.323 | 0.0964 | -0.027 | -3.353
-12.5 | -0.349 | 0.08881 | -0.028 | -3.935
-12 | -0.37 | 0.08179 | -0.029 | -4.526
-11.5 | -0.385 | 0.07682 | -0.03 | -5.009
-11 | -0.393 | 0.07092 | -0.031 | -5.542
-10.5 | -0.395 | 0.06538 | -0.032 | -6.035
-10 | -0.389 | 0.06017 | -0.033 | -6.473
-9.5 | -0.378 | 0.05575 | -0.034 | -6.777
-9 | -0.36 | 0.05163 | -0.035 | -6.977
-8.5 | -0.337 | 0.04781 | -0.036 | -7.046
-8 | -0.309 | 0.0448 | -0.037 | -6.89
-7.5 | -0.277 | 0.04157 | -0.04 | -6.664
-7 | -0.241 | 0.03836 | -0.042 | -6.27
-6.5 | -0.2 | 0.03551 | -0.044 | -5.64
-6 | -0.192 | 0.00553 | -0.071 | -34.7
-5.5 | -0.139 | 0.00539 | -0.073 | -25.784
-5 | -0.085 | 0.00565 | -0.074 | -15.046
-4.5 | -0.03 | 0.00555 | -0.075 | -5.422
-4 | 0.026 | 0.00522 | -0.076 | 4.923
-3.5 | 0.082 | 0.00518 | -0.077 | 15.876
-3 | 0.139 | 0.00522 | -0.078 | 26.676
-2.5 | 0.197 | 0.00527 | -0.08 | 37.356
-2 | 0.255 | 0.00521 | -0.081 | 48.885
-1.5 | 0.313 | 0.00524 | -0.082 | 59.662
-1 | 0.371 | 0.00529 | -0.083 | 70.134
-0.5 | 0.43 | 0.00537 | -0.084 | 80.016
0 | 0.491 | 0.00538 | -0.085 | 91.251
0.5 | 0.549 | 0.00536 | -0.086 | 102.425
1 | 0.608 | 0.0054 | -0.087 | 112.575
1.5 | 0.667 | 0.00564 | -0.088 | 118.235
2 | 0.725 | 0.00577 | -0.089 | 125.613
2.5 | 0.784 | 0.00591 | -0.09 | 132.57
3 | 0.843 | 0.00603 | -0.091 | 139.854
3.5 | 0.901 | 0.00527 | -0.092 | 170.966
4 | 0.96 | 0.00548 | -0.093 | 174.976
4.5 | 1.017 | 0.00602 | -0.094 | 168.847
5 | 1.073 | 0.00614 | -0.095 | 174.802
5.5 | 1.129 | 0.00688 | -0.096 | 164.026
6 | 1.184 | 0.00739 | -0.097 | 160.225
6.5 | 1.238 | 0.00785 | -0.098 | 157.672
7 | 1.29 | 0.00823 | -0.099 | 156.803
7.5 | 1.341 | 0.00852 | -0.1 | 157.428
8 | 1.389 | 0.00897 | -0.101 | 154.853
8.5 | 1.436 | 0.0094 | -0.101 | 152.866
9 | 1.475 | 0.01215 | -0.102 | 121.466
9.5 | 1.5 | 0.01293 | -0.103 | 115.97
10 | 1.515 | 0.01184 | -0.104 | 127.991
10.5 | 1.519 | 0.01499 | -0.105 | 101.345
11 | 1.511 | 0.01377 | -0.106 | 109.747
11.5 | 1.49 | 0.01476 | -0.106 | 100.914
12 | 1.455 | 0.01873 | -0.107 | 77.678
12.5 | 1.407 | 0.01733 | -0.108 | 81.154
13 | 1.292 | 0.02529 | -0.104 | 51.083
13.5 | 1.201 | 0.02947 | -0.103 | 40.747
14 | 1.088 | 0.03913 | -0.099 | 27.811
14.5 | 0.914 | 0.08425 | -0.081 | 10.846
15 | 0.804 | 0.10526 | -0.07 | 7.634
15.5 | 0.701 | 0.12272 | -0.06 | 5.712

## 94. Re 7M Mach 0.25 (2)
BIGFOIL.COM POLAR EXPORT
goe408
GOE 408 |  |  |  | Cl Max: | 1.7503 | at alpha= | 13.5 | deg
XFOIL ncrit=9 |  |  |  | L/D Max: | 134.064 | at alpha= | 5 | deg
Re: | 7000000 |  |  | Cd Min: | 0.23182 | at alpha= | -20 | deg
Mach: | 0.25 |  |  | Cl=0 at alpha= | -3.1525 | deg
|  |  |  | @ Cl=0.1, Cd= | 0.005571
|  |  |  | @ Cl=0.4, Cd= | 0.0060094
|  |  |  | @ Cl=0.6, Cd= | 0.0063119
alpha (deg) | Cl | Cd | Cm | Cl/Cd
-20 | -0.5652 | 0.23182 | -0.0001 | -2.4381
-19.5 | -0.5524 | 0.22617 | -0.0026 | -2.4424
-19 | -0.5648 | 0.22171 | 0.0036 | -2.5475
-18.5 | -0.5589 | 0.21816 | 0.0049 | -2.5619
-18 | -0.5473 | 0.21228 | 0.0032 | -2.5782
-16.5 | -0.3119 | 0.15786 | -0.0363 | -1.9758
-16 | -0.4677 | 0.17835 | -0.0187 | -2.6224
-15.5 | -0.4395 | 0.16958 | -0.027 | -2.5917
-15 | -0.4484 | 0.1663 | -0.021 | -2.6963
-14.5 | -0.4334 | 0.16128 | -0.0228 | -2.6873
-14 | -0.4239 | 0.15262 | -0.026 | -2.7775
-13.5 | -0.4208 | 0.14292 | -0.029 | -2.9443
-12.5 | -0.412 | 0.12426 | -0.0367 | -3.3156
-12 | -0.3759 | 0.12277 | -0.039 | -3.0618
-11.5 | -0.4235 | 0.10222 | -0.0475 | -4.143
-11 | -0.4406 | 0.08912 | -0.056 | -4.9439
-10.5 | -0.4313 | 0.08125 | -0.0623 | -5.3083
-10 | -0.4429 | 0.06893 | -0.0759 | -6.4254
-9.5 | -0.4238 | 0.05729 | -0.0925 | -7.3975
-9 | -0.4259 | 0.04884 | -0.0952 | -8.7203
-8.5 | -0.4065 | 0.03847 | -0.1006 | -10.5667
-8 | -0.4209 | 0.0219 | -0.0995 | -19.2192
-7.5 | -0.4798 | 0.00963 | -0.0808 | -49.8235
-7 | -0.3706 | 0.0074 | -0.0916 | -50.0811
-6.5 | -0.349 | 0.00742 | -0.0823 | -47.035
-6 | -0.3012 | 0.00704 | -0.0791 | -42.7841
-5.5 | -0.2498 | 0.00663 | -0.0767 | -37.6772
-5 | -0.1985 | 0.00622 | -0.0743 | -31.9132
-4.5 | -0.1475 | 0.00586 | -0.0721 | -25.1706
-4 | -0.0935 | 0.00573 | -0.0704 | -16.3176
-3.5 | -0.0385 | 0.00569 | -0.0691 | -6.7663
-3 | 0.0169 | 0.0057 | -0.068 | 2.9649
-2.5 | 0.0709 | 0.00562 | -0.0666 | 12.6157
-2 | 0.1243 | 0.00553 | -0.0651 | 22.4774
-1.5 | 0.1783 | 0.00553 | -0.0639 | 32.2423
-1 | 0.2329 | 0.00559 | -0.0629 | 41.6637
-0.5 | 0.2878 | 0.0057 | -0.062 | 50.4912
0 | 0.3435 | 0.00588 | -0.0614 | 58.4184
0.5 | 0.3983 | 0.00601 | -0.0606 | 66.2729
1 | 0.4507 | 0.00599 | -0.0592 | 75.2421
1.5 | 0.5034 | 0.00603 | -0.0579 | 83.4826
2 | 0.5559 | 0.00612 | -0.0565 | 90.8333
3 | 0.6593 | 0.00657 | -0.0537 | 100.3501
3.5 | 0.7077 | 0.00698 | -0.0516 | 101.3897
4.5 | 0.8018 | 0.00752 | -0.0467 | 106.6223
5 | 0.9237 | 0.00689 | -0.0625 | 134.0639
5.5 | 1.0863 | 0.00834 | -0.0871 | 130.2518
6 | 1.1421 | 0.00876 | -0.0864 | 130.3767
6.5 | 1.1961 | 0.00946 | -0.0854 | 126.4376
7.5 | 1.3732 | 0.01043 | -0.0989 | 131.6587
8 | 1.4192 | 0.0109 | -0.0958 | 130.2018
8.5 | 1.462 | 0.01152 | -0.0921 | 126.9097
9 | 1.5057 | 0.01208 | -0.0885 | 124.644
9.5 | 1.5466 | 0.0127 | -0.0844 | 121.7795
10 | 1.5848 | 0.01338 | -0.0797 | 118.4454
10.5 | 1.6176 | 0.01428 | -0.074 | 113.2773
11 | 1.6459 | 0.01499 | -0.0673 | 109.7999
11.5 | 1.6701 | 0.01577 | -0.0599 | 105.9036
12 | 1.6938 | 0.01673 | -0.0527 | 101.2433
12.5 | 1.7179 | 0.01776 | -0.0459 | 96.7286
13 | 1.7351 | 0.01919 | -0.0382 | 90.4169
13.5 | 1.7503 | 0.02074 | -0.0307 | 84.3925
14.5 | 1.713 | 0.02569 | -0.0072 | 66.6796
15 | 1.7019 | 0.03058 | -0.0021 | 55.654
15.5 | 1.7069 | 0.03499 | 0.0002 | 48.7825
16 | 1.6947 | 0.04171 | 0.0012 | 40.6305
16.5 | 1.6747 | 0.04986 | 0.0008 | 33.588
17 | 1.6439 | 0.05986 | -0.0011 | 27.4624
17.5 | 1.5927 | 0.07333 | -0.0055 | 21.7196
18 | 1.5774 | 0.08251 | -0.0083 | 19.1177
18.5 | 1.5229 | 0.09765 | -0.0145 | 15.5955

## 95. Re 7M Mach 0.50 (1)
BIGFOIL.COM POLAR EXPORT
goe408
GOE 408 |  |  |  | Cl Max: | 1.487 | at alpha= | 8.5 | deg
JavaFoil+Calcfoil stall+Eppler ext transition |  |  |  | L/D Max: | 175.856 | at alpha= | 4.5 | deg
Re: | 7000000 |  |  | Cd Min: | 0.00526 | at alpha= | -1.5 | deg
Mach: | 0.5 |  |  | Cl=0 at alpha= | -4.2546 | deg
|  |  |  | @ Cl=0.1, Cd= | 0.0052957
|  |  |  | @ Cl=0.4, Cd= | 0.00526
|  |  |  | @ Cl=0.6, Cd= | 0.0053178
alpha (deg) | Cl | Cd | Cm | Cl/Cd
-20 | -0.77 | 0.14724 | -0.025 | -5.229
-19.5 | -0.747 | 0.14215 | -0.025 | -5.255
-19 | -0.723 | 0.14091 | -0.025 | -5.128
-18.5 | -0.699 | 0.13808 | -0.026 | -5.061
-18 | -0.676 | 0.12847 | -0.026 | -5.259
-17.5 | -0.652 | 0.12413 | -0.026 | -5.249
-17 | -0.628 | 0.11857 | -0.027 | -5.299
-16.5 | -0.605 | 0.12111 | -0.028 | -4.994
-16 | -0.582 | 0.11105 | -0.028 | -5.237
-15.5 | -0.558 | 0.10604 | -0.029 | -5.263
-15 | -0.534 | 0.10303 | -0.03 | -5.187
-14.5 | -0.511 | 0.10274 | -0.03 | -4.969
-14 | -0.487 | 0.09895 | -0.031 | -4.918
-13.5 | -0.463 | 0.09662 | -0.032 | -4.789
-13 | -0.439 | 0.09219 | -0.032 | -4.758
-12.5 | -0.415 | 0.08373 | -0.033 | -4.952
-12 | -0.39 | 0.08077 | -0.034 | -4.833
-11.5 | -0.366 | 0.07716 | -0.034 | -4.743
-11 | -0.341 | 0.08067 | -0.035 | -4.233
-10.5 | -0.317 | 0.07783 | -0.036 | -4.072
-10 | -0.292 | 0.07802 | -0.036 | -3.745
-9.5 | -0.267 | 0.07022 | -0.036 | -3.806
-9 | -0.242 | 0.06421 | -0.037 | -3.772
-8.5 | -0.217 | 0.05832 | -0.037 | -3.725
-8 | -0.192 | 0.05331 | -0.038 | -3.606
-7.5 | -0.167 | 0.0494 | -0.039 | -3.383
-7 | -0.214 | 0.04469 | -0.04 | -4.8
-6.5 | -0.195 | 0.04044 | -0.042 | -4.832
-6 | -0.161 | 0.03808 | -0.043 | -4.233
-5.5 | -0.12 | 0.03565 | -0.044 | -3.367
-5 | -0.075 | 0.03349 | -0.046 | -2.232
-4.5 | -0.027 | 0.02953 | -0.052 | -0.915
-4 | 0.028 | 0.0053 | -0.085 | 5.327
-3.5 | 0.091 | 0.00529 | -0.086 | 17.165
-3 | 0.154 | 0.00533 | -0.088 | 28.999
-2.5 | 0.219 | 0.00528 | -0.089 | 41.433
-2 | 0.284 | 0.00529 | -0.09 | 53.587
-1.5 | 0.349 | 0.00526 | -0.091 | 66.365
-1 | 0.414 | 0.00526 | -0.093 | 78.771
-0.5 | 0.48 | 0.00535 | -0.094 | 89.763
0 | 0.549 | 0.00531 | -0.095 | 103.279
0.5 | 0.614 | 0.00532 | -0.096 | 115.4
1 | 0.68 | 0.00647 | -0.097 | 104.993
1.5 | 0.745 | 0.00568 | -0.099 | 131.222
2 | 0.81 | 0.00693 | -0.1 | 116.947
2.5 | 0.875 | 0.00609 | -0.101 | 143.79
3 | 0.941 | 0.00673 | -0.102 | 139.716
3.5 | 1.005 | 0.00722 | -0.103 | 139.344
4 | 1.07 | 0.00623 | -0.104 | 171.855
4.5 | 1.132 | 0.00644 | -0.105 | 175.856
5 | 1.193 | 0.00727 | -0.106 | 164.128
5.5 | 1.251 | 0.00795 | -0.107 | 157.365
6 | 1.307 | 0.00843 | -0.108 | 155.043
6.5 | 1.358 | 0.00903 | -0.109 | 150.477
7 | 1.405 | 0.00965 | -0.11 | 145.587
7.5 | 1.444 | 0.01021 | -0.111 | 141.442
8 | 1.473 | 0.0112 | -0.112 | 131.561
8.5 | 1.487 | 0.01181 | -0.113 | 125.955
9 | 1.44 | 0.01671 | -0.114 | 86.181
9.5 | 0.733 | 0.07172 | -0.061 | 10.224
10 | 0.761 | 0.06522 | -0.062 | 11.67
10.5 | 0.786 | 0.07265 | -0.059 | 10.816
11 | 0.814 | 0.07835 | -0.062 | 10.394
11.5 | 0.865 | 0.0752 | -0.082 | 11.501
12 | 0.903 | 0.0759 | -0.087 | 11.895
12.5 | 0.897 | 0.0937 | -0.066 | 9.577
13 | 0.925 | 0.09617 | -0.067 | 9.615
13.5 | 1.033 | 0.06218 | -0.101 | 16.619

## 96. Re 7M Mach 0.50 (2)
BIGFOIL.COM POLAR EXPORT
goe408
GOE 408 |  |  |  | Cl Max: | 1.5489 | at alpha= | 8.5 | deg
XFOIL ncrit=9 |  |  |  | L/D Max: | 129.002 | at alpha= | 5.5 | deg
Re: | 7000000 |  |  | Cd Min: | 0.25344 | at alpha= | -20 | deg
Mach: | 0.5 |  |  | Cl=0 at alpha= | -2.9355 | deg
|  |  |  | @ Cl=0.1, Cd= | 0.006075
|  |  |  | @ Cl=0.4, Cd= | 0.0060305
|  |  |  | @ Cl=0.6, Cd= | 0.0063138
alpha (deg) | Cl | Cd | Cm | Cl/Cd
-20 | -0.6283 | 0.25344 | 0.0099 | -2.4791
-19.5 | -0.6088 | 0.24634 | 0.0061 | -2.4714
-19 | -0.5909 | 0.23648 | 0.0019 | -2.4987
-18.5 | -0.565 | 0.23022 | -0.0032 | -2.4542
-17 | -0.5112 | 0.20929 | -0.0128 | -2.4425
-16.5 | -0.5086 | 0.20392 | -0.01 | -2.4941
-16 | -0.4889 | 0.19663 | -0.0135 | -2.4864
-15 | -0.4521 | 0.17858 | -0.0217 | -2.5316
-14.5 | -0.4331 | 0.17095 | -0.0255 | -2.5335
-14 | -0.4141 | 0.16297 | -0.0295 | -2.541
-13.5 | -0.3943 | 0.15631 | -0.0328 | -2.5226
-13 | -0.3754 | 0.14893 | -0.0364 | -2.5206
-12.5 | -0.3572 | 0.14078 | -0.0407 | -2.5373
-12 | -0.3408 | 0.13233 | -0.0449 | -2.5754
-11.5 | -0.3206 | 0.12467 | -0.0496 | -2.5716
-11 | -0.3022 | 0.11556 | -0.0558 | -2.6151
-10.5 | -0.2721 | 0.10761 | -0.0634 | -2.5286
-10 | -0.237 | 0.09988 | -0.0718 | -2.3728
-9.5 | -0.2129 | 0.0909 | -0.0802 | -2.3421
-9 | -0.1994 | 0.08247 | -0.086 | -2.4178
-8.5 | -0.2194 | 0.07772 | -0.0801 | -2.823
-8 | -0.2256 | 0.06743 | -0.0879 | -3.3457
-7.5 | -0.2338 | 0.0603 | -0.0924 | -3.8773
-7 | -0.1925 | 0.04811 | -0.1133 | -4.0012
-6.5 | -0.1821 | 0.04055 | -0.1163 | -4.4908
-6 | -0.1733 | 0.03221 | -0.1162 | -5.3803
-5.5 | -0.162 | 0.02512 | -0.1114 | -6.449
-5 | -0.1658 | 0.0175 | -0.1019 | -9.4743
-4.5 | -0.1679 | 0.01074 | -0.0904 | -15.6331
-4 | -0.1358 | 0.00683 | -0.083 | -19.8829
-3.5 | -0.0754 | 0.00616 | -0.0789 | -12.2403
-3 | -0.0084 | 0.00615 | -0.0762 | -1.3659
-2.5 | 0.0567 | 0.00613 | -0.0737 | 9.2496
-2 | 0.1197 | 0.00605 | -0.0714 | 19.7851
-1.5 | 0.1796 | 0.00587 | -0.0687 | 30.5963
-1 | 0.2406 | 0.00591 | -0.0666 | 40.7107
-0.5 | 0.3012 | 0.00591 | -0.0646 | 50.9645
0 | 0.3616 | 0.00596 | -0.0627 | 60.6711
1 | 0.4814 | 0.00618 | -0.059 | 77.8964
1.5 | 0.5403 | 0.0062 | -0.057 | 87.1452
2 | 0.5988 | 0.00631 | -0.0549 | 94.897
2.5 | 0.6562 | 0.00649 | -0.0526 | 101.1094
3 | 0.7089 | 0.0069 | -0.0493 | 102.7391
3.5 | 0.7574 | 0.00745 | -0.0451 | 101.6644
4 | 0.8111 | 0.00774 | -0.0418 | 104.7933
4.5 | 0.8657 | 0.00801 | -0.0384 | 108.0774
5 | 0.9201 | 0.00827 | -0.0349 | 111.2576
5.5 | 1.1507 | 0.00892 | -0.0707 | 129.0022
6 | 1.2469 | 0.00973 | -0.0751 | 128.1501
6.5 | 1.3038 | 0.01063 | -0.0708 | 122.6529
7.5 | 1.5109 | 0.01228 | -0.0788 | 123.0375
8 | 1.5363 | 0.01334 | -0.0671 | 115.1649
8.5 | 1.5489 | 0.01511 | -0.0535 | 102.5083
9 | 1.5395 | 0.01802 | -0.038 | 85.4329
9.5 | 1.5145 | 0.02224 | -0.0237 | 68.098
10 | 1.4777 | 0.02876 | -0.0139 | 51.3804
10.5 | 1.4405 | 0.03753 | -0.0102 | 38.3826
11 | 1.3988 | 0.04794 | -0.0101 | 29.1781
12.5 | 1.2648 | 0.07613 | -0.0046 | 16.6137
13 | 1.2245 | 0.08919 | -0.01 | 13.7291
13.5 | 1.1907 | 0.10223 | -0.0159 | 11.6473

## 97. Re 8M Mach 0.00 (1)
BIGFOIL.COM POLAR EXPORT
goe408
GOE 408 |  |  |  | Cl Max: | 1.541 | at alpha= | 11.5 | deg
JavaFoil+Calcfoil stall+Eppler ext transition |  |  |  | L/D Max: | 179.563 | at alpha= | 5 | deg
Re: | 8000000 |  |  | Cd Min: | 0.00498 | at alpha= | 3.5 | deg
Mach: | 0 |  |  | Cl=0 at alpha= | -4.2315 | deg
|  |  |  | @ Cl=0.1, Cd= | 0.0054373
|  |  |  | @ Cl=0.4, Cd= | 0.0052443
|  |  |  | @ Cl=0.6, Cd= | 0.0060003
alpha (deg) | Cl | Cd | Cm | Cl/Cd
-18 | -0.372 | 0.1491 | -0.021 | -2.496
-17.5 | -0.386 | 0.14109 | -0.021 | -2.735
-17 | -0.399 | 0.13481 | -0.022 | -2.963
-16.5 | -0.413 | 0.1257 | -0.023 | -3.282
-16 | -0.425 | 0.12031 | -0.023 | -3.532
-15.5 | -0.437 | 0.11245 | -0.024 | -3.882
-15 | -0.447 | 0.1058 | -0.025 | -4.224
-14.5 | -0.456 | 0.10042 | -0.026 | -4.539
-14 | -0.463 | 0.09384 | -0.026 | -4.933
-13.5 | -0.468 | 0.08846 | -0.027 | -5.288
-13 | -0.47 | 0.08327 | -0.028 | -5.645
-12.5 | -0.47 | 0.0785 | -0.029 | -5.982
-12 | -0.466 | 0.07401 | -0.029 | -6.295
-11.5 | -0.459 | 0.06949 | -0.03 | -6.602
-11 | -0.448 | 0.06531 | -0.031 | -6.861
-10.5 | -0.434 | 0.06105 | -0.032 | -7.105
-10 | -0.416 | 0.05721 | -0.033 | -7.264
-9.5 | -0.394 | 0.05297 | -0.034 | -7.433
-9 | -0.37 | 0.0483 | -0.036 | -7.653
-8.5 | -0.341 | 0.04513 | -0.038 | -7.564
-8 | -0.31 | 0.042 | -0.04 | -7.373
-7.5 | -0.275 | 0.0385 | -0.041 | -7.149
-7 | -0.24 | 0.03378 | -0.046 | -7.095
-6.5 | -0.238 | 0.00544 | -0.068 | -43.748
-6 | -0.187 | 0.0054 | -0.069 | -34.684
-5.5 | -0.135 | 0.00529 | -0.07 | -25.611
-5 | -0.083 | 0.00551 | -0.071 | -15.025
-4.5 | -0.029 | 0.00515 | -0.073 | -5.677
-4 | 0.025 | 0.00519 | -0.074 | 4.811
-3.5 | 0.08 | 0.00559 | -0.075 | 14.275
-3 | 0.135 | 0.00517 | -0.076 | 26.154
-2.5 | 0.191 | 0.00519 | -0.077 | 36.76
-2 | 0.247 | 0.00513 | -0.078 | 48.165
-1.5 | 0.303 | 0.00514 | -0.079 | 58.949
-1 | 0.36 | 0.00518 | -0.08 | 69.4
-0.5 | 0.416 | 0.00527 | -0.081 | 78.972
0 | 0.475 | 0.00527 | -0.082 | 90.257
0.5 | 0.532 | 0.00525 | -0.083 | 101.367
1 | 0.589 | 0.00612 | -0.084 | 96.279
1.5 | 0.646 | 0.0055 | -0.086 | 117.386
2 | 0.703 | 0.0056 | -0.087 | 125.476
2.5 | 0.759 | 0.00574 | -0.088 | 132.377
3 | 0.816 | 0.00565 | -0.089 | 144.554
3.5 | 0.873 | 0.00498 | -0.089 | 175.333
4 | 0.93 | 0.00526 | -0.09 | 176.811
4.5 | 0.985 | 0.00569 | -0.091 | 173.236
5 | 1.041 | 0.0058 | -0.092 | 179.563
5.5 | 1.095 | 0.00649 | -0.093 | 168.819
6 | 1.149 | 0.00682 | -0.094 | 168.362
6.5 | 1.202 | 0.00736 | -0.095 | 163.202
7 | 1.254 | 0.00766 | -0.096 | 163.669
7.5 | 1.305 | 0.00808 | -0.097 | 161.397
8 | 1.354 | 0.00833 | -0.097 | 162.626
8.5 | 1.402 | 0.0087 | -0.098 | 161.25
9 | 1.445 | 0.01108 | -0.099 | 130.416
9.5 | 1.477 | 0.01163 | -0.1 | 126.978
10 | 1.503 | 0.01234 | -0.101 | 121.841
10.5 | 1.523 | 0.01286 | -0.101 | 118.39
11 | 1.535 | 0.01222 | -0.102 | 125.667
11.5 | 1.541 | 0.01304 | -0.103 | 118.137
12 | 1.539 | 0.01329 | -0.104 | 115.765
12.5 | 1.529 | 0.01441 | -0.104 | 106.135
13 | 1.513 | 0.01818 | -0.105 | 83.2
13.5 | 1.49 | 0.01948 | -0.106 | 76.464
14 | 1.421 | 0.02296 | -0.103 | 61.877
14.5 | 1.372 | 0.02548 | -0.103 | 53.844
15 | 1.306 | 0.03175 | -0.1 | 41.123
15.5 | 1.261 | 0.03375 | -0.101 | 37.362
16 | 1.2 | 0.04059 | -0.099 | 29.558
16.5 | 1.126 | 0.05428 | -0.096 | 20.751

## 98. Re 8M Mach 0.00 (2)
BIGFOIL.COM POLAR EXPORT
goe408
GOE 408 |  |  |  | Cl Max: | 1.8335 | at alpha= | 18 | deg
XFOIL ncrit=9 |  |  |  | L/D Max: | 136.677 | at alpha= | 5 | deg
Re: | 8000000 |  |  | Cd Min: | 0.17303 | at alpha= | -16 | deg
Mach: | 0 |  |  | Cl=0 at alpha= | -3.2183 | deg
|  |  |  | @ Cl=0.1, Cd= | 0.0054061
|  |  |  | @ Cl=0.4, Cd= | 0.0058629
|  |  |  | @ Cl=0.6, Cd= | 0.0062324
alpha (deg) | Cl | Cd | Cm | Cl/Cd
-16 | -0.4679 | 0.17303 | -0.0193 | -2.7042
-15.5 | -0.4549 | 0.167 | -0.0218 | -2.724
-14.5 | -0.51 | 0.13151 | -0.0328 | -3.878
-14 | -0.5196 | 0.12009 | -0.0383 | -4.3268
-13.5 | -0.5139 | 0.11325 | -0.0413 | -4.5377
-13 | -0.5067 | 0.1062 | -0.045 | -4.7712
-12.5 | -0.5277 | 0.0934 | -0.0525 | -5.6499
-12 | -0.5216 | 0.08664 | -0.0567 | -6.0203
-11 | -0.8131 | 0.01339 | -0.079 | -60.7244
-10.5 | -0.7604 | 0.01176 | -0.079 | -64.6599
-10 | -0.7043 | 0.0107 | -0.0795 | -65.8224
-9.5 | -0.6468 | 0.00985 | -0.0801 | -65.665
-9 | -0.5854 | 0.00917 | -0.0815 | -63.8386
-8.5 | -0.5427 | 0.00826 | -0.0786 | -65.7022
-8 | -0.5049 | 0.00763 | -0.0744 | -66.173
-7.5 | -0.4626 | 0.00707 | -0.0711 | -65.4314
-7 | -0.367 | 0.00668 | -0.0804 | -54.9401
-6.5 | -0.3307 | 0.00653 | -0.0758 | -50.6432
-6 | -0.2819 | 0.00637 | -0.0741 | -44.2543
-5.5 | -0.2331 | 0.00606 | -0.0723 | -38.4653
-5 | -0.1846 | 0.00575 | -0.0705 | -32.1043
-4.5 | -0.1339 | 0.0056 | -0.0692 | -23.9107
-4 | -0.0822 | 0.0055 | -0.068 | -14.9455
-3.5 | -0.0298 | 0.00548 | -0.0671 | -5.438
-3 | 0.0231 | 0.00548 | -0.0662 | 4.2153
-2.5 | 0.0753 | 0.00543 | -0.0652 | 13.8674
-2 | 0.127 | 0.00538 | -0.0641 | 23.6059
-1.5 | 0.1796 | 0.00539 | -0.0632 | 33.321
-1 | 0.2335 | 0.00547 | -0.0627 | 42.6874
-0.5 | 0.2902 | 0.00566 | -0.0629 | 51.2721
0 | 0.3451 | 0.00582 | -0.0627 | 59.2955
1 | 0.4476 | 0.0059 | -0.0604 | 75.8644
1.5 | 0.4983 | 0.00593 | -0.0592 | 84.0304
2 | 0.5482 | 0.00606 | -0.0579 | 90.462
2.5 | 0.5978 | 0.00622 | -0.0565 | 96.1093
3 | 0.6456 | 0.00649 | -0.0547 | 99.4761
3.5 | 0.692 | 0.00681 | -0.0527 | 101.6153
4 | 0.7386 | 0.00707 | -0.0508 | 104.4696
4.5 | 0.7849 | 0.00731 | -0.0488 | 107.3735
5 | 0.9007 | 0.00659 | -0.0641 | 136.6768
5.5 | 1.0343 | 0.00787 | -0.083 | 131.4231
6 | 1.0936 | 0.00827 | -0.0842 | 132.237
6.5 | 1.1619 | 0.00876 | -0.0875 | 132.637
7 | 1.2616 | 0.00946 | -0.0982 | 133.3615
7.5 | 1.2975 | 0.00984 | -0.094 | 131.8598
8 | 1.3358 | 0.01028 | -0.0904 | 129.9416
8.5 | 1.3828 | 0.01066 | -0.0889 | 129.7186
9 | 1.4333 | 0.01113 | -0.0883 | 128.7781
9.5 | 1.4809 | 0.01162 | -0.0871 | 127.4441
10 | 1.5257 | 0.0121 | -0.0853 | 126.0909
11 | 1.614 | 0.01327 | -0.0818 | 121.6277
11.5 | 1.6509 | 0.01387 | -0.0785 | 119.0267
12 | 1.6849 | 0.01455 | -0.0746 | 115.8007
12.5 | 1.7125 | 0.01515 | -0.0694 | 113.0363
13 | 1.735 | 0.01575 | -0.0632 | 110.1587
13.5 | 1.7572 | 0.01645 | -0.0573 | 106.8207
14 | 1.7039 | 0.017 | -0.0345 | 100.2294
14.5 | 1.7283 | 0.01813 | -0.03 | 95.3282
15 | 1.7514 | 0.01939 | -0.0256 | 90.3249
15.5 | 1.7773 | 0.02053 | -0.0221 | 86.5709
16 | 1.7892 | 0.02262 | -0.0172 | 79.0981
16.5 | 1.808 | 0.02443 | -0.0139 | 74.0074
18 | 1.8335 | 0.0335 | -0.0052 | 54.7313
19 | 1.8269 | 0.04318 | -0.0023 | 42.3089
19.5 | 1.8144 | 0.04932 | -0.0016 | 36.7883
20 | 1.7848 | 0.05783 | -0.0016 | 30.8629

## 99. Re 8M Mach 0.10 (1)
BIGFOIL.COM POLAR EXPORT
goe408
GOE 408 |  |  |  | Cl Max: | 1.536 | at alpha= | 11.5 | deg
JavaFoil+Calcfoil stall+Eppler ext transition |  |  |  | L/D Max: | 179.034 | at alpha= | 5 | deg
Re: | 8000000 |  |  | Cd Min: | 0.00496 | at alpha= | 3.5 | deg
Mach: | 0.1 |  |  | Cl=0 at alpha= | -4.2315 | deg
|  |  |  | @ Cl=0.1, Cd= | 0.0054507
|  |  |  | @ Cl=0.4, Cd= | 0.0051916
|  |  |  | @ Cl=0.6, Cd= | 0.0059756
alpha (deg) | Cl | Cd | Cm | Cl/Cd
-17.5 | -0.348 | 0.14502 | -0.021 | -2.398
-17 | -0.363 | 0.1366 | -0.022 | -2.66
-16.5 | -0.379 | 0.13053 | -0.023 | -2.903
-16 | -0.394 | 0.12264 | -0.023 | -3.211
-15.5 | -0.408 | 0.11499 | -0.024 | -3.548
-15 | -0.421 | 0.10809 | -0.025 | -3.896
-14.5 | -0.433 | 0.10254 | -0.026 | -4.221
-14 | -0.443 | 0.09581 | -0.027 | -4.621
-13.5 | -0.45 | 0.09048 | -0.027 | -4.977
-13 | -0.455 | 0.0849 | -0.028 | -5.364
-12.5 | -0.457 | 0.07929 | -0.029 | -5.769
-12 | -0.456 | 0.07444 | -0.03 | -6.128
-11.5 | -0.451 | 0.07011 | -0.03 | -6.437
-11 | -0.443 | 0.06594 | -0.031 | -6.711
-10.5 | -0.43 | 0.06146 | -0.032 | -6.993
-10 | -0.413 | 0.05777 | -0.033 | -7.149
-9.5 | -0.392 | 0.05328 | -0.034 | -7.362
-9 | -0.369 | 0.0484 | -0.036 | -7.625
-8.5 | -0.341 | 0.04549 | -0.037 | -7.491
-8 | -0.31 | 0.04235 | -0.04 | -7.319
-7.5 | -0.276 | 0.03887 | -0.041 | -7.093
-7 | -0.239 | 0.0352 | -0.044 | -6.796
-6.5 | -0.239 | 0.0055 | -0.068 | -43.395
-6 | -0.188 | 0.00537 | -0.069 | -35.035
-5.5 | -0.136 | 0.00523 | -0.071 | -26.012
-5 | -0.083 | 0.00546 | -0.072 | -15.214
-4.5 | -0.029 | 0.00524 | -0.073 | -5.61
-4 | 0.025 | 0.00517 | -0.074 | 4.852
-3.5 | 0.08 | 0.00564 | -0.075 | 14.221
-3 | 0.136 | 0.00511 | -0.076 | 26.564
-2.5 | 0.192 | 0.00514 | -0.077 | 37.315
-2 | 0.248 | 0.0052 | -0.078 | 47.738
-1.5 | 0.305 | 0.00514 | -0.08 | 59.325
-1 | 0.361 | 0.00513 | -0.081 | 70.483
-0.5 | 0.418 | 0.00522 | -0.082 | 80.157
0 | 0.478 | 0.00526 | -0.083 | 90.869
0.5 | 0.535 | 0.0052 | -0.084 | 102.84
1 | 0.592 | 0.00605 | -0.085 | 97.837
1.5 | 0.649 | 0.00552 | -0.086 | 117.463
2 | 0.706 | 0.00567 | -0.087 | 124.589
2.5 | 0.763 | 0.0058 | -0.088 | 131.517
3 | 0.82 | 0.00561 | -0.089 | 146.18
3.5 | 0.877 | 0.00496 | -0.09 | 176.767
4 | 0.934 | 0.00524 | -0.091 | 178.262
4.5 | 0.99 | 0.00573 | -0.092 | 172.76
5 | 1.046 | 0.00584 | -0.093 | 179.034
5.5 | 1.1 | 0.00654 | -0.093 | 168.282
6 | 1.154 | 0.00701 | -0.094 | 164.691
6.5 | 1.207 | 0.00737 | -0.095 | 163.848
7 | 1.259 | 0.00772 | -0.096 | 163.05
7.5 | 1.31 | 0.0081 | -0.097 | 161.732
8 | 1.36 | 0.0084 | -0.098 | 161.892
8.5 | 1.408 | 0.00877 | -0.099 | 160.458
9 | 1.45 | 0.01122 | -0.1 | 129.148
9.5 | 1.481 | 0.01185 | -0.1 | 124.988
10 | 1.506 | 0.01086 | -0.101 | 138.645
10.5 | 1.524 | 0.01305 | -0.102 | 116.802
11 | 1.534 | 0.01221 | -0.103 | 125.643
11.5 | 1.536 | 0.01327 | -0.103 | 115.782
12 | 1.531 | 0.01354 | -0.104 | 113.092
12.5 | 1.517 | 0.01475 | -0.105 | 102.883
13 | 1.496 | 0.0186 | -0.106 | 80.418
13.5 | 1.468 | 0.01987 | -0.106 | 73.85
14 | 1.378 | 0.02511 | -0.102 | 54.877
14.5 | 1.325 | 0.02813 | -0.102 | 47.087
15 | 1.255 | 0.03537 | -0.1 | 35.475
15.5 | 1.161 | 0.05435 | -0.094 | 21.356
16 | 1.136 | 0.04644 | -0.098 | 24.466
16.5 | 1.048 | 0.06735 | -0.092 | 15.557

## 100. Re 8M Mach 0.10 (2)
BIGFOIL.COM POLAR EXPORT
goe408
GOE 408 |  |  |  | Cl Max: | 1.8204 | at alpha= | 18 | deg
XFOIL ncrit=9 |  |  |  | L/D Max: | 133.109 | at alpha= | 7 | deg
Re: | 8000000 |  |  | Cd Min: | 0.16757 | at alpha= | -15.5 | deg
Mach: | 0.1 |  |  | Cl=0 at alpha= | -3.2077 | deg
|  |  |  | @ Cl=0.1, Cd= | 0.0054159
|  |  |  | @ Cl=0.4, Cd= | 0.0058622
|  |  |  | @ Cl=0.6, Cd= | 0.0062197
alpha (deg) | Cl | Cd | Cm | Cl/Cd
-15.5 | -0.4551 | 0.16757 | -0.0217 | -2.7159
-15 | -0.4401 | 0.16161 | -0.0244 | -2.7232
-14.5 | -0.4253 | 0.15581 | -0.027 | -2.7296
-14 | -0.4389 | 0.13983 | -0.0321 | -3.1388
-13.5 | -0.482 | 0.12044 | -0.0387 | -4.002
-13 | -0.5017 | 0.10761 | -0.0448 | -4.6622
-12.5 | -0.4918 | 0.10064 | -0.049 | -4.8867
-12 | -0.4825 | 0.09415 | -0.0527 | -5.1248
-11.5 | -0.5091 | 0.08065 | -0.062 | -6.3125
-11 | -0.5037 | 0.07236 | -0.0706 | -6.961
-10.5 | -0.7584 | 0.01352 | -0.0825 | -56.0947
-10 | -0.7078 | 0.01149 | -0.082 | -61.6014
-9.5 | -0.6516 | 0.01033 | -0.0821 | -63.0784
-9 | -0.5899 | 0.00957 | -0.0833 | -61.6405
-8.5 | -0.5462 | 0.00861 | -0.0803 | -63.4379
-8 | -0.5089 | 0.00787 | -0.0758 | -64.6633
-7 | -0.3712 | 0.00681 | -0.0812 | -54.5081
-6.5 | -0.3341 | 0.00663 | -0.0766 | -50.3922
-6 | -0.2851 | 0.00642 | -0.0747 | -44.4081
-5.5 | -0.2358 | 0.00612 | -0.0729 | -38.5294
-5 | -0.1865 | 0.00582 | -0.0711 | -32.0447
-4.5 | -0.1359 | 0.00562 | -0.0696 | -24.1815
-4 | -0.084 | 0.00551 | -0.0684 | -15.245
-3.5 | -0.0311 | 0.00549 | -0.0674 | -5.6648
-3 | 0.0221 | 0.00548 | -0.0664 | 4.0328
-2.5 | 0.0747 | 0.00545 | -0.0654 | 13.7064
-2 | 0.1266 | 0.00538 | -0.0642 | 23.5316
-1.5 | 0.1794 | 0.00539 | -0.0633 | 33.2839
-1 | 0.2334 | 0.00548 | -0.0627 | 42.5912
-0.5 | 0.2897 | 0.00565 | -0.0627 | 51.2743
0 | 0.3455 | 0.00582 | -0.0626 | 59.3643
1 | 0.4488 | 0.0059 | -0.0604 | 76.0678
1.5 | 0.4999 | 0.00593 | -0.0592 | 84.3002
2 | 0.5502 | 0.00606 | -0.0579 | 90.7921
2.5 | 0.6001 | 0.00622 | -0.0564 | 96.4791
4 | 0.7413 | 0.0071 | -0.0506 | 104.4085
4.5 | 0.788 | 0.00733 | -0.0486 | 107.5034
5.5 | 1.0388 | 0.00791 | -0.0828 | 131.3274
6 | 1.0983 | 0.00831 | -0.0839 | 132.1661
6.5 | 1.1668 | 0.00882 | -0.0871 | 132.2902
7 | 1.2672 | 0.00952 | -0.0978 | 133.1092
7.5 | 1.3035 | 0.0099 | -0.0934 | 131.6667
8 | 1.3428 | 0.01034 | -0.0899 | 129.8646
8.5 | 1.3909 | 0.01075 | -0.0885 | 129.386
9 | 1.4417 | 0.01124 | -0.0878 | 128.2651
9.5 | 1.4897 | 0.01172 | -0.0864 | 127.1075
10 | 1.5352 | 0.01224 | -0.0846 | 125.4248
10.5 | 1.5834 | 0.01282 | -0.0835 | 123.5101
11 | 1.6212 | 0.0135 | -0.0801 | 120.0889
11.5 | 1.6587 | 0.01407 | -0.0767 | 117.8891
12 | 1.692 | 0.01478 | -0.0724 | 114.479
12.5 | 1.7147 | 0.01536 | -0.0659 | 111.6341
13 | 1.7376 | 0.01605 | -0.0597 | 108.2617
13.5 | 1.7601 | 0.01684 | -0.0536 | 104.519
14 | 1.7073 | 0.01749 | -0.0311 | 97.6158
14.5 | 1.7303 | 0.01876 | -0.0264 | 92.2335
15 | 1.7513 | 0.02024 | -0.0217 | 86.5267
15.5 | 1.7741 | 0.02168 | -0.0178 | 81.8312
16 | 1.7888 | 0.02376 | -0.0135 | 75.2862
16.5 | 1.8049 | 0.02594 | -0.0101 | 69.5798
17 | 1.799 | 0.03017 | -0.0059 | 59.6288
17.5 | 1.7999 | 0.03435 | -0.0036 | 52.3988
18 | 1.8204 | 0.0369 | -0.0025 | 49.3333
18.5 | 1.8006 | 0.04376 | -0.0011 | 41.1472
19 | 1.7994 | 0.04884 | -0.0006 | 36.8428
19.5 | 1.7809 | 0.05614 | -0.0006 | 31.7225
20 | 1.7515 | 0.06512 | -0.0015 | 26.8965

## 101. Re 8M Mach 0.25 (1)
BIGFOIL.COM POLAR EXPORT
goe408
GOE 408 |  |  |  | Cl Max: | 1.519 | at alpha= | 10.5 | deg
JavaFoil+Calcfoil stall+Eppler ext transition |  |  |  | L/D Max: | 179.004 | at alpha= | 5 | deg
Re: | 8000000 |  |  | Cd Min: | 0.0051 | at alpha= | 3.5 | deg
Mach: | 0.25 |  |  | Cl=0 at alpha= | -4.2321 | deg
|  |  |  | @ Cl=0.1, Cd= | 0.0051784
|  |  |  | @ Cl=0.4, Cd= | 0.0051837
|  |  |  | @ Cl=0.6, Cd= | 0.006018
alpha (deg) | Cl | Cd | Cm | Cl/Cd
-15.5 | -0.093 | 0.12922 | -0.024 | -0.721
-15 | -0.168 | 0.12289 | -0.025 | -1.365
-14.5 | -0.215 | 0.118 | -0.025 | -1.826
-14 | -0.256 | 0.11302 | -0.026 | -2.266
-13.5 | -0.292 | 0.10301 | -0.026 | -2.834
-13 | -0.323 | 0.09663 | -0.027 | -3.345
-12.5 | -0.349 | 0.08769 | -0.028 | -3.985
-12 | -0.37 | 0.08102 | -0.03 | -4.57
-11.5 | -0.385 | 0.07599 | -0.03 | -5.064
-11 | -0.393 | 0.07042 | -0.031 | -5.582
-10.5 | -0.395 | 0.06443 | -0.032 | -6.125
-10 | -0.39 | 0.06023 | -0.033 | -6.467
-9.5 | -0.378 | 0.05585 | -0.034 | -6.766
-9 | -0.36 | 0.05116 | -0.035 | -7.042
-8.5 | -0.337 | 0.04765 | -0.036 | -7.071
-8 | -0.309 | 0.04402 | -0.038 | -7.027
-7.5 | -0.277 | 0.04082 | -0.04 | -6.791
-7 | -0.241 | 0.03793 | -0.043 | -6.348
-6.5 | -0.201 | 0.03471 | -0.045 | -5.779
-6 | -0.192 | 0.00547 | -0.071 | -35.064
-5.5 | -0.139 | 0.00535 | -0.073 | -26.004
-5 | -0.085 | 0.00552 | -0.074 | -15.423
-4.5 | -0.03 | 0.00522 | -0.075 | -5.762
-4 | 0.026 | 0.00518 | -0.076 | 4.97
-3.5 | 0.082 | 0.00521 | -0.077 | 15.792
-3 | 0.139 | 0.00511 | -0.078 | 27.238
-2.5 | 0.197 | 0.00517 | -0.08 | 38.052
-2 | 0.255 | 0.00518 | -0.081 | 49.144
-1.5 | 0.313 | 0.0052 | -0.082 | 60.142
-1 | 0.371 | 0.00511 | -0.083 | 72.638
-0.5 | 0.43 | 0.00526 | -0.084 | 81.703
0 | 0.491 | 0.00526 | -0.085 | 93.36
0.5 | 0.549 | 0.00524 | -0.086 | 104.767
1 | 0.608 | 0.00614 | -0.087 | 99.059
1.5 | 0.667 | 0.00553 | -0.088 | 120.476
2 | 0.725 | 0.00644 | -0.089 | 112.671
2.5 | 0.784 | 0.00583 | -0.09 | 134.575
3 | 0.843 | 0.0063 | -0.091 | 133.841
3.5 | 0.901 | 0.0051 | -0.092 | 176.745
4 | 0.96 | 0.00541 | -0.093 | 177.266
4.5 | 1.017 | 0.00588 | -0.094 | 172.92
5 | 1.073 | 0.006 | -0.095 | 179.004
5.5 | 1.129 | 0.00673 | -0.096 | 167.819
6 | 1.184 | 0.00725 | -0.097 | 163.355
6.5 | 1.238 | 0.00762 | -0.098 | 162.338
7 | 1.29 | 0.00798 | -0.099 | 161.57
7.5 | 1.341 | 0.00847 | -0.1 | 158.247
8 | 1.389 | 0.00873 | -0.101 | 159.232
8.5 | 1.436 | 0.00921 | -0.101 | 155.995
9 | 1.475 | 0.01185 | -0.102 | 124.457
9.5 | 1.5 | 0.01262 | -0.103 | 118.856
10 | 1.515 | 0.0116 | -0.104 | 130.637
10.5 | 1.519 | 0.01248 | -0.105 | 121.722
11 | 1.511 | 0.01365 | -0.106 | 110.714
11.5 | 1.49 | 0.01664 | -0.106 | 89.549
12 | 1.455 | 0.01518 | -0.107 | 95.865
12.5 | 1.407 | 0.01703 | -0.108 | 82.612
13 | 1.318 | 0.02203 | -0.106 | 59.808
13.5 | 1.208 | 0.02775 | -0.103 | 43.539
14 | 1.092 | 0.0377 | -0.1 | 28.97
14.5 | 0.919 | 0.08055 | -0.083 | 11.413
15 | 0.807 | 0.10314 | -0.073 | 7.826
15.5 | 0.701 | 0.12245 | -0.061 | 5.728

## 102. Re 8M Mach 0.25 (2)
BIGFOIL.COM POLAR EXPORT
goe408
GOE 408 |  |  |  | Cl Max: | 1.7284 | at alpha= | 12.5 | deg
XFOIL ncrit=9 |  |  |  | L/D Max: | 132.32 | at alpha= | 6 | deg
Re: | 8000000 |  |  | Cd Min: | 0.2312 | at alpha= | -20 | deg
Mach: | 0.25 |  |  | Cl=0 at alpha= | -3.1483 | deg
|  |  |  | @ Cl=0.1, Cd= | 0.0054864
|  |  |  | @ Cl=0.4, Cd= | 0.0058901
|  |  |  | @ Cl=0.6, Cd= | 0.0062154
alpha (deg) | Cl | Cd | Cm | Cl/Cd
-20 | -0.5627 | 0.2312 | -0.0012 | -2.4338
-19.5 | -0.5517 | 0.22514 | -0.0029 | -2.4505
-19 | -0.5406 | 0.21771 | -0.0051 | -2.4831
-18.5 | -0.523 | 0.21301 | -0.0077 | -2.4553
-18 | -0.5072 | 0.2066 | -0.0109 | -2.455
-17.5 | -0.4949 | 0.19834 | -0.0142 | -2.4952
-17 | -0.489 | 0.19266 | -0.0141 | -2.5382
-16.5 | -0.4824 | 0.18475 | -0.0155 | -2.6111
-16 | -0.47 | 0.17715 | -0.0185 | -2.6531
-15.5 | -0.4568 | 0.17029 | -0.0213 | -2.6825
-15 | -0.4401 | 0.16441 | -0.0243 | -2.6768
-14.5 | -0.4223 | 0.15917 | -0.027 | -2.6531
-13.5 | -0.4109 | 0.13953 | -0.0343 | -2.9449
-13 | -0.399 | 0.13286 | -0.037 | -3.0032
-12.5 | -0.4043 | 0.12014 | -0.0429 | -3.3652
-11.5 | -0.4384 | 0.09392 | -0.0569 | -4.6678
-11 | -0.4239 | 0.08552 | -0.0646 | -4.9567
-10.5 | -0.4108 | 0.07756 | -0.072 | -5.2965
-10 | -0.4296 | 0.06485 | -0.0865 | -6.6245
-9.5 | -0.4057 | 0.05364 | -0.102 | -7.5634
-9 | -0.4164 | 0.04733 | -0.099 | -8.7978
-8.5 | -0.4263 | 0.03016 | -0.1048 | -14.1346
-8 | -0.5029 | 0.01287 | -0.0879 | -39.0754
-7.5 | -0.4753 | 0.00906 | -0.082 | -52.4614
-7 | -0.3953 | 0.00762 | -0.0861 | -51.8766
-6.5 | -0.3532 | 0.00731 | -0.0815 | -48.3174
-6 | -0.3016 | 0.00694 | -0.0791 | -43.4582
-5.5 | -0.2503 | 0.00648 | -0.0767 | -38.6265
-5 | -0.1986 | 0.0061 | -0.0744 | -32.5574
-4.5 | -0.1477 | 0.00573 | -0.0721 | -25.7766
-4 | -0.0937 | 0.0056 | -0.0704 | -16.7321
-3.5 | -0.0389 | 0.00555 | -0.0691 | -7.009
-3 | 0.0164 | 0.00554 | -0.0679 | 2.9603
-2.5 | 0.0716 | 0.00554 | -0.0668 | 12.9242
-2 | 0.1246 | 0.00544 | -0.0653 | 22.9044
-1.5 | 0.1788 | 0.00545 | -0.0641 | 32.8073
-1 | 0.2335 | 0.0055 | -0.0631 | 42.4545
-0.5 | 0.289 | 0.00563 | -0.0624 | 51.3321
0 | 0.3451 | 0.0058 | -0.0618 | 59.5
0.5 | 0.3997 | 0.00589 | -0.0609 | 67.8608
1 | 0.4525 | 0.00591 | -0.0596 | 76.5651
1.5 | 0.505 | 0.00594 | -0.0583 | 85.0168
2 | 0.5579 | 0.00607 | -0.057 | 91.911
2.5 | 0.61 | 0.00625 | -0.0557 | 97.6
3 | 0.6606 | 0.00656 | -0.0541 | 100.7012
4 | 0.7562 | 0.0072 | -0.0495 | 105.0278
4.5 | 0.8032 | 0.00743 | -0.047 | 108.1023
5 | 0.8494 | 0.00761 | -0.0443 | 111.6163
5.5 | 1.0623 | 0.00807 | -0.0814 | 131.6357
6 | 1.1234 | 0.00849 | -0.0821 | 132.3204
6.5 | 1.194 | 0.00918 | -0.0849 | 130.0654
7 | 1.2736 | 0.00986 | -0.0896 | 129.1684
7.5 | 1.3334 | 0.0103 | -0.0897 | 129.4563
8 | 1.3821 | 0.01072 | -0.0873 | 128.9272
8.5 | 1.4351 | 0.01129 | -0.0859 | 127.1125
9 | 1.4886 | 0.0118 | -0.0846 | 126.1525
9.5 | 1.543 | 0.0124 | -0.0834 | 124.4355
10 | 1.586 | 0.01309 | -0.0798 | 121.1612
10.5 | 1.6237 | 0.01386 | -0.075 | 117.1501
11 | 1.6566 | 0.01457 | -0.0692 | 113.6994
11.5 | 1.6799 | 0.01529 | -0.0616 | 109.8692
12 | 1.7041 | 0.01616 | -0.0543 | 105.4517
12.5 | 1.7284 | 0.01714 | -0.0474 | 100.8401
13.5 | 1.6958 | 0.0193 | -0.0181 | 87.8653
14 | 1.7054 | 0.02169 | -0.0112 | 78.6261
14.5 | 1.7102 | 0.02478 | -0.0052 | 69.0153
15 | 1.7063 | 0.02911 | -0.0004 | 58.6156
15.5 | 1.7261 | 0.0321 | 0.0018 | 53.7726
16 | 1.7168 | 0.03817 | 0.0036 | 44.9777
16.5 | 1.6996 | 0.04554 | 0.0041 | 37.321
17 | 1.6739 | 0.05437 | 0.0033 | 30.7872
17.5 | 1.6277 | 0.0664 | 0.0004 | 24.5136

## 103. Re 8M Mach 0.50 (1)
BIGFOIL.COM POLAR EXPORT
goe408
GOE 408 |  |  |  | Cl Max: | 1.487 | at alpha= | 8.5 | deg
JavaFoil+Calcfoil stall+Eppler ext transition |  |  |  | L/D Max: | 181.672 | at alpha= | 3.5 | deg
Re: | 8000000 |  |  | Cd Min: | 0.00514 | at alpha= | -1 | deg
Mach: | 0.5 |  |  | Cl=0 at alpha= | -4.2546 | deg
|  |  |  | @ Cl=0.1, Cd= | 0.0052657
|  |  |  | @ Cl=0.4, Cd= | 0.0051465
|  |  |  | @ Cl=0.6, Cd= | 0.0052628
alpha (deg) | Cl | Cd | Cm | Cl/Cd
-20 | -0.77 | 0.14522 | -0.025 | -5.304
-19.5 | -0.747 | 0.14034 | -0.025 | -5.325
-19 | -0.723 | 0.13993 | -0.026 | -5.167
-18.5 | -0.699 | 0.13489 | -0.026 | -5.183
-18 | -0.677 | 0.12577 | -0.027 | -5.379
-17.5 | -0.652 | 0.12226 | -0.027 | -5.335
-17 | -0.628 | 0.11878 | -0.027 | -5.291
-16.5 | -0.605 | 0.1184 | -0.028 | -5.109
-16 | -0.582 | 0.10958 | -0.028 | -5.308
-15.5 | -0.558 | 0.10575 | -0.029 | -5.278
-15 | -0.534 | 0.10139 | -0.03 | -5.271
-14.5 | -0.511 | 0.10312 | -0.03 | -4.951
-14 | -0.487 | 0.09927 | -0.031 | -4.903
-13.5 | -0.463 | 0.09504 | -0.032 | -4.869
-13 | -0.439 | 0.09043 | -0.032 | -4.852
-12.5 | -0.415 | 0.08212 | -0.033 | -5.05
-12 | -0.39 | 0.07917 | -0.034 | -4.931
-11.5 | -0.366 | 0.07648 | -0.034 | -4.787
-11 | -0.342 | 0.07827 | -0.035 | -4.364
-10.5 | -0.317 | 0.07503 | -0.036 | -4.224
-10 | -0.292 | 0.07885 | -0.036 | -3.706
-9.5 | -0.267 | 0.06921 | -0.037 | -3.862
-9 | -0.242 | 0.06391 | -0.037 | -3.791
-8.5 | -0.217 | 0.05776 | -0.038 | -3.763
-8 | -0.192 | 0.0527 | -0.038 | -3.649
-7.5 | -0.167 | 0.04882 | -0.039 | -3.424
-7 | -0.215 | 0.04495 | -0.04 | -4.774
-6.5 | -0.195 | 0.04103 | -0.042 | -4.764
-6 | -0.161 | 0.03795 | -0.044 | -4.248
-5.5 | -0.12 | 0.0355 | -0.045 | -3.381
-5 | -0.075 | 0.03311 | -0.048 | -2.265
-4.5 | -0.027 | 0.02921 | -0.053 | -0.927
-4 | 0.028 | 0.0053 | -0.085 | 5.335
-3.5 | 0.091 | 0.00527 | -0.086 | 17.248
-3 | 0.154 | 0.00524 | -0.088 | 29.462
-2.5 | 0.219 | 0.00523 | -0.089 | 41.887
-2 | 0.284 | 0.00516 | -0.09 | 54.966
-1.5 | 0.349 | 0.00517 | -0.091 | 67.544
-1 | 0.414 | 0.00514 | -0.093 | 80.562
-0.5 | 0.48 | 0.00525 | -0.094 | 91.4
0 | 0.549 | 0.0052 | -0.095 | 105.436
0.5 | 0.614 | 0.00528 | -0.096 | 116.321
1 | 0.68 | 0.00644 | -0.097 | 105.462
1.5 | 0.745 | 0.00661 | -0.099 | 112.701
2 | 0.81 | 0.00583 | -0.1 | 138.941
2.5 | 0.875 | 0.006 | -0.101 | 145.985
3 | 0.941 | 0.00664 | -0.102 | 141.718
3.5 | 1.005 | 0.00553 | -0.103 | 181.672
4 | 1.07 | 0.00607 | -0.104 | 176.336
4.5 | 1.132 | 0.00628 | -0.105 | 180.422
5 | 1.193 | 0.00709 | -0.106 | 168.18
5.5 | 1.251 | 0.00782 | -0.107 | 160.038
6 | 1.307 | 0.00824 | -0.108 | 158.652
6.5 | 1.358 | 0.01158 | -0.109 | 117.316
7 | 1.405 | 0.00944 | -0.11 | 148.88
7.5 | 1.444 | 0.00998 | -0.111 | 144.648
8 | 1.473 | 0.01093 | -0.112 | 134.806
8.5 | 1.487 | 0.01155 | -0.113 | 128.773
9 | 1.44 | 0.01631 | -0.114 | 88.315
9.5 | 0.733 | 0.06952 | -0.061 | 10.549
10 | 0.901 | 0.02317 | -0.111 | 38.883
10.5 | 0.788 | 0.07284 | -0.062 | 10.816
11 | 0.815 | 0.07768 | -0.063 | 10.497
11.5 | 0.882 | 0.06736 | -0.089 | 13.096
12 | 0.915 | 0.06929 | -0.091 | 13.204
12.5 | 0.897 | 0.09134 | -0.066 | 9.825
13 | 0.946 | 0.08696 | -0.082 | 10.875
13.5 | 1.041 | 0.05864 | -0.103 | 17.745

## 104. Re 8M Mach 0.50 (2)
BIGFOIL.COM POLAR EXPORT
goe408
GOE 408 |  |  |  | Cl Max: | 1.556 | at alpha= | 8.5 | deg
XFOIL ncrit=9 |  |  |  | L/D Max: | 131.061 | at alpha= | 6 | deg
Re: | 8000000 |  |  | Cd Min: | 0.25257 | at alpha= | -20 | deg
Mach: | 0.5 |  |  | Cl=0 at alpha= | -2.9261 | deg
|  |  |  | @ Cl=0.1, Cd= | 0.0059681
|  |  |  | @ Cl=0.4, Cd= | 0.0059126
|  |  |  | @ Cl=0.6, Cd= | 0.0062337
alpha (deg) | Cl | Cd | Cm | Cl/Cd
-20 | -0.624 | 0.25257 | 0.0083 | -2.4706
-19.5 | -0.6072 | 0.24582 | 0.0055 | -2.4701
-19 | -0.5923 | 0.23616 | 0.0025 | -2.508
-18.5 | -0.5737 | 0.231 | -0.0003 | -2.4835
-18 | -0.5566 | 0.22391 | -0.0032 | -2.4858
-17.5 | -0.5397 | 0.21646 | -0.0061 | -2.4933
-17 | -0.5222 | 0.20829 | -0.0094 | -2.5071
-16.5 | -0.502 | 0.20134 | -0.013 | -2.4933
-16 | -0.4786 | 0.19411 | -0.0176 | -2.4656
-15.5 | -0.46 | 0.18486 | -0.0218 | -2.4884
-15 | -0.4406 | 0.17625 | -0.0262 | -2.4999
-14.5 | -0.4216 | 0.16882 | -0.0299 | -2.4973
-14 | -0.4011 | 0.16071 | -0.0344 | -2.4958
-13.5 | -0.3812 | 0.15412 | -0.0378 | -2.4734
-13 | -0.362 | 0.14715 | -0.0412 | -2.4601
-12.5 | -0.3418 | 0.13862 | -0.0463 | -2.4657
-12 | -0.3234 | 0.12949 | -0.0517 | -2.4975
-11.5 | -0.3014 | 0.12135 | -0.0574 | -2.4837
-11 | -0.2768 | 0.11204 | -0.0654 | -2.4705
-10.5 | -0.2442 | 0.10392 | -0.0738 | -2.3499
-10 | -0.2154 | 0.09704 | -0.08 | -2.2197
-9.5 | -0.1987 | 0.08833 | -0.0866 | -2.2495
-9 | -0.2199 | 0.08289 | -0.081 | -2.6529
-8.5 | -0.2199 | 0.07505 | -0.0844 | -2.93
-8 | -0.2248 | 0.06473 | -0.0936 | -3.4729
-7.5 | -0.2417 | 0.0582 | -0.095 | -4.1529
-7 | -0.1993 | 0.04708 | -0.1144 | -4.2332
-6.5 | -0.1863 | 0.03927 | -0.1177 | -4.7441
-6 | -0.1761 | 0.03125 | -0.1169 | -5.6352
-5.5 | -0.1624 | 0.0246 | -0.1118 | -6.6016
-5 | -0.1711 | 0.01663 | -0.1015 | -10.2886
-4.5 | -0.1786 | 0.00948 | -0.0894 | -18.8397
-4 | -0.1358 | 0.00666 | -0.083 | -20.3904
-3.5 | -0.0759 | 0.00599 | -0.0788 | -12.6711
-3 | -0.0096 | 0.00593 | -0.076 | -1.6189
-2.5 | 0.0554 | 0.0059 | -0.0735 | 9.3898
-2 | 0.1209 | 0.006 | -0.0716 | 20.15
-1.5 | 0.1793 | 0.00575 | -0.0687 | 31.1826
-1 | 0.2403 | 0.00577 | -0.0666 | 41.6464
-0.5 | 0.3012 | 0.00577 | -0.0646 | 52.201
0 | 0.3618 | 0.00583 | -0.0628 | 62.0583
0.5 | 0.4219 | 0.00596 | -0.0609 | 70.7886
1 | 0.4816 | 0.00606 | -0.0591 | 79.4719
1.5 | 0.5408 | 0.00612 | -0.0571 | 88.366
2 | 0.599 | 0.00623 | -0.055 | 96.1477
2.5 | 0.6557 | 0.00644 | -0.0525 | 101.8168
3.5 | 0.7574 | 0.00735 | -0.0451 | 103.0476
4 | 0.8116 | 0.00763 | -0.0419 | 106.3696
4.5 | 0.8669 | 0.00787 | -0.0386 | 110.1525
5 | 0.9213 | 0.00813 | -0.0351 | 113.321
5.5 | 1.0957 | 0.00837 | -0.0587 | 130.908
6 | 1.1979 | 0.00914 | -0.0646 | 131.0613
6.5 | 1.2984 | 0.01024 | -0.0696 | 126.7969
7 | 1.4131 | 0.01114 | -0.0763 | 126.8492
7.5 | 1.4862 | 0.01186 | -0.0739 | 125.312
8 | 1.5432 | 0.01301 | -0.068 | 118.6164
8.5 | 1.556 | 0.01475 | -0.0544 | 105.4915
9 | 1.5456 | 0.01762 | -0.0385 | 87.7185
9.5 | 1.5195 | 0.02177 | -0.0237 | 69.7979
10 | 1.4808 | 0.02813 | -0.0132 | 52.6413
10.5 | 1.4145 | 0.03083 | 0.007 | 45.8806
11 | 1.3756 | 0.04003 | 0.0091 | 34.3642
11.5 | 1.3368 | 0.05037 | 0.0081 | 26.5396
12 | 1.3013 | 0.06138 | 0.0051 | 21.2007
12.5 | 1.2654 | 0.07327 | 0.0006 | 17.2704
13 | 1.2255 | 0.08638 | -0.0052 | 14.1873
13.5 | 1.1922 | 0.09935 | -0.0112 | 12

## 105. Re 10M Mach 0.00 (1)
BIGFOIL.COM POLAR EXPORT
goe408
GOE 408 |  |  |  | Cl Max: | 1.541 | at alpha= | 11.5 | deg
JavaFoil+Calcfoil stall+Eppler ext transition |  |  |  | L/D Max: | 182.834 | at alpha= | 4.5 | deg
Re: | 10000000 |  |  | Cd Min: | 0.00461 | at alpha= | -1.5 | deg
Mach: | 0 |  |  | Cl=0 at alpha= | -4.2315 | deg
|  |  |  | @ Cl=0.1, Cd= | 0.0050336
|  |  |  | @ Cl=0.4, Cd= | 0.0050543
|  |  |  | @ Cl=0.6, Cd= | 0.0054402
alpha (deg) | Cl | Cd | Cm | Cl/Cd
-18 | -0.372 | 0.147 | -0.021 | -2.532
-17.5 | -0.386 | 0.13789 | -0.022 | -2.799
-17 | -0.4 | 0.13271 | -0.022 | -3.01
-16.5 | -0.413 | 0.12556 | -0.023 | -3.286
-16 | -0.425 | 0.11896 | -0.024 | -3.573
-15.5 | -0.437 | 0.11281 | -0.024 | -3.87
-15 | -0.447 | 0.10566 | -0.025 | -4.231
-14.5 | -0.456 | 0.09956 | -0.026 | -4.579
-14 | -0.463 | 0.09308 | -0.027 | -4.974
-13.5 | -0.468 | 0.08782 | -0.027 | -5.327
-13 | -0.47 | 0.08311 | -0.028 | -5.657
-12.5 | -0.47 | 0.07855 | -0.029 | -5.979
-12 | -0.466 | 0.07373 | -0.03 | -6.32
-11.5 | -0.459 | 0.06889 | -0.03 | -6.66
-11 | -0.448 | 0.06456 | -0.031 | -6.942
-10.5 | -0.434 | 0.06088 | -0.032 | -7.125
-10 | -0.416 | 0.05669 | -0.033 | -7.331
-9.5 | -0.394 | 0.05324 | -0.034 | -7.395
-9 | -0.37 | 0.04842 | -0.037 | -7.639
-8.5 | -0.342 | 0.04411 | -0.039 | -7.75
-8 | -0.311 | 0.04022 | -0.041 | -7.726
-7.5 | -0.277 | 0.03647 | -0.044 | -7.606
-7 | -0.287 | 0.00569 | -0.067 | -50.512
-6.5 | -0.238 | 0.00533 | -0.068 | -44.649
-6 | -0.187 | 0.00515 | -0.069 | -36.344
-5.5 | -0.136 | 0.00554 | -0.07 | -24.443
-5 | -0.083 | 0.00518 | -0.071 | -15.969
-4.5 | -0.029 | 0.00514 | -0.073 | -5.69
-4 | 0.025 | 0.00505 | -0.074 | 4.95
-3.5 | 0.08 | 0.00503 | -0.075 | 15.878
-3 | 0.135 | 0.00504 | -0.076 | 26.819
-2.5 | 0.191 | 0.00498 | -0.077 | 38.32
-2 | 0.247 | 0.005 | -0.078 | 49.354
-1.5 | 0.303 | 0.00461 | -0.079 | 65.836
-1 | 0.36 | 0.00504 | -0.08 | 71.341
-0.5 | 0.416 | 0.00506 | -0.081 | 82.211
0 | 0.475 | 0.005 | -0.082 | 94.988
0.5 | 0.532 | 0.00511 | -0.083 | 104.186
1 | 0.589 | 0.00528 | -0.085 | 111.511
1.5 | 0.646 | 0.00611 | -0.086 | 105.618
2 | 0.703 | 0.00548 | -0.087 | 128.137
2.5 | 0.759 | 0.00561 | -0.088 | 135.437
3 | 0.816 | 0.0059 | -0.089 | 138.254
3.5 | 0.873 | 0.00487 | -0.089 | 179.289
4 | 0.93 | 0.00518 | -0.09 | 179.41
4.5 | 0.985 | 0.00539 | -0.091 | 182.834
5 | 1.041 | 0.0061 | -0.092 | 170.687
5.5 | 1.095 | 0.00626 | -0.093 | 174.868
6 | 1.149 | 0.00678 | -0.094 | 169.482
6.5 | 1.202 | 0.00704 | -0.095 | 170.699
7 | 1.254 | 0.00736 | -0.096 | 170.32
7.5 | 1.305 | 0.00774 | -0.097 | 168.51
8 | 1.354 | 0.00801 | -0.097 | 168.976
8.5 | 1.402 | 0.00838 | -0.098 | 167.237
9 | 1.445 | 0.01065 | -0.099 | 135.593
9.5 | 1.477 | 0.01115 | -0.1 | 132.396
10 | 1.503 | 0.01185 | -0.101 | 126.878
10.5 | 1.523 | 0.01095 | -0.101 | 139.042
11 | 1.535 | 0.01179 | -0.102 | 130.225
11.5 | 1.541 | 0.01246 | -0.103 | 123.678
12 | 1.539 | 0.01279 | -0.104 | 120.274
12.5 | 1.529 | 0.01364 | -0.104 | 112.143
13 | 1.513 | 0.01452 | -0.105 | 104.179
13.5 | 1.49 | 0.01551 | -0.106 | 96.049
14 | 1.431 | 0.02165 | -0.104 | 66.092
14.5 | 1.381 | 0.0238 | -0.103 | 58.035
15 | 1.316 | 0.02902 | -0.101 | 45.338
15.5 | 1.233 | 0.04208 | -0.097 | 29.297
16 | 1.207 | 0.0377 | -0.1 | 32.017
16.5 | 1.134 | 0.04996 | -0.097 | 22.699

## 106. Re 10M Mach 0.00 (2)
BIGFOIL.COM POLAR EXPORT
goe408
GOE 408 |  |  |  | Cl Max: | 1.2598 | at alpha= | 7.5 | deg
XFOIL ncrit=9 |  |  |  | L/D Max: | 135.928 | at alpha= | 6.5 | deg
Re: | 10000000 |  |  | Cd Min: | 0.1334 | at alpha= | -15 | deg
Mach: | 0 |  |  | Cl=0 at alpha= | -3.2189 | deg
|  |  |  | @ Cl=0.1, Cd= | 0.0052863
|  |  |  | @ Cl=0.4, Cd= | 0.005712
|  |  |  | @ Cl=0.6, Cd= | 0.0061841
alpha (deg) | Cl | Cd | Cm | Cl/Cd
-15 | -0.4929 | 0.1334 | -0.0404 | -3.6949
-14.5 | -0.487 | 0.12585 | -0.044 | -3.8697
-14 | -0.4963 | 0.11426 | -0.0502 | -4.3436
-13.5 | -0.4873 | 0.10789 | -0.0534 | -4.5166
-13 | -0.4767 | 0.10183 | -0.0566 | -4.6813
-12.5 | -0.4688 | 0.09445 | -0.0614 | -4.9635
-12 | -0.4893 | 0.08203 | -0.0696 | -5.9649
-11.5 | -0.8366 | 0.01416 | -0.0857 | -59.0819
-11 | -0.7921 | 0.01193 | -0.0844 | -66.3956
-10.5 | -0.7398 | 0.01056 | -0.0842 | -70.0568
-10 | -0.6863 | 0.00961 | -0.084 | -71.4152
-9.5 | -0.629 | 0.00887 | -0.0845 | -70.9132
-9 | -0.5738 | 0.0083 | -0.0844 | -69.1325
-8.5 | -0.5435 | 0.00779 | -0.0785 | -69.7689
-8 | -0.4873 | 0.00706 | -0.0785 | -69.0227
-7.5 | -0.4209 | 0.00683 | -0.081 | -61.6252
-7 | -0.3804 | 0.0067 | -0.0774 | -56.7761
-6.5 | -0.332 | 0.00643 | -0.0756 | -51.633
-6 | -0.2824 | 0.00618 | -0.0741 | -45.6958
-5.5 | -0.2327 | 0.00592 | -0.0725 | -39.3074
-5 | -0.1837 | 0.00562 | -0.0708 | -32.6868
-4.5 | -0.1336 | 0.00542 | -0.0693 | -24.6494
-4 | -0.0821 | 0.00532 | -0.0681 | -15.4323
-3.5 | -0.0298 | 0.00527 | -0.0671 | -5.6546
-2 | 0.1292 | 0.00529 | -0.0647 | 24.4234
-1.5 | 0.1824 | 0.0053 | -0.064 | 34.4151
-1 | 0.2384 | 0.0054 | -0.064 | 44.1481
-0.5 | 0.2945 | 0.00557 | -0.064 | 52.8725
0 | 0.3463 | 0.00566 | -0.063 | 61.1837
0.5 | 0.3979 | 0.00571 | -0.0619 | 69.6848
1 | 0.4491 | 0.00576 | -0.0608 | 77.9688
1.5 | 0.4996 | 0.00583 | -0.0596 | 85.6947
2 | 0.5488 | 0.00597 | -0.0581 | 91.9263
2.5 | 0.5977 | 0.00617 | -0.0565 | 96.872
3 | 0.645 | 0.00646 | -0.0547 | 99.8452
3.5 | 0.6919 | 0.00673 | -0.0527 | 102.8083
4 | 0.739 | 0.00696 | -0.0509 | 106.1782
4.5 | 0.786 | 0.00716 | -0.049 | 109.7765
5 | 0.8323 | 0.00735 | -0.047 | 113.2381
5.5 | 0.9591 | 0.00712 | -0.0651 | 134.7051
6 | 1.0238 | 0.00759 | -0.0675 | 134.888
6.5 | 1.135 | 0.00835 | -0.0811 | 135.9281
7 | 1.2102 | 0.009 | -0.0861 | 134.4667
7.5 | 1.2598 | 0.00939 | -0.085 | 134.164

## 107. Re 10M Mach 0.10 (1)
BIGFOIL.COM POLAR EXPORT
goe408
GOE 408 |  |  |  | Cl Max: | 1.536 | at alpha= | 11.5 | deg
JavaFoil+Calcfoil stall+Eppler ext transition |  |  |  | L/D Max: | 182.309 | at alpha= | 4.5 | deg
Re: | 10000000 |  |  | Cd Min: | 0.00485 | at alpha= | 3.5 | deg
Mach: | 0.1 |  |  | Cl=0 at alpha= | -4.2315 | deg
|  |  |  | @ Cl=0.1, Cd= | 0.0050071
|  |  |  | @ Cl=0.4, Cd= | 0.005031
|  |  |  | @ Cl=0.6, Cd= | 0.0054567
alpha (deg) | Cl | Cd | Cm | Cl/Cd
-17.5 | -0.348 | 0.14164 | -0.021 | -2.456
-17 | -0.364 | 0.13682 | -0.022 | -2.657
-16.5 | -0.379 | 0.12886 | -0.023 | -2.941
-16 | -0.394 | 0.12121 | -0.024 | -3.25
-15.5 | -0.408 | 0.11496 | -0.024 | -3.55
-15 | -0.421 | 0.10786 | -0.025 | -3.905
-14.5 | -0.433 | 0.10158 | -0.026 | -4.261
-14 | -0.443 | 0.09481 | -0.027 | -4.671
-13.5 | -0.45 | 0.08938 | -0.027 | -5.039
-13 | -0.455 | 0.08386 | -0.028 | -5.431
-12.5 | -0.458 | 0.07906 | -0.029 | -5.787
-12 | -0.456 | 0.07436 | -0.03 | -6.135
-11.5 | -0.451 | 0.06956 | -0.03 | -6.488
-11 | -0.443 | 0.06516 | -0.031 | -6.791
-10.5 | -0.43 | 0.06133 | -0.032 | -7.008
-10 | -0.413 | 0.05701 | -0.033 | -7.245
-9.5 | -0.392 | 0.05355 | -0.034 | -7.326
-9 | -0.369 | 0.04833 | -0.036 | -7.636
-8.5 | -0.342 | 0.04443 | -0.039 | -7.691
-8 | -0.311 | 0.04053 | -0.041 | -7.674
-7.5 | -0.277 | 0.03804 | -0.042 | -7.273
-7 | -0.288 | 0.00571 | -0.067 | -50.546
-6.5 | -0.239 | 0.00529 | -0.068 | -45.164
-6 | -0.188 | 0.00523 | -0.069 | -35.922
-5.5 | -0.136 | 0.00552 | -0.071 | -24.657
-5 | -0.083 | 0.00513 | -0.072 | -16.205
-4.5 | -0.029 | 0.00508 | -0.073 | -5.782
-4 | 0.025 | 0.00511 | -0.074 | 4.906
-3.5 | 0.08 | 0.005 | -0.075 | 16.032
-3 | 0.136 | 0.00502 | -0.076 | 27.042
-2.5 | 0.192 | 0.00502 | -0.077 | 38.218
-2 | 0.248 | 0.00507 | -0.079 | 48.916
-1.5 | 0.305 | 0.00499 | -0.08 | 61.038
-1 | 0.361 | 0.00499 | -0.081 | 72.477
-0.5 | 0.418 | 0.00505 | -0.082 | 82.817
0 | 0.478 | 0.00506 | -0.083 | 94.458
0.5 | 0.535 | 0.00513 | -0.084 | 104.227
1 | 0.592 | 0.00535 | -0.085 | 110.66
1.5 | 0.649 | 0.00611 | -0.086 | 106.157
2 | 0.706 | 0.00555 | -0.087 | 127.22
2.5 | 0.763 | 0.00567 | -0.088 | 134.528
3 | 0.82 | 0.00587 | -0.089 | 139.85
3.5 | 0.877 | 0.00485 | -0.09 | 180.947
4 | 0.934 | 0.00522 | -0.091 | 178.928
4.5 | 0.99 | 0.00543 | -0.092 | 182.309
5 | 1.046 | 0.00608 | -0.093 | 171.845
5.5 | 1.1 | 0.00631 | -0.093 | 174.321
6 | 1.154 | 0.00678 | -0.094 | 170.381
6.5 | 1.207 | 0.00711 | -0.095 | 169.761
7 | 1.259 | 0.00742 | -0.096 | 169.672
7.5 | 1.31 | 0.00781 | -0.097 | 167.78
8 | 1.36 | 0.00808 | -0.098 | 168.254
8.5 | 1.408 | 0.00846 | -0.099 | 166.411
9 | 1.45 | 0.01076 | -0.1 | 134.711
9.5 | 1.481 | 0.01137 | -0.1 | 130.265
10 | 1.506 | 0.0104 | -0.101 | 144.756
10.5 | 1.524 | 0.01103 | -0.102 | 138.087
11 | 1.534 | 0.012 | -0.103 | 127.873
11.5 | 1.536 | 0.01282 | -0.103 | 119.803
12 | 1.531 | 0.01305 | -0.104 | 117.263
12.5 | 1.517 | 0.01435 | -0.105 | 105.725
13 | 1.496 | 0.01489 | -0.106 | 100.451
13.5 | 1.468 | 0.01589 | -0.106 | 92.333
14 | 1.432 | 0.01714 | -0.107 | 83.555
14.5 | 1.332 | 0.02629 | -0.103 | 50.676
15 | 1.262 | 0.03289 | -0.1 | 38.365
15.5 | 1.179 | 0.04615 | -0.096 | 25.557
16 | 1.1 | 0.06215 | -0.092 | 17.704
16.5 | 1.058 | 0.06124 | -0.094 | 17.27

## 108. Re 10M Mach 0.10 (2)
BIGFOIL.COM POLAR EXPORT
goe408
GOE 408 |  |  |  | Cl Max: | 1.2657 | at alpha= | 7.5 | deg
XFOIL ncrit=9 |  |  |  | L/D Max: | 135.202 | at alpha= | 6.5 | deg
Re: | 10000000 |  |  | Cd Min: | 0.15624 | at alpha= | -15.5 | deg
Mach: | 0.1 |  |  | Cl=0 at alpha= | -3.2071 | deg
|  |  |  | @ Cl=0.1, Cd= | 0.0052964
|  |  |  | @ Cl=0.4, Cd= | 0.005711
|  |  |  | @ Cl=0.6, Cd= | 0.00618
alpha (deg) | Cl | Cd | Cm | Cl/Cd
-15.5 | -0.4447 | 0.15624 | -0.0332 | -2.8463
-15 | -0.4317 | 0.1498 | -0.0361 | -2.8818
-14.5 | -0.482 | 0.12736 | -0.0438 | -3.7845
-14 | -0.4917 | 0.11559 | -0.0501 | -4.2538
-13.5 | -0.4828 | 0.10917 | -0.0533 | -4.4225
-13 | -0.4722 | 0.103 | -0.0565 | -4.5845
-12.5 | -0.4945 | 0.0899 | -0.0647 | -5.5006
-12 | -0.4799 | 0.084 | -0.0689 | -5.7131
-11.5 | -0.4778 | 0.07554 | -0.076 | -6.3251
-11 | -0.4783 | 0.06664 | -0.0866 | -7.1774
-10.5 | -0.7422 | 0.01164 | -0.0871 | -63.7629
-10 | -0.6911 | 0.0102 | -0.0863 | -67.7549
-9.5 | -0.6344 | 0.00922 | -0.0864 | -68.8069
-9 | -0.5786 | 0.00856 | -0.0862 | -67.5935
-8.5 | -0.5484 | 0.00799 | -0.0799 | -68.6358
-8 | -0.4907 | 0.00726 | -0.0801 | -67.5895
-7 | -0.3845 | 0.00679 | -0.0783 | -56.6274
-6.5 | -0.3351 | 0.00654 | -0.0765 | -51.2385
-5.5 | -0.2352 | 0.00598 | -0.0731 | -39.3311
-5 | -0.1858 | 0.00567 | -0.0713 | -32.769
-4.5 | -0.1358 | 0.00544 | -0.0697 | -24.9632
-4 | -0.0839 | 0.00534 | -0.0685 | -15.7116
-3.5 | -0.0312 | 0.00528 | -0.0674 | -5.9091
-2 | 0.1286 | 0.0053 | -0.0648 | 24.2642
-1.5 | 0.1819 | 0.0053 | -0.064 | 34.3208
-1 | 0.2376 | 0.00539 | -0.0638 | 44.0816
-0.5 | 0.2949 | 0.00557 | -0.0641 | 52.9443
0 | 0.3471 | 0.00567 | -0.0631 | 61.2169
0.5 | 0.399 | 0.00571 | -0.062 | 69.8774
1 | 0.4506 | 0.00576 | -0.0609 | 78.2292
1.5 | 0.5013 | 0.00583 | -0.0596 | 85.9863
2 | 0.5509 | 0.00598 | -0.0581 | 92.1237
2.5 | 0.6 | 0.00618 | -0.0565 | 97.0874
3 | 0.6474 | 0.00648 | -0.0546 | 99.9074
3.5 | 0.6946 | 0.00674 | -0.0527 | 103.0564
4 | 0.742 | 0.00697 | -0.0508 | 106.4562
4.5 | 0.7892 | 0.00717 | -0.0488 | 110.0697
5.5 | 0.9634 | 0.00715 | -0.0649 | 134.7413
6 | 1.0283 | 0.00762 | -0.0672 | 134.9475
6.5 | 1.1384 | 0.00842 | -0.0803 | 135.2019
7 | 1.2162 | 0.00905 | -0.0858 | 134.3867
7.5 | 1.2657 | 0.00946 | -0.0845 | 133.7949

## 109. Re 10M Mach 0.25 (1)
BIGFOIL.COM POLAR EXPORT
goe408
GOE 408 |  |  |  | Cl Max: | 1.519 | at alpha= | 10.5 | deg
JavaFoil+Calcfoil stall+Eppler ext transition |  |  |  | L/D Max: | 184.453 | at alpha= | 4.5 | deg
Re: | 10000000 |  |  | Cd Min: | 0.00498 | at alpha= | 3.5 | deg
Mach: | 0.25 |  |  | Cl=0 at alpha= | -4.2321 | deg
|  |  |  | @ Cl=0.1, Cd= | 0.0050679
|  |  |  | @ Cl=0.4, Cd= | 0.0050297
|  |  |  | @ Cl=0.6, Cd= | 0.0053269
alpha (deg) | Cl | Cd | Cm | Cl/Cd
-15.5 | -0.093 | 0.12591 | -0.024 | -0.74
-15 | -0.168 | 0.12153 | -0.025 | -1.381
-14.5 | -0.215 | 0.11735 | -0.025 | -1.836
-14 | -0.256 | 0.10994 | -0.026 | -2.33
-13.5 | -0.292 | 0.1041 | -0.027 | -2.805
-13 | -0.323 | 0.0955 | -0.028 | -3.386
-12.5 | -0.35 | 0.08811 | -0.029 | -3.967
-12 | -0.37 | 0.08039 | -0.03 | -4.606
-11.5 | -0.385 | 0.07498 | -0.03 | -5.133
-11 | -0.393 | 0.06907 | -0.031 | -5.692
-10.5 | -0.395 | 0.06469 | -0.032 | -6.1
-10 | -0.39 | 0.05944 | -0.033 | -6.554
-9.5 | -0.378 | 0.05592 | -0.034 | -6.759
-9 | -0.36 | 0.05158 | -0.035 | -6.985
-8.5 | -0.338 | 0.04672 | -0.037 | -7.227
-8 | -0.31 | 0.04297 | -0.04 | -7.218
-7.5 | -0.278 | 0.04017 | -0.041 | -6.92
-7 | -0.241 | 0.03704 | -0.043 | -6.516
-6.5 | -0.202 | 0.03268 | -0.047 | -6.182
-6 | -0.192 | 0.00527 | -0.071 | -36.398
-5.5 | -0.139 | 0.00553 | -0.073 | -25.132
-5 | -0.085 | 0.00515 | -0.074 | -16.517
-4.5 | -0.03 | 0.0052 | -0.075 | -5.788
-4 | 0.026 | 0.00513 | -0.076 | 5.01
-3.5 | 0.082 | 0.00509 | -0.077 | 16.155
-3 | 0.139 | 0.00502 | -0.078 | 27.775
-2.5 | 0.197 | 0.00505 | -0.08 | 39.017
-2 | 0.255 | 0.00505 | -0.081 | 50.422
-1.5 | 0.313 | 0.00506 | -0.082 | 61.882
-1 | 0.371 | 0.00501 | -0.083 | 74.157
-0.5 | 0.43 | 0.00505 | -0.084 | 85.17
0 | 0.491 | 0.00504 | -0.085 | 97.462
0.5 | 0.549 | 0.00518 | -0.086 | 106.052
1 | 0.608 | 0.00535 | -0.087 | 113.618
1.5 | 0.667 | 0.00549 | -0.088 | 121.435
2 | 0.725 | 0.00558 | -0.089 | 130.075
2.5 | 0.784 | 0.00569 | -0.09 | 137.793
3 | 0.843 | 0.00616 | -0.091 | 136.898
3.5 | 0.901 | 0.00498 | -0.092 | 181.005
4 | 0.96 | 0.00529 | -0.093 | 181.346
4.5 | 1.017 | 0.00551 | -0.094 | 184.453
5 | 1.073 | 0.00626 | -0.095 | 171.557
5.5 | 1.129 | 0.00652 | -0.096 | 173.2
6 | 1.184 | 0.007 | -0.097 | 169.231
6.5 | 1.238 | 0.00735 | -0.098 | 168.489
7 | 1.29 | 0.00767 | -0.099 | 168.194
7.5 | 1.341 | 0.00804 | -0.1 | 166.767
8 | 1.389 | 0.00841 | -0.101 | 165.196
8.5 | 1.436 | 0.00885 | -0.101 | 162.201
9 | 1.475 | 0.01142 | -0.102 | 129.17
9.5 | 1.5 | 0.01211 | -0.103 | 123.81
10 | 1.515 | 0.01112 | -0.104 | 136.229
10.5 | 1.519 | 0.01215 | -0.105 | 125.027
11 | 1.511 | 0.01301 | -0.106 | 116.135
11.5 | 1.49 | 0.01412 | -0.106 | 105.501
12 | 1.455 | 0.01466 | -0.107 | 99.276
12.5 | 1.407 | 0.01647 | -0.108 | 85.409
13 | 1.344 | 0.01735 | -0.108 | 77.505
13.5 | 1.215 | 0.02605 | -0.104 | 46.649
14 | 1.099 | 0.03492 | -0.101 | 31.466
14.5 | 0.93 | 0.07336 | -0.086 | 12.677
15 | 0.81 | 0.09869 | -0.075 | 8.21
15.5 | 0.702 | 0.11839 | -0.061 | 5.926

## 110. Re 10M Mach 0.25 (2)
BIGFOIL.COM POLAR EXPORT
goe408
GOE 408 |  |  |  | Cl Max: | 1.2949 | at alpha= | 7.5 | deg
XFOIL ncrit=9 |  |  |  | L/D Max: | 134.891 | at alpha= | 6 | deg
Re: | 10000000 |  |  | Cd Min: | 0.22919 | at alpha= | -20 | deg
Mach: | 0.25 |  |  | Cl=0 at alpha= | -3.1452 | deg
|  |  |  | @ Cl=0.1, Cd= | 0.0053362
|  |  |  | @ Cl=0.4, Cd= | 0.0057171
|  |  |  | @ Cl=0.6, Cd= | 0.0061763
alpha (deg) | Cl | Cd | Cm | Cl/Cd
-20 | -0.5541 | 0.22919 | -0.0044 | -2.4176
-19.5 | -0.5406 | 0.22282 | -0.007 | -2.4262
-19 | -0.5289 | 0.21512 | -0.0095 | -2.4586
-18.5 | -0.5122 | 0.21117 | -0.0115 | -2.4255
-18 | -0.4995 | 0.20423 | -0.0143 | -2.4458
-17.5 | -0.4863 | 0.19631 | -0.0174 | -2.4772
-17 | -0.4693 | 0.18868 | -0.0216 | -2.4873
-16 | -0.4431 | 0.17123 | -0.0294 | -2.5877
-15.5 | -0.4265 | 0.16479 | -0.0329 | -2.5881
-15 | -0.4094 | 0.15874 | -0.036 | -2.5791
-14 | -0.3901 | 0.14014 | -0.0446 | -2.7836
-13.5 | -0.3901 | 0.1313 | -0.0472 | -2.9711
-13 | -0.4263 | 0.11366 | -0.0542 | -3.7507
-12.5 | -0.4322 | 0.10276 | -0.0607 | -4.2059
-12 | -0.419 | 0.09558 | -0.0657 | -4.3838
-11.5 | -0.409 | 0.08792 | -0.0714 | -4.652
-11 | -0.397 | 0.0807 | -0.0771 | -4.9195
-10.5 | -0.4162 | 0.06849 | -0.0881 | -6.0768
-10 | -0.411 | 0.0597 | -0.0993 | -6.8844
-9.5 | -0.4143 | 0.0512 | -0.1039 | -8.0918
-9 | -0.4058 | 0.04306 | -0.1066 | -9.4241
-8.5 | -0.5381 | 0.01327 | -0.0941 | -40.5501
-8 | -0.5079 | 0.00901 | -0.0891 | -56.3707
-7.5 | -0.4476 | 0.00829 | -0.0886 | -53.9928
-7 | -0.4057 | 0.00759 | -0.084 | -53.4519
-6.5 | -0.3549 | 0.00708 | -0.0813 | -50.1271
-6 | -0.3022 | 0.0067 | -0.0791 | -45.1045
-5.5 | -0.2506 | 0.00625 | -0.0767 | -40.096
-5 | -0.1983 | 0.00593 | -0.0745 | -33.4401
-4.5 | -0.1468 | 0.0056 | -0.0723 | -26.2143
-4 | -0.0934 | 0.00543 | -0.0705 | -17.2007
-3.5 | -0.0391 | 0.00533 | -0.0691 | -7.3358
-3 | 0.016 | 0.00531 | -0.0678 | 3.0132
-2.5 | 0.071 | 0.00531 | -0.0667 | 13.371
-2 | 0.1263 | 0.00536 | -0.0657 | 23.5634
-1.5 | 0.1803 | 0.00534 | -0.0645 | 33.764
-1 | 0.2356 | 0.0054 | -0.0636 | 43.6296
-0.5 | 0.2924 | 0.00554 | -0.0633 | 52.7798
0 | 0.3487 | 0.00566 | -0.0627 | 61.6078
0.5 | 0.4026 | 0.00572 | -0.0617 | 70.3846
1 | 0.4559 | 0.00577 | -0.0605 | 79.0121
1.5 | 0.5088 | 0.00585 | -0.0592 | 86.9744
2.5 | 0.6122 | 0.00622 | -0.0563 | 98.4244
3 | 0.6607 | 0.00654 | -0.0542 | 101.0245
4.5 | 0.806 | 0.00725 | -0.0476 | 111.1724
5 | 0.8523 | 0.00744 | -0.0449 | 114.5565
5.5 | 0.9873 | 0.00732 | -0.0639 | 134.877
6 | 1.0535 | 0.00781 | -0.0657 | 134.8912
6.5 | 1.1477 | 0.00859 | -0.0741 | 133.6088
7 | 1.2488 | 0.00932 | -0.0838 | 133.9914
7.5 | 1.2949 | 0.00985 | -0.0809 | 131.4619

## 111. Re 10M Mach 0.50 (1)
BIGFOIL.COM POLAR EXPORT
goe408
GOE 408 |  |  |  | Cl Max: | 1.487 | at alpha= | 8.5 | deg
JavaFoil+Calcfoil stall+Eppler ext transition |  |  |  | L/D Max: | 187.937 | at alpha= | 4.5 | deg
Re: | 10000000 |  |  | Cd Min: | 0.00495 | at alpha= | -1 | deg
Mach: | 0.5 |  |  | Cl=0 at alpha= | -4.2546 | deg
|  |  |  | @ Cl=0.1, Cd= | 0.0051173
|  |  |  | @ Cl=0.4, Cd= | 0.0049672
|  |  |  | @ Cl=0.6, Cd= | 0.0051699
alpha (deg) | Cl | Cd | Cm | Cl/Cd
-20 | -0.771 | 0.14318 | -0.025 | -5.383
-19.5 | -0.748 | 0.1377 | -0.026 | -5.431
-19 | -0.724 | 0.13872 | -0.026 | -5.216
-18.5 | -0.7 | 0.13364 | -0.026 | -5.236
-18 | -0.677 | 0.12418 | -0.027 | -5.455
-17.5 | -0.653 | 0.12106 | -0.028 | -5.397
-17 | -0.629 | 0.11715 | -0.028 | -5.369
-16.5 | -0.605 | 0.11738 | -0.028 | -5.154
-16 | -0.582 | 0.10804 | -0.029 | -5.385
-15.5 | -0.558 | 0.10406 | -0.029 | -5.365
-15 | -0.535 | 0.0997 | -0.03 | -5.362
-14.5 | -0.511 | 0.09997 | -0.03 | -5.108
-14 | -0.487 | 0.09598 | -0.031 | -5.072
-13.5 | -0.463 | 0.09327 | -0.032 | -4.963
-13 | -0.439 | 0.08872 | -0.032 | -4.946
-12.5 | -0.415 | 0.08216 | -0.033 | -5.049
-12 | -0.391 | 0.07898 | -0.034 | -4.944
-11.5 | -0.366 | 0.07459 | -0.035 | -4.909
-11 | -0.342 | 0.07676 | -0.035 | -4.45
-10.5 | -0.317 | 0.07353 | -0.036 | -4.312
-10 | -0.292 | 0.07628 | -0.036 | -3.831
-9.5 | -0.267 | 0.06745 | -0.037 | -3.963
-9 | -0.242 | 0.0633 | -0.037 | -3.829
-8.5 | -0.217 | 0.05758 | -0.038 | -3.776
-8 | -0.192 | 0.05227 | -0.039 | -3.68
-7.5 | -0.167 | 0.04892 | -0.04 | -3.418
-7 | -0.215 | 0.04436 | -0.041 | -4.839
-6.5 | -0.196 | 0.04062 | -0.043 | -4.813
-6 | -0.161 | 0.03766 | -0.044 | -4.282
-5.5 | -0.12 | 0.03571 | -0.045 | -3.363
-5 | -0.075 | 0.03205 | -0.049 | -2.346
-4.5 | -0.027 | 0.02926 | -0.053 | -0.925
-4 | 0.028 | 0.00522 | -0.085 | 5.418
-3.5 | 0.091 | 0.00513 | -0.086 | 17.695
-3 | 0.155 | 0.00504 | -0.088 | 30.657
-2.5 | 0.219 | 0.00506 | -0.089 | 43.283
-2 | 0.284 | 0.00503 | -0.09 | 56.384
-1.5 | 0.349 | 0.00503 | -0.091 | 69.375
-1 | 0.414 | 0.00495 | -0.093 | 83.789
-0.5 | 0.48 | 0.00503 | -0.094 | 95.321
0 | 0.549 | 0.00506 | -0.095 | 108.459
0.5 | 0.614 | 0.0052 | -0.096 | 118.119
1 | 0.68 | 0.00626 | -0.097 | 108.569
1.5 | 0.745 | 0.00553 | -0.099 | 134.603
2 | 0.81 | 0.00572 | -0.1 | 141.632
2.5 | 0.875 | 0.00628 | -0.101 | 139.32
3 | 0.941 | 0.00652 | -0.102 | 144.345
3.5 | 1.005 | 0.00552 | -0.103 | 182.168
4 | 1.07 | 0.00577 | -0.104 | 185.317
4.5 | 1.132 | 0.00603 | -0.105 | 187.937
5 | 1.193 | 0.00891 | -0.106 | 133.893
5.5 | 1.251 | 0.00751 | -0.107 | 166.712
6 | 1.307 | 0.00803 | -0.108 | 162.675
6.5 | 1.358 | 0.00848 | -0.109 | 160.231
7 | 1.405 | 0.00907 | -0.11 | 154.898
7.5 | 1.444 | 0.0096 | -0.111 | 150.431
8 | 1.473 | 0.01051 | -0.112 | 140.168
8.5 | 1.487 | 0.01108 | -0.113 | 134.206
9 | 1.44 | 0.01562 | -0.114 | 92.164
9.5 | 0.733 | 0.06977 | -0.061 | 10.508
10 | 0.903 | 0.02314 | -0.111 | 39.009
10.5 | 0.789 | 0.06941 | -0.064 | 11.37
11 | 0.838 | 0.06842 | -0.081 | 12.242
11.5 | 0.909 | 0.05426 | -0.097 | 16.76
12 | 0.932 | 0.0607 | -0.096 | 15.354
12.5 | 0.898 | 0.08943 | -0.066 | 10.036
13 | 0.964 | 0.0775 | -0.09 | 12.442
13.5 | 1.048 | 0.05473 | -0.104 | 19.145

## 112. Re 10M Mach 0.50 (2)
BIGFOIL.COM POLAR EXPORT
goe408
GOE 408 |  |  |  | Cl Max: | 1.473 | at alpha= | 8.5 | deg
XFOIL ncrit=9 |  |  |  | L/D Max: | 536.298 | at alpha= | 9 | deg
Re: | 10000000 |  |  | Cd Min: | 0.24713 | at alpha= | -20 | deg
Mach: | 0.5 |  |  | Cl=0 at alpha= | -3.0023 | deg
|  |  |  | @ Cl=0.1, Cd= | 0.00078677
|  |  |  | @ Cl=0.4, Cd= | 0.0057329
|  |  |  | @ Cl=0.6, Cd= | 0.0061148
alpha (deg) | Cl | Cd | Cm | Cl/Cd
-20 | -0.5968 | 0.24713 | -0.002 | -2.4149
-19.5 | -0.5795 | 0.239 | -0.0053 | -2.4247
-19 | -0.5655 | 0.23117 | -0.0075 | -2.4463
-18.5 | -0.5488 | 0.22706 | -0.0093 | -2.417
-18 | -0.5341 | 0.22031 | -0.0113 | -2.4243
-17.5 | -0.5181 | 0.21288 | -0.0139 | -2.4338
-17 | -0.4968 | 0.20523 | -0.0181 | -2.4207
-16.5 | -0.4726 | 0.19696 | -0.0234 | -2.3995
-16 | -0.4465 | 0.18844 | -0.0294 | -2.3695
-15.5 | -0.4267 | 0.18001 | -0.0338 | -2.3704
-15 | -0.4082 | 0.17045 | -0.0386 | -2.3948
-14.5 | -0.3875 | 0.1637 | -0.0423 | -2.3671
-14 | -0.3596 | 0.1545 | -0.0497 | -2.3275
-13.5 | -0.3441 | 0.14844 | -0.0515 | -2.3181
-13 | -0.324 | 0.14182 | -0.055 | -2.2846
-12.5 | -0.3 | 0.13281 | -0.0616 | -2.2589
-12 | -0.2798 | 0.12367 | -0.0676 | -2.2625
-11.5 | -0.261 | 0.11565 | -0.0727 | -2.2568
-11 | -0.2445 | 0.10725 | -0.078 | -2.2797
-10.5 | -0.2239 | 0.1 | -0.083 | -2.239
-10 | -0.1987 | 0.09408 | -0.0873 | -2.112
-9.5 | -0.2149 | 0.08754 | -0.0841 | -2.4549
-9 | -0.1682 | 0.05861 | -0.0899 | -2.8698
-8 | -0.1692 | 0.04083 | -0.106 | -4.144
-7.5 | -0.1784 | 0.03443 | -0.1106 | -5.1815
-7 | -0.1792 | 0.02562 | -0.1176 | -6.9945
-6.5 | -0.1674 | 0.01829 | -0.1202 | -9.1525
-6 | -0.1524 | 0.0126 | -0.1182 | -12.0952
-5.5 | -0.1482 | 0.00789 | -0.1115 | -18.7833
-5 | -0.1656 | 0.00379 | -0.1001 | -43.6939
-4.5 | -0.171 | 0.00141 | -0.089 | -121.2766
-4 | -0.1215 | 0.00094 | -0.0836 | -129.2553
-3.5 | -0.0639 | 0.0008 | -0.0793 | -79.875
-3 | 0.0003 | 0.00078 | -0.0765 | 0.38462
-2.5 | 0.064 | 0.00077 | -0.074 | 83.1169
-2 | 0.1284 | 0.0008 | -0.0722 | 160.5
-1.5 | 0.1875 | 0.00077 | -0.0697 | 243.5065
-1 | 0.2469 | 0.00075 | -0.0674 | 329.2
-0.5 | 0.3065 | 0.00075 | -0.0654 | 408.6667
0 | 0.3621 | 0.00567 | -0.0629 | 63.8624
0.5 | 0.4224 | 0.00577 | -0.0611 | 73.2062
1 | 0.4822 | 0.00586 | -0.0592 | 82.2867
1.5 | 0.5416 | 0.00594 | -0.0573 | 91.1785
2 | 0.5991 | 0.00611 | -0.0551 | 98.0524
2.5 | 0.6541 | 0.0064 | -0.0522 | 102.2031
3 | 0.7059 | 0.00681 | -0.0488 | 103.6564
3.5 | 0.7584 | 0.00717 | -0.0453 | 105.7741
4 | 0.8141 | 0.00738 | -0.0423 | 110.3117
5 | 0.9245 | 0.00786 | -0.0356 | 117.6209
5.5 | 1.0468 | 0.00767 | -0.0479 | 136.4798
6 | 1.1514 | 0.00846 | -0.0545 | 136.0993
6.5 | 1.2226 | 0.00934 | -0.0536 | 130.8994
7 | 1.3681 | 0.01053 | -0.0671 | 129.924
7.5 | 1.4106 | 0.01104 | -0.059 | 127.7717
8 | 1.4484 | 0.01174 | -0.0498 | 123.3731
8.5 | 1.473 | 0.01291 | -0.038 | 114.0976
9 | 1.4051 | 0.00262 | -0.0168 | 536.2977
9.5 | 1.4001 | 0.00396 | -0.0044 | 353.5606
10 | 1.37 | 0.0068 | 0.0067 | 201.4706
10.5 | 1.3339 | 0.01235 | 0.0128 | 108.0081
11 | 1.2929 | 0.02098 | 0.0155 | 61.6254
11.5 | 1.2531 | 0.03145 | 0.0164 | 39.8442
12 | 1.2144 | 0.04315 | 0.0159 | 28.1437
12.5 | 1.1747 | 0.05564 | 0.0143 | 21.1125
13 | 1.1327 | 0.06862 | 0.0115 | 16.5068
13.5 | 1.0956 | 0.08093 | 0.0081 | 13.5376

## 113. Re 12M Mach 0.00 (1)
BIGFOIL.COM POLAR EXPORT
goe408
GOE 408 |  |  |  | Cl Max: | 1.541 | at alpha= | 11.5 | deg
JavaFoil+Calcfoil stall+Eppler ext transition |  |  |  | L/D Max: | 186.946 | at alpha= | 4.5 | deg
Re: | 12000000 |  |  | Cd Min: | 0.00452 | at alpha= | -1.5 | deg
Mach: | 0 |  |  | Cl=0 at alpha= | -4.2315 | deg
|  |  |  | @ Cl=0.1, Cd= | 0.0049409
|  |  |  | @ Cl=0.4, Cd= | 0.0049071
|  |  |  | @ Cl=0.6, Cd= | 0.0052535
alpha (deg) | Cl | Cd | Cm | Cl/Cd
-18 | -0.372 | 0.14693 | -0.021 | -2.534
-17.5 | -0.386 | 0.13737 | -0.022 | -2.81
-17 | -0.4 | 0.13228 | -0.022 | -3.02
-16.5 | -0.413 | 0.12569 | -0.023 | -3.283
-16 | -0.425 | 0.11742 | -0.024 | -3.62
-15.5 | -0.437 | 0.11119 | -0.024 | -3.927
-15 | -0.447 | 0.104 | -0.025 | -4.299
-14.5 | -0.456 | 0.09962 | -0.026 | -4.577
-14 | -0.463 | 0.09196 | -0.027 | -5.036
-13.5 | -0.468 | 0.08735 | -0.027 | -5.356
-13 | -0.47 | 0.08296 | -0.028 | -5.667
-12.5 | -0.47 | 0.07764 | -0.029 | -6.05
-12 | -0.466 | 0.07368 | -0.03 | -6.325
-11.5 | -0.459 | 0.06897 | -0.03 | -6.653
-11 | -0.448 | 0.0644 | -0.031 | -6.96
-10.5 | -0.434 | 0.0604 | -0.032 | -7.183
-10 | -0.416 | 0.05693 | -0.033 | -7.301
-9.5 | -0.394 | 0.05275 | -0.034 | -7.465
-9 | -0.37 | 0.04812 | -0.037 | -7.692
-8.5 | -0.342 | 0.04341 | -0.039 | -7.885
-8 | -0.312 | 0.03922 | -0.042 | -7.958
-7.5 | -0.334 | 0.00575 | -0.066 | -58.053
-7 | -0.287 | 0.00533 | -0.067 | -53.956
-6.5 | -0.238 | 0.00521 | -0.068 | -45.723
-6 | -0.187 | 0.00512 | -0.069 | -36.601
-5.5 | -0.136 | 0.00505 | -0.07 | -26.842
-5 | -0.083 | 0.00513 | -0.071 | -16.142
-4.5 | -0.029 | 0.00502 | -0.073 | -5.826
-4 | 0.025 | 0.00495 | -0.074 | 5.043
-3.5 | 0.08 | 0.00493 | -0.075 | 16.195
-3 | 0.135 | 0.00496 | -0.076 | 27.271
-2.5 | 0.191 | 0.00487 | -0.077 | 39.206
-2 | 0.247 | 0.00487 | -0.078 | 50.733
-1.5 | 0.303 | 0.00452 | -0.079 | 67.141
-1 | 0.36 | 0.0049 | -0.08 | 73.477
-0.5 | 0.416 | 0.00491 | -0.081 | 84.714
0 | 0.475 | 0.00565 | -0.082 | 84.128
0.5 | 0.532 | 0.00512 | -0.083 | 103.866
1 | 0.589 | 0.00524 | -0.085 | 112.346
1.5 | 0.646 | 0.00531 | -0.086 | 121.551
2 | 0.703 | 0.0054 | -0.087 | 130.111
2.5 | 0.759 | 0.00582 | -0.088 | 130.545
3 | 0.816 | 0.00569 | -0.089 | 143.352
3.5 | 0.873 | 0.00478 | -0.089 | 182.743
4 | 0.93 | 0.00515 | -0.09 | 180.618
4.5 | 0.985 | 0.00527 | -0.091 | 186.946
5 | 1.041 | 0.00581 | -0.092 | 179.163
5.5 | 1.095 | 0.00612 | -0.093 | 178.809
6 | 1.149 | 0.00657 | -0.094 | 174.992
6.5 | 1.202 | 0.0068 | -0.095 | 176.707
7 | 1.254 | 0.00711 | -0.096 | 176.334
7.5 | 1.305 | 0.00748 | -0.097 | 174.291
8 | 1.354 | 0.00777 | -0.097 | 174.366
8.5 | 1.402 | 0.00811 | -0.098 | 172.894
9 | 1.445 | 0.01037 | -0.099 | 139.328
9.5 | 1.477 | 0.0108 | -0.1 | 136.753
10 | 1.503 | 0.01145 | -0.101 | 131.252
10.5 | 1.523 | 0.01066 | -0.101 | 142.85
11 | 1.535 | 0.01128 | -0.102 | 136.133
11.5 | 1.541 | 0.0121 | -0.103 | 127.356
12 | 1.539 | 0.01267 | -0.104 | 121.443
12.5 | 1.529 | 0.0135 | -0.104 | 113.302
13 | 1.513 | 0.01416 | -0.105 | 106.874
13.5 | 1.49 | 0.01504 | -0.106 | 99.054
14 | 1.461 | 0.01609 | -0.106 | 90.756
14.5 | 1.39 | 0.02244 | -0.104 | 61.94
15 | 1.321 | 0.02762 | -0.102 | 47.834
15.5 | 1.247 | 0.0372 | -0.099 | 33.505
16 | 1.18 | 0.0472 | -0.096 | 24.999
16.5 | 1.14 | 0.04713 | -0.097 | 24.185

## 114. Re 12M Mach 0.00 (2)
BIGFOIL.COM POLAR EXPORT
goe408
GOE 408 |  |  |  | Cl Max: | 1.7923 | at alpha= | 20 | deg
XFOIL ncrit=9 |  |  |  | L/D Max: | 139.309 | at alpha= | 6.5 | deg
Re: | 12000000 |  |  | Cd Min: | 0.1637 | at alpha= | -16.5 | deg
Mach: | 0 |  |  | Cl=0 at alpha= | -3.2217 | deg
|  |  |  | @ Cl=0.1, Cd= | 0.0051575
|  |  |  | @ Cl=0.4, Cd= | 0.0055816
|  |  |  | @ Cl=0.6, Cd= | 0.0061839
alpha (deg) | Cl | Cd | Cm | Cl/Cd
-16.5 | -0.4682 | 0.1637 | -0.032 | -2.8601
-15.5 | -0.4917 | 0.13719 | -0.0427 | -3.5841
-15 | -0.4808 | 0.13076 | -0.0458 | -3.677
-14.5 | -0.4909 | 0.1195 | -0.0513 | -4.1079
-14 | -0.4833 | 0.11214 | -0.0554 | -4.3098
-13.5 | -0.4755 | 0.10553 | -0.0588 | -4.5058
-13 | -0.4617 | 0.09994 | -0.0619 | -4.6198
-12.5 | -0.4921 | 0.08561 | -0.0709 | -5.7482
-11.5 | -0.8248 | 0.01308 | -0.089 | -63.0581
-11 | -0.7789 | 0.01121 | -0.0877 | -69.4826
-10.5 | -0.7274 | 0.0099 | -0.0873 | -73.4747
-10 | -0.673 | 0.00892 | -0.0873 | -75.4484
-9.5 | -0.615 | 0.00819 | -0.0879 | -75.0916
-9 | -0.5832 | 0.00781 | -0.0824 | -74.6735
-8.5 | -0.529 | 0.00721 | -0.082 | -73.3703
-8 | -0.4709 | 0.00712 | -0.0825 | -66.1376
-7.5 | -0.4291 | 0.00691 | -0.0792 | -62.0984
-7 | -0.3816 | 0.00657 | -0.0772 | -58.0822
-6.5 | -0.3317 | 0.00633 | -0.0758 | -52.4013
-6 | -0.2823 | 0.00602 | -0.0741 | -46.8937
-5.5 | -0.232 | 0.00581 | -0.0727 | -39.9312
-5 | -0.1826 | 0.00554 | -0.0711 | -32.9603
-4.5 | -0.1333 | 0.0053 | -0.0694 | -25.1509
-4 | -0.0815 | 0.0052 | -0.0683 | -15.6731
-3.5 | -0.0295 | 0.00513 | -0.0672 | -5.7505
-3 | 0.0235 | 0.00512 | -0.0664 | 4.5898
-2.5 | 0.0765 | 0.00512 | -0.0656 | 14.9414
-1.5 | 0.1892 | 0.0053 | -0.0657 | 35.6981
-1 | 0.2436 | 0.00536 | -0.0653 | 45.4478
-0.5 | 0.2953 | 0.00549 | -0.0643 | 53.7887
0 | 0.347 | 0.00554 | -0.0632 | 62.6354
0.5 | 0.3986 | 0.00558 | -0.0621 | 71.4337
1 | 0.4499 | 0.00564 | -0.061 | 79.7695
1.5 | 0.5002 | 0.00575 | -0.0597 | 86.9913
2 | 0.5491 | 0.00592 | -0.0582 | 92.7534
2.5 | 0.597 | 0.00617 | -0.0564 | 96.7585
4 | 0.7399 | 0.00683 | -0.0511 | 108.3309
4.5 | 0.7873 | 0.00701 | -0.0493 | 112.311
5 | 0.8345 | 0.00717 | -0.0475 | 116.3877
5.5 | 0.9461 | 0.00682 | -0.0619 | 138.7243
6 | 1.007 | 0.00725 | -0.0634 | 138.8966
6.5 | 1.0685 | 0.00767 | -0.0651 | 139.309
7 | 1.1957 | 0.00866 | -0.0826 | 138.0716
7.5 | 1.2494 | 0.00903 | -0.0825 | 138.361
8 | 1.3009 | 0.00944 | -0.0819 | 137.8072
8.5 | 1.345 | 0.00986 | -0.0798 | 136.4097
9 | 1.3867 | 0.01031 | -0.077 | 134.5005
9.5 | 1.4267 | 0.01069 | -0.074 | 133.4612
10 | 1.4613 | 0.01116 | -0.0699 | 130.9409
10.5 | 1.4916 | 0.01154 | -0.0647 | 129.2548
11 | 1.5183 | 0.01202 | -0.0589 | 126.3145
11.5 | 1.5382 | 0.01232 | -0.0516 | 124.8539
12 | 1.5415 | 0.01289 | -0.0405 | 119.5888
12.5 | 1.5822 | 0.01343 | -0.0384 | 117.8109
13 | 1.6217 | 0.014 | -0.0361 | 115.8357
13.5 | 1.6578 | 0.01465 | -0.0332 | 113.1604
14 | 1.6881 | 0.01556 | -0.0295 | 108.4897
14.5 | 1.7118 | 0.01666 | -0.0246 | 102.7491
16 | 1.7602 | 0.01963 | -0.0066 | 89.6689
16.5 | 1.759 | 0.02092 | 0.0019 | 84.0822
17 | 1.764 | 0.02326 | 0.0072 | 75.8383
17.5 | 1.7701 | 0.02565 | 0.0116 | 69.0097
18 | 1.7886 | 0.02757 | 0.014 | 64.8749
18.5 | 1.788 | 0.03145 | 0.0167 | 56.8521
19 | 1.7816 | 0.0363 | 0.0184 | 49.0799
19.5 | 1.777 | 0.04147 | 0.0191 | 42.8503
20 | 1.7923 | 0.0449 | 0.0189 | 39.9176

## 115. Re 12M Mach 0.10 (1)
BIGFOIL.COM POLAR EXPORT
goe408
GOE 408 |  |  |  | Cl Max: | 1.536 | at alpha= | 11.5 | deg
JavaFoil+Calcfoil stall+Eppler ext transition |  |  |  | L/D Max: | 188.487 | at alpha= | 4.5 | deg
Re: | 12000000 |  |  | Cd Min: | 0.00481 | at alpha= | 3.5 | deg
Mach: | 0.1 |  |  | Cl=0 at alpha= | -4.2315 | deg
|  |  |  | @ Cl=0.1, Cd= | 0.0049064
|  |  |  | @ Cl=0.4, Cd= | 0.0048937
|  |  |  | @ Cl=0.6, Cd= | 0.0052768
alpha (deg) | Cl | Cd | Cm | Cl/Cd
-17.5 | -0.348 | 0.1413 | -0.022 | -2.462
-17 | -0.364 | 0.13435 | -0.022 | -2.706
-16.5 | -0.379 | 0.12676 | -0.023 | -2.99
-16 | -0.394 | 0.12109 | -0.024 | -3.254
-15.5 | -0.408 | 0.11332 | -0.024 | -3.602
-15 | -0.421 | 0.10726 | -0.025 | -3.928
-14.5 | -0.433 | 0.10031 | -0.026 | -4.316
-14 | -0.443 | 0.09474 | -0.027 | -4.674
-13.5 | -0.451 | 0.08913 | -0.027 | -5.055
-13 | -0.455 | 0.08383 | -0.028 | -5.434
-12.5 | -0.458 | 0.07825 | -0.029 | -5.847
-12 | -0.456 | 0.07423 | -0.03 | -6.147
-11.5 | -0.451 | 0.06967 | -0.03 | -6.478
-11 | -0.443 | 0.065 | -0.031 | -6.809
-10.5 | -0.43 | 0.06085 | -0.032 | -7.065
-10 | -0.413 | 0.05722 | -0.033 | -7.219
-9.5 | -0.392 | 0.05309 | -0.034 | -7.389
-9 | -0.37 | 0.04754 | -0.037 | -7.779
-8.5 | -0.342 | 0.04415 | -0.039 | -7.75
-8 | -0.312 | 0.04013 | -0.042 | -7.767
-7.5 | -0.279 | 0.03529 | -0.045 | -7.909
-7 | -0.288 | 0.00527 | -0.067 | -54.754
-6.5 | -0.239 | 0.00516 | -0.068 | -46.254
-6 | -0.188 | 0.0052 | -0.069 | -36.178
-5.5 | -0.136 | 0.00513 | -0.071 | -26.517
-5 | -0.083 | 0.00507 | -0.072 | -16.387
-4.5 | -0.029 | 0.005 | -0.073 | -5.883
-4 | 0.025 | 0.00504 | -0.074 | 4.984
-3.5 | 0.08 | 0.00491 | -0.075 | 16.335
-3 | 0.136 | 0.0049 | -0.076 | 27.722
-2.5 | 0.192 | 0.00494 | -0.077 | 38.855
-2 | 0.248 | 0.00493 | -0.079 | 50.317
-1.5 | 0.305 | 0.00485 | -0.08 | 62.768
-1 | 0.361 | 0.00488 | -0.081 | 74.085
-0.5 | 0.418 | 0.0049 | -0.082 | 85.327
0 | 0.478 | 0.00573 | -0.083 | 83.328
0.5 | 0.535 | 0.00517 | -0.084 | 103.331
1 | 0.592 | 0.00526 | -0.085 | 112.47
1.5 | 0.649 | 0.00538 | -0.086 | 120.66
2 | 0.706 | 0.00542 | -0.087 | 130.368
2.5 | 0.763 | 0.0059 | -0.088 | 129.277
3 | 0.82 | 0.0058 | -0.089 | 141.339
3.5 | 0.877 | 0.00481 | -0.09 | 182.236
4 | 0.934 | 0.00513 | -0.091 | 182.121
4.5 | 0.99 | 0.00525 | -0.092 | 188.487
5 | 1.046 | 0.00585 | -0.093 | 178.639
5.5 | 1.1 | 0.00611 | -0.093 | 179.952
6 | 1.154 | 0.00656 | -0.094 | 176.013
6.5 | 1.207 | 0.00686 | -0.095 | 176.042
7 | 1.259 | 0.00717 | -0.096 | 175.656
7.5 | 1.31 | 0.0075 | -0.097 | 174.653
8 | 1.36 | 0.00783 | -0.098 | 173.583
8.5 | 1.408 | 0.00818 | -0.099 | 172.037
9 | 1.45 | 0.01045 | -0.1 | 138.769
9.5 | 1.481 | 0.01101 | -0.1 | 134.562
10 | 1.506 | 0.01007 | -0.101 | 149.492
10.5 | 1.524 | 0.01081 | -0.102 | 140.927
11 | 1.534 | 0.01167 | -0.103 | 131.451
11.5 | 1.536 | 0.01221 | -0.104 | 125.856
12 | 1.531 | 0.01268 | -0.104 | 120.771
12.5 | 1.517 | 0.0138 | -0.105 | 109.915
13 | 1.496 | 0.01445 | -0.106 | 103.548
13.5 | 1.468 | 0.01541 | -0.106 | 95.217
14 | 1.432 | 0.01664 | -0.107 | 86.104
14.5 | 1.34 | 0.02468 | -0.103 | 54.313
15 | 1.265 | 0.03167 | -0.101 | 39.933
15.5 | 1.185 | 0.04345 | -0.097 | 27.265
16 | 1.097 | 0.06334 | -0.092 | 17.321
16.5 | 1.068 | 0.05543 | -0.095 | 19.266

## 116. Re 12M Mach 0.10 (2)
BIGFOIL.COM POLAR EXPORT
goe408
GOE 408 |  |  |  | Cl Max: | 1.7781 | at alpha= | 18.5 | deg
XFOIL ncrit=9 |  |  |  | L/D Max: | 139.054 | at alpha= | 6.5 | deg
Re: | 12000000 |  |  | Cd Min: | 0.22097 | at alpha= | -20 | deg
Mach: | 0.1 |  |  | Cl=0 at alpha= | -3.2092 | deg
|  |  |  | @ Cl=0.1, Cd= | 0.0051907
|  |  |  | @ Cl=0.4, Cd= | 0.0055802
|  |  |  | @ Cl=0.6, Cd= | 0.0061833
alpha (deg) | Cl | Cd | Cm | Cl/Cd
-20 | -0.5069 | 0.22097 | -0.0186 | -2.294
-19.5 | -0.4939 | 0.21459 | -0.0215 | -2.3016
-19 | -0.4831 | 0.20524 | -0.0248 | -2.3538
-18.5 | -0.4778 | 0.19341 | -0.0286 | -2.4704
-17.5 | -0.4347 | 0.18322 | -0.0371 | -2.3726
-16.5 | -0.4659 | 0.16478 | -0.0322 | -2.8274
-15 | -0.4751 | 0.13242 | -0.0457 | -3.5878
-14.5 | -0.4686 | 0.1248 | -0.0495 | -3.7548
-14 | -0.4788 | 0.11331 | -0.0555 | -4.2256
-13.5 | -0.471 | 0.10669 | -0.0588 | -4.4147
-13 | -0.4573 | 0.10102 | -0.062 | -4.5268
-12.5 | -0.4858 | 0.08704 | -0.0707 | -5.5813
-12 | -0.4661 | 0.08198 | -0.0745 | -5.6855
-11.5 | -0.4685 | 0.07295 | -0.0821 | -6.4222
-11 | -0.7777 | 0.01287 | -0.0913 | -60.4274
-10.5 | -0.7304 | 0.01084 | -0.0901 | -67.3801
-10 | -0.6779 | 0.00945 | -0.0896 | -71.7354
-9.5 | -0.6209 | 0.0085 | -0.0897 | -73.0471
-9 | -0.5884 | 0.00803 | -0.084 | -73.2752
-7.5 | -0.4332 | 0.00706 | -0.0803 | -61.3598
-7 | -0.3857 | 0.00665 | -0.0782 | -58
-6.5 | -0.3351 | 0.00641 | -0.0766 | -52.2777
-6 | -0.2853 | 0.00609 | -0.0749 | -46.8473
-5.5 | -0.2346 | 0.00586 | -0.0733 | -40.0341
-5 | -0.1847 | 0.00559 | -0.0716 | -33.0411
-4.5 | -0.1354 | 0.00531 | -0.0698 | -25.4991
-4 | -0.0833 | 0.00522 | -0.0686 | -15.9579
-3.5 | -0.031 | 0.00514 | -0.0675 | -6.0311
-3 | 0.0223 | 0.00513 | -0.0666 | 4.347
-2.5 | 0.0756 | 0.00513 | -0.0657 | 14.7368
-2 | 0.1319 | 0.00527 | -0.0657 | 25.0285
-1.5 | 0.1878 | 0.0053 | -0.0655 | 35.434
-1 | 0.2434 | 0.00536 | -0.0653 | 45.4104
-0.5 | 0.296 | 0.00549 | -0.0644 | 53.9162
0 | 0.348 | 0.00554 | -0.0633 | 62.8159
0.5 | 0.3998 | 0.00558 | -0.0622 | 71.6487
1 | 0.4514 | 0.00564 | -0.0611 | 80.0355
1.5 | 0.502 | 0.00576 | -0.0598 | 87.1528
2 | 0.5512 | 0.00594 | -0.0582 | 92.7946
2.5 | 0.5993 | 0.00618 | -0.0564 | 96.9741
3 | 0.6473 | 0.00641 | -0.0546 | 100.9828
3.5 | 0.695 | 0.00665 | -0.0527 | 104.5113
4 | 0.7428 | 0.00684 | -0.051 | 108.5965
4.5 | 0.7906 | 0.00702 | -0.0491 | 112.6211
5 | 0.838 | 0.00718 | -0.0473 | 116.7131
5.5 | 0.9498 | 0.00685 | -0.0616 | 138.6569
6 | 1.0118 | 0.00728 | -0.0632 | 138.9835
6.5 | 1.0735 | 0.00772 | -0.0649 | 139.0544
7 | 1.2018 | 0.00871 | -0.0823 | 137.9793
7.5 | 1.255 | 0.00909 | -0.0819 | 138.0638
8 | 1.3077 | 0.0095 | -0.0815 | 137.6526
8.5 | 1.3518 | 0.00994 | -0.0791 | 135.996
9 | 1.3937 | 0.01039 | -0.0762 | 134.1386
9.5 | 1.4337 | 0.01078 | -0.073 | 132.9963
10 | 1.4674 | 0.01127 | -0.0685 | 130.2041
10.5 | 1.4968 | 0.01167 | -0.0629 | 128.2605
11.5 | 1.5424 | 0.01244 | -0.0491 | 123.9871
12 | 1.5493 | 0.01305 | -0.0388 | 118.7203
12.5 | 1.5903 | 0.01361 | -0.0365 | 116.8479
13 | 1.6293 | 0.01424 | -0.0339 | 114.4171
13.5 | 1.6641 | 0.01497 | -0.0306 | 111.1623
14 | 1.6925 | 0.01599 | -0.0263 | 105.8474
16 | 1.7535 | 0.0204 | -0.001 | 85.9559
16.5 | 1.756 | 0.02201 | 0.0063 | 79.7819
17 | 1.7594 | 0.02466 | 0.0114 | 71.3463
17.5 | 1.7636 | 0.02749 | 0.0155 | 64.1542
18 | 1.777 | 0.03015 | 0.0178 | 58.9386
18.5 | 1.7781 | 0.03428 | 0.0198 | 51.8699
19 | 1.7617 | 0.04049 | 0.021 | 43.5095
19.5 | 1.7534 | 0.04649 | 0.021 | 37.7156
20 | 1.7689 | 0.05019 | 0.0205 | 35.2441

## 117. Re 12M Mach 0.25 (1)
BIGFOIL.COM POLAR EXPORT
goe408
GOE 408 |  |  |  | Cl Max: | 1.519 | at alpha= | 10.5 | deg
JavaFoil+Calcfoil stall+Eppler ext transition |  |  |  | L/D Max: | 188.656 | at alpha= | 4.5 | deg
Re: | 12000000 |  |  | Cd Min: | 0.00485 | at alpha= | -1 | deg
Mach: | 0.25 |  |  | Cl=0 at alpha= | -4.2321 | deg
|  |  |  | @ Cl=0.1, Cd= | 0.0049916
|  |  |  | @ Cl=0.4, Cd= | 0.0048697
|  |  |  | @ Cl=0.6, Cd= | 0.005301
alpha (deg) | Cl | Cd | Cm | Cl/Cd
-15.5 | -0.093 | 0.12393 | -0.024 | -0.752
-15 | -0.168 | 0.11949 | -0.025 | -1.405
-14.5 | -0.216 | 0.11392 | -0.025 | -1.892
-14 | -0.256 | 0.11033 | -0.026 | -2.322
-13.5 | -0.292 | 0.10366 | -0.027 | -2.818
-13 | -0.323 | 0.09356 | -0.028 | -3.456
-12.5 | -0.35 | 0.08623 | -0.029 | -4.054
-12 | -0.37 | 0.08055 | -0.03 | -4.597
-11.5 | -0.385 | 0.07534 | -0.031 | -5.109
-11 | -0.393 | 0.06911 | -0.031 | -5.688
-10.5 | -0.395 | 0.06386 | -0.032 | -6.181
-10 | -0.39 | 0.05964 | -0.033 | -6.532
-9.5 | -0.378 | 0.05508 | -0.034 | -6.864
-9 | -0.36 | 0.05114 | -0.035 | -7.045
-8.5 | -0.338 | 0.04674 | -0.038 | -7.228
-8 | -0.311 | 0.04215 | -0.04 | -7.374
-7.5 | -0.279 | 0.03918 | -0.042 | -7.114
-7 | -0.243 | 0.03429 | -0.046 | -7.099
-6.5 | -0.243 | 0.0053 | -0.07 | -45.847
-6 | -0.192 | 0.00518 | -0.071 | -36.988
-5.5 | -0.139 | 0.0051 | -0.073 | -27.24
-5 | -0.085 | 0.00512 | -0.074 | -16.628
-4.5 | -0.03 | 0.00509 | -0.075 | -5.917
-4 | 0.026 | 0.00502 | -0.076 | 5.126
-3.5 | 0.082 | 0.00502 | -0.077 | 16.4
-3 | 0.139 | 0.00493 | -0.078 | 28.288
-2.5 | 0.197 | 0.00491 | -0.08 | 40.114
-2 | 0.255 | 0.0049 | -0.081 | 51.967
-1.5 | 0.313 | 0.00495 | -0.082 | 63.221
-1 | 0.371 | 0.00485 | -0.083 | 76.539
-0.5 | 0.43 | 0.00489 | -0.084 | 87.963
0 | 0.491 | 0.00572 | -0.085 | 85.826
0.5 | 0.549 | 0.00518 | -0.086 | 106.136
1 | 0.608 | 0.00532 | -0.087 | 114.279
1.5 | 0.667 | 0.00538 | -0.088 | 124.008
2 | 0.725 | 0.0055 | -0.089 | 131.93
2.5 | 0.784 | 0.00591 | -0.09 | 132.609
3 | 0.843 | 0.0061 | -0.091 | 138.044
3.5 | 0.901 | 0.00498 | -0.092 | 180.905
4 | 0.96 | 0.00526 | -0.093 | 182.483
4.5 | 1.017 | 0.00539 | -0.094 | 188.656
5 | 1.073 | 0.00595 | -0.095 | 180.321
5.5 | 1.129 | 0.0063 | -0.096 | 179.373
6 | 1.184 | 0.00683 | -0.097 | 173.475
6.5 | 1.238 | 0.00708 | -0.098 | 174.789
7 | 1.29 | 0.00743 | -0.099 | 173.689
7.5 | 1.341 | 0.00777 | -0.1 | 172.5
8 | 1.389 | 0.00813 | -0.101 | 170.865
8.5 | 1.436 | 0.00859 | -0.101 | 167.269
9 | 1.475 | 0.01104 | -0.102 | 133.679
9.5 | 1.5 | 0.01175 | -0.103 | 127.658
10 | 1.515 | 0.01081 | -0.104 | 140.073
10.5 | 1.519 | 0.01183 | -0.105 | 128.363
11 | 1.511 | 0.0128 | -0.106 | 118.007
11.5 | 1.49 | 0.01392 | -0.106 | 107.068
12 | 1.455 | 0.01417 | -0.107 | 102.675
12.5 | 1.407 | 0.01596 | -0.108 | 88.14
13 | 1.344 | 0.01683 | -0.108 | 79.89
13.5 | 1.222 | 0.02451 | -0.105 | 49.882
14 | 1.104 | 0.03305 | -0.101 | 33.388
14.5 | 0.937 | 0.06889 | -0.088 | 13.595
15 | 0.808 | 0.10028 | -0.074 | 8.062
15.5 | 0.708 | 0.11349 | -0.068 | 6.237

## 118. Re 12M Mach 0.25 (2)
BIGFOIL.COM POLAR EXPORT
goe408
GOE 408 |  |  |  | Cl Max: | 1.722 | at alpha= | 14.5 | deg
XFOIL ncrit=9 |  |  |  | L/D Max: | 139.396 | at alpha= | 6 | deg
Re: | 12000000 |  |  | Cd Min: | 0.12204 | at alpha= | -13.5 | deg
Mach: | 0.25 |  |  | Cl=0 at alpha= | -3.1467 | deg
|  |  |  | @ Cl=0.1, Cd= | 0.0052409
|  |  |  | @ Cl=0.4, Cd= | 0.005585
|  |  |  | @ Cl=0.6, Cd= | 0.0061552
alpha (deg) | Cl | Cd | Cm | Cl/Cd
-13.5 | -0.4039 | 0.12204 | -0.055 | -3.3096
-13 | -0.4148 | 0.11037 | -0.0608 | -3.7583
-12.5 | -0.4262 | 0.09906 | -0.0672 | -4.3024
-12 | -0.4077 | 0.09338 | -0.071 | -4.366
-11.5 | -0.4005 | 0.08566 | -0.0764 | -4.6755
-11 | -0.4161 | 0.07409 | -0.0855 | -5.6161
-10.5 | -0.4107 | 0.0658 | -0.0946 | -6.2416
-10 | -0.4061 | 0.05696 | -0.1052 | -7.1296
-9.5 | -0.4161 | 0.04901 | -0.1069 | -8.4901
-9 | -0.4474 | 0.03063 | -0.1123 | -14.6066
-8.5 | -0.5543 | 0.00969 | -0.0931 | -57.2033
-8 | -0.5007 | 0.00856 | -0.0912 | -58.493
-7.5 | -0.4568 | 0.00802 | -0.0869 | -56.9576
-7 | -0.4066 | 0.00743 | -0.084 | -54.7241
-6.5 | -0.355 | 0.00691 | -0.0814 | -51.3748
-6 | -0.3026 | 0.00648 | -0.0791 | -46.6975
-5.5 | -0.2505 | 0.00609 | -0.0768 | -41.133
-5 | -0.1975 | 0.00582 | -0.0747 | -33.9347
-4.5 | -0.1459 | 0.0055 | -0.0725 | -26.5273
-4 | -0.0932 | 0.00529 | -0.0706 | -17.6181
-3.5 | -0.039 | 0.00518 | -0.0691 | -7.529
-3 | 0.0162 | 0.00517 | -0.0679 | 3.1335
-2.5 | 0.0712 | 0.00517 | -0.0668 | 13.7718
-2 | 0.1281 | 0.00531 | -0.0662 | 24.1243
-1.5 | 0.183 | 0.0053 | -0.0652 | 34.5283
-1 | 0.239 | 0.00536 | -0.0645 | 44.5896
-0.5 | 0.2971 | 0.00547 | -0.0644 | 54.3144
0 | 0.3518 | 0.00554 | -0.0635 | 63.5018
0.5 | 0.4054 | 0.00559 | -0.0623 | 72.5224
2 | 0.5623 | 0.00598 | -0.0582 | 94.0301
2.5 | 0.6118 | 0.00621 | -0.0563 | 98.5185
3 | 0.6603 | 0.0065 | -0.0541 | 101.5846
4.5 | 0.8083 | 0.00709 | -0.0481 | 114.0056
5 | 0.8558 | 0.00724 | -0.0456 | 118.2044
5.5 | 0.9651 | 0.00693 | -0.0586 | 139.2641
6 | 1.0385 | 0.00745 | -0.0621 | 139.396
6.5 | 1.1013 | 0.00799 | -0.0632 | 137.8348
7 | 1.2345 | 0.00897 | -0.0805 | 137.6254
7.5 | 1.2849 | 0.00939 | -0.0785 | 136.8371
8 | 1.3444 | 0.00989 | -0.0785 | 135.9353
8.5 | 1.3886 | 0.01039 | -0.0751 | 133.6477
9 | 1.4308 | 0.01083 | -0.0712 | 132.1145
9.5 | 1.4685 | 0.0113 | -0.0664 | 129.9558
10 | 1.4952 | 0.01185 | -0.0592 | 126.1772
10.5 | 1.5118 | 0.01218 | -0.0497 | 124.1215
11 | 1.5398 | 0.01267 | -0.0429 | 121.5312
11.5 | 1.5481 | 0.01338 | -0.0319 | 115.7025
12 | 1.5899 | 0.01411 | -0.0285 | 112.679
12.5 | 1.6288 | 0.01494 | -0.0245 | 109.0228
13 | 1.6607 | 0.01604 | -0.0195 | 103.5349
13.5 | 1.689 | 0.01725 | -0.0141 | 97.913
14 | 1.7111 | 0.0187 | -0.008 | 91.5027
14.5 | 1.722 | 0.0206 | -0.0008 | 83.5922
15 | 1.7144 | 0.02299 | 0.0086 | 74.5716
15.5 | 1.7096 | 0.02474 | 0.018 | 69.1027
16 | 1.7087 | 0.02837 | 0.0229 | 60.2291
16.5 | 1.7015 | 0.03285 | 0.0269 | 51.796
17 | 1.6903 | 0.03863 | 0.029 | 43.7561
17.5 | 1.6624 | 0.04669 | 0.0294 | 35.6051
18 | 1.6565 | 0.05322 | 0.0289 | 31.1255
18.5 | 1.623 | 0.06349 | 0.0262 | 25.5631
19 | 1.5847 | 0.07496 | 0.0221 | 21.1406
19.5 | 1.5562 | 0.08572 | 0.0178 | 18.1545

## 119. Re 12M Mach 0.50 (1)
BIGFOIL.COM POLAR EXPORT
goe408
GOE 408 |  |  |  | Cl Max: | 1.487 | at alpha= | 8.5 | deg
JavaFoil+Calcfoil stall+Eppler ext transition |  |  |  | L/D Max: | 190.031 | at alpha= | 4 | deg
Re: | 12000000 |  |  | Cd Min: | 0.0045 | at alpha= | -4 | deg
Mach: | 0.5 |  |  | Cl=0 at alpha= | -4.2546 | deg
|  |  |  | @ Cl=0.1, Cd= | 0.0050745
|  |  |  | @ Cl=0.4, Cd= | 0.0050358
|  |  |  | @ Cl=0.6, Cd= | 0.0054108
alpha (deg) | Cl | Cd | Cm | Cl/Cd
-20 | -0.771 | 0.14233 | -0.025 | -5.418
-19.5 | -0.748 | 0.13609 | -0.026 | -5.498
-19 | -0.724 | 0.13707 | -0.026 | -5.281
-18.5 | -0.7 | 0.1322 | -0.026 | -5.297
-18 | -0.678 | 0.12257 | -0.028 | -5.531
-17.5 | -0.654 | 0.11862 | -0.028 | -5.512
-17 | -0.63 | 0.11463 | -0.028 | -5.492
-16.5 | -0.605 | 0.11559 | -0.028 | -5.235
-16 | -0.582 | 0.10721 | -0.029 | -5.427
-15.5 | -0.558 | 0.10316 | -0.029 | -5.412
-15 | -0.535 | 0.09879 | -0.03 | -5.412
-14.5 | -0.511 | 0.09924 | -0.03 | -5.147
-14 | -0.487 | 0.095 | -0.031 | -5.125
-13.5 | -0.463 | 0.09255 | -0.032 | -5.003
-13 | -0.439 | 0.08942 | -0.032 | -4.909
-12.5 | -0.415 | 0.08027 | -0.033 | -5.168
-12 | -0.391 | 0.07716 | -0.034 | -5.062
-11.5 | -0.366 | 0.07393 | -0.035 | -4.954
-11 | -0.342 | 0.07528 | -0.035 | -4.538
-10.5 | -0.317 | 0.07242 | -0.036 | -4.378
-10 | -0.292 | 0.07618 | -0.036 | -3.836
-9.5 | -0.267 | 0.06633 | -0.037 | -4.031
-9 | -0.242 | 0.06149 | -0.037 | -3.942
-8.5 | -0.217 | 0.05641 | -0.038 | -3.855
-8 | -0.192 | 0.05194 | -0.039 | -3.705
-7.5 | -0.167 | 0.04778 | -0.04 | -3.501
-7 | -0.215 | 0.04404 | -0.041 | -4.877
-6.5 | -0.196 | 0.03963 | -0.043 | -4.935
-6 | -0.161 | 0.03752 | -0.044 | -4.299
-5.5 | -0.12 | 0.0352 | -0.045 | -3.411
-5 | -0.075 | 0.03164 | -0.05 | -2.38
-4.5 | -0.027 | 0.02752 | -0.056 | -0.991
-4 | 0.028 | 0.0045 | -0.085 | 6.277
-3.5 | 0.091 | 0.00509 | -0.086 | 17.865
-3 | 0.155 | 0.00498 | -0.088 | 30.998
-2.5 | 0.219 | 0.00559 | -0.089 | 39.173
-2 | 0.284 | 0.00489 | -0.09 | 58
-1.5 | 0.349 | 0.00564 | -0.091 | 61.903
-1 | 0.414 | 0.00487 | -0.093 | 85.156
-0.5 | 0.48 | 0.00494 | -0.094 | 97.159
0 | 0.549 | 0.00596 | -0.095 | 92.081
0.5 | 0.614 | 0.00526 | -0.096 | 116.767
1 | 0.68 | 0.00533 | -0.097 | 127.375
1.5 | 0.745 | 0.00546 | -0.099 | 136.359
2 | 0.81 | 0.00588 | -0.1 | 137.682
2.5 | 0.875 | 0.00608 | -0.101 | 143.944
3 | 0.941 | 0.0064 | -0.102 | 147.003
3.5 | 1.005 | 0.00686 | -0.103 | 146.604
4 | 1.07 | 0.00563 | -0.104 | 190.031
4.5 | 1.132 | 0.00638 | -0.105 | 177.501
5 | 1.193 | 0.00668 | -0.106 | 178.684
5.5 | 1.251 | 0.00731 | -0.107 | 171.237
6 | 1.307 | 0.01011 | -0.108 | 129.24
6.5 | 1.358 | 0.00825 | -0.109 | 164.749
7 | 1.405 | 0.0087 | -0.11 | 161.491
7.5 | 1.444 | 0.00927 | -0.111 | 155.805
8 | 1.473 | 0.00991 | -0.112 | 148.592
8.5 | 1.487 | 0.01071 | -0.113 | 138.823
9 | 1.44 | 0.01512 | -0.114 | 95.218
9.5 | 0.734 | 0.07015 | -0.061 | 10.458
10 | 0.919 | 0.0209 | -0.113 | 43.961
10.5 | 0.921 | 0.02565 | -0.11 | 35.917
11 | 0.889 | 0.04603 | -0.099 | 19.323
11.5 | 0.913 | 0.0524 | -0.098 | 17.427
12 | 0.939 | 0.05684 | -0.098 | 16.524
12.5 | 0.898 | 0.08909 | -0.066 | 10.076
13 | 0.979 | 0.06954 | -0.095 | 14.085
13.5 | 1.058 | 0.05005 | -0.106 | 21.14

## 120. Re 12M Mach 0.50 (2)
BIGFOIL.COM POLAR EXPORT
goe408
GOE 408 |  |  |  | Cl Max: | 1.4962 | at alpha= | 9 | deg
XFOIL ncrit=9 |  |  |  | L/D Max: | 330.667 | at alpha= | -1 | deg
Re: | 12000000 |  |  | Cd Min: | 0.19309 | at alpha= | -20 | deg
Mach: | 0.5 |  |  | Cl=0 at alpha= | -2.9953 | deg
|  |  |  | @ Cl=0.1, Cd= | 0.0007671
|  |  |  | @ Cl=0.4, Cd= | 0.0055995
|  |  |  | @ Cl=0.6, Cd= | 0.0060894
alpha (deg) | Cl | Cd | Cm | Cl/Cd
-20 | -0.3695 | 0.19309 | -0.0291 | -1.9136
-19.5 | -0.3557 | 0.18802 | -0.0322 | -1.8918
-19 | -0.3413 | 0.18237 | -0.0358 | -1.8715
-18.5 | -0.3243 | 0.17737 | -0.0395 | -1.8284
-18 | -0.3115 | 0.17206 | -0.0427 | -1.8104
-17.5 | -0.2981 | 0.16658 | -0.046 | -1.7895
-17 | -0.285 | 0.16145 | -0.049 | -1.7653
-16.5 | -0.2727 | 0.15601 | -0.0522 | -1.748
-16 | -0.2647 | 0.15011 | -0.0551 | -1.7634
-15.5 | -0.253 | 0.14576 | -0.0578 | -1.7357
-14.5 | -0.3569 | 0.15918 | -0.0535 | -2.2421
-14 | -0.3359 | 0.15056 | -0.0588 | -2.231
-13.5 | -0.3193 | 0.14425 | -0.0612 | -2.2135
-13 | -0.2969 | 0.13753 | -0.0654 | -2.1588
-12.5 | -0.2792 | 0.12938 | -0.0698 | -2.158
-12 | -0.263 | 0.12131 | -0.0738 | -2.168
-11.5 | -0.2475 | 0.11343 | -0.0782 | -2.182
-11 | -0.2347 | 0.10483 | -0.0832 | -2.2389
-10.5 | -0.217 | 0.09704 | -0.0884 | -2.2362
-10 | -0.1937 | 0.0917 | -0.0915 | -2.1123
-9.5 | -0.2181 | 0.08526 | -0.0868 | -2.5581
-9 | -0.2177 | 0.07754 | -0.09 | -2.8076
-8.5 | -0.2264 | 0.06795 | -0.0964 | -3.3319
-8 | -0.2183 | 0.05928 | -0.1086 | -3.6825
-7.5 | -0.2147 | 0.05271 | -0.1128 | -4.0732
-7 | -0.1851 | 0.02384 | -0.1202 | -7.7643
-6.5 | -0.1683 | 0.01703 | -0.1223 | -9.8826
-6 | -0.153 | 0.01167 | -0.1195 | -13.1105
-5.5 | -0.1656 | 0.00648 | -0.1106 | -25.5556
-5 | -0.1686 | 0.00349 | -0.1002 | -48.3095
-4.5 | -0.173 | 0.00129 | -0.089 | -134.1085
-4 | -0.1211 | 0.00092 | -0.0838 | -131.6304
-3.5 | -0.0642 | 0.00078 | -0.0794 | -82.3077
-3 | -0.0006 | 0.00076 | -0.0764 | -0.78947
-2.5 | 0.0633 | 0.00075 | -0.074 | 84.4
-2 | 0.1277 | 0.00078 | -0.0722 | 163.7179
-1.5 | 0.1884 | 0.00076 | -0.0699 | 247.8947
-1 | 0.248 | 0.00075 | -0.0677 | 330.6667
0 | 0.3626 | 0.00555 | -0.063 | 65.3333
0.5 | 0.423 | 0.00563 | -0.0612 | 75.1332
1 | 0.4828 | 0.00572 | -0.0594 | 84.4056
1.5 | 0.542 | 0.00581 | -0.0574 | 93.2874
2 | 0.5983 | 0.00608 | -0.0549 | 98.4046
2.5 | 0.6528 | 0.00638 | -0.052 | 102.3197
3 | 0.7052 | 0.00674 | -0.0486 | 104.6291
4 | 0.8155 | 0.00721 | -0.0425 | 113.1068
5 | 0.9259 | 0.00771 | -0.0358 | 120.0908
5.5 | 0.9717 | 0.00831 | -0.0305 | 116.9314
6 | 1.1349 | 0.00806 | -0.0508 | 140.8065
6.5 | 1.2056 | 0.00891 | -0.0499 | 135.3086
7 | 1.2773 | 0.00957 | -0.0485 | 133.4692
7.5 | 1.3436 | 0.01016 | -0.0455 | 132.2441
8 | 1.4062 | 0.01092 | -0.0414 | 128.7729
8.5 | 1.4879 | 0.01229 | -0.0403 | 121.0659
9 | 1.4962 | 0.01381 | -0.026 | 108.3418
9.5 | 1.4843 | 0.0165 | -0.0103 | 89.9576
10.5 | 1.416 | 0.0263 | 0.0158 | 53.8403
11 | 1.3782 | 0.03469 | 0.0196 | 39.729
11.5 | 1.3399 | 0.0439 | 0.0209 | 30.5216
12 | 1.2916 | 0.05038 | 0.0287 | 25.6372
12.5 | 1.2563 | 0.0615 | 0.0252 | 20.4276
13 | 1.2092 | 0.07152 | 0.0256 | 16.9072
13.5 | 1.1712 | 0.08238 | 0.023 | 14.217
14 | 1.1389 | 0.09351 | 0.0193 | 12.1794

## 121. Re 14M Mach 0.00 (1)
BIGFOIL.COM POLAR EXPORT
goe408
GOE 408 |  |  |  | Cl Max: | 1.541 | at alpha= | 11.5 | deg
JavaFoil+Calcfoil stall+Eppler ext transition |  |  |  | L/D Max: | 193.372 | at alpha= | 4.5 | deg
Re: | 14000000 |  |  | Cd Min: | 0.00453 | at alpha= | -5 | deg
Mach: | 0 |  |  | Cl=0 at alpha= | -4.2315 | deg
|  |  |  | @ Cl=0.1, Cd= | 0.0050273
|  |  |  | @ Cl=0.4, Cd= | 0.0053186
|  |  |  | @ Cl=0.6, Cd= | 0.0051997
alpha (deg) | Cl | Cd | Cm | Cl/Cd
-18 | -0.372 | 0.1461 | -0.021 | -2.548
-17.5 | -0.386 | 0.13567 | -0.022 | -2.846
-17 | -0.4 | 0.13136 | -0.022 | -3.042
-16.5 | -0.413 | 0.12307 | -0.023 | -3.353
-16 | -0.425 | 0.11682 | -0.024 | -3.639
-15.5 | -0.437 | 0.11065 | -0.024 | -3.947
-15 | -0.447 | 0.1042 | -0.025 | -4.291
-14.5 | -0.456 | 0.09839 | -0.026 | -4.634
-14 | -0.463 | 0.09233 | -0.027 | -5.015
-13.5 | -0.468 | 0.08749 | -0.027 | -5.349
-13 | -0.47 | 0.08262 | -0.028 | -5.691
-12.5 | -0.47 | 0.07739 | -0.029 | -6.07
-12 | -0.466 | 0.07296 | -0.03 | -6.387
-11.5 | -0.459 | 0.06904 | -0.03 | -6.647
-11 | -0.448 | 0.06454 | -0.031 | -6.945
-10.5 | -0.434 | 0.06022 | -0.032 | -7.205
-10 | -0.416 | 0.05667 | -0.033 | -7.336
-9.5 | -0.395 | 0.05211 | -0.035 | -7.572
-9 | -0.37 | 0.04778 | -0.037 | -7.752
-8.5 | -0.343 | 0.04257 | -0.04 | -8.067
-8 | -0.314 | 0.0371 | -0.044 | -8.468
-7.5 | -0.334 | 0.0051 | -0.066 | -65.458
-7 | -0.288 | 0.00522 | -0.067 | -55.055
-6.5 | -0.238 | 0.00549 | -0.068 | -43.367
-6 | -0.187 | 0.00458 | -0.069 | -40.879
-5.5 | -0.136 | 0.00497 | -0.07 | -27.274
-5 | -0.083 | 0.00453 | -0.071 | -18.299
-4.5 | -0.029 | 0.00494 | -0.073 | -5.925
-4 | 0.025 | 0.0049 | -0.074 | 5.097
-3.5 | 0.08 | 0.00486 | -0.075 | 16.408
-3 | 0.135 | 0.00532 | -0.076 | 25.402
-2.5 | 0.191 | 0.00481 | -0.077 | 39.652
-2 | 0.247 | 0.00476 | -0.078 | 51.849
-1.5 | 0.303 | 0.00494 | -0.079 | 61.354
-1 | 0.36 | 0.00479 | -0.08 | 75.074
-0.5 | 0.416 | 0.00553 | -0.081 | 75.342
0 | 0.475 | 0.00504 | -0.082 | 94.387
0.5 | 0.532 | 0.00513 | -0.083 | 103.733
1 | 0.589 | 0.00519 | -0.085 | 113.503
1.5 | 0.646 | 0.00524 | -0.086 | 123.325
2 | 0.703 | 0.00551 | -0.087 | 127.384
2.5 | 0.759 | 0.00568 | -0.088 | 133.672
3 | 0.816 | 0.0057 | -0.089 | 143.156
3.5 | 0.873 | 0.00472 | -0.089 | 184.941
4 | 0.93 | 0.00498 | -0.09 | 186.813
4.5 | 0.985 | 0.0051 | -0.091 | 193.372
5 | 1.041 | 0.00569 | -0.092 | 182.789
5.5 | 1.095 | 0.00594 | -0.093 | 184.486
6 | 1.149 | 0.00635 | -0.094 | 180.868
6.5 | 1.202 | 0.00665 | -0.095 | 180.659
7 | 1.254 | 0.00695 | -0.096 | 180.384
7.5 | 1.305 | 0.00733 | -0.097 | 177.984
8 | 1.354 | 0.00761 | -0.097 | 177.845
8.5 | 1.402 | 0.00794 | -0.098 | 176.61
9 | 1.445 | 0.01009 | -0.099 | 143.169
9.5 | 1.477 | 0.01056 | -0.1 | 139.861
10 | 1.503 | 0.01114 | -0.101 | 134.948
10.5 | 1.523 | 0.01048 | -0.101 | 145.368
11 | 1.535 | 0.01121 | -0.102 | 136.924
11.5 | 1.541 | 0.01195 | -0.103 | 128.969
12 | 1.539 | 0.01237 | -0.104 | 124.378
12.5 | 1.529 | 0.01319 | -0.104 | 115.975
13 | 1.513 | 0.01378 | -0.105 | 109.812
13.5 | 1.49 | 0.01472 | -0.106 | 101.203
14 | 1.461 | 0.01574 | -0.106 | 92.821
14.5 | 1.397 | 0.02148 | -0.105 | 65.038
15 | 1.327 | 0.02622 | -0.103 | 50.609
15.5 | 1.251 | 0.03555 | -0.099 | 35.179
16 | 1.176 | 0.04851 | -0.096 | 24.241
16.5 | 1.158 | 0.03955 | -0.1 | 29.274

## 122. Re 14M Mach 0.00 (2)
BIGFOIL.COM POLAR EXPORT
goe408
GOE 408 |  |  |  | Cl Max: | 1.8114 | at alpha= | 20 | deg
XFOIL ncrit=9 |  |  |  | L/D Max: | 142.82 | at alpha= | 5.5 | deg
Re: | 14000000 |  |  | Cd Min: | 0.17185 | at alpha= | -17.5 | deg
Mach: | 0 |  |  | Cl=0 at alpha= | -3.2294 | deg
|  |  |  | @ Cl=0.1, Cd= | 0.0051439
|  |  |  | @ Cl=0.4, Cd= | 0.0054908
|  |  |  | @ Cl=0.6, Cd= | 0.0061342
alpha (deg) | Cl | Cd | Cm | Cl/Cd
-17.5 | -0.4999 | 0.17185 | -0.0286 | -2.9089
-17 | -0.477 | 0.16827 | -0.0315 | -2.8347
-16.5 | -0.4764 | 0.15789 | -0.0357 | -3.0173
-16 | -0.4594 | 0.15283 | -0.0385 | -3.006
-15.5 | -0.4838 | 0.13654 | -0.045 | -3.5433
-15 | -0.4735 | 0.13004 | -0.0481 | -3.6412
-14.5 | -0.4849 | 0.11845 | -0.0537 | -4.0937
-14 | -0.4764 | 0.11119 | -0.0579 | -4.2846
-12.5 | -0.8975 | 0.01457 | -0.0967 | -61.5992
-12 | -0.8576 | 0.01365 | -0.0938 | -62.8278
-11.5 | -0.8165 | 0.01197 | -0.0915 | -68.2122
-11 | -0.7648 | 0.01069 | -0.0912 | -71.5435
-10.5 | -0.7131 | 0.00937 | -0.0908 | -76.1046
-10 | -0.6623 | 0.0084 | -0.0899 | -78.8452
-9.5 | -0.6242 | 0.00785 | -0.0859 | -79.5159
-9 | -0.5789 | 0.00737 | -0.0835 | -78.5482
-8.5 | -0.5192 | 0.00723 | -0.0844 | -71.8119
-8 | -0.4782 | 0.00712 | -0.0809 | -67.1629
-7.5 | -0.4299 | 0.00685 | -0.0791 | -62.7591
-7 | -0.3818 | 0.00644 | -0.0773 | -59.2857
-6.5 | -0.3316 | 0.0062 | -0.0759 | -53.4839
-6 | -0.2819 | 0.00592 | -0.0743 | -47.6182
-5.5 | -0.2315 | 0.00571 | -0.0729 | -40.5429
-5 | -0.1817 | 0.00547 | -0.0713 | -33.2176
-4.5 | -0.1327 | 0.0052 | -0.0696 | -25.5192
-4 | -0.0808 | 0.00512 | -0.0685 | -15.7812
-3.5 | -0.0289 | 0.00503 | -0.0674 | -5.7455
-3 | 0.0245 | 0.00503 | -0.0667 | 4.8708
-2 | 0.1372 | 0.0052 | -0.0667 | 26.3846
-1.5 | 0.1932 | 0.0053 | -0.0667 | 36.4528
-1 | 0.2446 | 0.00533 | -0.0656 | 45.8912
-0.5 | 0.296 | 0.00541 | -0.0645 | 54.7135
0 | 0.3477 | 0.00544 | -0.0634 | 63.9154
0.5 | 0.3992 | 0.00549 | -0.0623 | 72.714
1 | 0.4505 | 0.00554 | -0.0612 | 81.3177
1.5 | 0.5 | 0.00573 | -0.0598 | 87.26
2 | 0.5495 | 0.00589 | -0.0583 | 93.2937
2.5 | 0.5969 | 0.00612 | -0.0564 | 97.5327
3 | 0.6449 | 0.00634 | -0.0547 | 101.7192
3.5 | 0.6929 | 0.00653 | -0.053 | 106.1103
4 | 0.7411 | 0.0067 | -0.0513 | 110.6119
4.5 | 0.7887 | 0.00688 | -0.0496 | 114.6366
5 | 0.8355 | 0.00706 | -0.0477 | 118.3428
5.5 | 0.9269 | 0.00649 | -0.0573 | 142.8197
6 | 0.9992 | 0.007 | -0.0615 | 142.7429
6.5 | 1.0578 | 0.00741 | -0.0626 | 142.753
7 | 1.1463 | 0.00821 | -0.0708 | 139.6224
7.5 | 1.1983 | 0.00855 | -0.0703 | 140.152
8 | 1.2895 | 0.00914 | -0.0792 | 141.0832
8.5 | 1.3329 | 0.00954 | -0.0768 | 139.717
9 | 1.3765 | 0.00993 | -0.0745 | 138.6203
9.5 | 1.4121 | 0.01028 | -0.0705 | 137.3638
10 | 1.4354 | 0.0107 | -0.0636 | 134.1495
10.5 | 1.4637 | 0.01103 | -0.058 | 132.7017
11.5 | 1.5307 | 0.01187 | -0.0496 | 128.9553
12 | 1.5623 | 0.01238 | -0.0451 | 126.1955
12.5 | 1.5712 | 0.01297 | -0.0354 | 121.1411
13 | 1.607 | 0.01351 | -0.0323 | 118.9489
13.5 | 1.6359 | 0.01411 | -0.0277 | 115.9391
14 | 1.6466 | 0.01488 | -0.0194 | 110.6586
14.5 | 1.6534 | 0.01571 | -0.0105 | 105.2451
16 | 1.726 | 0.01853 | 0.0022 | 93.1462
16.5 | 1.7466 | 0.01985 | 0.0061 | 87.9899
17 | 1.7593 | 0.02188 | 0.0103 | 80.4068
17.5 | 1.7735 | 0.02403 | 0.0136 | 73.8036
18 | 1.7912 | 0.02616 | 0.0159 | 68.4709
18.5 | 1.7998 | 0.02933 | 0.018 | 61.3638
19 | 1.7857 | 0.03483 | 0.0202 | 51.269
19.5 | 1.7842 | 0.03971 | 0.0207 | 44.9307
20 | 1.8114 | 0.04187 | 0.0205 | 43.2625

## 123. Re 14M Mach 0.10 (1)
BIGFOIL.COM POLAR EXPORT
goe408
GOE 408 |  |  |  | Cl Max: | 1.536 | at alpha= | 11.5 | deg
JavaFoil+Calcfoil stall+Eppler ext transition |  |  |  | L/D Max: | 192.838 | at alpha= | 4.5 | deg
Re: | 14000000 |  |  | Cd Min: | 0.00452 | at alpha= | -5 | deg
Mach: | 0.1 |  |  | Cl=0 at alpha= | -4.2315 | deg
|  |  |  | @ Cl=0.1, Cd= | 0.0049914
|  |  |  | @ Cl=0.4, Cd= | 0.0052768
|  |  |  | @ Cl=0.6, Cd= | 0.0052056
alpha (deg) | Cl | Cd | Cm | Cl/Cd
-17.5 | -0.348 | 0.13923 | -0.022 | -2.499
-17 | -0.364 | 0.1335 | -0.022 | -2.723
-16.5 | -0.379 | 0.12541 | -0.023 | -3.023
-16 | -0.394 | 0.11969 | -0.024 | -3.292
-15.5 | -0.408 | 0.11272 | -0.024 | -3.621
-15 | -0.421 | 0.10605 | -0.025 | -3.973
-14.5 | -0.433 | 0.09954 | -0.026 | -4.35
-14 | -0.443 | 0.0943 | -0.027 | -4.697
-13.5 | -0.451 | 0.08912 | -0.027 | -5.055
-13 | -0.456 | 0.08288 | -0.028 | -5.497
-12.5 | -0.458 | 0.07881 | -0.029 | -5.806
-12 | -0.456 | 0.07368 | -0.03 | -6.194
-11.5 | -0.451 | 0.06895 | -0.03 | -6.546
-11 | -0.443 | 0.0651 | -0.031 | -6.799
-10.5 | -0.43 | 0.06065 | -0.032 | -7.088
-10 | -0.413 | 0.05723 | -0.033 | -7.219
-9.5 | -0.392 | 0.05308 | -0.034 | -7.392
-9 | -0.369 | 0.04874 | -0.036 | -7.572
-8.5 | -0.343 | 0.0432 | -0.04 | -7.931
-8 | -0.313 | 0.03853 | -0.043 | -8.13
-7.5 | -0.279 | 0.03441 | -0.045 | -8.123
-7 | -0.288 | 0.00526 | -0.067 | -54.835
-6.5 | -0.239 | 0.00545 | -0.068 | -43.829
-6 | -0.188 | 0.00456 | -0.069 | -41.275
-5.5 | -0.136 | 0.00505 | -0.071 | -26.957
-5 | -0.083 | 0.00452 | -0.072 | -18.42
-4.5 | -0.029 | 0.00493 | -0.073 | -5.959
-4 | 0.025 | 0.00492 | -0.074 | 5.101
-3.5 | 0.08 | 0.00482 | -0.075 | 16.63
-3 | 0.136 | 0.0053 | -0.076 | 25.61
-2.5 | 0.192 | 0.0048 | -0.077 | 39.977
-2 | 0.248 | 0.00479 | -0.079 | 51.817
-1.5 | 0.305 | 0.00532 | -0.08 | 57.299
-1 | 0.361 | 0.00475 | -0.081 | 76.086
-0.5 | 0.418 | 0.00552 | -0.082 | 75.848
0 | 0.478 | 0.00503 | -0.083 | 95.042
0.5 | 0.535 | 0.00508 | -0.084 | 105.355
1 | 0.592 | 0.0052 | -0.085 | 113.869
1.5 | 0.649 | 0.00524 | -0.086 | 123.866
2 | 0.706 | 0.00557 | -0.087 | 126.762
2.5 | 0.763 | 0.00575 | -0.088 | 132.699
3 | 0.82 | 0.00576 | -0.089 | 142.519
3.5 | 0.877 | 0.00476 | -0.09 | 184.452
4 | 0.934 | 0.00501 | -0.091 | 186.352
4.5 | 0.99 | 0.00514 | -0.092 | 192.838
5 | 1.046 | 0.00568 | -0.093 | 184.158
5.5 | 1.1 | 0.00598 | -0.094 | 183.934
6 | 1.154 | 0.0064 | -0.094 | 180.257
6.5 | 1.207 | 0.00671 | -0.095 | 180.043
7 | 1.259 | 0.00696 | -0.096 | 180.919
7.5 | 1.31 | 0.00739 | -0.097 | 177.253
8 | 1.36 | 0.00763 | -0.098 | 178.308
8.5 | 1.408 | 0.00796 | -0.099 | 176.876
9 | 1.45 | 0.01016 | -0.1 | 142.639
9.5 | 1.481 | 0.01076 | -0.1 | 137.592
10 | 1.506 | 0.0098 | -0.101 | 153.703
10.5 | 1.524 | 0.01063 | -0.102 | 143.309
11 | 1.534 | 0.01119 | -0.103 | 137.037
11.5 | 1.536 | 0.01216 | -0.104 | 126.361
12 | 1.531 | 0.0126 | -0.104 | 121.517
12.5 | 1.517 | 0.01349 | -0.105 | 112.505
13 | 1.496 | 0.01406 | -0.106 | 106.401
13.5 | 1.468 | 0.01509 | -0.106 | 97.239
14 | 1.432 | 0.01627 | -0.107 | 88.056
14.5 | 1.347 | 0.02344 | -0.104 | 57.481
15 | 1.271 | 0.03001 | -0.101 | 42.345
15.5 | 1.221 | 0.03169 | -0.102 | 38.521
16 | 1.112 | 0.05527 | -0.094 | 20.127
16.5 | 1.09 | 0.04486 | -0.099 | 24.296

## 124. Re 14M Mach 0.10 (2)
BIGFOIL.COM POLAR EXPORT
goe408
GOE 408 |  |  |  | Cl Max: | 1.7917 | at alpha= | 18.5 | deg
XFOIL ncrit=9 |  |  |  | L/D Max: | 143.072 | at alpha= | 5.5 | deg
Re: | 14000000 |  |  | Cd Min: | 0.15182 | at alpha= | -15.5 | deg
Mach: | 0.1 |  |  | Cl=0 at alpha= | -3.2164 | deg
|  |  |  | @ Cl=0.1, Cd= | 0.0051494
|  |  |  | @ Cl=0.4, Cd= | 0.0054895
|  |  |  | @ Cl=0.6, Cd= | 0.0061337
alpha (deg) | Cl | Cd | Cm | Cl/Cd
-15.5 | -0.4282 | 0.15182 | -0.0409 | -2.8204
-14.5 | -0.4608 | 0.12413 | -0.0518 | -3.7122
-14 | -0.4723 | 0.11226 | -0.0581 | -4.2072
-13.5 | -0.4652 | 0.10575 | -0.0611 | -4.3991
-13 | -0.4501 | 0.09994 | -0.0648 | -4.5037
-12.5 | -0.4822 | 0.08532 | -0.074 | -5.6517
-12 | -0.4589 | 0.08059 | -0.078 | -5.6943
-11 | -0.6631 | 0.02545 | -0.1069 | -26.055
-10.5 | -0.716 | 0.01024 | -0.0937 | -69.9219
-10 | -0.6674 | 0.00892 | -0.0921 | -74.8206
-9.5 | -0.6292 | 0.00816 | -0.0879 | -77.1078
-8.5 | -0.5246 | 0.00738 | -0.0857 | -71.084
-8 | -0.4832 | 0.00725 | -0.0821 | -66.6483
-7.5 | -0.4341 | 0.00698 | -0.0802 | -62.192
-7 | -0.3858 | 0.00653 | -0.0782 | -59.0812
-6.5 | -0.3353 | 0.00626 | -0.0766 | -53.5623
-6 | -0.2848 | 0.00599 | -0.075 | -47.5459
-5.5 | -0.2344 | 0.00574 | -0.0734 | -40.8362
-5 | -0.1842 | 0.00549 | -0.0718 | -33.5519
-4.5 | -0.1346 | 0.00523 | -0.0701 | -25.7361
-4 | -0.0826 | 0.00513 | -0.0688 | -16.1014
-3.5 | -0.0304 | 0.00504 | -0.0677 | -6.0317
-3 | 0.0232 | 0.00504 | -0.0669 | 4.6032
-2 | 0.1355 | 0.0052 | -0.0666 | 26.0577
-1.5 | 0.1932 | 0.00531 | -0.0669 | 36.3842
-1 | 0.245 | 0.00533 | -0.0657 | 45.9662
-0.5 | 0.2967 | 0.00541 | -0.0646 | 54.8429
0 | 0.3487 | 0.00544 | -0.0635 | 64.0993
0.5 | 0.4005 | 0.00549 | -0.0624 | 72.9508
1 | 0.452 | 0.00554 | -0.0612 | 81.5884
1.5 | 0.5019 | 0.00573 | -0.0598 | 87.5916
2 | 0.5515 | 0.00589 | -0.0583 | 93.6333
2.5 | 0.5992 | 0.00613 | -0.0564 | 97.7488
3 | 0.6474 | 0.00635 | -0.0546 | 101.9528
3.5 | 0.6957 | 0.00654 | -0.0529 | 106.3761
4 | 0.7441 | 0.00671 | -0.0512 | 110.8942
4.5 | 0.792 | 0.0069 | -0.0494 | 114.7826
5 | 0.8389 | 0.00707 | -0.0475 | 118.6563
5.5 | 0.9314 | 0.00651 | -0.0571 | 143.0722
6 | 1.0039 | 0.00703 | -0.0613 | 142.8023
6.5 | 1.0632 | 0.00744 | -0.0623 | 142.9032
7 | 1.1517 | 0.00826 | -0.0704 | 139.431
7.5 | 1.2046 | 0.00861 | -0.07 | 139.9071
8 | 1.2961 | 0.0092 | -0.0787 | 140.8804
8.5 | 1.3399 | 0.00962 | -0.0762 | 139.2827
9.5 | 1.4173 | 0.01036 | -0.0691 | 136.805
10 | 1.4397 | 0.01079 | -0.0619 | 133.4291
10.5 | 1.4701 | 0.01115 | -0.0565 | 131.8475
11 | 1.502 | 0.01158 | -0.0517 | 129.7064
11.5 | 1.5367 | 0.012 | -0.0476 | 128.0583
12 | 1.5402 | 0.01262 | -0.0364 | 122.0444
12.5 | 1.5788 | 0.01315 | -0.0335 | 120.0608
13 | 1.6134 | 0.01374 | -0.0298 | 117.4236
13.5 | 1.64 | 0.01441 | -0.0246 | 113.8099
14 | 1.6442 | 0.01523 | -0.0147 | 107.958
15.5 | 1.7067 | 0.01796 | 0.0017 | 95.0278
16 | 1.7277 | 0.01925 | 0.0061 | 89.7506
16.5 | 1.7445 | 0.02093 | 0.0103 | 83.3493
17 | 1.7578 | 0.02312 | 0.0142 | 76.0294
17.5 | 1.7697 | 0.02567 | 0.0174 | 68.9404
18 | 1.7785 | 0.02877 | 0.0198 | 61.8179
18.5 | 1.7917 | 0.0319 | 0.0213 | 56.1661
19 | 1.7689 | 0.03869 | 0.0228 | 45.7198
19.5 | 1.7628 | 0.04439 | 0.0229 | 39.7116
20 | 1.7903 | 0.04678 | 0.0224 | 38.2706

## 125. Re 14M Mach 0.25 (1)
BIGFOIL.COM POLAR EXPORT
goe408
GOE 408 |  |  |  | Cl Max: | 1.519 | at alpha= | 10.5 | deg
JavaFoil+Calcfoil stall+Eppler ext transition |  |  |  | L/D Max: | 195.415 | at alpha= | 4.5 | deg
Re: | 14000000 |  |  | Cd Min: | 0.00454 | at alpha= | -4 | deg
Mach: | 0.25 |  |  | Cl=0 at alpha= | -4.2321 | deg
|  |  |  | @ Cl=0.1, Cd= | 0.0050516
|  |  |  | @ Cl=0.4, Cd= | 0.005168
|  |  |  | @ Cl=0.6, Cd= | 0.0051805
alpha (deg) | Cl | Cd | Cm | Cl/Cd
-15.5 | -0.093 | 0.12386 | -0.025 | -0.752
-15 | -0.168 | 0.11889 | -0.025 | -1.412
-14.5 | -0.216 | 0.11503 | -0.026 | -1.874
-14 | -0.256 | 0.10862 | -0.026 | -2.359
-13.5 | -0.292 | 0.10241 | -0.027 | -2.853
-13 | -0.323 | 0.0938 | -0.028 | -3.448
-12.5 | -0.35 | 0.08602 | -0.029 | -4.065
-12 | -0.37 | 0.07947 | -0.03 | -4.66
-11.5 | -0.385 | 0.07469 | -0.031 | -5.154
-11 | -0.393 | 0.06892 | -0.031 | -5.705
-10.5 | -0.395 | 0.06432 | -0.032 | -6.136
-10 | -0.39 | 0.05938 | -0.033 | -6.561
-9.5 | -0.378 | 0.0555 | -0.034 | -6.81
-9 | -0.36 | 0.05133 | -0.035 | -7.019
-8.5 | -0.338 | 0.04618 | -0.038 | -7.321
-8 | -0.31 | 0.04257 | -0.04 | -7.291
-7.5 | -0.279 | 0.03893 | -0.042 | -7.154
-7 | -0.293 | 0.00561 | -0.069 | -52.176
-6.5 | -0.243 | 0.00531 | -0.07 | -45.759
-6 | -0.192 | 0.00513 | -0.071 | -37.391
-5.5 | -0.139 | 0.00459 | -0.073 | -30.308
-5 | -0.085 | 0.00455 | -0.074 | -18.716
-4.5 | -0.03 | 0.00455 | -0.075 | -6.622
-4 | 0.026 | 0.00454 | -0.076 | 5.668
-3.5 | 0.082 | 0.0049 | -0.077 | 16.78
-3 | 0.139 | 0.00538 | -0.078 | 25.881
-2.5 | 0.197 | 0.00482 | -0.08 | 40.868
-2 | 0.255 | 0.00479 | -0.081 | 53.155
-1.5 | 0.313 | 0.00538 | -0.082 | 58.225
-1 | 0.371 | 0.00476 | -0.083 | 78.034
-0.5 | 0.43 | 0.00559 | -0.084 | 76.915
0 | 0.491 | 0.00563 | -0.085 | 87.197
0.5 | 0.549 | 0.00512 | -0.086 | 107.339
1 | 0.608 | 0.00519 | -0.087 | 117.179
1.5 | 0.667 | 0.00605 | -0.088 | 110.151
2 | 0.725 | 0.00558 | -0.089 | 129.908
2.5 | 0.784 | 0.00575 | -0.09 | 136.239
3 | 0.843 | 0.00599 | -0.091 | 140.575
3.5 | 0.901 | 0.00481 | -0.092 | 187.504
4 | 0.96 | 0.00501 | -0.093 | 191.584
4.5 | 1.017 | 0.0052 | -0.094 | 195.415
5 | 1.073 | 0.00583 | -0.095 | 184.034
5.5 | 1.129 | 0.00628 | -0.096 | 179.688
6 | 1.184 | 0.00659 | -0.097 | 179.541
6.5 | 1.238 | 0.00692 | -0.098 | 178.844
7 | 1.29 | 0.00726 | -0.099 | 177.766
7.5 | 1.341 | 0.00763 | -0.1 | 175.623
8 | 1.389 | 0.00796 | -0.101 | 174.585
8.5 | 1.436 | 0.00833 | -0.101 | 172.334
9 | 1.475 | 0.01076 | -0.102 | 137.071
9.5 | 1.5 | 0.01142 | -0.103 | 131.298
10 | 1.515 | 0.01205 | -0.104 | 125.695
10.5 | 1.519 | 0.01135 | -0.105 | 133.8
11 | 1.511 | 0.01253 | -0.106 | 120.546
11.5 | 1.49 | 0.0136 | -0.106 | 109.588
12 | 1.455 | 0.01404 | -0.107 | 103.644
12.5 | 1.407 | 0.0155 | -0.108 | 90.738
13 | 1.344 | 0.01649 | -0.109 | 81.514
13.5 | 1.228 | 0.02335 | -0.105 | 52.611
14 | 1.107 | 0.03172 | -0.102 | 34.908
14.5 | 0.947 | 0.06297 | -0.09 | 15.033
15 | 0.811 | 0.09708 | -0.075 | 8.358
15.5 | 0.709 | 0.11157 | -0.069 | 6.353

## 126. Re 14M Mach 0.25 (2)
BIGFOIL.COM POLAR EXPORT
goe408
GOE 408 |  |  |  | Cl Max: | 1.711 | at alpha= | 16.5 | deg
XFOIL ncrit=9 |  |  |  | L/D Max: | 144.111 | at alpha= | 5.5 | deg
Re: | 14000000 |  |  | Cd Min: | 0.13623 | at alpha= | -14 | deg
Mach: | 0.25 |  |  | Cl=0 at alpha= | -3.1504 | deg
|  |  |  | @ Cl=0.1, Cd= | 0.0051432
|  |  |  | @ Cl=0.4, Cd= | 0.0054934
|  |  |  | @ Cl=0.6, Cd= | 0.0061466
alpha (deg) | Cl | Cd | Cm | Cl/Cd
-14 | -0.373 | 0.13623 | -0.0522 | -2.738
-13.5 | -0.4215 | 0.11573 | -0.0598 | -3.6421
-13 | -0.4077 | 0.10904 | -0.0639 | -3.739
-12.5 | -0.4213 | 0.09727 | -0.0707 | -4.3312
-12 | -0.399 | 0.09209 | -0.0745 | -4.3327
-11.5 | -0.3913 | 0.08395 | -0.0807 | -4.6611
-11 | -0.4092 | 0.07188 | -0.0906 | -5.6928
-10.5 | -0.4043 | 0.06364 | -0.1005 | -6.3529
-10 | -0.409 | 0.05557 | -0.1071 | -7.3601
-9.5 | -0.4158 | 0.0472 | -0.1096 | -8.8093
-9 | -0.5802 | 0.01307 | -0.0993 | -44.3917
-8.5 | -0.5484 | 0.0091 | -0.095 | -60.2637
-8 | -0.5092 | 0.00833 | -0.0897 | -61.1285
-7.5 | -0.4591 | 0.00775 | -0.0866 | -59.2387
-7 | -0.4069 | 0.00727 | -0.084 | -55.9697
-6.5 | -0.3549 | 0.00677 | -0.0815 | -52.4225
-6 | -0.3027 | 0.00633 | -0.0791 | -47.8199
-5.5 | -0.2501 | 0.00598 | -0.0769 | -41.8227
-5 | -0.197 | 0.00572 | -0.0749 | -34.4406
-4 | -0.0929 | 0.00518 | -0.0708 | -17.9344
-3.5 | -0.0386 | 0.00508 | -0.0693 | -7.5984
-3 | 0.0166 | 0.00507 | -0.0681 | 3.2742
-2.5 | 0.0719 | 0.00507 | -0.067 | 14.1815
-2 | 0.1295 | 0.00522 | -0.0666 | 24.8084
-1.5 | 0.1868 | 0.00528 | -0.0662 | 35.3788
-1 | 0.2436 | 0.00532 | -0.0657 | 45.7895
-0.5 | 0.2999 | 0.00541 | -0.0651 | 55.4344
0 | 0.3537 | 0.00545 | -0.064 | 64.8991
0.5 | 0.4071 | 0.0055 | -0.0628 | 74.0182
1 | 0.4602 | 0.00556 | -0.0615 | 82.7698
1.5 | 0.5118 | 0.00573 | -0.06 | 89.3194
2.5 | 0.6113 | 0.0062 | -0.0562 | 98.5968
3.5 | 0.7105 | 0.00661 | -0.0523 | 107.4887
4 | 0.7604 | 0.00678 | -0.0504 | 112.1534
4.5 | 0.8097 | 0.00696 | -0.0484 | 116.3362
5 | 0.8573 | 0.00718 | -0.046 | 119.4011
5.5 | 0.9569 | 0.00664 | -0.0566 | 144.1114
6 | 1.0293 | 0.00718 | -0.0599 | 143.3565
6.5 | 1.0911 | 0.00773 | -0.0608 | 141.1514
7 | 1.1763 | 0.00846 | -0.067 | 139.0426
7.5 | 1.2398 | 0.00893 | -0.068 | 138.8354
8 | 1.3321 | 0.00957 | -0.0756 | 139.1954
8.5 | 1.3779 | 0.01001 | -0.0726 | 137.6523
9 | 1.418 | 0.01041 | -0.0682 | 136.2152
9.5 | 1.4457 | 0.01083 | -0.0611 | 133.4903
10 | 1.4624 | 0.01126 | -0.0517 | 129.8757
10.5 | 1.4972 | 0.01166 | -0.0462 | 128.4048
11 | 1.5352 | 0.0122 | -0.0416 | 125.8361
11.5 | 1.5387 | 0.01296 | -0.0295 | 118.7269
12 | 1.5787 | 0.0136 | -0.0256 | 116.0809
12.5 | 1.6132 | 0.01438 | -0.0206 | 112.1836
13 | 1.6354 | 0.01536 | -0.0134 | 106.4714
13.5 | 1.6384 | 0.01619 | -0.0024 | 101.1983
14 | 1.6531 | 0.01737 | 0.0054 | 95.1698
14.5 | 1.6678 | 0.01897 | 0.0122 | 87.9178
15 | 1.68 | 0.021 | 0.0184 | 80
15.5 | 1.702 | 0.0229 | 0.0225 | 74.3231
16 | 1.7087 | 0.02614 | 0.0269 | 65.3673
16.5 | 1.711 | 0.03025 | 0.03 | 56.562
17 | 1.7092 | 0.03531 | 0.0318 | 48.4056
17.5 | 1.6891 | 0.04254 | 0.0325 | 39.7062
18 | 1.6841 | 0.04887 | 0.0321 | 34.4608
18.5 | 1.6581 | 0.05797 | 0.0302 | 28.6027
19 | 1.6179 | 0.0694 | 0.0264 | 23.3127
19.5 | 1.5891 | 0.08008 | 0.0222 | 19.8439
20 | 1.5737 | 0.0892 | 0.0185 | 17.6424

## 127. Re 14M Mach 0.50 (1)
BIGFOIL.COM POLAR EXPORT
goe408
GOE 408 |  |  |  | Cl Max: | 1.487 | at alpha= | 8.5 | deg
JavaFoil+Calcfoil stall+Eppler ext transition |  |  |  | L/D Max: | 197.536 | at alpha= | 4 | deg
Re: | 14000000 |  |  | Cd Min: | 0.00446 | at alpha= | -4 | deg
Mach: | 0.5 |  |  | Cl=0 at alpha= | -4.2546 | deg
|  |  |  | @ Cl=0.1, Cd= | 0.0049114
|  |  |  | @ Cl=0.4, Cd= | 0.0049315
|  |  |  | @ Cl=0.6, Cd= | 0.005132
alpha (deg) | Cl | Cd | Cm | Cl/Cd
-20 | -0.771 | 0.14118 | -0.025 | -5.464
-19.5 | -0.749 | 0.1349 | -0.026 | -5.551
-19 | -0.724 | 0.13502 | -0.026 | -5.363
-18.5 | -0.701 | 0.13078 | -0.027 | -5.357
-18 | -0.678 | 0.12175 | -0.028 | -5.571
-17.5 | -0.654 | 0.11748 | -0.028 | -5.57
-17 | -0.63 | 0.11402 | -0.028 | -5.527
-16.5 | -0.605 | 0.11587 | -0.028 | -5.223
-16 | -0.582 | 0.10659 | -0.029 | -5.46
-15.5 | -0.558 | 0.10234 | -0.029 | -5.456
-15 | -0.535 | 0.09786 | -0.03 | -5.464
-14.5 | -0.511 | 0.09898 | -0.031 | -5.161
-14 | -0.487 | 0.09503 | -0.031 | -5.124
-13.5 | -0.463 | 0.09057 | -0.032 | -5.112
-13 | -0.439 | 0.08728 | -0.033 | -5.029
-12.5 | -0.415 | 0.08 | -0.033 | -5.187
-12 | -0.391 | 0.07627 | -0.034 | -5.122
-11.5 | -0.366 | 0.07331 | -0.035 | -4.996
-11 | -0.342 | 0.07493 | -0.035 | -4.56
-10.5 | -0.317 | 0.0725 | -0.036 | -4.374
-10 | -0.292 | 0.07409 | -0.036 | -3.945
-9.5 | -0.267 | 0.06608 | -0.037 | -4.047
-9 | -0.242 | 0.0603 | -0.037 | -4.021
-8.5 | -0.218 | 0.05596 | -0.038 | -3.887
-8 | -0.192 | 0.0508 | -0.039 | -3.788
-7.5 | -0.167 | 0.04768 | -0.04 | -3.509
-7 | -0.215 | 0.04305 | -0.041 | -4.989
-6.5 | -0.196 | 0.04013 | -0.043 | -4.874
-6 | -0.161 | 0.03731 | -0.044 | -4.323
-5.5 | -0.12 | 0.03504 | -0.045 | -3.428
-5 | -0.075 | 0.03119 | -0.051 | -2.418
-4.5 | -0.027 | 0.02744 | -0.056 | -0.994
-4 | 0.028 | 0.00446 | -0.085 | 6.336
-3.5 | 0.091 | 0.00491 | -0.086 | 18.509
-3 | 0.155 | 0.00492 | -0.088 | 31.412
-2.5 | 0.219 | 0.00484 | -0.089 | 45.193
-2 | 0.284 | 0.00552 | -0.09 | 51.45
-1.5 | 0.349 | 0.00552 | -0.091 | 63.178
-1 | 0.414 | 0.00477 | -0.093 | 86.893
-0.5 | 0.48 | 0.00573 | -0.094 | 83.796
0 | 0.549 | 0.00503 | -0.095 | 109.09
0.5 | 0.614 | 0.00516 | -0.096 | 119.038
1 | 0.68 | 0.00526 | -0.097 | 129.264
1.5 | 0.745 | 0.00639 | -0.099 | 116.563
2 | 0.81 | 0.00582 | -0.1 | 139.33
2.5 | 0.875 | 0.00611 | -0.101 | 143.224
3 | 0.941 | 0.0077 | -0.102 | 122.211
3.5 | 1.005 | 0.00668 | -0.103 | 150.462
4 | 1.07 | 0.00542 | -0.104 | 197.536
4.5 | 1.132 | 0.00623 | -0.105 | 181.702
5 | 1.193 | 0.00651 | -0.106 | 183.239
5.5 | 1.251 | 0.00703 | -0.107 | 177.974
6 | 1.307 | 0.00755 | -0.108 | 173.18
6.5 | 1.358 | 0.008 | -0.109 | 169.808
7 | 1.405 | 0.00848 | -0.11 | 165.618
7.5 | 1.444 | 0.00905 | -0.111 | 159.606
8 | 1.473 | 0.00967 | -0.112 | 152.278
8.5 | 1.487 | 0.01075 | -0.113 | 138.392
9 | 1.44 | 0.01469 | -0.114 | 98.049
9.5 | 0.734 | 0.06895 | -0.063 | 10.651
10 | 0.941 | 0.01615 | -0.116 | 58.271
10.5 | 0.935 | 0.02316 | -0.112 | 40.391
11 | 0.897 | 0.0434 | -0.101 | 20.663
11.5 | 0.927 | 0.04687 | -0.101 | 19.769
12 | 0.922 | 0.06467 | -0.093 | 14.251
12.5 | 0.92 | 0.07949 | -0.082 | 11.572
13 | 0.993 | 0.06258 | -0.098 | 15.866
13.5 | 1.073 | 0.04345 | -0.109 | 24.696

## 128. Re 14M Mach 0.50 (2)
BIGFOIL.COM POLAR EXPORT
goe408
GOE 408 |  |  |  | Cl Max: | 1.5823 | at alpha= | 9 | deg
XFOIL ncrit=9 |  |  |  | L/D Max: | 139.174 | at alpha= | 6.5 | deg
Re: | 14000000 |  |  | Cd Min: | 0.24089 | at alpha= | -20 | deg
Mach: | 0.5 |  |  | Cl=0 at alpha= | -2.9092 | deg
|  |  |  | @ Cl=0.1, Cd= | 0.0053908
|  |  |  | @ Cl=0.4, Cd= | 0.0054967
|  |  |  | @ Cl=0.6, Cd= | 0.0060517
alpha (deg) | Cl | Cd | Cm | Cl/Cd
-20 | -0.5645 | 0.24089 | -0.014 | -2.3434
-19.5 | -0.545 | 0.23309 | -0.018 | -2.3382
-18.5 | -0.5036 | 0.22014 | -0.0257 | -2.2876
-18 | -0.4839 | 0.21243 | -0.0295 | -2.2779
-17.5 | -0.464 | 0.20398 | -0.0337 | -2.2747
-17 | -0.44 | 0.19673 | -0.0385 | -2.2366
-16.5 | -0.4188 | 0.18891 | -0.0429 | -2.2169
-16 | -0.3989 | 0.18113 | -0.0469 | -2.2023
-15.5 | -0.3824 | 0.17179 | -0.0509 | -2.226
-14.5 | -0.3452 | 0.15707 | -0.0581 | -2.1977
-14 | -0.328 | 0.14865 | -0.0624 | -2.2065
-13.5 | -0.3103 | 0.14211 | -0.0652 | -2.1835
-13 | -0.2881 | 0.13527 | -0.0695 | -2.1298
-12.5 | -0.2731 | 0.12683 | -0.0738 | -2.1533
-12 | -0.2535 | 0.1199 | -0.0775 | -2.1143
-11.5 | -0.2368 | 0.11171 | -0.0825 | -2.1198
-11 | -0.2258 | 0.10243 | -0.0882 | -2.2044
-10.5 | -0.215 | 0.09444 | -0.0926 | -2.2766
-10 | -0.2097 | 0.09042 | -0.09 | -2.3192
-9.5 | -0.2235 | 0.08259 | -0.0902 | -2.7061
-9 | -0.2206 | 0.07528 | -0.0935 | -2.9304
-8.5 | -0.2166 | 0.06533 | -0.1048 | -3.3155
-8 | -0.223 | 0.05866 | -0.1096 | -3.8016
-7.5 | -0.218 | 0.05161 | -0.1147 | -4.224
-7 | -0.2106 | 0.04289 | -0.1206 | -4.9102
-6.5 | -0.2033 | 0.03423 | -0.1223 | -5.9392
-6 | -0.1842 | 0.02796 | -0.1192 | -6.588
-5.5 | -0.1737 | 0.02149 | -0.1126 | -8.0828
-5 | -0.1852 | 0.01397 | -0.1009 | -13.257
-4.5 | -0.1872 | 0.00775 | -0.089 | -24.1548
-4 | -0.1354 | 0.00607 | -0.0834 | -22.3064
-3.5 | -0.0751 | 0.00551 | -0.0791 | -13.6298
-3 | -0.0118 | 0.00529 | -0.0758 | -2.2306
-2.5 | 0.0532 | 0.00529 | -0.0734 | 10.0567
-2 | 0.1182 | 0.00543 | -0.0714 | 21.768
-1.5 | 0.1801 | 0.00537 | -0.0691 | 33.5382
-1 | 0.2426 | 0.00543 | -0.0672 | 44.6777
-0.5 | 0.3026 | 0.00539 | -0.0651 | 56.141
0 | 0.3631 | 0.00546 | -0.0632 | 66.5018
0.5 | 0.4235 | 0.00552 | -0.0614 | 76.721
1 | 0.4834 | 0.0056 | -0.0595 | 86.3214
1.5 | 0.5423 | 0.00572 | -0.0575 | 94.8077
2.5 | 0.6519 | 0.00635 | -0.0519 | 102.6614
3 | 0.7054 | 0.00665 | -0.0487 | 106.0752
3.5 | 0.7608 | 0.00687 | -0.0457 | 110.7424
4 | 0.8175 | 0.00704 | -0.0429 | 116.1222
5.5 | 0.9736 | 0.00814 | -0.0308 | 119.6069
6.5 | 1.1969 | 0.0086 | -0.0479 | 139.1744
7 | 1.2673 | 0.00921 | -0.0463 | 137.6004
7.5 | 1.3263 | 0.00971 | -0.0419 | 136.5911
8 | 1.3882 | 0.01043 | -0.0376 | 133.0968
8.5 | 1.4657 | 0.01153 | -0.0358 | 127.1206
9 | 1.5823 | 0.01212 | -0.0148 | 130.5528
9.5 | 1.4867 | 0.01572 | -0.0097 | 94.5738
10 | 1.4558 | 0.01998 | 0.0054 | 72.8629
10.5 | 1.4098 | 0.02396 | 0.0218 | 58.8397
11 | 1.3655 | 0.03049 | 0.0307 | 44.7852
11.5 | 1.3336 | 0.03985 | 0.0303 | 33.4655
12 | 1.3083 | 0.05211 | 0.0221 | 25.1065
12.5 | 1.2693 | 0.06248 | 0.0206 | 20.3153
13 | 1.2303 | 0.07517 | 0.0146 | 16.3669
13.5 | 1.1934 | 0.08792 | 0.0086 | 13.5737
14 | 1.1623 | 0.10031 | 0.0029 | 11.5871

## 129. Re 16M Mach 0.00 (1)
BIGFOIL.COM POLAR EXPORT
goe408
GOE 408 |  |  |  | Cl Max: | 1.541 | at alpha= | 11.5 | deg
JavaFoil+Calcfoil stall+Eppler ext transition |  |  |  | L/D Max: | 193.341 | at alpha= | 4 | deg
Re: | 16000000 |  |  | Cd Min: | 0.00432 | at alpha= | -1.5 | deg
Mach: | 0 |  |  | Cl=0 at alpha= | -4.2315 | deg
|  |  |  | @ Cl=0.1, Cd= | 0.00503
|  |  |  | @ Cl=0.4, Cd= | 0.0048471
|  |  |  | @ Cl=0.6, Cd= | 0.0052586
alpha (deg) | Cl | Cd | Cm | Cl/Cd
-18 | -0.372 | 0.1429 | -0.021 | -2.606
-17.5 | -0.386 | 0.13676 | -0.022 | -2.824
-17 | -0.4 | 0.12934 | -0.022 | -3.089
-16.5 | -0.413 | 0.12292 | -0.023 | -3.358
-16 | -0.425 | 0.11653 | -0.024 | -3.649
-15.5 | -0.437 | 0.11075 | -0.024 | -3.944
-15 | -0.447 | 0.10398 | -0.025 | -4.301
-14.5 | -0.456 | 0.09858 | -0.026 | -4.626
-14 | -0.463 | 0.09218 | -0.027 | -5.023
-13.5 | -0.468 | 0.08764 | -0.027 | -5.34
-13 | -0.47 | 0.08238 | -0.028 | -5.708
-12.5 | -0.47 | 0.07727 | -0.029 | -6.079
-12 | -0.466 | 0.07271 | -0.03 | -6.411
-11.5 | -0.459 | 0.06863 | -0.03 | -6.687
-11 | -0.448 | 0.06442 | -0.031 | -6.958
-10.5 | -0.434 | 0.06041 | -0.032 | -7.182
-10 | -0.416 | 0.05622 | -0.033 | -7.394
-9.5 | -0.394 | 0.05265 | -0.034 | -7.488
-9 | -0.37 | 0.04813 | -0.037 | -7.69
-8.5 | -0.343 | 0.04278 | -0.04 | -8.022
-8 | -0.377 | 0.00525 | -0.064 | -71.684
-7.5 | -0.334 | 0.00557 | -0.066 | -59.931
-7 | -0.288 | 0.00551 | -0.067 | -52.169
-6.5 | -0.238 | 0.00511 | -0.068 | -46.536
-6 | -0.187 | 0.00453 | -0.069 | -41.392
-5.5 | -0.136 | 0.00503 | -0.07 | -26.931
-5 | -0.083 | 0.00448 | -0.071 | -18.473
-4.5 | -0.029 | 0.00486 | -0.073 | -6.017
-4 | 0.025 | 0.00441 | -0.074 | 5.668
-3.5 | 0.08 | 0.00519 | -0.075 | 15.373
-3 | 0.135 | 0.00475 | -0.076 | 28.474
-2.5 | 0.191 | 0.00472 | -0.077 | 40.462
-2 | 0.247 | 0.00526 | -0.078 | 46.907
-1.5 | 0.303 | 0.00432 | -0.079 | 70.288
-1 | 0.36 | 0.00474 | -0.08 | 75.856
-0.5 | 0.416 | 0.00489 | -0.081 | 85.108
0 | 0.475 | 0.00557 | -0.082 | 85.342
0.5 | 0.532 | 0.005 | -0.083 | 106.371
1 | 0.589 | 0.00511 | -0.085 | 115.311
1.5 | 0.646 | 0.00588 | -0.086 | 109.88
2 | 0.703 | 0.00557 | -0.087 | 126.193
2.5 | 0.759 | 0.00574 | -0.088 | 132.36
3 | 0.816 | 0.0068 | -0.089 | 120.099
3.5 | 0.873 | 0.00609 | -0.09 | 143.238
4 | 0.93 | 0.00481 | -0.09 | 193.341
4.5 | 0.985 | 0.00539 | -0.091 | 182.681
5 | 1.041 | 0.00554 | -0.092 | 187.817
5.5 | 1.095 | 0.00594 | -0.093 | 184.456
6 | 1.149 | 0.00623 | -0.094 | 184.528
6.5 | 1.202 | 0.00646 | -0.095 | 186.082
7 | 1.254 | 0.00677 | -0.096 | 185.308
7.5 | 1.305 | 0.0071 | -0.097 | 183.701
8 | 1.354 | 0.00739 | -0.097 | 183.106
8.5 | 1.402 | 0.00772 | -0.098 | 181.515
9 | 1.445 | 0.00985 | -0.099 | 146.645
9.5 | 1.477 | 0.01031 | -0.1 | 143.302
10 | 1.503 | 0.01087 | -0.101 | 138.279
10.5 | 1.523 | 0.01025 | -0.101 | 148.546
11 | 1.535 | 0.01098 | -0.102 | 139.803
11.5 | 1.541 | 0.01171 | -0.103 | 131.563
12 | 1.539 | 0.0121 | -0.104 | 127.202
12.5 | 1.529 | 0.0129 | -0.104 | 118.564
13 | 1.513 | 0.01352 | -0.105 | 111.869
13.5 | 1.49 | 0.01439 | -0.106 | 103.499
14 | 1.461 | 0.01551 | -0.106 | 94.197
14.5 | 1.426 | 0.02019 | -0.107 | 70.632
15 | 1.332 | 0.02516 | -0.103 | 52.948
15.5 | 1.287 | 0.02648 | -0.103 | 48.576
16 | 1.187 | 0.04363 | -0.097 | 27.213
16.5 | 1.163 | 0.03741 | -0.101 | 31.09

## 130. Re 16M Mach 0.00 (2)
BIGFOIL.COM POLAR EXPORT
goe408
GOE 408 |  |  |  | Cl Max: | 1.828 | at alpha= | 20 | deg
XFOIL ncrit=9 |  |  |  | L/D Max: | 147.163 | at alpha= | 5.5 | deg
Re: | 16000000 |  |  | Cd Min: | 0.11014 | at alpha= | -14 | deg
Mach: | 0 |  |  | Cl=0 at alpha= | -3.2393 | deg
|  |  |  | @ Cl=0.1, Cd= | 0.0050268
|  |  |  | @ Cl=0.4, Cd= | 0.0054208
|  |  |  | @ Cl=0.6, Cd= | 0.0061019
alpha (deg) | Cl | Cd | Cm | Cl/Cd
-14 | -0.4683 | 0.11014 | -0.0608 | -4.2519
-13.5 | -0.4624 | 0.10372 | -0.0636 | -4.4582
-13 | -0.9302 | 0.01494 | -0.1015 | -62.2624
-12.5 | -0.8976 | 0.01309 | -0.0977 | -68.5714
-10.5 | -0.7029 | 0.00898 | -0.0933 | -78.2739
-10 | -0.6504 | 0.00802 | -0.0928 | -81.0973
-9.5 | -0.6264 | 0.00757 | -0.0855 | -82.7477
-9 | -0.5669 | 0.00738 | -0.0864 | -76.8157
-8.5 | -0.5276 | 0.0072 | -0.0826 | -73.2778
-7 | -0.3817 | 0.00634 | -0.0774 | -60.205
-6.5 | -0.3315 | 0.00609 | -0.0759 | -54.4335
-6 | -0.2813 | 0.00585 | -0.0745 | -48.0855
-5.5 | -0.2312 | 0.00561 | -0.073 | -41.2121
-5 | -0.1811 | 0.00539 | -0.0715 | -33.5993
-4.5 | -0.1313 | 0.00517 | -0.07 | -25.3965
-4 | -0.0799 | 0.00504 | -0.0687 | -15.8532
-3.5 | -0.028 | 0.00496 | -0.0677 | -5.6452
-3 | 0.0257 | 0.00496 | -0.067 | 5.1815
-2.5 | 0.0804 | 0.00499 | -0.0666 | 16.1122
-1 | 0.2456 | 0.0053 | -0.0658 | 46.3396
-0.5 | 0.2965 | 0.00534 | -0.0646 | 55.5243
0 | 0.3482 | 0.00537 | -0.0635 | 64.8417
0.5 | 0.3997 | 0.00542 | -0.0624 | 73.7454
1.5 | 0.5001 | 0.00568 | -0.0598 | 88.0458
2.5 | 0.5968 | 0.00609 | -0.0564 | 97.9967
3 | 0.6452 | 0.00627 | -0.0548 | 102.9027
3.5 | 0.6935 | 0.00645 | -0.0531 | 107.5194
4 | 0.7418 | 0.00661 | -0.0515 | 112.2239
4.5 | 0.7897 | 0.00678 | -0.0498 | 116.4749
5 | 0.8365 | 0.00697 | -0.0479 | 120.0143
5.5 | 0.9286 | 0.00631 | -0.0576 | 147.1632
6 | 0.9888 | 0.00676 | -0.059 | 146.2722
6.5 | 1.0533 | 0.00721 | -0.0614 | 146.0888
7 | 1.1095 | 0.00776 | -0.062 | 142.9768
7.5 | 1.1687 | 0.00816 | -0.0632 | 143.223
8 | 1.2486 | 0.00875 | -0.0694 | 142.6971
8.5 | 1.2951 | 0.00913 | -0.0678 | 141.851
9 | 1.3337 | 0.00948 | -0.0643 | 140.6857
9.5 | 1.3698 | 0.00978 | -0.0604 | 140.0613
10 | 1.4084 | 0.01027 | -0.0571 | 137.1373
10.5 | 1.451 | 0.01067 | -0.0548 | 135.9888
11 | 1.4912 | 0.01113 | -0.0521 | 133.9802
11.5 | 1.5286 | 0.01155 | -0.0489 | 132.3463
12 | 1.5634 | 0.01204 | -0.0451 | 129.8505
12.5 | 1.5205 | 0.0124 | -0.0233 | 122.621
13.5 | 1.5825 | 0.01339 | -0.0149 | 118.1852
14 | 1.6098 | 0.01421 | -0.0105 | 113.2864
14.5 | 1.639 | 0.01505 | -0.0067 | 108.9037
15.5 | 1.6989 | 0.01673 | -0.0001 | 101.5481
16 | 1.7252 | 0.01781 | 0.0034 | 96.8669
16.5 | 1.7473 | 0.01915 | 0.007 | 91.2428
17 | 1.7656 | 0.02089 | 0.0106 | 84.5189
17.5 | 1.7825 | 0.02285 | 0.0137 | 78.0088
18 | 1.7957 | 0.02526 | 0.0164 | 71.0887
18.5 | 1.8118 | 0.02778 | 0.0183 | 65.2196
19 | 1.7922 | 0.03364 | 0.021 | 53.2759
19.5 | 1.7961 | 0.03794 | 0.0216 | 47.3405
20 | 1.828 | 0.03957 | 0.0213 | 46.1966

## 131. Re 16M Mach 0.10 (1)
BIGFOIL.COM POLAR EXPORT
goe408
GOE 408 |  |  |  | Cl Max: | 1.536 | at alpha= | 11.5 | deg
JavaFoil+Calcfoil stall+Eppler ext transition |  |  |  | L/D Max: | 195.197 | at alpha= | 4 | deg
Re: | 16000000 |  |  | Cd Min: | 0.00446 | at alpha= | -4 | deg
Mach: | 0.1 |  |  | Cl=0 at alpha= | -4.2315 | deg
|  |  |  | @ Cl=0.1, Cd= | 0.0050843
|  |  |  | @ Cl=0.4, Cd= | 0.0048386
|  |  |  | @ Cl=0.6, Cd= | 0.0052095
alpha (deg) | Cl | Cd | Cm | Cl/Cd
-17.5 | -0.348 | 0.139 | -0.022 | -2.504
-17 | -0.364 | 0.13333 | -0.022 | -2.727
-16.5 | -0.379 | 0.12546 | -0.023 | -3.022
-16 | -0.394 | 0.1195 | -0.024 | -3.298
-15.5 | -0.408 | 0.11281 | -0.024 | -3.619
-15 | -0.421 | 0.10579 | -0.025 | -3.983
-14.5 | -0.433 | 0.09997 | -0.026 | -4.333
-14 | -0.443 | 0.09408 | -0.027 | -4.707
-13.5 | -0.451 | 0.08881 | -0.027 | -5.073
-13 | -0.456 | 0.08237 | -0.028 | -5.532
-12.5 | -0.458 | 0.07803 | -0.029 | -5.864
-12 | -0.456 | 0.07317 | -0.03 | -6.237
-11.5 | -0.451 | 0.06928 | -0.03 | -6.516
-11 | -0.443 | 0.06502 | -0.031 | -6.808
-10.5 | -0.43 | 0.06084 | -0.032 | -7.067
-10 | -0.413 | 0.05678 | -0.033 | -7.276
-9.5 | -0.393 | 0.05305 | -0.034 | -7.401
-9 | -0.369 | 0.04805 | -0.037 | -7.685
-8.5 | -0.343 | 0.04318 | -0.04 | -7.941
-8 | -0.315 | 0.03641 | -0.044 | -8.647
-7.5 | -0.335 | 0.00559 | -0.066 | -59.856
-7 | -0.288 | 0.00543 | -0.067 | -53.141
-6.5 | -0.239 | 0.00508 | -0.068 | -47.07
-6 | -0.188 | 0.00459 | -0.069 | -40.963
-5.5 | -0.136 | 0.00447 | -0.071 | -30.467
-5 | -0.083 | 0.00454 | -0.072 | -18.316
-4.5 | -0.029 | 0.00494 | -0.073 | -5.948
-4 | 0.025 | 0.00446 | -0.074 | 5.627
-3.5 | 0.08 | 0.00527 | -0.075 | 15.211
-3 | 0.136 | 0.00475 | -0.076 | 28.608
-2.5 | 0.192 | 0.0047 | -0.077 | 40.829
-2 | 0.248 | 0.00521 | -0.079 | 47.599
-1.5 | 0.305 | 0.00475 | -0.08 | 64.216
-1 | 0.362 | 0.00473 | -0.081 | 76.466
-0.5 | 0.418 | 0.00489 | -0.082 | 85.526
0 | 0.478 | 0.00558 | -0.083 | 85.67
0.5 | 0.535 | 0.00501 | -0.084 | 106.82
1 | 0.592 | 0.0051 | -0.085 | 116.048
1.5 | 0.649 | 0.00588 | -0.086 | 110.441
2 | 0.706 | 0.00551 | -0.087 | 128.081
2.5 | 0.763 | 0.00568 | -0.088 | 134.287
3 | 0.82 | 0.00681 | -0.089 | 120.521
3.5 | 0.877 | 0.00609 | -0.09 | 144.081
4 | 0.934 | 0.00479 | -0.091 | 195.197
4.5 | 0.99 | 0.00544 | -0.092 | 182.163
5 | 1.046 | 0.00559 | -0.093 | 187.212
5.5 | 1.1 | 0.00599 | -0.094 | 183.699
6 | 1.154 | 0.00621 | -0.094 | 185.77
6.5 | 1.207 | 0.00651 | -0.095 | 185.364
7 | 1.259 | 0.00682 | -0.096 | 184.6
7.5 | 1.31 | 0.00716 | -0.097 | 182.886
8 | 1.36 | 0.00746 | -0.098 | 182.274
8.5 | 1.408 | 0.00779 | -0.099 | 180.579
9 | 1.45 | 0.00994 | -0.1 | 145.823
9.5 | 1.481 | 0.01051 | -0.1 | 140.962
10 | 1.506 | 0.00962 | -0.101 | 156.48
10.5 | 1.524 | 0.01041 | -0.102 | 146.401
11 | 1.534 | 0.01116 | -0.103 | 137.453
11.5 | 1.536 | 0.01192 | -0.104 | 128.904
12 | 1.531 | 0.01211 | -0.104 | 126.384
12.5 | 1.517 | 0.01319 | -0.105 | 115.022
13 | 1.496 | 0.01381 | -0.106 | 108.344
13.5 | 1.468 | 0.01475 | -0.106 | 99.484
14 | 1.432 | 0.02023 | -0.107 | 70.824
14.5 | 1.352 | 0.02252 | -0.104 | 60.053
15 | 1.278 | 0.02807 | -0.102 | 45.549
15.5 | 1.225 | 0.03036 | -0.102 | 40.34
16 | 1.12 | 0.05143 | -0.095 | 21.778
16.5 | 1.093 | 0.04348 | -0.099 | 25.138

## 132. Re 16M Mach 0.10 (2)
BIGFOIL.COM POLAR EXPORT
goe408
GOE 408 |  |  |  | Cl Max: | 1.8062 | at alpha= | 20 | deg
XFOIL ncrit=9 |  |  |  | L/D Max: | 146.475 | at alpha= | 6 | deg
Re: | 16000000 |  |  | Cd Min: | 0.15688 | at alpha= | -16.5 | deg
Mach: | 0.1 |  |  | Cl=0 at alpha= | -3.2254 | deg
|  |  |  | @ Cl=0.1, Cd= | 0.0050384
|  |  |  | @ Cl=0.4, Cd= | 0.0054192
|  |  |  | @ Cl=0.6, Cd= | 0.0061037
alpha (deg) | Cl | Cd | Cm | Cl/Cd
-16.5 | -0.4709 | 0.15688 | -0.0386 | -3.0017
-16 | -0.4546 | 0.15159 | -0.0414 | -2.9989
-15.5 | -0.4302 | 0.14785 | -0.0443 | -2.9097
-14.5 | -0.4749 | 0.11858 | -0.0563 | -4.0049
-14 | -0.4646 | 0.11118 | -0.061 | -4.1788
-13.5 | -0.4579 | 0.10485 | -0.0637 | -4.3672
-13 | -0.4402 | 0.09872 | -0.0683 | -4.4591
-12.5 | -0.4744 | 0.08358 | -0.0782 | -5.676
-11.5 | -0.808 | 0.01215 | -0.098 | -66.5021
-11 | -0.7566 | 0.01073 | -0.0973 | -70.5126
-10 | -0.6541 | 0.0085 | -0.0953 | -76.9529
-9.5 | -0.6314 | 0.0079 | -0.0875 | -79.9241
-8.5 | -0.5331 | 0.00734 | -0.0839 | -72.6294
-8 | -0.4849 | 0.00713 | -0.0818 | -68.0084
-6.5 | -0.3353 | 0.00614 | -0.0767 | -54.6091
-6 | -0.2843 | 0.00591 | -0.0752 | -48.1049
-5.5 | -0.2341 | 0.00564 | -0.0735 | -41.5071
-5 | -0.1835 | 0.00542 | -0.072 | -33.8561
-4.5 | -0.1332 | 0.0052 | -0.0704 | -25.6154
-4 | -0.0819 | 0.00505 | -0.069 | -16.2178
-3.5 | -0.0296 | 0.00496 | -0.0679 | -5.9677
-3 | 0.0243 | 0.00497 | -0.0672 | 4.8893
-2.5 | 0.079 | 0.00499 | -0.0666 | 15.8317
-2 | 0.1397 | 0.00513 | -0.0676 | 27.232
-1.5 | 0.1939 | 0.00525 | -0.0671 | 36.9333
-1 | 0.246 | 0.0053 | -0.066 | 46.4151
-0.5 | 0.2972 | 0.00534 | -0.0647 | 55.6554
0.5 | 0.401 | 0.00542 | -0.0625 | 73.9852
1.5 | 0.502 | 0.00568 | -0.0599 | 88.3803
2 | 0.5516 | 0.00584 | -0.0584 | 94.4521
2.5 | 0.599 | 0.0061 | -0.0564 | 98.1967
3 | 0.6478 | 0.00628 | -0.0547 | 103.1529
3.5 | 0.6963 | 0.00646 | -0.053 | 107.7864
4 | 0.7448 | 0.00662 | -0.0514 | 112.5076
4.5 | 0.793 | 0.00679 | -0.0496 | 116.7894
5 | 0.84 | 0.00699 | -0.0477 | 120.1717
6 | 0.9931 | 0.00678 | -0.0587 | 146.4749
6.5 | 1.0581 | 0.00727 | -0.0611 | 145.5433
7 | 1.1146 | 0.0078 | -0.0615 | 142.8974
7.5 | 1.1744 | 0.00821 | -0.0627 | 143.0451
8 | 1.2553 | 0.0088 | -0.069 | 142.6477
8.5 | 1.3023 | 0.00921 | -0.0673 | 141.4007
9 | 1.3399 | 0.00954 | -0.0634 | 140.4507
9.5 | 1.3767 | 0.00986 | -0.0594 | 139.6247
10 | 1.4157 | 0.01037 | -0.0561 | 136.5188
10.5 | 1.4584 | 0.01079 | -0.0536 | 135.1622
11 | 1.4971 | 0.01123 | -0.0503 | 133.3126
11.5 | 1.535 | 0.01168 | -0.047 | 131.4212
12 | 1.5678 | 0.01219 | -0.0425 | 128.6136
12.5 | 1.5243 | 0.01254 | -0.0206 | 121.555
13 | 1.5538 | 0.01303 | -0.0157 | 119.2479
13.5 | 1.5882 | 0.01365 | -0.0123 | 116.3516
14 | 1.6145 | 0.01457 | -0.0075 | 110.8099
14.5 | 1.6438 | 0.01542 | -0.0035 | 106.6018
15 | 1.6724 | 0.01636 | 0.0003 | 102.2249
15.5 | 1.7032 | 0.01725 | 0.0034 | 98.7362
16 | 1.7278 | 0.0185 | 0.0072 | 93.3946
16.5 | 1.7447 | 0.02025 | 0.0113 | 86.158
17 | 1.7654 | 0.02202 | 0.0145 | 80.1726
17.5 | 1.7801 | 0.02435 | 0.0176 | 73.1047
18 | 1.783 | 0.02781 | 0.0206 | 64.1136
18.5 | 1.8052 | 0.03016 | 0.0218 | 59.8541
19 | 1.7775 | 0.03722 | 0.0238 | 47.7566
19.5 | 1.7772 | 0.04224 | 0.0239 | 42.0739
20 | 1.8062 | 0.04443 | 0.0236 | 40.6527

## 133. Re 16M Mach 0.25 (1)
BIGFOIL.COM POLAR EXPORT
goe408
GOE 408 |  |  |  | Cl Max: | 1.519 | at alpha= | 10.5 | deg
JavaFoil+Calcfoil stall+Eppler ext transition |  |  |  | L/D Max: | 195.773 | at alpha= | 4 | deg
Re: | 16000000 |  |  | Cd Min: | 0.00443 | at alpha= | -4.5 | deg
Mach: | 0.25 |  |  | Cl=0 at alpha= | -4.2321 | deg
|  |  |  | @ Cl=0.1, Cd= | 0.0048232
|  |  |  | @ Cl=0.4, Cd= | 0.0048081
|  |  |  | @ Cl=0.6, Cd= | 0.0050832
alpha (deg) | Cl | Cd | Cm | Cl/Cd
-15.5 | -0.093 | 0.12185 | -0.025 | -0.765
-15 | -0.168 | 0.11904 | -0.025 | -1.41
-14.5 | -0.216 | 0.11246 | -0.026 | -1.917
-14 | -0.256 | 0.10816 | -0.026 | -2.37
-13.5 | -0.292 | 0.1013 | -0.027 | -2.884
-13 | -0.323 | 0.09194 | -0.028 | -3.518
-12.5 | -0.35 | 0.08527 | -0.029 | -4.101
-12 | -0.37 | 0.07905 | -0.03 | -4.685
-11.5 | -0.385 | 0.07421 | -0.031 | -5.188
-11 | -0.393 | 0.06849 | -0.032 | -5.741
-10.5 | -0.395 | 0.06426 | -0.032 | -6.143
-10 | -0.39 | 0.05923 | -0.033 | -6.579
-9.5 | -0.378 | 0.05541 | -0.034 | -6.822
-9 | -0.36 | 0.05099 | -0.035 | -7.067
-8.5 | -0.338 | 0.04642 | -0.038 | -7.283
-8 | -0.311 | 0.04198 | -0.041 | -7.407
-7.5 | -0.279 | 0.03895 | -0.043 | -7.159
-7 | -0.293 | 0.00554 | -0.069 | -52.824
-6.5 | -0.243 | 0.00515 | -0.07 | -47.179
-6 | -0.192 | 0.00515 | -0.071 | -37.227
-5.5 | -0.139 | 0.00453 | -0.073 | -30.688
-5 | -0.085 | 0.0045 | -0.074 | -18.897
-4.5 | -0.03 | 0.00443 | -0.075 | -6.794
-4 | 0.026 | 0.00443 | -0.076 | 5.809
-3.5 | 0.082 | 0.00482 | -0.077 | 17.077
-3 | 0.139 | 0.00483 | -0.078 | 28.882
-2.5 | 0.197 | 0.00474 | -0.08 | 41.524
-2 | 0.255 | 0.00527 | -0.081 | 48.395
-1.5 | 0.313 | 0.00476 | -0.082 | 65.738
-1 | 0.371 | 0.0047 | -0.083 | 79.034
-0.5 | 0.43 | 0.00492 | -0.084 | 87.381
0 | 0.491 | 0.00502 | -0.085 | 97.721
0.5 | 0.549 | 0.00504 | -0.086 | 108.915
1 | 0.608 | 0.00509 | -0.087 | 119.462
1.5 | 0.667 | 0.0059 | -0.088 | 113.055
2 | 0.725 | 0.00558 | -0.089 | 129.94
2.5 | 0.784 | 0.00577 | -0.09 | 135.932
3 | 0.843 | 0.00698 | -0.091 | 120.646
3.5 | 0.901 | 0.0062 | -0.092 | 145.285
4 | 0.96 | 0.0049 | -0.093 | 195.773
4.5 | 1.017 | 0.00552 | -0.094 | 184.3
5 | 1.073 | 0.00574 | -0.095 | 187.098
5.5 | 1.129 | 0.00617 | -0.096 | 183.122
6 | 1.184 | 0.00647 | -0.097 | 183.042
6.5 | 1.238 | 0.00673 | -0.098 | 183.921
7 | 1.29 | 0.00706 | -0.099 | 182.66
7.5 | 1.341 | 0.00742 | -0.1 | 180.682
8 | 1.389 | 0.00774 | -0.101 | 179.538
8.5 | 1.436 | 0.00816 | -0.101 | 176.021
9 | 1.475 | 0.0105 | -0.102 | 140.469
9.5 | 1.5 | 0.01115 | -0.103 | 134.553
10 | 1.515 | 0.01029 | -0.104 | 147.177
10.5 | 1.519 | 0.01135 | -0.105 | 133.855
11 | 1.511 | 0.01229 | -0.106 | 122.963
11.5 | 1.49 | 0.01335 | -0.106 | 111.622
12 | 1.455 | 0.01649 | -0.107 | 88.229
12.5 | 1.407 | 0.01516 | -0.108 | 92.805
13 | 1.344 | 0.01611 | -0.109 | 83.467
13.5 | 1.233 | 0.02249 | -0.106 | 54.848
14 | 1.112 | 0.03008 | -0.102 | 36.964
14.5 | 0.983 | 0.0451 | -0.097 | 21.791
15 | 0.812 | 0.09633 | -0.076 | 8.433
15.5 | 0.71 | 0.10989 | -0.07 | 6.461

## 134. Re 16M Mach 0.25 (2)
BIGFOIL.COM POLAR EXPORT
goe408
GOE 408 |  |  |  | Cl Max: | 1.728 | at alpha= | 17 | deg
XFOIL ncrit=9 |  |  |  | L/D Max: | 148.638 | at alpha= | 5.5 | deg
Re: | 16000000 |  |  | Cd Min: | 0.13456 | at alpha= | -14 | deg
Mach: | 0.25 |  |  | Cl=0 at alpha= | -3.1558 | deg
|  |  |  | @ Cl=0.1, Cd= | 0.0050706
|  |  |  | @ Cl=0.4, Cd= | 0.0054227
|  |  |  | @ Cl=0.6, Cd= | 0.0061078
alpha (deg) | Cl | Cd | Cm | Cl/Cd
-14 | -0.3668 | 0.13456 | -0.0552 | -2.7259
-13.5 | -0.4144 | 0.11454 | -0.0627 | -3.618
-13 | -0.3969 | 0.10782 | -0.0675 | -3.6811
-12.5 | -0.4109 | 0.09538 | -0.0754 | -4.308
-12 | -0.3866 | 0.0906 | -0.079 | -4.2671
-11.5 | -0.3788 | 0.08218 | -0.0858 | -4.6094
-11 | -0.4001 | 0.07009 | -0.0954 | -5.7084
-10.5 | -0.4017 | 0.06238 | -0.1037 | -6.4396
-10 | -0.4114 | 0.05477 | -0.1081 | -7.5114
-9.5 | -0.454 | 0.03578 | -0.1176 | -12.6887
-9 | -0.5801 | 0.01123 | -0.101 | -51.6563
-8 | -0.5119 | 0.0081 | -0.0893 | -63.1975
-7.5 | -0.4603 | 0.00752 | -0.0865 | -61.2101
-7 | -0.4076 | 0.00707 | -0.084 | -57.6521
-6.5 | -0.3548 | 0.00665 | -0.0816 | -53.3534
-6 | -0.3025 | 0.00622 | -0.0792 | -48.6334
-5.5 | -0.2496 | 0.0059 | -0.0771 | -42.3051
-5 | -0.1967 | 0.00562 | -0.075 | -35
-4.5 | -0.1441 | 0.00538 | -0.073 | -26.7844
-4 | -0.0925 | 0.0051 | -0.0709 | -18.1373
-3.5 | -0.038 | 0.00501 | -0.0695 | -7.5848
-3 | 0.0172 | 0.00499 | -0.0683 | 3.4469
-2.5 | 0.0728 | 0.00501 | -0.0673 | 14.5309
-2 | 0.1312 | 0.00514 | -0.067 | 25.5253
-1.5 | 0.1918 | 0.00524 | -0.0674 | 36.6031
-1 | 0.2477 | 0.00531 | -0.0667 | 46.6478
-0.5 | 0.3008 | 0.00534 | -0.0654 | 56.3296
0 | 0.3544 | 0.00538 | -0.0642 | 65.8736
0.5 | 0.4078 | 0.00543 | -0.0629 | 75.1013
2 | 0.5626 | 0.0059 | -0.0583 | 95.3559
2.5 | 0.6112 | 0.00617 | -0.0562 | 99.06
3 | 0.6612 | 0.00635 | -0.0543 | 104.126
3.5 | 0.7113 | 0.00652 | -0.0525 | 109.0951
4 | 0.7614 | 0.00668 | -0.0506 | 113.982
4.5 | 0.8109 | 0.00685 | -0.0486 | 118.3796
5 | 0.8591 | 0.00706 | -0.0464 | 121.6856
5.5 | 0.9602 | 0.00646 | -0.0573 | 148.6378
6.5 | 1.0846 | 0.00754 | -0.0592 | 143.8462
7 | 1.1439 | 0.00801 | -0.0594 | 142.809
7.5 | 1.2025 | 0.00846 | -0.0594 | 142.1395
8 | 1.2911 | 0.00914 | -0.0662 | 141.2582
8.5 | 1.338 | 0.00957 | -0.0634 | 139.8119
9 | 1.3736 | 0.0099 | -0.0581 | 138.7475
9.5 | 1.4129 | 0.01034 | -0.0536 | 136.6441
11 | 1.5341 | 0.01184 | -0.0411 | 129.5693
11.5 | 1.5662 | 0.01257 | -0.0353 | 124.5982
12 | 1.5235 | 0.01297 | -0.0131 | 117.4634
12.5 | 1.5531 | 0.01356 | -0.0071 | 114.5354
13 | 1.5829 | 0.01445 | -0.0016 | 109.5433
13.5 | 1.6128 | 0.01538 | 0.0037 | 104.8635
14 | 1.6407 | 0.01654 | 0.009 | 99.1959
14.5 | 1.6637 | 0.01804 | 0.0144 | 92.2228
15 | 1.6835 | 0.01989 | 0.0195 | 84.6405
15.5 | 1.7071 | 0.02178 | 0.0235 | 78.3792
16 | 1.7172 | 0.02478 | 0.0277 | 69.2978
16.5 | 1.7224 | 0.02859 | 0.0309 | 60.2448
17 | 1.728 | 0.03294 | 0.0329 | 52.459
17.5 | 1.7133 | 0.03951 | 0.034 | 43.3637
18 | 1.7048 | 0.04599 | 0.0339 | 37.0689
18.5 | 1.6875 | 0.05394 | 0.0326 | 31.2848
19 | 1.6426 | 0.06563 | 0.029 | 25.0282
19.5 | 1.6105 | 0.07652 | 0.0249 | 21.0468
20 | 1.5962 | 0.0854 | 0.0213 | 18.6909

## 135. Re 16M Mach 0.50 (1)
BIGFOIL.COM POLAR EXPORT
goe408
GOE 408 |  |  |  | Cl Max: | 1.487 | at alpha= | 8.5 | deg
JavaFoil+Calcfoil stall+Eppler ext transition |  |  |  | L/D Max: | 201.383 | at alpha= | 4 | deg
Re: | 16000000 |  |  | Cd Min: | 0.00444 | at alpha= | -4.5 | deg
Mach: | 0.5 |  |  | Cl=0 at alpha= | -4.2295 | deg
|  |  |  | @ Cl=0.1, Cd= | 0.0048244
|  |  |  | @ Cl=0.4, Cd= | 0.0047722
|  |  |  | @ Cl=0.6, Cd= | 0.0050641
alpha (deg) | Cl | Cd | Cm | Cl/Cd
-20 | -0.772 | 0.14117 | -0.025 | -5.465
-19.5 | -0.749 | 0.13366 | -0.026 | -5.604
-19 | -0.724 | 0.13408 | -0.026 | -5.402
-18.5 | -0.701 | 0.13076 | -0.027 | -5.36
-18 | -0.679 | 0.12082 | -0.028 | -5.617
-17.5 | -0.655 | 0.11666 | -0.028 | -5.613
-17 | -0.631 | 0.11261 | -0.029 | -5.601
-16.5 | -0.605 | 0.11497 | -0.028 | -5.264
-16 | -0.582 | 0.1057 | -0.029 | -5.506
-15.5 | -0.558 | 0.10145 | -0.029 | -5.505
-15 | -0.535 | 0.09702 | -0.03 | -5.512
-14.5 | -0.511 | 0.09865 | -0.031 | -5.179
-14 | -0.487 | 0.09444 | -0.031 | -5.157
-13.5 | -0.463 | 0.09119 | -0.032 | -5.078
-13 | -0.439 | 0.0867 | -0.033 | -5.063
-12.5 | -0.415 | 0.07879 | -0.033 | -5.266
-12 | -0.391 | 0.07532 | -0.034 | -5.186
-11.5 | -0.366 | 0.07235 | -0.035 | -5.063
-11 | -0.342 | 0.07435 | -0.035 | -4.596
-10.5 | -0.317 | 0.07157 | -0.036 | -4.432
-10 | -0.292 | 0.07559 | -0.036 | -3.866
-9.5 | -0.267 | 0.06611 | -0.037 | -4.045
-9 | -0.243 | 0.0612 | -0.038 | -3.963
-8.5 | -0.218 | 0.0552 | -0.038 | -3.941
-8 | -0.192 | 0.05133 | -0.039 | -3.75
-7.5 | -0.167 | 0.0467 | -0.04 | -3.583
-7 | -0.215 | 0.04286 | -0.041 | -5.011
-6.5 | -0.196 | 0.04007 | -0.043 | -4.882
-6 | -0.161 | 0.03727 | -0.044 | -4.328
-5.5 | -0.12 | 0.03459 | -0.046 | -3.479
-5 | -0.075 | 0.03101 | -0.051 | -2.434
-4.5 | -0.033 | 0.00444 | -0.084 | -7.401
-4 | 0.028 | 0.00497 | -0.085 | 5.686
-3.5 | 0.091 | 0.00483 | -0.086 | 18.826
-3 | 0.155 | 0.00479 | -0.088 | 32.27
-2.5 | 0.219 | 0.00476 | -0.089 | 46.009
-2 | 0.284 | 0.00541 | -0.09 | 52.458
-1.5 | 0.349 | 0.00478 | -0.091 | 73.058
-1 | 0.414 | 0.00477 | -0.093 | 86.921
-0.5 | 0.48 | 0.0057 | -0.094 | 84.257
0 | 0.549 | 0.00497 | -0.095 | 110.406
0.5 | 0.614 | 0.00509 | -0.096 | 120.698
1 | 0.68 | 0.00609 | -0.097 | 111.567
1.5 | 0.745 | 0.00554 | -0.099 | 134.553
2 | 0.81 | 0.00571 | -0.1 | 141.801
2.5 | 0.875 | 0.00597 | -0.101 | 146.578
3 | 0.941 | 0.00622 | -0.102 | 151.152
3.5 | 1.005 | 0.00656 | -0.103 | 153.279
4 | 1.07 | 0.00531 | -0.104 | 201.383
4.5 | 1.132 | 0.00599 | -0.105 | 188.95
5 | 1.193 | 0.00639 | -0.106 | 186.725
5.5 | 1.251 | 0.00688 | -0.107 | 181.935
6 | 1.307 | 0.00966 | -0.108 | 135.262
6.5 | 1.358 | 0.00783 | -0.109 | 173.492
7 | 1.405 | 0.0083 | -0.11 | 169.2
7.5 | 1.444 | 0.00884 | -0.111 | 163.266
8 | 1.473 | 0.00941 | -0.112 | 156.516
8.5 | 1.487 | 0.01049 | -0.113 | 141.756
9 | 1.44 | 0.01438 | -0.114 | 100.134
9.5 | 0.735 | 0.06753 | -0.063 | 10.88
10 | 0.941 | 0.01567 | -0.116 | 60.033
10.5 | 0.947 | 0.02145 | -0.114 | 44.152
11 | 0.915 | 0.03721 | -0.104 | 24.588
11.5 | 0.931 | 0.04475 | -0.102 | 20.813
12 | 0.93 | 0.06035 | -0.096 | 15.416
12.5 | 0.932 | 0.07345 | -0.088 | 12.69
13 | 1.002 | 0.05784 | -0.1 | 17.328
13.5 | 1.079 | 0.04125 | -0.11 | 26.144

## 136. Re 16M Mach 0.50 (2)
BIGFOIL.COM POLAR EXPORT
goe408
GOE 408 |  |  |  | Cl Max: | 1.4903 | at alpha= | 9.5 | deg
XFOIL ncrit=9 |  |  |  | L/D Max: | 142.611 | at alpha= | 6.5 | deg
Re: | 16000000 |  |  | Cd Min: | 0.21092 | at alpha= | -18 | deg
Mach: | 0.5 |  |  | Cl=0 at alpha= | -2.9105 | deg
|  |  |  | @ Cl=0.1, Cd= | 0.0052894
|  |  |  | @ Cl=0.4, Cd= | 0.0054201
|  |  |  | @ Cl=0.6, Cd= | 0.0060686
alpha (deg) | Cl | Cd | Cm | Cl/Cd
-20 | -0.3519 | 0.18957 | -0.0361 | -1.8563
-19.5 | -0.3374 | 0.18447 | -0.0395 | -1.829
-19 | -0.3243 | 0.17886 | -0.0427 | -1.8131
-18.5 | -0.3077 | 0.17457 | -0.0459 | -1.7626
-18 | -0.4752 | 0.21092 | -0.0328 | -2.253
-17.5 | -0.4552 | 0.20209 | -0.0371 | -2.2525
-17 | -0.4319 | 0.1953 | -0.0416 | -2.2115
-16.5 | -0.4117 | 0.18751 | -0.0456 | -2.1956
-16 | -0.3934 | 0.17939 | -0.0494 | -2.193
-15.5 | -0.3771 | 0.16995 | -0.0536 | -2.2189
-15 | -0.3598 | 0.16229 | -0.057 | -2.217
-14.5 | -0.3394 | 0.15572 | -0.0607 | -2.1796
-14 | -0.323 | 0.14717 | -0.0649 | -2.1947
-13.5 | -0.305 | 0.14043 | -0.0681 | -2.1719
-13 | -0.282 | 0.13309 | -0.0731 | -2.1189
-12.5 | -0.2706 | 0.12323 | -0.0783 | -2.1959
-12 | -0.2415 | 0.11836 | -0.0819 | -2.0404
-11.5 | -0.225 | 0.10995 | -0.0872 | -2.0464
-11 | -0.2122 | 0.10257 | -0.0907 | -2.0688
-9 | -0.2105 | 0.07308 | -0.1004 | -2.8804
-8.5 | -0.2246 | 0.06416 | -0.1064 | -3.5006
-8 | -0.229 | 0.05794 | -0.1106 | -3.9524
-7.5 | -0.2205 | 0.05073 | -0.1162 | -4.3465
-7 | -0.2099 | 0.04247 | -0.1215 | -4.9423
-6.5 | -0.2038 | 0.03363 | -0.1231 | -6.0601
-6 | -0.1851 | 0.02735 | -0.1198 | -6.7678
-5.5 | -0.1786 | 0.02057 | -0.1125 | -8.6825
-5 | -0.1926 | 0.01304 | -0.1003 | -14.7699
-4.5 | -0.1887 | 0.00743 | -0.089 | -25.397
-4 | -0.1355 | 0.00592 | -0.0835 | -22.8885
-3.5 | -0.0743 | 0.00545 | -0.0793 | -13.633
-3 | -0.0116 | 0.00521 | -0.0759 | -2.2265
-2.5 | 0.0532 | 0.00521 | -0.0734 | 10.2111
-2 | 0.118 | 0.00532 | -0.0714 | 22.1805
-1.5 | 0.1802 | 0.00527 | -0.0692 | 34.1935
-1 | 0.2426 | 0.00532 | -0.0673 | 45.6015
-0.5 | 0.3033 | 0.00535 | -0.0653 | 56.6916
0 | 0.3636 | 0.00539 | -0.0633 | 67.4583
0.5 | 0.424 | 0.00544 | -0.0615 | 77.9412
1 | 0.4838 | 0.00552 | -0.0596 | 87.6449
1.5 | 0.5424 | 0.00567 | -0.0576 | 95.6614
2 | 0.5965 | 0.00605 | -0.0547 | 98.595
2.5 | 0.651 | 0.00634 | -0.0517 | 102.6814
3 | 0.7056 | 0.00657 | -0.0487 | 107.3973
3.5 | 0.7616 | 0.00676 | -0.0459 | 112.6627
4 | 0.8193 | 0.0069 | -0.0432 | 118.7391
4.5 | 0.8757 | 0.00711 | -0.0402 | 123.1646
5 | 0.9209 | 0.00772 | -0.0348 | 119.2876
5.5 | 0.9758 | 0.00799 | -0.0312 | 122.1277
6.5 | 1.1851 | 0.00831 | -0.0452 | 142.6113
7 | 1.2631 | 0.00894 | -0.0452 | 141.2864
7.5 | 1.3227 | 0.00944 | -0.0409 | 140.1165
8 | 1.3836 | 0.01009 | -0.0365 | 137.1259
8.5 | 1.4496 | 0.01098 | -0.0325 | 132.0219
9 | 1.4885 | 0.0124 | -0.0234 | 120.0403
9.5 | 1.4903 | 0.01516 | -0.0096 | 98.3047
10 | 1.4601 | 0.01949 | 0.0055 | 74.9153
10.5 | 1.429 | 0.02471 | 0.0165 | 57.8308
11 | 1.3888 | 0.03277 | 0.0214 | 42.3802
11.5 | 1.3532 | 0.04211 | 0.0219 | 32.1349
12 | 1.3174 | 0.0524 | 0.0199 | 25.1412
12.5 | 1.279 | 0.06355 | 0.0167 | 20.1259
13 | 1.238 | 0.07575 | 0.012 | 16.3432
13.5 | 1.1995 | 0.08818 | 0.0069 | 13.6029
14 | 1.1678 | 0.10031 | 0.0018 | 11.6419
14.5 | 1.1363 | 0.11278 | -0.0036 | 10.0754

## 137. Re 18M Mach 0.00 (1)
BIGFOIL.COM POLAR EXPORT
goe408
GOE 408 |  |  |  | Cl Max: | 1.541 | at alpha= | 11.5 | deg
JavaFoil+Calcfoil stall+Eppler ext transition |  |  |  | L/D Max: | 190.67 | at alpha= | 5 | deg
Re: | 18000000 |  |  | Cd Min: | 0.00433 | at alpha= | -4 | deg
Mach: | 0 |  |  | Cl=0 at alpha= | -4.2315 | deg
|  |  |  | @ Cl=0.1, Cd= | 0.0047327
|  |  |  | @ Cl=0.4, Cd= | 0.00525
|  |  |  | @ Cl=0.6, Cd= | 0.0055982
alpha (deg) | Cl | Cd | Cm | Cl/Cd
-18 | -0.372 | 0.14271 | -0.021 | -2.609
-17.5 | -0.386 | 0.13458 | -0.022 | -2.87
-17 | -0.4 | 0.12971 | -0.022 | -3.081
-16.5 | -0.413 | 0.12175 | -0.023 | -3.39
-16 | -0.425 | 0.11547 | -0.024 | -3.683
-15.5 | -0.437 | 0.11006 | -0.025 | -3.969
-15 | -0.447 | 0.10385 | -0.025 | -4.306
-14.5 | -0.456 | 0.09769 | -0.026 | -4.669
-14 | -0.463 | 0.09178 | -0.027 | -5.046
-13.5 | -0.468 | 0.08642 | -0.027 | -5.415
-13 | -0.47 | 0.08179 | -0.028 | -5.751
-12.5 | -0.47 | 0.07734 | -0.029 | -6.074
-12 | -0.466 | 0.0727 | -0.03 | -6.412
-11.5 | -0.459 | 0.06851 | -0.03 | -6.7
-11 | -0.448 | 0.06412 | -0.031 | -6.991
-10.5 | -0.434 | 0.06002 | -0.032 | -7.229
-10 | -0.416 | 0.05673 | -0.033 | -7.328
-9.5 | -0.394 | 0.0526 | -0.034 | -7.496
-9 | -0.371 | 0.04715 | -0.038 | -7.865
-8.5 | -0.343 | 0.04201 | -0.04 | -8.175
-8 | -0.314 | 0.03723 | -0.044 | -8.432
-7.5 | -0.334 | 0.005 | -0.066 | -66.768
-7 | -0.288 | 0.00515 | -0.067 | -55.805
-6.5 | -0.238 | 0.00504 | -0.068 | -47.26
-6 | -0.187 | 0.00447 | -0.069 | -41.949
-5.5 | -0.136 | 0.00444 | -0.07 | -30.55
-5 | -0.083 | 0.00449 | -0.071 | -18.446
-4.5 | -0.029 | 0.00441 | -0.073 | -6.643
-4 | 0.025 | 0.00433 | -0.074 | 5.777
-3.5 | 0.08 | 0.00478 | -0.075 | 16.699
-3 | 0.135 | 0.00465 | -0.076 | 29.04
-2.5 | 0.191 | 0.00511 | -0.077 | 37.32
-2 | 0.247 | 0.00467 | -0.078 | 52.88
-1.5 | 0.303 | 0.00469 | -0.079 | 64.666
-1 | 0.36 | 0.00475 | -0.08 | 75.69
-0.5 | 0.416 | 0.00545 | -0.081 | 76.441
0 | 0.475 | 0.00492 | -0.082 | 96.536
0.5 | 0.532 | 0.00493 | -0.083 | 107.892
1 | 0.589 | 0.00566 | -0.085 | 104.056
1.5 | 0.646 | 0.00534 | -0.086 | 120.91
2 | 0.703 | 0.00542 | -0.087 | 129.593
2.5 | 0.759 | 0.00563 | -0.088 | 134.801
3 | 0.816 | 0.00665 | -0.089 | 122.65
3.5 | 0.873 | 0.0061 | -0.09 | 143.127
4 | 0.93 | 0.00516 | -0.09 | 180.327
4.5 | 0.985 | 0.00531 | -0.091 | 185.738
5 | 1.041 | 0.00546 | -0.092 | 190.67
5.5 | 1.095 | 0.00583 | -0.093 | 187.708
6 | 1.149 | 0.00612 | -0.094 | 187.875
6.5 | 1.202 | 0.00635 | -0.095 | 189.306
7 | 1.254 | 0.00665 | -0.096 | 188.5
7.5 | 1.305 | 0.00697 | -0.097 | 187.14
8 | 1.354 | 0.00726 | -0.097 | 186.574
8.5 | 1.402 | 0.00758 | -0.098 | 184.935
9 | 1.445 | 0.00964 | -0.099 | 149.885
9.5 | 1.477 | 0.01008 | -0.1 | 146.506
10 | 1.503 | 0.00932 | -0.101 | 161.205
10.5 | 1.523 | 0.01012 | -0.101 | 150.457
11 | 1.535 | 0.01078 | -0.102 | 142.381
11.5 | 1.541 | 0.01129 | -0.103 | 136.522
12 | 1.539 | 0.0117 | -0.104 | 131.528
12.5 | 1.529 | 0.0127 | -0.104 | 120.427
13 | 1.513 | 0.01327 | -0.105 | 113.984
13.5 | 1.49 | 0.01413 | -0.106 | 105.429
14 | 1.461 | 0.01913 | -0.106 | 76.336
14.5 | 1.426 | 0.01978 | -0.107 | 72.101
15 | 1.339 | 0.02383 | -0.104 | 56.194
15.5 | 1.29 | 0.02561 | -0.104 | 50.363
16 | 1.193 | 0.04136 | -0.098 | 28.831
16.5 | 1.166 | 0.03639 | -0.101 | 32.025

## 138. Re 18M Mach 0.00 (2)
BIGFOIL.COM POLAR EXPORT
goe408
GOE 408 |  |  |  | Cl Max: | 1.8413 | at alpha= | 20 | deg
XFOIL ncrit=9 |  |  |  | L/D Max: | 150.956 | at alpha= | 5.5 | deg
Re: | 18000000 |  |  | Cd Min: | 0.18433 | at alpha= | -18.5 | deg
Mach: | 0 |  |  | Cl=0 at alpha= | -3.2551 | deg
|  |  |  | @ Cl=0.1, Cd= | 0.0049915
|  |  |  | @ Cl=0.4, Cd= | 0.0053599
|  |  |  | @ Cl=0.6, Cd= | 0.0060515
alpha (deg) | Cl | Cd | Cm | Cl/Cd
-18.5 | -0.5083 | 0.18433 | -0.0264 | -2.7576
-17.5 | -0.5078 | 0.16273 | -0.0359 | -3.1205
-16.5 | -0.5009 | 0.14535 | -0.0442 | -3.4462
-16 | -0.4899 | 0.13885 | -0.0475 | -3.5283
-15.5 | -0.4735 | 0.13272 | -0.0516 | -3.5677
-15 | -0.4822 | 0.12213 | -0.0563 | -3.9483
-14.5 | -0.474 | 0.11553 | -0.0596 | -4.1028
-13.5 | -0.9707 | 0.01508 | -0.1047 | -64.37
-13 | -0.9333 | 0.01355 | -0.1018 | -68.8782
-12 | -0.8456 | 0.01136 | -0.0979 | -74.4366
-11.5 | -0.7968 | 0.01031 | -0.0969 | -77.2842
-11 | -0.7465 | 0.00944 | -0.096 | -79.0784
-10.5 | -0.6945 | 0.0087 | -0.0953 | -79.8276
-10 | -0.6531 | 0.00785 | -0.0923 | -83.1975
-9.5 | -0.6125 | 0.00755 | -0.0888 | -81.1258
-9 | -0.5765 | 0.00737 | -0.0843 | -78.2225
-8.5 | -0.5299 | 0.00713 | -0.0821 | -74.3198
-8 | -0.4804 | 0.00689 | -0.0806 | -69.7242
-7.5 | -0.4304 | 0.00662 | -0.0792 | -65.0151
-7 | -0.3815 | 0.00625 | -0.0775 | -61.04
-6.5 | -0.3314 | 0.00599 | -0.076 | -55.3255
-6 | -0.2807 | 0.00578 | -0.0747 | -48.564
-5.5 | -0.2307 | 0.00553 | -0.0732 | -41.7179
-5 | -0.1803 | 0.00533 | -0.0717 | -33.8274
-4.5 | -0.1303 | 0.00512 | -0.0702 | -25.4492
-4 | -0.079 | 0.00499 | -0.069 | -15.8317
-3.5 | -0.0267 | 0.00491 | -0.068 | -5.4379
-3 | 0.0278 | 0.00492 | -0.0676 | 5.6504
-2.5 | 0.0849 | 0.00496 | -0.0677 | 17.1169
-2 | 0.1424 | 0.00508 | -0.0681 | 28.0315
-0.5 | 0.2969 | 0.00528 | -0.0647 | 56.2311
0 | 0.3486 | 0.00532 | -0.0636 | 65.5263
0.5 | 0.4001 | 0.00536 | -0.0626 | 74.6455
1 | 0.4512 | 0.00543 | -0.0614 | 83.0939
1.5 | 0.5002 | 0.00564 | -0.0598 | 88.6879
2 | 0.5494 | 0.00581 | -0.0583 | 94.5611
2.5 | 0.5969 | 0.00604 | -0.0565 | 98.8245
3 | 0.6454 | 0.00622 | -0.0548 | 103.7621
3.5 | 0.6943 | 0.00636 | -0.0533 | 109.1667
4 | 0.7429 | 0.00651 | -0.0517 | 114.1167
4.5 | 0.7909 | 0.00667 | -0.05 | 118.5757
5 | 0.8335 | 0.00709 | -0.0472 | 117.5599
5.5 | 0.9314 | 0.00617 | -0.0583 | 150.9562
6 | 0.9792 | 0.00654 | -0.0566 | 149.7248
6.5 | 1.0471 | 0.00708 | -0.0599 | 147.8955
7 | 1.1041 | 0.00755 | -0.0606 | 146.2384
7.5 | 1.1574 | 0.0079 | -0.0604 | 146.5063
8 | 1.2134 | 0.00834 | -0.061 | 145.4916
8.5 | 1.267 | 0.00876 | -0.061 | 144.6347
9 | 1.3128 | 0.00913 | -0.0593 | 143.7897
9.5 | 1.3584 | 0.00949 | -0.0576 | 143.1401
10.5 | 1.4472 | 0.01041 | -0.0538 | 139.0202
11 | 1.4898 | 0.01086 | -0.0517 | 137.1823
11.5 | 1.5284 | 0.01129 | -0.0487 | 135.3764
12 | 1.564 | 0.01176 | -0.0451 | 132.9932
12.5 | 1.534 | 0.01206 | -0.0262 | 127.1973
13.5 | 1.5721 | 0.01295 | -0.0122 | 121.3977
14 | 1.6033 | 0.01382 | -0.0086 | 116.013
14.5 | 1.6371 | 0.01458 | -0.0057 | 112.284
15 | 1.6682 | 0.01542 | -0.0025 | 108.1842
15.5 | 1.7005 | 0.01622 | 0.0002 | 104.8397
16 | 1.7281 | 0.01727 | 0.0035 | 100.0637
16.5 | 1.75 | 0.01865 | 0.0071 | 93.8338
17 | 1.7727 | 0.02011 | 0.0103 | 88.1502
17.5 | 1.7911 | 0.02193 | 0.0134 | 81.6735
18 | 1.8004 | 0.02457 | 0.0167 | 73.2764
18.5 | 1.8225 | 0.02657 | 0.0183 | 68.5924
19.5 | 1.8118 | 0.03598 | 0.022 | 50.3558
20 | 1.8413 | 0.03782 | 0.0218 | 48.6859

## 139. Re 18M Mach 0.10 (1)
BIGFOIL.COM POLAR EXPORT
goe408
GOE 408 |  |  |  | Cl Max: | 1.536 | at alpha= | 11.5 | deg
JavaFoil+Calcfoil stall+Eppler ext transition |  |  |  | L/D Max: | 190.101 | at alpha= | 5 | deg
Re: | 18000000 |  |  | Cd Min: | 0.00436 | at alpha= | -4.5 | deg
Mach: | 0.1 |  |  | Cl=0 at alpha= | -4.2315 | deg
|  |  |  | @ Cl=0.1, Cd= | 0.0047421
|  |  |  | @ Cl=0.4, Cd= | 0.0052189
|  |  |  | @ Cl=0.6, Cd= | 0.0056767
alpha (deg) | Cl | Cd | Cm | Cl/Cd
-17.5 | -0.348 | 0.13705 | -0.022 | -2.54
-17 | -0.364 | 0.13153 | -0.022 | -2.765
-16.5 | -0.379 | 0.12536 | -0.023 | -3.024
-16 | -0.394 | 0.11838 | -0.024 | -3.329
-15.5 | -0.408 | 0.11195 | -0.024 | -3.647
-15 | -0.421 | 0.10485 | -0.025 | -4.019
-14.5 | -0.433 | 0.09913 | -0.026 | -4.369
-14 | -0.443 | 0.09368 | -0.027 | -4.728
-13.5 | -0.451 | 0.08755 | -0.027 | -5.146
-13 | -0.456 | 0.08225 | -0.028 | -5.54
-12.5 | -0.458 | 0.07758 | -0.029 | -5.899
-12 | -0.456 | 0.07301 | -0.03 | -6.251
-11.5 | -0.451 | 0.06919 | -0.031 | -6.525
-11 | -0.443 | 0.0647 | -0.031 | -6.842
-10.5 | -0.43 | 0.0603 | -0.032 | -7.132
-10 | -0.413 | 0.05702 | -0.033 | -7.246
-9.5 | -0.392 | 0.05321 | -0.034 | -7.374
-9 | -0.37 | 0.04784 | -0.037 | -7.73
-8.5 | -0.343 | 0.04277 | -0.04 | -8.016
-8 | -0.313 | 0.03863 | -0.043 | -8.103
-7.5 | -0.335 | 0.00507 | -0.066 | -66.093
-7 | -0.288 | 0.00507 | -0.067 | -56.924
-6.5 | -0.239 | 0.00508 | -0.068 | -47.039
-6 | -0.188 | 0.00452 | -0.069 | -41.643
-5.5 | -0.136 | 0.00449 | -0.071 | -30.299
-5 | -0.083 | 0.00443 | -0.072 | -18.79
-4.5 | -0.029 | 0.00436 | -0.073 | -6.747
-4 | 0.025 | 0.00437 | -0.074 | 5.742
-3.5 | 0.08 | 0.00476 | -0.075 | 16.858
-3 | 0.136 | 0.00471 | -0.076 | 28.843
-2.5 | 0.192 | 0.00518 | -0.077 | 37.001
-2 | 0.248 | 0.00467 | -0.079 | 53.183
-1.5 | 0.305 | 0.00464 | -0.08 | 65.717
-1 | 0.362 | 0.00471 | -0.081 | 76.779
-0.5 | 0.418 | 0.00546 | -0.082 | 76.64
0 | 0.478 | 0.00492 | -0.083 | 97.011
0.5 | 0.535 | 0.005 | -0.084 | 107.041
1 | 0.592 | 0.00573 | -0.085 | 103.334
1.5 | 0.649 | 0.00535 | -0.086 | 121.289
2 | 0.706 | 0.00542 | -0.087 | 130.168
2.5 | 0.763 | 0.00559 | -0.088 | 136.575
3 | 0.82 | 0.00668 | -0.089 | 122.819
3.5 | 0.877 | 0.00606 | -0.09 | 144.679
4 | 0.934 | 0.00512 | -0.091 | 182.5
4.5 | 0.99 | 0.00529 | -0.092 | 187.312
5 | 1.046 | 0.0055 | -0.093 | 190.101
5.5 | 1.1 | 0.00588 | -0.094 | 187.07
6 | 1.154 | 0.0061 | -0.094 | 189.105
6.5 | 1.207 | 0.0064 | -0.095 | 188.555
7 | 1.259 | 0.00671 | -0.096 | 187.733
7.5 | 1.31 | 0.00703 | -0.097 | 186.35
8 | 1.36 | 0.00732 | -0.098 | 185.711
8.5 | 1.408 | 0.00765 | -0.099 | 184.024
9 | 1.45 | 0.00978 | -0.1 | 148.276
9.5 | 1.481 | 0.01028 | -0.1 | 144.082
10 | 1.506 | 0.01079 | -0.101 | 139.554
10.5 | 1.524 | 0.01011 | -0.102 | 150.781
11 | 1.534 | 0.01096 | -0.103 | 139.961
11.5 | 1.536 | 0.01172 | -0.104 | 131.122
12 | 1.531 | 0.01191 | -0.104 | 128.515
12.5 | 1.517 | 0.01299 | -0.105 | 116.834
13 | 1.496 | 0.01356 | -0.106 | 110.341
13.5 | 1.468 | 0.01448 | -0.106 | 101.315
14 | 1.432 | 0.01952 | -0.107 | 73.394
14.5 | 1.357 | 0.02182 | -0.105 | 62.202
15 | 1.282 | 0.0271 | -0.103 | 47.296
15.5 | 1.231 | 0.02863 | -0.103 | 43.013
16 | 1.159 | 0.03596 | -0.101 | 32.231
16.5 | 1.097 | 0.04134 | -0.1 | 26.541

## 140. Re 18M Mach 0.10 (2)
BIGFOIL.COM POLAR EXPORT
goe408
GOE 408 |  |  |  | Cl Max: | 1.8169 | at alpha= | 20 | deg
XFOIL ncrit=9 |  |  |  | L/D Max: | 147.767 | at alpha= | 6.5 | deg
Re: | 18000000 |  |  | Cd Min: | 0.16822 | at alpha= | -17.5 | deg
Mach: | 0.1 |  |  | Cl=0 at alpha= | -3.239 | deg
|  |  |  | @ Cl=0.1, Cd= | 0.0049954
|  |  |  | @ Cl=0.4, Cd= | 0.0053589
|  |  |  | @ Cl=0.6, Cd= | 0.0060529
alpha (deg) | Cl | Cd | Cm | Cl/Cd
-17.5 | -0.4908 | 0.16822 | -0.0348 | -2.9176
-17 | -0.4747 | 0.16225 | -0.0384 | -2.9257
-16.5 | -0.4802 | 0.15109 | -0.0427 | -3.1782
-16 | -0.4651 | 0.14554 | -0.0457 | -3.1957
-15.5 | -0.4692 | 0.13412 | -0.0515 | -3.4984
-15 | -0.4561 | 0.1282 | -0.0545 | -3.5577
-14.5 | -0.4707 | 0.11661 | -0.0597 | -4.0365
-14 | -0.4545 | 0.11001 | -0.0645 | -4.1314
-13.5 | -0.4456 | 0.10348 | -0.0679 | -4.3061
-12.5 | -0.8897 | 0.01403 | -0.1043 | -63.4141
-12 | -0.8459 | 0.01276 | -0.102 | -66.2931
-11.5 | -0.8015 | 0.01119 | -0.1 | -71.6265
-11 | -0.7516 | 0.01005 | -0.0988 | -74.7861
-10.5 | -0.7005 | 0.00915 | -0.0977 | -76.5574
-10 | -0.6567 | 0.00837 | -0.0948 | -78.4588
-9.5 | -0.6172 | 0.00787 | -0.0909 | -78.4244
-9 | -0.5824 | 0.00754 | -0.0858 | -77.2414
-8.5 | -0.5354 | 0.00727 | -0.0835 | -73.6451
-8 | -0.4856 | 0.007 | -0.0818 | -69.3714
-7.5 | -0.4352 | 0.0067 | -0.0802 | -64.9552
-7 | -0.3853 | 0.00635 | -0.0784 | -60.6772
-6.5 | -0.3351 | 0.00605 | -0.0768 | -55.3884
-6 | -0.2839 | 0.00583 | -0.0754 | -48.6964
-5.5 | -0.2337 | 0.00556 | -0.0737 | -42.0324
-5 | -0.1826 | 0.00537 | -0.0722 | -34.0037
-4.5 | -0.1324 | 0.00514 | -0.0706 | -25.7588
-3.5 | -0.0285 | 0.00491 | -0.0682 | -5.8045
-3 | 0.0261 | 0.00492 | -0.0676 | 5.3049
-2.5 | 0.0824 | 0.00496 | -0.0675 | 16.6129
-2 | 0.1421 | 0.00508 | -0.0682 | 27.9724
-0.5 | 0.2977 | 0.00528 | -0.0649 | 56.3826
0 | 0.3496 | 0.00532 | -0.0638 | 65.7143
0.5 | 0.4014 | 0.00536 | -0.0626 | 74.8881
1.5 | 0.502 | 0.00565 | -0.0599 | 88.8496
2 | 0.5515 | 0.00582 | -0.0583 | 94.7595
2.5 | 0.5992 | 0.00605 | -0.0564 | 99.0413
3 | 0.648 | 0.00623 | -0.0548 | 104.0128
3.5 | 0.6972 | 0.00637 | -0.0532 | 109.4505
4 | 0.746 | 0.00651 | -0.0516 | 114.5929
4.5 | 0.7943 | 0.00668 | -0.0499 | 118.9072
5 | 0.8368 | 0.00712 | -0.047 | 117.5281
6.5 | 1.0521 | 0.00712 | -0.0596 | 147.7669
7 | 1.1096 | 0.00759 | -0.0603 | 146.1924
7.5 | 1.1632 | 0.00794 | -0.06 | 146.4987
8 | 1.2189 | 0.00838 | -0.0603 | 145.4535
8.5 | 1.2738 | 0.00883 | -0.0605 | 144.2582
9 | 1.32 | 0.0092 | -0.0587 | 143.4783
9.5 | 1.3659 | 0.00957 | -0.0568 | 142.7273
10.5 | 1.4552 | 0.01052 | -0.0527 | 138.327
11 | 1.4961 | 0.01095 | -0.05 | 136.6301
11.5 | 1.5347 | 0.01143 | -0.0468 | 134.2695
12 | 1.5702 | 0.0119 | -0.0429 | 131.9496
12.5 | 1.5335 | 0.01217 | -0.0224 | 126.0066
14 | 1.61 | 0.0141 | -0.006 | 114.1844
14.5 | 1.6426 | 0.01493 | -0.0027 | 110.0201
15 | 1.6739 | 0.01583 | 0.0006 | 105.7423
15.5 | 1.7058 | 0.01672 | 0.0036 | 102.0215
16 | 1.7309 | 0.01795 | 0.0073 | 96.429
16.5 | 1.7465 | 0.01978 | 0.0117 | 88.2963
17 | 1.7731 | 0.02118 | 0.0143 | 83.7158
17.5 | 1.7896 | 0.02332 | 0.0174 | 76.741
18 | 1.7873 | 0.02709 | 0.0211 | 65.9764
18.5 | 1.8167 | 0.02881 | 0.0219 | 63.058
19 | 1.7936 | 0.03525 | 0.0242 | 50.8823
19.5 | 1.7949 | 0.03999 | 0.0246 | 44.8837
20 | 1.8169 | 0.04285 | 0.0244 | 42.4014

## 141. Re 18M Mach 0.25 (1)
BIGFOIL.COM POLAR EXPORT
goe408
GOE 408 |  |  |  | Cl Max: | 1.519 | at alpha= | 10.5 | deg
JavaFoil+Calcfoil stall+Eppler ext transition |  |  |  | L/D Max: | 190.035 | at alpha= | 5 | deg
Re: | 18000000 |  |  | Cd Min: | 0.00434 | at alpha= | -4 | deg
Mach: | 0.25 |  |  | Cl=0 at alpha= | -4.2321 | deg
|  |  |  | @ Cl=0.1, Cd= | 0.0047232
|  |  |  | @ Cl=0.4, Cd= | 0.0051388
|  |  |  | @ Cl=0.6, Cd= | 0.0056215
alpha (deg) | Cl | Cd | Cm | Cl/Cd
-15.5 | -0.093 | 0.12276 | -0.025 | -0.759
-15 | -0.168 | 0.11715 | -0.025 | -1.433
-14.5 | -0.216 | 0.11188 | -0.026 | -1.927
-14 | -0.256 | 0.10679 | -0.026 | -2.401
-13.5 | -0.292 | 0.1 | -0.027 | -2.922
-13 | -0.324 | 0.0913 | -0.028 | -3.544
-12.5 | -0.35 | 0.08494 | -0.029 | -4.118
-12 | -0.37 | 0.07911 | -0.03 | -4.682
-11.5 | -0.385 | 0.07409 | -0.031 | -5.197
-11 | -0.393 | 0.06866 | -0.032 | -5.727
-10.5 | -0.395 | 0.06355 | -0.032 | -6.212
-10 | -0.39 | 0.05917 | -0.033 | -6.585
-9.5 | -0.378 | 0.05473 | -0.034 | -6.907
-9 | -0.36 | 0.05125 | -0.035 | -7.031
-8.5 | -0.339 | 0.04563 | -0.039 | -7.42
-8 | -0.311 | 0.04206 | -0.041 | -7.397
-7.5 | -0.279 | 0.03821 | -0.043 | -7.302
-7 | -0.293 | 0.00519 | -0.069 | -56.466
-6.5 | -0.243 | 0.00507 | -0.07 | -47.941
-6 | -0.192 | 0.00455 | -0.071 | -42.201
-5.5 | -0.139 | 0.00447 | -0.073 | -31.135
-5 | -0.085 | 0.0049 | -0.074 | -17.351
-4.5 | -0.03 | 0.0044 | -0.075 | -6.844
-4 | 0.026 | 0.00434 | -0.076 | 5.924
-3.5 | 0.082 | 0.00472 | -0.077 | 17.417
-3 | 0.139 | 0.00473 | -0.078 | 29.432
-2.5 | 0.197 | 0.00517 | -0.08 | 38.094
-2 | 0.255 | 0.00469 | -0.081 | 54.29
-1.5 | 0.313 | 0.00465 | -0.082 | 67.308
-1 | 0.371 | 0.00478 | -0.083 | 77.746
-0.5 | 0.43 | 0.00551 | -0.084 | 77.988
0 | 0.491 | 0.00491 | -0.085 | 100.044
0.5 | 0.549 | 0.00493 | -0.086 | 111.376
1 | 0.608 | 0.00573 | -0.087 | 106.042
1.5 | 0.667 | 0.00539 | -0.088 | 123.744
2 | 0.725 | 0.00548 | -0.089 | 132.385
2.5 | 0.784 | 0.00569 | -0.09 | 137.786
3 | 0.843 | 0.00588 | -0.091 | 143.37
3.5 | 0.901 | 0.00636 | -0.092 | 141.611
4 | 0.96 | 0.0053 | -0.093 | 181.061
4.5 | 1.017 | 0.00542 | -0.094 | 187.51
5 | 1.073 | 0.00565 | -0.095 | 190.035
5.5 | 1.129 | 0.00607 | -0.096 | 186.001
6 | 1.184 | 0.00789 | -0.097 | 150.086
6.5 | 1.238 | 0.0066 | -0.098 | 187.423
7 | 1.29 | 0.00693 | -0.099 | 186.125
7.5 | 1.341 | 0.00728 | -0.1 | 184.147
8 | 1.389 | 0.00761 | -0.101 | 182.57
8.5 | 1.436 | 0.00802 | -0.102 | 178.995
9 | 1.475 | 0.01032 | -0.102 | 143.006
9.5 | 1.5 | 0.01097 | -0.103 | 136.726
10 | 1.515 | 0.01028 | -0.104 | 147.337
10.5 | 1.519 | 0.01115 | -0.105 | 136.236
11 | 1.511 | 0.01178 | -0.106 | 128.286
11.5 | 1.49 | 0.01311 | -0.106 | 113.687
12 | 1.455 | 0.01615 | -0.107 | 90.106
12.5 | 1.407 | 0.01489 | -0.108 | 94.464
13 | 1.344 | 0.01582 | -0.109 | 84.996
13.5 | 1.24 | 0.02153 | -0.107 | 57.597
14 | 1.115 | 0.02918 | -0.103 | 38.209
14.5 | 0.988 | 0.04241 | -0.098 | 23.306
15 | 0.815 | 0.09351 | -0.077 | 8.721
15.5 | 0.71 | 0.11063 | -0.071 | 6.422

## 142. Re 18M Mach 0.25 (2)
BIGFOIL.COM POLAR EXPORT
goe408
GOE 408 |  |  |  | Cl Max: | 1.7437 | at alpha= | 17 | deg
XFOIL ncrit=9 |  |  |  | L/D Max: | 150.164 | at alpha= | 6 | deg
Re: | 18000000 |  |  | Cd Min: | 0.2066 | at alpha= | -19 | deg
Mach: | 0.25 |  |  | Cl=0 at alpha= | -3.163 | deg
|  |  |  | @ Cl=0.1, Cd= | 0.005012
|  |  |  | @ Cl=0.4, Cd= | 0.0053622
|  |  |  | @ Cl=0.6, Cd= | 0.0060618
alpha (deg) | Cl | Cd | Cm | Cl/Cd
-19 | -0.502 | 0.2066 | -0.0212 | -2.4298
-18.5 | -0.4934 | 0.19568 | -0.0254 | -2.5215
-18 | -0.4709 | 0.19171 | -0.029 | -2.4563
-17.5 | -0.4501 | 0.18633 | -0.0329 | -2.4156
-16 | -0.4296 | 0.15715 | -0.0447 | -2.7337
-15.5 | -0.4073 | 0.15158 | -0.0487 | -2.687
-15 | -0.3931 | 0.14518 | -0.0518 | -2.7077
-14.5 | -0.395 | 0.13469 | -0.056 | -2.9327
-12.5 | -0.3966 | 0.09335 | -0.0811 | -4.2485
-12 | -0.373 | 0.08913 | -0.0837 | -4.1849
-11.5 | -0.3699 | 0.08089 | -0.0894 | -4.5729
-11 | -0.3949 | 0.06901 | -0.0983 | -5.7224
-10.5 | -0.404 | 0.062 | -0.1042 | -6.5161
-10 | -0.412 | 0.05425 | -0.1089 | -7.5945
-9.5 | -0.4617 | 0.03551 | -0.1168 | -13.002
-9 | -0.602 | 0.01005 | -0.0974 | -59.9005
-8.5 | -0.5603 | 0.00885 | -0.0928 | -63.3107
-8 | -0.5132 | 0.00789 | -0.0892 | -65.0444
-7.5 | -0.4611 | 0.00735 | -0.0864 | -62.7347
-7 | -0.4081 | 0.00691 | -0.084 | -59.0593
-6.5 | -0.3547 | 0.00655 | -0.0817 | -54.1527
-6 | -0.3022 | 0.00613 | -0.0794 | -49.2985
-5.5 | -0.2491 | 0.00583 | -0.0772 | -42.7273
-5 | -0.1965 | 0.00553 | -0.0751 | -35.5335
-4.5 | -0.1436 | 0.0053 | -0.0732 | -27.0943
-4 | -0.0917 | 0.00505 | -0.0711 | -18.1584
-3.5 | -0.0372 | 0.00496 | -0.0697 | -7.5
-3 | 0.018 | 0.00494 | -0.0685 | 3.6437
-2.5 | 0.0742 | 0.00496 | -0.0676 | 14.9597
-2 | 0.1338 | 0.00508 | -0.0677 | 26.3386
-1.5 | 0.1944 | 0.0052 | -0.0681 | 37.3846
-1 | 0.2486 | 0.00526 | -0.0669 | 47.2624
-0.5 | 0.3015 | 0.00528 | -0.0655 | 57.1023
0 | 0.355 | 0.00532 | -0.0643 | 66.7293
0.5 | 0.4083 | 0.00537 | -0.0631 | 76.0335
2 | 0.5624 | 0.00587 | -0.0583 | 95.8092
2.5 | 0.6114 | 0.00612 | -0.0563 | 99.902
3 | 0.662 | 0.00627 | -0.0545 | 105.5821
3.5 | 0.7124 | 0.00642 | -0.0527 | 110.9657
4 | 0.7628 | 0.00656 | -0.0509 | 116.2805
4.5 | 0.8125 | 0.00673 | -0.049 | 120.7281
5 | 0.8551 | 0.00722 | -0.0455 | 118.4349
5.5 | 0.9035 | 0.00735 | -0.0433 | 122.9252
6 | 1.0076 | 0.00671 | -0.0547 | 150.1639
6.5 | 1.0768 | 0.00735 | -0.0573 | 146.5034
7 | 1.1401 | 0.00781 | -0.0584 | 145.9795
7.5 | 1.1949 | 0.00822 | -0.0575 | 145.365
8 | 1.2506 | 0.00864 | -0.0568 | 144.7454
8.5 | 1.3112 | 0.00919 | -0.0572 | 142.6768
9 | 1.3591 | 0.00958 | -0.0547 | 141.8685
9.5 | 1.4046 | 0.01006 | -0.0516 | 139.6223
10 | 1.4464 | 0.01057 | -0.0478 | 136.8401
10.5 | 1.4912 | 0.01102 | -0.0445 | 135.3176
11 | 1.5343 | 0.01156 | -0.041 | 132.7249
11.5 | 1.5677 | 0.01229 | -0.0354 | 127.559
12 | 1.5692 | 0.01278 | -0.0229 | 122.7856
12.5 | 1.5943 | 0.01342 | -0.0158 | 118.8003
13 | 1.6209 | 0.01428 | -0.0094 | 113.5084
14.5 | 1.6674 | 0.01736 | 0.0146 | 96.0484
15 | 1.6901 | 0.01908 | 0.0196 | 88.5797
15.5 | 1.7132 | 0.02097 | 0.0237 | 81.6977
16 | 1.7248 | 0.02383 | 0.028 | 72.3794
16.5 | 1.7311 | 0.02747 | 0.0314 | 63.0178
17 | 1.7437 | 0.03119 | 0.0334 | 55.9057
17.5 | 1.7341 | 0.03712 | 0.0349 | 46.7161
18 | 1.7194 | 0.04405 | 0.0351 | 39.0329
18.5 | 1.7122 | 0.0508 | 0.0343 | 33.7047
19 | 1.6582 | 0.06323 | 0.0308 | 26.2249
19.5 | 1.6242 | 0.07418 | 0.0268 | 21.8954
20 | 1.6132 | 0.08261 | 0.0235 | 19.5279

## 143. Re 18M Mach 0.50 (1)
BIGFOIL.COM POLAR EXPORT
goe408
GOE 408 |  |  |  | Cl Max: | 1.487 | at alpha= | 8.5 | deg
JavaFoil+Calcfoil stall+Eppler ext transition |  |  |  | L/D Max: | 201.886 | at alpha= | 4 | deg
Re: | 18000000 |  |  | Cd Min: | 0.00438 | at alpha= | -4.5 | deg
Mach: | 0.5 |  |  | Cl=0 at alpha= | -4.2295 | deg
|  |  |  | @ Cl=0.1, Cd= | 0.0047859
|  |  |  | @ Cl=0.4, Cd= | 0.0047463
|  |  |  | @ Cl=0.6, Cd= | 0.0049885
alpha (deg) | Cl | Cd | Cm | Cl/Cd
-20 | -0.772 | 0.1392 | -0.025 | -5.544
-19.5 | -0.749 | 0.13264 | -0.026 | -5.648
-19 | -0.724 | 0.13385 | -0.026 | -5.413
-18.5 | -0.701 | 0.12973 | -0.027 | -5.404
-18 | -0.679 | 0.11974 | -0.028 | -5.671
-17.5 | -0.655 | 0.11575 | -0.028 | -5.66
-17 | -0.631 | 0.11187 | -0.029 | -5.641
-16.5 | -0.605 | 0.11331 | -0.028 | -5.342
-16 | -0.582 | 0.1053 | -0.029 | -5.527
-15.5 | -0.558 | 0.10114 | -0.029 | -5.522
-15 | -0.535 | 0.09676 | -0.03 | -5.527
-14.5 | -0.511 | 0.09701 | -0.031 | -5.266
-14 | -0.487 | 0.09393 | -0.031 | -5.185
-13.5 | -0.463 | 0.08971 | -0.032 | -5.162
-13 | -0.439 | 0.08641 | -0.033 | -5.081
-12.5 | -0.415 | 0.0784 | -0.034 | -5.293
-12 | -0.391 | 0.07489 | -0.034 | -5.217
-11.5 | -0.366 | 0.07186 | -0.035 | -5.098
-11 | -0.342 | 0.07412 | -0.035 | -4.611
-10.5 | -0.317 | 0.07126 | -0.036 | -4.451
-10 | -0.292 | 0.07441 | -0.036 | -3.928
-9.5 | -0.267 | 0.06588 | -0.037 | -4.059
-9 | -0.243 | 0.06005 | -0.038 | -4.038
-8.5 | -0.218 | 0.05494 | -0.038 | -3.96
-8 | -0.193 | 0.05021 | -0.039 | -3.834
-7.5 | -0.167 | 0.04723 | -0.04 | -3.543
-7 | -0.215 | 0.04264 | -0.042 | -5.038
-6.5 | -0.196 | 0.03994 | -0.043 | -4.897
-6 | -0.161 | 0.03718 | -0.044 | -4.339
-5.5 | -0.12 | 0.03441 | -0.047 | -3.5
-5 | -0.075 | 0.03104 | -0.051 | -2.431
-4.5 | -0.033 | 0.00438 | -0.084 | -7.5
-4 | 0.028 | 0.00489 | -0.085 | 5.777
-3.5 | 0.091 | 0.0048 | -0.086 | 18.944
-3 | 0.155 | 0.0047 | -0.088 | 32.911
-2.5 | 0.219 | 0.00467 | -0.089 | 46.829
-2 | 0.284 | 0.00531 | -0.09 | 53.435
-1.5 | 0.349 | 0.00466 | -0.091 | 74.827
-1 | 0.414 | 0.00477 | -0.093 | 86.943
-0.5 | 0.48 | 0.00566 | -0.094 | 84.866
0 | 0.549 | 0.00491 | -0.095 | 111.838
0.5 | 0.614 | 0.00501 | -0.096 | 122.64
1 | 0.68 | 0.006 | -0.097 | 113.237
1.5 | 0.745 | 0.00555 | -0.099 | 134.288
2 | 0.81 | 0.00564 | -0.1 | 143.621
2.5 | 0.875 | 0.00587 | -0.101 | 149.264
3 | 0.941 | 0.00613 | -0.102 | 153.359
3.5 | 1.005 | 0.00679 | -0.103 | 148.084
4 | 1.07 | 0.0053 | -0.104 | 201.886
4.5 | 1.132 | 0.00589 | -0.105 | 192.303
5 | 1.193 | 0.00635 | -0.106 | 187.858
5.5 | 1.251 | 0.00674 | -0.107 | 185.555
6 | 1.307 | 0.00724 | -0.108 | 180.464
6.5 | 1.358 | 0.00768 | -0.109 | 176.936
7 | 1.405 | 0.00815 | -0.11 | 172.48
7.5 | 1.444 | 0.00868 | -0.111 | 166.428
8 | 1.473 | 0.00922 | -0.112 | 159.793
8.5 | 1.487 | 0.01024 | -0.113 | 145.192
9 | 1.44 | 0.01405 | -0.114 | 102.516
9.5 | 0.735 | 0.06651 | -0.063 | 11.045
10 | 0.941 | 0.01536 | -0.116 | 61.261
10.5 | 0.915 | 0.02676 | -0.109 | 34.19
11 | 0.925 | 0.03386 | -0.106 | 27.32
11.5 | 0.955 | 0.03594 | -0.107 | 26.584
12 | 0.943 | 0.05389 | -0.099 | 17.5
12.5 | 0.948 | 0.06548 | -0.093 | 14.478
13 | 1.011 | 0.05345 | -0.102 | 18.917
13.5 | 1.081 | 0.0401 | -0.11 | 26.959

## 144. Re 18M Mach 0.50 (2)
BIGFOIL.COM POLAR EXPORT
goe408
GOE 408 |  |  |  | Cl Max: | 1.4941 | at alpha= | 9.5 | deg
XFOIL ncrit=9 |  |  |  | L/D Max: | 145.88 | at alpha= | 6.5 | deg
Re: | 18000000 |  |  | Cd Min: | 0.23899 | at alpha= | -20 | deg
Mach: | 0.5 |  |  | Cl=0 at alpha= | -2.9124 | deg
|  |  |  | @ Cl=0.1, Cd= | 0.0051879
|  |  |  | @ Cl=0.4, Cd= | 0.0053498
|  |  |  | @ Cl=0.6, Cd= | 0.0060476
alpha (deg) | Cl | Cd | Cm | Cl/Cd
-20 | -0.5539 | 0.23899 | -0.018 | -2.3177
-19.5 | -0.5341 | 0.2311 | -0.0221 | -2.3111
-19 | -0.5152 | 0.22226 | -0.0263 | -2.318
-18.5 | -0.4902 | 0.2181 | -0.0306 | -2.2476
-18 | -0.4697 | 0.20991 | -0.0348 | -2.2376
-17.5 | -0.4503 | 0.20063 | -0.0393 | -2.2444
-17 | -0.4262 | 0.19415 | -0.0438 | -2.1952
-16.5 | -0.4075 | 0.18593 | -0.0477 | -2.1917
-16 | -0.3902 | 0.17739 | -0.0515 | -2.1997
-15.5 | -0.3726 | 0.16825 | -0.056 | -2.2146
-15 | -0.3541 | 0.16121 | -0.0594 | -2.1965
-14.5 | -0.3338 | 0.15445 | -0.0631 | -2.1612
-14 | -0.3176 | 0.14573 | -0.0675 | -2.1794
-13.5 | -0.2976 | 0.13855 | -0.0717 | -2.148
-13 | -0.2747 | 0.13101 | -0.0769 | -2.0968
-12.5 | -0.2631 | 0.12043 | -0.0833 | -2.1847
-11.5 | -0.2206 | 0.10894 | -0.0893 | -2.025
-11 | -0.2265 | 0.09902 | -0.0928 | -2.2874
-10.5 | -0.2297 | 0.09201 | -0.0933 | -2.4965
-10 | -0.2289 | 0.08649 | -0.0925 | -2.6465
-9.5 | -0.2246 | 0.07826 | -0.0985 | -2.8699
-9 | -0.2162 | 0.07233 | -0.1012 | -2.9891
-8.5 | -0.2289 | 0.06338 | -0.1076 | -3.6115
-8 | -0.2337 | 0.05734 | -0.1113 | -4.0757
-7.5 | -0.2223 | 0.05001 | -0.1175 | -4.4451
-7 | -0.2113 | 0.04176 | -0.1226 | -5.0599
-6.5 | -0.2032 | 0.03323 | -0.1238 | -6.115
-6 | -0.1852 | 0.02689 | -0.1203 | -6.8873
-5.5 | -0.1962 | 0.01859 | -0.1112 | -10.5541
-5 | -0.1999 | 0.01218 | -0.0997 | -16.4122
-4.5 | -0.1914 | 0.00703 | -0.0888 | -27.2262
-4 | -0.1355 | 0.00582 | -0.0835 | -23.2818
-3.5 | -0.0735 | 0.0054 | -0.0795 | -13.6111
-3 | -0.0113 | 0.00515 | -0.076 | -2.1942
-2.5 | 0.0532 | 0.00513 | -0.0735 | 10.3704
-2 | 0.1179 | 0.00521 | -0.0714 | 22.6296
-1.5 | 0.1803 | 0.00519 | -0.0692 | 34.7399
-1 | 0.2428 | 0.00523 | -0.0673 | 46.4245
-0.5 | 0.3038 | 0.0053 | -0.0654 | 57.3208
0 | 0.3641 | 0.00532 | -0.0634 | 68.4398
0.5 | 0.4244 | 0.00537 | -0.0616 | 79.0317
1 | 0.4841 | 0.00546 | -0.0597 | 88.663
1.5 | 0.5421 | 0.00565 | -0.0576 | 95.9469
2 | 0.5963 | 0.00603 | -0.0547 | 98.8889
2.5 | 0.651 | 0.00629 | -0.0517 | 103.4976
3 | 0.7066 | 0.00648 | -0.0489 | 109.0432
3.5 | 0.763 | 0.00665 | -0.0461 | 114.7368
4 | 0.8204 | 0.0068 | -0.0434 | 120.6471
4.5 | 0.8775 | 0.00698 | -0.0405 | 125.7163
5 | 0.9222 | 0.00761 | -0.035 | 121.1827
5.5 | 0.9782 | 0.00785 | -0.0316 | 124.6115
6 | 1.0324 | 0.00818 | -0.0275 | 126.2103
6.5 | 1.1685 | 0.00801 | -0.0416 | 145.8801
7 | 1.2585 | 0.00872 | -0.0441 | 144.3234
7.5 | 1.3185 | 0.0092 | -0.0399 | 143.3152
8 | 1.3799 | 0.00981 | -0.0356 | 140.6626
8.5 | 1.4459 | 0.01063 | -0.0316 | 136.0207
9 | 1.4894 | 0.01198 | -0.0232 | 124.3239
9.5 | 1.4941 | 0.01471 | -0.0096 | 101.5704
10 | 1.4605 | 0.01909 | 0.0061 | 76.506
10.5 | 1.4351 | 0.02429 | 0.0162 | 59.0819
11 | 1.3934 | 0.03242 | 0.0212 | 42.9796
11.5 | 1.3579 | 0.0415 | 0.0222 | 32.7205
12 | 1.3196 | 0.05133 | 0.0215 | 25.7082
12.5 | 1.2811 | 0.06268 | 0.0179 | 20.4387
13 | 1.2396 | 0.07471 | 0.0136 | 16.5922
13.5 | 1.2013 | 0.08691 | 0.0088 | 13.8223
14 | 1.1692 | 0.09889 | 0.004 | 11.8232
14.5 | 1.137 | 0.11127 | -0.0013 | 10.2184

## 145. Re 20M Mach 0.00 (1)
BIGFOIL.COM POLAR EXPORT
goe408
GOE 408 |  |  |  | Cl Max: | 1.541 | at alpha= | 11.5 | deg
JavaFoil+Calcfoil stall+Eppler ext transition |  |  |  | L/D Max: | 192.606 | at alpha= | 6.5 | deg
Re: | 20000000 |  |  | Cd Min: | 0.00433 | at alpha= | -4.5 | deg
Mach: | 0 |  |  | Cl=0 at alpha= | -4.2315 | deg
|  |  |  | @ Cl=0.1, Cd= | 0.0046336
|  |  |  | @ Cl=0.4, Cd= | 0.0047714
|  |  |  | @ Cl=0.6, Cd= | 0.005574
alpha (deg) | Cl | Cd | Cm | Cl/Cd
-18 | -0.372 | 0.144 | -0.021 | -2.586
-17.5 | -0.386 | 0.13276 | -0.022 | -2.909
-17 | -0.4 | 0.12868 | -0.022 | -3.106
-16.5 | -0.413 | 0.12236 | -0.023 | -3.374
-16 | -0.425 | 0.11645 | -0.024 | -3.652
-15.5 | -0.437 | 0.1091 | -0.025 | -4.004
-15 | -0.447 | 0.10341 | -0.025 | -4.325
-14.5 | -0.456 | 0.09724 | -0.026 | -4.691
-14 | -0.463 | 0.09179 | -0.027 | -5.046
-13.5 | -0.468 | 0.08683 | -0.028 | -5.39
-13 | -0.47 | 0.0814 | -0.028 | -5.779
-12.5 | -0.47 | 0.07732 | -0.029 | -6.076
-12 | -0.466 | 0.07203 | -0.03 | -6.472
-11.5 | -0.459 | 0.06825 | -0.031 | -6.726
-11 | -0.448 | 0.06386 | -0.031 | -7.02
-10.5 | -0.434 | 0.06004 | -0.032 | -7.227
-10 | -0.416 | 0.05649 | -0.033 | -7.359
-9.5 | -0.395 | 0.05248 | -0.035 | -7.518
-9 | -0.371 | 0.04671 | -0.038 | -7.939
-8.5 | -0.343 | 0.04261 | -0.04 | -8.057
-8 | -0.318 | 0.03261 | -0.047 | -9.762
-7.5 | -0.334 | 0.0054 | -0.066 | -61.839
-7 | -0.288 | 0.00504 | -0.067 | -57.001
-6.5 | -0.238 | 0.00494 | -0.068 | -48.156
-6 | -0.187 | 0.0045 | -0.069 | -41.69
-5.5 | -0.136 | 0.00444 | -0.07 | -30.509
-5 | -0.083 | 0.00479 | -0.071 | -17.294
-4.5 | -0.029 | 0.00433 | -0.073 | -6.767
-4 | 0.025 | 0.00435 | -0.074 | 5.748
-3.5 | 0.08 | 0.00463 | -0.075 | 17.246
-3 | 0.135 | 0.00464 | -0.076 | 29.149
-2.5 | 0.191 | 0.0046 | -0.077 | 41.541
-2 | 0.247 | 0.00504 | -0.078 | 49.029
-1.5 | 0.303 | 0.00462 | -0.079 | 65.709
-1 | 0.36 | 0.00465 | -0.08 | 77.301
-0.5 | 0.416 | 0.00482 | -0.081 | 86.334
0 | 0.475 | 0.00489 | -0.082 | 97.28
0.5 | 0.532 | 0.00491 | -0.083 | 108.349
1 | 0.589 | 0.00563 | -0.085 | 104.55
1.5 | 0.646 | 0.00534 | -0.086 | 120.988
2 | 0.703 | 0.00542 | -0.087 | 129.579
2.5 | 0.759 | 0.00561 | -0.088 | 135.376
3 | 0.816 | 0.00576 | -0.089 | 141.599
3.5 | 0.873 | 0.00602 | -0.09 | 144.964
4 | 0.93 | 0.00626 | -0.09 | 148.475
4.5 | 0.985 | 0.00574 | -0.091 | 171.706
5 | 1.041 | 0.00562 | -0.092 | 185.294
5.5 | 1.095 | 0.00575 | -0.093 | 190.426
6 | 1.149 | 0.00741 | -0.094 | 154.977
6.5 | 1.202 | 0.00624 | -0.095 | 192.606
7 | 1.254 | 0.00654 | -0.096 | 191.785
7.5 | 1.305 | 0.00685 | -0.097 | 190.388
8 | 1.354 | 0.00713 | -0.097 | 189.846
8.5 | 1.402 | 0.00747 | -0.098 | 187.757
9 | 1.445 | 0.00969 | -0.099 | 149.092
9.5 | 1.477 | 0.00867 | -0.1 | 170.261
10 | 1.503 | 0.00922 | -0.101 | 163.046
10.5 | 1.523 | 0.00995 | -0.101 | 153.037
11 | 1.535 | 0.01046 | -0.102 | 146.801
11.5 | 1.541 | 0.01136 | -0.103 | 135.679
12 | 1.539 | 0.0115 | -0.104 | 133.782
12.5 | 1.529 | 0.01249 | -0.104 | 122.406
13 | 1.513 | 0.01303 | -0.105 | 116.148
13.5 | 1.49 | 0.01391 | -0.106 | 107.098
14 | 1.461 | 0.01885 | -0.106 | 77.471
14.5 | 1.426 | 0.01948 | -0.107 | 73.208
15 | 1.343 | 0.02315 | -0.104 | 58.003
15.5 | 1.296 | 0.02441 | -0.104 | 53.104
16 | 1.226 | 0.03043 | -0.102 | 40.305
16.5 | 1.169 | 0.03487 | -0.101 | 33.535

## 146. Re 20M Mach 0.00 (2)
BIGFOIL.COM POLAR EXPORT
goe408
GOE 408 |  |  |  | Cl Max: | 1.8511 | at alpha= | 20 | deg
XFOIL ncrit=9 |  |  |  | L/D Max: | 152.562 | at alpha= | 6 | deg
Re: | 20000000 |  |  | Cd Min: | 0.16032 | at alpha= | -17.5 | deg
Mach: | 0 |  |  | Cl=0 at alpha= | -3.2847 | deg
|  |  |  | @ Cl=0.1, Cd= | 0.0049747
|  |  |  | @ Cl=0.4, Cd= | 0.0052995
|  |  |  | @ Cl=0.6, Cd= | 0.0060182
alpha (deg) | Cl | Cd | Cm | Cl/Cd
-17.5 | -0.5021 | 0.16032 | -0.0396 | -3.1319
-17 | -0.4844 | 0.15487 | -0.0432 | -3.1278
-16.5 | -0.4951 | 0.14317 | -0.0479 | -3.4581
-16 | -0.4828 | 0.13689 | -0.0513 | -3.5269
-15.5 | -0.4855 | 0.126 | -0.0576 | -3.8532
-14 | -1.0126 | 0.01553 | -0.1073 | -65.2028
-13.5 | -0.9752 | 0.01392 | -0.1046 | -70.0575
-13 | -0.934 | 0.01271 | -0.1023 | -73.4854
-12.5 | -0.8909 | 0.01154 | -0.1002 | -77.201
-12 | -0.8418 | 0.01075 | -0.0991 | -78.307
-11.5 | -0.7929 | 0.00983 | -0.098 | -80.6612
-11 | -0.7428 | 0.00905 | -0.097 | -82.0773
-10.5 | -0.6937 | 0.0084 | -0.0957 | -82.5833
-10 | -0.6526 | 0.00789 | -0.0924 | -82.7123
-9.5 | -0.6235 | 0.00763 | -0.0864 | -81.7169
-9 | -0.5794 | 0.00732 | -0.0837 | -79.153
-8.5 | -0.5306 | 0.00703 | -0.0821 | -75.4765
-8 | -0.4807 | 0.00678 | -0.0806 | -70.8997
-7.5 | -0.4306 | 0.00651 | -0.0792 | -66.1444
-7 | -0.3812 | 0.00618 | -0.0776 | -61.6828
-6.5 | -0.3311 | 0.00591 | -0.0761 | -56.0237
-6 | -0.2801 | 0.00572 | -0.0748 | -48.9685
-5.5 | -0.2301 | 0.00547 | -0.0733 | -42.0658
-5 | -0.1791 | 0.0053 | -0.072 | -33.7925
-4.5 | -0.1291 | 0.00508 | -0.0705 | -25.4134
-3.5 | -0.0248 | 0.00488 | -0.0685 | -5.082
-3 | 0.0328 | 0.00491 | -0.0688 | 6.6802
-2.5 | 0.0903 | 0.00496 | -0.0691 | 18.2056
-2 | 0.143 | 0.00504 | -0.0682 | 28.373
-1 | 0.2463 | 0.00522 | -0.0661 | 47.1839
-0.5 | 0.2974 | 0.00522 | -0.0649 | 56.9732
0 | 0.3491 | 0.00525 | -0.0638 | 66.4952
0.5 | 0.4005 | 0.0053 | -0.0627 | 75.566
1 | 0.4514 | 0.00539 | -0.0615 | 83.7477
1.5 | 0.5001 | 0.00562 | -0.0598 | 88.9858
2.5 | 0.5969 | 0.00601 | -0.0565 | 99.3178
3 | 0.6462 | 0.00614 | -0.055 | 105.2443
3.5 | 0.6952 | 0.00627 | -0.0535 | 110.8772
4 | 0.7438 | 0.00642 | -0.0519 | 115.8567
4.5 | 0.7922 | 0.00656 | -0.0503 | 120.7622
5 | 0.8337 | 0.00704 | -0.0473 | 118.4233
6 | 0.9764 | 0.0064 | -0.0559 | 152.5625
6.5 | 1.0377 | 0.0069 | -0.0576 | 150.3913
7 | 1.1 | 0.00739 | -0.0596 | 148.8498
7.5 | 1.1541 | 0.00772 | -0.0596 | 149.4948
8 | 1.2062 | 0.00811 | -0.0592 | 148.73
8.5 | 1.259 | 0.00854 | -0.0591 | 147.4239
9 | 1.3071 | 0.0089 | -0.0579 | 146.8652
9.5 | 1.3547 | 0.00927 | -0.0566 | 146.1381
11 | 1.4901 | 0.01064 | -0.0516 | 140.047
11.5 | 1.5281 | 0.01108 | -0.0485 | 137.9152
12 | 1.5638 | 0.01151 | -0.0449 | 135.8645
12.5 | 1.5928 | 0.01197 | -0.0398 | 133.066
13 | 1.6135 | 0.01248 | -0.0331 | 129.2869
13.5 | 1.6375 | 0.01303 | -0.0273 | 125.6715
14.5 | 1.6382 | 0.01421 | -0.0056 | 115.285
15 | 1.6705 | 0.01502 | -0.0025 | 111.2184
15.5 | 1.7036 | 0.01581 | 0.0001 | 107.7546
16 | 1.7319 | 0.01684 | 0.0033 | 102.8444
16.5 | 1.7524 | 0.01828 | 0.0072 | 95.8643
17 | 1.7791 | 0.0195 | 0.0099 | 91.2359
17.5 | 1.7988 | 0.02121 | 0.013 | 84.8091
18 | 1.8004 | 0.02431 | 0.0171 | 74.0601
18.5 | 1.8317 | 0.02559 | 0.0181 | 71.5787
19 | 1.8184 | 0.03057 | 0.0212 | 59.4832
19.5 | 1.8244 | 0.0344 | 0.0223 | 53.0349
20 | 1.8511 | 0.03648 | 0.0223 | 50.7429

## 147. Re 20M Mach 0.10 (1)
BIGFOIL.COM POLAR EXPORT
goe408
GOE 408 |  |  |  | Cl Max: | 1.536 | at alpha= | 11.5 | deg
JavaFoil+Calcfoil stall+Eppler ext transition |  |  |  | L/D Max: | 193.471 | at alpha= | 5 | deg
Re: | 20000000 |  |  | Cd Min: | 0.0043 | at alpha= | -4 | deg
Mach: | 0.1 |  |  | Cl=0 at alpha= | -4.2315 | deg
|  |  |  | @ Cl=0.1, Cd= | 0.0046057
|  |  |  | @ Cl=0.4, Cd= | 0.0047754
|  |  |  | @ Cl=0.6, Cd= | 0.0055809
alpha (deg) | Cl | Cd | Cm | Cl/Cd
-17.5 | -0.348 | 0.13689 | -0.022 | -2.543
-17 | -0.364 | 0.13197 | -0.022 | -2.756
-16.5 | -0.379 | 0.12426 | -0.023 | -3.051
-16 | -0.394 | 0.11759 | -0.024 | -3.351
-15.5 | -0.408 | 0.11255 | -0.025 | -3.628
-15 | -0.422 | 0.10464 | -0.025 | -4.028
-14.5 | -0.433 | 0.09849 | -0.026 | -4.398
-14 | -0.443 | 0.0929 | -0.027 | -4.768
-13.5 | -0.451 | 0.08796 | -0.028 | -5.123
-13 | -0.456 | 0.08248 | -0.028 | -5.524
-12.5 | -0.458 | 0.07804 | -0.029 | -5.865
-12 | -0.456 | 0.07336 | -0.03 | -6.221
-11.5 | -0.451 | 0.06862 | -0.031 | -6.579
-11 | -0.443 | 0.06442 | -0.031 | -6.872
-10.5 | -0.43 | 0.06084 | -0.032 | -7.067
-10 | -0.413 | 0.05681 | -0.033 | -7.272
-9.5 | -0.393 | 0.05243 | -0.035 | -7.499
-9 | -0.37 | 0.04741 | -0.037 | -7.8
-8.5 | -0.343 | 0.04322 | -0.04 | -7.933
-8 | -0.314 | 0.037 | -0.044 | -8.493
-7.5 | -0.335 | 0.00543 | -0.066 | -61.667
-7 | -0.288 | 0.0051 | -0.067 | -56.51
-6.5 | -0.239 | 0.00501 | -0.068 | -47.662
-6 | -0.188 | 0.00447 | -0.069 | -42.118
-5.5 | -0.136 | 0.00443 | -0.071 | -30.725
-5 | -0.083 | 0.00482 | -0.072 | -17.273
-4.5 | -0.029 | 0.00476 | -0.073 | -6.177
-4 | 0.025 | 0.0043 | -0.074 | 5.843
-3.5 | 0.08 | 0.00462 | -0.075 | 17.355
-3 | 0.136 | 0.00458 | -0.076 | 29.674
-2.5 | 0.192 | 0.00458 | -0.077 | 41.907
-2 | 0.248 | 0.00511 | -0.079 | 48.572
-1.5 | 0.305 | 0.00462 | -0.08 | 65.977
-1 | 0.362 | 0.00466 | -0.081 | 77.604
-0.5 | 0.418 | 0.00483 | -0.082 | 86.721
0 | 0.478 | 0.00483 | -0.083 | 98.931
0.5 | 0.535 | 0.0049 | -0.084 | 109.073
1 | 0.592 | 0.00563 | -0.085 | 105.1
1.5 | 0.649 | 0.00528 | -0.086 | 122.901
2 | 0.706 | 0.00543 | -0.087 | 129.998
2.5 | 0.763 | 0.00561 | -0.088 | 136.123
3 | 0.82 | 0.00571 | -0.089 | 143.61
3.5 | 0.877 | 0.00605 | -0.09 | 144.958
4 | 0.934 | 0.00618 | -0.091 | 151.242
4.5 | 0.99 | 0.00572 | -0.092 | 173.064
5 | 1.046 | 0.0054 | -0.093 | 193.471
5.5 | 1.1 | 0.0058 | -0.094 | 189.782
6 | 1.154 | 0.00748 | -0.094 | 154.406
6.5 | 1.207 | 0.00629 | -0.095 | 191.899
7 | 1.259 | 0.00659 | -0.096 | 191.048
7.5 | 1.31 | 0.00685 | -0.097 | 191.276
8 | 1.36 | 0.00715 | -0.098 | 190.131
8.5 | 1.408 | 0.00753 | -0.099 | 186.829
9 | 1.45 | 0.00958 | -0.1 | 151.276
9.5 | 1.481 | 0.01007 | -0.1 | 147.043
10 | 1.506 | 0.01063 | -0.101 | 141.638
10.5 | 1.524 | 0.0101 | -0.102 | 150.823
11 | 1.534 | 0.01078 | -0.103 | 142.264
11.5 | 1.536 | 0.01156 | -0.104 | 132.941
12 | 1.531 | 0.01171 | -0.104 | 130.694
12.5 | 1.517 | 0.01275 | -0.105 | 118.954
13 | 1.496 | 0.01335 | -0.106 | 112.074
13.5 | 1.468 | 0.01427 | -0.106 | 102.858
14 | 1.432 | 0.01923 | -0.107 | 74.484
14.5 | 1.361 | 0.02127 | -0.105 | 63.986
15 | 1.285 | 0.02633 | -0.103 | 48.81
15.5 | 1.199 | 0.03729 | -0.099 | 32.165
16 | 1.163 | 0.03442 | -0.101 | 33.79
16.5 | 1.08 | 0.0484 | -0.097 | 22.317

## 148. Re 20M Mach 0.10 (2)
BIGFOIL.COM POLAR EXPORT
goe408
GOE 408 |  |  |  | Cl Max: | 1.8261 | at alpha= | 18.5 | deg
XFOIL ncrit=9 |  |  |  | L/D Max: | 152.819 | at alpha= | 6 | deg
Re: | 20000000 |  |  | Cd Min: | 0.16657 | at alpha= | -17.5 | deg
Mach: | 0.1 |  |  | Cl=0 at alpha= | -3.2628 | deg
|  |  |  | @ Cl=0.1, Cd= | 0.0049766
|  |  |  | @ Cl=0.4, Cd= | 0.0052983
|  |  |  | @ Cl=0.6, Cd= | 0.0060217
alpha (deg) | Cl | Cd | Cm | Cl/Cd
-17.5 | -0.4821 | 0.16657 | -0.0383 | -2.8943
-17 | -0.4665 | 0.16034 | -0.0421 | -2.9094
-16.5 | -0.4733 | 0.14918 | -0.0462 | -3.1727
-16 | -0.4802 | 0.13806 | -0.0513 | -3.4782
-15.5 | -0.4621 | 0.13163 | -0.056 | -3.5106
-15 | -0.4478 | 0.12576 | -0.0591 | -3.5608
-14.5 | -0.4622 | 0.11478 | -0.0637 | -4.0268
-14 | -0.4459 | 0.1083 | -0.0684 | -4.1173
-12.5 | -0.8925 | 0.0129 | -0.1045 | -69.186
-12 | -0.8454 | 0.01183 | -0.1028 | -71.4624
-11.5 | -0.7985 | 0.01056 | -0.1011 | -75.6155
-11 | -0.749 | 0.00958 | -0.0997 | -78.1837
-10.5 | -0.6994 | 0.00879 | -0.0981 | -79.5677
-9.5 | -0.6285 | 0.00797 | -0.0884 | -78.8582
-9 | -0.5854 | 0.00749 | -0.0853 | -78.1575
-8.5 | -0.5363 | 0.00717 | -0.0834 | -74.7978
-8 | -0.486 | 0.00688 | -0.0818 | -70.6395
-7.5 | -0.4354 | 0.00659 | -0.0802 | -66.0698
-7 | -0.385 | 0.00628 | -0.0785 | -61.3057
-6.5 | -0.3348 | 0.00597 | -0.0769 | -56.0804
-6 | -0.2835 | 0.00576 | -0.0755 | -49.2188
-5.5 | -0.2332 | 0.0055 | -0.0739 | -42.4
-5 | -0.1816 | 0.00533 | -0.0725 | -34.0713
-4.5 | -0.131 | 0.00512 | -0.071 | -25.5859
-4 | -0.0799 | 0.00495 | -0.0696 | -16.1414
-3.5 | -0.0268 | 0.00488 | -0.0686 | -5.4918
-3 | 0.0297 | 0.0049 | -0.0685 | 6.0612
-2.5 | 0.0888 | 0.00496 | -0.0691 | 17.9032
-2 | 0.1427 | 0.00504 | -0.0684 | 28.3135
-1.5 | 0.1948 | 0.00515 | -0.0673 | 37.8252
-1 | 0.2467 | 0.00522 | -0.0662 | 47.2605
-0.5 | 0.2982 | 0.00522 | -0.065 | 57.1264
0 | 0.3501 | 0.00525 | -0.0639 | 66.6857
0.5 | 0.4018 | 0.0053 | -0.0628 | 75.8113
1.5 | 0.502 | 0.00562 | -0.0599 | 89.3238
2 | 0.5514 | 0.00579 | -0.0584 | 95.2332
2.5 | 0.5993 | 0.00602 | -0.0565 | 99.5515
3 | 0.6488 | 0.00614 | -0.0549 | 105.6678
3.5 | 0.698 | 0.00628 | -0.0534 | 111.1465
4 | 0.747 | 0.00642 | -0.0518 | 116.3551
4.5 | 0.7956 | 0.00657 | -0.0502 | 121.0959
5 | 0.8372 | 0.00706 | -0.0471 | 118.5836
6 | 0.9811 | 0.00642 | -0.0557 | 152.8193
6.5 | 1.0422 | 0.00693 | -0.0572 | 150.3896
7 | 1.1055 | 0.00742 | -0.0593 | 148.9892
7.5 | 1.1598 | 0.00777 | -0.0592 | 149.2664
8 | 1.2125 | 0.00816 | -0.0588 | 148.5907
8.5 | 1.2659 | 0.00861 | -0.0586 | 147.0267
9 | 1.3145 | 0.00897 | -0.0573 | 146.544
9.5 | 1.3624 | 0.00936 | -0.0559 | 145.5556
10.5 | 1.4545 | 0.0103 | -0.0525 | 141.2136
11 | 1.4965 | 0.01073 | -0.0499 | 139.4688
11.5 | 1.534 | 0.01123 | -0.0465 | 136.5984
12 | 1.5704 | 0.01165 | -0.0428 | 134.7983
12.5 | 1.5974 | 0.01213 | -0.0371 | 131.69
13 | 1.619 | 0.01272 | -0.0304 | 127.2799
13.5 | 1.643 | 0.01331 | -0.0244 | 123.441
14 | 1.6685 | 0.01397 | -0.019 | 119.4345
14.5 | 1.6444 | 0.01454 | -0.0027 | 113.0949
15 | 1.677 | 0.01541 | 0.0005 | 108.8254
15.5 | 1.7089 | 0.01629 | 0.0035 | 104.9048
16 | 1.7347 | 0.0175 | 0.0071 | 99.1257
16.5 | 1.7481 | 0.01944 | 0.0119 | 89.9228
17 | 1.7805 | 0.0205 | 0.0139 | 86.8537
17.5 | 1.7983 | 0.02248 | 0.017 | 79.9956
18 | 1.7952 | 0.0262 | 0.021 | 68.5191
18.5 | 1.8261 | 0.02774 | 0.0219 | 65.8291
19 | 1.8071 | 0.03364 | 0.0245 | 53.7188
19.5 | 1.8097 | 0.03815 | 0.0251 | 47.4364
20 | 1.8253 | 0.04155 | 0.0251 | 43.9302

## 149. Re 20M Mach 0.25 (1)
BIGFOIL.COM POLAR EXPORT
goe408
GOE 408 |  |  |  | Cl Max: | 1.519 | at alpha= | 10.5 | deg
JavaFoil+Calcfoil stall+Eppler ext transition |  |  |  | L/D Max: | 192.806 | at alpha= | 5 | deg
Re: | 20000000 |  |  | Cd Min: | 0.00439 | at alpha= | -4.5 | deg
Mach: | 0.25 |  |  | Cl=0 at alpha= | -4.2321 | deg
|  |  |  | @ Cl=0.1, Cd= | 0.0046684
|  |  |  | @ Cl=0.4, Cd= | 0.0047586
|  |  |  | @ Cl=0.6, Cd= | 0.0055356
alpha (deg) | Cl | Cd | Cm | Cl/Cd
-15.5 | -0.093 | 0.12123 | -0.025 | -0.769
-15 | -0.168 | 0.11608 | -0.025 | -1.447
-14.5 | -0.216 | 0.11233 | -0.026 | -1.92
-14 | -0.256 | 0.10479 | -0.026 | -2.446
-13.5 | -0.292 | 0.09882 | -0.027 | -2.958
-13 | -0.324 | 0.09052 | -0.028 | -3.574
-12.5 | -0.35 | 0.08465 | -0.029 | -4.132
-12 | -0.37 | 0.07792 | -0.03 | -4.754
-11.5 | -0.385 | 0.07399 | -0.031 | -5.204
-11 | -0.393 | 0.06867 | -0.032 | -5.726
-10.5 | -0.395 | 0.0635 | -0.032 | -6.217
-10 | -0.39 | 0.05931 | -0.033 | -6.569
-9.5 | -0.378 | 0.05539 | -0.034 | -6.826
-9 | -0.36 | 0.05088 | -0.035 | -7.083
-8.5 | -0.338 | 0.04692 | -0.037 | -7.197
-8 | -0.311 | 0.04169 | -0.041 | -7.471
-7.5 | -0.279 | 0.03831 | -0.043 | -7.294
-7 | -0.293 | 0.00518 | -0.069 | -56.575
-6.5 | -0.243 | 0.00504 | -0.07 | -48.203
-6 | -0.192 | 0.00455 | -0.071 | -42.14
-5.5 | -0.139 | 0.00444 | -0.073 | -31.351
-5 | -0.085 | 0.00482 | -0.074 | -17.641
-4.5 | -0.03 | 0.00439 | -0.075 | -6.865
-4 | 0.026 | 0.00474 | -0.076 | 5.424
-3.5 | 0.082 | 0.0047 | -0.077 | 17.497
-3 | 0.139 | 0.0046 | -0.078 | 30.301
-2.5 | 0.197 | 0.00455 | -0.08 | 43.261
-2 | 0.255 | 0.00451 | -0.081 | 56.506
-1.5 | 0.313 | 0.00469 | -0.082 | 66.716
-1 | 0.371 | 0.00468 | -0.083 | 79.316
-0.5 | 0.43 | 0.00484 | -0.084 | 88.775
0 | 0.491 | 0.00485 | -0.085 | 101.285
0.5 | 0.549 | 0.00487 | -0.086 | 112.758
1 | 0.608 | 0.00564 | -0.087 | 107.774
1.5 | 0.667 | 0.00532 | -0.088 | 125.438
2 | 0.725 | 0.0055 | -0.089 | 131.919
2.5 | 0.784 | 0.00567 | -0.09 | 138.386
3 | 0.843 | 0.00578 | -0.091 | 145.83
3.5 | 0.901 | 0.00688 | -0.092 | 131.028
4 | 0.96 | 0.00646 | -0.093 | 148.629
4.5 | 1.017 | 0.00575 | -0.094 | 176.739
5 | 1.073 | 0.00557 | -0.095 | 192.806
5.5 | 1.129 | 0.00595 | -0.096 | 189.732
6 | 1.184 | 0.00776 | -0.097 | 152.634
6.5 | 1.238 | 0.0065 | -0.098 | 190.49
7 | 1.29 | 0.00682 | -0.099 | 189.118
7.5 | 1.341 | 0.00714 | -0.1 | 187.697
8 | 1.389 | 0.00748 | -0.101 | 185.82
8.5 | 1.436 | 0.00783 | -0.102 | 183.442
9 | 1.475 | 0.01011 | -0.102 | 145.865
9.5 | 1.5 | 0.0093 | -0.103 | 161.248
10 | 1.515 | 0.01012 | -0.104 | 149.632
10.5 | 1.519 | 0.01097 | -0.105 | 138.437
11 | 1.511 | 0.01188 | -0.106 | 127.146
11.5 | 1.49 | 0.0129 | -0.106 | 115.524
12 | 1.455 | 0.01592 | -0.107 | 91.436
12.5 | 1.407 | 0.01468 | -0.108 | 95.835
13 | 1.344 | 0.01559 | -0.109 | 86.216
13.5 | 1.243 | 0.02103 | -0.107 | 59.11
14 | 1.121 | 0.02764 | -0.104 | 40.561
14.5 | 0.993 | 0.04027 | -0.099 | 24.666
15 | 0.82 | 0.08962 | -0.079 | 9.145
15.5 | 0.711 | 0.10898 | -0.071 | 6.527

## 150. Re 20M Mach 0.25 (2)
BIGFOIL.COM POLAR EXPORT
goe408
GOE 408 |  |  |  | Cl Max: | 1.7564 | at alpha= | 17 | deg
XFOIL ncrit=9 |  |  |  | L/D Max: | 152.933 | at alpha= | 6 | deg
Re: | 20000000 |  |  | Cd Min: | 0.1009 | at alpha= | -13 | deg
Mach: | 0.25 |  |  | Cl=0 at alpha= | -3.1742 | deg
|  |  |  | @ Cl=0.1, Cd= | 0.0049528
|  |  |  | @ Cl=0.4, Cd= | 0.0053033
|  |  |  | @ Cl=0.6, Cd= | 0.0060092
alpha (deg) | Cl | Cd | Cm | Cl/Cd
-13 | -0.3942 | 0.1009 | -0.078 | -3.9068
-12.5 | -0.3901 | 0.09216 | -0.084 | -4.2329
-12 | -0.3655 | 0.08841 | -0.0861 | -4.1341
-11.5 | -0.3663 | 0.08033 | -0.0909 | -4.5599
-11 | -0.3961 | 0.06871 | -0.0986 | -5.7648
-10.5 | -0.4063 | 0.06174 | -0.1044 | -6.5808
-10 | -0.4123 | 0.05391 | -0.1093 | -7.6479
-9.5 | -0.4671 | 0.03524 | -0.1163 | -13.2548
-9 | -0.6068 | 0.00982 | -0.0967 | -61.7923
-8.5 | -0.5616 | 0.00869 | -0.0927 | -64.626
-8 | -0.5141 | 0.00772 | -0.0891 | -66.5933
-7.5 | -0.4617 | 0.0072 | -0.0864 | -64.125
-7 | -0.4085 | 0.00677 | -0.084 | -60.3397
-6.5 | -0.3547 | 0.00644 | -0.0818 | -55.0776
-6 | -0.3018 | 0.00607 | -0.0795 | -49.7199
-5.5 | -0.2488 | 0.00576 | -0.0774 | -43.1944
-5 | -0.1961 | 0.00547 | -0.0753 | -35.8501
-4.5 | -0.1429 | 0.00525 | -0.0734 | -27.219
-4 | -0.0903 | 0.00504 | -0.0715 | -17.9167
-3.5 | -0.0363 | 0.00493 | -0.0699 | -7.3631
-3 | 0.0194 | 0.0049 | -0.0689 | 3.9592
-2.5 | 0.0761 | 0.00492 | -0.0681 | 15.4675
-0.5 | 0.3021 | 0.00523 | -0.0657 | 57.7629
0.5 | 0.4089 | 0.00531 | -0.0632 | 77.0056
2 | 0.5624 | 0.00585 | -0.0584 | 96.1368
2.5 | 0.612 | 0.00606 | -0.0564 | 100.9901
3 | 0.6624 | 0.00621 | -0.0546 | 106.6667
3.5 | 0.713 | 0.00635 | -0.0529 | 112.2835
4 | 0.7638 | 0.00647 | -0.0511 | 118.0526
4.5 | 0.8139 | 0.00662 | -0.0492 | 122.9456
5 | 0.8561 | 0.00714 | -0.0457 | 119.902
5.5 | 0.9048 | 0.00729 | -0.0435 | 124.1152
6 | 1.0063 | 0.00658 | -0.0543 | 152.9331
6.5 | 1.067 | 0.00715 | -0.0549 | 149.2308
7 | 1.1363 | 0.00764 | -0.0575 | 148.7304
7.5 | 1.1902 | 0.00802 | -0.0564 | 148.404
8 | 1.2473 | 0.00845 | -0.056 | 147.6095
8.5 | 1.3041 | 0.00895 | -0.0555 | 145.7095
9 | 1.3546 | 0.00935 | -0.0535 | 144.877
9.5 | 1.4019 | 0.00985 | -0.0509 | 142.3249
10.5 | 1.4913 | 0.01079 | -0.0444 | 138.2113
11 | 1.5343 | 0.01132 | -0.0408 | 135.5389
11.5 | 1.5677 | 0.01205 | -0.0352 | 130.0996
12 | 1.6013 | 0.0126 | -0.0297 | 127.0873
12.5 | 1.6268 | 0.01328 | -0.0226 | 122.5
13.5 | 1.6815 | 0.01483 | -0.0099 | 113.385
14 | 1.7048 | 0.01584 | -0.0033 | 107.6263
14.5 | 1.7228 | 0.01709 | 0.0038 | 100.8075
15 | 1.6969 | 0.01844 | 0.0193 | 92.0228
15.5 | 1.7189 | 0.02036 | 0.0236 | 84.4253
16 | 1.7313 | 0.02311 | 0.0281 | 74.9156
16.5 | 1.7382 | 0.02663 | 0.0317 | 65.2722
17 | 1.7564 | 0.02982 | 0.0337 | 58.9001
17.5 | 1.7514 | 0.03522 | 0.0354 | 49.7274
18 | 1.7295 | 0.04265 | 0.0359 | 40.551
18.5 | 1.7296 | 0.04855 | 0.0355 | 35.6251
19 | 1.6675 | 0.06164 | 0.0321 | 27.0522
19.5 | 1.6304 | 0.07285 | 0.0281 | 22.3802
20 | 1.6366 | 0.07906 | 0.0259 | 20.7007

## 151. Re 20M Mach 0.50 (1)
BIGFOIL.COM POLAR EXPORT
goe408
GOE 408 |  |  |  | Cl Max: | 1.487 | at alpha= | 8.5 | deg
JavaFoil+Calcfoil stall+Eppler ext transition |  |  |  | L/D Max: | 195.603 | at alpha= | 4.5 | deg
Re: | 20000000 |  |  | Cd Min: | 0.00436 | at alpha= | -4.5 | deg
Mach: | 0.5 |  |  | Cl=0 at alpha= | -4.2295 | deg
|  |  |  | @ Cl=0.1, Cd= | 0.0047244
|  |  |  | @ Cl=0.4, Cd= | 0.0047022
|  |  |  | @ Cl=0.6, Cd= | 0.0048985
alpha (deg) | Cl | Cd | Cm | Cl/Cd
-20 | -0.772 | 0.13873 | -0.025 | -5.564
-19.5 | -0.749 | 0.13206 | -0.026 | -5.675
-19 | -0.725 | 0.13263 | -0.026 | -5.464
-18.5 | -0.701 | 0.12786 | -0.027 | -5.484
-18 | -0.679 | 0.11816 | -0.028 | -5.748
-17.5 | -0.655 | 0.11445 | -0.029 | -5.726
-17 | -0.631 | 0.11034 | -0.029 | -5.722
-16.5 | -0.605 | 0.11337 | -0.028 | -5.339
-16 | -0.582 | 0.10475 | -0.029 | -5.56
-15.5 | -0.559 | 0.10014 | -0.029 | -5.577
-15 | -0.535 | 0.09676 | -0.03 | -5.528
-14.5 | -0.511 | 0.09691 | -0.031 | -5.272
-14 | -0.487 | 0.09295 | -0.031 | -5.24
-13.5 | -0.463 | 0.08987 | -0.032 | -5.153
-13 | -0.439 | 0.08495 | -0.033 | -5.168
-12.5 | -0.415 | 0.07846 | -0.034 | -5.289
-12 | -0.391 | 0.07497 | -0.034 | -5.212
-11.5 | -0.366 | 0.07195 | -0.035 | -5.092
-11 | -0.342 | 0.07281 | -0.036 | -4.694
-10.5 | -0.317 | 0.0696 | -0.036 | -4.558
-10 | -0.292 | 0.07443 | -0.036 | -3.927
-9.5 | -0.267 | 0.06549 | -0.037 | -4.084
-9 | -0.243 | 0.05946 | -0.038 | -4.079
-8.5 | -0.218 | 0.05482 | -0.039 | -3.969
-8 | -0.193 | 0.04987 | -0.039 | -3.861
-7.5 | -0.167 | 0.04636 | -0.04 | -3.61
-7 | -0.215 | 0.04252 | -0.042 | -5.053
-6.5 | -0.196 | 0.03979 | -0.043 | -4.917
-6 | -0.161 | 0.03712 | -0.044 | -4.347
-5.5 | -0.121 | 0.0345 | -0.047 | -3.495
-5 | -0.076 | 0.03127 | -0.052 | -2.415
-4.5 | -0.033 | 0.00436 | -0.084 | -7.525
-4 | 0.028 | 0.00487 | -0.085 | 5.807
-3.5 | 0.091 | 0.00473 | -0.086 | 19.229
-3 | 0.155 | 0.00469 | -0.088 | 32.943
-2.5 | 0.219 | 0.00458 | -0.089 | 47.761
-2 | 0.284 | 0.00455 | -0.09 | 62.402
-1.5 | 0.349 | 0.00471 | -0.091 | 74.038
-1 | 0.414 | 0.0047 | -0.093 | 88.092
-0.5 | 0.48 | 0.00483 | -0.094 | 99.339
0 | 0.549 | 0.00482 | -0.095 | 113.816
0.5 | 0.614 | 0.00492 | -0.096 | 124.685
1 | 0.68 | 0.00595 | -0.097 | 114.171
1.5 | 0.745 | 0.00539 | -0.099 | 138.216
2 | 0.81 | 0.00562 | -0.1 | 144.275
2.5 | 0.875 | 0.00586 | -0.101 | 149.435
3 | 0.941 | 0.00603 | -0.102 | 155.986
3.5 | 1.005 | 0.00751 | -0.103 | 133.878
4 | 1.07 | 0.00587 | -0.104 | 182.202
4.5 | 1.132 | 0.00579 | -0.105 | 195.603
5 | 1.193 | 0.00623 | -0.106 | 191.496
5.5 | 1.251 | 0.00872 | -0.107 | 143.529
6 | 1.307 | 0.00711 | -0.108 | 183.819
6.5 | 1.358 | 0.0075 | -0.109 | 181.197
7 | 1.405 | 0.00799 | -0.11 | 175.782
7.5 | 1.444 | 0.00851 | -0.111 | 169.596
8 | 1.473 | 0.00906 | -0.112 | 162.585
8.5 | 1.487 | 0.01007 | -0.113 | 147.633
9 | 1.44 | 0.01159 | -0.114 | 124.299
9.5 | 0.734 | 0.0682 | -0.063 | 10.77
10 | 0.941 | 0.01509 | -0.116 | 62.341
10.5 | 0.92 | 0.02561 | -0.11 | 35.913
11 | 0.923 | 0.03444 | -0.106 | 26.788
11.5 | 0.96 | 0.03408 | -0.108 | 28.176
12 | 0.933 | 0.05806 | -0.097 | 16.072
12.5 | 0.952 | 0.0631 | -0.095 | 15.096
13 | 1.015 | 0.05189 | -0.103 | 19.553
13.5 | 1.06 | 0.04772 | -0.107 | 22.225

## 152. Re 20M Mach 0.50 (2)
BIGFOIL.COM POLAR EXPORT
goe408
GOE 408 |  |  |  | Cl Max: | 1.4456 | at alpha= | 8.5 | deg
XFOIL ncrit=9 |  |  |  | L/D Max: | 149.24 | at alpha= | 6.5 | deg
Re: | 20000000 |  |  | Cd Min: | 0.01036 | at alpha= | 8.5 | deg
Mach: | 0.5 |  |  | Cl=0 at alpha= | -99 | deg
|  |  |  | @ Cl=0.1, Cd= | 0.00527
|  |  |  | @ Cl=0.4, Cd= | 0.0052934
|  |  |  | @ Cl=0.6, Cd= | 0.0060143
alpha (deg) | Cl | Cd | Cm | Cl/Cd
0 | 0.3647 | 0.00527 | -0.0636 | 69.203
0.5 | 0.4249 | 0.00531 | -0.0617 | 80.0188
1 | 0.4844 | 0.00542 | -0.0598 | 89.3727
1.5 | 0.5418 | 0.00566 | -0.0575 | 95.7244
2 | 0.5964 | 0.006 | -0.0547 | 99.4
2.5 | 0.6516 | 0.00622 | -0.0518 | 104.7588
3 | 0.7074 | 0.0064 | -0.049 | 110.5312
3.5 | 0.7642 | 0.00655 | -0.0463 | 116.6718
4 | 0.8213 | 0.00671 | -0.0436 | 122.3994
4.5 | 0.8791 | 0.00687 | -0.0408 | 127.9622
5 | 0.9234 | 0.00752 | -0.0352 | 122.7926
5.5 | 0.9804 | 0.00772 | -0.032 | 126.9948
6.5 | 1.1581 | 0.00776 | -0.0392 | 149.2397
7 | 1.2519 | 0.0085 | -0.0426 | 147.2824
7.5 | 1.3127 | 0.00899 | -0.0386 | 146.0178
8 | 1.3741 | 0.00956 | -0.0343 | 143.7343
8.5 | 1.4456 | 0.01036 | -0.0313 | 139.5367