## index
index | Re | Mach | Datasource
1 | 50000 | 0 | JavaFoil+Calcfoil stall+Eppler ext transition
2 | 50000 | 0 | XFOIL ncrit=9
3 | 50000 | 0.1 | JavaFoil+Calcfoil stall+Eppler ext transition
4 | 50000 | 0.1 | XFOIL ncrit=9
5 | 50000 | 0.25 | JavaFoil+Calcfoil stall+Eppler ext transition
6 | 50000 | 0.25 | XFOIL ncrit=9
7 | 50000 | 0.5 | JavaFoil+Calcfoil stall+Eppler ext transition
8 | 50000 | 0.5 | XFOIL ncrit=9
9 | 100000 | 0 | JavaFoil+Calcfoil stall+Eppler ext transition
10 | 100000 | 0 | XFOIL ncrit=9
11 | 100000 | 0.1 | JavaFoil+Calcfoil stall+Eppler ext transition
12 | 100000 | 0.1 | XFOIL ncrit=9
13 | 100000 | 0.25 | JavaFoil+Calcfoil stall+Eppler ext transition
14 | 100000 | 0.25 | XFOIL ncrit=9
15 | 100000 | 0.5 | JavaFoil+Calcfoil stall+Eppler ext transition
16 | 100000 | 0.5 | XFOIL ncrit=9
17 | 250000 | 0 | JavaFoil+Calcfoil stall+Eppler ext transition
18 | 250000 | 0 | XFOIL ncrit=9
19 | 250000 | 0.1 | JavaFoil+Calcfoil stall+Eppler ext transition
20 | 250000 | 0.1 | XFOIL ncrit=9
21 | 250000 | 0.25 | JavaFoil+Calcfoil stall+Eppler ext transition
22 | 250000 | 0.25 | XFOIL ncrit=9
23 | 250000 | 0.5 | JavaFoil+Calcfoil stall+Eppler ext transition
24 | 250000 | 0.5 | XFOIL ncrit=9
25 | 500000 | 0 | JavaFoil+Calcfoil stall+Eppler ext transition
26 | 500000 | 0 | XFOIL ncrit=9
27 | 500000 | 0.1 | JavaFoil+Calcfoil stall+Eppler ext transition
28 | 500000 | 0.1 | XFOIL ncrit=9
29 | 500000 | 0.25 | JavaFoil+Calcfoil stall+Eppler ext transition
30 | 500000 | 0.25 | XFOIL ncrit=9
31 | 500000 | 0.5 | JavaFoil+Calcfoil stall+Eppler ext transition
32 | 500000 | 0.5 | XFOIL ncrit=9
33 | 750000 | 0 | JavaFoil+Calcfoil stall+Eppler ext transition
34 | 750000 | 0 | XFOIL ncrit=9
35 | 750000 | 0.1 | JavaFoil+Calcfoil stall+Eppler ext transition
36 | 750000 | 0.1 | XFOIL ncrit=9
37 | 750000 | 0.25 | JavaFoil+Calcfoil stall+Eppler ext transition
38 | 750000 | 0.25 | XFOIL ncrit=9
39 | 750000 | 0.5 | JavaFoil+Calcfoil stall+Eppler ext transition
40 | 750000 | 0.5 | XFOIL ncrit=9
41 | 1000000 | 0 | JavaFoil+Calcfoil stall+Eppler ext transition
42 | 1000000 | 0 | XFOIL ncrit=9
43 | 1000000 | 0.1 | JavaFoil+Calcfoil stall+Eppler ext transition
44 | 1000000 | 0.1 | XFOIL ncrit=9
45 | 1000000 | 0.25 | JavaFoil+Calcfoil stall+Eppler ext transition
46 | 1000000 | 0.25 | XFOIL ncrit=9
47 | 1000000 | 0.5 | JavaFoil+Calcfoil stall+Eppler ext transition
48 | 1000000 | 0.5 | XFOIL ncrit=9
49 | 2000000 | 0 | JavaFoil+Calcfoil stall+Eppler ext transition
50 | 2000000 | 0 | XFOIL ncrit=9
51 | 2000000 | 0.1 | JavaFoil+Calcfoil stall+Eppler ext transition
52 | 2000000 | 0.1 | XFOIL ncrit=9
53 | 2000000 | 0.25 | JavaFoil+Calcfoil stall+Eppler ext transition
54 | 2000000 | 0.25 | XFOIL ncrit=9
55 | 2000000 | 0.5 | JavaFoil+Calcfoil stall+Eppler ext transition
56 | 2000000 | 0.5 | XFOIL ncrit=9
57 | 3000000 | 0 | JavaFoil+Calcfoil stall+Eppler ext transition
58 | 3000000 | 0 | XFOIL ncrit=9
59 | 3000000 | 0.1 | JavaFoil+Calcfoil stall+Eppler ext transition
60 | 3000000 | 0.1 | XFOIL ncrit=9
61 | 3000000 | 0.25 | JavaFoil+Calcfoil stall+Eppler ext transition
62 | 3000000 | 0.25 | XFOIL ncrit=9
63 | 3000000 | 0.5 | JavaFoil+Calcfoil stall+Eppler ext transition
64 | 3000000 | 0.5 | XFOIL ncrit=9
65 | 4000000 | 0 | JavaFoil+Calcfoil stall+Eppler ext transition
66 | 4000000 | 0 | XFOIL ncrit=9
67 | 4000000 | 0.1 | JavaFoil+Calcfoil stall+Eppler ext transition
68 | 4000000 | 0.1 | XFOIL ncrit=9
69 | 4000000 | 0.25 | JavaFoil+Calcfoil stall+Eppler ext transition
70 | 4000000 | 0.25 | XFOIL ncrit=9
71 | 4000000 | 0.5 | JavaFoil+Calcfoil stall+Eppler ext transition
72 | 4000000 | 0.5 | XFOIL ncrit=9
73 | 5000000 | 0 | JavaFoil+Calcfoil stall+Eppler ext transition
74 | 5000000 | 0 | XFOIL ncrit=9
75 | 5000000 | 0.1 | JavaFoil+Calcfoil stall+Eppler ext transition
76 | 5000000 | 0.1 | XFOIL ncrit=9
77 | 5000000 | 0.25 | JavaFoil+Calcfoil stall+Eppler ext transition
78 | 5000000 | 0.25 | XFOIL ncrit=9
79 | 5000000 | 0.5 | JavaFoil+Calcfoil stall+Eppler ext transition
80 | 5000000 | 0.5 | XFOIL ncrit=9
81 | 6000000 | 0 | JavaFoil+Calcfoil stall+Eppler ext transition
82 | 6000000 | 0 | XFOIL ncrit=9
83 | 6000000 | 0.1 | JavaFoil+Calcfoil stall+Eppler ext transition
84 | 6000000 | 0.1 | XFOIL ncrit=9
85 | 6000000 | 0.25 | JavaFoil+Calcfoil stall+Eppler ext transition
86 | 6000000 | 0.25 | XFOIL ncrit=9
87 | 6000000 | 0.5 | JavaFoil+Calcfoil stall+Eppler ext transition
88 | 6000000 | 0.5 | XFOIL ncrit=9
89 | 7000000 | 0 | JavaFoil+Calcfoil stall+Eppler ext transition
90 | 7000000 | 0 | XFOIL ncrit=9
91 | 7000000 | 0.1 | JavaFoil+Calcfoil stall+Eppler ext transition
92 | 7000000 | 0.1 | XFOIL ncrit=9
93 | 7000000 | 0.25 | JavaFoil+Calcfoil stall+Eppler ext transition
94 | 7000000 | 0.25 | XFOIL ncrit=9
95 | 7000000 | 0.5 | JavaFoil+Calcfoil stall+Eppler ext transition
96 | 7000000 | 0.5 | XFOIL ncrit=9
97 | 8000000 | 0 | JavaFoil+Calcfoil stall+Eppler ext transition
98 | 8000000 | 0 | XFOIL ncrit=9
99 | 8000000 | 0.1 | JavaFoil+Calcfoil stall+Eppler ext transition
100 | 8000000 | 0.1 | XFOIL ncrit=9
101 | 8000000 | 0.25 | JavaFoil+Calcfoil stall+Eppler ext transition
102 | 8000000 | 0.25 | XFOIL ncrit=9
103 | 8000000 | 0.5 | JavaFoil+Calcfoil stall+Eppler ext transition
104 | 8000000 | 0.5 | XFOIL ncrit=9
105 | 10000000 | 0 | JavaFoil+Calcfoil stall+Eppler ext transition
106 | 10000000 | 0 | XFOIL ncrit=9
107 | 10000000 | 0.1 | JavaFoil+Calcfoil stall+Eppler ext transition
108 | 10000000 | 0.1 | XFOIL ncrit=9
109 | 10000000 | 0.25 | JavaFoil+Calcfoil stall+Eppler ext transition
110 | 10000000 | 0.25 | XFOIL ncrit=9
111 | 10000000 | 0.5 | JavaFoil+Calcfoil stall+Eppler ext transition
112 | 10000000 | 0.5 | XFOIL ncrit=9
113 | 12000000 | 0 | JavaFoil+Calcfoil stall+Eppler ext transition
114 | 12000000 | 0 | XFOIL ncrit=9
115 | 12000000 | 0.1 | JavaFoil+Calcfoil stall+Eppler ext transition
116 | 12000000 | 0.1 | XFOIL ncrit=9
117 | 12000000 | 0.25 | JavaFoil+Calcfoil stall+Eppler ext transition
118 | 12000000 | 0.25 | XFOIL ncrit=9
119 | 12000000 | 0.5 | JavaFoil+Calcfoil stall+Eppler ext transition
120 | 12000000 | 0.5 | XFOIL ncrit=9
121 | 14000000 | 0 | JavaFoil+Calcfoil stall+Eppler ext transition
122 | 14000000 | 0 | XFOIL ncrit=9
123 | 14000000 | 0.1 | JavaFoil+Calcfoil stall+Eppler ext transition
124 | 14000000 | 0.1 | XFOIL ncrit=9
125 | 14000000 | 0.25 | JavaFoil+Calcfoil stall+Eppler ext transition
126 | 14000000 | 0.25 | XFOIL ncrit=9
127 | 14000000 | 0.5 | JavaFoil+Calcfoil stall+Eppler ext transition
128 | 14000000 | 0.5 | XFOIL ncrit=9
129 | 16000000 | 0 | JavaFoil+Calcfoil stall+Eppler ext transition
130 | 16000000 | 0 | XFOIL ncrit=9
131 | 16000000 | 0.1 | JavaFoil+Calcfoil stall+Eppler ext transition
132 | 16000000 | 0.1 | XFOIL ncrit=9
133 | 16000000 | 0.25 | JavaFoil+Calcfoil stall+Eppler ext transition
134 | 16000000 | 0.25 | XFOIL ncrit=9
135 | 16000000 | 0.5 | JavaFoil+Calcfoil stall+Eppler ext transition
136 | 16000000 | 0.5 | XFOIL ncrit=9
137 | 18000000 | 0 | JavaFoil+Calcfoil stall+Eppler ext transition
138 | 18000000 | 0 | XFOIL ncrit=9
139 | 18000000 | 0.1 | JavaFoil+Calcfoil stall+Eppler ext transition
140 | 18000000 | 0.1 | XFOIL ncrit=9
141 | 18000000 | 0.25 | JavaFoil+Calcfoil stall+Eppler ext transition
142 | 18000000 | 0.25 | XFOIL ncrit=9
143 | 18000000 | 0.5 | JavaFoil+Calcfoil stall+Eppler ext transition
144 | 18000000 | 0.5 | XFOIL ncrit=9
145 | 20000000 | 0 | JavaFoil+Calcfoil stall+Eppler ext transition
146 | 20000000 | 0 | XFOIL ncrit=9
147 | 20000000 | 0.1 | JavaFoil+Calcfoil stall+Eppler ext transition
148 | 20000000 | 0.1 | XFOIL ncrit=9
149 | 20000000 | 0.25 | JavaFoil+Calcfoil stall+Eppler ext transition
150 | 20000000 | 0.25 | XFOIL ncrit=9
151 | 20000000 | 0.5 | JavaFoil+Calcfoil stall+Eppler ext transition
152 | 20000000 | 0.5 | XFOIL ncrit=9

## 1. Re 50k Mach 0.00 (1)
BIGFOIL.COM POLAR EXPORT
fx2
FX 2 |  |  |  | Cl Max: | 1.599 | at alpha= | 8.5 | deg
JavaFoil+Calcfoil stall+Eppler ext transition |  |  |  | L/D Max: | 43.56 | at alpha= | 5 | deg
Re: | 50000 |  |  | Cd Min: | 0.0238 | at alpha= | 0 | deg
Mach: | 0 |  |  | Cl=0 at alpha= | -5.693 | deg
|  |  |  | @ Cl=0.1, Cd= | 0.025559
|  |  |  | @ Cl=0.4, Cd= | 0.024908
|  |  |  | @ Cl=0.6, Cd= | 0.024956
alpha (deg) | Cl | Cd | Cm | Cl/Cd
-20 | -0.829 | 0.23373 | -0.027 | -3.547
-19.5 | -0.834 | 0.22069 | -0.028 | -3.778
-19 | -0.836 | 0.20936 | -0.029 | -3.994
-18.5 | -0.836 | 0.19582 | -0.031 | -4.271
-18 | -0.834 | 0.18644 | -0.032 | -4.472
-17.5 | -0.828 | 0.17626 | -0.033 | -4.699
-17 | -0.82 | 0.16642 | -0.035 | -4.928
-16.5 | -0.809 | 0.15593 | -0.036 | -5.187
-16 | -0.795 | 0.14847 | -0.038 | -5.353
-15.5 | -0.777 | 0.13922 | -0.04 | -5.583
-15 | -0.757 | 0.13249 | -0.041 | -5.713
-14.5 | -0.733 | 0.12438 | -0.043 | -5.897
-14 | -0.707 | 0.11757 | -0.044 | -6.014
-13.5 | -0.678 | 0.11057 | -0.045 | -6.129
-13 | -0.646 | 0.10341 | -0.047 | -6.245
-12.5 | -0.612 | 0.09776 | -0.048 | -6.256
-12 | -0.575 | 0.09231 | -0.05 | -6.231
-11.5 | -0.536 | 0.08651 | -0.051 | -6.201
-11 | -0.496 | 0.08164 | -0.053 | -6.07
-10.5 | -0.452 | 0.0769 | -0.054 | -5.876
-10 | -0.408 | 0.07267 | -0.056 | -5.608
-9.5 | -0.362 | 0.06855 | -0.058 | -5.285
-9 | -0.317 | 0.06462 | -0.06 | -4.9
-8.5 | -0.27 | 0.06086 | -0.064 | -4.445
-8 | -0.224 | 0.05738 | -0.066 | -3.897
-7.5 | -0.176 | 0.0542 | -0.069 | -3.251
-7 | -0.148 | 0.0277 | -0.114 | -5.331
-6.5 | -0.092 | 0.02711 | -0.116 | -3.378
-6 | -0.035 | 0.02659 | -0.118 | -1.32
-5.5 | 0.022 | 0.02594 | -0.12 | 0.838
-5 | 0.079 | 0.02551 | -0.122 | 3.094
-4.5 | 0.135 | 0.02564 | -0.122 | 5.28
-4 | 0.192 | 0.02538 | -0.124 | 7.58
-3.5 | 0.249 | 0.02515 | -0.126 | 9.92
-3 | 0.307 | 0.025 | -0.128 | 12.265
-2.5 | 0.364 | 0.02494 | -0.13 | 14.591
-2 | 0.421 | 0.02489 | -0.132 | 16.92
-1.5 | 0.479 | 0.02489 | -0.134 | 19.227
-1 | 0.536 | 0.02497 | -0.136 | 21.467
-0.5 | 0.593 | 0.02508 | -0.138 | 23.659
0 | 0.665 | 0.0238 | -0.14 | 27.932
0.5 | 0.723 | 0.02404 | -0.141 | 30.08
1 | 0.782 | 0.02433 | -0.143 | 32.12
1.5 | 0.84 | 0.0248 | -0.145 | 33.86
2 | 0.898 | 0.02513 | -0.146 | 35.745
2.5 | 0.956 | 0.02558 | -0.148 | 37.391
3 | 1.015 | 0.02609 | -0.149 | 38.894
3.5 | 1.062 | 0.02649 | -0.151 | 40.097
4 | 1.118 | 0.0269 | -0.153 | 41.547
4.5 | 1.172 | 0.0276 | -0.154 | 42.473
5 | 1.226 | 0.02815 | -0.156 | 43.56
5.5 | 1.297 | 0.03383 | -0.16 | 38.322
6 | 1.349 | 0.03484 | -0.162 | 38.73
6.5 | 1.402 | 0.0361 | -0.163 | 38.818
7 | 1.453 | 0.03747 | -0.165 | 38.77
7.5 | 1.502 | 0.03886 | -0.166 | 38.667
8 | 1.552 | 0.03998 | -0.168 | 38.809
8.5 | 1.599 | 0.04184 | -0.169 | 38.226
9 | 1.393 | 0.06676 | -0.103 | 20.862
9.5 | 1.423 | 0.07169 | -0.102 | 19.856
10 | 1.449 | 0.07699 | -0.099 | 18.826
10.5 | 1.472 | 0.08253 | -0.097 | 17.84
11 | 1.493 | 0.08819 | -0.096 | 16.925
11.5 | 1.51 | 0.09485 | -0.096 | 15.922
12 | 1.523 | 0.10085 | -0.095 | 15.105
12.5 | 1.534 | 0.10827 | -0.095 | 14.165
13 | 1.539 | 0.1147 | -0.095 | 13.418
13.5 | 1.54 | 0.12319 | -0.094 | 12.504

## 2. Re 50k Mach 0.00 (2)
BIGFOIL.COM POLAR EXPORT
fx2
FX 2 |  |  |  | Cl Max: | 1.1556 | at alpha= | 15.5 | deg
XFOIL ncrit=9 |  |  |  | L/D Max: | 17.555 | at alpha= | 14 | deg
Re: | 50000 |  |  | Cd Min: | 0.2263 | at alpha= | 20 | deg
Mach: | 0 |  |  | Cl=0 at alpha= | 3.5407 | deg
|  |  |  | @ Cl=0.1, Cd= | 0.076302
|  |  |  | @ Cl=0.4, Cd= | 0.09163
|  |  |  | @ Cl=0.6, Cd= | 0.088507
alpha (deg) | Cl | Cd | Cm | Cl/Cd
-13 | -0.5178 | 0.1847 | -0.0224 | -2.8035
-12.5 | -0.5228 | 0.17986 | -0.0209 | -2.9067
-12 | -0.499 | 0.17239 | -0.0189 | -2.8946
-11.5 | -0.4967 | 0.16678 | -0.0172 | -2.9782
-11 | -0.4943 | 0.16115 | -0.0154 | -3.0673
-10.5 | -0.7422 | 0.11272 | -0.0462 | -6.5845
-10 | -0.7778 | 0.10193 | -0.0448 | -7.6307
-9.5 | -0.902 | 0.09216 | -0.0367 | -9.7873
-9 | -0.9671 | 0.08348 | -0.0292 | -11.5848
-8.5 | -0.983 | 0.07495 | -0.0243 | -13.1154
-8 | -0.9879 | 0.06732 | -0.0197 | -14.6747
-7.5 | -0.9749 | 0.0607 | -0.016 | -16.061
-7 | -0.9459 | 0.0551 | -0.0134 | -17.167
-6.5 | -0.9104 | 0.05112 | -0.0107 | -17.8091
-6 | -0.8702 | 0.04793 | -0.0082 | -18.1556
-5.5 | -0.8234 | 0.04611 | -0.005 | -17.8573
-5 | -0.7834 | 0.04516 | -0.0003 | -17.3472
-4.5 | -0.2017 | 0.08144 | -0.0359 | -2.4767
-4 | -0.1923 | 0.07926 | -0.0337 | -2.4262
-3.5 | -0.1819 | 0.07744 | -0.0314 | -2.3489
-3 | -0.1703 | 0.07594 | -0.0288 | -2.2426
-2.5 | -0.1581 | 0.07471 | -0.0261 | -2.1162
-2 | -0.1453 | 0.07371 | -0.0233 | -1.9712
-1.5 | -0.132 | 0.07292 | -0.0203 | -1.8102
-1 | -0.1185 | 0.0723 | -0.0173 | -1.639
-0.5 | -0.1049 | 0.07183 | -0.0143 | -1.4604
0 | -0.0912 | 0.0715 | -0.0112 | -1.2755
0.5 | -0.0778 | 0.07129 | -0.008 | -1.0913
1 | -0.0646 | 0.07118 | -0.0048 | -0.90756
1.5 | -0.0517 | 0.07117 | -0.0016 | -0.72643
2 | -0.0394 | 0.07124 | 0.0016 | -0.55306
2.5 | -0.0277 | 0.07139 | 0.0048 | -0.38801
3 | -0.0166 | 0.07161 | 0.0081 | -0.23181
3.5 | -0.0042 | 0.07191 | 0.0109 | -0.058406
4 | 0.0474 | 0.07364 | 0.0055 | 0.64367
4.5 | 0.0892 | 0.07589 | 0.0023 | 1.1754
5 | 0.1136 | 0.07682 | 0.0026 | 1.4788
5.5 | 0.1398 | 0.0783 | 0.0026 | 1.7854
6 | 0.1661 | 0.0804 | 0.0026 | 2.0659
6.5 | 0.1875 | 0.0826 | 0.0035 | 2.27
7 | 0.1923 | 0.08286 | 0.007 | 2.3208
7.5 | 0.202 | 0.08387 | 0.0097 | 2.4085
8 | 0.2129 | 0.08513 | 0.0122 | 2.5009
8.5 | 0.2254 | 0.08666 | 0.0142 | 2.601
9.5 | 0.2575 | 0.09067 | 0.0156 | 2.84
10 | 0.3006 | 0.09397 | 0.0121 | 3.1989
10.5 | 0.4174 | 0.09122 | 0.0065 | 4.5758
11 | 0.4749 | 0.0924 | 0.0037 | 5.1396
11.5 | 0.5474 | 0.09253 | 0.0006 | 5.9159
12 | 0.6928 | 0.08141 | -0.0005 | 8.51
12.5 | 0.9173 | 0.05407 | 0.0024 | 16.965
13.5 | 0.984 | 0.05783 | 0.0084 | 17.0154
14 | 1.0856 | 0.06184 | 0.0036 | 17.555
14.5 | 1.1318 | 0.06833 | 0.0025 | 16.5637
15 | 1.127 | 0.07554 | 0.0051 | 14.9192
15.5 | 1.1556 | 0.08422 | 0.0042 | 13.7212
16 | 1.1106 | 0.09348 | 0.0073 | 11.8806
17 | 0.8645 | 0.13434 | -0.0039 | 6.4352
18 | 0.7239 | 0.20246 | -0.0449 | 3.5755
18.5 | 0.7464 | 0.21076 | -0.0486 | 3.5415
19 | 0.7375 | 0.21308 | -0.0543 | 3.4611
19.5 | 0.7486 | 0.21938 | -0.0592 | 3.4123
20 | 0.7671 | 0.2263 | -0.0633 | 3.3897

## 3. Re 50k Mach 0.10 (1)
BIGFOIL.COM POLAR EXPORT
fx2
FX 2 |  |  |  | Cl Max: | 1.606 | at alpha= | 8.5 | deg
JavaFoil+Calcfoil stall+Eppler ext transition |  |  |  | L/D Max: | 43.367 | at alpha= | 5 | deg
Re: | 50000 |  |  | Cd Min: | 0.02397 | at alpha= | 0 | deg
Mach: | 0.1 |  |  | Cl=0 at alpha= | -5.693 | deg
|  |  |  | @ Cl=0.1, Cd= | 0.025594
|  |  |  | @ Cl=0.4, Cd= | 0.02504
|  |  |  | @ Cl=0.6, Cd= | 0.02516
alpha (deg) | Cl | Cd | Cm | Cl/Cd
-20 | -0.805 | 0.23967 | -0.027 | -3.357
-19.5 | -0.812 | 0.22538 | -0.028 | -3.605
-19 | -0.818 | 0.21352 | -0.029 | -3.83
-18.5 | -0.82 | 0.20141 | -0.031 | -4.074
-18 | -0.82 | 0.18861 | -0.032 | -4.35
-17.5 | -0.817 | 0.1789 | -0.033 | -4.569
-17 | -0.811 | 0.16822 | -0.035 | -4.823
-16.5 | -0.802 | 0.16028 | -0.037 | -5.005
-16 | -0.79 | 0.1494 | -0.038 | -5.286
-15.5 | -0.774 | 0.14018 | -0.04 | -5.521
-15 | -0.755 | 0.13227 | -0.041 | -5.706
-14.5 | -0.732 | 0.12533 | -0.043 | -5.844
-14 | -0.707 | 0.11737 | -0.044 | -6.022
-13.5 | -0.678 | 0.11073 | -0.045 | -6.124
-13 | -0.647 | 0.10458 | -0.047 | -6.186
-12.5 | -0.613 | 0.09786 | -0.048 | -6.264
-12 | -0.577 | 0.09247 | -0.05 | -6.237
-11.5 | -0.538 | 0.08725 | -0.051 | -6.17
-11 | -0.497 | 0.08225 | -0.053 | -6.049
-10.5 | -0.454 | 0.07739 | -0.055 | -5.863
-10 | -0.409 | 0.07278 | -0.056 | -5.622
-9.5 | -0.364 | 0.06883 | -0.058 | -5.286
-9 | -0.318 | 0.06486 | -0.06 | -4.903
-8.5 | -0.272 | 0.06103 | -0.064 | -4.451
-8 | -0.225 | 0.05758 | -0.067 | -3.901
-7.5 | -0.177 | 0.05427 | -0.07 | -3.262
-7 | -0.148 | 0.02784 | -0.115 | -5.328
-6.5 | -0.092 | 0.02717 | -0.117 | -3.386
-6 | -0.035 | 0.02665 | -0.119 | -1.323
-5.5 | 0.022 | 0.02601 | -0.121 | 0.84
-5 | 0.079 | 0.02555 | -0.123 | 3.104
-4.5 | 0.136 | 0.02567 | -0.123 | 5.3
-4 | 0.193 | 0.02541 | -0.125 | 7.61
-3.5 | 0.251 | 0.02515 | -0.127 | 9.968
-3 | 0.308 | 0.02513 | -0.129 | 12.266
-2.5 | 0.366 | 0.02507 | -0.131 | 14.591
-2 | 0.423 | 0.02502 | -0.133 | 16.918
-1.5 | 0.481 | 0.02507 | -0.135 | 19.186
-1 | 0.539 | 0.02512 | -0.136 | 21.44
-0.5 | 0.596 | 0.02523 | -0.138 | 23.64
0 | 0.668 | 0.02397 | -0.14 | 27.883
0.5 | 0.727 | 0.02422 | -0.142 | 30.015
1 | 0.786 | 0.0245 | -0.144 | 32.06
1.5 | 0.844 | 0.02499 | -0.146 | 33.784
2 | 0.903 | 0.02532 | -0.147 | 35.651
2.5 | 0.961 | 0.02577 | -0.148 | 37.296
3 | 1.02 | 0.0261 | -0.15 | 39.069
3.5 | 1.067 | 0.02649 | -0.152 | 40.284
4 | 1.123 | 0.02714 | -0.153 | 41.378
4.5 | 1.178 | 0.02762 | -0.155 | 42.655
5 | 1.232 | 0.02841 | -0.157 | 43.367
5.5 | 1.302 | 0.03407 | -0.161 | 38.226
6 | 1.356 | 0.03527 | -0.162 | 38.438
6.5 | 1.408 | 0.03638 | -0.164 | 38.687
7 | 1.459 | 0.03778 | -0.166 | 38.612
7.5 | 1.509 | 0.0394 | -0.167 | 38.301
8 | 1.558 | 0.04031 | -0.168 | 38.65
8.5 | 1.606 | 0.04208 | -0.17 | 38.155
9 | 1.397 | 0.06717 | -0.102 | 20.8
9.5 | 1.427 | 0.07217 | -0.101 | 19.779
10 | 1.453 | 0.07758 | -0.099 | 18.727
10.5 | 1.475 | 0.0835 | -0.097 | 17.666
11 | 1.495 | 0.08914 | -0.096 | 16.768
11.5 | 1.511 | 0.09509 | -0.095 | 15.887
12 | 1.522 | 0.10214 | -0.095 | 14.906
12.5 | 1.531 | 0.10933 | -0.095 | 14.002
13 | 1.534 | 0.11619 | -0.095 | 13.202
13.5 | 1.533 | 0.1254 | -0.094 | 12.224

## 4. Re 50k Mach 0.10 (2)
BIGFOIL.COM POLAR EXPORT
fx2
FX 2 |  |  |  | Cl Max: | 1.1241 | at alpha= | 14.5 | deg
XFOIL ncrit=9 |  |  |  | L/D Max: | 17.2295 | at alpha= | 13 | deg
Re: | 50000 |  |  | Cd Min: | 0.22011 | at alpha= | 19.5 | deg
Mach: | 0.1 |  |  | Cl=0 at alpha= | 3.5147 | deg
|  |  |  | @ Cl=0.1, Cd= | 0.076768
|  |  |  | @ Cl=0.4, Cd= | 0.092042
|  |  |  | @ Cl=0.6, Cd= | 0.087684
alpha (deg) | Cl | Cd | Cm | Cl/Cd
-13 | -0.5149 | 0.18523 | -0.0224 | -2.7798
-12.5 | -0.5187 | 0.18027 | -0.021 | -2.8774
-12 | -0.4978 | 0.17311 | -0.019 | -2.8756
-11.5 | -0.4959 | 0.16752 | -0.0173 | -2.9602
-11 | -0.4935 | 0.16186 | -0.0156 | -3.0489
-10.5 | -0.7526 | 0.11385 | -0.0468 | -6.6105
-10 | -0.7595 | 0.10407 | -0.0452 | -7.298
-9.5 | -0.892 | 0.0933 | -0.038 | -9.5606
-9 | -0.957 | 0.085 | -0.0305 | -11.2588
-8.5 | -0.9774 | 0.07653 | -0.0254 | -12.7715
-8 | -0.9871 | 0.06877 | -0.0205 | -14.3536
-7.5 | -0.9777 | 0.06194 | -0.0166 | -15.7846
-7 | -0.9513 | 0.05604 | -0.0138 | -16.9754
-6.5 | -0.916 | 0.05189 | -0.0112 | -17.6527
-6 | -0.8761 | 0.04851 | -0.0086 | -18.0602
-5.5 | -0.8296 | 0.0465 | -0.0054 | -17.8409
-5 | -0.7868 | 0.0456 | -0.0009 | -17.2544
-4.5 | -0.2022 | 0.08191 | -0.036 | -2.4686
-4 | -0.1928 | 0.07969 | -0.0339 | -2.4194
-3.5 | -0.1824 | 0.07785 | -0.0315 | -2.343
-3 | -0.1708 | 0.07633 | -0.0289 | -2.2377
-2.5 | -0.1586 | 0.07509 | -0.0262 | -2.1121
-2 | -0.1458 | 0.07408 | -0.0234 | -1.9681
-1.5 | -0.1325 | 0.07327 | -0.0204 | -1.8084
-1 | -0.1189 | 0.07265 | -0.0174 | -1.6366
-0.5 | -0.1052 | 0.07218 | -0.0144 | -1.4575
0 | -0.0915 | 0.07184 | -0.0112 | -1.2737
0.5 | -0.078 | 0.07163 | -0.0081 | -1.0889
1 | -0.0647 | 0.07152 | -0.0049 | -0.90464
1.5 | -0.0518 | 0.07151 | -0.0017 | -0.72437
2 | -0.0393 | 0.07159 | 0.0015 | -0.54896
2.5 | -0.0275 | 0.07175 | 0.0048 | -0.38328
3 | -0.0164 | 0.07198 | 0.008 | -0.22784
3.5 | -0.0015 | 0.07231 | 0.0103 | -0.020744
4 | 0.0494 | 0.07404 | 0.0051 | 0.66721
4.5 | 0.0916 | 0.07655 | 0.0019 | 1.1966
5 | 0.1147 | 0.07715 | 0.0025 | 1.4867
6 | 0.1694 | 0.08114 | 0.0021 | 2.0877
6.5 | 0.1837 | 0.08246 | 0.0042 | 2.2277
7 | 0.1919 | 0.08308 | 0.0072 | 2.3098
7.5 | 0.2037 | 0.0843 | 0.0096 | 2.4164
8 | 0.216 | 0.08572 | 0.0118 | 2.5198
8.5 | 0.2301 | 0.08745 | 0.0137 | 2.6312
9 | 0.2481 | 0.0899 | 0.0146 | 2.7597
9.5 | 0.2588 | 0.091 | 0.0158 | 2.844
10 | 0.3084 | 0.09474 | 0.0116 | 3.2552
10.5 | 0.4279 | 0.09122 | 0.0063 | 4.6909
11 | 0.4802 | 0.09241 | 0.0039 | 5.1964
11.5 | 0.5474 | 0.09267 | 0.0013 | 5.907
13 | 0.9459 | 0.0549 | 0.0088 | 17.2295
13.5 | 0.9935 | 0.05824 | 0.009 | 17.0587
14 | 1.0804 | 0.06285 | 0.0053 | 17.1901
14.5 | 1.1241 | 0.06953 | 0.0044 | 16.1671
15 | 1.1081 | 0.07715 | 0.0075 | 14.3629
15.5 | 1.0866 | 0.08583 | 0.0095 | 12.6599
16 | 1.0193 | 0.09769 | 0.0107 | 10.434
16.5 | 0.935 | 0.11446 | 0.0065 | 8.1688
17 | 0.868 | 0.13474 | -0.0031 | 6.442
17.5 | 0.6837 | 0.19172 | -0.0415 | 3.5661
18 | 0.7235 | 0.20306 | -0.045 | 3.563
18.5 | 0.7453 | 0.21118 | -0.0488 | 3.5292
19 | 0.7377 | 0.21371 | -0.0546 | 3.4519
19.5 | 0.7495 | 0.22011 | -0.0595 | 3.4051

## 5. Re 50k Mach 0.25 (1)
BIGFOIL.COM POLAR EXPORT
fx2
FX 2 |  |  |  | Cl Max: | 1.591 | at alpha= | 8 | deg
JavaFoil+Calcfoil stall+Eppler ext transition |  |  |  | L/D Max: | 42.689 | at alpha= | 5 | deg
Re: | 50000 |  |  | Cd Min: | 0.02455 | at alpha= | 0 | deg
Mach: | 0.25 |  |  | Cl=0 at alpha= | -5.6897 | deg
|  |  |  | @ Cl=0.1, Cd= | 0.02618
|  |  |  | @ Cl=0.4, Cd= | 0.025594
|  |  |  | @ Cl=0.6, Cd= | 0.025784
alpha (deg) | Cl | Cd | Cm | Cl/Cd
-20 | -0.588 | 0.3023 | -0.026 | -1.946
-19.5 | -0.624 | 0.27872 | -0.027 | -2.24
-19 | -0.656 | 0.25744 | -0.028 | -2.548
-18.5 | -0.683 | 0.23566 | -0.03 | -2.899
-18 | -0.706 | 0.32828 | -0.032 | -2.151
-17.5 | -0.723 | 0.20155 | -0.032 | -3.589
-17 | -0.736 | 0.18765 | -0.034 | -3.922
-16.5 | -0.743 | 0.17522 | -0.036 | -4.241
-16 | -0.745 | 0.16276 | -0.038 | -4.577
-15.5 | -0.742 | 0.15097 | -0.04 | -4.912
-15 | -0.733 | 0.1418 | -0.042 | -5.169
-14.5 | -0.719 | 0.13129 | -0.043 | -5.478
-14 | -0.701 | 0.12437 | -0.045 | -5.634
-13.5 | -0.677 | 0.11685 | -0.046 | -5.797
-13 | -0.65 | 0.10899 | -0.048 | -5.966
-12.5 | -0.619 | 0.10225 | -0.05 | -6.057
-12 | -0.585 | 0.09507 | -0.051 | -6.154
-11.5 | -0.548 | 0.0895 | -0.053 | -6.12
-11 | -0.507 | 0.08417 | -0.054 | -6.028
-10.5 | -0.463 | 0.07896 | -0.055 | -5.866
-10 | -0.418 | 0.0744 | -0.057 | -5.62
-9.5 | -0.372 | 0.06991 | -0.059 | -5.324
-9 | -0.325 | 0.06616 | -0.061 | -4.918
-8.5 | -0.278 | 0.06205 | -0.064 | -4.482
-8 | -0.23 | 0.05847 | -0.068 | -3.936
-7.5 | -0.181 | 0.05508 | -0.071 | -3.294
-7 | -0.132 | 0.05204 | -0.074 | -2.537
-6.5 | -0.094 | 0.02784 | -0.12 | -3.391
-6 | -0.036 | 0.02716 | -0.122 | -1.332
-5.5 | 0.022 | 0.02664 | -0.124 | 0.841
-5 | 0.081 | 0.02618 | -0.126 | 3.108
-4.5 | 0.14 | 0.02618 | -0.126 | 5.339
-4 | 0.199 | 0.02594 | -0.128 | 7.658
-3.5 | 0.258 | 0.02568 | -0.13 | 10.03
-3 | 0.317 | 0.02556 | -0.132 | 12.387
-2.5 | 0.376 | 0.02561 | -0.134 | 14.669
-2 | 0.435 | 0.02557 | -0.136 | 17.006
-1.5 | 0.494 | 0.02561 | -0.138 | 19.289
-1 | 0.553 | 0.02569 | -0.14 | 21.542
-0.5 | 0.613 | 0.02581 | -0.142 | 23.735
0 | 0.687 | 0.02455 | -0.144 | 27.969
0.5 | 0.747 | 0.02482 | -0.146 | 30.086
1 | 0.807 | 0.02513 | -0.148 | 32.114
1.5 | 0.867 | 0.02566 | -0.15 | 33.799
2 | 0.927 | 0.02608 | -0.151 | 35.554
2.5 | 0.988 | 0.02652 | -0.152 | 37.244
3 | 1.048 | 0.02709 | -0.154 | 38.681
3.5 | 1.096 | 0.0273 | -0.156 | 40.143
4 | 1.153 | 0.028 | -0.158 | 41.175
4.5 | 1.209 | 0.02851 | -0.159 | 42.384
5 | 1.264 | 0.02961 | -0.161 | 42.689
5.5 | 1.335 | 0.03551 | -0.165 | 37.578
6 | 1.388 | 0.03684 | -0.167 | 37.692
6.5 | 1.441 | 0.03828 | -0.168 | 37.65
7 | 1.493 | 0.0398 | -0.17 | 37.498
7.5 | 1.543 | 0.04098 | -0.171 | 37.645
8 | 1.591 | 0.04247 | -0.173 | 37.476
8.5 | 1.387 | 0.06473 | -0.105 | 21.425
9 | 1.423 | 0.06992 | -0.103 | 20.352
9.5 | 1.449 | 0.07549 | -0.1 | 19.194
10 | 1.47 | 0.08155 | -0.098 | 18.025
10.5 | 1.487 | 0.08718 | -0.097 | 17.061
11 | 1.499 | 0.09399 | -0.096 | 15.954
11.5 | 1.506 | 0.10166 | -0.097 | 14.817
12 | 1.506 | 0.1091 | -0.096 | 13.807
12.5 | 1.499 | 0.11694 | -0.095 | 12.821
13 | 1.485 | 0.12689 | -0.094 | 11.701

## 6. Re 50k Mach 0.25 (2)
BIGFOIL.COM POLAR EXPORT
fx2
FX 2 |  |  |  | Cl Max: | 1.0504 | at alpha= | 14 | deg
XFOIL ncrit=9 |  |  |  | L/D Max: | 16.476 | at alpha= | 12.5 | deg
Re: | 50000 |  |  | Cd Min: | 0.21724 | at alpha= | 19 | deg
Mach: | 0.25 |  |  | Cl=0 at alpha= | 3.2705 | deg
|  |  |  | @ Cl=0.1, Cd= | 0.078252
|  |  |  | @ Cl=0.4, Cd= | 0.091938
|  |  |  | @ Cl=0.6, Cd= | 0.089485
alpha (deg) | Cl | Cd | Cm | Cl/Cd
-12.5 | -0.5021 | 0.18308 | -0.0213 | -2.7425
-12 | -0.4919 | 0.17701 | -0.0195 | -2.7789
-11.5 | -0.4919 | 0.17147 | -0.0181 | -2.8687
-11 | -0.4905 | 0.16576 | -0.0164 | -2.9591
-10 | -0.6819 | 0.1165 | -0.0442 | -5.8532
-9.5 | -0.7487 | 0.10303 | -0.0453 | -7.2668
-9 | -0.8969 | 0.09229 | -0.0378 | -9.7183
-8.5 | -0.9375 | 0.08441 | -0.0317 | -11.1065
-8 | -0.9694 | 0.07652 | -0.0256 | -12.6686
-7.5 | -0.9828 | 0.06888 | -0.0204 | -14.2683
-7 | -0.9742 | 0.06215 | -0.0163 | -15.675
-6.5 | -0.9432 | 0.05659 | -0.0135 | -16.6673
-6 | -0.9082 | 0.05203 | -0.0106 | -17.4553
-5.5 | -0.8637 | 0.04902 | -0.0076 | -17.6193
-5 | -0.8107 | 0.04775 | -0.0037 | -16.978
-4.5 | -0.2047 | 0.08453 | -0.0366 | -2.4216
-4 | -0.1956 | 0.08212 | -0.0345 | -2.3819
-3.5 | -0.1852 | 0.08013 | -0.0322 | -2.3112
-3 | -0.1737 | 0.0785 | -0.0296 | -2.2127
-2.5 | -0.1614 | 0.07717 | -0.0268 | -2.0915
-2 | -0.1484 | 0.07609 | -0.024 | -1.9503
-1.5 | -0.1349 | 0.07522 | -0.021 | -1.7934
-1 | -0.1211 | 0.07456 | -0.0179 | -1.6242
-0.5 | -0.107 | 0.07406 | -0.0148 | -1.4448
0 | -0.093 | 0.07372 | -0.0116 | -1.2615
0.5 | -0.079 | 0.0735 | -0.0084 | -1.0748
1 | -0.0653 | 0.0734 | -0.0052 | -0.88965
1.5 | -0.052 | 0.07341 | -0.0019 | -0.70835
2 | -0.0391 | 0.07351 | 0.0013 | -0.5319
2.5 | -0.0268 | 0.07371 | 0.0046 | -0.36359
3 | -0.0152 | 0.07399 | 0.0079 | -0.20543
3.5 | 0.0129 | 0.07493 | 0.0075 | 0.17216
4 | 0.0618 | 0.07676 | 0.0029 | 0.80511
4.5 | 0.0934 | 0.07787 | 0.0019 | 1.1994
5 | 0.1264 | 0.07978 | 0.0007 | 1.5844
5.5 | 0.1559 | 0.08228 | 0.0002 | 1.8947
6 | 0.1666 | 0.08251 | 0.0031 | 2.0191
6.5 | 0.1848 | 0.08395 | 0.0046 | 2.2013
7 | 0.2039 | 0.08576 | 0.006 | 2.3776
7.5 | 0.2233 | 0.08794 | 0.0072 | 2.5392
8 | 0.2353 | 0.08972 | 0.0096 | 2.6226
8.5 | 0.2333 | 0.08999 | 0.0139 | 2.5925
9 | 0.2433 | 0.0911 | 0.0163 | 2.6707
9.5 | 0.2598 | 0.09302 | 0.0172 | 2.7929
10 | 0.3602 | 0.09142 | 0.0126 | 3.9401
10.5 | 0.4225 | 0.09223 | 0.0098 | 4.5809
11 | 0.4806 | 0.09353 | 0.0072 | 5.1385
11.5 | 0.58 | 0.09095 | 0.0044 | 6.3771
12 | 0.6764 | 0.08389 | 0.0058 | 8.0629
12.5 | 0.9131 | 0.05542 | 0.0128 | 16.476
13 | 0.937 | 0.05865 | 0.0157 | 15.9761
13.5 | 0.9943 | 0.06253 | 0.0153 | 15.9012
14 | 1.0504 | 0.06846 | 0.0139 | 15.3433
14.5 | 1.0369 | 0.07664 | 0.016 | 13.5295
15 | 1.0408 | 0.08516 | 0.0161 | 12.2217
15.5 | 0.99 | 0.09639 | 0.0161 | 10.2708
16 | 0.9351 | 0.11019 | 0.0125 | 8.4863
16.5 | 0.7515 | 0.15275 | -0.0124 | 4.9198
17 | 0.7454 | 0.16704 | -0.0206 | 4.4624
18 | 0.7232 | 0.20651 | -0.0455 | 3.502
18.5 | 0.7378 | 0.21291 | -0.0502 | 3.4653
19 | 0.7397 | 0.21724 | -0.056 | 3.405

## 7. Re 50k Mach 0.50 (1)
BIGFOIL.COM POLAR EXPORT
fx2
FX 2 |  |  |  | Cl Max: | 1.623 | at alpha= | 7 | deg
JavaFoil+Calcfoil stall+Eppler ext transition |  |  |  | L/D Max: | 39.961 | at alpha= | 4.5 | deg
Re: | 50000 |  |  | Cd Min: | 0.02736 | at alpha= | 0 | deg
Mach: | 0.5 |  |  | Cl=0 at alpha= | -5.6923 | deg
|  |  |  | @ Cl=0.1, Cd= | 0.028824
|  |  |  | @ Cl=0.4, Cd= | 0.028118
|  |  |  | @ Cl=0.6, Cd= | 0.028334
alpha (deg) | Cl | Cd | Cm | Cl/Cd
-20 | -0.76 | 0.41304 | -0.04 | -1.841
-19.5 | -0.734 | 0.40494 | -0.042 | -1.814
-19 | -0.709 | 0.3857 | -0.043 | -1.837
-18.5 | -0.683 | 0.36944 | -0.044 | -1.848
-18 | -0.657 | 0.36649 | -0.046 | -1.792
-17.5 | -0.631 | 0.38617 | -0.047 | -1.633
-17 | -0.602 | 0.32503 | -0.043 | -1.852
-16.5 | -0.576 | 0.30753 | -0.044 | -1.871
-16 | -0.549 | 0.3172 | -0.045 | -1.732
-15.5 | -0.523 | 0.30204 | -0.046 | -1.732
-15 | -0.497 | 0.30233 | -0.046 | -1.643
-14.5 | -0.47 | 0.30393 | -0.047 | -1.548
-14 | -0.444 | 0.29614 | -0.048 | -1.5
-13.5 | -0.418 | 0.29466 | -0.049 | -1.418
-13 | -0.39 | 0.22007 | -0.046 | -1.774
-12.5 | -0.364 | 0.20501 | -0.042 | -1.775
-12 | -0.539 | 0.13063 | -0.053 | -4.124
-11.5 | -0.55 | 0.11406 | -0.056 | -4.824
-11 | -0.53 | 0.09996 | -0.058 | -5.301
-10.5 | -0.492 | 0.09283 | -0.06 | -5.296
-10 | -0.449 | 0.08508 | -0.062 | -5.279
-9.5 | -0.403 | 0.07831 | -0.064 | -5.15
-9 | -0.355 | 0.07181 | -0.066 | -4.944
-8.5 | -0.305 | 0.06731 | -0.068 | -4.528
-8 | -0.253 | 0.06295 | -0.071 | -4.018
-7.5 | -0.2 | 0.05904 | -0.075 | -3.388
-7 | -0.146 | 0.05543 | -0.08 | -2.635
-6.5 | -0.091 | 0.05229 | -0.084 | -1.74
-6 | -0.04 | 0.02998 | -0.136 | -1.341
-5.5 | 0.025 | 0.02944 | -0.138 | 0.846
-5 | 0.091 | 0.02888 | -0.14 | 3.133
-4.5 | 0.158 | 0.02846 | -0.143 | 5.544
-4 | 0.222 | 0.02843 | -0.143 | 7.798
-3.5 | 0.288 | 0.02811 | -0.145 | 10.228
-3 | 0.353 | 0.02804 | -0.147 | 12.608
-2.5 | 0.419 | 0.02815 | -0.15 | 14.899
-2 | 0.486 | 0.02817 | -0.152 | 17.233
-1.5 | 0.552 | 0.02824 | -0.154 | 19.54
-1 | 0.618 | 0.02837 | -0.156 | 21.78
-0.5 | 0.684 | 0.02861 | -0.158 | 23.914
0 | 0.767 | 0.02736 | -0.161 | 28.038
0.5 | 0.834 | 0.02774 | -0.163 | 30.075
1 | 0.902 | 0.02832 | -0.165 | 31.835
1.5 | 0.969 | 0.02919 | -0.167 | 33.19
2 | 1.036 | 0.02951 | -0.169 | 35.111
2.5 | 1.103 | 0.0302 | -0.171 | 36.533
3 | 1.171 | 0.03072 | -0.172 | 38.101
3.5 | 1.219 | 0.03166 | -0.174 | 38.512
4 | 1.28 | 0.03262 | -0.176 | 39.249
4.5 | 1.34 | 0.03353 | -0.178 | 39.961
5 | 1.414 | 0.0414 | -0.182 | 34.159
5.5 | 1.471 | 0.04343 | -0.184 | 33.865
6 | 1.525 | 0.04515 | -0.186 | 33.774
6.5 | 1.576 | 0.04768 | -0.187 | 33.055
7 | 1.623 | 0.04986 | -0.189 | 32.548
7.5 | 1.408 | 0.065 | -0.112 | 21.665
8 | 1.434 | 0.07214 | -0.106 | 19.875
8.5 | 1.455 | 0.08087 | -0.104 | 17.998
9 | 1.469 | 0.09055 | -0.102 | 16.219
9.5 | 1.429 | 0.10368 | -0.1 | 13.779
10 | 1.289 | 0.12842 | -0.099 | 10.041
10.5 | 0.883 | 0.1958 | -0.082 | 4.509
11 | 0.912 | 0.21642 | -0.096 | 4.215
11.5 | 0.94 | 0.28608 | -0.098 | 3.285
12 | 0.967 | 0.29259 | -0.1 | 3.304

## 8. Re 50k Mach 0.50 (2)
BIGFOIL.COM POLAR EXPORT
fx2
FX 2 |  |  |  | Cl Max: | 0.8172 | at alpha= | 20 | deg
XFOIL ncrit=9 |  |  |  | L/D Max: | 6.9795 | at alpha= | 13 | deg
Re: | 50000 |  |  | Cd Min: | 0.25277 | at alpha= | 20 | deg
Mach: | 0.5 |  |  | Cl=0 at alpha= | 2.9317 | deg
|  |  |  | @ Cl=0.1, Cd= | 0.087155
|  |  |  | @ Cl=0.4, Cd= | 0.09857
|  |  |  | @ Cl=0.6, Cd= | 0.097499
alpha (deg) | Cl | Cd | Cm | Cl/Cd
-10.5 | -0.5412 | 0.16751 | -0.0297 | -3.2309
-10 | -0.5523 | 0.15509 | -0.0333 | -3.5612
-9.5 | -0.5594 | 0.14569 | -0.034 | -3.8397
-9 | -0.5959 | 0.13297 | -0.0382 | -4.4815
-8.5 | -0.6234 | 0.12152 | -0.0404 | -5.13
-8 | -0.6712 | 0.10878 | -0.043 | -6.1703
-7.5 | -0.742 | 0.09629 | -0.0435 | -7.7059
-7 | -0.826 | 0.08623 | -0.0394 | -9.579
-6.5 | -0.8914 | 0.07908 | -0.0314 | -11.2721
-6 | -0.9196 | 0.07223 | -0.0247 | -12.7316
-5.5 | -0.9355 | 0.06554 | -0.0184 | -14.2737
-5 | -0.9179 | 0.05982 | -0.0135 | -15.3444
-4.5 | -0.8646 | 0.05629 | -0.0095 | -15.3597
-4 | -0.7964 | 0.05519 | -0.0044 | -14.4302
-3.5 | -0.7833 | 0.05285 | 0.0047 | -14.8212
-3 | -0.7264 | 0.06512 | 0.0281 | -11.1548
-2.5 | -0.2328 | 0.08497 | -0.0166 | -2.7398
-2 | -0.1902 | 0.08399 | -0.0197 | -2.2646
-1.5 | -0.167 | 0.0832 | -0.0186 | -2.0072
-1 | -0.1383 | 0.08267 | -0.0183 | -1.6729
-0.5 | -0.1153 | 0.08244 | -0.0167 | -1.3986
0 | -0.0999 | 0.082 | -0.0133 | -1.2183
0.5 | -0.0844 | 0.08174 | -0.0098 | -1.0325
1 | -0.0691 | 0.08165 | -0.0064 | -0.8463
1.5 | -0.0541 | 0.08171 | -0.003 | -0.6621
2 | -0.0394 | 0.0819 | 0.0005 | -0.48107
2.5 | -0.0253 | 0.08223 | 0.0039 | -0.30767
3 | 0.004 | 0.08307 | 0.0039 | 0.048152
3.5 | 0.0578 | 0.08516 | -0.0013 | 0.67872
4.5 | 0.1295 | 0.08855 | -0.0038 | 1.4625
5 | 0.1473 | 0.08892 | -0.0015 | 1.6565
5.5 | 0.1749 | 0.09088 | -0.0011 | 1.9245
6.5 | 0.2124 | 0.0944 | 0.0025 | 2.25
7 | 0.2257 | 0.09562 | 0.0051 | 2.3604
7.5 | 0.2506 | 0.09807 | 0.006 | 2.5553
8 | 0.2585 | 0.09948 | 0.0092 | 2.5985
8.5 | 0.2742 | 0.10064 | 0.0116 | 2.7246
9 | 0.3484 | 0.09814 | 0.0114 | 3.55
9.5 | 0.3703 | 0.09808 | 0.0149 | 3.7755
10 | 0.3895 | 0.0984 | 0.0184 | 3.9583
10.5 | 0.4248 | 0.09897 | 0.0204 | 4.2922
11 | 0.4525 | 0.10104 | 0.0211 | 4.4784
11.5 | 0.5272 | 0.09957 | 0.0216 | 5.2948
12 | 0.5996 | 0.09751 | 0.0234 | 6.1491
12.5 | 0.6638 | 0.09578 | 0.0264 | 6.9305
13 | 0.6939 | 0.09942 | 0.0272 | 6.9795
13.5 | 0.663 | 0.11337 | 0.0211 | 5.8481
14 | 0.6661 | 0.12287 | 0.0169 | 5.4212
14.5 | 0.6848 | 0.13051 | 0.0137 | 5.2471
15 | 0.667 | 0.14504 | 0.0044 | 4.5987
15.5 | 0.6708 | 0.15672 | -0.0031 | 4.2802
16 | 0.6917 | 0.16655 | -0.0089 | 4.1531
16.5 | 0.6979 | 0.17886 | -0.0176 | 3.9019
17 | 0.7174 | 0.19059 | -0.0251 | 3.7641
17.5 | 0.6924 | 0.20922 | -0.0423 | 3.3094
18 | 0.7289 | 0.22067 | -0.0481 | 3.3031
18.5 | 0.7407 | 0.22697 | -0.0554 | 3.2634
19 | 0.7686 | 0.23636 | -0.0615 | 3.2518
19.5 | 0.8053 | 0.24829 | -0.0668 | 3.2434
20 | 0.8172 | 0.25277 | -0.0741 | 3.233

## 9. Re 100k Mach 0.00 (1)
BIGFOIL.COM POLAR EXPORT
fx2
FX 2 |  |  |  | Cl Max: | 1.749 | at alpha= | 10.5 | deg
JavaFoil+Calcfoil stall+Eppler ext transition |  |  |  | L/D Max: | 59.388 | at alpha= | 5 | deg
Re: | 100000 |  |  | Cd Min: | 0.01745 | at alpha= | 0 | deg
Mach: | 0 |  |  | Cl=0 at alpha= | -5.693 | deg
|  |  |  | @ Cl=0.1, Cd= | 0.01991
|  |  |  | @ Cl=0.4, Cd= | 0.01854
|  |  |  | @ Cl=0.6, Cd= | 0.018519
alpha (deg) | Cl | Cd | Cm | Cl/Cd
-20 | -0.83 | 0.20758 | -0.029 | -3.998
-19.5 | -0.835 | 0.1967 | -0.03 | -4.244
-19 | -0.837 | 0.18656 | -0.031 | -4.488
-18.5 | -0.837 | 0.17587 | -0.033 | -4.762
-18 | -0.835 | 0.16763 | -0.034 | -4.981
-17.5 | -0.83 | 0.15773 | -0.036 | -5.261
-17 | -0.821 | 0.14824 | -0.037 | -5.541
-16.5 | -0.81 | 0.14071 | -0.039 | -5.759
-16 | -0.796 | 0.13261 | -0.04 | -6.003
-15.5 | -0.779 | 0.12599 | -0.042 | -6.18
-15 | -0.758 | 0.11812 | -0.043 | -6.416
-14.5 | -0.734 | 0.11169 | -0.044 | -6.573
-14 | -0.708 | 0.1062 | -0.045 | -6.663
-13.5 | -0.678 | 0.09992 | -0.046 | -6.786
-13 | -0.646 | 0.09426 | -0.048 | -6.857
-12.5 | -0.612 | 0.08888 | -0.049 | -6.886
-12 | -0.576 | 0.08376 | -0.051 | -6.871
-11.5 | -0.537 | 0.07891 | -0.053 | -6.805
-11 | -0.496 | 0.07425 | -0.054 | -6.682
-10.5 | -0.452 | 0.07 | -0.056 | -6.463
-10 | -0.409 | 0.0656 | -0.059 | -6.229
-9.5 | -0.364 | 0.0617 | -0.062 | -5.893
-9 | -0.318 | 0.05759 | -0.066 | -5.526
-8.5 | -0.313 | 0.02472 | -0.108 | -12.672
-8 | -0.259 | 0.02394 | -0.11 | -10.808
-7.5 | -0.204 | 0.0232 | -0.112 | -8.775
-7 | -0.148 | 0.02255 | -0.114 | -6.56
-6.5 | -0.092 | 0.02191 | -0.117 | -4.19
-6 | -0.035 | 0.02133 | -0.119 | -1.65
-5.5 | 0.022 | 0.02077 | -0.121 | 1.049
-5 | 0.079 | 0.02033 | -0.123 | 3.892
-4.5 | 0.136 | 0.01919 | -0.123 | 7.077
-4 | 0.193 | 0.01896 | -0.125 | 10.179
-3.5 | 0.25 | 0.01873 | -0.127 | 13.363
-3 | 0.308 | 0.01859 | -0.129 | 16.549
-2.5 | 0.365 | 0.01857 | -0.131 | 19.657
-2 | 0.423 | 0.01852 | -0.133 | 22.815
-1.5 | 0.48 | 0.0185 | -0.135 | 25.955
-1 | 0.538 | 0.01852 | -0.137 | 29.03
-0.5 | 0.595 | 0.0186 | -0.138 | 32.011
0 | 0.666 | 0.01745 | -0.14 | 38.143
0.5 | 0.724 | 0.01763 | -0.142 | 41.07
1 | 0.782 | 0.01785 | -0.144 | 43.839
1.5 | 0.841 | 0.01817 | -0.146 | 46.262
2 | 0.899 | 0.01834 | -0.146 | 49.007
2.5 | 0.957 | 0.01869 | -0.148 | 51.215
3 | 1.016 | 0.01906 | -0.15 | 53.282
3.5 | 1.063 | 0.01924 | -0.151 | 55.246
4 | 1.119 | 0.0197 | -0.153 | 56.797
4.5 | 1.173 | 0.02009 | -0.155 | 58.406
5 | 1.228 | 0.02067 | -0.156 | 59.388
5.5 | 1.299 | 0.0285 | -0.161 | 45.569
6 | 1.352 | 0.02951 | -0.162 | 45.812
6.5 | 1.404 | 0.03062 | -0.164 | 45.859
7 | 1.455 | 0.03182 | -0.165 | 45.738
7.5 | 1.505 | 0.03307 | -0.167 | 45.514
8 | 1.555 | 0.0342 | -0.168 | 45.459
8.5 | 1.602 | 0.03587 | -0.17 | 44.665
9 | 1.649 | 0.03679 | -0.171 | 44.815
9.5 | 1.686 | 0.03847 | -0.172 | 43.83
10 | 1.72 | 0.04022 | -0.174 | 42.756
10.5 | 1.749 | 0.04153 | -0.175 | 42.116
11 | 1.503 | 0.07765 | -0.108 | 19.361
11.5 | 1.519 | 0.08334 | -0.106 | 18.232
12 | 1.531 | 0.08947 | -0.105 | 17.117
12.5 | 1.542 | 0.09505 | -0.106 | 16.221
13 | 1.547 | 0.10146 | -0.105 | 15.248
13.5 | 1.547 | 0.10867 | -0.104 | 14.24
14 | 1.544 | 0.11597 | -0.102 | 13.311
14.5 | 1.536 | 0.12443 | -0.101 | 12.348
15 | 1.526 | 0.13221 | -0.1 | 11.54
15.5 | 1.511 | 0.14159 | -0.099 | 10.674

## 10. Re 100k Mach 0.00 (2)
BIGFOIL.COM POLAR EXPORT
fx2
FX 2 |  |  |  | Cl Max: | 1.1752 | at alpha= | 15.5 | deg
XFOIL ncrit=9 |  |  |  | L/D Max: | 23.6634 | at alpha= | 12 | deg
Re: | 100000 |  |  | Cd Min: | 0.21713 | at alpha= | 20 | deg
Mach: | 0 |  |  | Cl=0 at alpha= | 5.1147 | deg
|  |  |  | @ Cl=0.1, Cd= | 0.060275
|  |  |  | @ Cl=0.4, Cd= | 0.061237
|  |  |  | @ Cl=0.6, Cd= | 0.055446
alpha (deg) | Cl | Cd | Cm | Cl/Cd
-13.5 | -0.5474 | 0.17475 | -0.0312 | -3.1325
-13 | -0.5518 | 0.16971 | -0.031 | -3.2514
-12.5 | -0.5446 | 0.16365 | -0.0292 | -3.3278
-12 | -0.5955 | 0.15399 | -0.0339 | -3.8671
-11.5 | -0.5608 | 0.15058 | -0.0286 | -3.7243
-11 | -0.5854 | 0.14205 | -0.0296 | -4.1211
-10.5 | -0.8431 | 0.09189 | -0.0492 | -9.1751
-10 | -0.9698 | 0.08245 | -0.0368 | -11.7623
-9.5 | -1.0033 | 0.07486 | -0.03 | -13.4024
-9 | -1.0237 | 0.06719 | -0.0237 | -15.2359
-8.5 | -1.0248 | 0.05998 | -0.0186 | -17.0857
-8 | -1.0099 | 0.05386 | -0.0146 | -18.7505
-7.5 | -0.9858 | 0.0499 | -0.0111 | -19.7555
-7 | -0.9521 | 0.04535 | -0.0088 | -20.9945
-6.5 | -0.9104 | 0.04323 | -0.0075 | -21.0594
-6 | -0.8589 | 0.04165 | -0.0077 | -20.6218
-5.5 | -0.8152 | 0.04034 | -0.0066 | -20.2082
-5 | -0.7668 | 0.04029 | -0.0066 | -19.032
-4.5 | -0.7311 | 0.03897 | -0.0049 | -18.7606
-4 | -0.6957 | 0.03599 | -0.0061 | -19.3304
-3.5 | -0.6665 | 0.04307 | 0.0067 | -15.4748
-3 | -0.6365 | 0.04662 | 0.015 | -13.6529
-2.5 | -0.5943 | 0.05157 | 0.0216 | -11.5241
-2 | -0.2582 | 0.06923 | -0.0024 | -3.7296
-1.5 | -0.2195 | 0.06777 | -0.0034 | -3.2389
-1 | -0.4828 | 0.05714 | 0.0401 | -8.4494
-0.5 | -0.4605 | 0.05674 | 0.0442 | -8.116
0 | -0.4078 | 0.05765 | 0.0423 | -7.0737
0.5 | -0.403 | 0.0556 | 0.0472 | -7.2482
1 | -0.3726 | 0.05531 | 0.0476 | -6.7366
1.5 | -0.3231 | 0.05582 | 0.0453 | -5.7882
2 | -0.295 | 0.0552 | 0.046 | -5.3442
2.5 | -0.2356 | 0.0573 | 0.0414 | -4.1117
3 | -0.1952 | 0.05711 | 0.0398 | -3.418
3.5 | -0.1589 | 0.05741 | 0.0389 | -2.7678
4 | -0.1195 | 0.05833 | 0.0381 | -2.0487
4.5 | -0.0639 | 0.06025 | 0.0345 | -1.0606
5 | -0.0208 | 0.06105 | 0.0325 | -0.3407
5.5 | 0.0699 | 0.06049 | 0.0261 | 1.1556
6 | 0.1217 | 0.06012 | 0.0249 | 2.0243
6.5 | 0.1888 | 0.06038 | 0.0213 | 3.1269
7 | 0.2338 | 0.06097 | 0.0197 | 3.8347
7.5 | 0.2877 | 0.06125 | 0.0179 | 4.6971
8 | 0.3487 | 0.06139 | 0.0153 | 5.6801
8.5 | 0.4157 | 0.06119 | 0.0121 | 6.7936
9 | 0.4915 | 0.05931 | 0.0095 | 8.287
9.5 | 0.5676 | 0.05709 | 0.007 | 9.9422
11.5 | 0.8867 | 0.0409 | 0.0014 | 21.6797
12 | 0.9392 | 0.03969 | 0.0018 | 23.6634
12.5 | 0.9262 | 0.04403 | 0.0068 | 21.0357
13 | 0.9281 | 0.04871 | 0.0093 | 19.0536
13.5 | 0.945 | 0.05268 | 0.0103 | 17.9385
14 | 0.9783 | 0.05581 | 0.0104 | 17.5291
14.5 | 1.0395 | 0.05798 | 0.0086 | 17.9286
15 | 1.1047 | 0.06126 | 0.006 | 18.033
15.5 | 1.1752 | 0.0662 | 0.0022 | 17.7523
16 | 1.166 | 0.0724 | 0.0047 | 16.105
16.5 | 1.1519 | 0.08021 | 0.0063 | 14.3611
17 | 1.1234 | 0.08953 | 0.0072 | 12.5477
17.5 | 1.0812 | 0.10069 | 0.0062 | 10.7379
18 | 1.0293 | 0.11424 | 0.0021 | 9.01
18.5 | 0.9762 | 0.13024 | -0.0055 | 7.4954
19 | 0.8391 | 0.17317 | -0.0297 | 4.8455
19.5 | 0.7918 | 0.21085 | -0.0486 | 3.7553
20 | 0.7899 | 0.21713 | -0.0563 | 3.6379

## 11. Re 100k Mach 0.10 (1)
BIGFOIL.COM POLAR EXPORT
fx2
FX 2 |  |  |  | Cl Max: | 1.753 | at alpha= | 10.5 | deg
JavaFoil+Calcfoil stall+Eppler ext transition |  |  |  | L/D Max: | 59.586 | at alpha= | 5 | deg
Re: | 100000 |  |  | Cd Min: | 0.01756 | at alpha= | 0 | deg
Mach: | 0.1 |  |  | Cl=0 at alpha= | -5.693 | deg
|  |  |  | @ Cl=0.1, Cd= | 0.019972
|  |  |  | @ Cl=0.4, Cd= | 0.018552
|  |  |  | @ Cl=0.6, Cd= | 0.018678
alpha (deg) | Cl | Cd | Cm | Cl/Cd
-20 | -0.805 | 0.21167 | -0.029 | -3.805
-19.5 | -0.813 | 0.19995 | -0.03 | -4.067
-19 | -0.819 | 0.18941 | -0.031 | -4.322
-18.5 | -0.822 | 0.18065 | -0.033 | -4.548
-18 | -0.822 | 0.1705 | -0.034 | -4.819
-17.5 | -0.819 | 0.16058 | -0.036 | -5.098
-17 | -0.813 | 0.14978 | -0.037 | -5.426
-16.5 | -0.803 | 0.14183 | -0.039 | -5.665
-16 | -0.791 | 0.13334 | -0.04 | -5.932
-15.5 | -0.775 | 0.12639 | -0.042 | -6.133
-15 | -0.756 | 0.1194 | -0.043 | -6.33
-14.5 | -0.733 | 0.11315 | -0.045 | -6.481
-14 | -0.707 | 0.10608 | -0.045 | -6.668
-13.5 | -0.679 | 0.10035 | -0.046 | -6.762
-13 | -0.647 | 0.09457 | -0.048 | -6.845
-12.5 | -0.613 | 0.08916 | -0.049 | -6.88
-12 | -0.577 | 0.08404 | -0.051 | -6.868
-11.5 | -0.539 | 0.07914 | -0.053 | -6.807
-11 | -0.498 | 0.07475 | -0.054 | -6.662
-10.5 | -0.454 | 0.07019 | -0.056 | -6.471
-10 | -0.41 | 0.0659 | -0.059 | -6.224
-9.5 | -0.365 | 0.06197 | -0.062 | -5.89
-9 | -0.32 | 0.05781 | -0.065 | -5.527
-8.5 | -0.315 | 0.02482 | -0.109 | -12.681
-8 | -0.26 | 0.02402 | -0.111 | -10.82
-7.5 | -0.205 | 0.02335 | -0.113 | -8.76
-7 | -0.149 | 0.02269 | -0.115 | -6.55
-6.5 | -0.092 | 0.02203 | -0.117 | -4.187
-6 | -0.035 | 0.02146 | -0.119 | -1.648
-5.5 | 0.022 | 0.02083 | -0.121 | 1.051
-5 | 0.079 | 0.02037 | -0.123 | 3.902
-4.5 | 0.136 | 0.01929 | -0.123 | 7.074
-4 | 0.194 | 0.01905 | -0.125 | 10.185
-3.5 | 0.252 | 0.01881 | -0.127 | 13.37
-3 | 0.309 | 0.01868 | -0.129 | 16.554
-2.5 | 0.367 | 0.01858 | -0.131 | 19.744
-2 | 0.425 | 0.01853 | -0.133 | 22.92
-1.5 | 0.482 | 0.01852 | -0.135 | 26.053
-1 | 0.54 | 0.01854 | -0.137 | 29.149
-0.5 | 0.598 | 0.01871 | -0.139 | 31.981
0 | 0.669 | 0.01756 | -0.141 | 38.084
0.5 | 0.728 | 0.01776 | -0.143 | 40.979
1 | 0.786 | 0.01797 | -0.145 | 43.747
1.5 | 0.845 | 0.01831 | -0.147 | 46.148
2 | 0.904 | 0.0185 | -0.147 | 48.851
2.5 | 0.962 | 0.01871 | -0.149 | 51.41
3 | 1.021 | 0.01908 | -0.15 | 53.488
3.5 | 1.068 | 0.01941 | -0.152 | 55.045
4 | 1.124 | 0.01972 | -0.154 | 56.983
4.5 | 1.179 | 0.02024 | -0.155 | 58.263
5 | 1.233 | 0.0207 | -0.157 | 59.586
5.5 | 1.305 | 0.02871 | -0.161 | 45.438
6 | 1.358 | 0.02975 | -0.163 | 45.643
6.5 | 1.41 | 0.03087 | -0.165 | 45.687
7 | 1.462 | 0.03211 | -0.166 | 45.519
7.5 | 1.511 | 0.03337 | -0.167 | 45.295
8 | 1.561 | 0.03455 | -0.169 | 45.177
8.5 | 1.608 | 0.03623 | -0.171 | 44.39
9 | 1.655 | 0.03717 | -0.172 | 44.516
9.5 | 1.692 | 0.0389 | -0.173 | 43.489
10 | 1.724 | 0.04054 | -0.175 | 42.54
10.5 | 1.753 | 0.04191 | -0.176 | 41.82
11 | 1.504 | 0.07844 | -0.107 | 19.179
11.5 | 1.519 | 0.08442 | -0.106 | 17.995
12 | 1.529 | 0.09039 | -0.103 | 16.91
12.5 | 1.539 | 0.09639 | -0.105 | 15.963
13 | 1.542 | 0.1033 | -0.105 | 14.925
13.5 | 1.539 | 0.11051 | -0.103 | 13.928
14 | 1.532 | 0.11725 | -0.101 | 13.07
14.5 | 1.523 | 0.12557 | -0.101 | 12.125
15 | 1.508 | 0.13405 | -0.099 | 11.252
15.5 | 1.49 | 0.14197 | -0.097 | 10.494

## 12. Re 100k Mach 0.10 (2)
BIGFOIL.COM POLAR EXPORT
fx2
FX 2 |  |  |  | Cl Max: | 1.1671 | at alpha= | 15.5 | deg
XFOIL ncrit=9 |  |  |  | L/D Max: | 22.3245 | at alpha= | 11.5 | deg
Re: | 100000 |  |  | Cd Min: | 0.21804 | at alpha= | 20 | deg
Mach: | 0.1 |  |  | Cl=0 at alpha= | 5.1412 | deg
|  |  |  | @ Cl=0.1, Cd= | 0.060272
|  |  |  | @ Cl=0.4, Cd= | 0.061217
|  |  |  | @ Cl=0.6, Cd= | 0.055927
alpha (deg) | Cl | Cd | Cm | Cl/Cd
-13.5 | -0.5437 | 0.17593 | -0.0308 | -3.0904
-13 | -0.554 | 0.17064 | -0.0314 | -3.2466
-12.5 | -0.5419 | 0.16475 | -0.029 | -3.2892
-12 | -0.5875 | 0.15553 | -0.0332 | -3.7774
-11.5 | -0.5579 | 0.1517 | -0.0286 | -3.6777
-11 | -0.7762 | 0.10336 | -0.0531 | -7.5097
-10.5 | -0.9223 | 0.09023 | -0.0456 | -10.2217
-10 | -0.9523 | 0.08376 | -0.039 | -11.3694
-9.5 | -0.9912 | 0.07653 | -0.0319 | -12.9518
-9 | -1.0171 | 0.06895 | -0.0253 | -14.7513
-8.5 | -1.023 | 0.06164 | -0.0198 | -16.5964
-8 | -1.0122 | 0.0552 | -0.0155 | -18.337
-7.5 | -0.9901 | 0.0508 | -0.0118 | -19.4902
-7 | -0.9579 | 0.04615 | -0.0092 | -20.7562
-6.5 | -0.9157 | 0.04382 | -0.0081 | -20.8969
-6 | -0.8636 | 0.04217 | -0.0082 | -20.479
-5.5 | -0.8195 | 0.04075 | -0.007 | -20.1104
-5 | -0.7709 | 0.0407 | -0.0069 | -18.941
-4.5 | -0.7348 | 0.03937 | -0.0051 | -18.664
-3.5 | -0.6716 | 0.04327 | 0.0072 | -15.5211
-3 | -0.6402 | 0.04685 | 0.0152 | -13.6649
-2.5 | -0.599 | 0.05157 | 0.022 | -11.6153
-2 | -0.5737 | 0.05347 | 0.0311 | -10.7294
-1.5 | -0.5439 | 0.05537 | 0.0386 | -9.823
-1 | -0.4798 | 0.05766 | 0.0395 | -8.3212
-0.5 | -0.4562 | 0.0573 | 0.0434 | -7.9616
0 | -0.4056 | 0.05816 | 0.0417 | -6.9739
0.5 | -0.4011 | 0.05607 | 0.0469 | -7.1536
1 | -0.3759 | 0.05546 | 0.048 | -6.7779
1.5 | -0.3229 | 0.05627 | 0.0452 | -5.7384
2 | -0.296 | 0.0555 | 0.0462 | -5.3333
2.5 | -0.2477 | 0.05673 | 0.0435 | -4.3663
3 | -0.1952 | 0.05754 | 0.0401 | -3.3924
3.5 | -0.1585 | 0.05775 | 0.0389 | -2.7446
4 | -0.1207 | 0.05851 | 0.0384 | -2.0629
4.5 | -0.0747 | 0.05982 | 0.0363 | -1.2487
5 | -0.0248 | 0.06086 | 0.0335 | -0.40749
5.5 | 0.063 | 0.06029 | 0.0273 | 1.0449
6 | 0.1257 | 0.06026 | 0.0247 | 2.086
6.5 | 0.192 | 0.06052 | 0.0213 | 3.1725
7 | 0.2324 | 0.06109 | 0.0203 | 3.8042
7.5 | 0.2902 | 0.06136 | 0.018 | 4.7295
8 | 0.3525 | 0.06144 | 0.0153 | 5.7373
8.5 | 0.4207 | 0.06112 | 0.0122 | 6.8832
9 | 0.4805 | 0.06012 | 0.0109 | 7.9923
9.5 | 0.5409 | 0.05906 | 0.0096 | 9.1585
11.5 | 0.897 | 0.04018 | 0.0019 | 22.3245
12.5 | 0.9201 | 0.04486 | 0.0085 | 20.5105
13 | 0.9244 | 0.04945 | 0.0107 | 18.6936
13.5 | 0.9422 | 0.05342 | 0.0116 | 17.6376
14 | 0.9778 | 0.05646 | 0.0116 | 17.3185
14.5 | 1.0411 | 0.05866 | 0.0098 | 17.748
15 | 1.103 | 0.06229 | 0.0075 | 17.7075
15.5 | 1.1671 | 0.06757 | 0.0042 | 17.2725
16 | 1.1533 | 0.07413 | 0.0067 | 15.5578
16.5 | 1.134 | 0.08232 | 0.0082 | 13.7755
17 | 1.1024 | 0.0921 | 0.0085 | 11.9696
17.5 | 1.0589 | 0.10376 | 0.0066 | 10.2053
18 | 1.0074 | 0.11787 | 0.0015 | 8.5467
18.5 | 0.9581 | 0.13412 | -0.0069 | 7.1436
19 | 0.7615 | 0.20292 | -0.0458 | 3.7527
19.5 | 0.7941 | 0.21186 | -0.0487 | 3.7482
20 | 0.7896 | 0.21804 | -0.0568 | 3.6214

## 13. Re 100k Mach 0.25 (1)
BIGFOIL.COM POLAR EXPORT
fx2
FX 2 |  |  |  | Cl Max: | 1.72 | at alpha= | 9.5 | deg
JavaFoil+Calcfoil stall+Eppler ext transition |  |  |  | L/D Max: | 58.643 | at alpha= | 5 | deg
Re: | 100000 |  |  | Cd Min: | 0.018 | at alpha= | 0 | deg
Mach: | 0.25 |  |  | Cl=0 at alpha= | -5.6897 | deg
|  |  |  | @ Cl=0.1, Cd= | 0.020501
|  |  |  | @ Cl=0.4, Cd= | 0.018971
|  |  |  | @ Cl=0.6, Cd= | 0.01911
alpha (deg) | Cl | Cd | Cm | Cl/Cd
-20 | -0.589 | 0.26169 | -0.027 | -2.25
-19.5 | -0.625 | 0.23795 | -0.028 | -2.625
-19 | -0.656 | 0.22232 | -0.03 | -2.953
-18.5 | -0.684 | 0.20378 | -0.031 | -3.356
-18 | -0.706 | 0.26726 | -0.032 | -2.642
-17.5 | -0.724 | 0.17805 | -0.034 | -4.067
-17 | -0.737 | 0.16619 | -0.036 | -4.433
-16.5 | -0.744 | 0.15352 | -0.038 | -4.847
-16 | -0.746 | 0.14576 | -0.04 | -5.119
-15.5 | -0.743 | 0.13475 | -0.042 | -5.511
-15 | -0.734 | 0.1256 | -0.044 | -5.844
-14.5 | -0.72 | 0.11838 | -0.045 | -6.084
-14 | -0.701 | 0.11158 | -0.046 | -6.286
-13.5 | -0.678 | 0.10409 | -0.047 | -6.51
-13 | -0.651 | 0.09798 | -0.049 | -6.64
-12.5 | -0.62 | 0.09177 | -0.05 | -6.753
-12 | -0.585 | 0.08612 | -0.052 | -6.798
-11.5 | -0.548 | 0.08088 | -0.054 | -6.778
-11 | -0.508 | 0.07592 | -0.055 | -6.689
-10.5 | -0.464 | 0.07181 | -0.057 | -6.457
-10 | -0.419 | 0.06739 | -0.059 | -6.211
-9.5 | -0.373 | 0.06317 | -0.062 | -5.906
-9 | -0.327 | 0.05919 | -0.065 | -5.517
-8.5 | -0.28 | 0.05505 | -0.07 | -5.079
-8 | -0.266 | 0.02469 | -0.114 | -10.788
-7.5 | -0.21 | 0.02394 | -0.116 | -8.759
-7 | -0.152 | 0.02325 | -0.118 | -6.553
-6.5 | -0.095 | 0.02261 | -0.12 | -4.182
-6 | -0.036 | 0.02188 | -0.122 | -1.658
-5.5 | 0.022 | 0.02135 | -0.125 | 1.052
-5 | 0.082 | 0.02087 | -0.127 | 3.908
-4.5 | 0.14 | 0.01968 | -0.127 | 7.125
-4 | 0.199 | 0.01945 | -0.129 | 10.243
-3.5 | 0.258 | 0.01921 | -0.131 | 13.446
-3 | 0.318 | 0.01908 | -0.133 | 16.646
-2.5 | 0.377 | 0.01899 | -0.135 | 19.842
-2 | 0.436 | 0.01894 | -0.137 | 23.037
-1.5 | 0.496 | 0.01893 | -0.139 | 26.186
-1 | 0.555 | 0.01896 | -0.141 | 29.281
-0.5 | 0.615 | 0.01916 | -0.143 | 32.076
0 | 0.687 | 0.018 | -0.145 | 38.176
0.5 | 0.748 | 0.01821 | -0.147 | 41.048
1 | 0.808 | 0.01845 | -0.149 | 43.789
1.5 | 0.868 | 0.01881 | -0.15 | 46.148
2 | 0.928 | 0.019 | -0.152 | 48.842
2.5 | 0.988 | 0.01925 | -0.153 | 51.339
3 | 1.049 | 0.01965 | -0.154 | 53.35
3.5 | 1.097 | 0.02001 | -0.156 | 54.799
4 | 1.154 | 0.02035 | -0.158 | 56.684
4.5 | 1.21 | 0.02096 | -0.16 | 57.718
5 | 1.265 | 0.02157 | -0.161 | 58.643
5.5 | 1.337 | 0.03001 | -0.166 | 44.552
6 | 1.391 | 0.03114 | -0.167 | 44.656
6.5 | 1.444 | 0.0324 | -0.169 | 44.559
7 | 1.495 | 0.03382 | -0.17 | 44.208
7.5 | 1.545 | 0.03497 | -0.172 | 44.192
8 | 1.594 | 0.03633 | -0.173 | 43.874
8.5 | 1.64 | 0.038 | -0.175 | 43.164
9 | 1.686 | 0.03954 | -0.176 | 42.629
9.5 | 1.72 | 0.04117 | -0.178 | 41.778
10 | 1.48 | 0.07131 | -0.109 | 20.753
10.5 | 1.495 | 0.07724 | -0.107 | 19.361
11 | 1.505 | 0.08313 | -0.104 | 18.102
11.5 | 1.511 | 0.08925 | -0.103 | 16.931
12 | 1.511 | 0.09574 | -0.104 | 15.786
12.5 | 1.504 | 0.10357 | -0.104 | 14.526
13 | 1.49 | 0.11213 | -0.102 | 13.284
13.5 | 1.467 | 0.11897 | -0.101 | 12.334
14 | 1.438 | 0.13048 | -0.099 | 11.023
14.5 | 1.402 | 0.14056 | -0.097 | 9.971

## 14. Re 100k Mach 0.25 (2)
BIGFOIL.COM POLAR EXPORT
fx2
FX 2 |  |  |  | Cl Max: | 1.0898 | at alpha= | 16 | deg
XFOIL ncrit=9 |  |  |  | L/D Max: | 21.467 | at alpha= | 11.5 | deg
Re: | 100000 |  |  | Cd Min: | 0.22293 | at alpha= | 20 | deg
Mach: | 0.25 |  |  | Cl=0 at alpha= | 5.0943 | deg
|  |  |  | @ Cl=0.1, Cd= | 0.060946
|  |  |  | @ Cl=0.4, Cd= | 0.062356
|  |  |  | @ Cl=0.6, Cd= | 0.057134
alpha (deg) | Cl | Cd | Cm | Cl/Cd
-13 | -0.5634 | 0.17604 | -0.0331 | -3.2004
-12.5 | -0.5306 | 0.17027 | -0.0285 | -3.1162
-12 | -0.5608 | 0.16233 | -0.0311 | -3.4547
-11.5 | -0.5459 | 0.15728 | -0.0283 | -3.4709
-11 | -0.6745 | 0.11787 | -0.0503 | -5.7224
-10.5 | -0.7234 | 0.10405 | -0.0524 | -6.9524
-10 | -0.8628 | 0.0899 | -0.0497 | -9.5973
-9.5 | -0.9087 | 0.08297 | -0.0434 | -10.9522
-9 | -0.9612 | 0.07701 | -0.0347 | -12.4815
-8.5 | -0.9946 | 0.07 | -0.0274 | -14.2086
-8 | -1.0084 | 0.06288 | -0.0213 | -16.0369
-7.5 | -1.0047 | 0.05671 | -0.0162 | -17.7165
-7 | -0.9864 | 0.05167 | -0.012 | -19.0904
-6 | -0.8924 | 0.04499 | -0.0106 | -19.8355
-5.5 | -0.8418 | 0.04342 | -0.0099 | -19.3874
-5 | -0.7953 | 0.04256 | -0.0084 | -18.6866
-4.5 | -0.7534 | 0.04164 | -0.0067 | -18.0932
-4 | -0.7183 | 0.0407 | -0.0043 | -17.6486
-3.5 | -0.6942 | 0.0414 | 0.0032 | -16.7681
-3 | -0.6572 | 0.04707 | 0.013 | -13.9622
-2.5 | -0.621 | 0.05118 | 0.0212 | -12.1336
-1.5 | -0.5427 | 0.05744 | 0.0373 | -9.4481
-1 | -0.4899 | 0.05952 | 0.0384 | -8.2308
-0.5 | -0.436 | 0.06006 | 0.0393 | -7.2594
0 | -0.4051 | 0.0607 | 0.0405 | -6.6738
0.5 | -0.3887 | 0.05869 | 0.0446 | -6.6229
1 | -0.3778 | 0.0573 | 0.0486 | -6.5934
1.5 | -0.3231 | 0.05894 | 0.0446 | -5.4818
2 | -0.2977 | 0.05745 | 0.0467 | -5.1819
2.5 | -0.2654 | 0.05731 | 0.0469 | -4.631
3 | -0.2081 | 0.05914 | 0.043 | -3.5188
3.5 | -0.1568 | 0.05988 | 0.0399 | -2.6186
4 | -0.1152 | 0.06034 | 0.0379 | -1.9092
4.5 | -0.0712 | 0.06111 | 0.037 | -1.1651
5 | -0.0155 | 0.06128 | 0.0345 | -0.25294
5.5 | 0.0667 | 0.06073 | 0.0293 | 1.0983
6 | 0.1237 | 0.0611 | 0.0262 | 2.0245
6.5 | 0.1822 | 0.06128 | 0.0242 | 2.9732
7 | 0.2466 | 0.0616 | 0.0211 | 4.0032
7.5 | 0.2884 | 0.06241 | 0.02 | 4.6211
8 | 0.3457 | 0.06267 | 0.018 | 5.5162
8.5 | 0.4131 | 0.06228 | 0.0155 | 6.6329
9 | 0.493 | 0.06059 | 0.0124 | 8.1367
9.5 | 0.541 | 0.06024 | 0.0125 | 8.9807
11.5 | 0.8941 | 0.04165 | 0.0086 | 21.467
12 | 0.903 | 0.04419 | 0.0129 | 20.4345
12.5 | 0.8958 | 0.04944 | 0.0159 | 18.1189
13 | 0.9064 | 0.05332 | 0.0177 | 16.9992
13.5 | 0.9319 | 0.05703 | 0.0184 | 16.3405
14 | 0.9892 | 0.05932 | 0.0175 | 16.6757
14.5 | 1.0568 | 0.06278 | 0.0154 | 16.8334
15 | 1.0719 | 0.0688 | 0.0161 | 15.5799
15.5 | 1.0853 | 0.07547 | 0.016 | 14.3805
16 | 1.0898 | 0.0836 | 0.0154 | 13.0359
16.5 | 1.0508 | 0.09364 | 0.0148 | 11.2217
17 | 1.0109 | 0.10548 | 0.0117 | 9.5838
17.5 | 0.9672 | 0.11931 | 0.0055 | 8.1066
18 | 0.819 | 0.15851 | -0.0185 | 5.1669
18.5 | 0.8132 | 0.174 | -0.0275 | 4.6736
19 | 0.7585 | 0.20755 | -0.0479 | 3.6545
19.5 | 0.8037 | 0.21751 | -0.0496 | 3.695
20 | 0.7903 | 0.22293 | -0.0595 | 3.5451

## 15. Re 100k Mach 0.50 (1)
BIGFOIL.COM POLAR EXPORT
fx2
FX 2 |  |  |  | Cl Max: | 1.666 | at alpha= | 7.5 | deg
JavaFoil+Calcfoil stall+Eppler ext transition |  |  |  | L/D Max: | 55.451 | at alpha= | 4.5 | deg
Re: | 100000 |  |  | Cd Min: | 0.02011 | at alpha= | 0 | deg
Mach: | 0.5 |  |  | Cl=0 at alpha= | -5.6923 | deg
|  |  |  | @ Cl=0.1, Cd= | 0.023065
|  |  |  | @ Cl=0.4, Cd= | 0.020885
|  |  |  | @ Cl=0.6, Cd= | 0.020933
alpha (deg) | Cl | Cd | Cm | Cl/Cd
-20 | -0.76 | 0.33103 | -0.04 | -2.297
-19.5 | -0.734 | 0.30983 | -0.042 | -2.37
-19 | -0.709 | 0.30447 | -0.043 | -2.328
-18.5 | -0.683 | 0.30408 | -0.044 | -2.245
-18 | -0.657 | 0.29256 | -0.046 | -2.245
-17.5 | -0.631 | 0.29376 | -0.047 | -2.146
-17 | -0.602 | 0.26094 | -0.044 | -2.308
-16.5 | -0.576 | 0.24991 | -0.044 | -2.303
-16 | -0.549 | 0.24856 | -0.045 | -2.21
-15.5 | -0.523 | 0.24166 | -0.046 | -2.165
-15 | -0.497 | 0.23811 | -0.046 | -2.086
-14.5 | -0.47 | 0.23746 | -0.048 | -1.981
-14 | -0.444 | 0.23428 | -0.049 | -1.896
-13.5 | -0.418 | 0.23444 | -0.05 | -1.782
-13 | -0.391 | 0.18078 | -0.048 | -2.162
-12.5 | -0.364 | 0.16836 | -0.044 | -2.163
-12 | -0.539 | 0.1124 | -0.054 | -4.794
-11.5 | -0.55 | 0.0981 | -0.056 | -5.611
-11 | -0.53 | 0.08867 | -0.059 | -5.978
-10.5 | -0.492 | 0.08138 | -0.06 | -6.042
-10 | -0.449 | 0.07549 | -0.062 | -5.951
-9.5 | -0.404 | 0.06997 | -0.065 | -5.768
-9 | -0.355 | 0.06436 | -0.068 | -5.522
-8.5 | -0.305 | 0.0601 | -0.07 | -5.076
-8 | -0.254 | 0.05586 | -0.076 | -4.545
-7.5 | -0.201 | 0.05199 | -0.08 | -3.865
-7 | -0.169 | 0.0258 | -0.131 | -6.534
-6.5 | -0.105 | 0.02499 | -0.134 | -4.193
-6 | -0.04 | 0.02425 | -0.136 | -1.659
-5.5 | 0.025 | 0.02368 | -0.139 | 1.053
-5 | 0.091 | 0.02313 | -0.141 | 3.918
-4.5 | 0.158 | 0.02265 | -0.143 | 6.974
-4 | 0.222 | 0.02133 | -0.144 | 10.423
-3.5 | 0.288 | 0.02106 | -0.146 | 13.692
-3 | 0.354 | 0.02094 | -0.148 | 16.929
-2.5 | 0.421 | 0.02086 | -0.15 | 20.161
-2 | 0.487 | 0.02085 | -0.153 | 23.351
-1.5 | 0.553 | 0.02087 | -0.155 | 26.507
-1 | 0.62 | 0.02096 | -0.157 | 29.563
-0.5 | 0.686 | 0.02126 | -0.159 | 32.273
0 | 0.768 | 0.02011 | -0.161 | 38.177
0.5 | 0.835 | 0.02041 | -0.164 | 40.919
1 | 0.902 | 0.02065 | -0.166 | 43.691
1.5 | 0.97 | 0.0213 | -0.168 | 45.524
2 | 1.037 | 0.02174 | -0.17 | 47.71
2.5 | 1.104 | 0.02205 | -0.172 | 50.082
3 | 1.171 | 0.02239 | -0.172 | 52.329
3.5 | 1.22 | 0.02306 | -0.174 | 52.931
4 | 1.282 | 0.02361 | -0.176 | 54.277
4.5 | 1.342 | 0.0242 | -0.178 | 55.451
5 | 1.415 | 0.03527 | -0.182 | 40.134
5.5 | 1.472 | 0.03703 | -0.184 | 39.76
6 | 1.526 | 0.03854 | -0.186 | 39.608
6.5 | 1.577 | 0.04076 | -0.188 | 38.698
7 | 1.624 | 0.04267 | -0.19 | 38.061
7.5 | 1.666 | 0.04541 | -0.191 | 36.697
8 | 1.443 | 0.06262 | -0.117 | 23.047
8.5 | 1.459 | 0.0698 | -0.109 | 20.9
9 | 1.47 | 0.07775 | -0.105 | 18.908
9.5 | 1.429 | 0.0879 | -0.102 | 16.262
10 | 1.291 | 0.10584 | -0.102 | 12.195
10.5 | 0.884 | 0.16078 | -0.087 | 5.496
11 | 0.913 | 0.1747 | -0.099 | 5.227
11.5 | 0.94 | 0.21908 | -0.099 | 4.289
12 | 0.967 | 0.22753 | -0.1 | 4.25
12.5 | 0.994 | 0.22563 | -0.101 | 4.405

## 16. Re 100k Mach 0.50 (2)
BIGFOIL.COM POLAR EXPORT
fx2
FX 2 |  |  |  | Cl Max: | 0.8882 | at alpha= | 13.5 | deg
XFOIL ncrit=9 |  |  |  | L/D Max: | 15.6678 | at alpha= | 11 | deg
Re: | 100000 |  |  | Cd Min: | 0.2463 | at alpha= | 20 | deg
Mach: | 0.5 |  |  | Cl=0 at alpha= | 5.1162 | deg
|  |  |  | @ Cl=0.1, Cd= | 0.064757
|  |  |  | @ Cl=0.4, Cd= | 0.067359
|  |  |  | @ Cl=0.6, Cd= | 0.063597
alpha (deg) | Cl | Cd | Cm | Cl/Cd
-11 | -0.5222 | 0.17059 | -0.0278 | -3.0611
-10 | -0.6008 | 0.13456 | -0.0452 | -4.4649
-9.5 | -0.6152 | 0.12452 | -0.0464 | -4.9406
-9 | -0.6502 | 0.11222 | -0.0496 | -5.794
-8.5 | -0.7021 | 0.09999 | -0.0519 | -7.0217
-8 | -0.7602 | 0.0895 | -0.0511 | -8.4939
-7.5 | -0.8182 | 0.08083 | -0.047 | -10.1225
-7 | -0.8729 | 0.0738 | -0.0403 | -11.8279
-6 | -0.9438 | 0.06213 | -0.0272 | -15.1907
-5.5 | -0.9257 | 0.05679 | -0.0235 | -16.3004
-5 | -0.8818 | 0.05326 | -0.021 | -16.5565
-4.5 | -0.833 | 0.05074 | -0.0171 | -16.417
-4 | -0.7717 | 0.0503 | -0.0138 | -15.3419
-3.5 | -0.7363 | 0.05 | -0.0065 | -14.726
-2.5 | -0.6902 | 0.05256 | 0.0124 | -13.1317
-2 | -0.6443 | 0.05748 | 0.0214 | -11.2091
-1.5 | -0.5317 | 0.06662 | 0.0263 | -7.9811
-1 | -0.4832 | 0.06762 | 0.0306 | -7.1458
0 | -0.3526 | 0.06956 | 0.0275 | -5.069
0.5 | -0.3526 | 0.06811 | 0.0353 | -5.1769
1 | -0.3367 | 0.06772 | 0.04 | -4.9719
1.5 | -0.3229 | 0.06676 | 0.0448 | -4.8367
2 | -0.3037 | 0.0654 | 0.0488 | -4.6437
3 | -0.2512 | 0.06441 | 0.0527 | -3.9
3.5 | -0.2078 | 0.06465 | 0.0514 | -3.2142
4 | -0.1317 | 0.06407 | 0.0472 | -2.0556
4.5 | -0.057 | 0.06403 | 0.0429 | -0.89021
5 | -0.0152 | 0.06394 | 0.0427 | -0.23772
5.5 | 0.0502 | 0.06436 | 0.039 | 0.77999
6 | 0.1217 | 0.06493 | 0.0345 | 1.8743
6.5 | 0.1558 | 0.06563 | 0.0351 | 2.3739
7 | 0.2151 | 0.06626 | 0.0329 | 3.2463
7.5 | 0.2835 | 0.06688 | 0.0296 | 4.2389
8.5 | 0.3999 | 0.06736 | 0.0273 | 5.9368
9.5 | 0.5356 | 0.06626 | 0.025 | 8.0833
10 | 0.6159 | 0.06294 | 0.026 | 9.7855
10.5 | 0.7262 | 0.05675 | 0.0267 | 12.7965
11 | 0.8177 | 0.05219 | 0.0293 | 15.6678
11.5 | 0.8375 | 0.0544 | 0.034 | 15.3952
12 | 0.8328 | 0.05979 | 0.0374 | 13.9288
12.5 | 0.8443 | 0.06456 | 0.0395 | 13.0778
13 | 0.8672 | 0.06917 | 0.0409 | 12.5372
13.5 | 0.8882 | 0.07445 | 0.0418 | 11.9302
14 | 0.8839 | 0.08305 | 0.0408 | 10.643
14.5 | 0.8722 | 0.0927 | 0.0376 | 9.4088
15.5 | 0.7963 | 0.12094 | 0.0214 | 6.5843
16 | 0.7546 | 0.13993 | 0.008 | 5.3927
16.5 | 0.7348 | 0.15802 | -0.0045 | 4.65
17 | 0.7344 | 0.17278 | -0.0148 | 4.2505
17.5 | 0.7424 | 0.18595 | -0.0243 | 3.9925
18 | 0.758 | 0.19827 | -0.033 | 3.8231
19 | 0.7785 | 0.22785 | -0.0541 | 3.4167
20 | 0.8282 | 0.2463 | -0.068 | 3.3626

## 17. Re 250k Mach 0.00 (1)
BIGFOIL.COM POLAR EXPORT
fx2
FX 2 |  |  |  | Cl Max: | 1.834 | at alpha= | 13.5 | deg
JavaFoil+Calcfoil stall+Eppler ext transition |  |  |  | L/D Max: | 89.156 | at alpha= | 5 | deg
Re: | 250000 |  |  | Cd Min: | 0.01177 | at alpha= | 0 | deg
Mach: | 0 |  |  | Cl=0 at alpha= | -5.693 | deg
|  |  |  | @ Cl=0.1, Cd= | 0.014633
|  |  |  | @ Cl=0.4, Cd= | 0.012579
|  |  |  | @ Cl=0.6, Cd= | 0.01252
alpha (deg) | Cl | Cd | Cm | Cl/Cd
-20 | -0.833 | 0.18234 | -0.033 | -4.57
-19.5 | -0.838 | 0.17121 | -0.035 | -4.896
-19 | -0.841 | 0.16515 | -0.036 | -5.091
-18.5 | -0.841 | 0.15596 | -0.037 | -5.392
-18 | -0.838 | 0.14747 | -0.039 | -5.684
-17.5 | -0.833 | 0.13943 | -0.04 | -5.974
-17 | -0.825 | 0.13174 | -0.042 | -6.26
-16.5 | -0.814 | 0.12464 | -0.043 | -6.528
-16 | -0.8 | 0.11779 | -0.045 | -6.789
-15.5 | -0.782 | 0.11125 | -0.047 | -7.031
-15 | -0.761 | 0.10524 | -0.048 | -7.235
-14.5 | -0.737 | 0.09987 | -0.048 | -7.381
-14 | -0.709 | 0.09488 | -0.048 | -7.475
-13.5 | -0.68 | 0.09023 | -0.049 | -7.532
-13 | -0.648 | 0.08485 | -0.051 | -7.636
-12.5 | -0.614 | 0.07977 | -0.054 | -7.703
-12 | -0.579 | 0.07465 | -0.057 | -7.751
-11.5 | -0.541 | 0.0698 | -0.059 | -7.746
-11 | -0.576 | 0.02418 | -0.098 | -23.813
-10.5 | -0.525 | 0.02311 | -0.1 | -22.738
-10 | -0.474 | 0.02225 | -0.102 | -21.293
-9.5 | -0.421 | 0.02134 | -0.104 | -19.751
-9 | -0.368 | 0.02047 | -0.107 | -17.995
-8.5 | -0.314 | 0.01964 | -0.109 | -16
-8 | -0.26 | 0.01887 | -0.111 | -13.756
-7.5 | -0.204 | 0.01817 | -0.113 | -11.245
-7 | -0.148 | 0.01757 | -0.115 | -8.448
-6.5 | -0.092 | 0.01696 | -0.117 | -5.428
-6 | -0.035 | 0.01644 | -0.119 | -2.148
-5.5 | 0.022 | 0.01588 | -0.122 | 1.377
-5 | 0.079 | 0.01543 | -0.124 | 5.143
-4.5 | 0.137 | 0.01323 | -0.124 | 10.323
-4 | 0.194 | 0.01305 | -0.126 | 14.882
-3.5 | 0.252 | 0.01287 | -0.128 | 19.558
-3 | 0.309 | 0.01276 | -0.13 | 24.242
-2.5 | 0.367 | 0.01263 | -0.132 | 29.095
-2 | 0.425 | 0.01254 | -0.134 | 33.917
-1.5 | 0.484 | 0.01249 | -0.136 | 38.721
-1 | 0.542 | 0.01248 | -0.138 | 43.417
-0.5 | 0.6 | 0.01252 | -0.14 | 47.941
0 | 0.667 | 0.01177 | -0.142 | 56.683
0.5 | 0.726 | 0.0119 | -0.144 | 60.962
1 | 0.784 | 0.012 | -0.146 | 65.322
1.5 | 0.843 | 0.01227 | -0.148 | 68.676
2 | 0.901 | 0.0122 | -0.147 | 73.828
2.5 | 0.959 | 0.01246 | -0.148 | 76.967
3 | 1.018 | 0.0127 | -0.15 | 80.136
3.5 | 1.065 | 0.01288 | -0.152 | 82.732
4 | 1.121 | 0.01317 | -0.154 | 85.085
4.5 | 1.176 | 0.0135 | -0.155 | 87.099
5 | 1.23 | 0.01379 | -0.157 | 89.156
5.5 | 1.302 | 0.02327 | -0.162 | 55.965
6 | 1.355 | 0.02412 | -0.163 | 56.188
6.5 | 1.408 | 0.02507 | -0.165 | 56.156
7 | 1.459 | 0.0261 | -0.166 | 55.914
7.5 | 1.509 | 0.02719 | -0.168 | 55.504
8 | 1.559 | 0.02799 | -0.169 | 55.693
8.5 | 1.606 | 0.02936 | -0.171 | 54.703
9 | 1.653 | 0.03025 | -0.172 | 54.647
9.5 | 1.691 | 0.03177 | -0.174 | 53.227
10 | 1.724 | 0.03302 | -0.175 | 52.216
10.5 | 1.753 | 0.03438 | -0.176 | 51.01
11 | 1.779 | 0.03585 | -0.178 | 49.61
11.5 | 1.799 | 0.03733 | -0.179 | 48.196
12 | 1.815 | 0.03902 | -0.18 | 46.513
12.5 | 1.826 | 0.04097 | -0.181 | 44.575
13 | 1.833 | 0.04289 | -0.183 | 42.73
13.5 | 1.834 | 0.0449 | -0.185 | 40.848
14 | 1.83 | 0.04746 | -0.186 | 38.568
14.5 | 1.821 | 0.04949 | -0.188 | 36.8
15 | 1.806 | 0.0525 | -0.194 | 34.404
15.5 | 1.779 | 0.05748 | -0.197 | 30.955
16 | 1.534 | 0.11873 | -0.143 | 12.924
16.5 | 1.488 | 0.13574 | -0.124 | 10.96
17 | 1.464 | 0.14338 | -0.124 | 10.208
17.5 | 1.437 | 0.15332 | -0.123 | 9.372
18 | 1.408 | 0.16198 | -0.122 | 8.689
18.5 | 1.377 | 0.17049 | -0.121 | 8.075

## 18. Re 250k Mach 0.00 (2)
BIGFOIL.COM POLAR EXPORT
fx2
FX 2 |  |  |  | Cl Max: | 1.2341 | at alpha= | 18.5 | deg
XFOIL ncrit=9 |  |  |  | L/D Max: | 37.4274 | at alpha= | 9.5 | deg
Re: | 250000 |  |  | Cd Min: | 0.1182 | at alpha= | 20 | deg
Mach: | 0 |  |  | Cl=0 at alpha= | 1.0428 | deg
|  |  |  | @ Cl=0.1, Cd= | 0.040737
|  |  |  | @ Cl=0.4, Cd= | 0.039437
|  |  |  | @ Cl=0.6, Cd= | 0.037028
alpha (deg) | Cl | Cd | Cm | Cl/Cd
-16.5 | -0.3329 | 0.07415 | -0.1938 | -4.4895
-16 | -0.3757 | 0.06492 | -0.1955 | -5.7871
-15.5 | -0.4237 | 0.0573 | -0.1946 | -7.3944
-15 | -0.4664 | 0.05178 | -0.1912 | -9.0073
-14 | -0.7293 | 0.09056 | -0.0927 | -8.0532
-13.5 | -0.793 | 0.07847 | -0.0943 | -10.1058
-12.5 | -0.8819 | 0.06335 | -0.0869 | -13.9211
-11.5 | -0.9253 | 0.0542 | -0.075 | -17.072
-11 | -0.9017 | 0.05141 | -0.074 | -17.5394
-10.5 | -0.9222 | 0.04919 | -0.0639 | -18.7477
-10 | -0.8903 | 0.04759 | -0.0625 | -18.7077
-9.5 | -0.8947 | 0.0455 | -0.0539 | -19.6637
-9 | -0.8532 | 0.04395 | -0.0531 | -19.413
-8.5 | -0.8071 | 0.0436 | -0.0536 | -18.5115
-8 | -0.8093 | 0.0415 | -0.0447 | -19.5012
-7.5 | -0.7662 | 0.04105 | -0.0445 | -18.665
-7 | -0.7173 | 0.04077 | -0.045 | -17.5938
-6.5 | -0.7199 | 0.03862 | -0.0364 | -18.6406
-6 | -0.6709 | 0.03832 | -0.0372 | -17.5078
-5.5 | -0.6601 | 0.03669 | -0.0316 | -17.9913
-5 | -0.6116 | 0.036 | -0.0326 | -16.9889
-4 | -0.539 | 0.03168 | -0.0336 | -17.0139
-3.5 | -0.4814 | 0.03376 | -0.0329 | -14.2595
-3 | -0.4503 | 0.03506 | -0.0292 | -12.8437
-2.5 | -0.3919 | 0.03756 | -0.0283 | -10.434
-2 | -0.3616 | 0.03906 | -0.0235 | -9.2576
-1.5 | -0.3032 | 0.04002 | -0.0231 | -7.5762
-1 | -0.2255 | 0.04095 | -0.026 | -5.5067
-0.5 | -0.191 | 0.04112 | -0.0215 | -4.6449
0 | -0.1378 | 0.0411 | -0.0233 | -3.3528
0.5 | -0.0781 | 0.04102 | -0.0246 | -1.9039
1 | -0.0035 | 0.04103 | -0.0286 | -0.085303
2 | 0.0783 | 0.04085 | -0.0281 | 1.9168
2.5 | 0.1474 | 0.04049 | -0.0315 | 3.6404
3 | 0.2188 | 0.04017 | -0.0346 | 5.4469
3.5 | 0.2559 | 0.04018 | -0.0331 | 6.3688
4.5 | 0.3705 | 0.03966 | -0.0364 | 9.3419
5.5 | 0.4817 | 0.03882 | -0.0379 | 12.4086
6.5 | 0.6065 | 0.03693 | -0.0414 | 16.423
7.5 | 0.7264 | 0.03345 | -0.042 | 21.716
8 | 0.8028 | 0.03106 | -0.0448 | 25.8467
9 | 0.924 | 0.02825 | -0.0462 | 32.708
9.5 | 0.9922 | 0.02651 | -0.0475 | 37.4274
10 | 1.0086 | 0.02789 | -0.0424 | 36.1635
10.5 | 1.0027 | 0.03103 | -0.0355 | 32.3139
11 | 0.9925 | 0.03497 | -0.029 | 28.3815
11.5 | 0.9902 | 0.03867 | -0.024 | 25.6064
12 | 1 | 0.04185 | -0.0206 | 23.8949
12.5 | 1.0133 | 0.04499 | -0.0178 | 22.5228
13 | 1.0251 | 0.04848 | -0.0151 | 21.1448
13.5 | 1.0374 | 0.05217 | -0.013 | 19.885
14 | 1.0553 | 0.05561 | -0.0116 | 18.9768
14.5 | 1.0724 | 0.05914 | -0.0103 | 18.1332
15 | 1.0896 | 0.0627 | -0.0093 | 17.378
15.5 | 1.1102 | 0.06607 | -0.0083 | 16.8034
16 | 1.1317 | 0.06943 | -0.0078 | 16.2999
16.5 | 1.1584 | 0.07249 | -0.0076 | 15.9801
17 | 1.1795 | 0.07632 | -0.0074 | 15.4547
17.5 | 1.199 | 0.08049 | -0.0074 | 14.8963
18.5 | 1.2341 | 0.0896 | -0.0083 | 13.7734
19 | 1.2203 | 0.09777 | -0.0093 | 12.4813
19.5 | 1.1983 | 0.10733 | -0.0115 | 11.1646
20 | 1.1717 | 0.1182 | -0.0151 | 9.9129

## 19. Re 250k Mach 0.10 (1)
BIGFOIL.COM POLAR EXPORT
fx2
FX 2 |  |  |  | Cl Max: | 1.827 | at alpha= | 13 | deg
JavaFoil+Calcfoil stall+Eppler ext transition |  |  |  | L/D Max: | 88.682 | at alpha= | 5 | deg
Re: | 250000 |  |  | Cd Min: | 0.01179 | at alpha= | 0 | deg
Mach: | 0.1 |  |  | Cl=0 at alpha= | -5.693 | deg
|  |  |  | @ Cl=0.1, Cd= | 0.014745
|  |  |  | @ Cl=0.4, Cd= | 0.012643
|  |  |  | @ Cl=0.6, Cd= | 0.01254
alpha (deg) | Cl | Cd | Cm | Cl/Cd
-20 | -0.809 | 0.18632 | -0.033 | -4.34
-19.5 | -0.817 | 0.17541 | -0.035 | -4.655
-19 | -0.822 | 0.16509 | -0.036 | -4.979
-18.5 | -0.825 | 0.15813 | -0.037 | -5.217
-18 | -0.825 | 0.14976 | -0.039 | -5.508
-17.5 | -0.822 | 0.14102 | -0.04 | -5.827
-17 | -0.816 | 0.1329 | -0.041 | -6.138
-16.5 | -0.807 | 0.1261 | -0.043 | -6.397
-16 | -0.794 | 0.11894 | -0.045 | -6.679
-15.5 | -0.779 | 0.11238 | -0.047 | -6.929
-15 | -0.759 | 0.10601 | -0.048 | -7.161
-14.5 | -0.736 | 0.10007 | -0.049 | -7.358
-14 | -0.709 | 0.09543 | -0.048 | -7.431
-13.5 | -0.68 | 0.09042 | -0.049 | -7.52
-13 | -0.649 | 0.08538 | -0.051 | -7.599
-12.5 | -0.615 | 0.08035 | -0.053 | -7.659
-12 | -0.58 | 0.07517 | -0.056 | -7.715
-11.5 | -0.542 | 0.07019 | -0.059 | -7.724
-11 | -0.502 | 0.06552 | -0.062 | -7.66
-10.5 | -0.527 | 0.02325 | -0.101 | -22.683
-10 | -0.476 | 0.02237 | -0.103 | -21.264
-9.5 | -0.423 | 0.02146 | -0.105 | -19.723
-9 | -0.37 | 0.02058 | -0.107 | -17.965
-8.5 | -0.316 | 0.01974 | -0.109 | -15.988
-8 | -0.261 | 0.01898 | -0.111 | -13.738
-7.5 | -0.205 | 0.01829 | -0.114 | -11.22
-7 | -0.149 | 0.01767 | -0.116 | -8.44
-6.5 | -0.093 | 0.01703 | -0.118 | -5.433
-6 | -0.035 | 0.0165 | -0.12 | -2.15
-5.5 | 0.022 | 0.01595 | -0.122 | 1.377
-5 | 0.08 | 0.01552 | -0.124 | 5.138
-4.5 | 0.137 | 0.01331 | -0.125 | 10.314
-4 | 0.195 | 0.01309 | -0.127 | 14.908
-3.5 | 0.253 | 0.0129 | -0.129 | 19.622
-3 | 0.311 | 0.01277 | -0.131 | 24.356
-2.5 | 0.369 | 0.01268 | -0.133 | 29.117
-2 | 0.428 | 0.01261 | -0.135 | 33.899
-1.5 | 0.486 | 0.01255 | -0.137 | 38.734
-1 | 0.545 | 0.01253 | -0.139 | 43.467
-0.5 | 0.603 | 0.01254 | -0.141 | 48.11
0 | 0.67 | 0.01179 | -0.143 | 56.832
0.5 | 0.729 | 0.01193 | -0.145 | 61.109
1 | 0.788 | 0.01209 | -0.147 | 65.168
1.5 | 0.847 | 0.0123 | -0.149 | 68.833
2 | 0.905 | 0.01231 | -0.148 | 73.527
2.5 | 0.964 | 0.0125 | -0.149 | 77.137
3 | 1.023 | 0.01274 | -0.151 | 80.293
3.5 | 1.07 | 0.01291 | -0.153 | 82.909
4 | 1.126 | 0.01322 | -0.154 | 85.219
4.5 | 1.182 | 0.01356 | -0.156 | 87.146
5 | 1.236 | 0.01393 | -0.158 | 88.682
5.5 | 1.308 | 0.02345 | -0.162 | 55.776
6 | 1.361 | 0.02434 | -0.164 | 55.937
6.5 | 1.414 | 0.02528 | -0.165 | 55.92
7 | 1.465 | 0.02635 | -0.167 | 55.603
7.5 | 1.515 | 0.02745 | -0.168 | 55.214
8 | 1.565 | 0.02829 | -0.17 | 55.311
8.5 | 1.612 | 0.02966 | -0.172 | 54.344
9 | 1.659 | 0.03057 | -0.173 | 54.26
9.5 | 1.696 | 0.03213 | -0.174 | 52.794
10 | 1.729 | 0.03342 | -0.176 | 51.732
10.5 | 1.757 | 0.03482 | -0.177 | 50.469
11 | 1.781 | 0.03634 | -0.179 | 49.003
11.5 | 1.8 | 0.03788 | -0.18 | 47.516
12 | 1.814 | 0.03944 | -0.181 | 45.986
12.5 | 1.823 | 0.04162 | -0.183 | 43.799
13 | 1.827 | 0.04368 | -0.184 | 41.818
13.5 | 1.825 | 0.04579 | -0.185 | 39.861
14 | 1.817 | 0.04792 | -0.187 | 37.931
14.5 | 1.804 | 0.05097 | -0.189 | 35.401
15 | 1.783 | 0.05402 | -0.194 | 33.005
15.5 | 1.531 | 0.11403 | -0.142 | 13.427
16 | 1.485 | 0.12991 | -0.126 | 11.432
16.5 | 1.457 | 0.1389 | -0.123 | 10.493
17 | 1.429 | 0.14742 | -0.123 | 9.692
17.5 | 1.397 | 0.15677 | -0.122 | 8.912
18 | 1.363 | 0.1653 | -0.119 | 8.244

## 20. Re 250k Mach 0.10 (2)
BIGFOIL.COM POLAR EXPORT
fx2
FX 2 |  |  |  | Cl Max: | 1.2195 | at alpha= | 18.5 | deg
XFOIL ncrit=9 |  |  |  | L/D Max: | 37.1503 | at alpha= | 9.5 | deg
Re: | 250000 |  |  | Cd Min: | 0.12434 | at alpha= | 20 | deg
Mach: | 0.1 |  |  | Cl=0 at alpha= | 1.0217 | deg
|  |  |  | @ Cl=0.1, Cd= | 0.040828
|  |  |  | @ Cl=0.4, Cd= | 0.039581
|  |  |  | @ Cl=0.6, Cd= | 0.037324
alpha (deg) | Cl | Cd | Cm | Cl/Cd
-15.5 | -0.3992 | 0.05981 | -0.1963 | -6.6745
-15 | -0.4392 | 0.05366 | -0.1939 | -8.1849
-14.5 | -0.4496 | 0.04993 | -0.1913 | -9.0046
-14 | -0.678 | 0.08424 | -0.1116 | -8.0484
-13.5 | -0.7263 | 0.07238 | -0.1143 | -10.0345
-13 | -0.7533 | 0.06385 | -0.1162 | -11.798
-12.5 | -0.723 | 0.05367 | -0.1226 | -13.4712
-12 | -0.7038 | 0.05161 | -0.1218 | -13.6369
-10.5 | -0.9163 | 0.05029 | -0.0663 | -18.2203
-10 | -0.8887 | 0.04855 | -0.0644 | -18.3048
-9.5 | -0.8951 | 0.04628 | -0.0555 | -19.341
-9 | -0.8538 | 0.04454 | -0.0544 | -19.1693
-8.5 | -0.8082 | 0.04414 | -0.0548 | -18.3099
-8 | -0.8109 | 0.042 | -0.0458 | -19.3071
-7.5 | -0.7678 | 0.04146 | -0.0454 | -18.5191
-6.5 | -0.72 | 0.03927 | -0.0374 | -18.3346
-6 | -0.6737 | 0.03865 | -0.0377 | -17.4308
-5.5 | -0.6645 | 0.03698 | -0.0317 | -17.9692
-5 | -0.6152 | 0.0363 | -0.0327 | -16.9477
-4 | -0.5397 | 0.03279 | -0.0334 | -16.4593
-3.5 | -0.4843 | 0.03389 | -0.0332 | -14.2904
-3 | -0.4541 | 0.035 | -0.0293 | -12.9743
-2.5 | -0.3932 | 0.03769 | -0.0287 | -10.4325
-2 | -0.3633 | 0.03911 | -0.0238 | -9.2892
-1.5 | -0.3043 | 0.04001 | -0.0233 | -7.6056
-1 | -0.2462 | 0.0407 | -0.0221 | -6.0491
-0.5 | -0.1905 | 0.04123 | -0.0217 | -4.6204
0 | -0.1436 | 0.04129 | -0.0218 | -3.4778
0.5 | -0.0771 | 0.04114 | -0.0248 | -1.8741
1 | -0.0017 | 0.04117 | -0.0289 | -0.041292
2 | 0.0765 | 0.04095 | -0.0276 | 1.8681
2.5 | 0.1495 | 0.04057 | -0.0318 | 3.685
3.5 | 0.258 | 0.04023 | -0.0332 | 6.4131
4.5 | 0.3737 | 0.03969 | -0.0367 | 9.4155
5.5 | 0.4725 | 0.03928 | -0.0365 | 12.029
6 | 0.5309 | 0.03875 | -0.0379 | 13.7006
6.5 | 0.6036 | 0.03725 | -0.0407 | 16.204
7 | 0.6707 | 0.03492 | -0.0415 | 19.2068
9 | 0.9329 | 0.02801 | -0.0465 | 33.306
9.5 | 0.9934 | 0.02674 | -0.0468 | 37.1503
10 | 1.0067 | 0.02834 | -0.0413 | 35.5222
10.5 | 0.9995 | 0.0316 | -0.0342 | 31.6297
11 | 0.9894 | 0.0356 | -0.0278 | 27.7921
11.5 | 0.988 | 0.03935 | -0.023 | 25.108
12 | 0.9979 | 0.04258 | -0.0196 | 23.4359
12.5 | 1.0091 | 0.04595 | -0.0166 | 21.9608
13 | 1.0217 | 0.04944 | -0.0141 | 20.6655
13.5 | 1.0326 | 0.05332 | -0.0118 | 19.3661
14 | 1.0524 | 0.05666 | -0.0106 | 18.5739
14.5 | 1.0705 | 0.06022 | -0.0095 | 17.7765
15 | 1.0871 | 0.06391 | -0.0084 | 17.0099
15.5 | 1.1096 | 0.06718 | -0.0075 | 16.5168
16 | 1.1308 | 0.07065 | -0.007 | 16.0057
16.5 | 1.1567 | 0.0739 | -0.0067 | 15.6522
17 | 1.1774 | 0.07792 | -0.0065 | 15.1104
17.5 | 1.1939 | 0.08252 | -0.0065 | 14.468
18 | 1.2046 | 0.08785 | -0.007 | 13.712
18.5 | 1.2195 | 0.09297 | -0.0077 | 13.1171
19 | 1.2003 | 0.10198 | -0.0092 | 11.77
19.5 | 1.1732 | 0.11252 | -0.0122 | 10.4266
20 | 1.1428 | 0.12434 | -0.017 | 9.1909

## 21. Re 250k Mach 0.25 (1)
BIGFOIL.COM POLAR EXPORT
fx2
FX 2 |  |  |  | Cl Max: | 1.794 | at alpha= | 11.5 | deg
JavaFoil+Calcfoil stall+Eppler ext transition |  |  |  | L/D Max: | 87.765 | at alpha= | 5 | deg
Re: | 250000 |  |  | Cd Min: | 0.01209 | at alpha= | 0 | deg
Mach: | 0.25 |  |  | Cl=0 at alpha= | -5.6949 | deg
|  |  |  | @ Cl=0.1, Cd= | 0.015186
|  |  |  | @ Cl=0.4, Cd= | 0.012942
|  |  |  | @ Cl=0.6, Cd= | 0.01289
alpha (deg) | Cl | Cd | Cm | Cl/Cd
-20 | -0.59 | 0.22165 | -0.03 | -2.661
-19.5 | -0.626 | 0.20239 | -0.032 | -3.092
-19 | -0.658 | 0.192 | -0.034 | -3.427
-18.5 | -0.686 | 0.17972 | -0.036 | -3.817
-18 | -0.706 | 0.21293 | -0.032 | -3.316
-17.5 | -0.727 | 0.15295 | -0.039 | -4.752
-17 | -0.74 | 0.14516 | -0.041 | -5.094
-16.5 | -0.747 | 0.13423 | -0.043 | -5.563
-16 | -0.749 | 0.12763 | -0.045 | -5.866
-15.5 | -0.745 | 0.1181 | -0.046 | -6.309
-15 | -0.736 | 0.11166 | -0.048 | -6.595
-14.5 | -0.723 | 0.10469 | -0.049 | -6.903
-14 | -0.703 | 0.09891 | -0.05 | -7.109
-13.5 | -0.679 | 0.09365 | -0.049 | -7.25
-13 | -0.652 | 0.08753 | -0.051 | -7.448
-12.5 | -0.621 | 0.08219 | -0.053 | -7.557
-12 | -0.587 | 0.0772 | -0.056 | -7.61
-11.5 | -0.551 | 0.07191 | -0.059 | -7.661
-11 | -0.511 | 0.0671 | -0.063 | -7.62
-10.5 | -0.467 | 0.06278 | -0.065 | -7.441
-10 | -0.486 | 0.02308 | -0.105 | -21.057
-9.5 | -0.433 | 0.02213 | -0.108 | -19.547
-9 | -0.378 | 0.02125 | -0.11 | -17.806
-8.5 | -0.323 | 0.0204 | -0.112 | -15.834
-8 | -0.267 | 0.01956 | -0.114 | -13.654
-7.5 | -0.21 | 0.01885 | -0.117 | -11.157
-7 | -0.153 | 0.01817 | -0.119 | -8.412
-6.5 | -0.095 | 0.01754 | -0.121 | -5.408
-6 | -0.036 | 0.01685 | -0.123 | -2.159
-5.5 | 0.023 | 0.01637 | -0.125 | 1.377
-5 | 0.082 | 0.0159 | -0.128 | 5.147
-4.5 | 0.141 | 0.01356 | -0.128 | 10.4
-4 | 0.2 | 0.01339 | -0.13 | 14.965
-3.5 | 0.26 | 0.01319 | -0.132 | 19.694
-3 | 0.319 | 0.0131 | -0.134 | 24.381
-2.5 | 0.379 | 0.01297 | -0.136 | 29.237
-2 | 0.439 | 0.01289 | -0.138 | 34.044
-1.5 | 0.499 | 0.01289 | -0.141 | 38.711
-1 | 0.559 | 0.01287 | -0.143 | 43.413
-0.5 | 0.619 | 0.0129 | -0.145 | 47.985
0 | 0.689 | 0.01209 | -0.147 | 56.942
0.5 | 0.749 | 0.01225 | -0.149 | 61.173
1 | 0.809 | 0.01235 | -0.151 | 65.516
1.5 | 0.87 | 0.01265 | -0.153 | 68.776
2 | 0.93 | 0.01281 | -0.154 | 72.596
2.5 | 0.99 | 0.01288 | -0.153 | 76.897
3 | 1.051 | 0.01314 | -0.155 | 79.965
3.5 | 1.099 | 0.01333 | -0.157 | 82.415
4 | 1.156 | 0.01366 | -0.159 | 84.603
4.5 | 1.212 | 0.01402 | -0.16 | 86.453
5 | 1.267 | 0.01444 | -0.162 | 87.765
5.5 | 1.34 | 0.02459 | -0.166 | 54.498
6 | 1.394 | 0.02556 | -0.168 | 54.554
6.5 | 1.447 | 0.0265 | -0.17 | 54.597
7 | 1.499 | 0.02774 | -0.171 | 54.028
7.5 | 1.549 | 0.0287 | -0.173 | 53.983
8 | 1.598 | 0.02998 | -0.175 | 53.309
8.5 | 1.645 | 0.03153 | -0.176 | 52.154
9 | 1.69 | 0.03265 | -0.177 | 51.763
9.5 | 1.724 | 0.03403 | -0.179 | 50.666
10 | 1.751 | 0.03575 | -0.18 | 48.98
10.5 | 1.772 | 0.03743 | -0.182 | 47.337
11 | 1.786 | 0.03902 | -0.183 | 45.774
11.5 | 1.794 | 0.04105 | -0.184 | 43.706
12 | 1.794 | 0.04329 | -0.186 | 41.438
12.5 | 1.785 | 0.0457 | -0.187 | 39.056
13 | 1.767 | 0.04832 | -0.188 | 36.572
13.5 | 1.739 | 0.05116 | -0.189 | 33.998
14 | 1.478 | 0.10282 | -0.136 | 14.37
14.5 | 1.414 | 0.11846 | -0.117 | 11.939
15 | 1.369 | 0.12977 | -0.115 | 10.548
15.5 | 1.316 | 0.14055 | -0.115 | 9.365
16 | 1.257 | 0.15021 | -0.111 | 8.371
16.5 | 1.194 | 0.16577 | -0.112 | 7.204

## 22. Re 250k Mach 0.25 (2)
BIGFOIL.COM POLAR EXPORT
fx2
FX 2 |  |  |  | Cl Max: | 1.1415 | at alpha= | 17 | deg
XFOIL ncrit=9 |  |  |  | L/D Max: | 35.007 | at alpha= | 9.5 | deg
Re: | 250000 |  |  | Cd Min: | 0.18645 | at alpha= | 20 | deg
Mach: | 0.25 |  |  | Cl=0 at alpha= | 1.2424 | deg
|  |  |  | @ Cl=0.1, Cd= | 0.041398
|  |  |  | @ Cl=0.4, Cd= | 0.040197
|  |  |  | @ Cl=0.6, Cd= | 0.037497
alpha (deg) | Cl | Cd | Cm | Cl/Cd
-14.5 | -0.2851 | 0.06507 | -0.202 | -4.3814
-14 | -0.4812 | 0.14609 | -0.0737 | -3.2939
-13.5 | -0.6216 | 0.10362 | -0.0943 | -5.9988
-13 | -0.6716 | 0.09051 | -0.1008 | -7.4202
-12.5 | -0.7316 | 0.08086 | -0.0984 | -9.0477
-12 | -0.7705 | 0.07237 | -0.0988 | -10.6467
-11.5 | -0.8186 | 0.0665 | -0.0911 | -12.3098
-11 | -0.8267 | 0.06173 | -0.0892 | -13.3922
-10.5 | -0.8529 | 0.05836 | -0.0805 | -14.6145
-10 | -0.8521 | 0.05473 | -0.0767 | -15.5692
-9.5 | -0.8757 | 0.0517 | -0.0664 | -16.9381
-9 | -0.8584 | 0.04876 | -0.0621 | -17.6046
-8.5 | -0.8114 | 0.04748 | -0.0622 | -17.0893
-8 | -0.8227 | 0.04516 | -0.0519 | -18.2174
-7.5 | -0.7729 | 0.04401 | -0.0513 | -17.5619
-7 | -0.7689 | 0.04269 | -0.0437 | -18.0112
-6.5 | -0.7299 | 0.0414 | -0.0414 | -17.6304
-6 | -0.6829 | 0.04089 | -0.0411 | -16.7009
-5.5 | -0.6787 | 0.03925 | -0.0335 | -17.2917
-5 | -0.6304 | 0.03839 | -0.034 | -16.4209
-4.5 | -0.6107 | 0.03706 | -0.0298 | -16.4787
-4 | -0.5555 | 0.03622 | -0.0318 | -15.3368
-3 | -0.4729 | 0.03527 | -0.0297 | -13.408
-2.5 | -0.3963 | 0.03858 | -0.0316 | -10.2722
-2 | -0.3647 | 0.03962 | -0.0263 | -9.2049
-1.5 | -0.3041 | 0.04081 | -0.0238 | -7.4516
-1 | -0.2588 | 0.04135 | -0.0207 | -6.2588
-0.5 | -0.1918 | 0.04186 | -0.0229 | -4.5819
0.5 | -0.0999 | 0.04188 | -0.0224 | -2.3854
1 | -0.0365 | 0.04166 | -0.0242 | -0.87614
1.5 | 0.0388 | 0.04156 | -0.0279 | 0.93359
2 | 0.0753 | 0.04148 | -0.0263 | 1.8153
3 | 0.1965 | 0.04108 | -0.0313 | 4.7833
4 | 0.3094 | 0.0406 | -0.0328 | 7.6207
4.5 | 0.3555 | 0.04077 | -0.033 | 8.7196
5 | 0.4309 | 0.0398 | -0.0365 | 10.8266
5.5 | 0.4718 | 0.03987 | -0.0349 | 11.8335
6 | 0.549 | 0.03862 | -0.0381 | 14.2154
7 | 0.6684 | 0.03599 | -0.0391 | 18.5718
7.5 | 0.7518 | 0.0331 | -0.0416 | 22.713
8 | 0.8117 | 0.03178 | -0.0418 | 25.5412
8.5 | 0.8848 | 0.03004 | -0.0438 | 29.4541
9 | 0.9408 | 0.02922 | -0.0434 | 32.1971
9.5 | 0.9942 | 0.0284 | -0.0421 | 35.007
10 | 0.9948 | 0.03092 | -0.035 | 32.1734
10.5 | 0.9832 | 0.03475 | -0.0276 | 28.2935
11 | 0.9729 | 0.03912 | -0.0216 | 24.8696
11.5 | 0.9774 | 0.04298 | -0.0177 | 22.7408
12 | 0.9888 | 0.04654 | -0.0148 | 21.2462
12.5 | 0.9954 | 0.0506 | -0.0116 | 19.6719
13 | 1.0089 | 0.05438 | -0.0092 | 18.5528
13.5 | 1.0231 | 0.05829 | -0.0072 | 17.5519
14 | 1.0389 | 0.06229 | -0.0057 | 16.6784
14.5 | 1.0602 | 0.06602 | -0.0049 | 16.0588
15 | 1.0822 | 0.0698 | -0.0041 | 15.5043
15.5 | 1.1063 | 0.07348 | -0.0034 | 15.0558
16 | 1.1256 | 0.07763 | -0.003 | 14.4995
16.5 | 1.1397 | 0.0828 | -0.0026 | 13.7645
17 | 1.1415 | 0.08963 | -0.0028 | 12.7357
17.5 | 1.1317 | 0.09803 | -0.004 | 11.5444
18 | 1.1114 | 0.10812 | -0.0067 | 10.2793
18.5 | 1.0839 | 0.11977 | -0.0114 | 9.0498
19 | 1.0466 | 0.13391 | -0.0187 | 7.8157
19.5 | 0.9839 | 0.15471 | -0.0315 | 6.3596
20 | 0.8966 | 0.18645 | -0.0507 | 4.8088

## 23. Re 250k Mach 0.50 (1)
BIGFOIL.COM POLAR EXPORT
fx2
FX 2 |  |  |  | Cl Max: | 1.749 | at alpha= | 9 | deg
JavaFoil+Calcfoil stall+Eppler ext transition |  |  |  | L/D Max: | 83.04 | at alpha= | 4.5 | deg
Re: | 250000 |  |  | Cd Min: | 0.01347 | at alpha= | 0 | deg
Mach: | 0.5 |  |  | Cl=0 at alpha= | -5.6923 | deg
|  |  |  | @ Cl=0.1, Cd= | 0.017662
|  |  |  | @ Cl=0.4, Cd= | 0.014334
|  |  |  | @ Cl=0.6, Cd= | 0.014329
alpha (deg) | Cl | Cd | Cm | Cl/Cd
-20 | -0.76 | 0.25187 | -0.041 | -3.019
-19.5 | -0.735 | 0.25287 | -0.042 | -2.905
-19 | -0.709 | 0.23971 | -0.043 | -2.957
-18.5 | -0.683 | 0.23529 | -0.045 | -2.902
-18 | -0.657 | 0.2297 | -0.046 | -2.859
-17.5 | -0.631 | 0.229 | -0.047 | -2.754
-17 | -0.603 | 0.20822 | -0.046 | -2.896
-16.5 | -0.576 | 0.19674 | -0.045 | -2.928
-16 | -0.55 | 0.19456 | -0.046 | -2.825
-15.5 | -0.523 | 0.18967 | -0.046 | -2.759
-15 | -0.497 | 0.18624 | -0.047 | -2.668
-14.5 | -0.471 | 0.18019 | -0.048 | -2.612
-14 | -0.444 | 0.17615 | -0.049 | -2.521
-13.5 | -0.418 | 0.17179 | -0.05 | -2.432
-13 | -0.392 | 0.14899 | -0.053 | -2.629
-12.5 | -0.365 | 0.1365 | -0.049 | -2.671
-12 | -0.539 | 0.09495 | -0.055 | -5.677
-11.5 | -0.551 | 0.08468 | -0.058 | -6.505
-11 | -0.531 | 0.07738 | -0.06 | -6.857
-10.5 | -0.492 | 0.07171 | -0.062 | -6.864
-10 | -0.45 | 0.06679 | -0.065 | -6.736
-9.5 | -0.404 | 0.06188 | -0.068 | -6.533
-9 | -0.358 | 0.05564 | -0.077 | -6.438
-8.5 | -0.354 | 0.02322 | -0.125 | -15.231
-8 | -0.294 | 0.02224 | -0.127 | -13.202
-7.5 | -0.232 | 0.02127 | -0.13 | -10.9
-7 | -0.169 | 0.02036 | -0.132 | -8.296
-6.5 | -0.105 | 0.01955 | -0.134 | -5.37
-6 | -0.04 | 0.01881 | -0.137 | -2.144
-5.5 | 0.025 | 0.01826 | -0.139 | 1.369
-5 | 0.091 | 0.01773 | -0.142 | 5.124
-4.5 | 0.158 | 0.01722 | -0.144 | 9.201
-4 | 0.223 | 0.01466 | -0.145 | 15.241
-3.5 | 0.29 | 0.01444 | -0.147 | 20.076
-3 | 0.356 | 0.01438 | -0.15 | 24.782
-2.5 | 0.423 | 0.01431 | -0.152 | 29.557
-2 | 0.489 | 0.01428 | -0.154 | 34.281
-1.5 | 0.556 | 0.01429 | -0.156 | 38.923
-1 | 0.623 | 0.01435 | -0.159 | 43.407
-0.5 | 0.69 | 0.01439 | -0.161 | 47.939
0 | 0.769 | 0.01347 | -0.163 | 57.105
0.5 | 0.837 | 0.01369 | -0.165 | 61.139
1 | 0.904 | 0.01387 | -0.167 | 65.198
1.5 | 0.971 | 0.01422 | -0.169 | 68.302
2 | 1.039 | 0.01448 | -0.172 | 71.74
2.5 | 1.106 | 0.01487 | -0.174 | 74.404
3 | 1.173 | 0.0149 | -0.173 | 78.77
3.5 | 1.222 | 0.01532 | -0.175 | 79.777
4 | 1.284 | 0.01578 | -0.177 | 81.362
4.5 | 1.344 | 0.01619 | -0.179 | 83.04
5 | 1.418 | 0.02897 | -0.183 | 48.951
5.5 | 1.475 | 0.03041 | -0.185 | 48.51
6 | 1.529 | 0.0318 | -0.187 | 48.072
6.5 | 1.58 | 0.03364 | -0.188 | 46.961
7 | 1.626 | 0.03529 | -0.19 | 46.081
7.5 | 1.669 | 0.03751 | -0.192 | 44.479
8 | 1.705 | 0.03937 | -0.194 | 43.293
8.5 | 1.732 | 0.04171 | -0.195 | 41.525
9 | 1.749 | 0.04394 | -0.197 | 39.795
9.5 | 1.433 | 0.07492 | -0.108 | 19.126
10 | 1.294 | 0.08799 | -0.109 | 14.706
10.5 | 0.886 | 0.12759 | -0.098 | 6.942
11 | 0.915 | 0.13704 | -0.105 | 6.673
11.5 | 0.94 | 0.16066 | -0.099 | 5.85
12 | 0.967 | 0.16705 | -0.101 | 5.79
12.5 | 0.994 | 0.17174 | -0.103 | 5.789
13 | 1.022 | 0.17762 | -0.105 | 5.752
13.5 | 1.05 | 0.18454 | -0.11 | 5.69
14 | 1.08 | 0.20075 | -0.119 | 5.382

## 24. Re 250k Mach 0.50 (2)
BIGFOIL.COM POLAR EXPORT
fx2
FX 2 |  |  |  | Cl Max: | 1.0046 | at alpha= | 14 | deg
XFOIL ncrit=9 |  |  |  | L/D Max: | 27.0588 | at alpha= | 9 | deg
Re: | 250000 |  |  | Cd Min: | 0.21846 | at alpha= | 19 | deg
Mach: | 0.5 |  |  | Cl=0 at alpha= | 1.8934 | deg
|  |  |  | @ Cl=0.1, Cd= | 0.044277
|  |  |  | @ Cl=0.4, Cd= | 0.043644
|  |  |  | @ Cl=0.6, Cd= | 0.042022
alpha (deg) | Cl | Cd | Cm | Cl/Cd
-12 | -0.4077 | 0.1473 | -0.0826 | -2.7678
-11.5 | -0.4147 | 0.13514 | -0.0895 | -3.0687
-10.5 | -0.4952 | 0.10636 | -0.0984 | -4.6559
-10 | -0.5402 | 0.09232 | -0.1063 | -5.8514
-9.5 | -0.596 | 0.08385 | -0.1026 | -7.1079
-9 | -0.6376 | 0.07498 | -0.1019 | -8.5036
-8.5 | -0.6647 | 0.06805 | -0.1009 | -9.7678
-8 | -0.7133 | 0.0628 | -0.0892 | -11.3583
-7.5 | -0.7111 | 0.05828 | -0.0859 | -12.2014
-7 | -0.7374 | 0.0549 | -0.0738 | -13.4317
-6.5 | -0.6922 | 0.0524 | -0.0711 | -13.2099
-6 | -0.6951 | 0.05016 | -0.0604 | -13.8577
-5.5 | -0.642 | 0.04911 | -0.0575 | -13.0727
-5 | -0.6508 | 0.04754 | -0.0461 | -13.6895
-4.5 | -0.6297 | 0.04628 | -0.0398 | -13.6063
-4 | -0.6415 | 0.04368 | -0.0294 | -14.6864
-3.5 | -0.6181 | 0.04151 | -0.0255 | -14.8904
-2.5 | -0.5017 | 0.03739 | -0.0272 | -13.418
-2 | -0.4266 | 0.04041 | -0.0256 | -10.5568
-1.5 | -0.384 | 0.04249 | -0.0192 | -9.0374
-1 | -0.3098 | 0.0444 | -0.0181 | -6.9775
-0.5 | -0.2784 | 0.04525 | -0.0113 | -6.1525
0 | -0.234 | 0.04563 | -0.0087 | -5.1282
0.5 | -0.1585 | 0.04551 | -0.0125 | -3.4828
1.5 | -0.038 | 0.04503 | -0.0138 | -0.84388
2 | 0.0103 | 0.04491 | -0.0143 | 0.22935
2.5 | 0.1038 | 0.04425 | -0.022 | 2.3458
3 | 0.1465 | 0.04425 | -0.0201 | 3.3107
3.5 | 0.195 | 0.04441 | -0.0195 | 4.3909
4 | 0.2808 | 0.04359 | -0.0241 | 6.4418
4.5 | 0.3383 | 0.04373 | -0.0259 | 7.7361
5 | 0.3864 | 0.04383 | -0.0244 | 8.8159
5.5 | 0.4683 | 0.04271 | -0.027 | 10.9646
6 | 0.5281 | 0.04265 | -0.0277 | 12.3822
6.5 | 0.5921 | 0.04222 | -0.0286 | 14.0242
7.5 | 0.7419 | 0.03847 | -0.0286 | 19.2852
8.5 | 0.8997 | 0.03556 | -0.0298 | 25.3009
9 | 0.9568 | 0.03536 | -0.0273 | 27.0588
9.5 | 0.9753 | 0.03748 | -0.0214 | 26.0219
10 | 0.956 | 0.04253 | -0.0136 | 22.4783
10.5 | 0.9408 | 0.04826 | -0.008 | 19.4944
11 | 0.9394 | 0.05334 | -0.0039 | 17.6115
11.5 | 0.9446 | 0.05833 | -0.0006 | 16.1941
12 | 0.9446 | 0.06416 | 0.0021 | 14.7226
12.5 | 0.9575 | 0.06933 | 0.0041 | 13.8108
13 | 0.9751 | 0.07436 | 0.0055 | 13.1132
13.5 | 0.9958 | 0.07954 | 0.0066 | 12.5195
14 | 1.0046 | 0.08631 | 0.0068 | 11.6394
14.5 | 0.997 | 0.09544 | 0.0052 | 10.4464
15 | 0.9791 | 0.10581 | 0.0022 | 9.2534
15.5 | 0.9551 | 0.11774 | -0.0032 | 8.1119
16 | 0.928 | 0.13112 | -0.0109 | 7.0775
16.5 | 0.8993 | 0.14592 | -0.0207 | 6.163
17 | 0.8702 | 0.16239 | -0.0318 | 5.3587
17.5 | 0.8468 | 0.17987 | -0.0427 | 4.7078
18 | 0.8391 | 0.19486 | -0.0515 | 4.3062
18.5 | 0.84 | 0.2081 | -0.0592 | 4.0365
19 | 0.8505 | 0.21846 | -0.0652 | 3.8932

## 25. Re 500k Mach 0.00 (1)
BIGFOIL.COM POLAR EXPORT
fx2
FX 2 |  |  |  | Cl Max: | 1.837 | at alpha= | 13.5 | deg
JavaFoil+Calcfoil stall+Eppler ext transition |  |  |  | L/D Max: | 120.597 | at alpha= | 5 | deg
Re: | 500000 |  |  | Cd Min: | 0.00884 | at alpha= | -0.5 | deg
Mach: | 0 |  |  | Cl=0 at alpha= | -5.693 | deg
|  |  |  | @ Cl=0.1, Cd= | 0.011779
|  |  |  | @ Cl=0.4, Cd= | 0.0092256
|  |  |  | @ Cl=0.6, Cd= | 0.008855
alpha (deg) | Cl | Cd | Cm | Cl/Cd
-20 | -0.837 | 0.16698 | -0.037 | -5.01
-19.5 | -0.842 | 0.15984 | -0.038 | -5.266
-19 | -0.845 | 0.15053 | -0.04 | -5.611
-18.5 | -0.845 | 0.14232 | -0.041 | -5.937
-18 | -0.842 | 0.13558 | -0.043 | -6.213
-17.5 | -0.838 | 0.12839 | -0.045 | -6.525
-17 | -0.83 | 0.1209 | -0.046 | -6.862
-16.5 | -0.818 | 0.11418 | -0.048 | -7.168
-16 | -0.81 | 0.10358 | -0.053 | -7.816
-15.5 | -0.798 | 0.09365 | -0.058 | -8.518
-15 | -0.847 | 0.04544 | -0.077 | -18.644
-14.5 | -0.847 | 0.03155 | -0.084 | -26.862
-14 | -0.817 | 0.02964 | -0.085 | -27.575
-13.5 | -0.786 | 0.02731 | -0.088 | -28.778
-13 | -0.75 | 0.02562 | -0.09 | -29.298
-12.5 | -0.711 | 0.0243 | -0.092 | -29.278
-12 | -0.669 | 0.02313 | -0.094 | -28.933
-11.5 | -0.625 | 0.02203 | -0.096 | -28.354
-11 | -0.577 | 0.02096 | -0.099 | -27.545
-10.5 | -0.527 | 0.01989 | -0.101 | -26.493
-10 | -0.475 | 0.01913 | -0.103 | -24.841
-9.5 | -0.423 | 0.01825 | -0.105 | -23.161
-9 | -0.369 | 0.01747 | -0.107 | -21.137
-8.5 | -0.315 | 0.0167 | -0.109 | -18.865
-8 | -0.26 | 0.016 | -0.111 | -16.267
-7.5 | -0.205 | 0.01536 | -0.114 | -13.333
-7 | -0.149 | 0.01482 | -0.116 | -10.041
-6.5 | -0.092 | 0.01424 | -0.118 | -6.485
-6 | -0.035 | 0.01373 | -0.12 | -2.578
-5.5 | 0.022 | 0.01319 | -0.122 | 1.662
-5 | 0.08 | 0.01281 | -0.125 | 6.214
-4.5 | 0.138 | 0.00982 | -0.126 | 14.036
-4 | 0.196 | 0.00964 | -0.128 | 20.332
-3.5 | 0.254 | 0.00948 | -0.13 | 26.816
-3 | 0.313 | 0.00935 | -0.133 | 33.458
-2.5 | 0.371 | 0.00926 | -0.135 | 40.076
-2 | 0.43 | 0.00919 | -0.137 | 46.781
-1.5 | 0.489 | 0.00904 | -0.139 | 54.122
-1 | 0.55 | 0.00893 | -0.141 | 61.509
-0.5 | 0.61 | 0.00884 | -0.144 | 68.937
0 | 0.669 | 0.00888 | -0.146 | 75.366
0.5 | 0.728 | 0.00894 | -0.148 | 81.457
1 | 0.787 | 0.00906 | -0.15 | 86.853
1.5 | 0.845 | 0.00922 | -0.152 | 91.714
2 | 0.904 | 0.00905 | -0.148 | 99.853
2.5 | 0.963 | 0.00921 | -0.15 | 104.499
3 | 1.021 | 0.0094 | -0.151 | 108.691
3.5 | 1.069 | 0.00955 | -0.153 | 111.975
4 | 1.125 | 0.00979 | -0.155 | 114.952
4.5 | 1.18 | 0.01 | -0.157 | 118.043
5 | 1.234 | 0.01024 | -0.158 | 120.597
5.5 | 1.305 | 0.02016 | -0.163 | 64.723
6 | 1.358 | 0.02092 | -0.164 | 64.929
6.5 | 1.411 | 0.02176 | -0.166 | 64.83
7 | 1.462 | 0.02267 | -0.167 | 64.489
7.5 | 1.512 | 0.02366 | -0.169 | 63.922
8 | 1.562 | 0.02435 | -0.171 | 64.128
8.5 | 1.61 | 0.02567 | -0.172 | 62.702
9 | 1.657 | 0.02646 | -0.175 | 62.615
9.5 | 1.694 | 0.02765 | -0.176 | 61.283
10 | 1.728 | 0.02886 | -0.178 | 59.867
10.5 | 1.757 | 0.03003 | -0.18 | 58.524
11 | 1.783 | 0.03133 | -0.186 | 56.896
11.5 | 1.803 | 0.0326 | -0.19 | 55.307
12 | 1.819 | 0.03398 | -0.192 | 53.527
12.5 | 1.83 | 0.03569 | -0.194 | 51.272
13 | 1.836 | 0.03741 | -0.196 | 49.082
13.5 | 1.837 | 0.03944 | -0.197 | 46.583
14 | 1.834 | 0.04114 | -0.198 | 44.573
14.5 | 1.826 | 0.04345 | -0.199 | 42.027
15 | 1.813 | 0.04543 | -0.2 | 39.906
15.5 | 1.796 | 0.04762 | -0.201 | 37.707
16 | 1.774 | 0.04995 | -0.202 | 35.512
16.5 | 1.747 | 0.05323 | -0.203 | 32.818
17 | 1.716 | 0.05662 | -0.204 | 30.306
17.5 | 1.673 | 0.06224 | -0.203 | 26.887
18 | 1.488 | 0.11319 | -0.169 | 13.144
18.5 | 1.411 | 0.14198 | -0.15 | 9.935

## 26. Re 500k Mach 0.00 (2)
BIGFOIL.COM POLAR EXPORT
fx2
FX 2 |  |  |  | Cl Max: | 1.2473 | at alpha= | 20 | deg
XFOIL ncrit=9 |  |  |  | L/D Max: | 51.6073 | at alpha= | 8 | deg
Re: | 500000 |  |  | Cd Min: | 0.10685 | at alpha= | 20 | deg
Mach: | 0 |  |  | Cl=0 at alpha= | -0.6873 | deg
|  |  |  | @ Cl=0.1, Cd= | 0.027461
|  |  |  | @ Cl=0.4, Cd= | 0.026958
|  |  |  | @ Cl=0.6, Cd= | 0.024861
alpha (deg) | Cl | Cd | Cm | Cl/Cd
-12 | -0.356 | 0.02874 | -0.178 | -12.3869
-11.5 | -0.3301 | 0.0278 | -0.1758 | -11.8741
-11 | -0.3092 | 0.02678 | -0.173 | -11.5459
-10.5 | -0.2864 | 0.02598 | -0.17 | -11.0239
-10 | -0.26 | 0.02532 | -0.1675 | -10.2686
-9.5 | -0.2411 | 0.0246 | -0.1637 | -9.8008
-9 | -0.2172 | 0.02423 | -0.1603 | -8.9641
-8.5 | -0.2072 | 0.02379 | -0.1548 | -8.7095
-8 | -0.3664 | 0.02826 | -0.1177 | -12.9653
-7.5 | -0.5216 | 0.0299 | -0.0824 | -17.4448
-7 | -0.6109 | 0.03039 | -0.0602 | -20.102
-6.5 | -0.5645 | 0.0295 | -0.0603 | -19.1356
-6 | -0.5087 | 0.02847 | -0.0621 | -17.8679
-5.5 | -0.4951 | 0.02835 | -0.0563 | -17.4638
-5 | -0.449 | 0.02769 | -0.0563 | -16.2152
-4.5 | -0.3921 | 0.02647 | -0.0586 | -14.813
-4 | -0.3362 | 0.02321 | -0.0625 | -14.4851
-3.5 | -0.3159 | 0.02383 | -0.0572 | -13.2564
-3 | -0.2556 | 0.02427 | -0.0583 | -10.5315
-2.5 | -0.1915 | 0.02501 | -0.0599 | -7.6569
-2 | -0.1537 | 0.02589 | -0.0574 | -5.9367
-1.5 | -0.1036 | 0.02647 | -0.0568 | -3.9139
-1 | -0.0399 | 0.02676 | -0.0587 | -1.491
-0.5 | 0.0239 | 0.02686 | -0.0604 | 0.8898
0 | 0.0515 | 0.02757 | -0.0565 | 1.868
0.5 | 0.1136 | 0.02743 | -0.0585 | 4.1415
1 | 0.1794 | 0.02716 | -0.0611 | 6.6053
1.5 | 0.2448 | 0.02686 | -0.0634 | 9.1139
2 | 0.3119 | 0.02656 | -0.066 | 11.7432
3 | 0.3795 | 0.02714 | -0.0607 | 13.9831
3.5 | 0.4425 | 0.02658 | -0.0625 | 16.6479
4 | 0.5075 | 0.02597 | -0.0646 | 19.5418
4.5 | 0.5755 | 0.02524 | -0.0671 | 22.8011
5 | 0.6466 | 0.02414 | -0.07 | 26.7854
6 | 0.7683 | 0.02166 | -0.0721 | 35.4709
7 | 0.849 | 0.02154 | -0.0682 | 39.415
7.5 | 0.9195 | 0.02023 | -0.0707 | 45.4523
8 | 0.9857 | 0.0191 | -0.0724 | 51.6073
8.5 | 0.9889 | 0.02087 | -0.0648 | 47.3838
9 | 0.9759 | 0.0237 | -0.0555 | 41.1772
9.5 | 0.9733 | 0.02648 | -0.0484 | 36.756
10 | 0.9734 | 0.02943 | -0.0422 | 33.0751
10.5 | 0.9829 | 0.03212 | -0.0377 | 30.6009
11 | 0.9999 | 0.03452 | -0.0343 | 28.9658
11.5 | 1.0226 | 0.03669 | -0.0318 | 27.8714
12 | 1.0499 | 0.03866 | -0.0299 | 27.1573
12.5 | 1.0728 | 0.04099 | -0.0278 | 26.1722
13 | 1.0932 | 0.04355 | -0.0255 | 25.1022
13.5 | 1.111 | 0.04648 | -0.0232 | 23.9028
14 | 1.1313 | 0.0493 | -0.0214 | 22.9473
14.5 | 1.1417 | 0.05317 | -0.0192 | 21.4726
15 | 1.1606 | 0.05641 | -0.0178 | 20.5744
15.5 | 1.1751 | 0.06019 | -0.0166 | 19.5232
16 | 1.1817 | 0.06494 | -0.0153 | 18.1968
16.5 | 1.1926 | 0.06943 | -0.0145 | 17.177
17 | 1.206 | 0.07378 | -0.0142 | 16.3459
17.5 | 1.2172 | 0.0785 | -0.0142 | 15.5057
18 | 1.2257 | 0.08362 | -0.0144 | 14.658
18.5 | 1.2345 | 0.08867 | -0.0146 | 13.9224
19 | 1.2407 | 0.09439 | -0.0156 | 13.1444
19.5 | 1.2446 | 0.10053 | -0.017 | 12.3804
20 | 1.2473 | 0.10685 | -0.0187 | 11.6734

## 27. Re 500k Mach 0.10 (1)
BIGFOIL.COM POLAR EXPORT
fx2
FX 2 |  |  |  | Cl Max: | 1.83 | at alpha= | 13 | deg
JavaFoil+Calcfoil stall+Eppler ext transition |  |  |  | L/D Max: | 119.872 | at alpha= | 5 | deg
Re: | 500000 |  |  | Cd Min: | 0.00891 | at alpha= | 0 | deg
Mach: | 0.1 |  |  | Cl=0 at alpha= | -5.6897 | deg
|  |  |  | @ Cl=0.1, Cd= | 0.011849
|  |  |  | @ Cl=0.4, Cd= | 0.0092625
|  |  |  | @ Cl=0.6, Cd= | 0.008938
alpha (deg) | Cl | Cd | Cm | Cl/Cd
-19.5 | -0.819 | 0.16145 | -0.038 | -5.075
-19 | -0.825 | 0.15316 | -0.04 | -5.39
-18.5 | -0.829 | 0.14605 | -0.041 | -5.673
-18 | -0.829 | 0.13714 | -0.043 | -6.042
-17.5 | -0.826 | 0.12922 | -0.044 | -6.393
-17 | -0.821 | 0.12263 | -0.046 | -6.691
-16.5 | -0.811 | 0.11551 | -0.048 | -7.025
-16 | -0.799 | 0.10855 | -0.049 | -7.36
-15.5 | -0.792 | 0.09553 | -0.057 | -8.294
-15 | -0.787 | 0.07959 | -0.064 | -9.889
-14.5 | -0.845 | 0.03253 | -0.084 | -25.976
-14 | -0.815 | 0.03085 | -0.085 | -26.418
-13.5 | -0.785 | 0.02825 | -0.088 | -27.767
-13 | -0.752 | 0.02589 | -0.09 | -29.021
-12.5 | -0.713 | 0.02451 | -0.093 | -29.083
-12 | -0.671 | 0.02331 | -0.095 | -28.798
-11.5 | -0.627 | 0.02219 | -0.097 | -28.236
-11 | -0.58 | 0.02111 | -0.099 | -27.449
-10.5 | -0.529 | 0.02003 | -0.101 | -26.403
-10 | -0.477 | 0.01925 | -0.104 | -24.783
-9.5 | -0.424 | 0.01836 | -0.106 | -23.118
-9 | -0.371 | 0.01757 | -0.108 | -21.109
-8.5 | -0.316 | 0.01681 | -0.11 | -18.82
-8 | -0.261 | 0.01608 | -0.112 | -16.258
-7.5 | -0.206 | 0.01546 | -0.114 | -13.307
-7 | -0.15 | 0.01489 | -0.117 | -10.042
-6.5 | -0.093 | 0.0143 | -0.119 | -6.487
-6 | -0.036 | 0.0138 | -0.121 | -2.576
-5.5 | 0.022 | 0.01329 | -0.123 | 1.658
-5 | 0.08 | 0.01288 | -0.125 | 6.207
-4.5 | 0.138 | 0.00989 | -0.127 | 13.995
-4 | 0.197 | 0.0097 | -0.129 | 20.295
-3.5 | 0.256 | 0.00952 | -0.131 | 26.835
-3 | 0.314 | 0.00937 | -0.133 | 33.546
-2.5 | 0.373 | 0.00929 | -0.135 | 40.179
-2 | 0.432 | 0.00923 | -0.137 | 46.826
-1.5 | 0.491 | 0.00915 | -0.14 | 53.717
-1 | 0.552 | 0.00901 | -0.142 | 61.216
-0.5 | 0.612 | 0.00892 | -0.144 | 68.629
0 | 0.672 | 0.00891 | -0.147 | 75.495
0.5 | 0.732 | 0.009 | -0.149 | 81.282
1 | 0.791 | 0.00909 | -0.151 | 86.948
1.5 | 0.85 | 0.00925 | -0.153 | 91.815
2 | 0.909 | 0.00914 | -0.149 | 99.458
2.5 | 0.967 | 0.00929 | -0.15 | 104.117
3 | 1.027 | 0.00948 | -0.152 | 108.258
3.5 | 1.074 | 0.00959 | -0.154 | 112.052
4 | 1.13 | 0.00983 | -0.156 | 115.008
4.5 | 1.185 | 0.01004 | -0.157 | 118.075
5 | 1.24 | 0.01035 | -0.159 | 119.872
5.5 | 1.311 | 0.02033 | -0.163 | 64.485
6 | 1.364 | 0.02111 | -0.165 | 64.608
6.5 | 1.417 | 0.02195 | -0.167 | 64.538
7 | 1.468 | 0.02281 | -0.168 | 64.352
7.5 | 1.518 | 0.02389 | -0.17 | 63.57
8 | 1.568 | 0.02463 | -0.171 | 63.66
8.5 | 1.615 | 0.02584 | -0.174 | 62.516
9 | 1.663 | 0.02675 | -0.175 | 62.161
9.5 | 1.7 | 0.02796 | -0.177 | 60.784
10 | 1.732 | 0.02907 | -0.179 | 59.592
10.5 | 1.761 | 0.03042 | -0.181 | 57.902
11 | 1.785 | 0.03176 | -0.187 | 56.201
11.5 | 1.804 | 0.03306 | -0.188 | 54.577
12 | 1.818 | 0.03441 | -0.193 | 52.837
12.5 | 1.827 | 0.03636 | -0.195 | 50.236
13 | 1.83 | 0.0382 | -0.197 | 47.917
13.5 | 1.828 | 0.0398 | -0.198 | 45.931
14 | 1.822 | 0.04206 | -0.199 | 43.304
14.5 | 1.81 | 0.0442 | -0.2 | 40.939
15 | 1.792 | 0.04652 | -0.201 | 38.527
15.5 | 1.77 | 0.04878 | -0.202 | 36.29
16 | 1.743 | 0.05148 | -0.203 | 33.851
16.5 | 1.71 | 0.05499 | -0.204 | 31.101
17 | 1.671 | 0.05968 | -0.204 | 28.005
17.5 | 1.48 | 0.10858 | -0.17 | 13.629
18 | 1.394 | 0.1393 | -0.148 | 10.007

## 28. Re 500k Mach 0.10 (2)
BIGFOIL.COM POLAR EXPORT
fx2
FX 2 |  |  |  | Cl Max: | 1.2347 | at alpha= | 20 | deg
XFOIL ncrit=9 |  |  |  | L/D Max: | 50.8467 | at alpha= | 8 | deg
Re: | 500000 |  |  | Cd Min: | 0.11059 | at alpha= | 20 | deg
Mach: | 0.1 |  |  | Cl=0 at alpha= | -0.67035 | deg
|  |  |  | @ Cl=0.1, Cd= | 0.0275
|  |  |  | @ Cl=0.4, Cd= | 0.02701
|  |  |  | @ Cl=0.6, Cd= | 0.024863
alpha (deg) | Cl | Cd | Cm | Cl/Cd
-12 | -0.3531 | 0.02915 | -0.1796 | -12.1132
-11.5 | -0.3281 | 0.02815 | -0.1774 | -11.6554
-11 | -0.3071 | 0.02709 | -0.1745 | -11.3363
-10.5 | -0.2817 | 0.02637 | -0.1718 | -10.6826
-10 | -0.2581 | 0.02559 | -0.1689 | -10.086
-9.5 | -0.2383 | 0.02489 | -0.1651 | -9.5741
-9 | -0.2151 | 0.0245 | -0.1616 | -8.7796
-8.5 | -0.2047 | 0.02415 | -0.1561 | -8.4762
-8 | -0.3615 | 0.02853 | -0.1195 | -12.6709
-7.5 | -0.4886 | 0.02994 | -0.089 | -16.3193
-7 | -0.6092 | 0.03087 | -0.0612 | -19.7344
-6.5 | -0.5655 | 0.02969 | -0.061 | -19.0468
-6 | -0.5088 | 0.02864 | -0.0628 | -17.7654
-5.5 | -0.5011 | 0.02851 | -0.0561 | -17.5763
-5 | -0.4522 | 0.02782 | -0.0565 | -16.2545
-4.5 | -0.3938 | 0.02673 | -0.0588 | -14.7325
-4 | -0.3378 | 0.02327 | -0.063 | -14.5165
-3.5 | -0.3196 | 0.02384 | -0.0572 | -13.406
-3 | -0.2576 | 0.02428 | -0.0586 | -10.6096
-2.5 | -0.1926 | 0.02503 | -0.0602 | -7.6948
-2 | -0.1433 | 0.02584 | -0.0595 | -5.5457
-1.5 | -0.0625 | 0.0263 | -0.0636 | -2.3764
0 | 0.0505 | 0.02761 | -0.0565 | 1.829
0.5 | 0.1137 | 0.02747 | -0.0586 | 4.1391
1 | 0.1806 | 0.02723 | -0.0615 | 6.6324
1.5 | 0.2467 | 0.02689 | -0.0638 | 9.1744
3 | 0.3789 | 0.0272 | -0.0605 | 13.9301
3.5 | 0.4444 | 0.02661 | -0.0627 | 16.7005
4 | 0.5101 | 0.02597 | -0.0648 | 19.6419
4.5 | 0.5789 | 0.02522 | -0.0674 | 22.954
5 | 0.6545 | 0.02394 | -0.0709 | 27.3392
6.5 | 0.7916 | 0.02239 | -0.067 | 35.3551
7.5 | 0.9261 | 0.02013 | -0.071 | 46.006
8 | 0.9849 | 0.01937 | -0.0715 | 50.8467
8.5 | 0.9872 | 0.02124 | -0.0638 | 46.4783
9 | 0.9747 | 0.02409 | -0.0546 | 40.4608
9.5 | 0.972 | 0.02692 | -0.0475 | 36.107
10 | 0.972 | 0.02991 | -0.0413 | 32.4975
10.5 | 0.9821 | 0.03261 | -0.0368 | 30.1165
11 | 0.9988 | 0.03507 | -0.0334 | 28.4802
11.5 | 1.0227 | 0.03722 | -0.031 | 27.4772
12 | 1.0492 | 0.03928 | -0.029 | 26.7108
12.5 | 1.0714 | 0.04174 | -0.0268 | 25.6684
13 | 1.092 | 0.04436 | -0.0245 | 24.6168
13.5 | 1.11 | 0.04733 | -0.0223 | 23.4524
14 | 1.1294 | 0.0503 | -0.0204 | 22.4533
14.5 | 1.1401 | 0.05423 | -0.0182 | 21.0234
15 | 1.1575 | 0.05769 | -0.0168 | 20.0641
15.5 | 1.171 | 0.06167 | -0.0156 | 18.9882
16 | 1.1751 | 0.06678 | -0.0142 | 17.5966
16.5 | 1.189 | 0.07106 | -0.0136 | 16.7323
17 | 1.2017 | 0.07559 | -0.0134 | 15.8976
17.5 | 1.2123 | 0.0805 | -0.0135 | 15.0596
18 | 1.2203 | 0.08576 | -0.0137 | 14.2292
19 | 1.233 | 0.09716 | -0.0153 | 12.6904
19.5 | 1.2346 | 0.10375 | -0.017 | 11.8998
20 | 1.2347 | 0.11059 | -0.0191 | 11.1647

## 29. Re 500k Mach 0.25 (1)
BIGFOIL.COM POLAR EXPORT
fx2
FX 2 |  |  |  | Cl Max: | 1.797 | at alpha= | 11.5 | deg
JavaFoil+Calcfoil stall+Eppler ext transition |  |  |  | L/D Max: | 118.106 | at alpha= | 5 | deg
Re: | 500000 |  |  | Cd Min: | 0.0091 | at alpha= | 0 | deg
Mach: | 0.25 |  |  | Cl=0 at alpha= | -5.6949 | deg
|  |  |  | @ Cl=0.1, Cd= | 0.012296
|  |  |  | @ Cl=0.4, Cd= | 0.009533
|  |  |  | @ Cl=0.6, Cd= | 0.0093713
alpha (deg) | Cl | Cd | Cm | Cl/Cd
-20 | -0.591 | 0.1978 | -0.034 | -2.99
-19.5 | -0.628 | 0.18714 | -0.036 | -3.355
-19 | -0.66 | 0.17111 | -0.037 | -3.856
-18.5 | -0.688 | 0.16271 | -0.039 | -4.227
-18 | -0.706 | 0.18518 | -0.033 | -3.814
-17.5 | -0.729 | 0.14174 | -0.043 | -5.143
-17 | -0.742 | 0.13362 | -0.045 | -5.552
-16.5 | -0.75 | 0.12459 | -0.047 | -6.017
-16 | -0.752 | 0.11649 | -0.049 | -6.456
-15.5 | -0.749 | 0.10938 | -0.051 | -6.848
-15 | -0.741 | 0.10143 | -0.052 | -7.302
-14.5 | -0.727 | 0.09521 | -0.054 | -7.636
-14 | -0.708 | 0.08995 | -0.056 | -7.87
-13.5 | -0.683 | 0.08561 | -0.055 | -7.977
-13 | -0.657 | 0.07967 | -0.058 | -8.242
-12.5 | -0.719 | 0.02591 | -0.095 | -27.749
-12 | -0.68 | 0.02443 | -0.097 | -27.833
-11.5 | -0.637 | 0.02318 | -0.1 | -27.482
-11 | -0.59 | 0.02204 | -0.102 | -26.787
-10.5 | -0.539 | 0.02082 | -0.104 | -25.905
-10 | -0.487 | 0.01996 | -0.106 | -24.403
-9.5 | -0.434 | 0.01903 | -0.108 | -22.792
-9 | -0.379 | 0.01817 | -0.111 | -20.873
-8.5 | -0.324 | 0.01737 | -0.113 | -18.654
-8 | -0.268 | 0.01662 | -0.115 | -16.106
-7.5 | -0.211 | 0.01595 | -0.117 | -13.212
-7 | -0.153 | 0.01533 | -0.12 | -9.994
-6.5 | -0.095 | 0.01473 | -0.122 | -6.455
-6 | -0.036 | 0.0141 | -0.124 | -2.588
-5.5 | 0.023 | 0.01363 | -0.126 | 1.658
-5 | 0.082 | 0.01322 | -0.128 | 6.206
-4.5 | 0.142 | 0.01014 | -0.13 | 14.015
-4 | 0.202 | 0.00997 | -0.132 | 20.268
-3.5 | 0.262 | 0.00978 | -0.134 | 26.805
-3 | 0.322 | 0.00967 | -0.137 | 33.338
-2.5 | 0.383 | 0.00955 | -0.139 | 40.061
-2 | 0.443 | 0.00949 | -0.141 | 46.688
-1.5 | 0.504 | 0.00945 | -0.143 | 53.334
-1 | 0.565 | 0.0094 | -0.145 | 60.05
-0.5 | 0.626 | 0.00935 | -0.147 | 66.972
0 | 0.691 | 0.0091 | -0.15 | 75.89
0.5 | 0.752 | 0.00922 | -0.152 | 81.552
1 | 0.812 | 0.00932 | -0.155 | 87.117
1.5 | 0.873 | 0.00949 | -0.157 | 91.936
2 | 0.933 | 0.00968 | -0.159 | 96.441
2.5 | 0.994 | 0.00956 | -0.154 | 103.938
3 | 1.054 | 0.00977 | -0.156 | 107.969
3.5 | 1.103 | 0.00988 | -0.158 | 111.58
4 | 1.16 | 0.01014 | -0.16 | 114.375
4.5 | 1.216 | 0.01037 | -0.162 | 117.265
5 | 1.272 | 0.01077 | -0.163 | 118.106
5.5 | 1.343 | 0.02127 | -0.167 | 63.124
6 | 1.397 | 0.02212 | -0.169 | 63.148
6.5 | 1.45 | 0.02307 | -0.171 | 62.86
7 | 1.502 | 0.02418 | -0.172 | 62.106
7.5 | 1.552 | 0.02502 | -0.174 | 62.034
8 | 1.601 | 0.02614 | -0.176 | 61.262
8.5 | 1.648 | 0.02749 | -0.177 | 59.94
9 | 1.694 | 0.02845 | -0.179 | 59.528
9.5 | 1.728 | 0.02963 | -0.18 | 58.308
10 | 1.754 | 0.03111 | -0.183 | 56.39
10.5 | 1.776 | 0.03253 | -0.185 | 54.583
11 | 1.79 | 0.0341 | -0.187 | 52.505
11.5 | 1.797 | 0.03567 | -0.192 | 50.39
12 | 1.797 | 0.03766 | -0.194 | 47.704
12.5 | 1.788 | 0.04002 | -0.199 | 44.673
13 | 1.771 | 0.04219 | -0.2 | 41.974
13.5 | 1.745 | 0.04481 | -0.203 | 38.945
14 | 1.71 | 0.04743 | -0.204 | 36.047
14.5 | 1.665 | 0.05029 | -0.205 | 33.101
15 | 1.607 | 0.05545 | -0.205 | 28.973
15.5 | 1.344 | 0.11871 | -0.145 | 11.321
16 | 1.266 | 0.13625 | -0.128 | 9.295
16.5 | 1.202 | 0.14637 | -0.125 | 8.209

## 30. Re 500k Mach 0.25 (2)
BIGFOIL.COM POLAR EXPORT
fx2
FX 2 |  |  |  | Cl Max: | 1.1826 | at alpha= | 18 | deg
XFOIL ncrit=9 |  |  |  | L/D Max: | 46.8771 | at alpha= | 8 | deg
Re: | 500000 |  |  | Cd Min: | 0.13808 | at alpha= | 20 | deg
Mach: | 0.25 |  |  | Cl=0 at alpha= | -0.38185 | deg
|  |  |  | @ Cl=0.1, Cd= | 0.027705
|  |  |  | @ Cl=0.4, Cd= | 0.027189
|  |  |  | @ Cl=0.6, Cd= | 0.026304
alpha (deg) | Cl | Cd | Cm | Cl/Cd
-12 | -0.336 | 0.0316 | -0.189 | -10.6329
-11.5 | -0.3153 | 0.03019 | -0.186 | -10.4439
-11 | -0.2897 | 0.02919 | -0.1833 | -9.9246
-10.5 | -0.2688 | 0.02812 | -0.18 | -9.559
-10 | -0.2458 | 0.0272 | -0.1767 | -9.0368
-9.5 | -0.2185 | 0.02676 | -0.1736 | -8.1652
-9 | -0.2062 | 0.02626 | -0.1683 | -7.8522
-8.5 | -0.1925 | 0.02635 | -0.1626 | -7.3055
-8 | -0.4088 | 0.0316 | -0.1151 | -12.9367
-7.5 | -0.4152 | 0.03108 | -0.1062 | -13.3591
-7 | -0.5927 | 0.03279 | -0.0678 | -18.0756
-6.5 | -0.5638 | 0.0312 | -0.0652 | -18.0705
-6 | -0.5571 | 0.03067 | -0.0586 | -18.1643
-5.5 | -0.5224 | 0.02951 | -0.0566 | -17.7025
-5 | -0.4665 | 0.02867 | -0.0577 | -16.2714
-4.5 | -0.4038 | 0.02778 | -0.0602 | -14.5356
-4 | -0.3903 | 0.02638 | -0.0558 | -14.7953
-3.5 | -0.3353 | 0.02401 | -0.0583 | -13.965
-3 | -0.2678 | 0.02445 | -0.06 | -10.953
-2.5 | -0.2361 | 0.0255 | -0.0561 | -9.2588
-2 | -0.1759 | 0.02628 | -0.0564 | -6.6933
-1.5 | -0.1108 | 0.02666 | -0.058 | -4.156
-1 | -0.0735 | 0.02759 | -0.0549 | -2.664
-0.5 | -0.0151 | 0.02768 | -0.0561 | -0.54552
0 | 0.0488 | 0.02782 | -0.0573 | 1.7541
0.5 | 0.1158 | 0.02767 | -0.0596 | 4.185
1 | 0.1859 | 0.02742 | -0.0625 | 6.7797
2 | 0.2582 | 0.02804 | -0.0577 | 9.2083
2.5 | 0.3169 | 0.0278 | -0.0586 | 11.3993
3 | 0.385 | 0.02732 | -0.0609 | 14.0922
3.5 | 0.4558 | 0.0267 | -0.0637 | 17.0712
4 | 0.5267 | 0.02596 | -0.0665 | 20.2889
5 | 0.6055 | 0.02633 | -0.0621 | 22.9966
5.5 | 0.6857 | 0.02442 | -0.0654 | 28.0794
6 | 0.7614 | 0.02292 | -0.0683 | 33.2199
7 | 0.8585 | 0.02235 | -0.066 | 38.4116
7.5 | 0.9357 | 0.0209 | -0.0688 | 44.7703
8 | 0.9802 | 0.02091 | -0.0668 | 46.8771
8.5 | 0.9792 | 0.02319 | -0.0586 | 42.2251
9 | 0.9695 | 0.02619 | -0.0499 | 37.0179
9.5 | 0.9657 | 0.02928 | -0.0427 | 32.9816
10 | 0.9649 | 0.03256 | -0.0365 | 29.6345
10.5 | 0.9769 | 0.03539 | -0.0322 | 27.6038
11 | 0.9958 | 0.03798 | -0.029 | 26.2191
11.5 | 1.0188 | 0.04044 | -0.0264 | 25.1929
12 | 1.0445 | 0.04284 | -0.0242 | 24.3814
12.5 | 1.0653 | 0.04575 | -0.0218 | 23.2852
13.5 | 1.1015 | 0.0524 | -0.0173 | 21.021
14 | 1.1138 | 0.05644 | -0.0151 | 19.7342
14.5 | 1.1262 | 0.06067 | -0.0133 | 18.5627
15 | 1.1392 | 0.06506 | -0.012 | 17.51
15.5 | 1.1473 | 0.07013 | -0.011 | 16.3596
16 | 1.156 | 0.07531 | -0.0102 | 15.3499
16.5 | 1.1675 | 0.08044 | -0.01 | 14.5139
17 | 1.1763 | 0.08605 | -0.0103 | 13.67
17.5 | 1.1818 | 0.09212 | -0.011 | 12.8289
18 | 1.1826 | 0.09896 | -0.0119 | 11.9503
18.5 | 1.1773 | 0.10705 | -0.0142 | 10.9977
19 | 1.166 | 0.11625 | -0.0175 | 10.0301
19.5 | 1.1496 | 0.12656 | -0.0221 | 9.0834
20 | 1.1279 | 0.13808 | -0.0282 | 8.1685

## 31. Re 500k Mach 0.50 (1)
BIGFOIL.COM POLAR EXPORT
fx2
FX 2 |  |  |  | Cl Max: | 1.751 | at alpha= | 9 | deg
JavaFoil+Calcfoil stall+Eppler ext transition |  |  |  | L/D Max: | 112.531 | at alpha= | 4.5 | deg
Re: | 500000 |  |  | Cd Min: | 0.01011 | at alpha= | 0 | deg
Mach: | 0.5 |  |  | Cl=0 at alpha= | -5.6923 | deg
|  |  |  | @ Cl=0.1, Cd= | 0.014679
|  |  |  | @ Cl=0.4, Cd= | 0.010771
|  |  |  | @ Cl=0.6, Cd= | 0.010632
alpha (deg) | Cl | Cd | Cm | Cl/Cd
-20 | -0.761 | 0.22039 | -0.041 | -3.452
-19.5 | -0.735 | 0.21248 | -0.043 | -3.458
-19 | -0.709 | 0.20534 | -0.044 | -3.453
-18.5 | -0.683 | 0.19756 | -0.045 | -3.457
-18 | -0.657 | 0.19528 | -0.046 | -3.364
-17.5 | -0.631 | 0.19366 | -0.047 | -3.257
-17 | -0.604 | 0.18599 | -0.049 | -3.25
-16.5 | -0.577 | 0.17262 | -0.047 | -3.341
-16 | -0.55 | 0.16579 | -0.047 | -3.317
-15.5 | -0.524 | 0.16185 | -0.047 | -3.235
-15 | -0.497 | 0.15982 | -0.048 | -3.11
-14.5 | -0.471 | 0.15357 | -0.049 | -3.065
-14 | -0.444 | 0.14842 | -0.049 | -2.993
-13.5 | -0.418 | 0.14438 | -0.05 | -2.894
-13 | -0.392 | 0.1302 | -0.055 | -3.012
-12.5 | -0.365 | 0.12035 | -0.053 | -3.035
-12 | -0.54 | 0.08655 | -0.057 | -6.235
-11.5 | -0.552 | 0.07778 | -0.061 | -7.093
-11 | -0.531 | 0.07126 | -0.063 | -7.458
-10.5 | -0.493 | 0.06663 | -0.065 | -7.402
-10 | -0.453 | 0.06067 | -0.072 | -7.461
-9.5 | -0.469 | 0.02218 | -0.12 | -21.135
-9 | -0.413 | 0.0211 | -0.123 | -19.562
-8.5 | -0.354 | 0.02002 | -0.125 | -17.697
-8 | -0.294 | 0.01906 | -0.128 | -15.418
-7.5 | -0.232 | 0.01821 | -0.13 | -12.752
-7 | -0.169 | 0.01726 | -0.133 | -9.807
-6.5 | -0.105 | 0.01652 | -0.135 | -6.37
-6 | -0.04 | 0.01582 | -0.138 | -2.555
-5.5 | 0.025 | 0.01525 | -0.14 | 1.643
-5 | 0.091 | 0.01474 | -0.143 | 6.179
-4.5 | 0.159 | 0.01428 | -0.145 | 11.122
-4 | 0.225 | 0.01115 | -0.146 | 20.141
-3.5 | 0.292 | 0.01098 | -0.149 | 26.56
-3 | 0.359 | 0.01082 | -0.151 | 33.132
-2.5 | 0.426 | 0.01074 | -0.154 | 39.646
-2 | 0.493 | 0.01069 | -0.156 | 46.113
-1.5 | 0.56 | 0.01062 | -0.158 | 52.743
-1 | 0.628 | 0.01064 | -0.161 | 59.025
-0.5 | 0.696 | 0.01063 | -0.163 | 65.459
0 | 0.771 | 0.01011 | -0.165 | 76.3
0.5 | 0.839 | 0.01021 | -0.168 | 82.166
1 | 0.907 | 0.01042 | -0.17 | 87.042
1.5 | 0.974 | 0.01064 | -0.172 | 91.546
2 | 1.042 | 0.01084 | -0.174 | 96.127
2.5 | 1.109 | 0.01107 | -0.176 | 100.213
3 | 1.177 | 0.01103 | -0.174 | 106.734
3.5 | 1.226 | 0.01137 | -0.176 | 107.851
4 | 1.288 | 0.01166 | -0.178 | 110.47
4.5 | 1.348 | 0.01198 | -0.18 | 112.531
5 | 1.421 | 0.02511 | -0.184 | 56.582
5.5 | 1.478 | 0.02637 | -0.186 | 56.036
6 | 1.532 | 0.02778 | -0.188 | 55.138
6.5 | 1.583 | 0.02941 | -0.189 | 53.807
7 | 1.629 | 0.03093 | -0.191 | 52.672
7.5 | 1.671 | 0.0328 | -0.193 | 50.952
8 | 1.707 | 0.03432 | -0.195 | 49.735
8.5 | 1.734 | 0.03644 | -0.196 | 47.596
9 | 1.751 | 0.03888 | -0.198 | 45.03
9.5 | 1.704 | 0.04141 | -0.2 | 41.151
10 | 1.303 | 0.07824 | -0.123 | 16.659
10.5 | 0.888 | 0.11033 | -0.107 | 8.048
11 | 0.916 | 0.11822 | -0.108 | 7.744
11.5 | 0.94 | 0.13504 | -0.101 | 6.962
12 | 0.968 | 0.13884 | -0.104 | 6.97
12.5 | 0.995 | 0.14239 | -0.106 | 6.988
13 | 1.023 | 0.14795 | -0.109 | 6.913
13.5 | 1.053 | 0.16195 | -0.119 | 6.501
14 | 1.081 | 0.16598 | -0.122 | 6.512

## 32. Re 500k Mach 0.50 (2)
BIGFOIL.COM POLAR EXPORT
fx2
FX 2 |  |  |  | Cl Max: | 1.0596 | at alpha= | 14 | deg
XFOIL ncrit=9 |  |  |  | L/D Max: | 36.3375 | at alpha= | 7.5 | deg
Re: | 500000 |  |  | Cd Min: | 0.21449 | at alpha= | 19 | deg
Mach: | 0.5 |  |  | Cl=0 at alpha= | -0.0041096 | deg
|  |  |  | @ Cl=0.1, Cd= | 0.029963
|  |  |  | @ Cl=0.4, Cd= | 0.029358
|  |  |  | @ Cl=0.6, Cd= | 0.028149
alpha (deg) | Cl | Cd | Cm | Cl/Cd
-10 | -0.2442 | 0.0379 | -0.2012 | -6.4433
-9.5 | -0.2609 | 0.03816 | -0.1891 | -6.837
-9 | -0.2943 | 0.03892 | -0.1742 | -7.5617
-8.5 | -0.3068 | 0.03899 | -0.1625 | -7.8687
-8 | -0.2792 | 0.03774 | -0.1582 | -7.398
-7.5 | -0.472 | 0.04221 | -0.1157 | -11.1822
-7 | -0.445 | 0.04065 | -0.1109 | -10.9471
-6.5 | -0.4886 | 0.04052 | -0.0945 | -12.0582
-6 | -0.4801 | 0.03899 | -0.0868 | -12.3134
-5.5 | -0.4538 | 0.03719 | -0.0817 | -12.2022
-5 | -0.5146 | 0.03606 | -0.0625 | -14.2707
-4.5 | -0.493 | 0.03406 | -0.0568 | -14.4745
-4 | -0.4985 | 0.03244 | -0.0482 | -15.3668
-3.5 | -0.4363 | 0.03074 | -0.0501 | -14.1932
-3 | -0.3962 | 0.02699 | -0.0532 | -14.6795
-2.5 | -0.3363 | 0.02649 | -0.0531 | -12.6954
-2 | -0.2603 | 0.02746 | -0.0538 | -9.4792
-1.5 | -0.2168 | 0.02863 | -0.0504 | -7.5725
-1 | -0.1486 | 0.02932 | -0.0503 | -5.0682
-0.5 | -0.0724 | 0.02949 | -0.0524 | -2.4551
0 | 0.0006 | 0.02978 | -0.0536 | 0.020148
0.5 | 0.037 | 0.03038 | -0.0502 | 1.2179
1 | 0.117 | 0.02985 | -0.0542 | 3.9196
2 | 0.2307 | 0.02995 | -0.0535 | 7.7028
3 | 0.3529 | 0.02982 | -0.0545 | 11.8343
3.5 | 0.4325 | 0.02904 | -0.0574 | 14.8933
4 | 0.4762 | 0.02951 | -0.0549 | 16.1369
4.5 | 0.5564 | 0.02862 | -0.0575 | 19.441
6 | 0.7648 | 0.02637 | -0.0593 | 29.0027
6.5 | 0.822 | 0.02636 | -0.0579 | 31.1836
7 | 0.8995 | 0.0256 | -0.0591 | 35.1367
7.5 | 0.9495 | 0.02613 | -0.0566 | 36.3375
8 | 0.972 | 0.02769 | -0.0502 | 35.1029
8.5 | 0.968 | 0.0309 | -0.0414 | 31.3269
9 | 0.9598 | 0.03487 | -0.0332 | 27.5251
9.5 | 0.9478 | 0.03956 | -0.0259 | 23.9585
10 | 0.9521 | 0.04376 | -0.0208 | 21.7573
10.5 | 0.967 | 0.04765 | -0.0172 | 20.2938
11 | 0.986 | 0.05142 | -0.014 | 19.1754
11.5 | 1.0054 | 0.05542 | -0.0112 | 18.1415
12 | 1.0224 | 0.05993 | -0.0086 | 17.0599
12.5 | 1.0342 | 0.06515 | -0.0063 | 15.8741
13 | 1.0431 | 0.07095 | -0.0046 | 14.7019
13.5 | 1.0528 | 0.07695 | -0.0032 | 13.6816
14 | 1.0596 | 0.08357 | -0.0025 | 12.6792
14.5 | 1.0581 | 0.09142 | -0.003 | 11.5741
15 | 1.0497 | 0.10069 | -0.0048 | 10.4251
15.5 | 1.0303 | 0.11185 | -0.0089 | 9.2114
16 | 1.0048 | 0.12455 | -0.0153 | 8.0674
16.5 | 0.977 | 0.13844 | -0.0238 | 7.0572
17 | 0.9483 | 0.15342 | -0.0337 | 6.1811
17.5 | 0.9198 | 0.16957 | -0.0444 | 5.4243
18 | 0.8991 | 0.18507 | -0.054 | 4.8582
18.5 | 0.8903 | 0.19842 | -0.0619 | 4.4869
19 | 0.8796 | 0.21449 | -0.0706 | 4.1009

## 33. Re 750k Mach 0.00 (1)
BIGFOIL.COM POLAR EXPORT
fx2
FX 2 |  |  |  | Cl Max: | 1.84 | at alpha= | 13.5 | deg
JavaFoil+Calcfoil stall+Eppler ext transition |  |  |  | L/D Max: | 144.209 | at alpha= | 5 | deg
Re: | 750000 |  |  | Cd Min: | 0.00731 | at alpha= | -1 | deg
Mach: | 0 |  |  | Cl=0 at alpha= | -5.693 | deg
|  |  |  | @ Cl=0.1, Cd= | 0.01042
|  |  |  | @ Cl=0.4, Cd= | 0.007414
|  |  |  | @ Cl=0.6, Cd= | 0.00731
alpha (deg) | Cl | Cd | Cm | Cl/Cd
-20 | -0.839 | 0.16027 | -0.038 | -5.233
-19.5 | -0.844 | 0.15255 | -0.04 | -5.53
-19 | -0.847 | 0.14518 | -0.042 | -5.832
-18.5 | -0.847 | 0.13725 | -0.043 | -6.172
-18 | -0.844 | 0.12988 | -0.045 | -6.501
-17.5 | -0.843 | 0.12055 | -0.048 | -6.989
-17 | -0.843 | 0.10625 | -0.054 | -7.936
-16.5 | -0.848 | 0.08777 | -0.061 | -9.658
-16 | -0.908 | 0.03964 | -0.077 | -22.911
-15.5 | -0.898 | 0.03368 | -0.08 | -26.653
-15 | -0.877 | 0.03082 | -0.083 | -28.446
-14.5 | -0.851 | 0.02833 | -0.085 | -30.054
-14 | -0.822 | 0.02664 | -0.087 | -30.844
-13.5 | -0.788 | 0.02507 | -0.089 | -31.453
-13 | -0.752 | 0.02378 | -0.092 | -31.618
-12.5 | -0.712 | 0.02259 | -0.093 | -31.535
-12 | -0.67 | 0.02143 | -0.096 | -31.283
-11.5 | -0.626 | 0.02033 | -0.098 | -30.776
-11 | -0.578 | 0.01933 | -0.1 | -29.921
-10.5 | -0.528 | 0.01831 | -0.102 | -28.818
-10 | -0.476 | 0.01759 | -0.104 | -27.058
-9.5 | -0.423 | 0.01674 | -0.106 | -25.286
-9 | -0.37 | 0.01601 | -0.108 | -23.096
-8.5 | -0.316 | 0.0153 | -0.11 | -20.632
-8 | -0.261 | 0.01463 | -0.112 | -17.822
-7.5 | -0.205 | 0.01402 | -0.114 | -14.63
-7 | -0.149 | 0.0135 | -0.117 | -11.043
-6.5 | -0.092 | 0.01296 | -0.119 | -7.136
-6 | -0.035 | 0.01248 | -0.121 | -2.841
-5.5 | 0.022 | 0.012 | -0.124 | 1.83
-5 | 0.08 | 0.01161 | -0.126 | 6.863
-4.5 | 0.139 | 0.0081 | -0.128 | 17.156
-4 | 0.198 | 0.00789 | -0.131 | 25.091
-3.5 | 0.257 | 0.0077 | -0.133 | 33.391
-3 | 0.317 | 0.00753 | -0.136 | 42.09
-2.5 | 0.376 | 0.00743 | -0.138 | 50.637
-2 | 0.436 | 0.00739 | -0.14 | 58.987
-1.5 | 0.495 | 0.00735 | -0.142 | 67.432
-1 | 0.555 | 0.00731 | -0.144 | 75.959
-0.5 | 0.615 | 0.00731 | -0.146 | 84.103
0 | 0.673 | 0.00744 | -0.148 | 90.454
0.5 | 0.732 | 0.00751 | -0.15 | 97.493
1 | 0.791 | 0.0076 | -0.152 | 104.02
1.5 | 0.85 | 0.00775 | -0.154 | 109.636
2 | 0.908 | 0.00758 | -0.149 | 119.771
2.5 | 0.967 | 0.00772 | -0.151 | 125.291
3 | 1.026 | 0.00787 | -0.153 | 130.286
3.5 | 1.073 | 0.008 | -0.155 | 134.13
4 | 1.129 | 0.00818 | -0.156 | 137.956
4.5 | 1.184 | 0.00838 | -0.158 | 141.395
5 | 1.239 | 0.00859 | -0.16 | 144.209
5.5 | 1.306 | 0.01858 | -0.164 | 70.299
6 | 1.36 | 0.01929 | -0.166 | 70.48
6.5 | 1.412 | 0.02008 | -0.168 | 70.333
7 | 1.464 | 0.02093 | -0.17 | 69.928
7.5 | 1.514 | 0.02199 | -0.175 | 68.869
8 | 1.564 | 0.02263 | -0.177 | 69.092
8.5 | 1.611 | 0.02375 | -0.179 | 67.847
9 | 1.658 | 0.02447 | -0.184 | 67.77
9.5 | 1.697 | 0.02567 | -0.185 | 66.085
10 | 1.73 | 0.02665 | -0.187 | 64.903
10.5 | 1.76 | 0.02783 | -0.189 | 63.219
11 | 1.785 | 0.02898 | -0.191 | 61.591
11.5 | 1.806 | 0.03011 | -0.193 | 59.976
12 | 1.822 | 0.03151 | -0.194 | 57.808
12.5 | 1.833 | 0.03308 | -0.195 | 55.406
13 | 1.839 | 0.03467 | -0.196 | 53.04
13.5 | 1.84 | 0.03626 | -0.198 | 50.746
14 | 1.836 | 0.03823 | -0.199 | 48.031
14.5 | 1.828 | 0.03998 | -0.2 | 45.713
15 | 1.815 | 0.04191 | -0.201 | 43.308
15.5 | 1.798 | 0.04392 | -0.202 | 40.932
16 | 1.776 | 0.04585 | -0.203 | 38.744
16.5 | 1.751 | 0.0489 | -0.204 | 35.809
17 | 1.721 | 0.05126 | -0.205 | 33.583
17.5 | 1.688 | 0.05479 | -0.205 | 30.815
18 | 1.651 | 0.05788 | -0.205 | 28.524
18.5 | 1.603 | 0.06426 | -0.204 | 24.951

## 34. Re 750k Mach 0.00 (2)
BIGFOIL.COM POLAR EXPORT
fx2
FX 2 |  |  |  | Cl Max: | 0.3747 | at alpha= | 1.5 | deg
XFOIL ncrit=9 |  |  |  | L/D Max: | 18.8576 | at alpha= | 1.5 | deg
Re: | 750000 |  |  | Cd Min: | 0.08695 | at alpha= | -20 | deg
Mach: | 0 |  |  | Cl=0 at alpha= | -1.4254 | deg
|  |  |  | @ Cl=0.1, Cd= | 0.020594
|  |  |  | @ Cl=0.4, Cd= | 0.01987
|  |  |  | @ Cl=0.6, Cd= | 0.01987
alpha (deg) | Cl | Cd | Cm | Cl/Cd
-20 | -0.5486 | 0.08695 | -0.1663 | -6.3094
-19.5 | -0.5667 | 0.07696 | -0.1724 | -7.3636
-19 | -0.5773 | 0.06871 | -0.1772 | -8.402
-18.5 | -0.5801 | 0.06221 | -0.1805 | -9.3249
-18 | -0.5806 | 0.05635 | -0.183 | -10.3035
-17.5 | -0.5851 | 0.05081 | -0.1843 | -11.5154
-17 | -0.5762 | 0.04675 | -0.1854 | -12.3251
-16.5 | -0.5611 | 0.04345 | -0.1862 | -12.9137
-16 | -0.5465 | 0.04034 | -0.1864 | -13.5473
-15.5 | -0.5269 | 0.03777 | -0.1863 | -13.9502
-15 | -0.5099 | 0.03521 | -0.1857 | -14.4817
-14.5 | -0.4933 | 0.03282 | -0.1847 | -15.0305
-14 | -0.4717 | 0.03088 | -0.1836 | -15.2753
-13.5 | -0.4464 | 0.02929 | -0.1825 | -15.2407
-13 | -0.428 | 0.02743 | -0.1805 | -15.6034
-12.5 | -0.4018 | 0.02612 | -0.179 | -15.3828
-12 | -0.3785 | 0.02477 | -0.1768 | -15.2806
-11.5 | -0.3503 | 0.02375 | -0.175 | -14.7495
-11 | -0.3249 | 0.02271 | -0.1727 | -14.3065
-10.5 | -0.2975 | 0.02186 | -0.1704 | -13.6093
-10 | -0.2677 | 0.02119 | -0.1682 | -12.6333
-9.5 | -0.2389 | 0.02058 | -0.1657 | -11.6084
-9 | -0.2157 | 0.02007 | -0.1622 | -10.7474
-8.5 | -0.1934 | 0.01959 | -0.1583 | -9.8724
-8 | -0.1683 | 0.01908 | -0.1548 | -8.8208
-7.5 | -0.1575 | 0.01838 | -0.149 | -8.5691
-7 | -0.1455 | 0.01804 | -0.143 | -8.0654
-6.5 | -0.1582 | 0.01782 | -0.1325 | -8.8777
-6 | -0.3824 | 0.02191 | -0.0828 | -17.4532
-5.5 | -0.3423 | 0.0216 | -0.0814 | -15.8472
-5 | -0.2929 | 0.02086 | -0.0819 | -14.0412
-4 | -0.2599 | 0.01865 | -0.0739 | -13.9357
-3.5 | -0.2049 | 0.01852 | -0.0745 | -11.0637
-3 | -0.1457 | 0.01864 | -0.0757 | -7.8165
-2.5 | -0.082 | 0.01886 | -0.0776 | -4.3478
-2 | -0.0173 | 0.01906 | -0.0797 | -0.90766
-1.5 | -0.009 | 0.0204 | -0.0722 | -0.44118
-1 | 0.0513 | 0.02054 | -0.0736 | 2.4976
-0.5 | 0.1141 | 0.02061 | -0.0754 | 5.5361
0 | 0.1786 | 0.02055 | -0.0776 | 8.691
0.5 | 0.244 | 0.02039 | -0.0801 | 11.9667
1 | 0.3085 | 0.02012 | -0.0823 | 15.333
1.5 | 0.3747 | 0.01987 | -0.0848 | 18.8576

## 35. Re 750k Mach 0.10 (1)
BIGFOIL.COM POLAR EXPORT
fx2
FX 2 |  |  |  | Cl Max: | 1.833 | at alpha= | 13 | deg
JavaFoil+Calcfoil stall+Eppler ext transition |  |  |  | L/D Max: | 143.152 | at alpha= | 5 | deg
Re: | 750000 |  |  | Cd Min: | 0.00736 | at alpha= | -1 | deg
Mach: | 0.1 |  |  | Cl=0 at alpha= | -5.6897 | deg
|  |  |  | @ Cl=0.1, Cd= | 0.010503
|  |  |  | @ Cl=0.4, Cd= | 0.0074453
|  |  |  | @ Cl=0.6, Cd= | 0.00736
alpha (deg) | Cl | Cd | Cm | Cl/Cd
-20 | -0.813 | 0.16233 | -0.038 | -5.01
-19.5 | -0.821 | 0.15538 | -0.04 | -5.287
-19 | -0.827 | 0.14605 | -0.041 | -5.665
-18.5 | -0.83 | 0.13962 | -0.043 | -5.948
-18 | -0.831 | 0.13227 | -0.045 | -6.28
-17.5 | -0.828 | 0.12456 | -0.046 | -6.649
-17 | -0.829 | 0.11145 | -0.052 | -7.441
-16.5 | -0.827 | 0.09909 | -0.057 | -8.35
-16 | -0.889 | 0.04657 | -0.076 | -19.082
-15.5 | -0.893 | 0.03436 | -0.081 | -25.991
-15 | -0.874 | 0.03117 | -0.083 | -28.038
-14.5 | -0.85 | 0.02884 | -0.086 | -29.473
-14 | -0.821 | 0.02697 | -0.088 | -30.446
-13.5 | -0.789 | 0.02533 | -0.09 | -31.15
-13 | -0.753 | 0.02399 | -0.092 | -31.386
-12.5 | -0.714 | 0.02277 | -0.094 | -31.357
-12 | -0.672 | 0.02161 | -0.096 | -31.1
-11.5 | -0.628 | 0.02048 | -0.098 | -30.653
-11 | -0.58 | 0.01948 | -0.1 | -29.795
-10.5 | -0.53 | 0.01843 | -0.102 | -28.746
-10 | -0.478 | 0.01769 | -0.104 | -27.004
-9.5 | -0.425 | 0.01684 | -0.106 | -25.236
-9 | -0.371 | 0.01609 | -0.108 | -23.078
-8.5 | -0.317 | 0.01538 | -0.111 | -20.604
-8 | -0.262 | 0.01473 | -0.113 | -17.78
-7.5 | -0.206 | 0.01415 | -0.115 | -14.565
-7 | -0.15 | 0.01358 | -0.117 | -11.028
-6.5 | -0.093 | 0.01303 | -0.12 | -7.128
-6 | -0.036 | 0.01257 | -0.122 | -2.833
-5.5 | 0.022 | 0.01207 | -0.124 | 1.828
-5 | 0.08 | 0.01167 | -0.126 | 6.861
-4.5 | 0.14 | 0.00817 | -0.129 | 17.079
-4 | 0.199 | 0.00795 | -0.131 | 25.004
-3.5 | 0.258 | 0.00776 | -0.134 | 33.28
-3 | 0.318 | 0.00759 | -0.136 | 41.911
-2.5 | 0.378 | 0.00746 | -0.139 | 50.673
-2 | 0.438 | 0.00742 | -0.141 | 58.976
-1.5 | 0.498 | 0.00739 | -0.143 | 67.322
-1 | 0.558 | 0.00736 | -0.145 | 75.787
-0.5 | 0.618 | 0.00736 | -0.147 | 84.007
0 | 0.676 | 0.00748 | -0.149 | 90.44
0.5 | 0.736 | 0.00755 | -0.151 | 97.478
1 | 0.795 | 0.00764 | -0.153 | 104.005
1.5 | 0.854 | 0.0078 | -0.155 | 109.507
2 | 0.912 | 0.00764 | -0.15 | 119.464
2.5 | 0.972 | 0.00777 | -0.152 | 125.007
3 | 1.031 | 0.00793 | -0.153 | 129.967
3.5 | 1.078 | 0.00805 | -0.155 | 133.899
4 | 1.134 | 0.00822 | -0.157 | 137.924
4.5 | 1.19 | 0.00842 | -0.159 | 141.328
5 | 1.245 | 0.0087 | -0.161 | 143.152
5.5 | 1.312 | 0.01873 | -0.165 | 70.047
6 | 1.366 | 0.01947 | -0.167 | 70.132
6.5 | 1.418 | 0.02026 | -0.169 | 70.02
7 | 1.47 | 0.02115 | -0.171 | 69.504
7.5 | 1.52 | 0.02216 | -0.173 | 68.622
8 | 1.57 | 0.02289 | -0.178 | 68.577
8.5 | 1.617 | 0.024 | -0.18 | 67.384
9 | 1.664 | 0.02474 | -0.184 | 67.272
9.5 | 1.702 | 0.02597 | -0.186 | 65.533
10 | 1.735 | 0.02698 | -0.188 | 64.299
10.5 | 1.763 | 0.0282 | -0.19 | 62.54
11 | 1.787 | 0.02937 | -0.192 | 60.846
11.5 | 1.806 | 0.03054 | -0.193 | 59.152
12 | 1.82 | 0.03173 | -0.195 | 57.366
12.5 | 1.829 | 0.0335 | -0.196 | 54.606
13 | 1.833 | 0.03517 | -0.197 | 52.105
13.5 | 1.831 | 0.03701 | -0.198 | 49.471
14 | 1.824 | 0.03898 | -0.2 | 46.78
14.5 | 1.812 | 0.04101 | -0.201 | 44.169
15 | 1.794 | 0.04275 | -0.202 | 41.97
15.5 | 1.773 | 0.04507 | -0.203 | 39.333
16 | 1.746 | 0.04769 | -0.204 | 36.614
16.5 | 1.715 | 0.04987 | -0.205 | 34.392
17 | 1.68 | 0.05317 | -0.205 | 31.6
17.5 | 1.64 | 0.05677 | -0.206 | 28.888
18 | 1.59 | 0.06298 | -0.205 | 25.242

## 36. Re 750k Mach 0.10 (2)
BIGFOIL.COM POLAR EXPORT
fx2
FX 2 |  |  |  | Cl Max: | -0.0112 | at alpha= | -1.5 | deg
XFOIL ncrit=9 |  |  |  | L/D Max: | -0.54795 | at alpha= | -1.5 | deg
Re: | 750000 |  |  | Cd Min: | 0.09514 | at alpha= | -20 | deg
Mach: | 0.1 |  |  | Cl=0 at alpha= | -99 | deg
|  |  |  | @ Cl=0.1, Cd= | 0.02044
|  |  |  | @ Cl=0.4, Cd= | 0.02044
|  |  |  | @ Cl=0.6, Cd= | 0.02044
alpha (deg) | Cl | Cd | Cm | Cl/Cd
-20 | -0.5003 | 0.09514 | -0.1646 | -5.2586
-19.5 | -0.5302 | 0.08294 | -0.1718 | -6.3926
-19 | -0.5489 | 0.07337 | -0.1771 | -7.4813
-18.5 | -0.5574 | 0.06579 | -0.1811 | -8.4724
-18 | -0.5636 | 0.05904 | -0.1841 | -9.5461
-17.5 | -0.5673 | 0.05321 | -0.186 | -10.6615
-17 | -0.5646 | 0.04845 | -0.1872 | -11.6533
-16.5 | -0.552 | 0.04481 | -0.1881 | -12.3187
-16 | -0.5389 | 0.04148 | -0.1883 | -12.9918
-15.5 | -0.521 | 0.0387 | -0.1883 | -13.4625
-15 | -0.4999 | 0.03632 | -0.188 | -13.7638
-14.5 | -0.4883 | 0.03354 | -0.1866 | -14.5587
-14 | -0.4674 | 0.0315 | -0.1855 | -14.8381
-13.5 | -0.443 | 0.0298 | -0.1843 | -14.8658
-13 | -0.4239 | 0.02794 | -0.1824 | -15.1718
-12.5 | -0.3985 | 0.02654 | -0.1808 | -15.0151
-12 | -0.3746 | 0.02518 | -0.1787 | -14.8769
-11.5 | -0.348 | 0.02405 | -0.1767 | -14.4699
-11 | -0.3224 | 0.02299 | -0.1743 | -14.0235
-10.5 | -0.2949 | 0.02212 | -0.172 | -13.3318
-10 | -0.2628 | 0.02152 | -0.17 | -12.2119
-9.5 | -0.2365 | 0.02083 | -0.1672 | -11.3538
-9 | -0.2139 | 0.02045 | -0.1634 | -10.4597
-8.5 | -0.1908 | 0.01981 | -0.1597 | -9.6315
-8 | -0.1646 | 0.01935 | -0.1563 | -8.5065
-7.5 | -0.1554 | 0.01862 | -0.1502 | -8.3459
-7 | -0.1443 | 0.0183 | -0.144 | -7.8852
-6.5 | -0.1539 | 0.01806 | -0.134 | -8.5216
-6 | -0.3895 | 0.02219 | -0.0824 | -17.553
-5.5 | -0.3458 | 0.02173 | -0.0816 | -15.9135
-4 | -0.2645 | 0.01875 | -0.0738 | -14.1067
-3.5 | -0.2078 | 0.01857 | -0.0746 | -11.1901
-3 | -0.1478 | 0.01867 | -0.0759 | -7.9164
-2.5 | -0.0833 | 0.01888 | -0.0779 | -4.4121
-2 | -0.0669 | 0.02011 | -0.0717 | -3.3267
-1.5 | -0.0112 | 0.02044 | -0.0722 | -0.54795

## 37. Re 750k Mach 0.25 (1)
BIGFOIL.COM POLAR EXPORT
fx2
FX 2 |  |  |  | Cl Max: | 1.8 | at alpha= | 11.5 | deg
JavaFoil+Calcfoil stall+Eppler ext transition |  |  |  | L/D Max: | 141.42 | at alpha= | 5 | deg
Re: | 750000 |  |  | Cd Min: | 0.00757 | at alpha= | -1 | deg
Mach: | 0.25 |  |  | Cl=0 at alpha= | -5.6917 | deg
|  |  |  | @ Cl=0.1, Cd= | 0.010962
|  |  |  | @ Cl=0.4, Cd= | 0.0077669
|  |  |  | @ Cl=0.6, Cd= | 0.00757
alpha (deg) | Cl | Cd | Cm | Cl/Cd
-19.5 | -0.629 | 0.17719 | -0.037 | -3.547
-19 | -0.661 | 0.16691 | -0.039 | -3.958
-18.5 | -0.689 | 0.15548 | -0.041 | -4.43
-18 | -0.706 | 0.17272 | -0.034 | -4.09
-17.5 | -0.731 | 0.13498 | -0.045 | -5.414
-17 | -0.744 | 0.12808 | -0.047 | -5.808
-16.5 | -0.752 | 0.11991 | -0.049 | -6.268
-16 | -0.754 | 0.11143 | -0.051 | -6.764
-15.5 | -0.752 | 0.10363 | -0.054 | -7.255
-15 | -0.755 | 0.08821 | -0.063 | -8.556
-14.5 | -0.828 | 0.03367 | -0.087 | -24.596
-14 | -0.811 | 0.02974 | -0.089 | -27.27
-13.5 | -0.786 | 0.0271 | -0.092 | -29.005
-13 | -0.756 | 0.02535 | -0.094 | -29.816
-12.5 | -0.721 | 0.02395 | -0.096 | -30.084
-12 | -0.681 | 0.02266 | -0.098 | -30.057
-11.5 | -0.638 | 0.0215 | -0.1 | -29.671
-11 | -0.591 | 0.02033 | -0.102 | -29.083
-10.5 | -0.54 | 0.01916 | -0.104 | -28.204
-10 | -0.488 | 0.01835 | -0.107 | -26.594
-9.5 | -0.434 | 0.01749 | -0.109 | -24.841
-9 | -0.38 | 0.01665 | -0.111 | -22.821
-8.5 | -0.324 | 0.0159 | -0.113 | -20.4
-8 | -0.268 | 0.01522 | -0.116 | -17.617
-7.5 | -0.211 | 0.01458 | -0.118 | -14.476
-7 | -0.153 | 0.014 | -0.12 | -10.957
-6.5 | -0.095 | 0.01341 | -0.123 | -7.102
-6 | -0.037 | 0.01283 | -0.125 | -2.848
-5.5 | 0.023 | 0.01239 | -0.127 | 1.827
-5 | 0.082 | 0.01198 | -0.13 | 6.86
-4.5 | 0.143 | 0.00853 | -0.132 | 16.757
-4 | 0.203 | 0.00833 | -0.134 | 24.439
-3.5 | 0.264 | 0.00811 | -0.137 | 32.613
-3 | 0.325 | 0.00796 | -0.139 | 40.905
-2.5 | 0.387 | 0.00779 | -0.142 | 49.677
-2 | 0.449 | 0.00768 | -0.144 | 58.442
-1.5 | 0.511 | 0.0076 | -0.146 | 67.167
-1 | 0.572 | 0.00757 | -0.148 | 75.62
-0.5 | 0.634 | 0.00757 | -0.151 | 83.739
0 | 0.694 | 0.00767 | -0.153 | 90.44
0.5 | 0.755 | 0.00775 | -0.155 | 97.436
1 | 0.816 | 0.00786 | -0.157 | 103.796
1.5 | 0.876 | 0.00802 | -0.159 | 109.215
2 | 0.937 | 0.00817 | -0.161 | 114.728
2.5 | 0.998 | 0.00799 | -0.156 | 124.771
3 | 1.058 | 0.00817 | -0.158 | 129.424
3.5 | 1.107 | 0.00829 | -0.159 | 133.472
4 | 1.164 | 0.00852 | -0.161 | 136.621
4.5 | 1.221 | 0.00873 | -0.163 | 139.78
5 | 1.276 | 0.00903 | -0.165 | 141.42
5.5 | 1.344 | 0.01968 | -0.168 | 68.313
6 | 1.399 | 0.02048 | -0.17 | 68.308
6.5 | 1.452 | 0.02137 | -0.172 | 67.928
7 | 1.503 | 0.02233 | -0.174 | 67.322
7.5 | 1.554 | 0.02313 | -0.177 | 67.199
8 | 1.603 | 0.02415 | -0.179 | 66.369
8.5 | 1.65 | 0.02544 | -0.184 | 64.848
9 | 1.695 | 0.02632 | -0.186 | 64.428
9.5 | 1.73 | 0.02753 | -0.188 | 62.835
10 | 1.757 | 0.02889 | -0.192 | 60.816
10.5 | 1.778 | 0.03017 | -0.194 | 58.925
11 | 1.793 | 0.03159 | -0.196 | 56.74
11.5 | 1.8 | 0.03316 | -0.198 | 54.289
12 | 1.799 | 0.03495 | -0.2 | 51.484
12.5 | 1.79 | 0.03688 | -0.201 | 48.544
13 | 1.773 | 0.03893 | -0.202 | 45.531
13.5 | 1.747 | 0.04115 | -0.203 | 42.443
14 | 1.712 | 0.0434 | -0.205 | 39.443
14.5 | 1.668 | 0.04646 | -0.206 | 35.899
15 | 1.614 | 0.0499 | -0.206 | 32.347
15.5 | 1.549 | 0.05492 | -0.207 | 28.202
16 | 1.298 | 0.11632 | -0.154 | 11.162
16.5 | 1.21 | 0.13675 | -0.136 | 8.852

## 38. Re 750k Mach 0.25 (2)
BIGFOIL.COM POLAR EXPORT
fx2
FX 2 |  |  |  | Cl Max: | 0.3998 | at alpha= | 2 | deg
XFOIL ncrit=9 |  |  |  | L/D Max: | 19.2675 | at alpha= | 2 | deg
Re: | 750000 |  |  | Cd Min: | 0.17376 | at alpha= | -20 | deg
Mach: | 0.25 |  |  | Cl=0 at alpha= | -1.3599 | deg
|  |  |  | @ Cl=0.1, Cd= | 0.021702
|  |  |  | @ Cl=0.4, Cd= | 0.02075
|  |  |  | @ Cl=0.6, Cd= | 0.02075
alpha (deg) | Cl | Cd | Cm | Cl/Cd
-20 | -0.1416 | 0.17376 | -0.1488 | -0.81492
-19.5 | -0.1198 | 0.1691 | -0.1525 | -0.70846
-19 | -0.3309 | 0.11182 | -0.1676 | -2.9592
-18.5 | -0.3783 | 0.09556 | -0.1764 | -3.9588
-18 | -0.4222 | 0.08136 | -0.1842 | -5.1893
-17.5 | -0.4487 | 0.07064 | -0.19 | -6.3519
-17 | -0.4707 | 0.06165 | -0.1942 | -7.635
-16.5 | -0.4783 | 0.05501 | -0.1968 | -8.6948
-16 | -0.4799 | 0.04954 | -0.1982 | -9.6871
-15.5 | -0.4745 | 0.04513 | -0.1987 | -10.5141
-15 | -0.4642 | 0.04143 | -0.1985 | -11.2044
-14.5 | -0.45 | 0.03832 | -0.1977 | -11.7432
-14 | -0.4405 | 0.0352 | -0.1961 | -12.5142
-13.5 | -0.4206 | 0.03294 | -0.1947 | -12.7687
-13 | -0.3974 | 0.031 | -0.193 | -12.8194
-12.5 | -0.3784 | 0.02903 | -0.1908 | -13.0348
-12 | -0.3531 | 0.02751 | -0.1888 | -12.8353
-11.5 | -0.3319 | 0.02595 | -0.186 | -12.79
-11 | -0.3037 | 0.02484 | -0.1837 | -12.2262
-10.5 | -0.2772 | 0.02381 | -0.1811 | -11.6422
-10 | -0.2505 | 0.02298 | -0.1781 | -10.9008
-9.5 | -0.2279 | 0.02246 | -0.1742 | -10.1469
-9 | -0.1965 | 0.0219 | -0.1715 | -8.9726
-8.5 | -0.1785 | 0.02106 | -0.1669 | -8.4758
-8 | -0.155 | 0.0206 | -0.1627 | -7.5243
-7.5 | -0.1442 | 0.02006 | -0.1565 | -7.1884
-7 | -0.1384 | 0.01974 | -0.1492 | -7.0111
-6 | -0.4057 | 0.02357 | -0.0835 | -17.2126
-5.5 | -0.3605 | 0.02252 | -0.0831 | -16.008
-5 | -0.3769 | 0.02349 | -0.0717 | -16.0451
-4.5 | -0.3305 | 0.02294 | -0.0712 | -14.4071
-4 | -0.2799 | 0.02033 | -0.0737 | -13.7678
-3.5 | -0.2215 | 0.01881 | -0.0758 | -11.7757
-3 | -0.1573 | 0.01883 | -0.0774 | -8.3537
-2.5 | -0.1451 | 0.02005 | -0.0703 | -7.2369
-2 | -0.0828 | 0.02035 | -0.0715 | -4.0688
-1.5 | -0.0188 | 0.02058 | -0.073 | -0.91351
-1 | 0.0483 | 0.02074 | -0.0752 | 2.3288
-0.5 | 0.0705 | 0.02165 | -0.0699 | 3.2564
0 | 0.1327 | 0.02176 | -0.0712 | 6.0983
0.5 | 0.1981 | 0.02159 | -0.0733 | 9.1755
1 | 0.2652 | 0.02139 | -0.0757 | 12.3983
1.5 | 0.3316 | 0.02105 | -0.0779 | 15.753
2 | 0.3998 | 0.02075 | -0.0803 | 19.2675

## 39. Re 750k Mach 0.50 (1)
BIGFOIL.COM POLAR EXPORT
fx2
FX 2 |  |  |  | Cl Max: | 1.753 | at alpha= | 9 | deg
JavaFoil+Calcfoil stall+Eppler ext transition |  |  |  | L/D Max: | 133.735 | at alpha= | 4.5 | deg
Re: | 750000 |  |  | Cd Min: | 0.00854 | at alpha= | 0 | deg
Mach: | 0.5 |  |  | Cl=0 at alpha= | -5.6923 | deg
|  |  |  | @ Cl=0.1, Cd= | 0.013283
|  |  |  | @ Cl=0.4, Cd= | 0.0090965
|  |  |  | @ Cl=0.6, Cd= | 0.0089846
alpha (deg) | Cl | Cd | Cm | Cl/Cd
-20 | -0.761 | 0.20515 | -0.042 | -3.711
-19.5 | -0.735 | 0.19748 | -0.043 | -3.723
-19 | -0.709 | 0.18894 | -0.045 | -3.754
-18.5 | -0.683 | 0.18483 | -0.046 | -3.696
-18 | -0.657 | 0.17919 | -0.047 | -3.667
-17.5 | -0.631 | 0.17719 | -0.048 | -3.56
-17 | -0.605 | 0.16847 | -0.05 | -3.593
-16.5 | -0.577 | 0.16365 | -0.049 | -3.527
-16 | -0.55 | 0.15734 | -0.048 | -3.498
-15.5 | -0.524 | 0.15057 | -0.048 | -3.479
-15 | -0.497 | 0.14616 | -0.049 | -3.402
-14.5 | -0.471 | 0.14317 | -0.049 | -3.289
-14 | -0.444 | 0.13732 | -0.05 | -3.236
-13.5 | -0.418 | 0.13378 | -0.051 | -3.124
-13 | -0.392 | 0.12012 | -0.056 | -3.266
-12.5 | -0.366 | 0.1124 | -0.055 | -3.253
-12 | -0.54 | 0.0826 | -0.059 | -6.541
-11.5 | -0.553 | 0.07458 | -0.063 | -7.409
-11 | -0.534 | 0.06754 | -0.069 | -7.908
-10.5 | -0.496 | 0.06262 | -0.072 | -7.926
-10 | -0.522 | 0.02173 | -0.118 | -24.034
-9.5 | -0.469 | 0.02052 | -0.121 | -22.863
-9 | -0.413 | 0.01948 | -0.123 | -21.21
-8.5 | -0.355 | 0.01848 | -0.126 | -19.189
-8 | -0.294 | 0.01753 | -0.128 | -16.784
-7.5 | -0.232 | 0.01668 | -0.131 | -13.941
-7 | -0.169 | 0.01578 | -0.134 | -10.743
-6.5 | -0.105 | 0.01507 | -0.136 | -6.992
-6 | -0.04 | 0.01438 | -0.139 | -2.815
-5.5 | 0.025 | 0.01383 | -0.141 | 1.814
-5 | 0.091 | 0.01334 | -0.143 | 6.836
-4.5 | 0.159 | 0.01291 | -0.146 | 12.314
-4 | 0.226 | 0.00941 | -0.148 | 24.005
-3.5 | 0.293 | 0.00926 | -0.151 | 31.652
-3 | 0.36 | 0.00912 | -0.153 | 39.505
-2.5 | 0.428 | 0.00908 | -0.156 | 47.118
-2 | 0.495 | 0.009 | -0.158 | 55.082
-1.5 | 0.563 | 0.00899 | -0.16 | 62.613
-1 | 0.631 | 0.00898 | -0.163 | 70.29
-0.5 | 0.699 | 0.00893 | -0.165 | 78.278
0 | 0.774 | 0.00854 | -0.168 | 90.647
0.5 | 0.842 | 0.00869 | -0.17 | 96.891
1 | 0.91 | 0.00882 | -0.173 | 103.149
1.5 | 0.977 | 0.00903 | -0.175 | 108.204
2 | 1.045 | 0.00921 | -0.178 | 113.443
2.5 | 1.113 | 0.00942 | -0.18 | 118.117
3 | 1.18 | 0.00925 | -0.175 | 127.602
3.5 | 1.23 | 0.00955 | -0.177 | 128.721
4 | 1.292 | 0.00982 | -0.179 | 131.526
4.5 | 1.352 | 0.01011 | -0.181 | 133.735
5 | 1.422 | 0.02323 | -0.185 | 61.22
5.5 | 1.479 | 0.02441 | -0.187 | 60.606
6 | 1.533 | 0.02572 | -0.188 | 59.615
6.5 | 1.584 | 0.02725 | -0.19 | 58.151
7 | 1.631 | 0.02866 | -0.192 | 56.915
7.5 | 1.673 | 0.03038 | -0.194 | 55.084
8 | 1.709 | 0.03177 | -0.196 | 53.801
8.5 | 1.736 | 0.03369 | -0.197 | 51.545
9 | 1.753 | 0.03597 | -0.2 | 48.724
9.5 | 1.705 | 0.03828 | -0.201 | 44.539
10 | 1.538 | 0.0432 | -0.203 | 35.604
10.5 | 0.889 | 0.10396 | -0.111 | 8.55
11 | 0.916 | 0.1141 | -0.112 | 8.029
11.5 | 0.94 | 0.12177 | -0.104 | 7.724
12 | 0.968 | 0.12738 | -0.109 | 7.6
12.5 | 0.996 | 0.13358 | -0.113 | 7.455
13 | 1.024 | 0.13834 | -0.118 | 7.401
13.5 | 1.055 | 0.14523 | -0.129 | 7.265
14 | 1.081 | 0.1493 | -0.129 | 7.242

## 40. Re 750k Mach 0.50 (2)
BIGFOIL.COM POLAR EXPORT
fx2
FX 2 |  |  |  | Cl Max: | 1.093 | at alpha= | 14.5 | deg
XFOIL ncrit=9 |  |  |  | L/D Max: | 42.3885 | at alpha= | 6.5 | deg
Re: | 750000 |  |  | Cd Min: | 0.22165 | at alpha= | 19.5 | deg
Mach: | 0.5 |  |  | Cl=0 at alpha= | -0.4859 | deg
|  |  |  | @ Cl=0.1, Cd= | 0.023917
|  |  |  | @ Cl=0.4, Cd= | 0.023436
|  |  |  | @ Cl=0.6, Cd= | 0.022717
alpha (deg) | Cl | Cd | Cm | Cl/Cd
-10 | -0.2028 | 0.03114 | -0.2101 | -6.5125
-9.5 | -0.1848 | 0.02982 | -0.2048 | -6.1972
-9 | -0.1663 | 0.02884 | -0.1991 | -5.7663
-8.5 | -0.1496 | 0.02809 | -0.1928 | -5.3257
-8 | -0.1282 | 0.02771 | -0.1868 | -4.6265
-7.5 | -0.1183 | 0.02685 | -0.1795 | -4.406
-7 | -0.2768 | 0.03114 | -0.1403 | -8.8889
-6.5 | -0.3233 | 0.03116 | -0.1226 | -10.3755
-6 | -0.4198 | 0.03237 | -0.0968 | -12.9688
-5.5 | -0.4185 | 0.03104 | -0.0874 | -13.4826
-5 | -0.4787 | 0.03027 | -0.0679 | -15.8143
-4.5 | -0.4592 | 0.02855 | -0.0624 | -16.0841
-4 | -0.4022 | 0.027 | -0.0631 | -14.8963
-3.5 | -0.3346 | 0.02545 | -0.0656 | -13.1473
-3 | -0.3156 | 0.02335 | -0.0633 | -13.5161
-2.5 | -0.2471 | 0.02154 | -0.0663 | -11.4717
-2 | -0.1725 | 0.02182 | -0.0676 | -7.9056
-1.5 | -0.1079 | 0.02236 | -0.0675 | -4.8256
0 | 0.0517 | 0.02391 | -0.0634 | 2.1623
0.5 | 0.1211 | 0.02392 | -0.0648 | 5.0627
1 | 0.194 | 0.0237 | -0.0668 | 8.1857
1.5 | 0.2691 | 0.02342 | -0.0691 | 11.4902
2.5 | 0.3868 | 0.02354 | -0.0689 | 16.4316
3 | 0.4645 | 0.02293 | -0.0714 | 20.2573
5 | 0.7065 | 0.02255 | -0.0702 | 31.3304
5.5 | 0.7781 | 0.022 | -0.071 | 35.3682
6 | 0.8494 | 0.02158 | -0.0716 | 39.3605
6.5 | 0.9122 | 0.02152 | -0.0709 | 42.3885
7 | 0.9491 | 0.02254 | -0.0664 | 42.1074
7.5 | 0.954 | 0.02502 | -0.0579 | 38.1295
8 | 0.9481 | 0.02817 | -0.0486 | 33.6564
8.5 | 0.9428 | 0.03176 | -0.0403 | 29.6851
9 | 0.9383 | 0.03569 | -0.0329 | 26.2903
9.5 | 0.9473 | 0.03927 | -0.0276 | 24.1227
10 | 0.9637 | 0.0427 | -0.0234 | 22.5691
10.5 | 0.9909 | 0.04572 | -0.0202 | 21.6732
11 | 1.0189 | 0.04889 | -0.0174 | 20.8407
11.5 | 1.0418 | 0.05262 | -0.0144 | 19.7986
12 | 1.0609 | 0.05693 | -0.0117 | 18.6352
12.5 | 1.0728 | 0.06201 | -0.0091 | 17.3004
13 | 1.0834 | 0.06754 | -0.007 | 16.0409
13.5 | 1.0905 | 0.07368 | -0.0054 | 14.8005
14 | 1.092 | 0.08072 | -0.0046 | 13.5282
14.5 | 1.093 | 0.08826 | -0.0045 | 12.3839
15 | 1.085 | 0.09722 | -0.0058 | 11.1603
15.5 | 1.0684 | 0.1078 | -0.0091 | 9.9109
16 | 1.0458 | 0.11973 | -0.0146 | 8.7347
16.5 | 1.0211 | 0.13265 | -0.0219 | 7.6977
17 | 0.9973 | 0.14611 | -0.0303 | 6.8257
17.5 | 0.9716 | 0.16062 | -0.04 | 6.0491
18 | 0.9404 | 0.17719 | -0.0508 | 5.3073
18.5 | 0.9052 | 0.19633 | -0.0622 | 4.6106
19 | 0.8957 | 0.21074 | -0.0703 | 4.2503
19.5 | 0.9005 | 0.22165 | -0.0766 | 4.0627

## 41. Re 1M Mach 0.00 (1)
BIGFOIL.COM POLAR EXPORT
fx2
FX 2 |  |  |  | Cl Max: | 1.842 | at alpha= | 13.5 | deg
JavaFoil+Calcfoil stall+Eppler ext transition |  |  |  | L/D Max: | 163.326 | at alpha= | 5 | deg
Re: | 1000000 |  |  | Cd Min: | 0.00652 | at alpha= | 0 | deg
Mach: | 0 |  |  | Cl=0 at alpha= | -5.693 | deg
|  |  |  | @ Cl=0.1, Cd= | 0.0095467
|  |  |  | @ Cl=0.4, Cd= | 0.006608
|  |  |  | @ Cl=0.6, Cd= | 0.00653
alpha (deg) | Cl | Cd | Cm | Cl/Cd
-20 | -0.84 | 0.15547 | -0.039 | -5.401
-19.5 | -0.845 | 0.14831 | -0.041 | -5.695
-19 | -0.848 | 0.14125 | -0.042 | -6.002
-18.5 | -0.851 | 0.13077 | -0.046 | -6.51
-18 | -0.851 | 0.12203 | -0.049 | -6.976
-17.5 | -0.853 | 0.1091 | -0.053 | -7.82
-17 | -0.885 | 0.07228 | -0.066 | -12.241
-16.5 | -0.927 | 0.03933 | -0.076 | -23.567
-16 | -0.919 | 0.03372 | -0.079 | -27.239
-15.5 | -0.901 | 0.0312 | -0.081 | -28.863
-15 | -0.879 | 0.02892 | -0.084 | -30.382
-14.5 | -0.853 | 0.02678 | -0.086 | -31.839
-14 | -0.823 | 0.02522 | -0.088 | -32.617
-13.5 | -0.789 | 0.02379 | -0.09 | -33.179
-13 | -0.753 | 0.02257 | -0.092 | -33.346
-12.5 | -0.713 | 0.02137 | -0.095 | -33.375
-12 | -0.671 | 0.02026 | -0.097 | -33.134
-11.5 | -0.626 | 0.01924 | -0.099 | -32.559
-11 | -0.579 | 0.01829 | -0.101 | -31.66
-10.5 | -0.528 | 0.01734 | -0.103 | -30.477
-10 | -0.476 | 0.01665 | -0.105 | -28.612
-9.5 | -0.424 | 0.01587 | -0.107 | -26.695
-9 | -0.37 | 0.01516 | -0.109 | -24.419
-8.5 | -0.316 | 0.01449 | -0.112 | -21.802
-8 | -0.261 | 0.01388 | -0.114 | -18.801
-7.5 | -0.205 | 0.01329 | -0.116 | -15.448
-7 | -0.149 | 0.01277 | -0.119 | -11.689
-6.5 | -0.093 | 0.01224 | -0.121 | -7.566
-6 | -0.035 | 0.01177 | -0.123 | -3.016
-5.5 | 0.022 | 0.01128 | -0.125 | 1.949
-5 | 0.08 | 0.01084 | -0.127 | 7.365
-4.5 | 0.14 | 0.00696 | -0.131 | 20.142
-4 | 0.199 | 0.00685 | -0.133 | 29.116
-3.5 | 0.259 | 0.00675 | -0.136 | 38.353
-3 | 0.318 | 0.00668 | -0.138 | 47.677
-2.5 | 0.378 | 0.00663 | -0.14 | 57.007
-2 | 0.438 | 0.00657 | -0.142 | 66.644
-1.5 | 0.497 | 0.00655 | -0.144 | 75.935
-1 | 0.557 | 0.00653 | -0.146 | 85.418
-0.5 | 0.617 | 0.00653 | -0.148 | 94.594
0 | 0.678 | 0.00652 | -0.15 | 103.897
0.5 | 0.737 | 0.00659 | -0.153 | 111.82
1 | 0.796 | 0.00667 | -0.155 | 119.274
1.5 | 0.855 | 0.00681 | -0.157 | 125.553
2 | 0.914 | 0.00684 | -0.159 | 133.538
2.5 | 0.973 | 0.00675 | -0.153 | 144.221
3 | 1.031 | 0.0069 | -0.155 | 149.451
3.5 | 1.08 | 0.00701 | -0.158 | 154.01
4 | 1.136 | 0.00718 | -0.16 | 158.124
4.5 | 1.191 | 0.00736 | -0.162 | 161.846
5 | 1.245 | 0.00762 | -0.166 | 163.326
5.5 | 1.307 | 0.01767 | -0.169 | 74.011
6 | 1.361 | 0.01833 | -0.172 | 74.257
6.5 | 1.413 | 0.01907 | -0.174 | 74.125
7 | 1.465 | 0.01989 | -0.177 | 73.648
7.5 | 1.516 | 0.02085 | -0.179 | 72.68
8 | 1.565 | 0.02147 | -0.181 | 72.922
8.5 | 1.613 | 0.02252 | -0.183 | 71.622
9 | 1.66 | 0.02317 | -0.185 | 71.628
9.5 | 1.698 | 0.02431 | -0.187 | 69.865
10 | 1.732 | 0.02521 | -0.189 | 68.695
10.5 | 1.761 | 0.02633 | -0.19 | 66.9
11 | 1.787 | 0.02741 | -0.192 | 65.173
11.5 | 1.807 | 0.02846 | -0.193 | 63.501
12 | 1.823 | 0.02978 | -0.194 | 61.22
12.5 | 1.834 | 0.03126 | -0.196 | 58.681
13 | 1.841 | 0.03274 | -0.197 | 56.215
13.5 | 1.842 | 0.03439 | -0.198 | 53.562
14 | 1.838 | 0.03603 | -0.199 | 51.011
14.5 | 1.829 | 0.03782 | -0.2 | 48.373
15 | 1.816 | 0.0397 | -0.201 | 45.746
15.5 | 1.799 | 0.04143 | -0.202 | 43.425
16 | 1.778 | 0.04347 | -0.203 | 40.901
16.5 | 1.753 | 0.04574 | -0.204 | 38.314
17 | 1.724 | 0.04823 | -0.205 | 35.74
17.5 | 1.691 | 0.05099 | -0.206 | 33.165
18 | 1.655 | 0.0538 | -0.206 | 30.769
18.5 | 1.616 | 0.05782 | -0.206 | 27.958

## 42. Re 1M Mach 0.00 (2)
BIGFOIL.COM POLAR EXPORT
fx2
FX 2 |  |  |  | Cl Max: | 1.3266 | at alpha= | 19 | deg
XFOIL ncrit=9 |  |  |  | L/D Max: | 107.014 | at alpha= | 5 | deg
Re: | 1000000 |  |  | Cd Min: | 0.09852 | at alpha= | 20 | deg
Mach: | 0 |  |  | Cl=0 at alpha= | -3.9154 | deg
|  |  |  | @ Cl=0.1, Cd= | 0.011724
|  |  |  | @ Cl=0.4, Cd= | 0.013973
|  |  |  | @ Cl=0.6, Cd= | 0.013548
alpha (deg) | Cl | Cd | Cm | Cl/Cd
-20 | -0.6184 | 0.08027 | -0.1634 | -7.704
-19.5 | -0.6294 | 0.0718 | -0.1684 | -8.766
-19 | -0.6521 | 0.06266 | -0.1727 | -10.407
-18.5 | -0.6504 | 0.05671 | -0.176 | -11.4689
-18 | -0.6464 | 0.05137 | -0.1786 | -12.5832
-17.5 | -0.6352 | 0.04705 | -0.1806 | -13.5005
-17 | -0.6193 | 0.04344 | -0.1822 | -14.2564
-16.5 | -0.5965 | 0.04055 | -0.1835 | -14.7102
-16 | -0.5759 | 0.03776 | -0.1844 | -15.2516
-15.5 | -0.5643 | 0.0346 | -0.1841 | -16.3092
-15 | -0.543 | 0.03237 | -0.1837 | -16.7748
-14.5 | -0.5183 | 0.03048 | -0.1831 | -17.0046
-14 | -0.4936 | 0.02872 | -0.1822 | -17.1866
-13.5 | -0.4749 | 0.02675 | -0.1805 | -17.7533
-13 | -0.4485 | 0.02532 | -0.1792 | -17.7133
-12.5 | -0.4182 | 0.02417 | -0.178 | -17.3024
-12 | -0.3958 | 0.02275 | -0.1757 | -17.3978
-11.5 | -0.3688 | 0.02165 | -0.1737 | -17.0346
-11 | -0.3404 | 0.02073 | -0.1716 | -16.4206
-10.5 | -0.3106 | 0.01992 | -0.1695 | -15.5924
-10 | -0.2822 | 0.01912 | -0.1672 | -14.7594
-9.5 | -0.2524 | 0.01842 | -0.1648 | -13.7025
-9 | -0.221 | 0.01782 | -0.1625 | -12.4018
-8.5 | -0.1933 | 0.01712 | -0.1596 | -11.2909
-8 | -0.1653 | 0.01643 | -0.1567 | -10.0609
-7.5 | -0.1354 | 0.01588 | -0.1538 | -8.5264
-7 | -0.1144 | 0.01511 | -0.1496 | -7.5711
-6.5 | -0.0932 | 0.01455 | -0.1452 | -6.4055
-6 | -0.104 | 0.0144 | -0.1351 | -7.2222
-5.5 | -0.0993 | 0.01327 | -0.1282 | -7.483
-5 | -0.0886 | 0.0118 | -0.1226 | -7.5085
-4.5 | -0.0557 | 0.01109 | -0.1202 | -5.0225
-4 | -0.0085 | 0.01119 | -0.1195 | -0.75961
-3 | 0.092 | 0.01169 | -0.119 | 7.87
-2.5 | 0.1478 | 0.01193 | -0.1197 | 12.3889
-2 | 0.2053 | 0.01224 | -0.1207 | 16.7729
-1.5 | 0.1513 | 0.0142 | -0.0999 | 10.6549
-1 | 0.2129 | 0.01426 | -0.1017 | 14.9299
-0.5 | 0.2783 | 0.0142 | -0.1042 | 19.5986
0 | 0.3427 | 0.01407 | -0.1066 | 24.3568
0.5 | 0.408 | 0.01396 | -0.1092 | 29.2264
1 | 0.4762 | 0.01382 | -0.1123 | 34.4573
1.5 | 0.5463 | 0.01367 | -0.116 | 39.9634
2 | 0.6209 | 0.0135 | -0.1205 | 45.9926
2.5 | 0.6771 | 0.01319 | -0.1212 | 51.3343
3 | 0.681 | 0.0134 | -0.1113 | 50.8209
3.5 | 0.8366 | 0.01104 | -0.1313 | 75.779
4 | 0.9275 | 0.0101 | -0.139 | 91.8317
4.5 | 0.9625 | 0.0097 | -0.1349 | 99.2268
5 | 0.9963 | 0.00931 | -0.1308 | 107.014
5.5 | 0.9825 | 0.01002 | -0.1176 | 98.0539
6 | 0.9761 | 0.0113 | -0.1068 | 86.3805
6.5 | 0.9913 | 0.01202 | -0.0999 | 82.4709
7 | 0.9629 | 0.01455 | -0.086 | 66.1787
7.5 | 0.9384 | 0.01741 | -0.0737 | 53.9001
8 | 0.9309 | 0.01997 | -0.0648 | 46.6149
8.5 | 0.9299 | 0.02237 | -0.0573 | 41.5691
9 | 0.9373 | 0.0246 | -0.0515 | 38.1016
9.5 | 0.954 | 0.0266 | -0.0472 | 35.8647
10.5 | 1.0019 | 0.03015 | -0.0412 | 33.2305
11 | 1.034 | 0.03158 | -0.0394 | 32.7422
11.5 | 1.0652 | 0.03309 | -0.0376 | 32.191
12 | 1.0892 | 0.03514 | -0.0351 | 30.996
12.5 | 1.114 | 0.03723 | -0.0329 | 29.9221
13 | 1.1403 | 0.03929 | -0.0309 | 29.0227
13.5 | 1.1656 | 0.04148 | -0.029 | 28.1003
14 | 1.1904 | 0.0438 | -0.0273 | 27.1781
14.5 | 1.2083 | 0.04671 | -0.0252 | 25.8681
15 | 1.2311 | 0.04931 | -0.0237 | 24.9665
15.5 | 1.2526 | 0.05212 | -0.0223 | 24.033
16 | 1.2703 | 0.05539 | -0.0209 | 22.9337
16.5 | 1.2733 | 0.06026 | -0.019 | 21.1301
17 | 1.2893 | 0.06398 | -0.0182 | 20.1516
17.5 | 1.303 | 0.0681 | -0.0176 | 19.1336
18 | 1.3131 | 0.07275 | -0.0173 | 18.0495
18.5 | 1.321 | 0.07779 | -0.0173 | 16.9816
19 | 1.3266 | 0.0833 | -0.0177 | 15.9256
19.5 | 1.3202 | 0.09055 | -0.0186 | 14.5798
20 | 1.3101 | 0.09852 | -0.0201 | 13.2978

## 43. Re 1M Mach 0.10 (1)
BIGFOIL.COM POLAR EXPORT
fx2
FX 2 |  |  |  | Cl Max: | 1.835 | at alpha= | 13 | deg
JavaFoil+Calcfoil stall+Eppler ext transition |  |  |  | L/D Max: | 163.309 | at alpha= | 5 | deg
Re: | 1000000 |  |  | Cd Min: | 0.00655 | at alpha= | 0 | deg
Mach: | 0.1 |  |  | Cl=0 at alpha= | -5.6897 | deg
|  |  |  | @ Cl=0.1, Cd= | 0.009628
|  |  |  | @ Cl=0.4, Cd= | 0.0066433
|  |  |  | @ Cl=0.6, Cd= | 0.00656
alpha (deg) | Cl | Cd | Cm | Cl/Cd
-20 | -0.814 | 0.15846 | -0.039 | -5.14
-19.5 | -0.823 | 0.15078 | -0.041 | -5.455
-19 | -0.829 | 0.14323 | -0.042 | -5.785
-18.5 | -0.831 | 0.13586 | -0.044 | -6.12
-18 | -0.833 | 0.12709 | -0.047 | -6.558
-17.5 | -0.838 | 0.11395 | -0.052 | -7.351
-17 | -0.845 | 0.09627 | -0.058 | -8.775
-16.5 | -0.907 | 0.04547 | -0.075 | -19.948
-16 | -0.911 | 0.03486 | -0.079 | -26.14
-15.5 | -0.896 | 0.03165 | -0.082 | -28.318
-15 | -0.876 | 0.02922 | -0.084 | -29.97
-14.5 | -0.851 | 0.0272 | -0.086 | -31.289
-14 | -0.822 | 0.02553 | -0.088 | -32.206
-13.5 | -0.79 | 0.02402 | -0.091 | -32.88
-13 | -0.754 | 0.02278 | -0.093 | -33.09
-12.5 | -0.715 | 0.02157 | -0.095 | -33.134
-12 | -0.673 | 0.02044 | -0.097 | -32.93
-11.5 | -0.629 | 0.01939 | -0.099 | -32.42
-11 | -0.581 | 0.01842 | -0.101 | -31.548
-10.5 | -0.53 | 0.01746 | -0.104 | -30.388
-10 | -0.478 | 0.01678 | -0.106 | -28.503
-9.5 | -0.426 | 0.01597 | -0.108 | -26.649
-9 | -0.372 | 0.01526 | -0.11 | -24.363
-8.5 | -0.317 | 0.01459 | -0.112 | -21.742
-8 | -0.262 | 0.01397 | -0.115 | -18.756
-7.5 | -0.206 | 0.01339 | -0.117 | -15.4
-7 | -0.15 | 0.01283 | -0.119 | -11.681
-6.5 | -0.093 | 0.01229 | -0.121 | -7.568
-6 | -0.036 | 0.01182 | -0.124 | -3.017
-5.5 | 0.022 | 0.01134 | -0.126 | 1.947
-5 | 0.08 | 0.01091 | -0.128 | 7.351
-4.5 | 0.141 | 0.007 | -0.132 | 20.129
-4 | 0.2 | 0.00689 | -0.134 | 29.102
-3.5 | 0.26 | 0.00679 | -0.136 | 38.296
-3 | 0.32 | 0.00671 | -0.138 | 47.666
-2.5 | 0.38 | 0.00666 | -0.141 | 57
-2 | 0.44 | 0.00661 | -0.143 | 66.534
-1.5 | 0.5 | 0.00658 | -0.145 | 75.936
-1 | 0.56 | 0.00656 | -0.147 | 85.337
-0.5 | 0.62 | 0.00656 | -0.149 | 94.515
0 | 0.681 | 0.00655 | -0.151 | 103.894
0.5 | 0.741 | 0.00663 | -0.153 | 111.795
1 | 0.8 | 0.00671 | -0.155 | 119.197
1.5 | 0.859 | 0.00685 | -0.158 | 125.513
2 | 0.918 | 0.00691 | -0.16 | 132.958
2.5 | 0.978 | 0.00678 | -0.154 | 144.137
3 | 1.037 | 0.00693 | -0.156 | 149.619
3.5 | 1.085 | 0.00705 | -0.158 | 153.831
4 | 1.141 | 0.00723 | -0.16 | 157.9
4.5 | 1.197 | 0.00742 | -0.162 | 161.302
5 | 1.251 | 0.00766 | -0.167 | 163.309
5.5 | 1.313 | 0.01781 | -0.17 | 73.759
6 | 1.367 | 0.0185 | -0.172 | 73.876
6.5 | 1.42 | 0.01924 | -0.174 | 73.782
7 | 1.471 | 0.0201 | -0.178 | 73.184
7.5 | 1.522 | 0.02106 | -0.18 | 72.27
8 | 1.571 | 0.02172 | -0.182 | 72.364
8.5 | 1.619 | 0.02276 | -0.184 | 71.124
9 | 1.666 | 0.02343 | -0.186 | 71.109
9.5 | 1.704 | 0.02459 | -0.188 | 69.273
10 | 1.736 | 0.02552 | -0.19 | 68.044
10.5 | 1.765 | 0.02667 | -0.191 | 66.175
11 | 1.789 | 0.02779 | -0.192 | 64.371
11.5 | 1.808 | 0.02888 | -0.194 | 62.618
12 | 1.822 | 0.03017 | -0.195 | 60.395
12.5 | 1.831 | 0.03184 | -0.196 | 57.514
13 | 1.835 | 0.03341 | -0.198 | 54.918
13.5 | 1.833 | 0.03491 | -0.199 | 52.489
14 | 1.825 | 0.0367 | -0.2 | 49.734
14.5 | 1.813 | 0.03868 | -0.201 | 46.869
15 | 1.796 | 0.04087 | -0.202 | 43.94
15.5 | 1.774 | 0.04242 | -0.203 | 41.827
16 | 1.748 | 0.04488 | -0.204 | 38.944
16.5 | 1.717 | 0.04724 | -0.205 | 36.354
17 | 1.683 | 0.05013 | -0.206 | 33.571
17.5 | 1.644 | 0.05271 | -0.206 | 31.19
18 | 1.602 | 0.05693 | -0.207 | 28.138

## 44. Re 1M Mach 0.10 (2)
BIGFOIL.COM POLAR EXPORT
fx2
FX 2 |  |  |  | Cl Max: | 1.3136 | at alpha= | 19 | deg
XFOIL ncrit=9 |  |  |  | L/D Max: | 105.275 | at alpha= | 5 | deg
Re: | 1000000 |  |  | Cd Min: | 0.10203 | at alpha= | 20 | deg
Mach: | 0.1 |  |  | Cl=0 at alpha= | -99 | deg
|  |  |  | @ Cl=0.1, Cd= | 0.014271
|  |  |  | @ Cl=0.4, Cd= | 0.014042
|  |  |  | @ Cl=0.6, Cd= | 0.013639
alpha (deg) | Cl | Cd | Cm | Cl/Cd
-2 | 0.0841 | 0.01425 | -0.0976 | 5.9018
-1.5 | 0.1458 | 0.01433 | -0.0993 | 10.1745
-1 | 0.21 | 0.01434 | -0.1014 | 14.6444
-0.5 | 0.2148 | 0.01589 | -0.0929 | 13.5179
0 | 0.3405 | 0.01414 | -0.1064 | 24.0806
0.5 | 0.407 | 0.01403 | -0.1091 | 29.0093
1 | 0.4759 | 0.01388 | -0.1124 | 34.2867
1.5 | 0.5469 | 0.01373 | -0.1161 | 39.8325
2 | 0.6224 | 0.0136 | -0.1208 | 45.7647
2.5 | 0.6944 | 0.01317 | -0.1246 | 52.7259
3 | 0.679 | 0.01351 | -0.1107 | 50.2591
3.5 | 0.8268 | 0.01119 | -0.129 | 73.8874
4 | 0.9284 | 0.01017 | -0.1387 | 91.2881
4.5 | 0.9399 | 0.01003 | -0.1298 | 93.7089
5 | 0.9938 | 0.00944 | -0.1297 | 105.2754
5.5 | 0.9803 | 0.01019 | -0.1167 | 96.2022
6 | 0.9621 | 0.01193 | -0.1038 | 80.6454
6.5 | 0.9869 | 0.01235 | -0.0985 | 79.9109
7 | 0.9609 | 0.01483 | -0.0851 | 64.7943
7.5 | 0.9371 | 0.01771 | -0.0729 | 52.9136
8 | 0.9304 | 0.02025 | -0.0641 | 45.9457
8.5 | 0.9299 | 0.02268 | -0.0567 | 41.0009
9 | 0.9364 | 0.02499 | -0.0507 | 37.471
9.5 | 0.9538 | 0.02698 | -0.0465 | 35.3521
10 | 0.9725 | 0.02902 | -0.0427 | 33.5114
10.5 | 1.0016 | 0.03061 | -0.0404 | 32.7213
11 | 1.0345 | 0.03203 | -0.0387 | 32.2978
11.5 | 1.0648 | 0.03364 | -0.0367 | 31.6528
12 | 1.0883 | 0.03577 | -0.0341 | 30.4249
12.5 | 1.1146 | 0.03782 | -0.032 | 29.4712
13 | 1.1393 | 0.04004 | -0.0298 | 28.454
13.5 | 1.1655 | 0.04223 | -0.028 | 27.5989
14 | 1.1896 | 0.04467 | -0.0262 | 26.6308
14.5 | 1.2058 | 0.04782 | -0.0239 | 25.2154
15 | 1.2293 | 0.05044 | -0.0225 | 24.3715
15.5 | 1.2506 | 0.05336 | -0.0211 | 23.437
16 | 1.266 | 0.05695 | -0.0197 | 22.23
16.5 | 1.2704 | 0.06179 | -0.018 | 20.56
17 | 1.285 | 0.06579 | -0.0172 | 19.5318
17.5 | 1.2968 | 0.07024 | -0.0166 | 18.4624
18 | 1.305 | 0.07525 | -0.0164 | 17.3422
18.5 | 1.3116 | 0.08062 | -0.0166 | 16.2689
19 | 1.3136 | 0.08675 | -0.0172 | 15.1424
19.5 | 1.2983 | 0.09535 | -0.0185 | 13.6162
20 | 1.2996 | 0.10203 | -0.0203 | 12.7374

## 45. Re 1M Mach 0.25 (1)
BIGFOIL.COM POLAR EXPORT
fx2
FX 2 |  |  |  | Cl Max: | 1.802 | at alpha= | 11.5 | deg
JavaFoil+Calcfoil stall+Eppler ext transition |  |  |  | L/D Max: | 160.847 | at alpha= | 5 | deg
Re: | 1000000 |  |  | Cd Min: | 0.00673 | at alpha= | 0 | deg
Mach: | 0.25 |  |  | Cl=0 at alpha= | -5.6917 | deg
|  |  |  | @ Cl=0.1, Cd= | 0.010103
|  |  |  | @ Cl=0.4, Cd= | 0.0068494
|  |  |  | @ Cl=0.6, Cd= | 0.00676
alpha (deg) | Cl | Cd | Cm | Cl/Cd
-20 | -0.593 | 0.18494 | -0.036 | -3.204
-19.5 | -0.629 | 0.17094 | -0.038 | -3.679
-19 | -0.662 | 0.16289 | -0.04 | -4.061
-18.5 | -0.69 | 0.15065 | -0.042 | -4.579
-18 | -0.707 | 0.16564 | -0.035 | -4.266
-17.5 | -0.732 | 0.1314 | -0.046 | -5.569
-17 | -0.745 | 0.12385 | -0.048 | -6.013
-16.5 | -0.753 | 0.11633 | -0.05 | -6.469
-16 | -0.758 | 0.10566 | -0.055 | -7.179
-15.5 | -0.765 | 0.09102 | -0.062 | -8.405
-15 | -0.84 | 0.03627 | -0.084 | -23.154
-14.5 | -0.833 | 0.03035 | -0.088 | -27.429
-14 | -0.813 | 0.02774 | -0.09 | -29.321
-13.5 | -0.788 | 0.0255 | -0.093 | -30.887
-13 | -0.757 | 0.02404 | -0.095 | -31.473
-12.5 | -0.721 | 0.02274 | -0.097 | -31.718
-12 | -0.682 | 0.02151 | -0.099 | -31.684
-11.5 | -0.639 | 0.02035 | -0.102 | -31.39
-11 | -0.592 | 0.01927 | -0.104 | -30.719
-10.5 | -0.541 | 0.01817 | -0.106 | -29.78
-10 | -0.488 | 0.0174 | -0.108 | -28.064
-9.5 | -0.435 | 0.01657 | -0.11 | -26.236
-9 | -0.38 | 0.01579 | -0.113 | -24.083
-8.5 | -0.325 | 0.01511 | -0.115 | -21.494
-8 | -0.268 | 0.01443 | -0.118 | -18.596
-7.5 | -0.211 | 0.0138 | -0.12 | -15.317
-7 | -0.154 | 0.01322 | -0.122 | -11.624
-6.5 | -0.095 | 0.01266 | -0.124 | -7.533
-6 | -0.037 | 0.01209 | -0.127 | -3.024
-5.5 | 0.023 | 0.01165 | -0.129 | 1.944
-5 | 0.082 | 0.01125 | -0.131 | 7.31
-4.5 | 0.144 | 0.0073 | -0.135 | 19.78
-4 | 0.206 | 0.00712 | -0.137 | 28.875
-3.5 | 0.267 | 0.00699 | -0.14 | 38.159
-3 | 0.328 | 0.00692 | -0.142 | 47.393
-2.5 | 0.389 | 0.00686 | -0.144 | 56.75
-2 | 0.451 | 0.0068 | -0.146 | 66.351
-1.5 | 0.513 | 0.00678 | -0.148 | 75.643
-1 | 0.574 | 0.00676 | -0.15 | 85.018
-0.5 | 0.636 | 0.00676 | -0.152 | 94.143
0 | 0.699 | 0.00673 | -0.155 | 103.773
0.5 | 0.76 | 0.00681 | -0.157 | 111.676
1 | 0.821 | 0.00689 | -0.159 | 119.191
1.5 | 0.882 | 0.00704 | -0.161 | 125.284
2 | 0.942 | 0.00716 | -0.163 | 131.614
2.5 | 1.003 | 0.00705 | -0.159 | 142.355
3 | 1.064 | 0.00716 | -0.159 | 148.59
3.5 | 1.112 | 0.00727 | -0.161 | 153.011
4 | 1.17 | 0.00746 | -0.163 | 156.81
4.5 | 1.226 | 0.00768 | -0.165 | 159.613
5 | 1.281 | 0.00797 | -0.167 | 160.847
5.5 | 1.346 | 0.01868 | -0.171 | 72.052
6 | 1.4 | 0.01936 | -0.173 | 72.284
6.5 | 1.453 | 0.02025 | -0.178 | 71.758
7 | 1.505 | 0.02124 | -0.18 | 70.829
7.5 | 1.556 | 0.022 | -0.184 | 70.71
8 | 1.605 | 0.02296 | -0.186 | 69.876
8.5 | 1.651 | 0.02414 | -0.188 | 68.395
9 | 1.697 | 0.02497 | -0.19 | 67.976
9.5 | 1.731 | 0.02598 | -0.192 | 66.638
10 | 1.758 | 0.02736 | -0.194 | 64.265
10.5 | 1.78 | 0.02855 | -0.196 | 62.325
11 | 1.794 | 0.02991 | -0.197 | 59.995
11.5 | 1.802 | 0.03134 | -0.199 | 57.483
12 | 1.801 | 0.03304 | -0.2 | 54.51
12.5 | 1.792 | 0.03482 | -0.201 | 51.462
13 | 1.774 | 0.03693 | -0.203 | 48.054
13.5 | 1.748 | 0.03903 | -0.204 | 44.785
14 | 1.713 | 0.04151 | -0.205 | 41.273
14.5 | 1.669 | 0.04393 | -0.206 | 38.004
15 | 1.616 | 0.04669 | -0.207 | 34.612
15.5 | 1.554 | 0.05096 | -0.208 | 30.489
16 | 1.476 | 0.05758 | -0.207 | 25.628
16.5 | 1.226 | 0.12497 | -0.15 | 9.813

## 46. Re 1M Mach 0.25 (2)
BIGFOIL.COM POLAR EXPORT
fx2
FX 2 |  |  |  | Cl Max: | 0.3965 | at alpha= | 0.5 | deg
XFOIL ncrit=9 |  |  |  | L/D Max: | 26.9179 | at alpha= | 0.5 | deg
Re: | 1000000 |  |  | Cd Min: | 0.11055 | at alpha= | -19.5 | deg
Mach: | 0.25 |  |  | Cl=0 at alpha= | -1.9417 | deg
|  |  |  | @ Cl=0.1, Cd= | 0.01681
|  |  |  | @ Cl=0.4, Cd= | 0.01473
|  |  |  | @ Cl=0.6, Cd= | 0.01473
alpha (deg) | Cl | Cd | Cm | Cl/Cd
-19.5 | -0.4058 | 0.11055 | -0.1624 | -3.6707
-19 | -0.4495 | 0.09542 | -0.1709 | -4.7108
-18.5 | -0.4782 | 0.08321 | -0.1783 | -5.7469
-18 | -0.5072 | 0.07186 | -0.1849 | -7.0582
-17.5 | -0.5216 | 0.06313 | -0.1899 | -8.2623
-17 | -0.524 | 0.05636 | -0.1937 | -9.2974
-16.5 | -0.522 | 0.05081 | -0.1958 | -10.2736
-16 | -0.517 | 0.04607 | -0.1969 | -11.2221
-15.5 | -0.5055 | 0.04221 | -0.1972 | -11.9758
-15 | -0.498 | 0.0384 | -0.1967 | -12.9688
-14.5 | -0.4845 | 0.03529 | -0.1959 | -13.7291
-14 | -0.4665 | 0.0327 | -0.1948 | -14.2661
-13.5 | -0.4429 | 0.03062 | -0.1935 | -14.4644
-13 | -0.4237 | 0.02847 | -0.1916 | -14.8823
-12.5 | -0.3989 | 0.02677 | -0.1898 | -14.901
-12 | -0.371 | 0.02536 | -0.1879 | -14.6293
-11.5 | -0.3491 | 0.0238 | -0.1852 | -14.6681
-11 | -0.3233 | 0.02254 | -0.1826 | -14.3434
-10.5 | -0.2936 | 0.02156 | -0.1802 | -13.6178
-10 | -0.2629 | 0.02071 | -0.1777 | -12.6944
-9.5 | -0.2327 | 0.01993 | -0.1751 | -11.6759
-9 | -0.2039 | 0.01916 | -0.1721 | -10.642
-8.5 | -0.1689 | 0.01862 | -0.1699 | -9.0709
-8 | -0.1454 | 0.01775 | -0.166 | -8.1915
-7.5 | -0.1155 | 0.01718 | -0.1628 | -6.7229
-7 | -0.0937 | 0.01653 | -0.1583 | -5.6685
-6.5 | -0.0789 | 0.0163 | -0.1523 | -4.8405
-6 | -0.0736 | 0.01559 | -0.1447 | -4.721
-5.5 | -0.0977 | 0.01502 | -0.132 | -6.5047
-5 | -0.1059 | 0.01425 | -0.1224 | -7.4316
-4 | -0.1726 | 0.01482 | -0.0926 | -11.6464
-3.5 | -0.1251 | 0.01477 | -0.0917 | -8.4699
-3 | -0.0642 | 0.01465 | -0.0929 | -4.3823
-2.5 | -0.0001 | 0.01466 | -0.0946 | -0.0068213
-2 | -0.0067 | 0.01651 | -0.0839 | -0.40581
-1.5 | 0.0508 | 0.01674 | -0.0845 | 3.0346
-1 | 0.1142 | 0.01683 | -0.0861 | 6.7855
-0.5 | 0.179 | 0.01684 | -0.088 | 10.6295
0 | 0.317 | 0.01506 | -0.103 | 21.0491
0.5 | 0.3965 | 0.01473 | -0.1079 | 26.9179

## 47. Re 1M Mach 0.50 (1)
BIGFOIL.COM POLAR EXPORT
fx2
FX 2 |  |  |  | Cl Max: | 1.754 | at alpha= | 9 | deg
JavaFoil+Calcfoil stall+Eppler ext transition |  |  |  | L/D Max: | 150.821 | at alpha= | 4.5 | deg
Re: | 1000000 |  |  | Cd Min: | 0.0076 | at alpha= | 0 | deg
Mach: | 0.5 |  |  | Cl=0 at alpha= | -5.6894 | deg
|  |  |  | @ Cl=0.1, Cd= | 0.012493
|  |  |  | @ Cl=0.4, Cd= | 0.0081106
|  |  |  | @ Cl=0.6, Cd= | 0.0078017
alpha (deg) | Cl | Cd | Cm | Cl/Cd
-20 | -0.762 | 0.19557 | -0.043 | -3.894
-19.5 | -0.735 | 0.18743 | -0.044 | -3.924
-19 | -0.71 | 0.18045 | -0.045 | -3.932
-18.5 | -0.683 | 0.17655 | -0.047 | -3.871
-18 | -0.657 | 0.17089 | -0.048 | -3.846
-17.5 | -0.631 | 0.16872 | -0.049 | -3.74
-17 | -0.606 | 0.16196 | -0.052 | -3.741
-16.5 | -0.578 | 0.15597 | -0.05 | -3.704
-16 | -0.551 | 0.14767 | -0.05 | -3.73
-15.5 | -0.524 | 0.14269 | -0.05 | -3.673
-15 | -0.497 | 0.13912 | -0.05 | -3.575
-14.5 | -0.471 | 0.13416 | -0.051 | -3.511
-14 | -0.444 | 0.12989 | -0.051 | -3.422
-13.5 | -0.418 | 0.12673 | -0.052 | -3.298
-13 | -0.392 | 0.11475 | -0.057 | -3.42
-12.5 | -0.366 | 0.10961 | -0.057 | -3.338
-12 | -0.541 | 0.07995 | -0.061 | -6.764
-11.5 | -0.555 | 0.07147 | -0.068 | -7.764
-11 | -0.615 | 0.02357 | -0.114 | -26.105
-10.5 | -0.572 | 0.02195 | -0.116 | -26.047
-10 | -0.523 | 0.02066 | -0.119 | -25.295
-9.5 | -0.469 | 0.01952 | -0.122 | -24.052
-9 | -0.413 | 0.01854 | -0.125 | -22.299
-8.5 | -0.355 | 0.01753 | -0.127 | -20.25
-8 | -0.295 | 0.01662 | -0.13 | -17.728
-7.5 | -0.233 | 0.01579 | -0.133 | -14.737
-7 | -0.17 | 0.01492 | -0.135 | -11.367
-6.5 | -0.105 | 0.01424 | -0.138 | -7.406
-6 | -0.041 | 0.01356 | -0.14 | -2.988
-5.5 | 0.025 | 0.01305 | -0.142 | 1.924
-5 | 0.091 | 0.01255 | -0.145 | 7.27
-4.5 | 0.159 | 0.01212 | -0.147 | 13.138
-4 | 0.227 | 0.00846 | -0.15 | 26.817
-3.5 | 0.294 | 0.00831 | -0.153 | 35.394
-3 | 0.362 | 0.0082 | -0.155 | 44.144
-2.5 | 0.43 | 0.00804 | -0.157 | 53.476
-2 | 0.499 | 0.00794 | -0.16 | 62.752
-1.5 | 0.567 | 0.00784 | -0.163 | 72.343
-1 | 0.636 | 0.00776 | -0.165 | 82.007
-0.5 | 0.706 | 0.00771 | -0.168 | 91.627
0 | 0.777 | 0.0076 | -0.17 | 102.249
0.5 | 0.845 | 0.00771 | -0.172 | 109.644
1 | 0.913 | 0.00786 | -0.175 | 116.138
1.5 | 0.98 | 0.00802 | -0.177 | 122.147
2 | 1.048 | 0.00818 | -0.179 | 128.212
2.5 | 1.115 | 0.00835 | -0.181 | 133.655
3 | 1.184 | 0.00823 | -0.177 | 143.732
3.5 | 1.232 | 0.00844 | -0.178 | 145.967
4 | 1.295 | 0.00869 | -0.18 | 148.904
4.5 | 1.355 | 0.00899 | -0.182 | 150.821
5 | 1.424 | 0.02209 | -0.185 | 64.452
5.5 | 1.481 | 0.02321 | -0.187 | 63.783
6 | 1.535 | 0.02433 | -0.189 | 63.079
6.5 | 1.586 | 0.02577 | -0.191 | 61.525
7 | 1.633 | 0.0273 | -0.194 | 59.816
7.5 | 1.674 | 0.02874 | -0.196 | 58.271
8 | 1.711 | 0.03024 | -0.198 | 56.564
8.5 | 1.738 | 0.03205 | -0.2 | 54.22
9 | 1.754 | 0.03398 | -0.206 | 51.62
9.5 | 1.707 | 0.03637 | -0.208 | 46.926
10 | 1.539 | 0.04047 | -0.21 | 38.035
10.5 | 0.889 | 0.10059 | -0.115 | 8.841
11 | 0.916 | 0.10774 | -0.117 | 8.505
11.5 | 0.941 | 0.11496 | -0.11 | 8.184
12 | 0.969 | 0.11917 | -0.113 | 8.128
12.5 | 0.996 | 0.12344 | -0.117 | 8.072
13 | 1.025 | 0.13005 | -0.122 | 7.879
13.5 | 1.056 | 0.13611 | -0.133 | 7.761
14 | 1.082 | 0.14065 | -0.13 | 7.69

## 48. Re 1M Mach 0.50 (2)
BIGFOIL.COM POLAR EXPORT
fx2
FX 2 |  |  |  | Cl Max: | 1.1203 | at alpha= | 14 | deg
XFOIL ncrit=9 |  |  |  | L/D Max: | 47.7431 | at alpha= | 6 | deg
Re: | 1000000 |  |  | Cd Min: | 0.20598 | at alpha= | 19 | deg
Mach: | 0.5 |  |  | Cl=0 at alpha= | -1.2156 | deg
|  |  |  | @ Cl=0.1, Cd= | 0.01875
|  |  |  | @ Cl=0.4, Cd= | 0.019636
|  |  |  | @ Cl=0.6, Cd= | 0.01932
alpha (deg) | Cl | Cd | Cm | Cl/Cd
-10 | -0.2016 | 0.02748 | -0.214 | -7.3362
-9.5 | -0.1766 | 0.02606 | -0.2096 | -6.7767
-9 | -0.1502 | 0.02513 | -0.2049 | -5.9769
-8.5 | -0.1223 | 0.02433 | -0.2001 | -5.0267
-8 | -0.0946 | 0.02356 | -0.1952 | -4.0153
-7.5 | -0.078 | 0.02281 | -0.1887 | -3.4196
-7 | -0.064 | 0.02244 | -0.1812 | -2.852
-6.5 | -0.059 | 0.02214 | -0.1721 | -2.6649
-5.5 | -0.3216 | 0.0258 | -0.104 | -12.4651
-5 | -0.4265 | 0.02596 | -0.0768 | -16.4291
-4.5 | -0.3909 | 0.02468 | -0.0735 | -15.8387
-4 | -0.334 | 0.02322 | -0.0743 | -14.3842
-3.5 | -0.2668 | 0.02197 | -0.0764 | -12.1438
-3 | -0.2548 | 0.0206 | -0.0721 | -12.3689
-2.5 | -0.1894 | 0.01869 | -0.0749 | -10.1338
-2 | -0.1165 | 0.01859 | -0.0763 | -6.2668
-1.5 | -0.0426 | 0.01869 | -0.078 | -2.2793
-1 | 0.0323 | 0.01875 | -0.08 | 1.7227
-0.5 | 0.1081 | 0.01875 | -0.0824 | 5.7653
1 | 0.2831 | 0.01938 | -0.0811 | 14.6078
3 | 0.5116 | 0.01988 | -0.0787 | 25.7344
3.5 | 0.5878 | 0.01942 | -0.081 | 30.2678
4 | 0.665 | 0.01879 | -0.0833 | 35.3912
5 | 0.7741 | 0.0191 | -0.0802 | 40.5288
5.5 | 0.8434 | 0.01885 | -0.0808 | 44.7427
6 | 0.9033 | 0.01892 | -0.0797 | 47.7431
6.5 | 0.9323 | 0.0201 | -0.074 | 46.3831
7 | 0.934 | 0.02249 | -0.0647 | 41.5296
7.5 | 0.9323 | 0.02537 | -0.0555 | 36.7481
8 | 0.9292 | 0.02864 | -0.047 | 32.4441
9 | 0.9345 | 0.03554 | -0.0332 | 26.2943
9.5 | 0.9495 | 0.03881 | -0.0285 | 24.4653
10 | 0.9792 | 0.04147 | -0.0252 | 23.6122
10.5 | 1.0121 | 0.0441 | -0.0223 | 22.9501
11 | 1.0387 | 0.0472 | -0.0191 | 22.0064
11.5 | 1.0626 | 0.05076 | -0.016 | 20.9338
12 | 1.0838 | 0.05478 | -0.013 | 19.7846
12.5 | 1.0973 | 0.05968 | -0.0102 | 18.3864
13 | 1.1089 | 0.06505 | -0.0079 | 17.0469
13.5 | 1.1182 | 0.07098 | -0.0061 | 15.7537
14 | 1.1203 | 0.07789 | -0.0051 | 14.3831
14.5 | 1.1175 | 0.08575 | -0.0049 | 13.0321
15 | 1.11 | 0.09456 | -0.0059 | 11.7386
15.5 | 1.0934 | 0.105 | -0.0088 | 10.4133
16 | 1.0702 | 0.11685 | -0.0138 | 9.1588
16.5 | 1.0442 | 0.12977 | -0.0208 | 8.0465
17 | 1.0202 | 0.14314 | -0.0291 | 7.1273
17.5 | 0.9978 | 0.15683 | -0.0381 | 6.3623
18 | 0.9748 | 0.17118 | -0.0476 | 5.6946
18.5 | 0.948 | 0.18704 | -0.0577 | 5.0684
19 | 0.9147 | 0.20598 | -0.0687 | 4.4407

## 49. Re 2M Mach 0.00 (1)
BIGFOIL.COM POLAR EXPORT
fx2
FX 2 |  |  |  | Cl Max: | 1.846 | at alpha= | 13.5 | deg
JavaFoil+Calcfoil stall+Eppler ext transition |  |  |  | L/D Max: | 225.642 | at alpha= | 5 | deg
Re: | 2000000 |  |  | Cd Min: | 0.00497 | at alpha= | -1.5 | deg
Mach: | 0 |  |  | Cl=0 at alpha= | -5.6897 | deg
|  |  |  | @ Cl=0.1, Cd= | 0.0079169
|  |  |  | @ Cl=0.4, Cd= | 0.0050634
|  |  |  | @ Cl=0.6, Cd= | 0.0049741
alpha (deg) | Cl | Cd | Cm | Cl/Cd
-20 | -0.848 | 0.1421 | -0.043 | -5.964
-19.5 | -0.855 | 0.13239 | -0.046 | -6.46
-19 | -0.863 | 0.12031 | -0.049 | -7.176
-18.5 | -0.887 | 0.09264 | -0.057 | -9.576
-18 | -0.935 | 0.05337 | -0.068 | -17.525
-17.5 | -0.946 | 0.04221 | -0.072 | -22.405
-17 | -0.949 | 0.03432 | -0.075 | -27.645
-16.5 | -0.938 | 0.03138 | -0.078 | -29.897
-16 | -0.923 | 0.02908 | -0.08 | -31.745
-15.5 | -0.904 | 0.02722 | -0.082 | -33.216
-15 | -0.881 | 0.02544 | -0.085 | -34.633
-14.5 | -0.855 | 0.02367 | -0.087 | -36.113
-14 | -0.825 | 0.02223 | -0.089 | -37.116
-13.5 | -0.792 | 0.02089 | -0.092 | -37.9
-13 | -0.755 | 0.01967 | -0.094 | -38.396
-12.5 | -0.716 | 0.01862 | -0.096 | -38.422
-12 | -0.673 | 0.01764 | -0.098 | -38.164
-11.5 | -0.629 | 0.01674 | -0.101 | -37.539
-11 | -0.581 | 0.01594 | -0.103 | -36.433
-10.5 | -0.53 | 0.01527 | -0.105 | -34.691
-10 | -0.478 | 0.01447 | -0.108 | -33.024
-9.5 | -0.425 | 0.01376 | -0.11 | -30.898
-9 | -0.371 | 0.01327 | -0.112 | -27.97
-8.5 | -0.317 | 0.01268 | -0.114 | -24.981
-8 | -0.262 | 0.01212 | -0.116 | -21.587
-7.5 | -0.206 | 0.01159 | -0.119 | -17.762
-7 | -0.15 | 0.01106 | -0.121 | -13.538
-6.5 | -0.093 | 0.01049 | -0.123 | -8.86
-6 | -0.036 | 0.01002 | -0.126 | -3.56
-5.5 | 0.022 | 0.0095 | -0.128 | 2.327
-5 | 0.08 | 0.00913 | -0.13 | 8.802
-4.5 | 0.141 | 0.00543 | -0.134 | 26.039
-4 | 0.201 | 0.00535 | -0.136 | 37.541
-3.5 | 0.261 | 0.00527 | -0.139 | 49.406
-3 | 0.321 | 0.00518 | -0.141 | 61.987
-2.5 | 0.382 | 0.00509 | -0.143 | 74.967
-2 | 0.443 | 0.005 | -0.146 | 88.563
-1.5 | 0.504 | 0.00497 | -0.148 | 101.376
-1 | 0.564 | 0.00498 | -0.15 | 113.331
-0.5 | 0.625 | 0.00497 | -0.152 | 125.778
0 | 0.686 | 0.00499 | -0.154 | 137.405
0.5 | 0.746 | 0.00504 | -0.156 | 148.103
1 | 0.806 | 0.00508 | -0.158 | 158.584
1.5 | 0.865 | 0.00517 | -0.16 | 167.444
2 | 0.925 | 0.00523 | -0.162 | 176.807
2.5 | 0.984 | 0.0053 | -0.164 | 185.586
3 | 1.044 | 0.00538 | -0.166 | 193.87
3.5 | 1.092 | 0.00541 | -0.168 | 201.824
4 | 1.149 | 0.00533 | -0.17 | 215.609
4.5 | 1.205 | 0.00546 | -0.172 | 220.722
5 | 1.26 | 0.00558 | -0.174 | 225.642
5.5 | 1.31 | 0.01555 | -0.175 | 84.258
6 | 1.364 | 0.01614 | -0.177 | 84.51
6.5 | 1.417 | 0.0168 | -0.179 | 84.324
7 | 1.469 | 0.01734 | -0.18 | 84.679
7.5 | 1.519 | 0.01814 | -0.182 | 83.772
8 | 1.569 | 0.01884 | -0.183 | 83.253
8.5 | 1.617 | 0.01964 | -0.185 | 82.323
9 | 1.664 | 0.0204 | -0.187 | 81.552
9.5 | 1.702 | 0.02122 | -0.188 | 80.222
10 | 1.736 | 0.0221 | -0.19 | 78.568
10.5 | 1.766 | 0.02295 | -0.191 | 76.933
11 | 1.791 | 0.02389 | -0.192 | 74.973
11.5 | 1.812 | 0.0251 | -0.194 | 72.169
12 | 1.828 | 0.02612 | -0.195 | 69.964
12.5 | 1.839 | 0.02746 | -0.196 | 66.953
13 | 1.845 | 0.02873 | -0.198 | 64.219
13.5 | 1.846 | 0.03013 | -0.199 | 61.27
14 | 1.843 | 0.03166 | -0.2 | 58.197
14.5 | 1.834 | 0.03314 | -0.201 | 55.352
15 | 1.821 | 0.03486 | -0.202 | 52.242
15.5 | 1.804 | 0.03654 | -0.203 | 49.353
16 | 1.782 | 0.03826 | -0.204 | 46.564
16.5 | 1.757 | 0.04038 | -0.205 | 43.497
17 | 1.728 | 0.04227 | -0.206 | 40.878
17.5 | 1.696 | 0.04433 | -0.206 | 38.253
18 | 1.661 | 0.04683 | -0.207 | 35.471
18.5 | 1.624 | 0.04908 | -0.208 | 33.082

## 50. Re 2M Mach 0.00 (2)
BIGFOIL.COM POLAR EXPORT
fx2
FX 2 |  |  |  | Cl Max: | 1.4625 | at alpha= | 20 | deg
XFOIL ncrit=9 |  |  |  | L/D Max: | 182.028 | at alpha= | 4.5 | deg
Re: | 2000000 |  |  | Cd Min: | 0.07779 | at alpha= | 20 | deg
Mach: | 0 |  |  | Cl=0 at alpha= | -4.9808 | deg
|  |  |  | @ Cl=0.1, Cd= | 0.006725
|  |  |  | @ Cl=0.4, Cd= | 0.0068255
|  |  |  | @ Cl=0.6, Cd= | 0.00683
alpha (deg) | Cl | Cd | Cm | Cl/Cd
-20 | -0.8486 | 0.05942 | -0.1569 | -14.2814
-19.5 | -0.8396 | 0.05357 | -0.1614 | -15.673
-19 | -0.8135 | 0.04957 | -0.1657 | -16.4111
-18.5 | -0.7955 | 0.04563 | -0.1683 | -17.4337
-18 | -0.7921 | 0.04074 | -0.1699 | -19.4428
-17.5 | -0.7727 | 0.03752 | -0.1713 | -20.5943
-17 | -0.7478 | 0.03488 | -0.1725 | -21.4392
-16.5 | -0.72 | 0.0326 | -0.1735 | -22.0859
-16 | -0.6912 | 0.03051 | -0.1743 | -22.6549
-15.5 | -0.6578 | 0.02883 | -0.175 | -22.8165
-15 | -0.6299 | 0.02691 | -0.1751 | -23.4077
-14.5 | -0.6005 | 0.02521 | -0.175 | -23.8199
-14 | -0.569 | 0.02374 | -0.1748 | -23.968
-13.5 | -0.5345 | 0.02252 | -0.1745 | -23.7345
-13 | -0.5027 | 0.02125 | -0.1738 | -23.6565
-12.5 | -0.4703 | 0.02011 | -0.173 | -23.3864
-12 | -0.4369 | 0.01909 | -0.172 | -22.8863
-11.5 | -0.4061 | 0.01806 | -0.1704 | -22.4862
-11 | -0.3746 | 0.01712 | -0.1688 | -21.8808
-10.5 | -0.3432 | 0.01623 | -0.167 | -21.146
-10 | -0.3114 | 0.0154 | -0.1651 | -20.2208
-9.5 | -0.2775 | 0.01468 | -0.1633 | -18.9033
-9 | -0.244 | 0.01398 | -0.1614 | -17.4535
-8.5 | -0.2098 | 0.01333 | -0.1595 | -15.7389
-8 | -0.1761 | 0.0127 | -0.1573 | -13.8661
-7.5 | -0.1414 | 0.01214 | -0.1552 | -11.6474
-7 | -0.1155 | 0.01152 | -0.1516 | -10.026
-6.5 | -0.0932 | 0.01104 | -0.1471 | -8.442
-6 | -0.069 | 0.0105 | -0.1429 | -6.5714
-5.5 | -0.0322 | 0.00999 | -0.1409 | -3.2232
-5 | -0.0014 | 0.00898 | -0.1381 | -0.1559
-4.5 | 0.035 | 0.00767 | -0.1367 | 4.5632
-4 | 0.0828 | 0.00674 | -0.1368 | 12.2849
-3.5 | 0.1402 | 0.00669 | -0.1381 | 20.9567
-3 | 0.1978 | 0.00665 | -0.1393 | 29.7444
-2.5 | 0.2551 | 0.00664 | -0.1405 | 38.4187
-1.5 | 0.3706 | 0.00677 | -0.1429 | 54.7415
-1 | 0.4289 | 0.00688 | -0.1442 | 62.3401
0 | 0.5502 | 0.00683 | -0.1477 | 80.5564
0.5 | 0.6117 | 0.00683 | -0.1497 | 89.5608
1 | 0.6729 | 0.00689 | -0.1516 | 97.6633
1.5 | 0.7301 | 0.00703 | -0.1527 | 103.8549
2 | 0.7901 | 0.0064 | -0.154 | 123.4531
2.5 | 0.852 | 0.00601 | -0.1558 | 141.7637
3 | 0.9084 | 0.00594 | -0.1566 | 152.9293
3.5 | 0.9586 | 0.00583 | -0.156 | 164.4254
4 | 1.0082 | 0.00575 | -0.1553 | 175.3391
4.5 | 1.0412 | 0.00572 | -0.1509 | 182.028
5 | 1.0052 | 0.00662 | -0.1319 | 151.8429
5.5 | 0.9406 | 0.00907 | -0.1094 | 103.7045
6 | 0.9057 | 0.01174 | -0.094 | 77.1465
6.5 | 0.8814 | 0.01438 | -0.0812 | 61.2935
7 | 0.8749 | 0.01661 | -0.0719 | 52.6731
7.5 | 0.8809 | 0.01856 | -0.065 | 47.4623
8 | 0.8946 | 0.02033 | -0.0596 | 44.0039
8.5 | 0.9111 | 0.02214 | -0.0548 | 41.1518
9 | 0.9346 | 0.02372 | -0.0513 | 39.4013
9.5 | 0.9665 | 0.02499 | -0.049 | 38.6755
10 | 1.0016 | 0.02614 | -0.0473 | 38.3168
10.5 | 1.037 | 0.02726 | -0.0457 | 38.0411
11 | 1.0686 | 0.02859 | -0.0437 | 37.3767
11.5 | 1.0942 | 0.03036 | -0.041 | 36.0408
12 | 1.1256 | 0.03184 | -0.0392 | 35.3518
12.5 | 1.1565 | 0.03339 | -0.0374 | 34.6361
13 | 1.1867 | 0.03505 | -0.0357 | 33.8573
13.5 | 1.2174 | 0.03672 | -0.0341 | 33.1536
14 | 1.2418 | 0.03887 | -0.032 | 31.9475
14.5 | 1.2726 | 0.04061 | -0.0308 | 31.3371
15 | 1.2991 | 0.04272 | -0.0292 | 30.4096
15.5 | 1.3239 | 0.04502 | -0.0277 | 29.4069
16 | 1.3415 | 0.04801 | -0.0257 | 27.9421
16.5 | 1.3666 | 0.05042 | -0.0246 | 27.1043
17 | 1.3876 | 0.05328 | -0.0233 | 26.0435
17.5 | 1.407 | 0.05637 | -0.0222 | 24.9601
18 | 1.4238 | 0.0598 | -0.0212 | 23.8094
18.5 | 1.4353 | 0.06387 | -0.0203 | 22.4722
19 | 1.4411 | 0.06875 | -0.0195 | 20.9615
19.5 | 1.4536 | 0.07301 | -0.0192 | 19.9096
20 | 1.4625 | 0.07779 | -0.0193 | 18.8006

## 51. Re 2M Mach 0.10 (1)
BIGFOIL.COM POLAR EXPORT
fx2
FX 2 |  |  |  | Cl Max: | 1.839 | at alpha= | 13 | deg
JavaFoil+Calcfoil stall+Eppler ext transition |  |  |  | L/D Max: | 224.88 | at alpha= | 5 | deg
Re: | 2000000 |  |  | Cd Min: | 0.00499 | at alpha= | -1 | deg
Mach: | 0.1 |  |  | Cl=0 at alpha= | -5.6897 | deg
|  |  |  | @ Cl=0.1, Cd= | 0.0080282
|  |  |  | @ Cl=0.4, Cd= | 0.0051053
|  |  |  | @ Cl=0.6, Cd= | 0.0049954
alpha (deg) | Cl | Cd | Cm | Cl/Cd
-20 | -0.819 | 0.14771 | -0.042 | -5.545
-19.5 | -0.829 | 0.13868 | -0.044 | -5.978
-19 | -0.84 | 0.12628 | -0.048 | -6.65
-18.5 | -0.847 | 0.11607 | -0.051 | -7.294
-18 | -0.87 | 0.08908 | -0.06 | -9.771
-17.5 | -0.924 | 0.04755 | -0.071 | -19.433
-17 | -0.934 | 0.03713 | -0.075 | -25.163
-16.5 | -0.929 | 0.03225 | -0.078 | -28.814
-16 | -0.917 | 0.02972 | -0.08 | -30.846
-15.5 | -0.9 | 0.02754 | -0.083 | -32.67
-15 | -0.879 | 0.02569 | -0.085 | -34.195
-14.5 | -0.853 | 0.02403 | -0.087 | -35.511
-14 | -0.824 | 0.02253 | -0.09 | -36.593
-13.5 | -0.792 | 0.02111 | -0.092 | -37.513
-13 | -0.756 | 0.01986 | -0.094 | -38.084
-12.5 | -0.717 | 0.01879 | -0.097 | -38.179
-12 | -0.675 | 0.01781 | -0.099 | -37.91
-11.5 | -0.631 | 0.0169 | -0.101 | -37.309
-11 | -0.583 | 0.01606 | -0.103 | -36.304
-10.5 | -0.532 | 0.01539 | -0.106 | -34.561
-10 | -0.48 | 0.01457 | -0.108 | -32.943
-9.5 | -0.427 | 0.01387 | -0.11 | -30.776
-9 | -0.373 | 0.01335 | -0.113 | -27.927
-8.5 | -0.318 | 0.01275 | -0.115 | -24.952
-8 | -0.263 | 0.01219 | -0.117 | -21.571
-7.5 | -0.207 | 0.01166 | -0.119 | -17.736
-7 | -0.15 | 0.01113 | -0.122 | -13.515
-6.5 | -0.093 | 0.01057 | -0.124 | -8.831
-6 | -0.036 | 0.01009 | -0.126 | -3.549
-5.5 | 0.022 | 0.00957 | -0.129 | 2.32
-5 | 0.081 | 0.00919 | -0.131 | 8.78
-4.5 | 0.142 | 0.00546 | -0.135 | 26.004
-4 | 0.202 | 0.00538 | -0.137 | 37.494
-3.5 | 0.262 | 0.00531 | -0.139 | 49.35
-3 | 0.322 | 0.00523 | -0.142 | 61.63
-2.5 | 0.383 | 0.00513 | -0.144 | 74.734
-2 | 0.445 | 0.00504 | -0.146 | 88.174
-1.5 | 0.506 | 0.00501 | -0.149 | 101.068
-1 | 0.567 | 0.00499 | -0.151 | 113.632
-0.5 | 0.628 | 0.005 | -0.153 | 125.647
0 | 0.689 | 0.00501 | -0.155 | 137.47
0.5 | 0.749 | 0.00505 | -0.157 | 148.361
1 | 0.809 | 0.00511 | -0.159 | 158.376
1.5 | 0.869 | 0.0052 | -0.161 | 167.17
2 | 0.929 | 0.00525 | -0.163 | 177.012
2.5 | 0.989 | 0.00532 | -0.165 | 185.761
3 | 1.049 | 0.00541 | -0.167 | 193.989
3.5 | 1.098 | 0.00546 | -0.169 | 201.101
4 | 1.154 | 0.00536 | -0.171 | 215.333
4.5 | 1.21 | 0.00549 | -0.173 | 220.382
5 | 1.266 | 0.00563 | -0.175 | 224.88
5.5 | 1.316 | 0.01568 | -0.176 | 83.939
6 | 1.37 | 0.01631 | -0.178 | 84.019
6.5 | 1.423 | 0.01693 | -0.179 | 84.033
7 | 1.475 | 0.01766 | -0.181 | 83.498
7.5 | 1.526 | 0.01829 | -0.183 | 83.392
8 | 1.575 | 0.01907 | -0.184 | 82.572
8.5 | 1.623 | 0.01986 | -0.186 | 81.732
9 | 1.67 | 0.02056 | -0.187 | 81.202
9.5 | 1.708 | 0.02145 | -0.189 | 79.599
10 | 1.74 | 0.02229 | -0.19 | 78.072
10.5 | 1.769 | 0.02326 | -0.192 | 76.08
11 | 1.793 | 0.02422 | -0.193 | 74.045
11.5 | 1.812 | 0.02536 | -0.195 | 71.459
12 | 1.826 | 0.02642 | -0.196 | 69.143
12.5 | 1.836 | 0.02796 | -0.197 | 65.656
13 | 1.839 | 0.0293 | -0.198 | 62.756
13.5 | 1.837 | 0.03075 | -0.2 | 59.741
14 | 1.83 | 0.03226 | -0.201 | 56.726
14.5 | 1.818 | 0.03387 | -0.202 | 53.667
15 | 1.8 | 0.0357 | -0.203 | 50.425
15.5 | 1.778 | 0.03738 | -0.204 | 47.573
16 | 1.751 | 0.03945 | -0.205 | 44.397
16.5 | 1.721 | 0.04127 | -0.206 | 41.71
17 | 1.687 | 0.04358 | -0.206 | 38.72
17.5 | 1.65 | 0.04582 | -0.207 | 36.004
18 | 1.609 | 0.04883 | -0.208 | 32.958

## 52. Re 2M Mach 0.10 (2)
BIGFOIL.COM POLAR EXPORT
fx2
FX 2 |  |  |  | Cl Max: | 1.4537 | at alpha= | 20 | deg
XFOIL ncrit=9 |  |  |  | L/D Max: | 181.339 | at alpha= | 4.5 | deg
Re: | 2000000 |  |  | Cd Min: | 0.08086 | at alpha= | 20 | deg
Mach: | 0.1 |  |  | Cl=0 at alpha= | -4.9902 | deg
|  |  |  | @ Cl=0.1, Cd= | 0.0067681
|  |  |  | @ Cl=0.4, Cd= | 0.0068642
|  |  |  | @ Cl=0.6, Cd= | 0.00687
alpha (deg) | Cl | Cd | Cm | Cl/Cd
-20 | -0.8217 | 0.06353 | -0.1582 | -12.934
-19.5 | -0.8181 | 0.05676 | -0.1633 | -14.4133
-19 | -0.7985 | 0.05202 | -0.1676 | -15.3499
-18.5 | -0.7851 | 0.04764 | -0.17 | -16.4798
-18 | -0.7736 | 0.04333 | -0.1719 | -17.8537
-17.5 | -0.7639 | 0.03908 | -0.1733 | -19.5471
-17 | -0.7415 | 0.03614 | -0.1746 | -20.5174
-16.5 | -0.7155 | 0.03361 | -0.1755 | -21.2883
-16 | -0.6881 | 0.03132 | -0.1763 | -21.97
-15.5 | -0.656 | 0.02948 | -0.177 | -22.2524
-15 | -0.6232 | 0.02779 | -0.1774 | -22.4253
-14.5 | -0.598 | 0.02577 | -0.177 | -23.2053
-14 | -0.5673 | 0.02418 | -0.1767 | -23.4615
-13.5 | -0.5328 | 0.02292 | -0.1764 | -23.2461
-13 | -0.4993 | 0.02168 | -0.1759 | -23.0304
-12.5 | -0.468 | 0.02044 | -0.1748 | -22.8963
-12 | -0.4349 | 0.01938 | -0.1738 | -22.4407
-11.5 | -0.4036 | 0.01832 | -0.1722 | -22.0306
-11 | -0.3708 | 0.0174 | -0.1707 | -21.3103
-10.5 | -0.34 | 0.01647 | -0.1688 | -20.6436
-10 | -0.3078 | 0.01563 | -0.1669 | -19.6929
-9.5 | -0.2743 | 0.01489 | -0.165 | -18.4218
-9 | -0.2409 | 0.01417 | -0.163 | -17.0007
-8.5 | -0.2063 | 0.01352 | -0.1611 | -15.2589
-8 | -0.173 | 0.01288 | -0.1588 | -13.4317
-7.5 | -0.1378 | 0.01233 | -0.1568 | -11.176
-7 | -0.1133 | 0.01177 | -0.1528 | -9.6262
-6.5 | -0.0861 | 0.01117 | -0.1491 | -7.7081
-6 | -0.0671 | 0.01059 | -0.1441 | -6.3362
-5.5 | -0.03 | 0.01012 | -0.142 | -2.9644
-5 | -0.0007 | 0.00909 | -0.1389 | -0.077008
-4.5 | 0.035 | 0.00779 | -0.1373 | 4.4929
-4 | 0.082 | 0.00679 | -0.1373 | 12.0766
-3.5 | 0.1396 | 0.00672 | -0.1385 | 20.7738
-3 | 0.1974 | 0.00669 | -0.1398 | 29.5067
-2.5 | 0.255 | 0.00667 | -0.1409 | 38.2309
-2 | 0.3129 | 0.00671 | -0.1421 | 46.6319
-1.5 | 0.3711 | 0.00681 | -0.1434 | 54.4934
-1 | 0.4297 | 0.00692 | -0.1447 | 62.0954
-0.5 | 0.4903 | 0.00692 | -0.1464 | 70.8526
0 | 0.552 | 0.00687 | -0.1483 | 80.3493
0.5 | 0.6141 | 0.00687 | -0.1503 | 89.3886
1 | 0.6753 | 0.00696 | -0.1521 | 97.0259
1.5 | 0.7322 | 0.00709 | -0.153 | 103.2722
2 | 0.7928 | 0.00646 | -0.1544 | 122.7245
2.5 | 0.8556 | 0.00604 | -0.1564 | 141.6556
3 | 0.9119 | 0.00597 | -0.157 | 152.7471
3.5 | 0.9623 | 0.00587 | -0.1564 | 163.9353
4 | 1.0116 | 0.00578 | -0.1555 | 175.0173
4.5 | 1.0427 | 0.00575 | -0.1506 | 181.3391
5 | 1.0049 | 0.00671 | -0.1313 | 149.7615
5.5 | 0.9373 | 0.00932 | -0.1083 | 100.5687
6 | 0.9035 | 0.01199 | -0.0932 | 75.3545
6.5 | 0.8806 | 0.01462 | -0.0806 | 60.2326
7 | 0.8741 | 0.01688 | -0.0713 | 51.7832
7.5 | 0.8811 | 0.01879 | -0.0645 | 46.892
8 | 0.8937 | 0.02064 | -0.0589 | 43.2994
8.5 | 0.911 | 0.02244 | -0.0542 | 40.5971
9 | 0.9345 | 0.02405 | -0.0506 | 38.8565
9.5 | 0.9659 | 0.02538 | -0.0483 | 38.0575
10 | 1.002 | 0.02651 | -0.0466 | 37.7971
10.5 | 1.0379 | 0.02764 | -0.045 | 37.5507
11 | 1.0679 | 0.0291 | -0.0427 | 36.6976
11.5 | 1.0945 | 0.03086 | -0.0401 | 35.4666
12 | 1.1268 | 0.03232 | -0.0384 | 34.8639
12.5 | 1.1558 | 0.03405 | -0.0363 | 33.9442
13 | 1.1876 | 0.03565 | -0.0347 | 33.3128
13.5 | 1.2179 | 0.0374 | -0.033 | 32.5642
14 | 1.2428 | 0.03959 | -0.0309 | 31.3918
14.5 | 1.2734 | 0.0414 | -0.0296 | 30.7585
15 | 1.2988 | 0.04366 | -0.0279 | 29.7481
15.5 | 1.3216 | 0.04622 | -0.0262 | 28.5937
16 | 1.342 | 0.04904 | -0.0245 | 27.3654
16.5 | 1.3655 | 0.0517 | -0.0232 | 26.412
17 | 1.3849 | 0.05481 | -0.0219 | 25.2673
17.5 | 1.4037 | 0.05808 | -0.0208 | 24.1684
18 | 1.4181 | 0.06187 | -0.0197 | 22.9206
18.5 | 1.4222 | 0.06691 | -0.0186 | 21.2554
19 | 1.4355 | 0.07112 | -0.0183 | 20.1842
19.5 | 1.4465 | 0.07571 | -0.0182 | 19.1058
20 | 1.4537 | 0.08086 | -0.0184 | 17.978

## 53. Re 2M Mach 0.25 (1)
BIGFOIL.COM POLAR EXPORT
fx2
FX 2 |  |  |  | Cl Max: | 1.806 | at alpha= | 11.5 | deg
JavaFoil+Calcfoil stall+Eppler ext transition |  |  |  | L/D Max: | 220.291 | at alpha= | 5 | deg
Re: | 2000000 |  |  | Cd Min: | 0.00512 | at alpha= | -0.5 | deg
Mach: | 0.25 |  |  | Cl=0 at alpha= | -5.6917 | deg
|  |  |  | @ Cl=0.1, Cd= | 0.0084749
|  |  |  | @ Cl=0.4, Cd= | 0.0053536
|  |  |  | @ Cl=0.6, Cd= | 0.0051411
alpha (deg) | Cl | Cd | Cm | Cl/Cd
-20 | -0.594 | 0.17271 | -0.038 | -3.439
-19.5 | -0.631 | 0.16083 | -0.04 | -3.922
-19 | -0.663 | 0.15096 | -0.042 | -4.394
-18.5 | -0.692 | 0.14158 | -0.044 | -4.885
-18 | -0.709 | 0.14977 | -0.039 | -4.731
-17.5 | -0.734 | 0.12382 | -0.048 | -5.924
-17 | -0.752 | 0.11171 | -0.054 | -6.735
-16.5 | -0.769 | 0.09709 | -0.06 | -7.915
-16 | -0.842 | 0.04323 | -0.079 | -19.483
-15.5 | -0.858 | 0.03201 | -0.084 | -26.79
-15 | -0.85 | 0.02875 | -0.087 | -29.576
-14.5 | -0.836 | 0.02632 | -0.089 | -31.773
-14 | -0.816 | 0.02432 | -0.092 | -33.547
-13.5 | -0.79 | 0.02252 | -0.094 | -35.069
-13 | -0.759 | 0.02119 | -0.097 | -35.797
-12.5 | -0.723 | 0.01987 | -0.099 | -36.415
-12 | -0.684 | 0.01875 | -0.101 | -36.473
-11.5 | -0.641 | 0.01775 | -0.104 | -36.084
-11 | -0.594 | 0.01681 | -0.106 | -35.328
-10.5 | -0.542 | 0.01604 | -0.108 | -33.818
-10 | -0.49 | 0.01514 | -0.111 | -32.355
-9.5 | -0.436 | 0.01454 | -0.113 | -29.988
-9 | -0.381 | 0.01385 | -0.115 | -27.535
-8.5 | -0.326 | 0.01323 | -0.118 | -24.621
-8 | -0.269 | 0.01259 | -0.12 | -21.374
-7.5 | -0.212 | 0.01204 | -0.122 | -17.609
-7 | -0.154 | 0.0115 | -0.125 | -13.393
-6.5 | -0.096 | 0.01099 | -0.127 | -8.703
-6 | -0.037 | 0.01039 | -0.129 | -3.532
-5.5 | 0.023 | 0.00994 | -0.131 | 2.289
-5 | 0.083 | 0.00953 | -0.134 | 8.675
-4.5 | 0.146 | 0.00562 | -0.138 | 25.932
-4 | 0.207 | 0.00554 | -0.14 | 37.41
-3.5 | 0.269 | 0.00547 | -0.143 | 49.101
-3 | 0.33 | 0.00541 | -0.145 | 61.1
-2.5 | 0.392 | 0.00536 | -0.147 | 73.127
-2 | 0.454 | 0.00531 | -0.149 | 85.613
-1.5 | 0.518 | 0.00522 | -0.152 | 99.143
-1 | 0.581 | 0.00515 | -0.154 | 112.862
-0.5 | 0.645 | 0.00512 | -0.157 | 125.842
0 | 0.707 | 0.00515 | -0.159 | 137.34
0.5 | 0.769 | 0.00519 | -0.161 | 148.094
1 | 0.83 | 0.00525 | -0.163 | 158.251
1.5 | 0.892 | 0.00535 | -0.165 | 166.761
2 | 0.953 | 0.00542 | -0.167 | 175.993
2.5 | 1.015 | 0.00549 | -0.169 | 184.832
3 | 1.076 | 0.00558 | -0.171 | 192.819
3.5 | 1.125 | 0.00563 | -0.173 | 199.791
4 | 1.183 | 0.00555 | -0.175 | 213.165
4.5 | 1.24 | 0.00569 | -0.177 | 218.055
5 | 1.296 | 0.00588 | -0.179 | 220.291
5.5 | 1.348 | 0.01643 | -0.18 | 82.05
6 | 1.403 | 0.01709 | -0.182 | 82.082
6.5 | 1.456 | 0.01782 | -0.184 | 81.69
7 | 1.508 | 0.01869 | -0.186 | 80.691
7.5 | 1.559 | 0.01933 | -0.187 | 80.649
8 | 1.608 | 0.02017 | -0.189 | 79.707
8.5 | 1.656 | 0.02106 | -0.191 | 78.601
9 | 1.701 | 0.02194 | -0.192 | 77.539
9.5 | 1.735 | 0.0229 | -0.194 | 75.774
10 | 1.763 | 0.02388 | -0.195 | 73.821
10.5 | 1.784 | 0.02492 | -0.197 | 71.582
11 | 1.799 | 0.02606 | -0.198 | 69.023
11.5 | 1.806 | 0.02745 | -0.2 | 65.778
12 | 1.805 | 0.02906 | -0.201 | 62.136
12.5 | 1.796 | 0.0306 | -0.202 | 58.712
13 | 1.779 | 0.03253 | -0.203 | 54.693
13.5 | 1.753 | 0.03425 | -0.205 | 51.174
14 | 1.717 | 0.03626 | -0.206 | 47.359
14.5 | 1.673 | 0.03866 | -0.207 | 43.266
15 | 1.62 | 0.04105 | -0.208 | 39.464
15.5 | 1.559 | 0.04397 | -0.209 | 35.451
16 | 1.489 | 0.04769 | -0.209 | 31.224
16.5 | 1.409 | 0.05283 | -0.209 | 26.676

## 54. Re 2M Mach 0.25 (2)
BIGFOIL.COM POLAR EXPORT
fx2
FX 2 |  |  |  | Cl Max: | 1.3847 | at alpha= | 19 | deg
XFOIL ncrit=9 |  |  |  | L/D Max: | 175.309 | at alpha= | 4.5 | deg
Re: | 2000000 |  |  | Cd Min: | 0.10236 | at alpha= | 20 | deg
Mach: | 0.25 |  |  | Cl=0 at alpha= | -5.0643 | deg
|  |  |  | @ Cl=0.1, Cd= | 0.0069875
|  |  |  | @ Cl=0.4, Cd= | 0.00707
|  |  |  | @ Cl=0.6, Cd= | 0.0072435
alpha (deg) | Cl | Cd | Cm | Cl/Cd
-20 | -0.575 | 0.10064 | -0.1555 | -5.7134
-19.5 | -0.6247 | 0.08598 | -0.1635 | -7.2656
-19 | -0.6548 | 0.07457 | -0.17 | -8.781
-18.5 | -0.6716 | 0.06542 | -0.1753 | -10.266
-18 | -0.6908 | 0.05654 | -0.1799 | -12.2179
-17.5 | -0.6873 | 0.05065 | -0.1829 | -13.5696
-17 | -0.673 | 0.04612 | -0.1851 | -14.5924
-16.5 | -0.6748 | 0.04059 | -0.1865 | -16.6248
-16 | -0.6565 | 0.03703 | -0.1874 | -17.7289
-15.5 | -0.6323 | 0.03413 | -0.188 | -18.5262
-15 | -0.6049 | 0.03165 | -0.1883 | -19.1122
-14.5 | -0.5723 | 0.02966 | -0.1885 | -19.2953
-14 | -0.5506 | 0.02717 | -0.1876 | -20.265
-13.5 | -0.5206 | 0.02534 | -0.1869 | -20.5446
-13 | -0.4869 | 0.02384 | -0.1862 | -20.4237
-12.5 | -0.4511 | 0.02256 | -0.1855 | -19.9956
-12 | -0.4231 | 0.02102 | -0.1837 | -20.1284
-11.5 | -0.3879 | 0.01992 | -0.1824 | -19.4729
-11 | -0.3567 | 0.01874 | -0.1805 | -19.0342
-10.5 | -0.324 | 0.01773 | -0.1785 | -18.2741
-10 | -0.2918 | 0.01679 | -0.1763 | -17.3794
-9.5 | -0.259 | 0.01593 | -0.1741 | -16.2586
-9 | -0.2241 | 0.0152 | -0.1719 | -14.7434
-8.5 | -0.1873 | 0.01457 | -0.17 | -12.8552
-8 | -0.1557 | 0.01388 | -0.1671 | -11.2176
-7.5 | -0.1226 | 0.01342 | -0.1643 | -9.1356
-7 | -0.094 | 0.01274 | -0.1607 | -7.3783
-6.5 | -0.0626 | 0.01202 | -0.1576 | -5.208
-6 | -0.0385 | 0.01131 | -0.1531 | -3.4041
-5.5 | -0.021 | 0.01066 | -0.1476 | -1.97
-5 | 0.0031 | 0.00971 | -0.1434 | 0.31926
-4.5 | 0.0348 | 0.00847 | -0.1407 | 4.1086
-4 | 0.076 | 0.00702 | -0.1398 | 10.8262
-3.5 | 0.1351 | 0.00694 | -0.141 | 19.4669
-3 | 0.1944 | 0.00692 | -0.1421 | 28.0925
-2.5 | 0.2535 | 0.0069 | -0.1432 | 36.7391
-2 | 0.313 | 0.00694 | -0.1444 | 45.1009
-1.5 | 0.373 | 0.00703 | -0.1457 | 53.0583
-1 | 0.4337 | 0.00712 | -0.1471 | 60.9129
-0.5 | 0.4965 | 0.00715 | -0.1489 | 69.4406
0 | 0.5613 | 0.00714 | -0.1511 | 78.6134
1 | 0.681 | 0.00746 | -0.1535 | 91.2869
1.5 | 0.74 | 0.00742 | -0.1545 | 99.7305
2 | 0.8044 | 0.00684 | -0.1562 | 117.6023
2.5 | 0.8742 | 0.00629 | -0.1591 | 138.9825
3 | 0.9282 | 0.0062 | -0.1588 | 149.7097
3.5 | 0.9795 | 0.00606 | -0.1579 | 161.6337
4 | 1.023 | 0.00597 | -0.1552 | 171.3568
4.5 | 1.0501 | 0.00599 | -0.1489 | 175.3088
5 | 1.0019 | 0.00732 | -0.1277 | 136.8716
5.5 | 0.9234 | 0.01066 | -0.1033 | 86.6229
6 | 0.8908 | 0.01343 | -0.0884 | 66.3291
6.5 | 0.8757 | 0.01594 | -0.0771 | 54.9373
7 | 0.8748 | 0.0181 | -0.0685 | 48.3315
7.5 | 0.8799 | 0.02024 | -0.0613 | 43.4733
8 | 0.893 | 0.02219 | -0.0556 | 40.2434
8.5 | 0.9122 | 0.02405 | -0.051 | 37.9293
9 | 0.9336 | 0.02593 | -0.0469 | 36.0046
9.5 | 0.9693 | 0.02721 | -0.0448 | 35.6229
10 | 1.005 | 0.02853 | -0.0428 | 35.2261
10.5 | 1.0403 | 0.02992 | -0.0408 | 34.7694
11 | 1.0667 | 0.03185 | -0.0379 | 33.4914
11.5 | 1.0968 | 0.03362 | -0.0354 | 32.6234
12 | 1.1296 | 0.0353 | -0.0334 | 32
12.5 | 1.16 | 0.03722 | -0.0312 | 31.166
13 | 1.1902 | 0.03923 | -0.0292 | 30.339
13.5 | 1.2156 | 0.04165 | -0.0268 | 29.1861
14 | 1.2454 | 0.04384 | -0.025 | 28.4078
14.5 | 1.2718 | 0.04637 | -0.0232 | 27.4272
15 | 1.2893 | 0.04972 | -0.0208 | 25.9312
15.5 | 1.3128 | 0.0527 | -0.0191 | 24.9108
16 | 1.3334 | 0.05607 | -0.0176 | 23.781
16.5 | 1.3517 | 0.05977 | -0.0162 | 22.615
17 | 1.3658 | 0.06401 | -0.0149 | 21.3373
17.5 | 1.3686 | 0.06965 | -0.0138 | 19.6497
18 | 1.3753 | 0.0751 | -0.0133 | 18.3129
18.5 | 1.3827 | 0.08068 | -0.0134 | 17.1381
19 | 1.3847 | 0.08714 | -0.014 | 15.8905
19.5 | 1.3832 | 0.09427 | -0.0152 | 14.6727
20 | 1.376 | 0.10236 | -0.0173 | 13.4428

## 55. Re 2M Mach 0.50 (1)
BIGFOIL.COM POLAR EXPORT
fx2
FX 2 |  |  |  | Cl Max: | 1.757 | at alpha= | 9 | deg
JavaFoil+Calcfoil stall+Eppler ext transition |  |  |  | L/D Max: | 204.482 | at alpha= | 4.5 | deg
Re: | 2000000 |  |  | Cd Min: | 0.00576 | at alpha= | 0 | deg
Mach: | 0.5 |  |  | Cl=0 at alpha= | -5.6894 | deg
|  |  |  | @ Cl=0.1, Cd= | 0.010801
|  |  |  | @ Cl=0.4, Cd= | 0.0060957
|  |  |  | @ Cl=0.6, Cd= | 0.0059961
alpha (deg) | Cl | Cd | Cm | Cl/Cd
-20 | -0.763 | 0.17771 | -0.044 | -4.293
-19.5 | -0.737 | 0.17184 | -0.046 | -4.287
-19 | -0.711 | 0.16271 | -0.047 | -4.367
-18.5 | -0.685 | 0.16135 | -0.048 | -4.243
-18 | -0.658 | 0.15293 | -0.049 | -4.304
-17.5 | -0.632 | 0.15059 | -0.051 | -4.196
-17 | -0.607 | 0.14537 | -0.053 | -4.174
-16.5 | -0.58 | 0.14081 | -0.054 | -4.116
-16 | -0.552 | 0.13476 | -0.052 | -4.093
-15.5 | -0.525 | 0.1286 | -0.052 | -4.081
-15 | -0.498 | 0.1251 | -0.052 | -3.982
-14.5 | -0.472 | 0.12187 | -0.053 | -3.869
-14 | -0.445 | 0.11731 | -0.054 | -3.793
-13.5 | -0.418 | 0.11457 | -0.054 | -3.652
-13 | -0.393 | 0.10543 | -0.059 | -3.725
-12.5 | -0.366 | 0.10028 | -0.06 | -3.653
-12 | -0.544 | 0.07324 | -0.07 | -7.433
-11.5 | -0.64 | 0.02262 | -0.114 | -28.303
-11 | -0.617 | 0.0209 | -0.117 | -29.526
-10.5 | -0.573 | 0.01956 | -0.12 | -29.288
-10 | -0.524 | 0.01837 | -0.122 | -28.519
-9.5 | -0.471 | 0.01727 | -0.125 | -27.249
-9 | -0.414 | 0.01631 | -0.127 | -25.406
-8.5 | -0.356 | 0.0154 | -0.13 | -23.112
-8 | -0.295 | 0.01457 | -0.132 | -20.266
-7.5 | -0.233 | 0.01383 | -0.135 | -16.869
-7 | -0.17 | 0.01304 | -0.138 | -13.045
-6.5 | -0.106 | 0.01241 | -0.14 | -8.518
-6 | -0.041 | 0.01178 | -0.142 | -3.448
-5.5 | 0.025 | 0.0113 | -0.145 | 2.228
-5 | 0.092 | 0.01085 | -0.147 | 8.434
-4.5 | 0.16 | 0.01043 | -0.15 | 15.303
-4 | 0.23 | 0.00628 | -0.155 | 36.6
-3.5 | 0.298 | 0.00618 | -0.157 | 48.279
-3 | 0.367 | 0.00612 | -0.16 | 59.967
-2.5 | 0.435 | 0.00607 | -0.162 | 71.727
-2 | 0.504 | 0.00602 | -0.164 | 83.736
-1.5 | 0.573 | 0.006 | -0.167 | 95.444
-1 | 0.642 | 0.00599 | -0.169 | 107.252
-0.5 | 0.711 | 0.00601 | -0.171 | 118.353
0 | 0.786 | 0.00576 | -0.174 | 136.48
0.5 | 0.855 | 0.00583 | -0.176 | 146.627
1 | 0.923 | 0.00596 | -0.178 | 154.785
1.5 | 0.992 | 0.00607 | -0.181 | 163.389
2 | 1.06 | 0.00618 | -0.183 | 171.573
2.5 | 1.128 | 0.0063 | -0.185 | 179.035
3 | 1.197 | 0.0064 | -0.188 | 187.119
3.5 | 1.246 | 0.00654 | -0.191 | 190.596
4 | 1.308 | 0.0067 | -0.193 | 195.328
4.5 | 1.369 | 0.00669 | -0.192 | 204.482
5 | 1.426 | 0.01952 | -0.196 | 73.072
5.5 | 1.484 | 0.0203 | -0.198 | 73.102
6 | 1.538 | 0.0214 | -0.201 | 71.882
6.5 | 1.589 | 0.0228 | -0.203 | 69.697
7 | 1.636 | 0.02411 | -0.205 | 67.854
7.5 | 1.678 | 0.02537 | -0.207 | 66.138
8 | 1.714 | 0.02663 | -0.209 | 64.374
8.5 | 1.742 | 0.02817 | -0.211 | 61.831
9 | 1.757 | 0.0302 | -0.213 | 58.193
9.5 | 1.711 | 0.03195 | -0.215 | 53.536
10 | 1.543 | 0.03584 | -0.217 | 43.042
10.5 | 0.892 | 0.09191 | -0.125 | 9.706
11 | 0.918 | 0.09844 | -0.122 | 9.323
11.5 | 0.942 | 0.10309 | -0.115 | 9.139
12 | 0.97 | 0.10702 | -0.119 | 9.065
12.5 | 0.998 | 0.11075 | -0.122 | 9.011
13 | 1.03 | 0.11645 | -0.133 | 8.843
13.5 | 1.059 | 0.12204 | -0.137 | 8.674
14 | 1.083 | 0.12454 | -0.134 | 8.7

## 56. Re 2M Mach 0.50 (2)
BIGFOIL.COM POLAR EXPORT
fx2
FX 2 |  |  |  | Cl Max: | 1.1922 | at alpha= | 14 | deg
XFOIL ncrit=9 |  |  |  | L/D Max: | 105.339 | at alpha= | 3 | deg
Re: | 2000000 |  |  | Cd Min: | 0.19167 | at alpha= | 19 | deg
Mach: | 0.5 |  |  | Cl=0 at alpha= | -6.716 | deg
|  |  |  | @ Cl=0.1, Cd= | 0.0081284
|  |  |  | @ Cl=0.4, Cd= | 0.0089963
|  |  |  | @ Cl=0.6, Cd= | 0.0090533
alpha (deg) | Cl | Cd | Cm | Cl/Cd
-17.5 | -0.0881 | 0.14211 | -0.182 | -0.61994
-17 | -0.079 | 0.13345 | -0.1871 | -0.59198
-16.5 | -0.1197 | 0.11717 | -0.1944 | -1.0216
-16 | -0.1538 | 0.10351 | -0.2018 | -1.4858
-15.5 | -0.1948 | 0.08985 | -0.2092 | -2.1681
-15 | -0.2258 | 0.07766 | -0.2162 | -2.9075
-14.5 | -0.2578 | 0.06583 | -0.2237 | -3.9161
-14 | -0.2874 | 0.05557 | -0.2295 | -5.1719
-13.5 | -0.314 | 0.04695 | -0.2327 | -6.688
-13 | -0.3336 | 0.04005 | -0.2332 | -8.3296
-12.5 | -0.3391 | 0.03491 | -0.2316 | -9.7135
-12 | -0.333 | 0.03101 | -0.2287 | -10.7385
-11.5 | -0.3161 | 0.02804 | -0.2257 | -11.2732
-11 | -0.2894 | 0.02581 | -0.2226 | -11.2127
-10.5 | -0.2602 | 0.02396 | -0.2193 | -10.8598
-10 | -0.2299 | 0.02255 | -0.2156 | -10.1951
-9.5 | -0.1979 | 0.02114 | -0.2119 | -9.3614
-9 | -0.1629 | 0.01996 | -0.2084 | -8.1613
-8.5 | -0.1264 | 0.01894 | -0.205 | -6.6737
-8 | -0.0869 | 0.01814 | -0.2018 | -4.7905
-7.5 | -0.0538 | 0.01727 | -0.1977 | -3.1152
-7 | -0.0167 | 0.01658 | -0.1941 | -1.0072
-6.5 | 0.0127 | 0.0158 | -0.1893 | 0.8038
-6 | 0.044 | 0.01516 | -0.1846 | 2.9024
-5.5 | 0.068 | 0.01442 | -0.1787 | 4.7157
-5 | 0.088 | 0.01368 | -0.1721 | 6.4327
-4.5 | 0.0599 | 0.01251 | -0.1572 | 4.7882
-4 | 0.0632 | 0.01047 | -0.1503 | 6.0363
-3.5 | 0.0948 | 0.00813 | -0.148 | 11.6605
-3 | 0.161 | 0.00811 | -0.1489 | 19.852
-2.5 | 0.2235 | 0.00832 | -0.1491 | 26.863
-2 | 0.2749 | 0.00854 | -0.1471 | 32.1897
-1.5 | 0.3167 | 0.0088 | -0.143 | 35.9886
-1 | 0.351 | 0.00897 | -0.1373 | 39.1304
-0.5 | 0.407 | 0.009 | -0.1361 | 45.2222
0 | 0.4692 | 0.00905 | -0.1361 | 51.8453
0.5 | 0.5348 | 0.00908 | -0.1369 | 58.8987
1 | 0.6081 | 0.00905 | -0.1392 | 67.1934
1.5 | 0.6863 | 0.00902 | -0.1424 | 76.0865
2 | 0.6426 | 0.01044 | -0.1219 | 61.5517
2.5 | 0.7411 | 0.00966 | -0.1285 | 76.7184
3 | 0.8701 | 0.00826 | -0.1406 | 105.339
3.5 | 0.8681 | 0.00927 | -0.1282 | 93.6462
4 | 0.8864 | 0.01047 | -0.1201 | 84.6609
4.5 | 0.9133 | 0.01157 | -0.1136 | 78.9369
5 | 0.91 | 0.01323 | -0.1017 | 68.7831
5.5 | 0.8975 | 0.01558 | -0.089 | 57.6059
6 | 0.8746 | 0.01861 | -0.0755 | 46.9962
6.5 | 0.8697 | 0.02131 | -0.0654 | 40.8118
7 | 0.8817 | 0.02353 | -0.0581 | 37.4713
7.5 | 0.8916 | 0.02603 | -0.051 | 34.2528
8 | 0.8948 | 0.02908 | -0.0435 | 30.7703
8.5 | 0.9145 | 0.03164 | -0.0384 | 28.9033
9 | 0.9429 | 0.03398 | -0.0344 | 27.7487
9.5 | 0.9835 | 0.03582 | -0.0318 | 27.4567
10 | 1.0201 | 0.038 | -0.0288 | 26.8447
10.5 | 1.0466 | 0.04089 | -0.025 | 25.5955
11 | 1.0787 | 0.04361 | -0.0218 | 24.7352
11.5 | 1.1105 | 0.04656 | -0.0188 | 23.8509
12 | 1.1377 | 0.04998 | -0.0156 | 22.7631
12.5 | 1.1618 | 0.05386 | -0.0126 | 21.5707
13 | 1.1755 | 0.0588 | -0.0096 | 19.9915
13.5 | 1.1886 | 0.06407 | -0.0071 | 18.5516
14 | 1.1922 | 0.07055 | -0.0051 | 16.8987
14.5 | 1.189 | 0.07808 | -0.004 | 15.228
15 | 1.1798 | 0.08675 | -0.0042 | 13.6
15.5 | 1.1639 | 0.0967 | -0.0061 | 12.0362
16 | 1.1395 | 0.10828 | -0.0102 | 10.5236
16.5 | 1.1107 | 0.121 | -0.0162 | 9.1793
17 | 1.0803 | 0.13466 | -0.0241 | 8.0224
17.5 | 1.0523 | 0.14867 | -0.033 | 7.0781
18 | 1.0266 | 0.16284 | -0.0424 | 6.3043
18.5 | 1.0024 | 0.17727 | -0.0518 | 5.6547
19 | 0.9813 | 0.19167 | -0.0609 | 5.1197

## 57. Re 3M Mach 0.00 (1)
BIGFOIL.COM POLAR EXPORT
fx2
FX 2 |  |  |  | Cl Max: | 1.849 | at alpha= | 13.5 | deg
JavaFoil+Calcfoil stall+Eppler ext transition |  |  |  | L/D Max: | 248.504 | at alpha= | 4.5 | deg
Re: | 3000000 |  |  | Cd Min: | 0.00438 | at alpha= | 0 | deg
Mach: | 0 |  |  | Cl=0 at alpha= | -5.6897 | deg
|  |  |  | @ Cl=0.1, Cd= | 0.0071743
|  |  |  | @ Cl=0.4, Cd= | 0.0044473
|  |  |  | @ Cl=0.6, Cd= | 0.00442
alpha (deg) | Cl | Cd | Cm | Cl/Cd
-20 | -0.855 | 0.1307 | -0.046 | -6.544
-19.5 | -0.865 | 0.1191 | -0.049 | -7.267
-19 | -0.887 | 0.09538 | -0.056 | -9.303
-18.5 | -0.947 | 0.04878 | -0.067 | -19.417
-18 | -0.957 | 0.03984 | -0.07 | -24.034
-17.5 | -0.958 | 0.03497 | -0.073 | -27.378
-17 | -0.951 | 0.03195 | -0.076 | -29.759
-16.5 | -0.94 | 0.0294 | -0.078 | -31.962
-16 | -0.925 | 0.02731 | -0.08 | -33.846
-15.5 | -0.905 | 0.02538 | -0.083 | -35.669
-15 | -0.882 | 0.02376 | -0.085 | -37.147
-14.5 | -0.856 | 0.02198 | -0.087 | -38.962
-14 | -0.827 | 0.02061 | -0.09 | -40.112
-13.5 | -0.793 | 0.01936 | -0.092 | -40.976
-13 | -0.757 | 0.01825 | -0.094 | -41.463
-12.5 | -0.717 | 0.01728 | -0.097 | -41.489
-12 | -0.675 | 0.01639 | -0.099 | -41.164
-11.5 | -0.63 | 0.01556 | -0.101 | -40.465
-11 | -0.582 | 0.01482 | -0.104 | -39.269
-10.5 | -0.531 | 0.01419 | -0.106 | -37.405
-10 | -0.479 | 0.01343 | -0.108 | -35.662
-9.5 | -0.426 | 0.01279 | -0.11 | -33.29
-9 | -0.372 | 0.01231 | -0.113 | -30.208
-8.5 | -0.317 | 0.01175 | -0.115 | -27.022
-8 | -0.262 | 0.01114 | -0.117 | -23.541
-7.5 | -0.207 | 0.01059 | -0.119 | -19.509
-7 | -0.15 | 0.01007 | -0.122 | -14.914
-6.5 | -0.093 | 0.00949 | -0.124 | -9.837
-6 | -0.036 | 0.0091 | -0.126 | -3.931
-5.5 | 0.022 | 0.00866 | -0.129 | 2.564
-5 | 0.081 | 0.00828 | -0.131 | 9.731
-4.5 | 0.142 | 0.00473 | -0.135 | 30.01
-4 | 0.202 | 0.00462 | -0.138 | 43.78
-3.5 | 0.263 | 0.00452 | -0.14 | 58.104
-3 | 0.323 | 0.00448 | -0.143 | 72.202
-2.5 | 0.384 | 0.00445 | -0.145 | 86.228
-2 | 0.444 | 0.00444 | -0.147 | 100.086
-1.5 | 0.505 | 0.00443 | -0.149 | 113.83
-1 | 0.566 | 0.00442 | -0.151 | 128.085
-0.5 | 0.626 | 0.00442 | -0.153 | 141.823
0 | 0.689 | 0.00438 | -0.155 | 157.155
0.5 | 0.749 | 0.00442 | -0.157 | 169.522
1 | 0.81 | 0.00446 | -0.16 | 181.57
1.5 | 0.869 | 0.00452 | -0.162 | 192.384
2 | 0.929 | 0.00458 | -0.163 | 202.91
2.5 | 0.989 | 0.00463 | -0.165 | 213.721
3 | 1.049 | 0.0047 | -0.167 | 223.237
3.5 | 1.098 | 0.00472 | -0.169 | 232.788
4 | 1.155 | 0.00479 | -0.171 | 241.154
4.5 | 1.211 | 0.00487 | -0.173 | 248.504
5 | 1.262 | 0.00691 | -0.174 | 182.69
5.5 | 1.312 | 0.01445 | -0.175 | 90.826
6 | 1.366 | 0.01499 | -0.177 | 91.087
6.5 | 1.419 | 0.01548 | -0.179 | 91.666
7 | 1.471 | 0.01613 | -0.181 | 91.163
7.5 | 1.521 | 0.01686 | -0.182 | 90.246
8 | 1.571 | 0.01754 | -0.184 | 89.576
8.5 | 1.619 | 0.01824 | -0.185 | 88.747
9 | 1.666 | 0.01894 | -0.187 | 87.949
9.5 | 1.704 | 0.01968 | -0.188 | 86.586
10 | 1.738 | 0.02049 | -0.19 | 84.813
10.5 | 1.768 | 0.02136 | -0.191 | 82.76
11 | 1.793 | 0.0222 | -0.193 | 80.774
11.5 | 1.814 | 0.02323 | -0.194 | 78.103
12 | 1.83 | 0.02428 | -0.195 | 75.387
12.5 | 1.842 | 0.02548 | -0.197 | 72.275
13 | 1.848 | 0.02669 | -0.198 | 69.232
13.5 | 1.849 | 0.0281 | -0.199 | 65.803
14 | 1.846 | 0.02937 | -0.2 | 62.846
14.5 | 1.837 | 0.03081 | -0.201 | 59.623
15 | 1.824 | 0.03239 | -0.202 | 56.319
15.5 | 1.807 | 0.03391 | -0.203 | 53.282
16 | 1.785 | 0.03541 | -0.204 | 50.408
16.5 | 1.759 | 0.03729 | -0.205 | 47.165
17 | 1.73 | 0.03944 | -0.206 | 43.869
17.5 | 1.698 | 0.04149 | -0.207 | 40.935
18 | 1.664 | 0.04319 | -0.207 | 38.525
18.5 | 1.627 | 0.04579 | -0.208 | 35.526

## 58. Re 3M Mach 0.00 (2)
BIGFOIL.COM POLAR EXPORT
fx2
FX 2 |  |  |  | Cl Max: | 1.5293 | at alpha= | 20 | deg
XFOIL ncrit=9 |  |  |  | L/D Max: | 209.375 | at alpha= | 3.5 | deg
Re: | 3000000 |  |  | Cd Min: | 0.06947 | at alpha= | 20 | deg
Mach: | 0 |  |  | Cl=0 at alpha= | -5.2362 | deg
|  |  |  | @ Cl=0.1, Cd= | 0.0063831
|  |  |  | @ Cl=0.4, Cd= | 0.00526
|  |  |  | @ Cl=0.6, Cd= | 0.0052808
alpha (deg) | Cl | Cd | Cm | Cl/Cd
-20 | -0.9835 | 0.05217 | -0.1447 | -18.8518
-19.5 | -0.9732 | 0.04753 | -0.1471 | -20.4755
-19 | -0.9627 | 0.04297 | -0.1493 | -22.404
-18.5 | -0.9357 | 0.03973 | -0.1521 | -23.5515
-18 | -0.903 | 0.03671 | -0.1556 | -24.5982
-17.5 | -0.8696 | 0.03424 | -0.1581 | -25.3972
-17 | -0.8357 | 0.03195 | -0.1603 | -26.1565
-16.5 | -0.7998 | 0.02993 | -0.1623 | -26.7224
-16 | -0.7629 | 0.02805 | -0.1641 | -27.1979
-15.5 | -0.7305 | 0.02602 | -0.1653 | -28.0746
-15 | -0.6933 | 0.0244 | -0.1667 | -28.4139
-14.5 | -0.6524 | 0.02313 | -0.1679 | -28.2058
-14 | -0.6133 | 0.02183 | -0.1689 | -28.0944
-13.5 | -0.5751 | 0.02057 | -0.1695 | -27.9582
-13 | -0.5365 | 0.01945 | -0.17 | -27.5835
-12.5 | -0.4974 | 0.01847 | -0.1702 | -26.9302
-12 | -0.4626 | 0.01753 | -0.1692 | -26.389
-11.5 | -0.4299 | 0.01655 | -0.1679 | -25.9758
-11 | -0.3956 | 0.01569 | -0.1666 | -25.2135
-10.5 | -0.3627 | 0.01481 | -0.165 | -24.4902
-10 | -0.3304 | 0.01398 | -0.1631 | -23.6338
-9.5 | -0.2983 | 0.01316 | -0.1611 | -22.6672
-9 | -0.2627 | 0.01249 | -0.1594 | -21.0328
-8.5 | -0.2296 | 0.01177 | -0.1573 | -19.5072
-8 | -0.1936 | 0.01116 | -0.1554 | -17.3477
-7.5 | -0.1622 | 0.01044 | -0.1528 | -15.5364
-7 | -0.1307 | 0.00984 | -0.15 | -13.2825
-6.5 | -0.1095 | 0.00928 | -0.1452 | -11.7996
-6 | -0.0666 | 0.00894 | -0.1441 | -7.4497
-5.5 | -0.021 | 0.0086 | -0.1434 | -2.4419
-5 | 0.0188 | 0.00789 | -0.1419 | 2.3828
-4.5 | 0.062 | 0.00708 | -0.1412 | 8.7571
-3.5 | 0.1596 | 0.00529 | -0.1418 | 30.1701
-3 | 0.219 | 0.00525 | -0.1434 | 41.7143
-2.5 | 0.2781 | 0.00519 | -0.145 | 53.5838
-2 | 0.3372 | 0.00518 | -0.1465 | 65.0965
-1.5 | 0.3956 | 0.00525 | -0.1479 | 75.3524
-1 | 0.4529 | 0.00538 | -0.1491 | 84.1822
-0.5 | 0.513 | 0.00533 | -0.1508 | 96.2477
0 | 0.5727 | 0.00529 | -0.1523 | 108.2609
0.5 | 0.632 | 0.00527 | -0.1538 | 119.9241
1 | 0.6918 | 0.00512 | -0.1553 | 135.1172
1.5 | 0.7526 | 0.0048 | -0.157 | 156.7917
2 | 0.8094 | 0.00473 | -0.1578 | 171.1205
2.5 | 0.8654 | 0.00467 | -0.1585 | 185.3105
3 | 0.9194 | 0.00466 | -0.1588 | 197.2961
3.5 | 0.9715 | 0.00464 | -0.1587 | 209.375
4 | 0.9967 | 0.00482 | -0.1526 | 206.7842
4.5 | 0.951 | 0.00599 | -0.1316 | 158.7646
5 | 0.8943 | 0.00833 | -0.1104 | 107.3589
5.5 | 0.8567 | 0.01104 | -0.0944 | 77.5996
6 | 0.8432 | 0.01323 | -0.0833 | 63.7339
6.5 | 0.845 | 0.01512 | -0.0752 | 55.8862
7 | 0.8515 | 0.01696 | -0.0681 | 50.2064
7.5 | 0.8637 | 0.01871 | -0.0623 | 46.1625
8 | 0.8911 | 0.0199 | -0.059 | 44.7789
8.5 | 0.9117 | 0.02152 | -0.0548 | 42.3652
9 | 0.9455 | 0.02261 | -0.0527 | 41.8178
9.5 | 0.9837 | 0.02352 | -0.0512 | 41.824
10 | 1.021 | 0.0245 | -0.0497 | 41.6735
10.5 | 1.0536 | 0.02577 | -0.0477 | 40.8847
11 | 1.0815 | 0.02731 | -0.0451 | 39.6009
11.5 | 1.1158 | 0.02855 | -0.0434 | 39.0823
12 | 1.1483 | 0.02995 | -0.0417 | 38.3406
12.5 | 1.1813 | 0.03133 | -0.0401 | 37.7051
13 | 1.2133 | 0.0328 | -0.0384 | 36.9909
13.5 | 1.2446 | 0.03436 | -0.0368 | 36.2224
14 | 1.2753 | 0.036 | -0.0353 | 35.425
14.5 | 1.3027 | 0.0379 | -0.0335 | 34.372
15 | 1.3317 | 0.03974 | -0.032 | 33.5103
15.5 | 1.3593 | 0.04173 | -0.0306 | 32.5737
16 | 1.3851 | 0.0439 | -0.0291 | 31.5513
16.5 | 1.4074 | 0.04641 | -0.0274 | 30.3254
17 | 1.428 | 0.04912 | -0.0258 | 29.0717
17.5 | 1.4495 | 0.05184 | -0.0246 | 27.961
18 | 1.47 | 0.05473 | -0.0235 | 26.8591
18.5 | 1.4888 | 0.05788 | -0.0225 | 25.7222
19 | 1.5049 | 0.06135 | -0.0216 | 24.5297
19.5 | 1.5198 | 0.06505 | -0.0209 | 23.3636
20 | 1.5293 | 0.06947 | -0.0204 | 22.0138

## 59. Re 3M Mach 0.10 (1)
BIGFOIL.COM POLAR EXPORT
fx2
FX 2 |  |  |  | Cl Max: | 1.842 | at alpha= | 13 | deg
JavaFoil+Calcfoil stall+Eppler ext transition |  |  |  | L/D Max: | 247.914 | at alpha= | 4.5 | deg
Re: | 3000000 |  |  | Cd Min: | 0.0044 | at alpha= | 0 | deg
Mach: | 0.1 |  |  | Cl=0 at alpha= | -5.6897 | deg
|  |  |  | @ Cl=0.1, Cd= | 0.007256
|  |  |  | @ Cl=0.4, Cd= | 0.0044775
|  |  |  | @ Cl=0.6, Cd= | 0.00444
alpha (deg) | Cl | Cd | Cm | Cl/Cd
-20 | -0.826 | 0.13691 | -0.045 | -6.032
-19.5 | -0.837 | 0.12749 | -0.048 | -6.564
-19 | -0.851 | 0.11214 | -0.052 | -7.591
-18.5 | -0.873 | 0.09003 | -0.058 | -9.692
-18 | -0.931 | 0.04622 | -0.069 | -20.143
-17.5 | -0.943 | 0.03636 | -0.073 | -25.947
-17 | -0.939 | 0.03307 | -0.076 | -28.411
-16.5 | -0.931 | 0.03013 | -0.078 | -30.901
-16 | -0.918 | 0.02786 | -0.081 | -32.957
-15.5 | -0.901 | 0.0259 | -0.083 | -34.79
-15 | -0.88 | 0.024 | -0.085 | -36.666
-14.5 | -0.855 | 0.02236 | -0.088 | -38.225
-14 | -0.826 | 0.02089 | -0.09 | -39.544
-13.5 | -0.794 | 0.01957 | -0.092 | -40.551
-13 | -0.758 | 0.01844 | -0.095 | -41.088
-12.5 | -0.719 | 0.01746 | -0.097 | -41.16
-12 | -0.676 | 0.01655 | -0.099 | -40.876
-11.5 | -0.632 | 0.01571 | -0.102 | -40.199
-11 | -0.584 | 0.01491 | -0.104 | -39.169
-10.5 | -0.533 | 0.01429 | -0.106 | -37.288
-10 | -0.481 | 0.01354 | -0.109 | -35.496
-9.5 | -0.428 | 0.01287 | -0.111 | -33.222
-9 | -0.373 | 0.0124 | -0.113 | -30.126
-8.5 | -0.319 | 0.01184 | -0.115 | -26.923
-8 | -0.263 | 0.01125 | -0.118 | -23.415
-7.5 | -0.207 | 0.01069 | -0.12 | -19.404
-7 | -0.151 | 0.01014 | -0.122 | -14.875
-6.5 | -0.094 | 0.00955 | -0.125 | -9.815
-6 | -0.036 | 0.00916 | -0.127 | -3.924
-5.5 | 0.022 | 0.00872 | -0.129 | 2.556
-5 | 0.081 | 0.00835 | -0.132 | 9.702
-4.5 | 0.143 | 0.00478 | -0.136 | 29.843
-4 | 0.203 | 0.00467 | -0.138 | 43.449
-3.5 | 0.264 | 0.00456 | -0.141 | 57.887
-3 | 0.325 | 0.0045 | -0.143 | 72.083
-2.5 | 0.385 | 0.00448 | -0.145 | 86.094
-2 | 0.446 | 0.00447 | -0.148 | 99.943
-1.5 | 0.507 | 0.00444 | -0.15 | 114.158
-1 | 0.568 | 0.00444 | -0.152 | 127.875
-0.5 | 0.629 | 0.00444 | -0.154 | 141.631
0 | 0.692 | 0.0044 | -0.156 | 157.442
0.5 | 0.753 | 0.00444 | -0.158 | 169.498
1 | 0.813 | 0.00447 | -0.16 | 181.853
1.5 | 0.874 | 0.00453 | -0.162 | 192.661
2 | 0.934 | 0.0046 | -0.164 | 203.083
2.5 | 0.994 | 0.00466 | -0.166 | 213.186
3 | 1.054 | 0.00472 | -0.168 | 223.526
3.5 | 1.103 | 0.00475 | -0.17 | 232.157
4 | 1.16 | 0.00482 | -0.172 | 240.49
4.5 | 1.216 | 0.00491 | -0.174 | 247.914
5 | 1.268 | 0.00716 | -0.175 | 177.043
5.5 | 1.318 | 0.01455 | -0.176 | 90.578
6 | 1.372 | 0.01511 | -0.178 | 90.801
6.5 | 1.425 | 0.0156 | -0.18 | 91.344
7 | 1.476 | 0.0164 | -0.181 | 90.025
7.5 | 1.527 | 0.01701 | -0.183 | 89.823
8 | 1.577 | 0.01773 | -0.185 | 88.954
8.5 | 1.625 | 0.01845 | -0.186 | 88.084
9 | 1.672 | 0.01916 | -0.188 | 87.253
9.5 | 1.71 | 0.01992 | -0.189 | 85.835
10 | 1.743 | 0.02073 | -0.191 | 84.084
10.5 | 1.772 | 0.02154 | -0.192 | 82.234
11 | 1.796 | 0.02251 | -0.194 | 79.767
11.5 | 1.815 | 0.02357 | -0.195 | 77.009
12 | 1.829 | 0.02454 | -0.196 | 74.543
12.5 | 1.838 | 0.02597 | -0.198 | 70.772
13 | 1.842 | 0.02722 | -0.199 | 67.666
13.5 | 1.84 | 0.02854 | -0.2 | 64.463
14 | 1.833 | 0.0299 | -0.201 | 61.298
14.5 | 1.821 | 0.03151 | -0.202 | 57.778
15 | 1.803 | 0.03317 | -0.203 | 54.366
15.5 | 1.781 | 0.03465 | -0.204 | 51.407
16 | 1.754 | 0.03664 | -0.205 | 47.879
16.5 | 1.723 | 0.03849 | -0.206 | 44.772
17 | 1.69 | 0.04049 | -0.207 | 41.729
17.5 | 1.652 | 0.04255 | -0.208 | 38.826
18 | 1.612 | 0.04495 | -0.208 | 35.863

## 60. Re 3M Mach 0.10 (2)
BIGFOIL.COM POLAR EXPORT
fx2
FX 2 |  |  |  | Cl Max: | 1.52 | at alpha= | 20 | deg
XFOIL ncrit=9 |  |  |  | L/D Max: | 209.421 | at alpha= | 3.5 | deg
Re: | 3000000 |  |  | Cd Min: | 0.07247 | at alpha= | 20 | deg
Mach: | 0.1 |  |  | Cl=0 at alpha= | -5.2462 | deg
|  |  |  | @ Cl=0.1, Cd= | 0.0061608
|  |  |  | @ Cl=0.4, Cd= | 0.0053815
|  |  |  | @ Cl=0.6, Cd= | 0.0053058
alpha (deg) | Cl | Cd | Cm | Cl/Cd
-20 | -0.9563 | 0.05629 | -0.1464 | -16.9888
-19.5 | -0.9482 | 0.05124 | -0.149 | -18.5051
-19 | -0.9503 | 0.04525 | -0.1515 | -21.0011
-18.5 | -0.9277 | 0.04156 | -0.1542 | -22.3219
-18 | -0.8983 | 0.03814 | -0.1576 | -23.5527
-17.5 | -0.8669 | 0.03536 | -0.1602 | -24.5164
-17 | -0.8336 | 0.03292 | -0.1623 | -25.322
-16.5 | -0.7979 | 0.03079 | -0.1643 | -25.9143
-16 | -0.7621 | 0.02877 | -0.1661 | -26.4894
-15.5 | -0.7286 | 0.02669 | -0.1674 | -27.2986
-15 | -0.6915 | 0.02501 | -0.1687 | -27.6489
-14.5 | -0.6516 | 0.02359 | -0.1699 | -27.6219
-14 | -0.6118 | 0.02227 | -0.1709 | -27.4719
-13.5 | -0.5726 | 0.02099 | -0.1716 | -27.2797
-13 | -0.534 | 0.01981 | -0.172 | -26.9561
-12.5 | -0.4965 | 0.01875 | -0.1719 | -26.48
-12 | -0.4601 | 0.01782 | -0.1711 | -25.8193
-11.5 | -0.4276 | 0.01681 | -0.1697 | -25.4372
-11 | -0.3931 | 0.01593 | -0.1684 | -24.6767
-10.5 | -0.3593 | 0.01507 | -0.1668 | -23.8421
-10 | -0.3271 | 0.0142 | -0.1649 | -23.0352
-9.5 | -0.2953 | 0.01336 | -0.1628 | -22.1033
-9 | -0.2599 | 0.01268 | -0.161 | -20.4968
-8.5 | -0.2266 | 0.01195 | -0.1588 | -18.9623
-8 | -0.1901 | 0.01134 | -0.157 | -16.7637
-7.5 | -0.1585 | 0.01061 | -0.1544 | -14.9387
-7 | -0.1253 | 0.01 | -0.1518 | -12.53
-6.5 | -0.1069 | 0.00938 | -0.1465 | -11.3966
-6 | -0.0655 | 0.009 | -0.1451 | -7.2778
-5.5 | -0.0202 | 0.00866 | -0.1443 | -2.3326
-5 | 0.0196 | 0.00797 | -0.1428 | 2.4592
-4 | 0.1067 | 0.00601 | -0.1416 | 17.7537
-3.5 | 0.1598 | 0.00531 | -0.1425 | 30.0942
-3 | 0.2195 | 0.00528 | -0.1441 | 41.572
-2.5 | 0.2789 | 0.00523 | -0.1456 | 53.327
-2 | 0.3382 | 0.00524 | -0.1472 | 64.542
-1.5 | 0.3957 | 0.00538 | -0.1483 | 73.5502
-1 | 0.4546 | 0.0054 | -0.1497 | 84.1852
-0.5 | 0.515 | 0.00535 | -0.1514 | 96.2617
0 | 0.5749 | 0.00531 | -0.1529 | 108.2674
0.5 | 0.6345 | 0.0053 | -0.1544 | 119.717
1 | 0.6947 | 0.00517 | -0.156 | 134.3714
1.5 | 0.7562 | 0.00483 | -0.1577 | 156.5631
2 | 0.8133 | 0.00475 | -0.1585 | 171.2211
2.5 | 0.8695 | 0.00469 | -0.1592 | 185.3945
3 | 0.9238 | 0.00467 | -0.1594 | 197.8158
3.5 | 0.9759 | 0.00466 | -0.1592 | 209.4206
4 | 1.0002 | 0.00482 | -0.1528 | 207.5104
4.5 | 0.9532 | 0.00603 | -0.1315 | 158.0763
5 | 0.8948 | 0.00846 | -0.1101 | 105.7683
5.5 | 0.8552 | 0.01125 | -0.0937 | 76.0178
6 | 0.8419 | 0.01347 | -0.0826 | 62.5019
6.5 | 0.8447 | 0.01533 | -0.0746 | 55.1011
7 | 0.8506 | 0.01722 | -0.0675 | 49.3961
7.5 | 0.8639 | 0.01895 | -0.0618 | 45.5884
8 | 0.8916 | 0.02016 | -0.0585 | 44.2262
8.5 | 0.9111 | 0.02185 | -0.0541 | 41.6979
9 | 0.9463 | 0.02289 | -0.0521 | 41.3412
9.5 | 0.9847 | 0.02382 | -0.0506 | 41.3392
10 | 1.021 | 0.0249 | -0.0489 | 41.004
10.5 | 1.0536 | 0.0262 | -0.0468 | 40.2137
11 | 1.0823 | 0.02772 | -0.0443 | 39.044
11.5 | 1.1167 | 0.029 | -0.0426 | 38.5069
12 | 1.149 | 0.03045 | -0.0407 | 37.734
12.5 | 1.1827 | 0.03184 | -0.0391 | 37.1451
13 | 1.2143 | 0.03338 | -0.0374 | 36.3781
13.5 | 1.2458 | 0.03499 | -0.0357 | 35.6045
14 | 1.2768 | 0.03666 | -0.0341 | 34.8282
14.5 | 1.3029 | 0.03872 | -0.0322 | 33.6493
15 | 1.3334 | 0.04051 | -0.0308 | 32.9153
15.5 | 1.3593 | 0.0427 | -0.0291 | 31.8337
16 | 1.3859 | 0.0449 | -0.0277 | 30.8664
16.5 | 1.4053 | 0.04773 | -0.0258 | 29.4427
17 | 1.4256 | 0.05058 | -0.0242 | 28.1851
17.5 | 1.4488 | 0.05324 | -0.0231 | 27.2126
18 | 1.4692 | 0.05627 | -0.022 | 26.1098
18.5 | 1.4868 | 0.05964 | -0.021 | 24.9296
19 | 1.5013 | 0.0634 | -0.0201 | 23.6798
19.5 | 1.5139 | 0.06751 | -0.0194 | 22.4248
20 | 1.52 | 0.07247 | -0.0189 | 20.9742

## 61. Re 3M Mach 0.25 (1)
BIGFOIL.COM POLAR EXPORT
fx2
FX 2 |  |  |  | Cl Max: | 1.808 | at alpha= | 11.5 | deg
JavaFoil+Calcfoil stall+Eppler ext transition |  |  |  | L/D Max: | 245.745 | at alpha= | 4.5 | deg
Re: | 3000000 |  |  | Cd Min: | 0.00452 | at alpha= | 0 | deg
Mach: | 0.25 |  |  | Cl=0 at alpha= | -5.6917 | deg
|  |  |  | @ Cl=0.1, Cd= | 0.007677
|  |  |  | @ Cl=0.4, Cd= | 0.004616
|  |  |  | @ Cl=0.6, Cd= | 0.00454
alpha (deg) | Cl | Cd | Cm | Cl/Cd
-20 | -0.595 | 0.16718 | -0.039 | -3.558
-19.5 | -0.632 | 0.15657 | -0.041 | -4.034
-19 | -0.664 | 0.14764 | -0.043 | -4.5
-18.5 | -0.693 | 0.13758 | -0.045 | -5.034
-18 | -0.71 | 0.14466 | -0.041 | -4.91
-17.5 | -0.741 | 0.11487 | -0.053 | -6.45
-17 | -0.762 | 0.09996 | -0.059 | -7.625
-16.5 | -0.835 | 0.04699 | -0.076 | -17.779
-16 | -0.861 | 0.03294 | -0.082 | -26.128
-15.5 | -0.86 | 0.02916 | -0.085 | -29.501
-15 | -0.852 | 0.02659 | -0.087 | -32.048
-14.5 | -0.838 | 0.02448 | -0.09 | -34.217
-14 | -0.817 | 0.0227 | -0.092 | -35.983
-13.5 | -0.791 | 0.02088 | -0.095 | -37.899
-13 | -0.76 | 0.01966 | -0.097 | -38.66
-12.5 | -0.725 | 0.01846 | -0.1 | -39.262
-12 | -0.685 | 0.01744 | -0.102 | -39.284
-11.5 | -0.642 | 0.01652 | -0.104 | -38.858
-11 | -0.595 | 0.01564 | -0.107 | -38.033
-10.5 | -0.543 | 0.0149 | -0.109 | -36.467
-10 | -0.491 | 0.01406 | -0.111 | -34.904
-9.5 | -0.437 | 0.01353 | -0.114 | -32.293
-9 | -0.382 | 0.01284 | -0.116 | -29.753
-8.5 | -0.326 | 0.01226 | -0.118 | -26.612
-8 | -0.27 | 0.01168 | -0.12 | -23.08
-7.5 | -0.212 | 0.01116 | -0.123 | -19.024
-7 | -0.154 | 0.01057 | -0.125 | -14.603
-6.5 | -0.096 | 0.01003 | -0.128 | -9.565
-6 | -0.037 | 0.00948 | -0.13 | -3.882
-5.5 | 0.023 | 0.00904 | -0.132 | 2.524
-5 | 0.083 | 0.00867 | -0.135 | 9.561
-4.5 | 0.146 | 0.00499 | -0.139 | 29.291
-4 | 0.208 | 0.0049 | -0.141 | 42.375
-3.5 | 0.27 | 0.00479 | -0.144 | 56.296
-3 | 0.332 | 0.00471 | -0.146 | 70.462
-2.5 | 0.395 | 0.00462 | -0.149 | 85.505
-2 | 0.458 | 0.00457 | -0.151 | 100.149
-1.5 | 0.52 | 0.00456 | -0.153 | 114.102
-1 | 0.583 | 0.00454 | -0.156 | 128.442
-0.5 | 0.646 | 0.00454 | -0.158 | 142.197
0 | 0.71 | 0.00452 | -0.16 | 157.23
0.5 | 0.772 | 0.00455 | -0.162 | 169.923
1 | 0.834 | 0.00459 | -0.164 | 181.645
1.5 | 0.896 | 0.00466 | -0.166 | 192.297
2 | 0.958 | 0.00474 | -0.168 | 202.317
2.5 | 1.02 | 0.0048 | -0.17 | 212.474
3 | 1.081 | 0.00487 | -0.172 | 221.979
3.5 | 1.131 | 0.0049 | -0.174 | 230.835
4 | 1.189 | 0.00499 | -0.176 | 238.252
4.5 | 1.246 | 0.00507 | -0.178 | 245.745
5 | 1.299 | 0.00758 | -0.18 | 171.336
5.5 | 1.35 | 0.01514 | -0.181 | 89.22
6 | 1.405 | 0.01588 | -0.183 | 88.48
6.5 | 1.458 | 0.01645 | -0.184 | 88.658
7 | 1.51 | 0.01739 | -0.186 | 86.846
7.5 | 1.561 | 0.01797 | -0.188 | 86.85
8 | 1.61 | 0.01874 | -0.19 | 85.929
8.5 | 1.658 | 0.01956 | -0.191 | 84.738
9 | 1.703 | 0.02043 | -0.193 | 83.379
9.5 | 1.737 | 0.02125 | -0.194 | 81.776
10 | 1.765 | 0.02214 | -0.196 | 79.711
10.5 | 1.786 | 0.02317 | -0.197 | 77.088
11 | 1.801 | 0.02424 | -0.199 | 74.299
11.5 | 1.808 | 0.02554 | -0.2 | 70.793
12 | 1.808 | 0.02689 | -0.201 | 67.229
12.5 | 1.799 | 0.02842 | -0.203 | 63.293
13 | 1.782 | 0.03018 | -0.204 | 59.038
13.5 | 1.755 | 0.03173 | -0.205 | 55.315
14 | 1.72 | 0.03371 | -0.206 | 51.032
14.5 | 1.676 | 0.03579 | -0.207 | 46.816
15 | 1.622 | 0.03815 | -0.208 | 42.523
15.5 | 1.561 | 0.04053 | -0.209 | 38.512
16 | 1.492 | 0.04386 | -0.21 | 34.015
16.5 | 1.414 | 0.0475 | -0.21 | 29.767

## 62. Re 3M Mach 0.25 (2)
BIGFOIL.COM POLAR EXPORT
fx2
FX 2 |  |  |  | Cl Max: | 1.4647 | at alpha= | 19.5 | deg
XFOIL ncrit=9 |  |  |  | L/D Max: | 208.184 | at alpha= | 4 | deg
Re: | 3000000 |  |  | Cd Min: | 0.0909 | at alpha= | 20 | deg
Mach: | 0.25 |  |  | Cl=0 at alpha= | -5.3472 | deg
|  |  |  | @ Cl=0.1, Cd= | 0.0066761
|  |  |  | @ Cl=0.4, Cd= | 0.0055612
|  |  |  | @ Cl=0.6, Cd= | 0.0054677
alpha (deg) | Cl | Cd | Cm | Cl/Cd
-20 | -0.7577 | 0.08715 | -0.1465 | -8.6942
-19.5 | -0.7946 | 0.07503 | -0.1534 | -10.5904
-19 | -0.8134 | 0.06562 | -0.1587 | -12.3956
-18.5 | -0.8238 | 0.05747 | -0.1634 | -14.3344
-18 | -0.8284 | 0.0501 | -0.1678 | -16.5349
-17.5 | -0.8216 | 0.04408 | -0.1715 | -18.6388
-17 | -0.8002 | 0.04006 | -0.1738 | -19.975
-16.5 | -0.7737 | 0.03666 | -0.1757 | -21.1047
-16 | -0.7443 | 0.03361 | -0.1775 | -22.1452
-15.5 | -0.7098 | 0.03109 | -0.179 | -22.8305
-15 | -0.6719 | 0.02894 | -0.1805 | -23.217
-14.5 | -0.6401 | 0.02658 | -0.1813 | -24.082
-14 | -0.6017 | 0.02476 | -0.1822 | -24.3013
-13.5 | -0.56 | 0.02326 | -0.1831 | -24.0757
-13 | -0.5214 | 0.02195 | -0.1828 | -23.754
-12.5 | -0.4881 | 0.02051 | -0.1818 | -23.7981
-12 | -0.4513 | 0.01937 | -0.1808 | -23.2989
-11.5 | -0.4156 | 0.01825 | -0.1796 | -22.7726
-11 | -0.3807 | 0.01722 | -0.178 | -22.108
-10.5 | -0.3456 | 0.01627 | -0.1763 | -21.2415
-10 | -0.3112 | 0.01536 | -0.1744 | -20.2604
-9.5 | -0.2792 | 0.01444 | -0.172 | -19.3352
-9 | -0.2449 | 0.01364 | -0.1698 | -17.9545
-8.5 | -0.2101 | 0.01289 | -0.1675 | -16.2995
-8 | -0.1725 | 0.01226 | -0.1655 | -14.0701
-7.5 | -0.1392 | 0.01153 | -0.1628 | -12.0729
-7 | -0.1039 | 0.01087 | -0.1603 | -9.5584
-6.5 | -0.071 | 0.01018 | -0.1574 | -6.9745
-6 | -0.054 | 0.00948 | -0.1515 | -5.6962
-5.5 | -0.0132 | 0.00903 | -0.1499 | -1.4618
-5 | 0.03 | 0.00855 | -0.1484 | 3.5088
-4.5 | 0.0678 | 0.00765 | -0.1465 | 8.8627
-4 | 0.1088 | 0.00641 | -0.1454 | 16.9735
-3.5 | 0.1602 | 0.00547 | -0.1459 | 29.287
-3 | 0.2215 | 0.00547 | -0.1474 | 40.4936
-2.5 | 0.2813 | 0.00553 | -0.1487 | 50.868
-2 | 0.3407 | 0.0056 | -0.1499 | 60.8393
-1.5 | 0.4018 | 0.00556 | -0.1515 | 72.2662
-1 | 0.4629 | 0.00554 | -0.153 | 83.556
-0.5 | 0.5247 | 0.00551 | -0.1546 | 95.2269
0 | 0.5861 | 0.00547 | -0.1561 | 107.1481
0.5 | 0.6475 | 0.00546 | -0.1576 | 118.5897
1 | 0.7098 | 0.0054 | -0.1592 | 131.4444
1.5 | 0.7753 | 0.00502 | -0.1614 | 154.4422
2 | 0.8337 | 0.0049 | -0.162 | 170.1429
2.5 | 0.8912 | 0.00481 | -0.1625 | 185.2807
3 | 0.9466 | 0.00479 | -0.1625 | 197.62
3.5 | 0.9982 | 0.0048 | -0.1617 | 207.9583
4 | 1.0201 | 0.0049 | -0.1543 | 208.1837
4.5 | 0.9621 | 0.00635 | -0.1307 | 151.5118
5 | 0.8954 | 0.0093 | -0.108 | 96.2796
5.5 | 0.8491 | 0.01238 | -0.0904 | 68.5864
6 | 0.8378 | 0.01465 | -0.0796 | 57.1877
6.5 | 0.8414 | 0.0166 | -0.0716 | 50.6867
7 | 0.8506 | 0.01846 | -0.0648 | 46.078
7.5 | 0.8629 | 0.02038 | -0.0587 | 42.3405
8 | 0.8917 | 0.02171 | -0.0553 | 41.0732
8.5 | 0.9128 | 0.02342 | -0.0509 | 38.9752
9 | 0.9488 | 0.02459 | -0.0487 | 38.5848
9.5 | 0.9871 | 0.0257 | -0.0469 | 38.4086
10 | 1.0252 | 0.02685 | -0.0451 | 38.1825
10.5 | 1.0527 | 0.0286 | -0.0421 | 36.8077
11 | 1.0857 | 0.03013 | -0.0398 | 36.0339
11.5 | 1.1208 | 0.0316 | -0.0378 | 35.4684
12 | 1.1544 | 0.03321 | -0.0358 | 34.7606
12.5 | 1.1864 | 0.03496 | -0.0336 | 33.9359
13 | 1.2196 | 0.03671 | -0.0318 | 33.2226
13.5 | 1.251 | 0.03863 | -0.0298 | 32.3842
14 | 1.2762 | 0.04104 | -0.0274 | 31.0965
14.5 | 1.3083 | 0.04305 | -0.0257 | 30.3902
15 | 1.3341 | 0.0456 | -0.0237 | 29.2566
15.5 | 1.3591 | 0.04832 | -0.0219 | 28.1271
16 | 1.3777 | 0.05165 | -0.0197 | 26.6738
16.5 | 1.3998 | 0.05484 | -0.0182 | 25.5252
17 | 1.419 | 0.05838 | -0.0167 | 24.3063
17.5 | 1.4365 | 0.06219 | -0.0154 | 23.0986
18 | 1.4495 | 0.06662 | -0.0143 | 21.7577
18.5 | 1.4577 | 0.07173 | -0.0135 | 20.322
19 | 1.4572 | 0.07801 | -0.0132 | 18.6797
19.5 | 1.4647 | 0.08366 | -0.0135 | 17.5078
20 | 1.4607 | 0.0909 | -0.0144 | 16.0693

## 63. Re 3M Mach 0.50 (1)
BIGFOIL.COM POLAR EXPORT
fx2
FX 2 |  |  |  | Cl Max: | 1.76 | at alpha= | 9 | deg
JavaFoil+Calcfoil stall+Eppler ext transition |  |  |  | L/D Max: | 227.367 | at alpha= | 4 | deg
Re: | 3000000 |  |  | Cd Min: | 0.00504 | at alpha= | 0 | deg
Mach: | 0.5 |  |  | Cl=0 at alpha= | -5.6894 | deg
|  |  |  | @ Cl=0.1, Cd= | 0.0099712
|  |  |  | @ Cl=0.4, Cd= | 0.0053815
|  |  |  | @ Cl=0.6, Cd= | 0.0053127
alpha (deg) | Cl | Cd | Cm | Cl/Cd
-20 | -0.764 | 0.16957 | -0.045 | -4.505
-19.5 | -0.738 | 0.16426 | -0.047 | -4.491
-19 | -0.711 | 0.15526 | -0.048 | -4.582
-18.5 | -0.685 | 0.14979 | -0.049 | -4.574
-18 | -0.659 | 0.14733 | -0.05 | -4.472
-17.5 | -0.633 | 0.14466 | -0.051 | -4.372
-17 | -0.607 | 0.13922 | -0.054 | -4.361
-16.5 | -0.58 | 0.13329 | -0.055 | -4.354
-16 | -0.553 | 0.12864 | -0.054 | -4.298
-15.5 | -0.525 | 0.12253 | -0.053 | -4.286
-15 | -0.499 | 0.12068 | -0.054 | -4.131
-14.5 | -0.472 | 0.116 | -0.054 | -4.068
-14 | -0.445 | 0.11077 | -0.055 | -4.02
-13.5 | -0.419 | 0.10819 | -0.056 | -3.871
-13 | -0.393 | 0.10163 | -0.059 | -3.865
-12.5 | -0.367 | 0.0967 | -0.061 | -3.79
-12 | -0.626 | 0.02354 | -0.112 | -26.59
-11.5 | -0.641 | 0.02112 | -0.115 | -30.358
-11 | -0.618 | 0.01954 | -0.118 | -31.619
-10.5 | -0.574 | 0.01827 | -0.12 | -31.413
-10 | -0.525 | 0.01709 | -0.123 | -30.696
-9.5 | -0.471 | 0.01607 | -0.126 | -29.328
-9 | -0.415 | 0.01518 | -0.128 | -27.351
-8.5 | -0.356 | 0.01432 | -0.131 | -24.894
-8 | -0.296 | 0.01354 | -0.133 | -21.844
-7.5 | -0.234 | 0.01284 | -0.136 | -18.192
-7 | -0.17 | 0.01209 | -0.138 | -14.084
-6.5 | -0.106 | 0.0115 | -0.141 | -9.211
-6 | -0.041 | 0.01098 | -0.143 | -3.705
-5.5 | 0.025 | 0.01045 | -0.146 | 2.414
-5 | 0.092 | 0.01001 | -0.148 | 9.154
-4.5 | 0.16 | 0.00968 | -0.151 | 16.511
-4 | 0.231 | 0.00556 | -0.156 | 41.504
-3.5 | 0.299 | 0.00548 | -0.158 | 54.608
-3 | 0.368 | 0.0054 | -0.161 | 68.093
-2.5 | 0.437 | 0.00536 | -0.163 | 81.454
-2 | 0.505 | 0.00533 | -0.166 | 94.878
-1.5 | 0.575 | 0.00532 | -0.168 | 107.942
-1 | 0.644 | 0.0053 | -0.17 | 121.562
-0.5 | 0.713 | 0.0053 | -0.173 | 134.538
0 | 0.789 | 0.00504 | -0.175 | 156.769
0.5 | 0.858 | 0.00509 | -0.177 | 168.477
1 | 0.927 | 0.00521 | -0.18 | 177.947
1.5 | 0.996 | 0.00529 | -0.183 | 188.365
2 | 1.065 | 0.00539 | -0.185 | 197.689
2.5 | 1.133 | 0.00548 | -0.188 | 206.688
3 | 1.202 | 0.00554 | -0.19 | 217.146
3.5 | 1.252 | 0.00566 | -0.192 | 221.209
4 | 1.314 | 0.00578 | -0.194 | 227.367
4.5 | 1.373 | 0.00858 | -0.196 | 160.108
5 | 1.428 | 0.01834 | -0.198 | 77.868
5.5 | 1.486 | 0.01907 | -0.2 | 77.91
6 | 1.54 | 0.01993 | -0.202 | 77.296
6.5 | 1.591 | 0.02121 | -0.204 | 75.015
7 | 1.638 | 0.02246 | -0.206 | 72.946
7.5 | 1.68 | 0.02362 | -0.208 | 71.119
8 | 1.716 | 0.02478 | -0.21 | 69.261
8.5 | 1.744 | 0.02617 | -0.212 | 66.625
9 | 1.76 | 0.02806 | -0.214 | 62.706
9.5 | 1.713 | 0.02962 | -0.216 | 57.833
10 | 1.545 | 0.03306 | -0.217 | 46.728
10.5 | 0.894 | 0.08748 | -0.129 | 10.215
11 | 0.919 | 0.09371 | -0.126 | 9.81
11.5 | 0.943 | 0.09512 | -0.118 | 9.914
12 | 0.971 | 0.09731 | -0.121 | 9.976
12.5 | 1.001 | 0.10569 | -0.13 | 9.474
13 | 1.032 | 0.10795 | -0.136 | 9.557
13.5 | 1.06 | 0.11567 | -0.139 | 9.16
14 | 1.085 | 0.11742 | -0.136 | 9.237

## 64. Re 3M Mach 0.50 (2)
BIGFOIL.COM POLAR EXPORT
fx2
FX 2 |  |  |  | Cl Max: | 1.2368 | at alpha= | 14 | deg
XFOIL ncrit=9 |  |  |  | L/D Max: | 172.326 | at alpha= | 3.5 | deg
Re: | 3000000 |  |  | Cd Min: | 0.18524 | at alpha= | 19 | deg
Mach: | 0.5 |  |  | Cl=0 at alpha= | -6.7367 | deg
|  |  |  | @ Cl=0.1, Cd= | 0.011932
|  |  |  | @ Cl=0.4, Cd= | 0.0064074
|  |  |  | @ Cl=0.6, Cd= | 0.0063661
alpha (deg) | Cl | Cd | Cm | Cl/Cd
-17.5 | -0.1448 | 0.13626 | -0.1779 | -1.0627
-17 | -0.1723 | 0.12225 | -0.1852 | -1.4094
-16.5 | -0.1903 | 0.11057 | -0.1921 | -1.7211
-16 | -0.2178 | 0.09832 | -0.1993 | -2.2152
-15.5 | -0.2495 | 0.08619 | -0.2061 | -2.8948
-15 | -0.2788 | 0.07421 | -0.2133 | -3.7569
-14.5 | -0.3102 | 0.06271 | -0.2208 | -4.9466
-14 | -0.34 | 0.05267 | -0.2264 | -6.4553
-13.5 | -0.3695 | 0.04399 | -0.2295 | -8.3996
-13 | -0.3911 | 0.03709 | -0.2296 | -10.5446
-12.5 | -0.3947 | 0.03208 | -0.2278 | -12.3036
-12 | -0.3832 | 0.02843 | -0.2252 | -13.4787
-11.5 | -0.3587 | 0.02577 | -0.2223 | -13.9193
-11 | -0.3263 | 0.02368 | -0.2196 | -13.7796
-10.5 | -0.2923 | 0.02187 | -0.2167 | -13.3653
-10 | -0.2532 | 0.02043 | -0.2141 | -12.3935
-9.5 | -0.2157 | 0.01908 | -0.2112 | -11.305
-9 | -0.1781 | 0.01787 | -0.2081 | -9.9664
-8.5 | -0.1396 | 0.01683 | -0.205 | -8.2947
-8 | -0.0994 | 0.01594 | -0.2021 | -6.2359
-7.5 | -0.0579 | 0.01518 | -0.1991 | -3.8142
-7 | -0.0208 | 0.01439 | -0.1956 | -1.4454
-6.5 | 0.0187 | 0.0137 | -0.1923 | 1.365
-6 | 0.0526 | 0.01292 | -0.1882 | 4.0712
-5.5 | 0.088 | 0.01226 | -0.1842 | 7.1778
-5 | 0.1129 | 0.01158 | -0.1784 | 9.7496
-4.5 | 0.1168 | 0.01086 | -0.1687 | 10.7551
-4 | 0.1195 | 0.00912 | -0.161 | 13.1031
-3.5 | 0.1484 | 0.0073 | -0.1574 | 20.3288
-3 | 0.2061 | 0.0064 | -0.1577 | 32.2031
-2.5 | 0.2722 | 0.00634 | -0.1586 | 42.9338
-2 | 0.3381 | 0.00636 | -0.1595 | 53.1604
-1.5 | 0.4034 | 0.00641 | -0.1603 | 62.9329
-1 | 0.4682 | 0.00645 | -0.161 | 72.5891
-0.5 | 0.5353 | 0.00643 | -0.1621 | 83.2504
0 | 0.6062 | 0.00636 | -0.164 | 95.3145
0.5 | 0.6779 | 0.00632 | -0.166 | 107.2627
1 | 0.7502 | 0.00631 | -0.1681 | 118.8906
1.5 | 0.8154 | 0.00649 | -0.1687 | 125.6394
2 | 0.8629 | 0.00603 | -0.1649 | 143.1012
2.5 | 0.9281 | 0.00563 | -0.1648 | 164.849
3 | 0.9726 | 0.00573 | -0.1605 | 169.7382
3.5 | 1.015 | 0.00589 | -0.1559 | 172.326
4 | 1.0325 | 0.00658 | -0.1465 | 156.9149
4.5 | 0.9056 | 0.01097 | -0.1119 | 82.5524
5 | 0.8572 | 0.01417 | -0.093 | 60.494
5.5 | 0.8498 | 0.01658 | -0.0816 | 51.2545
6 | 0.8356 | 0.01938 | -0.0697 | 43.1166
6.5 | 0.8485 | 0.02146 | -0.0624 | 39.5387
7 | 0.8607 | 0.02375 | -0.0553 | 36.24
7.5 | 0.8693 | 0.02635 | -0.0482 | 32.9905
8 | 0.8968 | 0.02842 | -0.0437 | 31.5552
8.5 | 0.9216 | 0.03074 | -0.039 | 29.9805
9 | 0.9638 | 0.03239 | -0.0364 | 29.7561
9.5 | 1.006 | 0.03409 | -0.0337 | 29.5101
10 | 1.0337 | 0.03663 | -0.0297 | 28.22
10.5 | 1.0697 | 0.0389 | -0.0266 | 27.4987
11 | 1.1042 | 0.04143 | -0.0234 | 26.6522
11.5 | 1.1395 | 0.04404 | -0.0203 | 25.8742
12 | 1.17 | 0.04714 | -0.0171 | 24.8197
12.5 | 1.1981 | 0.0506 | -0.0139 | 23.6779
13 | 1.2197 | 0.05476 | -0.0107 | 22.2736
13.5 | 1.2331 | 0.05985 | -0.0076 | 20.6032
14 | 1.2368 | 0.06608 | -0.005 | 18.7167
14.5 | 1.2319 | 0.07356 | -0.0032 | 16.7469
15 | 1.2187 | 0.08233 | -0.0028 | 14.8026
15.5 | 1.199 | 0.09247 | -0.0041 | 12.9664
16 | 1.1733 | 0.10393 | -0.0077 | 11.2893
16.5 | 1.1456 | 0.11634 | -0.0132 | 9.847
17 | 1.1183 | 0.12931 | -0.0204 | 8.6482
17.5 | 1.0924 | 0.14271 | -0.0287 | 7.6547
18 | 1.0659 | 0.1566 | -0.0378 | 6.8065
18.5 | 1.0393 | 0.17091 | -0.0473 | 6.081
19 | 1.0153 | 0.18524 | -0.0566 | 5.481

## 65. Re 4M Mach 0.00 (1)
BIGFOIL.COM POLAR EXPORT
fx2
FX 2 |  |  |  | Cl Max: | 1.851 | at alpha= | 13.5 | deg
JavaFoil+Calcfoil stall+Eppler ext transition |  |  |  | L/D Max: | 254.287 | at alpha= | 3.5 | deg
Re: | 4000000 |  |  | Cd Min: | 0.00406 | at alpha= | 0 | deg
Mach: | 0 |  |  | Cl=0 at alpha= | -5.6897 | deg
|  |  |  | @ Cl=0.1, Cd= | 0.0067698
|  |  |  | @ Cl=0.4, Cd= | 0.0041148
|  |  |  | @ Cl=0.6, Cd= | 0.0040956
alpha (deg) | Cl | Cd | Cm | Cl/Cd
-20 | -0.864 | 0.11968 | -0.049 | -7.218
-19.5 | -0.881 | 0.1022 | -0.053 | -8.619
-19 | -0.935 | 0.0577 | -0.063 | -16.208
-18.5 | -0.96 | 0.04091 | -0.068 | -23.459
-18 | -0.963 | 0.03586 | -0.071 | -26.864
-17.5 | -0.96 | 0.03289 | -0.074 | -29.188
-17 | -0.952 | 0.0302 | -0.076 | -31.537
-16.5 | -0.941 | 0.02794 | -0.078 | -33.68
-16 | -0.926 | 0.02601 | -0.081 | -35.588
-15.5 | -0.906 | 0.02422 | -0.083 | -37.428
-15 | -0.884 | 0.02264 | -0.085 | -39.035
-14.5 | -0.858 | 0.02083 | -0.088 | -41.187
-14 | -0.828 | 0.01956 | -0.09 | -42.316
-13.5 | -0.794 | 0.01842 | -0.092 | -43.117
-13 | -0.758 | 0.01734 | -0.095 | -43.709
-12.5 | -0.718 | 0.01645 | -0.097 | -43.635
-12 | -0.675 | 0.0156 | -0.099 | -43.295
-11.5 | -0.63 | 0.0148 | -0.102 | -42.606
-11 | -0.583 | 0.01407 | -0.104 | -41.409
-10.5 | -0.531 | 0.01349 | -0.106 | -39.377
-10 | -0.479 | 0.01276 | -0.108 | -37.565
-9.5 | -0.426 | 0.01212 | -0.111 | -35.188
-9 | -0.373 | 0.01163 | -0.113 | -32.043
-8.5 | -0.318 | 0.01103 | -0.115 | -28.851
-8 | -0.263 | 0.01046 | -0.118 | -25.153
-7.5 | -0.207 | 0.00993 | -0.12 | -20.854
-7 | -0.151 | 0.00943 | -0.122 | -15.972
-6.5 | -0.094 | 0.00888 | -0.125 | -10.529
-6 | -0.036 | 0.00853 | -0.127 | -4.206
-5.5 | 0.022 | 0.00816 | -0.129 | 2.723
-5 | 0.081 | 0.00787 | -0.132 | 10.26
-4.5 | 0.143 | 0.00428 | -0.136 | 33.348
-4 | 0.203 | 0.00422 | -0.139 | 48.111
-3.5 | 0.263 | 0.00418 | -0.141 | 63.003
-3 | 0.324 | 0.00415 | -0.143 | 78.034
-2.5 | 0.384 | 0.00412 | -0.145 | 93.201
-2 | 0.445 | 0.0041 | -0.147 | 108.394
-1.5 | 0.506 | 0.0041 | -0.15 | 123.301
-1 | 0.566 | 0.00409 | -0.152 | 138.401
-0.5 | 0.627 | 0.0041 | -0.154 | 152.98
0 | 0.69 | 0.00406 | -0.156 | 169.84
0.5 | 0.751 | 0.00407 | -0.158 | 184.337
1 | 0.811 | 0.00411 | -0.16 | 197.598
1.5 | 0.872 | 0.00416 | -0.162 | 209.737
2 | 0.932 | 0.00421 | -0.164 | 221.455
2.5 | 0.992 | 0.00426 | -0.166 | 232.949
3 | 1.052 | 0.00431 | -0.168 | 243.903
3.5 | 1.101 | 0.00433 | -0.17 | 254.287
4 | 1.152 | 0.00637 | -0.171 | 180.783
4.5 | 1.207 | 0.00695 | -0.173 | 173.726
5 | 1.258 | 0.01346 | -0.174 | 93.531
5.5 | 1.313 | 0.01393 | -0.176 | 94.272
6 | 1.367 | 0.01429 | -0.177 | 95.662
6.5 | 1.42 | 0.01475 | -0.179 | 96.247
7 | 1.472 | 0.01549 | -0.181 | 95.01
7.5 | 1.523 | 0.01602 | -0.182 | 95.067
8 | 1.572 | 0.01666 | -0.184 | 94.396
8.5 | 1.621 | 0.01732 | -0.186 | 93.567
9 | 1.668 | 0.01801 | -0.187 | 92.591
9.5 | 1.706 | 0.01874 | -0.189 | 91.033
10 | 1.74 | 0.01944 | -0.19 | 89.493
10.5 | 1.77 | 0.02026 | -0.192 | 87.365
11 | 1.795 | 0.02106 | -0.193 | 85.255
11.5 | 1.816 | 0.02203 | -0.194 | 82.445
12 | 1.832 | 0.02309 | -0.196 | 79.346
12.5 | 1.844 | 0.02426 | -0.197 | 75.983
13 | 1.85 | 0.02534 | -0.198 | 72.985
13.5 | 1.851 | 0.02656 | -0.199 | 69.705
14 | 1.848 | 0.02782 | -0.201 | 66.423
14.5 | 1.839 | 0.02921 | -0.202 | 62.969
15 | 1.826 | 0.03069 | -0.203 | 59.498
15.5 | 1.809 | 0.0321 | -0.204 | 56.352
16 | 1.787 | 0.03365 | -0.205 | 53.103
16.5 | 1.761 | 0.03537 | -0.205 | 49.796
17 | 1.732 | 0.0373 | -0.206 | 46.434
17.5 | 1.7 | 0.03887 | -0.207 | 43.732
18 | 1.665 | 0.04087 | -0.208 | 40.743
18.5 | 1.628 | 0.04301 | -0.208 | 37.856

## 66. Re 4M Mach 0.00 (2)
BIGFOIL.COM POLAR EXPORT
fx2
FX 2 |  |  |  | Cl Max: | 1.5624 | at alpha= | 20 | deg
XFOIL ncrit=9 |  |  |  | L/D Max: | 225.819 | at alpha= | 3 | deg
Re: | 4000000 |  |  | Cd Min: | 0.06556 | at alpha= | 20 | deg
Mach: | 0 |  |  | Cl=0 at alpha= | -5.3048 | deg
|  |  |  | @ Cl=0.1, Cd= | 0.0064244
|  |  |  | @ Cl=0.4, Cd= | 0.0045733
|  |  |  | @ Cl=0.6, Cd= | 0.0043536
alpha (deg) | Cl | Cd | Cm | Cl/Cd
-20 | -1.0557 | 0.04711 | -0.1407 | -22.4093
-19.5 | -1.0376 | 0.0436 | -0.1423 | -23.7982
-19 | -1.0148 | 0.04048 | -0.144 | -25.0692
-18.5 | -0.9871 | 0.03772 | -0.146 | -26.1691
-18 | -0.9613 | 0.03463 | -0.1482 | -27.7592
-17.5 | -0.9216 | 0.03193 | -0.1524 | -28.8631
-17 | -0.8795 | 0.02976 | -0.1559 | -29.5531
-16.5 | -0.8429 | 0.02783 | -0.1578 | -30.2875
-16 | -0.8044 | 0.02614 | -0.1596 | -30.7728
-15.5 | -0.7644 | 0.02462 | -0.1612 | -31.0479
-15 | -0.7249 | 0.02318 | -0.1625 | -31.2726
-14.5 | -0.6877 | 0.02169 | -0.1635 | -31.7059
-14 | -0.6479 | 0.02048 | -0.1643 | -31.6357
-13.5 | -0.6073 | 0.01939 | -0.165 | -31.3203
-13 | -0.5668 | 0.01839 | -0.1654 | -30.8211
-12.5 | -0.5289 | 0.01735 | -0.1654 | -30.4841
-12 | -0.4919 | 0.01638 | -0.165 | -30.0305
-11.5 | -0.453 | 0.01556 | -0.1645 | -29.1131
-11 | -0.4177 | 0.01464 | -0.1636 | -28.5314
-10.5 | -0.381 | 0.01384 | -0.1625 | -27.5289
-10 | -0.3462 | 0.01301 | -0.1611 | -26.6103
-9.5 | -0.3132 | 0.01218 | -0.1593 | -25.7143
-9 | -0.2785 | 0.01143 | -0.1575 | -24.3657
-8.5 | -0.2424 | 0.01076 | -0.1558 | -22.5279
-8 | -0.2082 | 0.01007 | -0.1537 | -20.6753
-7.5 | -0.1745 | 0.00944 | -0.1513 | -18.4852
-7 | -0.1572 | 0.00877 | -0.1459 | -17.9247
-6.5 | -0.114 | 0.00846 | -0.1448 | -13.4752
-6 | -0.0686 | 0.00814 | -0.1441 | -8.4275
-5.5 | -0.0189 | 0.00792 | -0.1441 | -2.3864
-5 | 0.0295 | 0.00761 | -0.1439 | 3.8765
-4.5 | 0.0726 | 0.00697 | -0.143 | 10.4161
-4 | 0.1183 | 0.00606 | -0.1428 | 19.5215
-3.5 | 0.1662 | 0.00494 | -0.1431 | 33.6437
-3 | 0.2248 | 0.00476 | -0.1446 | 47.2269
-2.5 | 0.2843 | 0.0047 | -0.1462 | 60.4894
-2 | 0.3437 | 0.00463 | -0.1478 | 74.2333
-1.5 | 0.4033 | 0.00457 | -0.1494 | 88.2495
-1 | 0.4628 | 0.00448 | -0.151 | 103.3036
-0.5 | 0.5223 | 0.00439 | -0.1526 | 118.9749
0 | 0.5823 | 0.00438 | -0.1542 | 132.9452
0.5 | 0.6426 | 0.00429 | -0.1559 | 149.7902
1 | 0.7016 | 0.00419 | -0.1572 | 167.4463
1.5 | 0.7588 | 0.0041 | -0.1582 | 185.0732
2 | 0.8156 | 0.00402 | -0.1591 | 202.8856
2.5 | 0.8711 | 0.00405 | -0.1597 | 215.0864
3 | 0.9236 | 0.00409 | -0.1597 | 225.8191
3.5 | 0.9503 | 0.00444 | -0.154 | 214.0315
4 | 0.9141 | 0.00548 | -0.1348 | 166.8066
4.5 | 0.8861 | 0.00689 | -0.1187 | 128.6067
5 | 0.8415 | 0.00946 | -0.1008 | 88.9535
5.5 | 0.8138 | 0.01197 | -0.0868 | 67.9866
6 | 0.8168 | 0.01371 | -0.0787 | 59.577
6.5 | 0.8288 | 0.01528 | -0.0724 | 54.2408
7 | 0.8395 | 0.01698 | -0.0661 | 49.4405
7.5 | 0.8622 | 0.01837 | -0.0619 | 46.9352
8 | 0.8893 | 0.01963 | -0.0585 | 45.3031
8.5 | 0.922 | 0.02073 | -0.0561 | 44.4766
9 | 0.9579 | 0.02173 | -0.0543 | 44.0819
9.5 | 0.9972 | 0.02259 | -0.053 | 44.1434
10 | 1.0329 | 0.02363 | -0.0512 | 43.7114
10.5 | 1.0629 | 0.02497 | -0.0487 | 42.5671
11 | 1.0948 | 0.02626 | -0.0466 | 41.6908
11.5 | 1.13 | 0.0274 | -0.045 | 41.2409
12 | 1.166 | 0.02854 | -0.0436 | 40.8549
12.5 | 1.1976 | 0.02997 | -0.0418 | 39.96
13 | 1.2316 | 0.03129 | -0.0403 | 39.3608
13.5 | 1.2649 | 0.03266 | -0.0389 | 38.7293
14 | 1.2927 | 0.03444 | -0.0369 | 37.5348
14.5 | 1.3256 | 0.03592 | -0.0356 | 36.9042
15 | 1.3545 | 0.0377 | -0.0341 | 35.9284
15.5 | 1.3824 | 0.0396 | -0.0325 | 34.9091
16 | 1.4067 | 0.04182 | -0.0307 | 33.637
16.5 | 1.4329 | 0.04394 | -0.0293 | 32.6104
17 | 1.4565 | 0.04635 | -0.0278 | 31.4239
17.5 | 1.4812 | 0.04869 | -0.0266 | 30.421
18 | 1.5006 | 0.05158 | -0.0252 | 29.0927
18.5 | 1.5194 | 0.0546 | -0.024 | 27.8278
19 | 1.5333 | 0.05819 | -0.0227 | 26.3499
19.5 | 1.5494 | 0.06166 | -0.0219 | 25.1281
20 | 1.5624 | 0.06556 | -0.0212 | 23.8316

## 67. Re 4M Mach 0.10 (1)
BIGFOIL.COM POLAR EXPORT
fx2
FX 2 |  |  |  | Cl Max: | 1.844 | at alpha= | 13 | deg
JavaFoil+Calcfoil stall+Eppler ext transition |  |  |  | L/D Max: | 253.9 | at alpha= | 3.5 | deg
Re: | 4000000 |  |  | Cd Min: | 0.00407 | at alpha= | 0 | deg
Mach: | 0.1 |  |  | Cl=0 at alpha= | -5.6897 | deg
|  |  |  | @ Cl=0.1, Cd= | 0.006806
|  |  |  | @ Cl=0.4, Cd= | 0.0041454
|  |  |  | @ Cl=0.6, Cd= | 0.0041251
alpha (deg) | Cl | Cd | Cm | Cl/Cd
-20 | -0.831 | 0.1295 | -0.047 | -6.415
-19.5 | -0.844 | 0.11779 | -0.05 | -7.167
-19 | -0.871 | 0.09203 | -0.057 | -9.463
-18.5 | -0.922 | 0.05272 | -0.066 | -17.496
-18 | -0.944 | 0.03835 | -0.071 | -24.625
-17.5 | -0.946 | 0.03391 | -0.074 | -27.896
-17 | -0.941 | 0.0311 | -0.076 | -30.27
-16.5 | -0.933 | 0.02858 | -0.079 | -32.631
-16 | -0.919 | 0.0265 | -0.081 | -34.696
-15.5 | -0.902 | 0.0247 | -0.083 | -36.522
-15 | -0.881 | 0.02282 | -0.086 | -38.598
-14.5 | -0.856 | 0.0212 | -0.088 | -40.38
-14 | -0.827 | 0.01987 | -0.09 | -41.634
-13.5 | -0.795 | 0.01861 | -0.093 | -42.692
-13 | -0.759 | 0.01754 | -0.095 | -43.265
-12.5 | -0.719 | 0.0166 | -0.097 | -43.325
-12 | -0.677 | 0.01574 | -0.1 | -43.033
-11.5 | -0.632 | 0.01492 | -0.102 | -42.376
-11 | -0.585 | 0.01418 | -0.104 | -41.239
-10.5 | -0.533 | 0.01359 | -0.107 | -39.255
-10 | -0.481 | 0.01288 | -0.109 | -37.369
-9.5 | -0.428 | 0.01222 | -0.111 | -35.035
-9 | -0.374 | 0.01174 | -0.113 | -31.86
-8.5 | -0.319 | 0.01112 | -0.116 | -28.738
-8 | -0.264 | 0.01055 | -0.118 | -25.029
-7.5 | -0.208 | 0.01003 | -0.12 | -20.738
-7 | -0.151 | 0.00951 | -0.123 | -15.907
-6.5 | -0.094 | 0.00896 | -0.125 | -10.491
-6 | -0.036 | 0.00859 | -0.128 | -4.193
-5.5 | 0.022 | 0.00821 | -0.13 | 2.721
-5 | 0.081 | 0.0079 | -0.132 | 10.265
-4.5 | 0.143 | 0.00433 | -0.137 | 33.127
-4 | 0.204 | 0.00425 | -0.139 | 48.001
-3.5 | 0.264 | 0.00421 | -0.142 | 62.845
-3 | 0.325 | 0.00418 | -0.144 | 77.879
-2.5 | 0.386 | 0.00415 | -0.146 | 93.001
-2 | 0.447 | 0.00413 | -0.148 | 108.204
-1.5 | 0.508 | 0.00412 | -0.15 | 123.37
-1 | 0.569 | 0.00412 | -0.152 | 138.195
-0.5 | 0.63 | 0.00413 | -0.155 | 152.759
0 | 0.694 | 0.00407 | -0.157 | 170.371
0.5 | 0.754 | 0.00409 | -0.159 | 184.251
1 | 0.815 | 0.00413 | -0.161 | 197.278
1.5 | 0.876 | 0.0042 | -0.163 | 208.421
2 | 0.936 | 0.00423 | -0.165 | 221.139
2.5 | 0.997 | 0.00428 | -0.167 | 233.138
3 | 1.057 | 0.00434 | -0.169 | 243.265
3.5 | 1.106 | 0.00436 | -0.171 | 253.9
4 | 1.157 | 0.00642 | -0.172 | 180.253
4.5 | 1.213 | 0.00699 | -0.174 | 173.517
5 | 1.264 | 0.01354 | -0.175 | 93.345
5.5 | 1.319 | 0.01406 | -0.176 | 93.805
6 | 1.373 | 0.01443 | -0.178 | 95.163
6.5 | 1.426 | 0.0149 | -0.18 | 95.715
7 | 1.478 | 0.01565 | -0.182 | 94.439
7.5 | 1.529 | 0.01619 | -0.183 | 94.463
8 | 1.578 | 0.01684 | -0.185 | 93.749
8.5 | 1.627 | 0.01752 | -0.187 | 92.876
9 | 1.674 | 0.01822 | -0.188 | 91.852
9.5 | 1.711 | 0.0189 | -0.19 | 90.541
10 | 1.745 | 0.01968 | -0.191 | 88.628
10.5 | 1.774 | 0.0205 | -0.193 | 86.503
11 | 1.798 | 0.02132 | -0.194 | 84.302
11.5 | 1.817 | 0.02233 | -0.195 | 81.365
12 | 1.831 | 0.02346 | -0.197 | 78.054
12.5 | 1.84 | 0.02461 | -0.198 | 74.771
13 | 1.844 | 0.02585 | -0.199 | 71.336
13.5 | 1.842 | 0.0271 | -0.2 | 67.98
14 | 1.835 | 0.02834 | -0.201 | 64.745
14.5 | 1.823 | 0.02988 | -0.203 | 60.996
15 | 1.805 | 0.03142 | -0.204 | 57.46
15.5 | 1.783 | 0.03294 | -0.205 | 54.141
16 | 1.756 | 0.03459 | -0.205 | 50.774
16.5 | 1.726 | 0.03645 | -0.206 | 47.338
17 | 1.691 | 0.03819 | -0.207 | 44.273
17.5 | 1.654 | 0.04017 | -0.208 | 41.17
18 | 1.613 | 0.04228 | -0.209 | 38.16

## 68. Re 4M Mach 0.10 (2)
BIGFOIL.COM POLAR EXPORT
fx2
FX 2 |  |  |  | Cl Max: | 1.5598 | at alpha= | 20 | deg
XFOIL ncrit=9 |  |  |  | L/D Max: | 226.39 | at alpha= | 3 | deg
Re: | 4000000 |  |  | Cd Min: | 0.06776 | at alpha= | 20 | deg
Mach: | 0.1 |  |  | Cl=0 at alpha= | -5.3116 | deg
|  |  |  | @ Cl=0.1, Cd= | 0.0064864
|  |  |  | @ Cl=0.4, Cd= | 0.0045941
|  |  |  | @ Cl=0.6, Cd= | 0.0043804
alpha (deg) | Cl | Cd | Cm | Cl/Cd
-20 | -1.0431 | 0.04965 | -0.1429 | -21.0091
-19.5 | -1.0271 | 0.04576 | -0.1447 | -22.4454
-19 | -1.0079 | 0.04221 | -0.1465 | -23.8782
-18.5 | -0.9818 | 0.03917 | -0.1485 | -25.0651
-18 | -0.9517 | 0.03627 | -0.1509 | -26.2393
-17.5 | -0.9182 | 0.03303 | -0.1548 | -27.799
-17 | -0.8784 | 0.03072 | -0.1579 | -28.5938
-16.5 | -0.8425 | 0.02869 | -0.1597 | -29.3656
-16 | -0.8051 | 0.02679 | -0.1614 | -30.0523
-15.5 | -0.7649 | 0.02525 | -0.163 | -30.2931
-15 | -0.7246 | 0.02377 | -0.1643 | -30.4838
-14.5 | -0.6872 | 0.02223 | -0.1653 | -30.9132
-14 | -0.6485 | 0.02087 | -0.166 | -31.0733
-13.5 | -0.6072 | 0.01976 | -0.1667 | -30.7287
-13 | -0.5666 | 0.0187 | -0.1671 | -30.2995
-12.5 | -0.5276 | 0.01766 | -0.1671 | -29.8754
-12 | -0.4906 | 0.01666 | -0.1667 | -29.4478
-11.5 | -0.4512 | 0.01582 | -0.1663 | -28.5209
-11 | -0.4157 | 0.01489 | -0.1653 | -27.9181
-10.5 | -0.3786 | 0.01407 | -0.1642 | -26.9083
-10 | -0.3432 | 0.01324 | -0.1628 | -25.9215
-9.5 | -0.3103 | 0.01239 | -0.1609 | -25.0444
-9 | -0.2756 | 0.01163 | -0.1591 | -23.6973
-8.5 | -0.2393 | 0.01095 | -0.1574 | -21.8539
-8 | -0.205 | 0.01024 | -0.1553 | -20.0195
-7.5 | -0.17 | 0.00961 | -0.1531 | -17.6899
-7 | -0.1523 | 0.0089 | -0.1477 | -17.1124
-6.5 | -0.1126 | 0.00853 | -0.146 | -13.2005
-6 | -0.0677 | 0.00821 | -0.1451 | -8.246
-5.5 | -0.0182 | 0.00798 | -0.145 | -2.2807
-5 | 0.0301 | 0.00769 | -0.1447 | 3.9142
-4.5 | 0.0732 | 0.00702 | -0.1438 | 10.4274
-4 | 0.1189 | 0.00611 | -0.1435 | 19.4599
-3.5 | 0.1666 | 0.00496 | -0.1437 | 33.5887
-3 | 0.2254 | 0.00478 | -0.1452 | 47.1548
-2.5 | 0.2852 | 0.00471 | -0.1469 | 60.552
-2 | 0.345 | 0.00464 | -0.1485 | 74.3534
-1.5 | 0.4049 | 0.00459 | -0.1501 | 88.2135
-1 | 0.4648 | 0.00451 | -0.1517 | 103.0599
-0.5 | 0.5247 | 0.00442 | -0.1533 | 118.7104
0 | 0.5851 | 0.0044 | -0.1549 | 132.9773
0.5 | 0.6458 | 0.00432 | -0.1566 | 149.4907
1 | 0.7052 | 0.00421 | -0.158 | 167.5059
1.5 | 0.7626 | 0.00412 | -0.1589 | 185.0971
2 | 0.8198 | 0.00404 | -0.1598 | 202.9208
2.5 | 0.8756 | 0.00406 | -0.1605 | 215.665
3 | 0.9282 | 0.0041 | -0.1604 | 226.3902
3.5 | 0.9536 | 0.00444 | -0.1543 | 214.7748
4 | 0.9157 | 0.00551 | -0.1347 | 166.1887
4.5 | 0.8865 | 0.007 | -0.1184 | 126.6429
5 | 0.8424 | 0.0096 | -0.1006 | 87.75
5.5 | 0.8131 | 0.01217 | -0.0863 | 66.8118
6 | 0.8153 | 0.01396 | -0.0781 | 58.4026
6.5 | 0.8287 | 0.01548 | -0.0719 | 53.5336
7.5 | 0.8624 | 0.0186 | -0.0614 | 46.3656
8 | 0.8893 | 0.0199 | -0.0579 | 44.6884
8.5 | 0.921 | 0.02107 | -0.0553 | 43.7114
9 | 0.9582 | 0.02204 | -0.0536 | 43.4755
9.5 | 0.9981 | 0.02289 | -0.0523 | 43.6042
10 | 1.0337 | 0.02397 | -0.0505 | 43.1247
10.5 | 1.0621 | 0.02543 | -0.0477 | 41.7656
11 | 1.0957 | 0.02667 | -0.0458 | 41.0836
11.5 | 1.1318 | 0.02779 | -0.0442 | 40.7269
12 | 1.1668 | 0.02903 | -0.0427 | 40.1929
12.5 | 1.1988 | 0.03049 | -0.0408 | 39.3178
13 | 1.2334 | 0.03181 | -0.0393 | 38.774
13.5 | 1.2653 | 0.03333 | -0.0377 | 37.9628
14 | 1.2946 | 0.03507 | -0.0358 | 36.9147
14.5 | 1.3277 | 0.03659 | -0.0345 | 36.2859
15 | 1.3548 | 0.03857 | -0.0326 | 35.1257
15.5 | 1.3837 | 0.04046 | -0.0311 | 34.1992
16 | 1.4066 | 0.04287 | -0.0292 | 32.8108
16.5 | 1.4341 | 0.04498 | -0.0278 | 31.8831
17 | 1.4575 | 0.04748 | -0.0263 | 30.6971
17.5 | 1.4796 | 0.05015 | -0.0249 | 29.5035
18 | 1.4987 | 0.05318 | -0.0235 | 28.1816
18.5 | 1.5168 | 0.05639 | -0.0223 | 26.8984
19 | 1.5307 | 0.06011 | -0.0211 | 25.465
19.5 | 1.5481 | 0.06358 | -0.0204 | 24.3489
20 | 1.5598 | 0.06776 | -0.0197 | 23.0195

## 69. Re 4M Mach 0.25 (1)
BIGFOIL.COM POLAR EXPORT
fx2
FX 2 |  |  |  | Cl Max: | 1.81 | at alpha= | 11.5 | deg
JavaFoil+Calcfoil stall+Eppler ext transition |  |  |  | L/D Max: | 252.785 | at alpha= | 3.5 | deg
Re: | 4000000 |  |  | Cd Min: | 0.00417 | at alpha= | 0 | deg
Mach: | 0.25 |  |  | Cl=0 at alpha= | -5.6917 | deg
|  |  |  | @ Cl=0.1, Cd= | 0.0072058
|  |  |  | @ Cl=0.4, Cd= | 0.0042387
|  |  |  | @ Cl=0.6, Cd= | 0.00422
alpha (deg) | Cl | Cd | Cm | Cl/Cd
-20 | -0.595 | 0.16278 | -0.04 | -3.657
-19.5 | -0.632 | 0.15307 | -0.042 | -4.13
-19 | -0.665 | 0.14478 | -0.044 | -4.592
-18.5 | -0.693 | 0.13538 | -0.045 | -5.12
-18 | -0.712 | 0.13874 | -0.043 | -5.129
-17.5 | -0.746 | 0.10781 | -0.056 | -6.92
-17 | -0.783 | 0.0799 | -0.065 | -9.8
-16.5 | -0.852 | 0.03737 | -0.079 | -22.786
-16 | -0.863 | 0.03074 | -0.082 | -28.075
-15.5 | -0.862 | 0.02759 | -0.085 | -31.232
-15 | -0.853 | 0.02528 | -0.088 | -33.751
-14.5 | -0.838 | 0.02335 | -0.09 | -35.912
-14 | -0.818 | 0.02154 | -0.093 | -37.981
-13.5 | -0.792 | 0.01986 | -0.095 | -39.904
-13 | -0.761 | 0.01868 | -0.097 | -40.761
-12.5 | -0.726 | 0.01754 | -0.1 | -41.374
-12 | -0.686 | 0.01659 | -0.102 | -41.336
-11.5 | -0.643 | 0.0157 | -0.105 | -40.941
-11 | -0.596 | 0.01488 | -0.107 | -40.03
-10.5 | -0.544 | 0.01417 | -0.109 | -38.383
-10 | -0.491 | 0.01335 | -0.112 | -36.8
-9.5 | -0.437 | 0.01285 | -0.114 | -34.04
-9 | -0.382 | 0.0122 | -0.116 | -31.348
-8.5 | -0.327 | 0.01165 | -0.118 | -28.04
-8 | -0.27 | 0.01105 | -0.121 | -24.442
-7.5 | -0.213 | 0.01049 | -0.123 | -20.29
-7 | -0.155 | 0.00992 | -0.126 | -15.601
-6.5 | -0.096 | 0.00941 | -0.128 | -10.218
-6 | -0.037 | 0.00888 | -0.131 | -4.157
-5.5 | 0.023 | 0.00854 | -0.133 | 2.677
-5 | 0.083 | 0.00817 | -0.135 | 10.167
-4.5 | 0.147 | 0.00454 | -0.14 | 32.255
-4 | 0.209 | 0.00444 | -0.142 | 47.023
-3.5 | 0.271 | 0.00434 | -0.145 | 62.428
-3 | 0.334 | 0.00427 | -0.147 | 78.155
-2.5 | 0.396 | 0.00424 | -0.15 | 93.37
-2 | 0.459 | 0.00422 | -0.152 | 108.672
-1.5 | 0.521 | 0.00422 | -0.154 | 123.39
-1 | 0.584 | 0.00422 | -0.156 | 138.501
-0.5 | 0.647 | 0.00422 | -0.158 | 153.241
0 | 0.712 | 0.00417 | -0.161 | 170.758
0.5 | 0.774 | 0.0042 | -0.163 | 184.607
1 | 0.837 | 0.00422 | -0.165 | 198.367
1.5 | 0.899 | 0.0043 | -0.167 | 208.931
2 | 0.961 | 0.00434 | -0.169 | 221.389
2.5 | 1.023 | 0.0044 | -0.171 | 232.525
3 | 1.084 | 0.00447 | -0.173 | 242.496
3.5 | 1.134 | 0.00449 | -0.175 | 252.785
4 | 1.187 | 0.00674 | -0.176 | 176.111
4.5 | 1.243 | 0.00733 | -0.178 | 169.636
5 | 1.296 | 0.01423 | -0.179 | 91.074
5.5 | 1.351 | 0.01475 | -0.181 | 91.603
6 | 1.406 | 0.01521 | -0.183 | 92.454
6.5 | 1.46 | 0.0157 | -0.185 | 92.981
7 | 1.511 | 0.01653 | -0.186 | 91.436
7.5 | 1.562 | 0.01711 | -0.188 | 91.326
8 | 1.612 | 0.01783 | -0.19 | 90.369
8.5 | 1.659 | 0.01861 | -0.191 | 89.132
9 | 1.705 | 0.01939 | -0.193 | 87.913
9.5 | 1.739 | 0.0202 | -0.194 | 86.084
10 | 1.767 | 0.02112 | -0.196 | 83.637
10.5 | 1.788 | 0.02203 | -0.197 | 81.158
11 | 1.803 | 0.02302 | -0.199 | 78.308
11.5 | 1.81 | 0.02414 | -0.2 | 74.965
12 | 1.81 | 0.02561 | -0.202 | 70.66
12.5 | 1.801 | 0.02703 | -0.203 | 66.638
13 | 1.783 | 0.02853 | -0.204 | 62.515
13.5 | 1.757 | 0.03013 | -0.205 | 58.321
14 | 1.722 | 0.03194 | -0.207 | 53.913
14.5 | 1.678 | 0.03386 | -0.207 | 49.545
15 | 1.624 | 0.03615 | -0.208 | 44.935
15.5 | 1.562 | 0.03853 | -0.209 | 40.553
16 | 1.494 | 0.04153 | -0.21 | 35.961
16.5 | 1.416 | 0.04489 | -0.21 | 31.552

## 70. Re 4M Mach 0.25 (2)
BIGFOIL.COM POLAR EXPORT
fx2
FX 2 |  |  |  | Cl Max: | 1.5211 | at alpha= | 20 | deg
XFOIL ncrit=9 |  |  |  | L/D Max: | 228.657 | at alpha= | 3 | deg
Re: | 4000000 |  |  | Cd Min: | 0.08329 | at alpha= | 20 | deg
Mach: | 0.25 |  |  | Cl=0 at alpha= | -5.3507 | deg
|  |  |  | @ Cl=0.1, Cd= | 0.0068811
|  |  |  | @ Cl=0.4, Cd= | 0.0047109
|  |  |  | @ Cl=0.6, Cd= | 0.0045197
alpha (deg) | Cl | Cd | Cm | Cl/Cd
-20 | -0.8937 | 0.07293 | -0.1496 | -12.2542
-19.5 | -0.9083 | 0.06438 | -0.1542 | -14.1084
-19 | -0.9195 | 0.05652 | -0.1582 | -16.2686
-18.5 | -0.9111 | 0.05084 | -0.1614 | -17.9209
-18 | -0.905 | 0.04543 | -0.1637 | -19.9208
-17.5 | -0.8881 | 0.04115 | -0.1655 | -21.582
-17 | -0.8571 | 0.03786 | -0.1679 | -22.6387
-16.5 | -0.8279 | 0.03427 | -0.1706 | -24.1582
-16 | -0.7971 | 0.03139 | -0.1721 | -25.3934
-15.5 | -0.7628 | 0.02898 | -0.1733 | -26.3216
-15 | -0.7244 | 0.02697 | -0.1744 | -26.8595
-14.5 | -0.683 | 0.02528 | -0.1754 | -27.0174
-14 | -0.6453 | 0.02347 | -0.1759 | -27.4947
-13.5 | -0.6062 | 0.02192 | -0.1762 | -27.6551
-13 | -0.5656 | 0.02054 | -0.1765 | -27.5365
-12.5 | -0.5233 | 0.01939 | -0.1765 | -26.9881
-12 | -0.4842 | 0.01819 | -0.1761 | -26.619
-11.5 | -0.4444 | 0.01715 | -0.1755 | -25.9125
-11 | -0.405 | 0.0162 | -0.1746 | -25
-10.5 | -0.3675 | 0.01524 | -0.1734 | -24.1142
-10 | -0.3298 | 0.01438 | -0.172 | -22.9346
-9.5 | -0.2951 | 0.01347 | -0.1701 | -21.9079
-9 | -0.2597 | 0.01264 | -0.168 | -20.5459
-8.5 | -0.2239 | 0.01188 | -0.1659 | -18.8468
-8 | -0.1881 | 0.01115 | -0.1637 | -16.87
-7.5 | -0.1497 | 0.01052 | -0.1618 | -14.23
-7 | -0.1165 | 0.00978 | -0.159 | -11.9121
-6.5 | -0.086 | 0.00913 | -0.1555 | -9.4195
-6 | -0.0594 | 0.00862 | -0.1514 | -6.891
-5.5 | -0.0146 | 0.00839 | -0.1501 | -1.7402
-5 | 0.0343 | 0.00804 | -0.1496 | 4.2662
-4.5 | 0.0772 | 0.00733 | -0.1482 | 10.5321
-4 | 0.1224 | 0.00644 | -0.1475 | 19.0062
-3.5 | 0.1693 | 0.00522 | -0.1474 | 32.433
-3 | 0.2284 | 0.00487 | -0.1488 | 46.8994
-2.5 | 0.29 | 0.0048 | -0.1504 | 60.4167
-2 | 0.3517 | 0.00475 | -0.1521 | 74.0421
-1.5 | 0.4134 | 0.0047 | -0.1537 | 87.9574
-1 | 0.4751 | 0.00463 | -0.1554 | 102.6134
-0.5 | 0.5372 | 0.00455 | -0.1571 | 118.0659
0 | 0.5996 | 0.00452 | -0.1588 | 132.6549
0.5 | 0.6624 | 0.00447 | -0.1606 | 148.1879
1 | 0.7245 | 0.00435 | -0.1621 | 166.5517
1.5 | 0.7834 | 0.00423 | -0.163 | 185.2009
2 | 0.842 | 0.00414 | -0.1637 | 203.3816
2.5 | 0.8993 | 0.00415 | -0.1642 | 216.6988
3 | 0.9535 | 0.00417 | -0.164 | 228.6571
3.5 | 0.9744 | 0.00443 | -0.1564 | 219.9549
4 | 0.9209 | 0.00578 | -0.1335 | 159.3253
4.5 | 0.8796 | 0.00787 | -0.115 | 111.7662
5 | 0.8409 | 0.01053 | -0.0983 | 79.8575
5.5 | 0.8105 | 0.01322 | -0.0838 | 61.3086
6 | 0.8148 | 0.01501 | -0.0757 | 54.2838
6.5 | 0.8251 | 0.01676 | -0.0689 | 49.2303
7 | 0.8384 | 0.01849 | -0.0628 | 45.3434
7.5 | 0.8621 | 0.01998 | -0.0585 | 43.1481
8.5 | 0.9235 | 0.02259 | -0.0522 | 40.8809
9 | 0.9625 | 0.02361 | -0.0504 | 40.7666
9.5 | 1.0005 | 0.02473 | -0.0485 | 40.4569
10 | 1.0342 | 0.02609 | -0.0461 | 39.6397
10.5 | 1.0667 | 0.02755 | -0.0436 | 38.7187
11 | 1.1002 | 0.02899 | -0.0413 | 37.951
11.5 | 1.1372 | 0.0303 | -0.0395 | 37.5314
12 | 1.1726 | 0.03175 | -0.0375 | 36.9323
12.5 | 1.2061 | 0.03336 | -0.0355 | 36.1541
13 | 1.2392 | 0.03505 | -0.0335 | 35.3552
13.5 | 1.2704 | 0.03694 | -0.0314 | 34.3909
14 | 1.3026 | 0.03881 | -0.0295 | 33.5635
14.5 | 1.3312 | 0.04099 | -0.0274 | 32.4762
15 | 1.3583 | 0.04336 | -0.0253 | 31.3261
15.5 | 1.3846 | 0.04589 | -0.0234 | 30.1722
16 | 1.41 | 0.04859 | -0.0215 | 29.0183
16.5 | 1.4333 | 0.05151 | -0.0198 | 27.8257
17 | 1.4541 | 0.05479 | -0.0181 | 26.5395
17.5 | 1.4674 | 0.05889 | -0.0163 | 24.9176
18 | 1.4829 | 0.06293 | -0.015 | 23.5643
18.5 | 1.499 | 0.06708 | -0.0141 | 22.3465
19 | 1.5095 | 0.07197 | -0.0134 | 20.974
19.5 | 1.5183 | 0.0772 | -0.0131 | 19.6671
20 | 1.5211 | 0.08329 | -0.0133 | 18.2627

## 71. Re 4M Mach 0.50 (1)
BIGFOIL.COM POLAR EXPORT
fx2
FX 2 |  |  |  | Cl Max: | 1.762 | at alpha= | 9 | deg
JavaFoil+Calcfoil stall+Eppler ext transition |  |  |  | L/D Max: | 237.987 | at alpha= | 3 | deg
Re: | 4000000 |  |  | Cd Min: | 0.00463 | at alpha= | 0 | deg
Mach: | 0.5 |  |  | Cl=0 at alpha= | -5.6894 | deg
|  |  |  | @ Cl=0.1, Cd= | 0.0095118
|  |  |  | @ Cl=0.4, Cd= | 0.0049861
|  |  |  | @ Cl=0.6, Cd= | 0.0049164
alpha (deg) | Cl | Cd | Cm | Cl/Cd
-20 | -0.764 | 0.16242 | -0.046 | -4.706
-19.5 | -0.738 | 0.15634 | -0.047 | -4.721
-19 | -0.712 | 0.15149 | -0.048 | -4.699
-18.5 | -0.686 | 0.1455 | -0.049 | -4.712
-18 | -0.659 | 0.13985 | -0.051 | -4.715
-17.5 | -0.633 | 0.13984 | -0.052 | -4.527
-17 | -0.607 | 0.13683 | -0.054 | -4.439
-16.5 | -0.581 | 0.12984 | -0.055 | -4.474
-16 | -0.554 | 0.12349 | -0.056 | -4.484
-15.5 | -0.526 | 0.11938 | -0.055 | -4.405
-15 | -0.499 | 0.11584 | -0.054 | -4.306
-14.5 | -0.472 | 0.11191 | -0.055 | -4.219
-14 | -0.446 | 0.10715 | -0.056 | -4.159
-13.5 | -0.419 | 0.1047 | -0.057 | -4.002
-13 | -0.393 | 0.09944 | -0.06 | -3.951
-12.5 | -0.367 | 0.09466 | -0.061 | -3.873
-12 | -0.627 | 0.02236 | -0.112 | -28.046
-11.5 | -0.642 | 0.02015 | -0.115 | -31.84
-11 | -0.619 | 0.01859 | -0.118 | -33.278
-10.5 | -0.575 | 0.01736 | -0.121 | -33.096
-10 | -0.525 | 0.01626 | -0.123 | -32.302
-9.5 | -0.472 | 0.01527 | -0.126 | -30.91
-9 | -0.416 | 0.01443 | -0.129 | -28.811
-8.5 | -0.357 | 0.01362 | -0.131 | -26.196
-8 | -0.296 | 0.01289 | -0.134 | -22.97
-7.5 | -0.234 | 0.01222 | -0.136 | -19.147
-7 | -0.171 | 0.0115 | -0.139 | -14.831
-6.5 | -0.106 | 0.01092 | -0.141 | -9.705
-6 | -0.041 | 0.01042 | -0.144 | -3.908
-5.5 | 0.025 | 0.00991 | -0.146 | 2.548
-5 | 0.092 | 0.00956 | -0.149 | 9.599
-4.5 | 0.16 | 0.00915 | -0.151 | 17.494
-4 | 0.231 | 0.00513 | -0.157 | 45.011
-3.5 | 0.3 | 0.00506 | -0.159 | 59.237
-3 | 0.368 | 0.005 | -0.162 | 73.621
-2.5 | 0.437 | 0.00497 | -0.164 | 87.98
-2 | 0.506 | 0.00494 | -0.166 | 102.456
-1.5 | 0.575 | 0.00492 | -0.169 | 116.929
-1 | 0.645 | 0.00491 | -0.171 | 131.3
-0.5 | 0.714 | 0.00491 | -0.174 | 145.445
0 | 0.791 | 0.00463 | -0.176 | 171.021
0.5 | 0.861 | 0.00468 | -0.179 | 183.808
1 | 0.929 | 0.00479 | -0.182 | 194.082
1.5 | 0.998 | 0.00485 | -0.184 | 205.96
2 | 1.067 | 0.00491 | -0.186 | 217.322
2.5 | 1.136 | 0.00501 | -0.188 | 226.632
3 | 1.205 | 0.00506 | -0.191 | 237.987
3.5 | 1.252 | 0.00692 | -0.192 | 180.795
4 | 1.313 | 0.00822 | -0.194 | 159.745
4.5 | 1.371 | 0.01659 | -0.196 | 82.605
5 | 1.43 | 0.01754 | -0.198 | 81.502
5.5 | 1.487 | 0.01822 | -0.2 | 81.611
6 | 1.541 | 0.01926 | -0.202 | 80.002
6.5 | 1.592 | 0.02021 | -0.205 | 78.793
7 | 1.64 | 0.02134 | -0.207 | 76.825
7.5 | 1.682 | 0.02248 | -0.209 | 74.813
8 | 1.718 | 0.02353 | -0.211 | 73.011
8.5 | 1.745 | 0.02488 | -0.213 | 70.152
9 | 1.762 | 0.02644 | -0.214 | 66.635
9.5 | 1.714 | 0.02826 | -0.216 | 60.661
10 | 1.546 | 0.0315 | -0.217 | 49.09
10.5 | 0.895 | 0.08287 | -0.131 | 10.8
11 | 0.92 | 0.09182 | -0.127 | 10.015
11.5 | 0.944 | 0.09148 | -0.12 | 10.314
12 | 0.973 | 0.0958 | -0.126 | 10.155
12.5 | 1.004 | 0.09999 | -0.134 | 10.04
13 | 1.033 | 0.10368 | -0.138 | 9.96
13.5 | 1.067 | 0.1106 | -0.149 | 9.648
14 | 1.085 | 0.10968 | -0.137 | 9.896

## 72. Re 4M Mach 0.50 (2)
BIGFOIL.COM POLAR EXPORT
fx2
FX 2 |  |  |  | Cl Max: | 1.2683 | at alpha= | 14 | deg
XFOIL ncrit=9 |  |  |  | L/D Max: | 212.647 | at alpha= | 3 | deg
Re: | 4000000 |  |  | Cd Min: | 0.18122 | at alpha= | 19 | deg
Mach: | 0.5 |  |  | Cl=0 at alpha= | -6.5928 | deg
|  |  |  | @ Cl=0.1, Cd= | 0.010716
|  |  |  | @ Cl=0.4, Cd= | 0.0052846
|  |  |  | @ Cl=0.6, Cd= | 0.0052271
alpha (deg) | Cl | Cd | Cm | Cl/Cd
-17.5 | -0.2023 | 0.13456 | -0.1688 | -1.5034
-17 | -0.2171 | 0.12261 | -0.1759 | -1.7707
-16.5 | -0.2448 | 0.10954 | -0.1837 | -2.2348
-16 | -0.2698 | 0.09762 | -0.1911 | -2.7638
-15.5 | -0.3046 | 0.08518 | -0.1982 | -3.576
-15 | -0.3352 | 0.07298 | -0.2059 | -4.593
-14.5 | -0.3639 | 0.06173 | -0.2135 | -5.895
-14 | -0.391 | 0.05178 | -0.2194 | -7.5512
-13.5 | -0.4169 | 0.04317 | -0.2229 | -9.6572
-13 | -0.436 | 0.03615 | -0.2236 | -12.0609
-12.5 | -0.4381 | 0.03097 | -0.2224 | -14.1459
-12 | -0.426 | 0.02712 | -0.2202 | -15.708
-11.5 | -0.3972 | 0.02446 | -0.2179 | -16.2388
-11 | -0.3625 | 0.02234 | -0.2155 | -16.2265
-10.5 | -0.3204 | 0.02072 | -0.2134 | -15.4633
-10 | -0.2777 | 0.01928 | -0.2113 | -14.4035
-9.5 | -0.2349 | 0.01801 | -0.2091 | -13.0428
-9 | -0.1936 | 0.01683 | -0.2066 | -11.5033
-8.5 | -0.1538 | 0.01575 | -0.2038 | -9.7651
-8 | -0.1121 | 0.01488 | -0.2012 | -7.5336
-7.5 | -0.0714 | 0.01418 | -0.1982 | -5.0353
-7 | -0.0307 | 0.01344 | -0.1951 | -2.2842
-6.5 | 0.007 | 0.01269 | -0.1915 | 0.55162
-6 | 0.046 | 0.01201 | -0.1881 | 3.8301
-5.5 | 0.0779 | 0.0112 | -0.1835 | 6.9554
-5 | 0.1108 | 0.01048 | -0.179 | 10.5725
-4.5 | 0.1222 | 0.00967 | -0.1706 | 12.637
-4 | 0.1427 | 0.00826 | -0.1655 | 17.276
-3.5 | 0.1777 | 0.00686 | -0.1625 | 25.9038
-3 | 0.2292 | 0.00545 | -0.1622 | 42.055
-2.5 | 0.2981 | 0.00533 | -0.1638 | 55.9287
-2 | 0.3679 | 0.00528 | -0.1655 | 69.678
-1.5 | 0.4376 | 0.00529 | -0.1672 | 82.7221
-1 | 0.5071 | 0.00528 | -0.1688 | 96.0417
-0.5 | 0.577 | 0.00524 | -0.1706 | 110.1145
0 | 0.6483 | 0.0052 | -0.1726 | 124.6731
0.5 | 0.7167 | 0.00529 | -0.174 | 135.482
1 | 0.7822 | 0.00532 | -0.1746 | 147.0301
1.5 | 0.8478 | 0.00505 | -0.175 | 167.8812
2 | 0.9085 | 0.00472 | -0.1741 | 192.4788
2.5 | 0.96 | 0.0047 | -0.1712 | 204.2553
3 | 1.0122 | 0.00476 | -0.1685 | 212.6471
3.5 | 1.0445 | 0.00504 | -0.1616 | 207.2421
4 | 0.9352 | 0.00819 | -0.1285 | 114.188
4.5 | 0.8423 | 0.01232 | -0.1011 | 68.3685
5 | 0.8212 | 0.01496 | -0.0871 | 54.893
5.5 | 0.8202 | 0.01721 | -0.077 | 47.6583
6 | 0.8183 | 0.01959 | -0.0671 | 41.7713
6.5 | 0.8324 | 0.02162 | -0.0601 | 38.5014
7 | 0.8425 | 0.02401 | -0.0528 | 35.0895
7.5 | 0.8689 | 0.02594 | -0.0479 | 33.4965
8 | 0.8917 | 0.0282 | -0.0428 | 31.6206
8.5 | 0.9348 | 0.02968 | -0.0402 | 31.496
9 | 0.9793 | 0.03117 | -0.0377 | 31.418
9.5 | 1.019 | 0.033 | -0.0348 | 30.8788
10 | 1.0474 | 0.03549 | -0.0307 | 29.5125
10.5 | 1.0851 | 0.03767 | -0.0276 | 28.8054
11 | 1.124 | 0.03991 | -0.0246 | 28.1634
11.5 | 1.1601 | 0.04241 | -0.0214 | 27.3544
12 | 1.1949 | 0.04518 | -0.0183 | 26.4475
12.5 | 1.2229 | 0.04853 | -0.0149 | 25.1988
13 | 1.247 | 0.05239 | -0.0114 | 23.8023
13.5 | 1.2649 | 0.057 | -0.0081 | 22.1912
14 | 1.2683 | 0.06309 | -0.005 | 20.103
14.5 | 1.2639 | 0.07031 | -0.0027 | 17.9761
15 | 1.2499 | 0.07894 | -0.0018 | 15.8335
15.5 | 1.2291 | 0.08896 | -0.0027 | 13.8163
16 | 1.198 | 0.10081 | -0.0059 | 11.8837
16.5 | 1.1669 | 0.11346 | -0.0113 | 10.2847
17 | 1.1349 | 0.1269 | -0.0185 | 8.9433
17.5 | 1.1059 | 0.1406 | -0.027 | 7.8656
18 | 1.0808 | 0.15421 | -0.0359 | 7.0086
18.5 | 1.0579 | 0.16781 | -0.0449 | 6.3042
19 | 1.0379 | 0.18122 | -0.0537 | 5.7273

## 73. Re 5M Mach 0.00 (1)
BIGFOIL.COM POLAR EXPORT
fx2
FX 2 |  |  |  | Cl Max: | 1.853 | at alpha= | 13.5 | deg
JavaFoil+Calcfoil stall+Eppler ext transition |  |  |  | L/D Max: | 247.374 | at alpha= | 2.5 | deg
Re: | 5000000 |  |  | Cd Min: | 0.00384 | at alpha= | 0 | deg
Mach: | 0 |  |  | Cl=0 at alpha= | -5.6897 | deg
|  |  |  | @ Cl=0.1, Cd= | 0.0064636
|  |  |  | @ Cl=0.4, Cd= | 0.0039075
|  |  |  | @ Cl=0.6, Cd= | 0.00387
alpha (deg) | Cl | Cd | Cm | Cl/Cd
-20 | -0.875 | 0.10693 | -0.051 | -8.182
-19.5 | -0.904 | 0.08038 | -0.057 | -11.25
-19 | -0.947 | 0.0491 | -0.065 | -19.295
-18.5 | -0.966 | 0.03719 | -0.069 | -25.962
-18 | -0.965 | 0.03416 | -0.071 | -28.26
-17.5 | -0.961 | 0.03145 | -0.074 | -30.568
-17 | -0.954 | 0.02901 | -0.076 | -32.87
-16.5 | -0.942 | 0.02686 | -0.078 | -35.064
-16 | -0.926 | 0.02507 | -0.081 | -36.952
-15.5 | -0.907 | 0.02339 | -0.083 | -38.789
-15 | -0.885 | 0.02179 | -0.085 | -40.606
-14.5 | -0.859 | 0.02014 | -0.088 | -42.622
-14 | -0.828 | 0.01894 | -0.09 | -43.737
-13.5 | -0.795 | 0.01783 | -0.092 | -44.584
-13 | -0.759 | 0.01668 | -0.095 | -45.477
-12.5 | -0.719 | 0.0158 | -0.097 | -45.491
-12 | -0.676 | 0.01497 | -0.099 | -45.156
-11.5 | -0.631 | 0.01426 | -0.102 | -44.241
-11 | -0.583 | 0.01354 | -0.104 | -43.083
-10.5 | -0.532 | 0.01296 | -0.106 | -41.038
-10 | -0.48 | 0.01218 | -0.109 | -39.407
-9.5 | -0.427 | 0.01158 | -0.111 | -36.897
-9 | -0.373 | 0.01102 | -0.113 | -33.874
-8.5 | -0.319 | 0.01051 | -0.116 | -30.322
-8 | -0.263 | 0.00998 | -0.118 | -26.393
-7.5 | -0.208 | 0.00945 | -0.12 | -21.964
-7 | -0.151 | 0.00897 | -0.123 | -16.817
-6.5 | -0.094 | 0.00845 | -0.125 | -11.093
-6 | -0.036 | 0.00815 | -0.127 | -4.411
-5.5 | 0.022 | 0.0078 | -0.13 | 2.853
-5 | 0.081 | 0.00753 | -0.132 | 10.73
-4.5 | 0.143 | 0.00405 | -0.137 | 35.328
-4 | 0.203 | 0.004 | -0.139 | 50.736
-3.5 | 0.263 | 0.00397 | -0.141 | 66.432
-3 | 0.324 | 0.00394 | -0.143 | 82.28
-2.5 | 0.385 | 0.00391 | -0.146 | 98.269
-2 | 0.445 | 0.0039 | -0.148 | 114.296
-1.5 | 0.506 | 0.00388 | -0.15 | 130.317
-1 | 0.567 | 0.00387 | -0.152 | 146.288
-0.5 | 0.628 | 0.00387 | -0.154 | 162.122
0 | 0.691 | 0.00384 | -0.156 | 180.108
0.5 | 0.752 | 0.00386 | -0.158 | 194.635
1 | 0.812 | 0.00389 | -0.16 | 208.878
1.5 | 0.873 | 0.00393 | -0.162 | 221.782
2 | 0.933 | 0.00396 | -0.164 | 235.462
2.5 | 0.993 | 0.00402 | -0.166 | 247.374
3 | 1.048 | 0.00557 | -0.168 | 188.334
3.5 | 1.096 | 0.00625 | -0.169 | 175.415
4 | 1.152 | 0.00668 | -0.171 | 172.383
4.5 | 1.206 | 0.00868 | -0.173 | 138.884
5 | 1.26 | 0.01287 | -0.174 | 97.863
5.5 | 1.314 | 0.01347 | -0.176 | 97.578
6 | 1.368 | 0.01387 | -0.178 | 98.677
6.5 | 1.421 | 0.01441 | -0.179 | 98.63
7 | 1.473 | 0.01497 | -0.181 | 98.358
7.5 | 1.524 | 0.01544 | -0.183 | 98.676
8 | 1.573 | 0.01606 | -0.184 | 97.975
8.5 | 1.622 | 0.0167 | -0.186 | 97.095
9 | 1.669 | 0.01734 | -0.187 | 96.264
9.5 | 1.708 | 0.01804 | -0.189 | 94.649
10 | 1.741 | 0.01871 | -0.19 | 93.044
10.5 | 1.771 | 0.0195 | -0.192 | 90.842
11 | 1.797 | 0.02034 | -0.193 | 88.332
11.5 | 1.817 | 0.02119 | -0.195 | 85.781
12 | 1.834 | 0.02225 | -0.196 | 82.407
12.5 | 1.845 | 0.02335 | -0.197 | 79.005
13 | 1.851 | 0.0245 | -0.198 | 75.566
13.5 | 1.853 | 0.02563 | -0.2 | 72.294
14 | 1.849 | 0.02686 | -0.201 | 68.853
14.5 | 1.841 | 0.02804 | -0.202 | 65.655
15 | 1.828 | 0.02953 | -0.203 | 61.907
15.5 | 1.81 | 0.03092 | -0.204 | 58.545
16 | 1.789 | 0.03234 | -0.205 | 55.303
16.5 | 1.763 | 0.03396 | -0.206 | 51.912
17 | 1.734 | 0.03577 | -0.206 | 48.467
17.5 | 1.701 | 0.03742 | -0.207 | 45.468
18 | 1.666 | 0.03937 | -0.208 | 42.317
18.5 | 1.63 | 0.04152 | -0.209 | 39.255

## 74. Re 5M Mach 0.00 (2)
BIGFOIL.COM POLAR EXPORT
fx2
FX 2 |  |  |  | Cl Max: | 1.5913 | at alpha= | 20 | deg
XFOIL ncrit=9 |  |  |  | L/D Max: | 234.209 | at alpha= | 2.5 | deg
Re: | 5000000 |  |  | Cd Min: | 0.06227 | at alpha= | 20 | deg
Mach: | 0 |  |  | Cl=0 at alpha= | -5.3087 | deg
|  |  |  | @ Cl=0.1, Cd= | 0.0062801
|  |  |  | @ Cl=0.4, Cd= | 0.0040989
|  |  |  | @ Cl=0.6, Cd= | 0.00384
alpha (deg) | Cl | Cd | Cm | Cl/Cd
-20 | -1.0954 | 0.04394 | -0.1393 | -24.9294
-19.5 | -1.0757 | 0.04085 | -0.1404 | -26.3329
-19 | -1.054 | 0.03795 | -0.1414 | -27.7734
-18.5 | -1.0285 | 0.03545 | -0.1424 | -29.0127
-18 | -0.9999 | 0.03316 | -0.1434 | -30.1538
-17.5 | -0.9715 | 0.03089 | -0.1444 | -31.4503
-17 | -0.9403 | 0.02884 | -0.1454 | -32.604
-16.5 | -0.9071 | 0.02688 | -0.1465 | -33.7463
-16 | -0.8683 | 0.02511 | -0.1485 | -34.5798
-15.5 | -0.8184 | 0.02358 | -0.1521 | -34.7074
-15 | -0.772 | 0.02212 | -0.1548 | -34.9005
-14.5 | -0.7252 | 0.02101 | -0.1569 | -34.5169
-14 | -0.6841 | 0.01961 | -0.1583 | -34.8853
-13.5 | -0.6408 | 0.01849 | -0.1597 | -34.6566
-13 | -0.5965 | 0.01753 | -0.1608 | -34.0274
-12.5 | -0.5544 | 0.01657 | -0.1614 | -33.4581
-12 | -0.5141 | 0.01564 | -0.1616 | -32.8708
-11.5 | -0.4739 | 0.01478 | -0.1615 | -32.0636
-11 | -0.4347 | 0.01395 | -0.1611 | -31.1613
-10.5 | -0.3961 | 0.01315 | -0.1604 | -30.1217
-10 | -0.3594 | 0.01235 | -0.1593 | -29.1012
-9.5 | -0.3242 | 0.01155 | -0.1578 | -28.0693
-9 | -0.2891 | 0.01079 | -0.1562 | -26.7933
-8.5 | -0.2545 | 0.01007 | -0.1543 | -25.2731
-8 | -0.2195 | 0.00942 | -0.1523 | -23.3015
-7.5 | -0.1906 | 0.00879 | -0.149 | -21.6837
-7 | -0.1637 | 0.00837 | -0.1451 | -19.5579
-6.5 | -0.1192 | 0.00803 | -0.1442 | -14.8443
-6 | -0.07 | 0.00776 | -0.1441 | -9.0206
-5.5 | -0.0197 | 0.00748 | -0.1442 | -2.6337
-5 | 0.0318 | 0.00719 | -0.1445 | 4.4228
-4.5 | 0.0782 | 0.00658 | -0.1441 | 11.8845
-4 | 0.1269 | 0.00591 | -0.1442 | 21.4721
-3.5 | 0.1761 | 0.00503 | -0.1445 | 35.0099
-3 | 0.2295 | 0.00432 | -0.1455 | 53.125
-2.5 | 0.289 | 0.00422 | -0.1471 | 68.4834
-2 | 0.3488 | 0.00415 | -0.1488 | 84.0482
-1.5 | 0.4089 | 0.00409 | -0.1505 | 99.9756
-1 | 0.4689 | 0.00402 | -0.1522 | 116.6418
-0.5 | 0.5284 | 0.00391 | -0.1538 | 135.1407
0 | 0.588 | 0.00384 | -0.1554 | 153.125
0.5 | 0.6471 | 0.00384 | -0.1568 | 168.5156
1 | 0.705 | 0.00371 | -0.1579 | 190.027
1.5 | 0.7629 | 0.00367 | -0.1591 | 207.8747
2 | 0.8196 | 0.00369 | -0.16 | 222.1138
2.5 | 0.8736 | 0.00373 | -0.1603 | 234.2091
3 | 0.902 | 0.00414 | -0.155 | 217.8744
3.5 | 0.8761 | 0.00505 | -0.1379 | 173.4851
4 | 0.8583 | 0.00614 | -0.1234 | 139.7883
4.5 | 0.8375 | 0.00786 | -0.1094 | 106.5522
5 | 0.8099 | 0.01018 | -0.095 | 79.558
5.5 | 0.7924 | 0.01239 | -0.0831 | 63.9548
6 | 0.8033 | 0.0139 | -0.0764 | 57.7914
6.5 | 0.8197 | 0.01533 | -0.0708 | 53.4703
7 | 0.837 | 0.0168 | -0.0656 | 49.8214
7.5 | 0.8638 | 0.01804 | -0.062 | 47.8825
8 | 0.8923 | 0.01924 | -0.0588 | 46.3773
8.5 | 0.9311 | 0.02005 | -0.0573 | 46.4389
9 | 0.97 | 0.0209 | -0.0559 | 46.4115
9.5 | 1.0059 | 0.0219 | -0.054 | 45.9315
10 | 1.0388 | 0.02305 | -0.0519 | 45.0672
10.5 | 1.072 | 0.02424 | -0.0498 | 44.2244
11 | 1.1069 | 0.02539 | -0.0481 | 43.5959
11.5 | 1.142 | 0.02654 | -0.0464 | 43.0294
12 | 1.1772 | 0.02771 | -0.0449 | 42.4829
12.5 | 1.2138 | 0.0288 | -0.0436 | 42.1458
13 | 1.2444 | 0.03028 | -0.0417 | 41.0964
13.5 | 1.2775 | 0.03164 | -0.0402 | 40.3761
14 | 1.3111 | 0.03299 | -0.0388 | 39.7423
14.5 | 1.3405 | 0.03465 | -0.0371 | 38.6869
15 | 1.3693 | 0.0364 | -0.0354 | 37.6181
15.5 | 1.3969 | 0.0383 | -0.0337 | 36.4726
16 | 1.4264 | 0.04006 | -0.0324 | 35.6066
16.5 | 1.452 | 0.04217 | -0.0308 | 34.4321
17 | 1.4783 | 0.04429 | -0.0294 | 33.3777
17.5 | 1.4999 | 0.04684 | -0.0279 | 32.0218
18 | 1.517 | 0.04985 | -0.0261 | 30.4313
18.5 | 1.5401 | 0.05241 | -0.0251 | 29.3856
19 | 1.5589 | 0.05546 | -0.0239 | 28.1085
19.5 | 1.577 | 0.05864 | -0.023 | 26.8929
20 | 1.5913 | 0.06227 | -0.0222 | 25.5548

## 75. Re 5M Mach 0.10 (1)
BIGFOIL.COM POLAR EXPORT
fx2
FX 2 |  |  |  | Cl Max: | 1.845 | at alpha= | 13 | deg
JavaFoil+Calcfoil stall+Eppler ext transition |  |  |  | L/D Max: | 247.93 | at alpha= | 2.5 | deg
Re: | 5000000 |  |  | Cd Min: | 0.00386 | at alpha= | 0 | deg
Mach: | 0.1 |  |  | Cl=0 at alpha= | -5.6897 | deg
|  |  |  | @ Cl=0.1, Cd= | 0.0065184
|  |  |  | @ Cl=0.4, Cd= | 0.0039354
|  |  |  | @ Cl=0.6, Cd= | 0.0039
alpha (deg) | Cl | Cd | Cm | Cl/Cd
-20 | -0.837 | 0.12118 | -0.049 | -6.908
-19.5 | -0.854 | 0.10638 | -0.053 | -8.029
-19 | -0.902 | 0.06574 | -0.062 | -13.726
-18.5 | -0.932 | 0.04595 | -0.067 | -20.287
-18 | -0.948 | 0.03571 | -0.071 | -26.552
-17.5 | -0.948 | 0.03232 | -0.074 | -29.32
-17 | -0.943 | 0.02983 | -0.076 | -31.602
-16.5 | -0.934 | 0.02748 | -0.079 | -33.969
-16 | -0.92 | 0.02554 | -0.081 | -36.028
-15.5 | -0.903 | 0.0238 | -0.083 | -37.93
-15 | -0.882 | 0.02198 | -0.086 | -40.118
-14.5 | -0.857 | 0.02042 | -0.088 | -41.977
-14 | -0.828 | 0.01924 | -0.09 | -43.04
-13.5 | -0.795 | 0.01801 | -0.093 | -44.155
-13 | -0.759 | 0.01701 | -0.095 | -44.623
-12.5 | -0.72 | 0.01595 | -0.098 | -45.151
-12 | -0.678 | 0.01514 | -0.1 | -44.776
-11.5 | -0.633 | 0.01436 | -0.102 | -44.1
-11 | -0.585 | 0.01365 | -0.104 | -42.884
-10.5 | -0.534 | 0.0131 | -0.107 | -40.767
-10 | -0.482 | 0.01229 | -0.109 | -39.188
-9.5 | -0.429 | 0.01168 | -0.111 | -36.716
-9 | -0.375 | 0.01119 | -0.114 | -33.488
-8.5 | -0.32 | 0.01061 | -0.116 | -30.157
-8 | -0.265 | 0.01005 | -0.118 | -26.322
-7.5 | -0.208 | 0.00954 | -0.121 | -21.839
-7 | -0.152 | 0.00905 | -0.123 | -16.747
-6.5 | -0.094 | 0.00852 | -0.126 | -11.052
-6 | -0.036 | 0.00817 | -0.128 | -4.421
-5.5 | 0.022 | 0.00787 | -0.13 | 2.841
-5 | 0.081 | 0.00758 | -0.132 | 10.705
-4.5 | 0.144 | 0.00406 | -0.137 | 35.415
-4 | 0.204 | 0.00401 | -0.14 | 50.87
-3.5 | 0.265 | 0.00397 | -0.142 | 66.618
-3 | 0.325 | 0.00396 | -0.144 | 82.107
-2.5 | 0.386 | 0.00394 | -0.146 | 98.079
-2 | 0.447 | 0.00392 | -0.148 | 114.086
-1.5 | 0.508 | 0.00391 | -0.151 | 130.092
-1 | 0.569 | 0.0039 | -0.153 | 146.055
-0.5 | 0.631 | 0.0039 | -0.155 | 161.878
0 | 0.694 | 0.00386 | -0.157 | 180.04
0.5 | 0.755 | 0.00387 | -0.159 | 195.14
1 | 0.816 | 0.00391 | -0.161 | 208.551
1.5 | 0.877 | 0.00396 | -0.163 | 221.452
2 | 0.938 | 0.00397 | -0.165 | 236.03
2.5 | 0.998 | 0.00403 | -0.167 | 247.93
3 | 1.053 | 0.00563 | -0.168 | 186.941
3.5 | 1.101 | 0.00629 | -0.17 | 174.914
4 | 1.157 | 0.00676 | -0.172 | 171.244
4.5 | 1.211 | 0.00874 | -0.173 | 138.621
5 | 1.265 | 0.01299 | -0.175 | 97.405
5.5 | 1.32 | 0.0136 | -0.177 | 97.087
6 | 1.374 | 0.01402 | -0.178 | 98.045
6.5 | 1.427 | 0.01454 | -0.18 | 98.178
7 | 1.479 | 0.01513 | -0.182 | 97.763
7.5 | 1.53 | 0.01561 | -0.184 | 98.045
8 | 1.58 | 0.01623 | -0.185 | 97.3
8.5 | 1.628 | 0.01689 | -0.187 | 96.371
9 | 1.675 | 0.01754 | -0.188 | 95.491
9.5 | 1.713 | 0.0183 | -0.19 | 93.6
10 | 1.746 | 0.01895 | -0.191 | 92.141
10.5 | 1.775 | 0.01973 | -0.193 | 89.947
11 | 1.799 | 0.02052 | -0.194 | 87.652
11.5 | 1.818 | 0.02147 | -0.195 | 84.679
12 | 1.832 | 0.02258 | -0.197 | 81.144
12.5 | 1.841 | 0.02371 | -0.198 | 77.65
13 | 1.845 | 0.02488 | -0.199 | 74.154
13.5 | 1.843 | 0.02604 | -0.201 | 70.793
14 | 1.836 | 0.02731 | -0.202 | 67.236
14.5 | 1.824 | 0.02866 | -0.203 | 63.637
15 | 1.807 | 0.03022 | -0.204 | 59.79
15.5 | 1.785 | 0.03158 | -0.205 | 56.506
16 | 1.758 | 0.03323 | -0.206 | 52.901
16.5 | 1.727 | 0.03498 | -0.206 | 49.382
17 | 1.693 | 0.03665 | -0.207 | 46.182
17.5 | 1.655 | 0.03844 | -0.208 | 43.047
18 | 1.615 | 0.04077 | -0.209 | 39.61

## 76. Re 5M Mach 0.10 (2)
BIGFOIL.COM POLAR EXPORT
fx2
FX 2 |  |  |  | Cl Max: | 1.5894 | at alpha= | 20 | deg
XFOIL ncrit=9 |  |  |  | L/D Max: | 234.893 | at alpha= | 2.5 | deg
Re: | 5000000 |  |  | Cd Min: | 0.06436 | at alpha= | 20 | deg
Mach: | 0.1 |  |  | Cl=0 at alpha= | -5.313 | deg
|  |  |  | @ Cl=0.1, Cd= | 0.0063276
|  |  |  | @ Cl=0.4, Cd= | 0.0041206
|  |  |  | @ Cl=0.6, Cd= | 0.0038615
alpha (deg) | Cl | Cd | Cm | Cl/Cd
-20 | -1.0848 | 0.04626 | -0.1417 | -23.4501
-19.5 | -1.0678 | 0.04281 | -0.1429 | -24.9428
-19 | -1.0493 | 0.03951 | -0.1439 | -26.5578
-18.5 | -1.0251 | 0.03676 | -0.1449 | -27.8863
-18 | -0.9986 | 0.03426 | -0.1458 | -29.1477
-17.5 | -0.9693 | 0.03198 | -0.1467 | -30.3096
-17 | -0.9363 | 0.02998 | -0.1477 | -31.2308
-16.5 | -0.9061 | 0.02774 | -0.1487 | -32.664
-16 | -0.8683 | 0.02588 | -0.1504 | -33.551
-15.5 | -0.822 | 0.02417 | -0.1534 | -34.0091
-15 | -0.7732 | 0.02268 | -0.1565 | -34.0917
-14.5 | -0.7272 | 0.02143 | -0.1585 | -33.9337
-14 | -0.6842 | 0.0201 | -0.16 | -34.0398
-13.5 | -0.6418 | 0.01883 | -0.1613 | -34.0839
-13 | -0.5973 | 0.01784 | -0.1623 | -33.4809
-12.5 | -0.5541 | 0.01688 | -0.1631 | -32.8258
-12 | -0.5137 | 0.01591 | -0.1632 | -32.2879
-11.5 | -0.4729 | 0.01504 | -0.1631 | -31.4428
-11 | -0.4334 | 0.01418 | -0.1627 | -30.5642
-10.5 | -0.3944 | 0.01338 | -0.162 | -29.4768
-10 | -0.3574 | 0.01255 | -0.1609 | -28.4781
-9.5 | -0.3222 | 0.01173 | -0.1594 | -27.468
-9 | -0.287 | 0.01096 | -0.1577 | -26.1861
-8.5 | -0.2517 | 0.01024 | -0.1559 | -24.5801
-8 | -0.2158 | 0.0096 | -0.154 | -22.4792
-7.5 | -0.1837 | 0.00897 | -0.1513 | -20.4794
-7 | -0.1617 | 0.00844 | -0.1465 | -19.1588
-6.5 | -0.1182 | 0.00808 | -0.1454 | -14.6287
-6 | -0.0693 | 0.00781 | -0.1451 | -8.8732
-5.5 | -0.0193 | 0.00752 | -0.1451 | -2.5665
-5 | 0.0323 | 0.00723 | -0.1453 | 4.4675
-4.5 | 0.0787 | 0.00662 | -0.1448 | 11.8882
-4 | 0.1275 | 0.00595 | -0.1449 | 21.4286
-3 | 0.2303 | 0.00434 | -0.1462 | 53.0645
-2.5 | 0.2902 | 0.00423 | -0.1478 | 68.6052
-2 | 0.3503 | 0.00417 | -0.1495 | 84.0048
-1.5 | 0.4107 | 0.00411 | -0.1512 | 99.927
-1 | 0.4711 | 0.00403 | -0.1529 | 116.8983
-0.5 | 0.531 | 0.00393 | -0.1545 | 135.1145
0 | 0.591 | 0.00386 | -0.1561 | 153.1088
0.5 | 0.6505 | 0.00387 | -0.1576 | 168.0879
1 | 0.7087 | 0.00372 | -0.1587 | 190.5108
1.5 | 0.767 | 0.00368 | -0.1598 | 208.4239
2 | 0.8239 | 0.0037 | -0.1607 | 222.6757
2.5 | 0.8785 | 0.00374 | -0.1611 | 234.893
3 | 0.9077 | 0.00412 | -0.1558 | 220.3155
3.5 | 0.8776 | 0.00507 | -0.1378 | 173.0966
4 | 0.859 | 0.0062 | -0.1232 | 138.5484
4.5 | 0.8374 | 0.00799 | -0.1091 | 104.806
5 | 0.8088 | 0.01038 | -0.0945 | 77.9191
5.5 | 0.792 | 0.01257 | -0.0826 | 63.0072
6 | 0.8016 | 0.01415 | -0.0757 | 56.6502
6.5 | 0.8194 | 0.01554 | -0.0703 | 52.7284
7 | 0.8351 | 0.0171 | -0.0648 | 48.8363
7.5 | 0.8638 | 0.01828 | -0.0615 | 47.2538
8 | 0.8927 | 0.01948 | -0.0583 | 45.8265
8.5 | 0.9319 | 0.02031 | -0.0568 | 45.8838
9 | 0.9689 | 0.02127 | -0.055 | 45.5524
9.5 | 1.0066 | 0.02221 | -0.0534 | 45.3219
10 | 1.0387 | 0.02343 | -0.051 | 44.3321
10.5 | 1.0735 | 0.02458 | -0.0491 | 43.6737
11 | 1.1069 | 0.02584 | -0.0471 | 42.8367
11.5 | 1.1434 | 0.02695 | -0.0456 | 42.4267
12 | 1.1795 | 0.02812 | -0.0441 | 41.9452
12.5 | 1.2139 | 0.02938 | -0.0425 | 41.3172
13 | 1.2457 | 0.03083 | -0.0406 | 40.4054
13.5 | 1.2801 | 0.03216 | -0.0391 | 39.8041
14 | 1.3112 | 0.03373 | -0.0374 | 38.8734
14.5 | 1.3424 | 0.03534 | -0.0358 | 37.9853
15 | 1.3707 | 0.03718 | -0.034 | 36.8666
15.5 | 1.399 | 0.03908 | -0.0324 | 35.7984
16 | 1.4281 | 0.04096 | -0.0309 | 34.8657
16.5 | 1.4534 | 0.04318 | -0.0293 | 33.6591
17 | 1.4776 | 0.04555 | -0.0277 | 32.4391
17.5 | 1.5004 | 0.0481 | -0.0262 | 31.1933
18 | 1.5177 | 0.05119 | -0.0245 | 29.6484
18.5 | 1.5388 | 0.05407 | -0.0233 | 28.4594
19 | 1.5575 | 0.05723 | -0.0222 | 27.2147
19.5 | 1.5758 | 0.06053 | -0.0213 | 26.0334
20 | 1.5894 | 0.06436 | -0.0205 | 24.6955

## 77. Re 5M Mach 0.25 (1)
BIGFOIL.COM POLAR EXPORT
fx2
FX 2 |  |  |  | Cl Max: | 1.812 | at alpha= | 11.5 | deg
JavaFoil+Calcfoil stall+Eppler ext transition |  |  |  | L/D Max: | 247.305 | at alpha= | 2.5 | deg
Re: | 5000000 |  |  | Cd Min: | 0.00394 | at alpha= | 0 | deg
Mach: | 0.25 |  |  | Cl=0 at alpha= | -5.6917 | deg
|  |  |  | @ Cl=0.1, Cd= | 0.0068491
|  |  |  | @ Cl=0.4, Cd= | 0.0040287
|  |  |  | @ Cl=0.6, Cd= | 0.00399
alpha (deg) | Cl | Cd | Cm | Cl/Cd
-20 | -0.596 | 0.16001 | -0.04 | -3.722
-19.5 | -0.633 | 0.15089 | -0.042 | -4.192
-19 | -0.665 | 0.14112 | -0.044 | -4.715
-18.5 | -0.695 | 0.13129 | -0.047 | -5.296
-18 | -0.713 | 0.13535 | -0.045 | -5.269
-17.5 | -0.752 | 0.10041 | -0.058 | -7.492
-17 | -0.827 | 0.04787 | -0.074 | -17.283
-16.5 | -0.858 | 0.03332 | -0.08 | -25.76
-16 | -0.864 | 0.02932 | -0.083 | -29.487
-15.5 | -0.863 | 0.02655 | -0.085 | -32.499
-15 | -0.854 | 0.02438 | -0.088 | -35.032
-14.5 | -0.839 | 0.02258 | -0.09 | -37.16
-14 | -0.819 | 0.02081 | -0.093 | -39.342
-13.5 | -0.793 | 0.01929 | -0.095 | -41.118
-13 | -0.762 | 0.01802 | -0.098 | -42.289
-12.5 | -0.726 | 0.01699 | -0.1 | -42.752
-12 | -0.686 | 0.01607 | -0.102 | -42.708
-11.5 | -0.643 | 0.01521 | -0.105 | -42.293
-11 | -0.596 | 0.01442 | -0.107 | -41.346
-10.5 | -0.545 | 0.01363 | -0.109 | -39.952
-10 | -0.492 | 0.01286 | -0.112 | -38.244
-9.5 | -0.438 | 0.01235 | -0.114 | -35.465
-9 | -0.383 | 0.01174 | -0.116 | -32.617
-8.5 | -0.327 | 0.01114 | -0.119 | -29.35
-8 | -0.271 | 0.01055 | -0.121 | -25.639
-7.5 | -0.213 | 0.01 | -0.124 | -21.324
-7 | -0.155 | 0.00946 | -0.126 | -16.395
-6.5 | -0.096 | 0.00896 | -0.129 | -10.756
-6 | -0.037 | 0.00853 | -0.131 | -4.333
-5.5 | 0.023 | 0.00813 | -0.133 | 2.818
-5 | 0.083 | 0.0078 | -0.136 | 10.669
-4.5 | 0.147 | 0.00422 | -0.14 | 34.866
-4 | 0.209 | 0.00413 | -0.143 | 50.671
-3.5 | 0.272 | 0.00407 | -0.145 | 66.796
-3 | 0.334 | 0.00405 | -0.148 | 82.382
-2.5 | 0.396 | 0.00403 | -0.15 | 98.437
-2 | 0.459 | 0.00401 | -0.152 | 114.587
-1.5 | 0.522 | 0.00399 | -0.154 | 130.713
-1 | 0.584 | 0.00399 | -0.157 | 146.447
-0.5 | 0.647 | 0.00399 | -0.159 | 162.368
0 | 0.713 | 0.00394 | -0.161 | 181.158
0.5 | 0.775 | 0.00397 | -0.163 | 195.402
1 | 0.838 | 0.00399 | -0.165 | 209.969
1.5 | 0.9 | 0.00404 | -0.167 | 222.552
2 | 0.962 | 0.00408 | -0.169 | 235.712
2.5 | 1.024 | 0.00414 | -0.171 | 247.305
3 | 1.081 | 0.00595 | -0.172 | 181.644
3.5 | 1.129 | 0.00655 | -0.174 | 172.395
4 | 1.186 | 0.00703 | -0.176 | 168.734
4.5 | 1.242 | 0.00919 | -0.178 | 135.163
5 | 1.297 | 0.01373 | -0.179 | 94.442
5.5 | 1.352 | 0.01425 | -0.181 | 94.88
6 | 1.407 | 0.01472 | -0.183 | 95.634
6.5 | 1.46 | 0.01544 | -0.185 | 94.615
7 | 1.513 | 0.01597 | -0.187 | 94.731
7.5 | 1.564 | 0.0165 | -0.188 | 94.747
8 | 1.613 | 0.01717 | -0.19 | 93.906
8.5 | 1.66 | 0.01793 | -0.192 | 92.624
9 | 1.706 | 0.0187 | -0.193 | 91.221
9.5 | 1.74 | 0.01964 | -0.195 | 88.601
10 | 1.768 | 0.02034 | -0.196 | 86.926
10.5 | 1.789 | 0.0212 | -0.198 | 84.396
11 | 1.804 | 0.02224 | -0.199 | 81.14
11.5 | 1.812 | 0.02344 | -0.201 | 77.302
12 | 1.811 | 0.02466 | -0.202 | 73.43
12.5 | 1.802 | 0.02604 | -0.203 | 69.223
13 | 1.785 | 0.02759 | -0.204 | 64.69
13.5 | 1.759 | 0.02907 | -0.206 | 60.508
14 | 1.723 | 0.03066 | -0.207 | 56.208
14.5 | 1.679 | 0.03256 | -0.208 | 51.564
15 | 1.626 | 0.0347 | -0.209 | 46.851
15.5 | 1.564 | 0.03699 | -0.209 | 42.287
16 | 1.495 | 0.03979 | -0.21 | 37.567
16.5 | 1.418 | 0.04283 | -0.211 | 33.108

## 78. Re 5M Mach 0.25 (2)
BIGFOIL.COM POLAR EXPORT
fx2
FX 2 |  |  |  | Cl Max: | 1.5554 | at alpha= | 20 | deg
XFOIL ncrit=9 |  |  |  | L/D Max: | 238.079 | at alpha= | 2.5 | deg
Re: | 5000000 |  |  | Cd Min: | 0.07911 | at alpha= | 20 | deg
Mach: | 0.25 |  |  | Cl=0 at alpha= | -5.3483 | deg
|  |  |  | @ Cl=0.1, Cd= | 0.0066297
|  |  |  | @ Cl=0.4, Cd= | 0.0042199
|  |  |  | @ Cl=0.6, Cd= | 0.0039886
alpha (deg) | Cl | Cd | Cm | Cl/Cd
-20 | -0.9642 | 0.0661 | -0.1508 | -14.587
-19.5 | -0.9729 | 0.05888 | -0.1539 | -16.5234
-19 | -0.9837 | 0.05192 | -0.1563 | -18.9465
-18.5 | -0.9734 | 0.04721 | -0.1578 | -20.6185
-18 | -0.9644 | 0.04262 | -0.1588 | -22.6279
-17.5 | -0.9474 | 0.03881 | -0.1596 | -24.4112
-17 | -0.9208 | 0.03585 | -0.1603 | -25.6848
-16.5 | -0.8922 | 0.03306 | -0.161 | -26.9873
-16 | -0.8603 | 0.03052 | -0.1618 | -28.1881
-15.5 | -0.8232 | 0.02824 | -0.1631 | -29.1501
-15 | -0.7796 | 0.02593 | -0.1657 | -30.0656
-14.5 | -0.7331 | 0.0241 | -0.168 | -30.4191
-14 | -0.6884 | 0.02252 | -0.1693 | -30.5684
-13.5 | -0.6424 | 0.02113 | -0.1705 | -30.4023
-13 | -0.599 | 0.01973 | -0.1712 | -30.3599
-12.5 | -0.5543 | 0.01854 | -0.1719 | -29.8975
-12 | -0.5102 | 0.01746 | -0.1722 | -29.2211
-11.5 | -0.4681 | 0.01642 | -0.172 | -28.5079
-11 | -0.4272 | 0.01543 | -0.1715 | -27.6863
-10.5 | -0.385 | 0.01459 | -0.1709 | -26.3879
-10 | -0.3459 | 0.01369 | -0.1698 | -25.2666
-9.5 | -0.3078 | 0.01286 | -0.1684 | -23.9347
-9 | -0.2725 | 0.01198 | -0.1664 | -22.7462
-8.5 | -0.2364 | 0.0112 | -0.1645 | -21.1071
-8 | -0.1973 | 0.01057 | -0.1628 | -18.666
-7.5 | -0.1618 | 0.00987 | -0.1604 | -16.3931
-7 | -0.1259 | 0.00921 | -0.158 | -13.6699
-6.5 | -0.1083 | 0.00847 | -0.1522 | -12.7863
-6 | -0.0633 | 0.0081 | -0.151 | -7.8148
-5.5 | -0.0156 | 0.00775 | -0.1502 | -2.0129
-5 | 0.0358 | 0.00746 | -0.1501 | 4.7989
-4.5 | 0.0833 | 0.00691 | -0.1494 | 12.055
-3.5 | 0.1804 | 0.00528 | -0.1491 | 34.1667
-3 | 0.2343 | 0.00442 | -0.1499 | 53.009
-2.5 | 0.296 | 0.00431 | -0.1516 | 68.6775
-2 | 0.3581 | 0.00424 | -0.1534 | 84.4575
-1.5 | 0.4207 | 0.00421 | -0.1551 | 99.9287
-1 | 0.483 | 0.00413 | -0.1569 | 116.9492
0 | 0.6071 | 0.00398 | -0.1603 | 152.5377
0.5 | 0.6689 | 0.00401 | -0.1619 | 166.808
1 | 0.7288 | 0.00383 | -0.163 | 190.2872
1.5 | 0.7887 | 0.00375 | -0.164 | 210.32
2 | 0.847 | 0.00377 | -0.1648 | 224.6684
2.5 | 0.9047 | 0.0038 | -0.1653 | 238.0789
3 | 0.9397 | 0.00404 | -0.1609 | 232.599
3.5 | 0.8889 | 0.00519 | -0.1382 | 171.2717
4 | 0.8565 | 0.00678 | -0.1209 | 126.3274
4.5 | 0.8296 | 0.00897 | -0.1059 | 92.4861
5 | 0.8053 | 0.01136 | -0.092 | 70.8891
5.5 | 0.7908 | 0.0136 | -0.0805 | 58.1471
6 | 0.7998 | 0.01524 | -0.0732 | 52.4803
6.5 | 0.8156 | 0.01681 | -0.0673 | 48.5187
7 | 0.8351 | 0.01834 | -0.0621 | 45.5344
7.5 | 0.8648 | 0.01958 | -0.0587 | 44.1675
8 | 0.8918 | 0.02101 | -0.055 | 42.4465
8.5 | 0.9322 | 0.02193 | -0.0533 | 42.508
9 | 0.9732 | 0.02284 | -0.0517 | 42.6095
9.5 | 1.0112 | 0.02392 | -0.0498 | 42.2742
10 | 1.0393 | 0.02553 | -0.0465 | 40.709
10.5 | 1.0772 | 0.02671 | -0.0447 | 40.3295
11 | 1.1141 | 0.02797 | -0.0428 | 39.832
11.5 | 1.1486 | 0.02942 | -0.0406 | 39.0415
12 | 1.1868 | 0.03071 | -0.039 | 38.6454
12.5 | 1.2211 | 0.03226 | -0.037 | 37.8518
13 | 1.254 | 0.0339 | -0.0349 | 36.9912
13.5 | 1.2891 | 0.03548 | -0.0331 | 36.3331
14 | 1.3188 | 0.03747 | -0.0308 | 35.1962
14.5 | 1.349 | 0.03949 | -0.0288 | 34.1605
15 | 1.3775 | 0.04169 | -0.0267 | 33.0415
15.5 | 1.4063 | 0.04396 | -0.0248 | 31.9904
16 | 1.4323 | 0.04653 | -0.0229 | 30.7823
16.5 | 1.4526 | 0.04965 | -0.0207 | 29.2568
17 | 1.4731 | 0.05287 | -0.0188 | 27.8627
17.5 | 1.4951 | 0.0561 | -0.0173 | 26.6506
18 | 1.512 | 0.05991 | -0.0158 | 25.2379
18.5 | 1.5293 | 0.0638 | -0.0147 | 23.9702
19 | 1.5419 | 0.06832 | -0.0138 | 22.5688
19.5 | 1.5497 | 0.07353 | -0.0131 | 21.0758
20 | 1.5554 | 0.07911 | -0.013 | 19.6612

## 79. Re 5M Mach 0.50 (1)
BIGFOIL.COM POLAR EXPORT
fx2
FX 2 |  |  |  | Cl Max: | 1.763 | at alpha= | 9 | deg
JavaFoil+Calcfoil stall+Eppler ext transition |  |  |  | L/D Max: | 242.201 | at alpha= | 2.5 | deg
Re: | 5000000 |  |  | Cd Min: | 0.00435 | at alpha= | 0 | deg
Mach: | 0.5 |  |  | Cl=0 at alpha= | -5.6894 | deg
|  |  |  | @ Cl=0.1, Cd= | 0.0090971
|  |  |  | @ Cl=0.4, Cd= | 0.0047186
|  |  |  | @ Cl=0.6, Cd= | 0.0046397
alpha (deg) | Cl | Cd | Cm | Cl/Cd
-20 | -0.765 | 0.16063 | -0.046 | -4.76
-19.5 | -0.738 | 0.15417 | -0.047 | -4.79
-19 | -0.712 | 0.14695 | -0.049 | -4.847
-18.5 | -0.686 | 0.14235 | -0.05 | -4.819
-18 | -0.66 | 0.13756 | -0.051 | -4.795
-17.5 | -0.633 | 0.13594 | -0.052 | -4.658
-17 | -0.608 | 0.13264 | -0.055 | -4.58
-16.5 | -0.581 | 0.12655 | -0.056 | -4.592
-16 | -0.554 | 0.12074 | -0.057 | -4.59
-15.5 | -0.527 | 0.11571 | -0.056 | -4.552
-15 | -0.499 | 0.11445 | -0.055 | -4.36
-14.5 | -0.472 | 0.10836 | -0.056 | -4.359
-14 | -0.446 | 0.10439 | -0.057 | -4.27
-13.5 | -0.419 | 0.10234 | -0.057 | -4.095
-13 | -0.393 | 0.09857 | -0.06 | -3.986
-12.5 | -0.367 | 0.09263 | -0.061 | -3.959
-12 | -0.627 | 0.0218 | -0.113 | -28.785
-11.5 | -0.642 | 0.01935 | -0.116 | -33.196
-11 | -0.619 | 0.01787 | -0.118 | -34.659
-10.5 | -0.575 | 0.01671 | -0.121 | -34.407
-10 | -0.526 | 0.01565 | -0.124 | -33.58
-9.5 | -0.472 | 0.0147 | -0.126 | -32.127
-9 | -0.416 | 0.01389 | -0.129 | -29.947
-8.5 | -0.357 | 0.01312 | -0.131 | -27.214
-8 | -0.296 | 0.0124 | -0.134 | -23.903
-7.5 | -0.234 | 0.01175 | -0.137 | -19.925
-7 | -0.171 | 0.01106 | -0.139 | -15.438
-6.5 | -0.106 | 0.0105 | -0.142 | -10.104
-6 | -0.041 | 0.01001 | -0.144 | -4.07
-5.5 | 0.025 | 0.00952 | -0.147 | 2.654
-5 | 0.092 | 0.00915 | -0.149 | 10.032
-4.5 | 0.16 | 0.0087 | -0.152 | 18.424
-4 | 0.231 | 0.00487 | -0.157 | 47.497
-3.5 | 0.3 | 0.00478 | -0.16 | 62.766
-3 | 0.369 | 0.00475 | -0.162 | 77.715
-2.5 | 0.438 | 0.00468 | -0.165 | 93.496
-2 | 0.507 | 0.00465 | -0.167 | 108.985
-1.5 | 0.576 | 0.00465 | -0.169 | 123.878
-1 | 0.646 | 0.00462 | -0.172 | 139.897
-0.5 | 0.716 | 0.00457 | -0.175 | 156.915
0 | 0.793 | 0.00435 | -0.177 | 182.133
0.5 | 0.862 | 0.0044 | -0.18 | 195.777
1 | 0.931 | 0.0045 | -0.182 | 206.868
1.5 | 1 | 0.00455 | -0.185 | 219.998
2 | 1.069 | 0.00463 | -0.187 | 230.975
2.5 | 1.138 | 0.0047 | -0.189 | 242.201
3 | 1.202 | 0.00715 | -0.19 | 168.134
3.5 | 1.251 | 0.00785 | -0.192 | 159.229
4 | 1.312 | 0.01006 | -0.194 | 130.454
4.5 | 1.371 | 0.0162 | -0.196 | 84.66
5 | 1.431 | 0.01695 | -0.198 | 84.409
5.5 | 1.488 | 0.01762 | -0.201 | 84.473
6 | 1.542 | 0.01865 | -0.203 | 82.676
6.5 | 1.594 | 0.01965 | -0.205 | 81.105
7 | 1.641 | 0.02073 | -0.207 | 79.142
7.5 | 1.683 | 0.02167 | -0.209 | 77.657
8 | 1.719 | 0.02268 | -0.211 | 75.79
8.5 | 1.747 | 0.02399 | -0.213 | 72.82
9 | 1.763 | 0.02549 | -0.214 | 69.169
9.5 | 1.716 | 0.02712 | -0.216 | 63.252
10 | 1.547 | 0.03046 | -0.218 | 50.796
10.5 | 0.896 | 0.08152 | -0.133 | 10.988
11 | 0.92 | 0.09013 | -0.128 | 10.207
11.5 | 0.944 | 0.08845 | -0.12 | 10.67
12 | 0.975 | 0.09409 | -0.13 | 10.361
12.5 | 1.005 | 0.09768 | -0.136 | 10.288
13 | 1.044 | 0.10002 | -0.152 | 10.435
13.5 | 1.069 | 0.10871 | -0.152 | 9.838
14 | 1.086 | 0.10827 | -0.138 | 10.029

## 80. Re 5M Mach 0.50 (2)
BIGFOIL.COM POLAR EXPORT
fx2
FX 2 |  |  |  | Cl Max: | 1.2946 | at alpha= | 14 | deg
XFOIL ncrit=9 |  |  |  | L/D Max: | 240.186 | at alpha= | 3 | deg
Re: | 5000000 |  |  | Cd Min: | 0.17777 | at alpha= | 19 | deg
Mach: | 0.5 |  |  | Cl=0 at alpha= | -6.4767 | deg
|  |  |  | @ Cl=0.1, Cd= | 0.0096973
|  |  |  | @ Cl=0.4, Cd= | 0.0046633
|  |  |  | @ Cl=0.6, Cd= | 0.0046926
alpha (deg) | Cl | Cd | Cm | Cl/Cd
-17.5 | -0.2546 | 0.13363 | -0.1604 | -1.9053
-17 | -0.2639 | 0.12265 | -0.1673 | -2.1517
-16.5 | -0.2856 | 0.11042 | -0.1749 | -2.5865
-16 | -0.3069 | 0.0989 | -0.1821 | -3.1031
-15.5 | -0.3371 | 0.08691 | -0.189 | -3.8787
-15 | -0.3673 | 0.07468 | -0.1966 | -4.9183
-14.5 | -0.3953 | 0.06313 | -0.2048 | -6.2617
-14 | -0.4242 | 0.05233 | -0.2122 | -8.1062
-13.5 | -0.455 | 0.04296 | -0.2167 | -10.5912
-13 | -0.4761 | 0.03561 | -0.2179 | -13.3698
-12.5 | -0.4778 | 0.03024 | -0.2172 | -15.8003
-12 | -0.4638 | 0.02629 | -0.2154 | -17.6417
-11.5 | -0.4309 | 0.0236 | -0.2137 | -18.2585
-11 | -0.3878 | 0.0216 | -0.2124 | -17.9537
-10.5 | -0.3422 | 0.01989 | -0.2112 | -17.2046
-10 | -0.2913 | 0.01861 | -0.2103 | -15.6529
-9.5 | -0.2492 | 0.01729 | -0.2079 | -14.413
-9 | -0.2046 | 0.01622 | -0.2057 | -12.6141
-8.5 | -0.1652 | 0.0151 | -0.2028 | -10.9404
-8 | -0.1251 | 0.01416 | -0.1999 | -8.8347
-7.5 | -0.0834 | 0.01334 | -0.197 | -6.2519
-7 | -0.0411 | 0.01261 | -0.1941 | -3.2593
-6.5 | -0.0018 | 0.01185 | -0.1908 | -0.1519
-6 | 0.0368 | 0.01114 | -0.1873 | 3.3034
-5.5 | 0.074 | 0.01042 | -0.1835 | 7.1017
-5 | 0.1035 | 0.0096 | -0.1785 | 10.7812
-4.5 | 0.1242 | 0.00885 | -0.1718 | 14.0339
-4 | 0.1579 | 0.00774 | -0.1686 | 20.4005
-3.5 | 0.1986 | 0.00665 | -0.1661 | 29.8647
-3 | 0.2492 | 0.00536 | -0.1656 | 46.4925
-2.5 | 0.3139 | 0.00474 | -0.1669 | 66.2236
-2 | 0.3843 | 0.00467 | -0.1688 | 82.2912
-1.5 | 0.4547 | 0.00464 | -0.1706 | 97.9957
-1 | 0.5247 | 0.00464 | -0.1724 | 113.0819
-0.5 | 0.5942 | 0.00469 | -0.1741 | 126.6951
0 | 0.6625 | 0.00472 | -0.1755 | 140.3602
0.5 | 0.7313 | 0.0047 | -0.1769 | 155.5957
1 | 0.7997 | 0.0046 | -0.1781 | 173.8478
1.5 | 0.8681 | 0.00429 | -0.179 | 202.3543
2 | 0.9218 | 0.00418 | -0.1767 | 220.5263
2.5 | 0.98 | 0.00417 | -0.1753 | 235.012
3 | 1.0304 | 0.00429 | -0.1722 | 240.1865
3.5 | 0.9818 | 0.00559 | -0.1492 | 175.6351
4 | 0.8534 | 0.01002 | -0.114 | 85.1697
4.5 | 0.8013 | 0.01326 | -0.0942 | 60.4299
5 | 0.7917 | 0.0156 | -0.0823 | 50.75
5.5 | 0.8032 | 0.01745 | -0.0743 | 46.0287
6 | 0.8061 | 0.01974 | -0.0653 | 40.8359
6.5 | 0.8179 | 0.02189 | -0.0579 | 37.3641
7 | 0.8369 | 0.02395 | -0.0519 | 34.9436
7.5 | 0.8614 | 0.02595 | -0.0468 | 33.1946
8 | 0.901 | 0.02748 | -0.0437 | 32.7875
8.5 | 0.9439 | 0.02897 | -0.041 | 32.582
9 | 0.9885 | 0.03043 | -0.0385 | 32.4844
10 | 1.0592 | 0.03456 | -0.0315 | 30.6481
10.5 | 1.0991 | 0.03658 | -0.0285 | 30.0465
11 | 1.1387 | 0.03872 | -0.0255 | 29.4086
11.5 | 1.1768 | 0.0411 | -0.0224 | 28.6326
12 | 1.2106 | 0.04386 | -0.019 | 27.6015
12.5 | 1.2439 | 0.04684 | -0.0157 | 26.5564
13 | 1.2704 | 0.05048 | -0.0122 | 25.1664
13.5 | 1.2903 | 0.05484 | -0.0086 | 23.5284
14 | 1.2946 | 0.06074 | -0.0051 | 21.3138
14.5 | 1.287 | 0.06806 | -0.0024 | 18.9098
15 | 1.2686 | 0.07695 | -0.0011 | 16.486
15.5 | 1.243 | 0.08729 | -0.0018 | 14.2399
16 | 1.213 | 0.0989 | -0.0047 | 12.2649
16.5 | 1.182 | 0.11144 | -0.0099 | 10.6066
17 | 1.1515 | 0.12456 | -0.0168 | 9.2445
17.5 | 1.1233 | 0.13802 | -0.0249 | 8.1387
18 | 1.0987 | 0.15143 | -0.0336 | 7.2555
18.5 | 1.0769 | 0.16471 | -0.0425 | 6.5382
19 | 1.058 | 0.17777 | -0.0511 | 5.9515

## 81. Re 6M Mach 0.00 (1)
BIGFOIL.COM POLAR EXPORT
fx2
FX 2 |  |  |  | Cl Max: | 1.854 | at alpha= | 13.5 | deg
JavaFoil+Calcfoil stall+Eppler ext transition |  |  |  | L/D Max: | 246.492 | at alpha= | 2 | deg
Re: | 6000000 |  |  | Cd Min: | 0.00368 | at alpha= | 0 | deg
Mach: | 0 |  |  | Cl=0 at alpha= | -5.6897 | deg
|  |  |  | @ Cl=0.1, Cd= | 0.0063339
|  |  |  | @ Cl=0.4, Cd= | 0.0037451
|  |  |  | @ Cl=0.6, Cd= | 0.0037154
alpha (deg) | Cl | Cd | Cm | Cl/Cd
-20 | -0.887 | 0.09451 | -0.054 | -9.384
-19.5 | -0.925 | 0.06395 | -0.06 | -14.466
-19 | -0.952 | 0.04604 | -0.065 | -20.674
-18.5 | -0.967 | 0.03602 | -0.069 | -26.844
-18 | -0.966 | 0.03311 | -0.071 | -29.179
-17.5 | -0.962 | 0.03054 | -0.074 | -31.496
-17 | -0.954 | 0.02823 | -0.076 | -33.805
-16.5 | -0.942 | 0.02626 | -0.078 | -35.885
-16 | -0.927 | 0.02451 | -0.081 | -37.816
-15.5 | -0.908 | 0.02276 | -0.083 | -39.891
-15 | -0.885 | 0.02123 | -0.085 | -41.696
-14.5 | -0.859 | 0.01964 | -0.088 | -43.744
-14 | -0.829 | 0.01846 | -0.09 | -44.918
-13.5 | -0.796 | 0.01727 | -0.093 | -46.081
-13 | -0.759 | 0.01632 | -0.095 | -46.511
-12.5 | -0.719 | 0.01546 | -0.097 | -46.527
-12 | -0.677 | 0.01465 | -0.099 | -46.189
-11.5 | -0.631 | 0.01392 | -0.102 | -45.368
-11 | -0.584 | 0.01321 | -0.104 | -44.17
-10.5 | -0.533 | 0.01247 | -0.106 | -42.699
-10 | -0.481 | 0.01171 | -0.109 | -41.04
-9.5 | -0.428 | 0.0111 | -0.111 | -38.547
-9 | -0.374 | 0.01059 | -0.113 | -35.303
-8.5 | -0.319 | 0.01006 | -0.116 | -31.723
-8 | -0.264 | 0.00954 | -0.118 | -27.669
-7.5 | -0.208 | 0.00903 | -0.121 | -23.007
-7 | -0.151 | 0.00863 | -0.123 | -17.519
-6.5 | -0.094 | 0.0082 | -0.125 | -11.445
-6 | -0.036 | 0.00787 | -0.128 | -4.568
-5.5 | 0.022 | 0.0075 | -0.13 | 2.97
-5 | 0.081 | 0.00729 | -0.132 | 11.088
-4.5 | 0.143 | 0.00417 | -0.137 | 34.264
-4 | 0.203 | 0.00385 | -0.139 | 52.853
-3.5 | 0.264 | 0.0038 | -0.141 | 69.44
-3 | 0.324 | 0.00377 | -0.144 | 85.993
-2.5 | 0.385 | 0.00375 | -0.146 | 102.69
-2 | 0.446 | 0.00373 | -0.148 | 119.431
-1.5 | 0.506 | 0.00372 | -0.15 | 136.171
-1 | 0.567 | 0.00371 | -0.152 | 152.851
-0.5 | 0.628 | 0.00372 | -0.154 | 169.032
0 | 0.692 | 0.00368 | -0.156 | 187.991
0.5 | 0.752 | 0.00371 | -0.159 | 203.035
1 | 0.813 | 0.00372 | -0.161 | 218.559
1.5 | 0.873 | 0.00376 | -0.163 | 232.068
2 | 0.934 | 0.00379 | -0.165 | 246.492
2.5 | 0.988 | 0.00566 | -0.166 | 174.548
3 | 1.047 | 0.0061 | -0.167 | 171.695
3.5 | 1.096 | 0.00647 | -0.169 | 169.465
4 | 1.15 | 0.0083 | -0.171 | 138.615
4.5 | 1.205 | 0.01221 | -0.172 | 98.69
5 | 1.26 | 0.01266 | -0.174 | 99.536
5.5 | 1.315 | 0.01312 | -0.176 | 100.235
6 | 1.369 | 0.01347 | -0.178 | 101.614
6.5 | 1.422 | 0.01412 | -0.179 | 100.705
7 | 1.474 | 0.0147 | -0.181 | 100.287
7.5 | 1.525 | 0.01497 | -0.183 | 101.825
8 | 1.574 | 0.01557 | -0.184 | 101.096
8.5 | 1.623 | 0.01619 | -0.186 | 100.2
9 | 1.67 | 0.01681 | -0.188 | 99.355
9.5 | 1.708 | 0.01749 | -0.189 | 97.701
10 | 1.742 | 0.01818 | -0.191 | 95.855
10.5 | 1.772 | 0.01888 | -0.192 | 93.874
11 | 1.798 | 0.01969 | -0.193 | 91.287
11.5 | 1.819 | 0.02061 | -0.195 | 88.243
12 | 1.835 | 0.02168 | -0.196 | 84.63
12.5 | 1.846 | 0.02266 | -0.197 | 81.448
13 | 1.853 | 0.02375 | -0.199 | 77.99
13.5 | 1.854 | 0.02481 | -0.2 | 74.733
14 | 1.85 | 0.02597 | -0.201 | 71.248
14.5 | 1.842 | 0.02725 | -0.202 | 67.594
15 | 1.829 | 0.02861 | -0.203 | 63.913
15.5 | 1.812 | 0.03006 | -0.204 | 60.258
16 | 1.79 | 0.03138 | -0.205 | 57.035
16.5 | 1.764 | 0.0329 | -0.206 | 53.612
17 | 1.735 | 0.0345 | -0.207 | 50.294
17.5 | 1.703 | 0.03627 | -0.207 | 46.94
18 | 1.667 | 0.03818 | -0.208 | 43.672
18.5 | 1.63 | 0.04025 | -0.209 | 40.511

## 82. Re 6M Mach 0.00 (2)
BIGFOIL.COM POLAR EXPORT
fx2
FX 2 |  |  |  | Cl Max: | 1.6133 | at alpha= | 20 | deg
XFOIL ncrit=9 |  |  |  | L/D Max: | 236.859 | at alpha= | 2 | deg
Re: | 6000000 |  |  | Cd Min: | 0.05986 | at alpha= | 20 | deg
Mach: | 0 |  |  | Cl=0 at alpha= | -5.3118 | deg
|  |  |  | @ Cl=0.1, Cd= | 0.0061332
|  |  |  | @ Cl=0.4, Cd= | 0.0037868
|  |  |  | @ Cl=0.6, Cd= | 0.0035986
alpha (deg) | Cl | Cd | Cm | Cl/Cd
-20 | -1.1247 | 0.04216 | -0.1371 | -26.6769
-19.5 | -1.1044 | 0.03918 | -0.1381 | -28.1879
-19 | -1.0844 | 0.03626 | -0.1388 | -29.9062
-18.5 | -1.0584 | 0.03386 | -0.1396 | -31.2581
-18 | -1.0311 | 0.03159 | -0.1403 | -32.6401
-17.5 | -1.0005 | 0.02965 | -0.141 | -33.7437
-17 | -0.9679 | 0.02783 | -0.1418 | -34.779
-16.5 | -0.9339 | 0.02611 | -0.1426 | -35.7679
-16 | -0.8992 | 0.02446 | -0.1434 | -36.7621
-15.5 | -0.8634 | 0.02276 | -0.1445 | -37.935
-15 | -0.8199 | 0.02146 | -0.1463 | -38.206
-14.5 | -0.7654 | 0.02021 | -0.1501 | -37.8723
-14 | -0.7141 | 0.01902 | -0.1533 | -37.5447
-13.5 | -0.6674 | 0.01792 | -0.1552 | -37.2433
-13 | -0.6224 | 0.01684 | -0.1567 | -36.9596
-12.5 | -0.5764 | 0.01596 | -0.158 | -36.1153
-12 | -0.5317 | 0.01512 | -0.1589 | -35.1653
-11.5 | -0.4902 | 0.0142 | -0.1592 | -34.5211
-11 | -0.4471 | 0.01346 | -0.1594 | -33.2169
-10.5 | -0.4073 | 0.01265 | -0.159 | -32.1976
-10 | -0.3683 | 0.01188 | -0.1583 | -31.0017
-9.5 | -0.3313 | 0.01111 | -0.1572 | -29.82
-9 | -0.2963 | 0.01035 | -0.1555 | -28.628
-8.5 | -0.2621 | 0.00961 | -0.1535 | -27.2737
-8 | -0.2271 | 0.00897 | -0.1514 | -25.3177
-7.5 | -0.2113 | 0.00824 | -0.1457 | -25.6432
-7 | -0.1676 | 0.00793 | -0.1447 | -21.1349
-6.5 | -0.1216 | 0.00759 | -0.144 | -16.0211
-6 | -0.0709 | 0.00735 | -0.1441 | -9.6463
-5.5 | -0.0198 | 0.00708 | -0.1443 | -2.7966
-5 | 0.0328 | 0.00682 | -0.1448 | 4.8094
-4 | 0.1326 | 0.0058 | -0.1451 | 22.8621
-3.5 | 0.1826 | 0.00504 | -0.1455 | 36.2302
-3 | 0.2348 | 0.00423 | -0.1464 | 55.5083
-2.5 | 0.2927 | 0.00393 | -0.1478 | 74.4784
-2 | 0.3527 | 0.00385 | -0.1495 | 91.6104
-1.5 | 0.4126 | 0.00377 | -0.1512 | 109.443
-1 | 0.4724 | 0.00371 | -0.1529 | 127.3315
-0.5 | 0.5316 | 0.00363 | -0.1544 | 146.4463
0 | 0.591 | 0.00362 | -0.1559 | 163.2597
0.5 | 0.6498 | 0.00348 | -0.1573 | 186.7241
1 | 0.7087 | 0.00342 | -0.1587 | 207.2222
1.5 | 0.7655 | 0.00343 | -0.1596 | 223.1778
2 | 0.8219 | 0.00347 | -0.1605 | 236.8588
2.5 | 0.8633 | 0.00375 | -0.158 | 230.2133
3 | 0.8427 | 0.00466 | -0.142 | 180.8369
3.5 | 0.8308 | 0.00553 | -0.1284 | 150.2351
4 | 0.8162 | 0.00683 | -0.1152 | 119.5022
4.5 | 0.8027 | 0.00859 | -0.1029 | 93.4459
5 | 0.7885 | 0.01061 | -0.0912 | 74.3167
5.5 | 0.7795 | 0.01264 | -0.0808 | 61.6693
6 | 0.794 | 0.01405 | -0.0748 | 56.5125
6.5 | 0.8132 | 0.01538 | -0.0697 | 52.8739
7 | 0.8391 | 0.01653 | -0.0658 | 50.7623
7.5 | 0.8618 | 0.01791 | -0.0616 | 48.1184
8 | 0.8984 | 0.01879 | -0.0596 | 47.8127
8.5 | 0.9377 | 0.01957 | -0.0582 | 47.9152
9 | 0.9773 | 0.02037 | -0.0568 | 47.9774
9.5 | 1.0138 | 0.02133 | -0.0551 | 47.5293
10 | 1.0431 | 0.02264 | -0.0523 | 46.0733
10.5 | 1.0802 | 0.02362 | -0.0508 | 45.7324
11 | 1.1175 | 0.02462 | -0.0493 | 45.3899
11.5 | 1.1513 | 0.02583 | -0.0475 | 44.5722
12 | 1.1874 | 0.02693 | -0.0461 | 44.0921
12.5 | 1.2235 | 0.02805 | -0.0447 | 43.6185
13 | 1.2566 | 0.02938 | -0.0431 | 42.7706
13.5 | 1.2894 | 0.03075 | -0.0415 | 41.9317
14 | 1.3232 | 0.03207 | -0.0401 | 41.2597
14.5 | 1.3525 | 0.0337 | -0.0383 | 40.1335
15 | 1.3825 | 0.03533 | -0.0367 | 39.1311
15.5 | 1.4134 | 0.03693 | -0.0353 | 38.2724
16 | 1.4405 | 0.03885 | -0.0336 | 37.0785
16.5 | 1.468 | 0.04076 | -0.0321 | 36.0157
17 | 1.4917 | 0.04303 | -0.0304 | 34.6665
17.5 | 1.5136 | 0.04552 | -0.0288 | 33.2513
18 | 1.5368 | 0.04795 | -0.0274 | 32.0501
18.5 | 1.5582 | 0.0506 | -0.0261 | 30.7945
19 | 1.5781 | 0.05347 | -0.025 | 29.5137
19.5 | 1.5975 | 0.05644 | -0.024 | 28.3044
20 | 1.6133 | 0.05986 | -0.023 | 26.9512

## 83. Re 6M Mach 0.10 (1)
BIGFOIL.COM POLAR EXPORT
fx2
FX 2 |  |  |  | Cl Max: | 1.847 | at alpha= | 13 | deg
JavaFoil+Calcfoil stall+Eppler ext transition |  |  |  | L/D Max: | 246.45 | at alpha= | 2 | deg
Re: | 6000000 |  |  | Cd Min: | 0.0037 | at alpha= | 0 | deg
Mach: | 0.1 |  |  | Cl=0 at alpha= | -5.6897 | deg
|  |  |  | @ Cl=0.1, Cd= | 0.0063669
|  |  |  | @ Cl=0.4, Cd= | 0.00375
|  |  |  | @ Cl=0.6, Cd= | 0.0037349
alpha (deg) | Cl | Cd | Cm | Cl/Cd
-20 | -0.841 | 0.11617 | -0.05 | -7.239
-19.5 | -0.866 | 0.09439 | -0.055 | -9.171
-19 | -0.921 | 0.05273 | -0.064 | -17.464
-18.5 | -0.938 | 0.04244 | -0.068 | -22.092
-18 | -0.949 | 0.03452 | -0.072 | -27.493
-17.5 | -0.948 | 0.03139 | -0.074 | -30.218
-17 | -0.943 | 0.029 | -0.076 | -32.533
-16.5 | -0.934 | 0.02687 | -0.079 | -34.763
-16 | -0.921 | 0.02496 | -0.081 | -36.878
-15.5 | -0.903 | 0.0233 | -0.083 | -38.775
-15 | -0.883 | 0.02138 | -0.086 | -41.28
-14.5 | -0.858 | 0.0199 | -0.088 | -43.096
-14 | -0.829 | 0.01871 | -0.091 | -44.282
-13.5 | -0.796 | 0.01743 | -0.093 | -45.67
-13 | -0.76 | 0.01648 | -0.095 | -46.107
-12.5 | -0.721 | 0.0156 | -0.098 | -46.176
-12 | -0.678 | 0.01481 | -0.1 | -45.793
-11.5 | -0.633 | 0.01404 | -0.102 | -45.116
-11 | -0.586 | 0.01335 | -0.104 | -43.873
-10.5 | -0.534 | 0.01259 | -0.107 | -42.441
-10 | -0.483 | 0.01182 | -0.109 | -40.817
-9.5 | -0.43 | 0.01125 | -0.112 | -38.18
-9 | -0.375 | 0.01071 | -0.114 | -35.042
-8.5 | -0.321 | 0.01015 | -0.116 | -31.597
-8 | -0.265 | 0.00961 | -0.119 | -27.576
-7.5 | -0.209 | 0.0091 | -0.121 | -22.943
-7 | -0.152 | 0.00869 | -0.124 | -17.461
-6.5 | -0.094 | 0.00827 | -0.126 | -11.393
-6 | -0.036 | 0.00792 | -0.128 | -4.561
-5.5 | 0.022 | 0.00755 | -0.13 | 2.962
-5 | 0.081 | 0.00732 | -0.133 | 11.094
-4.5 | 0.143 | 0.00421 | -0.137 | 34.079
-4 | 0.204 | 0.00385 | -0.14 | 52.995
-3.5 | 0.265 | 0.00381 | -0.142 | 69.632
-3 | 0.326 | 0.00378 | -0.144 | 86.247
-2.5 | 0.387 | 0.00375 | -0.146 | 103.005
-2 | 0.448 | 0.00375 | -0.149 | 119.201
-1.5 | 0.509 | 0.00374 | -0.151 | 135.924
-1 | 0.57 | 0.00373 | -0.153 | 152.591
-0.5 | 0.631 | 0.00374 | -0.155 | 168.76
0 | 0.695 | 0.0037 | -0.157 | 187.636
0.5 | 0.756 | 0.00371 | -0.159 | 203.585
1 | 0.817 | 0.00373 | -0.161 | 219.156
1.5 | 0.878 | 0.00377 | -0.163 | 232.686
2 | 0.938 | 0.00381 | -0.165 | 246.45
2.5 | 0.993 | 0.00569 | -0.166 | 174.579
3 | 1.052 | 0.00615 | -0.168 | 171.179
3.5 | 1.1 | 0.00732 | -0.17 | 150.15
4 | 1.156 | 0.00839 | -0.172 | 137.789
4.5 | 1.21 | 0.01228 | -0.173 | 98.534
5 | 1.266 | 0.01276 | -0.175 | 99.231
5.5 | 1.321 | 0.01321 | -0.177 | 99.989
6 | 1.375 | 0.01362 | -0.179 | 100.956
6.5 | 1.428 | 0.01426 | -0.18 | 100.145
7 | 1.48 | 0.01482 | -0.182 | 99.888
7.5 | 1.531 | 0.01513 | -0.184 | 101.175
8 | 1.581 | 0.01572 | -0.185 | 100.557
8.5 | 1.629 | 0.01635 | -0.187 | 99.601
9 | 1.676 | 0.01698 | -0.188 | 98.694
9.5 | 1.714 | 0.01772 | -0.19 | 96.737
10 | 1.747 | 0.01841 | -0.191 | 94.91
10.5 | 1.776 | 0.01912 | -0.193 | 92.853
11 | 1.8 | 0.01997 | -0.194 | 90.169
11.5 | 1.82 | 0.02091 | -0.196 | 87.02
12 | 1.834 | 0.02188 | -0.197 | 83.806
12.5 | 1.843 | 0.02307 | -0.198 | 79.887
13 | 1.847 | 0.02421 | -0.2 | 76.266
13.5 | 1.845 | 0.02533 | -0.201 | 72.824
14 | 1.838 | 0.02658 | -0.202 | 69.131
14.5 | 1.825 | 0.02787 | -0.203 | 65.503
15 | 1.808 | 0.02929 | -0.204 | 61.723
15.5 | 1.786 | 0.03054 | -0.205 | 58.486
16 | 1.76 | 0.03221 | -0.206 | 54.637
16.5 | 1.729 | 0.03388 | -0.207 | 51.022
17 | 1.694 | 0.0356 | -0.207 | 47.588
17.5 | 1.656 | 0.0371 | -0.208 | 44.637
18 | 1.616 | 0.03921 | -0.209 | 41.197

## 84. Re 6M Mach 0.10 (2)
BIGFOIL.COM POLAR EXPORT
fx2
FX 2 |  |  |  | Cl Max: | 1.609 | at alpha= | 20 | deg
XFOIL ncrit=9 |  |  |  | L/D Max: | 238.184 | at alpha= | 2 | deg
Re: | 6000000 |  |  | Cd Min: | 0.06217 | at alpha= | 20 | deg
Mach: | 0.1 |  |  | Cl=0 at alpha= | -5.3159 | deg
|  |  |  | @ Cl=0.1, Cd= | 0.0061892
|  |  |  | @ Cl=0.4, Cd= | 0.0038016
|  |  |  | @ Cl=0.6, Cd= | 0.0036261
alpha (deg) | Cl | Cd | Cm | Cl/Cd
-20 | -1.1145 | 0.04438 | -0.1398 | -25.1127
-19.5 | -1.0962 | 0.04114 | -0.1407 | -26.6456
-19 | -1.0794 | 0.03782 | -0.1415 | -28.5405
-18.5 | -1.0543 | 0.03527 | -0.1422 | -29.8923
-18 | -1.0287 | 0.03278 | -0.1428 | -31.3819
-17.5 | -1.0003 | 0.03055 | -0.1434 | -32.743
-17 | -0.9685 | 0.02861 | -0.1441 | -33.8518
-16.5 | -0.9336 | 0.02689 | -0.1448 | -34.7192
-16 | -0.8986 | 0.02517 | -0.1457 | -35.7012
-15.5 | -0.8629 | 0.02346 | -0.1465 | -36.7818
-15 | -0.8219 | 0.02195 | -0.148 | -37.4442
-14.5 | -0.7705 | 0.02069 | -0.1511 | -37.2402
-14 | -0.7166 | 0.01939 | -0.1547 | -36.9572
-13.5 | -0.6688 | 0.0183 | -0.1567 | -36.5464
-13 | -0.6229 | 0.01721 | -0.1582 | -36.1941
-12.5 | -0.5774 | 0.01623 | -0.1595 | -35.5761
-12 | -0.5314 | 0.01541 | -0.1604 | -34.4841
-11.5 | -0.4901 | 0.01444 | -0.1607 | -33.9404
-11 | -0.4466 | 0.01367 | -0.1609 | -32.6701
-10.5 | -0.4059 | 0.01286 | -0.1606 | -31.563
-10 | -0.3657 | 0.01211 | -0.16 | -30.1982
-9.5 | -0.3282 | 0.01133 | -0.1589 | -28.9673
-9 | -0.2934 | 0.01054 | -0.1572 | -27.8368
-8.5 | -0.259 | 0.00978 | -0.1552 | -26.4826
-8 | -0.2231 | 0.00913 | -0.1532 | -24.4359
-7.5 | -0.2045 | 0.00836 | -0.148 | -24.4617
-7 | -0.1662 | 0.00799 | -0.146 | -20.801
-6.5 | -0.1209 | 0.00764 | -0.1451 | -15.8246
-6 | -0.0706 | 0.00739 | -0.1451 | -9.5535
-5.5 | -0.0194 | 0.00712 | -0.1452 | -2.7247
-5 | 0.0333 | 0.00686 | -0.1457 | 4.8542
-4.5 | 0.0827 | 0.00637 | -0.1456 | 12.9827
-4 | 0.1334 | 0.00584 | -0.1459 | 22.8425
-3 | 0.2357 | 0.00426 | -0.1471 | 55.3286
-2.5 | 0.2939 | 0.00394 | -0.1486 | 74.5939
-2 | 0.3542 | 0.00387 | -0.1503 | 91.5245
-1.5 | 0.4145 | 0.00378 | -0.152 | 109.6561
-1 | 0.4747 | 0.00372 | -0.1536 | 127.6075
-0.5 | 0.5343 | 0.00365 | -0.1552 | 146.3836
0 | 0.5941 | 0.00364 | -0.1568 | 163.2143
0.5 | 0.6533 | 0.0035 | -0.1581 | 186.6571
1 | 0.7125 | 0.00344 | -0.1595 | 207.1221
1.5 | 0.7695 | 0.00344 | -0.1604 | 223.6919
2 | 0.8265 | 0.00347 | -0.1613 | 238.1844
2.5 | 0.8694 | 0.00373 | -0.1591 | 233.0831
3 | 0.8457 | 0.00466 | -0.1423 | 181.4807
3.5 | 0.831 | 0.00558 | -0.1281 | 148.9247
4 | 0.8162 | 0.00693 | -0.1148 | 117.7778
4.5 | 0.8023 | 0.00873 | -0.1026 | 91.9015
5 | 0.7889 | 0.01075 | -0.0909 | 73.386
5.5 | 0.7789 | 0.01282 | -0.0803 | 60.7566
6 | 0.7925 | 0.01429 | -0.0741 | 55.4584
6.5 | 0.813 | 0.01558 | -0.0692 | 52.1823
7 | 0.8388 | 0.01676 | -0.0653 | 50.0477
7.5 | 0.8613 | 0.01818 | -0.061 | 47.3762
8 | 0.899 | 0.01902 | -0.0591 | 47.266
8.5 | 0.9385 | 0.01982 | -0.0576 | 47.3512
9 | 0.9776 | 0.02067 | -0.0561 | 47.2956
9.5 | 1.0133 | 0.0217 | -0.0542 | 46.6959
10 | 1.044 | 0.02297 | -0.0516 | 45.4506
10.5 | 1.0817 | 0.02396 | -0.05 | 45.1461
11 | 1.1179 | 0.02505 | -0.0484 | 44.6267
11.5 | 1.1521 | 0.02627 | -0.0465 | 43.8561
12 | 1.1895 | 0.02733 | -0.0452 | 43.5236
12.5 | 1.2256 | 0.0285 | -0.0438 | 43.0035
13 | 1.2571 | 0.02997 | -0.0418 | 41.9453
13.5 | 1.2918 | 0.03128 | -0.0404 | 41.298
14 | 1.3256 | 0.03265 | -0.0389 | 40.6003
14.5 | 1.3532 | 0.03446 | -0.0368 | 39.2687
15 | 1.3853 | 0.036 | -0.0354 | 38.4806
15.5 | 1.4137 | 0.03786 | -0.0337 | 37.3402
16 | 1.4429 | 0.03968 | -0.0322 | 36.3634
16.5 | 1.4669 | 0.04194 | -0.0303 | 34.9762
17 | 1.493 | 0.04412 | -0.0288 | 33.8395
17.5 | 1.5137 | 0.0468 | -0.027 | 32.344
18 | 1.5365 | 0.04937 | -0.0256 | 31.1221
18.5 | 1.5597 | 0.05197 | -0.0244 | 30.0115
19 | 1.578 | 0.0551 | -0.0232 | 28.6388
19.5 | 1.5946 | 0.05849 | -0.0221 | 27.2628
20 | 1.609 | 0.06217 | -0.0211 | 25.8806

## 85. Re 6M Mach 0.25 (1)
BIGFOIL.COM POLAR EXPORT
fx2
FX 2 |  |  |  | Cl Max: | 1.813 | at alpha= | 11.5 | deg
JavaFoil+Calcfoil stall+Eppler ext transition |  |  |  | L/D Max: | 246.751 | at alpha= | 2 | deg
Re: | 6000000 |  |  | Cd Min: | 0.00377 | at alpha= | 0 | deg
Mach: | 0.25 |  |  | Cl=0 at alpha= | -5.6917 | deg
|  |  |  | @ Cl=0.1, Cd= | 0.0074605
|  |  |  | @ Cl=0.4, Cd= | 0.003859
|  |  |  | @ Cl=0.6, Cd= | 0.00383
alpha (deg) | Cl | Cd | Cm | Cl/Cd
-20 | -0.596 | 0.15836 | -0.04 | -3.763
-19.5 | -0.633 | 0.14957 | -0.042 | -4.231
-19 | -0.666 | 0.13976 | -0.044 | -4.764
-18.5 | -0.697 | 0.12756 | -0.048 | -5.468
-18 | -0.714 | 0.13119 | -0.045 | -5.443
-17.5 | -0.757 | 0.09476 | -0.06 | -7.991
-17 | -0.837 | 0.04121 | -0.076 | -20.321
-16.5 | -0.859 | 0.03211 | -0.08 | -26.765
-16 | -0.865 | 0.02852 | -0.083 | -30.341
-15.5 | -0.863 | 0.0259 | -0.085 | -33.336
-15 | -0.854 | 0.02386 | -0.088 | -35.816
-14.5 | -0.84 | 0.02205 | -0.09 | -38.08
-14 | -0.819 | 0.02033 | -0.093 | -40.303
-13.5 | -0.794 | 0.01877 | -0.095 | -42.276
-13 | -0.762 | 0.01753 | -0.098 | -43.489
-12.5 | -0.727 | 0.01645 | -0.1 | -44.19
-12 | -0.687 | 0.01558 | -0.102 | -44.112
-11.5 | -0.644 | 0.01474 | -0.105 | -43.679
-11 | -0.597 | 0.01395 | -0.107 | -42.764
-10.5 | -0.545 | 0.0132 | -0.11 | -41.302
-10 | -0.492 | 0.01251 | -0.112 | -39.343
-9.5 | -0.438 | 0.01196 | -0.114 | -36.631
-9 | -0.383 | 0.01132 | -0.117 | -33.863
-8.5 | -0.328 | 0.0107 | -0.119 | -30.62
-8 | -0.271 | 0.01013 | -0.122 | -26.744
-7.5 | -0.213 | 0.00961 | -0.124 | -22.205
-7 | -0.155 | 0.00909 | -0.126 | -17.081
-6.5 | -0.096 | 0.00861 | -0.129 | -11.204
-6 | -0.037 | 0.0082 | -0.131 | -4.514
-5.5 | 0.023 | 0.00778 | -0.134 | 2.949
-5 | 0.083 | 0.00754 | -0.136 | 11.056
-4.5 | 0.145 | 0.00725 | -0.138 | 19.992
-4 | 0.21 | 0.00396 | -0.143 | 52.926
-3.5 | 0.272 | 0.0039 | -0.146 | 69.799
-3 | 0.334 | 0.00386 | -0.148 | 86.521
-2.5 | 0.397 | 0.00386 | -0.15 | 102.853
-2 | 0.459 | 0.00384 | -0.152 | 119.731
-1.5 | 0.522 | 0.00382 | -0.155 | 136.594
-1 | 0.585 | 0.00383 | -0.157 | 152.651
-0.5 | 0.648 | 0.00383 | -0.159 | 169.254
0 | 0.713 | 0.00377 | -0.161 | 189.373
0.5 | 0.776 | 0.00379 | -0.163 | 204.885
1 | 0.838 | 0.00382 | -0.165 | 219.352
1.5 | 0.901 | 0.00387 | -0.167 | 232.956
2 | 0.963 | 0.0039 | -0.17 | 246.751
2.5 | 1.019 | 0.0059 | -0.17 | 172.775
3 | 1.08 | 0.00638 | -0.172 | 169.26
3.5 | 1.128 | 0.00767 | -0.174 | 146.969
4 | 1.185 | 0.00878 | -0.176 | 135
4.5 | 1.241 | 0.01275 | -0.178 | 97.326
5 | 1.298 | 0.01334 | -0.18 | 97.267
5.5 | 1.353 | 0.01375 | -0.181 | 98.416
6 | 1.408 | 0.0143 | -0.183 | 98.458
6.5 | 1.461 | 0.01502 | -0.185 | 97.254
7 | 1.513 | 0.01564 | -0.187 | 96.737
7.5 | 1.564 | 0.01613 | -0.188 | 96.985
8 | 1.614 | 0.01667 | -0.19 | 96.819
8.5 | 1.661 | 0.01738 | -0.192 | 95.583
9 | 1.707 | 0.01831 | -0.193 | 93.192
9.5 | 1.742 | 0.01891 | -0.195 | 92.091
10 | 1.769 | 0.01964 | -0.196 | 90.055
10.5 | 1.791 | 0.02056 | -0.198 | 87.107
11 | 1.805 | 0.02146 | -0.199 | 84.114
11.5 | 1.813 | 0.02272 | -0.201 | 79.783
12 | 1.812 | 0.02402 | -0.202 | 75.442
12.5 | 1.804 | 0.02533 | -0.203 | 71.207
13 | 1.786 | 0.02672 | -0.205 | 66.832
13.5 | 1.76 | 0.02816 | -0.206 | 62.482
14 | 1.725 | 0.02979 | -0.207 | 57.886
14.5 | 1.68 | 0.03162 | -0.208 | 53.126
15 | 1.627 | 0.03358 | -0.209 | 48.45
15.5 | 1.565 | 0.03605 | -0.21 | 43.414
16 | 1.495 | 0.0388 | -0.21 | 38.54
16.5 | 1.419 | 0.04197 | -0.211 | 33.805

## 86. Re 6M Mach 0.25 (2)
BIGFOIL.COM POLAR EXPORT
fx2
FX 2 |  |  |  | Cl Max: | 1.5774 | at alpha= | 20 | deg
XFOIL ncrit=9 |  |  |  | L/D Max: | 247.014 | at alpha= | 2.5 | deg
Re: | 6000000 |  |  | Cd Min: | 0.07651 | at alpha= | 20 | deg
Mach: | 0.25 |  |  | Cl=0 at alpha= | -5.3494 | deg
|  |  |  | @ Cl=0.1, Cd= | 0.006599
|  |  |  | @ Cl=0.4, Cd= | 0.0038882
|  |  |  | @ Cl=0.6, Cd= | 0.0037764
alpha (deg) | Cl | Cd | Cm | Cl/Cd
-20 | -1.0033 | 0.06296 | -0.1503 | -15.9355
-19.5 | -1.0023 | 0.0569 | -0.1528 | -17.6151
-19 | -1.0108 | 0.05033 | -0.1548 | -20.0834
-18.5 | -1.0076 | 0.04515 | -0.156 | -22.3167
-18 | -0.9981 | 0.04077 | -0.1566 | -24.4812
-17.5 | -0.9803 | 0.03718 | -0.157 | -26.3663
-17 | -0.9542 | 0.03433 | -0.1573 | -27.7949
-16.5 | -0.9263 | 0.03166 | -0.1576 | -29.2577
-16 | -0.8949 | 0.02931 | -0.1578 | -30.5322
-15.5 | -0.8598 | 0.02721 | -0.1582 | -31.5987
-15 | -0.8205 | 0.02542 | -0.1588 | -32.2777
-14.5 | -0.7818 | 0.02345 | -0.1597 | -33.339
-14 | -0.73 | 0.02182 | -0.1625 | -33.4555
-13.5 | -0.6762 | 0.0204 | -0.1653 | -33.1471
-13 | -0.626 | 0.01922 | -0.1668 | -32.5702
-12.5 | -0.5794 | 0.01794 | -0.168 | -32.2965
-12 | -0.5328 | 0.01685 | -0.1688 | -31.6202
-11.5 | -0.4859 | 0.01589 | -0.1694 | -30.579
-11 | -0.4422 | 0.0149 | -0.1695 | -29.6779
-10.5 | -0.3968 | 0.01408 | -0.1695 | -28.1818
-10 | -0.3548 | 0.01322 | -0.1689 | -26.8381
-9.5 | -0.3147 | 0.01241 | -0.1679 | -25.3586
-9 | -0.2783 | 0.01158 | -0.166 | -24.0328
-8.5 | -0.2429 | 0.01075 | -0.1639 | -22.5953
-8 | -0.2065 | 0.01 | -0.1617 | -20.65
-7.5 | -0.1709 | 0.00927 | -0.1594 | -18.4358
-7 | -0.137 | 0.0086 | -0.1565 | -15.9302
-6.5 | -0.1133 | 0.00798 | -0.1517 | -14.198
-6 | -0.0668 | 0.00763 | -0.1507 | -8.7549
-5.5 | -0.0159 | 0.00735 | -0.1504 | -2.1633
-5 | 0.0369 | 0.00707 | -0.1505 | 5.2192
-4.5 | 0.0899 | 0.00674 | -0.1506 | 13.3383
-4 | 0.1379 | 0.00607 | -0.1502 | 22.7183
-3.5 | 0.1882 | 0.00528 | -0.1503 | 35.6439
-3 | 0.2413 | 0.00442 | -0.151 | 54.5928
-2.5 | 0.3004 | 0.004 | -0.1525 | 75.1
-2 | 0.3628 | 0.00393 | -0.1543 | 92.3155
-1.5 | 0.4251 | 0.00386 | -0.156 | 110.1295
-1 | 0.4872 | 0.00381 | -0.1577 | 127.874
-0.5 | 0.549 | 0.00376 | -0.1594 | 146.0106
0 | 0.6111 | 0.00378 | -0.1611 | 161.6667
0.5 | 0.6722 | 0.00361 | -0.1625 | 186.205
1 | 0.733 | 0.00351 | -0.1638 | 208.8319
1.5 | 0.7916 | 0.00351 | -0.1646 | 225.5271
2 | 0.8513 | 0.00352 | -0.1657 | 241.8466
2.5 | 0.9016 | 0.00365 | -0.1646 | 247.0137
3 | 0.8681 | 0.00462 | -0.1454 | 187.9004
3.5 | 0.8355 | 0.00586 | -0.1273 | 142.5768
4 | 0.8114 | 0.00768 | -0.1124 | 105.651
4.5 | 0.7946 | 0.00973 | -0.0995 | 81.665
5 | 0.7851 | 0.01173 | -0.0885 | 66.9309
5.5 | 0.7774 | 0.01382 | -0.0781 | 56.2518
6 | 0.7909 | 0.01537 | -0.0717 | 51.4574
6.5 | 0.8086 | 0.01688 | -0.0661 | 47.9028
7 | 0.8376 | 0.01806 | -0.0624 | 46.3787
7.5 | 0.8617 | 0.01949 | -0.0581 | 44.2124
8 | 0.8989 | 0.02051 | -0.0559 | 43.8274
8.5 | 0.9391 | 0.02142 | -0.0541 | 43.8422
9 | 0.9799 | 0.02234 | -0.0525 | 43.863
9.5 | 1.0189 | 0.02334 | -0.0507 | 43.6547
10 | 1.0466 | 0.02495 | -0.0473 | 41.9479
10.5 | 1.0852 | 0.02609 | -0.0455 | 41.5945
11 | 1.1239 | 0.02724 | -0.0438 | 41.2592
11.5 | 1.1597 | 0.02859 | -0.0418 | 40.5631
12 | 1.1968 | 0.02991 | -0.04 | 40.0134
12.5 | 1.2327 | 0.03134 | -0.0381 | 39.3331
13 | 1.2661 | 0.03296 | -0.036 | 38.4132
13.5 | 1.3008 | 0.03454 | -0.0341 | 37.6607
14 | 1.3311 | 0.03648 | -0.0319 | 36.4885
14.5 | 1.3633 | 0.03835 | -0.0299 | 35.5489
15 | 1.3924 | 0.04046 | -0.0279 | 34.4142
15.5 | 1.4219 | 0.04263 | -0.0259 | 33.3544
16 | 1.4459 | 0.04529 | -0.0237 | 31.9254
16.5 | 1.4698 | 0.04807 | -0.0217 | 30.5762
17 | 1.495 | 0.05082 | -0.02 | 29.4176
17.5 | 1.5163 | 0.05403 | -0.0182 | 28.064
18 | 1.5338 | 0.05771 | -0.0166 | 26.5777
18.5 | 1.551 | 0.06153 | -0.0153 | 25.2072
19 | 1.563 | 0.06599 | -0.0141 | 23.6854
19.5 | 1.572 | 0.07097 | -0.0132 | 22.1502
20 | 1.5774 | 0.07651 | -0.0128 | 20.6169

## 87. Re 6M Mach 0.50 (1)
BIGFOIL.COM POLAR EXPORT
fx2
FX 2 |  |  |  | Cl Max: | 1.764 | at alpha= | 9 | deg
JavaFoil+Calcfoil stall+Eppler ext transition |  |  |  | L/D Max: | 244.033 | at alpha= | 2 | deg
Re: | 6000000 |  |  | Cd Min: | 0.00416 | at alpha= | 0 | deg
Mach: | 0.5 |  |  | Cl=0 at alpha= | -5.6894 | deg
|  |  |  | @ Cl=0.1, Cd= | 0.0087648
|  |  |  | @ Cl=0.4, Cd= | 0.004502
|  |  |  | @ Cl=0.6, Cd= | 0.0044006
alpha (deg) | Cl | Cd | Cm | Cl/Cd
-20 | -0.765 | 0.15678 | -0.046 | -4.878
-19.5 | -0.739 | 0.15003 | -0.047 | -4.923
-19 | -0.712 | 0.14562 | -0.049 | -4.892
-18.5 | -0.686 | 0.13979 | -0.05 | -4.908
-18 | -0.66 | 0.13689 | -0.051 | -4.82
-17.5 | -0.633 | 0.13269 | -0.053 | -4.774
-17 | -0.608 | 0.13386 | -0.055 | -4.54
-16.5 | -0.581 | 0.12578 | -0.056 | -4.621
-16 | -0.554 | 0.11966 | -0.057 | -4.633
-15.5 | -0.527 | 0.11342 | -0.057 | -4.647
-15 | -0.499 | 0.11201 | -0.055 | -4.457
-14.5 | -0.472 | 0.1075 | -0.056 | -4.395
-14 | -0.446 | 0.10294 | -0.057 | -4.331
-13.5 | -0.419 | 0.1005 | -0.058 | -4.171
-13 | -0.393 | 0.09868 | -0.06 | -3.982
-12.5 | -0.367 | 0.09203 | -0.062 | -3.985
-12 | -0.628 | 0.0213 | -0.113 | -29.475
-11.5 | -0.643 | 0.0188 | -0.116 | -34.185
-11 | -0.62 | 0.01731 | -0.118 | -35.81
-10.5 | -0.575 | 0.01627 | -0.121 | -35.377
-10 | -0.526 | 0.01521 | -0.124 | -34.59
-9.5 | -0.473 | 0.01425 | -0.126 | -33.176
-9 | -0.416 | 0.01346 | -0.129 | -30.919
-8.5 | -0.357 | 0.01269 | -0.132 | -28.163
-8 | -0.297 | 0.01202 | -0.134 | -24.688
-7.5 | -0.234 | 0.01138 | -0.137 | -20.58
-7 | -0.171 | 0.01072 | -0.139 | -15.939
-6.5 | -0.106 | 0.01017 | -0.142 | -10.44
-6 | -0.041 | 0.00971 | -0.144 | -4.199
-5.5 | 0.025 | 0.00924 | -0.147 | 2.737
-5 | 0.092 | 0.00881 | -0.15 | 10.437
-4.5 | 0.161 | 0.00842 | -0.152 | 19.075
-4 | 0.231 | 0.00476 | -0.157 | 48.612
-3.5 | 0.3 | 0.00458 | -0.16 | 65.6
-3 | 0.369 | 0.00452 | -0.162 | 81.65
-2.5 | 0.438 | 0.00448 | -0.165 | 97.803
-2 | 0.507 | 0.00447 | -0.167 | 113.454
-1.5 | 0.577 | 0.00442 | -0.17 | 130.722
-1 | 0.648 | 0.00436 | -0.173 | 148.46
-0.5 | 0.718 | 0.00432 | -0.175 | 166.429
0 | 0.794 | 0.00416 | -0.178 | 190.702
0.5 | 0.863 | 0.0042 | -0.18 | 205.323
1 | 0.932 | 0.00429 | -0.183 | 217.396
1.5 | 1.001 | 0.00433 | -0.185 | 231.292
2 | 1.071 | 0.00439 | -0.187 | 244.033
2.5 | 1.133 | 0.00693 | -0.188 | 163.482
3 | 1.201 | 0.00748 | -0.19 | 160.639
3.5 | 1.249 | 0.00954 | -0.192 | 130.979
4 | 1.311 | 0.01501 | -0.194 | 87.309
4.5 | 1.372 | 0.01574 | -0.196 | 87.145
5 | 1.432 | 0.01633 | -0.199 | 87.656
5.5 | 1.489 | 0.01712 | -0.201 | 86.969
6 | 1.543 | 0.01819 | -0.203 | 84.844
6.5 | 1.594 | 0.01908 | -0.205 | 83.552
7 | 1.642 | 0.02011 | -0.207 | 81.631
7.5 | 1.684 | 0.02113 | -0.209 | 79.677
8 | 1.72 | 0.02191 | -0.211 | 78.494
8.5 | 1.748 | 0.02319 | -0.213 | 75.359
9 | 1.764 | 0.02463 | -0.215 | 71.623
9.5 | 1.717 | 0.02633 | -0.216 | 65.214
10 | 1.549 | 0.02978 | -0.218 | 52.004
10.5 | 0.902 | 0.07927 | -0.142 | 11.377
11 | 0.92 | 0.09026 | -0.128 | 10.197
11.5 | 0.945 | 0.08848 | -0.124 | 10.68
12 | 0.976 | 0.09099 | -0.133 | 10.729
12.5 | 1.011 | 0.09408 | -0.146 | 10.749
13 | 1.052 | 0.09505 | -0.16 | 11.064
13.5 | 1.075 | 0.10418 | -0.157 | 10.316
14 | 1.086 | 0.10607 | -0.139 | 10.239

## 88. Re 6M Mach 0.50 (2)
BIGFOIL.COM POLAR EXPORT
fx2
FX 2 |  |  |  | Cl Max: | 1.3113 | at alpha= | 14 | deg
XFOIL ncrit=9 |  |  |  | L/D Max: | 254.768 | at alpha= | 2.5 | deg
Re: | 6000000 |  |  | Cd Min: | 0.17625 | at alpha= | 19 | deg
Mach: | 0.5 |  |  | Cl=0 at alpha= | -6.3808 | deg
|  |  |  | @ Cl=0.1, Cd= | 0.0088543
|  |  |  | @ Cl=0.4, Cd= | 0.0043294
|  |  |  | @ Cl=0.6, Cd= | 0.0043228
alpha (deg) | Cl | Cd | Cm | Cl/Cd
-17.5 | -0.2802 | 0.13281 | -0.1571 | -2.1098
-17 | -0.296 | 0.12119 | -0.1642 | -2.4424
-16.5 | -0.3166 | 0.10935 | -0.1715 | -2.8953
-16 | -0.336 | 0.09827 | -0.1783 | -3.4192
-15.5 | -0.3638 | 0.08667 | -0.1849 | -4.1975
-15 | -0.3901 | 0.07494 | -0.1922 | -5.2055
-14.5 | -0.417 | 0.06376 | -0.1997 | -6.5402
-14 | -0.4465 | 0.05329 | -0.2061 | -8.3787
-13.5 | -0.4763 | 0.04376 | -0.2111 | -10.8844
-13 | -0.4988 | 0.03528 | -0.2149 | -14.1383
-12.5 | -0.5032 | 0.02943 | -0.2149 | -17.0982
-12 | -0.4837 | 0.02536 | -0.2143 | -19.0733
-11.5 | -0.4495 | 0.0228 | -0.2124 | -19.7149
-11 | -0.4068 | 0.02093 | -0.2105 | -19.4362
-10.5 | -0.3602 | 0.01935 | -0.2089 | -18.615
-10 | -0.313 | 0.01799 | -0.2073 | -17.3986
-9.5 | -0.2662 | 0.01676 | -0.2055 | -15.8831
-9 | -0.2194 | 0.01567 | -0.2037 | -14.0013
-8.5 | -0.1775 | 0.01457 | -0.2012 | -12.1826
-8 | -0.1357 | 0.01363 | -0.1985 | -9.956
-7.5 | -0.0937 | 0.01277 | -0.1958 | -7.3375
-7 | -0.0518 | 0.01199 | -0.1929 | -4.3203
-6.5 | -0.0088 | 0.01129 | -0.1902 | -0.77945
-6 | 0.0281 | 0.0105 | -0.1865 | 2.6762
-5.5 | 0.0682 | 0.00982 | -0.1832 | 6.945
-5 | 0.0958 | 0.00896 | -0.1777 | 10.692
-4.5 | 0.1244 | 0.00824 | -0.1725 | 15.0971
-4 | 0.1721 | 0.00753 | -0.1712 | 22.8552
-3.5 | 0.2118 | 0.0065 | -0.1684 | 32.5846
-3 | 0.2611 | 0.00531 | -0.1676 | 49.1714
-2.5 | 0.3217 | 0.00439 | -0.1685 | 73.2802
-2 | 0.3918 | 0.00432 | -0.1703 | 90.6944
-1.5 | 0.4619 | 0.0044 | -0.1721 | 104.9773
-1 | 0.5323 | 0.0044 | -0.174 | 120.9773
-0.5 | 0.6025 | 0.00432 | -0.1758 | 139.4676
0 | 0.6728 | 0.00429 | -0.1775 | 156.8298
0.5 | 0.7426 | 0.00425 | -0.1792 | 174.7294
1 | 0.8128 | 0.00409 | -0.1807 | 198.7286
1.5 | 0.8759 | 0.00394 | -0.1805 | 222.3096
2 | 0.9355 | 0.00385 | -0.1796 | 242.987
2.5 | 0.9885 | 0.00388 | -0.1771 | 254.768
3 | 1.0227 | 0.00414 | -0.1705 | 247.029
3.5 | 0.8756 | 0.00761 | -0.1293 | 115.0591
4 | 0.8094 | 0.011 | -0.1063 | 73.5818
4.5 | 0.7709 | 0.0139 | -0.0891 | 55.4604
5 | 0.7738 | 0.01592 | -0.0794 | 48.6055
5.5 | 0.7904 | 0.01763 | -0.0722 | 44.8327
6.5 | 0.8078 | 0.02201 | -0.0564 | 36.7015
7 | 0.8404 | 0.02362 | -0.0522 | 35.58
7.5 | 0.8629 | 0.02572 | -0.0469 | 33.5498
8 | 0.9104 | 0.02687 | -0.0447 | 33.8817
8.5 | 0.9533 | 0.02833 | -0.0419 | 33.6498
9 | 0.9976 | 0.02978 | -0.0393 | 33.499
9.5 | 1.0287 | 0.03196 | -0.0353 | 32.1871
10 | 1.0686 | 0.03385 | -0.0322 | 31.5687
10.5 | 1.1106 | 0.03572 | -0.0293 | 31.0918
11 | 1.1509 | 0.0378 | -0.0263 | 30.4471
11.5 | 1.1897 | 0.0401 | -0.0231 | 29.6683
12 | 1.2273 | 0.04257 | -0.0199 | 28.8302
12.5 | 1.2603 | 0.04553 | -0.0164 | 27.6807
13 | 1.2885 | 0.04901 | -0.0128 | 26.2906
13.5 | 1.3088 | 0.05324 | -0.009 | 24.583
14 | 1.3113 | 0.05919 | -0.0052 | 22.1541
14.5 | 1.3017 | 0.06656 | -0.0021 | 19.5568
15 | 1.2826 | 0.07541 | -0.0006 | 17.0084
15.5 | 1.2577 | 0.08556 | -0.001 | 14.6996
16 | 1.2277 | 0.09707 | -0.0037 | 12.6476
16.5 | 1.1968 | 0.10949 | -0.0085 | 10.9307
17 | 1.1665 | 0.12252 | -0.0152 | 9.5209
17.5 | 1.1384 | 0.13584 | -0.0232 | 8.3804
18 | 1.1137 | 0.14916 | -0.0317 | 7.4665
18.5 | 1.0901 | 0.16261 | -0.0407 | 6.7038
19 | 1.0668 | 0.17625 | -0.0498 | 6.0528

## 89. Re 7M Mach 0.00 (1)
BIGFOIL.COM POLAR EXPORT
fx2
FX 2 |  |  |  | Cl Max: | 1.855 | at alpha= | 13.5 | deg
JavaFoil+Calcfoil stall+Eppler ext transition |  |  |  | L/D Max: | 226.457 | at alpha= | 1 | deg
Re: | 7000000 |  |  | Cd Min: | 0.00355 | at alpha= | 0 | deg
Mach: | 0 |  |  | Cl=0 at alpha= | -5.6897 | deg
|  |  |  | @ Cl=0.1, Cd= | 0.0070077
|  |  |  | @ Cl=0.4, Cd= | 0.0036251
|  |  |  | @ Cl=0.6, Cd= | 0.00359
alpha (deg) | Cl | Cd | Cm | Cl/Cd
-20 | -0.896 | 0.08599 | -0.055 | -10.416
-19.5 | -0.937 | 0.05553 | -0.062 | -16.87
-19 | -0.956 | 0.0433 | -0.066 | -22.073
-18.5 | -0.968 | 0.03518 | -0.069 | -27.511
-18 | -0.967 | 0.03259 | -0.071 | -29.659
-17.5 | -0.963 | 0.02983 | -0.074 | -32.278
-17 | -0.955 | 0.02776 | -0.076 | -34.385
-16.5 | -0.943 | 0.02573 | -0.079 | -36.65
-16 | -0.927 | 0.02401 | -0.081 | -38.621
-15.5 | -0.909 | 0.0223 | -0.083 | -40.738
-15 | -0.886 | 0.02075 | -0.086 | -42.692
-14.5 | -0.86 | 0.01921 | -0.088 | -44.747
-14 | -0.83 | 0.01803 | -0.09 | -46.019
-13.5 | -0.796 | 0.01679 | -0.093 | -47.423
-13 | -0.759 | 0.01588 | -0.095 | -47.817
-12.5 | -0.72 | 0.01504 | -0.097 | -47.841
-12 | -0.677 | 0.01425 | -0.1 | -47.494
-11.5 | -0.632 | 0.01358 | -0.102 | -46.541
-11 | -0.584 | 0.01288 | -0.104 | -45.343
-10.5 | -0.533 | 0.01209 | -0.107 | -44.111
-10 | -0.481 | 0.01133 | -0.109 | -42.475
-9.5 | -0.428 | 0.01076 | -0.111 | -39.825
-9 | -0.374 | 0.01023 | -0.114 | -36.612
-8.5 | -0.32 | 0.00969 | -0.116 | -33.011
-8 | -0.264 | 0.00922 | -0.118 | -28.657
-7.5 | -0.208 | 0.00876 | -0.121 | -23.767
-7 | -0.151 | 0.00838 | -0.123 | -18.052
-6.5 | -0.094 | 0.00801 | -0.125 | -11.715
-6 | -0.036 | 0.00764 | -0.128 | -4.709
-5.5 | 0.022 | 0.00731 | -0.13 | 3.051
-5 | 0.081 | 0.00709 | -0.132 | 11.406
-4.5 | 0.141 | 0.00683 | -0.134 | 20.594
-4 | 0.203 | 0.00395 | -0.139 | 51.357
-3.5 | 0.264 | 0.00367 | -0.142 | 71.961
-3 | 0.324 | 0.00363 | -0.144 | 89.44
-2.5 | 0.385 | 0.00363 | -0.146 | 106.198
-2 | 0.446 | 0.00361 | -0.148 | 123.499
-1.5 | 0.507 | 0.0036 | -0.15 | 140.801
-1 | 0.568 | 0.00359 | -0.152 | 158.045
-0.5 | 0.629 | 0.00359 | -0.155 | 175.309
0 | 0.692 | 0.00355 | -0.157 | 195.023
0.5 | 0.753 | 0.00357 | -0.159 | 211.1
1 | 0.813 | 0.00359 | -0.161 | 226.457
1.5 | 0.87 | 0.00474 | -0.162 | 183.47
2 | 0.929 | 0.00551 | -0.164 | 168.589
2.5 | 0.988 | 0.00591 | -0.166 | 167.167
3 | 1.046 | 0.00706 | -0.167 | 148.253
3.5 | 1.094 | 0.00793 | -0.169 | 137.99
4 | 1.151 | 0.00853 | -0.171 | 134.926
4.5 | 1.206 | 0.01183 | -0.173 | 101.915
5 | 1.261 | 0.01236 | -0.174 | 102.043
5.5 | 1.316 | 0.01273 | -0.176 | 103.357
6 | 1.37 | 0.0132 | -0.178 | 103.787
6.5 | 1.422 | 0.01382 | -0.179 | 102.886
7 | 1.474 | 0.01434 | -0.181 | 102.841
7.5 | 1.525 | 0.01477 | -0.183 | 103.26
8 | 1.575 | 0.01519 | -0.185 | 103.713
8.5 | 1.624 | 0.0158 | -0.186 | 102.785
9 | 1.671 | 0.01639 | -0.188 | 101.919
9.5 | 1.709 | 0.01704 | -0.189 | 100.341
10 | 1.743 | 0.01773 | -0.191 | 98.319
10.5 | 1.773 | 0.01842 | -0.192 | 96.273
11 | 1.799 | 0.01921 | -0.194 | 93.619
11.5 | 1.82 | 0.02011 | -0.195 | 90.492
12 | 1.836 | 0.02116 | -0.196 | 86.781
12.5 | 1.847 | 0.02211 | -0.198 | 83.544
13 | 1.854 | 0.02315 | -0.199 | 80.071
13.5 | 1.855 | 0.02421 | -0.2 | 76.623
14 | 1.851 | 0.02535 | -0.201 | 73.025
14.5 | 1.843 | 0.02652 | -0.202 | 69.487
15 | 1.83 | 0.02802 | -0.203 | 65.327
15.5 | 1.813 | 0.02912 | -0.204 | 62.253
16 | 1.791 | 0.03062 | -0.205 | 58.474
16.5 | 1.765 | 0.03228 | -0.206 | 54.685
17 | 1.736 | 0.03358 | -0.207 | 51.697
17.5 | 1.703 | 0.03557 | -0.207 | 47.896
18 | 1.668 | 0.03714 | -0.208 | 44.925
18.5 | 1.631 | 0.03924 | -0.209 | 41.563

## 90. Re 7M Mach 0.00 (2)
BIGFOIL.COM POLAR EXPORT
fx2
FX 2 |  |  |  | Cl Max: | 1.6271 | at alpha= | 20 | deg
XFOIL ncrit=9 |  |  |  | L/D Max: | 241.77 | at alpha= | 2 | deg
Re: | 7000000 |  |  | Cd Min: | 0.05835 | at alpha= | 20 | deg
Mach: | 0 |  |  | Cl=0 at alpha= | -5.319 | deg
|  |  |  | @ Cl=0.1, Cd= | 0.0060836
|  |  |  | @ Cl=0.4, Cd= | 0.0035824
|  |  |  | @ Cl=0.6, Cd= | 0.0033603
alpha (deg) | Cl | Cd | Cm | Cl/Cd
-20 | -1.1453 | 0.04079 | -0.1358 | -28.078
-19.5 | -1.1235 | 0.038 | -0.1367 | -29.5658
-19 | -1.1053 | 0.03503 | -0.1372 | -31.553
-18.5 | -1.0778 | 0.0328 | -0.1379 | -32.8598
-18 | -1.0518 | 0.03052 | -0.1384 | -34.4626
-17.5 | -1.0225 | 0.02852 | -0.1389 | -35.852
-17 | -0.989 | 0.02685 | -0.1395 | -36.8343
-16.5 | -0.9552 | 0.02522 | -0.1401 | -37.8747
-16 | -0.9192 | 0.02372 | -0.1408 | -38.7521
-15.5 | -0.883 | 0.02221 | -0.1415 | -39.7569
-15 | -0.8439 | 0.02086 | -0.1425 | -40.4554
-14.5 | -0.8006 | 0.01958 | -0.1442 | -40.8887
-14 | -0.7465 | 0.01849 | -0.1476 | -40.3732
-13.5 | -0.688 | 0.01745 | -0.1519 | -39.4269
-13 | -0.6397 | 0.01639 | -0.1541 | -39.0299
-12.5 | -0.5907 | 0.0155 | -0.1559 | -38.1097
-12 | -0.5437 | 0.01462 | -0.1574 | -37.1888
-11.5 | -0.4982 | 0.01381 | -0.1583 | -36.0753
-11 | -0.4549 | 0.01299 | -0.1587 | -35.0192
-10.5 | -0.4115 | 0.0123 | -0.1588 | -33.4553
-10 | -0.3736 | 0.01152 | -0.1579 | -32.4306
-9.5 | -0.337 | 0.01074 | -0.1566 | -31.378
-9 | -0.3014 | 0.00997 | -0.155 | -30.2307
-8.5 | -0.2676 | 0.00921 | -0.1529 | -29.0554
-8 | -0.2369 | 0.00848 | -0.1501 | -27.9363
-7.5 | -0.2157 | 0.0079 | -0.1452 | -27.3038
-7 | -0.1711 | 0.00758 | -0.1443 | -22.5726
-6.5 | -0.1226 | 0.00729 | -0.144 | -16.8176
-6 | -0.072 | 0.00703 | -0.1441 | -10.2418
-5.5 | -0.0193 | 0.0068 | -0.1446 | -2.8382
-5 | 0.034 | 0.00656 | -0.1452 | 5.1829
-4.5 | 0.0866 | 0.00624 | -0.1457 | 13.8782
-4 | 0.1363 | 0.00566 | -0.1458 | 24.0813
-3.5 | 0.1877 | 0.00504 | -0.1464 | 37.2421
-3 | 0.2403 | 0.00434 | -0.1472 | 55.3687
-2.5 | 0.2956 | 0.00375 | -0.1484 | 78.8267
-2 | 0.3551 | 0.00362 | -0.15 | 98.0939
-1.5 | 0.4148 | 0.00357 | -0.1516 | 116.1905
-1 | 0.4744 | 0.00354 | -0.1533 | 134.0113
-0.5 | 0.5341 | 0.00351 | -0.1549 | 152.1652
0 | 0.5936 | 0.00337 | -0.1564 | 176.1424
0.5 | 0.6531 | 0.00328 | -0.158 | 199.1159
1 | 0.7097 | 0.00327 | -0.1589 | 217.0336
1.5 | 0.768 | 0.00328 | -0.1601 | 234.1463
2 | 0.8196 | 0.00339 | -0.16 | 241.7699
2.5 | 0.8176 | 0.00427 | -0.148 | 191.4754
3 | 0.8047 | 0.00505 | -0.1339 | 159.3465
3.5 | 0.7935 | 0.00603 | -0.1208 | 131.592
4 | 0.7844 | 0.00744 | -0.1091 | 105.4301
4.5 | 0.7818 | 0.009 | -0.0991 | 86.8667
5 | 0.7759 | 0.01082 | -0.0889 | 71.7098
5.5 | 0.7721 | 0.0127 | -0.0795 | 60.7953
6 | 0.7879 | 0.01409 | -0.0737 | 55.9191
6.5 | 0.8112 | 0.01533 | -0.0693 | 52.9159
7 | 0.8395 | 0.0164 | -0.0658 | 51.189
7.5 | 0.8667 | 0.01758 | -0.0622 | 49.3003
8 | 0.9053 | 0.01837 | -0.0606 | 49.2814
8.5 | 0.9447 | 0.01913 | -0.0591 | 49.3832
9 | 0.984 | 0.01992 | -0.0577 | 49.3976
9.5 | 1.0209 | 0.02084 | -0.056 | 48.9875
10 | 1.049 | 0.02221 | -0.053 | 47.231
10.5 | 1.0866 | 0.02315 | -0.0515 | 46.9374
11 | 1.1246 | 0.0241 | -0.0502 | 46.6639
11.5 | 1.1613 | 0.02513 | -0.0487 | 46.2117
12 | 1.1959 | 0.0263 | -0.0471 | 45.4715
12.5 | 1.231 | 0.02746 | -0.0455 | 44.8288
13 | 1.2671 | 0.02859 | -0.0443 | 44.3197
13.5 | 1.2991 | 0.02999 | -0.0425 | 43.3178
14 | 1.3319 | 0.03136 | -0.041 | 42.4713
14.5 | 1.3638 | 0.03282 | -0.0394 | 41.5539
15 | 1.3932 | 0.03447 | -0.0377 | 40.4178
15.5 | 1.4247 | 0.03601 | -0.0363 | 39.564
16 | 1.452 | 0.0379 | -0.0346 | 38.3113
16.5 | 1.4781 | 0.03988 | -0.033 | 37.0637
17 | 1.5022 | 0.04208 | -0.0312 | 35.6987
17.5 | 1.5282 | 0.04419 | -0.0299 | 34.5825
18 | 1.5504 | 0.04667 | -0.0283 | 33.2205
18.5 | 1.5737 | 0.0491 | -0.0271 | 32.0509
19 | 1.5943 | 0.05184 | -0.0259 | 30.7542
19.5 | 1.6113 | 0.055 | -0.0246 | 29.2964
20 | 1.6271 | 0.05835 | -0.0236 | 27.8852

## 91. Re 7M Mach 0.10 (1)
BIGFOIL.COM POLAR EXPORT
fx2
FX 2 |  |  |  | Cl Max: | 1.848 | at alpha= | 13 | deg
JavaFoil+Calcfoil stall+Eppler ext transition |  |  |  | L/D Max: | 226.074 | at alpha= | 1 | deg
Re: | 7000000 |  |  | Cd Min: | 0.00356 | at alpha= | 0 | deg
Mach: | 0.1 |  |  | Cl=0 at alpha= | -5.6897 | deg
|  |  |  | @ Cl=0.1, Cd= | 0.0070445
|  |  |  | @ Cl=0.4, Cd= | 0.0036279
|  |  |  | @ Cl=0.6, Cd= | 0.00361
alpha (deg) | Cl | Cd | Cm | Cl/Cd
-20 | -0.845 | 0.11077 | -0.051 | -7.632
-19.5 | -0.874 | 0.08599 | -0.057 | -10.167
-19 | -0.925 | 0.04984 | -0.065 | -18.551
-18.5 | -0.942 | 0.03991 | -0.069 | -23.593
-18 | -0.95 | 0.03374 | -0.072 | -28.159
-17.5 | -0.949 | 0.03081 | -0.074 | -30.802
-17 | -0.944 | 0.02835 | -0.076 | -33.286
-16.5 | -0.935 | 0.02632 | -0.079 | -35.511
-16 | -0.921 | 0.02446 | -0.081 | -37.66
-15.5 | -0.904 | 0.02281 | -0.084 | -39.632
-15 | -0.883 | 0.02094 | -0.086 | -42.171
-14.5 | -0.858 | 0.01949 | -0.088 | -44.022
-14 | -0.829 | 0.0183 | -0.091 | -45.296
-13.5 | -0.797 | 0.01703 | -0.093 | -46.773
-13 | -0.76 | 0.01604 | -0.095 | -47.42
-12.5 | -0.721 | 0.01521 | -0.098 | -47.398
-12 | -0.679 | 0.01441 | -0.1 | -47.101
-11.5 | -0.634 | 0.01366 | -0.102 | -46.398
-11 | -0.586 | 0.01299 | -0.105 | -45.128
-10.5 | -0.535 | 0.01221 | -0.107 | -43.844
-10 | -0.483 | 0.01146 | -0.109 | -42.17
-9.5 | -0.43 | 0.01089 | -0.112 | -39.503
-9 | -0.376 | 0.01038 | -0.114 | -36.193
-8.5 | -0.321 | 0.00981 | -0.117 | -32.725
-8 | -0.265 | 0.00929 | -0.119 | -28.559
-7.5 | -0.209 | 0.00882 | -0.121 | -23.701
-7 | -0.152 | 0.00843 | -0.124 | -18.035
-6.5 | -0.094 | 0.00803 | -0.126 | -11.742
-6 | -0.036 | 0.00772 | -0.128 | -4.683
-5.5 | 0.022 | 0.00735 | -0.131 | 3.049
-5 | 0.081 | 0.00713 | -0.133 | 11.403
-4.5 | 0.141 | 0.00686 | -0.135 | 20.611
-4 | 0.204 | 0.00398 | -0.14 | 51.212
-3.5 | 0.265 | 0.00369 | -0.142 | 71.781
-3 | 0.326 | 0.00365 | -0.144 | 89.221
-2.5 | 0.387 | 0.00363 | -0.147 | 106.524
-2 | 0.448 | 0.00362 | -0.149 | 123.897
-1.5 | 0.509 | 0.00362 | -0.151 | 140.542
-1 | 0.57 | 0.00361 | -0.153 | 157.773
-0.5 | 0.632 | 0.00361 | -0.155 | 174.887
0 | 0.695 | 0.00356 | -0.157 | 195.569
0.5 | 0.756 | 0.00357 | -0.16 | 211.701
1 | 0.817 | 0.00362 | -0.162 | 226.074
1.5 | 0.875 | 0.00476 | -0.163 | 183.726
2 | 0.933 | 0.00556 | -0.165 | 167.852
2.5 | 0.993 | 0.00595 | -0.166 | 166.737
3 | 1.051 | 0.00711 | -0.168 | 147.882
3.5 | 1.099 | 0.00801 | -0.17 | 137.204
4 | 1.156 | 0.00858 | -0.172 | 134.725
4.5 | 1.211 | 0.01191 | -0.173 | 101.671
5 | 1.267 | 0.01245 | -0.175 | 101.738
5.5 | 1.322 | 0.01282 | -0.177 | 103.121
6 | 1.376 | 0.01329 | -0.179 | 103.501
6.5 | 1.429 | 0.01393 | -0.18 | 102.532
7 | 1.481 | 0.01452 | -0.182 | 102
7.5 | 1.532 | 0.0149 | -0.184 | 102.794
8 | 1.581 | 0.01536 | -0.185 | 102.971
8.5 | 1.63 | 0.01595 | -0.187 | 102.164
9 | 1.677 | 0.01656 | -0.189 | 101.234
9.5 | 1.715 | 0.01724 | -0.19 | 99.449
10 | 1.748 | 0.01796 | -0.192 | 97.348
10.5 | 1.777 | 0.01866 | -0.193 | 95.224
11 | 1.801 | 0.01948 | -0.194 | 92.47
11.5 | 1.82 | 0.02036 | -0.196 | 89.411
12 | 1.835 | 0.02137 | -0.197 | 85.839
12.5 | 1.844 | 0.02252 | -0.198 | 81.883
13 | 1.848 | 0.0236 | -0.2 | 78.295
13.5 | 1.846 | 0.0247 | -0.201 | 74.727
14 | 1.839 | 0.02591 | -0.202 | 70.97
14.5 | 1.826 | 0.02712 | -0.203 | 67.337
15 | 1.809 | 0.02855 | -0.204 | 63.361
15.5 | 1.787 | 0.02993 | -0.205 | 59.7
16 | 1.761 | 0.03153 | -0.206 | 55.832
16.5 | 1.73 | 0.03308 | -0.207 | 52.288
17 | 1.695 | 0.03438 | -0.208 | 49.308
17.5 | 1.657 | 0.03648 | -0.208 | 45.42
18 | 1.616 | 0.03895 | -0.209 | 41.491

## 92. Re 7M Mach 0.10 (2)
BIGFOIL.COM POLAR EXPORT
fx2
FX 2 |  |  |  | Cl Max: | 1.6243 | at alpha= | 20 | deg
XFOIL ncrit=9 |  |  |  | L/D Max: | 243.186 | at alpha= | 2 | deg
Re: | 7000000 |  |  | Cd Min: | 0.06049 | at alpha= | 20 | deg
Mach: | 0.1 |  |  | Cl=0 at alpha= | -5.323 | deg
|  |  |  | @ Cl=0.1, Cd= | 0.0061425
|  |  |  | @ Cl=0.4, Cd= | 0.0035968
|  |  |  | @ Cl=0.6, Cd= | 0.0033846
alpha (deg) | Cl | Cd | Cm | Cl/Cd
-20 | -1.1329 | 0.04323 | -0.1386 | -26.2063
-19.5 | -1.114 | 0.04005 | -0.1395 | -27.8152
-19 | -1.0997 | 0.03661 | -0.1399 | -30.0382
-18.5 | -1.0748 | 0.03409 | -0.1406 | -31.5283
-18 | -1.0509 | 0.03155 | -0.141 | -33.309
-17.5 | -1.0216 | 0.0295 | -0.1414 | -34.6305
-17 | -0.9892 | 0.02765 | -0.1419 | -35.7758
-16.5 | -0.9563 | 0.02588 | -0.1424 | -36.9513
-15.5 | -0.8829 | 0.02283 | -0.1437 | -38.6728
-15 | -0.8442 | 0.02142 | -0.1445 | -39.4118
-14.5 | -0.8025 | 0.02003 | -0.1459 | -40.0649
-14 | -0.751 | 0.01887 | -0.1487 | -39.7986
-13.5 | -0.6901 | 0.01781 | -0.1533 | -38.7479
-13 | -0.641 | 0.01671 | -0.1556 | -38.3603
-12.5 | -0.5916 | 0.01579 | -0.1574 | -37.4668
-12 | -0.5438 | 0.0149 | -0.1589 | -36.4966
-11.5 | -0.4977 | 0.01406 | -0.1599 | -35.3983
-11 | -0.4537 | 0.01323 | -0.1603 | -34.2933
-10.5 | -0.4103 | 0.01252 | -0.1604 | -32.7716
-10 | -0.3724 | 0.0117 | -0.1594 | -31.8291
-9.5 | -0.3352 | 0.01092 | -0.1581 | -30.696
-9 | -0.2992 | 0.01014 | -0.1565 | -29.5069
-8.5 | -0.2647 | 0.00938 | -0.1545 | -28.2196
-8 | -0.2322 | 0.00865 | -0.152 | -26.8439
-7.5 | -0.2135 | 0.00798 | -0.1467 | -26.7544
-7 | -0.1703 | 0.00763 | -0.1455 | -22.3198
-6.5 | -0.1221 | 0.00734 | -0.1451 | -16.6349
-6 | -0.0717 | 0.00707 | -0.1451 | -10.1414
-5.5 | -0.0189 | 0.00683 | -0.1455 | -2.7672
-5 | 0.0345 | 0.00659 | -0.146 | 5.2352
-4.5 | 0.0876 | 0.00629 | -0.1465 | 13.9269
-4 | 0.1372 | 0.0057 | -0.1466 | 24.0702
-3.5 | 0.1886 | 0.00506 | -0.1471 | 37.2727
-3 | 0.2414 | 0.00436 | -0.1479 | 55.367
-2.5 | 0.2969 | 0.00376 | -0.1491 | 78.9628
-2 | 0.3568 | 0.00364 | -0.1508 | 98.022
-1.5 | 0.4168 | 0.00358 | -0.1524 | 116.4246
-1 | 0.4768 | 0.00356 | -0.154 | 133.9326
-0.5 | 0.5369 | 0.00353 | -0.1557 | 152.0963
0 | 0.5968 | 0.00339 | -0.1573 | 176.0472
0.5 | 0.6566 | 0.00329 | -0.1588 | 199.5745
1 | 0.7134 | 0.00328 | -0.1597 | 217.5
1.5 | 0.7723 | 0.00328 | -0.161 | 235.4573
2 | 0.8244 | 0.00339 | -0.1608 | 243.1858
2.5 | 0.8223 | 0.00424 | -0.1488 | 193.9387
3 | 0.8069 | 0.00506 | -0.134 | 159.4664
3.5 | 0.7941 | 0.00609 | -0.1207 | 130.3941
4 | 0.7825 | 0.0076 | -0.1084 | 102.9605
4.5 | 0.7793 | 0.00922 | -0.0983 | 84.5228
5 | 0.7756 | 0.01098 | -0.0885 | 70.6375
6 | 0.7867 | 0.01432 | -0.0731 | 54.9372
6.5 | 0.8114 | 0.01551 | -0.0689 | 52.3146
7 | 0.8396 | 0.01661 | -0.0653 | 50.5479
7.5 | 0.8655 | 0.01788 | -0.0615 | 48.406
8 | 0.9057 | 0.01861 | -0.06 | 48.6674
8.5 | 0.9455 | 0.01938 | -0.0586 | 48.7874
9 | 0.9852 | 0.02018 | -0.0571 | 48.8206
9.5 | 1.019 | 0.02128 | -0.0549 | 47.8853
10 | 1.0499 | 0.02253 | -0.0523 | 46.6001
10.5 | 1.0881 | 0.02347 | -0.0508 | 46.3613
11 | 1.1263 | 0.02445 | -0.0494 | 46.0654
11.5 | 1.1609 | 0.02564 | -0.0476 | 45.2769
12 | 1.1976 | 0.02672 | -0.0461 | 44.8204
12.5 | 1.2332 | 0.0279 | -0.0446 | 44.2007
13 | 1.2679 | 0.02917 | -0.043 | 43.4659
13.5 | 1.3009 | 0.03055 | -0.0413 | 42.5827
14 | 1.3345 | 0.03193 | -0.0398 | 41.7946
14.5 | 1.364 | 0.03359 | -0.0379 | 40.6073
15 | 1.3957 | 0.03516 | -0.0364 | 39.6957
15.5 | 1.427 | 0.03679 | -0.0349 | 38.7877
16 | 1.4536 | 0.03879 | -0.0331 | 37.4736
16.5 | 1.4785 | 0.04093 | -0.0312 | 36.1226
17 | 1.5035 | 0.04316 | -0.0295 | 34.8355
17.5 | 1.5284 | 0.04545 | -0.0281 | 33.6282
18 | 1.5526 | 0.04787 | -0.0267 | 32.4337
18.5 | 1.5735 | 0.05061 | -0.0252 | 31.0907
19 | 1.5922 | 0.05364 | -0.0239 | 29.6831
19.5 | 1.6084 | 0.05701 | -0.0226 | 28.2126
20 | 1.6243 | 0.06049 | -0.0216 | 26.8524

## 93. Re 7M Mach 0.25 (1)
BIGFOIL.COM POLAR EXPORT
fx2
FX 2 |  |  |  | Cl Max: | 1.814 | at alpha= | 11.5 | deg
JavaFoil+Calcfoil stall+Eppler ext transition |  |  |  | L/D Max: | 228.056 | at alpha= | 1 | deg
Re: | 7000000 |  |  | Cd Min: | 0.00364 | at alpha= | 0 | deg
Mach: | 0.25 |  |  | Cl=0 at alpha= | -5.6917 | deg
|  |  |  | @ Cl=0.1, Cd= | 0.0072623
|  |  |  | @ Cl=0.4, Cd= | 0.0037091
|  |  |  | @ Cl=0.6, Cd= | 0.0036876
alpha (deg) | Cl | Cd | Cm | Cl/Cd
-20 | -0.596 | 0.15802 | -0.04 | -3.772
-19.5 | -0.633 | 0.14755 | -0.042 | -4.29
-19 | -0.667 | 0.13793 | -0.045 | -4.835
-18.5 | -0.699 | 0.12572 | -0.049 | -5.557
-18 | -0.715 | 0.12984 | -0.046 | -5.507
-17.5 | -0.764 | 0.08761 | -0.062 | -8.723
-17 | -0.842 | 0.03827 | -0.077 | -22.007
-16.5 | -0.859 | 0.03188 | -0.08 | -26.962
-16 | -0.865 | 0.02829 | -0.083 | -30.581
-15.5 | -0.864 | 0.02542 | -0.085 | -33.974
-15 | -0.855 | 0.02337 | -0.088 | -36.581
-14.5 | -0.84 | 0.02153 | -0.09 | -39.036
-14 | -0.82 | 0.01986 | -0.093 | -41.29
-13.5 | -0.794 | 0.01834 | -0.095 | -43.306
-13 | -0.763 | 0.01703 | -0.098 | -44.803
-12.5 | -0.727 | 0.01608 | -0.1 | -45.226
-12 | -0.688 | 0.0152 | -0.103 | -45.235
-11.5 | -0.644 | 0.01437 | -0.105 | -44.812
-11 | -0.597 | 0.01357 | -0.107 | -43.982
-10.5 | -0.545 | 0.01284 | -0.11 | -42.481
-10 | -0.493 | 0.01209 | -0.112 | -40.764
-9.5 | -0.439 | 0.01153 | -0.114 | -38.043
-9 | -0.384 | 0.01096 | -0.117 | -35.036
-8.5 | -0.328 | 0.01036 | -0.119 | -31.678
-8 | -0.271 | 0.00982 | -0.122 | -27.616
-7.5 | -0.214 | 0.00932 | -0.124 | -22.928
-7 | -0.156 | 0.00882 | -0.127 | -17.628
-6.5 | -0.097 | 0.00837 | -0.129 | -11.547
-6 | -0.037 | 0.00796 | -0.132 | -4.657
-5.5 | 0.023 | 0.00756 | -0.134 | 3.037
-5 | 0.083 | 0.00735 | -0.136 | 11.346
-4.5 | 0.145 | 0.00703 | -0.138 | 20.644
-4 | 0.209 | 0.00414 | -0.143 | 50.551
-3.5 | 0.272 | 0.00377 | -0.146 | 72.174
-3 | 0.334 | 0.00374 | -0.148 | 89.498
-2.5 | 0.397 | 0.00371 | -0.15 | 106.936
-2 | 0.46 | 0.00369 | -0.153 | 124.458
-1.5 | 0.522 | 0.0037 | -0.155 | 141.253
-1 | 0.585 | 0.00369 | -0.157 | 158.643
-0.5 | 0.648 | 0.00368 | -0.159 | 175.921
0 | 0.714 | 0.00364 | -0.161 | 196.355
0.5 | 0.776 | 0.00366 | -0.163 | 211.941
1 | 0.839 | 0.00368 | -0.166 | 228.056
1.5 | 0.898 | 0.00487 | -0.167 | 184.165
2 | 0.957 | 0.00575 | -0.169 | 166.528
2.5 | 1.019 | 0.00615 | -0.17 | 165.637
3 | 1.079 | 0.00741 | -0.172 | 145.501
3.5 | 1.127 | 0.00837 | -0.174 | 134.734
4 | 1.185 | 0.00896 | -0.176 | 132.274
4.5 | 1.242 | 0.01246 | -0.178 | 99.711
5 | 1.298 | 0.01303 | -0.18 | 99.62
5.5 | 1.354 | 0.01347 | -0.182 | 100.513
6 | 1.409 | 0.01406 | -0.183 | 100.212
6.5 | 1.462 | 0.01467 | -0.185 | 99.66
7 | 1.514 | 0.01529 | -0.187 | 99.035
7.5 | 1.565 | 0.01575 | -0.188 | 99.374
8 | 1.615 | 0.0164 | -0.19 | 98.458
8.5 | 1.662 | 0.01694 | -0.192 | 98.147
9 | 1.708 | 0.01781 | -0.193 | 95.898
9.5 | 1.743 | 0.01839 | -0.195 | 94.769
10 | 1.77 | 0.01917 | -0.197 | 92.326
10.5 | 1.792 | 0.02006 | -0.198 | 89.3
11 | 1.806 | 0.02092 | -0.199 | 86.345
11.5 | 1.814 | 0.0222 | -0.201 | 81.695
12 | 1.813 | 0.02347 | -0.202 | 77.274
12.5 | 1.805 | 0.02473 | -0.204 | 72.981
13 | 1.787 | 0.02607 | -0.205 | 68.558
13.5 | 1.761 | 0.02762 | -0.206 | 63.769
14 | 1.726 | 0.02913 | -0.207 | 59.242
14.5 | 1.681 | 0.03097 | -0.208 | 54.287
15 | 1.628 | 0.03281 | -0.209 | 49.621
15.5 | 1.566 | 0.0351 | -0.21 | 44.613
16 | 1.496 | 0.03767 | -0.21 | 39.711
16.5 | 1.419 | 0.04083 | -0.211 | 34.761

## 94. Re 7M Mach 0.25 (2)
BIGFOIL.COM POLAR EXPORT
fx2
FX 2 |  |  |  | Cl Max: | 1.6018 | at alpha= | 20 | deg
XFOIL ncrit=9 |  |  |  | L/D Max: | 252.13 | at alpha= | 2 | deg
Re: | 7000000 |  |  | Cd Min: | 0.07375 | at alpha= | 20 | deg
Mach: | 0.25 |  |  | Cl=0 at alpha= | -5.3508 | deg
|  |  |  | @ Cl=0.1, Cd= | 0.0064047
|  |  |  | @ Cl=0.4, Cd= | 0.0036777
|  |  |  | @ Cl=0.6, Cd= | 0.0035173
alpha (deg) | Cl | Cd | Cm | Cl/Cd
-20 | -1.0486 | 0.05895 | -0.1506 | -17.788
-19.5 | -1.045 | 0.05343 | -0.1526 | -19.5583
-19 | -1.0446 | 0.04788 | -0.154 | -21.817
-18.5 | -1.0267 | 0.04406 | -0.1548 | -23.3023
-18 | -1.0166 | 0.03977 | -0.1553 | -25.562
-17.5 | -1.0015 | 0.03607 | -0.1555 | -27.7655
-17 | -0.9779 | 0.0331 | -0.1555 | -29.5438
-16.5 | -0.9504 | 0.03051 | -0.1555 | -31.1504
-16 | -0.9174 | 0.02836 | -0.1556 | -32.3484
-15.5 | -0.8827 | 0.02635 | -0.1557 | -33.4991
-15 | -0.845 | 0.02455 | -0.156 | -34.4196
-14.5 | -0.8046 | 0.0229 | -0.1564 | -35.1354
-14 | -0.7609 | 0.0213 | -0.1575 | -35.723
-13.5 | -0.7051 | 0.01989 | -0.1606 | -35.45
-13 | -0.6468 | 0.0186 | -0.164 | -34.7742
-12.5 | -0.5936 | 0.01752 | -0.1661 | -33.8813
-12 | -0.5441 | 0.01638 | -0.1675 | -33.2173
-11.5 | -0.4946 | 0.0154 | -0.1688 | -32.1169
-11 | -0.4487 | 0.01451 | -0.169 | -30.9235
-10.5 | -0.4061 | 0.01362 | -0.1686 | -29.8164
-10 | -0.3635 | 0.01283 | -0.1679 | -28.332
-9.5 | -0.3238 | 0.012 | -0.1667 | -26.9833
-9 | -0.286 | 0.01116 | -0.165 | -25.6272
-8.5 | -0.2513 | 0.01028 | -0.1629 | -24.4455
-8 | -0.2145 | 0.00953 | -0.1608 | -22.5079
-7.5 | -0.1772 | 0.00884 | -0.1586 | -20.0452
-7 | -0.1556 | 0.00807 | -0.1536 | -19.2813
-6.5 | -0.1163 | 0.00764 | -0.1514 | -15.2225
-6 | -0.0688 | 0.0073 | -0.1505 | -9.4247
-5.5 | -0.0159 | 0.00705 | -0.1506 | -2.2553
-5 | 0.0374 | 0.00677 | -0.1507 | 5.5244
-4.5 | 0.0923 | 0.0065 | -0.1512 | 14.2
-4 | 0.1416 | 0.00589 | -0.1509 | 24.0407
-3.5 | 0.1941 | 0.00528 | -0.1513 | 36.7614
-2.5 | 0.3037 | 0.00382 | -0.1531 | 79.5026
-2 | 0.3655 | 0.0037 | -0.1548 | 98.7838
-1.5 | 0.4275 | 0.00366 | -0.1565 | 116.8033
-1 | 0.4898 | 0.00366 | -0.1583 | 133.8251
-0.5 | 0.5521 | 0.00361 | -0.16 | 152.9363
0 | 0.6141 | 0.00349 | -0.1617 | 175.9599
1 | 0.7343 | 0.00336 | -0.1641 | 218.5417
1.5 | 0.7957 | 0.00332 | -0.1655 | 239.6687
2 | 0.8522 | 0.00338 | -0.1659 | 252.1302
2.5 | 0.8584 | 0.00402 | -0.1552 | 213.5323
3 | 0.8216 | 0.0051 | -0.1356 | 161.098
3.5 | 0.7935 | 0.00658 | -0.1192 | 120.5927
4 | 0.7777 | 0.0084 | -0.1061 | 92.5833
4.5 | 0.7705 | 0.01025 | -0.0952 | 75.1707
5 | 0.773 | 0.01192 | -0.0863 | 64.849
5.5 | 0.7663 | 0.014 | -0.0762 | 54.7357
6 | 0.7853 | 0.01538 | -0.0707 | 51.0598
6.5 | 0.8075 | 0.01677 | -0.0658 | 48.1515
7 | 0.8381 | 0.01792 | -0.0624 | 46.769
7.5 | 0.8667 | 0.01915 | -0.0587 | 45.2585
8 | 0.9066 | 0.02004 | -0.0569 | 45.2395
8.5 | 0.9461 | 0.02097 | -0.055 | 45.1168
9 | 0.9869 | 0.02187 | -0.0534 | 45.1257
9.5 | 1.0215 | 0.02306 | -0.0509 | 44.2975
10 | 1.0542 | 0.02442 | -0.0482 | 43.1695
10.5 | 1.093 | 0.02553 | -0.0464 | 42.8124
11 | 1.1316 | 0.02668 | -0.0446 | 42.4138
11.5 | 1.1703 | 0.02784 | -0.0429 | 42.0366
12 | 1.2047 | 0.02929 | -0.0408 | 41.1301
12.5 | 1.2422 | 0.03062 | -0.039 | 40.5683
13 | 1.2766 | 0.03216 | -0.037 | 39.6953
13.5 | 1.3097 | 0.03382 | -0.0349 | 38.7256
14 | 1.3436 | 0.03548 | -0.033 | 37.8692
14.5 | 1.3744 | 0.03743 | -0.0308 | 36.7192
15 | 1.405 | 0.03941 | -0.0288 | 35.6509
15.5 | 1.4323 | 0.04171 | -0.0266 | 34.3395
16 | 1.4596 | 0.04411 | -0.0246 | 33.09
16.5 | 1.4859 | 0.04667 | -0.0226 | 31.8384
17 | 1.5098 | 0.04949 | -0.0207 | 30.5072
17.5 | 1.5315 | 0.05259 | -0.0189 | 29.1215
18 | 1.5494 | 0.05616 | -0.0172 | 27.589
18.5 | 1.5649 | 0.06009 | -0.0156 | 26.0426
19 | 1.5786 | 0.06432 | -0.0143 | 24.5429
19.5 | 1.5927 | 0.0687 | -0.0135 | 23.1834
20 | 1.6018 | 0.07375 | -0.0129 | 21.7193

## 95. Re 7M Mach 0.50 (1)
BIGFOIL.COM POLAR EXPORT
fx2
FX 2 |  |  |  | Cl Max: | 1.765 | at alpha= | 9 | deg
JavaFoil+Calcfoil stall+Eppler ext transition |  |  |  | L/D Max: | 226.512 | at alpha= | 1 | deg
Re: | 7000000 |  |  | Cd Min: | 0.00399 | at alpha= | 0 | deg
Mach: | 0.5 |  |  | Cl=0 at alpha= | -5.6894 | deg
|  |  |  | @ Cl=0.1, Cd= | 0.0084329
|  |  |  | @ Cl=0.4, Cd= | 0.0043523
|  |  |  | @ Cl=0.6, Cd= | 0.0041914
alpha (deg) | Cl | Cd | Cm | Cl/Cd
-20 | -0.767 | 0.15336 | -0.048 | -5.002
-19.5 | -0.739 | 0.14961 | -0.047 | -4.938
-19 | -0.713 | 0.14427 | -0.049 | -4.939
-18.5 | -0.686 | 0.13807 | -0.05 | -4.97
-18 | -0.66 | 0.13492 | -0.052 | -4.892
-17.5 | -0.634 | 0.13056 | -0.053 | -4.853
-17 | -0.608 | 0.13081 | -0.055 | -4.646
-16.5 | -0.581 | 0.12347 | -0.056 | -4.709
-16 | -0.555 | 0.11612 | -0.057 | -4.776
-15.5 | -0.527 | 0.11223 | -0.058 | -4.7
-15 | -0.5 | 0.11097 | -0.057 | -4.503
-14.5 | -0.473 | 0.10648 | -0.056 | -4.437
-14 | -0.446 | 0.10168 | -0.057 | -4.385
-13.5 | -0.419 | 0.09753 | -0.058 | -4.299
-13 | -0.393 | 0.09684 | -0.06 | -4.058
-12.5 | -0.367 | 0.09104 | -0.062 | -4.029
-12 | -0.628 | 0.02098 | -0.113 | -29.926
-11.5 | -0.643 | 0.01832 | -0.116 | -35.121
-11 | -0.62 | 0.01697 | -0.119 | -36.54
-10.5 | -0.576 | 0.01583 | -0.121 | -36.375
-10 | -0.526 | 0.01483 | -0.124 | -35.508
-9.5 | -0.473 | 0.01392 | -0.127 | -33.976
-9 | -0.417 | 0.01313 | -0.129 | -31.717
-8.5 | -0.358 | 0.01238 | -0.132 | -28.886
-8 | -0.297 | 0.0117 | -0.134 | -25.377
-7.5 | -0.234 | 0.0111 | -0.137 | -21.125
-7 | -0.171 | 0.01046 | -0.139 | -16.342
-6.5 | -0.106 | 0.00992 | -0.142 | -10.714
-6 | -0.041 | 0.00938 | -0.145 | -4.355
-5.5 | 0.025 | 0.00899 | -0.147 | 2.818
-5 | 0.092 | 0.00847 | -0.15 | 10.872
-4.5 | 0.161 | 0.00815 | -0.153 | 19.719
-4 | 0.231 | 0.00487 | -0.157 | 47.467
-3.5 | 0.3 | 0.00447 | -0.16 | 67.217
-3 | 0.369 | 0.00437 | -0.163 | 84.614
-2.5 | 0.439 | 0.00433 | -0.165 | 101.254
-2 | 0.508 | 0.00428 | -0.168 | 118.726
-1.5 | 0.578 | 0.00421 | -0.17 | 137.519
-1 | 0.649 | 0.00415 | -0.173 | 156.4
-0.5 | 0.72 | 0.00411 | -0.176 | 175.155
0 | 0.794 | 0.00399 | -0.178 | 198.874
0.5 | 0.864 | 0.00404 | -0.181 | 213.806
1 | 0.933 | 0.00412 | -0.183 | 226.512
1.5 | 0.998 | 0.00539 | -0.184 | 185.283
2 | 1.065 | 0.00666 | -0.186 | 159.857
2.5 | 1.133 | 0.0072 | -0.188 | 157.441
3 | 1.201 | 0.00893 | -0.19 | 134.398
3.5 | 1.25 | 0.01013 | -0.192 | 123.33
4 | 1.312 | 0.01454 | -0.195 | 90.201
4.5 | 1.373 | 0.01534 | -0.197 | 89.49
5 | 1.432 | 0.01591 | -0.199 | 90.039
5.5 | 1.489 | 0.01682 | -0.201 | 88.556
6 | 1.544 | 0.01771 | -0.203 | 87.177
6.5 | 1.595 | 0.01865 | -0.205 | 85.54
7 | 1.643 | 0.01964 | -0.207 | 83.655
7.5 | 1.685 | 0.02061 | -0.209 | 81.74
8 | 1.721 | 0.02155 | -0.211 | 79.873
8.5 | 1.749 | 0.02263 | -0.213 | 77.27
9 | 1.765 | 0.02404 | -0.215 | 73.412
9.5 | 1.717 | 0.02558 | -0.216 | 67.144
10 | 1.549 | 0.029 | -0.218 | 53.427
10.5 | 0.907 | 0.07694 | -0.148 | 11.783
11 | 0.921 | 0.08899 | -0.129 | 10.344
11.5 | 0.946 | 0.08601 | -0.126 | 11.003
12 | 0.977 | 0.08886 | -0.134 | 10.996
12.5 | 1.02 | 0.08969 | -0.156 | 11.375
13 | 1.091 | 0.07831 | -0.186 | 13.936
13.5 | 1.079 | 0.10071 | -0.161 | 10.712
14 | 1.086 | 0.1049 | -0.139 | 10.356

## 96. Re 7M Mach 0.50 (2)
BIGFOIL.COM POLAR EXPORT
fx2
FX 2 |  |  |  | Cl Max: | 1.3265 | at alpha= | 14 | deg
XFOIL ncrit=9 |  |  |  | L/D Max: | 267.547 | at alpha= | 2.5 | deg
Re: | 7000000 |  |  | Cd Min: | 0.17515 | at alpha= | 19 | deg
Mach: | 0.5 |  |  | Cl=0 at alpha= | -6.2792 | deg
|  |  |  | @ Cl=0.1, Cd= | 0.0082083
|  |  |  | @ Cl=0.4, Cd= | 0.004139
|  |  |  | @ Cl=0.6, Cd= | 0.004017
alpha (deg) | Cl | Cd | Cm | Cl/Cd
-17.5 | -0.2975 | 0.13148 | -0.1562 | -2.2627
-17 | -0.313 | 0.11999 | -0.1633 | -2.6086
-16.5 | -0.3381 | 0.10764 | -0.1711 | -3.141
-16 | -0.3569 | 0.09669 | -0.1779 | -3.6912
-15.5 | -0.3824 | 0.08537 | -0.1844 | -4.4793
-15 | -0.406 | 0.0739 | -0.1918 | -5.4939
-14.5 | -0.4319 | 0.06287 | -0.1992 | -6.8697
-14 | -0.4606 | 0.05247 | -0.2058 | -8.7783
-13.5 | -0.4911 | 0.04331 | -0.2097 | -11.3392
-13 | -0.5171 | 0.03532 | -0.2117 | -14.6404
-12.5 | -0.525 | 0.02902 | -0.2122 | -18.091
-12 | -0.5119 | 0.02499 | -0.2102 | -20.4842
-11.5 | -0.4779 | 0.02232 | -0.2083 | -21.4113
-11 | -0.4331 | 0.02041 | -0.2068 | -21.22
-10.5 | -0.3826 | 0.01889 | -0.2057 | -20.2541
-10 | -0.3328 | 0.0175 | -0.2045 | -19.0171
-9.5 | -0.2826 | 0.01632 | -0.2032 | -17.3162
-9 | -0.234 | 0.01522 | -0.2017 | -15.3745
-8.5 | -0.1886 | 0.01418 | -0.1997 | -13.3004
-8 | -0.147 | 0.01317 | -0.1971 | -11.1617
-7.5 | -0.104 | 0.0123 | -0.1945 | -8.4553
-7 | -0.0611 | 0.01151 | -0.1919 | -5.3084
-6.5 | -0.017 | 0.01081 | -0.1893 | -1.5726
-6 | 0.0215 | 0.01003 | -0.1858 | 2.1436
-5.5 | 0.0602 | 0.0093 | -0.1823 | 6.4731
-5 | 0.0871 | 0.00849 | -0.1766 | 10.2591
-4.5 | 0.1219 | 0.00773 | -0.1728 | 15.7697
-4 | 0.1744 | 0.00721 | -0.1718 | 24.1886
-3.5 | 0.2186 | 0.00638 | -0.1696 | 34.2633
-3 | 0.2686 | 0.00536 | -0.1688 | 50.1119
-2.5 | 0.3272 | 0.0044 | -0.1695 | 74.3636
-2 | 0.3965 | 0.00414 | -0.1713 | 95.7729
-1.5 | 0.468 | 0.00412 | -0.1734 | 113.5922
-1 | 0.5389 | 0.00406 | -0.1753 | 132.734
-0.5 | 0.6099 | 0.00401 | -0.1773 | 152.0948
0 | 0.6805 | 0.00396 | -0.1791 | 171.8434
0.5 | 0.7514 | 0.00391 | -0.1809 | 192.1739
1 | 0.8193 | 0.00375 | -0.1819 | 218.48
1.5 | 0.8848 | 0.0037 | -0.1824 | 239.1351
2 | 0.9383 | 0.00365 | -0.1801 | 257.0685
2.5 | 0.9926 | 0.00371 | -0.1779 | 267.5472
3 | 0.9537 | 0.00473 | -0.1563 | 201.6279
3.5 | 0.8194 | 0.00886 | -0.1191 | 92.4831
4 | 0.7796 | 0.01163 | -0.1011 | 67.0335
4.5 | 0.751 | 0.0143 | -0.0858 | 52.5175
5 | 0.7639 | 0.01605 | -0.0778 | 47.595
5.5 | 0.7802 | 0.01777 | -0.0706 | 43.9055
6 | 0.782 | 0.02013 | -0.0616 | 38.8475
6.5 | 0.8053 | 0.02192 | -0.0559 | 36.7381
7 | 0.842 | 0.02335 | -0.0523 | 36.06
7.5 | 0.8675 | 0.02534 | -0.0473 | 34.2344
8 | 0.9174 | 0.02643 | -0.0454 | 34.7106
8.5 | 0.9625 | 0.02778 | -0.0429 | 34.6472
9 | 1.0028 | 0.02939 | -0.0398 | 34.1204
9.5 | 1.0368 | 0.03138 | -0.0359 | 33.0402
10 | 1.0772 | 0.03324 | -0.0328 | 32.4067
10.5 | 1.1204 | 0.035 | -0.03 | 32.0114
11 | 1.1606 | 0.03707 | -0.0269 | 31.3083
11.5 | 1.2004 | 0.03928 | -0.0237 | 30.5601
12 | 1.2393 | 0.04167 | -0.0205 | 29.7408
12.5 | 1.2734 | 0.04451 | -0.017 | 28.6093
13 | 1.3009 | 0.04798 | -0.0132 | 27.1134
13.5 | 1.3233 | 0.05204 | -0.0094 | 25.4285
14 | 1.3265 | 0.05782 | -0.0053 | 22.9419
14.5 | 1.3155 | 0.0652 | -0.0019 | 20.1764
15 | 1.2961 | 0.07398 | -0.0001 | 17.5196
15.5 | 1.2705 | 0.08408 | -0.0003 | 15.1106
16 | 1.2406 | 0.0955 | -0.0028 | 12.9906
16.5 | 1.2094 | 0.10785 | -0.0075 | 11.2137
17 | 1.179 | 0.1208 | -0.0139 | 9.7599
17.5 | 1.146 | 0.1347 | -0.0222 | 8.5078
18 | 1.12 | 0.14816 | -0.0309 | 7.5594
18.5 | 1.095 | 0.16178 | -0.04 | 6.7685
19 | 1.0733 | 0.17515 | -0.0489 | 6.1279

## 97. Re 8M Mach 0.00 (1)
BIGFOIL.COM POLAR EXPORT
fx2
FX 2 |  |  |  | Cl Max: | 1.856 | at alpha= | 13.5 | deg
JavaFoil+Calcfoil stall+Eppler ext transition |  |  |  | L/D Max: | 216.939 | at alpha= | 0.5 | deg
Re: | 8000000 |  |  | Cd Min: | 0.00343 | at alpha= | 0 | deg
Mach: | 0 |  |  | Cl=0 at alpha= | -5.6897 | deg
|  |  |  | @ Cl=0.1, Cd= | 0.0068577
|  |  |  | @ Cl=0.4, Cd= | 0.0035175
|  |  |  | @ Cl=0.6, Cd= | 0.00349
alpha (deg) | Cl | Cd | Cm | Cl/Cd
-20 | -0.902 | 0.0799 | -0.056 | -11.291
-19.5 | -0.94 | 0.05314 | -0.062 | -17.685
-19 | -0.959 | 0.04141 | -0.066 | -23.154
-18.5 | -0.968 | 0.03491 | -0.069 | -27.717
-18 | -0.967 | 0.03202 | -0.071 | -30.207
-17.5 | -0.963 | 0.02931 | -0.074 | -32.868
-17 | -0.955 | 0.02703 | -0.076 | -35.346
-16.5 | -0.943 | 0.02541 | -0.079 | -37.129
-16 | -0.928 | 0.0237 | -0.081 | -39.134
-15.5 | -0.909 | 0.02191 | -0.083 | -41.482
-15 | -0.886 | 0.02038 | -0.086 | -43.494
-14.5 | -0.86 | 0.01885 | -0.088 | -45.635
-14 | -0.83 | 0.01769 | -0.09 | -46.922
-13.5 | -0.797 | 0.01654 | -0.093 | -48.158
-13 | -0.76 | 0.01559 | -0.095 | -48.744
-12.5 | -0.72 | 0.01473 | -0.097 | -48.886
-12 | -0.677 | 0.01396 | -0.1 | -48.532
-11.5 | -0.632 | 0.01323 | -0.102 | -47.778
-11 | -0.585 | 0.01253 | -0.104 | -46.666
-10.5 | -0.534 | 0.01174 | -0.107 | -45.461
-10 | -0.482 | 0.01103 | -0.109 | -43.705
-9.5 | -0.429 | 0.01048 | -0.112 | -40.948
-9 | -0.375 | 0.00995 | -0.114 | -37.671
-8.5 | -0.32 | 0.00946 | -0.116 | -33.847
-8 | -0.265 | 0.00897 | -0.119 | -29.478
-7.5 | -0.208 | 0.0085 | -0.121 | -24.514
-7 | -0.151 | 0.0082 | -0.123 | -18.466
-6.5 | -0.094 | 0.00777 | -0.126 | -12.097
-6 | -0.036 | 0.00748 | -0.128 | -4.817
-5.5 | 0.022 | 0.00715 | -0.13 | 3.121
-5 | 0.081 | 0.00694 | -0.132 | 11.668
-4.5 | 0.141 | 0.00668 | -0.135 | 21.058
-4 | 0.202 | 0.00464 | -0.138 | 43.449
-3.5 | 0.264 | 0.00372 | -0.141 | 70.883
-3 | 0.325 | 0.00353 | -0.144 | 92.067
-2.5 | 0.385 | 0.00352 | -0.146 | 109.285
-2 | 0.446 | 0.00351 | -0.148 | 127.078
-1.5 | 0.507 | 0.0035 | -0.15 | 144.872
-1 | 0.568 | 0.00349 | -0.153 | 162.605
-0.5 | 0.629 | 0.00349 | -0.155 | 180.33
0 | 0.692 | 0.00343 | -0.157 | 201.713
0.5 | 0.753 | 0.00347 | -0.159 | 216.939
1 | 0.81 | 0.00484 | -0.16 | 167.505
1.5 | 0.869 | 0.00537 | -0.162 | 161.723
2 | 0.928 | 0.0057 | -0.164 | 162.914
2.5 | 0.987 | 0.00679 | -0.166 | 145.416
3 | 1.046 | 0.00765 | -0.167 | 136.67
3.5 | 1.094 | 0.00812 | -0.169 | 134.727
4 | 1.151 | 0.00865 | -0.171 | 133.054
4.5 | 1.206 | 0.01168 | -0.173 | 103.229
5 | 1.261 | 0.0121 | -0.174 | 104.286
5.5 | 1.316 | 0.01245 | -0.176 | 105.729
6 | 1.37 | 0.01303 | -0.178 | 105.152
6.5 | 1.423 | 0.01355 | -0.18 | 104.998
7 | 1.475 | 0.01409 | -0.181 | 104.665
7.5 | 1.526 | 0.01446 | -0.183 | 105.522
8 | 1.576 | 0.01504 | -0.185 | 104.778
8.5 | 1.624 | 0.01559 | -0.186 | 104.227
9 | 1.671 | 0.01621 | -0.188 | 103.106
9.5 | 1.71 | 0.01669 | -0.189 | 102.463
10 | 1.744 | 0.01732 | -0.191 | 100.669
10.5 | 1.774 | 0.018 | -0.192 | 98.539
11 | 1.8 | 0.01878 | -0.194 | 95.83
11.5 | 1.82 | 0.01972 | -0.195 | 92.298
12 | 1.837 | 0.02069 | -0.196 | 88.779
12.5 | 1.848 | 0.02169 | -0.198 | 85.206
13 | 1.855 | 0.02271 | -0.199 | 81.68
13.5 | 1.856 | 0.02372 | -0.2 | 78.249
14 | 1.852 | 0.02483 | -0.201 | 74.607
14.5 | 1.844 | 0.02601 | -0.202 | 70.906
15 | 1.831 | 0.02737 | -0.203 | 66.897
15.5 | 1.813 | 0.02862 | -0.204 | 63.349
16 | 1.792 | 0.03 | -0.205 | 59.725
16.5 | 1.766 | 0.03146 | -0.206 | 56.128
17 | 1.737 | 0.03274 | -0.207 | 53.067
17.5 | 1.704 | 0.03456 | -0.208 | 49.316
18 | 1.669 | 0.03674 | -0.208 | 45.425
18.5 | 1.632 | 0.03857 | -0.209 | 42.297

## 98. Re 8M Mach 0.00 (2)
BIGFOIL.COM POLAR EXPORT
fx2
FX 2 |  |  |  | Cl Max: | 1.6389 | at alpha= | 20 | deg
XFOIL ncrit=9 |  |  |  | L/D Max: | 240.878 | at alpha= | 1.5 | deg
Re: | 8000000 |  |  | Cd Min: | 0.05709 | at alpha= | 20 | deg
Mach: | 0 |  |  | Cl=0 at alpha= | -5.325 | deg
|  |  |  | @ Cl=0.1, Cd= | 0.0059557
|  |  |  | @ Cl=0.4, Cd= | 0.0034782
|  |  |  | @ Cl=0.6, Cd= | 0.0032177
alpha (deg) | Cl | Cd | Cm | Cl/Cd
-20 | -1.1588 | 0.03993 | -0.1349 | -29.0208
-19.5 | -1.1373 | 0.03714 | -0.1357 | -30.622
-19 | -1.1202 | 0.03412 | -0.136 | -32.8312
-18.5 | -1.0929 | 0.03191 | -0.1367 | -34.2495
-18 | -1.0681 | 0.02963 | -0.137 | -36.0479
-17.5 | -1.038 | 0.02772 | -0.1374 | -37.4459
-17 | -1.0059 | 0.02598 | -0.138 | -38.7182
-16.5 | -0.9704 | 0.02451 | -0.1385 | -39.592
-16 | -0.9354 | 0.02297 | -0.1391 | -40.7227
-15.5 | -0.8957 | 0.02174 | -0.1399 | -41.2006
-15 | -0.8581 | 0.02033 | -0.1407 | -42.2086
-14.5 | -0.8158 | 0.01912 | -0.142 | -42.6674
-14 | -0.7664 | 0.01802 | -0.1445 | -42.5305
-13.5 | -0.7014 | 0.01693 | -0.1502 | -41.4294
-13 | -0.6482 | 0.01604 | -0.153 | -40.4115
-12.5 | -0.5972 | 0.01512 | -0.1554 | -39.4974
-12 | -0.5499 | 0.01423 | -0.157 | -38.6437
-11.5 | -0.5049 | 0.01346 | -0.1576 | -37.5111
-11 | -0.4635 | 0.01262 | -0.1576 | -36.7274
-10.5 | -0.421 | 0.0119 | -0.1575 | -35.3782
-10 | -0.3815 | 0.01113 | -0.1569 | -34.2767
-9.5 | -0.3431 | 0.01038 | -0.1559 | -33.0539
-9 | -0.3068 | 0.00962 | -0.1544 | -31.8919
-8.5 | -0.2738 | 0.00884 | -0.1522 | -30.9729
-8 | -0.2482 | 0.00806 | -0.1484 | -30.794
-7.5 | -0.2182 | 0.00765 | -0.1449 | -28.5229
-7 | -0.1732 | 0.00731 | -0.1441 | -23.6936
-6.5 | -0.1231 | 0.00706 | -0.1441 | -17.4363
-6 | -0.0724 | 0.00678 | -0.1442 | -10.6785
-5.5 | -0.0188 | 0.00658 | -0.1448 | -2.8571
-5 | 0.0349 | 0.00634 | -0.1455 | 5.5047
-4.5 | 0.0889 | 0.00608 | -0.1462 | 14.6217
-4 | 0.1389 | 0.00552 | -0.1464 | 25.163
-3.5 | 0.1916 | 0.00502 | -0.147 | 38.1673
-3 | 0.2443 | 0.00437 | -0.1478 | 55.9039
-2.5 | 0.2986 | 0.00373 | -0.1489 | 80.0536
-2 | 0.3567 | 0.0035 | -0.1503 | 101.9143
-1.5 | 0.4164 | 0.00347 | -0.152 | 120
-1 | 0.4765 | 0.00342 | -0.1537 | 139.3275
-0.5 | 0.5366 | 0.00333 | -0.1554 | 161.1411
0 | 0.5967 | 0.00322 | -0.1571 | 185.3106
0.5 | 0.6543 | 0.00318 | -0.1582 | 205.7547
1 | 0.7135 | 0.00314 | -0.1597 | 227.2293
1.5 | 0.7684 | 0.00319 | -0.1603 | 240.8777
2 | 0.7937 | 0.0038 | -0.1543 | 208.8684
2.5 | 0.782 | 0.00458 | -0.1403 | 170.7424
3 | 0.772 | 0.00541 | -0.127 | 142.6987
3.5 | 0.7607 | 0.00659 | -0.1144 | 115.4325
4 | 0.7618 | 0.0079 | -0.1048 | 96.4304
4.5 | 0.7652 | 0.00935 | -0.096 | 81.8396
5 | 0.7658 | 0.01098 | -0.0871 | 69.745
5.5 | 0.7657 | 0.01277 | -0.0783 | 59.9608
6 | 0.7838 | 0.01409 | -0.0729 | 55.6281
6.5 | 0.8111 | 0.01519 | -0.0692 | 53.397
7 | 0.8355 | 0.01642 | -0.0651 | 50.8831
7.5 | 0.8733 | 0.01722 | -0.0632 | 50.7143
8 | 0.9105 | 0.01806 | -0.0613 | 50.4153
8.5 | 0.9499 | 0.01881 | -0.0598 | 50.4997
9 | 0.9892 | 0.01958 | -0.0584 | 50.5209
9.5 | 1.0238 | 0.02059 | -0.0563 | 49.7232
10 | 1.0556 | 0.02177 | -0.0539 | 48.4887
10.5 | 1.0929 | 0.02271 | -0.0523 | 48.1242
11 | 1.1305 | 0.02367 | -0.0509 | 47.7609
11.5 | 1.1693 | 0.02458 | -0.0497 | 47.5712
12 | 1.2034 | 0.02577 | -0.048 | 46.6977
12.5 | 1.2379 | 0.02694 | -0.0463 | 45.9503
13 | 1.2744 | 0.02803 | -0.0451 | 45.4656
13.5 | 1.3081 | 0.02931 | -0.0435 | 44.6298
14 | 1.3391 | 0.03078 | -0.0417 | 43.5055
14.5 | 1.3725 | 0.03212 | -0.0403 | 42.7304
15 | 1.4024 | 0.03372 | -0.0386 | 41.5896
15.5 | 1.4333 | 0.03529 | -0.0371 | 40.6149
16 | 1.4625 | 0.03701 | -0.0356 | 39.5163
16.5 | 1.4868 | 0.03912 | -0.0337 | 38.0061
17 | 1.5139 | 0.04106 | -0.0322 | 36.8704
17.5 | 1.5393 | 0.04321 | -0.0307 | 35.6237
18 | 1.5623 | 0.04558 | -0.0292 | 34.276
18.5 | 1.5864 | 0.04792 | -0.028 | 33.1052
19 | 1.605 | 0.05077 | -0.0265 | 31.6132
19.5 | 1.6218 | 0.0539 | -0.0251 | 30.0891
20 | 1.6389 | 0.05709 | -0.024 | 28.7073

## 99. Re 8M Mach 0.10 (1)
BIGFOIL.COM POLAR EXPORT
fx2
FX 2 |  |  |  | Cl Max: | 1.848 | at alpha= | 13 | deg
JavaFoil+Calcfoil stall+Eppler ext transition |  |  |  | L/D Max: | 217.579 | at alpha= | 0.5 | deg
Re: | 8000000 |  |  | Cd Min: | 0.00346 | at alpha= | 0 | deg
Mach: | 0.1 |  |  | Cl=0 at alpha= | -5.6897 | deg
|  |  |  | @ Cl=0.1, Cd= | 0.0068772
|  |  |  | @ Cl=0.4, Cd= | 0.00353
|  |  |  | @ Cl=0.6, Cd= | 0.0035003
alpha (deg) | Cl | Cd | Cm | Cl/Cd
-20 | -0.851 | 0.10442 | -0.052 | -8.149
-19.5 | -0.882 | 0.07918 | -0.058 | -11.135
-19 | -0.927 | 0.04795 | -0.065 | -19.333
-18.5 | -0.944 | 0.03818 | -0.069 | -24.737
-18 | -0.95 | 0.03308 | -0.072 | -28.732
-17.5 | -0.949 | 0.03027 | -0.074 | -31.364
-17 | -0.945 | 0.02766 | -0.077 | -34.148
-16.5 | -0.935 | 0.02586 | -0.079 | -36.151
-16 | -0.921 | 0.02414 | -0.081 | -38.169
-15.5 | -0.904 | 0.02235 | -0.084 | -40.458
-15 | -0.884 | 0.02057 | -0.086 | -42.953
-14.5 | -0.859 | 0.01911 | -0.088 | -44.936
-14 | -0.83 | 0.01795 | -0.091 | -46.233
-13.5 | -0.797 | 0.01675 | -0.093 | -47.588
-13 | -0.761 | 0.01574 | -0.095 | -48.332
-12.5 | -0.721 | 0.0149 | -0.098 | -48.407
-12 | -0.679 | 0.01405 | -0.1 | -48.342
-11.5 | -0.634 | 0.01335 | -0.102 | -47.518
-11 | -0.587 | 0.01269 | -0.105 | -46.228
-10.5 | -0.536 | 0.01189 | -0.107 | -45.052
-10 | -0.484 | 0.01114 | -0.11 | -43.44
-9.5 | -0.431 | 0.01057 | -0.112 | -40.742
-9 | -0.376 | 0.01007 | -0.114 | -37.38
-8.5 | -0.321 | 0.00953 | -0.117 | -33.712
-8 | -0.266 | 0.00904 | -0.119 | -29.379
-7.5 | -0.209 | 0.00856 | -0.122 | -24.442
-7 | -0.152 | 0.00825 | -0.124 | -18.437
-6.5 | -0.094 | 0.00778 | -0.126 | -12.126
-6 | -0.036 | 0.00755 | -0.128 | -4.794
-5.5 | 0.022 | 0.00719 | -0.131 | 3.119
-5 | 0.081 | 0.00695 | -0.133 | 11.708
-4.5 | 0.141 | 0.00672 | -0.135 | 21.05
-4 | 0.202 | 0.00467 | -0.138 | 43.3
-3.5 | 0.265 | 0.00379 | -0.142 | 69.901
-3 | 0.326 | 0.00355 | -0.145 | 91.832
-2.5 | 0.387 | 0.00353 | -0.147 | 109.632
-2 | 0.448 | 0.00353 | -0.149 | 126.82
-1.5 | 0.509 | 0.00352 | -0.151 | 144.597
-1 | 0.57 | 0.00351 | -0.153 | 162.318
-0.5 | 0.632 | 0.00349 | -0.155 | 180.81
0 | 0.696 | 0.00346 | -0.158 | 201.301
0.5 | 0.757 | 0.00348 | -0.16 | 217.579
1 | 0.814 | 0.00486 | -0.161 | 167.508
1.5 | 0.873 | 0.00541 | -0.163 | 161.346
2 | 0.933 | 0.00574 | -0.165 | 162.513
2.5 | 0.992 | 0.00685 | -0.166 | 144.78
3 | 1.051 | 0.0077 | -0.168 | 136.512
3.5 | 1.1 | 0.00816 | -0.17 | 134.736
4 | 1.156 | 0.00871 | -0.172 | 132.834
4.5 | 1.212 | 0.0118 | -0.173 | 102.665
5 | 1.267 | 0.01221 | -0.175 | 103.792
5.5 | 1.322 | 0.01257 | -0.177 | 105.206
6 | 1.376 | 0.01316 | -0.179 | 104.587
6.5 | 1.429 | 0.01369 | -0.18 | 104.404
7 | 1.481 | 0.01421 | -0.182 | 104.251
7.5 | 1.533 | 0.01462 | -0.184 | 104.84
8 | 1.582 | 0.01518 | -0.185 | 104.239
8.5 | 1.631 | 0.01576 | -0.187 | 103.449
9 | 1.677 | 0.01633 | -0.189 | 102.671
9.5 | 1.716 | 0.01685 | -0.19 | 101.825
10 | 1.749 | 0.01754 | -0.192 | 99.679
10.5 | 1.778 | 0.01829 | -0.193 | 97.197
11 | 1.802 | 0.01896 | -0.195 | 95.049
11.5 | 1.821 | 0.02004 | -0.196 | 90.869
12 | 1.836 | 0.02098 | -0.197 | 87.482
12.5 | 1.845 | 0.02209 | -0.199 | 83.492
13 | 1.848 | 0.02305 | -0.2 | 80.192
13.5 | 1.846 | 0.02414 | -0.201 | 76.497
14 | 1.84 | 0.02529 | -0.202 | 72.728
14.5 | 1.827 | 0.0266 | -0.203 | 68.696
15 | 1.81 | 0.02798 | -0.204 | 64.698
15.5 | 1.788 | 0.02932 | -0.205 | 60.984
16 | 1.761 | 0.0308 | -0.206 | 57.182
16.5 | 1.73 | 0.03254 | -0.207 | 53.186
17 | 1.696 | 0.03374 | -0.208 | 50.261
17.5 | 1.658 | 0.03565 | -0.208 | 46.503
18 | 1.616 | 0.03788 | -0.209 | 42.671

## 100. Re 8M Mach 0.10 (2)
BIGFOIL.COM POLAR EXPORT
fx2
FX 2 |  |  |  | Cl Max: | 1.6359 | at alpha= | 20 | deg
XFOIL ncrit=9 |  |  |  | L/D Max: | 242.257 | at alpha= | 1.5 | deg
Re: | 8000000 |  |  | Cd Min: | 0.05924 | at alpha= | 20 | deg
Mach: | 0.1 |  |  | Cl=0 at alpha= | -5.3277 | deg
|  |  |  | @ Cl=0.1, Cd= | 0.0060049
|  |  |  | @ Cl=0.4, Cd= | 0.0034961
|  |  |  | @ Cl=0.6, Cd= | 0.0032633
alpha (deg) | Cl | Cd | Cm | Cl/Cd
-20 | -1.1518 | 0.04193 | -0.1376 | -27.4696
-19.5 | -1.1314 | 0.03891 | -0.1384 | -29.0774
-19 | -1.1136 | 0.03581 | -0.1389 | -31.0975
-18.5 | -1.0884 | 0.03334 | -0.1394 | -32.6455
-18 | -1.0663 | 0.03072 | -0.1396 | -34.7103
-17.5 | -1.0385 | 0.02857 | -0.1399 | -36.3493
-17 | -1.0048 | 0.02688 | -0.1404 | -37.381
-16.5 | -0.9716 | 0.02516 | -0.1408 | -38.6169
-16 | -0.9354 | 0.02366 | -0.1414 | -39.5351
-15.5 | -0.8975 | 0.02224 | -0.142 | -40.3552
-15 | -0.8571 | 0.02097 | -0.1428 | -40.8727
-14.5 | -0.8174 | 0.01954 | -0.1439 | -41.8321
-14 | -0.7688 | 0.01843 | -0.146 | -41.7146
-13.5 | -0.7034 | 0.01731 | -0.1516 | -40.6355
-13 | -0.6496 | 0.01636 | -0.1545 | -39.7066
-12.5 | -0.5976 | 0.01545 | -0.1569 | -38.6796
-12 | -0.5513 | 0.01447 | -0.1583 | -38.0995
-11.5 | -0.5052 | 0.01372 | -0.159 | -36.8222
-11 | -0.4636 | 0.01283 | -0.159 | -36.1341
-10.5 | -0.4203 | 0.01212 | -0.159 | -34.6782
-10 | -0.3802 | 0.01134 | -0.1584 | -33.5273
-9.5 | -0.3411 | 0.01058 | -0.1574 | -32.2401
-9 | -0.3043 | 0.00981 | -0.1559 | -31.0194
-8.5 | -0.2708 | 0.00901 | -0.1538 | -30.0555
-8 | -0.24 | 0.00826 | -0.1509 | -29.0557
-7.5 | -0.2167 | 0.00771 | -0.1463 | -28.1064
-7 | -0.1727 | 0.00736 | -0.1452 | -23.4647
-6.5 | -0.1228 | 0.0071 | -0.1451 | -17.2958
-6 | -0.0722 | 0.00682 | -0.1451 | -10.5865
-5.5 | -0.0185 | 0.00661 | -0.1457 | -2.7988
-5 | 0.0352 | 0.00637 | -0.1463 | 5.5259
-4.5 | 0.0897 | 0.00612 | -0.147 | 14.6569
-4 | 0.1398 | 0.00556 | -0.1472 | 25.1439
-3.5 | 0.1927 | 0.00506 | -0.1478 | 38.083
-2.5 | 0.3 | 0.00375 | -0.1496 | 80
-2 | 0.3583 | 0.00351 | -0.1511 | 102.0798
-1.5 | 0.4185 | 0.00349 | -0.1528 | 119.914
-1 | 0.4789 | 0.00343 | -0.1545 | 139.621
-0.5 | 0.5395 | 0.00334 | -0.1562 | 161.5269
0.5 | 0.6578 | 0.00319 | -0.159 | 206.2069
1 | 0.7174 | 0.00315 | -0.1605 | 227.746
1.5 | 0.7728 | 0.00319 | -0.1611 | 242.2571
2 | 0.8003 | 0.00375 | -0.1556 | 213.4133
2.5 | 0.7872 | 0.00455 | -0.1411 | 173.011
3 | 0.7719 | 0.00545 | -0.1268 | 141.633
3.5 | 0.7616 | 0.00666 | -0.1143 | 114.3544
4.5 | 0.764 | 0.00952 | -0.0955 | 80.2521
5 | 0.7663 | 0.01111 | -0.0868 | 68.9739
5.5 | 0.765 | 0.01295 | -0.0778 | 59.0734
6.5 | 0.8112 | 0.01539 | -0.0687 | 52.7096
7 | 0.8356 | 0.01663 | -0.0646 | 50.2465
7.5 | 0.871 | 0.01756 | -0.0623 | 49.6014
8 | 0.9105 | 0.01832 | -0.0607 | 49.6998
8.5 | 0.9506 | 0.01906 | -0.0593 | 49.8741
9 | 0.9901 | 0.01985 | -0.0578 | 49.8791
9.5 | 1.0234 | 0.02095 | -0.0554 | 48.8496
10 | 1.0559 | 0.02212 | -0.053 | 47.7351
10.5 | 1.0945 | 0.02303 | -0.0516 | 47.525
11 | 1.1324 | 0.02401 | -0.0501 | 47.1637
11.5 | 1.1699 | 0.02504 | -0.0487 | 46.7212
12 | 1.2044 | 0.02623 | -0.0469 | 45.9169
12.5 | 1.2405 | 0.02736 | -0.0454 | 45.3399
13 | 1.277 | 0.0285 | -0.044 | 44.807
13.5 | 1.3085 | 0.02996 | -0.0421 | 43.6749
14 | 1.3415 | 0.03136 | -0.0405 | 42.7774
14.5 | 1.3753 | 0.03273 | -0.0391 | 42.0196
15 | 1.404 | 0.03447 | -0.0372 | 40.7311
15.5 | 1.436 | 0.03602 | -0.0357 | 39.8667
16 | 1.4621 | 0.03804 | -0.0338 | 38.4359
16.5 | 1.49 | 0.03995 | -0.0322 | 37.2966
17 | 1.5148 | 0.04217 | -0.0304 | 35.9213
17.5 | 1.5423 | 0.04423 | -0.0291 | 34.87
18 | 1.5634 | 0.04686 | -0.0274 | 33.3632
18.5 | 1.585 | 0.04951 | -0.0259 | 32.0137
19 | 1.6051 | 0.05236 | -0.0246 | 30.6551
19.5 | 1.6206 | 0.05573 | -0.0231 | 29.0795
20 | 1.6359 | 0.05924 | -0.022 | 27.6148

## 101. Re 8M Mach 0.25 (1)
BIGFOIL.COM POLAR EXPORT
fx2
FX 2 |  |  |  | Cl Max: | 1.815 | at alpha= | 11.5 | deg
JavaFoil+Calcfoil stall+Eppler ext transition |  |  |  | L/D Max: | 219.577 | at alpha= | 0.5 | deg
Re: | 8000000 |  |  | Cd Min: | 0.00353 | at alpha= | 0 | deg
Mach: | 0.25 |  |  | Cl=0 at alpha= | -5.6917 | deg
|  |  |  | @ Cl=0.1, Cd= | 0.0070815
|  |  |  | @ Cl=0.4, Cd= | 0.00361
|  |  |  | @ Cl=0.6, Cd= | 0.0035876
alpha (deg) | Cl | Cd | Cm | Cl/Cd
-20 | -0.596 | 0.15657 | -0.04 | -3.808
-19.5 | -0.633 | 0.14726 | -0.042 | -4.299
-19 | -0.668 | 0.13588 | -0.046 | -4.915
-18.5 | -0.699 | 0.12428 | -0.05 | -5.627
-18 | -0.716 | 0.12835 | -0.047 | -5.575
-17.5 | -0.77 | 0.08173 | -0.064 | -9.425
-17 | -0.845 | 0.03676 | -0.077 | -22.973
-16.5 | -0.86 | 0.03124 | -0.08 | -27.534
-16 | -0.866 | 0.02779 | -0.083 | -31.151
-15.5 | -0.864 | 0.02522 | -0.085 | -34.246
-15 | -0.855 | 0.02317 | -0.088 | -36.906
-14.5 | -0.841 | 0.02116 | -0.09 | -39.745
-14 | -0.82 | 0.0195 | -0.093 | -42.073
-13.5 | -0.795 | 0.01803 | -0.095 | -44.069
-13 | -0.764 | 0.01667 | -0.098 | -45.801
-12.5 | -0.728 | 0.01572 | -0.1 | -46.312
-12 | -0.688 | 0.01485 | -0.103 | -46.324
-11.5 | -0.644 | 0.01405 | -0.105 | -45.862
-11 | -0.597 | 0.0133 | -0.107 | -44.912
-10.5 | -0.546 | 0.01262 | -0.11 | -43.229
-10 | -0.493 | 0.01176 | -0.112 | -41.93
-9.5 | -0.439 | 0.01124 | -0.115 | -39.078
-9 | -0.384 | 0.01062 | -0.117 | -36.173
-8.5 | -0.328 | 0.01001 | -0.12 | -32.798
-8 | -0.272 | 0.00948 | -0.122 | -28.665
-7.5 | -0.214 | 0.00905 | -0.124 | -23.641
-7 | -0.156 | 0.00859 | -0.127 | -18.133
-6.5 | -0.097 | 0.00806 | -0.129 | -12.006
-6 | -0.037 | 0.00778 | -0.132 | -4.766
-5.5 | 0.023 | 0.00739 | -0.134 | 3.109
-5 | 0.083 | 0.00715 | -0.136 | 11.661
-4.5 | 0.145 | 0.0069 | -0.139 | 21.042
-4 | 0.207 | 0.00485 | -0.142 | 42.783
-3.5 | 0.272 | 0.00388 | -0.146 | 70.02
-3 | 0.335 | 0.00363 | -0.148 | 92.123
-2.5 | 0.397 | 0.00361 | -0.15 | 110.068
-2 | 0.46 | 0.00361 | -0.153 | 127.41
-1.5 | 0.523 | 0.00359 | -0.155 | 145.357
-1 | 0.585 | 0.00359 | -0.157 | 163.252
-0.5 | 0.648 | 0.00358 | -0.159 | 181.033
0 | 0.714 | 0.00353 | -0.161 | 202.591
0.5 | 0.777 | 0.00354 | -0.164 | 219.577
1 | 0.835 | 0.00495 | -0.165 | 168.672
1.5 | 0.896 | 0.00557 | -0.167 | 160.875
2 | 0.957 | 0.00594 | -0.169 | 161.129
2.5 | 1.017 | 0.0071 | -0.17 | 143.339
3 | 1.079 | 0.00802 | -0.172 | 134.531
3.5 | 1.128 | 0.00852 | -0.174 | 132.372
4 | 1.186 | 0.00911 | -0.176 | 130.224
4.5 | 1.242 | 0.01232 | -0.178 | 100.789
5 | 1.299 | 0.01278 | -0.18 | 101.644
5.5 | 1.354 | 0.01327 | -0.182 | 102.102
6 | 1.409 | 0.01383 | -0.183 | 101.903
6.5 | 1.463 | 0.01438 | -0.185 | 101.75
7 | 1.515 | 0.015 | -0.187 | 100.974
7.5 | 1.566 | 0.01546 | -0.189 | 101.318
8 | 1.616 | 0.01605 | -0.19 | 100.649
8.5 | 1.663 | 0.01673 | -0.192 | 99.413
9 | 1.708 | 0.0174 | -0.194 | 98.203
9.5 | 1.743 | 0.01796 | -0.195 | 97.042
10 | 1.771 | 0.0188 | -0.197 | 94.201
10.5 | 1.792 | 0.01954 | -0.198 | 91.708
11 | 1.808 | 0.02046 | -0.2 | 88.352
11.5 | 1.815 | 0.02181 | -0.201 | 83.217
12 | 1.814 | 0.02293 | -0.202 | 79.127
12.5 | 1.805 | 0.02417 | -0.204 | 74.687
13 | 1.788 | 0.02561 | -0.205 | 69.827
13.5 | 1.762 | 0.02694 | -0.206 | 65.395
14 | 1.726 | 0.02859 | -0.207 | 60.381
14.5 | 1.682 | 0.03017 | -0.208 | 55.742
15 | 1.629 | 0.03216 | -0.209 | 50.641
15.5 | 1.567 | 0.03442 | -0.21 | 45.516
16 | 1.497 | 0.03696 | -0.21 | 40.494
16.5 | 1.42 | 0.03976 | -0.211 | 35.705

## 102. Re 8M Mach 0.25 (2)
BIGFOIL.COM POLAR EXPORT
fx2
FX 2 |  |  |  | Cl Max: | 1.6213 | at alpha= | 20 | deg
XFOIL ncrit=9 |  |  |  | L/D Max: | 245.741 | at alpha= | 1.5 | deg
Re: | 8000000 |  |  | Cd Min: | 0.07159 | at alpha= | 20 | deg
Mach: | 0.25 |  |  | Cl=0 at alpha= | -5.3494 | deg
|  |  |  | @ Cl=0.1, Cd= | 0.0062081
|  |  |  | @ Cl=0.4, Cd= | 0.0035795
|  |  |  | @ Cl=0.6, Cd= | 0.0033432
alpha (deg) | Cl | Cd | Cm | Cl/Cd
-20 | -1.0817 | 0.05615 | -0.1507 | -19.2645
-19.5 | -1.0756 | 0.05104 | -0.1522 | -21.0737
-19 | -1.0726 | 0.04584 | -0.1534 | -23.3988
-18.5 | -1.0539 | 0.04219 | -0.154 | -24.9799
-18 | -1.0397 | 0.03832 | -0.1543 | -27.132
-17.5 | -1.0186 | 0.03513 | -0.1544 | -28.9952
-17 | -0.9926 | 0.03235 | -0.1544 | -30.6832
-16.5 | -0.9665 | 0.02972 | -0.1542 | -32.5202
-16 | -0.9339 | 0.02755 | -0.1542 | -33.8984
-15.5 | -0.8989 | 0.02562 | -0.1542 | -35.0859
-15 | -0.8603 | 0.0239 | -0.1544 | -35.9958
-14.5 | -0.8182 | 0.02237 | -0.155 | -36.5758
-14 | -0.7734 | 0.0209 | -0.156 | -37.0048
-13.5 | -0.7209 | 0.01945 | -0.1585 | -37.0643
-13 | -0.6565 | 0.0181 | -0.1632 | -36.2707
-12.5 | -0.6032 | 0.01707 | -0.1651 | -35.3368
-12 | -0.5568 | 0.01596 | -0.1659 | -34.8872
-11.5 | -0.5096 | 0.015 | -0.1665 | -33.9733
-11 | -0.4624 | 0.01415 | -0.1669 | -32.6784
-10.5 | -0.4178 | 0.01326 | -0.1668 | -31.5083
-10 | -0.3735 | 0.01246 | -0.1664 | -29.9759
-9.5 | -0.3327 | 0.01162 | -0.1655 | -28.6317
-9 | -0.2931 | 0.0108 | -0.1641 | -27.1389
-8.5 | -0.2563 | 0.00996 | -0.1623 | -25.7329
-8 | -0.2197 | 0.00917 | -0.1602 | -23.9586
-7.5 | -0.1832 | 0.00848 | -0.1579 | -21.6038
-7 | -0.1651 | 0.0077 | -0.1523 | -21.4416
-6.5 | -0.1187 | 0.00737 | -0.1512 | -16.1058
-6 | -0.0698 | 0.00704 | -0.1505 | -9.9148
-5.5 | -0.0162 | 0.0068 | -0.1507 | -2.3824
-5 | 0.0376 | 0.00652 | -0.151 | 5.7669
-4.5 | 0.0934 | 0.00628 | -0.1515 | 14.8726
-4 | 0.1439 | 0.00573 | -0.1514 | 25.1134
-3.5 | 0.1983 | 0.00525 | -0.152 | 37.7714
-3 | 0.2513 | 0.00452 | -0.1526 | 55.5973
-2.5 | 0.3073 | 0.00387 | -0.1537 | 79.4057
-2 | 0.3673 | 0.00359 | -0.1552 | 102.312
-1.5 | 0.4296 | 0.00357 | -0.157 | 120.3361
-1 | 0.4923 | 0.00349 | -0.1588 | 141.0602
-0.5 | 0.555 | 0.00343 | -0.1606 | 161.8076
0 | 0.6172 | 0.00331 | -0.1623 | 186.4653
0.5 | 0.6774 | 0.00324 | -0.1635 | 209.0741
1 | 0.7387 | 0.00322 | -0.165 | 229.4099
1.5 | 0.7962 | 0.00324 | -0.1656 | 245.7407
2 | 0.8391 | 0.00351 | -0.163 | 239.0598
2.5 | 0.8145 | 0.00442 | -0.1457 | 184.276
3 | 0.7802 | 0.00561 | -0.1272 | 139.0731
3.5 | 0.7579 | 0.0073 | -0.1124 | 103.8219
4 | 0.7521 | 0.00897 | -0.1014 | 83.8462
4.5 | 0.7578 | 0.01047 | -0.0929 | 72.3782
5 | 0.7639 | 0.01205 | -0.0847 | 63.3942
5.5 | 0.7593 | 0.01408 | -0.075 | 53.9276
6 | 0.7804 | 0.0154 | -0.0698 | 50.6753
6.5 | 0.8086 | 0.01659 | -0.0659 | 48.7402
7 | 0.8334 | 0.01794 | -0.0616 | 46.4548
7.5 | 0.8717 | 0.01885 | -0.0594 | 46.244
8 | 0.9135 | 0.01965 | -0.0578 | 46.4885
8.5 | 0.9512 | 0.02064 | -0.0557 | 46.0853
9 | 0.9908 | 0.02158 | -0.0538 | 45.9129
9.5 | 1.0251 | 0.02277 | -0.0512 | 45.0198
10 | 1.0616 | 0.02393 | -0.049 | 44.3627
10.5 | 1.0996 | 0.02507 | -0.0471 | 43.8612
11 | 1.1387 | 0.02618 | -0.0454 | 43.495
11.5 | 1.1782 | 0.02728 | -0.0438 | 43.1891
12 | 1.2121 | 0.02874 | -0.0415 | 42.1747
12.5 | 1.25 | 0.03004 | -0.0398 | 41.6112
13 | 1.2858 | 0.03147 | -0.0379 | 40.858
13.5 | 1.3174 | 0.03321 | -0.0356 | 39.6688
14 | 1.353 | 0.03475 | -0.0338 | 38.9353
14.5 | 1.3838 | 0.03666 | -0.0316 | 37.7469
15 | 1.413 | 0.03872 | -0.0294 | 36.4928
15.5 | 1.4421 | 0.04088 | -0.0273 | 35.2764
16 | 1.4726 | 0.043 | -0.0255 | 34.2465
16.5 | 1.4971 | 0.04565 | -0.0233 | 32.7952
17 | 1.5222 | 0.04836 | -0.0214 | 31.4764
17.5 | 1.5451 | 0.05132 | -0.0196 | 30.1072
18 | 1.5626 | 0.05486 | -0.0176 | 28.4834
18.5 | 1.5802 | 0.05856 | -0.0161 | 26.9843
19 | 1.5972 | 0.06241 | -0.0148 | 25.5921
19.5 | 1.6117 | 0.06667 | -0.0137 | 24.1743
20 | 1.6213 | 0.07159 | -0.013 | 22.647

## 103. Re 8M Mach 0.50 (1)
BIGFOIL.COM POLAR EXPORT
fx2
FX 2 |  |  |  | Cl Max: | 1.766 | at alpha= | 9 | deg
JavaFoil+Calcfoil stall+Eppler ext transition |  |  |  | L/D Max: | 220.688 | at alpha= | 0.5 | deg
Re: | 8000000 |  |  | Cd Min: | 0.00389 | at alpha= | 0 | deg
Mach: | 0.5 |  |  | Cl=0 at alpha= | -5.6894 | deg
|  |  |  | @ Cl=0.1, Cd= | 0.0082141
|  |  |  | @ Cl=0.4, Cd= | 0.0042096
|  |  |  | @ Cl=0.6, Cd= | 0.0040352
alpha (deg) | Cl | Cd | Cm | Cl/Cd
-20 | -0.769 | 0.14973 | -0.049 | -5.135
-19.5 | -0.739 | 0.14799 | -0.048 | -4.993
-19 | -0.713 | 0.14257 | -0.049 | -4.999
-18.5 | -0.686 | 0.1365 | -0.05 | -5.028
-18 | -0.66 | 0.13341 | -0.052 | -4.948
-17.5 | -0.634 | 0.13087 | -0.053 | -4.843
-17 | -0.608 | 0.12889 | -0.055 | -4.716
-16.5 | -0.581 | 0.12243 | -0.056 | -4.75
-16 | -0.555 | 0.11721 | -0.057 | -4.733
-15.5 | -0.528 | 0.1129 | -0.058 | -4.675
-15 | -0.5 | 0.10965 | -0.057 | -4.56
-14.5 | -0.473 | 0.10483 | -0.056 | -4.508
-14 | -0.446 | 0.10141 | -0.057 | -4.397
-13.5 | -0.419 | 0.09804 | -0.058 | -4.277
-13 | -0.393 | 0.09648 | -0.06 | -4.073
-12.5 | -0.367 | 0.09021 | -0.062 | -4.067
-12 | -0.628 | 0.02069 | -0.113 | -30.347
-11.5 | -0.644 | 0.01787 | -0.116 | -36.018
-11 | -0.621 | 0.01658 | -0.119 | -37.426
-10.5 | -0.576 | 0.01547 | -0.121 | -37.263
-10 | -0.527 | 0.01449 | -0.124 | -36.347
-9.5 | -0.473 | 0.01361 | -0.127 | -34.785
-9 | -0.417 | 0.01283 | -0.129 | -32.494
-8.5 | -0.358 | 0.01214 | -0.132 | -29.475
-8 | -0.297 | 0.01145 | -0.134 | -25.947
-7.5 | -0.235 | 0.01084 | -0.137 | -21.635
-7 | -0.171 | 0.01023 | -0.14 | -16.717
-6.5 | -0.106 | 0.00968 | -0.142 | -10.986
-6 | -0.041 | 0.00922 | -0.145 | -4.434
-5.5 | 0.025 | 0.00873 | -0.148 | 2.904
-5 | 0.092 | 0.00825 | -0.15 | 11.18
-4.5 | 0.161 | 0.00794 | -0.153 | 20.265
-4 | 0.229 | 0.00758 | -0.155 | 30.196
-3.5 | 0.3 | 0.00459 | -0.16 | 65.331
-3 | 0.37 | 0.00424 | -0.163 | 87.145
-2.5 | 0.439 | 0.00417 | -0.165 | 105.24
-2 | 0.509 | 0.00411 | -0.168 | 123.74
-1.5 | 0.579 | 0.00405 | -0.171 | 142.936
-1 | 0.65 | 0.004 | -0.174 | 162.5
-0.5 | 0.721 | 0.00398 | -0.176 | 180.855
0 | 0.795 | 0.00389 | -0.179 | 204.483
0.5 | 0.865 | 0.00392 | -0.181 | 220.688
1 | 0.929 | 0.00536 | -0.182 | 173.458
1.5 | 0.996 | 0.00641 | -0.184 | 155.406
2 | 1.065 | 0.00688 | -0.186 | 154.746
2.5 | 1.132 | 0.00844 | -0.188 | 134.116
3 | 1.201 | 0.00953 | -0.19 | 125.949
3.5 | 1.25 | 0.01024 | -0.193 | 122.077
4 | 1.312 | 0.01438 | -0.195 | 91.248
4.5 | 1.373 | 0.01501 | -0.197 | 91.523
5 | 1.433 | 0.01576 | -0.199 | 90.902
5.5 | 1.49 | 0.01653 | -0.201 | 90.153
6 | 1.545 | 0.0174 | -0.203 | 88.766
6.5 | 1.596 | 0.01824 | -0.205 | 87.508
7 | 1.643 | 0.01919 | -0.207 | 85.619
7.5 | 1.686 | 0.02009 | -0.209 | 83.909
8 | 1.722 | 0.02098 | -0.211 | 82.055
8.5 | 1.75 | 0.02229 | -0.213 | 78.484
9 | 1.766 | 0.02354 | -0.215 | 75.034
9.5 | 1.718 | 0.02503 | -0.217 | 68.649
10 | 1.549 | 0.02883 | -0.218 | 53.734
10.5 | 0.91 | 0.07478 | -0.152 | 12.173
11 | 0.921 | 0.08869 | -0.129 | 10.382
11.5 | 0.948 | 0.08548 | -0.129 | 11.084
12 | 0.978 | 0.08702 | -0.135 | 11.235
12.5 | 1.045 | 0.07905 | -0.174 | 13.214
13 | 1.198 | 0.05015 | -0.221 | 23.882
13.5 | 1.088 | 0.0959 | -0.168 | 11.342
14 | 1.086 | 0.10247 | -0.139 | 10.603

## 104. Re 8M Mach 0.50 (2)
BIGFOIL.COM POLAR EXPORT
fx2
FX 2 |  |  |  | Cl Max: | 1.3391 | at alpha= | 14 | deg
XFOIL ncrit=9 |  |  |  | L/D Max: | 268.414 | at alpha= | 2 | deg
Re: | 8000000 |  |  | Cd Min: | 0.174 | at alpha= | 19 | deg
Mach: | 0.5 |  |  | Cl=0 at alpha= | -6.191 | deg
|  |  |  | @ Cl=0.1, Cd= | 0.0077218
|  |  |  | @ Cl=0.4, Cd= | 0.0039337
|  |  |  | @ Cl=0.6, Cd= | 0.003781
alpha (deg) | Cl | Cd | Cm | Cl/Cd
-17.5 | -0.3105 | 0.13002 | -0.1564 | -2.3881
-17 | -0.3255 | 0.11866 | -0.1636 | -2.7431
-16.5 | -0.3521 | 0.10615 | -0.1715 | -3.317
-16 | -0.3723 | 0.09523 | -0.1782 | -3.9095
-15.5 | -0.3971 | 0.08421 | -0.1843 | -4.7156
-15 | -0.4203 | 0.07304 | -0.1913 | -5.7544
-14.5 | -0.4467 | 0.06232 | -0.198 | -7.1678
-14 | -0.4767 | 0.05235 | -0.2034 | -9.106
-13.5 | -0.5082 | 0.04343 | -0.2065 | -11.7016
-13 | -0.5372 | 0.0357 | -0.2073 | -15.0476
-12.5 | -0.5529 | 0.02946 | -0.2063 | -18.7678
-12 | -0.5398 | 0.02483 | -0.2057 | -21.7398
-11.5 | -0.5022 | 0.022 | -0.2047 | -22.8273
-11 | -0.4566 | 0.01997 | -0.2035 | -22.8643
-10.5 | -0.4033 | 0.01849 | -0.2027 | -21.8118
-10 | -0.3495 | 0.01716 | -0.202 | -20.3671
-9.5 | -0.298 | 0.01595 | -0.2009 | -18.6834
-9 | -0.2469 | 0.01485 | -0.1999 | -16.6263
-8.5 | -0.199 | 0.01386 | -0.1982 | -14.3579
-8 | -0.1555 | 0.01284 | -0.196 | -12.1106
-7.5 | -0.1128 | 0.01193 | -0.1934 | -9.4552
-7 | -0.0681 | 0.01115 | -0.191 | -6.1076
-6.5 | -0.0254 | 0.0104 | -0.1883 | -2.4423
-6 | 0.0157 | 0.00966 | -0.1852 | 1.6253
-5.5 | 0.0524 | 0.00888 | -0.1813 | 5.9009
-5 | 0.0767 | 0.00814 | -0.175 | 9.4226
-4.5 | 0.1196 | 0.00737 | -0.1729 | 16.228
-4 | 0.1745 | 0.007 | -0.1721 | 24.9286
-3.5 | 0.2222 | 0.0063 | -0.1704 | 35.2698
-3 | 0.2753 | 0.00539 | -0.1699 | 51.0761
-2.5 | 0.336 | 0.00456 | -0.1708 | 73.6842
-2 | 0.4014 | 0.00392 | -0.1723 | 102.398
-1.5 | 0.4728 | 0.00386 | -0.1744 | 122.487
-1 | 0.5444 | 0.00382 | -0.1765 | 142.5131
-0.5 | 0.6157 | 0.00377 | -0.1785 | 163.3156
0 | 0.6868 | 0.00372 | -0.1804 | 184.6237
0.5 | 0.7578 | 0.00364 | -0.1822 | 208.1868
1 | 0.8232 | 0.00359 | -0.1827 | 229.3036
1.5 | 0.8917 | 0.00352 | -0.1838 | 253.3239
2 | 0.9475 | 0.00353 | -0.182 | 268.4136
2.5 | 0.9789 | 0.00375 | -0.1749 | 261.04
3 | 0.8752 | 0.00592 | -0.141 | 147.8378
3.5 | 0.7773 | 0.00979 | -0.1116 | 79.3973
4 | 0.7535 | 0.01216 | -0.0966 | 61.9655
4.5 | 0.7368 | 0.01457 | -0.0834 | 50.5697
5 | 0.7552 | 0.01618 | -0.0763 | 46.6749
5.5 | 0.7707 | 0.01792 | -0.0691 | 43.0078
6.5 | 0.8065 | 0.02173 | -0.056 | 37.1146
7 | 0.8341 | 0.02349 | -0.0511 | 35.5087
7.5 | 0.8733 | 0.02495 | -0.0479 | 35.002
8 | 0.9218 | 0.02608 | -0.0458 | 35.3451
8.5 | 0.9687 | 0.02734 | -0.0435 | 35.4316
9 | 1.006 | 0.02911 | -0.04 | 34.5586
9.5 | 1.0435 | 0.03093 | -0.0365 | 33.7375
10 | 1.0845 | 0.03273 | -0.0334 | 33.1347
10.5 | 1.1288 | 0.03443 | -0.0307 | 32.7854
11 | 1.1689 | 0.03647 | -0.0275 | 32.051
11.5 | 1.2109 | 0.03853 | -0.0244 | 31.4275
12 | 1.2492 | 0.04094 | -0.0211 | 30.5129
12.5 | 1.2844 | 0.04367 | -0.0175 | 29.4115
13 | 1.3145 | 0.04693 | -0.0137 | 28.0098
13.5 | 1.3367 | 0.05097 | -0.0097 | 26.2252
14 | 1.3391 | 0.05672 | -0.0054 | 23.609
14.5 | 1.3273 | 0.06408 | -0.0018 | 20.7132
15 | 1.3075 | 0.07279 | 0.0002 | 17.9626
15.5 | 1.2821 | 0.08278 | 0.0003 | 15.488
16 | 1.2518 | 0.09416 | -0.002 | 13.2944
16.5 | 1.2201 | 0.10646 | -0.0065 | 11.4606
17 | 1.1838 | 0.1201 | -0.0134 | 9.8568
17.5 | 1.1516 | 0.13385 | -0.0215 | 8.6037
18 | 1.1257 | 0.14727 | -0.0301 | 7.6438
18.5 | 1.1013 | 0.16077 | -0.0391 | 6.8502
19 | 1.0801 | 0.174 | -0.048 | 6.2075

## 105. Re 10M Mach 0.00 (1)
BIGFOIL.COM POLAR EXPORT
fx2
FX 2 |  |  |  | Cl Max: | 1.858 | at alpha= | 13.5 | deg
JavaFoil+Calcfoil stall+Eppler ext transition |  |  |  | L/D Max: | 188.538 | at alpha= | -0.5 | deg
Re: | 10000000 |  |  | Cd Min: | 0.00329 | at alpha= | -1.5 | deg
Mach: | 0 |  |  | Cl=0 at alpha= | -5.6897 | deg
|  |  |  | @ Cl=0.1, Cd= | 0.006533
|  |  |  | @ Cl=0.4, Cd= | 0.0034005
|  |  |  | @ Cl=0.6, Cd= | 0.0033448
alpha (deg) | Cl | Cd | Cm | Cl/Cd
-20 | -0.92 | 0.06549 | -0.058 | -14.04
-19.5 | -0.944 | 0.04962 | -0.063 | -19.031
-19 | -0.963 | 0.03849 | -0.067 | -25.027
-18.5 | -0.968 | 0.03399 | -0.069 | -28.496
-18 | -0.967 | 0.03141 | -0.072 | -30.805
-17.5 | -0.964 | 0.02855 | -0.074 | -33.764
-17 | -0.956 | 0.02643 | -0.076 | -36.168
-16.5 | -0.944 | 0.02455 | -0.079 | -38.46
-16 | -0.929 | 0.02295 | -0.081 | -40.465
-15.5 | -0.91 | 0.0212 | -0.083 | -42.927
-15 | -0.887 | 0.01978 | -0.086 | -44.865
-14.5 | -0.861 | 0.01823 | -0.088 | -47.238
-14 | -0.831 | 0.01715 | -0.09 | -48.439
-13.5 | -0.798 | 0.01598 | -0.093 | -49.901
-13 | -0.761 | 0.01499 | -0.095 | -50.747
-12.5 | -0.721 | 0.0142 | -0.097 | -50.775
-12 | -0.678 | 0.01345 | -0.1 | -50.41
-11.5 | -0.633 | 0.0127 | -0.102 | -49.883
-11 | -0.586 | 0.01198 | -0.105 | -48.902
-10.5 | -0.535 | 0.01128 | -0.107 | -47.392
-10 | -0.483 | 0.01052 | -0.109 | -45.908
-9.5 | -0.43 | 0.00996 | -0.112 | -43.145
-9 | -0.376 | 0.0095 | -0.114 | -39.549
-8.5 | -0.321 | 0.009 | -0.117 | -35.647
-8 | -0.265 | 0.00855 | -0.119 | -30.993
-7.5 | -0.209 | 0.0082 | -0.121 | -25.423
-7 | -0.152 | 0.00786 | -0.123 | -19.271
-6.5 | -0.094 | 0.00756 | -0.126 | -12.444
-6 | -0.036 | 0.0072 | -0.128 | -5.004
-5.5 | 0.022 | 0.00691 | -0.13 | 3.228
-5 | 0.081 | 0.00659 | -0.133 | 12.298
-4.5 | 0.141 | 0.00641 | -0.135 | 21.985
-4 | 0.201 | 0.00468 | -0.138 | 43.007
-3.5 | 0.262 | 0.0043 | -0.141 | 60.915
-3 | 0.324 | 0.00363 | -0.144 | 89.187
-2.5 | 0.385 | 0.00343 | -0.146 | 112.17
-2 | 0.446 | 0.00331 | -0.148 | 134.841
-1.5 | 0.507 | 0.00329 | -0.151 | 154.33
-1 | 0.568 | 0.00335 | -0.153 | 169.602
-0.5 | 0.629 | 0.00334 | -0.155 | 188.538
0 | 0.689 | 0.00474 | -0.156 | 145.54
0.5 | 0.749 | 0.00505 | -0.158 | 148.303
1 | 0.809 | 0.00533 | -0.16 | 151.837
1.5 | 0.868 | 0.00602 | -0.162 | 144.155
2 | 0.927 | 0.00695 | -0.164 | 133.397
2.5 | 0.987 | 0.00746 | -0.166 | 132.24
3 | 1.046 | 0.00786 | -0.168 | 133.107
3.5 | 1.095 | 0.00829 | -0.169 | 132.129
4 | 1.151 | 0.01084 | -0.171 | 106.187
4.5 | 1.207 | 0.0113 | -0.173 | 106.837
5 | 1.263 | 0.01168 | -0.175 | 108.09
5.5 | 1.317 | 0.01214 | -0.176 | 108.557
6 | 1.371 | 0.0126 | -0.178 | 108.814
6.5 | 1.424 | 0.0131 | -0.18 | 108.736
7 | 1.476 | 0.0136 | -0.181 | 108.524
7.5 | 1.527 | 0.01395 | -0.183 | 109.472
8 | 1.577 | 0.01449 | -0.185 | 108.881
8.5 | 1.626 | 0.01504 | -0.186 | 108.115
9 | 1.673 | 0.01571 | -0.188 | 106.437
9.5 | 1.712 | 0.01607 | -0.189 | 106.499
10 | 1.746 | 0.01673 | -0.191 | 104.358
10.5 | 1.775 | 0.01731 | -0.192 | 102.54
11 | 1.801 | 0.01804 | -0.194 | 99.849
11.5 | 1.822 | 0.01905 | -0.195 | 95.623
12 | 1.838 | 0.01998 | -0.197 | 91.981
12.5 | 1.849 | 0.02094 | -0.198 | 88.322
13 | 1.856 | 0.02185 | -0.199 | 84.927
13.5 | 1.858 | 0.02295 | -0.2 | 80.934
14 | 1.854 | 0.024 | -0.201 | 77.247
14.5 | 1.846 | 0.02515 | -0.202 | 73.383
15 | 1.833 | 0.02633 | -0.203 | 69.589
15.5 | 1.815 | 0.02765 | -0.204 | 65.645
16 | 1.793 | 0.02908 | -0.205 | 61.662
16.5 | 1.767 | 0.03031 | -0.206 | 58.303
17 | 1.738 | 0.03163 | -0.207 | 54.967
17.5 | 1.706 | 0.03341 | -0.208 | 51.059
18 | 1.67 | 0.03543 | -0.208 | 47.143
18.5 | 1.633 | 0.0374 | -0.209 | 43.646

## 106. Re 10M Mach 0.00 (2)
BIGFOIL.COM POLAR EXPORT
fx2
FX 2 |  |  |  | Cl Max: | 1.6593 | at alpha= | 20 | deg
XFOIL ncrit=9 |  |  |  | L/D Max: | 231.721 | at alpha= | 1 | deg
Re: | 10000000 |  |  | Cd Min: | 0.05496 | at alpha= | 20 | deg
Mach: | 0 |  |  | Cl=0 at alpha= | -5.3315 | deg
|  |  |  | @ Cl=0.1, Cd= | 0.0057196
|  |  |  | @ Cl=0.4, Cd= | 0.0033012
|  |  |  | @ Cl=0.6, Cd= | 0.0030596
alpha (deg) | Cl | Cd | Cm | Cl/Cd
-20 | -1.1896 | 0.03772 | -0.1334 | -31.5376
-19.5 | -1.1658 | 0.03523 | -0.134 | -33.0911
-19 | -1.1407 | 0.03286 | -0.1346 | -34.7139
-18.5 | -1.1127 | 0.03075 | -0.1351 | -36.1854
-18 | -1.0897 | 0.02836 | -0.1352 | -38.4238
-17.5 | -1.0611 | 0.02641 | -0.1355 | -40.178
-17 | -1.0265 | 0.02489 | -0.1361 | -41.2415
-16.5 | -0.9929 | 0.02329 | -0.1365 | -42.632
-16 | -0.9549 | 0.022 | -0.1372 | -43.4045
-15.5 | -0.9165 | 0.0207 | -0.1379 | -44.2754
-15 | -0.875 | 0.01955 | -0.1389 | -44.757
-14.5 | -0.8338 | 0.01841 | -0.1398 | -45.2906
-14 | -0.7912 | 0.01726 | -0.141 | -45.8401
-13.5 | -0.7411 | 0.0163 | -0.1433 | -45.4663
-13 | -0.6755 | 0.01533 | -0.1488 | -44.0639
-12.5 | -0.6234 | 0.01448 | -0.1512 | -43.0525
-12 | -0.5746 | 0.01358 | -0.153 | -42.3122
-11.5 | -0.5264 | 0.01278 | -0.1544 | -41.1894
-11 | -0.4797 | 0.01203 | -0.1553 | -39.8753
-10.5 | -0.4353 | 0.01128 | -0.1556 | -38.5904
-10 | -0.3921 | 0.01058 | -0.1556 | -37.0605
-9.5 | -0.3519 | 0.00984 | -0.1549 | -35.7622
-9 | -0.3142 | 0.0091 | -0.1536 | -34.5275
-8.5 | -0.2808 | 0.00834 | -0.1515 | -33.6691
-8 | -0.2642 | 0.00761 | -0.1459 | -34.7175
-7.5 | -0.2224 | 0.00723 | -0.1445 | -30.7607
-7 | -0.1749 | 0.00693 | -0.1441 | -25.2381
-6.5 | -0.124 | 0.00668 | -0.1442 | -18.5629
-6 | -0.0722 | 0.00643 | -0.1445 | -11.2286
-5.5 | -0.0182 | 0.00623 | -0.1452 | -2.9213
-5 | 0.0358 | 0.00601 | -0.1459 | 5.9567
-4.5 | 0.0908 | 0.0058 | -0.1467 | 15.6552
-4 | 0.1423 | 0.00535 | -0.1471 | 26.5981
-3.5 | 0.1963 | 0.00498 | -0.1479 | 39.4177
-3 | 0.2496 | 0.00446 | -0.1487 | 55.9641
-2.5 | 0.3044 | 0.00397 | -0.1498 | 76.6751
-2 | 0.3605 | 0.0034 | -0.1511 | 106.0294
-1.5 | 0.4205 | 0.00325 | -0.1528 | 129.3846
-1 | 0.481 | 0.00316 | -0.1546 | 152.2152
-0.5 | 0.5413 | 0.00308 | -0.1564 | 175.7468
0 | 0.5992 | 0.00306 | -0.1576 | 195.817
0.5 | 0.6593 | 0.00303 | -0.1593 | 217.5908
1 | 0.7137 | 0.00308 | -0.1597 | 231.7208
1.5 | 0.7361 | 0.00375 | -0.1532 | 196.2933
2 | 0.735 | 0.00439 | -0.1415 | 167.426
3 | 0.7188 | 0.00614 | -0.1163 | 117.0684
3.5 | 0.7225 | 0.00731 | -0.107 | 98.8372
4 | 0.7342 | 0.00848 | -0.0996 | 86.5802
4.5 | 0.7453 | 0.00973 | -0.0924 | 76.5982
5 | 0.7523 | 0.01119 | -0.0846 | 67.2297
5.5 | 0.7586 | 0.01279 | -0.077 | 59.312
6 | 0.784 | 0.01387 | -0.0728 | 56.5249
6.5 | 0.8059 | 0.01516 | -0.0682 | 53.1596
7 | 0.8406 | 0.01603 | -0.0657 | 52.4392
7.5 | 0.8819 | 0.01668 | -0.0644 | 52.8717
8 | 0.9231 | 0.01735 | -0.0631 | 53.2046
8.5 | 0.9594 | 0.01825 | -0.0612 | 52.5699
9 | 0.9958 | 0.01914 | -0.0592 | 52.0272
9.5 | 1.0309 | 0.02011 | -0.0572 | 51.2631
10 | 1.0686 | 0.02099 | -0.0556 | 50.91
10.5 | 1.1039 | 0.02201 | -0.0537 | 50.1545
11 | 1.1416 | 0.02293 | -0.0523 | 49.7863
11.5 | 1.1801 | 0.02384 | -0.051 | 49.5008
12 | 1.2176 | 0.02482 | -0.0497 | 49.0572
12.5 | 1.2508 | 0.02605 | -0.0478 | 48.0154
13 | 1.2856 | 0.0272 | -0.0463 | 47.2647
13.5 | 1.3215 | 0.02833 | -0.045 | 46.6467
14 | 1.3529 | 0.02974 | -0.0432 | 45.4909
14.5 | 1.3863 | 0.03106 | -0.0417 | 44.633
15 | 1.4181 | 0.03249 | -0.0402 | 43.6473
15.5 | 1.4465 | 0.03419 | -0.0384 | 42.3077
16 | 1.4764 | 0.03582 | -0.0368 | 41.2172
16.5 | 1.504 | 0.03767 | -0.0352 | 39.9257
17 | 1.5321 | 0.0395 | -0.0337 | 38.7873
17.5 | 1.5573 | 0.04159 | -0.0322 | 37.4441
18 | 1.581 | 0.04386 | -0.0306 | 36.0465
18.5 | 1.6024 | 0.04638 | -0.029 | 34.5494
19 | 1.6231 | 0.04901 | -0.0276 | 33.1177
19.5 | 1.6424 | 0.05182 | -0.0262 | 31.6943
20 | 1.6593 | 0.05496 | -0.025 | 30.191

## 107. Re 10M Mach 0.10 (1)
BIGFOIL.COM POLAR EXPORT
fx2
FX 2 |  |  |  | Cl Max: | 1.85 | at alpha= | 13 | deg
JavaFoil+Calcfoil stall+Eppler ext transition |  |  |  | L/D Max: | 187.927 | at alpha= | -0.5 | deg
Re: | 10000000 |  |  | Cd Min: | 0.0033 | at alpha= | -2 | deg
Mach: | 0.1 |  |  | Cl=0 at alpha= | -5.6897 | deg
|  |  |  | @ Cl=0.1, Cd= | 0.0065939
|  |  |  | @ Cl=0.4, Cd= | 0.003418
|  |  |  | @ Cl=0.6, Cd= | 0.00336
alpha (deg) | Cl | Cd | Cm | Cl/Cd
-20 | -0.859 | 0.09518 | -0.054 | -9.029
-19.5 | -0.899 | 0.0648 | -0.06 | -13.874
-19 | -0.931 | 0.04508 | -0.066 | -20.65
-18.5 | -0.947 | 0.03646 | -0.069 | -25.976
-18 | -0.951 | 0.03254 | -0.072 | -29.222
-17.5 | -0.95 | 0.02948 | -0.074 | -32.228
-17 | -0.945 | 0.02714 | -0.077 | -34.816
-16.5 | -0.936 | 0.02501 | -0.079 | -37.411
-16 | -0.922 | 0.02349 | -0.081 | -39.26
-15.5 | -0.905 | 0.02161 | -0.084 | -41.89
-15 | -0.885 | 0.01989 | -0.086 | -44.467
-14.5 | -0.86 | 0.01853 | -0.089 | -46.38
-14 | -0.83 | 0.0174 | -0.091 | -47.717
-13.5 | -0.798 | 0.01622 | -0.093 | -49.197
-13 | -0.762 | 0.01514 | -0.096 | -50.317
-12.5 | -0.722 | 0.01433 | -0.098 | -50.401
-12 | -0.68 | 0.01357 | -0.1 | -50.087
-11.5 | -0.635 | 0.01283 | -0.103 | -49.506
-11 | -0.588 | 0.0121 | -0.105 | -48.573
-10.5 | -0.537 | 0.01139 | -0.107 | -47.097
-10 | -0.485 | 0.01061 | -0.11 | -45.657
-9.5 | -0.431 | 0.01008 | -0.112 | -42.785
-9 | -0.377 | 0.00957 | -0.115 | -39.38
-8.5 | -0.322 | 0.0091 | -0.117 | -35.383
-8 | -0.266 | 0.00861 | -0.119 | -30.91
-7.5 | -0.209 | 0.00824 | -0.122 | -25.431
-7 | -0.152 | 0.00794 | -0.124 | -19.164
-6.5 | -0.094 | 0.00757 | -0.126 | -12.473
-6 | -0.036 | 0.00725 | -0.129 | -4.994
-5.5 | 0.022 | 0.00695 | -0.131 | 3.226
-5 | 0.081 | 0.00665 | -0.133 | 12.241
-4.5 | 0.142 | 0.00647 | -0.135 | 21.885
-4 | 0.202 | 0.00471 | -0.138 | 42.972
-3.5 | 0.263 | 0.00433 | -0.141 | 60.782
-3 | 0.326 | 0.00362 | -0.144 | 89.829
-2.5 | 0.387 | 0.00345 | -0.147 | 112.166
-2 | 0.448 | 0.0033 | -0.149 | 135.872
-1.5 | 0.51 | 0.00335 | -0.151 | 152.064
-1 | 0.571 | 0.00336 | -0.153 | 170.051
-0.5 | 0.632 | 0.00336 | -0.156 | 187.927
0 | 0.693 | 0.00474 | -0.157 | 145.964
0.5 | 0.753 | 0.00509 | -0.159 | 147.769
1 | 0.813 | 0.00535 | -0.161 | 151.944
1.5 | 0.872 | 0.00602 | -0.163 | 144.859
2 | 0.932 | 0.00699 | -0.164 | 133.32
2.5 | 0.991 | 0.00751 | -0.166 | 132.091
3 | 1.051 | 0.00792 | -0.168 | 132.781
3.5 | 1.1 | 0.00836 | -0.17 | 131.535
4 | 1.156 | 0.0109 | -0.172 | 106.054
4.5 | 1.213 | 0.01138 | -0.174 | 106.581
5 | 1.268 | 0.01177 | -0.175 | 107.781
5.5 | 1.323 | 0.01225 | -0.177 | 108.009
6 | 1.377 | 0.01273 | -0.179 | 108.233
6.5 | 1.43 | 0.01323 | -0.181 | 108.118
7 | 1.482 | 0.01373 | -0.182 | 107.941
7.5 | 1.534 | 0.0141 | -0.184 | 108.762
8 | 1.583 | 0.01464 | -0.186 | 108.128
8.5 | 1.632 | 0.01521 | -0.187 | 107.302
9 | 1.679 | 0.01576 | -0.189 | 106.554
9.5 | 1.717 | 0.01625 | -0.19 | 105.684
10 | 1.75 | 0.01692 | -0.192 | 103.442
10.5 | 1.779 | 0.01759 | -0.193 | 101.14
11 | 1.804 | 0.01829 | -0.195 | 98.625
11.5 | 1.823 | 0.0193 | -0.196 | 94.431
12 | 1.837 | 0.02027 | -0.197 | 90.612
12.5 | 1.846 | 0.02129 | -0.199 | 86.698
13 | 1.85 | 0.02233 | -0.2 | 82.847
13.5 | 1.848 | 0.02335 | -0.201 | 79.146
14 | 1.841 | 0.02447 | -0.202 | 75.236
14.5 | 1.829 | 0.02574 | -0.203 | 71.067
15 | 1.812 | 0.02686 | -0.204 | 67.441
15.5 | 1.789 | 0.02827 | -0.205 | 63.292
16 | 1.763 | 0.02977 | -0.206 | 59.209
16.5 | 1.732 | 0.03134 | -0.207 | 55.263
17 | 1.697 | 0.03263 | -0.208 | 52.024
17.5 | 1.659 | 0.0344 | -0.209 | 48.235
18 | 1.618 | 0.03678 | -0.209 | 43.986

## 108. Re 10M Mach 0.10 (2)
BIGFOIL.COM POLAR EXPORT
fx2
FX 2 |  |  |  | Cl Max: | 1.6593 | at alpha= | 20 | deg
XFOIL ncrit=9 |  |  |  | L/D Max: | 233.974 | at alpha= | 1 | deg
Re: | 10000000 |  |  | Cd Min: | 0.05681 | at alpha= | 20 | deg
Mach: | 0.1 |  |  | Cl=0 at alpha= | -5.333 | deg
|  |  |  | @ Cl=0.1, Cd= | 0.0057441
|  |  |  | @ Cl=0.4, Cd= | 0.0033125
|  |  |  | @ Cl=0.6, Cd= | 0.0030708
alpha (deg) | Cl | Cd | Cm | Cl/Cd
-20 | -1.185 | 0.03951 | -0.1362 | -29.9924
-19.5 | -1.1631 | 0.0367 | -0.1368 | -31.6921
-19 | -1.1398 | 0.03409 | -0.1373 | -33.435
-18.5 | -1.1106 | 0.03196 | -0.1379 | -34.7497
-18 | -1.087 | 0.02952 | -0.138 | -36.8225
-17.5 | -1.0588 | 0.02745 | -0.1383 | -38.5719
-17 | -1.0269 | 0.02565 | -0.1386 | -40.0351
-16.5 | -0.9923 | 0.02409 | -0.139 | -41.1914
-16 | -0.9562 | 0.02257 | -0.1395 | -42.366
-15.5 | -0.9173 | 0.02127 | -0.1401 | -43.1265
-15 | -0.8771 | 0.01997 | -0.141 | -43.9209
-14.5 | -0.8352 | 0.01886 | -0.1417 | -44.2842
-14 | -0.7929 | 0.01769 | -0.1427 | -44.8219
-13.5 | -0.7455 | 0.01664 | -0.1444 | -44.8017
-13 | -0.68 | 0.01566 | -0.1497 | -43.4227
-12.5 | -0.627 | 0.01473 | -0.1523 | -42.5662
-12 | -0.5769 | 0.01386 | -0.1541 | -41.6234
-11.5 | -0.5284 | 0.01299 | -0.1555 | -40.6774
-11 | -0.4804 | 0.01227 | -0.1565 | -39.1524
-10.5 | -0.4355 | 0.01149 | -0.1569 | -37.9025
-10 | -0.3917 | 0.01077 | -0.1569 | -36.3695
-9.5 | -0.351 | 0.01001 | -0.1563 | -35.0649
-9 | -0.3123 | 0.00927 | -0.1551 | -33.6893
-8.5 | -0.2772 | 0.00851 | -0.1532 | -32.5734
-8 | -0.2593 | 0.0077 | -0.148 | -33.6753
-7.5 | -0.2217 | 0.00728 | -0.1458 | -30.4533
-7 | -0.1745 | 0.00698 | -0.1452 | -25
-6.5 | -0.124 | 0.00672 | -0.1452 | -18.4524
-6 | -0.0721 | 0.00647 | -0.1454 | -11.1437
-5.5 | -0.0181 | 0.00626 | -0.146 | -2.8914
-5 | 0.0361 | 0.00603 | -0.1467 | 5.9867
-4.5 | 0.0913 | 0.00582 | -0.1475 | 15.6873
-4 | 0.1429 | 0.00537 | -0.1478 | 26.6108
-3.5 | 0.1974 | 0.00502 | -0.1487 | 39.3227
-3 | 0.2509 | 0.00449 | -0.1494 | 55.8797
-2.5 | 0.3059 | 0.00399 | -0.1505 | 76.6667
-2 | 0.3623 | 0.0034 | -0.1519 | 106.5588
-1.5 | 0.4226 | 0.00326 | -0.1536 | 129.6319
-1 | 0.4835 | 0.00317 | -0.1554 | 152.5237
-0.5 | 0.5442 | 0.00309 | -0.1572 | 176.1165
0 | 0.6024 | 0.00307 | -0.1584 | 196.2215
0.5 | 0.6629 | 0.00303 | -0.1601 | 218.7789
1 | 0.7183 | 0.00307 | -0.1607 | 233.9739
1.5 | 0.7412 | 0.00373 | -0.1542 | 198.7131
2 | 0.7409 | 0.00435 | -0.1426 | 170.3218
2.5 | 0.7262 | 0.00519 | -0.1282 | 139.9229
3 | 0.7188 | 0.00621 | -0.1161 | 115.7488
3.5 | 0.7201 | 0.00746 | -0.1064 | 96.5282
4 | 0.7341 | 0.0086 | -0.0994 | 85.3605
4.5 | 0.7449 | 0.00987 | -0.092 | 75.4711
5 | 0.7522 | 0.01134 | -0.0843 | 66.3316
5.5 | 0.7579 | 0.01298 | -0.0765 | 58.3898
6 | 0.7821 | 0.01412 | -0.0721 | 55.3895
6.5 | 0.8074 | 0.0153 | -0.068 | 52.7712
7 | 0.8406 | 0.01624 | -0.0652 | 51.7611
7.5 | 0.8822 | 0.0169 | -0.0639 | 52.2012
8 | 0.9208 | 0.01771 | -0.0622 | 51.9932
8.5 | 0.9599 | 0.01851 | -0.0605 | 51.8585
9 | 0.9966 | 0.01941 | -0.0586 | 51.3447
9.5 | 1.032 | 0.02039 | -0.0565 | 50.613
10 | 1.067 | 0.02144 | -0.0544 | 49.7668
10.5 | 1.1049 | 0.02236 | -0.0529 | 49.4141
11 | 1.1437 | 0.02326 | -0.0515 | 49.1702
11.5 | 1.1823 | 0.0242 | -0.0502 | 48.8554
12 | 1.2167 | 0.02538 | -0.0483 | 47.9393
12.5 | 1.2528 | 0.02649 | -0.0468 | 47.2933
13 | 1.2883 | 0.02765 | -0.0453 | 46.5931
13.5 | 1.3231 | 0.02889 | -0.0437 | 45.7979
14 | 1.355 | 0.03033 | -0.0419 | 44.6752
14.5 | 1.3896 | 0.03163 | -0.0405 | 43.933
15 | 1.418 | 0.03334 | -0.0385 | 42.5315
15.5 | 1.4487 | 0.03495 | -0.0369 | 41.4506
16 | 1.4799 | 0.03657 | -0.0354 | 40.4676
16.5 | 1.5062 | 0.03858 | -0.0335 | 39.041
17 | 1.5355 | 0.04039 | -0.0321 | 38.0168
17.5 | 1.5592 | 0.0427 | -0.0303 | 36.5152
18 | 1.5805 | 0.04526 | -0.0285 | 34.9205
18.5 | 1.6039 | 0.04772 | -0.0271 | 33.6106
19 | 1.622 | 0.05067 | -0.0255 | 32.0111
19.5 | 1.6416 | 0.05362 | -0.0242 | 30.6154
20 | 1.6593 | 0.05681 | -0.023 | 29.2079

## 109. Re 10M Mach 0.25 (1)
BIGFOIL.COM POLAR EXPORT
fx2
FX 2 |  |  |  | Cl Max: | 1.816 | at alpha= | 11.5 | deg
JavaFoil+Calcfoil stall+Eppler ext transition |  |  |  | L/D Max: | 189.788 | at alpha= | -0.5 | deg
Re: | 10000000 |  |  | Cd Min: | 0.00342 | at alpha= | -1 | deg
Mach: | 0.25 |  |  | Cl=0 at alpha= | -5.6917 | deg
|  |  |  | @ Cl=0.1, Cd= | 0.0067775
|  |  |  | @ Cl=0.4, Cd= | 0.0035633
|  |  |  | @ Cl=0.6, Cd= | 0.00342
alpha (deg) | Cl | Cd | Cm | Cl/Cd
-20 | -0.597 | 0.15551 | -0.041 | -3.836
-19.5 | -0.633 | 0.14637 | -0.043 | -4.327
-19 | -0.668 | 0.13516 | -0.046 | -4.943
-18.5 | -0.701 | 0.1209 | -0.051 | -5.801
-18 | -0.719 | 0.12288 | -0.049 | -5.85
-17.5 | -0.785 | 0.06861 | -0.067 | -11.445
-17 | -0.846 | 0.03588 | -0.077 | -23.568
-16.5 | -0.862 | 0.02962 | -0.08 | -29.101
-16 | -0.866 | 0.02704 | -0.083 | -32.044
-15.5 | -0.864 | 0.02454 | -0.085 | -35.215
-15 | -0.856 | 0.02231 | -0.088 | -38.37
-14.5 | -0.841 | 0.02057 | -0.091 | -40.9
-14 | -0.821 | 0.0189 | -0.093 | -43.446
-13.5 | -0.795 | 0.01748 | -0.096 | -45.498
-13 | -0.764 | 0.01619 | -0.098 | -47.209
-12.5 | -0.729 | 0.01515 | -0.1 | -48.109
-12 | -0.689 | 0.01429 | -0.103 | -48.196
-11.5 | -0.645 | 0.01351 | -0.105 | -47.743
-11 | -0.598 | 0.01279 | -0.108 | -46.754
-10.5 | -0.546 | 0.01209 | -0.11 | -45.215
-10 | -0.494 | 0.0112 | -0.113 | -44.107
-9.5 | -0.44 | 0.01069 | -0.115 | -41.145
-9 | -0.385 | 0.01014 | -0.117 | -37.975
-8.5 | -0.329 | 0.00958 | -0.12 | -34.341
-8 | -0.272 | 0.00905 | -0.122 | -30.081
-7.5 | -0.214 | 0.00857 | -0.125 | -25.025
-7 | -0.156 | 0.00813 | -0.127 | -19.184
-6.5 | -0.097 | 0.00781 | -0.13 | -12.398
-6 | -0.037 | 0.00749 | -0.132 | -4.954
-5.5 | 0.023 | 0.00718 | -0.134 | 3.204
-5 | 0.084 | 0.00683 | -0.137 | 12.231
-4.5 | 0.145 | 0.00663 | -0.139 | 21.909
-4 | 0.207 | 0.00635 | -0.141 | 32.525
-3.5 | 0.269 | 0.00461 | -0.144 | 58.395
-3 | 0.334 | 0.00378 | -0.148 | 88.278
-2.5 | 0.397 | 0.00357 | -0.15 | 111.092
-2 | 0.46 | 0.00343 | -0.153 | 134.048
-1.5 | 0.523 | 0.00344 | -0.155 | 152.076
-1 | 0.586 | 0.00342 | -0.157 | 171.135
-0.5 | 0.649 | 0.00342 | -0.16 | 189.788
0 | 0.711 | 0.00485 | -0.161 | 146.673
0.5 | 0.772 | 0.00522 | -0.163 | 147.932
1 | 0.834 | 0.00551 | -0.165 | 151.486
1.5 | 0.895 | 0.00612 | -0.167 | 146.297
2 | 0.956 | 0.00726 | -0.168 | 131.774
2.5 | 1.017 | 0.0078 | -0.17 | 130.441
3 | 1.079 | 0.00823 | -0.172 | 131.176
3.5 | 1.128 | 0.00871 | -0.174 | 129.558
4 | 1.186 | 0.01138 | -0.176 | 104.21
4.5 | 1.243 | 0.01188 | -0.178 | 104.624
5 | 1.3 | 0.01235 | -0.18 | 105.221
5.5 | 1.356 | 0.01285 | -0.182 | 105.465
6 | 1.41 | 0.01338 | -0.184 | 105.445
6.5 | 1.464 | 0.01392 | -0.185 | 105.141
7 | 1.516 | 0.01451 | -0.187 | 104.515
7.5 | 1.567 | 0.01492 | -0.189 | 105.085
8 | 1.617 | 0.0155 | -0.19 | 104.32
8.5 | 1.664 | 0.01614 | -0.192 | 103.114
9 | 1.71 | 0.01676 | -0.194 | 102.054
9.5 | 1.745 | 0.01732 | -0.195 | 100.729
10 | 1.772 | 0.0181 | -0.197 | 97.904
10.5 | 1.794 | 0.01887 | -0.198 | 95.084
11 | 1.809 | 0.01987 | -0.2 | 91.044
11.5 | 1.816 | 0.02105 | -0.201 | 86.252
12 | 1.815 | 0.02219 | -0.203 | 81.815
12.5 | 1.807 | 0.02344 | -0.204 | 77.093
13 | 1.789 | 0.02466 | -0.205 | 72.57
13.5 | 1.763 | 0.02603 | -0.206 | 67.738
14 | 1.728 | 0.02753 | -0.207 | 62.749
14.5 | 1.683 | 0.02929 | -0.208 | 57.473
15 | 1.63 | 0.03116 | -0.209 | 52.316
15.5 | 1.568 | 0.03327 | -0.21 | 47.123
16 | 1.498 | 0.03571 | -0.211 | 41.934
16.5 | 1.421 | 0.03845 | -0.211 | 36.949

## 110. Re 10M Mach 0.25 (2)
BIGFOIL.COM POLAR EXPORT
fx2
FX 2 |  |  |  | Cl Max: | 1.6493 | at alpha= | 20 | deg
XFOIL ncrit=9 |  |  |  | L/D Max: | 239.065 | at alpha= | 1 | deg
Re: | 10000000 |  |  | Cd Min: | 0.06853 | at alpha= | 20 | deg
Mach: | 0.25 |  |  | Cl=0 at alpha= | -5.3451 | deg
|  |  |  | @ Cl=0.1, Cd= | 0.0059475
|  |  |  | @ Cl=0.4, Cd= | 0.0033768
|  |  |  | @ Cl=0.6, Cd= | 0.0031202
alpha (deg) | Cl | Cd | Cm | Cl/Cd
-20 | -1.1288 | 0.05235 | -0.1506 | -21.5626
-19.5 | -1.1189 | 0.04771 | -0.1517 | -23.4521
-19 | -1.1107 | 0.04316 | -0.1524 | -25.7345
-18.5 | -1.091 | 0.03965 | -0.1529 | -27.5158
-18 | -1.0733 | 0.03615 | -0.153 | -29.6902
-17.5 | -1.0488 | 0.03325 | -0.153 | -31.5429
-17 | -1.0171 | 0.03093 | -0.153 | -32.8839
-16.5 | -0.9869 | 0.02861 | -0.1529 | -34.4949
-16 | -0.9529 | 0.02657 | -0.1528 | -35.8638
-15.5 | -0.9204 | 0.02451 | -0.1526 | -37.552
-15 | -0.8823 | 0.02289 | -0.1525 | -38.5452
-14.5 | -0.8435 | 0.02133 | -0.1524 | -39.5452
-14 | -0.8001 | 0.02003 | -0.1526 | -39.9451
-13.5 | -0.756 | 0.01874 | -0.1531 | -40.3415
-13 | -0.7097 | 0.0175 | -0.1539 | -40.5543
-12.5 | -0.6502 | 0.01635 | -0.1572 | -39.7676
-12 | -0.5894 | 0.01538 | -0.1605 | -38.3225
-11.5 | -0.5379 | 0.01437 | -0.162 | -37.4322
-11 | -0.4873 | 0.01346 | -0.1632 | -36.2036
-10.5 | -0.4368 | 0.01269 | -0.164 | -34.4208
-10 | -0.3908 | 0.01182 | -0.1641 | -33.0626
-9.5 | -0.3459 | 0.01103 | -0.1638 | -31.3599
-9 | -0.3033 | 0.01025 | -0.163 | -29.5902
-8.5 | -0.2645 | 0.00943 | -0.1615 | -28.0488
-8 | -0.2278 | 0.00862 | -0.1595 | -26.4269
-7.5 | -0.1962 | 0.00785 | -0.1563 | -24.9936
-7 | -0.1692 | 0.00729 | -0.1519 | -23.2099
-6.5 | -0.1223 | 0.00695 | -0.1509 | -17.5971
-6 | -0.0705 | 0.00668 | -0.1507 | -10.5539
-5.5 | -0.0171 | 0.00643 | -0.1508 | -2.6594
-5 | 0.0381 | 0.0062 | -0.1513 | 6.1452
-4.5 | 0.0945 | 0.00599 | -0.1519 | 15.7763
-4 | 0.1476 | 0.00558 | -0.1522 | 26.4516
-3.5 | 0.2028 | 0.00518 | -0.1529 | 39.1506
-3 | 0.2574 | 0.00465 | -0.1536 | 55.3548
-2.5 | 0.3139 | 0.00406 | -0.1547 | 77.3153
-2 | 0.3719 | 0.00344 | -0.1561 | 108.1105
-1.5 | 0.4342 | 0.0033 | -0.1579 | 131.5758
-1 | 0.4972 | 0.00322 | -0.1598 | 154.4099
-0.5 | 0.5601 | 0.00314 | -0.1617 | 178.3758
0 | 0.6205 | 0.00311 | -0.163 | 199.5177
0.5 | 0.6827 | 0.00307 | -0.1647 | 222.3779
1 | 0.7411 | 0.0031 | -0.1655 | 239.0645
1.5 | 0.7789 | 0.00349 | -0.1618 | 223.1805
2.5 | 0.7488 | 0.0051 | -0.1318 | 146.8235
3 | 0.7162 | 0.0067 | -0.1147 | 106.8955
3.5 | 0.7162 | 0.00815 | -0.1046 | 87.8773
4 | 0.7254 | 0.00951 | -0.0966 | 76.2776
4.5 | 0.7404 | 0.01077 | -0.0898 | 68.7465
5 | 0.7518 | 0.01221 | -0.0825 | 61.5725
5.5 | 0.7516 | 0.01411 | -0.0736 | 53.2672
6 | 0.779 | 0.01523 | -0.0694 | 51.149
6.5 | 0.8096 | 0.01633 | -0.0659 | 49.5775
7 | 0.8368 | 0.01759 | -0.0619 | 47.5725
7.5 | 0.8799 | 0.01832 | -0.0605 | 48.0295
8 | 0.9237 | 0.01902 | -0.0592 | 48.5647
8.5 | 0.9631 | 0.01995 | -0.0572 | 48.2757
9 | 0.9968 | 0.02114 | -0.0545 | 47.1523
9.5 | 1.034 | 0.0222 | -0.0523 | 46.5766
10 | 1.074 | 0.02316 | -0.0506 | 46.3731
10.5 | 1.1112 | 0.02431 | -0.0485 | 45.7096
11 | 1.1501 | 0.02541 | -0.0467 | 45.2617
11.5 | 1.1891 | 0.02653 | -0.0449 | 44.821
12 | 1.2284 | 0.02765 | -0.0433 | 44.4268
12.5 | 1.2623 | 0.02913 | -0.041 | 43.3333
13 | 1.2985 | 0.03053 | -0.0391 | 42.5319
13.5 | 1.3342 | 0.03199 | -0.0372 | 41.7068
14 | 1.3675 | 0.03362 | -0.0351 | 40.6752
14.5 | 1.4004 | 0.03535 | -0.033 | 39.6153
15 | 1.4292 | 0.03742 | -0.0307 | 38.1935
15.5 | 1.4624 | 0.03924 | -0.0289 | 37.2681
16 | 1.4895 | 0.04156 | -0.0266 | 35.8397
16.5 | 1.5153 | 0.04404 | -0.0245 | 34.4074
17 | 1.542 | 0.04657 | -0.0225 | 33.1114
17.5 | 1.5623 | 0.04968 | -0.0204 | 31.4473
18 | 1.5821 | 0.05298 | -0.0184 | 29.8622
18.5 | 1.604 | 0.05621 | -0.0169 | 28.5358
19 | 1.6223 | 0.05988 | -0.0155 | 27.0925
19.5 | 1.6363 | 0.06406 | -0.0142 | 25.5432
20 | 1.6493 | 0.06853 | -0.0132 | 24.0668

## 111. Re 10M Mach 0.50 (1)
BIGFOIL.COM POLAR EXPORT
fx2
FX 2 |  |  |  | Cl Max: | 1.767 | at alpha= | 9 | deg
JavaFoil+Calcfoil stall+Eppler ext transition |  |  |  | L/D Max: | 189.765 | at alpha= | -0.5 | deg
Re: | 10000000 |  |  | Cd Min: | 0.0038 | at alpha= | -1 | deg
Mach: | 0.5 |  |  | Cl=0 at alpha= | -5.6894 | deg
|  |  |  | @ Cl=0.1, Cd= | 0.0078871
|  |  |  | @ Cl=0.4, Cd= | 0.0042816
|  |  |  | @ Cl=0.6, Cd= | 0.0038073
alpha (deg) | Cl | Cd | Cm | Cl/Cd
-20 | -0.771 | 0.14486 | -0.05 | -5.326
-19.5 | -0.741 | 0.14502 | -0.049 | -5.109
-19 | -0.713 | 0.14086 | -0.049 | -5.061
-18.5 | -0.687 | 0.13623 | -0.05 | -5.04
-18 | -0.66 | 0.13045 | -0.052 | -5.061
-17.5 | -0.634 | 0.12754 | -0.053 | -4.97
-17 | -0.608 | 0.12694 | -0.055 | -4.789
-16.5 | -0.582 | 0.12027 | -0.057 | -4.836
-16 | -0.555 | 0.11462 | -0.058 | -4.842
-15.5 | -0.528 | 0.11005 | -0.059 | -4.799
-15 | -0.5 | 0.10639 | -0.058 | -4.704
-14.5 | -0.473 | 0.10335 | -0.057 | -4.575
-14 | -0.446 | 0.099 | -0.057 | -4.505
-13.5 | -0.419 | 0.09536 | -0.058 | -4.398
-13 | -0.393 | 0.09608 | -0.06 | -4.091
-12.5 | -0.367 | 0.08901 | -0.063 | -4.123
-12 | -0.628 | 0.02022 | -0.113 | -31.069
-11.5 | -0.644 | 0.01719 | -0.116 | -37.489
-11 | -0.621 | 0.01595 | -0.119 | -38.937
-10.5 | -0.577 | 0.01488 | -0.122 | -38.751
-10 | -0.527 | 0.01394 | -0.124 | -37.819
-9.5 | -0.474 | 0.01315 | -0.127 | -36.032
-9 | -0.417 | 0.01238 | -0.129 | -33.709
-8.5 | -0.358 | 0.01171 | -0.132 | -30.578
-8 | -0.297 | 0.01104 | -0.135 | -26.929
-7.5 | -0.235 | 0.01046 | -0.137 | -22.456
-7 | -0.171 | 0.00981 | -0.14 | -17.447
-6.5 | -0.107 | 0.00927 | -0.143 | -11.498
-6 | -0.041 | 0.00876 | -0.145 | -4.672
-5.5 | 0.025 | 0.00836 | -0.148 | 3.038
-5 | 0.092 | 0.00793 | -0.151 | 11.645
-4.5 | 0.161 | 0.00756 | -0.153 | 21.315
-4 | 0.229 | 0.00717 | -0.156 | 31.998
-3.5 | 0.299 | 0.00523 | -0.159 | 57.204
-3 | 0.369 | 0.00441 | -0.163 | 83.75
-2.5 | 0.439 | 0.00412 | -0.166 | 106.452
-2 | 0.511 | 0.00386 | -0.169 | 132.302
-1.5 | 0.581 | 0.00381 | -0.172 | 152.584
-1 | 0.651 | 0.0038 | -0.174 | 171.273
-0.5 | 0.721 | 0.0038 | -0.176 | 189.765
0 | 0.791 | 0.00496 | -0.178 | 159.669
0.5 | 0.859 | 0.0059 | -0.18 | 145.613
1 | 0.927 | 0.00632 | -0.182 | 146.651
1.5 | 0.996 | 0.00666 | -0.184 | 149.515
2 | 1.064 | 0.00852 | -0.186 | 124.803
2.5 | 1.132 | 0.00922 | -0.188 | 122.76
3 | 1.201 | 0.00974 | -0.191 | 123.383
3.5 | 1.25 | 0.01319 | -0.193 | 94.788
4 | 1.313 | 0.0139 | -0.195 | 94.467
4.5 | 1.374 | 0.0145 | -0.197 | 94.774
5 | 1.434 | 0.01525 | -0.199 | 94.019
5.5 | 1.491 | 0.016 | -0.201 | 93.21
6 | 1.546 | 0.01684 | -0.203 | 91.808
6.5 | 1.597 | 0.01769 | -0.206 | 90.275
7 | 1.644 | 0.01854 | -0.208 | 88.698
7.5 | 1.687 | 0.01936 | -0.21 | 87.128
8 | 1.723 | 0.02034 | -0.212 | 84.716
8.5 | 1.751 | 0.02149 | -0.213 | 81.476
9 | 1.767 | 0.02271 | -0.215 | 77.817
9.5 | 1.72 | 0.02401 | -0.217 | 71.637
10 | 1.551 | 0.02794 | -0.218 | 55.492
10.5 | 0.919 | 0.07083 | -0.16 | 12.975
11 | 0.921 | 0.08806 | -0.13 | 10.458
11.5 | 0.949 | 0.08193 | -0.132 | 11.582
12 | 0.997 | 0.07974 | -0.159 | 12.5
12.5 | 1.181 | 0.04107 | -0.223 | 28.755
13 | 1.211 | 0.04507 | -0.224 | 26.861
13.5 | 1.146 | 0.0722 | -0.198 | 15.877
14 | 1.087 | 0.09982 | -0.14 | 10.887

## 112. Re 10M Mach 0.50 (2)
BIGFOIL.COM POLAR EXPORT
fx2
FX 2 |  |  |  | Cl Max: | 1.3608 | at alpha= | 14 | deg
XFOIL ncrit=9 |  |  |  | L/D Max: | 269.64 | at alpha= | 1.5 | deg
Re: | 10000000 |  |  | Cd Min: | 0.17197 | at alpha= | 19 | deg
Mach: | 0.5 |  |  | Cl=0 at alpha= | -6.0461 | deg
|  |  |  | @ Cl=0.1, Cd= | 0.007165
|  |  |  | @ Cl=0.4, Cd= | 0.0037736
|  |  |  | @ Cl=0.6, Cd= | 0.0034538
alpha (deg) | Cl | Cd | Cm | Cl/Cd
-17 | -0.3481 | 0.11709 | -0.1626 | -2.9729
-16.5 | -0.3728 | 0.10518 | -0.1699 | -3.5444
-16 | -0.3939 | 0.09421 | -0.1765 | -4.1811
-15.5 | -0.4185 | 0.08321 | -0.1827 | -5.0294
-15 | -0.4437 | 0.0719 | -0.1898 | -6.1711
-14.5 | -0.4705 | 0.06132 | -0.1964 | -7.6729
-14 | -0.5005 | 0.05157 | -0.2012 | -9.7053
-13.5 | -0.5323 | 0.04286 | -0.2039 | -12.4195
-13 | -0.5624 | 0.03529 | -0.2041 | -15.9365
-12.5 | -0.5817 | 0.02919 | -0.2021 | -19.9281
-12 | -0.5835 | 0.02462 | -0.1988 | -23.7002
-11.5 | -0.5554 | 0.02159 | -0.1964 | -25.7249
-11 | -0.5007 | 0.01948 | -0.1967 | -25.7033
-10.5 | -0.4394 | 0.01782 | -0.1975 | -24.6577
-10 | -0.381 | 0.01655 | -0.1974 | -23.0211
-9.5 | -0.3248 | 0.01537 | -0.197 | -21.1321
-9 | -0.2699 | 0.01431 | -0.1965 | -18.8609
-8.5 | -0.2183 | 0.01332 | -0.1955 | -16.3889
-8 | -0.1701 | 0.01236 | -0.194 | -13.7621
-7.5 | -0.1268 | 0.01139 | -0.1917 | -11.1326
-7 | -0.0818 | 0.01058 | -0.1893 | -7.7316
-6.5 | -0.0394 | 0.00979 | -0.1866 | -4.0245
-6 | 0.004 | 0.0091 | -0.1838 | 0.43956
-5.5 | 0.0397 | 0.00832 | -0.1797 | 4.7716
-5 | 0.0661 | 0.00757 | -0.174 | 8.7318
-4.5 | 0.118 | 0.00695 | -0.1732 | 16.9784
-4 | 0.1768 | 0.00661 | -0.173 | 26.7474
-3.5 | 0.2297 | 0.00599 | -0.172 | 38.3472
-3 | 0.2875 | 0.00536 | -0.172 | 53.6381
-2.5 | 0.3468 | 0.00453 | -0.1726 | 76.5563
-2 | 0.4094 | 0.00364 | -0.1739 | 112.4725
-1.5 | 0.4809 | 0.00353 | -0.176 | 136.2323
-1 | 0.5529 | 0.00348 | -0.1782 | 158.8793
-0.5 | 0.6248 | 0.00344 | -0.1804 | 181.6279
0 | 0.6961 | 0.00338 | -0.1823 | 205.9467
0.5 | 0.763 | 0.00336 | -0.1832 | 227.0833
1 | 0.835 | 0.0033 | -0.1852 | 253.0303
1.5 | 0.8979 | 0.00333 | -0.1851 | 269.6396
2 | 0.9313 | 0.00352 | -0.1784 | 264.5739
3 | 0.7947 | 0.00757 | -0.126 | 104.9802
3.5 | 0.7161 | 0.01113 | -0.1008 | 64.3396
4 | 0.7101 | 0.01314 | -0.0892 | 54.0411
4.5 | 0.7195 | 0.01484 | -0.0805 | 48.4838
5 | 0.7431 | 0.01634 | -0.0743 | 45.4774
6 | 0.7679 | 0.02022 | -0.0593 | 37.9773
6.5 | 0.8086 | 0.02142 | -0.0561 | 37.7498
7 | 0.8384 | 0.02308 | -0.0515 | 36.3258
7.5 | 0.8826 | 0.02434 | -0.0489 | 36.2613
8 | 0.9318 | 0.02543 | -0.0468 | 36.6418
8.5 | 0.9791 | 0.02665 | -0.0445 | 36.7392
9 | 1.0099 | 0.02868 | -0.0401 | 35.2127
9.5 | 1.0541 | 0.03019 | -0.0374 | 34.9155
10 | 1.0977 | 0.03184 | -0.0345 | 34.4755
10.5 | 1.1423 | 0.03354 | -0.0317 | 34.0578
11 | 1.1851 | 0.03538 | -0.0286 | 33.4963
11.5 | 1.2263 | 0.03745 | -0.0254 | 32.745
12 | 1.2657 | 0.03976 | -0.022 | 31.8335
12.5 | 1.3036 | 0.04227 | -0.0185 | 30.8398
13 | 1.3352 | 0.04537 | -0.0146 | 29.4291
13.5 | 1.3591 | 0.04922 | -0.0104 | 27.6128
14 | 1.3608 | 0.05489 | -0.0057 | 24.7914
14.5 | 1.3482 | 0.06218 | -0.0017 | 21.6822
15 | 1.327 | 0.07081 | 0.0007 | 18.7403
15.5 | 1.2984 | 0.08094 | 0.0011 | 16.0415
16 | 1.2636 | 0.09266 | -0.0011 | 13.637
16.5 | 1.2298 | 0.10513 | -0.0056 | 11.6979
17 | 1.1951 | 0.11852 | -0.0121 | 10.0835
17.5 | 1.1634 | 0.13212 | -0.0201 | 8.8056
18 | 1.1372 | 0.14551 | -0.0286 | 7.8153
18.5 | 1.1132 | 0.1589 | -0.0375 | 7.0057
19 | 1.0925 | 0.17197 | -0.0463 | 6.3529

## 113. Re 12M Mach 0.00 (1)
BIGFOIL.COM POLAR EXPORT
fx2
FX 2 |  |  |  | Cl Max: | 1.859 | at alpha= | 13.5 | deg
JavaFoil+Calcfoil stall+Eppler ext transition |  |  |  | L/D Max: | 159.738 | at alpha= | -1.5 | deg
Re: | 12000000 |  |  | Cd Min: | 0.00318 | at alpha= | -1.5 | deg
Mach: | 0 |  |  | Cl=0 at alpha= | -5.6897 | deg
|  |  |  | @ Cl=0.1, Cd= | 0.0063467
|  |  |  | @ Cl=0.4, Cd= | 0.0034731
|  |  |  | @ Cl=0.6, Cd= | 0.0046342
alpha (deg) | Cl | Cd | Cm | Cl/Cd
-20 | -0.93 | 0.05778 | -0.06 | -16.092
-19.5 | -0.947 | 0.04765 | -0.063 | -19.868
-19 | -0.965 | 0.03718 | -0.067 | -25.964
-18.5 | -0.969 | 0.03313 | -0.069 | -29.256
-18 | -0.968 | 0.03062 | -0.072 | -31.623
-17.5 | -0.964 | 0.02802 | -0.074 | -34.417
-17 | -0.956 | 0.02591 | -0.076 | -36.906
-16.5 | -0.944 | 0.02412 | -0.079 | -39.165
-16 | -0.929 | 0.02232 | -0.081 | -41.651
-15.5 | -0.911 | 0.02063 | -0.083 | -44.155
-15 | -0.888 | 0.01922 | -0.086 | -46.204
-14.5 | -0.862 | 0.01779 | -0.088 | -48.432
-14 | -0.832 | 0.0167 | -0.091 | -49.787
-13.5 | -0.798 | 0.01561 | -0.093 | -51.12
-13 | -0.761 | 0.01455 | -0.095 | -52.341
-12.5 | -0.721 | 0.01374 | -0.098 | -52.514
-12 | -0.679 | 0.01292 | -0.1 | -52.551
-11.5 | -0.634 | 0.01218 | -0.102 | -52.068
-11 | -0.587 | 0.01147 | -0.105 | -51.169
-10.5 | -0.536 | 0.01083 | -0.107 | -49.455
-10 | -0.484 | 0.01007 | -0.11 | -48.029
-9.5 | -0.43 | 0.00956 | -0.112 | -45.007
-9 | -0.376 | 0.00914 | -0.114 | -41.175
-8.5 | -0.321 | 0.00866 | -0.117 | -37.071
-8 | -0.265 | 0.00828 | -0.119 | -32.046
-7.5 | -0.209 | 0.00792 | -0.121 | -26.369
-7 | -0.152 | 0.00764 | -0.124 | -19.86
-6.5 | -0.094 | 0.00729 | -0.126 | -12.914
-6 | -0.036 | 0.00698 | -0.128 | -5.171
-5.5 | 0.022 | 0.00673 | -0.13 | 3.319
-5 | 0.081 | 0.00641 | -0.133 | 12.65
-4.5 | 0.141 | 0.00621 | -0.135 | 22.707
-4 | 0.2 | 0.00599 | -0.137 | 33.477
-3.5 | 0.262 | 0.0043 | -0.141 | 60.898
-3 | 0.323 | 0.00406 | -0.143 | 79.584
-2.5 | 0.385 | 0.00351 | -0.146 | 109.576
-2 | 0.446 | 0.00336 | -0.148 | 132.617
-1.5 | 0.507 | 0.00318 | -0.151 | 159.738
-1 | 0.568 | 0.0045 | -0.152 | 126.273
-0.5 | 0.63 | 0.00476 | -0.154 | 132.399
0 | 0.689 | 0.00501 | -0.156 | 137.614
0.5 | 0.749 | 0.0053 | -0.158 | 141.432
1 | 0.808 | 0.00626 | -0.16 | 129.129
1.5 | 0.868 | 0.00681 | -0.162 | 127.431
2 | 0.927 | 0.0072 | -0.164 | 128.894
2.5 | 0.987 | 0.00758 | -0.166 | 130.221
3 | 1.047 | 0.008 | -0.168 | 130.867
3.5 | 1.095 | 0.00842 | -0.169 | 130.036
4 | 1.152 | 0.01065 | -0.171 | 108.16
4.5 | 1.208 | 0.01098 | -0.173 | 109.971
5 | 1.263 | 0.01136 | -0.175 | 111.185
5.5 | 1.318 | 0.01181 | -0.176 | 111.638
6 | 1.372 | 0.01225 | -0.178 | 112.02
6.5 | 1.425 | 0.01272 | -0.18 | 112.003
7 | 1.477 | 0.01323 | -0.182 | 111.683
7.5 | 1.528 | 0.01372 | -0.183 | 111.415
8 | 1.578 | 0.01409 | -0.185 | 112.01
8.5 | 1.627 | 0.01463 | -0.186 | 111.209
9 | 1.674 | 0.01512 | -0.188 | 110.747
9.5 | 1.713 | 0.01573 | -0.19 | 108.865
10 | 1.747 | 0.01631 | -0.191 | 107.098
10.5 | 1.777 | 0.01682 | -0.193 | 105.62
11 | 1.802 | 0.01771 | -0.194 | 101.728
11.5 | 1.823 | 0.01852 | -0.195 | 98.452
12 | 1.839 | 0.01944 | -0.197 | 94.604
12.5 | 1.851 | 0.0204 | -0.198 | 90.734
13 | 1.857 | 0.02133 | -0.199 | 87.088
13.5 | 1.859 | 0.02227 | -0.2 | 83.47
14 | 1.855 | 0.0233 | -0.202 | 79.632
14.5 | 1.847 | 0.02441 | -0.203 | 75.663
15 | 1.834 | 0.02572 | -0.204 | 71.292
15.5 | 1.816 | 0.02692 | -0.205 | 67.47
16 | 1.795 | 0.02828 | -0.206 | 63.47
16.5 | 1.769 | 0.02948 | -0.206 | 59.996
17 | 1.74 | 0.03087 | -0.207 | 56.354
17.5 | 1.707 | 0.03253 | -0.208 | 52.482
18 | 1.671 | 0.03449 | -0.209 | 48.456
18.5 | 1.634 | 0.03625 | -0.209 | 45.067

## 114. Re 12M Mach 0.00 (2)
BIGFOIL.COM POLAR EXPORT
fx2
FX 2 |  |  |  | Cl Max: | 1.6777 | at alpha= | 20 | deg
XFOIL ncrit=9 |  |  |  | L/D Max: | 223.041 | at alpha= | 0.5 | deg
Re: | 12000000 |  |  | Cd Min: | 0.05311 | at alpha= | 20 | deg
Mach: | 0 |  |  | Cl=0 at alpha= | -5.3303 | deg
|  |  |  | @ Cl=0.1, Cd= | 0.0055699
|  |  |  | @ Cl=0.4, Cd= | 0.0032734
|  |  |  | @ Cl=0.6, Cd= | 0.0029334
alpha (deg) | Cl | Cd | Cm | Cl/Cd
-20 | -1.211 | 0.03621 | -0.1323 | -33.4438
-19.5 | -1.187 | 0.03376 | -0.1329 | -35.16
-19 | -1.1615 | 0.03145 | -0.1334 | -36.9316
-18.5 | -1.1311 | 0.02957 | -0.134 | -38.2516
-18 | -1.1036 | 0.02753 | -0.1342 | -40.0872
-17.5 | -1.0754 | 0.02557 | -0.1345 | -42.0571
-17 | -1.0402 | 0.02412 | -0.135 | -43.126
-16.5 | -1.0073 | 0.02253 | -0.1352 | -44.7093
-16 | -0.9697 | 0.02129 | -0.1357 | -45.5472
-15.5 | -0.9345 | 0.01991 | -0.1359 | -46.9362
-15 | -0.8944 | 0.01884 | -0.1364 | -47.4735
-14.5 | -0.8545 | 0.01774 | -0.137 | -48.168
-14 | -0.8125 | 0.01675 | -0.1377 | -48.5075
-13.5 | -0.769 | 0.01573 | -0.1387 | -48.8875
-13 | -0.7201 | 0.01475 | -0.1407 | -48.8203
-12.5 | -0.6489 | 0.01392 | -0.147 | -46.6164
-12 | -0.5943 | 0.01308 | -0.1498 | -45.4358
-11.5 | -0.5429 | 0.01226 | -0.1519 | -44.2822
-11 | -0.4927 | 0.01154 | -0.1534 | -42.695
-10.5 | -0.4454 | 0.01082 | -0.1543 | -41.1645
-10 | -0.401 | 0.01009 | -0.1546 | -39.7423
-9.5 | -0.3589 | 0.00939 | -0.1542 | -38.2215
-9 | -0.3203 | 0.00868 | -0.1531 | -36.9009
-8.5 | -0.2874 | 0.00792 | -0.1508 | -36.2879
-8 | -0.2685 | 0.00729 | -0.1454 | -36.8313
-7.5 | -0.2249 | 0.00693 | -0.1443 | -32.4531
-7 | -0.1755 | 0.00668 | -0.1442 | -26.2725
-6.5 | -0.1251 | 0.00641 | -0.1442 | -19.5164
-6 | -0.0722 | 0.00621 | -0.1447 | -11.6264
-5.5 | -0.0186 | 0.00599 | -0.1453 | -3.1052
-5 | 0.0362 | 0.00581 | -0.1461 | 6.2306
-4.5 | 0.0916 | 0.00562 | -0.147 | 16.2989
-4 | 0.1452 | 0.0053 | -0.1477 | 27.3962
-3.5 | 0.1993 | 0.00494 | -0.1485 | 40.3441
-3 | 0.2544 | 0.0045 | -0.1496 | 56.5333
-2.5 | 0.3098 | 0.00397 | -0.1507 | 78.0353
-2 | 0.3668 | 0.00352 | -0.1522 | 104.2045
-1.5 | 0.4247 | 0.00309 | -0.1537 | 137.4434
-1 | 0.4846 | 0.00299 | -0.1554 | 162.0736
-0.5 | 0.5427 | 0.00299 | -0.1567 | 181.505
0 | 0.6034 | 0.00293 | -0.1585 | 205.9386
0.5 | 0.6602 | 0.00296 | -0.1595 | 223.0405
1 | 0.6881 | 0.0036 | -0.1541 | 191.1389
1.5 | 0.6974 | 0.00428 | -0.1448 | 162.9439
2 | 0.6867 | 0.00492 | -0.1311 | 139.5732
2.5 | 0.6804 | 0.00574 | -0.119 | 118.5366
3 | 0.6896 | 0.00664 | -0.1106 | 103.8554
3.5 | 0.698 | 0.00778 | -0.1024 | 89.7172
4 | 0.7182 | 0.00877 | -0.0967 | 81.8928
4.5 | 0.7307 | 0.01002 | -0.0897 | 72.9242
5 | 0.7421 | 0.01136 | -0.0828 | 65.3257
5.5 | 0.7564 | 0.01273 | -0.0765 | 59.4187
6 | 0.7862 | 0.01366 | -0.0731 | 57.5549
6.5 | 0.8058 | 0.01501 | -0.068 | 53.6842
7 | 0.848 | 0.01561 | -0.0668 | 54.3242
7.5 | 0.8889 | 0.01626 | -0.0654 | 54.6679
8 | 0.9306 | 0.0169 | -0.0642 | 55.0651
8.5 | 0.9676 | 0.01776 | -0.0623 | 54.482
9 | 0.9997 | 0.01882 | -0.0597 | 53.119
9.5 | 1.0383 | 0.01964 | -0.0582 | 52.8666
10 | 1.0771 | 0.02048 | -0.0567 | 52.5928
10.5 | 1.1146 | 0.02139 | -0.0551 | 52.1085
11 | 1.1509 | 0.02235 | -0.0535 | 51.4944
11.5 | 1.1885 | 0.02329 | -0.0521 | 51.0305
12 | 1.2273 | 0.02418 | -0.0509 | 50.7568
12.5 | 1.2626 | 0.02528 | -0.0493 | 49.9446
13 | 1.2949 | 0.02654 | -0.0474 | 48.7905
13.5 | 1.3314 | 0.02761 | -0.0461 | 48.2217
14 | 1.3674 | 0.02873 | -0.0448 | 47.5948
14.5 | 1.3971 | 0.03025 | -0.0429 | 46.1851
15 | 1.428 | 0.03172 | -0.0412 | 45.0189
15.5 | 1.4597 | 0.03317 | -0.0397 | 44.0066
16 | 1.4887 | 0.03484 | -0.038 | 42.7296
16.5 | 1.5192 | 0.03644 | -0.0366 | 41.6905
17 | 1.5452 | 0.0384 | -0.0349 | 40.2396
17.5 | 1.5729 | 0.04024 | -0.0335 | 39.088
18 | 1.5927 | 0.04278 | -0.0314 | 37.23
18.5 | 1.6166 | 0.04504 | -0.03 | 35.8925
19 | 1.6384 | 0.04756 | -0.0285 | 34.4491
19.5 | 1.6586 | 0.05023 | -0.0272 | 33.0201
20 | 1.6777 | 0.05311 | -0.026 | 31.5892

## 115. Re 12M Mach 0.10 (1)
BIGFOIL.COM POLAR EXPORT
fx2
FX 2 |  |  |  | Cl Max: | 1.851 | at alpha= | 13 | deg
JavaFoil+Calcfoil stall+Eppler ext transition |  |  |  | L/D Max: | 158.489 | at alpha= | -1.5 | deg
Re: | 12000000 |  |  | Cd Min: | 0.00322 | at alpha= | -1.5 | deg
Mach: | 0.1 |  |  | Cl=0 at alpha= | -5.6897 | deg
|  |  |  | @ Cl=0.1, Cd= | 0.006375
|  |  |  | @ Cl=0.4, Cd= | 0.0034944
|  |  |  | @ Cl=0.6, Cd= | 0.004641
alpha (deg) | Cl | Cd | Cm | Cl/Cd
-20 | -0.865 | 0.08939 | -0.055 | -9.676
-19.5 | -0.91 | 0.05647 | -0.062 | -16.122
-19 | -0.934 | 0.04282 | -0.066 | -21.819
-18.5 | -0.948 | 0.03552 | -0.069 | -26.677
-18 | -0.951 | 0.03191 | -0.072 | -29.804
-17.5 | -0.951 | 0.02894 | -0.074 | -32.842
-17 | -0.946 | 0.02642 | -0.077 | -35.79
-16.5 | -0.936 | 0.02467 | -0.079 | -37.939
-16 | -0.923 | 0.02276 | -0.081 | -40.567
-15.5 | -0.906 | 0.02114 | -0.084 | -42.861
-15 | -0.885 | 0.01942 | -0.086 | -45.588
-14.5 | -0.86 | 0.01807 | -0.089 | -47.59
-14 | -0.831 | 0.01689 | -0.091 | -49.2
-13.5 | -0.798 | 0.01581 | -0.093 | -50.515
-13 | -0.762 | 0.01474 | -0.096 | -51.739
-12.5 | -0.723 | 0.01391 | -0.098 | -51.97
-12 | -0.681 | 0.01314 | -0.1 | -51.823
-11.5 | -0.636 | 0.01235 | -0.103 | -51.532
-11 | -0.589 | 0.01164 | -0.105 | -50.558
-10.5 | -0.537 | 0.01099 | -0.108 | -48.904
-10 | -0.485 | 0.01016 | -0.11 | -47.767
-9.5 | -0.432 | 0.00968 | -0.113 | -44.626
-9 | -0.378 | 0.00921 | -0.115 | -41
-8.5 | -0.322 | 0.00876 | -0.117 | -36.831
-8 | -0.266 | 0.00836 | -0.12 | -31.845
-7.5 | -0.21 | 0.00797 | -0.122 | -26.307
-7 | -0.152 | 0.00766 | -0.124 | -19.884
-6.5 | -0.095 | 0.00736 | -0.126 | -12.843
-6 | -0.036 | 0.00702 | -0.129 | -5.164
-5.5 | 0.022 | 0.00674 | -0.131 | 3.33
-5 | 0.082 | 0.00642 | -0.133 | 12.699
-4.5 | 0.142 | 0.00627 | -0.135 | 22.603
-4 | 0.201 | 0.00604 | -0.138 | 33.328
-3.5 | 0.263 | 0.00435 | -0.141 | 60.547
-3 | 0.325 | 0.00408 | -0.144 | 79.547
-2.5 | 0.387 | 0.00352 | -0.147 | 109.768
-2 | 0.448 | 0.0034 | -0.149 | 131.875
-1.5 | 0.51 | 0.00322 | -0.151 | 158.489
-1 | 0.571 | 0.00451 | -0.153 | 126.649
-0.5 | 0.633 | 0.00479 | -0.155 | 131.973
0 | 0.692 | 0.00503 | -0.157 | 137.552
0.5 | 0.753 | 0.0053 | -0.159 | 142.013
1 | 0.812 | 0.00629 | -0.161 | 129.137
1.5 | 0.872 | 0.00684 | -0.163 | 127.384
2 | 0.932 | 0.00723 | -0.165 | 128.809
2.5 | 0.992 | 0.00762 | -0.167 | 130.096
3 | 1.052 | 0.00803 | -0.168 | 130.939
3.5 | 1.101 | 0.0085 | -0.17 | 129.45
4 | 1.157 | 0.0107 | -0.172 | 108.072
4.5 | 1.213 | 0.01105 | -0.174 | 109.813
5 | 1.269 | 0.01147 | -0.176 | 110.659
5.5 | 1.324 | 0.01192 | -0.177 | 111.074
6 | 1.378 | 0.01237 | -0.179 | 111.42
6.5 | 1.431 | 0.01287 | -0.181 | 111.21
7 | 1.483 | 0.01336 | -0.182 | 111.003
7.5 | 1.534 | 0.01381 | -0.184 | 111.101
8 | 1.585 | 0.01425 | -0.186 | 111.224
8.5 | 1.633 | 0.01477 | -0.187 | 110.575
9 | 1.68 | 0.01533 | -0.189 | 109.615
9.5 | 1.718 | 0.01586 | -0.19 | 108.306
10 | 1.751 | 0.01649 | -0.192 | 106.193
10.5 | 1.78 | 0.01704 | -0.194 | 104.461
11 | 1.805 | 0.01781 | -0.195 | 101.321
11.5 | 1.824 | 0.0188 | -0.196 | 97.003
12 | 1.838 | 0.01979 | -0.198 | 92.91
12.5 | 1.847 | 0.02067 | -0.199 | 89.35
13 | 1.851 | 0.02166 | -0.2 | 85.471
13.5 | 1.85 | 0.02273 | -0.201 | 81.38
14 | 1.843 | 0.02381 | -0.202 | 77.374
14.5 | 1.83 | 0.02494 | -0.204 | 73.378
15 | 1.813 | 0.0262 | -0.205 | 69.195
15.5 | 1.791 | 0.02761 | -0.206 | 64.854
16 | 1.764 | 0.02889 | -0.206 | 61.057
16.5 | 1.733 | 0.03035 | -0.207 | 57.094
17 | 1.699 | 0.03176 | -0.208 | 53.482
17.5 | 1.66 | 0.0335 | -0.209 | 49.558
18 | 1.619 | 0.03564 | -0.209 | 45.418

## 116. Re 12M Mach 0.10 (2)
BIGFOIL.COM POLAR EXPORT
fx2
FX 2 |  |  |  | Cl Max: | 1.6788 | at alpha= | 20 | deg
XFOIL ncrit=9 |  |  |  | L/D Max: | 224.324 | at alpha= | 0.5 | deg
Re: | 12000000 |  |  | Cd Min: | 0.05482 | at alpha= | 20 | deg
Mach: | 0.1 |  |  | Cl=0 at alpha= | -5.3312 | deg
|  |  |  | @ Cl=0.1, Cd= | 0.0056156
|  |  |  | @ Cl=0.4, Cd= | 0.003298
|  |  |  | @ Cl=0.6, Cd= | 0.0029377
alpha (deg) | Cl | Cd | Cm | Cl/Cd
-20 | -1.2092 | 0.03772 | -0.1353 | -32.0573
-19.5 | -1.1851 | 0.03518 | -0.1358 | -33.6868
-19 | -1.1599 | 0.03274 | -0.1363 | -35.4276
-18.5 | -1.1305 | 0.03067 | -0.1368 | -36.8601
-18 | -1.1033 | 0.02851 | -0.137 | -38.6987
-17.5 | -1.0733 | 0.02658 | -0.1372 | -40.38
-17 | -1.0399 | 0.02493 | -0.1376 | -41.7128
-16.5 | -1.0083 | 0.0232 | -0.1377 | -43.4612
-16 | -0.9704 | 0.02192 | -0.138 | -44.2701
-15.5 | -0.936 | 0.02044 | -0.1381 | -45.7926
-15 | -0.8966 | 0.01927 | -0.1385 | -46.5283
-14.5 | -0.8553 | 0.01821 | -0.139 | -46.9687
-14 | -0.8142 | 0.01712 | -0.1395 | -47.5584
-13.5 | -0.7705 | 0.01614 | -0.1403 | -47.7385
-13 | -0.7243 | 0.01505 | -0.1418 | -48.1262
-12.5 | -0.6595 | 0.01421 | -0.1466 | -46.411
-12 | -0.598 | 0.01336 | -0.1507 | -44.7605
-11.5 | -0.5457 | 0.0125 | -0.1529 | -43.656
-11 | -0.4949 | 0.01174 | -0.1545 | -42.155
-10.5 | -0.4461 | 0.01104 | -0.1555 | -40.4076
-10 | -0.4012 | 0.01029 | -0.1558 | -38.9893
-9.5 | -0.358 | 0.00958 | -0.1556 | -37.3695
-9 | -0.3181 | 0.00886 | -0.1546 | -35.9029
-8.5 | -0.2833 | 0.0081 | -0.1526 | -34.9753
-8 | -0.2669 | 0.00736 | -0.1469 | -36.2636
-7.5 | -0.2245 | 0.00699 | -0.1455 | -32.1173
-7 | -0.1755 | 0.00672 | -0.1452 | -26.1161
-6.5 | -0.1253 | 0.00645 | -0.1452 | -19.4264
-6 | -0.0723 | 0.00624 | -0.1456 | -11.5865
-5.5 | -0.0186 | 0.00602 | -0.1461 | -3.0897
-5 | 0.0365 | 0.00584 | -0.1469 | 6.25
-4.5 | 0.0921 | 0.00565 | -0.1478 | 16.3009
-4 | 0.1473 | 0.00541 | -0.1487 | 27.2274
-3.5 | 0.2003 | 0.00496 | -0.1493 | 40.3831
-3 | 0.2558 | 0.00453 | -0.1503 | 56.468
-2.5 | 0.3113 | 0.00398 | -0.1515 | 78.2161
-2 | 0.3686 | 0.00353 | -0.1529 | 104.4193
-1.5 | 0.4268 | 0.0031 | -0.1545 | 137.6774
-1 | 0.4872 | 0.00299 | -0.1562 | 162.9431
-0.5 | 0.5457 | 0.003 | -0.1575 | 181.9
0 | 0.6067 | 0.00293 | -0.1593 | 207.0648
0.5 | 0.664 | 0.00296 | -0.1603 | 224.3243
1 | 0.6943 | 0.00355 | -0.1554 | 195.5775
1.5 | 0.7033 | 0.00424 | -0.146 | 165.8726
2 | 0.6915 | 0.00489 | -0.132 | 141.411
3 | 0.6885 | 0.00674 | -0.1102 | 102.1513
3.5 | 0.6978 | 0.00789 | -0.1022 | 88.4411
4 | 0.7177 | 0.00889 | -0.0963 | 80.7312
4.5 | 0.7301 | 0.01016 | -0.0893 | 71.8602
5 | 0.7428 | 0.01148 | -0.0826 | 64.7038
5.5 | 0.7554 | 0.01292 | -0.076 | 58.4675
6 | 0.7858 | 0.01384 | -0.0726 | 56.7775
6.5 | 0.8052 | 0.01522 | -0.0675 | 52.9041
7 | 0.848 | 0.01582 | -0.0663 | 53.603
7.5 | 0.8893 | 0.01648 | -0.0649 | 53.9624
8 | 0.9307 | 0.01716 | -0.0636 | 54.2366
8.5 | 0.9668 | 0.01807 | -0.0615 | 53.503
9 | 1.0003 | 0.0191 | -0.059 | 52.3717
9.5 | 1.0397 | 0.01991 | -0.0575 | 52.22
10 | 1.0785 | 0.02077 | -0.056 | 51.9259
10.5 | 1.1138 | 0.02182 | -0.054 | 51.0449
11 | 1.1526 | 0.0227 | -0.0527 | 50.7753
11.5 | 1.1909 | 0.02364 | -0.0512 | 50.3765
12 | 1.2299 | 0.02455 | -0.05 | 50.0978
12.5 | 1.2626 | 0.02583 | -0.048 | 48.8811
13 | 1.2976 | 0.027 | -0.0463 | 48.0593
13.5 | 1.3348 | 0.02807 | -0.045 | 47.5525
14 | 1.3671 | 0.02946 | -0.0432 | 46.4053
14.5 | 1.3997 | 0.03085 | -0.0415 | 45.3712
15 | 1.4318 | 0.0323 | -0.0399 | 44.3282
15.5 | 1.4608 | 0.034 | -0.038 | 42.9647
16 | 1.4925 | 0.03556 | -0.0365 | 41.9713
16.5 | 1.5189 | 0.03752 | -0.0346 | 40.4824
17 | 1.5485 | 0.03929 | -0.0332 | 39.4121
17.5 | 1.572 | 0.04155 | -0.0313 | 37.8339
18 | 1.5954 | 0.0439 | -0.0296 | 36.3417
18.5 | 1.617 | 0.04647 | -0.0279 | 34.7966
19 | 1.639 | 0.04906 | -0.0265 | 33.4081
19.5 | 1.6615 | 0.05166 | -0.0253 | 32.1622
20 | 1.6788 | 0.05482 | -0.0239 | 30.6239

## 117. Re 12M Mach 0.25 (1)
BIGFOIL.COM POLAR EXPORT
fx2
FX 2 |  |  |  | Cl Max: | 1.817 | at alpha= | 11.5 | deg
JavaFoil+Calcfoil stall+Eppler ext transition |  |  |  | L/D Max: | 157.515 | at alpha= | -1.5 | deg
Re: | 12000000 |  |  | Cd Min: | 0.00332 | at alpha= | -1.5 | deg
Mach: | 0.25 |  |  | Cl=0 at alpha= | -5.6917 | deg
|  |  |  | @ Cl=0.1, Cd= | 0.0065823
|  |  |  | @ Cl=0.4, Cd= | 0.0036529
|  |  |  | @ Cl=0.6, Cd= | 0.0046433
alpha (deg) | Cl | Cd | Cm | Cl/Cd
-20 | -0.597 | 0.15496 | -0.041 | -3.851
-19.5 | -0.633 | 0.14423 | -0.043 | -4.392
-19 | -0.669 | 0.13313 | -0.047 | -5.027
-18.5 | -0.702 | 0.11918 | -0.051 | -5.894
-18 | -0.723 | 0.11685 | -0.052 | -6.189
-17.5 | -0.797 | 0.05895 | -0.07 | -13.527
-17 | -0.849 | 0.03408 | -0.077 | -24.901
-16.5 | -0.862 | 0.02928 | -0.08 | -29.441
-16 | -0.867 | 0.02611 | -0.083 | -33.215
-15.5 | -0.865 | 0.02407 | -0.086 | -35.93
-15 | -0.856 | 0.022 | -0.088 | -38.922
-14.5 | -0.842 | 0.02012 | -0.091 | -41.845
-14 | -0.822 | 0.01838 | -0.093 | -44.715
-13.5 | -0.796 | 0.01702 | -0.096 | -46.755
-13 | -0.765 | 0.01574 | -0.098 | -48.61
-12.5 | -0.729 | 0.01467 | -0.1 | -49.697
-12 | -0.689 | 0.01386 | -0.103 | -49.716
-11.5 | -0.646 | 0.01311 | -0.105 | -49.261
-11 | -0.599 | 0.01238 | -0.108 | -48.375
-10.5 | -0.547 | 0.01166 | -0.11 | -46.955
-10 | -0.495 | 0.0108 | -0.113 | -45.807
-9.5 | -0.441 | 0.01029 | -0.115 | -42.832
-9 | -0.386 | 0.00976 | -0.118 | -39.523
-8.5 | -0.33 | 0.00922 | -0.12 | -35.736
-8 | -0.273 | 0.00871 | -0.123 | -31.301
-7.5 | -0.215 | 0.00828 | -0.125 | -25.946
-7 | -0.156 | 0.00787 | -0.127 | -19.843
-6.5 | -0.097 | 0.00759 | -0.13 | -12.762
-6 | -0.037 | 0.00726 | -0.132 | -5.118
-5.5 | 0.023 | 0.00696 | -0.134 | 3.308
-5 | 0.084 | 0.00664 | -0.137 | 12.583
-4.5 | 0.145 | 0.00642 | -0.139 | 22.643
-4 | 0.207 | 0.00619 | -0.141 | 33.411
-3.5 | 0.269 | 0.00455 | -0.144 | 59.194
-3 | 0.332 | 0.00434 | -0.147 | 76.603
-2.5 | 0.397 | 0.00366 | -0.15 | 108.49
-2 | 0.46 | 0.00351 | -0.153 | 130.854
-1.5 | 0.523 | 0.00332 | -0.155 | 157.515
-1 | 0.586 | 0.00457 | -0.157 | 128.325
-0.5 | 0.649 | 0.0049 | -0.159 | 132.505
0 | 0.71 | 0.00516 | -0.161 | 137.691
0.5 | 0.772 | 0.00538 | -0.163 | 143.453
1 | 0.833 | 0.00648 | -0.165 | 128.574
1.5 | 0.895 | 0.00708 | -0.167 | 126.264
2 | 0.956 | 0.0075 | -0.169 | 127.425
2.5 | 1.018 | 0.00793 | -0.171 | 128.439
3 | 1.08 | 0.00838 | -0.173 | 128.865
3.5 | 1.128 | 0.01074 | -0.175 | 105.017
4 | 1.186 | 0.01115 | -0.176 | 106.36
4.5 | 1.244 | 0.01154 | -0.178 | 107.791
5 | 1.301 | 0.01204 | -0.18 | 108.069
5.5 | 1.356 | 0.01249 | -0.182 | 108.598
6 | 1.411 | 0.01299 | -0.184 | 108.626
6.5 | 1.465 | 0.01354 | -0.185 | 108.179
7 | 1.517 | 0.01408 | -0.187 | 107.731
7.5 | 1.568 | 0.01445 | -0.189 | 108.505
8 | 1.618 | 0.01505 | -0.191 | 107.517
8.5 | 1.665 | 0.01567 | -0.192 | 106.299
9 | 1.711 | 0.01623 | -0.194 | 105.411
9.5 | 1.746 | 0.01695 | -0.195 | 103
10 | 1.774 | 0.01764 | -0.197 | 100.53
10.5 | 1.795 | 0.01826 | -0.199 | 98.333
11 | 1.81 | 0.0193 | -0.2 | 93.785
11.5 | 1.817 | 0.02046 | -0.201 | 88.819
12 | 1.817 | 0.02157 | -0.203 | 84.211
12.5 | 1.808 | 0.02275 | -0.204 | 79.483
13 | 1.791 | 0.02397 | -0.205 | 74.71
13.5 | 1.764 | 0.02532 | -0.206 | 69.682
14 | 1.729 | 0.02681 | -0.208 | 64.487
14.5 | 1.685 | 0.0285 | -0.209 | 59.117
15 | 1.631 | 0.03034 | -0.209 | 53.768
15.5 | 1.569 | 0.03243 | -0.21 | 48.381
16 | 1.499 | 0.03486 | -0.211 | 42.999
16.5 | 1.421 | 0.03785 | -0.211 | 37.553

## 118. Re 12M Mach 0.25 (2)
BIGFOIL.COM POLAR EXPORT
fx2
FX 2 |  |  |  | Cl Max: | 1.6709 | at alpha= | 20 | deg
XFOIL ncrit=9 |  |  |  | L/D Max: | 229.799 | at alpha= | 0.5 | deg
Re: | 12000000 |  |  | Cd Min: | 0.06621 | at alpha= | 20 | deg
Mach: | 0.25 |  |  | Cl=0 at alpha= | -5.3387 | deg
|  |  |  | @ Cl=0.1, Cd= | 0.0057902
|  |  |  | @ Cl=0.4, Cd= | 0.0034262
|  |  |  | @ Cl=0.6, Cd= | 0.0029898
alpha (deg) | Cl | Cd | Cm | Cl/Cd
-20 | -1.1598 | 0.04985 | -0.1506 | -23.2658
-19.5 | -1.1486 | 0.04546 | -0.1514 | -25.2662
-19 | -1.1361 | 0.04136 | -0.1519 | -27.4686
-18.5 | -1.1161 | 0.03795 | -0.1521 | -29.4097
-18 | -1.0951 | 0.03476 | -0.1521 | -31.5046
-17.5 | -1.0683 | 0.03205 | -0.1521 | -33.3323
-17 | -1.0384 | 0.0297 | -0.1519 | -34.963
-16.5 | -1.0073 | 0.02751 | -0.1515 | -36.6158
-16 | -0.9713 | 0.02571 | -0.1513 | -37.7791
-15.5 | -0.938 | 0.02381 | -0.1507 | -39.3952
-15 | -0.9032 | 0.02204 | -0.1503 | -40.98
-14.5 | -0.864 | 0.0206 | -0.15 | -41.9417
-14 | -0.8231 | 0.01923 | -0.1499 | -42.8029
-13.5 | -0.7781 | 0.01813 | -0.15 | -42.9178
-13 | -0.7341 | 0.01694 | -0.1502 | -43.3353
-12.5 | -0.6865 | 0.01587 | -0.1509 | -43.2577
-12 | -0.6306 | 0.01485 | -0.1533 | -42.4646
-11.5 | -0.5609 | 0.01387 | -0.1583 | -40.4398
-11 | -0.5064 | 0.01297 | -0.1602 | -39.0439
-10.5 | -0.4531 | 0.01216 | -0.1617 | -37.2615
-10 | -0.4028 | 0.01137 | -0.1625 | -35.4266
-9.5 | -0.3553 | 0.01061 | -0.1626 | -33.4873
-9 | -0.311 | 0.00982 | -0.1621 | -31.6701
-8.5 | -0.2696 | 0.00904 | -0.1611 | -29.823
-8 | -0.2329 | 0.00824 | -0.159 | -28.2646
-7.5 | -0.2156 | 0.00738 | -0.1533 | -29.2141
-7 | -0.1732 | 0.00699 | -0.1515 | -24.7783
-6.5 | -0.1249 | 0.00667 | -0.1507 | -18.7256
-6 | -0.072 | 0.00644 | -0.1507 | -11.1801
-5.5 | -0.0182 | 0.00619 | -0.1508 | -2.9402
-5 | 0.0382 | 0.00601 | -0.1515 | 6.3561
-4.5 | 0.0948 | 0.00581 | -0.1522 | 16.3167
-4 | 0.1525 | 0.00559 | -0.1532 | 27.2809
-3.5 | 0.2064 | 0.00508 | -0.1536 | 40.6299
-3 | 0.2631 | 0.00464 | -0.1546 | 56.7026
-2.5 | 0.3198 | 0.00406 | -0.1557 | 78.7685
-2 | 0.3787 | 0.00359 | -0.1572 | 105.4875
-1.5 | 0.4385 | 0.00313 | -0.1588 | 140.0958
-1 | 0.5014 | 0.00302 | -0.1607 | 166.0265
-0.5 | 0.5622 | 0.00302 | -0.1621 | 186.1589
0 | 0.6247 | 0.00297 | -0.1639 | 210.3367
0.5 | 0.6848 | 0.00298 | -0.1651 | 229.7987
1 | 0.7283 | 0.0033 | -0.1627 | 220.697
1.5 | 0.7262 | 0.00409 | -0.1503 | 177.555
2.5 | 0.6913 | 0.00592 | -0.1203 | 116.7736
3 | 0.679 | 0.00746 | -0.1076 | 91.0188
3.5 | 0.6912 | 0.00866 | -0.1 | 79.8152
4 | 0.7098 | 0.0098 | -0.0937 | 72.4286
4.5 | 0.7249 | 0.01107 | -0.087 | 65.4833
5.5 | 0.7478 | 0.01409 | -0.0729 | 53.0731
6 | 0.7802 | 0.01504 | -0.0695 | 51.875
6.5 | 0.8046 | 0.01633 | -0.065 | 49.2713
7 | 0.8441 | 0.01717 | -0.0629 | 49.1613
7.5 | 0.8867 | 0.0179 | -0.0614 | 49.5363
8 | 0.9301 | 0.01861 | -0.06 | 49.9785
8.5 | 0.9713 | 0.01944 | -0.0583 | 49.964
9 | 1.0015 | 0.02076 | -0.055 | 48.2418
9.5 | 1.0413 | 0.02172 | -0.0532 | 47.942
10 | 1.0821 | 0.02265 | -0.0515 | 47.7748
10.5 | 1.1239 | 0.02356 | -0.0501 | 47.7037
11 | 1.1593 | 0.02482 | -0.0478 | 46.7083
11.5 | 1.1989 | 0.02589 | -0.0461 | 46.3075
12 | 1.2389 | 0.02696 | -0.0445 | 45.9533
12.5 | 1.2727 | 0.02841 | -0.0421 | 44.7976
13 | 1.3095 | 0.02975 | -0.0402 | 44.0168
13.5 | 1.3474 | 0.03106 | -0.0385 | 43.3806
14 | 1.3789 | 0.03278 | -0.0361 | 42.0653
14.5 | 1.412 | 0.03446 | -0.034 | 40.975
15 | 1.4429 | 0.03635 | -0.0318 | 39.6946
15.5 | 1.4748 | 0.03824 | -0.0298 | 38.5669
16 | 1.5027 | 0.04046 | -0.0276 | 37.1404
16.5 | 1.5299 | 0.0428 | -0.0254 | 35.7453
17 | 1.5549 | 0.04542 | -0.0233 | 34.2338
17.5 | 1.5796 | 0.04815 | -0.0213 | 32.8058
18 | 1.6029 | 0.05106 | -0.0194 | 31.3925
18.5 | 1.6245 | 0.05424 | -0.0177 | 29.9502
19 | 1.6427 | 0.05785 | -0.0161 | 28.3959
19.5 | 1.6557 | 0.06205 | -0.0146 | 26.6833
20 | 1.6709 | 0.06621 | -0.0135 | 25.2364

## 119. Re 12M Mach 0.50 (1)
BIGFOIL.COM POLAR EXPORT
fx2
FX 2 |  |  |  | Cl Max: | 1.768 | at alpha= | 9 | deg
JavaFoil+Calcfoil stall+Eppler ext transition |  |  |  | L/D Max: | 159.453 | at alpha= | -1.5 | deg
Re: | 12000000 |  |  | Cd Min: | 0.00365 | at alpha= | -1.5 | deg
Mach: | 0.5 |  |  | Cl=0 at alpha= | -5.6894 | deg
|  |  |  | @ Cl=0.1, Cd= | 0.0076084
|  |  |  | @ Cl=0.4, Cd= | 0.0046363
|  |  |  | @ Cl=0.6, Cd= | 0.0038609
alpha (deg) | Cl | Cd | Cm | Cl/Cd
-20 | -0.775 | 0.13981 | -0.052 | -5.541
-19.5 | -0.743 | 0.14068 | -0.051 | -5.284
-19 | -0.713 | 0.13846 | -0.05 | -5.152
-18.5 | -0.687 | 0.13411 | -0.051 | -5.12
-18 | -0.66 | 0.12843 | -0.052 | -5.142
-17.5 | -0.634 | 0.12528 | -0.053 | -5.06
-17 | -0.608 | 0.1269 | -0.055 | -4.791
-16.5 | -0.582 | 0.11836 | -0.057 | -4.915
-16 | -0.555 | 0.11276 | -0.058 | -4.923
-15.5 | -0.528 | 0.10763 | -0.059 | -4.909
-15 | -0.501 | 0.10449 | -0.059 | -4.793
-14.5 | -0.473 | 0.10253 | -0.058 | -4.615
-14 | -0.446 | 0.0991 | -0.058 | -4.501
-13.5 | -0.419 | 0.09527 | -0.059 | -4.403
-13 | -0.393 | 0.09468 | -0.061 | -4.151
-12.5 | -0.367 | 0.08782 | -0.063 | -4.18
-12 | -0.628 | 0.02008 | -0.113 | -31.288
-11.5 | -0.645 | 0.01677 | -0.116 | -38.468
-11 | -0.622 | 0.01547 | -0.119 | -40.181
-10.5 | -0.577 | 0.0145 | -0.122 | -39.799
-10 | -0.528 | 0.01356 | -0.124 | -38.902
-9.5 | -0.474 | 0.01275 | -0.127 | -37.169
-9 | -0.417 | 0.01203 | -0.13 | -34.693
-8.5 | -0.358 | 0.01134 | -0.132 | -31.617
-8 | -0.297 | 0.01075 | -0.135 | -27.672
-7.5 | -0.235 | 0.01013 | -0.138 | -23.214
-7 | -0.171 | 0.00945 | -0.14 | -18.149
-6.5 | -0.107 | 0.00891 | -0.143 | -11.976
-6 | -0.041 | 0.00843 | -0.146 | -4.865
-5.5 | 0.025 | 0.00804 | -0.148 | 3.163
-5 | 0.093 | 0.00765 | -0.151 | 12.099
-4.5 | 0.162 | 0.00724 | -0.154 | 22.295
-4 | 0.23 | 0.00691 | -0.156 | 33.254
-3.5 | 0.299 | 0.00521 | -0.16 | 57.368
-3 | 0.368 | 0.00497 | -0.162 | 74.071
-2.5 | 0.438 | 0.00424 | -0.165 | 103.301
-2 | 0.509 | 0.00397 | -0.168 | 128.064
-1.5 | 0.582 | 0.00365 | -0.172 | 159.453
-1 | 0.652 | 0.00447 | -0.174 | 145.62
-0.5 | 0.721 | 0.00546 | -0.175 | 132.23
0 | 0.79 | 0.00582 | -0.178 | 135.762
0.5 | 0.859 | 0.00611 | -0.18 | 140.593
1 | 0.927 | 0.00742 | -0.182 | 124.947
1.5 | 0.995 | 0.00824 | -0.184 | 120.805
2 | 1.064 | 0.00882 | -0.186 | 120.676
2.5 | 1.133 | 0.00936 | -0.189 | 121.044
3 | 1.201 | 0.00999 | -0.191 | 120.291
3.5 | 1.251 | 0.01295 | -0.193 | 96.567
4 | 1.314 | 0.0135 | -0.195 | 97.282
4.5 | 1.375 | 0.0141 | -0.197 | 97.534
5 | 1.435 | 0.01481 | -0.199 | 96.872
5.5 | 1.492 | 0.0155 | -0.202 | 96.279
6 | 1.547 | 0.01637 | -0.204 | 94.516
6.5 | 1.598 | 0.01719 | -0.206 | 92.992
7 | 1.646 | 0.01794 | -0.208 | 91.711
7.5 | 1.688 | 0.01888 | -0.21 | 89.397
8 | 1.724 | 0.01971 | -0.212 | 87.489
8.5 | 1.752 | 0.02075 | -0.213 | 84.42
9 | 1.768 | 0.02202 | -0.215 | 80.304
9.5 | 1.721 | 0.0235 | -0.217 | 73.228
10 | 1.552 | 0.02746 | -0.218 | 56.51
10.5 | 1.048 | 0.03817 | -0.216 | 27.462
11 | 0.921 | 0.0873 | -0.13 | 10.551
11.5 | 0.95 | 0.08179 | -0.134 | 11.614
12 | 1.152 | 0.03627 | -0.222 | 31.766
12.5 | 1.184 | 0.03907 | -0.224 | 30.299
13 | 1.214 | 0.04256 | -0.225 | 28.517
13.5 | 1.201 | 0.05692 | -0.216 | 21.107
14 | 1.266 | 0.04426 | -0.226 | 28.614

## 120. Re 12M Mach 0.50 (2)
BIGFOIL.COM POLAR EXPORT
fx2
FX 2 |  |  |  | Cl Max: | 1.3788 | at alpha= | 14 | deg
XFOIL ncrit=9 |  |  |  | L/D Max: | 270.818 | at alpha= | 1.5 | deg
Re: | 12000000 |  |  | Cd Min: | 0.17033 | at alpha= | 19 | deg
Mach: | 0.5 |  |  | Cl=0 at alpha= | -5.9211 | deg
|  |  |  | @ Cl=0.1, Cd= | 0.0067498
|  |  |  | @ Cl=0.4, Cd= | 0.004083
|  |  |  | @ Cl=0.6, Cd= | 0.0032287
alpha (deg) | Cl | Cd | Cm | Cl/Cd
-17 | -0.3652 | 0.11573 | -0.1622 | -3.1556
-16.5 | -0.3878 | 0.10418 | -0.1694 | -3.7224
-16 | -0.4076 | 0.09348 | -0.1757 | -4.3603
-15.5 | -0.4299 | 0.0827 | -0.1818 | -5.1983
-15 | -0.4564 | 0.07129 | -0.1891 | -6.402
-14.5 | -0.485 | 0.06062 | -0.1956 | -8.0007
-14 | -0.5175 | 0.05078 | -0.2003 | -10.191
-13.5 | -0.5498 | 0.04217 | -0.2027 | -13.0377
-13 | -0.5802 | 0.03471 | -0.2025 | -16.7156
-12.5 | -0.6006 | 0.02868 | -0.2002 | -20.9414
-12 | -0.6066 | 0.02403 | -0.1964 | -25.2434
-11.5 | -0.5841 | 0.02099 | -0.193 | -27.8275
-11 | -0.5383 | 0.01903 | -0.191 | -28.2869
-10.5 | -0.4796 | 0.01745 | -0.191 | -27.4842
-10 | -0.407 | 0.0161 | -0.1936 | -25.2795
-9.5 | -0.3471 | 0.0149 | -0.1939 | -23.2953
-9 | -0.2884 | 0.0139 | -0.1938 | -20.7482
-8.5 | -0.2349 | 0.01286 | -0.1933 | -18.2659
-8 | -0.1826 | 0.01197 | -0.1923 | -15.2548
-7.5 | -0.139 | 0.01094 | -0.1902 | -12.7057
-7 | -0.0922 | 0.01015 | -0.1882 | -9.0837
-6.5 | -0.0475 | 0.00941 | -0.1857 | -5.0478
-6 | -0.0059 | 0.00864 | -0.1827 | -0.68287
-5.5 | 0.0315 | 0.00787 | -0.1788 | 4.0025
-5 | 0.063 | 0.00704 | -0.1743 | 8.9489
-4.5 | 0.1191 | 0.0066 | -0.1738 | 18.0455
-4 | 0.179 | 0.00628 | -0.1737 | 28.5032
-3.5 | 0.24 | 0.00594 | -0.1739 | 40.404
-3 | 0.2963 | 0.00529 | -0.1737 | 56.0113
-2.5 | 0.3553 | 0.00451 | -0.1742 | 78.7805
-2 | 0.4202 | 0.00389 | -0.1756 | 108.0206
-1.5 | 0.4872 | 0.0033 | -0.1774 | 147.6364
-1 | 0.5593 | 0.00324 | -0.1796 | 172.6235
-0.5 | 0.6311 | 0.00322 | -0.1817 | 195.9938
0 | 0.6992 | 0.00319 | -0.1829 | 219.185
0.5 | 0.7722 | 0.00314 | -0.1852 | 245.9236
1 | 0.838 | 0.00317 | -0.1858 | 264.3533
1.5 | 0.8937 | 0.0033 | -0.1841 | 270.8182
2 | 0.8296 | 0.00442 | -0.157 | 187.6923
3 | 0.7407 | 0.00879 | -0.1162 | 84.2662
4 | 0.6897 | 0.01355 | -0.0857 | 50.9004
4.5 | 0.7088 | 0.01499 | -0.0787 | 47.2849
5.5 | 0.7438 | 0.01838 | -0.0648 | 40.4679
6 | 0.7707 | 0.01996 | -0.0595 | 38.6122
6.5 | 0.8027 | 0.02146 | -0.0551 | 37.4045
7 | 0.8453 | 0.02265 | -0.0522 | 37.3201
7.5 | 0.8924 | 0.02375 | -0.05 | 37.5747
8 | 0.9394 | 0.02494 | -0.0476 | 37.6664
8.5 | 0.9849 | 0.02622 | -0.045 | 37.5629
9 | 1.0184 | 0.0281 | -0.0409 | 36.242
9.5 | 1.0629 | 0.0296 | -0.0381 | 35.9088
10 | 1.11 | 0.03104 | -0.0355 | 35.7603
10.5 | 1.1525 | 0.03284 | -0.0325 | 35.0944
11 | 1.1976 | 0.03455 | -0.0295 | 34.6628
11.5 | 1.2386 | 0.03661 | -0.0262 | 33.8323
12 | 1.2811 | 0.03871 | -0.023 | 33.0948
12.5 | 1.3181 | 0.04127 | -0.0193 | 31.9385
13 | 1.3513 | 0.04421 | -0.0153 | 30.5655
13.5 | 1.3763 | 0.04792 | -0.0109 | 28.7208
14 | 1.3788 | 0.05342 | -0.0059 | 25.8106
14.5 | 1.364 | 0.06076 | -0.0016 | 22.449
15 | 1.3404 | 0.06945 | 0.0011 | 19.3002
15.5 | 1.3085 | 0.07979 | 0.0016 | 16.3993
16 | 1.2741 | 0.09136 | -0.0003 | 13.9459
16.5 | 1.2399 | 0.1038 | -0.0046 | 11.9451
17 | 1.2055 | 0.11709 | -0.011 | 10.2955
17.5 | 1.1735 | 0.13067 | -0.0189 | 8.9806
18 | 1.1472 | 0.14401 | -0.0273 | 7.9661
18.5 | 1.1232 | 0.15734 | -0.0362 | 7.1387
19 | 1.1027 | 0.17033 | -0.0449 | 6.4739

## 121. Re 14M Mach 0.00 (1)
BIGFOIL.COM POLAR EXPORT
fx2
FX 2 |  |  |  | Cl Max: | 1.86 | at alpha= | 13.5 | deg
JavaFoil+Calcfoil stall+Eppler ext transition |  |  |  | L/D Max: | 130 | at alpha= | 3 | deg
Re: | 14000000 |  |  | Cd Min: | 0.00391 | at alpha= | -2.5 | deg
Mach: | 0 |  |  | Cl=0 at alpha= | -5.6897 | deg
|  |  |  | @ Cl=0.1, Cd= | 0.0061977
|  |  |  | @ Cl=0.4, Cd= | 0.0041671
|  |  |  | @ Cl=0.6, Cd= | 0.004851
alpha (deg) | Cl | Cd | Cm | Cl/Cd
-20 | -0.933 | 0.05506 | -0.06 | -16.948
-19.5 | -0.949 | 0.04587 | -0.063 | -20.693
-19 | -0.966 | 0.03658 | -0.067 | -26.402
-18.5 | -0.969 | 0.03272 | -0.069 | -29.627
-18 | -0.968 | 0.03021 | -0.072 | -32.059
-17.5 | -0.965 | 0.02747 | -0.074 | -35.129
-17 | -0.957 | 0.02542 | -0.076 | -37.641
-16.5 | -0.945 | 0.02372 | -0.079 | -39.833
-16 | -0.931 | 0.02162 | -0.081 | -43.048
-15.5 | -0.911 | 0.02024 | -0.084 | -45.024
-15 | -0.889 | 0.01886 | -0.086 | -47.114
-14.5 | -0.862 | 0.01738 | -0.088 | -49.632
-14 | -0.832 | 0.01638 | -0.091 | -50.788
-13.5 | -0.799 | 0.01526 | -0.093 | -52.337
-13 | -0.762 | 0.01427 | -0.095 | -53.391
-12.5 | -0.722 | 0.01333 | -0.098 | -54.167
-12 | -0.68 | 0.01253 | -0.1 | -54.287
-11.5 | -0.635 | 0.01178 | -0.103 | -53.93
-11 | -0.587 | 0.01111 | -0.105 | -52.892
-10.5 | -0.536 | 0.01046 | -0.107 | -51.257
-10 | -0.484 | 0.00976 | -0.11 | -49.645
-9.5 | -0.431 | 0.00924 | -0.112 | -46.638
-9 | -0.377 | 0.00887 | -0.115 | -42.474
-8.5 | -0.321 | 0.00843 | -0.117 | -38.122
-8 | -0.265 | 0.00805 | -0.119 | -32.957
-7.5 | -0.209 | 0.00774 | -0.121 | -26.997
-7 | -0.152 | 0.00744 | -0.124 | -20.402
-6.5 | -0.094 | 0.00713 | -0.126 | -13.214
-6 | -0.036 | 0.00673 | -0.128 | -5.364
-5.5 | 0.022 | 0.00655 | -0.13 | 3.411
-5 | 0.081 | 0.00628 | -0.133 | 12.923
-4.5 | 0.141 | 0.00602 | -0.135 | 23.443
-4 | 0.201 | 0.00578 | -0.137 | 34.709
-3.5 | 0.262 | 0.00436 | -0.141 | 60.077
-3 | 0.323 | 0.00407 | -0.143 | 79.448
-2.5 | 0.384 | 0.00391 | -0.146 | 98.081
-2 | 0.445 | 0.00489 | -0.147 | 90.84
-1.5 | 0.507 | 0.00476 | -0.15 | 106.364
-1 | 0.568 | 0.00482 | -0.152 | 117.94
-0.5 | 0.63 | 0.00488 | -0.154 | 129.014
0 | 0.688 | 0.00566 | -0.156 | 121.606
0.5 | 0.748 | 0.00617 | -0.158 | 121.18
1 | 0.808 | 0.00657 | -0.16 | 123.037
1.5 | 0.868 | 0.00692 | -0.162 | 125.432
2 | 0.928 | 0.00729 | -0.164 | 127.223
2.5 | 0.988 | 0.00768 | -0.166 | 128.614
3 | 1.047 | 0.00806 | -0.168 | 130
3.5 | 1.095 | 0.01001 | -0.169 | 109.43
4 | 1.153 | 0.01038 | -0.171 | 110.992
4.5 | 1.209 | 0.01074 | -0.173 | 112.597
5 | 1.264 | 0.01112 | -0.175 | 113.719
5.5 | 1.319 | 0.01153 | -0.177 | 114.347
6 | 1.373 | 0.01197 | -0.178 | 114.644
6.5 | 1.426 | 0.01244 | -0.18 | 114.634
7 | 1.478 | 0.01291 | -0.182 | 114.496
7.5 | 1.529 | 0.01325 | -0.183 | 115.445
8 | 1.579 | 0.01376 | -0.185 | 114.767
8.5 | 1.628 | 0.01426 | -0.187 | 114.166
9 | 1.675 | 0.01476 | -0.188 | 113.5
9.5 | 1.714 | 0.01534 | -0.19 | 111.753
10 | 1.748 | 0.0159 | -0.191 | 109.961
10.5 | 1.778 | 0.01648 | -0.193 | 107.885
11 | 1.803 | 0.01721 | -0.194 | 104.784
11.5 | 1.824 | 0.0181 | -0.196 | 100.768
12 | 1.84 | 0.01895 | -0.197 | 97.1
12.5 | 1.852 | 0.0199 | -0.198 | 93.065
13 | 1.858 | 0.02081 | -0.199 | 89.28
13.5 | 1.86 | 0.02176 | -0.201 | 85.462
14 | 1.856 | 0.02283 | -0.202 | 81.305
14.5 | 1.848 | 0.0239 | -0.203 | 77.333
15 | 1.835 | 0.02506 | -0.204 | 73.212
15.5 | 1.817 | 0.02637 | -0.205 | 68.929
16 | 1.796 | 0.02759 | -0.206 | 65.092
16.5 | 1.77 | 0.02868 | -0.207 | 61.722
17 | 1.741 | 0.03006 | -0.207 | 57.916
17.5 | 1.708 | 0.03167 | -0.208 | 53.942
18 | 1.672 | 0.03359 | -0.209 | 49.788
18.5 | 1.635 | 0.03546 | -0.209 | 46.097

## 122. Re 14M Mach 0.00 (2)
BIGFOIL.COM POLAR EXPORT
fx2
FX 2 |  |  |  | Cl Max: | 1.694 | at alpha= | 20 | deg
XFOIL ncrit=9 |  |  |  | L/D Max: | 211.434 | at alpha= | 0 | deg
Re: | 14000000 |  |  | Cd Min: | 0.0515 | at alpha= | 20 | deg
Mach: | 0 |  |  | Cl=0 at alpha= | -5.3291 | deg
|  |  |  | @ Cl=0.1, Cd= | 0.0054422
|  |  |  | @ Cl=0.4, Cd= | 0.0033363
|  |  |  | @ Cl=0.6, Cd= | 0.0028608
alpha (deg) | Cl | Cd | Cm | Cl/Cd
-20 | -1.2299 | 0.03483 | -0.1315 | -35.3115
-19.5 | -1.2035 | 0.0326 | -0.1321 | -36.9172
-19 | -1.1766 | 0.03045 | -0.1325 | -38.6404
-18.5 | -1.1469 | 0.02855 | -0.133 | -40.1716
-18 | -1.1172 | 0.02667 | -0.1334 | -41.8898
-17.5 | -1.0867 | 0.02496 | -0.1335 | -43.5377
-17 | -1.054 | 0.02338 | -0.1337 | -45.0813
-16.5 | -1.0198 | 0.02197 | -0.1339 | -46.4178
-16 | -0.9836 | 0.02066 | -0.1342 | -47.6089
-15.5 | -0.9481 | 0.01935 | -0.1343 | -48.9974
-15 | -0.9097 | 0.01822 | -0.1346 | -49.9286
-14.5 | -0.8695 | 0.01719 | -0.135 | -50.5817
-14 | -0.8272 | 0.01626 | -0.1356 | -50.8733
-13.5 | -0.7844 | 0.01528 | -0.1364 | -51.3351
-13 | -0.7393 | 0.01429 | -0.1376 | -51.7355
-12.5 | -0.6851 | 0.01344 | -0.1404 | -50.9747
-12 | -0.6109 | 0.01269 | -0.1471 | -48.1403
-11.5 | -0.5559 | 0.01183 | -0.15 | -46.9907
-11 | -0.5034 | 0.01111 | -0.152 | -45.3105
-10.5 | -0.4532 | 0.01046 | -0.1534 | -43.327
-10 | -0.4077 | 0.00972 | -0.1539 | -41.9444
-9.5 | -0.3635 | 0.00907 | -0.1538 | -40.0772
-9 | -0.3239 | 0.00838 | -0.1528 | -38.6516
-8.5 | -0.2924 | 0.00763 | -0.1503 | -38.3224
-8 | -0.2699 | 0.0071 | -0.1454 | -38.0141
-7.5 | -0.2262 | 0.00674 | -0.1443 | -33.5608
-7 | -0.177 | 0.00648 | -0.1441 | -27.3148
-6.5 | -0.1262 | 0.00623 | -0.1442 | -20.2568
-6 | -0.0727 | 0.00604 | -0.1447 | -12.0364
-5.5 | -0.019 | 0.00583 | -0.1454 | -3.259
-5 | 0.0366 | 0.00568 | -0.1463 | 6.4437
-4.5 | 0.0925 | 0.00547 | -0.1473 | 16.9104
-4 | 0.1491 | 0.00526 | -0.1485 | 28.346
-3.5 | 0.2027 | 0.00481 | -0.1492 | 42.1414
-3 | 0.2591 | 0.00447 | -0.1505 | 57.9642
-2.5 | 0.3147 | 0.004 | -0.1516 | 78.675
-2 | 0.372 | 0.00358 | -0.1531 | 103.9106
-1.5 | 0.4283 | 0.00309 | -0.1544 | 138.6084
-1 | 0.4858 | 0.00293 | -0.1557 | 165.802
-0.5 | 0.5463 | 0.00287 | -0.1575 | 190.3484
0 | 0.6047 | 0.00286 | -0.1588 | 211.4336
0.5 | 0.6511 | 0.00315 | -0.1575 | 206.6984
1 | 0.6617 | 0.00403 | -0.1484 | 164.1935
1.5 | 0.6569 | 0.00464 | -0.1359 | 141.5733
2 | 0.6471 | 0.0054 | -0.1228 | 119.8333
2.5 | 0.6521 | 0.00619 | -0.1133 | 105.3473
3 | 0.6713 | 0.00698 | -0.107 | 96.1748
3.5 | 0.6851 | 0.00801 | -0.1 | 85.5306
4 | 0.7076 | 0.00894 | -0.0947 | 79.1499
5 | 0.7361 | 0.01144 | -0.0817 | 64.3444
6 | 0.7885 | 0.01347 | -0.0734 | 58.5375
6.5 | 0.8142 | 0.0146 | -0.0693 | 55.7671
7 | 0.8536 | 0.01529 | -0.0676 | 55.8273
7.5 | 0.895 | 0.01592 | -0.0663 | 56.2186
8 | 0.9367 | 0.01655 | -0.0651 | 56.5982
8.5 | 0.976 | 0.01729 | -0.0635 | 56.4488
9 | 1.005 | 0.01848 | -0.0604 | 54.3831
9.5 | 1.0442 | 0.01926 | -0.0589 | 54.216
10 | 1.0836 | 0.02006 | -0.0576 | 54.0179
10.5 | 1.1242 | 0.02083 | -0.0564 | 53.9702
11 | 1.1589 | 0.02187 | -0.0545 | 52.9904
11.5 | 1.1962 | 0.0228 | -0.0531 | 52.4649
12 | 1.2353 | 0.02367 | -0.0519 | 52.1884
12.5 | 1.2722 | 0.02466 | -0.0505 | 51.5896
13 | 1.304 | 0.02595 | -0.0485 | 50.2505
13.5 | 1.3401 | 0.02702 | -0.0471 | 49.5966
14 | 1.3763 | 0.02811 | -0.0459 | 48.9612
14.5 | 1.4063 | 0.02958 | -0.0439 | 47.5423
15 | 1.4375 | 0.03102 | -0.0422 | 46.3411
15.5 | 1.4713 | 0.03231 | -0.0409 | 45.537
16 | 1.499 | 0.03403 | -0.039 | 44.0494
16.5 | 1.5282 | 0.03569 | -0.0374 | 42.8187
17 | 1.5567 | 0.03745 | -0.0359 | 41.5674
17.5 | 1.5823 | 0.03944 | -0.0342 | 40.1192
18 | 1.6033 | 0.04183 | -0.0322 | 38.329
18.5 | 1.6301 | 0.04384 | -0.031 | 37.1829
19 | 1.6512 | 0.04636 | -0.0294 | 35.6169
19.5 | 1.6739 | 0.04879 | -0.0282 | 34.3083
20 | 1.694 | 0.0515 | -0.0269 | 32.8932

## 123. Re 14M Mach 0.10 (1)
BIGFOIL.COM POLAR EXPORT
fx2
FX 2 |  |  |  | Cl Max: | 1.852 | at alpha= | 13 | deg
JavaFoil+Calcfoil stall+Eppler ext transition |  |  |  | L/D Max: | 129.463 | at alpha= | 3 | deg
Re: | 14000000 |  |  | Cd Min: | 0.00393 | at alpha= | -2.5 | deg
Mach: | 0.1 |  |  | Cl=0 at alpha= | -5.6897 | deg
|  |  |  | @ Cl=0.1, Cd= | 0.006223
|  |  |  | @ Cl=0.4, Cd= | 0.0041549
|  |  |  | @ Cl=0.6, Cd= | 0.0048627
alpha (deg) | Cl | Cd | Cm | Cl/Cd
-20 | -0.872 | 0.08267 | -0.056 | -10.545
-19.5 | -0.914 | 0.05335 | -0.062 | -17.138
-19 | -0.936 | 0.04153 | -0.066 | -22.537
-18.5 | -0.949 | 0.03478 | -0.069 | -27.27
-18 | -0.952 | 0.03129 | -0.072 | -30.423
-17.5 | -0.951 | 0.02839 | -0.074 | -33.499
-17 | -0.946 | 0.02597 | -0.077 | -36.427
-16.5 | -0.936 | 0.02419 | -0.079 | -38.716
-16 | -0.924 | 0.02237 | -0.081 | -41.288
-15.5 | -0.907 | 0.02055 | -0.084 | -44.139
-15 | -0.886 | 0.019 | -0.086 | -46.632
-14.5 | -0.861 | 0.01767 | -0.089 | -48.708
-14 | -0.832 | 0.0166 | -0.091 | -50.107
-13.5 | -0.799 | 0.01542 | -0.093 | -51.808
-13 | -0.763 | 0.01443 | -0.096 | -52.863
-12.5 | -0.724 | 0.01352 | -0.098 | -53.534
-12 | -0.682 | 0.0127 | -0.101 | -53.7
-11.5 | -0.637 | 0.01193 | -0.103 | -53.389
-11 | -0.589 | 0.01126 | -0.105 | -52.366
-10.5 | -0.538 | 0.0106 | -0.108 | -50.768
-10 | -0.486 | 0.00988 | -0.11 | -49.198
-9.5 | -0.433 | 0.00936 | -0.113 | -46.25
-9 | -0.378 | 0.00893 | -0.115 | -42.334
-8.5 | -0.323 | 0.00852 | -0.117 | -37.868
-8 | -0.267 | 0.00814 | -0.12 | -32.744
-7.5 | -0.21 | 0.00776 | -0.122 | -27.045
-7 | -0.152 | 0.00746 | -0.124 | -20.451
-6.5 | -0.095 | 0.00717 | -0.127 | -13.193
-6 | -0.036 | 0.0068 | -0.129 | -5.334
-5.5 | 0.022 | 0.00656 | -0.131 | 3.423
-5 | 0.082 | 0.00631 | -0.133 | 12.918
-4.5 | 0.142 | 0.00602 | -0.136 | 23.562
-4 | 0.202 | 0.00584 | -0.138 | 34.551
-3.5 | 0.263 | 0.00438 | -0.141 | 60.108
-3 | 0.325 | 0.00409 | -0.144 | 79.423
-2.5 | 0.386 | 0.00393 | -0.146 | 98.079
-2 | 0.447 | 0.00491 | -0.148 | 90.986
-1.5 | 0.509 | 0.00477 | -0.15 | 106.718
-1 | 0.571 | 0.00483 | -0.153 | 118.25
-0.5 | 0.633 | 0.0049 | -0.155 | 129.13
0 | 0.692 | 0.00569 | -0.157 | 121.49
0.5 | 0.752 | 0.0062 | -0.159 | 121.208
1 | 0.812 | 0.00662 | -0.161 | 122.615
1.5 | 0.872 | 0.00697 | -0.163 | 125.098
2 | 0.932 | 0.00735 | -0.165 | 126.87
2.5 | 0.992 | 0.00771 | -0.167 | 128.726
3 | 1.052 | 0.00813 | -0.169 | 129.463
3.5 | 1.101 | 0.0101 | -0.17 | 108.947
4 | 1.158 | 0.01044 | -0.172 | 110.9
4.5 | 1.214 | 0.01083 | -0.174 | 112.112
5 | 1.27 | 0.01122 | -0.176 | 113.147
5.5 | 1.325 | 0.01164 | -0.177 | 113.763
6 | 1.379 | 0.01209 | -0.179 | 114.022
6.5 | 1.432 | 0.01257 | -0.181 | 113.949
7 | 1.484 | 0.01305 | -0.183 | 113.787
7.5 | 1.536 | 0.01336 | -0.184 | 114.942
8 | 1.585 | 0.01388 | -0.186 | 114.19
8.5 | 1.634 | 0.01442 | -0.187 | 113.305
9 | 1.681 | 0.01491 | -0.189 | 112.778
9.5 | 1.719 | 0.01552 | -0.191 | 110.759
10 | 1.752 | 0.01606 | -0.192 | 109.122
10.5 | 1.781 | 0.01669 | -0.194 | 106.706
11 | 1.806 | 0.01741 | -0.195 | 103.703
11.5 | 1.825 | 0.01838 | -0.196 | 99.277
12 | 1.839 | 0.01933 | -0.198 | 95.175
12.5 | 1.848 | 0.02026 | -0.199 | 91.248
13 | 1.852 | 0.02114 | -0.2 | 87.607
13.5 | 1.851 | 0.02223 | -0.201 | 83.259
14 | 1.844 | 0.02325 | -0.203 | 79.282
14.5 | 1.831 | 0.02436 | -0.204 | 75.174
15 | 1.814 | 0.02564 | -0.205 | 70.761
15.5 | 1.792 | 0.02692 | -0.206 | 66.557
16 | 1.765 | 0.02828 | -0.207 | 62.403
16.5 | 1.734 | 0.02948 | -0.207 | 58.825
17 | 1.7 | 0.03104 | -0.208 | 54.754
17.5 | 1.661 | 0.03299 | -0.209 | 50.355
18 | 1.62 | 0.03475 | -0.21 | 46.618

## 124. Re 14M Mach 0.10 (2)
BIGFOIL.COM POLAR EXPORT
fx2
FX 2 |  |  |  | Cl Max: | 1.693 | at alpha= | 20 | deg
XFOIL ncrit=9 |  |  |  | L/D Max: | 212.727 | at alpha= | 0 | deg
Re: | 14000000 |  |  | Cd Min: | 0.0534 | at alpha= | 20 | deg
Mach: | 0.1 |  |  | Cl=0 at alpha= | -5.3292 | deg
|  |  |  | @ Cl=0.1, Cd= | 0.0054658
|  |  |  | @ Cl=0.4, Cd= | 0.0033598
|  |  |  | @ Cl=0.6, Cd= | 0.0028614
alpha (deg) | Cl | Cd | Cm | Cl/Cd
-20 | -1.2256 | 0.03655 | -0.1346 | -33.5321
-19.5 | -1.2021 | 0.03399 | -0.135 | -35.3663
-19 | -1.1773 | 0.03155 | -0.1354 | -37.3154
-18.5 | -1.1469 | 0.02961 | -0.1358 | -38.7335
-18 | -1.1177 | 0.02763 | -0.1361 | -40.4524
-17.5 | -1.0878 | 0.02575 | -0.1362 | -42.2447
-17 | -1.0526 | 0.0243 | -0.1364 | -43.3169
-16.5 | -1.021 | 0.02262 | -0.1363 | -45.137
-16 | -0.983 | 0.02137 | -0.1366 | -45.9991
-15.5 | -0.9499 | 0.01985 | -0.1365 | -47.8539
-15 | -0.9106 | 0.01872 | -0.1367 | -48.6432
-14.5 | -0.872 | 0.01755 | -0.137 | -49.6866
-14 | -0.8293 | 0.01661 | -0.1375 | -49.9278
-13.5 | -0.7863 | 0.01563 | -0.1381 | -50.3071
-13 | -0.7418 | 0.01462 | -0.139 | -50.7387
-12.5 | -0.6906 | 0.01373 | -0.1411 | -50.2986
-12 | -0.616 | 0.01292 | -0.1478 | -47.678
-11.5 | -0.5596 | 0.01209 | -0.1508 | -46.2862
-11 | -0.5062 | 0.01133 | -0.1529 | -44.6778
-10.5 | -0.4549 | 0.01065 | -0.1544 | -42.7136
-10 | -0.4083 | 0.0099 | -0.155 | -41.2424
-9.5 | -0.3629 | 0.00925 | -0.1551 | -39.2324
-9 | -0.3223 | 0.00854 | -0.1543 | -37.74
-8.5 | -0.2872 | 0.00782 | -0.1523 | -36.7263
-8 | -0.2687 | 0.00717 | -0.1468 | -37.4756
-7.5 | -0.2259 | 0.0068 | -0.1454 | -33.2206
-7 | -0.1773 | 0.00652 | -0.1451 | -27.1933
-6.5 | -0.1265 | 0.00627 | -0.1451 | -20.1754
-6 | -0.0729 | 0.00607 | -0.1456 | -12.0099
-5.5 | -0.0191 | 0.00586 | -0.1462 | -3.2594
-5 | 0.0368 | 0.0057 | -0.1471 | 6.4561
-4.5 | 0.0931 | 0.00549 | -0.1481 | 16.9581
-4 | 0.1501 | 0.00529 | -0.1493 | 28.3743
-3.5 | 0.2037 | 0.00482 | -0.15 | 42.2614
-3 | 0.2606 | 0.00449 | -0.1513 | 58.0401
-2.5 | 0.3163 | 0.00401 | -0.1524 | 78.8778
-2 | 0.3739 | 0.00359 | -0.1539 | 104.1504
-1.5 | 0.4306 | 0.00309 | -0.1552 | 139.3528
-1 | 0.4884 | 0.00293 | -0.1565 | 166.6894
-0.5 | 0.5493 | 0.00287 | -0.1583 | 191.3937
0 | 0.6084 | 0.00286 | -0.1597 | 212.7273
1 | 0.6673 | 0.00399 | -0.1496 | 167.2431
1.5 | 0.6605 | 0.00462 | -0.1366 | 142.9654
2 | 0.6508 | 0.00538 | -0.1234 | 120.9665
2.5 | 0.6517 | 0.00627 | -0.1131 | 103.9394
3 | 0.6706 | 0.00708 | -0.1068 | 94.7175
3.5 | 0.6826 | 0.00819 | -0.0993 | 83.3455
4 | 0.7056 | 0.00912 | -0.0941 | 77.3684
4.5 | 0.7196 | 0.01035 | -0.0874 | 69.5266
5 | 0.736 | 0.01158 | -0.0813 | 63.5579
5.5 | 0.7574 | 0.01276 | -0.0763 | 59.3574
6 | 0.7882 | 0.01366 | -0.0729 | 57.7013
6.5 | 0.8114 | 0.01489 | -0.0684 | 54.4929
7 | 0.8534 | 0.01551 | -0.0671 | 55.0226
7.5 | 0.8954 | 0.01613 | -0.0658 | 55.5115
8 | 0.9374 | 0.01677 | -0.0645 | 55.8974
8.5 | 0.9736 | 0.01768 | -0.0624 | 55.0679
9 | 1.0054 | 0.01876 | -0.0597 | 53.5928
9.5 | 1.0455 | 0.01954 | -0.0583 | 53.5056
10 | 1.0853 | 0.02035 | -0.0569 | 53.3317
10.5 | 1.1236 | 0.02125 | -0.0553 | 52.8753
11 | 1.1599 | 0.02225 | -0.0536 | 52.1303
11.5 | 1.1988 | 0.02315 | -0.0522 | 51.784
12 | 1.2381 | 0.02404 | -0.051 | 51.5017
12.5 | 1.2719 | 0.02523 | -0.0491 | 50.4122
13 | 1.3064 | 0.02641 | -0.0474 | 49.4661
13.5 | 1.3436 | 0.02747 | -0.0461 | 48.9115
14 | 1.3794 | 0.02863 | -0.0446 | 48.1802
14.5 | 1.4078 | 0.03025 | -0.0424 | 46.5388
15 | 1.4414 | 0.0316 | -0.0409 | 45.6139
15.5 | 1.4723 | 0.03313 | -0.0392 | 44.4401
16 | 1.5022 | 0.03479 | -0.0374 | 43.1791
16.5 | 1.5312 | 0.03654 | -0.0358 | 41.9048
17 | 1.5585 | 0.03846 | -0.034 | 40.5226
17.5 | 1.5849 | 0.04046 | -0.0323 | 39.172
18 | 1.6061 | 0.04294 | -0.0303 | 37.4034
18.5 | 1.6307 | 0.04523 | -0.0289 | 36.0535
19 | 1.6549 | 0.0476 | -0.0275 | 34.7668
19.5 | 1.6742 | 0.05042 | -0.026 | 33.2051
20 | 1.693 | 0.0534 | -0.0247 | 31.7041

## 125. Re 14M Mach 0.25 (1)
BIGFOIL.COM POLAR EXPORT
fx2
FX 2 |  |  |  | Cl Max: | 1.818 | at alpha= | 11.5 | deg
JavaFoil+Calcfoil stall+Eppler ext transition |  |  |  | L/D Max: | 129.297 | at alpha= | -0.5 | deg
Re: | 14000000 |  |  | Cd Min: | 0.00405 | at alpha= | -2.5 | deg
Mach: | 0.25 |  |  | Cl=0 at alpha= | -5.6917 | deg
|  |  |  | @ Cl=0.1, Cd= | 0.00643
|  |  |  | @ Cl=0.4, Cd= | 0.004119
|  |  |  | @ Cl=0.6, Cd= | 0.0049575
alpha (deg) | Cl | Cd | Cm | Cl/Cd
-20 | -0.597 | 0.15333 | -0.041 | -3.893
-19.5 | -0.634 | 0.14393 | -0.043 | -4.406
-19 | -0.67 | 0.13169 | -0.047 | -5.087
-18.5 | -0.704 | 0.1169 | -0.052 | -6.021
-18 | -0.727 | 0.11171 | -0.053 | -6.508
-17.5 | -0.816 | 0.04597 | -0.073 | -17.754
-17 | -0.851 | 0.03251 | -0.078 | -26.165
-16.5 | -0.863 | 0.02884 | -0.08 | -29.911
-16 | -0.868 | 0.02561 | -0.083 | -33.876
-15.5 | -0.865 | 0.02341 | -0.086 | -36.965
-15 | -0.857 | 0.02159 | -0.088 | -39.688
-14.5 | -0.843 | 0.01968 | -0.091 | -42.814
-14 | -0.822 | 0.01823 | -0.093 | -45.089
-13.5 | -0.796 | 0.01677 | -0.096 | -47.472
-13 | -0.766 | 0.01536 | -0.098 | -49.823
-12.5 | -0.73 | 0.01427 | -0.101 | -51.126
-12 | -0.69 | 0.01349 | -0.103 | -51.146
-11.5 | -0.646 | 0.01275 | -0.105 | -50.71
-11 | -0.6 | 0.01197 | -0.108 | -50.093
-10.5 | -0.548 | 0.01128 | -0.11 | -48.605
-10 | -0.496 | 0.01043 | -0.113 | -47.521
-9.5 | -0.441 | 0.00993 | -0.115 | -44.433
-9 | -0.386 | 0.00942 | -0.118 | -41.01
-8.5 | -0.33 | 0.00892 | -0.12 | -37.017
-8 | -0.273 | 0.00844 | -0.123 | -32.34
-7.5 | -0.215 | 0.00806 | -0.125 | -26.67
-7 | -0.156 | 0.00769 | -0.127 | -20.307
-6.5 | -0.097 | 0.00739 | -0.13 | -13.112
-6 | -0.037 | 0.007 | -0.132 | -5.311
-5.5 | 0.023 | 0.00674 | -0.134 | 3.416
-5 | 0.084 | 0.00651 | -0.137 | 12.851
-4.5 | 0.146 | 0.0062 | -0.139 | 23.484
-4 | 0.207 | 0.00597 | -0.141 | 34.648
-3.5 | 0.269 | 0.00461 | -0.144 | 58.35
-3 | 0.332 | 0.00427 | -0.147 | 77.859
-2.5 | 0.395 | 0.00405 | -0.15 | 97.604
-2 | 0.458 | 0.00492 | -0.152 | 93.235
-1.5 | 0.522 | 0.00487 | -0.154 | 107.335
-1 | 0.586 | 0.00494 | -0.157 | 118.73
-0.5 | 0.65 | 0.00502 | -0.159 | 129.297
0 | 0.71 | 0.00582 | -0.161 | 121.989
0.5 | 0.771 | 0.00639 | -0.163 | 120.684
1 | 0.833 | 0.00683 | -0.165 | 121.957
1.5 | 0.895 | 0.00721 | -0.167 | 124.079
2 | 0.957 | 0.00761 | -0.169 | 125.658
2.5 | 1.018 | 0.00803 | -0.171 | 126.896
3 | 1.08 | 0.00844 | -0.173 | 128.03
3.5 | 1.129 | 0.01052 | -0.175 | 107.313
4 | 1.187 | 0.01089 | -0.177 | 108.977
4.5 | 1.245 | 0.01131 | -0.178 | 110.1
5 | 1.301 | 0.01176 | -0.18 | 110.707
5.5 | 1.357 | 0.0122 | -0.182 | 111.218
6 | 1.412 | 0.0127 | -0.184 | 111.158
6.5 | 1.466 | 0.01322 | -0.186 | 110.882
7 | 1.518 | 0.01373 | -0.187 | 110.588
7.5 | 1.569 | 0.01417 | -0.189 | 110.723
8 | 1.619 | 0.01473 | -0.191 | 109.908
8.5 | 1.666 | 0.01524 | -0.192 | 109.334
9 | 1.712 | 0.01587 | -0.194 | 107.903
9.5 | 1.747 | 0.01648 | -0.196 | 105.982
10 | 1.775 | 0.01722 | -0.197 | 103.039
10.5 | 1.796 | 0.01786 | -0.199 | 100.564
11 | 1.811 | 0.01887 | -0.2 | 95.946
11.5 | 1.818 | 0.02 | -0.201 | 90.906
12 | 1.818 | 0.0211 | -0.203 | 86.151
12.5 | 1.809 | 0.02224 | -0.204 | 81.344
13 | 1.792 | 0.02347 | -0.205 | 76.334
13.5 | 1.765 | 0.02468 | -0.207 | 71.526
14 | 1.73 | 0.02615 | -0.208 | 66.147
14.5 | 1.686 | 0.02773 | -0.209 | 60.783
15 | 1.632 | 0.02964 | -0.21 | 55.062
15.5 | 1.57 | 0.0316 | -0.21 | 49.689
16 | 1.5 | 0.03377 | -0.211 | 44.418
16.5 | 1.422 | 0.03684 | -0.212 | 38.605

## 126. Re 14M Mach 0.25 (2)
BIGFOIL.COM POLAR EXPORT
fx2
FX 2 |  |  |  | Cl Max: | 1.6846 | at alpha= | 20 | deg
XFOIL ncrit=9 |  |  |  | L/D Max: | 230.37 | at alpha= | 0.5 | deg
Re: | 14000000 |  |  | Cd Min: | 0.06476 | at alpha= | 20 | deg
Mach: | 0.25 |  |  | Cl=0 at alpha= | -5.3403 | deg
|  |  |  | @ Cl=0.1, Cd= | 0.0055877
|  |  |  | @ Cl=0.4, Cd= | 0.0034858
|  |  |  | @ Cl=0.6, Cd= | 0.0028834
alpha (deg) | Cl | Cd | Cm | Cl/Cd
-20 | -1.1787 | 0.04841 | -0.1504 | -24.3483
-19.5 | -1.1678 | 0.04407 | -0.1511 | -26.4988
-19 | -1.1551 | 0.04001 | -0.1515 | -28.8703
-18.5 | -1.1372 | 0.03653 | -0.1515 | -31.1306
-18 | -1.1136 | 0.03359 | -0.1513 | -33.1527
-17.5 | -1.0856 | 0.03107 | -0.151 | -34.9405
-17 | -1.0565 | 0.02875 | -0.1506 | -36.7478
-16.5 | -1.0242 | 0.02667 | -0.1502 | -38.4027
-16 | -0.9898 | 0.0248 | -0.1498 | -39.9113
-15.5 | -0.9523 | 0.02319 | -0.1494 | -41.0651
-15 | -0.9167 | 0.0215 | -0.1489 | -42.6372
-14.5 | -0.879 | 0.02 | -0.1483 | -43.95
-14 | -0.8381 | 0.01869 | -0.1481 | -44.8422
-13.5 | -0.7939 | 0.01758 | -0.1481 | -45.1593
-13 | -0.75 | 0.01645 | -0.1481 | -45.5927
-12.5 | -0.703 | 0.01547 | -0.1485 | -45.4428
-12 | -0.6549 | 0.01434 | -0.1495 | -45.6695
-11.5 | -0.5902 | 0.01349 | -0.1532 | -43.7509
-11 | -0.5221 | 0.01256 | -0.1579 | -41.5685
-10.5 | -0.4662 | 0.01175 | -0.1598 | -39.6766
-10 | -0.4126 | 0.01099 | -0.1612 | -37.5432
-9.5 | -0.3636 | 0.01021 | -0.1617 | -35.6121
-9 | -0.3169 | 0.00947 | -0.1616 | -33.4636
-8.5 | -0.2746 | 0.00872 | -0.1606 | -31.4908
-8 | -0.2375 | 0.00794 | -0.1586 | -29.9118
-7.5 | -0.2211 | 0.00713 | -0.1526 | -31.0098
-7 | -0.1768 | 0.00676 | -0.1511 | -26.1538
-6.5 | -0.1266 | 0.00649 | -0.1505 | -19.5069
-6 | -0.0735 | 0.00626 | -0.1506 | -11.7412
-5.5 | -0.0183 | 0.00602 | -0.151 | -3.0399
-5 | 0.039 | 0.00582 | -0.1518 | 6.701
-4.5 | 0.0964 | 0.0056 | -0.1527 | 17.2143
-4 | 0.1549 | 0.0054 | -0.1538 | 28.6852
-3.5 | 0.2098 | 0.00493 | -0.1544 | 42.5558
-3 | 0.268 | 0.00459 | -0.1556 | 58.3878
-2 | 0.3842 | 0.00364 | -0.1582 | 105.5495
-1.5 | 0.4426 | 0.00307 | -0.1596 | 144.1694
-1 | 0.5032 | 0.00295 | -0.1611 | 170.5763
-0.5 | 0.5655 | 0.0029 | -0.1628 | 195
0 | 0.628 | 0.00287 | -0.1646 | 218.8153
0.5 | 0.6842 | 0.00297 | -0.165 | 230.3704
1 | 0.6924 | 0.00386 | -0.1549 | 179.3782
1.5 | 0.6843 | 0.00447 | -0.1412 | 153.0872
2 | 0.6681 | 0.00533 | -0.1264 | 125.3471
2.5 | 0.6531 | 0.00665 | -0.1128 | 98.2105
3 | 0.6582 | 0.00788 | -0.1037 | 83.5279
3.5 | 0.6762 | 0.00897 | -0.0972 | 75.3846
4 | 0.6987 | 0.00999 | -0.0917 | 69.9399
4.5 | 0.7148 | 0.01124 | -0.0852 | 63.5943
5 | 0.7365 | 0.01242 | -0.0798 | 59.2995
5.5 | 0.7494 | 0.01393 | -0.0731 | 53.7976
6 | 0.7832 | 0.01483 | -0.0699 | 52.8119
6.5 | 0.8105 | 0.01599 | -0.0658 | 50.6879
7 | 0.8501 | 0.01682 | -0.0637 | 50.541
7.5 | 0.8929 | 0.01754 | -0.0622 | 50.9065
8 | 0.9363 | 0.01825 | -0.0608 | 51.3041
8.5 | 0.9758 | 0.01913 | -0.0588 | 51.0089
9 | 1.0083 | 0.02034 | -0.0558 | 49.5723
9.5 | 1.048 | 0.0213 | -0.054 | 49.2019
10 | 1.0891 | 0.02221 | -0.0524 | 49.0365
10.5 | 1.1317 | 0.02307 | -0.051 | 49.055
11 | 1.1681 | 0.02426 | -0.0488 | 48.1492
11.5 | 1.2072 | 0.02537 | -0.047 | 47.5838
12 | 1.2467 | 0.02646 | -0.0453 | 47.1164
12.5 | 1.2847 | 0.02765 | -0.0435 | 46.4629
13 | 1.3188 | 0.02912 | -0.0412 | 45.2885
13.5 | 1.3563 | 0.03043 | -0.0394 | 44.5711
14 | 1.3895 | 0.03204 | -0.0372 | 43.3677
14.5 | 1.4219 | 0.03373 | -0.0349 | 42.1554
15 | 1.4561 | 0.03537 | -0.033 | 41.1677
15.5 | 1.4844 | 0.03747 | -0.0306 | 39.6157
16 | 1.5156 | 0.03944 | -0.0285 | 38.428
16.5 | 1.5404 | 0.04192 | -0.0261 | 36.7462
17 | 1.5683 | 0.04427 | -0.0241 | 35.4258
17.5 | 1.5957 | 0.04675 | -0.0222 | 34.1326
18 | 1.6172 | 0.04977 | -0.0201 | 32.4935
18.5 | 1.638 | 0.05296 | -0.0183 | 30.929
19 | 1.6565 | 0.0565 | -0.0166 | 29.3186
19.5 | 1.6683 | 0.06077 | -0.0148 | 27.4527
20 | 1.6846 | 0.06476 | -0.0137 | 26.013

## 127. Re 14M Mach 0.50 (1)
BIGFOIL.COM POLAR EXPORT
fx2
FX 2 |  |  |  | Cl Max: | 1.769 | at alpha= | 9 | deg
JavaFoil+Calcfoil stall+Eppler ext transition |  |  |  | L/D Max: | 133.394 | at alpha= | 0 | deg
Re: | 14000000 |  |  | Cd Min: | 0.00406 | at alpha= | -2 | deg
Mach: | 0.5 |  |  | Cl=0 at alpha= | -5.6894 | deg
|  |  |  | @ Cl=0.1, Cd= | 0.0073784
|  |  |  | @ Cl=0.4, Cd= | 0.004848
|  |  |  | @ Cl=0.6, Cd= | 0.0053722
alpha (deg) | Cl | Cd | Cm | Cl/Cd
-20 | -0.777 | 0.13556 | -0.053 | -5.734
-19.5 | -0.745 | 0.13716 | -0.052 | -5.433
-19 | -0.716 | 0.13447 | -0.052 | -5.325
-18.5 | -0.687 | 0.13195 | -0.051 | -5.205
-18 | -0.66 | 0.1279 | -0.052 | -5.164
-17.5 | -0.634 | 0.12464 | -0.053 | -5.087
-17 | -0.608 | 0.125 | -0.055 | -4.864
-16.5 | -0.582 | 0.11749 | -0.057 | -4.952
-16 | -0.555 | 0.11215 | -0.058 | -4.952
-15.5 | -0.528 | 0.10665 | -0.059 | -4.955
-15 | -0.501 | 0.10411 | -0.059 | -4.813
-14.5 | -0.474 | 0.1011 | -0.059 | -4.684
-14 | -0.446 | 0.09696 | -0.058 | -4.601
-13.5 | -0.419 | 0.09308 | -0.059 | -4.507
-13 | -0.393 | 0.09473 | -0.061 | -4.15
-12.5 | -0.367 | 0.08732 | -0.063 | -4.206
-12 | -0.628 | 0.01972 | -0.113 | -31.863
-11.5 | -0.645 | 0.01631 | -0.117 | -39.57
-11 | -0.622 | 0.01513 | -0.119 | -41.117
-10.5 | -0.578 | 0.01411 | -0.122 | -40.932
-10 | -0.528 | 0.01322 | -0.125 | -39.954
-9.5 | -0.474 | 0.01241 | -0.127 | -38.217
-9 | -0.418 | 0.01167 | -0.13 | -35.82
-8.5 | -0.359 | 0.01108 | -0.132 | -32.368
-8 | -0.298 | 0.01044 | -0.135 | -28.515
-7.5 | -0.235 | 0.00984 | -0.138 | -23.927
-7 | -0.172 | 0.00916 | -0.141 | -18.74
-6.5 | -0.107 | 0.00866 | -0.143 | -12.337
-6 | -0.041 | 0.00818 | -0.146 | -5.022
-5.5 | 0.025 | 0.0078 | -0.149 | 3.266
-5 | 0.093 | 0.00742 | -0.151 | 12.484
-4.5 | 0.162 | 0.00701 | -0.154 | 23.067
-4 | 0.23 | 0.00673 | -0.157 | 34.187
-3.5 | 0.299 | 0.00524 | -0.16 | 57.124
-3 | 0.368 | 0.00495 | -0.162 | 74.323
-2.5 | 0.437 | 0.00473 | -0.165 | 92.328
-2 | 0.508 | 0.00406 | -0.168 | 125.154
-1.5 | 0.58 | 0.00535 | -0.17 | 108.277
-1 | 0.652 | 0.00543 | -0.173 | 120.113
-0.5 | 0.722 | 0.00566 | -0.175 | 127.492
0 | 0.79 | 0.00592 | -0.178 | 133.394
0.5 | 0.858 | 0.00725 | -0.18 | 118.408
1 | 0.927 | 0.00793 | -0.182 | 116.814
1.5 | 0.996 | 0.00842 | -0.184 | 118.187
2 | 1.065 | 0.00892 | -0.187 | 119.334
2.5 | 1.133 | 0.00948 | -0.189 | 119.558
3 | 1.202 | 0.01113 | -0.191 | 107.994
3.5 | 1.251 | 0.01266 | -0.193 | 98.82
4 | 1.314 | 0.0132 | -0.195 | 99.552
4.5 | 1.376 | 0.01384 | -0.198 | 99.393
5 | 1.435 | 0.01449 | -0.2 | 99.073
5.5 | 1.493 | 0.01521 | -0.202 | 98.16
6 | 1.548 | 0.01597 | -0.204 | 96.884
6.5 | 1.599 | 0.01678 | -0.206 | 95.32
7 | 1.647 | 0.01762 | -0.208 | 93.427
7.5 | 1.689 | 0.01844 | -0.21 | 91.559
8 | 1.725 | 0.01923 | -0.212 | 89.714
8.5 | 1.753 | 0.02029 | -0.214 | 86.409
9 | 1.769 | 0.02141 | -0.215 | 82.629
9.5 | 1.722 | 0.02283 | -0.217 | 75.415
10 | 1.552 | 0.02676 | -0.218 | 58.009
10.5 | 1.053 | 0.0359 | -0.217 | 29.337
11 | 0.921 | 0.08673 | -0.13 | 10.623
11.5 | 0.967 | 0.0738 | -0.156 | 13.108
12 | 1.155 | 0.03487 | -0.223 | 33.108
12.5 | 1.185 | 0.03809 | -0.224 | 31.099
13 | 1.215 | 0.04147 | -0.225 | 29.291
13.5 | 1.237 | 0.04792 | -0.225 | 25.822
14 | 1.104 | 0.09542 | -0.16 | 11.572

## 128. Re 14M Mach 0.50 (2)
BIGFOIL.COM POLAR EXPORT
fx2
FX 2 |  |  |  | Cl Max: | 1.3925 | at alpha= | 14 | deg
XFOIL ncrit=9 |  |  |  | L/D Max: | 274.365 | at alpha= | 1 | deg
Re: | 14000000 |  |  | Cd Min: | 0.16903 | at alpha= | 19 | deg
Mach: | 0.5 |  |  | Cl=0 at alpha= | -5.8055 | deg
|  |  |  | @ Cl=0.1, Cd= | 0.0064623
|  |  |  | @ Cl=0.4, Cd= | 0.0041842
|  |  |  | @ Cl=0.6, Cd= | 0.0030896
alpha (deg) | Cl | Cd | Cm | Cl/Cd
-17 | -0.3787 | 0.11453 | -0.1622 | -3.3066
-16.5 | -0.3999 | 0.10326 | -0.1692 | -3.8727
-16 | -0.4187 | 0.09277 | -0.1753 | -4.5133
-15.5 | -0.4398 | 0.08207 | -0.1815 | -5.3588
-15 | -0.4652 | 0.07083 | -0.1886 | -6.5678
-14.5 | -0.4937 | 0.06023 | -0.195 | -8.1969
-14 | -0.5265 | 0.05041 | -0.1997 | -10.4444
-13.5 | -0.5613 | 0.0417 | -0.202 | -13.4604
-13 | -0.5941 | 0.03417 | -0.2016 | -17.3866
-12.5 | -0.6152 | 0.02818 | -0.1991 | -21.8311
-12 | -0.623 | 0.02354 | -0.1949 | -26.4656
-11.5 | -0.6025 | 0.02049 | -0.1911 | -29.4046
-11 | -0.5587 | 0.01853 | -0.1887 | -30.1511
-10.5 | -0.5033 | 0.01706 | -0.1877 | -29.5018
-10 | -0.4381 | 0.01577 | -0.1886 | -27.7806
-9.5 | -0.3642 | 0.01453 | -0.1915 | -25.0654
-9 | -0.3015 | 0.01358 | -0.1921 | -22.2018
-8.5 | -0.2446 | 0.01256 | -0.1921 | -19.4745
-8 | -0.1893 | 0.0117 | -0.1916 | -16.1795
-7.5 | -0.1442 | 0.01068 | -0.1898 | -13.5019
-7 | -0.0985 | 0.00982 | -0.1876 | -10.0305
-6.5 | -0.0537 | 0.00904 | -0.1852 | -5.9403
-6 | -0.0128 | 0.00823 | -0.182 | -1.5553
-5.5 | 0.0201 | 0.00747 | -0.1773 | 2.6908
-5 | 0.0624 | 0.00669 | -0.1748 | 9.3274
-4.5 | 0.1202 | 0.00634 | -0.1743 | 18.959
-4 | 0.1809 | 0.00602 | -0.1744 | 30.0498
-3.5 | 0.2441 | 0.00574 | -0.1749 | 42.5261
-3 | 0.3021 | 0.00517 | -0.1749 | 58.4333
-2.5 | 0.3625 | 0.0045 | -0.1755 | 80.5556
-2 | 0.4278 | 0.00395 | -0.1769 | 108.3038
-1.5 | 0.4925 | 0.00317 | -0.1785 | 155.3628
-1 | 0.5639 | 0.0031 | -0.1805 | 181.9032
-0.5 | 0.6335 | 0.00308 | -0.1822 | 205.6818
0 | 0.7059 | 0.00304 | -0.1844 | 232.2039
0.5 | 0.7762 | 0.00301 | -0.186 | 257.8738
1 | 0.8423 | 0.00307 | -0.1867 | 274.3648
2.5 | 0.7233 | 0.00747 | -0.1243 | 96.8273
3.5 | 0.6597 | 0.01237 | -0.091 | 53.3306
4 | 0.6747 | 0.01384 | -0.0831 | 48.75
4.5 | 0.7016 | 0.01508 | -0.0774 | 46.5252
5 | 0.7246 | 0.01658 | -0.0713 | 43.7033
5.5 | 0.7385 | 0.01841 | -0.0639 | 40.1141
6 | 0.7752 | 0.01966 | -0.06 | 39.4303
6.5 | 0.8019 | 0.02136 | -0.0549 | 37.5421
7 | 0.8512 | 0.02231 | -0.0529 | 38.1533
7.5 | 0.9014 | 0.02326 | -0.051 | 38.7532
8 | 0.9458 | 0.02454 | -0.0483 | 38.5412
9 | 1.0276 | 0.02753 | -0.0418 | 37.3266
9.5 | 1.0704 | 0.0291 | -0.0388 | 36.7835
10 | 1.1187 | 0.03048 | -0.0363 | 36.7028
10.5 | 1.1615 | 0.03223 | -0.0332 | 36.0379
11 | 1.2069 | 0.03393 | -0.0302 | 35.5703
11.5 | 1.2494 | 0.03588 | -0.0269 | 34.8216
12 | 1.2919 | 0.03796 | -0.0236 | 34.0332
12.5 | 1.3303 | 0.04042 | -0.0199 | 32.9119
13 | 1.3662 | 0.04317 | -0.016 | 31.647
13.5 | 1.3919 | 0.04677 | -0.0115 | 29.7605
14 | 1.3925 | 0.05235 | -0.0062 | 26.5998
14.5 | 1.3754 | 0.05974 | -0.0016 | 23.0231
15 | 1.3494 | 0.06854 | 0.0014 | 19.6878
15.5 | 1.3181 | 0.07872 | 0.0021 | 16.7442
16 | 1.2834 | 0.09024 | 0.0004 | 14.2221
16.5 | 1.249 | 0.10262 | -0.0038 | 12.1711
17 | 1.2143 | 0.1159 | -0.0101 | 10.4771
17.5 | 1.1822 | 0.12943 | -0.0178 | 9.1339
18 | 1.1556 | 0.14275 | -0.0262 | 8.0953
18.5 | 1.1315 | 0.15608 | -0.035 | 7.2495
19 | 1.1109 | 0.16903 | -0.0438 | 6.5722

## 129. Re 16M Mach 0.00 (1)
BIGFOIL.COM POLAR EXPORT
fx2
FX 2 |  |  |  | Cl Max: | 1.861 | at alpha= | 13.5 | deg
JavaFoil+Calcfoil stall+Eppler ext transition |  |  |  | L/D Max: | 129.387 | at alpha= | 2.5 | deg
Re: | 16000000 |  |  | Cd Min: | 0.00439 | at alpha= | -3.5 | deg
Mach: | 0 |  |  | Cl=0 at alpha= | -5.6897 | deg
|  |  |  | @ Cl=0.1, Cd= | 0.0060545
|  |  |  | @ Cl=0.4, Cd= | 0.0052233
|  |  |  | @ Cl=0.6, Cd= | 0.005459
alpha (deg) | Cl | Cd | Cm | Cl/Cd
-20 | -0.935 | 0.05336 | -0.06 | -17.524
-19.5 | -0.952 | 0.04417 | -0.064 | -21.546
-19 | -0.966 | 0.03595 | -0.067 | -26.877
-18.5 | -0.97 | 0.03223 | -0.069 | -30.096
-18 | -0.969 | 0.02977 | -0.072 | -32.553
-17.5 | -0.965 | 0.02724 | -0.074 | -35.42
-17 | -0.957 | 0.02493 | -0.076 | -38.393
-16.5 | -0.946 | 0.02312 | -0.079 | -40.916
-16 | -0.931 | 0.02148 | -0.081 | -43.333
-15.5 | -0.912 | 0.01991 | -0.084 | -45.79
-15 | -0.889 | 0.01853 | -0.086 | -47.985
-14.5 | -0.863 | 0.01709 | -0.088 | -50.487
-14 | -0.833 | 0.01603 | -0.091 | -51.932
-13.5 | -0.799 | 0.01497 | -0.093 | -53.37
-13 | -0.762 | 0.01404 | -0.095 | -54.309
-12.5 | -0.723 | 0.01294 | -0.098 | -55.9
-12 | -0.681 | 0.01216 | -0.1 | -56.016
-11.5 | -0.636 | 0.01143 | -0.103 | -55.639
-11 | -0.588 | 0.01079 | -0.105 | -54.521
-10.5 | -0.537 | 0.01017 | -0.108 | -52.821
-10 | -0.485 | 0.00948 | -0.11 | -51.149
-9.5 | -0.431 | 0.009 | -0.112 | -47.953
-9 | -0.377 | 0.00863 | -0.115 | -43.677
-8.5 | -0.322 | 0.00828 | -0.117 | -38.841
-8 | -0.266 | 0.00791 | -0.119 | -33.572
-7.5 | -0.209 | 0.00754 | -0.122 | -27.722
-7 | -0.152 | 0.00725 | -0.124 | -20.953
-6.5 | -0.094 | 0.00694 | -0.126 | -13.572
-6 | -0.036 | 0.00662 | -0.128 | -5.458
-5.5 | 0.022 | 0.00639 | -0.131 | 3.501
-5 | 0.081 | 0.00614 | -0.133 | 13.218
-4.5 | 0.141 | 0.00587 | -0.135 | 24.072
-4 | 0.201 | 0.00566 | -0.137 | 35.465
-3.5 | 0.262 | 0.00439 | -0.141 | 59.664
-3 | 0.323 | 0.00501 | -0.143 | 64.52
-2.5 | 0.384 | 0.00521 | -0.145 | 73.69
-2 | 0.444 | 0.00526 | -0.147 | 84.433
-1.5 | 0.505 | 0.00526 | -0.149 | 96.115
-1 | 0.568 | 0.00516 | -0.152 | 109.964
-0.5 | 0.629 | 0.00573 | -0.154 | 109.757
0 | 0.688 | 0.00602 | -0.156 | 114.238
0.5 | 0.748 | 0.00637 | -0.158 | 117.4
1 | 0.808 | 0.00664 | -0.16 | 121.823
1.5 | 0.868 | 0.00697 | -0.162 | 124.594
2 | 0.928 | 0.00733 | -0.164 | 126.579
2.5 | 0.988 | 0.00764 | -0.166 | 129.387
3 | 1.048 | 0.00882 | -0.168 | 118.737
3.5 | 1.096 | 0.00984 | -0.17 | 111.344
4 | 1.153 | 0.01016 | -0.171 | 113.53
4.5 | 1.209 | 0.01051 | -0.173 | 115.049
5 | 1.265 | 0.01088 | -0.175 | 116.23
5.5 | 1.32 | 0.01133 | -0.177 | 116.449
6 | 1.374 | 0.01178 | -0.178 | 116.613
6.5 | 1.427 | 0.0122 | -0.18 | 116.923
7 | 1.479 | 0.01264 | -0.182 | 116.964
7.5 | 1.53 | 0.01296 | -0.184 | 118.055
8 | 1.58 | 0.01347 | -0.185 | 117.345
8.5 | 1.629 | 0.01395 | -0.187 | 116.736
9 | 1.676 | 0.01446 | -0.188 | 115.927
9.5 | 1.714 | 0.01497 | -0.19 | 114.527
10 | 1.749 | 0.01555 | -0.191 | 112.445
10.5 | 1.779 | 0.01611 | -0.193 | 110.387
11 | 1.804 | 0.01711 | -0.194 | 105.401
11.5 | 1.825 | 0.01776 | -0.196 | 102.736
12 | 1.841 | 0.01862 | -0.197 | 98.868
12.5 | 1.853 | 0.0195 | -0.198 | 94.993
13 | 1.859 | 0.02041 | -0.199 | 91.111
13.5 | 1.861 | 0.02132 | -0.201 | 87.272
14 | 1.857 | 0.02229 | -0.202 | 83.299
14.5 | 1.849 | 0.02338 | -0.203 | 79.09
15 | 1.836 | 0.02457 | -0.204 | 74.708
15.5 | 1.818 | 0.02586 | -0.205 | 70.321
16 | 1.796 | 0.02696 | -0.206 | 66.633
16.5 | 1.771 | 0.02816 | -0.207 | 62.895
17 | 1.741 | 0.02961 | -0.208 | 58.803
17.5 | 1.709 | 0.03099 | -0.208 | 55.158
18 | 1.674 | 0.03296 | -0.209 | 50.775
18.5 | 1.636 | 0.03478 | -0.21 | 47.03

## 130. Re 16M Mach 0.00 (2)
BIGFOIL.COM POLAR EXPORT
fx2
FX 2 |  |  |  | Cl Max: | 1.7051 | at alpha= | 20 | deg
XFOIL ncrit=9 |  |  |  | L/D Max: | 208 | at alpha= | 0 | deg
Re: | 16000000 |  |  | Cd Min: | 0.05042 | at alpha= | 20 | deg
Mach: | 0 |  |  | Cl=0 at alpha= | -5.3375 | deg
|  |  |  | @ Cl=0.1, Cd= | 0.0052811
|  |  |  | @ Cl=0.4, Cd= | 0.003466
|  |  |  | @ Cl=0.6, Cd= | 0.0028959
alpha (deg) | Cl | Cd | Cm | Cl/Cd
-20 | -1.2428 | 0.03394 | -0.1308 | -36.6176
-19.5 | -1.2176 | 0.03163 | -0.1313 | -38.4951
-19 | -1.1906 | 0.02952 | -0.1317 | -40.332
-18.5 | -1.1597 | 0.02778 | -0.1321 | -41.7459
-18 | -1.1309 | 0.02589 | -0.1322 | -43.681
-17.5 | -1.0981 | 0.02437 | -0.1324 | -45.0595
-17 | -1.0645 | 0.02287 | -0.1327 | -46.5457
-16.5 | -1.0301 | 0.02148 | -0.1328 | -47.9562
-16 | -0.9941 | 0.02018 | -0.1331 | -49.2616
-15.5 | -0.9585 | 0.01891 | -0.1331 | -50.6875
-15 | -0.9218 | 0.0177 | -0.1332 | -52.0791
-14.5 | -0.8812 | 0.01673 | -0.1336 | -52.6718
-14 | -0.8403 | 0.01573 | -0.1341 | -53.4202
-13.5 | -0.7955 | 0.0149 | -0.1349 | -53.3893
-13 | -0.7519 | 0.01389 | -0.1358 | -54.1325
-12.5 | -0.7014 | 0.01308 | -0.1377 | -53.6239
-12 | -0.6272 | 0.01227 | -0.1446 | -51.1165
-11.5 | -0.5665 | 0.01152 | -0.1484 | -49.1753
-11 | -0.5118 | 0.01075 | -0.151 | -47.6093
-10.5 | -0.4598 | 0.01011 | -0.1527 | -45.4797
-10 | -0.4125 | 0.00941 | -0.1534 | -43.8363
-9.5 | -0.3678 | 0.00879 | -0.1534 | -41.843
-9 | -0.3287 | 0.00809 | -0.1523 | -40.6304
-8.5 | -0.3091 | 0.00732 | -0.1475 | -42.2268
-8 | -0.2724 | 0.00693 | -0.1451 | -39.3074
-7.5 | -0.2276 | 0.0066 | -0.1441 | -34.4848
-7 | -0.1785 | 0.00632 | -0.1439 | -28.2437
-6.5 | -0.1268 | 0.0061 | -0.1442 | -20.7869
-6 | -0.0731 | 0.0059 | -0.1448 | -12.3898
-5.5 | -0.0183 | 0.00568 | -0.1456 | -3.2218
-5 | 0.038 | 0.00551 | -0.1467 | 6.8966
-4.5 | 0.0943 | 0.0053 | -0.1478 | 17.7925
-4 | 0.1515 | 0.00511 | -0.1491 | 29.6477
-3.5 | 0.2056 | 0.00469 | -0.1499 | 43.838
-3 | 0.2628 | 0.00442 | -0.1512 | 59.457
-2.5 | 0.3189 | 0.004 | -0.1525 | 79.725
-1 | 0.489 | 0.00288 | -0.1563 | 169.7917
-0.5 | 0.5479 | 0.00283 | -0.1578 | 193.6042
0 | 0.6032 | 0.0029 | -0.1585 | 208
0.5 | 0.6279 | 0.00361 | -0.1525 | 173.9335
1 | 0.6355 | 0.00435 | -0.1427 | 146.092
1.5 | 0.6223 | 0.00501 | -0.1285 | 124.2116
2.5 | 0.6366 | 0.00648 | -0.1103 | 98.2407
3 | 0.6608 | 0.00716 | -0.105 | 92.2905
3.5 | 0.6737 | 0.00825 | -0.0978 | 81.6606
4 | 0.6988 | 0.00909 | -0.093 | 76.8757
4.5 | 0.715 | 0.01025 | -0.0868 | 69.7561
5 | 0.7325 | 0.01145 | -0.081 | 63.9738
5.5 | 0.7604 | 0.01242 | -0.0771 | 61.2238
6 | 0.7852 | 0.0135 | -0.0727 | 58.163
6.5 | 0.8206 | 0.01428 | -0.0703 | 57.465
7 | 0.8595 | 0.01499 | -0.0685 | 57.3382
7.5 | 0.8994 | 0.01567 | -0.0669 | 57.3963
8 | 0.9427 | 0.01623 | -0.0659 | 58.0838
8.5 | 0.9783 | 0.0171 | -0.0638 | 57.2105
9 | 1.0111 | 0.01813 | -0.0612 | 55.7694
9.5 | 1.0499 | 0.01892 | -0.0597 | 55.4915
10 | 1.0895 | 0.0197 | -0.0584 | 55.3046
10.5 | 1.1305 | 0.02044 | -0.0573 | 55.3082
11 | 1.1674 | 0.02137 | -0.0557 | 54.628
11.5 | 1.2032 | 0.02237 | -0.0539 | 53.7863
12 | 1.2419 | 0.02326 | -0.0527 | 53.3921
12.5 | 1.2788 | 0.02424 | -0.0513 | 52.7558
13 | 1.3135 | 0.02536 | -0.0497 | 51.7942
13.5 | 1.3476 | 0.02652 | -0.048 | 50.8145
14 | 1.3835 | 0.02761 | -0.0467 | 50.1087
14.5 | 1.4165 | 0.02889 | -0.0451 | 49.0308
15 | 1.4456 | 0.03043 | -0.0431 | 47.5058
15.5 | 1.4792 | 0.03173 | -0.0417 | 46.6183
16 | 1.5089 | 0.03329 | -0.04 | 45.3259
16.5 | 1.5356 | 0.03509 | -0.0381 | 43.7618
17 | 1.5681 | 0.03655 | -0.037 | 42.9029
17.5 | 1.5904 | 0.03876 | -0.0349 | 41.032
18 | 1.6161 | 0.04075 | -0.0333 | 39.6589
18.5 | 1.6402 | 0.04294 | -0.0318 | 38.1975
19 | 1.6631 | 0.04528 | -0.0303 | 36.7292
19.5 | 1.6864 | 0.04764 | -0.029 | 35.3988
20 | 1.7051 | 0.05042 | -0.0276 | 33.8179

## 131. Re 16M Mach 0.10 (1)
BIGFOIL.COM POLAR EXPORT
fx2
FX 2 |  |  |  | Cl Max: | 1.853 | at alpha= | 13 | deg
JavaFoil+Calcfoil stall+Eppler ext transition |  |  |  | L/D Max: | 129.531 | at alpha= | 2.5 | deg
Re: | 16000000 |  |  | Cd Min: | 0.00441 | at alpha= | -3.5 | deg
Mach: | 0.1 |  |  | Cl=0 at alpha= | -5.6897 | deg
|  |  |  | @ Cl=0.1, Cd= | 0.006086
|  |  |  | @ Cl=0.4, Cd= | 0.005254
|  |  |  | @ Cl=0.6, Cd= | 0.0054558
alpha (deg) | Cl | Cd | Cm | Cl/Cd
-20 | -0.876 | 0.07849 | -0.056 | -11.163
-19.5 | -0.916 | 0.05165 | -0.063 | -17.744
-19 | -0.938 | 0.0401 | -0.066 | -23.396
-18.5 | -0.949 | 0.0342 | -0.069 | -27.747
-18 | -0.952 | 0.03082 | -0.072 | -30.902
-17.5 | -0.951 | 0.02798 | -0.074 | -33.998
-17 | -0.946 | 0.02581 | -0.077 | -36.659
-16.5 | -0.937 | 0.02384 | -0.079 | -39.301
-16 | -0.924 | 0.02204 | -0.082 | -41.919
-15.5 | -0.908 | 0.0201 | -0.084 | -45.148
-15 | -0.886 | 0.01866 | -0.086 | -47.492
-14.5 | -0.861 | 0.01735 | -0.089 | -49.63
-14 | -0.832 | 0.01624 | -0.091 | -51.261
-13.5 | -0.799 | 0.01515 | -0.094 | -52.761
-13 | -0.763 | 0.01415 | -0.096 | -53.965
-12.5 | -0.725 | 0.01309 | -0.098 | -55.356
-12 | -0.683 | 0.01229 | -0.101 | -55.53
-11.5 | -0.638 | 0.01155 | -0.103 | -55.209
-11 | -0.59 | 0.0109 | -0.106 | -54.146
-10.5 | -0.539 | 0.01027 | -0.108 | -52.492
-10 | -0.487 | 0.00957 | -0.11 | -50.863
-9.5 | -0.433 | 0.00907 | -0.113 | -47.778
-9 | -0.378 | 0.00872 | -0.115 | -43.364
-8.5 | -0.323 | 0.00831 | -0.117 | -38.876
-8 | -0.267 | 0.00793 | -0.12 | -33.62
-7.5 | -0.21 | 0.00759 | -0.122 | -27.665
-7 | -0.153 | 0.00732 | -0.124 | -20.828
-6.5 | -0.095 | 0.00701 | -0.127 | -13.493
-6 | -0.036 | 0.00663 | -0.129 | -5.475
-5.5 | 0.022 | 0.00642 | -0.131 | 3.499
-5 | 0.082 | 0.00617 | -0.133 | 13.213
-4.5 | 0.142 | 0.00589 | -0.136 | 24.076
-4 | 0.202 | 0.00569 | -0.138 | 35.46
-3.5 | 0.263 | 0.00441 | -0.141 | 59.696
-3 | 0.325 | 0.00502 | -0.143 | 64.66
-2.5 | 0.386 | 0.00524 | -0.146 | 73.58
-2 | 0.446 | 0.0053 | -0.148 | 84.218
-1.5 | 0.508 | 0.0053 | -0.15 | 95.885
-1 | 0.57 | 0.00518 | -0.153 | 110.173
-0.5 | 0.632 | 0.00575 | -0.155 | 109.99
0 | 0.691 | 0.00606 | -0.157 | 114.112
0.5 | 0.752 | 0.0064 | -0.159 | 117.559
1 | 0.812 | 0.00669 | -0.161 | 121.4
1.5 | 0.873 | 0.00702 | -0.163 | 124.276
2 | 0.933 | 0.00741 | -0.165 | 125.837
2.5 | 0.993 | 0.00767 | -0.167 | 129.531
3 | 1.053 | 0.00891 | -0.169 | 118.135
3.5 | 1.101 | 0.0099 | -0.17 | 111.275
4 | 1.158 | 0.01025 | -0.172 | 113.044
4.5 | 1.215 | 0.01061 | -0.174 | 114.503
5 | 1.271 | 0.01098 | -0.176 | 115.688
5.5 | 1.326 | 0.01141 | -0.178 | 116.161
6 | 1.38 | 0.01185 | -0.179 | 116.411
6.5 | 1.433 | 0.01229 | -0.181 | 116.548
7 | 1.485 | 0.01276 | -0.183 | 116.337
7.5 | 1.536 | 0.01308 | -0.184 | 117.441
8 | 1.586 | 0.01359 | -0.186 | 116.697
8.5 | 1.635 | 0.01409 | -0.188 | 116.028
9 | 1.682 | 0.0146 | -0.189 | 115.192
9.5 | 1.72 | 0.01513 | -0.191 | 113.701
10 | 1.753 | 0.01575 | -0.192 | 111.346
10.5 | 1.782 | 0.01632 | -0.194 | 109.186
11 | 1.807 | 0.0172 | -0.195 | 105.06
11.5 | 1.826 | 0.01803 | -0.197 | 101.289
12 | 1.84 | 0.01892 | -0.198 | 97.282
12.5 | 1.849 | 0.0198 | -0.199 | 93.409
13 | 1.853 | 0.02073 | -0.2 | 89.385
13.5 | 1.851 | 0.02172 | -0.202 | 85.252
14 | 1.844 | 0.02274 | -0.203 | 81.096
14.5 | 1.832 | 0.02389 | -0.204 | 76.694
15 | 1.815 | 0.02508 | -0.205 | 72.351
15.5 | 1.793 | 0.02641 | -0.206 | 67.875
16 | 1.766 | 0.02777 | -0.207 | 63.596
16.5 | 1.735 | 0.02898 | -0.208 | 59.871
17 | 1.7 | 0.03049 | -0.208 | 55.765
17.5 | 1.662 | 0.03207 | -0.209 | 51.83
18 | 1.621 | 0.03408 | -0.21 | 47.568

## 132. Re 16M Mach 0.10 (2)
BIGFOIL.COM POLAR EXPORT
fx2
FX 2 |  |  |  | Cl Max: | 1.7075 | at alpha= | 20 | deg
XFOIL ncrit=9 |  |  |  | L/D Max: | 211.777 | at alpha= | 0 | deg
Re: | 16000000 |  |  | Cd Min: | 0.05199 | at alpha= | 20 | deg
Mach: | 0.1 |  |  | Cl=0 at alpha= | -5.3389 | deg
|  |  |  | @ Cl=0.1, Cd= | 0.0053028
|  |  |  | @ Cl=0.4, Cd= | 0.0034899
|  |  |  | @ Cl=0.6, Cd= | 0.0028645
alpha (deg) | Cl | Cd | Cm | Cl/Cd
-20 | -1.2387 | 0.03562 | -0.134 | -34.7754
-19.5 | -1.2143 | 0.03316 | -0.1344 | -36.6194
-19 | -1.1895 | 0.03077 | -0.1347 | -38.6578
-18.5 | -1.1618 | 0.02869 | -0.1349 | -40.4949
-18 | -1.1314 | 0.02685 | -0.135 | -42.1378
-17.5 | -1.1001 | 0.02511 | -0.1351 | -43.8112
-17 | -1.0663 | 0.02357 | -0.1352 | -45.2397
-16.5 | -1.0313 | 0.02213 | -0.1353 | -46.6019
-16 | -0.9945 | 0.02084 | -0.1355 | -47.7207
-15.5 | -0.9597 | 0.01944 | -0.1354 | -49.3673
-15 | -0.9219 | 0.01825 | -0.1355 | -50.5151
-14.5 | -0.8837 | 0.01709 | -0.1356 | -51.7086
-14 | -0.8415 | 0.01615 | -0.136 | -52.1053
-13.5 | -0.7982 | 0.0152 | -0.1366 | -52.5132
-13 | -0.7536 | 0.01426 | -0.1373 | -52.8471
-12.5 | -0.7051 | 0.01337 | -0.1388 | -52.7375
-12 | -0.6461 | 0.01253 | -0.1423 | -51.5642
-11.5 | -0.5713 | 0.01176 | -0.149 | -48.5799
-11 | -0.5152 | 0.01097 | -0.1518 | -46.9644
-10.5 | -0.462 | 0.01031 | -0.1536 | -44.8109
-10 | -0.4131 | 0.00961 | -0.1546 | -42.9865
-9.5 | -0.3677 | 0.00894 | -0.1547 | -41.1298
-9 | -0.3268 | 0.00826 | -0.1539 | -39.5642
-8.5 | -0.2937 | 0.00753 | -0.1515 | -39.004
-8 | -0.2716 | 0.007 | -0.1465 | -38.8
-7.5 | -0.2277 | 0.00664 | -0.1453 | -34.2922
-7 | -0.179 | 0.00636 | -0.1449 | -28.1447
-6.5 | -0.1271 | 0.00613 | -0.1451 | -20.7341
-6 | -0.0733 | 0.00592 | -0.1457 | -12.3818
-5.5 | -0.0182 | 0.00571 | -0.1465 | -3.1874
-5 | 0.0383 | 0.00553 | -0.1476 | 6.9259
-4.5 | 0.0948 | 0.00532 | -0.1486 | 17.8195
-4 | 0.1523 | 0.00513 | -0.1499 | 29.6881
-3.5 | 0.2068 | 0.00471 | -0.1507 | 43.9066
-3 | 0.2642 | 0.00443 | -0.152 | 59.6388
-2.5 | 0.3206 | 0.00401 | -0.1532 | 79.9501
-1 | 0.4916 | 0.00289 | -0.1571 | 170.1038
-0.5 | 0.5511 | 0.00283 | -0.1587 | 194.735
0 | 0.6078 | 0.00287 | -0.1596 | 211.777
0.5 | 0.6321 | 0.00359 | -0.1534 | 176.0724
1 | 0.6411 | 0.00431 | -0.1439 | 148.7471
1.5 | 0.626 | 0.00499 | -0.1292 | 125.4509
2.5 | 0.636 | 0.00657 | -0.11 | 96.8037
3 | 0.6587 | 0.0073 | -0.1045 | 90.2329
3.5 | 0.6729 | 0.00838 | -0.0975 | 80.2983
4 | 0.6979 | 0.00924 | -0.0927 | 75.5303
4.5 | 0.7119 | 0.01048 | -0.086 | 67.9294
5 | 0.7326 | 0.01159 | -0.0807 | 63.2097
5.5 | 0.7591 | 0.01262 | -0.0765 | 60.1506
6 | 0.785 | 0.01368 | -0.0723 | 57.383
6.5 | 0.8178 | 0.01458 | -0.0694 | 56.0905
7 | 0.8588 | 0.01523 | -0.0679 | 56.3887
7.5 | 0.8997 | 0.01588 | -0.0664 | 56.6562
8 | 0.9434 | 0.01645 | -0.0654 | 57.3495
8.5 | 0.9779 | 0.01739 | -0.063 | 56.2335
9 | 1.0109 | 0.01843 | -0.0604 | 54.8508
9.5 | 1.0512 | 0.01919 | -0.059 | 54.7785
10 | 1.0914 | 0.01998 | -0.0577 | 54.6246
10.5 | 1.1326 | 0.02073 | -0.0566 | 54.6358
11 | 1.1665 | 0.02183 | -0.0544 | 53.4356
11.5 | 1.2054 | 0.02272 | -0.0531 | 53.0546
12 | 1.2446 | 0.02362 | -0.0518 | 52.6926
12.5 | 1.2817 | 0.02464 | -0.0503 | 52.017
13 | 1.3142 | 0.02591 | -0.0483 | 50.7217
13.5 | 1.351 | 0.02698 | -0.0469 | 50.0741
14 | 1.387 | 0.02811 | -0.0455 | 49.3419
14.5 | 1.4159 | 0.02968 | -0.0433 | 47.7055
15 | 1.4493 | 0.03103 | -0.0417 | 46.7064
15.5 | 1.4831 | 0.03236 | -0.0403 | 45.8313
16 | 1.5103 | 0.03416 | -0.0382 | 44.2125
16.5 | 1.5394 | 0.03588 | -0.0365 | 42.9041
17 | 1.5669 | 0.03777 | -0.0347 | 41.4853
17.5 | 1.5939 | 0.0397 | -0.0331 | 40.1486
18 | 1.6167 | 0.04203 | -0.0312 | 38.4654
18.5 | 1.6445 | 0.04402 | -0.0299 | 37.358
19 | 1.6656 | 0.04662 | -0.0282 | 35.7272
19.5 | 1.6852 | 0.04938 | -0.0266 | 34.1272
20 | 1.7075 | 0.05199 | -0.0254 | 32.8429

## 133. Re 16M Mach 0.25 (1)
BIGFOIL.COM POLAR EXPORT
fx2
FX 2 |  |  |  | Cl Max: | 1.819 | at alpha= | 11.5 | deg
JavaFoil+Calcfoil stall+Eppler ext transition |  |  |  | L/D Max: | 127.884 | at alpha= | 2.5 | deg
Re: | 16000000 |  |  | Cd Min: | 0.00464 | at alpha= | -3.5 | deg
Mach: | 0.25 |  |  | Cl=0 at alpha= | -5.6917 | deg
|  |  |  | @ Cl=0.1, Cd= | 0.0062926
|  |  |  | @ Cl=0.4, Cd= | 0.0053556
|  |  |  | @ Cl=0.6, Cd= | 0.0053323
alpha (deg) | Cl | Cd | Cm | Cl/Cd
-20 | -0.597 | 0.15373 | -0.041 | -3.884
-19.5 | -0.635 | 0.14223 | -0.044 | -4.464
-19 | -0.671 | 0.13002 | -0.048 | -5.159
-18.5 | -0.708 | 0.11086 | -0.054 | -6.388
-18 | -0.73 | 0.10776 | -0.055 | -6.773
-17.5 | -0.798 | 0.05786 | -0.07 | -13.794
-17 | -0.851 | 0.03201 | -0.078 | -26.584
-16.5 | -0.863 | 0.02813 | -0.081 | -30.693
-16 | -0.868 | 0.02552 | -0.083 | -34.002
-15.5 | -0.866 | 0.02312 | -0.086 | -37.436
-15 | -0.858 | 0.02102 | -0.088 | -40.788
-14.5 | -0.843 | 0.0194 | -0.091 | -43.454
-14 | -0.823 | 0.0178 | -0.093 | -46.214
-13.5 | -0.797 | 0.01644 | -0.096 | -48.454
-13 | -0.766 | 0.01513 | -0.098 | -50.632
-12.5 | -0.73 | 0.014 | -0.101 | -52.141
-12 | -0.69 | 0.01322 | -0.103 | -52.214
-11.5 | -0.647 | 0.01241 | -0.106 | -52.156
-11 | -0.6 | 0.01165 | -0.108 | -51.53
-10.5 | -0.549 | 0.01095 | -0.111 | -50.135
-10 | -0.496 | 0.01015 | -0.113 | -48.891
-9.5 | -0.442 | 0.00969 | -0.115 | -45.58
-9 | -0.387 | 0.00914 | -0.118 | -42.303
-8.5 | -0.33 | 0.00864 | -0.12 | -38.243
-8 | -0.273 | 0.00826 | -0.123 | -33.08
-7.5 | -0.215 | 0.00785 | -0.125 | -27.396
-7 | -0.156 | 0.0075 | -0.128 | -20.855
-6.5 | -0.097 | 0.00723 | -0.13 | -13.413
-6 | -0.037 | 0.00685 | -0.132 | -5.432
-5.5 | 0.023 | 0.0066 | -0.135 | 3.494
-5 | 0.084 | 0.00637 | -0.137 | 13.145
-4.5 | 0.146 | 0.00607 | -0.139 | 24.009
-4 | 0.207 | 0.00585 | -0.142 | 35.407
-3.5 | 0.269 | 0.00464 | -0.144 | 58.096
-3 | 0.332 | 0.00509 | -0.147 | 65.189
-2.5 | 0.395 | 0.00535 | -0.149 | 73.875
-2 | 0.458 | 0.00542 | -0.151 | 84.537
-1.5 | 0.521 | 0.00542 | -0.154 | 96.193
-1 | 0.585 | 0.00518 | -0.156 | 112.928
-0.5 | 0.649 | 0.00583 | -0.158 | 111.391
0 | 0.709 | 0.00624 | -0.161 | 113.631
0.5 | 0.772 | 0.0066 | -0.163 | 116.985
1 | 0.834 | 0.0069 | -0.165 | 120.736
1.5 | 0.896 | 0.00725 | -0.167 | 123.472
2 | 0.957 | 0.00767 | -0.169 | 124.718
2.5 | 1.019 | 0.00797 | -0.171 | 127.884
3 | 1.081 | 0.00918 | -0.173 | 117.729
3.5 | 1.129 | 0.01032 | -0.175 | 109.475
4 | 1.188 | 0.01069 | -0.177 | 111.076
4.5 | 1.245 | 0.01108 | -0.179 | 112.41
5 | 1.302 | 0.01151 | -0.18 | 113.125
5.5 | 1.358 | 0.01195 | -0.182 | 113.625
6 | 1.413 | 0.01248 | -0.184 | 113.234
6.5 | 1.466 | 0.01296 | -0.186 | 113.104
7 | 1.519 | 0.01346 | -0.187 | 112.802
7.5 | 1.57 | 0.01384 | -0.189 | 113.408
8 | 1.619 | 0.01436 | -0.191 | 112.789
8.5 | 1.667 | 0.01495 | -0.192 | 111.528
9 | 1.713 | 0.01549 | -0.194 | 110.592
9.5 | 1.748 | 0.01615 | -0.196 | 108.238
10 | 1.775 | 0.01677 | -0.197 | 105.832
10.5 | 1.797 | 0.01761 | -0.199 | 102.032
11 | 1.812 | 0.01887 | -0.2 | 95.996
11.5 | 1.819 | 0.01963 | -0.202 | 92.669
12 | 1.819 | 0.02072 | -0.203 | 87.771
12.5 | 1.81 | 0.02183 | -0.204 | 82.927
13 | 1.793 | 0.02301 | -0.206 | 77.898
13.5 | 1.766 | 0.02423 | -0.207 | 72.886
14 | 1.731 | 0.02566 | -0.208 | 67.461
14.5 | 1.686 | 0.02721 | -0.209 | 61.977
15 | 1.633 | 0.02902 | -0.21 | 56.279
15.5 | 1.571 | 0.03086 | -0.211 | 50.91
16 | 1.501 | 0.03315 | -0.211 | 45.276
16.5 | 1.423 | 0.0359 | -0.212 | 39.642

## 134. Re 16M Mach 0.25 (2)
BIGFOIL.COM POLAR EXPORT
fx2
FX 2 |  |  |  | Cl Max: | 1.6982 | at alpha= | 20 | deg
XFOIL ncrit=9 |  |  |  | L/D Max: | 220.491 | at alpha= | 0 | deg
Re: | 16000000 |  |  | Cd Min: | 0.06335 | at alpha= | 20 | deg
Mach: | 0.25 |  |  | Cl=0 at alpha= | -5.3523 | deg
|  |  |  | @ Cl=0.1, Cd= | 0.0054142
|  |  |  | @ Cl=0.4, Cd= | 0.0035843
|  |  |  | @ Cl=0.6, Cd= | 0.0028358
alpha (deg) | Cl | Cd | Cm | Cl/Cd
-20 | -1.1941 | 0.04724 | -0.1503 | -25.2773
-19.5 | -1.1847 | 0.04285 | -0.1509 | -27.6476
-19 | -1.1702 | 0.03901 | -0.151 | -29.9974
-18.5 | -1.153 | 0.03557 | -0.1508 | -32.415
-18 | -1.1268 | 0.03284 | -0.1506 | -34.3118
-17.5 | -1.0989 | 0.03033 | -0.1502 | -36.2315
-17 | -1.0723 | 0.02787 | -0.1496 | -38.4751
-16.5 | -1.0384 | 0.02595 | -0.1491 | -40.0154
-16 | -1.003 | 0.02417 | -0.1487 | -41.4977
-15.5 | -0.9667 | 0.02249 | -0.1482 | -42.9835
-15 | -0.9275 | 0.02106 | -0.1478 | -44.0408
-14.5 | -0.8916 | 0.01946 | -0.1471 | -45.8171
-14 | -0.8493 | 0.01826 | -0.1468 | -46.5115
-13.5 | -0.807 | 0.01708 | -0.1466 | -47.2482
-13 | -0.7625 | 0.01603 | -0.1466 | -47.5671
-12.5 | -0.7153 | 0.01508 | -0.1469 | -47.4337
-12 | -0.6688 | 0.014 | -0.1474 | -47.7714
-11.5 | -0.6129 | 0.0131 | -0.1494 | -46.7863
-11 | -0.5346 | 0.01225 | -0.156 | -43.6408
-10.5 | -0.4761 | 0.01139 | -0.1585 | -41.7998
-10 | -0.4202 | 0.01068 | -0.1603 | -39.3446
-9.5 | -0.3694 | 0.00991 | -0.1611 | -37.2755
-9 | -0.321 | 0.00921 | -0.1612 | -34.8534
-8.5 | -0.2783 | 0.00846 | -0.1604 | -32.896
-8 | -0.2413 | 0.00771 | -0.1583 | -31.297
-7.5 | -0.2255 | 0.00693 | -0.152 | -32.5397
-7 | -0.1791 | 0.00661 | -0.1508 | -27.0953
-6.5 | -0.1271 | 0.00633 | -0.1506 | -20.079
-6 | -0.0733 | 0.00607 | -0.1508 | -12.0758
-5.5 | -0.0169 | 0.00585 | -0.1514 | -2.8889
-5 | 0.0403 | 0.00564 | -0.1522 | 7.1454
-4.5 | 0.0981 | 0.00542 | -0.1532 | 18.0996
-4 | 0.1573 | 0.00524 | -0.1544 | 30.0191
-3.5 | 0.2129 | 0.00481 | -0.1551 | 44.262
-3 | 0.272 | 0.00453 | -0.1564 | 60.0442
-2.5 | 0.3295 | 0.00408 | -0.1576 | 80.7598
-2 | 0.3883 | 0.00366 | -0.159 | 106.0929
-1 | 0.5058 | 0.0029 | -0.1616 | 174.4138
-0.5 | 0.5684 | 0.00282 | -0.1635 | 201.5603
0 | 0.6284 | 0.00285 | -0.1647 | 220.4912
0.5 | 0.6653 | 0.00331 | -0.1609 | 200.997
1 | 0.6632 | 0.00413 | -0.1485 | 160.5811
1.5 | 0.6443 | 0.00489 | -0.1327 | 131.7587
2 | 0.6273 | 0.00596 | -0.1182 | 105.2517
2.5 | 0.6293 | 0.00714 | -0.1083 | 88.1373
3 | 0.6475 | 0.00811 | -0.1017 | 79.8397
3.5 | 0.6661 | 0.00915 | -0.0954 | 72.7978
4 | 0.6922 | 0.01008 | -0.0905 | 68.6706
4.5 | 0.7071 | 0.01137 | -0.0838 | 62.19
5 | 0.7305 | 0.01249 | -0.0787 | 58.4868
5.5 | 0.7514 | 0.01377 | -0.0733 | 54.5679
6 | 0.7794 | 0.01487 | -0.0692 | 52.4143
6.5 | 0.8157 | 0.01572 | -0.0665 | 51.8893
7 | 0.8577 | 0.01644 | -0.0649 | 52.1715
7.5 | 0.8971 | 0.01728 | -0.0628 | 51.9155
8 | 0.9422 | 0.01793 | -0.0616 | 52.5488
9 | 1.0163 | 0.01989 | -0.0569 | 51.096
9.5 | 1.0541 | 0.02092 | -0.0548 | 50.3872
10 | 1.0956 | 0.02182 | -0.0532 | 50.2108
10.5 | 1.1377 | 0.02268 | -0.0517 | 50.1631
11 | 1.1782 | 0.02366 | -0.05 | 49.7971
11.5 | 1.2142 | 0.02491 | -0.0478 | 48.7435
12 | 1.2532 | 0.02603 | -0.046 | 48.1444
12.5 | 1.2928 | 0.02713 | -0.0444 | 47.652
13 | 1.3271 | 0.02857 | -0.0421 | 46.4508
13.5 | 1.3635 | 0.02993 | -0.0401 | 45.5563
14 | 1.3996 | 0.03135 | -0.0382 | 44.6443
14.5 | 1.4303 | 0.03312 | -0.0357 | 43.1854
15 | 1.4642 | 0.03477 | -0.0337 | 42.111
15.5 | 1.4928 | 0.03682 | -0.0313 | 40.5432
16 | 1.5245 | 0.03874 | -0.0292 | 39.3521
16.5 | 1.5509 | 0.04107 | -0.0269 | 37.7624
17 | 1.582 | 0.04315 | -0.025 | 36.6628
17.5 | 1.6063 | 0.04584 | -0.0228 | 35.0414
18 | 1.629 | 0.04874 | -0.0207 | 33.4222
18.5 | 1.6499 | 0.05187 | -0.0188 | 31.8084
19 | 1.6692 | 0.05527 | -0.017 | 30.2008
19.5 | 1.683 | 0.05932 | -0.0152 | 28.3715
20 | 1.6982 | 0.06335 | -0.0139 | 26.8066

## 135. Re 16M Mach 0.50 (1)
BIGFOIL.COM POLAR EXPORT
fx2
FX 2 |  |  |  | Cl Max: | 1.77 | at alpha= | 9 | deg
JavaFoil+Calcfoil stall+Eppler ext transition |  |  |  | L/D Max: | 120.138 | at alpha= | 2.5 | deg
Re: | 16000000 |  |  | Cd Min: | 0.00498 | at alpha= | -3 | deg
Mach: | 0.5 |  |  | Cl=0 at alpha= | -5.6894 | deg
|  |  |  | @ Cl=0.1, Cd= | 0.0071765
|  |  |  | @ Cl=0.4, Cd= | 0.0053325
|  |  |  | @ Cl=0.6, Cd= | 0.0057371
alpha (deg) | Cl | Cd | Cm | Cl/Cd
-20 | -0.773 | 0.14312 | -0.051 | -5.402
-19.5 | -0.743 | 0.14258 | -0.05 | -5.209
-19 | -0.713 | 0.1401 | -0.049 | -5.089
-18.5 | -0.687 | 0.13691 | -0.051 | -5.016
-18 | -0.66 | 0.13071 | -0.052 | -5.052
-17.5 | -0.634 | 0.12733 | -0.053 | -4.98
-17 | -0.608 | 0.12381 | -0.055 | -4.912
-16.5 | -0.582 | 0.11726 | -0.057 | -4.962
-16 | -0.555 | 0.11158 | -0.058 | -4.978
-15.5 | -0.529 | 0.10623 | -0.059 | -4.976
-15 | -0.501 | 0.103 | -0.06 | -4.867
-14.5 | -0.474 | 0.09926 | -0.059 | -4.773
-14 | -0.446 | 0.09612 | -0.058 | -4.641
-13.5 | -0.42 | 0.09223 | -0.059 | -4.549
-13 | -0.393 | 0.09446 | -0.061 | -4.163
-12.5 | -0.367 | 0.08653 | -0.064 | -4.245
-12 | -0.628 | 0.01954 | -0.113 | -32.163
-11.5 | -0.646 | 0.01605 | -0.117 | -40.225
-11 | -0.622 | 0.01484 | -0.119 | -41.949
-10.5 | -0.578 | 0.01378 | -0.122 | -41.947
-10 | -0.528 | 0.01293 | -0.125 | -40.851
-9.5 | -0.475 | 0.01212 | -0.127 | -39.177
-9 | -0.418 | 0.0114 | -0.13 | -36.67
-8.5 | -0.359 | 0.01074 | -0.133 | -33.42
-8 | -0.298 | 0.01006 | -0.135 | -29.648
-7.5 | -0.236 | 0.00948 | -0.138 | -24.875
-7 | -0.172 | 0.00894 | -0.141 | -19.234
-6.5 | -0.107 | 0.00843 | -0.144 | -12.686
-6 | -0.041 | 0.00795 | -0.146 | -5.168
-5.5 | 0.025 | 0.00761 | -0.149 | 3.349
-5 | 0.093 | 0.00721 | -0.152 | 12.862
-4.5 | 0.162 | 0.00688 | -0.154 | 23.511
-4 | 0.23 | 0.00658 | -0.157 | 34.981
-3.5 | 0.298 | 0.00633 | -0.159 | 47.16
-3 | 0.368 | 0.00498 | -0.162 | 73.846
-2.5 | 0.437 | 0.00574 | -0.164 | 76.125
-2 | 0.506 | 0.00616 | -0.166 | 82.183
-1.5 | 0.579 | 0.00574 | -0.17 | 100.874
-1 | 0.651 | 0.00573 | -0.173 | 113.662
-0.5 | 0.722 | 0.00617 | -0.175 | 117.02
0 | 0.789 | 0.00707 | -0.178 | 111.552
0.5 | 0.858 | 0.00758 | -0.18 | 113.22
1 | 0.927 | 0.00806 | -0.182 | 115.081
1.5 | 0.996 | 0.0085 | -0.184 | 117.125
2 | 1.065 | 0.00898 | -0.187 | 118.549
2.5 | 1.134 | 0.00944 | -0.189 | 120.138
3 | 1.202 | 0.01191 | -0.191 | 100.941
3.5 | 1.252 | 0.01242 | -0.193 | 100.812
4 | 1.315 | 0.01293 | -0.196 | 101.714
4.5 | 1.377 | 0.01353 | -0.198 | 101.757
5 | 1.436 | 0.01415 | -0.2 | 101.447
5.5 | 1.493 | 0.01488 | -0.202 | 100.377
6 | 1.548 | 0.01562 | -0.204 | 99.126
6.5 | 1.6 | 0.01639 | -0.206 | 97.622
7 | 1.647 | 0.01722 | -0.208 | 95.68
7.5 | 1.69 | 0.01808 | -0.21 | 93.471
8 | 1.726 | 0.01886 | -0.212 | 91.521
8.5 | 1.754 | 0.01984 | -0.214 | 88.394
9 | 1.77 | 0.02105 | -0.215 | 84.105
9.5 | 1.723 | 0.02234 | -0.217 | 77.113
10 | 1.553 | 0.02635 | -0.219 | 58.944
10.5 | 1.054 | 0.03469 | -0.217 | 30.394
11 | 0.922 | 0.08538 | -0.132 | 10.801
11.5 | 1.121 | 0.03242 | -0.221 | 34.577
12 | 1.156 | 0.03367 | -0.223 | 34.33
12.5 | 1.186 | 0.03693 | -0.225 | 32.114
13 | 1.216 | 0.04006 | -0.226 | 30.351
13.5 | 1.241 | 0.04514 | -0.226 | 27.486
14 | 1.086 | 0.11028 | -0.139 | 9.852

## 136. Re 16M Mach 0.50 (2)
BIGFOIL.COM POLAR EXPORT
fx2
FX 2 |  |  |  | Cl Max: | 1.4038 | at alpha= | 13.5 | deg
XFOIL ncrit=9 |  |  |  | L/D Max: | 264.932 | at alpha= | 0.5 | deg
Re: | 16000000 |  |  | Cd Min: | 0.15505 | at alpha= | 18.5 | deg
Mach: | 0.5 |  |  | Cl=0 at alpha= | -5.6849 | deg
|  |  |  | @ Cl=0.1, Cd= | 0.0062426
|  |  |  | @ Cl=0.4, Cd= | 0.0042392
|  |  |  | @ Cl=0.6, Cd= | 0.0029859
alpha (deg) | Cl | Cd | Cm | Cl/Cd
-17 | -0.3896 | 0.11353 | -0.1623 | -3.4317
-16.5 | -0.4098 | 0.10245 | -0.1692 | -4
-16 | -0.4279 | 0.09212 | -0.1751 | -4.645
-15.5 | -0.4483 | 0.08145 | -0.1814 | -5.504
-15 | -0.4732 | 0.07033 | -0.1884 | -6.7283
-14.5 | -0.5017 | 0.05978 | -0.1947 | -8.3924
-14 | -0.5343 | 0.05004 | -0.1993 | -10.6775
-13.5 | -0.5688 | 0.0414 | -0.2014 | -13.7391
-13 | -0.6045 | 0.03373 | -0.201 | -17.9217
-12.5 | -0.6271 | 0.02771 | -0.1983 | -22.6308
-12 | -0.6357 | 0.02311 | -0.1939 | -27.5076
-11.5 | -0.6163 | 0.02006 | -0.1898 | -30.7228
-11 | -0.5741 | 0.01806 | -0.1873 | -31.7885
-10.5 | -0.5179 | 0.01669 | -0.186 | -31.0306
-10 | -0.4559 | 0.01542 | -0.1862 | -29.5655
-9.5 | -0.376 | 0.01423 | -0.1901 | -26.423
-9 | -0.3109 | 0.01328 | -0.1911 | -23.4111
-8.5 | -0.2524 | 0.01229 | -0.1913 | -20.537
-8 | -0.1976 | 0.01139 | -0.1907 | -17.3486
-7.5 | -0.1504 | 0.01041 | -0.189 | -14.4476
-7 | -0.1041 | 0.00954 | -0.187 | -10.9119
-6.5 | -0.0594 | 0.00871 | -0.1846 | -6.8197
-6 | -0.0179 | 0.00789 | -0.1816 | -2.2687
-5.5 | 0.0105 | 0.00711 | -0.1761 | 1.4768
-5 | 0.0624 | 0.00646 | -0.1752 | 9.6594
-4.5 | 0.1212 | 0.00612 | -0.1748 | 19.8039
-4 | 0.1827 | 0.00582 | -0.175 | 31.3918
-3.5 | 0.247 | 0.00557 | -0.1757 | 44.3447
-3 | 0.3062 | 0.00504 | -0.1758 | 60.754
-2.5 | 0.3687 | 0.0045 | -0.1767 | 81.9333
-2 | 0.4335 | 0.00396 | -0.178 | 109.4697
-1.5 | 0.497 | 0.00318 | -0.1793 | 156.2893
-1 | 0.5662 | 0.003 | -0.181 | 188.7333
-0.5 | 0.6379 | 0.00297 | -0.1831 | 214.7811
0 | 0.7116 | 0.00293 | -0.1856 | 242.8669
0.5 | 0.7789 | 0.00294 | -0.1866 | 264.932
1 | 0.8267 | 0.0032 | -0.1834 | 258.3438
1.5 | 0.7537 | 0.00441 | -0.1543 | 170.907
2 | 0.7039 | 0.0063 | -0.1322 | 111.7302
2.5 | 0.678 | 0.00848 | -0.116 | 79.9528
3 | 0.6542 | 0.01072 | -0.1007 | 61.0261
4.5 | 0.6965 | 0.01514 | -0.0765 | 46.004
5 | 0.7199 | 0.01662 | -0.0705 | 43.3153
5.5 | 0.7388 | 0.01829 | -0.0638 | 40.3937
6 | 0.7794 | 0.01939 | -0.0606 | 40.196
6.5 | 0.8059 | 0.0211 | -0.0553 | 38.1943
7 | 0.8557 | 0.02204 | -0.0534 | 38.8249
7.5 | 0.9072 | 0.02294 | -0.0516 | 39.5466
8 | 0.9534 | 0.02412 | -0.0491 | 39.5274
8.5 | 0.9884 | 0.0258 | -0.0451 | 38.3101
9 | 1.0343 | 0.02712 | -0.0424 | 38.1379
9.5 | 1.0779 | 0.02864 | -0.0395 | 37.6362
10 | 1.126 | 0.03002 | -0.0369 | 37.5083
10.5 | 1.1716 | 0.03159 | -0.034 | 37.0877
11 | 1.2148 | 0.03341 | -0.0308 | 36.3604
11.5 | 1.2599 | 0.03518 | -0.0277 | 35.813
12 | 1.301 | 0.03733 | -0.0242 | 34.8513
12.5 | 1.3416 | 0.03964 | -0.0206 | 33.8446
13 | 1.3787 | 0.04229 | -0.0166 | 32.6011
13.5 | 1.4038 | 0.0459 | -0.0119 | 30.5839
14 | 1.4031 | 0.05151 | -0.0064 | 27.2394
14.5 | 1.384 | 0.05896 | -0.0015 | 23.4735
15 | 1.3577 | 0.06771 | 0.0016 | 20.0517
15.5 | 1.3261 | 0.07786 | 0.0025 | 17.0319
16 | 1.2914 | 0.0893 | 0.0009 | 14.4614
16.5 | 1.2568 | 0.10164 | -0.0031 | 12.3652
17 | 1.222 | 0.11486 | -0.0093 | 10.639
17.5 | 1.1895 | 0.1284 | -0.0169 | 9.264
18 | 1.1627 | 0.14171 | -0.0253 | 8.2048
18.5 | 1.1382 | 0.15505 | -0.0341 | 7.3409

## 137. Re 18M Mach 0.00 (1)
BIGFOIL.COM POLAR EXPORT
fx2
FX 2 |  |  |  | Cl Max: | 1.861 | at alpha= | 13.5 | deg
JavaFoil+Calcfoil stall+Eppler ext transition |  |  |  | L/D Max: | 126.482 | at alpha= | 2 | deg
Re: | 18000000 |  |  | Cd Min: | 0.00539 | at alpha= | -2 | deg
Mach: | 0 |  |  | Cl=0 at alpha= | -5.6897 | deg
|  |  |  | @ Cl=0.1, Cd= | 0.0059345
|  |  |  | @ Cl=0.4, Cd= | 0.0054193
|  |  |  | @ Cl=0.6, Cd= | 0.0060584
alpha (deg) | Cl | Cd | Cm | Cl/Cd
-20 | -0.938 | 0.05136 | -0.061 | -18.256
-19.5 | -0.953 | 0.043 | -0.064 | -22.169
-19 | -0.966 | 0.03576 | -0.067 | -27.019
-18.5 | -0.97 | 0.03182 | -0.069 | -30.497
-18 | -0.969 | 0.02942 | -0.072 | -32.945
-17.5 | -0.965 | 0.02685 | -0.074 | -35.946
-17 | -0.957 | 0.02474 | -0.077 | -38.704
-16.5 | -0.946 | 0.02272 | -0.079 | -41.654
-16 | -0.931 | 0.02108 | -0.081 | -44.166
-15.5 | -0.912 | 0.01952 | -0.084 | -46.736
-15 | -0.89 | 0.01818 | -0.086 | -48.93
-14.5 | -0.863 | 0.01686 | -0.088 | -51.188
-14 | -0.833 | 0.01576 | -0.091 | -52.879
-13.5 | -0.799 | 0.01483 | -0.093 | -53.913
-13 | -0.764 | 0.01352 | -0.096 | -56.48
-12.5 | -0.724 | 0.01258 | -0.098 | -57.55
-12 | -0.682 | 0.01182 | -0.1 | -57.669
-11.5 | -0.637 | 0.01113 | -0.103 | -57.182
-11 | -0.589 | 0.01051 | -0.105 | -56.036
-10.5 | -0.538 | 0.0099 | -0.108 | -54.292
-10 | -0.485 | 0.00924 | -0.11 | -52.546
-9.5 | -0.432 | 0.00881 | -0.112 | -48.989
-9 | -0.377 | 0.00843 | -0.115 | -44.728
-8.5 | -0.322 | 0.00802 | -0.117 | -40.114
-8 | -0.266 | 0.00772 | -0.119 | -34.447
-7.5 | -0.209 | 0.00738 | -0.122 | -28.336
-7 | -0.152 | 0.00713 | -0.124 | -21.318
-6.5 | -0.094 | 0.00683 | -0.126 | -13.806
-6 | -0.036 | 0.00648 | -0.128 | -5.58
-5.5 | 0.022 | 0.00626 | -0.131 | 3.577
-5 | 0.081 | 0.00602 | -0.133 | 13.498
-4.5 | 0.141 | 0.00575 | -0.135 | 24.589
-4 | 0.201 | 0.00613 | -0.137 | 32.795
-3.5 | 0.261 | 0.00642 | -0.139 | 40.601
-3 | 0.323 | 0.00546 | -0.143 | 59.151
-2.5 | 0.384 | 0.00543 | -0.145 | 70.681
-2 | 0.444 | 0.00539 | -0.147 | 82.468
-1.5 | 0.505 | 0.00577 | -0.149 | 87.541
-1 | 0.566 | 0.00608 | -0.151 | 93.231
-0.5 | 0.629 | 0.00604 | -0.154 | 104.191
0 | 0.688 | 0.00628 | -0.156 | 109.666
0.5 | 0.748 | 0.00642 | -0.158 | 116.652
1 | 0.808 | 0.00676 | -0.16 | 119.604
1.5 | 0.869 | 0.00706 | -0.162 | 122.942
2 | 0.929 | 0.00734 | -0.164 | 126.482
2.5 | 0.988 | 0.00839 | -0.166 | 117.77
3 | 1.048 | 0.00935 | -0.168 | 112.135
3.5 | 1.097 | 0.00966 | -0.17 | 113.517
4 | 1.154 | 0.00997 | -0.172 | 115.734
4.5 | 1.21 | 0.01034 | -0.173 | 116.993
5 | 1.266 | 0.01071 | -0.175 | 118.185
5.5 | 1.32 | 0.01112 | -0.177 | 118.71
6 | 1.374 | 0.01156 | -0.179 | 118.838
6.5 | 1.427 | 0.012 | -0.18 | 118.994
7 | 1.479 | 0.01242 | -0.182 | 119.086
7.5 | 1.53 | 0.01284 | -0.184 | 119.158
8 | 1.581 | 0.01319 | -0.185 | 119.863
8.5 | 1.629 | 0.01367 | -0.187 | 119.153
9 | 1.677 | 0.01419 | -0.188 | 118.125
9.5 | 1.715 | 0.0147 | -0.19 | 116.679
10 | 1.749 | 0.01523 | -0.191 | 114.833
10.5 | 1.779 | 0.01588 | -0.193 | 112.076
11 | 1.805 | 0.0167 | -0.194 | 108.092
11.5 | 1.826 | 0.01752 | -0.196 | 104.182
12 | 1.842 | 0.01829 | -0.197 | 100.725
12.5 | 1.853 | 0.01913 | -0.198 | 96.883
13 | 1.86 | 0.02005 | -0.2 | 92.774
13.5 | 1.861 | 0.02093 | -0.201 | 88.95
14 | 1.858 | 0.02194 | -0.202 | 84.704
14.5 | 1.85 | 0.02301 | -0.203 | 80.385
15 | 1.837 | 0.02411 | -0.204 | 76.189
15.5 | 1.819 | 0.02527 | -0.205 | 71.975
16 | 1.797 | 0.0265 | -0.206 | 67.825
16.5 | 1.772 | 0.02771 | -0.207 | 63.938
17 | 1.743 | 0.02899 | -0.208 | 60.123
17.5 | 1.71 | 0.03052 | -0.208 | 56.03
18 | 1.674 | 0.03231 | -0.209 | 51.822
18.5 | 1.636 | 0.03412 | -0.21 | 47.959

## 138. Re 18M Mach 0.00 (2)
BIGFOIL.COM POLAR EXPORT
fx2
FX 2 |  |  |  | Cl Max: | 1.7151 | at alpha= | 20 | deg
XFOIL ncrit=9 |  |  |  | L/D Max: | 195.125 | at alpha= | -0.5 | deg
Re: | 18000000 |  |  | Cd Min: | 0.04947 | at alpha= | 20 | deg
Mach: | 0 |  |  | Cl=0 at alpha= | -5.3499 | deg
|  |  |  | @ Cl=0.1, Cd= | 0.0051482
|  |  |  | @ Cl=0.4, Cd= | 0.0035508
|  |  |  | @ Cl=0.6, Cd= | 0.0035601
alpha (deg) | Cl | Cd | Cm | Cl/Cd
-8.5 | -0.3143 | 0.00719 | -0.1467 | -43.7135
-8 | -0.2738 | 0.00681 | -0.1449 | -40.2056
-7.5 | -0.2293 | 0.00646 | -0.144 | -35.4954
-7 | -0.1794 | 0.0062 | -0.1439 | -28.9355
-6.5 | -0.1263 | 0.00597 | -0.1444 | -21.1558
-6 | -0.0723 | 0.00574 | -0.1451 | -12.5958
-5.5 | -0.0169 | 0.00555 | -0.146 | -3.045
-5 | 0.0394 | 0.00537 | -0.1471 | 7.3371
-4.5 | 0.096 | 0.00516 | -0.1483 | 18.6047
-4 | 0.1535 | 0.00499 | -0.1496 | 30.7615
-3.5 | 0.2081 | 0.00459 | -0.1505 | 45.3377
-3 | 0.2657 | 0.00436 | -0.1519 | 60.9404
-2.5 | 0.3218 | 0.00402 | -0.153 | 80.0498
-1 | 0.4918 | 0.003 | -0.1568 | 163.9333
-0.5 | 0.5483 | 0.00281 | -0.1579 | 195.1246
0 | 0.5892 | 0.00319 | -0.1554 | 184.7022
0.5 | 0.6105 | 0.00392 | -0.1487 | 155.7398
1 | 0.6061 | 0.00454 | -0.1363 | 133.5022
2 | 0.6025 | 0.00606 | -0.1137 | 99.4224
2.5 | 0.6275 | 0.00666 | -0.1085 | 94.2192
3 | 0.6525 | 0.00734 | -0.1034 | 88.8965
3.5 | 0.6674 | 0.00836 | -0.0966 | 79.8325
4 | 0.6927 | 0.0092 | -0.0919 | 75.2935
4.5 | 0.7103 | 0.01031 | -0.0859 | 68.8943
5 | 0.7321 | 0.01139 | -0.0808 | 64.2757
5.5 | 0.7635 | 0.01223 | -0.0775 | 62.4285
6 | 0.7867 | 0.01338 | -0.0729 | 58.7967
6.5 | 0.8252 | 0.01406 | -0.071 | 58.6913
7 | 0.8673 | 0.01464 | -0.0697 | 59.2418
7.5 | 0.9047 | 0.0154 | -0.0677 | 58.7468
8 | 0.9467 | 0.016 | -0.0665 | 59.1688
8.5 | 0.9808 | 0.01692 | -0.0641 | 57.9669
9 | 1.018 | 0.01776 | -0.0622 | 57.3198
9.5 | 1.0553 | 0.01861 | -0.0605 | 56.7061
10 | 1.095 | 0.01938 | -0.0591 | 56.5015
10.5 | 1.1359 | 0.02011 | -0.058 | 56.4843
11 | 1.175 | 0.02093 | -0.0567 | 56.1395
11.5 | 1.2095 | 0.02198 | -0.0548 | 55.0273
12 | 1.2472 | 0.0229 | -0.0534 | 54.4629
12.5 | 1.2847 | 0.02386 | -0.052 | 53.8433
13 | 1.3227 | 0.02479 | -0.0508 | 53.3562
13.5 | 1.3543 | 0.02608 | -0.0488 | 51.9287
14 | 1.3894 | 0.0272 | -0.0474 | 51.0809
14.5 | 1.4237 | 0.0284 | -0.0459 | 50.1303
15 | 1.453 | 0.02991 | -0.0439 | 48.5791
15.5 | 1.4858 | 0.03125 | -0.0424 | 47.5456
16 | 1.5184 | 0.0326 | -0.041 | 46.5767
16.5 | 1.5425 | 0.03456 | -0.0388 | 44.6325
17 | 1.5748 | 0.036 | -0.0376 | 43.7444
17.5 | 1.5981 | 0.03813 | -0.0356 | 41.9119
18 | 1.6258 | 0.03994 | -0.0341 | 40.7061
18.5 | 1.6493 | 0.04216 | -0.0325 | 39.12
19 | 1.6755 | 0.04419 | -0.0312 | 37.9158
19.5 | 1.695 | 0.04684 | -0.0295 | 36.187
20 | 1.7151 | 0.04947 | -0.0282 | 34.6695

## 139. Re 18M Mach 0.10 (1)
BIGFOIL.COM POLAR EXPORT
fx2
FX 2 |  |  |  | Cl Max: | 1.854 | at alpha= | 13 | deg
JavaFoil+Calcfoil stall+Eppler ext transition |  |  |  | L/D Max: | 126.657 | at alpha= | 2 | deg
Re: | 18000000 |  |  | Cd Min: | 0.00542 | at alpha= | -2 | deg
Mach: | 0.1 |  |  | Cl=0 at alpha= | -5.6897 | deg
|  |  |  | @ Cl=0.1, Cd= | 0.005975
|  |  |  | @ Cl=0.4, Cd= | 0.0054353
|  |  |  | @ Cl=0.6, Cd= | 0.0060805
alpha (deg) | Cl | Cd | Cm | Cl/Cd
-20 | -0.886 | 0.07012 | -0.058 | -12.631
-19.5 | -0.919 | 0.04958 | -0.063 | -18.539
-19 | -0.937 | 0.04028 | -0.066 | -23.271
-18.5 | -0.95 | 0.03379 | -0.069 | -28.103
-18 | -0.953 | 0.03043 | -0.072 | -31.311
-17.5 | -0.952 | 0.02757 | -0.074 | -34.52
-17 | -0.947 | 0.02546 | -0.077 | -37.178
-16.5 | -0.938 | 0.02328 | -0.079 | -40.267
-16 | -0.925 | 0.02151 | -0.082 | -42.987
-15.5 | -0.908 | 0.01999 | -0.084 | -45.409
-15 | -0.887 | 0.01838 | -0.086 | -48.242
-14.5 | -0.862 | 0.01707 | -0.089 | -50.478
-14 | -0.832 | 0.01613 | -0.091 | -51.619
-13.5 | -0.8 | 0.01497 | -0.094 | -53.41
-13 | -0.764 | 0.01376 | -0.096 | -55.56
-12.5 | -0.725 | 0.01273 | -0.098 | -56.993
-12 | -0.683 | 0.01195 | -0.101 | -57.172
-11.5 | -0.638 | 0.01129 | -0.103 | -56.556
-11 | -0.591 | 0.01062 | -0.106 | -55.621
-10.5 | -0.539 | 0.01006 | -0.108 | -53.624
-10 | -0.487 | 0.00932 | -0.111 | -52.298
-9.5 | -0.433 | 0.00891 | -0.113 | -48.626
-9 | -0.379 | 0.00846 | -0.115 | -44.757
-8.5 | -0.323 | 0.00805 | -0.118 | -40.163
-8 | -0.267 | 0.00777 | -0.12 | -34.365
-7.5 | -0.21 | 0.00743 | -0.122 | -28.282
-7 | -0.153 | 0.00717 | -0.124 | -21.28
-6.5 | -0.095 | 0.00685 | -0.127 | -13.833
-6 | -0.036 | 0.00649 | -0.129 | -5.594
-5.5 | 0.022 | 0.00629 | -0.131 | 3.575
-5 | 0.082 | 0.00605 | -0.134 | 13.491
-4.5 | 0.142 | 0.0058 | -0.136 | 24.467
-4 | 0.202 | 0.0061 | -0.138 | 33.069
-3.5 | 0.262 | 0.00646 | -0.14 | 40.545
-3 | 0.325 | 0.0055 | -0.143 | 59.014
-2.5 | 0.386 | 0.00544 | -0.146 | 70.896
-2 | 0.446 | 0.00542 | -0.148 | 82.353
-1.5 | 0.508 | 0.00579 | -0.15 | 87.633
-1 | 0.569 | 0.00611 | -0.152 | 93.083
-0.5 | 0.632 | 0.00605 | -0.155 | 104.397
0 | 0.692 | 0.0063 | -0.157 | 109.716
0.5 | 0.752 | 0.00643 | -0.159 | 116.947
1 | 0.812 | 0.0068 | -0.161 | 119.439
1.5 | 0.873 | 0.00712 | -0.163 | 122.519
2 | 0.933 | 0.00737 | -0.165 | 126.657
2.5 | 0.993 | 0.00847 | -0.167 | 117.308
3 | 1.053 | 0.00939 | -0.169 | 112.126
3.5 | 1.102 | 0.00971 | -0.17 | 113.469
4 | 1.159 | 0.01006 | -0.172 | 115.213
4.5 | 1.215 | 0.0104 | -0.174 | 116.838
5 | 1.271 | 0.01077 | -0.176 | 117.997
5.5 | 1.326 | 0.0112 | -0.178 | 118.435
6 | 1.38 | 0.01168 | -0.179 | 118.17
6.5 | 1.434 | 0.01212 | -0.181 | 118.275
7 | 1.486 | 0.01255 | -0.183 | 118.353
7.5 | 1.537 | 0.01295 | -0.184 | 118.63
8 | 1.587 | 0.01333 | -0.186 | 119.021
8.5 | 1.635 | 0.01383 | -0.188 | 118.261
9 | 1.683 | 0.01433 | -0.189 | 117.381
9.5 | 1.721 | 0.01488 | -0.191 | 115.643
10 | 1.754 | 0.01543 | -0.192 | 113.702
10.5 | 1.783 | 0.01608 | -0.194 | 110.856
11 | 1.807 | 0.01711 | -0.195 | 105.591
11.5 | 1.827 | 0.01781 | -0.197 | 102.546
12 | 1.841 | 0.01857 | -0.198 | 99.148
12.5 | 1.85 | 0.0195 | -0.199 | 94.891
13 | 1.854 | 0.02035 | -0.201 | 91.073
13.5 | 1.852 | 0.02137 | -0.202 | 86.676
14 | 1.845 | 0.02238 | -0.203 | 82.444
14.5 | 1.833 | 0.02352 | -0.204 | 77.927
15 | 1.816 | 0.02471 | -0.205 | 73.479
15.5 | 1.794 | 0.02593 | -0.206 | 69.166
16 | 1.767 | 0.02725 | -0.207 | 64.835
16.5 | 1.736 | 0.02852 | -0.208 | 60.86
17 | 1.701 | 0.02981 | -0.209 | 57.067
17.5 | 1.663 | 0.03173 | -0.209 | 52.397
18 | 1.622 | 0.03342 | -0.21 | 48.518

## 140. Re 18M Mach 0.10 (2)
BIGFOIL.COM POLAR EXPORT
fx2
FX 2 |  |  |  | Cl Max: | 1.7167 | at alpha= | 20 | deg
XFOIL ncrit=9 |  |  |  | L/D Max: | 196.228 | at alpha= | -0.5 | deg
Re: | 18000000 |  |  | Cd Min: | 0.05109 | at alpha= | 20 | deg
Mach: | 0.1 |  |  | Cl=0 at alpha= | -5.3513 | deg
|  |  |  | @ Cl=0.1, Cd= | 0.0051697
|  |  |  | @ Cl=0.4, Cd= | 0.0035643
|  |  |  | @ Cl=0.6, Cd= | 0.0033408
alpha (deg) | Cl | Cd | Cm | Cl/Cd
-20 | -1.2505 | 0.03478 | -0.1335 | -35.9546
-19.5 | -1.2251 | 0.03243 | -0.1338 | -37.7767
-19 | -1.2004 | 0.03011 | -0.1339 | -39.8672
-18.5 | -1.1731 | 0.02804 | -0.134 | -41.8367
-18 | -1.1443 | 0.02609 | -0.1341 | -43.8597
-17.5 | -1.1104 | 0.02457 | -0.1342 | -45.1933
-17 | -1.0777 | 0.02296 | -0.1342 | -46.9382
-16.5 | -1.0407 | 0.02167 | -0.1344 | -48.0249
-16 | -1.0055 | 0.02028 | -0.1345 | -49.5809
-15.5 | -0.9681 | 0.01907 | -0.1345 | -50.7656
-15 | -0.9317 | 0.01781 | -0.1345 | -52.3133
-14.5 | -0.8932 | 0.01671 | -0.1345 | -53.453
-14 | -0.8522 | 0.0157 | -0.1348 | -54.2803
-13.5 | -0.8079 | 0.01483 | -0.1354 | -54.4774
-13 | -0.7634 | 0.0139 | -0.1361 | -54.9209
-12.5 | -0.7148 | 0.01308 | -0.1374 | -54.6483
-12 | -0.6607 | 0.01217 | -0.14 | -54.2892
-11.5 | -0.5802 | 0.01148 | -0.1477 | -50.5401
-11 | -0.5216 | 0.01069 | -0.151 | -48.7933
-10.5 | -0.4673 | 0.01001 | -0.1531 | -46.6833
-10 | -0.4169 | 0.00936 | -0.1543 | -44.5406
-9.5 | -0.3715 | 0.00869 | -0.1544 | -42.7503
-9 | -0.3301 | 0.00804 | -0.1536 | -41.0572
-8.5 | -0.302 | 0.00728 | -0.1503 | -41.4835
-8 | -0.2731 | 0.00688 | -0.1463 | -39.6948
-7.5 | -0.2297 | 0.0065 | -0.145 | -35.3385
-7 | -0.1796 | 0.00623 | -0.1449 | -28.8283
-6.5 | -0.1265 | 0.006 | -0.1454 | -21.0833
-6 | -0.0725 | 0.00577 | -0.146 | -12.565
-5.5 | -0.0168 | 0.00557 | -0.1469 | -3.0162
-5 | 0.0397 | 0.00538 | -0.148 | 7.3792
-4.5 | 0.0965 | 0.00518 | -0.1491 | 18.6293
-4 | 0.1544 | 0.00501 | -0.1504 | 30.8184
-3 | 0.2671 | 0.00437 | -0.1526 | 61.1213
-2.5 | 0.3236 | 0.00403 | -0.1538 | 80.2978
-2 | 0.3793 | 0.00369 | -0.1548 | 102.7913
-1 | 0.4946 | 0.00299 | -0.1577 | 165.4181
-0.5 | 0.5514 | 0.00281 | -0.1588 | 196.2278
0 | 0.5949 | 0.00314 | -0.1568 | 189.4586
0.5 | 0.6142 | 0.0039 | -0.1495 | 157.4872
1 | 0.609 | 0.00452 | -0.1369 | 134.7345
2 | 0.6019 | 0.00611 | -0.1135 | 98.5106
2.5 | 0.6249 | 0.00678 | -0.1079 | 92.1681
3 | 0.6506 | 0.00747 | -0.1029 | 87.095
3.5 | 0.6654 | 0.00851 | -0.0961 | 78.1904
4 | 0.6906 | 0.00938 | -0.0913 | 73.6247
4.5 | 0.7095 | 0.01047 | -0.0855 | 67.765
5 | 0.7313 | 0.01155 | -0.0804 | 63.316
5.5 | 0.7606 | 0.01249 | -0.0767 | 60.8967
6 | 0.7864 | 0.01356 | -0.0725 | 57.9941
6.5 | 0.8249 | 0.01426 | -0.0705 | 57.8471
7 | 0.8646 | 0.01495 | -0.0688 | 57.8328
7.5 | 0.9049 | 0.01562 | -0.0672 | 57.9321
8 | 0.9473 | 0.01623 | -0.066 | 58.3672
8.5 | 0.9817 | 0.01716 | -0.0635 | 57.2086
9 | 1.0158 | 0.01815 | -0.0611 | 55.9669
9.5 | 1.0563 | 0.01889 | -0.0597 | 55.9185
10 | 1.0969 | 0.01965 | -0.0584 | 55.8219
10.5 | 1.1379 | 0.02041 | -0.0573 | 55.7521
11 | 1.1736 | 0.02142 | -0.0554 | 54.7899
11.5 | 1.2112 | 0.02236 | -0.0538 | 54.1682
12 | 1.2499 | 0.02327 | -0.0525 | 53.7129
12.5 | 1.288 | 0.02423 | -0.0511 | 53.1572
13 | 1.3218 | 0.02543 | -0.0492 | 51.978
13.5 | 1.3572 | 0.02656 | -0.0476 | 51.0994
14 | 1.3929 | 0.0277 | -0.0461 | 50.2852
14.5 | 1.425 | 0.02907 | -0.0443 | 49.0196
15 | 1.4561 | 0.03054 | -0.0424 | 47.6785
15.5 | 1.4896 | 0.03188 | -0.041 | 46.7252
16 | 1.5174 | 0.03362 | -0.0389 | 45.1338
16.5 | 1.5463 | 0.03533 | -0.0371 | 43.7673
17 | 1.5755 | 0.03708 | -0.0355 | 42.4892
17.5 | 1.602 | 0.03904 | -0.0338 | 41.0348
18 | 1.6269 | 0.04118 | -0.032 | 39.507
18.5 | 1.6533 | 0.04325 | -0.0305 | 38.2266
19 | 1.675 | 0.04577 | -0.0288 | 36.596
19.5 | 1.6962 | 0.04837 | -0.0273 | 35.0672
20 | 1.7167 | 0.05109 | -0.0259 | 33.6015

## 141. Re 18M Mach 0.25 (1)
BIGFOIL.COM POLAR EXPORT
fx2
FX 2 |  |  |  | Cl Max: | 1.82 | at alpha= | 11.5 | deg
JavaFoil+Calcfoil stall+Eppler ext transition |  |  |  | L/D Max: | 125.043 | at alpha= | 2 | deg
Re: | 18000000 |  |  | Cd Min: | 0.00556 | at alpha= | -2 | deg
Mach: | 0.25 |  |  | Cl=0 at alpha= | -5.6917 | deg
|  |  |  | @ Cl=0.1, Cd= | 0.0061781
|  |  |  | @ Cl=0.4, Cd= | 0.0055784
|  |  |  | @ Cl=0.6, Cd= | 0.0060522
alpha (deg) | Cl | Cd | Cm | Cl/Cd
-20 | -0.597 | 0.15221 | -0.041 | -3.923
-19.5 | -0.636 | 0.14084 | -0.044 | -4.513
-19 | -0.672 | 0.12863 | -0.048 | -5.221
-18.5 | -0.71 | 0.10821 | -0.054 | -6.562
-18 | -0.735 | 0.10146 | -0.057 | -7.244
-17.5 | -0.812 | 0.04853 | -0.072 | -16.724
-17 | -0.85 | 0.03212 | -0.078 | -26.476
-16.5 | -0.863 | 0.0281 | -0.081 | -30.716
-16 | -0.868 | 0.02517 | -0.083 | -34.477
-15.5 | -0.866 | 0.02267 | -0.086 | -38.203
-15 | -0.858 | 0.02062 | -0.088 | -41.606
-14.5 | -0.843 | 0.01902 | -0.091 | -44.349
-14 | -0.823 | 0.01752 | -0.093 | -46.977
-13.5 | -0.797 | 0.01609 | -0.096 | -49.545
-13 | -0.766 | 0.01493 | -0.098 | -51.335
-12.5 | -0.731 | 0.01382 | -0.101 | -52.866
-12 | -0.691 | 0.01278 | -0.103 | -54.098
-11.5 | -0.648 | 0.01198 | -0.106 | -54.089
-11 | -0.601 | 0.01133 | -0.108 | -53.041
-10.5 | -0.55 | 0.01052 | -0.111 | -52.237
-10 | -0.496 | 0.00998 | -0.113 | -49.77
-9.5 | -0.442 | 0.00936 | -0.116 | -47.277
-9 | -0.387 | 0.00885 | -0.118 | -43.748
-8.5 | -0.331 | 0.00838 | -0.121 | -39.471
-8 | -0.273 | 0.00799 | -0.123 | -34.222
-7.5 | -0.215 | 0.00771 | -0.125 | -27.91
-7 | -0.156 | 0.00737 | -0.128 | -21.217
-6.5 | -0.097 | 0.00708 | -0.13 | -13.713
-6 | -0.037 | 0.00674 | -0.132 | -5.526
-5.5 | 0.023 | 0.00649 | -0.135 | 3.551
-5 | 0.084 | 0.00624 | -0.137 | 13.424
-4.5 | 0.146 | 0.006 | -0.139 | 24.282
-4 | 0.207 | 0.00572 | -0.142 | 36.178
-3.5 | 0.269 | 0.00658 | -0.143 | 40.803
-3 | 0.332 | 0.00571 | -0.146 | 58.176
-2.5 | 0.395 | 0.00558 | -0.149 | 70.88
-2 | 0.458 | 0.00556 | -0.151 | 82.413
-1.5 | 0.521 | 0.00584 | -0.154 | 89.181
-1 | 0.585 | 0.00601 | -0.156 | 97.366
-0.5 | 0.649 | 0.00619 | -0.158 | 104.712
0 | 0.71 | 0.00649 | -0.161 | 109.408
0.5 | 0.772 | 0.00665 | -0.163 | 116.087
1 | 0.834 | 0.00701 | -0.165 | 118.873
1.5 | 0.896 | 0.00736 | -0.167 | 121.698
2 | 0.957 | 0.00766 | -0.169 | 125.043
2.5 | 1.019 | 0.0088 | -0.171 | 115.783
3 | 1.081 | 0.00969 | -0.173 | 111.572
3.5 | 1.13 | 0.01014 | -0.175 | 111.436
4 | 1.188 | 0.0105 | -0.177 | 113.2
4.5 | 1.246 | 0.01088 | -0.179 | 114.472
5 | 1.303 | 0.01132 | -0.18 | 115.053
5.5 | 1.358 | 0.01178 | -0.182 | 115.348
6 | 1.413 | 0.01225 | -0.184 | 115.405
6.5 | 1.467 | 0.01272 | -0.186 | 115.314
7 | 1.519 | 0.01319 | -0.187 | 115.17
7.5 | 1.571 | 0.01359 | -0.189 | 115.612
8 | 1.62 | 0.0141 | -0.191 | 114.917
8.5 | 1.668 | 0.01468 | -0.193 | 113.609
9 | 1.714 | 0.01522 | -0.194 | 112.619
9.5 | 1.748 | 0.01579 | -0.196 | 110.762
10 | 1.776 | 0.01649 | -0.197 | 107.704
10.5 | 1.798 | 0.01733 | -0.199 | 103.739
11 | 1.813 | 0.01833 | -0.2 | 98.872
11.5 | 1.82 | 0.01938 | -0.202 | 93.917
12 | 1.819 | 0.02035 | -0.203 | 89.418
12.5 | 1.811 | 0.02138 | -0.204 | 84.708
13 | 1.793 | 0.02259 | -0.206 | 79.401
13.5 | 1.767 | 0.02378 | -0.207 | 74.299
14 | 1.732 | 0.02514 | -0.208 | 68.88
14.5 | 1.687 | 0.02681 | -0.209 | 62.93
15 | 1.634 | 0.02843 | -0.21 | 57.458
15.5 | 1.572 | 0.03026 | -0.211 | 51.937
16 | 1.502 | 0.03254 | -0.211 | 46.149
16.5 | 1.424 | 0.03519 | -0.212 | 40.455

## 142. Re 18M Mach 0.25 (2)
BIGFOIL.COM POLAR EXPORT
fx2
FX 2 |  |  |  | Cl Max: | 1.7126 | at alpha= | 20 | deg
XFOIL ncrit=9 |  |  |  | L/D Max: | 218.014 | at alpha= | 0 | deg
Re: | 18000000 |  |  | Cd Min: | 0.06192 | at alpha= | 20 | deg
Mach: | 0.25 |  |  | Cl=0 at alpha= | -5.363 | deg
|  |  |  | @ Cl=0.1, Cd= | 0.0052794
|  |  |  | @ Cl=0.4, Cd= | 0.0036388
|  |  |  | @ Cl=0.6, Cd= | 0.002843
alpha (deg) | Cl | Cd | Cm | Cl/Cd
-20 | -1.2133 | 0.04581 | -0.1501 | -26.4855
-19.5 | -1.1966 | 0.04207 | -0.1505 | -28.4431
-19 | -1.182 | 0.03828 | -0.1505 | -30.8777
-18.5 | -1.1653 | 0.03484 | -0.1502 | -33.4472
-18 | -1.1375 | 0.03223 | -0.15 | -35.2932
-17.5 | -1.1091 | 0.02979 | -0.1496 | -37.2306
-17 | -1.0834 | 0.0273 | -0.1489 | -39.685
-16.5 | -1.0516 | 0.02525 | -0.1483 | -41.6475
-16 | -1.0141 | 0.02364 | -0.1478 | -42.8976
-15.5 | -0.9783 | 0.02194 | -0.1472 | -44.5898
-15 | -0.9367 | 0.02066 | -0.1469 | -45.3388
-14.5 | -0.9007 | 0.01908 | -0.1462 | -47.2065
-14 | -0.8582 | 0.01792 | -0.1459 | -47.8906
-13.5 | -0.8181 | 0.01664 | -0.1455 | -49.1647
-13 | -0.7726 | 0.01567 | -0.1454 | -49.3044
-12.5 | -0.7261 | 0.01467 | -0.1457 | -49.4956
-12 | -0.6782 | 0.01371 | -0.1462 | -49.4675
-11.5 | -0.6249 | 0.01274 | -0.1478 | -49.0502
-11 | -0.5441 | 0.01196 | -0.1546 | -45.4933
-10.5 | -0.4832 | 0.01109 | -0.1577 | -43.5708
-10 | -0.4259 | 0.01039 | -0.1597 | -40.9913
-9.5 | -0.3734 | 0.00966 | -0.1608 | -38.6542
-9 | -0.325 | 0.00896 | -0.161 | -36.2723
-8.5 | -0.2821 | 0.00823 | -0.16 | -34.277
-8 | -0.2459 | 0.00749 | -0.1578 | -32.8304
-7.5 | -0.2277 | 0.00678 | -0.1518 | -33.5841
-7 | -0.1788 | 0.00646 | -0.151 | -27.678
-6.5 | -0.1269 | 0.00617 | -0.1508 | -20.5673
-6 | -0.0727 | 0.00591 | -0.1511 | -12.3012
-5.5 | -0.0157 | 0.00571 | -0.1518 | -2.7496
-5 | 0.0416 | 0.00549 | -0.1526 | 7.5774
-4.5 | 0.0998 | 0.00528 | -0.1536 | 18.9015
-4 | 0.1594 | 0.00511 | -0.1549 | 31.1937
-3 | 0.2749 | 0.00445 | -0.157 | 61.7753
-1 | 0.5093 | 0.00293 | -0.1623 | 173.8225
-0.5 | 0.5685 | 0.00281 | -0.1635 | 202.3132
0 | 0.6257 | 0.00287 | -0.1641 | 218.0139
0.5 | 0.6409 | 0.00372 | -0.1556 | 172.2849
1 | 0.6333 | 0.00435 | -0.142 | 145.5862
1.5 | 0.6109 | 0.00528 | -0.1258 | 115.7008
2 | 0.6015 | 0.00642 | -0.1132 | 93.6916
3 | 0.6387 | 0.00831 | -0.1001 | 76.8592
3.5 | 0.6591 | 0.00929 | -0.0941 | 70.9473
4 | 0.6857 | 0.0102 | -0.0893 | 67.2255
5 | 0.7257 | 0.01255 | -0.0778 | 57.8247
5.5 | 0.7552 | 0.01356 | -0.0739 | 55.6932
6 | 0.7794 | 0.01479 | -0.0691 | 52.6978
6.5 | 0.8194 | 0.01552 | -0.0671 | 52.7964
7 | 0.8652 | 0.01609 | -0.066 | 53.7725
7.5 | 0.9028 | 0.01699 | -0.0636 | 53.1371
8 | 0.9461 | 0.0177 | -0.0622 | 53.452
8.5 | 0.9813 | 0.01872 | -0.0595 | 52.4199
9 | 1.022 | 0.01957 | -0.0577 | 52.2228
9.5 | 1.0598 | 0.02059 | -0.0555 | 51.4716
10 | 1.1013 | 0.02148 | -0.0539 | 51.2709
10.5 | 1.1427 | 0.02237 | -0.0523 | 51.0818
11 | 1.1845 | 0.02328 | -0.0508 | 50.8806
11.5 | 1.2205 | 0.02451 | -0.0485 | 49.796
12 | 1.2591 | 0.02565 | -0.0467 | 49.0877
12.5 | 1.2992 | 0.02672 | -0.045 | 48.6228
13 | 1.3354 | 0.02803 | -0.043 | 47.6418
13.5 | 1.3697 | 0.0295 | -0.0407 | 46.4305
14 | 1.4068 | 0.03085 | -0.0389 | 45.6013
14.5 | 1.4378 | 0.0326 | -0.0364 | 44.1043
15 | 1.4708 | 0.03427 | -0.0343 | 42.918
15.5 | 1.5013 | 0.03619 | -0.032 | 41.4838
16 | 1.5325 | 0.03812 | -0.0298 | 40.202
16.5 | 1.5608 | 0.0403 | -0.0276 | 38.7295
17 | 1.5909 | 0.04243 | -0.0256 | 37.4947
17.5 | 1.6154 | 0.04506 | -0.0234 | 35.85
18 | 1.6404 | 0.04776 | -0.0214 | 34.3467
18.5 | 1.6615 | 0.05081 | -0.0193 | 32.7003
19 | 1.6799 | 0.05425 | -0.0174 | 30.9659
19.5 | 1.6964 | 0.05801 | -0.0157 | 29.2432
20 | 1.7126 | 0.06192 | -0.0143 | 27.6583

## 143. Re 18M Mach 0.50 (1)
BIGFOIL.COM POLAR EXPORT
fx2
FX 2 |  |  |  | Cl Max: | 1.771 | at alpha= | 9 | deg
JavaFoil+Calcfoil stall+Eppler ext transition |  |  |  | L/D Max: | 118.447 | at alpha= | 2 | deg
Re: | 18000000 |  |  | Cd Min: | 0.00625 | at alpha= | -3.5 | deg
Mach: | 0.5 |  |  | Cl=0 at alpha= | -5.694 | deg
|  |  |  | @ Cl=0.1, Cd= | 0.0070316
|  |  |  | @ Cl=0.4, Cd= | 0.0063668
|  |  |  | @ Cl=0.6, Cd= | 0.0064292
alpha (deg) | Cl | Cd | Cm | Cl/Cd
-20 | -0.768 | 0.1538 | -0.048 | -4.995
-19.5 | -0.739 | 0.15184 | -0.048 | -4.868
-19 | -0.713 | 0.14617 | -0.049 | -4.876
-18.5 | -0.686 | 0.1411 | -0.05 | -4.865
-18 | -0.66 | 0.13673 | -0.052 | -4.828
-17.5 | -0.634 | 0.13189 | -0.053 | -4.806
-17 | -0.608 | 0.12304 | -0.055 | -4.943
-16.5 | -0.583 | 0.11593 | -0.058 | -5.026
-16 | -0.556 | 0.11104 | -0.058 | -5.003
-15.5 | -0.529 | 0.10595 | -0.06 | -4.991
-15 | -0.501 | 0.10264 | -0.06 | -4.886
-14.5 | -0.474 | 0.0994 | -0.06 | -4.77
-14 | -0.446 | 0.0957 | -0.058 | -4.664
-13.5 | -0.42 | 0.09253 | -0.059 | -4.534
-13 | -0.393 | 0.09392 | -0.061 | -4.188
-12.5 | -0.367 | 0.08628 | -0.064 | -4.259
-12 | -0.628 | 0.0196 | -0.113 | -32.061
-11.5 | -0.646 | 0.01573 | -0.117 | -41.074
-11 | -0.623 | 0.01452 | -0.119 | -42.883
-10.5 | -0.578 | 0.01345 | -0.122 | -43.011
-10 | -0.529 | 0.01264 | -0.125 | -41.831
-9.5 | -0.475 | 0.01189 | -0.127 | -39.964
-9 | -0.418 | 0.0112 | -0.13 | -37.353
-8.5 | -0.359 | 0.01052 | -0.133 | -34.173
-8 | -0.299 | 0.00981 | -0.136 | -30.44
-7.5 | -0.236 | 0.00926 | -0.138 | -25.497
-7 | -0.172 | 0.00871 | -0.141 | -19.761
-6.5 | -0.107 | 0.00826 | -0.144 | -12.958
-6 | -0.041 | 0.00779 | -0.146 | -5.281
-5.5 | 0.026 | 0.00735 | -0.149 | 3.474
-5 | 0.093 | 0.00706 | -0.152 | 13.153
-4.5 | 0.162 | 0.00678 | -0.154 | 23.885
-4 | 0.23 | 0.00643 | -0.157 | 35.774
-3.5 | 0.298 | 0.00625 | -0.159 | 47.737
-3 | 0.368 | 0.00639 | -0.161 | 57.581
-2.5 | 0.437 | 0.00634 | -0.164 | 68.887
-2 | 0.506 | 0.00638 | -0.166 | 79.302
-1.5 | 0.576 | 0.0064 | -0.169 | 89.994
-1 | 0.65 | 0.00649 | -0.172 | 100.239
-0.5 | 0.721 | 0.00696 | -0.175 | 103.553
0 | 0.789 | 0.00733 | -0.178 | 107.679
0.5 | 0.859 | 0.00766 | -0.18 | 112.079
1 | 0.928 | 0.00806 | -0.182 | 115.14
1.5 | 0.996 | 0.00856 | -0.185 | 116.368
2 | 1.065 | 0.00899 | -0.187 | 118.447
2.5 | 1.134 | 0.01046 | -0.189 | 108.377
3 | 1.203 | 0.01169 | -0.191 | 102.843
3.5 | 1.252 | 0.01215 | -0.194 | 103.055
4 | 1.316 | 0.01272 | -0.196 | 103.442
4.5 | 1.377 | 0.01328 | -0.198 | 103.734
5 | 1.437 | 0.01396 | -0.2 | 102.921
5.5 | 1.494 | 0.01458 | -0.202 | 102.495
6 | 1.549 | 0.01538 | -0.204 | 100.732
6.5 | 1.601 | 0.01612 | -0.206 | 99.319
7 | 1.648 | 0.01685 | -0.208 | 97.801
7.5 | 1.69 | 0.01771 | -0.21 | 95.421
8 | 1.727 | 0.01847 | -0.212 | 93.511
8.5 | 1.754 | 0.01942 | -0.214 | 90.344
9 | 1.771 | 0.02059 | -0.216 | 85.993
9.5 | 1.724 | 0.02185 | -0.217 | 78.893
10 | 1.554 | 0.02589 | -0.219 | 60.007
10.5 | 1.053 | 0.03562 | -0.217 | 29.556
11 | 0.922 | 0.08532 | -0.132 | 10.81
11.5 | 1.124 | 0.03138 | -0.222 | 35.813
12 | 1.157 | 0.03261 | -0.224 | 35.493
12.5 | 1.187 | 0.03585 | -0.225 | 33.103
13 | 1.217 | 0.03868 | -0.226 | 31.459
13.5 | 1.243 | 0.0436 | -0.226 | 28.506
14 | 1.086 | 0.11469 | -0.139 | 9.471

## 144. Re 18M Mach 0.50 (2)
BIGFOIL.COM POLAR EXPORT
fx2
FX 2 |  |  |  | Cl Max: | 1.4131 | at alpha= | 13.5 | deg
XFOIL ncrit=9 |  |  |  | L/D Max: | 270.554 | at alpha= | 0.5 | deg
Re: | 18000000 |  |  | Cd Min: | 0.15427 | at alpha= | 18.5 | deg
Mach: | 0.5 |  |  | Cl=0 at alpha= | -5.6306 | deg
|  |  |  | @ Cl=0.1, Cd= | 0.0060632
|  |  |  | @ Cl=0.4, Cd= | 0.0042876
|  |  |  | @ Cl=0.6, Cd= | 0.0029166
alpha (deg) | Cl | Cd | Cm | Cl/Cd
-17 | -0.3987 | 0.11269 | -0.1625 | -3.538
-16.5 | -0.4182 | 0.10175 | -0.1693 | -4.1101
-16 | -0.4358 | 0.09153 | -0.1751 | -4.7613
-15.5 | -0.4556 | 0.08088 | -0.1814 | -5.633
-15 | -0.4801 | 0.06985 | -0.1884 | -6.8733
-14.5 | -0.5088 | 0.05932 | -0.1946 | -8.5772
-14 | -0.5413 | 0.04966 | -0.199 | -10.9001
-13.5 | -0.5758 | 0.04107 | -0.2011 | -14.02
-13 | -0.6114 | 0.03343 | -0.2006 | -18.289
-12.5 | -0.6366 | 0.02732 | -0.1978 | -23.3016
-12 | -0.6462 | 0.02272 | -0.1932 | -28.4419
-11.5 | -0.6275 | 0.01968 | -0.1889 | -31.8852
-11 | -0.5849 | 0.01771 | -0.1863 | -33.0265
-10.5 | -0.5288 | 0.01637 | -0.1849 | -32.303
-10 | -0.4676 | 0.01512 | -0.1848 | -30.9259
-9.5 | -0.3859 | 0.01397 | -0.1889 | -27.6235
-9 | -0.3227 | 0.01294 | -0.1896 | -24.9382
-8.5 | -0.2628 | 0.01203 | -0.1898 | -21.8454
-8 | -0.2061 | 0.01111 | -0.1896 | -18.5509
-7.5 | -0.1553 | 0.0102 | -0.1884 | -15.2255
-7 | -0.1098 | 0.00926 | -0.1864 | -11.8575
-6.5 | -0.0646 | 0.00841 | -0.1841 | -7.6813
-6 | -0.0215 | 0.00762 | -0.1814 | -2.8215
-5.5 | 0.0076 | 0.0068 | -0.1761 | 1.1176
-5 | 0.0629 | 0.00627 | -0.1755 | 10.0319
-4.5 | 0.1221 | 0.00594 | -0.1752 | 20.5556
-4 | 0.1846 | 0.00566 | -0.1755 | 32.6148
-3.5 | 0.2498 | 0.00543 | -0.1764 | 46.0037
-3 | 0.31 | 0.00493 | -0.1767 | 62.8803
-2.5 | 0.3739 | 0.0045 | -0.1776 | 83.0889
-2 | 0.4378 | 0.00398 | -0.1787 | 110
-1.5 | 0.5023 | 0.00342 | -0.18 | 146.8713
-1 | 0.5691 | 0.00295 | -0.1816 | 192.9153
-0.5 | 0.6432 | 0.00287 | -0.1843 | 224.1115
0 | 0.714 | 0.00285 | -0.1861 | 250.5263
0.5 | 0.7819 | 0.00289 | -0.1873 | 270.5536
1 | 0.7663 | 0.00361 | -0.1703 | 212.2715
1.5 | 0.7044 | 0.00496 | -0.1443 | 142.0161
2 | 0.6618 | 0.00714 | -0.1243 | 92.6891
3 | 0.6275 | 0.0113 | -0.096 | 55.531
3.5 | 0.6332 | 0.01298 | -0.0864 | 48.7827
4 | 0.6593 | 0.01418 | -0.0806 | 46.4951
4.5 | 0.693 | 0.0152 | -0.076 | 45.5921
5 | 0.7161 | 0.01666 | -0.0698 | 42.9832
5.5 | 0.7398 | 0.01817 | -0.0639 | 40.7155
6.5 | 0.8112 | 0.02082 | -0.056 | 38.9625
7 | 0.8607 | 0.02177 | -0.054 | 39.5361
7.5 | 0.9111 | 0.02271 | -0.0521 | 40.1189
8 | 0.9617 | 0.02369 | -0.0501 | 40.5952
8.5 | 0.9922 | 0.02555 | -0.0454 | 38.8337
9 | 1.0398 | 0.02679 | -0.0429 | 38.813
9.5 | 1.0852 | 0.02821 | -0.0401 | 38.4686
10 | 1.1322 | 0.02963 | -0.0374 | 38.2113
10.5 | 1.1795 | 0.0311 | -0.0347 | 37.926
11 | 1.2215 | 0.03297 | -0.0313 | 37.0488
11.5 | 1.2676 | 0.03468 | -0.0282 | 36.5513
12 | 1.309 | 0.0368 | -0.0247 | 35.5707
12.5 | 1.3527 | 0.03889 | -0.0212 | 34.7827
13 | 1.3875 | 0.04168 | -0.0171 | 33.2893
13.5 | 1.4131 | 0.04522 | -0.0123 | 31.2494
14 | 1.4125 | 0.05077 | -0.0065 | 27.8215
14.5 | 1.3919 | 0.05824 | -0.0014 | 23.8994
15 | 1.3655 | 0.06694 | 0.0018 | 20.3989
15.5 | 1.3329 | 0.07712 | 0.0029 | 17.2835
16 | 1.2984 | 0.08847 | 0.0014 | 14.6762
16.5 | 1.2635 | 0.10079 | -0.0026 | 12.536
17 | 1.2288 | 0.11395 | -0.0085 | 10.7837
17.5 | 1.1956 | 0.12755 | -0.0162 | 9.3736
18 | 1.1687 | 0.14083 | -0.0245 | 8.2987
18.5 | 1.1433 | 0.15427 | -0.0334 | 7.411

## 145. Re 20M Mach 0.00 (1)
BIGFOIL.COM POLAR EXPORT
fx2
FX 2 |  |  |  | Cl Max: | 1.862 | at alpha= | 13.5 | deg
JavaFoil+Calcfoil stall+Eppler ext transition |  |  |  | L/D Max: | 125.043 | at alpha= | 2 | deg
Re: | 20000000 |  |  | Cd Min: | 0.00556 | at alpha= | -2.5 | deg
Mach: | 0 |  |  | Cl=0 at alpha= | -5.6897 | deg
|  |  |  | @ Cl=0.1, Cd= | 0.0060963
|  |  |  | @ Cl=0.4, Cd= | 0.0056453
|  |  |  | @ Cl=0.6, Cd= | 0.0063136
alpha (deg) | Cl | Cd | Cm | Cl/Cd
-20 | -0.94 | 0.04977 | -0.061 | -18.88
-19.5 | -0.956 | 0.04135 | -0.064 | -23.112
-19 | -0.967 | 0.03493 | -0.067 | -27.696
-18.5 | -0.971 | 0.03149 | -0.069 | -30.821
-18 | -0.97 | 0.02908 | -0.072 | -33.34
-17.5 | -0.965 | 0.02673 | -0.074 | -36.11
-17 | -0.958 | 0.02448 | -0.077 | -39.119
-16.5 | -0.946 | 0.02262 | -0.079 | -41.836
-16 | -0.932 | 0.02081 | -0.081 | -44.768
-15.5 | -0.912 | 0.01939 | -0.084 | -47.065
-15 | -0.89 | 0.01795 | -0.086 | -49.572
-14.5 | -0.864 | 0.01658 | -0.089 | -52.095
-14 | -0.833 | 0.01557 | -0.091 | -53.516
-13.5 | -0.8 | 0.01457 | -0.093 | -54.908
-13 | -0.764 | 0.01334 | -0.096 | -57.295
-12.5 | -0.725 | 0.01224 | -0.098 | -59.213
-12 | -0.682 | 0.01147 | -0.101 | -59.5
-11.5 | -0.637 | 0.01081 | -0.103 | -58.951
-11 | -0.589 | 0.01025 | -0.105 | -57.494
-10.5 | -0.538 | 0.00955 | -0.108 | -56.37
-10 | -0.486 | 0.00911 | -0.11 | -53.316
-9.5 | -0.432 | 0.00875 | -0.112 | -49.333
-9 | -0.377 | 0.00825 | -0.115 | -45.742
-8.5 | -0.322 | 0.00785 | -0.117 | -41.028
-8 | -0.266 | 0.00751 | -0.119 | -35.413
-7.5 | -0.209 | 0.00718 | -0.122 | -29.144
-7 | -0.152 | 0.00698 | -0.124 | -21.774
-6.5 | -0.094 | 0.00669 | -0.126 | -14.089
-6 | -0.036 | 0.00642 | -0.128 | -5.635
-5.5 | 0.022 | 0.00613 | -0.131 | 3.656
-5 | 0.081 | 0.0059 | -0.133 | 13.786
-4.5 | 0.141 | 0.00652 | -0.135 | 21.676
-4 | 0.201 | 0.00659 | -0.137 | 30.513
-3.5 | 0.261 | 0.00657 | -0.139 | 39.695
-3 | 0.323 | 0.00562 | -0.143 | 57.531
-2.5 | 0.384 | 0.00556 | -0.145 | 69.013
-2 | 0.444 | 0.00588 | -0.147 | 75.527
-1.5 | 0.505 | 0.00618 | -0.149 | 81.79
-1 | 0.566 | 0.00633 | -0.151 | 89.465
-0.5 | 0.628 | 0.0063 | -0.154 | 99.694
0 | 0.688 | 0.00637 | -0.156 | 108.079
0.5 | 0.749 | 0.00661 | -0.158 | 113.225
1 | 0.809 | 0.00677 | -0.16 | 119.408
1.5 | 0.869 | 0.00705 | -0.162 | 123.22
2 | 0.929 | 0.00743 | -0.164 | 125.043
2.5 | 0.989 | 0.00824 | -0.166 | 120.072
3 | 1.049 | 0.00911 | -0.168 | 115.063
3.5 | 1.097 | 0.00948 | -0.17 | 115.743
4 | 1.154 | 0.00983 | -0.172 | 117.44
4.5 | 1.211 | 0.01016 | -0.173 | 119.115
5 | 1.266 | 0.01051 | -0.175 | 120.458
5.5 | 1.321 | 0.01092 | -0.177 | 120.94
6 | 1.375 | 0.01136 | -0.179 | 121.078
6.5 | 1.428 | 0.01178 | -0.18 | 121.227
7 | 1.48 | 0.01219 | -0.182 | 121.413
7.5 | 1.531 | 0.01262 | -0.184 | 121.35
8 | 1.581 | 0.01296 | -0.185 | 122.029
8.5 | 1.63 | 0.01346 | -0.187 | 121.087
9 | 1.677 | 0.01392 | -0.188 | 120.525
9.5 | 1.716 | 0.01444 | -0.19 | 118.865
10 | 1.75 | 0.01498 | -0.191 | 116.828
10.5 | 1.78 | 0.01567 | -0.193 | 113.627
11 | 1.805 | 0.01665 | -0.194 | 108.439
11.5 | 1.827 | 0.01731 | -0.196 | 105.535
12 | 1.843 | 0.01812 | -0.197 | 101.705
12.5 | 1.854 | 0.01882 | -0.198 | 98.514
13 | 1.861 | 0.01971 | -0.2 | 94.421
13.5 | 1.862 | 0.02064 | -0.201 | 90.221
14 | 1.859 | 0.02159 | -0.202 | 86.097
14.5 | 1.851 | 0.02264 | -0.203 | 81.725
15 | 1.838 | 0.02376 | -0.204 | 77.357
15.5 | 1.82 | 0.02493 | -0.205 | 73.005
16 | 1.798 | 0.02588 | -0.206 | 69.467
16.5 | 1.773 | 0.02723 | -0.207 | 65.102
17 | 1.743 | 0.02862 | -0.208 | 60.919
17.5 | 1.71 | 0.03025 | -0.208 | 56.524
18 | 1.675 | 0.0318 | -0.209 | 52.663
18.5 | 1.637 | 0.0336 | -0.21 | 48.728

## 146. Re 20M Mach 0.00 (2)
BIGFOIL.COM POLAR EXPORT
fx2
FX 2 |  |  |  | Cl Max: | 1.7258 | at alpha= | 20 | deg
XFOIL ncrit=9 |  |  |  | L/D Max: | 185.836 | at alpha= | -0.5 | deg
Re: | 20000000 |  |  | Cd Min: | 0.04849 | at alpha= | 20 | deg
Mach: | 0 |  |  | Cl=0 at alpha= | -5.3615 | deg
|  |  |  | @ Cl=0.1, Cd= | 0.0050431
|  |  |  | @ Cl=0.4, Cd= | 0.0035771
|  |  |  | @ Cl=0.6, Cd= | 0.0063886
alpha (deg) | Cl | Cd | Cm | Cl/Cd
-20 | -1.2639 | 0.03248 | -0.1297 | -38.9132
-19.5 | -1.237 | 0.0304 | -0.1301 | -40.6908
-19 | -1.2115 | 0.02828 | -0.1302 | -42.8395
-18.5 | -1.1833 | 0.02635 | -0.1304 | -44.907
-18 | -1.1507 | 0.02481 | -0.1306 | -46.3805
-17.5 | -1.1195 | 0.02318 | -0.1307 | -48.2959
-17 | -1.0833 | 0.02191 | -0.1309 | -49.4432
-16.5 | -1.0493 | 0.02051 | -0.131 | -51.1604
-16 | -1.0108 | 0.0194 | -0.1313 | -52.1031
-15.5 | -0.9758 | 0.01811 | -0.1313 | -53.8818
-15 | -0.9372 | 0.01707 | -0.1314 | -54.9033
-14.5 | -0.9003 | 0.01591 | -0.1315 | -56.5871
-14 | -0.8578 | 0.01503 | -0.132 | -57.0725
-13.5 | -0.8141 | 0.01414 | -0.1327 | -57.5743
-13 | -0.7682 | 0.01331 | -0.1337 | -57.716
-12.5 | -0.7194 | 0.01248 | -0.1352 | -57.6442
-12 | -0.6629 | 0.01164 | -0.1384 | -56.9502
-11.5 | -0.5805 | 0.01097 | -0.1466 | -52.917
-11 | -0.5219 | 0.01024 | -0.1499 | -50.9668
-10.5 | -0.4683 | 0.00957 | -0.1519 | -48.9342
-10 | -0.4188 | 0.00896 | -0.153 | -46.7411
-9.5 | -0.3751 | 0.00831 | -0.1528 | -45.1384
-9 | -0.3355 | 0.00768 | -0.1517 | -43.6849
-8.5 | -0.3174 | 0.00705 | -0.1462 | -45.0213
-8 | -0.2752 | 0.0067 | -0.1448 | -41.0746
-7.5 | -0.23 | 0.00633 | -0.144 | -36.3349
-7 | -0.1787 | 0.00608 | -0.1442 | -29.3914
-6.5 | -0.1256 | 0.00585 | -0.1447 | -21.4701
-6 | -0.0716 | 0.00562 | -0.1454 | -12.7402
-5.5 | -0.0156 | 0.00544 | -0.1464 | -2.8676
-5 | 0.0407 | 0.00524 | -0.1475 | 7.7672
-4.5 | 0.0975 | 0.00505 | -0.1487 | 19.3069
-4 | 0.1554 | 0.00489 | -0.15 | 31.7791
-3.5 | 0.2107 | 0.00455 | -0.151 | 46.3077
-3 | 0.2675 | 0.0043 | -0.1523 | 62.2093
-2 | 0.3798 | 0.00373 | -0.1545 | 101.8231
-1.5 | 0.4366 | 0.0033 | -0.1559 | 132.303
-1 | 0.4929 | 0.00316 | -0.1569 | 155.981
-0.5 | 0.5445 | 0.00293 | -0.1571 | 185.8362
0 | 0.5716 | 0.00359 | -0.1516 | 159.2201
0.5 | 0.5934 | 0.00416 | -0.145 | 142.6442
1 | 0.5816 | 0.00482 | -0.131 | 120.6639
1.5 | 0.576 | 0.00557 | -0.1188 | 103.4111
2 | 0.5918 | 0.00624 | -0.1116 | 94.8397
2.5 | 0.6216 | 0.00678 | -0.1073 | 91.6814
3 | 0.6445 | 0.00753 | -0.1019 | 85.591
3.5 | 0.6629 | 0.00844 | -0.0958 | 78.5427
4 | 0.6852 | 0.00936 | -0.0905 | 73.2051
4.5 | 0.7073 | 0.01033 | -0.0853 | 68.4705
5 | 0.7347 | 0.01125 | -0.0813 | 65.3067
5.5 | 0.7647 | 0.01213 | -0.0777 | 63.042
6 | 0.7895 | 0.01322 | -0.0733 | 59.7201
6.5 | 0.83 | 0.01384 | -0.0717 | 59.9711
7 | 0.8732 | 0.01437 | -0.0706 | 60.7655
7.5 | 0.9084 | 0.0152 | -0.0683 | 59.7632
8 | 0.9504 | 0.0158 | -0.0671 | 60.1519
8.5 | 0.9844 | 0.01672 | -0.0646 | 58.8756
9 | 1.0242 | 0.01744 | -0.0631 | 58.7271
9.5 | 1.0602 | 0.01834 | -0.0611 | 57.8081
10 | 1.1 | 0.01909 | -0.0598 | 57.6218
10.5 | 1.1403 | 0.01984 | -0.0586 | 57.4748
11 | 1.1802 | 0.02063 | -0.0574 | 57.2079
11.5 | 1.2159 | 0.02161 | -0.0556 | 56.2656
12 | 1.252 | 0.0226 | -0.054 | 55.3982
12.5 | 1.2901 | 0.02351 | -0.0527 | 54.8745
13 | 1.3283 | 0.02443 | -0.0515 | 54.3717
13.5 | 1.3605 | 0.02569 | -0.0496 | 52.9583
14 | 1.3946 | 0.02685 | -0.048 | 51.9404
14.5 | 1.4296 | 0.02799 | -0.0466 | 51.0754
15 | 1.4604 | 0.0294 | -0.0447 | 49.6735
15.5 | 1.4914 | 0.03084 | -0.043 | 48.3593
16 | 1.5241 | 0.03218 | -0.0416 | 47.3617
16.5 | 1.549 | 0.03406 | -0.0394 | 45.4786
17 | 1.5809 | 0.03553 | -0.0382 | 44.4948
17.5 | 1.6063 | 0.03747 | -0.0363 | 42.869
18 | 1.6333 | 0.03933 | -0.0348 | 41.5281
18.5 | 1.6579 | 0.04142 | -0.0332 | 40.0266
19 | 1.6833 | 0.0435 | -0.0318 | 38.6966
19.5 | 1.702 | 0.04618 | -0.03 | 36.8558
20 | 1.7258 | 0.04849 | -0.0288 | 35.5908

## 147. Re 20M Mach 0.10 (1)
BIGFOIL.COM POLAR EXPORT
fx2
FX 2 |  |  |  | Cl Max: | 1.855 | at alpha= | 13 | deg
JavaFoil+Calcfoil stall+Eppler ext transition |  |  |  | L/D Max: | 124.465 | at alpha= | 2 | deg
Re: | 20000000 |  |  | Cd Min: | 0.00559 | at alpha= | -2.5 | deg
Mach: | 0.1 |  |  | Cl=0 at alpha= | -5.6897 | deg
|  |  |  | @ Cl=0.1, Cd= | 0.006137
|  |  |  | @ Cl=0.4, Cd= | 0.0056711
|  |  |  | @ Cl=0.6, Cd= | 0.006345
alpha (deg) | Cl | Cd | Cm | Cl/Cd
-20 | -0.894 | 0.06356 | -0.059 | -14.061
-19.5 | -0.92 | 0.04883 | -0.063 | -18.841
-19 | -0.942 | 0.03764 | -0.067 | -25.022
-18.5 | -0.95 | 0.0334 | -0.069 | -28.431
-18 | -0.953 | 0.03009 | -0.072 | -31.665
-17.5 | -0.952 | 0.02751 | -0.074 | -34.599
-17 | -0.947 | 0.02516 | -0.077 | -37.634
-16.5 | -0.938 | 0.0232 | -0.079 | -40.42
-16 | -0.925 | 0.02123 | -0.082 | -43.567
-15.5 | -0.908 | 0.01969 | -0.084 | -46.124
-15 | -0.887 | 0.01812 | -0.087 | -48.961
-14.5 | -0.862 | 0.01687 | -0.089 | -51.103
-14 | -0.833 | 0.01581 | -0.091 | -52.663
-13.5 | -0.8 | 0.01474 | -0.094 | -54.305
-13 | -0.765 | 0.01352 | -0.096 | -56.555
-12.5 | -0.726 | 0.01246 | -0.099 | -58.262
-12 | -0.684 | 0.01163 | -0.101 | -58.835
-11.5 | -0.639 | 0.01093 | -0.103 | -58.492
-11 | -0.591 | 0.01036 | -0.106 | -57.094
-10.5 | -0.54 | 0.00964 | -0.108 | -56.019
-10 | -0.487 | 0.00922 | -0.111 | -52.887
-9.5 | -0.433 | 0.00882 | -0.113 | -49.148
-9 | -0.379 | 0.00831 | -0.115 | -45.591
-8.5 | -0.323 | 0.00791 | -0.118 | -40.907
-8 | -0.267 | 0.00756 | -0.12 | -35.319
-7.5 | -0.21 | 0.00723 | -0.122 | -29.084
-7 | -0.153 | 0.00702 | -0.125 | -21.739
-6.5 | -0.095 | 0.00673 | -0.127 | -14.073
-6 | -0.036 | 0.00646 | -0.129 | -5.628
-5.5 | 0.022 | 0.00619 | -0.131 | 3.633
-5 | 0.082 | 0.00596 | -0.134 | 13.712
-4.5 | 0.142 | 0.00655 | -0.136 | 21.687
-4 | 0.202 | 0.00663 | -0.138 | 30.468
-3.5 | 0.262 | 0.00662 | -0.14 | 39.595
-3 | 0.325 | 0.00565 | -0.143 | 57.452
-2.5 | 0.385 | 0.00559 | -0.146 | 68.922
-2 | 0.446 | 0.00592 | -0.148 | 75.38
-1.5 | 0.508 | 0.0062 | -0.15 | 81.807
-1 | 0.569 | 0.00637 | -0.152 | 89.3
-0.5 | 0.631 | 0.00632 | -0.154 | 99.855
0 | 0.692 | 0.0064 | -0.157 | 108.136
0.5 | 0.752 | 0.00667 | -0.159 | 112.81
1 | 0.813 | 0.00681 | -0.161 | 119.392
1.5 | 0.873 | 0.00709 | -0.163 | 123.173
2 | 0.933 | 0.0075 | -0.165 | 124.465
2.5 | 0.994 | 0.00831 | -0.167 | 119.515
3 | 1.054 | 0.00919 | -0.169 | 114.623
3.5 | 1.102 | 0.00957 | -0.171 | 115.245
4 | 1.16 | 0.00988 | -0.172 | 117.331
4.5 | 1.216 | 0.01022 | -0.174 | 118.968
5 | 1.272 | 0.01062 | -0.176 | 119.726
5.5 | 1.327 | 0.01103 | -0.178 | 120.297
6 | 1.381 | 0.01147 | -0.179 | 120.437
6.5 | 1.434 | 0.0119 | -0.181 | 120.551
7 | 1.486 | 0.01233 | -0.183 | 120.566
7.5 | 1.537 | 0.01275 | -0.185 | 120.552
8 | 1.587 | 0.01307 | -0.186 | 121.441
8.5 | 1.636 | 0.01359 | -0.188 | 120.413
9 | 1.683 | 0.01408 | -0.189 | 119.555
9.5 | 1.722 | 0.01459 | -0.191 | 118.013
10 | 1.755 | 0.01517 | -0.192 | 115.686
10.5 | 1.784 | 0.01586 | -0.194 | 112.478
11 | 1.808 | 0.01672 | -0.195 | 108.147
11.5 | 1.827 | 0.01754 | -0.197 | 104.202
12 | 1.842 | 0.01838 | -0.198 | 100.2
12.5 | 1.851 | 0.01916 | -0.199 | 96.586
13 | 1.855 | 0.02009 | -0.201 | 92.325
13.5 | 1.853 | 0.02103 | -0.202 | 88.113
14 | 1.846 | 0.02201 | -0.203 | 83.884
14.5 | 1.834 | 0.02315 | -0.204 | 79.207
15 | 1.816 | 0.02419 | -0.205 | 75.082
15.5 | 1.794 | 0.02552 | -0.206 | 70.318
16 | 1.767 | 0.02663 | -0.207 | 66.382
16.5 | 1.737 | 0.0279 | -0.208 | 62.234
17 | 1.702 | 0.02968 | -0.209 | 57.347
17.5 | 1.663 | 0.03135 | -0.209 | 53.06
18 | 1.622 | 0.03309 | -0.21 | 49.029

## 148. Re 20M Mach 0.10 (2)
BIGFOIL.COM POLAR EXPORT
fx2
FX 2 |  |  |  | Cl Max: | 1.7239 | at alpha= | 20 | deg
XFOIL ncrit=9 |  |  |  | L/D Max: | 190.035 | at alpha= | -0.5 | deg
Re: | 20000000 |  |  | Cd Min: | 0.0504 | at alpha= | 20 | deg
Mach: | 0.1 |  |  | Cl=0 at alpha= | -5.3628 | deg
|  |  |  | @ Cl=0.1, Cd= | 0.0050551
|  |  |  | @ Cl=0.4, Cd= | 0.0035964
|  |  |  | @ Cl=0.6, Cd= | 0.0065955
alpha (deg) | Cl | Cd | Cm | Cl/Cd
-20 | -1.2589 | 0.03424 | -0.133 | -36.7669
-19.5 | -1.2348 | 0.03179 | -0.1333 | -38.8424
-19 | -1.2102 | 0.0295 | -0.1333 | -41.0237
-18.5 | -1.1829 | 0.02747 | -0.1333 | -43.0615
-18 | -1.1533 | 0.0256 | -0.1334 | -45.0508
-17.5 | -1.1194 | 0.02409 | -0.1334 | -46.4674
-17 | -1.0864 | 0.02252 | -0.1335 | -48.2416
-16.5 | -1.05 | 0.02121 | -0.1335 | -49.505
-16 | -1.014 | 0.01988 | -0.1336 | -51.006
-15.5 | -0.9757 | 0.01872 | -0.1337 | -52.1207
-15 | -0.9389 | 0.01751 | -0.1336 | -53.6208
-14.5 | -0.9014 | 0.01636 | -0.1335 | -55.0978
-14 | -0.8605 | 0.01536 | -0.1338 | -56.0221
-13.5 | -0.8159 | 0.0145 | -0.1344 | -56.269
-13 | -0.7708 | 0.01361 | -0.1352 | -56.6348
-12.5 | -0.7222 | 0.0128 | -0.1365 | -56.4219
-12 | -0.6696 | 0.0119 | -0.1388 | -56.2689
-11.5 | -0.5866 | 0.0112 | -0.147 | -52.375
-11 | -0.5259 | 0.01048 | -0.1505 | -50.1813
-10.5 | -0.471 | 0.00976 | -0.1528 | -48.2582
-10 | -0.4199 | 0.00915 | -0.1541 | -45.8907
-8.5 | -0.3159 | 0.00712 | -0.1478 | -44.368
-8 | -0.275 | 0.00676 | -0.1461 | -40.6805
-7.5 | -0.2301 | 0.00638 | -0.1451 | -36.0658
-7 | -0.1789 | 0.00612 | -0.1452 | -29.232
-6.5 | -0.1259 | 0.00587 | -0.1456 | -21.448
-6 | -0.0717 | 0.00564 | -0.1463 | -12.7128
-5.5 | -0.0155 | 0.00546 | -0.1473 | -2.8388
-5 | 0.041 | 0.00526 | -0.1483 | 7.7947
-4.5 | 0.0981 | 0.00506 | -0.1495 | 19.3874
-4 | 0.1563 | 0.00491 | -0.1509 | 31.833
-3 | 0.269 | 0.00432 | -0.1531 | 62.2685
-2 | 0.3818 | 0.00373 | -0.1553 | 102.3592
-1.5 | 0.439 | 0.00331 | -0.1567 | 132.6284
-1 | 0.4956 | 0.00316 | -0.1577 | 156.8354
-0.5 | 0.5492 | 0.00289 | -0.1583 | 190.0346
0 | 0.5771 | 0.00353 | -0.1529 | 163.4844
0.5 | 0.5988 | 0.00412 | -0.1462 | 145.3398
1 | 0.5856 | 0.00478 | -0.1318 | 122.5105
1.5 | 0.5752 | 0.0056 | -0.1186 | 102.7143
2 | 0.5894 | 0.00633 | -0.111 | 93.1122
3 | 0.6425 | 0.00766 | -0.1014 | 83.8773
3.5 | 0.6619 | 0.00858 | -0.0954 | 77.1445
4 | 0.6855 | 0.00947 | -0.0904 | 72.3865
4.5 | 0.7045 | 0.01055 | -0.0846 | 66.7773
5 | 0.7338 | 0.01141 | -0.0808 | 64.312
5.5 | 0.7613 | 0.0124 | -0.0768 | 61.3952
6 | 0.789 | 0.01341 | -0.0728 | 58.8367
6.5 | 0.8298 | 0.01404 | -0.0712 | 59.1026
7 | 0.87 | 0.0147 | -0.0696 | 59.1837
7.5 | 0.9085 | 0.01543 | -0.0677 | 58.8788
8 | 0.9511 | 0.01602 | -0.0665 | 59.3695
8.5 | 0.9851 | 0.01696 | -0.0639 | 58.0837
9 | 1.0217 | 0.01784 | -0.0619 | 57.2702
9.5 | 1.0608 | 0.01864 | -0.0603 | 56.9099
10 | 1.1018 | 0.01937 | -0.0591 | 56.8818
10.5 | 1.1424 | 0.02014 | -0.0579 | 56.7229
11 | 1.182 | 0.02096 | -0.0565 | 56.3931
11.5 | 1.2164 | 0.02204 | -0.0545 | 55.1906
12 | 1.2546 | 0.02297 | -0.0531 | 54.6191
12.5 | 1.2934 | 0.02388 | -0.0518 | 54.1625
13 | 1.3303 | 0.02491 | -0.0503 | 53.4043
13.5 | 1.3625 | 0.02621 | -0.0482 | 51.984
14 | 1.3981 | 0.02734 | -0.0467 | 51.1375
14.5 | 1.4336 | 0.02851 | -0.0453 | 50.2841
15 | 1.4619 | 0.03012 | -0.0431 | 48.5359
15.5 | 1.4951 | 0.03148 | -0.0415 | 47.4936
16 | 1.525 | 0.03306 | -0.0397 | 46.1283
16.5 | 1.5527 | 0.03484 | -0.0377 | 44.5666
17 | 1.5849 | 0.03636 | -0.0364 | 43.5891
17.5 | 1.6095 | 0.03845 | -0.0344 | 41.8596
18 | 1.638 | 0.04027 | -0.0329 | 40.6754
18.5 | 1.6609 | 0.04259 | -0.0311 | 38.9974
19 | 1.6842 | 0.04495 | -0.0295 | 37.4683
19.5 | 1.704 | 0.04764 | -0.0278 | 35.7683
20 | 1.7239 | 0.0504 | -0.0263 | 34.2044

## 149. Re 20M Mach 0.25 (1)
BIGFOIL.COM POLAR EXPORT
fx2
FX 2 |  |  |  | Cl Max: | 1.821 | at alpha= | 11.5 | deg
JavaFoil+Calcfoil stall+Eppler ext transition |  |  |  | L/D Max: | 123.596 | at alpha= | 2 | deg
Re: | 20000000 |  |  | Cd Min: | 0.00575 | at alpha= | -2.5 | deg
Mach: | 0.25 |  |  | Cl=0 at alpha= | -5.6917 | deg
|  |  |  | @ Cl=0.1, Cd= | 0.0062261
|  |  |  | @ Cl=0.4, Cd= | 0.0057698
|  |  |  | @ Cl=0.6, Cd= | 0.0064925
alpha (deg) | Cl | Cd | Cm | Cl/Cd
-20 | -0.597 | 0.15041 | -0.041 | -3.97
-19.5 | -0.636 | 0.13965 | -0.045 | -4.555
-19 | -0.674 | 0.12485 | -0.049 | -5.396
-18.5 | -0.712 | 0.10605 | -0.055 | -6.711
-18 | -0.739 | 0.09633 | -0.058 | -7.676
-17.5 | -0.822 | 0.04169 | -0.074 | -19.712
-17 | -0.851 | 0.03158 | -0.078 | -26.944
-16.5 | -0.863 | 0.02765 | -0.081 | -31.226
-16 | -0.868 | 0.02482 | -0.083 | -34.985
-15.5 | -0.866 | 0.02266 | -0.086 | -38.217
-15 | -0.858 | 0.02059 | -0.088 | -41.662
-14.5 | -0.844 | 0.01871 | -0.091 | -45.108
-14 | -0.823 | 0.0173 | -0.093 | -47.608
-13.5 | -0.797 | 0.01601 | -0.096 | -49.803
-13 | -0.767 | 0.01469 | -0.098 | -52.192
-12.5 | -0.731 | 0.01363 | -0.101 | -53.636
-12 | -0.692 | 0.01245 | -0.103 | -55.569
-11.5 | -0.649 | 0.01169 | -0.106 | -55.502
-11 | -0.601 | 0.01105 | -0.108 | -54.427
-10.5 | -0.55 | 0.01027 | -0.111 | -53.595
-10 | -0.497 | 0.00974 | -0.113 | -51.02
-9.5 | -0.443 | 0.00918 | -0.116 | -48.233
-9 | -0.387 | 0.00868 | -0.118 | -44.633
-8.5 | -0.331 | 0.00823 | -0.121 | -40.208
-8 | -0.273 | 0.00786 | -0.123 | -34.794
-7.5 | -0.215 | 0.00747 | -0.125 | -28.834
-7 | -0.157 | 0.00714 | -0.128 | -21.918
-6.5 | -0.097 | 0.00697 | -0.13 | -13.939
-6 | -0.037 | 0.0066 | -0.132 | -5.643
-5.5 | 0.023 | 0.00636 | -0.135 | 3.629
-5 | 0.084 | 0.00611 | -0.137 | 13.72
-4.5 | 0.146 | 0.00656 | -0.139 | 22.202
-4 | 0.207 | 0.00676 | -0.141 | 30.662
-3.5 | 0.269 | 0.00681 | -0.143 | 39.444
-3 | 0.332 | 0.00587 | -0.146 | 56.565
-2.5 | 0.395 | 0.00575 | -0.149 | 68.683
-2 | 0.458 | 0.006 | -0.151 | 76.299
-1.5 | 0.521 | 0.00635 | -0.153 | 82.081
-1 | 0.584 | 0.00652 | -0.156 | 89.518
-0.5 | 0.648 | 0.00641 | -0.158 | 101.084
0 | 0.71 | 0.00659 | -0.161 | 107.722
0.5 | 0.772 | 0.00685 | -0.163 | 112.659
1 | 0.834 | 0.00702 | -0.165 | 118.892
1.5 | 0.896 | 0.00734 | -0.167 | 121.974
2 | 0.958 | 0.00775 | -0.169 | 123.596
2.5 | 1.02 | 0.00864 | -0.171 | 118.023
3 | 1.081 | 0.00964 | -0.173 | 112.1
3.5 | 1.131 | 0.00997 | -0.175 | 113.386
4 | 1.189 | 0.01031 | -0.177 | 115.267
4.5 | 1.247 | 0.01072 | -0.179 | 116.275
5 | 1.303 | 0.01114 | -0.181 | 116.998
5.5 | 1.359 | 0.01157 | -0.182 | 117.443
6 | 1.414 | 0.01201 | -0.184 | 117.687
6.5 | 1.468 | 0.01251 | -0.186 | 117.305
7 | 1.52 | 0.01296 | -0.188 | 117.257
7.5 | 1.571 | 0.01335 | -0.189 | 117.741
8 | 1.621 | 0.01401 | -0.191 | 115.665
8.5 | 1.669 | 0.01442 | -0.193 | 115.715
9 | 1.715 | 0.01495 | -0.194 | 114.683
9.5 | 1.749 | 0.01569 | -0.196 | 111.428
10 | 1.777 | 0.01616 | -0.197 | 109.928
10.5 | 1.798 | 0.01709 | -0.199 | 105.251
11 | 1.813 | 0.01805 | -0.2 | 100.47
11.5 | 1.821 | 0.01914 | -0.202 | 95.113
12 | 1.82 | 0.02009 | -0.203 | 90.611
12.5 | 1.811 | 0.02102 | -0.204 | 86.177
13 | 1.794 | 0.02223 | -0.206 | 80.699
13.5 | 1.768 | 0.02342 | -0.207 | 75.479
14 | 1.733 | 0.02475 | -0.208 | 70.008
14.5 | 1.688 | 0.02637 | -0.209 | 64.01
15 | 1.634 | 0.02798 | -0.21 | 58.406
15.5 | 1.573 | 0.02982 | -0.211 | 52.735
16 | 1.502 | 0.03208 | -0.211 | 46.832
16.5 | 1.424 | 0.03477 | -0.212 | 40.958

## 150. Re 20M Mach 0.25 (2)
BIGFOIL.COM POLAR EXPORT
fx2
FX 2 |  |  |  | Cl Max: | 1.7234 | at alpha= | 20 | deg
XFOIL ncrit=9 |  |  |  | L/D Max: | 204.928 | at alpha= | -0.5 | deg
Re: | 20000000 |  |  | Cd Min: | 0.06088 | at alpha= | 20 | deg
Mach: | 0.25 |  |  | Cl=0 at alpha= | -5.3724 | deg
|  |  |  | @ Cl=0.1, Cd= | 0.0051751
|  |  |  | @ Cl=0.4, Cd= | 0.003714
|  |  |  | @ Cl=0.6, Cd= | 0.0031577
alpha (deg) | Cl | Cd | Cm | Cl/Cd
-20 | -1.2291 | 0.04471 | -0.1498 | -27.4905
-19.5 | -1.2112 | 0.04109 | -0.1501 | -29.4768
-19 | -1.1935 | 0.03754 | -0.1501 | -31.7928
-18.5 | -1.1765 | 0.03414 | -0.1497 | -34.461
-18 | -1.1476 | 0.03164 | -0.1495 | -36.2705
-17.5 | -1.1184 | 0.02929 | -0.149 | -38.1837
-17 | -1.0922 | 0.02683 | -0.1483 | -40.7082
-16.5 | -1.0614 | 0.02476 | -0.1476 | -42.8675
-16 | -1.0238 | 0.02316 | -0.1471 | -44.2055
-15.5 | -0.9873 | 0.02153 | -0.1465 | -45.8569
-15 | -0.9461 | 0.02022 | -0.1461 | -46.7903
-14.5 | -0.9082 | 0.01877 | -0.1455 | -48.3857
-14 | -0.8657 | 0.01761 | -0.1451 | -49.1596
-13.5 | -0.826 | 0.01633 | -0.1446 | -50.5818
-13 | -0.7808 | 0.01535 | -0.1445 | -50.8664
-12.5 | -0.7342 | 0.01436 | -0.1448 | -51.1281
-12 | -0.6854 | 0.01344 | -0.1453 | -50.997
-11.5 | -0.633 | 0.01248 | -0.1467 | -50.7212
-11 | -0.5519 | 0.0117 | -0.1537 | -47.1709
-10.5 | -0.4882 | 0.01087 | -0.1572 | -44.9126
-10 | -0.4301 | 0.01013 | -0.1594 | -42.458
-9.5 | -0.3767 | 0.00944 | -0.1606 | -39.9047
-9 | -0.3284 | 0.00874 | -0.1607 | -37.5744
-8.5 | -0.286 | 0.00801 | -0.1597 | -35.7054
-8 | -0.2513 | 0.00726 | -0.1571 | -34.6143
-7.5 | -0.2272 | 0.00667 | -0.1521 | -34.063
-7 | -0.1788 | 0.00633 | -0.1512 | -28.2464
-6.5 | -0.1267 | 0.00603 | -0.151 | -21.0116
-6 | -0.072 | 0.00578 | -0.1513 | -12.4567
-5.5 | -0.0147 | 0.00558 | -0.1521 | -2.6344
-5 | 0.0429 | 0.00537 | -0.153 | 7.9888
-4.5 | 0.1015 | 0.00517 | -0.1541 | 19.6325
-4 | 0.1612 | 0.005 | -0.1554 | 32.24
-3.5 | 0.2203 | 0.00477 | -0.1566 | 46.1845
-3 | 0.2772 | 0.00439 | -0.1575 | 63.1435
-2.5 | 0.3352 | 0.0041 | -0.1586 | 81.7561
-2 | 0.3926 | 0.00377 | -0.1597 | 104.1379
-1.5 | 0.4521 | 0.00332 | -0.1612 | 136.1747
-1 | 0.5114 | 0.00311 | -0.1626 | 164.4373
-0.5 | 0.5697 | 0.00278 | -0.1637 | 204.9281
0 | 0.6074 | 0.00325 | -0.1601 | 186.8923
0.5 | 0.6219 | 0.00397 | -0.1515 | 156.6499
1 | 0.6071 | 0.00462 | -0.1364 | 131.4069
1.5 | 0.583 | 0.00565 | -0.1201 | 103.1858
2 | 0.5819 | 0.00682 | -0.1094 | 85.3226
2.5 | 0.6073 | 0.00759 | -0.1041 | 80.0132
3 | 0.6338 | 0.0084 | -0.0991 | 75.4524
3.5 | 0.6533 | 0.00941 | -0.093 | 69.4261
4 | 0.682 | 0.01024 | -0.0886 | 66.6016
4.5 | 0.7009 | 0.01141 | -0.0826 | 61.4286
5 | 0.7249 | 0.0125 | -0.0776 | 57.992
5.5 | 0.7606 | 0.01329 | -0.0747 | 57.231
6 | 0.7823 | 0.01462 | -0.0695 | 53.5089
6.5 | 0.8238 | 0.01531 | -0.0677 | 53.808
7 | 0.8698 | 0.01587 | -0.0666 | 54.8078
7.5 | 0.9084 | 0.01672 | -0.0644 | 54.3301
8 | 0.9498 | 0.01749 | -0.0627 | 54.3053
8.5 | 0.9845 | 0.01852 | -0.0599 | 53.1587
9 | 1.0266 | 0.0193 | -0.0583 | 53.1917
9.5 | 1.0665 | 0.02022 | -0.0564 | 52.7448
10 | 1.1065 | 0.02117 | -0.0546 | 52.2674
10.5 | 1.1475 | 0.02208 | -0.0529 | 51.9701
11 | 1.1898 | 0.02296 | -0.0514 | 51.8206
11.5 | 1.2272 | 0.0241 | -0.0493 | 50.9212
12 | 1.2647 | 0.02529 | -0.0473 | 50.0079
12.5 | 1.3046 | 0.02636 | -0.0456 | 49.4917
13 | 1.3432 | 0.02752 | -0.0438 | 48.8081
13.5 | 1.3754 | 0.02911 | -0.0413 | 47.2484
14 | 1.4131 | 0.03042 | -0.0395 | 46.453
14.5 | 1.4451 | 0.03209 | -0.0371 | 45.0327
15 | 1.4769 | 0.03383 | -0.0348 | 43.6565
15.5 | 1.5109 | 0.0355 | -0.0328 | 42.5606
16 | 1.5399 | 0.03756 | -0.0304 | 40.9984
16.5 | 1.5717 | 0.03948 | -0.0284 | 39.81
17 | 1.5983 | 0.04183 | -0.0261 | 38.2094
17.5 | 1.6236 | 0.04438 | -0.0239 | 36.584
18 | 1.6513 | 0.04683 | -0.022 | 35.2616
18.5 | 1.6693 | 0.05012 | -0.0197 | 33.3061
19 | 1.6883 | 0.05348 | -0.0177 | 31.5688
19.5 | 1.7064 | 0.05706 | -0.016 | 29.9054
20 | 1.7234 | 0.06088 | -0.0146 | 28.3081

## 151. Re 20M Mach 0.50 (1)
BIGFOIL.COM POLAR EXPORT
fx2
FX 2 |  |  |  | Cl Max: | 1.772 | at alpha= | 9 | deg
JavaFoil+Calcfoil stall+Eppler ext transition |  |  |  | L/D Max: | 116.734 | at alpha= | 1.5 | deg
Re: | 20000000 |  |  | Cd Min: | 0.0065 | at alpha= | -2 | deg
Mach: | 0.5 |  |  | Cl=0 at alpha= | -5.694 | deg
|  |  |  | @ Cl=0.1, Cd= | 0.0069006
|  |  |  | @ Cl=0.4, Cd= | 0.0066354
|  |  |  | @ Cl=0.6, Cd= | 0.007235
alpha (deg) | Cl | Cd | Cm | Cl/Cd
-20 | -0.767 | 0.15813 | -0.048 | -4.852
-19.5 | -0.739 | 0.15412 | -0.048 | -4.794
-19 | -0.713 | 0.15055 | -0.049 | -4.733
-18.5 | -0.686 | 0.14516 | -0.05 | -4.728
-18 | -0.66 | 0.14063 | -0.052 | -4.694
-17.5 | -0.634 | 0.13804 | -0.053 | -4.591
-17 | -0.608 | 0.12266 | -0.055 | -4.959
-16.5 | -0.583 | 0.11437 | -0.059 | -5.102
-16 | -0.556 | 0.10931 | -0.059 | -5.087
-15.5 | -0.529 | 0.10507 | -0.06 | -5.033
-15 | -0.502 | 0.10113 | -0.06 | -4.96
-14.5 | -0.474 | 0.09874 | -0.06 | -4.803
-14 | -0.447 | 0.09575 | -0.059 | -4.664
-13.5 | -0.42 | 0.0918 | -0.059 | -4.571
-13 | -0.393 | 0.09367 | -0.062 | -4.2
-12.5 | -0.368 | 0.08604 | -0.064 | -4.272
-12 | -0.628 | 0.01948 | -0.113 | -32.25
-11.5 | -0.646 | 0.01544 | -0.117 | -41.88
-11 | -0.623 | 0.01425 | -0.12 | -43.723
-10.5 | -0.579 | 0.01323 | -0.122 | -43.753
-10 | -0.529 | 0.0124 | -0.125 | -42.662
-9.5 | -0.475 | 0.01166 | -0.128 | -40.757
-9 | -0.419 | 0.01097 | -0.13 | -38.179
-8.5 | -0.36 | 0.01027 | -0.133 | -35.034
-8 | -0.299 | 0.00967 | -0.136 | -30.9
-7.5 | -0.236 | 0.00905 | -0.138 | -26.09
-7 | -0.172 | 0.00852 | -0.141 | -20.205
-6.5 | -0.107 | 0.0081 | -0.144 | -13.234
-6 | -0.041 | 0.00762 | -0.147 | -5.407
-5.5 | 0.026 | 0.0072 | -0.149 | 3.549
-5 | 0.093 | 0.00693 | -0.152 | 13.392
-4.5 | 0.162 | 0.00664 | -0.154 | 24.4
-4 | 0.23 | 0.00706 | -0.156 | 32.645
-3.5 | 0.299 | 0.00752 | -0.158 | 39.687
-3 | 0.368 | 0.00664 | -0.161 | 55.437
-2.5 | 0.437 | 0.00663 | -0.164 | 65.867
-2 | 0.506 | 0.0065 | -0.166 | 77.867
-1.5 | 0.575 | 0.00711 | -0.168 | 80.956
-1 | 0.645 | 0.00746 | -0.171 | 86.466
-0.5 | 0.721 | 0.00721 | -0.175 | 99.98
0 | 0.79 | 0.0075 | -0.177 | 105.255
0.5 | 0.859 | 0.00773 | -0.18 | 111.138
1 | 0.928 | 0.00821 | -0.182 | 113.005
1.5 | 0.997 | 0.00854 | -0.185 | 116.734
2 | 1.066 | 0.00913 | -0.187 | 116.716
2.5 | 1.134 | 0.01035 | -0.189 | 109.597
3 | 1.203 | 0.01153 | -0.191 | 104.325
3.5 | 1.253 | 0.01197 | -0.194 | 104.697
4 | 1.316 | 0.01252 | -0.196 | 105.082
4.5 | 1.378 | 0.01306 | -0.198 | 105.492
5 | 1.438 | 0.0136 | -0.2 | 105.673
5.5 | 1.495 | 0.01441 | -0.202 | 103.749
6 | 1.55 | 0.01513 | -0.204 | 102.433
6.5 | 1.601 | 0.01586 | -0.206 | 100.986
7 | 1.649 | 0.01666 | -0.208 | 98.992
7.5 | 1.691 | 0.0174 | -0.21 | 97.162
8 | 1.727 | 0.01816 | -0.212 | 95.145
8.5 | 1.755 | 0.01913 | -0.214 | 91.744
9 | 1.772 | 0.02019 | -0.216 | 87.731
9.5 | 1.724 | 0.02171 | -0.217 | 79.417
10 | 1.554 | 0.0256 | -0.219 | 60.722
10.5 | 1.054 | 0.03453 | -0.217 | 30.518
11 | 0.922 | 0.08465 | -0.132 | 10.896
11.5 | 1.126 | 0.03039 | -0.222 | 37.052
12 | 1.159 | 0.03215 | -0.224 | 36.034
12.5 | 1.187 | 0.0349 | -0.225 | 34.025
13 | 1.218 | 0.03805 | -0.226 | 32
13.5 | 1.244 | 0.0428 | -0.226 | 29.078
14 | 1.086 | 0.11947 | -0.139 | 9.091

## 152. Re 20M Mach 0.50 (2)
BIGFOIL.COM POLAR EXPORT
fx2
FX 2 |  |  |  | Cl Max: | 1.4216 | at alpha= | 13.5 | deg
XFOIL ncrit=9 |  |  |  | L/D Max: | 267.663 | at alpha= | 0.5 | deg
Re: | 20000000 |  |  | Cd Min: | 0.15558 | at alpha= | 18.5 | deg
Mach: | 0.5 |  |  | Cl=0 at alpha= | -5.5997 | deg
|  |  |  | @ Cl=0.1, Cd= | 0.0059127
|  |  |  | @ Cl=0.4, Cd= | 0.0042743
|  |  |  | @ Cl=0.6, Cd= | 0.0028512
alpha (deg) | Cl | Cd | Cm | Cl/Cd
-17.5 | -0.3943 | 0.12235 | -0.1561 | -3.2227
-17 | -0.4062 | 0.11197 | -0.1627 | -3.6278
-16.5 | -0.4252 | 0.10113 | -0.1694 | -4.2045
-16 | -0.4425 | 0.09101 | -0.1751 | -4.8621
-15.5 | -0.4619 | 0.08036 | -0.1814 | -5.7479
-15 | -0.486 | 0.06942 | -0.1884 | -7.0009
-14.5 | -0.5151 | 0.0589 | -0.1946 | -8.7453
-14 | -0.5475 | 0.0493 | -0.1989 | -11.1055
-12.5 | -0.6428 | 0.02707 | -0.1975 | -23.7458
-11 | -0.5938 | 0.01742 | -0.1855 | -34.0873
-10.5 | -0.5381 | 0.01606 | -0.184 | -33.5056
-10 | -0.4788 | 0.01487 | -0.1834 | -32.1991
-9.5 | -0.413 | 0.01379 | -0.1842 | -29.9492
-9 | -0.3344 | 0.01271 | -0.1879 | -26.31
-8.5 | -0.272 | 0.01181 | -0.1885 | -23.0313
-8 | -0.2131 | 0.01091 | -0.1887 | -19.5325
-7.5 | -0.1612 | 0.00995 | -0.1878 | -16.201
-7 | -0.1149 | 0.00899 | -0.186 | -12.7809
-6.5 | -0.0689 | 0.00816 | -0.1838 | -8.4436
-6 | -0.0245 | 0.00739 | -0.1812 | -3.3153
-5.5 | 0.0061 | 0.00652 | -0.1764 | 0.93558
-5 | 0.0632 | 0.00611 | -0.1758 | 10.3437
-4.5 | 0.1229 | 0.00579 | -0.1756 | 21.2263
-4 | 0.1865 | 0.00553 | -0.176 | 33.7251
-3.5 | 0.2519 | 0.0053 | -0.177 | 47.5283
-3 | 0.3135 | 0.00488 | -0.1774 | 64.2418
-2 | 0.4406 | 0.00399 | -0.1793 | 110.4261
-1.5 | 0.5053 | 0.0035 | -0.1805 | 144.3714
-1 | 0.5737 | 0.00288 | -0.1826 | 199.2014
-0.5 | 0.6467 | 0.0028 | -0.185 | 230.9643
0 | 0.7151 | 0.0028 | -0.1864 | 255.3929
0.5 | 0.7789 | 0.00291 | -0.1866 | 267.6632
1 | 0.7246 | 0.00398 | -0.1614 | 182.0603
1.5 | 0.6601 | 0.00565 | -0.1356 | 116.8319
2 | 0.6256 | 0.0079 | -0.1176 | 79.1899
3 | 0.6112 | 0.01164 | -0.0931 | 52.5086
3.5 | 0.6259 | 0.01311 | -0.0852 | 47.7422
4 | 0.6554 | 0.01425 | -0.0799 | 45.993
4.5 | 0.6894 | 0.01528 | -0.0754 | 45.1178
5 | 0.7136 | 0.01666 | -0.0694 | 42.8331
5.5 | 0.7427 | 0.01802 | -0.0643 | 41.2153
6 | 0.7724 | 0.01943 | -0.0593 | 39.753
6.5 | 0.8157 | 0.02057 | -0.0565 | 39.6548
7 | 0.8655 | 0.02151 | -0.0546 | 40.2371
7.5 | 0.9154 | 0.02247 | -0.0526 | 40.7388
8 | 0.9667 | 0.02341 | -0.0506 | 41.2943
8.5 | 0.9964 | 0.0253 | -0.0458 | 39.3834
9 | 1.0446 | 0.0265 | -0.0434 | 39.4189
9.5 | 1.0929 | 0.02777 | -0.0409 | 39.3554
10 | 1.1376 | 0.0293 | -0.0379 | 38.8259
10.5 | 1.1854 | 0.03073 | -0.0352 | 38.5747
11 | 1.2277 | 0.03257 | -0.0318 | 37.6942
11.5 | 1.2744 | 0.03425 | -0.0287 | 37.2088
12 | 1.3163 | 0.03631 | -0.0252 | 36.2517
12.5 | 1.3602 | 0.03839 | -0.0217 | 35.4311
13 | 1.3954 | 0.04114 | -0.0174 | 33.9183
13.5 | 1.4216 | 0.04462 | -0.0126 | 31.8602
14 | 1.4207 | 0.05012 | -0.0067 | 28.346
14.5 | 1.3978 | 0.0577 | -0.0014 | 24.2253
15 | 1.3723 | 0.06626 | 0.002 | 20.7108
15.5 | 1.3387 | 0.07649 | 0.0032 | 17.5016
16 | 1.3047 | 0.08772 | 0.0018 | 14.8735
16.5 | 1.2695 | 0.10003 | -0.002 | 12.6912
17 | 1.2345 | 0.11319 | -0.008 | 10.9064
18 | 1.1732 | 0.14016 | -0.0239 | 8.3704
18.5 | 1.1348 | 0.15558 | -0.0343 | 7.294