## index
index | Re | Mach | Datasource
1 | 50000 | 0 | JavaFoil+Calcfoil stall+Eppler ext transition
2 | 50000 | 0 | XFOIL ncrit=9
3 | 50000 | 0.1 | JavaFoil+Calcfoil stall+Eppler ext transition
4 | 50000 | 0.1 | XFOIL ncrit=9
5 | 50000 | 0.25 | JavaFoil+Calcfoil stall+Eppler ext transition
6 | 50000 | 0.25 | XFOIL ncrit=9
7 | 50000 | 0.5 | JavaFoil+Calcfoil stall+Eppler ext transition
8 | 50000 | 0.5 | XFOIL ncrit=9
9 | 100000 | 0 | JavaFoil+Calcfoil stall+Eppler ext transition
10 | 100000 | 0 | XFOIL ncrit=9
11 | 100000 | 0.1 | JavaFoil+Calcfoil stall+Eppler ext transition
12 | 100000 | 0.1 | XFOIL ncrit=9
13 | 100000 | 0.25 | JavaFoil+Calcfoil stall+Eppler ext transition
14 | 100000 | 0.25 | XFOIL ncrit=9
15 | 100000 | 0.5 | JavaFoil+Calcfoil stall+Eppler ext transition
16 | 100000 | 0.5 | XFOIL ncrit=9
17 | 250000 | 0 | JavaFoil+Calcfoil stall+Eppler ext transition
18 | 250000 | 0 | XFOIL ncrit=9
19 | 250000 | 0.1 | JavaFoil+Calcfoil stall+Eppler ext transition
20 | 250000 | 0.1 | XFOIL ncrit=9
21 | 250000 | 0.25 | JavaFoil+Calcfoil stall+Eppler ext transition
22 | 250000 | 0.25 | XFOIL ncrit=9
23 | 250000 | 0.5 | JavaFoil+Calcfoil stall+Eppler ext transition
24 | 250000 | 0.5 | XFOIL ncrit=9
25 | 500000 | 0 | JavaFoil+Calcfoil stall+Eppler ext transition
26 | 500000 | 0 | XFOIL ncrit=9
27 | 500000 | 0.1 | JavaFoil+Calcfoil stall+Eppler ext transition
28 | 500000 | 0.1 | XFOIL ncrit=9
29 | 500000 | 0.25 | JavaFoil+Calcfoil stall+Eppler ext transition
30 | 500000 | 0.25 | XFOIL ncrit=9
31 | 500000 | 0.5 | JavaFoil+Calcfoil stall+Eppler ext transition
32 | 500000 | 0.5 | XFOIL ncrit=9
33 | 750000 | 0 | JavaFoil+Calcfoil stall+Eppler ext transition
34 | 750000 | 0 | XFOIL ncrit=9
35 | 750000 | 0.1 | JavaFoil+Calcfoil stall+Eppler ext transition
36 | 750000 | 0.1 | XFOIL ncrit=9
37 | 750000 | 0.25 | JavaFoil+Calcfoil stall+Eppler ext transition
38 | 750000 | 0.25 | XFOIL ncrit=9
39 | 750000 | 0.5 | JavaFoil+Calcfoil stall+Eppler ext transition
40 | 750000 | 0.5 | XFOIL ncrit=9
41 | 1000000 | 0 | JavaFoil+Calcfoil stall+Eppler ext transition
42 | 1000000 | 0 | XFOIL ncrit=9
43 | 1000000 | 0.1 | JavaFoil+Calcfoil stall+Eppler ext transition
44 | 1000000 | 0.1 | XFOIL ncrit=9
45 | 1000000 | 0.25 | JavaFoil+Calcfoil stall+Eppler ext transition
46 | 1000000 | 0.25 | XFOIL ncrit=9
47 | 1000000 | 0.5 | JavaFoil+Calcfoil stall+Eppler ext transition
48 | 1000000 | 0.5 | XFOIL ncrit=9
49 | 2000000 | 0 | JavaFoil+Calcfoil stall+Eppler ext transition
50 | 2000000 | 0 | XFOIL ncrit=9
51 | 2000000 | 0.1 | JavaFoil+Calcfoil stall+Eppler ext transition
52 | 2000000 | 0.1 | XFOIL ncrit=9
53 | 2000000 | 0.25 | JavaFoil+Calcfoil stall+Eppler ext transition
54 | 2000000 | 0.25 | XFOIL ncrit=9
55 | 2000000 | 0.5 | JavaFoil+Calcfoil stall+Eppler ext transition
56 | 2000000 | 0.5 | XFOIL ncrit=9
57 | 3000000 | 0 | JavaFoil+Calcfoil stall+Eppler ext transition
58 | 3000000 | 0 | XFOIL ncrit=9
59 | 3000000 | 0.1 | JavaFoil+Calcfoil stall+Eppler ext transition
60 | 3000000 | 0.1 | XFOIL ncrit=9
61 | 3000000 | 0.25 | JavaFoil+Calcfoil stall+Eppler ext transition
62 | 3000000 | 0.25 | XFOIL ncrit=9
63 | 3000000 | 0.5 | JavaFoil+Calcfoil stall+Eppler ext transition
64 | 3000000 | 0.5 | XFOIL ncrit=9
65 | 4000000 | 0 | JavaFoil+Calcfoil stall+Eppler ext transition
66 | 4000000 | 0 | XFOIL ncrit=9
67 | 4000000 | 0.1 | JavaFoil+Calcfoil stall+Eppler ext transition
68 | 4000000 | 0.1 | XFOIL ncrit=9
69 | 4000000 | 0.25 | JavaFoil+Calcfoil stall+Eppler ext transition
70 | 4000000 | 0.25 | XFOIL ncrit=9
71 | 4000000 | 0.5 | JavaFoil+Calcfoil stall+Eppler ext transition
72 | 4000000 | 0.5 | XFOIL ncrit=9
73 | 5000000 | 0 | JavaFoil+Calcfoil stall+Eppler ext transition
74 | 5000000 | 0 | XFOIL ncrit=9
75 | 5000000 | 0.1 | JavaFoil+Calcfoil stall+Eppler ext transition
76 | 5000000 | 0.1 | XFOIL ncrit=9
77 | 5000000 | 0.25 | JavaFoil+Calcfoil stall+Eppler ext transition
78 | 5000000 | 0.25 | XFOIL ncrit=9
79 | 5000000 | 0.5 | JavaFoil+Calcfoil stall+Eppler ext transition
80 | 5000000 | 0.5 | XFOIL ncrit=9
81 | 6000000 | 0 | JavaFoil+Calcfoil stall+Eppler ext transition
82 | 6000000 | 0 | XFOIL ncrit=9
83 | 6000000 | 0.1 | JavaFoil+Calcfoil stall+Eppler ext transition
84 | 6000000 | 0.1 | XFOIL ncrit=9
85 | 6000000 | 0.25 | JavaFoil+Calcfoil stall+Eppler ext transition
86 | 6000000 | 0.25 | XFOIL ncrit=9
87 | 6000000 | 0.5 | JavaFoil+Calcfoil stall+Eppler ext transition
88 | 6000000 | 0.5 | XFOIL ncrit=9
89 | 7000000 | 0 | JavaFoil+Calcfoil stall+Eppler ext transition
90 | 7000000 | 0 | XFOIL ncrit=9
91 | 7000000 | 0.1 | JavaFoil+Calcfoil stall+Eppler ext transition
92 | 7000000 | 0.1 | XFOIL ncrit=9
93 | 7000000 | 0.25 | JavaFoil+Calcfoil stall+Eppler ext transition
94 | 7000000 | 0.25 | XFOIL ncrit=9
95 | 7000000 | 0.5 | JavaFoil+Calcfoil stall+Eppler ext transition
96 | 7000000 | 0.5 | XFOIL ncrit=9
97 | 8000000 | 0 | JavaFoil+Calcfoil stall+Eppler ext transition
98 | 8000000 | 0 | XFOIL ncrit=9
99 | 8000000 | 0.1 | JavaFoil+Calcfoil stall+Eppler ext transition
100 | 8000000 | 0.1 | XFOIL ncrit=9
101 | 8000000 | 0.25 | JavaFoil+Calcfoil stall+Eppler ext transition
102 | 8000000 | 0.25 | XFOIL ncrit=9
103 | 8000000 | 0.5 | JavaFoil+Calcfoil stall+Eppler ext transition
104 | 8000000 | 0.5 | XFOIL ncrit=9
105 | 10000000 | 0 | JavaFoil+Calcfoil stall+Eppler ext transition
106 | 10000000 | 0 | XFOIL ncrit=9
107 | 10000000 | 0.1 | JavaFoil+Calcfoil stall+Eppler ext transition
108 | 10000000 | 0.1 | XFOIL ncrit=9
109 | 10000000 | 0.25 | JavaFoil+Calcfoil stall+Eppler ext transition
110 | 10000000 | 0.25 | XFOIL ncrit=9
111 | 10000000 | 0.5 | JavaFoil+Calcfoil stall+Eppler ext transition
112 | 10000000 | 0.5 | XFOIL ncrit=9
113 | 12000000 | 0 | JavaFoil+Calcfoil stall+Eppler ext transition
114 | 12000000 | 0 | XFOIL ncrit=9
115 | 12000000 | 0.1 | JavaFoil+Calcfoil stall+Eppler ext transition
116 | 12000000 | 0.1 | XFOIL ncrit=9
117 | 12000000 | 0.25 | JavaFoil+Calcfoil stall+Eppler ext transition
118 | 12000000 | 0.25 | XFOIL ncrit=9
119 | 12000000 | 0.5 | JavaFoil+Calcfoil stall+Eppler ext transition
120 | 12000000 | 0.5 | XFOIL ncrit=9
121 | 14000000 | 0 | JavaFoil+Calcfoil stall+Eppler ext transition
122 | 14000000 | 0 | XFOIL ncrit=9
123 | 14000000 | 0.1 | JavaFoil+Calcfoil stall+Eppler ext transition
124 | 14000000 | 0.1 | XFOIL ncrit=9
125 | 14000000 | 0.25 | JavaFoil+Calcfoil stall+Eppler ext transition
126 | 14000000 | 0.25 | XFOIL ncrit=9
127 | 14000000 | 0.5 | JavaFoil+Calcfoil stall+Eppler ext transition
128 | 14000000 | 0.5 | XFOIL ncrit=9
129 | 16000000 | 0 | JavaFoil+Calcfoil stall+Eppler ext transition
130 | 16000000 | 0 | XFOIL ncrit=9
131 | 16000000 | 0.1 | JavaFoil+Calcfoil stall+Eppler ext transition
132 | 16000000 | 0.1 | XFOIL ncrit=9
133 | 16000000 | 0.25 | JavaFoil+Calcfoil stall+Eppler ext transition
134 | 16000000 | 0.25 | XFOIL ncrit=9
135 | 16000000 | 0.5 | JavaFoil+Calcfoil stall+Eppler ext transition
136 | 16000000 | 0.5 | XFOIL ncrit=9
137 | 18000000 | 0 | JavaFoil+Calcfoil stall+Eppler ext transition
138 | 18000000 | 0 | XFOIL ncrit=9
139 | 18000000 | 0.1 | JavaFoil+Calcfoil stall+Eppler ext transition
140 | 18000000 | 0.1 | XFOIL ncrit=9
141 | 18000000 | 0.25 | JavaFoil+Calcfoil stall+Eppler ext transition
142 | 18000000 | 0.25 | XFOIL ncrit=9
143 | 18000000 | 0.5 | JavaFoil+Calcfoil stall+Eppler ext transition
144 | 18000000 | 0.5 | XFOIL ncrit=9
145 | 20000000 | 0 | JavaFoil+Calcfoil stall+Eppler ext transition
146 | 20000000 | 0 | XFOIL ncrit=9
147 | 20000000 | 0.1 | JavaFoil+Calcfoil stall+Eppler ext transition
148 | 20000000 | 0.1 | XFOIL ncrit=9
149 | 20000000 | 0.25 | JavaFoil+Calcfoil stall+Eppler ext transition
150 | 20000000 | 0.25 | XFOIL ncrit=9
151 | 20000000 | 0.5 | JavaFoil+Calcfoil stall+Eppler ext transition
152 | 20000000 | 0.5 | XFOIL ncrit=9

## 1. Re 50k Mach 0.00 (1)
BIGFOIL.COM POLAR EXPORT
Pegase coap
Pegase coap |  |  |  | Cl Max: | 1.591 | at alpha= | 14.5 | deg
JavaFoil+Calcfoil stall+Eppler ext transition |  |  |  | L/D Max: | 29.439 | at alpha= | 3.5 | deg
Re: | 50000 |  |  | Cd Min: | 0.02213 | at alpha= | 2.5 | deg
Mach: | 0 |  |  | Cl=0 at alpha= | -2.5612 | deg
|  |  |  | @ Cl=0.1, Cd= | 0.02965
|  |  |  | @ Cl=0.4, Cd= | 0.029976
|  |  |  | @ Cl=0.6, Cd= | 0.022294
alpha (deg) | Cl | Cd | Cm | Cl/Cd
-20 | -0.706 | 0.31607 | -0.006 | -2.233
-19.5 | -0.719 | 0.32855 | -0.006 | -2.189
-19 | -0.732 | 0.30605 | -0.007 | -2.39
-18.5 | -0.743 | 0.28112 | -0.007 | -2.644
-18 | -0.754 | 0.26291 | -0.007 | -2.866
-17.5 | -0.763 | 0.25112 | -0.007 | -3.038
-17 | -0.771 | 0.23665 | -0.007 | -3.256
-16.5 | -0.777 | 0.20957 | -0.007 | -3.707
-16 | -0.781 | 0.19674 | -0.007 | -3.97
-15.5 | -0.783 | 0.18202 | -0.007 | -4.304
-15 | -0.784 | 0.1728 | -0.008 | -4.535
-14.5 | -0.781 | 0.1584 | -0.008 | -4.933
-14 | -0.777 | 0.15426 | -0.008 | -5.034
-13.5 | -0.769 | 0.14457 | -0.008 | -5.32
-13 | -0.759 | 0.13656 | -0.008 | -5.558
-12.5 | -0.746 | 0.12421 | -0.008 | -6.005
-12 | -0.73 | 0.11866 | -0.008 | -6.151
-11.5 | -0.711 | 0.10893 | -0.008 | -6.526
-11 | -0.689 | 0.10315 | -0.009 | -6.68
-10.5 | -0.664 | 0.08812 | -0.009 | -7.539
-10 | -0.637 | 0.0851 | -0.009 | -7.482
-9.5 | -0.606 | 0.08336 | -0.009 | -7.273
-9 | -0.573 | 0.07424 | -0.009 | -7.725
-8.5 | -0.537 | 0.06781 | -0.008 | -7.923
-8 | -0.498 | 0.06337 | -0.008 | -7.856
-7.5 | -0.457 | 0.06003 | -0.009 | -7.612
-7 | -0.415 | 0.05724 | -0.008 | -7.247
-6.5 | -0.371 | 0.05419 | -0.008 | -6.855
-6 | -0.327 | 0.05106 | -0.009 | -6.404
-5.5 | -0.282 | 0.04861 | -0.009 | -5.793
-5 | -0.235 | 0.04619 | -0.009 | -5.093
-4.5 | -0.188 | 0.0444 | -0.009 | -4.239
-4 | -0.14 | 0.04277 | -0.009 | -3.284
-3.5 | -0.092 | 0.04139 | -0.009 | -2.226
-3 | -0.043 | 0.04148 | -0.011 | -1.045
-2.5 | 0.006 | 0.04059 | -0.011 | 0.144
-2 | 0.055 | 0.03028 | -0.006 | 1.828
-1.5 | 0.105 | 0.02958 | -0.006 | 3.554
-1 | 0.155 | 0.02922 | -0.006 | 5.308
-0.5 | 0.205 | 0.02898 | -0.006 | 7.082
0 | 0.257 | 0.0276 | -0.007 | 9.304
0.5 | 0.307 | 0.03293 | -0.019 | 9.319
1 | 0.357 | 0.02952 | -0.009 | 12.087
1.5 | 0.407 | 0.03005 | -0.009 | 13.534
2 | 0.457 | 0.03076 | -0.009 | 14.843
2.5 | 0.583 | 0.02213 | -0.018 | 26.344
3 | 0.64 | 0.02268 | -0.018 | 28.218
3.5 | 0.696 | 0.02366 | -0.018 | 29.439
4 | 0.752 | 0.02811 | -0.039 | 26.766
4.5 | 0.808 | 0.02898 | -0.039 | 27.873
5 | 0.863 | 0.0303 | -0.04 | 28.469
5.5 | 0.917 | 0.0314 | -0.04 | 29.2
6 | 0.839 | 0.04414 | -0.016 | 19.016
6.5 | 0.885 | 0.04647 | -0.016 | 19.054
7 | 0.931 | 0.04913 | -0.016 | 18.945
7.5 | 0.975 | 0.05187 | -0.016 | 18.803
8 | 1.019 | 0.05525 | -0.016 | 18.451
8.5 | 1.063 | 0.05862 | -0.016 | 18.126
9 | 1.105 | 0.06224 | -0.016 | 17.751
9.5 | 1.146 | 0.06642 | -0.017 | 17.256
10 | 1.187 | 0.07056 | -0.017 | 16.816
10.5 | 1.222 | 0.07491 | -0.017 | 16.32
11 | 1.255 | 0.08031 | -0.017 | 15.631
11.5 | 1.286 | 0.08528 | -0.017 | 15.08
12 | 1.314 | 0.0914 | -0.018 | 14.379
12.5 | 1.53 | 0.05926 | -0.047 | 25.817
13 | 1.553 | 0.06319 | -0.048 | 24.58
13.5 | 1.558 | 0.06969 | -0.047 | 22.359
14 | 1.576 | 0.07375 | -0.048 | 21.367
14.5 | 1.591 | 0.07647 | -0.048 | 20.804
15 | 1.424 | 0.10414 | -0.015 | 13.675
15.5 | 1.433 | 0.11013 | -0.016 | 13.008
16 | 1.438 | 0.1165 | -0.016 | 12.343
16.5 | 1.441 | 0.1239 | -0.016 | 11.627
17 | 1.44 | 0.13111 | -0.016 | 10.986
17.5 | 1.438 | 0.13938 | -0.017 | 10.314
18 | 1.432 | 0.14752 | -0.017 | 9.708
18.5 | 1.424 | 0.15458 | -0.017 | 9.214
19 | 1.414 | 0.16378 | -0.017 | 8.634
19.5 | 1.402 | 0.17424 | -0.017 | 8.045

## 2. Re 50k Mach 0.00 (2)
BIGFOIL.COM POLAR EXPORT
Pegase coap
Pegase coap |  |  |  | Cl Max: | 0.866 | at alpha= | 14.5 | deg
XFOIL ncrit=9 |  |  |  | L/D Max: | 6.7361 | at alpha= | -1 | deg
Re: | 50000 |  |  | Cd Min: | 0.23386 | at alpha= | -20 | deg
Mach: | 0 |  |  | Cl=0 at alpha= | 1.6964 | deg
|  |  |  | @ Cl=0.1, Cd= | 0.065583
|  |  |  | @ Cl=0.4, Cd= | 0.094551
|  |  |  | @ Cl=0.6, Cd= | 0.13442
alpha (deg) | Cl | Cd | Cm | Cl/Cd
-20 | -0.5847 | 0.23386 | 0.0341 | -2.5002
-19.5 | -0.5682 | 0.22935 | 0.0295 | -2.4774
-19 | -0.5528 | 0.22396 | 0.0249 | -2.4683
-18.5 | -0.5294 | 0.21689 | 0.0221 | -2.4409
-18 | -0.5297 | 0.21692 | 0.0155 | -2.4419
-17.5 | -0.4931 | 0.20494 | 0.0146 | -2.4061
-17 | -0.5063 | 0.20831 | 0.0075 | -2.4305
-16.5 | -0.4591 | 0.19335 | 0.0075 | -2.3745
-16 | -0.4452 | 0.18747 | 0.0038 | -2.3748
-15.5 | -0.4513 | 0.1875 | -0.0011 | -2.4069
-15 | -0.4097 | 0.17539 | -0.0019 | -2.3359
-14.5 | -0.3944 | 0.16905 | -0.0048 | -2.333
-14 | -0.4175 | 0.17057 | -0.0098 | -2.4477
-13.5 | -0.3609 | 0.15722 | -0.0099 | -2.2955
-13 | -0.3475 | 0.15114 | -0.0126 | -2.2992
-12.5 | -0.3604 | 0.14903 | -0.0163 | -2.4183
-12 | -0.3363 | 0.14247 | -0.0179 | -2.3605
-11.5 | -0.3084 | 0.13523 | -0.0195 | -2.2806
-11 | -0.2847 | 0.12868 | -0.0215 | -2.2125
-10.5 | -0.2706 | 0.12344 | -0.0239 | -2.1922
-10 | -0.2831 | 0.12114 | -0.0259 | -2.337
-9.5 | -0.2719 | 0.11786 | -0.0198 | -2.307
-9 | -0.3078 | 0.11843 | -0.0122 | -2.599
-8.5 | -0.2657 | 0.11154 | -0.0197 | -2.3821
-8 | -0.2109 | 0.1042 | -0.0279 | -2.024
-7.5 | -0.1628 | 0.09756 | -0.0355 | -1.6687
-7 | -0.1024 | 0.09037 | -0.0435 | -1.1331
-6.5 | -0.401 | 0.07034 | -0.0597 | -5.7009
-6 | -0.4277 | 0.06019 | -0.061 | -7.1058
-5.5 | -0.4 | 0.05548 | -0.0604 | -7.2098
-5 | -0.3543 | 0.05164 | -0.0612 | -6.861
-4.5 | -0.3101 | 0.04916 | -0.0612 | -6.308
-4 | -0.2782 | 0.04782 | -0.059 | -5.8176
-3.5 | -0.2197 | 0.04651 | -0.0602 | -4.7237
-3 | -0.177 | 0.04605 | -0.059 | -3.8436
-2.5 | -0.1314 | 0.04574 | -0.058 | -2.8728
-2 | -0.0777 | 0.04556 | -0.0582 | -1.7054
-1 | 0.317 | 0.04706 | -0.0898 | 6.7361
-0.5 | 0.2555 | 0.04964 | -0.0771 | 5.1471
0 | 0.2144 | 0.05147 | -0.0672 | 4.1655
0.5 | 0.1031 | 0.05313 | -0.0498 | 1.9405
1.5 | -0.0183 | 0.0572 | -0.0331 | -0.31993
2 | 0.0283 | 0.06034 | -0.0355 | 0.46901
2.5 | 0.0763 | 0.06378 | -0.038 | 1.1963
3 | 0.1223 | 0.06728 | -0.04 | 1.8178
4.5 | 0.2489 | 0.07794 | -0.044 | 3.1935
5 | 0.2889 | 0.08172 | -0.045 | 3.5352
5.5 | 0.3247 | 0.08544 | -0.0455 | 3.8003
6.5 | 0.3796 | 0.09198 | -0.0444 | 4.127
7.5 | 0.4465 | 0.10041 | -0.045 | 4.4468
8 | 0.4853 | 0.10553 | -0.046 | 4.5987
8.5 | 0.5051 | 0.11066 | -0.046 | 4.5644
9 | 0.5248 | 0.11546 | -0.0459 | 4.5453
10 | 0.5882 | 0.12841 | -0.0483 | 4.5806
10.5 | 0.5862 | 0.1316 | -0.0472 | 4.4544
11 | 0.6094 | 0.13635 | -0.0475 | 4.4694
11.5 | 0.6618 | 0.14357 | -0.0489 | 4.6096
12 | 0.6536 | 0.14622 | -0.0483 | 4.47
12.5 | 0.7853 | 0.13413 | -0.0381 | 5.8548
13 | 0.808 | 0.13478 | -0.0359 | 5.995
13.5 | 0.8512 | 0.13281 | -0.0324 | 6.4092
14 | 0.86 | 0.13862 | -0.0328 | 6.204
14.5 | 0.866 | 0.14684 | -0.0347 | 5.8976
15 | 0.8312 | 0.16436 | -0.0429 | 5.0572
15.5 | 0.8251 | 0.17624 | -0.0484 | 4.6817

## 3. Re 50k Mach 0.10 (1)
BIGFOIL.COM POLAR EXPORT
Pegase coap
Pegase coap |  |  |  | Cl Max: | 1.57 | at alpha= | 14 | deg
JavaFoil+Calcfoil stall+Eppler ext transition |  |  |  | L/D Max: | 29.361 | at alpha= | 3.5 | deg
Re: | 50000 |  |  | Cd Min: | 0.02227 | at alpha= | 2.5 | deg
Mach: | 0.1 |  |  | Cl=0 at alpha= | -2.56 | deg
|  |  |  | @ Cl=0.1, Cd= | 0.029664
|  |  |  | @ Cl=0.4, Cd= | 0.029948
|  |  |  | @ Cl=0.6, Cd= | 0.022378
alpha (deg) | Cl | Cd | Cm | Cl/Cd
-20 | -0.654 | 0.36809 | -0.006 | -1.777
-19.5 | -0.673 | 0.22003 | -0.009 | -3.061
-19 | -0.686 | 0.32497 | -0.007 | -2.11
-18.5 | -0.7 | 0.30211 | -0.007 | -2.318
-18 | -0.714 | 0.27708 | -0.007 | -2.577
-17.5 | -0.726 | 0.25844 | -0.007 | -2.811
-17 | -0.737 | 0.24136 | -0.007 | -3.055
-16.5 | -0.747 | 0.22099 | -0.007 | -3.379
-16 | -0.754 | 0.20599 | -0.007 | -3.661
-15.5 | -0.76 | 0.19019 | -0.007 | -3.994
-15 | -0.763 | 0.17552 | -0.008 | -4.345
-14.5 | -0.763 | 0.16606 | -0.008 | -4.596
-14 | -0.761 | 0.16073 | -0.008 | -4.735
-13.5 | -0.756 | 0.15138 | -0.008 | -4.995
-13 | -0.748 | 0.13783 | -0.008 | -5.429
-12.5 | -0.737 | 0.12888 | -0.008 | -5.721
-12 | -0.723 | 0.12302 | -0.008 | -5.879
-11.5 | -0.706 | 0.11306 | -0.008 | -6.244
-11 | -0.686 | 0.09683 | -0.009 | -7.08
-10.5 | -0.662 | 0.09048 | -0.009 | -7.317
-10 | -0.635 | 0.08559 | -0.009 | -7.424
-9.5 | -0.606 | 0.08386 | -0.009 | -7.225
-9 | -0.574 | 0.07293 | -0.008 | -7.866
-8.5 | -0.538 | 0.06806 | -0.008 | -7.903
-8 | -0.499 | 0.06407 | -0.008 | -7.785
-7.5 | -0.458 | 0.05959 | -0.008 | -7.686
-7 | -0.416 | 0.05642 | -0.008 | -7.372
-6.5 | -0.373 | 0.05433 | -0.009 | -6.858
-6 | -0.328 | 0.05117 | -0.009 | -6.412
-5.5 | -0.283 | 0.0487 | -0.009 | -5.803
-5 | -0.236 | 0.04631 | -0.009 | -5.101
-4.5 | -0.189 | 0.04451 | -0.009 | -4.246
-4 | -0.141 | 0.04285 | -0.009 | -3.292
-3.5 | -0.093 | 0.04255 | -0.011 | -2.176
-3 | -0.044 | 0.04163 | -0.011 | -1.046
-2.5 | 0.006 | 0.04064 | -0.011 | 0.144
-2 | 0.056 | 0.03028 | -0.006 | 1.837
-1.5 | 0.106 | 0.02958 | -0.006 | 3.572
-1 | 0.156 | 0.02922 | -0.006 | 5.334
-0.5 | 0.206 | 0.02898 | -0.006 | 7.117
0 | 0.258 | 0.0276 | -0.007 | 9.349
0.5 | 0.308 | 0.03289 | -0.019 | 9.375
1 | 0.359 | 0.02953 | -0.009 | 12.142
1.5 | 0.409 | 0.03004 | -0.009 | 13.605
2 | 0.459 | 0.03077 | -0.009 | 14.914
2.5 | 0.586 | 0.02227 | -0.018 | 26.301
3 | 0.643 | 0.02271 | -0.018 | 28.317
3.5 | 0.7 | 0.02384 | -0.019 | 29.361
4 | 0.756 | 0.02817 | -0.039 | 26.831
4.5 | 0.812 | 0.02923 | -0.039 | 27.767
5 | 0.867 | 0.03036 | -0.04 | 28.545
5.5 | 0.921 | 0.03169 | -0.04 | 29.064
6 | 0.843 | 0.04419 | -0.016 | 19.084
6.5 | 0.889 | 0.04641 | -0.016 | 19.163
7 | 0.935 | 0.04915 | -0.016 | 19.02
7.5 | 0.98 | 0.05197 | -0.016 | 18.85
8 | 1.024 | 0.05516 | -0.016 | 18.56
8.5 | 1.067 | 0.05875 | -0.016 | 18.157
9 | 1.109 | 0.06241 | -0.016 | 17.771
9.5 | 1.15 | 0.06632 | -0.017 | 17.344
10 | 1.191 | 0.07095 | -0.017 | 16.781
10.5 | 1.226 | 0.07558 | -0.017 | 16.224
11 | 1.259 | 0.08098 | -0.017 | 15.543
11.5 | 1.289 | 0.08534 | -0.017 | 15.1
12 | 1.316 | 0.09139 | -0.018 | 14.398
12.5 | 1.531 | 0.05915 | -0.048 | 25.881
13 | 1.554 | 0.06245 | -0.048 | 24.874
13.5 | 1.556 | 0.07059 | -0.048 | 22.037
14 | 1.57 | 0.07647 | -0.048 | 20.535
14.5 | 1.408 | 0.09927 | -0.015 | 14.18
15 | 1.417 | 0.10428 | -0.016 | 13.587
15.5 | 1.423 | 0.11038 | -0.016 | 12.891
16 | 1.426 | 0.11675 | -0.016 | 12.213
16.5 | 1.426 | 0.12401 | -0.016 | 11.497
17 | 1.423 | 0.13167 | -0.017 | 10.804
17.5 | 1.417 | 0.13883 | -0.017 | 10.204
18 | 1.408 | 0.14799 | -0.017 | 9.513
18.5 | 1.396 | 0.15519 | -0.017 | 8.998
19 | 1.383 | 0.16456 | -0.017 | 8.402

## 4. Re 50k Mach 0.10 (2)
BIGFOIL.COM POLAR EXPORT
Pegase coap
Pegase coap |  |  |  | Cl Max: | 0.8664 | at alpha= | 13.5 | deg
XFOIL ncrit=9 |  |  |  | L/D Max: | 6.6299 | at alpha= | 13.5 | deg
Re: | 50000 |  |  | Cd Min: | 0.23455 | at alpha= | -20 | deg
Mach: | 0.1 |  |  | Cl=0 at alpha= | -1.4521 | deg
|  |  |  | @ Cl=0.1, Cd= | 0.065936
|  |  |  | @ Cl=0.4, Cd= | 0.094916
|  |  |  | @ Cl=0.6, Cd= | 0.19956
alpha (deg) | Cl | Cd | Cm | Cl/Cd
-20 | -0.5854 | 0.23455 | 0.0343 | -2.4958
-19.5 | -0.5698 | 0.23044 | 0.0295 | -2.4727
-19 | -0.5522 | 0.22423 | 0.0253 | -2.4626
-18.5 | -0.5299 | 0.21761 | 0.0222 | -2.4351
-18 | -0.5254 | 0.21586 | 0.0161 | -2.434
-17.5 | -0.4929 | 0.20552 | 0.0147 | -2.3983
-17 | -0.5005 | 0.20693 | 0.0079 | -2.4187
-16.5 | -0.4589 | 0.19398 | 0.0074 | -2.3657
-16 | -0.4435 | 0.18781 | 0.0038 | -2.3614
-15.5 | -0.4522 | 0.18853 | -0.0014 | -2.3986
-15 | -0.4092 | 0.17602 | -0.0021 | -2.3247
-14.5 | -0.3919 | 0.16937 | -0.0049 | -2.3139
-14 | -0.4126 | 0.17029 | -0.0099 | -2.4229
-13.5 | -0.36 | 0.15782 | -0.0103 | -2.2811
-13 | -0.3437 | 0.15137 | -0.0129 | -2.2706
-12 | -0.3397 | 0.14365 | -0.0185 | -2.3648
-11.5 | -0.312 | 0.1364 | -0.0201 | -2.2874
-11 | -0.2881 | 0.12979 | -0.0221 | -2.2197
-10.5 | -0.276 | 0.12474 | -0.0246 | -2.2126
-10 | -0.2819 | 0.12179 | -0.0263 | -2.3146
-9.5 | -0.2738 | 0.1189 | -0.0193 | -2.3028
-9 | -0.302 | 0.11876 | -0.0131 | -2.5429
-8.5 | -0.2536 | 0.11135 | -0.0214 | -2.2775
-8 | -0.2001 | 0.10402 | -0.0297 | -1.9237
-7.5 | -0.1528 | 0.09739 | -0.0374 | -1.5689
-7 | -0.0945 | 0.0903 | -0.0452 | -1.0465
-6.5 | -0.4245 | 0.06896 | -0.0614 | -6.1557
-6 | -0.4236 | 0.06077 | -0.0621 | -6.9705
-5.5 | -0.401 | 0.05618 | -0.0609 | -7.1378
-5 | -0.3598 | 0.05236 | -0.0611 | -6.8717
-4.5 | -0.3074 | 0.04954 | -0.0623 | -6.2051
-4 | -0.2815 | 0.04828 | -0.0593 | -5.8306
-3.5 | -0.2283 | 0.04702 | -0.0597 | -4.8554
-3 | -0.1765 | 0.04634 | -0.0597 | -3.8088
-2.5 | -0.1349 | 0.0461 | -0.0581 | -2.9262
-2 | -0.0842 | 0.04598 | -0.0578 | -1.8312
-1.5 | -0.0252 | 0.04557 | -0.0591 | -0.553
-1 | 0.2379 | 0.04797 | -0.0775 | 4.9593
-0.5 | 0.2688 | 0.04985 | -0.079 | 5.3922
0 | 0.2033 | 0.05191 | -0.0661 | 3.9164
0.5 | 0.0165 | 0.05411 | -0.0429 | 0.30493
2 | 0.027 | 0.06057 | -0.0355 | 0.44577
2.5 | 0.0758 | 0.06408 | -0.0381 | 1.1829
3 | 0.1217 | 0.0676 | -0.0401 | 1.8003
4.5 | 0.249 | 0.07834 | -0.0441 | 3.1785
5 | 0.2896 | 0.08219 | -0.0452 | 3.5235
6.5 | 0.3793 | 0.09228 | -0.0443 | 4.1103
7.5 | 0.4451 | 0.10066 | -0.0447 | 4.4218
8.5 | 0.4988 | 0.11061 | -0.0453 | 4.5095
9 | 0.5273 | 0.11612 | -0.046 | 4.541
9.5 | 0.5715 | 0.12366 | -0.0482 | 4.6215
10 | 0.5796 | 0.1283 | -0.0478 | 4.5175
10.5 | 0.5842 | 0.13191 | -0.0471 | 4.4288
11 | 0.6124 | 0.13693 | -0.0476 | 4.4724
11.5 | 0.6565 | 0.14387 | -0.0487 | 4.5631
12 | 0.6804 | 0.14733 | -0.048 | 4.6182
12.5 | 0.77 | 0.13609 | -0.0386 | 5.658
13 | 0.811 | 0.13471 | -0.0353 | 6.0203
13.5 | 0.8664 | 0.13068 | -0.0308 | 6.6299
14 | 0.8472 | 0.14199 | -0.0341 | 5.9666
14.5 | 0.8555 | 0.15008 | -0.0361 | 5.7003
15 | 0.828 | 0.16606 | -0.0436 | 4.9861
15.5 | 0.8245 | 0.17749 | -0.0489 | 4.6453
16.5 | 0.533 | 0.18151 | -0.0343 | 2.9365
17 | 0.5556 | 0.18823 | -0.0355 | 2.9517
17.5 | 0.5501 | 0.19086 | -0.0374 | 2.8822
18 | 0.5715 | 0.19708 | -0.0385 | 2.8998
18.5 | 0.5667 | 0.19956 | -0.0406 | 2.8397

## 5. Re 50k Mach 0.25 (1)
BIGFOIL.COM POLAR EXPORT
Pegase coap
Pegase coap |  |  |  | Cl Max: | 1.518 | at alpha= | 13 | deg
JavaFoil+Calcfoil stall+Eppler ext transition |  |  |  | L/D Max: | 29.258 | at alpha= | 3.5 | deg
Re: | 50000 |  |  | Cd Min: | 0.02281 | at alpha= | 2.5 | deg
Mach: | 0.25 |  |  | Cl=0 at alpha= | -2.5588 | deg
|  |  |  | @ Cl=0.1, Cd= | 0.029694
|  |  |  | @ Cl=0.4, Cd= | 0.029892
|  |  |  | @ Cl=0.6, Cd= | 0.022871
alpha (deg) | Cl | Cd | Cm | Cl/Cd
-17 | -0.432 | 0.17633 | -0.01 | -2.452
-16.5 | -0.472 | 0.36499 | -0.008 | -1.294
-16 | -0.513 | 0.16162 | -0.01 | -3.175
-15.5 | -0.545 | 0.28067 | -0.008 | -1.943
-15 | -0.576 | 0.21945 | -0.008 | -2.625
-14.5 | -0.603 | 0.19891 | -0.008 | -3.031
-14 | -0.625 | 0.17865 | -0.008 | -3.498
-13.5 | -0.642 | 0.16331 | -0.008 | -3.934
-13 | -0.655 | 0.14896 | -0.009 | -4.396
-12.5 | -0.662 | 0.13748 | -0.009 | -4.816
-12 | -0.664 | 0.12579 | -0.009 | -5.28
-11.5 | -0.661 | 0.11378 | -0.009 | -5.809
-11 | -0.653 | 0.10692 | -0.009 | -6.103
-10.5 | -0.639 | 0.10474 | -0.009 | -6.102
-10 | -0.621 | 0.09102 | -0.009 | -6.821
-9.5 | -0.598 | 0.08888 | -0.008 | -6.727
-9 | -0.571 | 0.07605 | -0.008 | -7.506
-8.5 | -0.539 | 0.07629 | -0.008 | -7.06
-8 | -0.502 | 0.06894 | -0.008 | -7.275
-7.5 | -0.462 | 0.06158 | -0.009 | -7.51
-7 | -0.421 | 0.05809 | -0.009 | -7.252
-6.5 | -0.378 | 0.05552 | -0.009 | -6.816
-6 | -0.334 | 0.0521 | -0.009 | -6.41
-5.5 | -0.288 | 0.04989 | -0.009 | -5.777
-5 | -0.241 | 0.04692 | -0.009 | -5.142
-4.5 | -0.193 | 0.04484 | -0.009 | -4.311
-4 | -0.144 | 0.04349 | -0.009 | -3.321
-3.5 | -0.095 | 0.04261 | -0.011 | -2.226
-3 | -0.045 | 0.04199 | -0.011 | -1.064
-2.5 | 0.006 | 0.04124 | -0.011 | 0.146
-2 | 0.057 | 0.03031 | -0.006 | 1.883
-1.5 | 0.108 | 0.02958 | -0.006 | 3.668
-1 | 0.16 | 0.02915 | -0.006 | 5.491
-0.5 | 0.212 | 0.02897 | -0.006 | 7.312
0 | 0.265 | 0.02761 | -0.007 | 9.6
0.5 | 0.317 | 0.03282 | -0.02 | 9.651
1 | 0.368 | 0.02956 | -0.009 | 12.459
1.5 | 0.42 | 0.0301 | -0.009 | 13.948
2 | 0.471 | 0.03079 | -0.01 | 15.308
2.5 | 0.601 | 0.02281 | -0.018 | 26.366
3 | 0.66 | 0.02334 | -0.019 | 28.294
3.5 | 0.718 | 0.02455 | -0.019 | 29.258
4 | 0.776 | 0.02929 | -0.04 | 26.484
4.5 | 0.833 | 0.02995 | -0.04 | 27.799
5 | 0.889 | 0.03089 | -0.041 | 28.783
5.5 | 0.817 | 0.04211 | -0.016 | 19.398
6 | 0.864 | 0.04428 | -0.016 | 19.519
6.5 | 0.911 | 0.04647 | -0.016 | 19.608
7 | 0.957 | 0.04927 | -0.016 | 19.426
7.5 | 1.002 | 0.05213 | -0.016 | 19.226
8 | 1.046 | 0.05595 | -0.016 | 18.702
8.5 | 1.089 | 0.05912 | -0.017 | 18.427
9 | 1.131 | 0.06308 | -0.017 | 17.932
9.5 | 1.172 | 0.06731 | -0.017 | 17.408
10 | 1.211 | 0.07155 | -0.017 | 16.925
10.5 | 1.244 | 0.07688 | -0.017 | 16.181
11 | 1.273 | 0.08206 | -0.018 | 15.509
11.5 | 1.298 | 0.08965 | -0.018 | 14.473
12 | 1.319 | 0.09444 | -0.018 | 13.963
12.5 | 1.505 | 0.06804 | -0.048 | 22.121
13 | 1.518 | 0.07277 | -0.048 | 20.857
13.5 | 1.376 | 0.11087 | -0.032 | 12.415
14 | 1.358 | 0.0943 | -0.016 | 14.399
14.5 | 1.356 | 0.09971 | -0.016 | 13.596
15 | 1.348 | 0.10602 | -0.016 | 12.716
15.5 | 1.335 | 0.11216 | -0.016 | 11.906
16 | 1.317 | 0.11899 | -0.017 | 11.07
16.5 | 1.294 | 0.12616 | -0.017 | 10.257
17 | 1.266 | 0.13571 | -0.017 | 9.326
17.5 | 1.232 | 0.14418 | -0.017 | 8.547
18 | 1.194 | 0.15357 | -0.018 | 7.776

## 6. Re 50k Mach 0.25 (2)
BIGFOIL.COM POLAR EXPORT
Pegase coap
Pegase coap |  |  |  | Cl Max: | 0.9267 | at alpha= | 20 | deg
XFOIL ncrit=9 |  |  |  | L/D Max: | 6.0001 | at alpha= | 13 | deg
Re: | 50000 |  |  | Cd Min: | 0.25363 | at alpha= | 20 | deg
Mach: | 0.25 |  |  | Cl=0 at alpha= | 1.7692 | deg
|  |  |  | @ Cl=0.1, Cd= | 0.050612
|  |  |  | @ Cl=0.4, Cd= | 0.097137
|  |  |  | @ Cl=0.6, Cd= | 0.1368
alpha (deg) | Cl | Cd | Cm | Cl/Cd
-11 | -0.2332 | 0.13969 | -0.0225 | -1.6694
-10.5 | -0.2222 | 0.13493 | -0.0255 | -1.6468
-10 | -0.184 | 0.12728 | -0.0325 | -1.4456
-9.5 | -0.1672 | 0.12151 | -0.0383 | -1.376
-9 | -0.2937 | 0.12199 | -0.0206 | -2.4076
-8.5 | -0.2204 | 0.11266 | -0.0295 | -1.9563
-8 | -0.152 | 0.10371 | -0.0389 | -1.4656
-7.5 | -0.1122 | 0.09751 | -0.0458 | -1.1507
-7 | -0.0672 | 0.09124 | -0.0515 | -0.73652
-6.5 | -0.3672 | 0.07287 | -0.0668 | -5.0391
-6 | -0.4103 | 0.06463 | -0.0662 | -6.3484
-5.5 | -0.3809 | 0.05848 | -0.0673 | -6.5133
-5 | -0.3698 | 0.05584 | -0.0631 | -6.6225
-4.5 | -0.3398 | 0.05308 | -0.0613 | -6.4017
-4 | -0.2815 | 0.05046 | -0.063 | -5.5787
-3.5 | -0.2581 | 0.04951 | -0.0594 | -5.2131
-3 | -0.2031 | 0.04852 | -0.0597 | -4.1859
-2.5 | -0.1335 | 0.04776 | -0.0612 | -2.7952
-2 | -0.1018 | 0.04796 | -0.0583 | -2.1226
-1.5 | -0.0653 | 0.04833 | -0.0565 | -1.3511
-0.5 | 0.2288 | 0.05239 | -0.075 | 4.3672
0 | 0.165 | 0.05412 | -0.0627 | 3.0488
1.5 | -0.0273 | 0.05872 | -0.0332 | -0.46492
2.5 | 0.0741 | 0.06599 | -0.0388 | 1.1229
3 | 0.1197 | 0.06953 | -0.0406 | 1.7216
4.5 | 0.2507 | 0.08079 | -0.0448 | 3.1031
5 | 0.2785 | 0.08348 | -0.0438 | 3.3361
5.5 | 0.3199 | 0.08784 | -0.0451 | 3.6418
6 | 0.3382 | 0.09009 | -0.0432 | 3.754
7 | 0.4088 | 0.09814 | -0.0437 | 4.1655
8 | 0.4688 | 0.10761 | -0.0442 | 4.3565
9 | 0.5338 | 0.12007 | -0.0465 | 4.4457
9.5 | 0.5374 | 0.12383 | -0.0455 | 4.3398
10 | 0.5582 | 0.12911 | -0.0461 | 4.3234
10.5 | 0.586 | 0.13446 | -0.0468 | 4.3582
11 | 0.626 | 0.14114 | -0.0479 | 4.4353
11.5 | 0.6305 | 0.14486 | -0.0479 | 4.3525
12 | 0.7109 | 0.13973 | -0.041 | 5.0877
12.5 | 0.7647 | 0.13882 | -0.0376 | 5.5086
13 | 0.818 | 0.13633 | -0.0335 | 6.0001
13.5 | 0.8208 | 0.14282 | -0.0346 | 5.7471
14 | 0.8217 | 0.15182 | -0.0374 | 5.4123
14.5 | 0.8269 | 0.16142 | -0.0408 | 5.1227
15 | 0.8181 | 0.17363 | -0.0467 | 4.7117
15.5 | 0.8203 | 0.18446 | -0.052 | 4.447
17.5 | 0.8472 | 0.22702 | -0.0756 | 3.7318
18 | 0.8514 | 0.22938 | -0.0801 | 3.7117
18.5 | 0.8916 | 0.24205 | -0.0816 | 3.6835
19 | 0.8885 | 0.24138 | -0.0871 | 3.6809
19.5 | 0.9196 | 0.25188 | -0.0893 | 3.6509
20 | 0.9267 | 0.25363 | -0.0942 | 3.6537

## 7. Re 50k Mach 0.50 (1)
BIGFOIL.COM POLAR EXPORT
Pegase coap
Pegase coap |  |  |  | Cl Max: | 1.281 | at alpha= | 20 | deg
JavaFoil+Calcfoil stall+Eppler ext transition |  |  |  | L/D Max: | 29.641 | at alpha= | 4 | deg
Re: | 50000 |  |  | Cd Min: | 0.02489 | at alpha= | 2 | deg
Mach: | 0.5 |  |  | Cl=0 at alpha= | -2.5625 | deg
|  |  |  | @ Cl=0.1, Cd= | 0.029878
|  |  |  | @ Cl=0.4, Cd= | 0.030286
|  |  |  | @ Cl=0.6, Cd= | 0.025051
alpha (deg) | Cl | Cd | Cm | Cl/Cd
-20 | -0.978 | 0.44562 | -0.011 | -2.195
-19.5 | -0.951 | 0.45251 | -0.012 | -2.102
-19 | -0.924 | 0.43071 | -0.012 | -2.145
-18.5 | -0.897 | 0.43982 | -0.012 | -2.039
-18 | -0.87 | 0.4319 | -0.012 | -2.014
-17.5 | -0.842 | 0.4277 | -0.012 | -1.969
-17 | -0.806 | 0.23784 | -0.007 | -3.39
-16.5 | -0.779 | 0.15598 | -0.007 | -4.995
-16 | -0.762 | 0.31627 | -0.014 | -2.408
-15.5 | -0.731 | 0.35378 | -0.013 | -2.066
-15 | -0.703 | 0.35031 | -0.013 | -2.007
-14.5 | -0.675 | 0.34452 | -0.013 | -1.961
-14 | -0.648 | 0.33311 | -0.013 | -1.945
-13.5 | -0.618 | 0.32085 | -0.013 | -1.927
-13 | -0.591 | 0.29171 | -0.013 | -2.025
-12.5 | -0.563 | 0.27111 | -0.013 | -2.076
-12 | -0.535 | 0.30737 | -0.011 | -1.74
-11.5 | -0.507 | 0.258 | -0.014 | -1.965
-11 | -0.477 | 0.19833 | -0.01 | -2.403
-10.5 | -0.449 | 0.19688 | -0.01 | -2.279
-10 | -0.425 | 0.1154 | -0.016 | -3.679
-9.5 | -0.395 | 0.12841 | -0.013 | -3.074
-9 | -0.365 | 0.17931 | -0.009 | -2.034
-8.5 | -0.337 | 0.17719 | -0.01 | -1.9
-8 | -0.308 | 0.17878 | -0.01 | -1.725
-7.5 | -0.28 | 0.13473 | -0.01 | -2.08
-7 | -0.252 | 0.08719 | -0.01 | -2.89
-6.5 | -0.348 | 0.06457 | -0.01 | -5.393
-6 | -0.331 | 0.05751 | -0.01 | -5.756
-5.5 | -0.297 | 0.05291 | -0.01 | -5.618
-5 | -0.255 | 0.0502 | -0.01 | -5.08
-4.5 | -0.208 | 0.04726 | -0.01 | -4.396
-4 | -0.157 | 0.04505 | -0.011 | -3.486
-3.5 | -0.104 | 0.04326 | -0.012 | -2.404
-3 | -0.049 | 0.04203 | -0.012 | -1.172
-2.5 | 0.007 | 0.03149 | -0.006 | 0.212
-2 | 0.063 | 0.03042 | -0.007 | 2.084
-1.5 | 0.121 | 0.02957 | -0.007 | 4.082
-1 | 0.178 | 0.02917 | -0.007 | 6.116
-0.5 | 0.236 | 0.02897 | -0.007 | 8.158
0 | 0.296 | 0.02766 | -0.007 | 10.693
0.5 | 0.353 | 0.03249 | -0.022 | 10.875
1 | 0.411 | 0.02977 | -0.01 | 13.801
1.5 | 0.468 | 0.03036 | -0.011 | 15.424
2 | 0.604 | 0.02489 | -0.02 | 24.267
2.5 | 0.669 | 0.02604 | -0.02 | 25.71
3 | 0.735 | 0.02729 | -0.021 | 26.92
3.5 | 0.799 | 0.02835 | -0.021 | 28.18
4 | 0.861 | 0.02906 | -0.022 | 29.641
4.5 | 0.923 | 0.03379 | -0.045 | 27.309
5 | 0.851 | 0.03995 | -0.018 | 21.302
5.5 | 0.902 | 0.04198 | -0.018 | 21.48
6 | 0.951 | 0.04443 | -0.018 | 21.397
6.5 | 0.997 | 0.04709 | -0.018 | 21.177
7 | 1.041 | 0.0503 | -0.018 | 20.702
7.5 | 1.082 | 0.05356 | -0.018 | 20.194
8 | 1.118 | 0.05771 | -0.018 | 19.366
8.5 | 1.148 | 0.06338 | -0.018 | 18.111
9 | 1.17 | 0.07055 | -0.018 | 16.588
9.5 | 1.182 | 0.0804 | -0.019 | 14.699
10 | 1.176 | 0.08795 | -0.019 | 13.374
10.5 | 1.082 | 0.11235 | -0.02 | 9.629
11 | 0.767 | 0.17425 | -0.02 | 4.402
11.5 | 0.795 | 0.18472 | -0.021 | 4.303
12 | 0.913 | 0.08926 | -0.051 | 10.234
12.5 | 0.943 | 0.09534 | -0.052 | 9.896
13 | 0.877 | 0.08541 | -0.017 | 10.267
13.5 | 0.904 | 0.09127 | -0.018 | 9.91
14 | 0.932 | 0.09807 | -0.018 | 9.502
14.5 | 0.959 | 0.10796 | -0.018 | 8.885
15 | 0.986 | 0.12063 | -0.019 | 8.177
15.5 | 1.014 | 0.14028 | -0.019 | 7.225
16 | 1.054 | 0.37756 | -0.037 | 2.792
16.5 | 1.082 | 0.41744 | -0.037 | 2.591
17 | 1.109 | 0.40724 | -0.038 | 2.724
17.5 | 1.134 | 0.43994 | -0.037 | 2.577
18 | 1.161 | 0.46717 | -0.037 | 2.485
18.5 | 1.188 | 0.45938 | -0.038 | 2.586
19 | 1.215 | 0.45663 | -0.038 | 2.661
19.5 | 1.242 | 0.46153 | -0.039 | 2.691
20 | 1.281 | 0.54161 | -0.044 | 2.366

## 8. Re 50k Mach 0.50 (2)
BIGFOIL.COM POLAR EXPORT
Pegase coap
Pegase coap |  |  |  | Cl Max: | -0.021 | at alpha= | -7.5 | deg
XFOIL ncrit=9 |  |  |  | L/D Max: | -0.20034 | at alpha= | -7.5 | deg
Re: | 50000 |  |  | Cd Min: | 0.26282 | at alpha= | -20 | deg
Mach: | 0.5 |  |  | Cl=0 at alpha= | -99 | deg
|  |  |  | @ Cl=0.1, Cd= | 0.0575
|  |  |  | @ Cl=0.4, Cd= | 0.0575
|  |  |  | @ Cl=0.6, Cd= | 0.0575
alpha (deg) | Cl | Cd | Cm | Cl/Cd
-20 | -0.6253 | 0.26282 | 0.0401 | -2.3792
-19.5 | -0.5981 | 0.25439 | 0.0355 | -2.3511
-19 | -0.5866 | 0.25428 | 0.0279 | -2.3069
-18.5 | -0.5484 | 0.23933 | 0.0254 | -2.2914
-18 | -0.5331 | 0.23673 | 0.0188 | -2.2519
-17.5 | -0.5004 | 0.22498 | 0.0153 | -2.2242
-17 | -0.4842 | 0.22168 | 0.0094 | -2.1842
-16.5 | -0.4505 | 0.21022 | 0.0062 | -2.143
-16 | -0.4519 | 0.21265 | -0.0007 | -2.1251
-15.5 | -0.4054 | 0.19723 | -0.003 | -2.0555
-15 | -0.3776 | 0.18879 | -0.0068 | -2.0001
-14.5 | -0.3658 | 0.1847 | -0.012 | -1.9805
-14 | -0.3477 | 0.17988 | -0.016 | -1.933
-13.5 | -0.3048 | 0.16811 | -0.0192 | -1.8131
-13 | -0.2831 | 0.16166 | -0.0236 | -1.7512
-12.5 | -0.2728 | 0.15789 | -0.0283 | -1.7278
-12 | -0.2657 | 0.15525 | -0.0324 | -1.7114
-11.5 | -0.2355 | 0.14785 | -0.0357 | -1.5928
-11 | -0.2323 | 0.14421 | -0.0307 | -1.6108
-10.5 | -0.2552 | 0.1443 | -0.0272 | -1.7685
-10 | -0.1951 | 0.13498 | -0.0381 | -1.4454
-9.5 | -0.1579 | 0.12868 | -0.0478 | -1.2271
-9 | -0.0992 | 0.1196 | -0.057 | -0.82943
-8.5 | -0.0552 | 0.11289 | -0.0629 | -0.48897
-8 | -0.0289 | 0.10808 | -0.0666 | -0.26739
-7.5 | -0.021 | 0.10482 | -0.068 | -0.20034
-7 | -0.1611 | 0.09069 | -0.0881 | -1.7764
-6.5 | -0.1766 | 0.0843 | -0.0892 | -2.0949
-6 | -0.2392 | 0.07965 | -0.0858 | -3.0031
-5.5 | -0.2855 | 0.07575 | -0.0807 | -3.769
-5 | -0.3336 | 0.07314 | -0.072 | -4.5611
-4.5 | -0.3454 | 0.06739 | -0.0712 | -5.1254
-4 | -0.3605 | 0.06502 | -0.0643 | -5.5444
-3.5 | -0.3291 | 0.0615 | -0.0632 | -5.3512
-3 | -0.2773 | 0.05853 | -0.0636 | -4.7377
-2.5 | -0.2534 | 0.0575 | -0.06 | -4.407

## 9. Re 100k Mach 0.00 (1)
BIGFOIL.COM POLAR EXPORT
Pegase coap
Pegase coap |  |  |  | Cl Max: | 1.595 | at alpha= | 14 | deg
JavaFoil+Calcfoil stall+Eppler ext transition |  |  |  | L/D Max: | 32.808 | at alpha= | 6 | deg
Re: | 100000 |  |  | Cd Min: | 0.02016 | at alpha= | 2.5 | deg
Mach: | 0 |  |  | Cl=0 at alpha= | -2.5612 | deg
|  |  |  | @ Cl=0.1, Cd= | 0.029225
|  |  |  | @ Cl=0.4, Cd= | 0.029034
|  |  |  | @ Cl=0.6, Cd= | 0.020327
alpha (deg) | Cl | Cd | Cm | Cl/Cd
-20 | -0.709 | 0.21118 | -0.009 | -3.359
-19.5 | -0.719 | 0.27023 | -0.007 | -2.661
-19 | -0.732 | 0.2542 | -0.007 | -2.878
-18.5 | -0.743 | 0.24071 | -0.007 | -3.087
-18 | -0.754 | 0.22091 | -0.007 | -3.412
-17.5 | -0.763 | 0.21238 | -0.007 | -3.592
-17 | -0.771 | 0.20083 | -0.007 | -3.837
-16.5 | -0.777 | 0.18038 | -0.007 | -4.307
-16 | -0.781 | 0.16971 | -0.007 | -4.603
-15.5 | -0.783 | 0.15838 | -0.007 | -4.947
-15 | -0.784 | 0.14781 | -0.008 | -5.301
-14.5 | -0.781 | 0.13954 | -0.008 | -5.6
-14 | -0.777 | 0.1353 | -0.008 | -5.739
-13.5 | -0.769 | 0.12771 | -0.008 | -6.023
-13 | -0.759 | 0.12038 | -0.008 | -6.305
-12.5 | -0.746 | 0.10732 | -0.008 | -6.95
-12 | -0.73 | 0.10508 | -0.008 | -6.946
-11.5 | -0.711 | 0.09823 | -0.008 | -7.238
-11 | -0.689 | 0.09093 | -0.009 | -7.578
-10.5 | -0.664 | 0.08099 | -0.009 | -8.203
-10 | -0.637 | 0.07564 | -0.009 | -8.417
-9.5 | -0.606 | 0.07353 | -0.009 | -8.246
-9 | -0.573 | 0.06634 | -0.009 | -8.644
-8.5 | -0.537 | 0.06235 | -0.009 | -8.617
-8 | -0.498 | 0.05882 | -0.01 | -8.464
-7.5 | -0.457 | 0.05527 | -0.01 | -8.268
-7 | -0.415 | 0.05318 | -0.01 | -7.8
-6.5 | -0.371 | 0.04996 | -0.008 | -7.434
-6 | -0.327 | 0.04743 | -0.009 | -6.894
-5.5 | -0.282 | 0.04506 | -0.009 | -6.248
-5 | -0.235 | 0.04292 | -0.009 | -5.481
-4.5 | -0.188 | 0.0412 | -0.009 | -4.567
-4 | -0.14 | 0.03975 | -0.009 | -3.534
-3.5 | -0.092 | 0.03843 | -0.009 | -2.398
-3 | -0.043 | 0.03999 | -0.011 | -1.084
-2.5 | 0.006 | 0.03918 | -0.011 | 0.149
-2 | 0.055 | 0.02981 | -0.006 | 1.857
-1.5 | 0.105 | 0.02916 | -0.006 | 3.606
-1 | 0.155 | 0.02879 | -0.006 | 5.386
-0.5 | 0.205 | 0.02855 | -0.006 | 7.187
0 | 0.257 | 0.02717 | -0.007 | 9.45
0.5 | 0.307 | 0.03199 | -0.019 | 9.593
1 | 0.357 | 0.02863 | -0.009 | 12.465
1.5 | 0.407 | 0.0291 | -0.009 | 13.98
2 | 0.457 | 0.02977 | -0.009 | 15.34
2.5 | 0.583 | 0.02016 | -0.018 | 28.94
3 | 0.64 | 0.02072 | -0.018 | 30.913
3.5 | 0.697 | 0.02156 | -0.018 | 32.321
4 | 0.753 | 0.02582 | -0.039 | 29.155
4.5 | 0.808 | 0.02665 | -0.039 | 30.331
5 | 0.863 | 0.02765 | -0.04 | 31.217
5.5 | 0.918 | 0.02843 | -0.04 | 32.276
6 | 0.971 | 0.0296 | -0.041 | 32.808
6.5 | 0.885 | 0.04489 | -0.016 | 19.724
7 | 0.931 | 0.04735 | -0.016 | 19.655
7.5 | 0.975 | 0.04998 | -0.016 | 19.517
8 | 1.019 | 0.05302 | -0.016 | 19.225
8.5 | 1.063 | 0.05613 | -0.016 | 18.929
9 | 1.105 | 0.05943 | -0.016 | 18.592
9.5 | 1.146 | 0.06293 | -0.017 | 18.213
10 | 1.187 | 0.067 | -0.017 | 17.711
10.5 | 1.223 | 0.071 | -0.017 | 17.219
11 | 1.255 | 0.07582 | -0.017 | 16.558
11.5 | 1.286 | 0.07966 | -0.017 | 16.145
12 | 1.314 | 0.08487 | -0.018 | 15.485
12.5 | 1.534 | 0.05371 | -0.048 | 28.554
13 | 1.557 | 0.05765 | -0.048 | 26.999
13.5 | 1.577 | 0.06047 | -0.048 | 26.088
14 | 1.595 | 0.06428 | -0.049 | 24.809
14.5 | 1.594 | 0.0695 | -0.049 | 22.934
15 | 1.424 | 0.10117 | -0.015 | 14.077
15.5 | 1.433 | 0.10688 | -0.016 | 13.403
16 | 1.438 | 0.11248 | -0.016 | 12.785
16.5 | 1.441 | 0.11914 | -0.016 | 12.092
17 | 1.44 | 0.12563 | -0.016 | 11.466
17.5 | 1.438 | 0.133 | -0.017 | 10.809
18 | 1.432 | 0.14033 | -0.017 | 10.205
18.5 | 1.424 | 0.1468 | -0.017 | 9.702
19 | 1.414 | 0.15491 | -0.017 | 9.128

## 10. Re 100k Mach 0.00 (2)
BIGFOIL.COM POLAR EXPORT
Pegase coap
Pegase coap |  |  |  | Cl Max: | 0.6651 | at alpha= | 4 | deg
XFOIL ncrit=9 |  |  |  | L/D Max: | 21.5234 | at alpha= | 2 | deg
Re: | 100000 |  |  | Cd Min: | 0.22533 | at alpha= | -19.5 | deg
Mach: | 0 |  |  | Cl=0 at alpha= | -3.1871 | deg
|  |  |  | @ Cl=0.1, Cd= | 0.025298
|  |  |  | @ Cl=0.4, Cd= | 0.027883
|  |  |  | @ Cl=0.6, Cd= | 0.029113
alpha (deg) | Cl | Cd | Cm | Cl/Cd
-19.5 | -0.5717 | 0.22533 | 0.0318 | -2.5372
-19 | -0.5522 | 0.2195 | 0.028 | -2.5157
-18.5 | -0.5434 | 0.21531 | 0.0213 | -2.5238
-18 | -0.5191 | 0.20733 | 0.019 | -2.5037
-17.5 | -0.4986 | 0.2012 | 0.0159 | -2.4781
-16.5 | -0.4656 | 0.18849 | 0.0079 | -2.4702
-16 | -0.4753 | 0.1854 | -0.0004 | -2.5636
-15.5 | -0.4334 | 0.17571 | 0.0006 | -2.4666
-15 | -0.4263 | 0.16908 | -0.0043 | -2.5213
-14.5 | -0.4182 | 0.16362 | -0.0086 | -2.5559
-14 | -0.3919 | 0.15597 | -0.0099 | -2.5127
-13.5 | -0.3988 | 0.14983 | -0.0163 | -2.6617
-13 | -0.3658 | 0.14313 | -0.0166 | -2.5557
-12.5 | -0.3848 | 0.13648 | -0.025 | -2.8195
-12 | -0.3418 | 0.12952 | -0.0243 | -2.639
-11 | -0.3166 | 0.11547 | -0.0349 | -2.7418
-10.5 | -0.344 | 0.10709 | -0.0511 | -3.2123
-10 | -0.2712 | 0.10105 | -0.0491 | -2.6838
-9.5 | -0.2962 | 0.09322 | -0.0558 | -3.1774
-9 | -0.2624 | 0.08952 | -0.0514 | -2.9312
-8.5 | -0.2652 | 0.08313 | -0.0538 | -3.1902
-8 | -0.2647 | 0.07715 | -0.0556 | -3.431
-7.5 | -0.2587 | 0.07178 | -0.0567 | -3.6041
-7 | -0.2785 | 0.06555 | -0.0595 | -4.2487
-6.5 | -0.2418 | 0.06305 | -0.0552 | -3.8351
-6 | -0.2805 | 0.04041 | -0.0685 | -6.9414
-5.5 | -0.2365 | 0.03624 | -0.0666 | -6.5259
-5 | -0.1893 | 0.03397 | -0.0646 | -5.5726
-4.5 | -0.1383 | 0.03173 | -0.0639 | -4.3587
-4 | -0.0856 | 0.03001 | -0.0629 | -2.8524
-3.5 | -0.0321 | 0.02839 | -0.0622 | -1.1307
-3 | 0.0192 | 0.02729 | -0.0613 | 0.70355
-2.5 | 0.0678 | 0.02611 | -0.0597 | 2.5967
-2 | 0.1114 | 0.02501 | -0.0574 | 4.4542
-1.5 | 0.1436 | 0.02346 | -0.055 | 6.1211
-1 | 0.1712 | 0.02338 | -0.0455 | 7.3225
-0.5 | 0.2059 | 0.0249 | -0.0403 | 8.2691
0 | 0.253 | 0.02571 | -0.0369 | 9.8405
0.5 | 0.326 | 0.02669 | -0.0394 | 12.2143
1 | 0.4283 | 0.02834 | -0.0491 | 15.1129
1.5 | 0.5562 | 0.02859 | -0.0622 | 19.4544
2 | 0.6358 | 0.02954 | -0.0698 | 21.5234
2.5 | 0.6229 | 0.03201 | -0.0635 | 19.4595
3 | 0.6392 | 0.03267 | -0.0581 | 19.5654
4 | 0.6651 | 0.03801 | -0.0501 | 17.498

## 11. Re 100k Mach 0.10 (1)
BIGFOIL.COM POLAR EXPORT
Pegase coap
Pegase coap |  |  |  | Cl Max: | 1.595 | at alpha= | 15 | deg
JavaFoil+Calcfoil stall+Eppler ext transition |  |  |  | L/D Max: | 32.861 | at alpha= | 6 | deg
Re: | 100000 |  |  | Cd Min: | 0.02019 | at alpha= | 2.5 | deg
Mach: | 0.1 |  |  | Cl=0 at alpha= | -2.56 | deg
|  |  |  | @ Cl=0.1, Cd= | 0.029238
|  |  |  | @ Cl=0.4, Cd= | 0.029022
|  |  |  | @ Cl=0.6, Cd= | 0.020325
alpha (deg) | Cl | Cd | Cm | Cl/Cd
-20 | -0.657 | 0.2129 | -0.009 | -3.087
-19.5 | -0.674 | 0.19949 | -0.009 | -3.376
-19 | -0.686 | 0.26563 | -0.007 | -2.581
-18.5 | -0.7 | 0.24948 | -0.007 | -2.807
-18 | -0.714 | 0.23594 | -0.007 | -3.026
-17.5 | -0.726 | 0.22224 | -0.007 | -3.269
-17 | -0.737 | 0.20369 | -0.007 | -3.62
-16.5 | -0.747 | 0.18762 | -0.007 | -3.98
-16 | -0.754 | 0.17569 | -0.007 | -4.293
-15.5 | -0.76 | 0.16479 | -0.008 | -4.609
-15 | -0.763 | 0.15337 | -0.008 | -4.972
-14.5 | -0.763 | 0.14467 | -0.008 | -5.276
-14 | -0.761 | 0.13616 | -0.008 | -5.59
-13.5 | -0.756 | 0.12909 | -0.008 | -5.858
-13 | -0.748 | 0.12181 | -0.008 | -6.143
-12.5 | -0.737 | 0.11309 | -0.008 | -6.52
-12 | -0.723 | 0.1054 | -0.008 | -6.862
-11.5 | -0.706 | 0.09893 | -0.008 | -7.136
-11 | -0.686 | 0.0883 | -0.009 | -7.764
-10.5 | -0.662 | 0.08129 | -0.009 | -8.144
-10 | -0.635 | 0.07603 | -0.009 | -8.358
-9.5 | -0.606 | 0.07508 | -0.009 | -8.07
-9 | -0.574 | 0.06716 | -0.009 | -8.542
-8.5 | -0.538 | 0.06287 | -0.01 | -8.557
-8 | -0.499 | 0.05892 | -0.01 | -8.465
-7.5 | -0.458 | 0.05541 | -0.01 | -8.266
-7 | -0.416 | 0.05408 | -0.01 | -7.692
-6.5 | -0.373 | 0.05007 | -0.009 | -7.442
-6 | -0.328 | 0.04751 | -0.009 | -6.907
-5.5 | -0.283 | 0.04509 | -0.009 | -6.268
-5 | -0.236 | 0.04308 | -0.009 | -5.483
-4.5 | -0.189 | 0.04128 | -0.009 | -4.578
-4 | -0.141 | 0.03975 | -0.009 | -3.549
-3.5 | -0.093 | 0.041 | -0.011 | -2.258
-3 | -0.044 | 0.04011 | -0.011 | -1.086
-2.5 | 0.006 | 0.03919 | -0.011 | 0.15
-2 | 0.056 | 0.02981 | -0.006 | 1.866
-1.5 | 0.106 | 0.02916 | -0.006 | 3.623
-1 | 0.156 | 0.02879 | -0.006 | 5.413
-0.5 | 0.206 | 0.02855 | -0.006 | 7.223
0 | 0.258 | 0.02717 | -0.007 | 9.496
0.5 | 0.308 | 0.03196 | -0.019 | 9.65
1 | 0.359 | 0.02862 | -0.009 | 12.531
1.5 | 0.409 | 0.02911 | -0.009 | 14.044
2 | 0.459 | 0.02974 | -0.009 | 15.427
2.5 | 0.586 | 0.02019 | -0.018 | 29.028
3 | 0.644 | 0.02075 | -0.018 | 31.007
3.5 | 0.7 | 0.02172 | -0.019 | 32.242
4 | 0.756 | 0.02579 | -0.039 | 29.327
4.5 | 0.812 | 0.0267 | -0.039 | 30.414
5 | 0.867 | 0.02771 | -0.04 | 31.295
5.5 | 0.922 | 0.02866 | -0.04 | 32.166
6 | 0.976 | 0.02969 | -0.041 | 32.861
6.5 | 0.889 | 0.04493 | -0.016 | 19.794
7 | 0.935 | 0.04741 | -0.016 | 19.72
7.5 | 0.98 | 0.05 | -0.016 | 19.591
8 | 1.024 | 0.05295 | -0.016 | 19.333
8.5 | 1.067 | 0.05623 | -0.016 | 18.971
9 | 1.109 | 0.05955 | -0.016 | 18.626
9.5 | 1.15 | 0.06314 | -0.017 | 18.218
10 | 1.191 | 0.06694 | -0.017 | 17.785
10.5 | 1.226 | 0.07152 | -0.017 | 17.145
11 | 1.259 | 0.07579 | -0.017 | 16.606
11.5 | 1.289 | 0.08036 | -0.018 | 16.036
12 | 1.316 | 0.08498 | -0.018 | 15.484
12.5 | 1.534 | 0.05458 | -0.048 | 28.102
13 | 1.557 | 0.05709 | -0.048 | 27.266
13.5 | 1.575 | 0.06171 | -0.049 | 25.517
14 | 1.574 | 0.06905 | -0.048 | 22.789
14.5 | 1.587 | 0.07071 | -0.049 | 22.446
15 | 1.595 | 0.07679 | -0.049 | 20.765
15.5 | 1.423 | 0.10687 | -0.016 | 13.314
16 | 1.426 | 0.11266 | -0.016 | 12.656
16.5 | 1.426 | 0.11921 | -0.016 | 11.959
17 | 1.423 | 0.12609 | -0.017 | 11.282
17.5 | 1.417 | 0.13257 | -0.017 | 10.686
18 | 1.408 | 0.1406 | -0.017 | 10.013
18.5 | 1.396 | 0.14716 | -0.017 | 9.489
19 | 1.383 | 0.15543 | -0.017 | 8.895
19.5 | 1.367 | 0.16558 | -0.017 | 8.253
20 | 1.348 | 0.17489 | -0.018 | 7.71

## 12. Re 100k Mach 0.10 (2)
BIGFOIL.COM POLAR EXPORT
Pegase coap
Pegase coap |  |  |  | Cl Max: | 0.6437 | at alpha= | 3 | deg
XFOIL ncrit=9 |  |  |  | L/D Max: | 21.5483 | at alpha= | 2 | deg
Re: | 100000 |  |  | Cd Min: | 0.22602 | at alpha= | -19.5 | deg
Mach: | 0.1 |  |  | Cl=0 at alpha= | -3.1841 | deg
|  |  |  | @ Cl=0.1, Cd= | 0.025507
|  |  |  | @ Cl=0.4, Cd= | 0.028135
|  |  |  | @ Cl=0.6, Cd= | 0.029644
alpha (deg) | Cl | Cd | Cm | Cl/Cd
-19.5 | -0.5722 | 0.22602 | 0.0321 | -2.5316
-19 | -0.5527 | 0.22016 | 0.0282 | -2.5104
-18.5 | -0.545 | 0.21629 | 0.0211 | -2.5198
-18 | -0.5187 | 0.20791 | 0.0192 | -2.4948
-17.5 | -0.4984 | 0.20178 | 0.0159 | -2.47
-16.5 | -0.4646 | 0.18903 | 0.008 | -2.4578
-16 | -0.4749 | 0.18612 | -0.0005 | -2.5516
-15.5 | -0.4321 | 0.17622 | 0.0006 | -2.452
-15 | -0.4242 | 0.16957 | -0.0044 | -2.5016
-14.5 | -0.4168 | 0.16421 | -0.0088 | -2.5382
-14 | -0.3896 | 0.15644 | -0.0101 | -2.4904
-13.5 | -0.3942 | 0.15028 | -0.0161 | -2.6231
-13 | -0.3632 | 0.1436 | -0.0169 | -2.5292
-12.5 | -0.3778 | 0.13692 | -0.0247 | -2.7593
-12 | -0.3373 | 0.13002 | -0.0245 | -2.5942
-11.5 | -0.3741 | 0.12343 | -0.0368 | -3.0309
-11 | -0.3099 | 0.11603 | -0.0354 | -2.6709
-10.5 | -0.3302 | 0.1077 | -0.0507 | -3.0659
-10 | -0.2656 | 0.10176 | -0.0491 | -2.6101
-9.5 | -0.2891 | 0.09421 | -0.0551 | -3.0687
-9 | -0.2577 | 0.09034 | -0.0511 | -2.8526
-8.5 | -0.2587 | 0.08413 | -0.0531 | -3.075
-8 | -0.2571 | 0.07829 | -0.0546 | -3.2839
-7.5 | -0.2494 | 0.07301 | -0.0555 | -3.416
-7 | -0.2706 | 0.06658 | -0.0589 | -4.0643
-6.5 | -0.2346 | 0.06396 | -0.0548 | -3.6679
-6 | -0.2805 | 0.04096 | -0.0693 | -6.8481
-5.5 | -0.2372 | 0.03665 | -0.067 | -6.472
-5 | -0.1903 | 0.03434 | -0.065 | -5.5416
-4.5 | -0.1394 | 0.03205 | -0.0644 | -4.3495
-4 | -0.0868 | 0.03033 | -0.0635 | -2.8619
-3.5 | -0.0326 | 0.02864 | -0.0625 | -1.1383
-3 | 0.019 | 0.02746 | -0.0617 | 0.69192
-2.5 | 0.0676 | 0.02637 | -0.0602 | 2.5635
-2 | 0.1123 | 0.02518 | -0.0577 | 4.4599
-1.5 | 0.1486 | 0.02421 | -0.0558 | 6.138
-1 | 0.1729 | 0.02348 | -0.046 | 7.3637
-0.5 | 0.207 | 0.02503 | -0.0408 | 8.2701
0 | 0.249 | 0.0262 | -0.0371 | 9.5038
0.5 | 0.3238 | 0.0268 | -0.0389 | 12.0821
1 | 0.4248 | 0.02857 | -0.0484 | 14.8687
1.5 | 0.549 | 0.02956 | -0.0621 | 18.5724
2 | 0.6402 | 0.02971 | -0.0701 | 21.5483
2.5 | 0.6212 | 0.03249 | -0.0633 | 19.1197
3 | 0.6437 | 0.03284 | -0.0583 | 19.6011

## 13. Re 100k Mach 0.25 (1)
BIGFOIL.COM POLAR EXPORT
Pegase coap
Pegase coap |  |  |  | Cl Max: | 1.529 | at alpha= | 14 | deg
JavaFoil+Calcfoil stall+Eppler ext transition |  |  |  | L/D Max: | 32.131 | at alpha= | 3.5 | deg
Re: | 100000 |  |  | Cd Min: | 0.0207 | at alpha= | 2.5 | deg
Mach: | 0.25 |  |  | Cl=0 at alpha= | -2.5588 | deg
|  |  |  | @ Cl=0.1, Cd= | 0.029267
|  |  |  | @ Cl=0.4, Cd= | 0.028945
|  |  |  | @ Cl=0.6, Cd= | 0.020839
alpha (deg) | Cl | Cd | Cm | Cl/Cd
-17 | -0.432 | 0.16269 | -0.01 | -2.658
-16.5 | -0.475 | 0.15926 | -0.01 | -2.979
-16 | -0.513 | 0.14954 | -0.01 | -3.431
-15.5 | -0.545 | 0.23064 | -0.008 | -2.364
-15 | -0.579 | 0.13279 | -0.011 | -4.36
-14.5 | -0.606 | 0.12902 | -0.011 | -4.695
-14 | -0.625 | 0.15194 | -0.008 | -4.114
-13.5 | -0.642 | 0.13944 | -0.008 | -4.607
-13 | -0.655 | 0.12766 | -0.009 | -5.13
-12.5 | -0.662 | 0.11895 | -0.009 | -5.566
-12 | -0.664 | 0.1092 | -0.009 | -6.083
-11.5 | -0.661 | 0.10114 | -0.009 | -6.535
-11 | -0.653 | 0.0937 | -0.009 | -6.965
-10.5 | -0.639 | 0.09284 | -0.009 | -6.884
-10 | -0.621 | 0.08094 | -0.009 | -7.671
-9.5 | -0.598 | 0.07954 | -0.009 | -7.518
-9 | -0.571 | 0.06983 | -0.01 | -8.176
-8.5 | -0.539 | 0.0678 | -0.008 | -7.944
-8 | -0.502 | 0.0627 | -0.01 | -8
-7.5 | -0.462 | 0.05802 | -0.01 | -7.969
-7 | -0.421 | 0.05327 | -0.009 | -7.909
-6.5 | -0.378 | 0.05087 | -0.009 | -7.439
-6 | -0.334 | 0.04794 | -0.009 | -6.967
-5.5 | -0.288 | 0.04609 | -0.009 | -6.253
-5 | -0.241 | 0.04338 | -0.009 | -5.561
-4.5 | -0.193 | 0.04157 | -0.009 | -4.65
-4 | -0.144 | 0.04026 | -0.009 | -3.588
-3.5 | -0.095 | 0.04099 | -0.011 | -2.314
-3 | -0.045 | 0.04031 | -0.011 | -1.108
-2.5 | 0.006 | 0.03963 | -0.012 | 0.152
-2 | 0.057 | 0.02984 | -0.006 | 1.913
-1.5 | 0.108 | 0.02916 | -0.006 | 3.72
-1 | 0.16 | 0.02874 | -0.006 | 5.569
-0.5 | 0.212 | 0.02855 | -0.006 | 7.42
0 | 0.265 | 0.02719 | -0.007 | 9.75
0.5 | 0.317 | 0.03189 | -0.02 | 9.931
1 | 0.368 | 0.02865 | -0.009 | 12.855
1.5 | 0.42 | 0.02913 | -0.009 | 14.413
2 | 0.471 | 0.02978 | -0.01 | 15.824
2.5 | 0.602 | 0.0207 | -0.018 | 29.077
3 | 0.661 | 0.02133 | -0.019 | 30.974
3.5 | 0.719 | 0.02237 | -0.019 | 32.131
4 | 0.776 | 0.02663 | -0.04 | 29.151
4.5 | 0.833 | 0.02754 | -0.04 | 30.255
5 | 0.89 | 0.02812 | -0.041 | 31.638
5.5 | 0.817 | 0.04079 | -0.016 | 20.026
6 | 0.864 | 0.04282 | -0.016 | 20.186
6.5 | 0.911 | 0.04492 | -0.016 | 20.286
7 | 0.957 | 0.04745 | -0.016 | 20.175
7.5 | 1.002 | 0.05013 | -0.016 | 19.995
8 | 1.046 | 0.05339 | -0.016 | 19.597
8.5 | 1.089 | 0.05648 | -0.017 | 19.289
9 | 1.131 | 0.06008 | -0.017 | 18.828
9.5 | 1.172 | 0.0639 | -0.017 | 18.339
10 | 1.211 | 0.06755 | -0.017 | 17.928
10.5 | 1.244 | 0.07192 | -0.017 | 17.296
11 | 1.273 | 0.07656 | -0.018 | 16.623
11.5 | 1.298 | 0.08284 | -0.018 | 15.664
12 | 1.319 | 0.08721 | -0.018 | 15.121
12.5 | 1.524 | 0.05927 | -0.049 | 25.718
13 | 1.52 | 0.06687 | -0.048 | 22.725
13.5 | 1.526 | 0.07182 | -0.049 | 21.247
14 | 1.529 | 0.07407 | -0.049 | 20.635
14.5 | 1.508 | 0.08394 | -0.049 | 17.961
15 | 1.348 | 0.10254 | -0.016 | 13.147
15.5 | 1.335 | 0.10819 | -0.016 | 12.343
16 | 1.317 | 0.11427 | -0.017 | 11.528
16.5 | 1.294 | 0.12079 | -0.017 | 10.713
17 | 1.266 | 0.12839 | -0.017 | 9.858
17.5 | 1.232 | 0.13648 | -0.017 | 9.029
18 | 1.194 | 0.14464 | -0.018 | 8.256
18.5 | 1.152 | 0.15399 | -0.018 | 7.479
19 | 1.105 | 0.16237 | -0.018 | 6.805

## 14. Re 100k Mach 0.25 (2)
BIGFOIL.COM POLAR EXPORT
Pegase coap
Pegase coap |  |  |  | Cl Max: | 0.6385 | at alpha= | 2.5 | deg
XFOIL ncrit=9 |  |  |  | L/D Max: | 18.8515 | at alpha= | 2.5 | deg
Re: | 100000 |  |  | Cd Min: | 0.2369 | at alpha= | -20 | deg
Mach: | 0.25 |  |  | Cl=0 at alpha= | -3.1559 | deg
|  |  |  | @ Cl=0.1, Cd= | 0.027084
|  |  |  | @ Cl=0.4, Cd= | 0.030033
|  |  |  | @ Cl=0.6, Cd= | 0.032997
alpha (deg) | Cl | Cd | Cm | Cl/Cd
-20 | -0.5995 | 0.2369 | 0.0363 | -2.5306
-19.5 | -0.5757 | 0.22997 | 0.0334 | -2.5034
-19 | -0.5564 | 0.22401 | 0.0288 | -2.4838
-18 | -0.5179 | 0.21124 | 0.0202 | -2.4517
-17.5 | -0.4984 | 0.20508 | 0.0161 | -2.4303
-17 | -0.4877 | 0.19941 | 0.01 | -2.4457
-16.5 | -0.4607 | 0.19198 | 0.0081 | -2.3997
-16 | -0.4594 | 0.18743 | 0.0008 | -2.451
-15.5 | -0.426 | 0.179 | 0.0001 | -2.3799
-15 | -0.4136 | 0.17219 | -0.0045 | -2.402
-14.5 | -0.4116 | 0.1676 | -0.0102 | -2.4558
-14 | -0.3781 | 0.1589 | -0.011 | -2.3795
-13.5 | -0.3711 | 0.15244 | -0.0158 | -2.4344
-13 | -0.3531 | 0.14633 | -0.0191 | -2.413
-12.5 | -0.3453 | 0.13916 | -0.024 | -2.4813
-12 | -0.3161 | 0.13247 | -0.0266 | -2.3862
-11.5 | -0.3245 | 0.1255 | -0.0357 | -2.5857
-11 | -0.2776 | 0.11873 | -0.039 | -2.3381
-10.5 | -0.2749 | 0.1106 | -0.0501 | -2.4855
-10 | -0.2426 | 0.10537 | -0.0484 | -2.3024
-9.5 | -0.2558 | 0.09878 | -0.0521 | -2.5896
-9 | -0.2829 | 0.09214 | -0.0589 | -3.0703
-8.5 | -0.2255 | 0.08842 | -0.0518 | -2.5503
-8 | -0.2189 | 0.08293 | -0.0529 | -2.6396
-7.5 | -0.2133 | 0.07767 | -0.054 | -2.7462
-7 | -0.2175 | 0.07199 | -0.0556 | -3.0213
-6.5 | -0.1939 | 0.06852 | -0.0525 | -2.8298
-6 | -0.2798 | 0.04383 | -0.0725 | -6.3838
-5.5 | -0.239 | 0.03915 | -0.0706 | -6.1047
-5 | -0.1955 | 0.03655 | -0.068 | -5.3488
-4.5 | -0.1442 | 0.03372 | -0.0669 | -4.2764
-4 | -0.092 | 0.03188 | -0.0661 | -2.8858
-3.5 | -0.0382 | 0.03047 | -0.0649 | -1.2537
-3 | 0.0173 | 0.0286 | -0.0637 | 0.6049
-2.5 | 0.0684 | 0.02753 | -0.0624 | 2.4846
-2 | 0.1123 | 0.02691 | -0.0602 | 4.1732
-1.5 | 0.1579 | 0.02591 | -0.0578 | 6.0942
-1 | 0.1733 | 0.02502 | -0.0506 | 6.9265
-0.5 | 0.209 | 0.02616 | -0.0433 | 7.9893
0 | 0.2484 | 0.02733 | -0.0382 | 9.0889
0.5 | 0.2984 | 0.02912 | -0.0375 | 10.2473
1.5 | 0.5311 | 0.03121 | -0.0585 | 17.017
2 | 0.6225 | 0.03358 | -0.0696 | 18.5378
2.5 | 0.6385 | 0.03387 | -0.0642 | 18.8515

## 15. Re 100k Mach 0.50 (1)
BIGFOIL.COM POLAR EXPORT
Pegase coap
Pegase coap |  |  |  | Cl Max: | 1.282 | at alpha= | 20 | deg
JavaFoil+Calcfoil stall+Eppler ext transition |  |  |  | L/D Max: | 32.436 | at alpha= | 4 | deg
Re: | 100000 |  |  | Cd Min: | 0.02266 | at alpha= | 2 | deg
Mach: | 0.5 |  |  | Cl=0 at alpha= | -2.5625 | deg
|  |  |  | @ Cl=0.1, Cd= | 0.029432
|  |  |  | @ Cl=0.4, Cd= | 0.029351
|  |  |  | @ Cl=0.6, Cd= | 0.022856
alpha (deg) | Cl | Cd | Cm | Cl/Cd
-20 | -0.978 | 0.36002 | -0.011 | -2.717
-19.5 | -0.951 | 0.36993 | -0.012 | -2.571
-19 | -0.924 | 0.34251 | -0.012 | -2.698
-18.5 | -0.897 | 0.33651 | -0.012 | -2.666
-18 | -0.87 | 0.35495 | -0.012 | -2.45
-17.5 | -0.842 | 0.33998 | -0.012 | -2.478
-17 | -0.806 | 0.20395 | -0.007 | -3.953
-16.5 | -0.779 | 0.14069 | -0.007 | -5.538
-16 | -0.762 | 0.29417 | -0.014 | -2.589
-15.5 | -0.731 | 0.26926 | -0.013 | -2.714
-15 | -0.703 | 0.27955 | -0.013 | -2.515
-14.5 | -0.675 | 0.27541 | -0.013 | -2.453
-14 | -0.648 | 0.253 | -0.013 | -2.561
-13.5 | -0.618 | 0.24298 | -0.013 | -2.545
-13 | -0.591 | 0.2216 | -0.013 | -2.666
-12.5 | -0.563 | 0.21607 | -0.013 | -2.605
-12 | -0.535 | 0.23309 | -0.013 | -2.295
-11.5 | -0.507 | 0.19356 | -0.014 | -2.619
-11 | -0.477 | 0.1582 | -0.01 | -3.013
-10.5 | -0.449 | 0.15833 | -0.01 | -2.834
-10 | -0.425 | 0.10443 | -0.016 | -4.066
-9.5 | -0.395 | 0.11097 | -0.015 | -3.558
-9 | -0.365 | 0.14344 | -0.009 | -2.543
-8.5 | -0.337 | 0.14125 | -0.01 | -2.383
-8 | -0.308 | 0.14222 | -0.01 | -2.169
-7.5 | -0.28 | 0.1082 | -0.01 | -2.59
-7 | -0.252 | 0.07281 | -0.01 | -3.461
-6.5 | -0.348 | 0.05698 | -0.01 | -6.113
-6 | -0.331 | 0.05198 | -0.01 | -6.368
-5.5 | -0.297 | 0.04817 | -0.01 | -6.17
-5 | -0.255 | 0.04566 | -0.01 | -5.586
-4.5 | -0.208 | 0.0432 | -0.01 | -4.809
-4 | -0.157 | 0.04123 | -0.011 | -3.809
-3.5 | -0.104 | 0.04212 | -0.012 | -2.469
-3 | -0.049 | 0.04037 | -0.012 | -1.22
-2.5 | 0.007 | 0.03086 | -0.007 | 0.216
-2 | 0.063 | 0.02991 | -0.007 | 2.119
-1.5 | 0.121 | 0.02916 | -0.007 | 4.14
-1 | 0.178 | 0.02876 | -0.007 | 6.203
-0.5 | 0.236 | 0.02855 | -0.007 | 8.277
0 | 0.296 | 0.02723 | -0.007 | 10.863
0.5 | 0.353 | 0.03162 | -0.022 | 11.175
1 | 0.411 | 0.02882 | -0.01 | 14.253
1.5 | 0.468 | 0.02931 | -0.011 | 15.977
2 | 0.604 | 0.02266 | -0.02 | 26.667
2.5 | 0.67 | 0.02357 | -0.02 | 28.413
3 | 0.735 | 0.02487 | -0.021 | 29.558
3.5 | 0.799 | 0.02545 | -0.021 | 31.397
4 | 0.862 | 0.02657 | -0.022 | 32.436
4.5 | 0.923 | 0.03075 | -0.045 | 30.022
5 | 0.851 | 0.03899 | -0.018 | 21.829
5.5 | 0.902 | 0.04087 | -0.018 | 22.062
6 | 0.951 | 0.0429 | -0.018 | 22.158
6.5 | 0.997 | 0.04533 | -0.018 | 22.001
7 | 1.041 | 0.04814 | -0.018 | 21.627
7.5 | 1.082 | 0.05107 | -0.018 | 21.179
8 | 1.118 | 0.0547 | -0.018 | 20.433
8.5 | 1.148 | 0.05952 | -0.018 | 19.286
9 | 1.17 | 0.06537 | -0.018 | 17.904
9.5 | 1.182 | 0.07253 | -0.019 | 16.293
10 | 1.176 | 0.07979 | -0.019 | 14.741
10.5 | 1.082 | 0.09591 | -0.02 | 11.279
11 | 0.767 | 0.14593 | -0.02 | 5.256
11.5 | 0.795 | 0.14923 | -0.021 | 5.326
12 | 0.923 | 0.0802 | -0.052 | 11.509
12.5 | 0.944 | 0.08778 | -0.052 | 10.757
13 | 0.877 | 0.08328 | -0.017 | 10.53
13.5 | 0.904 | 0.08854 | -0.018 | 10.215
14 | 0.932 | 0.09458 | -0.018 | 9.853
14.5 | 0.959 | 0.10298 | -0.018 | 9.315
15 | 0.986 | 0.11315 | -0.018 | 8.718
15.5 | 1.014 | 0.12823 | -0.018 | 7.904
16 | 1.054 | 0.35823 | -0.037 | 2.943
16.5 | 1.082 | 0.35757 | -0.038 | 3.026
17 | 1.109 | 0.37449 | -0.038 | 2.962
17.5 | 1.134 | 0.35262 | -0.037 | 3.216
18 | 1.161 | 0.35398 | -0.037 | 3.279
18.5 | 1.188 | 0.36205 | -0.038 | 3.281
19 | 1.215 | 0.36977 | -0.038 | 3.286
19.5 | 1.242 | 0.36599 | -0.039 | 3.394
20 | 1.282 | 0.42065 | -0.044 | 3.047

## 16. Re 100k Mach 0.50 (2)
BIGFOIL.COM POLAR EXPORT
Pegase coap
Pegase coap |  |  |  | Cl Max: | 1.0221 | at alpha= | 20 | deg
XFOIL ncrit=9 |  |  |  | L/D Max: | 10.6008 | at alpha= | 12 | deg
Re: | 100000 |  |  | Cd Min: | 0.27577 | at alpha= | 20 | deg
Mach: | 0.5 |  |  | Cl=0 at alpha= | -2.9177 | deg
|  |  |  | @ Cl=0.1, Cd= | 0.034772
|  |  |  | @ Cl=0.4, Cd= | 0.074024
|  |  |  | @ Cl=0.6, Cd= | 0.086248
alpha (deg) | Cl | Cd | Cm | Cl/Cd
-20 | -0.6279 | 0.25875 | 0.044 | -2.4267
-19.5 | -0.6083 | 0.2533 | 0.0366 | -2.4015
-19 | -0.5803 | 0.2438 | 0.0326 | -2.3802
-18.5 | -0.5535 | 0.23591 | 0.0281 | -2.3462
-18 | -0.532 | 0.22941 | 0.0218 | -2.319
-17.5 | -0.5077 | 0.22141 | 0.0168 | -2.293
-17 | -0.4799 | 0.21344 | 0.0128 | -2.2484
-16.5 | -0.4694 | 0.20951 | 0.0047 | -2.2405
-16 | -0.4318 | 0.19853 | 0.0029 | -2.175
-15.5 | -0.4223 | 0.19391 | -0.0049 | -2.1778
-15 | -0.3847 | 0.18375 | -0.007 | -2.0936
-14.5 | -0.3695 | 0.17703 | -0.0134 | -2.0872
-14 | -0.3521 | 0.17123 | -0.0191 | -2.0563
-13.5 | -0.3154 | 0.1618 | -0.0225 | -1.9493
-13 | -0.2936 | 0.15442 | -0.0292 | -1.9013
-12.5 | -0.2688 | 0.14802 | -0.0368 | -1.816
-12 | -0.2338 | 0.13995 | -0.0452 | -1.6706
-11.5 | -0.2117 | 0.13398 | -0.0473 | -1.5801
-11 | -0.2133 | 0.12861 | -0.05 | -1.6585
-10.5 | -0.1842 | 0.12238 | -0.0494 | -1.5051
-10 | -0.1887 | 0.11682 | -0.0532 | -1.6153
-9 | -0.0565 | 0.09825 | -0.0614 | -0.57506
-8.5 | -0.0435 | 0.09255 | -0.0625 | -0.47002
-8 | -0.1254 | 0.09432 | -0.0575 | -1.3295
-7.5 | -0.1092 | 0.08935 | -0.0569 | -1.2222
-7 | -0.0862 | 0.08463 | -0.0571 | -1.0186
-6.5 | -0.08 | 0.08 | -0.0584 | -1
-6 | -0.22 | 0.05547 | -0.0879 | -3.9661
-5.5 | -0.2134 | 0.05033 | -0.0862 | -4.24
-5 | -0.1796 | 0.04553 | -0.0841 | -3.9447
-4.5 | -0.1509 | 0.04209 | -0.0812 | -3.5852
-4 | -0.1129 | 0.03994 | -0.0776 | -2.8267
-3.5 | -0.0634 | 0.03756 | -0.0748 | -1.688
-3 | -0.0077 | 0.03578 | -0.0723 | -0.2152
-2.5 | 0.0391 | 0.03499 | -0.0703 | 1.1175
-2 | 0.0853 | 0.03509 | -0.0677 | 2.4309
-1.5 | 0.1445 | 0.03381 | -0.0651 | 4.2739
-1 | 0.1659 | 0.03502 | -0.0606 | 4.7373
-0.5 | 0.1795 | 0.03679 | -0.0562 | 4.879
0.5 | 0.2172 | 0.03806 | -0.0397 | 5.7068
1 | 0.195 | 0.0429 | -0.0329 | 4.5455
2 | 0.305 | 0.0521 | -0.0429 | 5.8541
2.5 | 0.3333 | 0.05359 | -0.0401 | 6.2194
3 | 0.3349 | 0.05847 | -0.0388 | 5.7277
3.5 | 0.3349 | 0.06349 | -0.0378 | 5.2748
4 | 0.353 | 0.06809 | -0.0377 | 5.1843
4.5 | 0.3706 | 0.07214 | -0.0371 | 5.1372
5 | 0.4118 | 0.07478 | -0.0362 | 5.5068
5.5 | 0.4554 | 0.07703 | -0.0351 | 5.912
6 | 0.4953 | 0.07968 | -0.0341 | 6.2161
6.5 | 0.5336 | 0.08264 | -0.0332 | 6.4569
7 | 0.5697 | 0.08534 | -0.032 | 6.6757
7.5 | 0.6191 | 0.08682 | -0.0304 | 7.1308
8 | 0.678 | 0.08731 | -0.0283 | 7.7654
9 | 0.7169 | 0.09486 | -0.0261 | 7.5575
9.5 | 0.7611 | 0.09592 | -0.0241 | 7.9347
10 | 0.8177 | 0.09484 | -0.0211 | 8.6219
10.5 | 0.8134 | 0.10173 | -0.022 | 7.9957
11 | 0.8679 | 0.10062 | -0.0192 | 8.6255
11.5 | 0.9025 | 0.10244 | -0.0179 | 8.81
12 | 1.0057 | 0.09487 | -0.0111 | 10.6008
12.5 | 0.9987 | 0.10299 | -0.012 | 9.6971
13 | 0.9952 | 0.11125 | -0.0135 | 8.9456
13.5 | 0.9714 | 0.12333 | -0.0179 | 7.8764
14 | 0.8967 | 0.14681 | -0.0307 | 6.1079
14.5 | 0.8775 | 0.16255 | -0.039 | 5.3983
15 | 0.8786 | 0.17454 | -0.0452 | 5.0338
15.5 | 0.89 | 0.18443 | -0.0501 | 4.8257
16 | 0.8875 | 0.19829 | -0.0585 | 4.4758
16.5 | 0.8962 | 0.20992 | -0.0651 | 4.2692
17.5 | 0.9286 | 0.23887 | -0.0787 | 3.8875
18 | 0.9288 | 0.24467 | -0.0869 | 3.7961
18.5 | 0.981 | 0.25653 | -0.0856 | 3.8241
19 | 0.9718 | 0.25991 | -0.0959 | 3.739
19.5 | 1.0113 | 0.27076 | -0.0965 | 3.735
20 | 1.0221 | 0.27577 | -0.1033 | 3.7063

## 17. Re 250k Mach 0.00 (1)
BIGFOIL.COM POLAR EXPORT
Pegase coap
Pegase coap |  |  |  | Cl Max: | 1.62 | at alpha= | 16 | deg
JavaFoil+Calcfoil stall+Eppler ext transition |  |  |  | L/D Max: | 41.941 | at alpha= | 3 | deg
Re: | 250000 |  |  | Cd Min: | 0.01554 | at alpha= | 2.5 | deg
Mach: | 0 |  |  | Cl=0 at alpha= | -2.5612 | deg
|  |  |  | @ Cl=0.1, Cd= | 0.036875
|  |  |  | @ Cl=0.4, Cd= | 0.028198
|  |  |  | @ Cl=0.6, Cd= | 0.016491
alpha (deg) | Cl | Cd | Cm | Cl/Cd
-20 | -0.709 | 0.18809 | -0.009 | -3.772
-19.5 | -0.723 | 0.18207 | -0.009 | -3.97
-19 | -0.735 | 0.17496 | -0.009 | -4.203
-18.5 | -0.747 | 0.16738 | -0.009 | -4.463
-18 | -0.757 | 0.15969 | -0.009 | -4.744
-17.5 | -0.763 | 0.17916 | -0.007 | -4.258
-17 | -0.771 | 0.16707 | -0.007 | -4.613
-16.5 | -0.777 | 0.15294 | -0.007 | -5.08
-16 | -0.781 | 0.14552 | -0.007 | -5.368
-15.5 | -0.784 | 0.13737 | -0.008 | -5.704
-15 | -0.784 | 0.12964 | -0.008 | -6.045
-14.5 | -0.781 | 0.12192 | -0.008 | -6.409
-14 | -0.777 | 0.11789 | -0.008 | -6.587
-13.5 | -0.769 | 0.11034 | -0.008 | -6.971
-13 | -0.759 | 0.10366 | -0.008 | -7.322
-12.5 | -0.746 | 0.09493 | -0.008 | -7.858
-12 | -0.73 | 0.09226 | -0.008 | -7.912
-11.5 | -0.711 | 0.0861 | -0.008 | -8.258
-11 | -0.689 | 0.0801 | -0.009 | -8.603
-10.5 | -0.664 | 0.0738 | -0.009 | -9.003
-10 | -0.637 | 0.06946 | -0.009 | -9.167
-9.5 | -0.606 | 0.06697 | -0.009 | -9.054
-9 | -0.573 | 0.06141 | -0.009 | -9.338
-8.5 | -0.537 | 0.05794 | -0.009 | -9.273
-8 | -0.498 | 0.05463 | -0.01 | -9.112
-7.5 | -0.457 | 0.05159 | -0.01 | -8.859
-7 | -0.415 | 0.04951 | -0.01 | -8.379
-6.5 | -0.371 | 0.04673 | -0.01 | -7.949
-6 | -0.327 | 0.04559 | -0.01 | -7.173
-5.5 | -0.282 | 0.04359 | -0.01 | -6.459
-5 | -0.235 | 0.04172 | -0.01 | -5.64
-4.5 | -0.188 | 0.0401 | -0.011 | -4.693
-4 | -0.14 | 0.03701 | -0.009 | -3.795
-3.5 | -0.092 | 0.03576 | -0.009 | -2.577
-3 | -0.043 | 0.03833 | -0.011 | -1.131
-2.5 | 0.006 | 0.03769 | -0.011 | 0.155
-2 | 0.055 | 0.03719 | -0.011 | 1.489
-1.5 | 0.105 | 0.03684 | -0.012 | 2.854
-1 | 0.155 | 0.02841 | -0.006 | 5.458
-0.5 | 0.205 | 0.02817 | -0.006 | 7.285
0 | 0.257 | 0.03091 | -0.019 | 8.308
0.5 | 0.307 | 0.03096 | -0.019 | 9.912
1 | 0.357 | 0.02782 | -0.009 | 12.828
1.5 | 0.407 | 0.02826 | -0.009 | 14.397
2 | 0.457 | 0.02886 | -0.009 | 15.824
2.5 | 0.611 | 0.01554 | -0.019 | 39.325
3 | 0.671 | 0.01599 | -0.019 | 41.941
3.5 | 0.697 | 0.01922 | -0.019 | 36.297
4 | 0.753 | 0.02318 | -0.039 | 32.501
4.5 | 0.809 | 0.02384 | -0.039 | 33.929
5 | 0.864 | 0.02441 | -0.04 | 35.404
5.5 | 0.918 | 0.02518 | -0.04 | 36.472
6 | 0.972 | 0.02618 | -0.041 | 37.131
6.5 | 1.025 | 0.02713 | -0.041 | 37.796
7 | 0.931 | 0.0458 | -0.016 | 20.322
7.5 | 0.976 | 0.04825 | -0.016 | 20.217
8 | 1.019 | 0.05101 | -0.016 | 19.984
8.5 | 1.063 | 0.05383 | -0.016 | 19.74
9 | 1.105 | 0.05693 | -0.017 | 19.41
9.5 | 1.146 | 0.06022 | -0.017 | 19.033
10 | 1.187 | 0.06371 | -0.017 | 18.626
10.5 | 1.223 | 0.06739 | -0.017 | 18.141
11 | 1.255 | 0.0714 | -0.017 | 17.585
11.5 | 1.286 | 0.07538 | -0.018 | 17.062
12 | 1.314 | 0.07959 | -0.018 | 16.513
12.5 | 1.54 | 0.04731 | -0.048 | 32.547
13 | 1.562 | 0.05087 | -0.048 | 30.71
13.5 | 1.583 | 0.0534 | -0.049 | 29.644
14 | 1.6 | 0.05654 | -0.049 | 28.3
14.5 | 1.615 | 0.05873 | -0.05 | 27.502
15 | 1.607 | 0.06815 | -0.049 | 23.578
15.5 | 1.614 | 0.07251 | -0.05 | 22.259
16 | 1.62 | 0.07447 | -0.05 | 21.753
16.5 | 1.602 | 0.08666 | -0.049 | 18.482
17 | 1.44 | 0.12069 | -0.016 | 11.935
17.5 | 1.437 | 0.12722 | -0.017 | 11.299
18 | 1.432 | 0.13338 | -0.017 | 10.736
18.5 | 1.424 | 0.13974 | -0.017 | 10.192
19 | 1.414 | 0.14621 | -0.017 | 9.671
19.5 | 1.402 | 0.15457 | -0.017 | 9.068
20 | 1.387 | 0.1619 | -0.017 | 8.569

## 18. Re 250k Mach 0.00 (2)
BIGFOIL.COM POLAR EXPORT
Pegase coap
Pegase coap |  |  |  | Cl Max: | 1.3893 | at alpha= | 20 | deg
XFOIL ncrit=9 |  |  |  | L/D Max: | 76.1072 | at alpha= | 8 | deg
Re: | 250000 |  |  | Cd Min: | 0.22908 | at alpha= | -20 | deg
Mach: | 0 |  |  | Cl=0 at alpha= | -3 | deg
|  |  |  | @ Cl=0.1, Cd= | 0.015892
|  |  |  | @ Cl=0.4, Cd= | 0.012647
|  |  |  | @ Cl=0.6, Cd= | 0.012623
alpha (deg) | Cl | Cd | Cm | Cl/Cd
-20 | -0.5999 | 0.22908 | 0.0383 | -2.6187
-19.5 | -0.5798 | 0.22365 | 0.0349 | -2.5924
-19 | -0.561 | 0.21788 | 0.031 | -2.5748
-18.5 | -0.5501 | 0.21086 | 0.0241 | -2.6088
-18 | -0.5303 | 0.20409 | 0.021 | -2.5984
-17.5 | -0.509 | 0.19854 | 0.0184 | -2.5637
-17 | -0.4911 | 0.19242 | 0.0147 | -2.5522
-16.5 | -0.4858 | 0.18409 | 0.0077 | -2.6389
-16 | -0.4609 | 0.17852 | 0.0065 | -2.5818
-15.5 | -0.4449 | 0.17198 | 0.0028 | -2.5869
-15 | -0.4417 | 0.16279 | -0.0033 | -2.7133
-14.5 | -0.4204 | 0.15699 | -0.0051 | -2.6779
-14 | -0.4155 | 0.14817 | -0.0099 | -2.8042
-13.5 | -0.4388 | 0.13621 | -0.0219 | -3.2215
-13 | -0.4034 | 0.13186 | -0.0201 | -3.0593
-12.5 | -0.3863 | 0.12741 | -0.02 | -3.0319
-12 | -0.3829 | 0.12086 | -0.0221 | -3.1681
-11.5 | -0.4083 | 0.10783 | -0.0317 | -3.7865
-11 | -0.3843 | 0.10434 | -0.0299 | -3.6832
-10.5 | -0.3739 | 0.09814 | -0.0321 | -3.8099
-10 | -0.4545 | 0.07477 | -0.0565 | -6.0786
-9.5 | -0.5324 | 0.06413 | -0.0594 | -8.3019
-9 | -0.4861 | 0.0595 | -0.0598 | -8.1697
-8.5 | -0.4649 | 0.0553 | -0.0594 | -8.4069
-8 | -0.4614 | 0.04915 | -0.0585 | -9.3876
-7.5 | -0.4242 | 0.04578 | -0.058 | -9.2661
-7 | -0.3958 | 0.04154 | -0.0568 | -9.5282
-6.5 | -0.3615 | 0.03864 | -0.0553 | -9.3556
-6 | -0.3212 | 0.02777 | -0.0508 | -11.5664
-5.5 | -0.2686 | 0.02474 | -0.0506 | -10.8569
-5 | -0.2155 | 0.02284 | -0.05 | -9.4352
-4.5 | -0.1614 | 0.02146 | -0.0495 | -7.521
-4 | -0.1064 | 0.02016 | -0.0492 | -5.2778
-3.5 | -0.0523 | 0.01895 | -0.0487 | -2.7599
-3 | 0 | 0.01771 | -0.0481 | 0
-2.5 | 0.0518 | 0.01682 | -0.0473 | 3.0797
-2 | 0.1027 | 0.01584 | -0.0466 | 6.4836
-1.5 | 0.1574 | 0.0154 | -0.0463 | 10.2208
-1 | 0.2119 | 0.01505 | -0.0461 | 14.0797
-0.5 | 0.2518 | 0.01306 | -0.044 | 19.2802
0 | 0.3029 | 0.01289 | -0.0425 | 23.4988
0.5 | 0.3561 | 0.01277 | -0.0416 | 27.8857
1 | 0.4097 | 0.01262 | -0.0405 | 32.4643
1.5 | 0.4637 | 0.01257 | -0.0397 | 36.8894
2 | 0.5173 | 0.01255 | -0.0388 | 41.2191
2.5 | 0.5716 | 0.01254 | -0.0382 | 45.5821
3 | 0.6434 | 0.01275 | -0.0411 | 50.4627
3.5 | 0.7291 | 0.01304 | -0.0471 | 55.9126
4 | 0.8221 | 0.01335 | -0.0552 | 61.5805
4.5 | 0.873 | 0.01358 | -0.0551 | 64.2857
5 | 0.9166 | 0.01374 | -0.0532 | 66.7103
5.5 | 0.9626 | 0.01406 | -0.0518 | 68.4637
6 | 1.0121 | 0.01442 | -0.0508 | 70.1872
6.5 | 1.0587 | 0.01473 | -0.0496 | 71.8737
7 | 1.1061 | 0.01496 | -0.0484 | 73.9372
7.5 | 1.1515 | 0.01516 | -0.0469 | 75.9565
8 | 1.1926 | 0.01567 | -0.0449 | 76.1072
8.5 | 1.2306 | 0.01641 | -0.0426 | 74.9909
9 | 1.2592 | 0.01755 | -0.0391 | 71.7493
9.5 | 1.2618 | 0.01966 | -0.0326 | 64.1811
10 | 1.2334 | 0.02491 | -0.0264 | 49.5143
10.5 | 1.2242 | 0.03024 | -0.0241 | 40.4828
11 | 1.2194 | 0.03567 | -0.0227 | 34.1856
11.5 | 1.2069 | 0.04177 | -0.0211 | 28.8939
12 | 1.1998 | 0.04753 | -0.02 | 25.243
12.5 | 1.1983 | 0.0531 | -0.0194 | 22.5669
13 | 1.1951 | 0.05911 | -0.0191 | 20.2182
13.5 | 1.196 | 0.06479 | -0.019 | 18.4596
14 | 1.2042 | 0.06969 | -0.0189 | 17.2794
14.5 | 1.2136 | 0.07439 | -0.0188 | 16.314
15 | 1.2251 | 0.07873 | -0.0186 | 15.5608
15.5 | 1.243 | 0.08182 | -0.0178 | 15.1919
16 | 1.2618 | 0.08523 | -0.0176 | 14.8046
16.5 | 1.279 | 0.08903 | -0.0177 | 14.3659
17 | 1.2983 | 0.09243 | -0.0178 | 14.0463
17.5 | 1.3191 | 0.09546 | -0.0176 | 13.8184
18 | 1.3472 | 0.09706 | -0.0167 | 13.8801
18.5 | 1.3617 | 0.10122 | -0.0173 | 13.4529
19 | 1.3702 | 0.10647 | -0.0188 | 12.8694
19.5 | 1.3778 | 0.11181 | -0.0206 | 12.3227
20 | 1.3893 | 0.11645 | -0.022 | 11.9304

## 19. Re 250k Mach 0.10 (1)
BIGFOIL.COM POLAR EXPORT
Pegase coap
Pegase coap |  |  |  | Cl Max: | 1.608 | at alpha= | 14.5 | deg
JavaFoil+Calcfoil stall+Eppler ext transition |  |  |  | L/D Max: | 39.302 | at alpha= | 2.5 | deg
Re: | 250000 |  |  | Cd Min: | 0.01563 | at alpha= | 2.5 | deg
Mach: | 0.1 |  |  | Cl=0 at alpha= | -2.56 | deg
|  |  |  | @ Cl=0.1, Cd= | 0.029794
|  |  |  | @ Cl=0.4, Cd= | 0.028181
|  |  |  | @ Cl=0.6, Cd= | 0.016825
alpha (deg) | Cl | Cd | Cm | Cl/Cd
-20 | -0.657 | 0.19349 | -0.009 | -3.398
-19.5 | -0.674 | 0.18277 | -0.009 | -3.686
-19 | -0.689 | 0.17767 | -0.009 | -3.879
-18.5 | -0.704 | 0.1703 | -0.009 | -4.134
-18 | -0.718 | 0.16323 | -0.009 | -4.397
-17.5 | -0.73 | 0.15318 | -0.01 | -4.766
-17 | -0.737 | 0.17099 | -0.007 | -4.313
-16.5 | -0.75 | 0.14206 | -0.01 | -5.282
-16 | -0.754 | 0.14825 | -0.007 | -5.088
-15.5 | -0.76 | 0.14071 | -0.008 | -5.398
-15 | -0.763 | 0.13278 | -0.008 | -5.744
-14.5 | -0.763 | 0.12458 | -0.008 | -6.127
-14 | -0.761 | 0.11999 | -0.008 | -6.344
-13.5 | -0.756 | 0.1127 | -0.008 | -6.71
-13 | -0.748 | 0.10516 | -0.008 | -7.116
-12.5 | -0.737 | 0.09956 | -0.008 | -7.407
-12 | -0.723 | 0.0925 | -0.008 | -7.819
-11.5 | -0.706 | 0.08653 | -0.009 | -8.159
-11 | -0.686 | 0.0784 | -0.009 | -8.746
-10.5 | -0.662 | 0.07398 | -0.009 | -8.949
-10 | -0.635 | 0.06963 | -0.009 | -9.127
-9.5 | -0.606 | 0.06783 | -0.009 | -8.933
-9 | -0.574 | 0.06168 | -0.009 | -9.301
-8.5 | -0.538 | 0.05808 | -0.01 | -9.262
-8 | -0.499 | 0.05492 | -0.01 | -9.081
-7.5 | -0.458 | 0.05183 | -0.01 | -8.837
-7 | -0.416 | 0.04906 | -0.01 | -8.478
-6.5 | -0.373 | 0.04675 | -0.01 | -7.971
-6 | -0.328 | 0.04577 | -0.01 | -7.169
-5.5 | -0.283 | 0.04366 | -0.01 | -6.474
-5 | -0.236 | 0.04173 | -0.01 | -5.66
-4.5 | -0.189 | 0.04017 | -0.011 | -4.705
-4 | -0.141 | 0.03702 | -0.009 | -3.811
-3.5 | -0.093 | 0.03929 | -0.011 | -2.356
-3 | -0.044 | 0.03842 | -0.011 | -1.134
-2.5 | 0.006 | 0.03766 | -0.011 | 0.156
-2 | 0.056 | 0.03723 | -0.012 | 1.494
-1.5 | 0.106 | 0.02878 | -0.006 | 3.67
-1 | 0.156 | 0.02842 | -0.006 | 5.485
-0.5 | 0.206 | 0.02817 | -0.006 | 7.321
0 | 0.258 | 0.03094 | -0.019 | 8.341
0.5 | 0.308 | 0.03098 | -0.019 | 9.952
1 | 0.359 | 0.02782 | -0.009 | 12.889
1.5 | 0.409 | 0.02826 | -0.009 | 14.466
2 | 0.459 | 0.02886 | -0.009 | 15.901
2.5 | 0.614 | 0.01563 | -0.019 | 39.302
3 | 0.659 | 0.01711 | -0.019 | 38.506
3.5 | 0.701 | 0.01935 | -0.019 | 36.228
4 | 0.757 | 0.02323 | -0.039 | 32.586
4.5 | 0.813 | 0.02399 | -0.039 | 33.872
5 | 0.868 | 0.02451 | -0.04 | 35.422
5.5 | 0.923 | 0.02535 | -0.041 | 36.387
6 | 0.977 | 0.0263 | -0.041 | 37.124
6.5 | 1.03 | 0.02722 | -0.042 | 37.828
7 | 0.935 | 0.04581 | -0.016 | 20.408
7.5 | 0.98 | 0.04827 | -0.016 | 20.299
8 | 1.024 | 0.0509 | -0.016 | 20.113
8.5 | 1.067 | 0.0539 | -0.016 | 19.795
9 | 1.109 | 0.0569 | -0.017 | 19.494
9.5 | 1.15 | 0.0602 | -0.017 | 19.11
10 | 1.191 | 0.06371 | -0.017 | 18.689
10.5 | 1.226 | 0.06754 | -0.017 | 18.156
11 | 1.259 | 0.07143 | -0.017 | 17.62
11.5 | 1.289 | 0.07549 | -0.018 | 17.071
12 | 1.316 | 0.07974 | -0.018 | 16.502
12.5 | 1.54 | 0.04818 | -0.048 | 31.953
13 | 1.562 | 0.05038 | -0.048 | 31.005
13.5 | 1.58 | 0.05445 | -0.049 | 29.02
14 | 1.595 | 0.05805 | -0.049 | 27.473
14.5 | 1.608 | 0.05969 | -0.05 | 26.94
15 | 1.598 | 0.06927 | -0.049 | 23.067
15.5 | 1.604 | 0.0714 | -0.05 | 22.463
16 | 1.426 | 0.10912 | -0.016 | 13.066
16.5 | 1.426 | 0.11508 | -0.016 | 12.389
17 | 1.423 | 0.12106 | -0.016 | 11.751
17.5 | 1.417 | 0.12689 | -0.017 | 11.164
18 | 1.408 | 0.1339 | -0.017 | 10.513
18.5 | 1.396 | 0.13988 | -0.017 | 9.983
19 | 1.383 | 0.14705 | -0.017 | 9.402
19.5 | 1.367 | 0.15552 | -0.017 | 8.787

## 20. Re 250k Mach 0.10 (2)
BIGFOIL.COM POLAR EXPORT
Pegase coap
Pegase coap |  |  |  | Cl Max: | 1.3848 | at alpha= | 20 | deg
XFOIL ncrit=9 |  |  |  | L/D Max: | 75.6187 | at alpha= | 8 | deg
Re: | 250000 |  |  | Cd Min: | 0.22988 | at alpha= | -20 | deg
Mach: | 0.1 |  |  | Cl=0 at alpha= | -3.0057 | deg
|  |  |  | @ Cl=0.1, Cd= | 0.01599
|  |  |  | @ Cl=0.4, Cd= | 0.012719
|  |  |  | @ Cl=0.6, Cd= | 0.012693
alpha (deg) | Cl | Cd | Cm | Cl/Cd
-20 | -0.6006 | 0.22988 | 0.0386 | -2.6127
-19.5 | -0.5804 | 0.2244 | 0.0352 | -2.5865
-19 | -0.5614 | 0.21856 | 0.0312 | -2.5686
-18.5 | -0.5504 | 0.21156 | 0.0242 | -2.6016
-18 | -0.5301 | 0.20477 | 0.0212 | -2.5888
-17.5 | -0.5087 | 0.19918 | 0.0186 | -2.554
-17 | -0.4906 | 0.193 | 0.0147 | -2.542
-16.5 | -0.4847 | 0.18474 | 0.0078 | -2.6237
-16 | -0.4597 | 0.17911 | 0.0065 | -2.5666
-15.5 | -0.4434 | 0.17255 | 0.0028 | -2.5697
-15 | -0.44 | 0.16338 | -0.0034 | -2.6931
-14.5 | -0.418 | 0.1576 | -0.0051 | -2.6523
-14 | -0.4132 | 0.14871 | -0.0101 | -2.7786
-13.5 | -0.4356 | 0.13709 | -0.022 | -3.1775
-12.5 | -0.3837 | 0.12833 | -0.0195 | -2.9899
-12 | -0.3806 | 0.12151 | -0.0222 | -3.1323
-11 | -0.3771 | 0.10574 | -0.0292 | -3.5663
-10.5 | -0.3183 | 0.08737 | -0.0478 | -3.6431
-10 | -0.2851 | 0.08516 | -0.0445 | -3.3478
-9.5 | -0.5106 | 0.06539 | -0.0602 | -7.8085
-9 | -0.4688 | 0.0613 | -0.0601 | -7.6476
-8.5 | -0.4552 | 0.0566 | -0.0599 | -8.0424
-8 | -0.4566 | 0.05007 | -0.0593 | -9.1192
-7.5 | -0.4211 | 0.04658 | -0.0587 | -9.0404
-7 | -0.3944 | 0.04217 | -0.0574 | -9.3526
-6.5 | -0.3612 | 0.03914 | -0.0559 | -9.2284
-6 | -0.3225 | 0.02787 | -0.0515 | -11.5716
-5.5 | -0.2697 | 0.02512 | -0.0511 | -10.7365
-5 | -0.2165 | 0.02312 | -0.0505 | -9.3642
-4.5 | -0.1622 | 0.02171 | -0.05 | -7.4712
-4 | -0.1068 | 0.02033 | -0.0496 | -5.2533
-3.5 | -0.0521 | 0.01911 | -0.0492 | -2.7263
-3 | 0.0006 | 0.01783 | -0.0486 | 0.033651
-2.5 | 0.0532 | 0.017 | -0.0478 | 3.1294
-2 | 0.1037 | 0.01591 | -0.0469 | 6.5179
-1.5 | 0.1586 | 0.01547 | -0.0466 | 10.2521
-1 | 0.2135 | 0.01512 | -0.0464 | 14.1204
-0.5 | 0.2539 | 0.01313 | -0.0443 | 19.3374
0 | 0.3048 | 0.01295 | -0.0428 | 23.5367
0.5 | 0.3585 | 0.01282 | -0.0419 | 27.9641
1 | 0.4122 | 0.01269 | -0.0407 | 32.4823
1.5 | 0.4668 | 0.01261 | -0.0399 | 37.0182
2 | 0.5205 | 0.01262 | -0.039 | 41.2441
2.5 | 0.5753 | 0.01262 | -0.0384 | 45.5864
3 | 0.646 | 0.01283 | -0.041 | 50.3507
3.5 | 0.7316 | 0.01318 | -0.0469 | 55.5083
4 | 0.8254 | 0.01344 | -0.055 | 61.4137
4.5 | 0.878 | 0.01367 | -0.0552 | 64.2282
5 | 0.9223 | 0.01386 | -0.0533 | 66.544
5.5 | 0.968 | 0.01417 | -0.0517 | 68.3133
6 | 1.0174 | 0.01455 | -0.0507 | 69.9244
6.5 | 1.0644 | 0.01485 | -0.0494 | 71.6768
7 | 1.1117 | 0.01508 | -0.0481 | 73.7202
7.5 | 1.1569 | 0.0153 | -0.0465 | 75.6144
8 | 1.1978 | 0.01584 | -0.0444 | 75.6187
8.5 | 1.2343 | 0.01664 | -0.0418 | 74.1767
9 | 1.2613 | 0.01785 | -0.038 | 70.6611
9.5 | 1.2545 | 0.02049 | -0.0308 | 61.225
10 | 1.229 | 0.02597 | -0.0256 | 47.3238
10.5 | 1.2203 | 0.03143 | -0.0235 | 38.826
11 | 1.2116 | 0.03723 | -0.0221 | 32.5436
11.5 | 1.1995 | 0.04333 | -0.0206 | 27.6829
12 | 1.1926 | 0.04917 | -0.0195 | 24.2546
12.5 | 1.1912 | 0.05484 | -0.019 | 21.7214
13 | 1.1882 | 0.06094 | -0.0188 | 19.4979
13.5 | 1.1902 | 0.06654 | -0.0187 | 17.887
14 | 1.1986 | 0.07147 | -0.0186 | 16.7707
14.5 | 1.2088 | 0.0761 | -0.0185 | 15.8844
15 | 1.221 | 0.08037 | -0.0183 | 15.1922
15.5 | 1.241 | 0.08314 | -0.0172 | 14.9266
16 | 1.2592 | 0.08682 | -0.0172 | 14.5036
16.5 | 1.277 | 0.09057 | -0.0173 | 14.0996
17 | 1.2965 | 0.09399 | -0.0173 | 13.794
17.5 | 1.3177 | 0.09702 | -0.0172 | 13.5817
18 | 1.3497 | 0.09796 | -0.0156 | 13.7781
18.5 | 1.3578 | 0.10337 | -0.0172 | 13.1353
19 | 1.3661 | 0.1087 | -0.0187 | 12.5676
19.5 | 1.3731 | 0.11422 | -0.0205 | 12.0215
20 | 1.3848 | 0.11889 | -0.0221 | 11.6477

## 21. Re 250k Mach 0.25 (1)
BIGFOIL.COM POLAR EXPORT
Pegase coap
Pegase coap |  |  |  | Cl Max: | 1.546 | at alpha= | 13.5 | deg
JavaFoil+Calcfoil stall+Eppler ext transition |  |  |  | L/D Max: | 37.338 | at alpha= | 6.5 | deg
Re: | 250000 |  |  | Cd Min: | 0.01847 | at alpha= | 2.5 | deg
Mach: | 0.25 |  |  | Cl=0 at alpha= | -2.5588 | deg
|  |  |  | @ Cl=0.1, Cd= | 0.030132
|  |  |  | @ Cl=0.4, Cd= | 0.028115
|  |  |  | @ Cl=0.6, Cd= | 0.018629
alpha (deg) | Cl | Cd | Cm | Cl/Cd
-17 | -0.434 | 0.14339 | -0.011 | -3.027
-16.5 | -0.475 | 0.14668 | -0.01 | -3.235
-16 | -0.513 | 0.13606 | -0.011 | -3.772
-15.5 | -0.548 | 0.13238 | -0.011 | -4.14
-15 | -0.579 | 0.1247 | -0.011 | -4.644
-14.5 | -0.606 | 0.11768 | -0.011 | -5.149
-14 | -0.628 | 0.11401 | -0.011 | -5.509
-13.5 | -0.646 | 0.10639 | -0.011 | -6.069
-13 | -0.658 | 0.10039 | -0.012 | -6.556
-12.5 | -0.662 | 0.1029 | -0.009 | -6.435
-12 | -0.664 | 0.09498 | -0.009 | -6.993
-11.5 | -0.661 | 0.08807 | -0.009 | -7.506
-11 | -0.653 | 0.08177 | -0.009 | -7.981
-10.5 | -0.639 | 0.08063 | -0.009 | -7.927
-10 | -0.621 | 0.07153 | -0.009 | -8.68
-9.5 | -0.598 | 0.07075 | -0.009 | -8.451
-9 | -0.571 | 0.0634 | -0.01 | -9.005
-8.5 | -0.539 | 0.06149 | -0.01 | -8.76
-8 | -0.502 | 0.05724 | -0.01 | -8.762
-7.5 | -0.462 | 0.05247 | -0.01 | -8.813
-7 | -0.421 | 0.04963 | -0.01 | -8.488
-6.5 | -0.378 | 0.04852 | -0.01 | -7.799
-6 | -0.334 | 0.04614 | -0.011 | -7.239
-5.5 | -0.288 | 0.04423 | -0.011 | -6.517
-5 | -0.241 | 0.04034 | -0.009 | -5.981
-4.5 | -0.193 | 0.03864 | -0.009 | -5.003
-4 | -0.144 | 0.03904 | -0.011 | -3.7
-3.5 | -0.095 | 0.03927 | -0.011 | -2.415
-3 | -0.045 | 0.0386 | -0.011 | -1.157
-2.5 | 0.006 | 0.03795 | -0.012 | 0.159
-2 | 0.057 | 0.0374 | -0.012 | 1.527
-1.5 | 0.108 | 0.02878 | -0.006 | 3.769
-1 | 0.16 | 0.02838 | -0.006 | 5.641
-0.5 | 0.212 | 0.02817 | -0.007 | 7.52
0 | 0.265 | 0.03088 | -0.019 | 8.584
0.5 | 0.317 | 0.03091 | -0.02 | 10.247
1 | 0.368 | 0.02785 | -0.009 | 13.228
1.5 | 0.42 | 0.02828 | -0.01 | 14.845
2 | 0.471 | 0.02887 | -0.01 | 16.328
2.5 | 0.602 | 0.01847 | -0.018 | 32.616
3 | 0.661 | 0.01906 | -0.019 | 34.696
3.5 | 0.719 | 0.01992 | -0.019 | 36.116
4 | 0.777 | 0.02375 | -0.04 | 32.718
4.5 | 0.834 | 0.02459 | -0.04 | 33.913
5 | 0.89 | 0.02514 | -0.041 | 35.417
5.5 | 0.946 | 0.0258 | -0.042 | 36.665
6 | 1.001 | 0.02723 | -0.042 | 36.751
6.5 | 1.055 | 0.02825 | -0.043 | 37.338
7 | 0.957 | 0.04583 | -0.016 | 20.887
7.5 | 1.002 | 0.04832 | -0.017 | 20.745
8 | 1.046 | 0.05123 | -0.017 | 20.425
8.5 | 1.089 | 0.05404 | -0.017 | 20.161
9 | 1.131 | 0.05731 | -0.017 | 19.739
9.5 | 1.172 | 0.06069 | -0.017 | 19.307
10 | 1.211 | 0.06402 | -0.017 | 18.917
10.5 | 1.244 | 0.0678 | -0.018 | 18.348
11 | 1.273 | 0.07195 | -0.018 | 17.687
11.5 | 1.298 | 0.07721 | -0.018 | 16.807
12 | 1.319 | 0.08136 | -0.018 | 16.21
12.5 | 1.53 | 0.05141 | -0.049 | 29.763
13 | 1.539 | 0.05719 | -0.049 | 26.917
13.5 | 1.546 | 0.06036 | -0.05 | 25.612
14 | 1.532 | 0.06698 | -0.05 | 22.871
14.5 | 1.525 | 0.07325 | -0.05 | 20.822
15 | 1.348 | 0.09954 | -0.016 | 13.543
15.5 | 1.335 | 0.10475 | -0.016 | 12.748
16 | 1.317 | 0.11022 | -0.016 | 11.952
16.5 | 1.294 | 0.11592 | -0.017 | 11.163
17 | 1.266 | 0.12262 | -0.017 | 10.321
17.5 | 1.232 | 0.12912 | -0.017 | 9.543
18 | 1.194 | 0.1361 | -0.017 | 8.774
18.5 | 1.152 | 0.14447 | -0.018 | 7.971

## 22. Re 250k Mach 0.25 (2)
BIGFOIL.COM POLAR EXPORT
Pegase coap
Pegase coap |  |  |  | Cl Max: | 1.3461 | at alpha= | 20 | deg
XFOIL ncrit=9 |  |  |  | L/D Max: | 73.1501 | at alpha= | 7.5 | deg
Re: | 250000 |  |  | Cd Min: | 0.2344 | at alpha= | -20 | deg
Mach: | 0.25 |  |  | Cl=0 at alpha= | -3.0327 | deg
|  |  |  | @ Cl=0.1, Cd= | 0.016673
|  |  |  | @ Cl=0.4, Cd= | 0.013063
|  |  |  | @ Cl=0.6, Cd= | 0.013153
alpha (deg) | Cl | Cd | Cm | Cl/Cd
-20 | -0.6051 | 0.2344 | 0.0404 | -2.5815
-19.5 | -0.5842 | 0.22859 | 0.0366 | -2.5557
-19 | -0.5643 | 0.22241 | 0.0323 | -2.5372
-18.5 | -0.5531 | 0.21551 | 0.0248 | -2.5665
-18 | -0.5293 | 0.20856 | 0.0224 | -2.5379
-17.5 | -0.5074 | 0.20268 | 0.0193 | -2.5035
-17 | -0.4886 | 0.19619 | 0.015 | -2.4904
-16.5 | -0.4791 | 0.18824 | 0.0084 | -2.5452
-16 | -0.4538 | 0.18229 | 0.0067 | -2.4894
-15.5 | -0.4364 | 0.17556 | 0.0027 | -2.4858
-15 | -0.4315 | 0.16664 | -0.004 | -2.5894
-14.5 | -0.4064 | 0.16067 | -0.0055 | -2.5294
-14 | -0.4018 | 0.15155 | -0.0114 | -2.6513
-13.5 | -0.4001 | 0.14346 | -0.0184 | -2.7889
-13 | -0.3835 | 0.13739 | -0.0187 | -2.7913
-12.5 | -0.368 | 0.13252 | -0.0181 | -2.7769
-12 | -0.3887 | 0.12198 | -0.028 | -3.1866
-11.5 | -0.365 | 0.11681 | -0.0263 | -3.1247
-11 | -0.3459 | 0.11168 | -0.0269 | -3.0972
-10.5 | -0.3384 | 0.10451 | -0.0307 | -3.238
-10 | -0.366 | 0.09067 | -0.0426 | -4.0366
-9.5 | -0.3405 | 0.08684 | -0.0416 | -3.921
-9 | -0.3442 | 0.0772 | -0.049 | -4.4585
-8.5 | -0.4579 | 0.0605 | -0.0628 | -7.5686
-8 | -0.413 | 0.0559 | -0.0626 | -7.3882
-7.5 | -0.4226 | 0.05066 | -0.0612 | -8.3419
-7 | -0.3805 | 0.04579 | -0.0612 | -8.3097
-6.5 | -0.3569 | 0.04194 | -0.0593 | -8.5098
-6 | -0.3218 | 0.0318 | -0.056 | -10.1195
-5.5 | -0.2744 | 0.02739 | -0.0542 | -10.0183
-5 | -0.2211 | 0.0248 | -0.0534 | -8.9153
-4.5 | -0.1657 | 0.02291 | -0.0527 | -7.2326
-4 | -0.1089 | 0.02141 | -0.0521 | -5.0864
-3.5 | -0.0514 | 0.02004 | -0.0516 | -2.5649
-3 | 0.0036 | 0.01855 | -0.0509 | 0.19407
-2.5 | 0.0579 | 0.01752 | -0.0501 | 3.3048
-2 | 0.1106 | 0.01646 | -0.049 | 6.7193
-1.5 | 0.1651 | 0.01585 | -0.0484 | 10.4164
-1 | 0.2221 | 0.01547 | -0.0482 | 14.3568
-0.5 | 0.2658 | 0.01362 | -0.0464 | 19.5154
0 | 0.3158 | 0.01328 | -0.0444 | 23.7801
0.5 | 0.3718 | 0.01312 | -0.0433 | 28.3384
1 | 0.4263 | 0.01301 | -0.042 | 32.7671
1.5 | 0.4833 | 0.01295 | -0.0412 | 37.3205
2 | 0.5386 | 0.01298 | -0.0402 | 41.4946
2.5 | 0.5944 | 0.01314 | -0.0394 | 45.2359
3 | 0.6597 | 0.01329 | -0.0403 | 49.6388
3.5 | 0.7439 | 0.01366 | -0.0455 | 54.4583
4 | 0.8433 | 0.01402 | -0.0539 | 60.1498
4.5 | 0.9064 | 0.01421 | -0.0557 | 63.7861
5 | 0.949 | 0.0145 | -0.0532 | 65.4483
5.5 | 0.9986 | 0.01486 | -0.0517 | 67.2005
6 | 1.0449 | 0.01524 | -0.0498 | 68.563
6.5 | 1.0937 | 0.01557 | -0.0482 | 70.2441
7 | 1.141 | 0.0158 | -0.0464 | 72.2152
7.5 | 1.1843 | 0.01619 | -0.044 | 73.1501
8 | 1.2203 | 0.01695 | -0.0407 | 71.9941
8.5 | 1.2461 | 0.0181 | -0.0362 | 68.8453
9 | 1.2588 | 0.01993 | -0.0308 | 63.1611
9.5 | 1.2196 | 0.02614 | -0.0246 | 46.6565
10 | 1.2018 | 0.03253 | -0.0224 | 36.9444
10.5 | 1.1881 | 0.03873 | -0.0206 | 30.6765
11 | 1.1722 | 0.04526 | -0.0191 | 25.8992
11.5 | 1.1622 | 0.05167 | -0.0181 | 22.4927
12 | 1.158 | 0.05788 | -0.0177 | 20.0069
12.5 | 1.1578 | 0.06389 | -0.0175 | 18.1218
13 | 1.1557 | 0.07016 | -0.0175 | 16.4723
13.5 | 1.1621 | 0.0755 | -0.0174 | 15.3921
14 | 1.1737 | 0.08023 | -0.0172 | 14.6292
14.5 | 1.1874 | 0.08465 | -0.017 | 14.0272
15 | 1.2049 | 0.08839 | -0.0165 | 13.6316
15.5 | 1.2304 | 0.09076 | -0.0152 | 13.5566
16 | 1.2474 | 0.09506 | -0.0154 | 13.1222
16.5 | 1.2663 | 0.09893 | -0.0154 | 12.8
17 | 1.2858 | 0.10268 | -0.0155 | 12.5224
17.5 | 1.3078 | 0.10593 | -0.0152 | 12.3459
18 | 1.3317 | 0.10874 | -0.0147 | 12.2466
18.5 | 1.3343 | 0.11538 | -0.0169 | 11.5644
19 | 1.3348 | 0.12242 | -0.0196 | 10.9034
19.5 | 1.3362 | 0.12934 | -0.0225 | 10.3309
20 | 1.3461 | 0.13474 | -0.0248 | 9.9904

## 23. Re 250k Mach 0.50 (1)
BIGFOIL.COM POLAR EXPORT
Pegase coap
Pegase coap |  |  |  | Cl Max: | 1.282 | at alpha= | 20 | deg
JavaFoil+Calcfoil stall+Eppler ext transition |  |  |  | L/D Max: | 35.11 | at alpha= | 3.5 | deg
Re: | 250000 |  |  | Cd Min: | 0.02025 | at alpha= | 2 | deg
Mach: | 0.5 |  |  | Cl=0 at alpha= | -2.5625 | deg
|  |  |  | @ Cl=0.1, Cd= | 0.029036
|  |  |  | @ Cl=0.4, Cd= | 0.028465
|  |  |  | @ Cl=0.6, Cd= | 0.020547
alpha (deg) | Cl | Cd | Cm | Cl/Cd
-20 | -0.978 | 0.27077 | -0.011 | -3.613
-19.5 | -0.951 | 0.28141 | -0.012 | -3.38
-19 | -0.924 | 0.26272 | -0.012 | -3.518
-18.5 | -0.897 | 0.25755 | -0.012 | -3.483
-18 | -0.87 | 0.25539 | -0.012 | -3.405
-17.5 | -0.842 | 0.25413 | -0.012 | -3.315
-17 | -0.817 | 0.27825 | -0.013 | -2.936
-16.5 | -0.779 | 0.12894 | -0.007 | -6.043
-16 | -0.762 | 0.25066 | -0.014 | -3.039
-15.5 | -0.731 | 0.20569 | -0.013 | -3.553
-15 | -0.703 | 0.20741 | -0.013 | -3.39
-14.5 | -0.676 | 0.20331 | -0.013 | -3.323
-14 | -0.648 | 0.18909 | -0.013 | -3.426
-13.5 | -0.618 | 0.18855 | -0.013 | -3.28
-13 | -0.591 | 0.17155 | -0.013 | -3.444
-12.5 | -0.563 | 0.16687 | -0.013 | -3.373
-12 | -0.535 | 0.17727 | -0.013 | -3.017
-11.5 | -0.507 | 0.14903 | -0.014 | -3.402
-11 | -0.482 | 0.085 | -0.016 | -5.668
-10.5 | -0.454 | 0.07851 | -0.016 | -5.778
-10 | -0.425 | 0.09186 | -0.016 | -4.623
-9.5 | -0.395 | 0.09784 | -0.015 | -4.036
-9 | -0.367 | 0.08382 | -0.015 | -4.374
-8.5 | -0.338 | 0.07415 | -0.015 | -4.562
-8 | -0.31 | 0.06032 | -0.016 | -5.14
-7.5 | -0.282 | 0.05517 | -0.016 | -5.106
-7 | -0.252 | 0.06199 | -0.01 | -4.064
-6.5 | -0.348 | 0.05096 | -0.01 | -6.834
-6 | -0.331 | 0.04681 | -0.01 | -7.072
-5.5 | -0.297 | 0.04387 | -0.01 | -6.775
-5 | -0.255 | 0.04185 | -0.01 | -6.094
-4.5 | -0.208 | 0.03968 | -0.011 | -5.235
-4 | -0.157 | 0.03801 | -0.011 | -4.132
-3.5 | -0.104 | 0.04007 | -0.012 | -2.595
-3 | -0.049 | 0.03911 | -0.013 | -1.259
-2.5 | 0.007 | 0.03868 | -0.013 | 0.172
-2 | 0.063 | 0.02947 | -0.007 | 2.152
-1.5 | 0.121 | 0.02879 | -0.007 | 4.193
-1 | 0.178 | 0.0284 | -0.007 | 6.282
-0.5 | 0.236 | 0.02818 | -0.007 | 8.388
0 | 0.296 | 0.02684 | -0.007 | 11.022
0.5 | 0.353 | 0.03062 | -0.022 | 11.542
1 | 0.411 | 0.02796 | -0.01 | 14.692
1.5 | 0.468 | 0.0284 | -0.011 | 16.49
2 | 0.605 | 0.02025 | -0.02 | 29.866
2.5 | 0.67 | 0.02102 | -0.02 | 31.893
3 | 0.736 | 0.02202 | -0.021 | 33.415
3.5 | 0.8 | 0.02278 | -0.021 | 35.11
4 | 0.863 | 0.02639 | -0.044 | 32.683
4.5 | 0.924 | 0.02752 | -0.045 | 33.575
5 | 0.984 | 0.02896 | -0.046 | 33.982
5.5 | 0.902 | 0.03981 | -0.018 | 22.653
6 | 0.951 | 0.04152 | -0.018 | 22.898
6.5 | 0.997 | 0.04375 | -0.018 | 22.797
7 | 1.041 | 0.04627 | -0.018 | 22.504
7.5 | 1.082 | 0.0489 | -0.018 | 22.119
8 | 1.118 | 0.05207 | -0.018 | 21.464
8.5 | 1.148 | 0.05601 | -0.018 | 20.495
9 | 1.17 | 0.06066 | -0.018 | 19.292
9.5 | 1.182 | 0.06616 | -0.019 | 17.861
10 | 1.176 | 0.07141 | -0.019 | 16.472
10.5 | 1.082 | 0.08386 | -0.02 | 12.901
11 | 0.767 | 0.11509 | -0.021 | 6.665
11.5 | 0.795 | 0.12103 | -0.021 | 6.568
12 | 0.925 | 0.07144 | -0.053 | 12.945
12.5 | 0.955 | 0.07732 | -0.053 | 12.345
13 | 0.973 | 0.09276 | -0.053 | 10.494
13.5 | 0.904 | 0.08618 | -0.017 | 10.495
14 | 0.932 | 0.09137 | -0.018 | 10.198
14.5 | 0.959 | 0.09812 | -0.018 | 9.776
15 | 0.986 | 0.10589 | -0.018 | 9.315
15.5 | 1.013 | 0.11724 | -0.018 | 8.645
16 | 1.055 | 0.30653 | -0.037 | 3.441
16.5 | 1.082 | 0.30284 | -0.038 | 3.573
17 | 1.11 | 0.31114 | -0.038 | 3.566
17.5 | 1.134 | 0.26056 | -0.037 | 4.352
18 | 1.161 | 0.26388 | -0.037 | 4.399
18.5 | 1.188 | 0.27173 | -0.038 | 4.373
19 | 1.215 | 0.2777 | -0.039 | 4.376
19.5 | 1.243 | 0.28153 | -0.039 | 4.414
20 | 1.282 | 0.30959 | -0.044 | 4.14

## 24. Re 250k Mach 0.50 (2)
BIGFOIL.COM POLAR EXPORT
Pegase coap
Pegase coap |  |  |  | Cl Max: | 1.1907 | at alpha= | 8.5 | deg
XFOIL ncrit=9 |  |  |  | L/D Max: | 55.5375 | at alpha= | 5 | deg
Re: | 250000 |  |  | Cd Min: | 0.25781 | at alpha= | -20 | deg
Mach: | 0.5 |  |  | Cl=0 at alpha= | -3.1153 | deg
|  |  |  | @ Cl=0.1, Cd= | 0.019909
|  |  |  | @ Cl=0.4, Cd= | 0.014949
|  |  |  | @ Cl=0.6, Cd= | 0.015428
alpha (deg) | Cl | Cd | Cm | Cl/Cd
-20 | -0.6368 | 0.25781 | 0.048 | -2.47
-19.5 | -0.6122 | 0.25002 | 0.0425 | -2.4486
-19 | -0.5915 | 0.24237 | 0.0351 | -2.4405
-18.5 | -0.5646 | 0.23409 | 0.0311 | -2.4119
-18 | -0.5385 | 0.22677 | 0.0269 | -2.3747
-17.5 | -0.5137 | 0.21925 | 0.0218 | -2.343
-17 | -0.4976 | 0.21174 | 0.0137 | -2.3501
-16.5 | -0.4668 | 0.2035 | 0.0111 | -2.2939
-16 | -0.4411 | 0.19621 | 0.0067 | -2.2481
-15.5 | -0.4248 | 0.18827 | -0.0009 | -2.2563
-15 | -0.3981 | 0.17984 | -0.005 | -2.2136
-14.5 | -0.378 | 0.17416 | -0.0062 | -2.1704
-13.5 | -0.3492 | 0.15956 | -0.0115 | -2.1885
-13 | -0.341 | 0.15147 | -0.0167 | -2.2513
-12.5 | -0.3181 | 0.14514 | -0.019 | -2.1917
-12 | -0.3049 | 0.13782 | -0.023 | -2.2123
-11.5 | -0.2825 | 0.13158 | -0.0255 | -2.147
-11 | -0.2872 | 0.12311 | -0.0336 | -2.3329
-10.5 | -0.2552 | 0.1174 | -0.0328 | -2.1738
-10 | -0.2385 | 0.11096 | -0.0357 | -2.1494
-9.5 | -0.2406 | 0.10244 | -0.0422 | -2.3487
-9 | -0.2167 | 0.09673 | -0.0429 | -2.2403
-8.5 | -0.2376 | 0.0861 | -0.0547 | -2.7596
-8 | -0.2091 | 0.08098 | -0.0533 | -2.5821
-7.5 | -0.1956 | 0.07463 | -0.0561 | -2.6209
-7 | -0.2302 | 0.06182 | -0.0707 | -3.7237
-6.5 | -0.2313 | 0.05605 | -0.0716 | -4.1267
-6 | -0.2581 | 0.04938 | -0.0726 | -5.2268
-5.5 | -0.2412 | 0.03939 | -0.0717 | -6.1234
-5 | -0.2091 | 0.03388 | -0.0693 | -6.1718
-4.5 | -0.1649 | 0.02985 | -0.0668 | -5.5243
-4 | -0.1111 | 0.02646 | -0.0646 | -4.1988
-3.5 | -0.0494 | 0.02415 | -0.0628 | -2.0455
-3 | 0.0148 | 0.02205 | -0.0618 | 0.6712
-2.5 | 0.0787 | 0.02033 | -0.0606 | 3.8711
-2 | 0.1404 | 0.01911 | -0.0591 | 7.3469
-1.5 | 0.1979 | 0.01807 | -0.0572 | 10.9519
-1 | 0.2582 | 0.01719 | -0.0556 | 15.0204
-0.5 | 0.3198 | 0.01694 | -0.0546 | 18.8784
0 | 0.368 | 0.01499 | -0.0519 | 24.5497
0.5 | 0.4231 | 0.01492 | -0.0491 | 28.3579
1 | 0.4859 | 0.01493 | -0.0473 | 32.5452
1.5 | 0.5473 | 0.01506 | -0.0455 | 36.3413
2 | 0.6074 | 0.01548 | -0.0439 | 39.2377
2.5 | 0.6703 | 0.01578 | -0.0423 | 42.4778
3 | 0.7255 | 0.01638 | -0.0401 | 44.2918
3.5 | 0.8028 | 0.0166 | -0.0409 | 48.3614
4 | 0.9021 | 0.01751 | -0.0474 | 51.5191
4.5 | 0.9838 | 0.01821 | -0.0509 | 54.0253
5 | 1.028 | 0.01851 | -0.0466 | 55.5375
5.5 | 1.0603 | 0.01956 | -0.0414 | 54.2076
6 | 1.0995 | 0.02033 | -0.0369 | 54.0826
6.5 | 1.1379 | 0.02096 | -0.032 | 54.2891
7 | 1.1572 | 0.02295 | -0.027 | 50.4227
7.5 | 1.1802 | 0.02536 | -0.0235 | 46.5379
8 | 1.1885 | 0.02945 | -0.0209 | 40.3565
8.5 | 1.1907 | 0.03432 | -0.0186 | 34.6941
9.5 | 1.1044 | 0.05177 | -0.0147 | 21.3328
10 | 1.0794 | 0.06003 | -0.0141 | 17.981
10.5 | 1.0689 | 0.06726 | -0.0137 | 15.8921
11 | 1.0594 | 0.07468 | -0.0137 | 14.1859
11.5 | 1.0609 | 0.08119 | -0.0137 | 13.0669
12 | 1.0657 | 0.08753 | -0.0138 | 12.1753
12.5 | 1.0738 | 0.09361 | -0.014 | 11.471
13 | 1.0863 | 0.0993 | -0.0141 | 10.9396
13.5 | 1.1014 | 0.10468 | -0.0142 | 10.5216

## 25. Re 500k Mach 0.00 (1)
BIGFOIL.COM POLAR EXPORT
Pegase coap
Pegase coap |  |  |  | Cl Max: | 1.634 | at alpha= | 15.5 | deg
JavaFoil+Calcfoil stall+Eppler ext transition |  |  |  | L/D Max: | 46.241 | at alpha= | 3 | deg
Re: | 500000 |  |  | Cd Min: | 0.0141 | at alpha= | 2.5 | deg
Mach: | 0 |  |  | Cl=0 at alpha= | -2.5612 | deg
|  |  |  | @ Cl=0.1, Cd= | 0.035975
|  |  |  | @ Cl=0.4, Cd= | 0.027761
|  |  |  | @ Cl=0.6, Cd= | 0.015207
alpha (deg) | Cl | Cd | Cm | Cl/Cd
-20 | -0.71 | 0.17837 | -0.009 | -3.978
-19.5 | -0.723 | 0.17274 | -0.009 | -4.185
-19 | -0.735 | 0.16635 | -0.009 | -4.421
-18.5 | -0.747 | 0.15956 | -0.009 | -4.682
-18 | -0.758 | 0.15255 | -0.009 | -4.966
-17.5 | -0.767 | 0.14913 | -0.01 | -5.142
-17 | -0.775 | 0.13935 | -0.01 | -5.559
-16.5 | -0.781 | 0.13537 | -0.01 | -5.768
-16 | -0.785 | 0.12833 | -0.01 | -6.118
-15.5 | -0.784 | 0.12501 | -0.008 | -6.268
-15 | -0.784 | 0.11889 | -0.008 | -6.592
-14.5 | -0.785 | 0.11186 | -0.011 | -7.02
-14 | -0.777 | 0.10751 | -0.008 | -7.224
-13.5 | -0.769 | 0.10292 | -0.008 | -7.474
-13 | -0.759 | 0.09652 | -0.008 | -7.864
-12.5 | -0.746 | 0.08981 | -0.008 | -8.307
-12 | -0.73 | 0.08616 | -0.008 | -8.472
-11.5 | -0.711 | 0.08028 | -0.009 | -8.857
-11 | -0.689 | 0.07553 | -0.009 | -9.124
-10.5 | -0.664 | 0.06994 | -0.009 | -9.499
-10 | -0.637 | 0.0661 | -0.009 | -9.633
-9.5 | -0.606 | 0.06383 | -0.009 | -9.499
-9 | -0.573 | 0.05888 | -0.009 | -9.739
-8.5 | -0.537 | 0.05567 | -0.01 | -9.652
-8 | -0.498 | 0.05259 | -0.01 | -9.466
-7.5 | -0.457 | 0.04978 | -0.01 | -9.18
-7 | -0.415 | 0.04765 | -0.01 | -8.705
-6.5 | -0.371 | 0.04512 | -0.01 | -8.233
-6 | -0.327 | 0.04294 | -0.01 | -7.616
-5.5 | -0.282 | 0.0409 | -0.01 | -6.884
-5 | -0.235 | 0.03914 | -0.01 | -6.011
-4.5 | -0.188 | 0.03757 | -0.011 | -5.01
-4 | -0.14 | 0.03616 | -0.011 | -3.885
-3.5 | -0.092 | 0.03501 | -0.011 | -2.632
-3 | -0.043 | 0.0374 | -0.011 | -1.159
-2.5 | 0.006 | 0.03673 | -0.011 | 0.159
-2 | 0.055 | 0.03629 | -0.012 | 1.525
-1.5 | 0.105 | 0.03594 | -0.012 | 2.925
-1 | 0.155 | 0.03579 | -0.012 | 4.334
-0.5 | 0.205 | 0.02797 | -0.006 | 7.337
0 | 0.257 | 0.0303 | -0.019 | 8.479
0.5 | 0.307 | 0.03033 | -0.019 | 10.117
1 | 0.357 | 0.0274 | -0.009 | 13.025
1.5 | 0.407 | 0.02782 | -0.009 | 14.626
2 | 0.457 | 0.0284 | -0.01 | 16.082
2.5 | 0.612 | 0.0141 | -0.019 | 43.413
3 | 0.672 | 0.01453 | -0.019 | 46.241
3.5 | 0.731 | 0.01798 | -0.04 | 40.634
4 | 0.789 | 0.01857 | -0.041 | 42.464
4.5 | 0.828 | 0.02002 | -0.04 | 41.339
5 | 0.884 | 0.02046 | -0.041 | 43.223
5.5 | 0.919 | 0.0228 | -0.04 | 40.302
6 | 0.973 | 0.02371 | -0.041 | 41.037
6.5 | 1.026 | 0.02479 | -0.041 | 41.38
7 | 1.078 | 0.02596 | -0.042 | 41.531
7.5 | 0.976 | 0.04731 | -0.016 | 20.621
8 | 1.02 | 0.04994 | -0.016 | 20.416
8.5 | 1.063 | 0.05267 | -0.017 | 20.178
9 | 1.105 | 0.05556 | -0.017 | 19.89
9.5 | 1.146 | 0.05864 | -0.017 | 19.547
10 | 1.187 | 0.06198 | -0.017 | 19.145
10.5 | 1.223 | 0.06541 | -0.017 | 18.693
11 | 1.256 | 0.06921 | -0.017 | 18.14
11.5 | 1.286 | 0.07297 | -0.018 | 17.626
12 | 1.314 | 0.07704 | -0.018 | 17.06
12.5 | 1.547 | 0.04277 | -0.048 | 36.163
13 | 1.569 | 0.04604 | -0.049 | 34.074
13.5 | 1.588 | 0.04862 | -0.049 | 32.658
14 | 1.605 | 0.05148 | -0.049 | 31.177
14.5 | 1.62 | 0.05336 | -0.05 | 30.353
15 | 1.627 | 0.05865 | -0.05 | 27.749
15.5 | 1.634 | 0.06235 | -0.051 | 26.205
16 | 1.622 | 0.06984 | -0.05 | 23.222
16.5 | 1.62 | 0.07605 | -0.05 | 21.307
17 | 1.616 | 0.08132 | -0.051 | 19.871
17.5 | 1.437 | 0.12419 | -0.016 | 11.575
18 | 1.432 | 0.13029 | -0.017 | 10.991
18.5 | 1.424 | 0.13593 | -0.017 | 10.477
19 | 1.414 | 0.14239 | -0.017 | 9.931
19.5 | 1.402 | 0.1495 | -0.017 | 9.376
20 | 1.387 | 0.15677 | -0.017 | 8.85

## 26. Re 500k Mach 0.00 (2)
BIGFOIL.COM POLAR EXPORT
Pegase coap
Pegase coap |  |  |  | Cl Max: | 1.3668 | at alpha= | 20 | deg
XFOIL ncrit=9 |  |  |  | L/D Max: | 93.9556 | at alpha= | 6 | deg
Re: | 500000 |  |  | Cd Min: | 0.18095 | at alpha= | -16.5 | deg
Mach: | 0 |  |  | Cl=0 at alpha= | -2.9026 | deg
|  |  |  | @ Cl=0.1, Cd= | 0.012102
|  |  |  | @ Cl=0.4, Cd= | 0.0095961
|  |  |  | @ Cl=0.6, Cd= | 0.0095418
alpha (deg) | Cl | Cd | Cm | Cl/Cd
-16.5 | -0.4919 | 0.18095 | 0.0103 | -2.7184
-16 | -0.4894 | 0.1702 | 0.004 | -2.8754
-15.5 | -0.4922 | 0.15743 | -0.0017 | -3.1265
-15 | -0.4574 | 0.16019 | 0.0014 | -2.8554
-14.5 | -0.4728 | 0.14738 | -0.006 | -3.208
-14 | -0.4441 | 0.14537 | -0.005 | -3.055
-13.5 | -0.451 | 0.13428 | -0.0119 | -3.3587
-13 | -0.4288 | 0.13028 | -0.0125 | -3.2914
-12.5 | -0.7282 | 0.05453 | -0.0608 | -13.3541
-12 | -0.78 | 0.04452 | -0.0628 | -17.5202
-11.5 | -0.8077 | 0.03767 | -0.0585 | -21.4415
-11 | -0.7984 | 0.03279 | -0.0555 | -24.3489
-10.5 | -0.7595 | 0.03156 | -0.0543 | -24.0653
-10 | -0.7057 | 0.03289 | -0.054 | -21.4564
-9.5 | -0.6665 | 0.03112 | -0.0528 | -21.4171
-9 | -0.6314 | 0.02751 | -0.0511 | -22.9517
-8.5 | -0.5891 | 0.02472 | -0.0498 | -23.8309
-8 | -0.5426 | 0.02258 | -0.0488 | -24.0301
-7.5 | -0.4927 | 0.02082 | -0.0481 | -23.6647
-7 | -0.4413 | 0.0195 | -0.0475 | -22.6308
-6.5 | -0.3895 | 0.01816 | -0.0471 | -21.4482
-6 | -0.3353 | 0.01792 | -0.0469 | -18.7109
-5.5 | -0.2809 | 0.01732 | -0.0467 | -16.2182
-5 | -0.2269 | 0.01624 | -0.0463 | -13.9717
-4.5 | -0.1732 | 0.01522 | -0.0458 | -11.3798
-4 | -0.1195 | 0.01435 | -0.0453 | -8.3275
-3.5 | -0.0658 | 0.01363 | -0.045 | -4.8276
-3 | -0.0107 | 0.01314 | -0.0447 | -0.81431
-2.5 | 0.0442 | 0.01261 | -0.0445 | 3.5052
-2 | 0.0991 | 0.01211 | -0.0443 | 8.1833
-1.5 | 0.1543 | 0.01161 | -0.0441 | 13.2903
-1 | 0.2102 | 0.01134 | -0.0441 | 18.5362
-0.5 | 0.2668 | 0.01117 | -0.0442 | 23.8854
0 | 0.323 | 0.01111 | -0.0443 | 29.0729
0.5 | 0.3691 | 0.00963 | -0.0433 | 38.3281
1.5 | 0.4786 | 0.00951 | -0.0427 | 50.326
2 | 0.5343 | 0.00953 | -0.0426 | 56.0651
2.5 | 0.5903 | 0.00954 | -0.0426 | 61.8763
3 | 0.6441 | 0.00955 | -0.0421 | 67.445
3.5 | 0.6978 | 0.00963 | -0.0415 | 72.4611
4 | 0.7509 | 0.0098 | -0.041 | 76.6224
4.5 | 0.8085 | 0.00979 | -0.0413 | 82.5843
5.5 | 0.9715 | 0.01036 | -0.053 | 93.7741
6 | 1.0166 | 0.01082 | -0.0514 | 93.9556
6.5 | 1.061 | 0.01142 | -0.0498 | 92.9072
7 | 1.1046 | 0.0121 | -0.0481 | 91.2893
7.5 | 1.1364 | 0.01348 | -0.045 | 84.3027
8 | 1.1469 | 0.0159 | -0.0392 | 72.1321
8.5 | 1.164 | 0.01754 | -0.0343 | 66.3626
9 | 1.1654 | 0.02068 | -0.0295 | 56.354
9.5 | 1.1753 | 0.02412 | -0.0271 | 48.7272
10 | 1.1864 | 0.02796 | -0.0258 | 42.432
10.5 | 1.205 | 0.03136 | -0.0251 | 38.4247
11 | 1.2154 | 0.03545 | -0.0241 | 34.2849
11.5 | 1.2159 | 0.04039 | -0.0229 | 30.104
12 | 1.2317 | 0.04394 | -0.0222 | 28.0314
12.5 | 1.2439 | 0.04799 | -0.0216 | 25.92
13 | 1.2543 | 0.05244 | -0.0213 | 23.9188
13.5 | 1.2591 | 0.05762 | -0.0211 | 21.8518
14 | 1.274 | 0.06182 | -0.0211 | 20.6082
14.5 | 1.287 | 0.06625 | -0.0213 | 19.4264
15 | 1.2975 | 0.07104 | -0.0216 | 18.2644
15.5 | 1.3054 | 0.07618 | -0.022 | 17.1357
16 | 1.311 | 0.08161 | -0.0225 | 16.0642
16.5 | 1.3208 | 0.08657 | -0.0231 | 15.257
17 | 1.3286 | 0.09185 | -0.0239 | 14.4649
17.5 | 1.3359 | 0.09724 | -0.0249 | 13.7382
18 | 1.3431 | 0.10268 | -0.026 | 13.0804
18.5 | 1.3479 | 0.10845 | -0.0274 | 12.4288
19 | 1.3515 | 0.11442 | -0.0289 | 11.8117
19.5 | 1.3594 | 0.1198 | -0.0305 | 11.3472
20 | 1.3668 | 0.12534 | -0.0325 | 10.9047

## 27. Re 500k Mach 0.10 (1)
BIGFOIL.COM POLAR EXPORT
Pegase coap
Pegase coap |  |  |  | Cl Max: | 1.622 | at alpha= | 15.5 | deg
JavaFoil+Calcfoil stall+Eppler ext transition |  |  |  | L/D Max: | 46.196 | at alpha= | 3 | deg
Re: | 500000 |  |  | Cd Min: | 0.01417 | at alpha= | 2.5 | deg
Mach: | 0.1 |  |  | Cl=0 at alpha= | -2.56 | deg
|  |  |  | @ Cl=0.1, Cd= | 0.036012
|  |  |  | @ Cl=0.4, Cd= | 0.027744
|  |  |  | @ Cl=0.6, Cd= | 0.015537
alpha (deg) | Cl | Cd | Cm | Cl/Cd
-19.5 | -0.674 | 0.1733 | -0.009 | -3.888
-19 | -0.689 | 0.16856 | -0.009 | -4.09
-18.5 | -0.704 | 0.15883 | -0.009 | -4.433
-18 | -0.718 | 0.15254 | -0.01 | -4.705
-17.5 | -0.73 | 0.14658 | -0.01 | -4.982
-17 | -0.741 | 0.13943 | -0.01 | -5.316
-16.5 | -0.751 | 0.13525 | -0.01 | -5.549
-16 | -0.758 | 0.1282 | -0.01 | -5.913
-15.5 | -0.763 | 0.12347 | -0.01 | -6.183
-15 | -0.763 | 0.12049 | -0.008 | -6.33
-14.5 | -0.767 | 0.11241 | -0.011 | -6.824
-14 | -0.761 | 0.10955 | -0.008 | -6.949
-13.5 | -0.756 | 0.10427 | -0.008 | -7.253
-13 | -0.748 | 0.09706 | -0.008 | -7.711
-12.5 | -0.737 | 0.09172 | -0.008 | -8.04
-12 | -0.723 | 0.08699 | -0.009 | -8.315
-11.5 | -0.706 | 0.08118 | -0.009 | -8.697
-11 | -0.686 | 0.07433 | -0.009 | -9.225
-10.5 | -0.662 | 0.07004 | -0.009 | -9.453
-10 | -0.635 | 0.06625 | -0.009 | -9.593
-9.5 | -0.606 | 0.06396 | -0.009 | -9.473
-9 | -0.574 | 0.05898 | -0.009 | -9.727
-8.5 | -0.538 | 0.05571 | -0.01 | -9.656
-8 | -0.499 | 0.05278 | -0.01 | -9.45
-7.5 | -0.458 | 0.04989 | -0.01 | -9.182
-7 | -0.416 | 0.04742 | -0.01 | -8.772
-6.5 | -0.373 | 0.04517 | -0.01 | -8.249
-6 | -0.328 | 0.04293 | -0.01 | -7.644
-5.5 | -0.283 | 0.04095 | -0.01 | -6.902
-5 | -0.236 | 0.03914 | -0.011 | -6.035
-4.5 | -0.189 | 0.03756 | -0.011 | -5.032
-4 | -0.141 | 0.03615 | -0.011 | -3.903
-3.5 | -0.093 | 0.03827 | -0.011 | -2.419
-3 | -0.044 | 0.03743 | -0.011 | -1.164
-2.5 | 0.006 | 0.03675 | -0.011 | 0.16
-2 | 0.056 | 0.03632 | -0.012 | 1.531
-1.5 | 0.106 | 0.03597 | -0.012 | 2.937
-1 | 0.156 | 0.03583 | -0.012 | 4.35
-0.5 | 0.206 | 0.02797 | -0.006 | 7.373
0 | 0.258 | 0.03032 | -0.019 | 8.513
0.5 | 0.308 | 0.03036 | -0.019 | 10.158
1 | 0.359 | 0.0274 | -0.009 | 13.088
1.5 | 0.409 | 0.02782 | -0.009 | 14.696
2 | 0.459 | 0.02839 | -0.01 | 16.163
2.5 | 0.615 | 0.01417 | -0.019 | 43.395
3 | 0.675 | 0.01461 | -0.019 | 46.196
3.5 | 0.734 | 0.01801 | -0.041 | 40.774
4 | 0.792 | 0.01862 | -0.041 | 42.551
4.5 | 0.832 | 0.02015 | -0.041 | 41.28
5 | 0.888 | 0.02057 | -0.041 | 43.184
5.5 | 0.923 | 0.02296 | -0.041 | 40.212
6 | 0.977 | 0.02389 | -0.041 | 40.92
6.5 | 1.031 | 0.02503 | -0.042 | 41.177
7 | 1.083 | 0.0262 | -0.042 | 41.341
7.5 | 0.98 | 0.04733 | -0.016 | 20.703
8 | 1.024 | 0.04989 | -0.017 | 20.52
8.5 | 1.067 | 0.05269 | -0.017 | 20.248
9 | 1.109 | 0.05558 | -0.017 | 19.957
9.5 | 1.15 | 0.05867 | -0.017 | 19.608
10 | 1.191 | 0.06204 | -0.017 | 19.194
10.5 | 1.226 | 0.06567 | -0.017 | 18.673
11 | 1.259 | 0.06945 | -0.017 | 18.125
11.5 | 1.289 | 0.07313 | -0.018 | 17.621
12 | 1.316 | 0.0772 | -0.018 | 17.047
12.5 | 1.547 | 0.04348 | -0.048 | 35.587
13 | 1.569 | 0.04557 | -0.049 | 34.431
13.5 | 1.585 | 0.04945 | -0.049 | 32.043
14 | 1.599 | 0.05322 | -0.05 | 30.047
14.5 | 1.613 | 0.05437 | -0.05 | 29.659
15 | 1.619 | 0.05868 | -0.05 | 27.6
15.5 | 1.622 | 0.06356 | -0.051 | 25.516
16 | 1.607 | 0.07104 | -0.05 | 22.626
16.5 | 1.603 | 0.07729 | -0.051 | 20.74
17 | 1.582 | 0.08622 | -0.05 | 18.348
17.5 | 1.417 | 0.12408 | -0.016 | 11.416
18 | 1.408 | 0.13059 | -0.017 | 10.78
18.5 | 1.396 | 0.13625 | -0.017 | 10.248
19 | 1.383 | 0.14291 | -0.017 | 9.674
19.5 | 1.366 | 0.15005 | -0.017 | 9.107
20 | 1.348 | 0.15724 | -0.017 | 8.575

## 28. Re 500k Mach 0.10 (2)
BIGFOIL.COM POLAR EXPORT
Pegase coap
Pegase coap |  |  |  | Cl Max: | 1.3613 | at alpha= | 20 | deg
XFOIL ncrit=9 |  |  |  | L/D Max: | 93.7009 | at alpha= | 5.5 | deg
Re: | 500000 |  |  | Cd Min: | 0.22995 | at alpha= | -20 | deg
Mach: | 0.1 |  |  | Cl=0 at alpha= | -2.9063 | deg
|  |  |  | @ Cl=0.1, Cd= | 0.012256
|  |  |  | @ Cl=0.4, Cd= | 0.00966
|  |  |  | @ Cl=0.6, Cd= | 0.0096069
alpha (deg) | Cl | Cd | Cm | Cl/Cd
-20 | -0.6047 | 0.22995 | 0.041 | -2.6297
-19.5 | -0.5891 | 0.22244 | 0.0355 | -2.6484
-19 | -0.5767 | 0.21457 | 0.0295 | -2.6877
-18.5 | -0.5627 | 0.20681 | 0.0246 | -2.7209
-18 | -0.5395 | 0.2017 | 0.0227 | -2.6748
-17.5 | -0.5196 | 0.19633 | 0.0196 | -2.6466
-17 | -0.5014 | 0.19036 | 0.016 | -2.634
-16.5 | -0.4887 | 0.18228 | 0.011 | -2.681
-15.5 | -0.4648 | 0.16584 | 0.0018 | -2.8027
-15 | -0.4564 | 0.16084 | 0.0016 | -2.8376
-14.5 | -0.4687 | 0.14886 | -0.006 | -3.1486
-14 | -0.4426 | 0.14577 | -0.0052 | -3.0363
-13.5 | -0.4488 | 0.13485 | -0.0122 | -3.3281
-13 | -0.4252 | 0.13107 | -0.0125 | -3.2441
-12.5 | -0.411 | 0.12526 | -0.0148 | -3.2812
-12 | -0.6821 | 0.05561 | -0.0608 | -12.2658
-11.5 | -0.689 | 0.05052 | -0.0629 | -13.6382
-11 | -0.6999 | 0.04579 | -0.0615 | -15.285
-10 | -0.6813 | 0.03744 | -0.0567 | -18.1971
-9.5 | -0.6551 | 0.03386 | -0.0547 | -19.3473
-9 | -0.6269 | 0.02932 | -0.0526 | -21.3813
-8.5 | -0.5883 | 0.02595 | -0.051 | -22.6705
-8 | -0.5435 | 0.02341 | -0.0498 | -23.2166
-7.5 | -0.4943 | 0.02139 | -0.049 | -23.1089
-7 | -0.4432 | 0.01992 | -0.0483 | -22.249
-6.5 | -0.3911 | 0.01847 | -0.0477 | -21.1749
-6 | -0.3368 | 0.01819 | -0.0475 | -18.5157
-5.5 | -0.282 | 0.01754 | -0.0473 | -16.0775
-5 | -0.2277 | 0.01642 | -0.0468 | -13.8672
-4.5 | -0.1736 | 0.01535 | -0.0463 | -11.3094
-4 | -0.1195 | 0.01447 | -0.0458 | -8.2585
-3.5 | -0.0656 | 0.0137 | -0.0454 | -4.7883
-3 | -0.0104 | 0.01322 | -0.0451 | -0.78669
-2.5 | 0.0451 | 0.01269 | -0.0449 | 3.554
-2 | 0.1007 | 0.01225 | -0.0447 | 8.2204
-1.5 | 0.1555 | 0.01165 | -0.0444 | 13.3476
-1 | 0.2118 | 0.01138 | -0.0444 | 18.6116
0 | 0.3253 | 0.01114 | -0.0446 | 29.2011
0.5 | 0.3714 | 0.00966 | -0.0435 | 38.4472
1 | 0.4269 | 0.00966 | -0.0433 | 44.1925
1.5 | 0.4819 | 0.00955 | -0.043 | 50.4607
2 | 0.5376 | 0.00959 | -0.0428 | 56.0584
3 | 0.6482 | 0.00962 | -0.0423 | 67.3805
3.5 | 0.7023 | 0.00968 | -0.0417 | 72.5517
4 | 0.7555 | 0.00989 | -0.0411 | 76.3903
4.5 | 0.813 | 0.00985 | -0.0413 | 82.5381
5 | 0.9068 | 0.01003 | -0.0494 | 90.4088
5.5 | 0.9773 | 0.01043 | -0.053 | 93.7009
6 | 1.0221 | 0.01093 | -0.0513 | 93.5133
6.5 | 1.0662 | 0.01154 | -0.0495 | 92.3917
7 | 1.1101 | 0.01223 | -0.0479 | 90.7686
7.5 | 1.1321 | 0.01414 | -0.0434 | 80.0636
8 | 1.147 | 0.01618 | -0.038 | 70.89
8.5 | 1.1625 | 0.01798 | -0.0331 | 64.6552
9 | 1.1616 | 0.02151 | -0.0285 | 54.0028
9.5 | 1.1723 | 0.02511 | -0.0266 | 46.6866
10 | 1.183 | 0.02912 | -0.0254 | 40.625
10.5 | 1.2004 | 0.03268 | -0.0247 | 36.7319
11 | 1.2084 | 0.03696 | -0.0236 | 32.6948
11.5 | 1.2089 | 0.04193 | -0.0223 | 28.8314
12 | 1.2242 | 0.04563 | -0.0216 | 26.8288
12.5 | 1.236 | 0.04985 | -0.0211 | 24.7944
13 | 1.2459 | 0.05445 | -0.0209 | 22.8815
13.5 | 1.2511 | 0.05967 | -0.0207 | 20.967
14 | 1.2659 | 0.06396 | -0.0208 | 19.7921
14.5 | 1.2786 | 0.0685 | -0.021 | 18.6657
15 | 1.2887 | 0.0734 | -0.0213 | 17.5572
15.5 | 1.2975 | 0.07844 | -0.0217 | 16.5413
16 | 1.3034 | 0.08392 | -0.0222 | 15.5315
16.5 | 1.3123 | 0.0891 | -0.0229 | 14.7284
17 | 1.321 | 0.09431 | -0.0237 | 14.007
17.5 | 1.3287 | 0.09972 | -0.0247 | 13.3243
18 | 1.3349 | 0.10538 | -0.026 | 12.6675
18.5 | 1.3406 | 0.11109 | -0.0273 | 12.0677
19 | 1.3449 | 0.11701 | -0.029 | 11.4939
19.5 | 1.3529 | 0.12251 | -0.0307 | 11.0432
20 | 1.3613 | 0.12793 | -0.0326 | 10.641

## 29. Re 500k Mach 0.25 (1)
BIGFOIL.COM POLAR EXPORT
Pegase coap
Pegase coap |  |  |  | Cl Max: | 1.552 | at alpha= | 13.5 | deg
JavaFoil+Calcfoil stall+Eppler ext transition |  |  |  | L/D Max: | 45.947 | at alpha= | 3 | deg
Re: | 500000 |  |  | Cd Min: | 0.0146 | at alpha= | 2.5 | deg
Mach: | 0.25 |  |  | Cl=0 at alpha= | -2.5588 | deg
|  |  |  | @ Cl=0.1, Cd= | 0.03615
|  |  |  | @ Cl=0.4, Cd= | 0.027689
|  |  |  | @ Cl=0.6, Cd= | 0.017274
alpha (deg) | Cl | Cd | Cm | Cl/Cd
-17 | -0.434 | 0.13803 | -0.011 | -3.147
-16.5 | -0.477 | 0.13472 | -0.011 | -3.538
-16 | -0.515 | 0.1261 | -0.012 | -4.088
-15.5 | -0.548 | 0.12637 | -0.011 | -4.338
-15 | -0.579 | 0.11743 | -0.011 | -4.932
-14.5 | -0.606 | 0.11133 | -0.011 | -5.443
-14 | -0.628 | 0.10749 | -0.011 | -5.844
-13.5 | -0.646 | 0.10097 | -0.012 | -6.395
-13 | -0.658 | 0.09548 | -0.012 | -6.894
-12.5 | -0.666 | 0.09141 | -0.012 | -7.28
-12 | -0.667 | 0.08677 | -0.012 | -7.693
-11.5 | -0.664 | 0.08126 | -0.012 | -8.176
-11 | -0.653 | 0.07731 | -0.009 | -8.442
-10.5 | -0.639 | 0.07514 | -0.009 | -8.506
-10 | -0.621 | 0.06774 | -0.009 | -9.167
-9.5 | -0.598 | 0.06598 | -0.009 | -9.064
-9 | -0.571 | 0.06005 | -0.01 | -9.507
-8.5 | -0.539 | 0.05806 | -0.01 | -9.278
-8 | -0.502 | 0.05435 | -0.01 | -9.229
-7.5 | -0.462 | 0.05038 | -0.01 | -9.179
-7 | -0.421 | 0.04783 | -0.01 | -8.809
-6.5 | -0.378 | 0.04549 | -0.01 | -8.319
-6 | -0.334 | 0.04315 | -0.011 | -7.741
-5.5 | -0.288 | 0.04132 | -0.011 | -6.976
-5 | -0.241 | 0.03923 | -0.011 | -6.151
-4.5 | -0.193 | 0.03762 | -0.011 | -5.138
-4 | -0.144 | 0.03761 | -0.011 | -3.841
-3.5 | -0.095 | 0.03845 | -0.011 | -2.467
-3 | -0.045 | 0.03756 | -0.011 | -1.189
-2.5 | 0.006 | 0.03692 | -0.012 | 0.163
-2 | 0.057 | 0.03642 | -0.012 | 1.568
-1.5 | 0.108 | 0.0361 | -0.012 | 3.005
-1 | 0.16 | 0.03604 | -0.013 | 4.442
-0.5 | 0.212 | 0.02797 | -0.007 | 7.573
0 | 0.265 | 0.03027 | -0.019 | 8.76
0.5 | 0.317 | 0.03028 | -0.02 | 10.463
1 | 0.368 | 0.02743 | -0.01 | 13.429
1.5 | 0.42 | 0.02785 | -0.01 | 15.079
2 | 0.471 | 0.0284 | -0.01 | 16.598
2.5 | 0.631 | 0.0146 | -0.02 | 43.225
3 | 0.693 | 0.01507 | -0.02 | 45.947
3.5 | 0.736 | 0.01956 | -0.041 | 37.642
4 | 0.795 | 0.02018 | -0.041 | 39.39
4.5 | 0.834 | 0.02268 | -0.04 | 36.785
5 | 0.891 | 0.02319 | -0.041 | 38.411
5.5 | 0.947 | 0.02377 | -0.042 | 39.818
6 | 1.001 | 0.02492 | -0.042 | 40.18
6.5 | 1.055 | 0.0258 | -0.043 | 40.91
7 | 1.108 | 0.02751 | -0.043 | 40.276
7.5 | 1.002 | 0.04737 | -0.017 | 21.163
8 | 1.046 | 0.05011 | -0.017 | 20.884
8.5 | 1.09 | 0.05282 | -0.017 | 20.628
9 | 1.131 | 0.05579 | -0.017 | 20.277
9.5 | 1.172 | 0.05901 | -0.017 | 19.859
10 | 1.211 | 0.06224 | -0.018 | 19.459
10.5 | 1.244 | 0.06596 | -0.018 | 18.861
11 | 1.273 | 0.06972 | -0.018 | 18.255
11.5 | 1.298 | 0.07421 | -0.018 | 17.486
12 | 1.319 | 0.07817 | -0.018 | 16.87
12.5 | 1.534 | 0.04793 | -0.049 | 32.001
13 | 1.545 | 0.05079 | -0.05 | 30.427
13.5 | 1.552 | 0.05315 | -0.05 | 29.205
14 | 1.552 | 0.05759 | -0.051 | 26.941
14.5 | 1.529 | 0.06712 | -0.05 | 22.775
15 | 1.52 | 0.06817 | -0.051 | 22.304
15.5 | 1.504 | 0.07195 | -0.051 | 20.908
16 | 1.482 | 0.0762 | -0.052 | 19.444
16.5 | 1.294 | 0.11355 | -0.017 | 11.396
17 | 1.266 | 0.11952 | -0.017 | 10.589
17.5 | 1.232 | 0.1258 | -0.017 | 9.795
18 | 1.194 | 0.13219 | -0.017 | 9.033
18.5 | 1.152 | 0.13962 | -0.017 | 8.248

## 30. Re 500k Mach 0.25 (2)
BIGFOIL.COM POLAR EXPORT
Pegase coap
Pegase coap |  |  |  | Cl Max: | 1.3343 | at alpha= | 20 | deg
XFOIL ncrit=9 |  |  |  | L/D Max: | 92.0201 | at alpha= | 5.5 | deg
Re: | 500000 |  |  | Cd Min: | 0.15177 | at alpha= | -14 | deg
Mach: | 0.25 |  |  | Cl=0 at alpha= | -2.9342 | deg
|  |  |  | @ Cl=0.1, Cd= | 0.012522
|  |  |  | @ Cl=0.4, Cd= | 0.010155
|  |  |  | @ Cl=0.6, Cd= | 0.0098597
alpha (deg) | Cl | Cd | Cm | Cl/Cd
-14 | -0.4203 | 0.15177 | -0.0036 | -2.7693
-13.5 | -0.4388 | 0.13771 | -0.014 | -3.1864
-13 | -0.4086 | 0.13488 | -0.0124 | -3.0294
-12.5 | -0.3909 | 0.1295 | -0.0144 | -3.0185
-12 | -0.3833 | 0.12181 | -0.0186 | -3.1467
-11.5 | -0.4016 | 0.1077 | -0.0293 | -3.7289
-11 | -0.4115 | 0.09498 | -0.0377 | -4.3325
-10.5 | -0.4902 | 0.06628 | -0.0553 | -7.3959
-10 | -0.5233 | 0.05583 | -0.0631 | -9.3731
-9.5 | -0.5572 | 0.04813 | -0.0635 | -11.577
-9 | -0.5696 | 0.04088 | -0.0612 | -13.9335
-8.5 | -0.5599 | 0.03475 | -0.0586 | -16.1122
-8 | -0.5338 | 0.02966 | -0.0562 | -17.9973
-7.5 | -0.4961 | 0.02578 | -0.0542 | -19.2436
-7 | -0.45 | 0.02291 | -0.0527 | -19.6421
-6.5 | -0.3986 | 0.02073 | -0.0516 | -19.2282
-6 | -0.3441 | 0.01987 | -0.051 | -17.3176
-5.5 | -0.2879 | 0.01904 | -0.0505 | -15.1208
-5 | -0.2317 | 0.01756 | -0.0499 | -13.1948
-4.5 | -0.1755 | 0.01617 | -0.0492 | -10.8534
-4 | -0.1196 | 0.01509 | -0.0485 | -7.9258
-3.5 | -0.0643 | 0.01416 | -0.0478 | -4.541
-3 | -0.0075 | 0.01359 | -0.0474 | -0.55188
-2.5 | 0.0495 | 0.01303 | -0.047 | 3.7989
-2 | 0.1062 | 0.01246 | -0.0466 | 8.5233
-1.5 | 0.1633 | 0.01199 | -0.0462 | 13.6197
-1 | 0.2206 | 0.01158 | -0.046 | 19.0501
-0.5 | 0.2787 | 0.01145 | -0.0459 | 24.3406
0 | 0.3376 | 0.01133 | -0.046 | 29.797
0.5 | 0.3879 | 0.01023 | -0.0453 | 37.9179
1 | 0.4428 | 0.00989 | -0.0447 | 44.7725
1.5 | 0.4991 | 0.00977 | -0.0442 | 51.085
2 | 0.557 | 0.00983 | -0.044 | 56.6633
2.5 | 0.6149 | 0.00987 | -0.0438 | 62.2999
3 | 0.6717 | 0.00991 | -0.0434 | 67.78
3.5 | 0.7268 | 0.01004 | -0.0426 | 72.3904
4 | 0.7827 | 0.01013 | -0.042 | 77.2655
4.5 | 0.8395 | 0.01018 | -0.0415 | 82.4656
5 | 0.9286 | 0.01038 | -0.0479 | 89.4605
5.5 | 1.0067 | 0.01094 | -0.0526 | 92.0201
6 | 1.0514 | 0.01149 | -0.0504 | 91.5057
6.5 | 1.0945 | 0.01222 | -0.0481 | 89.5663
7 | 1.1369 | 0.01303 | -0.0457 | 87.2525
7.5 | 1.1289 | 0.01604 | -0.0368 | 70.3803
8 | 1.1397 | 0.0183 | -0.0315 | 62.2787
8.5 | 1.1508 | 0.02138 | -0.0282 | 53.826
9 | 1.1427 | 0.02682 | -0.0258 | 42.6063
9.5 | 1.1515 | 0.03131 | -0.0247 | 36.7774
10 | 1.1592 | 0.03571 | -0.0233 | 32.4615
10.5 | 1.167 | 0.04014 | -0.022 | 29.0732
11 | 1.1677 | 0.04528 | -0.0208 | 25.7884
11.5 | 1.1711 | 0.05054 | -0.02 | 23.1717
12 | 1.1841 | 0.05504 | -0.0196 | 21.5134
12.5 | 1.1953 | 0.05981 | -0.0194 | 19.985
13 | 1.2041 | 0.06492 | -0.0193 | 18.5474
13.5 | 1.2104 | 0.07035 | -0.0193 | 17.2054
14 | 1.2249 | 0.07495 | -0.0194 | 16.3429
14.5 | 1.2372 | 0.07986 | -0.0196 | 15.4921
15 | 1.2477 | 0.08504 | -0.02 | 14.6719
15.5 | 1.2556 | 0.09057 | -0.0206 | 13.8633
16 | 1.2649 | 0.09598 | -0.0213 | 13.1788
16.5 | 1.2748 | 0.1014 | -0.0222 | 12.572
17 | 1.2852 | 0.10675 | -0.0232 | 12.0393
17.5 | 1.2938 | 0.11242 | -0.0245 | 11.5086
18 | 1.3017 | 0.11823 | -0.026 | 11.0099
18.5 | 1.3091 | 0.12409 | -0.0277 | 10.5496
19 | 1.3169 | 0.12992 | -0.0296 | 10.1362
19.5 | 1.3269 | 0.13558 | -0.0317 | 9.7868
20 | 1.3343 | 0.1417 | -0.0343 | 9.4164

## 31. Re 500k Mach 0.50 (1)
BIGFOIL.COM POLAR EXPORT
Pegase coap
Pegase coap |  |  |  | Cl Max: | 1.282 | at alpha= | 20 | deg
JavaFoil+Calcfoil stall+Eppler ext transition |  |  |  | L/D Max: | 38.136 | at alpha= | 3.5 | deg
Re: | 500000 |  |  | Cd Min: | 0.01856 | at alpha= | 2 | deg
Mach: | 0.5 |  |  | Cl=0 at alpha= | -2.5625 | deg
|  |  |  | @ Cl=0.1, Cd= | 0.03723
|  |  |  | @ Cl=0.4, Cd= | 0.028008
|  |  |  | @ Cl=0.6, Cd= | 0.018902
alpha (deg) | Cl | Cd | Cm | Cl/Cd
-20 | -0.978 | 0.23418 | -0.012 | -4.178
-19.5 | -0.951 | 0.23348 | -0.012 | -4.074
-19 | -0.924 | 0.22278 | -0.012 | -4.149
-18.5 | -0.897 | 0.21463 | -0.012 | -4.18
-18 | -0.87 | 0.21345 | -0.012 | -4.075
-17.5 | -0.842 | 0.21312 | -0.012 | -3.953
-17 | -0.817 | 0.25252 | -0.013 | -3.236
-16.5 | -0.789 | 0.24914 | -0.013 | -3.169
-16 | -0.762 | 0.23179 | -0.014 | -3.287
-15.5 | -0.731 | 0.17411 | -0.013 | -4.198
-15 | -0.703 | 0.17407 | -0.013 | -4.04
-14.5 | -0.676 | 0.17005 | -0.013 | -3.973
-14 | -0.648 | 0.15936 | -0.013 | -4.066
-13.5 | -0.618 | 0.15332 | -0.013 | -4.033
-13 | -0.591 | 0.14257 | -0.013 | -4.144
-12.5 | -0.563 | 0.13854 | -0.013 | -4.063
-12 | -0.535 | 0.14612 | -0.013 | -3.661
-11.5 | -0.507 | 0.12604 | -0.014 | -4.023
-11 | -0.482 | 0.08226 | -0.016 | -5.861
-10.5 | -0.454 | 0.07682 | -0.017 | -5.911
-10 | -0.425 | 0.08718 | -0.016 | -4.872
-9.5 | -0.395 | 0.09249 | -0.015 | -4.27
-9 | -0.367 | 0.07689 | -0.015 | -4.769
-8.5 | -0.338 | 0.06923 | -0.016 | -4.887
-8 | -0.31 | 0.05752 | -0.016 | -5.391
-7.5 | -0.282 | 0.0527 | -0.016 | -5.345
-7 | -0.252 | 0.05675 | -0.012 | -4.44
-6.5 | -0.348 | 0.04807 | -0.012 | -7.246
-6 | -0.331 | 0.04461 | -0.012 | -7.421
-5.5 | -0.297 | 0.0436 | -0.012 | -6.817
-5 | -0.255 | 0.04145 | -0.012 | -6.154
-4.5 | -0.208 | 0.03976 | -0.012 | -5.226
-4 | -0.157 | 0.0363 | -0.011 | -4.326
-3.5 | -0.104 | 0.03891 | -0.013 | -2.672
-3 | -0.049 | 0.03799 | -0.013 | -1.296
-2.5 | 0.007 | 0.03742 | -0.013 | 0.178
-2 | 0.063 | 0.03737 | -0.013 | 1.697
-1.5 | 0.121 | 0.03715 | -0.013 | 3.25
-1 | 0.178 | 0.02821 | -0.007 | 6.324
-0.5 | 0.236 | 0.02799 | -0.007 | 8.446
0 | 0.296 | 0.02663 | -0.008 | 11.111
0.5 | 0.353 | 0.03005 | -0.022 | 11.763
1 | 0.411 | 0.02753 | -0.011 | 14.927
1.5 | 0.468 | 0.02793 | -0.011 | 16.764
2 | 0.605 | 0.01856 | -0.02 | 32.611
2.5 | 0.671 | 0.01912 | -0.02 | 35.098
3 | 0.736 | 0.02005 | -0.021 | 36.721
3.5 | 0.8 | 0.02099 | -0.021 | 38.136
4 | 0.863 | 0.02419 | -0.045 | 35.682
4.5 | 0.925 | 0.02538 | -0.045 | 36.428
5 | 0.985 | 0.02663 | -0.046 | 36.979
5.5 | 1.043 | 0.02804 | -0.046 | 37.201
6 | 1.099 | 0.02921 | -0.047 | 37.634
6.5 | 0.997 | 0.04286 | -0.018 | 23.269
7 | 1.041 | 0.04528 | -0.018 | 22.997
7.5 | 1.082 | 0.04773 | -0.018 | 22.662
8 | 1.118 | 0.05068 | -0.019 | 22.056
8.5 | 1.148 | 0.0541 | -0.018 | 21.217
9 | 1.17 | 0.05828 | -0.019 | 20.083
9.5 | 1.182 | 0.06277 | -0.019 | 18.828
10 | 1.176 | 0.06737 | -0.02 | 17.459
10.5 | 1.082 | 0.07688 | -0.02 | 14.072
11 | 0.875 | 0.05546 | -0.053 | 15.773
11.5 | 0.905 | 0.05885 | -0.053 | 15.38
12 | 0.926 | 0.0661 | -0.053 | 14.013
12.5 | 0.956 | 0.07118 | -0.053 | 13.431
13 | 0.974 | 0.08498 | -0.053 | 11.466
13.5 | 0.904 | 0.08493 | -0.017 | 10.649
14 | 0.932 | 0.08967 | -0.018 | 10.391
14.5 | 0.959 | 0.09577 | -0.018 | 10.015
15 | 0.986 | 0.10264 | -0.018 | 9.61
15.5 | 1.027 | 0.26708 | -0.037 | 3.846
16 | 1.055 | 0.26723 | -0.037 | 3.947
16.5 | 1.082 | 0.28174 | -0.038 | 3.842
17 | 1.11 | 0.28546 | -0.038 | 3.888
17.5 | 1.134 | 0.21794 | -0.037 | 5.204
18 | 1.161 | 0.22123 | -0.038 | 5.248
18.5 | 1.188 | 0.2253 | -0.038 | 5.275
19 | 1.216 | 0.23087 | -0.039 | 5.266
19.5 | 1.244 | 0.23941 | -0.04 | 5.195
20 | 1.282 | 0.25314 | -0.045 | 5.064

## 32. Re 500k Mach 0.50 (2)
BIGFOIL.COM POLAR EXPORT
Pegase coap
Pegase coap |  |  |  | Cl Max: | 1.1889 | at alpha= | 17 | deg
XFOIL ncrit=9 |  |  |  | L/D Max: | 81.6617 | at alpha= | 5.5 | deg
Re: | 500000 |  |  | Cd Min: | 0.25659 | at alpha= | -20 | deg
Mach: | 0.5 |  |  | Cl=0 at alpha= | -3.0752 | deg
|  |  |  | @ Cl=0.1, Cd= | 0.014495
|  |  |  | @ Cl=0.4, Cd= | 0.012396
|  |  |  | @ Cl=0.6, Cd= | 0.011065
alpha (deg) | Cl | Cd | Cm | Cl/Cd
-20 | -0.6448 | 0.25659 | 0.0487 | -2.513
-19.5 | -0.622 | 0.24837 | 0.0426 | -2.5043
-19 | -0.5995 | 0.24015 | 0.0366 | -2.4964
-18.5 | -0.5722 | 0.23263 | 0.0332 | -2.4597
-18 | -0.5468 | 0.22548 | 0.0287 | -2.425
-17.5 | -0.5219 | 0.21813 | 0.024 | -2.3926
-17 | -0.505 | 0.2121 | 0.0218 | -2.381
-16.5 | -0.4883 | 0.20403 | 0.0177 | -2.3933
-16 | -0.4703 | 0.1952 | 0.0118 | -2.4093
-15.5 | -0.4511 | 0.18668 | 0.0067 | -2.4164
-14.5 | -0.4075 | 0.17212 | -0.0012 | -2.3675
-14 | -0.3858 | 0.16477 | -0.0043 | -2.3414
-13 | -0.3614 | 0.14807 | -0.0152 | -2.4407
-12.5 | -0.3326 | 0.14228 | -0.0158 | -2.3376
-12 | -0.3255 | 0.13393 | -0.0222 | -2.4304
-11.5 | -0.32 | 0.12487 | -0.0288 | -2.5627
-11 | -0.2987 | 0.11844 | -0.0301 | -2.522
-10.5 | -0.2742 | 0.11315 | -0.031 | -2.4233
-10 | -0.2576 | 0.10684 | -0.0337 | -2.4111
-9.5 | -0.2456 | 0.09955 | -0.0374 | -2.4671
-9 | -0.2374 | 0.09168 | -0.0419 | -2.5894
-8 | -0.2655 | 0.06435 | -0.0624 | -4.1259
-7.5 | -0.2777 | 0.05459 | -0.0706 | -5.087
-7 | -0.3001 | 0.04634 | -0.0751 | -6.476
-6.5 | -0.3111 | 0.04032 | -0.0732 | -7.7158
-6 | -0.2999 | 0.0344 | -0.0708 | -8.718
-5.5 | -0.2734 | 0.029 | -0.0678 | -9.4276
-5 | -0.2313 | 0.02494 | -0.0651 | -9.2743
-4.5 | -0.178 | 0.02178 | -0.063 | -8.1726
-4 | -0.1178 | 0.01921 | -0.0613 | -6.1322
-3.5 | -0.0542 | 0.01725 | -0.0599 | -3.142
-3 | 0.0096 | 0.0158 | -0.0586 | 0.60759
-2.5 | 0.0731 | 0.01485 | -0.0573 | 4.9226
-2 | 0.1359 | 0.01402 | -0.0559 | 9.6933
-1.5 | 0.1979 | 0.01341 | -0.0545 | 14.7576
-1 | 0.2612 | 0.01287 | -0.0535 | 20.2953
-0.5 | 0.325 | 0.0126 | -0.0526 | 25.7937
0 | 0.3914 | 0.0124 | -0.0522 | 31.5645
0.5 | 0.4575 | 0.01237 | -0.0518 | 36.9846
1 | 0.5108 | 0.01102 | -0.05 | 46.3521
1.5 | 0.5751 | 0.01103 | -0.0492 | 52.1396
2 | 0.6385 | 0.01112 | -0.0481 | 57.4191
2.5 | 0.7039 | 0.0113 | -0.0473 | 62.292
3 | 0.7692 | 0.01151 | -0.0466 | 66.8288
3.5 | 0.8332 | 0.01159 | -0.0455 | 71.8896
4.5 | 0.951 | 0.01214 | -0.0412 | 78.3361
5 | 1.0086 | 0.01259 | -0.0389 | 80.1112
5.5 | 1.1057 | 0.01354 | -0.0449 | 81.6617
6 | 1.1298 | 0.01477 | -0.0381 | 76.4929
6.5 | 1.1524 | 0.0167 | -0.0327 | 69.006
7 | 1.0996 | 0.02478 | -0.0273 | 44.3745
7.5 | 1.0824 | 0.03118 | -0.0244 | 34.7146
8 | 1.0745 | 0.03692 | -0.0218 | 29.1035
8.5 | 1.0555 | 0.0438 | -0.0197 | 24.0982
9 | 1.0371 | 0.05112 | -0.0183 | 20.2876
9.5 | 1.0374 | 0.0572 | -0.0173 | 18.1364
10 | 1.0357 | 0.06365 | -0.0167 | 16.2718
10.5 | 1.0425 | 0.06947 | -0.0162 | 15.0065
11 | 1.0472 | 0.07566 | -0.016 | 13.8409
11.5 | 1.0485 | 0.08222 | -0.016 | 12.7524
12 | 1.0655 | 0.08743 | -0.0159 | 12.1869
12.5 | 1.0815 | 0.09276 | -0.0159 | 11.6591
13 | 1.097 | 0.09823 | -0.016 | 11.1677
13.5 | 1.113 | 0.10369 | -0.0163 | 10.7339
14 | 1.1289 | 0.10921 | -0.0166 | 10.337
14.5 | 1.1465 | 0.11483 | -0.0173 | 9.9843
15 | 1.1614 | 0.12086 | -0.0184 | 9.6095
15.5 | 1.1734 | 0.1274 | -0.02 | 9.2104
16 | 1.1815 | 0.13469 | -0.0224 | 8.772
16.5 | 1.1868 | 0.14256 | -0.0255 | 8.3249
17 | 1.1889 | 0.15114 | -0.0295 | 7.8662
17.5 | 1.188 | 0.16048 | -0.0344 | 7.4028
18 | 1.1717 | 0.17296 | -0.0421 | 6.7744
18.5 | 1.147 | 0.18774 | -0.052 | 6.1095
19 | 1.1333 | 0.20135 | -0.0613 | 5.6285
19.5 | 1.0992 | 0.221 | -0.0748 | 4.9738
20 | 1.1131 | 0.22983 | -0.0806 | 4.8431

## 33. Re 750k Mach 0.00 (1)
BIGFOIL.COM POLAR EXPORT
Pegase coap
Pegase coap |  |  |  | Cl Max: | 1.64 | at alpha= | 16 | deg
JavaFoil+Calcfoil stall+Eppler ext transition |  |  |  | L/D Max: | 49.109 | at alpha= | 5 | deg
Re: | 750000 |  |  | Cd Min: | 0.01453 | at alpha= | 0 | deg
Mach: | 0 |  |  | Cl=0 at alpha= | -2.5612 | deg
|  |  |  | @ Cl=0.1, Cd= | 0.035475
|  |  |  | @ Cl=0.4, Cd= | 0.027554
|  |  |  | @ Cl=0.6, Cd= | 0.017088
alpha (deg) | Cl | Cd | Cm | Cl/Cd
-20 | -0.713 | 0.17228 | -0.01 | -4.138
-19.5 | -0.726 | 0.16642 | -0.01 | -4.363
-19 | -0.736 | 0.16105 | -0.009 | -4.567
-18.5 | -0.747 | 0.15471 | -0.009 | -4.829
-18 | -0.758 | 0.14801 | -0.009 | -5.119
-17.5 | -0.767 | 0.14409 | -0.01 | -5.322
-17 | -0.775 | 0.13522 | -0.01 | -5.729
-16.5 | -0.781 | 0.13097 | -0.01 | -5.962
-16 | -0.785 | 0.12432 | -0.01 | -6.316
-15.5 | -0.788 | 0.11966 | -0.01 | -6.581
-15 | -0.788 | 0.11338 | -0.011 | -6.947
-14.5 | -0.785 | 0.10855 | -0.011 | -7.235
-14 | -0.781 | 0.10201 | -0.011 | -7.653
-13.5 | -0.769 | 0.09871 | -0.008 | -7.793
-13 | -0.759 | 0.09333 | -0.008 | -8.133
-12.5 | -0.746 | 0.08685 | -0.008 | -8.59
-12 | -0.73 | 0.0834 | -0.009 | -8.754
-11.5 | -0.711 | 0.07812 | -0.009 | -9.102
-11 | -0.689 | 0.07347 | -0.009 | -9.38
-10.5 | -0.664 | 0.06818 | -0.009 | -9.745
-10 | -0.637 | 0.06463 | -0.009 | -9.853
-9.5 | -0.606 | 0.06216 | -0.009 | -9.756
-9 | -0.573 | 0.05763 | -0.009 | -9.951
-8.5 | -0.537 | 0.05461 | -0.01 | -9.838
-8 | -0.498 | 0.05171 | -0.01 | -9.628
-7.5 | -0.457 | 0.04896 | -0.01 | -9.335
-7 | -0.415 | 0.04688 | -0.01 | -8.848
-6.5 | -0.371 | 0.0444 | -0.01 | -8.366
-6 | -0.327 | 0.04228 | -0.01 | -7.734
-5.5 | -0.282 | 0.04034 | -0.01 | -6.98
-5 | -0.235 | 0.03855 | -0.01 | -6.104
-4.5 | -0.188 | 0.03704 | -0.011 | -5.081
-4 | -0.14 | 0.03566 | -0.011 | -3.939
-3.5 | -0.092 | 0.03456 | -0.011 | -2.667
-3 | -0.043 | 0.03686 | -0.011 | -1.176
-2.5 | 0.006 | 0.03455 | -0.011 | 0.169
-2 | 0.055 | 0.03579 | -0.012 | 1.547
-1.5 | 0.105 | 0.03544 | -0.012 | 2.967
-1 | 0.155 | 0.03533 | -0.012 | 4.39
-0.5 | 0.205 | 0.03534 | -0.013 | 5.807
0 | 0.315 | 0.01453 | -0.037 | 21.669
0.5 | 0.307 | 0.03005 | -0.019 | 10.213
1 | 0.357 | 0.02721 | -0.009 | 13.121
1.5 | 0.407 | 0.02761 | -0.009 | 14.736
2 | 0.457 | 0.02818 | -0.01 | 16.206
2.5 | 0.613 | 0.01608 | -0.039 | 38.116
3 | 0.673 | 0.01656 | -0.04 | 40.604
3.5 | 0.731 | 0.01699 | -0.04 | 43.046
4 | 0.789 | 0.01761 | -0.041 | 44.84
4.5 | 0.847 | 0.01811 | -0.042 | 46.775
5 | 0.904 | 0.01842 | -0.042 | 49.109
5.5 | 0.94 | 0.01982 | -0.042 | 47.441
6 | 0.995 | 0.02057 | -0.042 | 48.379
6.5 | 1.026 | 0.02369 | -0.042 | 43.318
7 | 1.079 | 0.02464 | -0.042 | 43.781
7.5 | 1.13 | 0.02592 | -0.043 | 43.612
8 | 1.181 | 0.02702 | -0.043 | 43.706
8.5 | 1.063 | 0.05213 | -0.017 | 20.387
9 | 1.105 | 0.05494 | -0.017 | 20.115
9.5 | 1.146 | 0.05799 | -0.017 | 19.769
10 | 1.187 | 0.0612 | -0.017 | 19.39
10.5 | 1.223 | 0.06457 | -0.017 | 18.936
11 | 1.256 | 0.06831 | -0.018 | 18.38
11.5 | 1.286 | 0.0719 | -0.018 | 17.889
12 | 1.314 | 0.07588 | -0.018 | 17.321
12.5 | 1.548 | 0.04044 | -0.048 | 38.267
13 | 1.573 | 0.04368 | -0.049 | 36.007
13.5 | 1.594 | 0.04552 | -0.049 | 35.011
14 | 1.609 | 0.04791 | -0.05 | 33.584
14.5 | 1.621 | 0.05147 | -0.05 | 31.504
15 | 1.63 | 0.0555 | -0.05 | 29.372
15.5 | 1.637 | 0.05907 | -0.051 | 27.711
16 | 1.64 | 0.0625 | -0.051 | 26.24
16.5 | 1.623 | 0.07216 | -0.051 | 22.493
17 | 1.62 | 0.07644 | -0.051 | 21.192
17.5 | 1.599 | 0.08551 | -0.05 | 18.698
18 | 1.432 | 0.12875 | -0.017 | 11.123
18.5 | 1.424 | 0.13445 | -0.017 | 10.592
19 | 1.414 | 0.14045 | -0.017 | 10.067
19.5 | 1.402 | 0.14757 | -0.017 | 9.498
20 | 1.387 | 0.15417 | -0.017 | 8.999

## 34. Re 750k Mach 0.00 (2)
BIGFOIL.COM POLAR EXPORT
Pegase coap
Pegase coap |  |  |  | Cl Max: | 1.4275 | at alpha= | 20 | deg
XFOIL ncrit=9 |  |  |  | L/D Max: | 95.3167 | at alpha= | 5.5 | deg
Re: | 750000 |  |  | Cd Min: | 0.22748 | at alpha= | -20 | deg
Mach: | 0 |  |  | Cl=0 at alpha= | -2.8345 | deg
|  |  |  | @ Cl=0.1, Cd= | 0.010622
|  |  |  | @ Cl=0.4, Cd= | 0.0099671
|  |  |  | @ Cl=0.6, Cd= | 0.0085947
alpha (deg) | Cl | Cd | Cm | Cl/Cd
-20 | -0.6091 | 0.22748 | 0.0404 | -2.6776
-19.5 | -0.5938 | 0.22019 | 0.0354 | -2.6968
-18.5 | -0.5657 | 0.20424 | 0.027 | -2.7698
-18 | -0.5499 | 0.19753 | 0.023 | -2.7839
-17 | -1.0056 | 0.0722 | -0.0467 | -13.928
-16.5 | -1.0605 | 0.05636 | -0.0572 | -18.8165
-16 | -1.0754 | 0.04792 | -0.0619 | -22.4416
-15.5 | -1.0765 | 0.04191 | -0.0648 | -25.686
-15 | -1.0749 | 0.03781 | -0.0641 | -28.429
-14.5 | -1.0619 | 0.03475 | -0.0635 | -30.5583
-14 | -1.0408 | 0.03239 | -0.0627 | -32.1334
-13.5 | -1.026 | 0.02946 | -0.0609 | -34.8269
-13 | -1.0062 | 0.0272 | -0.0581 | -36.9926
-12.5 | -0.9751 | 0.02607 | -0.0555 | -37.4031
-12 | -0.9357 | 0.02514 | -0.054 | -37.2196
-11.5 | -0.894 | 0.02411 | -0.0526 | -37.08
-11 | -0.8505 | 0.02306 | -0.0513 | -36.882
-10 | -0.7569 | 0.02133 | -0.0494 | -35.4852
-9.5 | -0.7134 | 0.0194 | -0.0481 | -36.7732
-9 | -0.6643 | 0.01849 | -0.0474 | -35.9275
-8.5 | -0.6135 | 0.01776 | -0.0467 | -34.5439
-8 | -0.5617 | 0.01693 | -0.0462 | -33.1778
-7.5 | -0.5096 | 0.01615 | -0.0457 | -31.5542
-7 | -0.4573 | 0.01545 | -0.0451 | -29.5987
-6.5 | -0.4038 | 0.01466 | -0.0447 | -27.5443
-6 | -0.3499 | 0.01398 | -0.0443 | -25.0286
-5.5 | -0.2973 | 0.01311 | -0.0438 | -22.6773
-5 | -0.2425 | 0.01255 | -0.0436 | -19.3227
-4.5 | -0.1865 | 0.01214 | -0.0435 | -15.3624
-4 | -0.1311 | 0.01172 | -0.0433 | -11.186
-3.5 | -0.0751 | 0.01127 | -0.0432 | -6.6637
-3 | -0.0188 | 0.01092 | -0.0432 | -1.7216
-2.5 | 0.038 | 0.01073 | -0.0433 | 3.5415
-2 | 0.0949 | 0.01063 | -0.0434 | 8.9276
-1.5 | 0.1524 | 0.01054 | -0.0436 | 14.4592
-1 | 0.2092 | 0.0104 | -0.0437 | 20.1154
-0.5 | 0.2656 | 0.01031 | -0.0438 | 25.7614
0 | 0.3235 | 0.01015 | -0.0441 | 31.8719
0.5 | 0.3806 | 0.01005 | -0.0444 | 37.8706
1 | 0.4368 | 0.00981 | -0.0445 | 44.526
1.5 | 0.4853 | 0.00868 | -0.0438 | 55.9101
2 | 0.5415 | 0.00864 | -0.0439 | 62.6736
2.5 | 0.5967 | 0.00859 | -0.0438 | 69.4645
3 | 0.6529 | 0.00867 | -0.0439 | 75.3057
3.5 | 0.7102 | 0.00871 | -0.0442 | 81.5385
4 | 0.7653 | 0.0087 | -0.0441 | 87.9655
4.5 | 0.8166 | 0.00884 | -0.0433 | 92.3756
5 | 0.868 | 0.00923 | -0.0428 | 94.0412
5.5 | 0.9179 | 0.00963 | -0.0419 | 95.3167
6.5 | 1.0391 | 0.01225 | -0.0471 | 84.8245
7 | 1.0735 | 0.01344 | -0.0442 | 79.8735
7.5 | 1.1128 | 0.0143 | -0.0421 | 77.8182
8 | 1.1211 | 0.01644 | -0.0358 | 68.1934
8.5 | 1.1435 | 0.01803 | -0.0321 | 63.4221
9 | 1.1723 | 0.01966 | -0.0301 | 59.6287
9.5 | 1.194 | 0.02209 | -0.0282 | 54.0516
10 | 1.2245 | 0.02417 | -0.0275 | 50.662
10.5 | 1.2477 | 0.02697 | -0.0267 | 46.2625
11 | 1.2718 | 0.02985 | -0.0262 | 42.6064
11.5 | 1.2909 | 0.03317 | -0.0256 | 38.9177
12 | 1.3061 | 0.0367 | -0.0247 | 35.5886
12.5 | 1.3191 | 0.04042 | -0.0238 | 32.6348
13 | 1.3293 | 0.04449 | -0.023 | 29.8786
13.5 | 1.3377 | 0.04895 | -0.0224 | 27.3279
14 | 1.3472 | 0.05352 | -0.0222 | 25.1719
14.5 | 1.3581 | 0.05804 | -0.0221 | 23.3994
15 | 1.368 | 0.06275 | -0.0221 | 21.8008
15.5 | 1.3754 | 0.06777 | -0.0223 | 20.2951
16 | 1.3809 | 0.07311 | -0.0227 | 18.888
16.5 | 1.3856 | 0.07853 | -0.0231 | 17.6442
17 | 1.3921 | 0.08384 | -0.0237 | 16.6042
17.5 | 1.3997 | 0.08908 | -0.0244 | 15.7128
18 | 1.4065 | 0.09441 | -0.0253 | 14.8978
18.5 | 1.4128 | 0.09987 | -0.0264 | 14.1464
19 | 1.4169 | 0.10569 | -0.0277 | 13.4062
19.5 | 1.421 | 0.11149 | -0.0292 | 12.7455
20 | 1.4275 | 0.117 | -0.0308 | 12.2009

## 35. Re 750k Mach 0.10 (1)
BIGFOIL.COM POLAR EXPORT
Pegase coap
Pegase coap |  |  |  | Cl Max: | 1.625 | at alpha= | 15.5 | deg
JavaFoil+Calcfoil stall+Eppler ext transition |  |  |  | L/D Max: | 49.016 | at alpha= | 5 | deg
Re: | 750000 |  |  | Cd Min: | 0.01454 | at alpha= | 0 | deg
Mach: | 0.1 |  |  | Cl=0 at alpha= | -2.56 | deg
|  |  |  | @ Cl=0.1, Cd= | 0.035502
|  |  |  | @ Cl=0.4, Cd= | 0.027546
|  |  |  | @ Cl=0.6, Cd= | 0.017385
alpha (deg) | Cl | Cd | Cm | Cl/Cd
-20 | -0.661 | 0.17206 | -0.01 | -3.841
-19.5 | -0.677 | 0.16629 | -0.01 | -4.069
-19 | -0.692 | 0.16021 | -0.01 | -4.322
-18.5 | -0.707 | 0.15288 | -0.01 | -4.625
-18 | -0.718 | 0.1481 | -0.01 | -4.847
-17.5 | -0.73 | 0.1423 | -0.01 | -5.132
-17 | -0.741 | 0.13554 | -0.01 | -5.469
-16.5 | -0.751 | 0.13114 | -0.01 | -5.724
-16 | -0.758 | 0.12625 | -0.01 | -6.005
-15.5 | -0.763 | 0.1196 | -0.01 | -6.384
-15 | -0.767 | 0.11445 | -0.011 | -6.698
-14.5 | -0.767 | 0.10891 | -0.011 | -7.044
-14 | -0.765 | 0.10189 | -0.011 | -7.509
-13.5 | -0.756 | 0.09956 | -0.008 | -7.597
-13 | -0.748 | 0.09398 | -0.008 | -7.964
-12.5 | -0.738 | 0.08881 | -0.008 | -8.304
-12 | -0.723 | 0.08395 | -0.009 | -8.617
-11.5 | -0.706 | 0.07876 | -0.009 | -8.964
-11 | -0.686 | 0.07213 | -0.009 | -9.506
-10.5 | -0.662 | 0.06856 | -0.009 | -9.657
-10 | -0.636 | 0.06469 | -0.009 | -9.824
-9.5 | -0.606 | 0.06254 | -0.009 | -9.69
-9 | -0.574 | 0.05781 | -0.009 | -9.924
-8.5 | -0.538 | 0.05463 | -0.01 | -9.846
-8 | -0.499 | 0.0518 | -0.01 | -9.628
-7.5 | -0.458 | 0.04908 | -0.01 | -9.333
-7 | -0.416 | 0.0466 | -0.01 | -8.927
-6.5 | -0.373 | 0.04444 | -0.01 | -8.384
-6 | -0.328 | 0.04228 | -0.01 | -7.762
-5.5 | -0.283 | 0.04033 | -0.01 | -7.008
-5 | -0.236 | 0.03862 | -0.011 | -6.116
-4.5 | -0.189 | 0.03706 | -0.011 | -5.1
-4 | -0.141 | 0.0357 | -0.011 | -3.952
-3.5 | -0.093 | 0.0378 | -0.011 | -2.449
-3 | -0.044 | 0.03698 | -0.011 | -1.178
-2.5 | 0.006 | 0.03521 | -0.012 | 0.167
-2 | 0.056 | 0.03581 | -0.012 | 1.553
-1.5 | 0.106 | 0.03546 | -0.012 | 2.98
-1 | 0.156 | 0.03537 | -0.012 | 4.407
-0.5 | 0.206 | 0.03539 | -0.013 | 5.828
0 | 0.316 | 0.01454 | -0.037 | 21.746
0.5 | 0.308 | 0.03002 | -0.019 | 10.273
1 | 0.359 | 0.02721 | -0.009 | 13.184
1.5 | 0.409 | 0.02762 | -0.009 | 14.807
2 | 0.459 | 0.02818 | -0.01 | 16.285
2.5 | 0.616 | 0.01616 | -0.039 | 38.091
3 | 0.676 | 0.01661 | -0.04 | 40.681
3.5 | 0.735 | 0.01701 | -0.041 | 43.198
4 | 0.793 | 0.01762 | -0.041 | 45.016
4.5 | 0.851 | 0.01817 | -0.042 | 46.831
5 | 0.908 | 0.01853 | -0.042 | 49.016
5.5 | 0.944 | 0.0199 | -0.042 | 47.444
6 | 1 | 0.02073 | -0.042 | 48.221
6.5 | 1.031 | 0.02379 | -0.042 | 43.339
7 | 1.083 | 0.02477 | -0.042 | 43.736
7.5 | 1.135 | 0.02604 | -0.043 | 43.591
8 | 1.186 | 0.02696 | -0.043 | 43.976
8.5 | 1.067 | 0.05215 | -0.017 | 20.461
9 | 1.109 | 0.05499 | -0.017 | 20.172
9.5 | 1.151 | 0.05801 | -0.017 | 19.836
10 | 1.191 | 0.06124 | -0.017 | 19.443
10.5 | 1.226 | 0.06473 | -0.017 | 18.945
11 | 1.259 | 0.06842 | -0.018 | 18.397
11.5 | 1.289 | 0.07189 | -0.018 | 17.927
12 | 1.316 | 0.07587 | -0.018 | 17.345
12.5 | 1.548 | 0.04142 | -0.048 | 37.383
13 | 1.572 | 0.04286 | -0.049 | 36.685
13.5 | 1.589 | 0.04656 | -0.049 | 34.132
14 | 1.602 | 0.05028 | -0.05 | 31.864
14.5 | 1.615 | 0.05229 | -0.05 | 30.879
15 | 1.621 | 0.05678 | -0.051 | 28.545
15.5 | 1.625 | 0.06017 | -0.051 | 27.004
16 | 1.625 | 0.06372 | -0.051 | 25.502
16.5 | 1.605 | 0.07333 | -0.051 | 21.888
17 | 1.599 | 0.07834 | -0.051 | 20.404
17.5 | 1.592 | 0.08023 | -0.052 | 19.836
18 | 1.408 | 0.12893 | -0.017 | 10.919
18.5 | 1.396 | 0.13466 | -0.017 | 10.37
19 | 1.383 | 0.1411 | -0.017 | 9.799
19.5 | 1.513 | 0.10558 | -0.052 | 14.333
20 | 1.479 | 0.11806 | -0.052 | 12.527

## 36. Re 750k Mach 0.10 (2)
BIGFOIL.COM POLAR EXPORT
Pegase coap
Pegase coap |  |  |  | Cl Max: | 1.4183 | at alpha= | 20 | deg
XFOIL ncrit=9 |  |  |  | L/D Max: | 97.9671 | at alpha= | 6 | deg
Re: | 750000 |  |  | Cd Min: | 0.22831 | at alpha= | -20 | deg
Mach: | 0.1 |  |  | Cl=0 at alpha= | -2.8365 | deg
|  |  |  | @ Cl=0.1, Cd= | 0.010653
|  |  |  | @ Cl=0.4, Cd= | 0.010034
|  |  |  | @ Cl=0.6, Cd= | 0.0086403
alpha (deg) | Cl | Cd | Cm | Cl/Cd
-20 | -0.6098 | 0.22831 | 0.0407 | -2.6709
-19.5 | -0.5941 | 0.22105 | 0.0357 | -2.6876
-19 | -0.5861 | 0.2098 | 0.0302 | -2.7936
-18.5 | -0.5657 | 0.20496 | 0.0272 | -2.7601
-18 | -0.5489 | 0.19854 | 0.0233 | -2.7647
-17 | -0.5525 | 0.17536 | 0.0132 | -3.1507
-16 | -1.0023 | 0.05917 | -0.0564 | -16.9393
-15.5 | -1.0303 | 0.04882 | -0.0627 | -21.1041
-15 | -1.0417 | 0.04262 | -0.064 | -24.4416
-14.5 | -1.038 | 0.03815 | -0.0646 | -27.2084
-14 | -1.0236 | 0.03478 | -0.0646 | -29.4307
-13.5 | -1.0051 | 0.03205 | -0.0636 | -31.3604
-13 | -0.9959 | 0.02868 | -0.061 | -34.7245
-12.5 | -0.971 | 0.02716 | -0.058 | -35.7511
-11.5 | -0.8936 | 0.02504 | -0.0545 | -35.6869
-11 | -0.8513 | 0.02386 | -0.053 | -35.679
-10 | -0.7598 | 0.02177 | -0.0506 | -34.9012
-9.5 | -0.7156 | 0.01996 | -0.0494 | -35.8517
-9 | -0.667 | 0.0189 | -0.0484 | -35.291
-8.5 | -0.6161 | 0.0181 | -0.0477 | -34.0387
-8 | -0.5642 | 0.01723 | -0.0471 | -32.7452
-7.5 | -0.5118 | 0.01641 | -0.0465 | -31.1883
-7 | -0.4592 | 0.01564 | -0.0459 | -29.3606
-6.5 | -0.4055 | 0.01482 | -0.0454 | -27.3617
-6 | -0.3514 | 0.01411 | -0.0449 | -24.9043
-5.5 | -0.2983 | 0.01323 | -0.0444 | -22.5472
-5 | -0.2435 | 0.01264 | -0.0441 | -19.2642
-4.5 | -0.1871 | 0.01222 | -0.044 | -15.311
-4 | -0.1313 | 0.01178 | -0.0438 | -11.146
-3.5 | -0.0752 | 0.01133 | -0.0436 | -6.6372
-3 | -0.0187 | 0.01096 | -0.0435 | -1.7062
-2.5 | 0.0385 | 0.01077 | -0.0436 | 3.5747
-2 | 0.0957 | 0.01066 | -0.0437 | 8.9775
-1.5 | 0.1535 | 0.01056 | -0.0438 | 14.536
-1 | 0.2107 | 0.01043 | -0.044 | 20.2013
-0.5 | 0.2676 | 0.01032 | -0.0441 | 25.9302
0 | 0.3258 | 0.01017 | -0.0444 | 32.0354
0.5 | 0.3832 | 0.01009 | -0.0446 | 37.9782
1 | 0.4401 | 0.0099 | -0.0448 | 44.4545
1.5 | 0.4884 | 0.00872 | -0.044 | 56.0092
2 | 0.5451 | 0.00868 | -0.0441 | 62.7995
2.5 | 0.6004 | 0.00864 | -0.044 | 69.4907
3 | 0.6573 | 0.00869 | -0.0441 | 75.6387
3.5 | 0.7147 | 0.00877 | -0.0444 | 81.4937
4.5 | 0.8219 | 0.0089 | -0.0435 | 92.3483
5 | 0.8732 | 0.00932 | -0.0428 | 93.691
5.5 | 0.9233 | 0.00972 | -0.0419 | 94.9897
6 | 1.012 | 0.01033 | -0.0496 | 97.9671
6.5 | 1.0424 | 0.01245 | -0.0466 | 83.7269
7 | 1.0776 | 0.01358 | -0.0438 | 79.352
7.5 | 1.1142 | 0.01458 | -0.0412 | 76.4198
8 | 1.1199 | 0.01676 | -0.0345 | 66.8198
8.5 | 1.1432 | 0.01848 | -0.0313 | 61.8615
9 | 1.1712 | 0.02029 | -0.0293 | 57.723
9.5 | 1.1935 | 0.02286 | -0.0277 | 52.2091
10 | 1.2227 | 0.02514 | -0.027 | 48.6356
10.5 | 1.2445 | 0.02818 | -0.0263 | 44.1625
11 | 1.2682 | 0.03117 | -0.0258 | 40.6866
11.5 | 1.2857 | 0.03458 | -0.0249 | 37.1805
12 | 1.2994 | 0.03829 | -0.024 | 33.9358
12.5 | 1.3111 | 0.04219 | -0.0231 | 31.0761
13 | 1.3211 | 0.04641 | -0.0223 | 28.4658
13.5 | 1.3295 | 0.051 | -0.0219 | 26.0686
14 | 1.3397 | 0.05558 | -0.0217 | 24.104
14.5 | 1.3509 | 0.06015 | -0.0216 | 22.4589
15 | 1.36 | 0.06502 | -0.0217 | 20.9166
15.5 | 1.367 | 0.07016 | -0.0219 | 19.484
16 | 1.3721 | 0.0756 | -0.0223 | 18.1495
16.5 | 1.375 | 0.08134 | -0.0228 | 16.9044
17 | 1.384 | 0.0864 | -0.0234 | 16.0185
17.5 | 1.3913 | 0.09174 | -0.0242 | 15.1657
18 | 1.3971 | 0.09732 | -0.0251 | 14.3557
18.5 | 1.4032 | 0.10291 | -0.0263 | 13.6352
19 | 1.4088 | 0.10853 | -0.0276 | 12.9807
19.5 | 1.4129 | 0.11446 | -0.0292 | 12.3441
20 | 1.4183 | 0.12023 | -0.0309 | 11.7966

## 37. Re 750k Mach 0.25 (1)
BIGFOIL.COM POLAR EXPORT
Pegase coap
Pegase coap |  |  |  | Cl Max: | 1.555 | at alpha= | 13.5 | deg
JavaFoil+Calcfoil stall+Eppler ext transition |  |  |  | L/D Max: | 45.288 | at alpha= | 5 | deg
Re: | 750000 |  |  | Cd Min: | 0.01474 | at alpha= | 0 | deg
Mach: | 0.25 |  |  | Cl=0 at alpha= | -2.5588 | deg
|  |  |  | @ Cl=0.1, Cd= | 0.03564
|  |  |  | @ Cl=0.4, Cd= | 0.027488
|  |  |  | @ Cl=0.6, Cd= | 0.018808
alpha (deg) | Cl | Cd | Cm | Cl/Cd
-17 | -0.435 | 0.13509 | -0.011 | -3.218
-16.5 | -0.477 | 0.12992 | -0.012 | -3.671
-16 | -0.516 | 0.12289 | -0.012 | -4.198
-15.5 | -0.548 | 0.12238 | -0.011 | -4.479
-15 | -0.579 | 0.11432 | -0.011 | -5.067
-14.5 | -0.606 | 0.10856 | -0.011 | -5.582
-14 | -0.628 | 0.1047 | -0.011 | -6
-13.5 | -0.646 | 0.09869 | -0.012 | -6.543
-13 | -0.658 | 0.0933 | -0.012 | -7.055
-12.5 | -0.666 | 0.0892 | -0.012 | -7.462
-12 | -0.668 | 0.0858 | -0.012 | -7.781
-11.5 | -0.664 | 0.08041 | -0.012 | -8.262
-11 | -0.656 | 0.07632 | -0.013 | -8.594
-10.5 | -0.639 | 0.07266 | -0.009 | -8.797
-10 | -0.621 | 0.06602 | -0.01 | -9.405
-9.5 | -0.598 | 0.06426 | -0.01 | -9.306
-9 | -0.571 | 0.05877 | -0.01 | -9.715
-8.5 | -0.539 | 0.05649 | -0.01 | -9.536
-8 | -0.502 | 0.0532 | -0.01 | -9.429
-7.5 | -0.462 | 0.04942 | -0.01 | -9.357
-7 | -0.421 | 0.04693 | -0.01 | -8.977
-6.5 | -0.378 | 0.04467 | -0.01 | -8.473
-6 | -0.334 | 0.04244 | -0.011 | -7.871
-5.5 | -0.288 | 0.04065 | -0.011 | -7.09
-5 | -0.241 | 0.03863 | -0.011 | -6.246
-4.5 | -0.193 | 0.03709 | -0.011 | -5.212
-4 | -0.144 | 0.03579 | -0.011 | -4.036
-3.5 | -0.095 | 0.03787 | -0.011 | -2.505
-3 | -0.045 | 0.03704 | -0.011 | -1.206
-2.5 | 0.006 | 0.03641 | -0.012 | 0.165
-2 | 0.057 | 0.03596 | -0.012 | 1.588
-1.5 | 0.108 | 0.03558 | -0.012 | 3.049
-1 | 0.16 | 0.03547 | -0.013 | 4.513
-0.5 | 0.212 | 0.03557 | -0.013 | 5.956
0 | 0.325 | 0.01474 | -0.038 | 22.037
0.5 | 0.317 | 0.02994 | -0.02 | 10.583
1 | 0.368 | 0.02723 | -0.01 | 13.529
1.5 | 0.42 | 0.02765 | -0.01 | 15.19
2 | 0.471 | 0.02819 | -0.01 | 16.726
2.5 | 0.632 | 0.01648 | -0.041 | 38.324
3 | 0.693 | 0.01697 | -0.041 | 40.845
3.5 | 0.754 | 0.01745 | -0.042 | 43.185
4 | 0.814 | 0.018 | -0.042 | 45.207
4.5 | 0.854 | 0.01966 | -0.042 | 43.433
5 | 0.911 | 0.02012 | -0.042 | 45.288
5.5 | 0.947 | 0.02261 | -0.042 | 41.875
6 | 1.002 | 0.02372 | -0.042 | 42.222
6.5 | 1.056 | 0.02466 | -0.043 | 42.812
7 | 1.109 | 0.02604 | -0.043 | 42.567
7.5 | 1.161 | 0.02724 | -0.044 | 42.604
8 | 1.047 | 0.04958 | -0.017 | 21.11
8.5 | 1.09 | 0.05225 | -0.017 | 20.853
9 | 1.131 | 0.05518 | -0.017 | 20.504
9.5 | 1.172 | 0.05826 | -0.018 | 20.117
10 | 1.211 | 0.0614 | -0.018 | 19.724
10.5 | 1.244 | 0.065 | -0.018 | 19.142
11 | 1.273 | 0.06872 | -0.018 | 18.522
11.5 | 1.298 | 0.07305 | -0.018 | 17.765
12 | 1.319 | 0.07704 | -0.018 | 17.118
12.5 | 1.538 | 0.045 | -0.05 | 34.188
13 | 1.548 | 0.04815 | -0.05 | 32.154
13.5 | 1.555 | 0.05025 | -0.05 | 30.944
14 | 1.555 | 0.05371 | -0.051 | 28.954
14.5 | 1.546 | 0.06036 | -0.051 | 25.61
15 | 1.538 | 0.06101 | -0.052 | 25.21
15.5 | 1.506 | 0.06842 | -0.051 | 22.015
16 | 1.484 | 0.07246 | -0.052 | 20.475
16.5 | 1.455 | 0.07759 | -0.052 | 18.753
17 | 1.266 | 0.11831 | -0.017 | 10.697
17.5 | 1.232 | 0.12414 | -0.017 | 9.926
18 | 1.194 | 0.13046 | -0.017 | 9.153
18.5 | 1.264 | 0.11159 | -0.052 | 11.327

## 38. Re 750k Mach 0.25 (2)
BIGFOIL.COM POLAR EXPORT
Pegase coap
Pegase coap |  |  |  | Cl Max: | 1.3779 | at alpha= | 20 | deg
XFOIL ncrit=9 |  |  |  | L/D Max: | 95.2709 | at alpha= | 6 | deg
Re: | 750000 |  |  | Cd Min: | 0.16113 | at alpha= | -15.5 | deg
Mach: | 0.25 |  |  | Cl=0 at alpha= | -2.8506 | deg
|  |  |  | @ Cl=0.1, Cd= | 0.010841
|  |  |  | @ Cl=0.4, Cd= | 0.010221
|  |  |  | @ Cl=0.6, Cd= | 0.0088814
alpha (deg) | Cl | Cd | Cm | Cl/Cd
-15.5 | -0.5 | 0.16113 | 0.0039 | -3.1031
-14 | -0.4508 | 0.14338 | -0.0059 | -3.1441
-13.5 | -0.4383 | 0.13677 | -0.0095 | -3.2047
-13 | -0.4252 | 0.13026 | -0.0129 | -3.2642
-12 | -0.4222 | 0.11187 | -0.0222 | -3.774
-11.5 | -0.4224 | 0.10277 | -0.0268 | -4.1101
-10.5 | -0.7717 | 0.03126 | -0.0622 | -24.6865
-10 | -0.7504 | 0.02742 | -0.0593 | -27.3669
-9.5 | -0.7142 | 0.02483 | -0.0571 | -28.7636
-9 | -0.6746 | 0.02233 | -0.0551 | -30.2105
-8.5 | -0.6263 | 0.02075 | -0.0536 | -30.1831
-8 | -0.5748 | 0.01953 | -0.0524 | -29.4316
-7.5 | -0.5223 | 0.01837 | -0.0513 | -28.4322
-7 | -0.4685 | 0.01711 | -0.0504 | -27.3816
-6.5 | -0.4138 | 0.01597 | -0.0495 | -25.9111
-6 | -0.3586 | 0.01499 | -0.0487 | -23.9226
-5.5 | -0.3032 | 0.01405 | -0.0479 | -21.5801
-5 | -0.2479 | 0.01319 | -0.0471 | -18.7945
-4.5 | -0.19 | 0.01275 | -0.0468 | -14.902
-4 | -0.1325 | 0.01218 | -0.0464 | -10.8785
-3.5 | -0.0752 | 0.01164 | -0.0459 | -6.4605
-3 | -0.0176 | 0.01122 | -0.0456 | -1.5686
-2.5 | 0.0413 | 0.01099 | -0.0455 | 3.758
-2 | 0.1003 | 0.01084 | -0.0454 | 9.2528
-1.5 | 0.1598 | 0.01071 | -0.0455 | 14.9206
-1 | 0.2186 | 0.01063 | -0.0455 | 20.5644
-0.5 | 0.2784 | 0.01044 | -0.0456 | 26.6667
0 | 0.3382 | 0.01033 | -0.0458 | 32.7396
1 | 0.4568 | 0.01012 | -0.0462 | 45.1383
1.5 | 0.5059 | 0.00893 | -0.0452 | 56.6517
2 | 0.5648 | 0.0089 | -0.0453 | 63.4607
2.5 | 0.6215 | 0.00887 | -0.045 | 70.0676
3 | 0.6813 | 0.00888 | -0.0452 | 76.723
3.5 | 0.7405 | 0.00895 | -0.0454 | 82.7374
4 | 0.7976 | 0.00911 | -0.0452 | 87.5521
4.5 | 0.8503 | 0.00932 | -0.0442 | 91.2339
5 | 0.9025 | 0.00972 | -0.0431 | 92.8498
5.5 | 0.9525 | 0.01026 | -0.0418 | 92.8363
6 | 1.0375 | 0.01089 | -0.048 | 95.2709
6.5 | 1.0594 | 0.01348 | -0.0437 | 78.5905
7 | 1.093 | 0.01462 | -0.0402 | 74.7606
7.5 | 1.1071 | 0.01638 | -0.0343 | 67.5885
8 | 1.1143 | 0.01926 | -0.0297 | 57.8557
8.5 | 1.1396 | 0.02171 | -0.0279 | 52.4919
9 | 1.1607 | 0.02489 | -0.0267 | 46.6332
9.5 | 1.1841 | 0.02809 | -0.0259 | 42.1538
10 | 1.2054 | 0.03145 | -0.0251 | 38.3275
10.5 | 1.2213 | 0.03511 | -0.0239 | 34.785
11 | 1.2371 | 0.0388 | -0.0228 | 31.884
11.5 | 1.2482 | 0.04293 | -0.0216 | 29.0752
12 | 1.2597 | 0.04728 | -0.0208 | 26.6434
12.5 | 1.2709 | 0.05184 | -0.0203 | 24.5158
13 | 1.2809 | 0.05665 | -0.0199 | 22.6108
13.5 | 1.2884 | 0.06183 | -0.0197 | 20.8378
14 | 1.2977 | 0.06689 | -0.0196 | 19.4005
14.5 | 1.3068 | 0.07204 | -0.0197 | 18.1399
15 | 1.3146 | 0.07738 | -0.0199 | 16.9889
15.5 | 1.3218 | 0.08283 | -0.0202 | 15.958
16 | 1.3268 | 0.08868 | -0.0208 | 14.9617
16.5 | 1.3293 | 0.09488 | -0.0217 | 14.0103
17 | 1.3376 | 0.10048 | -0.0226 | 13.3121
17.5 | 1.3454 | 0.10617 | -0.0236 | 12.6721
18 | 1.3526 | 0.11195 | -0.0249 | 12.0822
18.5 | 1.359 | 0.11795 | -0.0265 | 11.5218
19 | 1.3642 | 0.12415 | -0.0284 | 10.9883
19.5 | 1.3715 | 0.13003 | -0.0303 | 10.5476
20 | 1.3779 | 0.13615 | -0.0326 | 10.1205

## 39. Re 750k Mach 0.50 (1)
BIGFOIL.COM POLAR EXPORT
Pegase coap
Pegase coap |  |  |  | Cl Max: | 1.282 | at alpha= | 20 | deg
JavaFoil+Calcfoil stall+Eppler ext transition |  |  |  | L/D Max: | 39.748 | at alpha= | 6 | deg
Re: | 750000 |  |  | Cd Min: | 0.01769 | at alpha= | 2 | deg
Mach: | 0.5 |  |  | Cl=0 at alpha= | -2.5625 | deg
|  |  |  | @ Cl=0.1, Cd= | 0.036596
|  |  |  | @ Cl=0.4, Cd= | 0.027773
|  |  |  | @ Cl=0.6, Cd= | 0.018056
alpha (deg) | Cl | Cd | Cm | Cl/Cd
-20 | -0.979 | 0.21337 | -0.012 | -4.586
-19.5 | -0.951 | 0.21232 | -0.012 | -4.481
-19 | -0.924 | 0.20532 | -0.012 | -4.502
-18.5 | -0.897 | 0.20162 | -0.012 | -4.45
-18 | -0.87 | 0.19513 | -0.012 | -4.458
-17.5 | -0.843 | 0.19197 | -0.012 | -4.389
-17 | -0.817 | 0.25448 | -0.013 | -3.212
-16.5 | -0.79 | 0.24718 | -0.013 | -3.194
-16 | -0.762 | 0.23165 | -0.014 | -3.29
-15.5 | -0.731 | 0.16008 | -0.013 | -4.567
-15 | -0.703 | 0.1596 | -0.013 | -4.406
-14.5 | -0.676 | 0.15558 | -0.013 | -4.342
-14 | -0.648 | 0.14584 | -0.013 | -4.443
-13.5 | -0.618 | 0.1395 | -0.013 | -4.433
-13 | -0.591 | 0.12895 | -0.013 | -4.582
-12.5 | -0.563 | 0.1258 | -0.013 | -4.475
-12 | -0.535 | 0.132 | -0.013 | -4.053
-11.5 | -0.507 | 0.11564 | -0.014 | -4.386
-11 | -0.482 | 0.07974 | -0.016 | -6.049
-10.5 | -0.454 | 0.07438 | -0.017 | -6.107
-10 | -0.425 | 0.08633 | -0.016 | -4.92
-9.5 | -0.396 | 0.08054 | -0.016 | -4.92
-9 | -0.367 | 0.07579 | -0.015 | -4.838
-8.5 | -0.338 | 0.06712 | -0.016 | -5.042
-8 | -0.31 | 0.05661 | -0.016 | -5.478
-7.5 | -0.282 | 0.05204 | -0.016 | -5.415
-7 | -0.252 | 0.05427 | -0.012 | -4.643
-6.5 | -0.348 | 0.04684 | -0.012 | -7.437
-6 | -0.331 | 0.04369 | -0.012 | -7.577
-5.5 | -0.297 | 0.04264 | -0.012 | -6.971
-5 | -0.255 | 0.0406 | -0.012 | -6.282
-4.5 | -0.208 | 0.03898 | -0.012 | -5.33
-4 | -0.157 | 0.03747 | -0.013 | -4.192
-3.5 | -0.104 | 0.03828 | -0.013 | -2.716
-3 | -0.049 | 0.03748 | -0.013 | -1.314
-2.5 | 0.007 | 0.03685 | -0.013 | 0.181
-2 | 0.063 | 0.03666 | -0.013 | 1.73
-1.5 | 0.121 | 0.03656 | -0.013 | 3.302
-1 | 0.178 | 0.03616 | -0.014 | 4.934
-0.5 | 0.236 | 0.0279 | -0.007 | 8.473
0 | 0.296 | 0.02975 | -0.022 | 9.946
0.5 | 0.353 | 0.02971 | -0.022 | 11.899
1 | 0.411 | 0.02732 | -0.011 | 15.038
1.5 | 0.468 | 0.02772 | -0.011 | 16.895
2 | 0.605 | 0.01769 | -0.02 | 34.217
2.5 | 0.671 | 0.01846 | -0.021 | 36.349
3 | 0.737 | 0.01922 | -0.021 | 38.313
3.5 | 0.801 | 0.02221 | -0.044 | 36.05
4 | 0.863 | 0.02306 | -0.045 | 37.451
4.5 | 0.925 | 0.02417 | -0.045 | 38.274
5 | 0.985 | 0.02545 | -0.046 | 38.701
5.5 | 1.043 | 0.02683 | -0.046 | 38.887
6 | 1.1 | 0.02767 | -0.047 | 39.748
6.5 | 1.153 | 0.02917 | -0.048 | 39.544
7 | 1.041 | 0.04481 | -0.019 | 23.24
7.5 | 1.082 | 0.04723 | -0.019 | 22.907
8 | 1.118 | 0.05005 | -0.019 | 22.334
8.5 | 1.148 | 0.05333 | -0.019 | 21.527
9 | 1.17 | 0.05711 | -0.019 | 20.494
9.5 | 1.182 | 0.06154 | -0.019 | 19.206
10 | 1.176 | 0.06594 | -0.02 | 17.839
10.5 | 1.082 | 0.07428 | -0.02 | 14.565
11 | 0.876 | 0.05183 | -0.053 | 16.91
11.5 | 0.907 | 0.05566 | -0.053 | 16.289
12 | 0.927 | 0.06256 | -0.053 | 14.818
12.5 | 0.957 | 0.06775 | -0.053 | 14.126
13 | 0.975 | 0.08138 | -0.053 | 11.983
13.5 | 1.004 | 0.08821 | -0.053 | 11.385
14 | 0.932 | 0.08898 | -0.018 | 10.472
14.5 | 0.959 | 0.0946 | -0.018 | 10.139
15 | 0.986 | 0.10098 | -0.018 | 9.768
15.5 | 1.027 | 0.26425 | -0.037 | 3.888
16 | 1.055 | 0.26227 | -0.037 | 4.022
16.5 | 1.083 | 0.27463 | -0.038 | 3.942
17 | 1.11 | 0.2755 | -0.038 | 4.029
17.5 | 1.134 | 0.19931 | -0.037 | 5.691
18 | 1.161 | 0.20204 | -0.038 | 5.747
18.5 | 1.189 | 0.20795 | -0.038 | 5.716
19 | 1.216 | 0.21139 | -0.039 | 5.754
19.5 | 1.245 | 0.22099 | -0.04 | 5.633
20 | 1.282 | 0.23175 | -0.045 | 5.533

## 40. Re 750k Mach 0.50 (2)
BIGFOIL.COM POLAR EXPORT
Pegase coap
Pegase coap |  |  |  | Cl Max: | 1.2265 | at alpha= | 17.5 | deg
XFOIL ncrit=9 |  |  |  | L/D Max: | 85.3175 | at alpha= | 4.5 | deg
Re: | 750000 |  |  | Cd Min: | 0.25623 | at alpha= | -20 | deg
Mach: | 0.5 |  |  | Cl=0 at alpha= | -2.9697 | deg
|  |  |  | @ Cl=0.1, Cd= | 0.012118
|  |  |  | @ Cl=0.4, Cd= | 0.011087
|  |  |  | @ Cl=0.6, Cd= | 0.010785
alpha (deg) | Cl | Cd | Cm | Cl/Cd
-20 | -0.6477 | 0.25623 | 0.0498 | -2.5278
-19.5 | -0.6236 | 0.24828 | 0.0437 | -2.5117
-19 | -0.6095 | 0.24149 | 0.0418 | -2.5239
-18.5 | -0.5868 | 0.23348 | 0.0368 | -2.5133
-18 | -0.5634 | 0.22555 | 0.032 | -2.4979
-17 | -0.52 | 0.20874 | 0.0229 | -2.4911
-16 | -0.4781 | 0.19224 | 0.0133 | -2.487
-15.5 | -0.4625 | 0.18244 | 0.0079 | -2.5351
-15 | -0.439 | 0.176 | 0.0041 | -2.4943
-14.5 | -0.4184 | 0.16863 | 0 | -2.4812
-14 | -0.4046 | 0.15924 | -0.005 | -2.5408
-13.5 | -0.3884 | 0.1512 | -0.0095 | -2.5688
-13 | -0.3723 | 0.14352 | -0.014 | -2.5941
-12.5 | -0.3451 | 0.13907 | -0.016 | -2.4815
-11.5 | -0.3094 | 0.12584 | -0.0231 | -2.4587
-11 | -0.291 | 0.11956 | -0.026 | -2.4339
-10.5 | -0.2944 | 0.10806 | -0.0331 | -2.7244
-10 | -0.2792 | 0.10154 | -0.0357 | -2.7497
-9.5 | -0.2689 | 0.09407 | -0.0392 | -2.8585
-8.5 | -0.2904 | 0.07048 | -0.0539 | -4.1203
-8 | -0.3036 | 0.0575 | -0.0655 | -5.28
-7.5 | -0.3315 | 0.04674 | -0.0744 | -7.0924
-7 | -0.3558 | 0.03968 | -0.0743 | -8.9667
-6.5 | -0.3557 | 0.03322 | -0.072 | -10.7074
-6 | -0.3368 | 0.02724 | -0.0689 | -12.3642
-5.5 | -0.3005 | 0.02265 | -0.0659 | -13.2671
-5 | -0.2483 | 0.01989 | -0.0635 | -12.4837
-4.5 | -0.1879 | 0.01805 | -0.0618 | -10.41
-4 | -0.1265 | 0.01586 | -0.06 | -7.976
-3.5 | -0.0651 | 0.01422 | -0.0582 | -4.5781
-3 | -0.0038 | 0.0131 | -0.0563 | -0.29008
-2.5 | 0.0588 | 0.01232 | -0.0548 | 4.7727
-2 | 0.1241 | 0.012 | -0.0539 | 10.3417
-1.5 | 0.1912 | 0.0116 | -0.0532 | 16.4828
-1 | 0.2586 | 0.01142 | -0.0527 | 22.6445
-0.5 | 0.3261 | 0.01123 | -0.0524 | 29.0383
0 | 0.3935 | 0.01109 | -0.0521 | 35.4824
0.5 | 0.4611 | 0.01106 | -0.0518 | 41.6908
1 | 0.5277 | 0.01106 | -0.0515 | 47.7125
1.5 | 0.5945 | 0.01088 | -0.0512 | 54.6415
2 | 0.6519 | 0.00989 | -0.0499 | 65.9151
2.5 | 0.7185 | 0.00988 | -0.0494 | 72.7227
3 | 0.7821 | 0.01004 | -0.0484 | 77.8984
3.5 | 0.8465 | 0.01039 | -0.0476 | 81.4726
4 | 0.9083 | 0.01083 | -0.0463 | 83.8689
4.5 | 0.9675 | 0.01134 | -0.0446 | 85.3175
5 | 1.0181 | 0.01201 | -0.0415 | 84.771
5.5 | 1.0534 | 0.01318 | -0.0365 | 79.9241
6 | 1.0273 | 0.01806 | -0.0284 | 56.8826
6.5 | 1.057 | 0.02228 | -0.0294 | 47.4417
7 | 1.0664 | 0.02701 | -0.0275 | 39.4817
7.5 | 1.0377 | 0.03417 | -0.0242 | 30.3687
8 | 1.0363 | 0.03959 | -0.022 | 26.1758
8.5 | 1.0437 | 0.0446 | -0.0203 | 23.4013
9 | 1.0465 | 0.05027 | -0.0191 | 20.8176
9.5 | 1.0557 | 0.05559 | -0.0181 | 18.9908
10 | 1.0674 | 0.06078 | -0.0172 | 17.5617
10.5 | 1.0755 | 0.06642 | -0.0166 | 16.1924
11 | 1.0878 | 0.0718 | -0.0161 | 15.1504
11.5 | 1.1011 | 0.07722 | -0.0158 | 14.2593
12 | 1.1136 | 0.0828 | -0.0156 | 13.4493
12.5 | 1.1241 | 0.08875 | -0.0158 | 12.6659
13 | 1.1357 | 0.09466 | -0.016 | 11.9977
13.5 | 1.1483 | 0.10059 | -0.0164 | 11.4156
14 | 1.1601 | 0.10671 | -0.0171 | 10.8715
14.5 | 1.1709 | 0.11309 | -0.0181 | 10.3537
15 | 1.1819 | 0.11957 | -0.0194 | 9.8846
15.5 | 1.1926 | 0.12619 | -0.021 | 9.4508
16 | 1.2051 | 0.13274 | -0.0227 | 9.0786
16.5 | 1.2154 | 0.13977 | -0.025 | 8.6957
17 | 1.2227 | 0.14739 | -0.028 | 8.2957
17.5 | 1.2265 | 0.15571 | -0.0318 | 7.8768
18 | 1.2265 | 0.16495 | -0.0367 | 7.4356
18.5 | 1.2249 | 0.17484 | -0.0424 | 7.0058
19 | 1.2226 | 0.18517 | -0.049 | 6.6026
19.5 | 1.197 | 0.20008 | -0.0594 | 5.9826
20 | 1.1818 | 0.21412 | -0.0692 | 5.5193

## 41. Re 1M Mach 0.00 (1)
BIGFOIL.COM POLAR EXPORT
Pegase coap
Pegase coap |  |  |  | Cl Max: | 1.642 | at alpha= | 16 | deg
JavaFoil+Calcfoil stall+Eppler ext transition |  |  |  | L/D Max: | 54.027 | at alpha= | 5.5 | deg
Re: | 1000000 |  |  | Cd Min: | 0.01147 | at alpha= | 1 | deg
Mach: | 0 |  |  | Cl=0 at alpha= | -2.5612 | deg
|  |  |  | @ Cl=0.1, Cd= | 0.035023
|  |  |  | @ Cl=0.4, Cd= | 0.012895
|  |  |  | @ Cl=0.6, Cd= | 0.016847
alpha (deg) | Cl | Cd | Cm | Cl/Cd
-20 | -0.712 | 0.17298 | -0.01 | -4.119
-19.5 | -0.726 | 0.16292 | -0.01 | -4.459
-19 | -0.739 | 0.15731 | -0.01 | -4.698
-18.5 | -0.75 | 0.1506 | -0.01 | -4.983
-18 | -0.758 | 0.1465 | -0.01 | -5.172
-17.5 | -0.767 | 0.14225 | -0.01 | -5.391
-17 | -0.775 | 0.13376 | -0.01 | -5.792
-16.5 | -0.781 | 0.12931 | -0.01 | -6.039
-16 | -0.785 | 0.12267 | -0.01 | -6.401
-15.5 | -0.788 | 0.11814 | -0.01 | -6.667
-15 | -0.788 | 0.1119 | -0.011 | -7.039
-14.5 | -0.785 | 0.1071 | -0.011 | -7.334
-14 | -0.781 | 0.09971 | -0.011 | -7.83
-13.5 | -0.773 | 0.09516 | -0.011 | -8.127
-13 | -0.763 | 0.08985 | -0.011 | -8.493
-12.5 | -0.75 | 0.08533 | -0.012 | -8.789
-12 | -0.73 | 0.08169 | -0.009 | -8.937
-11.5 | -0.711 | 0.07678 | -0.009 | -9.261
-11 | -0.689 | 0.07255 | -0.009 | -9.499
-10.5 | -0.664 | 0.06741 | -0.009 | -9.857
-10 | -0.637 | 0.0637 | -0.009 | -9.996
-9.5 | -0.606 | 0.06138 | -0.009 | -9.879
-9 | -0.574 | 0.05701 | -0.01 | -10.059
-8.5 | -0.537 | 0.05397 | -0.01 | -9.955
-8 | -0.498 | 0.05115 | -0.01 | -9.734
-7.5 | -0.457 | 0.04846 | -0.01 | -9.431
-7 | -0.415 | 0.04635 | -0.01 | -8.949
-6.5 | -0.371 | 0.04397 | -0.01 | -8.449
-6 | -0.327 | 0.04189 | -0.01 | -7.806
-5.5 | -0.282 | 0.03996 | -0.01 | -7.047
-5 | -0.235 | 0.03824 | -0.01 | -6.153
-4.5 | -0.188 | 0.03675 | -0.011 | -5.122
-4 | -0.14 | 0.03539 | -0.011 | -3.969
-3.5 | -0.092 | 0.03426 | -0.011 | -2.69
-3 | -0.043 | 0.03653 | -0.011 | -1.187
-2.5 | 0.006 | 0.03431 | -0.012 | 0.17
-2 | 0.055 | 0.03442 | -0.012 | 1.608
-1.5 | 0.105 | 0.03509 | -0.012 | 2.997
-1 | 0.155 | 0.03498 | -0.012 | 4.434
-0.5 | 0.256 | 0.01374 | -0.036 | 18.618
0 | 0.315 | 0.01399 | -0.037 | 22.512
0.5 | 0.376 | 0.01382 | -0.037 | 27.235
1 | 0.437 | 0.01147 | -0.019 | 38.107
1.5 | 0.498 | 0.01193 | -0.019 | 41.759
2 | 0.457 | 0.02805 | -0.01 | 16.285
2.5 | 0.62 | 0.01528 | -0.04 | 40.57
3 | 0.673 | 0.01591 | -0.04 | 42.307
3.5 | 0.732 | 0.01636 | -0.04 | 44.752
4 | 0.79 | 0.01695 | -0.041 | 46.606
4.5 | 0.848 | 0.01743 | -0.042 | 48.636
5 | 0.905 | 0.01773 | -0.042 | 51.059
5.5 | 0.962 | 0.0178 | -0.043 | 54.027
6 | 0.995 | 0.01982 | -0.042 | 50.218
6.5 | 1.049 | 0.02075 | -0.043 | 50.577
7 | 1.079 | 0.02378 | -0.042 | 45.387
7.5 | 1.131 | 0.02486 | -0.043 | 45.483
8 | 1.181 | 0.02595 | -0.043 | 45.531
8.5 | 1.231 | 0.02707 | -0.044 | 45.477
9 | 1.28 | 0.02839 | -0.044 | 45.084
9.5 | 1.327 | 0.03 | -0.045 | 44.239
10 | 1.187 | 0.06075 | -0.017 | 19.536
10.5 | 1.223 | 0.06405 | -0.018 | 19.091
11 | 1.256 | 0.06776 | -0.018 | 18.53
11.5 | 1.286 | 0.07122 | -0.018 | 18.062
12 | 1.314 | 0.07518 | -0.018 | 17.484
12.5 | 1.548 | 0.03912 | -0.048 | 39.577
13 | 1.574 | 0.04218 | -0.049 | 37.303
13.5 | 1.596 | 0.04327 | -0.049 | 36.891
14 | 1.614 | 0.04563 | -0.05 | 35.364
14.5 | 1.624 | 0.04956 | -0.05 | 32.762
15 | 1.633 | 0.05333 | -0.05 | 30.616
15.5 | 1.639 | 0.05673 | -0.051 | 28.889
16 | 1.642 | 0.06008 | -0.051 | 27.336
16.5 | 1.625 | 0.06958 | -0.051 | 23.349
17 | 1.622 | 0.07366 | -0.051 | 22.019
17.5 | 1.616 | 0.07808 | -0.051 | 20.693
18 | 1.591 | 0.08921 | -0.051 | 17.835
18.5 | 1.58 | 0.09451 | -0.051 | 16.716
19 | 1.57 | 0.0951 | -0.052 | 16.512
19.5 | 1.556 | 0.09926 | -0.052 | 15.673
20 | 1.538 | 0.10505 | -0.053 | 14.636

## 42. Re 1M Mach 0.00 (2)
BIGFOIL.COM POLAR EXPORT
Pegase coap
Pegase coap |  |  |  | Cl Max: | 1.4334 | at alpha= | 16.5 | deg
XFOIL ncrit=9 |  |  |  | L/D Max: | 97.1684 | at alpha= | 5.5 | deg
Re: | 1000000 |  |  | Cd Min: | 0.11758 | at alpha= | 20 | deg
Mach: | 0 |  |  | Cl=0 at alpha= | -2.8068 | deg
|  |  |  | @ Cl=0.1, Cd= | 0.0098692
|  |  |  | @ Cl=0.4, Cd= | 0.0094605
|  |  |  | @ Cl=0.6, Cd= | 0.0081428
alpha (deg) | Cl | Cd | Cm | Cl/Cd
-19 | -1.1436 | 0.08246 | -0.0403 | -13.8685
-18.5 | -1.223 | 0.06184 | -0.0537 | -19.7768
-18 | -1.2434 | 0.05258 | -0.0587 | -23.6478
-17.5 | -1.2507 | 0.04552 | -0.0619 | -27.4758
-17 | -1.2463 | 0.04023 | -0.064 | -30.9794
-16 | -1.2236 | 0.03317 | -0.0633 | -36.8888
-15.5 | -1.202 | 0.03074 | -0.0626 | -39.1021
-15 | -1.1748 | 0.02873 | -0.0617 | -40.8911
-14.5 | -1.1493 | 0.02675 | -0.0603 | -42.9645
-13.5 | -1.0918 | 0.02376 | -0.0556 | -45.9512
-13 | -1.0536 | 0.02293 | -0.0536 | -45.9485
-12.5 | -1.0106 | 0.02216 | -0.0522 | -45.6047
-12 | -0.9654 | 0.02142 | -0.051 | -45.07
-11.5 | -0.9181 | 0.02078 | -0.0501 | -44.1819
-11 | -0.8682 | 0.02038 | -0.0493 | -42.6006
-10.5 | -0.8231 | 0.01925 | -0.0481 | -42.7584
-10 | -0.7765 | 0.01812 | -0.0471 | -42.8532
-9.5 | -0.7259 | 0.01741 | -0.0465 | -41.6944
-9 | -0.6746 | 0.01672 | -0.0459 | -40.3469
-8.5 | -0.6227 | 0.01606 | -0.0454 | -38.7733
-8 | -0.57 | 0.01542 | -0.0449 | -36.965
-7.5 | -0.5161 | 0.01479 | -0.0446 | -34.8952
-7 | -0.463 | 0.01403 | -0.0441 | -33.0007
-6.5 | -0.4111 | 0.01311 | -0.0435 | -31.3577
-6 | -0.3571 | 0.01244 | -0.0431 | -28.7058
-5.5 | -0.3022 | 0.01191 | -0.0429 | -25.3736
-5 | -0.2467 | 0.01144 | -0.0428 | -21.5647
-4.5 | -0.1907 | 0.01104 | -0.0427 | -17.2736
-4 | -0.1345 | 0.0107 | -0.0427 | -12.5701
-3.5 | -0.0785 | 0.01041 | -0.0426 | -7.5408
-3 | -0.0221 | 0.01019 | -0.0426 | -2.1688
-2.5 | 0.0351 | 0.00999 | -0.0427 | 3.5135
-2 | 0.0921 | 0.00988 | -0.0428 | 9.3219
-1.5 | 0.1504 | 0.0098 | -0.0432 | 15.3469
-1 | 0.2087 | 0.00972 | -0.0435 | 21.4712
-0.5 | 0.2661 | 0.00962 | -0.0438 | 27.6611
0 | 0.324 | 0.00952 | -0.0441 | 34.0336
0.5 | 0.3814 | 0.00948 | -0.0444 | 40.2321
1.5 | 0.496 | 0.00936 | -0.045 | 52.9915
2 | 0.5445 | 0.00821 | -0.0443 | 66.3216
2.5 | 0.6023 | 0.00814 | -0.0447 | 73.9926
3 | 0.6588 | 0.0081 | -0.0449 | 81.3333
3.5 | 0.714 | 0.00821 | -0.0449 | 86.9671
4 | 0.7686 | 0.00849 | -0.0449 | 90.53
4.5 | 0.8212 | 0.00893 | -0.0447 | 91.9597
5 | 0.8732 | 0.00926 | -0.0443 | 94.2981
5.5 | 0.9231 | 0.0095 | -0.0434 | 97.1684
6 | 0.9526 | 0.01152 | -0.04 | 82.691
7 | 1.0641 | 0.01366 | -0.0431 | 77.899
7.5 | 1.097 | 0.0148 | -0.04 | 74.1216
8 | 1.132 | 0.01564 | -0.0372 | 72.3785
8.5 | 1.1584 | 0.01687 | -0.0337 | 68.6663
9 | 1.1927 | 0.01803 | -0.0318 | 66.1509
9.5 | 1.2223 | 0.01969 | -0.0301 | 62.0772
10 | 1.25 | 0.02172 | -0.0287 | 57.5506
10.5 | 1.2761 | 0.02418 | -0.0279 | 52.775
11 | 1.2987 | 0.02706 | -0.0271 | 47.9933
11.5 | 1.3214 | 0.03009 | -0.0266 | 43.9149
12 | 1.3404 | 0.03337 | -0.026 | 40.1678
12.5 | 1.3547 | 0.03694 | -0.025 | 36.673
13 | 1.3646 | 0.04093 | -0.024 | 33.3398
13.5 | 1.377 | 0.04482 | -0.0233 | 30.7229
14 | 1.3907 | 0.04875 | -0.0229 | 28.5272
14.5 | 1.4019 | 0.05311 | -0.0227 | 26.3962
15 | 1.4112 | 0.05776 | -0.0226 | 24.4321
15.5 | 1.4212 | 0.0624 | -0.0226 | 22.7756
16 | 1.4298 | 0.06724 | -0.0228 | 21.2641
16.5 | 1.4334 | 0.07272 | -0.0231 | 19.7112
17.5 | 1.4212 | 0.08617 | -0.0243 | 16.493
18 | 1.4212 | 0.09235 | -0.0252 | 15.3893
18.5 | 1.4212 | 0.09862 | -0.0263 | 14.4109
19 | 1.4218 | 0.10489 | -0.0277 | 13.5552
19.5 | 1.4224 | 0.11117 | -0.0293 | 12.7948
20 | 1.4226 | 0.11758 | -0.0311 | 12.099

## 43. Re 1M Mach 0.10 (1)
BIGFOIL.COM POLAR EXPORT
Pegase coap
Pegase coap |  |  |  | Cl Max: | 1.627 | at alpha= | 15.5 | deg
JavaFoil+Calcfoil stall+Eppler ext transition |  |  |  | L/D Max: | 53.928 | at alpha= | 5.5 | deg
Re: | 1000000 |  |  | Cd Min: | 0.01153 | at alpha= | 1 | deg
Mach: | 0.1 |  |  | Cl=0 at alpha= | -2.56 | deg
|  |  |  | @ Cl=0.1, Cd= | 0.035034
|  |  |  | @ Cl=0.4, Cd= | 0.013039
|  |  |  | @ Cl=0.6, Cd= | 0.017121
alpha (deg) | Cl | Cd | Cm | Cl/Cd
-20 | -0.661 | 0.16929 | -0.01 | -3.906
-19.5 | -0.676 | 0.1649 | -0.01 | -4.102
-19 | -0.693 | 0.157 | -0.01 | -4.413
-18.5 | -0.708 | 0.15112 | -0.01 | -4.682
-18 | -0.721 | 0.14472 | -0.011 | -4.983
-17.5 | -0.73 | 0.14089 | -0.01 | -5.184
-17 | -0.741 | 0.13422 | -0.01 | -5.523
-16.5 | -0.751 | 0.12958 | -0.01 | -5.793
-16 | -0.758 | 0.1229 | -0.01 | -6.169
-15.5 | -0.764 | 0.11818 | -0.01 | -6.461
-15 | -0.767 | 0.11302 | -0.011 | -6.783
-14.5 | -0.767 | 0.10756 | -0.011 | -7.133
-14 | -0.765 | 0.10073 | -0.011 | -7.596
-13.5 | -0.76 | 0.09628 | -0.011 | -7.897
-13 | -0.752 | 0.09066 | -0.011 | -8.298
-12.5 | -0.741 | 0.08634 | -0.012 | -8.587
-12 | -0.723 | 0.08198 | -0.009 | -8.824
-11.5 | -0.706 | 0.07722 | -0.009 | -9.145
-11 | -0.689 | 0.07342 | -0.012 | -9.388
-10.5 | -0.662 | 0.06743 | -0.009 | -9.821
-10 | -0.636 | 0.06378 | -0.009 | -9.964
-9.5 | -0.606 | 0.06143 | -0.009 | -9.865
-9 | -0.574 | 0.05716 | -0.01 | -10.037
-8.5 | -0.538 | 0.05411 | -0.01 | -9.942
-8 | -0.499 | 0.05121 | -0.01 | -9.739
-7.5 | -0.458 | 0.04856 | -0.01 | -9.434
-7 | -0.416 | 0.04616 | -0.01 | -9.013
-6.5 | -0.373 | 0.044 | -0.01 | -8.468
-6 | -0.328 | 0.04188 | -0.01 | -7.836
-5.5 | -0.283 | 0.03999 | -0.01 | -7.069
-5 | -0.236 | 0.0383 | -0.011 | -6.167
-4.5 | -0.189 | 0.03672 | -0.011 | -5.147
-4 | -0.141 | 0.03538 | -0.011 | -3.988
-3.5 | -0.093 | 0.03747 | -0.011 | -2.471
-3 | -0.044 | 0.03665 | -0.011 | -1.189
-2.5 | 0.006 | 0.03428 | -0.012 | 0.171
-2 | 0.056 | 0.0344 | -0.012 | 1.617
-1.5 | 0.106 | 0.03512 | -0.012 | 3.009
-1 | 0.156 | 0.03501 | -0.012 | 4.453
-0.5 | 0.257 | 0.01373 | -0.037 | 18.714
0 | 0.316 | 0.01403 | -0.037 | 22.556
0.5 | 0.378 | 0.01389 | -0.038 | 27.227
1 | 0.439 | 0.01153 | -0.019 | 38.113
1.5 | 0.501 | 0.01199 | -0.019 | 41.761
2 | 0.459 | 0.03079 | -0.02 | 14.908
2.5 | 0.616 | 0.01557 | -0.04 | 39.569
3 | 0.676 | 0.01599 | -0.04 | 42.28
3.5 | 0.735 | 0.01637 | -0.041 | 44.92
4 | 0.794 | 0.01696 | -0.041 | 46.809
4.5 | 0.852 | 0.01749 | -0.042 | 48.699
5 | 0.909 | 0.01784 | -0.042 | 50.965
5.5 | 0.966 | 0.01791 | -0.043 | 53.928
6 | 1 | 0.01997 | -0.042 | 50.065
6.5 | 1.054 | 0.02089 | -0.043 | 50.455
7 | 1.084 | 0.02398 | -0.042 | 45.208
7.5 | 1.136 | 0.02498 | -0.043 | 45.459
8 | 1.186 | 0.02605 | -0.043 | 45.54
8.5 | 1.236 | 0.02736 | -0.044 | 45.171
9 | 1.284 | 0.02856 | -0.045 | 44.97
9.5 | 1.332 | 0.03021 | -0.045 | 44.084
10 | 1.191 | 0.06075 | -0.017 | 19.601
10.5 | 1.226 | 0.06422 | -0.018 | 19.097
11 | 1.259 | 0.06775 | -0.018 | 18.579
11.5 | 1.289 | 0.07126 | -0.018 | 18.086
12 | 1.316 | 0.07522 | -0.018 | 17.497
12.5 | 1.549 | 0.04006 | -0.048 | 38.662
13 | 1.573 | 0.04146 | -0.049 | 37.942
13.5 | 1.594 | 0.04453 | -0.05 | 35.787
14 | 1.604 | 0.04824 | -0.05 | 33.256
14.5 | 1.617 | 0.05021 | -0.05 | 32.196
15 | 1.623 | 0.0545 | -0.051 | 29.778
15.5 | 1.627 | 0.05776 | -0.051 | 28.168
16 | 1.627 | 0.06141 | -0.051 | 26.501
16.5 | 1.607 | 0.07095 | -0.051 | 22.648
17 | 1.601 | 0.07526 | -0.051 | 21.267
17.5 | 1.594 | 0.07729 | -0.052 | 20.618
18 | 1.563 | 0.09104 | -0.051 | 17.163
18.5 | 1.552 | 0.09222 | -0.052 | 16.825
19 | 1.534 | 0.09716 | -0.052 | 15.787
19.5 | 1.515 | 0.10207 | -0.052 | 14.845
20 | 1.492 | 0.10859 | -0.053 | 13.74

## 44. Re 1M Mach 0.10 (2)
BIGFOIL.COM POLAR EXPORT
Pegase coap
Pegase coap |  |  |  | Cl Max: | 1.4247 | at alpha= | 16.5 | deg
XFOIL ncrit=9 |  |  |  | L/D Max: | 96.5973 | at alpha= | 5.5 | deg
Re: | 1000000 |  |  | Cd Min: | 0.12089 | at alpha= | 20 | deg
Mach: | 0.1 |  |  | Cl=0 at alpha= | -2.8087 | deg
|  |  |  | @ Cl=0.1, Cd= | 0.0099065
|  |  |  | @ Cl=0.4, Cd= | 0.0094961
|  |  |  | @ Cl=0.6, Cd= | 0.00818
alpha (deg) | Cl | Cd | Cm | Cl/Cd
-18 | -1.1566 | 0.06674 | -0.0516 | -17.3299
-17.5 | -1.196 | 0.05414 | -0.0593 | -22.0909
-17 | -1.2087 | 0.04629 | -0.0633 | -26.1115
-16.5 | -1.2133 | 0.0408 | -0.064 | -29.7377
-16 | -1.2042 | 0.03665 | -0.0645 | -32.8568
-15.5 | -1.1878 | 0.03328 | -0.0646 | -35.6911
-15 | -1.165 | 0.03065 | -0.0641 | -38.0098
-14.5 | -1.1374 | 0.02865 | -0.063 | -39.6998
-13.5 | -1.0874 | 0.0247 | -0.0588 | -44.0243
-13 | -1.0542 | 0.02371 | -0.056 | -44.4623
-12.5 | -1.0126 | 0.02284 | -0.0543 | -44.3345
-12 | -0.9683 | 0.02201 | -0.0529 | -43.9936
-11.5 | -0.9218 | 0.02125 | -0.0517 | -43.3788
-11 | -0.8727 | 0.02071 | -0.0507 | -42.1391
-10.5 | -0.823 | 0.0202 | -0.0499 | -40.7426
-10 | -0.7796 | 0.01853 | -0.0484 | -42.0723
-9.5 | -0.7296 | 0.0177 | -0.0476 | -41.2203
-9 | -0.6779 | 0.01701 | -0.047 | -39.853
-8.5 | -0.6258 | 0.01631 | -0.0463 | -38.3691
-8 | -0.5729 | 0.01561 | -0.0458 | -36.7008
-7.5 | -0.5189 | 0.01494 | -0.0453 | -34.7323
-7 | -0.4645 | 0.0143 | -0.0449 | -32.4825
-6.5 | -0.4129 | 0.01327 | -0.0442 | -31.1153
-6 | -0.3588 | 0.01255 | -0.0437 | -28.5896
-5.5 | -0.3036 | 0.01199 | -0.0435 | -25.3211
-5 | -0.2479 | 0.01152 | -0.0433 | -21.5191
-4.5 | -0.1915 | 0.0111 | -0.0432 | -17.2523
-3.5 | -0.0787 | 0.01046 | -0.043 | -7.5239
-3 | -0.022 | 0.01022 | -0.0429 | -2.1526
-2.5 | 0.0355 | 0.01002 | -0.043 | 3.5429
-2 | 0.0928 | 0.00992 | -0.0431 | 9.3548
-1.5 | 0.1515 | 0.00981 | -0.0435 | 15.4434
-1 | 0.2102 | 0.00973 | -0.0438 | 21.6033
-0.5 | 0.268 | 0.00965 | -0.0441 | 27.772
0 | 0.3263 | 0.00954 | -0.0444 | 34.2034
0.5 | 0.3839 | 0.00951 | -0.0447 | 40.368
1 | 0.442 | 0.00946 | -0.045 | 46.723
1.5 | 0.4992 | 0.0094 | -0.0452 | 53.1064
2 | 0.5486 | 0.00826 | -0.0446 | 66.4165
2.5 | 0.6064 | 0.00817 | -0.0449 | 74.2228
3 | 0.6632 | 0.00813 | -0.0451 | 81.5744
3.5 | 0.7185 | 0.00827 | -0.0451 | 86.8803
4 | 0.7735 | 0.00854 | -0.0451 | 90.5738
4.5 | 0.8264 | 0.009 | -0.0448 | 91.8222
5 | 0.8788 | 0.00933 | -0.0444 | 94.1908
5.5 | 0.9283 | 0.00961 | -0.0434 | 96.5973
6 | 0.9574 | 0.01165 | -0.0399 | 82.1803
6.5 | 1.0089 | 0.01226 | -0.0398 | 82.292
7 | 1.0649 | 0.01397 | -0.0421 | 76.2276
7.5 | 1.0993 | 0.01501 | -0.0392 | 73.2378
8 | 1.1312 | 0.0159 | -0.0359 | 71.1447
8.5 | 1.159 | 0.01722 | -0.0328 | 67.3055
9 | 1.1926 | 0.01853 | -0.031 | 64.3605
9.5 | 1.2219 | 0.02034 | -0.0293 | 60.0737
10 | 1.2492 | 0.02259 | -0.0282 | 55.2988
10.5 | 1.2743 | 0.02522 | -0.0274 | 50.5274
11 | 1.296 | 0.02831 | -0.0267 | 45.7789
11.5 | 1.3179 | 0.03145 | -0.0262 | 41.9046
12 | 1.3351 | 0.03485 | -0.0253 | 38.3099
12.5 | 1.3477 | 0.03863 | -0.0243 | 34.8874
13 | 1.3567 | 0.04277 | -0.0233 | 31.7208
13.5 | 1.369 | 0.04679 | -0.0227 | 29.2584
14 | 1.3828 | 0.05084 | -0.0223 | 27.1991
14.5 | 1.3945 | 0.05523 | -0.0221 | 25.249
15 | 1.4041 | 0.05994 | -0.022 | 23.4251
15.5 | 1.4133 | 0.06475 | -0.0221 | 21.827
16 | 1.4213 | 0.06972 | -0.0223 | 20.3858
16.5 | 1.4247 | 0.0753 | -0.0226 | 18.9203
17 | 1.4109 | 0.08293 | -0.0233 | 17.0131
17.5 | 1.4117 | 0.08903 | -0.024 | 15.8565
18 | 1.4118 | 0.09526 | -0.025 | 14.8205
18.5 | 1.4133 | 0.1014 | -0.0262 | 13.9379
19 | 1.4143 | 0.10767 | -0.0276 | 13.1355
19.5 | 1.4139 | 0.11421 | -0.0293 | 12.3798
20 | 1.4132 | 0.12089 | -0.0313 | 11.69

## 45. Re 1M Mach 0.25 (1)
BIGFOIL.COM POLAR EXPORT
Pegase coap
Pegase coap |  |  |  | Cl Max: | 1.557 | at alpha= | 13.5 | deg
JavaFoil+Calcfoil stall+Eppler ext transition |  |  |  | L/D Max: | 49.257 | at alpha= | 5.5 | deg
Re: | 1000000 |  |  | Cd Min: | 0.01179 | at alpha= | 1 | deg
Mach: | 0.25 |  |  | Cl=0 at alpha= | -2.5588 | deg
|  |  |  | @ Cl=0.1, Cd= | 0.035347
|  |  |  | @ Cl=0.4, Cd= | 0.013611
|  |  |  | @ Cl=0.6, Cd= | 0.018838
alpha (deg) | Cl | Cd | Cm | Cl/Cd
-17 | -0.435 | 0.13152 | -0.012 | -3.308
-16.5 | -0.477 | 0.12826 | -0.012 | -3.72
-16 | -0.516 | 0.12125 | -0.012 | -4.257
-15.5 | -0.551 | 0.11813 | -0.012 | -4.663
-15 | -0.582 | 0.11092 | -0.012 | -5.249
-14.5 | -0.606 | 0.10771 | -0.011 | -5.626
-14 | -0.628 | 0.10388 | -0.011 | -6.048
-13.5 | -0.646 | 0.09653 | -0.012 | -6.69
-13 | -0.658 | 0.09264 | -0.012 | -7.106
-12.5 | -0.666 | 0.08731 | -0.012 | -7.623
-12 | -0.668 | 0.08383 | -0.012 | -7.964
-11.5 | -0.664 | 0.07874 | -0.012 | -8.438
-11 | -0.656 | 0.0756 | -0.013 | -8.676
-10.5 | -0.642 | 0.07058 | -0.013 | -9.103
-10 | -0.624 | 0.06707 | -0.013 | -9.305
-9.5 | -0.598 | 0.06283 | -0.01 | -9.518
-9 | -0.571 | 0.058 | -0.01 | -9.846
-8.5 | -0.539 | 0.05577 | -0.01 | -9.661
-8 | -0.502 | 0.05247 | -0.01 | -9.561
-7.5 | -0.462 | 0.04889 | -0.01 | -9.459
-7 | -0.421 | 0.04644 | -0.01 | -9.072
-6.5 | -0.378 | 0.04417 | -0.01 | -8.568
-6 | -0.334 | 0.04205 | -0.011 | -7.944
-5.5 | -0.288 | 0.04025 | -0.011 | -7.16
-5 | -0.241 | 0.0383 | -0.011 | -6.3
-4.5 | -0.193 | 0.03677 | -0.011 | -5.258
-4 | -0.144 | 0.0355 | -0.011 | -4.069
-3.5 | -0.095 | 0.03756 | -0.011 | -2.526
-3 | -0.045 | 0.0367 | -0.012 | -1.217
-2.5 | 0.006 | 0.03606 | -0.012 | 0.167
-2 | 0.057 | 0.0356 | -0.012 | 1.604
-1.5 | 0.108 | 0.0353 | -0.013 | 3.074
-1 | 0.16 | 0.03512 | -0.013 | 4.559
-0.5 | 0.264 | 0.01385 | -0.037 | 19.067
0 | 0.325 | 0.01418 | -0.038 | 22.912
0.5 | 0.388 | 0.01404 | -0.039 | 27.647
1 | 0.451 | 0.01179 | -0.019 | 38.247
1.5 | 0.42 | 0.02752 | -0.01 | 15.261
2 | 0.471 | 0.03076 | -0.021 | 15.329
2.5 | 0.632 | 0.01588 | -0.041 | 39.818
3 | 0.694 | 0.01634 | -0.041 | 42.465
3.5 | 0.754 | 0.01679 | -0.042 | 44.917
4 | 0.814 | 0.0173 | -0.042 | 47.052
4.5 | 0.873 | 0.01798 | -0.043 | 48.551
5 | 0.912 | 0.0194 | -0.042 | 46.995
5.5 | 0.969 | 0.01966 | -0.043 | 49.257
6 | 1.002 | 0.02299 | -0.042 | 43.588
6.5 | 1.056 | 0.02379 | -0.043 | 44.39
7 | 1.109 | 0.02479 | -0.043 | 44.735
7.5 | 1.161 | 0.0259 | -0.044 | 44.827
8 | 1.212 | 0.02743 | -0.045 | 44.188
8.5 | 1.261 | 0.02856 | -0.045 | 44.159
9 | 1.131 | 0.05475 | -0.017 | 20.665
9.5 | 1.172 | 0.05785 | -0.018 | 20.261
10 | 1.211 | 0.06094 | -0.018 | 19.877
10.5 | 1.244 | 0.06439 | -0.018 | 19.323
11 | 1.273 | 0.06807 | -0.018 | 18.7
11.5 | 1.298 | 0.07217 | -0.018 | 17.98
12 | 1.319 | 0.07611 | -0.018 | 17.328
12.5 | 1.542 | 0.04299 | -0.05 | 35.868
13 | 1.552 | 0.046 | -0.05 | 33.73
13.5 | 1.557 | 0.04837 | -0.051 | 32.189
14 | 1.557 | 0.05163 | -0.051 | 30.159
14.5 | 1.55 | 0.05662 | -0.051 | 27.367
15 | 1.54 | 0.05921 | -0.052 | 26.005
15.5 | 1.522 | 0.06238 | -0.052 | 24.407
16 | 1.485 | 0.07001 | -0.052 | 21.214
16.5 | 1.456 | 0.07455 | -0.052 | 19.535
17 | 1.406 | 0.08756 | -0.051 | 16.058
17.5 | 1.366 | 0.09355 | -0.052 | 14.604
18 | 1.327 | 0.09342 | -0.053 | 14.2
18.5 | 1.275 | 0.10326 | -0.053 | 12.348

## 46. Re 1M Mach 0.25 (2)
BIGFOIL.COM POLAR EXPORT
Pegase coap
Pegase coap |  |  |  | Cl Max: | 1.3841 | at alpha= | 16.5 | deg
XFOIL ncrit=9 |  |  |  | L/D Max: | 92.579 | at alpha= | 5 | deg
Re: | 1000000 |  |  | Cd Min: | 0.2094 | at alpha= | -18.5 | deg
Mach: | 0.25 |  |  | Cl=0 at alpha= | -2.8212 | deg
|  |  |  | @ Cl=0.1, Cd= | 0.010044
|  |  |  | @ Cl=0.4, Cd= | 0.0096389
|  |  |  | @ Cl=0.6, Cd= | 0.0086633
alpha (deg) | Cl | Cd | Cm | Cl/Cd
-18.5 | -0.5778 | 0.2094 | 0.0312 | -2.7593
-18 | -0.5659 | 0.20035 | 0.0262 | -2.8246
-17.5 | -0.5585 | 0.19005 | 0.0207 | -2.9387
-16.5 | -0.5343 | 0.17415 | 0.0117 | -3.068
-14.5 | -0.9018 | 0.06266 | -0.0549 | -14.392
-14 | -0.9643 | 0.04674 | -0.0663 | -20.6312
-13.5 | -0.9756 | 0.03944 | -0.0696 | -24.7363
-13 | -0.9722 | 0.03448 | -0.0703 | -28.1961
-12.5 | -0.9589 | 0.03101 | -0.0691 | -30.9223
-12 | -0.9385 | 0.02838 | -0.0666 | -33.0691
-11.5 | -0.9139 | 0.02645 | -0.0629 | -34.552
-11 | -0.8766 | 0.02478 | -0.0604 | -35.3753
-10.5 | -0.8332 | 0.02337 | -0.0584 | -35.6525
-10 | -0.7849 | 0.02228 | -0.0567 | -35.2289
-9.5 | -0.7429 | 0.0202 | -0.0546 | -36.7772
-9 | -0.6934 | 0.019 | -0.0532 | -36.4947
-8.5 | -0.6406 | 0.01812 | -0.052 | -35.3532
-8 | -0.587 | 0.01705 | -0.0509 | -34.4282
-7.5 | -0.5324 | 0.01607 | -0.05 | -33.1301
-7 | -0.4768 | 0.01522 | -0.0491 | -31.3272
-6.5 | -0.4209 | 0.01435 | -0.0483 | -29.331
-6 | -0.3673 | 0.01326 | -0.0473 | -27.6998
-5.5 | -0.3109 | 0.01253 | -0.0466 | -24.8125
-5 | -0.2537 | 0.01195 | -0.0461 | -21.2301
-4.5 | -0.1958 | 0.01146 | -0.0457 | -17.0855
-4 | -0.1379 | 0.01107 | -0.0454 | -12.4571
-3 | -0.0211 | 0.01042 | -0.0449 | -2.025
-2.5 | 0.0379 | 0.01022 | -0.0448 | 3.7084
-2 | 0.0975 | 0.01005 | -0.0449 | 9.7015
-1.5 | 0.158 | 0.0099 | -0.0451 | 15.9596
-1 | 0.2185 | 0.00984 | -0.0453 | 22.2053
-0.5 | 0.2786 | 0.00976 | -0.0456 | 28.5451
0 | 0.3388 | 0.00968 | -0.0459 | 35
0.5 | 0.3983 | 0.00964 | -0.046 | 41.3174
1 | 0.4583 | 0.0096 | -0.0463 | 47.7396
1.5 | 0.5172 | 0.00958 | -0.0465 | 53.9875
2.5 | 0.6283 | 0.00835 | -0.0461 | 75.2455
3 | 0.687 | 0.00839 | -0.0462 | 81.8832
3.5 | 0.7437 | 0.00855 | -0.046 | 86.9825
4 | 0.7997 | 0.0089 | -0.0457 | 89.8539
4.5 | 0.8544 | 0.00937 | -0.0454 | 91.1846
5 | 0.9082 | 0.00981 | -0.0448 | 92.579
5.5 | 0.9402 | 0.01148 | -0.0413 | 81.899
6 | 0.9826 | 0.0124 | -0.039 | 79.2419
6.5 | 1.0286 | 0.01297 | -0.0372 | 79.3061
7 | 1.0726 | 0.0151 | -0.0375 | 71.0331
7.5 | 1.0996 | 0.01636 | -0.0335 | 67.2127
8 | 1.1283 | 0.01804 | -0.0307 | 62.5443
8.5 | 1.1595 | 0.01991 | -0.029 | 58.2371
9 | 1.188 | 0.02234 | -0.0278 | 53.1782
9.5 | 1.2155 | 0.02503 | -0.0269 | 48.5617
10 | 1.2391 | 0.02826 | -0.0262 | 43.8464
10.5 | 1.258 | 0.03178 | -0.0252 | 39.5846
11 | 1.2716 | 0.03561 | -0.0239 | 35.7091
11.5 | 1.2862 | 0.0394 | -0.0228 | 32.6447
12 | 1.298 | 0.04349 | -0.0217 | 29.8459
12.5 | 1.3088 | 0.04793 | -0.0209 | 27.3065
13 | 1.3176 | 0.05275 | -0.0203 | 24.9782
13.5 | 1.3296 | 0.05737 | -0.02 | 23.1759
14 | 1.3422 | 0.062 | -0.0198 | 21.6484
14.5 | 1.3525 | 0.06692 | -0.0197 | 20.2107
15 | 1.3607 | 0.07213 | -0.0197 | 18.8646
15.5 | 1.3685 | 0.07743 | -0.0199 | 17.674
16 | 1.3778 | 0.0826 | -0.0202 | 16.6804
16.5 | 1.3841 | 0.08823 | -0.0207 | 15.6874
17.5 | 1.3733 | 0.10253 | -0.023 | 13.3941
18 | 1.3732 | 0.10922 | -0.0244 | 12.5728
18.5 | 1.3736 | 0.11592 | -0.0261 | 11.8496
19 | 1.3751 | 0.1226 | -0.028 | 11.2162
19.5 | 1.3762 | 0.12934 | -0.0303 | 10.6402
20 | 1.376 | 0.13642 | -0.0329 | 10.0865

## 47. Re 1M Mach 0.50 (1)
BIGFOIL.COM POLAR EXPORT
Pegase coap
Pegase coap |  |  |  | Cl Max: | 1.283 | at alpha= | 20 | deg
JavaFoil+Calcfoil stall+Eppler ext transition |  |  |  | L/D Max: | 43.013 | at alpha= | 2.5 | deg
Re: | 1000000 |  |  | Cd Min: | 0.01555 | at alpha= | 2 | deg
Mach: | 0.5 |  |  | Cl=0 at alpha= | -2.5625 | deg
|  |  |  | @ Cl=0.1, Cd= | 0.03614
|  |  |  | @ Cl=0.4, Cd= | 0.027644
|  |  |  | @ Cl=0.6, Cd= | 0.017065
alpha (deg) | Cl | Cd | Cm | Cl/Cd
-20 | -0.979 | 0.20409 | -0.012 | -4.796
-19.5 | -0.951 | 0.20379 | -0.012 | -4.669
-19 | -0.924 | 0.19187 | -0.012 | -4.818
-18.5 | -0.897 | 0.18838 | -0.012 | -4.763
-18 | -0.87 | 0.18898 | -0.012 | -4.604
-17.5 | -0.843 | 0.18143 | -0.012 | -4.644
-17 | -0.817 | 0.24098 | -0.013 | -3.392
-16.5 | -0.79 | 0.23967 | -0.013 | -3.295
-16 | -0.762 | 0.226 | -0.014 | -3.372
-15.5 | -0.731 | 0.15077 | -0.013 | -4.849
-15 | -0.703 | 0.14726 | -0.013 | -4.776
-14.5 | -0.676 | 0.14318 | -0.013 | -4.719
-14 | -0.648 | 0.13565 | -0.014 | -4.777
-13.5 | -0.618 | 0.1316 | -0.013 | -4.7
-13 | -0.591 | 0.12341 | -0.013 | -4.788
-12.5 | -0.563 | 0.12044 | -0.013 | -4.675
-12 | -0.535 | 0.12358 | -0.014 | -4.329
-11.5 | -0.507 | 0.10759 | -0.014 | -4.714
-11 | -0.483 | 0.07931 | -0.016 | -6.085
-10.5 | -0.454 | 0.07296 | -0.017 | -6.228
-10 | -0.425 | 0.08372 | -0.016 | -5.074
-9.5 | -0.396 | 0.0801 | -0.016 | -4.947
-9 | -0.367 | 0.07307 | -0.015 | -5.018
-8.5 | -0.338 | 0.06525 | -0.016 | -5.186
-8 | -0.311 | 0.05587 | -0.017 | -5.573
-7.5 | -0.282 | 0.05135 | -0.016 | -5.487
-7 | -0.253 | 0.04871 | -0.016 | -5.201
-6.5 | -0.348 | 0.04604 | -0.012 | -7.566
-6 | -0.331 | 0.04308 | -0.012 | -7.684
-5.5 | -0.297 | 0.04205 | -0.012 | -7.069
-5 | -0.255 | 0.04003 | -0.012 | -6.372
-4.5 | -0.208 | 0.03849 | -0.012 | -5.399
-4 | -0.157 | 0.03704 | -0.013 | -4.24
-3.5 | -0.104 | 0.0379 | -0.013 | -2.744
-3 | -0.049 | 0.03706 | -0.013 | -1.329
-2.5 | 0.007 | 0.0365 | -0.013 | 0.183
-2 | 0.063 | 0.0363 | -0.013 | 1.747
-1.5 | 0.121 | 0.03605 | -0.014 | 3.349
-1 | 0.178 | 0.03593 | -0.014 | 4.966
-0.5 | 0.236 | 0.03593 | -0.014 | 6.579
0 | 0.296 | 0.02955 | -0.022 | 10.015
0.5 | 0.354 | 0.0295 | -0.022 | 11.982
1 | 0.411 | 0.0272 | -0.011 | 15.109
1.5 | 0.468 | 0.02759 | -0.011 | 16.978
2 | 0.619 | 0.01555 | -0.021 | 39.836
2.5 | 0.687 | 0.01596 | -0.021 | 43.013
3 | 0.737 | 0.02083 | -0.043 | 35.357
3.5 | 0.801 | 0.02153 | -0.044 | 37.19
4 | 0.864 | 0.02222 | -0.045 | 38.872
4.5 | 0.925 | 0.02327 | -0.045 | 39.766
5 | 0.985 | 0.02471 | -0.046 | 39.869
5.5 | 1.044 | 0.02587 | -0.046 | 40.347
6 | 1.1 | 0.02685 | -0.047 | 40.97
6.5 | 1.154 | 0.02829 | -0.048 | 40.782
7 | 1.204 | 0.0301 | -0.048 | 40.012
7.5 | 1.082 | 0.04692 | -0.019 | 23.059
8 | 1.118 | 0.04965 | -0.019 | 22.515
8.5 | 1.148 | 0.05284 | -0.019 | 21.726
9 | 1.17 | 0.0565 | -0.019 | 20.715
9.5 | 1.182 | 0.06053 | -0.019 | 19.527
10 | 1.176 | 0.06473 | -0.02 | 18.174
10.5 | 1.082 | 0.07212 | -0.02 | 15.003
11 | 0.877 | 0.04978 | -0.053 | 17.622
11.5 | 0.908 | 0.05274 | -0.053 | 17.212
12 | 0.937 | 0.05868 | -0.054 | 15.967
12.5 | 0.958 | 0.06538 | -0.053 | 14.648
13 | 0.985 | 0.0763 | -0.054 | 12.905
13.5 | 1.005 | 0.08421 | -0.053 | 11.931
14 | 0.932 | 0.08857 | -0.017 | 10.52
14.5 | 0.959 | 0.09399 | -0.018 | 10.204
15 | 0.999 | 0.21933 | -0.036 | 4.556
15.5 | 1.027 | 0.25278 | -0.037 | 4.065
16 | 1.055 | 0.25043 | -0.037 | 4.213
16.5 | 1.083 | 0.26081 | -0.038 | 4.151
17 | 1.11 | 0.26096 | -0.038 | 4.254
17.5 | 1.134 | 0.18352 | -0.037 | 6.181
18 | 1.162 | 0.1902 | -0.038 | 6.108
18.5 | 1.189 | 0.19688 | -0.039 | 6.04
19 | 1.217 | 0.20134 | -0.039 | 6.044
19.5 | 1.246 | 0.20886 | -0.041 | 5.966
20 | 1.283 | 0.21999 | -0.045 | 5.833

## 48. Re 1M Mach 0.50 (2)
BIGFOIL.COM POLAR EXPORT
Pegase coap
Pegase coap |  |  |  | Cl Max: | 1.2618 | at alpha= | 18.5 | deg
XFOIL ncrit=9 |  |  |  | L/D Max: | 86.8095 | at alpha= | 4 | deg
Re: | 1000000 |  |  | Cd Min: | 0.25708 | at alpha= | -20 | deg
Mach: | 0.5 |  |  | Cl=0 at alpha= | -2.8988 | deg
|  |  |  | @ Cl=0.1, Cd= | 0.01092
|  |  |  | @ Cl=0.4, Cd= | 0.010332
|  |  |  | @ Cl=0.6, Cd= | 0.01025
alpha (deg) | Cl | Cd | Cm | Cl/Cd
-20 | -0.6587 | 0.25708 | 0.0534 | -2.5622
-19.5 | -0.634 | 0.24996 | 0.0486 | -2.5364
-18 | -0.5689 | 0.22317 | 0.0324 | -2.5492
-17 | -0.5244 | 0.20745 | 0.0228 | -2.5278
-16.5 | -0.5045 | 0.19875 | 0.0178 | -2.5384
-16 | -0.4876 | 0.18929 | 0.0126 | -2.5759
-15.5 | -0.4687 | 0.18103 | 0.0079 | -2.5891
-15 | -0.4466 | 0.17409 | 0.0038 | -2.5653
-14.5 | -0.4278 | 0.16621 | -0.0006 | -2.5739
-13.5 | -0.3967 | 0.14937 | -0.0096 | -2.6558
-13 | -0.3757 | 0.14294 | -0.0131 | -2.6284
-12.5 | -0.3617 | 0.13492 | -0.0173 | -2.6808
-12 | -0.34 | 0.12923 | -0.0201 | -2.631
-11.5 | -0.3244 | 0.1221 | -0.0237 | -2.6568
-11 | -0.3125 | 0.11437 | -0.0275 | -2.7324
-10.5 | -0.3037 | 0.10619 | -0.0317 | -2.86
-10 | -0.2979 | 0.0977 | -0.0361 | -3.0491
-9.5 | -0.296 | 0.08866 | -0.041 | -3.3386
-9 | -0.2982 | 0.07907 | -0.0466 | -3.7713
-8.5 | -0.3064 | 0.06814 | -0.0542 | -4.4966
-8 | -0.3337 | 0.05283 | -0.0687 | -6.3165
-7.5 | -0.3659 | 0.04275 | -0.0758 | -8.5591
-7 | -0.387 | 0.03589 | -0.0738 | -10.7829
-6.5 | -0.3842 | 0.02883 | -0.0709 | -13.3264
-6 | -0.3585 | 0.02366 | -0.0676 | -15.1522
-5 | -0.2599 | 0.01711 | -0.0624 | -15.1899
-4.5 | -0.2008 | 0.01496 | -0.0602 | -13.4225
-4 | -0.1388 | 0.01355 | -0.0583 | -10.2435
-3.5 | -0.0764 | 0.01255 | -0.0565 | -6.0876
-3 | -0.0134 | 0.01173 | -0.0549 | -1.1424
-2.5 | 0.0528 | 0.01116 | -0.0539 | 4.7312
-2 | 0.1198 | 0.01082 | -0.0531 | 11.0721
-1.5 | 0.1883 | 0.01057 | -0.0527 | 17.8146
-1 | 0.2573 | 0.01044 | -0.0524 | 24.6456
-0.5 | 0.3261 | 0.01041 | -0.0522 | 31.3256
0 | 0.395 | 0.01033 | -0.0522 | 38.2381
0.5 | 0.4629 | 0.01035 | -0.052 | 44.7246
1 | 0.5321 | 0.01027 | -0.052 | 51.8111
1.5 | 0.601 | 0.01025 | -0.052 | 58.6341
2 | 0.6676 | 0.01031 | -0.0517 | 64.7527
2.5 | 0.7233 | 0.0094 | -0.0501 | 76.9468
3 | 0.7885 | 0.00969 | -0.0495 | 81.3725
3.5 | 0.8517 | 0.01003 | -0.0485 | 84.9153
4 | 0.9115 | 0.0105 | -0.047 | 86.8095
4.5 | 0.9692 | 0.01117 | -0.0451 | 86.7681
5 | 0.9715 | 0.01396 | -0.0368 | 69.5917
5.5 | 0.9986 | 0.01617 | -0.0328 | 61.7563
6 | 1.03 | 0.0185 | -0.0303 | 55.6757
6.5 | 1.0228 | 0.02431 | -0.0278 | 42.0732
7 | 1.0288 | 0.02877 | -0.025 | 35.7595
7.5 | 1.0508 | 0.0331 | -0.0249 | 31.7462
8 | 1.0551 | 0.03804 | -0.0226 | 27.7366
8.5 | 1.0699 | 0.04241 | -0.021 | 25.2275
9 | 1.0814 | 0.04728 | -0.0196 | 22.8723
9.5 | 1.0958 | 0.05208 | -0.0184 | 21.0407
10 | 1.109 | 0.05709 | -0.0174 | 19.4255
10.5 | 1.1221 | 0.06215 | -0.0165 | 18.0547
11 | 1.134 | 0.06747 | -0.0158 | 16.8075
11.5 | 1.1448 | 0.07301 | -0.0154 | 15.68
12 | 1.154 | 0.07885 | -0.0151 | 14.6354
12.5 | 1.1649 | 0.08465 | -0.015 | 13.7614
13 | 1.1762 | 0.09053 | -0.0151 | 12.9924
13.5 | 1.1858 | 0.09668 | -0.0154 | 12.2652
14 | 1.1949 | 0.10307 | -0.0161 | 11.5931
14.5 | 1.203 | 0.10966 | -0.017 | 10.9703
15 | 1.2116 | 0.11635 | -0.0183 | 10.4134
15.5 | 1.2211 | 0.1231 | -0.0198 | 9.9196
16 | 1.2314 | 0.12985 | -0.0215 | 9.4832
16.5 | 1.2415 | 0.13681 | -0.0236 | 9.0746
17 | 1.2502 | 0.14417 | -0.0262 | 8.6717
17.5 | 1.2568 | 0.15193 | -0.0294 | 8.2722
18 | 1.261 | 0.16028 | -0.0334 | 7.8675
18.5 | 1.2618 | 0.16944 | -0.0384 | 7.4469
19 | 1.2594 | 0.17944 | -0.0444 | 7.0185
19.5 | 1.2448 | 0.19171 | -0.0526 | 6.4931
20 | 1.2276 | 0.20516 | -0.062 | 5.9836

## 49. Re 2M Mach 0.00 (1)
BIGFOIL.COM POLAR EXPORT
Pegase coap
Pegase coap |  |  |  | Cl Max: | 1.648 | at alpha= | 16 | deg
JavaFoil+Calcfoil stall+Eppler ext transition |  |  |  | L/D Max: | 61.079 | at alpha= | 6.5 | deg
Re: | 2000000 |  |  | Cd Min: | 0.01077 | at alpha= | -1.5 | deg
Mach: | 0 |  |  | Cl=0 at alpha= | -2.5612 | deg
|  |  |  | @ Cl=0.1, Cd= | 0.019907
|  |  |  | @ Cl=0.4, Cd= | 0.012904
|  |  |  | @ Cl=0.6, Cd= | 0.013857
alpha (deg) | Cl | Cd | Cm | Cl/Cd
-20 | -0.713 | 0.16482 | -0.01 | -4.328
-19.5 | -0.728 | 0.15661 | -0.01 | -4.647
-19 | -0.74 | 0.14924 | -0.011 | -4.961
-18.5 | -0.752 | 0.14357 | -0.011 | -5.238
-18 | -0.763 | 0.13755 | -0.011 | -5.544
-17.5 | -0.771 | 0.13455 | -0.011 | -5.729
-17 | -0.779 | 0.12687 | -0.011 | -6.144
-16.5 | -0.781 | 0.12436 | -0.01 | -6.28
-16 | -0.785 | 0.11816 | -0.01 | -6.647
-15.5 | -0.788 | 0.11356 | -0.01 | -6.936
-15 | -0.788 | 0.10892 | -0.011 | -7.233
-14.5 | -0.786 | 0.10308 | -0.011 | -7.621
-14 | -0.781 | 0.09743 | -0.011 | -8.015
-13.5 | -0.779 | 0.08988 | -0.013 | -8.663
-13 | -0.768 | 0.08577 | -0.013 | -8.958
-12.5 | -0.755 | 0.08122 | -0.013 | -9.297
-12 | -0.739 | 0.07647 | -0.014 | -9.67
-11.5 | -0.721 | 0.07223 | -0.014 | -9.98
-11 | -0.697 | 0.06975 | -0.014 | -10.001
-10.5 | -0.673 | 0.06561 | -0.015 | -10.256
-10 | -0.645 | 0.06184 | -0.015 | -10.435
-9.5 | -0.607 | 0.0595 | -0.009 | -10.194
-9 | -0.587 | 0.05235 | -0.017 | -11.209
-8.5 | -0.537 | 0.05277 | -0.01 | -10.184
-8 | -0.498 | 0.05009 | -0.01 | -9.941
-7.5 | -0.457 | 0.04752 | -0.01 | -9.618
-7 | -0.415 | 0.04541 | -0.01 | -9.135
-6.5 | -0.371 | 0.04317 | -0.01 | -8.606
-6 | -0.327 | 0.04111 | -0.01 | -7.955
-5.5 | -0.282 | 0.0393 | -0.01 | -7.166
-5 | -0.235 | 0.03762 | -0.011 | -6.254
-4.5 | -0.188 | 0.03616 | -0.011 | -5.206
-4 | -0.14 | 0.03484 | -0.011 | -4.032
-3.5 | -0.092 | 0.0337 | -0.011 | -2.735
-3 | -0.043 | 0.03579 | -0.012 | -1.212
-2.5 | 0.006 | 0.03375 | -0.012 | 0.173
-2 | 0.055 | 0.03317 | -0.012 | 1.669
-1.5 | 0.131 | 0.01077 | -0.036 | 12.163
-1 | 0.193 | 0.01091 | -0.036 | 17.726
-0.5 | 0.256 | 0.01149 | -0.037 | 22.26
0 | 0.316 | 0.01288 | -0.037 | 24.523
0.5 | 0.378 | 0.01275 | -0.038 | 29.623
1 | 0.438 | 0.01317 | -0.038 | 33.241
1.5 | 0.499 | 0.01348 | -0.039 | 37.008
2 | 0.56 | 0.01365 | -0.039 | 40.997
2.5 | 0.62 | 0.01396 | -0.04 | 44.437
3 | 0.681 | 0.01431 | -0.04 | 47.58
3.5 | 0.741 | 0.0147 | -0.041 | 50.402
4 | 0.791 | 0.01549 | -0.041 | 51.083
4.5 | 0.849 | 0.01589 | -0.042 | 53.443
5 | 0.907 | 0.01616 | -0.042 | 56.098
5.5 | 0.963 | 0.01614 | -0.043 | 59.684
6 | 1.019 | 0.01677 | -0.043 | 60.795
6.5 | 1.074 | 0.01758 | -0.044 | 61.079
7 | 1.104 | 0.01974 | -0.043 | 55.925
7.5 | 1.157 | 0.02051 | -0.044 | 56.391
8 | 1.208 | 0.02135 | -0.045 | 56.599
8.5 | 1.232 | 0.02489 | -0.044 | 49.505
9 | 1.281 | 0.02596 | -0.044 | 49.337
9.5 | 1.328 | 0.02736 | -0.045 | 48.536
10 | 1.375 | 0.02865 | -0.046 | 47.981
10.5 | 1.416 | 0.02991 | -0.046 | 47.344
11 | 1.453 | 0.03136 | -0.047 | 46.342
11.5 | 1.489 | 0.0324 | -0.047 | 45.952
12 | 1.521 | 0.03376 | -0.048 | 45.047
12.5 | 1.55 | 0.03593 | -0.048 | 43.135
13 | 1.575 | 0.03873 | -0.049 | 40.661
13.5 | 1.598 | 0.03972 | -0.049 | 40.22
14 | 1.617 | 0.04181 | -0.05 | 38.669
14.5 | 1.632 | 0.04432 | -0.05 | 36.832
15 | 1.643 | 0.04668 | -0.051 | 35.198
15.5 | 1.645 | 0.05145 | -0.051 | 31.973
16 | 1.648 | 0.05461 | -0.052 | 30.18
16.5 | 1.646 | 0.05954 | -0.052 | 27.642
17 | 1.642 | 0.06328 | -0.052 | 25.946
17.5 | 1.621 | 0.07122 | -0.052 | 22.755
18 | 1.61 | 0.07685 | -0.052 | 20.951
18.5 | 1.584 | 0.08639 | -0.052 | 18.334
19 | 1.588 | 0.08233 | -0.053 | 19.29
19.5 | 1.559 | 0.09108 | -0.053 | 17.117
20 | 1.541 | 0.0965 | -0.053 | 15.973

## 50. Re 2M Mach 0.00 (2)
BIGFOIL.COM POLAR EXPORT
Pegase coap
Pegase coap |  |  |  | Cl Max: | 1.4645 | at alpha= | 18 | deg
XFOIL ncrit=9 |  |  |  | L/D Max: | 88.3189 | at alpha= | 3.5 | deg
Re: | 2000000 |  |  | Cd Min: | 0.11275 | at alpha= | 20 | deg
Mach: | 0 |  |  | Cl=0 at alpha= | -2.7798 | deg
|  |  |  | @ Cl=0.1, Cd= | 0.0086551
|  |  |  | @ Cl=0.4, Cd= | 0.008227
|  |  |  | @ Cl=0.6, Cd= | 0.0085224
alpha (deg) | Cl | Cd | Cm | Cl/Cd
-19.5 | -1.3216 | 0.06313 | -0.0529 | -20.9346
-18.5 | -1.3716 | 0.0446 | -0.0621 | -30.7534
-18 | -1.3752 | 0.03883 | -0.0636 | -35.4159
-17 | -1.3596 | 0.03055 | -0.0638 | -44.5041
-16.5 | -1.3437 | 0.02764 | -0.0625 | -48.6143
-16 | -1.3234 | 0.02528 | -0.0607 | -52.3497
-15.5 | -1.2988 | 0.02341 | -0.0583 | -55.4806
-15 | -1.271 | 0.02189 | -0.0554 | -58.063
-14.5 | -1.2403 | 0.02066 | -0.0523 | -60.0339
-14 | -1.201 | 0.0195 | -0.0503 | -61.5897
-13.5 | -1.1585 | 0.01846 | -0.0487 | -62.7573
-13 | -1.1136 | 0.01752 | -0.0473 | -63.5616
-12.5 | -1.0667 | 0.01667 | -0.0461 | -63.9892
-12 | -1.0182 | 0.0159 | -0.0451 | -64.0377
-11.5 | -0.9688 | 0.01514 | -0.0442 | -63.9894
-11 | -0.92 | 0.0142 | -0.0432 | -64.7887
-10.5 | -0.8671 | 0.01368 | -0.0427 | -63.3845
-10 | -0.8119 | 0.01337 | -0.0425 | -60.7255
-9.5 | -0.7555 | 0.01318 | -0.0425 | -57.3217
-9 | -0.6996 | 0.0129 | -0.0424 | -54.2326
-8.5 | -0.6455 | 0.01236 | -0.0421 | -52.2249
-7.5 | -0.5335 | 0.0117 | -0.0419 | -45.5983
-7 | -0.4775 | 0.01138 | -0.0419 | -41.9596
-6.5 | -0.4208 | 0.0111 | -0.0419 | -37.9099
-6 | -0.3643 | 0.01094 | -0.0419 | -33.2998
-5.5 | -0.3098 | 0.01041 | -0.0416 | -29.7598
-5 | -0.2542 | 0.01001 | -0.0415 | -25.3946
-4.5 | -0.1976 | 0.00969 | -0.0415 | -20.3922
-4 | -0.1404 | 0.0094 | -0.0416 | -14.9362
-3.5 | -0.0832 | 0.00919 | -0.0418 | -9.0533
-3 | -0.0255 | 0.00897 | -0.042 | -2.8428
-2.5 | 0.0324 | 0.00881 | -0.0422 | 3.6776
-2 | 0.0903 | 0.00868 | -0.0425 | 10.4032
-1.5 | 0.1487 | 0.00853 | -0.0429 | 17.4326
-1 | 0.207 | 0.00843 | -0.0432 | 24.5552
-0.5 | 0.2647 | 0.00834 | -0.0435 | 31.7386
0 | 0.3239 | 0.00826 | -0.044 | 39.2131
0.5 | 0.3828 | 0.00823 | -0.0446 | 46.5128
1 | 0.4409 | 0.00822 | -0.045 | 53.6375
1.5 | 0.498 | 0.00835 | -0.0453 | 59.6407
2 | 0.5549 | 0.00851 | -0.0456 | 65.2056
3 | 0.6639 | 0.00854 | -0.0457 | 77.74
3.5 | 0.7145 | 0.00809 | -0.0452 | 88.3189
4 | 0.7557 | 0.00975 | -0.0435 | 77.5077
4.5 | 0.8087 | 0.01018 | -0.0434 | 79.4401
6 | 0.9572 | 0.01191 | -0.0416 | 80.3694
6.5 | 1.0072 | 0.01237 | -0.0411 | 81.4228
7 | 1.0574 | 0.01274 | -0.0407 | 82.9984
8 | 1.1447 | 0.01383 | -0.0378 | 82.7693
8.5 | 1.1826 | 0.01449 | -0.0355 | 81.6149
9 | 1.2305 | 0.01521 | -0.0357 | 80.9007
9.5 | 1.2654 | 0.01633 | -0.0338 | 77.4893
10.5 | 1.3058 | 0.02104 | -0.0291 | 62.0627
11 | 1.3317 | 0.02355 | -0.0283 | 56.5478
11.5 | 1.3555 | 0.02631 | -0.0275 | 51.5203
12 | 1.3767 | 0.0295 | -0.0271 | 46.6678
12.5 | 1.3937 | 0.03296 | -0.0263 | 42.2846
13 | 1.4067 | 0.03662 | -0.0253 | 38.4134
13.5 | 1.4167 | 0.04056 | -0.0243 | 34.9285
14 | 1.4264 | 0.04473 | -0.0236 | 31.8891
14.5 | 1.4346 | 0.04922 | -0.023 | 29.1467
15 | 1.4418 | 0.05403 | -0.0228 | 26.6852
15.5 | 1.4484 | 0.05899 | -0.0227 | 24.5533
16 | 1.4543 | 0.06411 | -0.0228 | 22.6844
16.5 | 1.4581 | 0.06949 | -0.023 | 20.9829
17 | 1.4601 | 0.0752 | -0.0234 | 19.4162
17.5 | 1.4633 | 0.08073 | -0.0238 | 18.1259
18 | 1.4645 | 0.08663 | -0.0245 | 16.9052
18.5 | 1.4634 | 0.09292 | -0.0255 | 15.749
19 | 1.4618 | 0.09936 | -0.0267 | 14.7122
19.5 | 1.4593 | 0.10603 | -0.0282 | 13.7631
20 | 1.4564 | 0.11275 | -0.0299 | 12.9171

## 51. Re 2M Mach 0.10 (1)
BIGFOIL.COM POLAR EXPORT
Pegase coap
Pegase coap |  |  |  | Cl Max: | 1.633 | at alpha= | 15.5 | deg
JavaFoil+Calcfoil stall+Eppler ext transition |  |  |  | L/D Max: | 60.766 | at alpha= | 6.5 | deg
Re: | 2000000 |  |  | Cd Min: | 0.0108 | at alpha= | -1.5 | deg
Mach: | 0.1 |  |  | Cl=0 at alpha= | -2.56 | deg
|  |  |  | @ Cl=0.1, Cd= | 0.020244
|  |  |  | @ Cl=0.4, Cd= | 0.012908
|  |  |  | @ Cl=0.6, Cd= | 0.013858
alpha (deg) | Cl | Cd | Cm | Cl/Cd
-20 | -0.662 | 0.16241 | -0.01 | -4.075
-19.5 | -0.677 | 0.15924 | -0.01 | -4.254
-19 | -0.694 | 0.15026 | -0.011 | -4.618
-18.5 | -0.709 | 0.14275 | -0.011 | -4.966
-18 | -0.723 | 0.1373 | -0.011 | -5.262
-17.5 | -0.735 | 0.13336 | -0.011 | -5.509
-17 | -0.746 | 0.12732 | -0.011 | -5.857
-16.5 | -0.751 | 0.12485 | -0.01 | -6.014
-16 | -0.758 | 0.12006 | -0.01 | -6.316
-15.5 | -0.764 | 0.11382 | -0.01 | -6.709
-15 | -0.767 | 0.1088 | -0.011 | -7.047
-14.5 | -0.767 | 0.10357 | -0.011 | -7.409
-14 | -0.765 | 0.09747 | -0.011 | -7.852
-13.5 | -0.76 | 0.09309 | -0.011 | -8.168
-13 | -0.752 | 0.08781 | -0.012 | -8.569
-12.5 | -0.746 | 0.08168 | -0.013 | -9.137
-12 | -0.732 | 0.07803 | -0.014 | -9.379
-11.5 | -0.715 | 0.0726 | -0.014 | -9.854
-11 | -0.689 | 0.07116 | -0.012 | -9.688
-10.5 | -0.672 | 0.06455 | -0.015 | -10.407
-10 | -0.644 | 0.06231 | -0.015 | -10.332
-9.5 | -0.62 | 0.05506 | -0.017 | -11.262
-9 | -0.582 | 0.0555 | -0.016 | -10.482
-8.5 | -0.551 | 0.04969 | -0.018 | -11.078
-8 | -0.511 | 0.04646 | -0.018 | -11.004
-7.5 | -0.458 | 0.04758 | -0.01 | -9.629
-7 | -0.416 | 0.04528 | -0.01 | -9.188
-6.5 | -0.373 | 0.04315 | -0.01 | -8.636
-6 | -0.328 | 0.04116 | -0.01 | -7.974
-5.5 | -0.283 | 0.0393 | -0.011 | -7.193
-5 | -0.236 | 0.03765 | -0.011 | -6.275
-4.5 | -0.189 | 0.03618 | -0.011 | -5.225
-4 | -0.141 | 0.03482 | -0.011 | -4.052
-3.5 | -0.093 | 0.03671 | -0.011 | -2.522
-3 | -0.044 | 0.03588 | -0.012 | -1.214
-2.5 | 0.006 | 0.03371 | -0.012 | 0.174
-2 | 0.056 | 0.03323 | -0.012 | 1.674
-1.5 | 0.132 | 0.0108 | -0.036 | 12.192
-1 | 0.194 | 0.01085 | -0.036 | 17.913
-0.5 | 0.257 | 0.01265 | -0.037 | 20.325
0 | 0.317 | 0.01294 | -0.037 | 24.521
0.5 | 0.379 | 0.01276 | -0.038 | 29.734
1 | 0.44 | 0.01319 | -0.038 | 33.348
1.5 | 0.501 | 0.0135 | -0.039 | 37.117
2 | 0.562 | 0.01364 | -0.039 | 41.229
2.5 | 0.623 | 0.01399 | -0.04 | 44.547
3 | 0.684 | 0.01439 | -0.041 | 47.541
3.5 | 0.744 | 0.01471 | -0.041 | 50.605
4 | 0.795 | 0.01549 | -0.041 | 51.339
4.5 | 0.853 | 0.01595 | -0.042 | 53.473
5 | 0.911 | 0.01623 | -0.042 | 56.107
5.5 | 0.968 | 0.01625 | -0.043 | 59.541
6 | 1.024 | 0.01686 | -0.044 | 60.709
6.5 | 1.078 | 0.01774 | -0.044 | 60.766
7 | 1.109 | 0.01988 | -0.044 | 55.767
7.5 | 1.161 | 0.02064 | -0.044 | 56.263
8 | 1.213 | 0.02148 | -0.045 | 56.487
8.5 | 1.237 | 0.02505 | -0.044 | 49.382
9 | 1.286 | 0.02612 | -0.045 | 49.218
9.5 | 1.333 | 0.02769 | -0.045 | 48.135
10 | 1.379 | 0.02888 | -0.046 | 47.751
10.5 | 1.42 | 0.0304 | -0.046 | 46.709
11 | 1.457 | 0.03186 | -0.047 | 45.742
11.5 | 1.492 | 0.03273 | -0.047 | 45.572
12 | 1.523 | 0.03413 | -0.048 | 44.616
12.5 | 1.55 | 0.03685 | -0.049 | 42.067
13 | 1.574 | 0.03882 | -0.049 | 40.561
13.5 | 1.595 | 0.04045 | -0.05 | 39.443
14 | 1.612 | 0.04359 | -0.05 | 36.986
14.5 | 1.626 | 0.04494 | -0.051 | 36.181
15 | 1.629 | 0.0494 | -0.051 | 32.97
15.5 | 1.633 | 0.05239 | -0.051 | 31.161
16 | 1.633 | 0.05565 | -0.052 | 29.336
16.5 | 1.627 | 0.06083 | -0.052 | 26.747
17 | 1.605 | 0.06867 | -0.052 | 23.37
17.5 | 1.598 | 0.07079 | -0.052 | 22.572
18 | 1.581 | 0.07921 | -0.052 | 19.958
18.5 | 1.57 | 0.07987 | -0.053 | 19.654
19 | 1.538 | 0.08974 | -0.052 | 17.134
19.5 | 1.519 | 0.09384 | -0.053 | 16.184
20 | 1.497 | 0.09866 | -0.053 | 15.17

## 52. Re 2M Mach 0.10 (2)
BIGFOIL.COM POLAR EXPORT
Pegase coap
Pegase coap |  |  |  | Cl Max: | 1.4531 | at alpha= | 18 | deg
XFOIL ncrit=9 |  |  |  | L/D Max: | 88.5714 | at alpha= | 3.5 | deg
Re: | 2000000 |  |  | Cd Min: | 0.1161 | at alpha= | 20 | deg
Mach: | 0.1 |  |  | Cl=0 at alpha= | -2.7818 | deg
|  |  |  | @ Cl=0.1, Cd= | 0.0086675
|  |  |  | @ Cl=0.4, Cd= | 0.0082525
|  |  |  | @ Cl=0.6, Cd= | 0.0085901
alpha (deg) | Cl | Cd | Cm | Cl/Cd
-19 | -1.2863 | 0.06371 | -0.0544 | -20.1899
-18.5 | -1.3253 | 0.05218 | -0.0607 | -25.3986
-17 | -1.3442 | 0.03349 | -0.0662 | -40.1374
-16.5 | -1.3332 | 0.02985 | -0.0655 | -44.6633
-16 | -1.3167 | 0.02698 | -0.064 | -48.8028
-15.5 | -1.2953 | 0.02469 | -0.0618 | -52.4625
-15 | -1.2696 | 0.02287 | -0.059 | -55.5138
-14.5 | -1.2427 | 0.02144 | -0.0554 | -57.9618
-14 | -1.2057 | 0.02016 | -0.053 | -59.8065
-13.5 | -1.1643 | 0.01901 | -0.0511 | -61.2467
-13 | -1.1199 | 0.01798 | -0.0495 | -62.2859
-12.5 | -1.0732 | 0.01706 | -0.0481 | -62.9074
-12 | -1.0248 | 0.01624 | -0.0469 | -63.1034
-11.5 | -0.9751 | 0.01544 | -0.0458 | -63.1541
-11 | -0.9255 | 0.01453 | -0.0447 | -63.6958
-10.5 | -0.8735 | 0.01384 | -0.044 | -63.1142
-10 | -0.8178 | 0.01351 | -0.0436 | -60.5329
-9.5 | -0.7612 | 0.01327 | -0.0434 | -57.3625
-9 | -0.7032 | 0.01316 | -0.0435 | -53.4347
-8.5 | -0.6497 | 0.01248 | -0.0429 | -52.0593
-8 | -0.5935 | 0.01214 | -0.0428 | -48.888
-7.5 | -0.5369 | 0.0118 | -0.0426 | -45.5
-7 | -0.4804 | 0.01146 | -0.0425 | -41.9197
-6.5 | -0.4234 | 0.01116 | -0.0425 | -37.9391
-6 | -0.3667 | 0.011 | -0.0424 | -33.3364
-5.5 | -0.3113 | 0.01051 | -0.0422 | -29.6194
-5 | -0.2556 | 0.01008 | -0.042 | -25.3571
-4.5 | -0.1986 | 0.00973 | -0.042 | -20.4111
-4 | -0.1411 | 0.00943 | -0.042 | -14.9629
-3.5 | -0.0835 | 0.00922 | -0.0421 | -9.0564
-3 | -0.0254 | 0.009 | -0.0423 | -2.8222
-2.5 | 0.0328 | 0.00883 | -0.0426 | 3.7146
-2 | 0.0912 | 0.00869 | -0.0428 | 10.4948
-1.5 | 0.1499 | 0.00854 | -0.0432 | 17.5527
-1 | 0.2085 | 0.00845 | -0.0435 | 24.6746
-0.5 | 0.2667 | 0.00835 | -0.0438 | 31.9401
0 | 0.3263 | 0.00827 | -0.0443 | 39.4559
0.5 | 0.3855 | 0.00825 | -0.0448 | 46.7273
1 | 0.4437 | 0.00826 | -0.0452 | 53.7167
1.5 | 0.5013 | 0.00838 | -0.0456 | 59.821
2 | 0.5584 | 0.00856 | -0.0458 | 65.2336
3 | 0.6689 | 0.00864 | -0.046 | 77.419
3.5 | 0.7192 | 0.00812 | -0.0454 | 88.5714
4 | 0.7599 | 0.00983 | -0.0436 | 77.3042
4.5 | 0.8135 | 0.01024 | -0.0435 | 79.4434
5 | 0.8634 | 0.0109 | -0.0429 | 79.211
5.5 | 0.9102 | 0.01161 | -0.0418 | 78.3979
6 | 0.9622 | 0.01201 | -0.0415 | 80.1166
6.5 | 1.0122 | 0.01248 | -0.0409 | 81.1058
7 | 1.0623 | 0.01288 | -0.0404 | 82.4767
7.5 | 1.1056 | 0.01342 | -0.0388 | 82.3845
8 | 1.1489 | 0.01401 | -0.0373 | 82.0057
8.5 | 1.1845 | 0.01475 | -0.0346 | 80.3051
9 | 1.233 | 0.01553 | -0.0349 | 79.3947
9.5 | 1.2661 | 0.01678 | -0.0328 | 75.4529
10 | 1.2786 | 0.01962 | -0.0297 | 65.1682
10.5 | 1.3057 | 0.02192 | -0.0286 | 59.5666
11 | 1.3307 | 0.02458 | -0.0278 | 54.1375
11.5 | 1.3538 | 0.02755 | -0.0271 | 49.1397
12 | 1.3738 | 0.03088 | -0.0266 | 44.4883
12.5 | 1.389 | 0.03444 | -0.0256 | 40.331
13 | 1.3998 | 0.03835 | -0.0245 | 36.5007
13.5 | 1.4091 | 0.04247 | -0.0235 | 33.1787
14 | 1.4185 | 0.04679 | -0.0229 | 30.3163
14.5 | 1.4271 | 0.05136 | -0.0224 | 27.7862
15 | 1.4347 | 0.05622 | -0.0222 | 25.5194
15.5 | 1.4417 | 0.06119 | -0.0221 | 23.561
16 | 1.4465 | 0.0665 | -0.0222 | 21.7519
16.5 | 1.4499 | 0.07202 | -0.0225 | 20.1319
17 | 1.4525 | 0.07768 | -0.0229 | 18.6985
17.5 | 1.4529 | 0.08368 | -0.0234 | 17.3626
18 | 1.4531 | 0.08983 | -0.0243 | 16.1761
18.5 | 1.4519 | 0.09619 | -0.0253 | 15.0941
19 | 1.4519 | 0.1025 | -0.0265 | 14.1649
19.5 | 1.4501 | 0.10911 | -0.0281 | 13.2903
20 | 1.4462 | 0.1161 | -0.03 | 12.4565

## 53. Re 2M Mach 0.25 (1)
BIGFOIL.COM POLAR EXPORT
Pegase coap
Pegase coap |  |  |  | Cl Max: | 1.565 | at alpha= | 13.5 | deg
JavaFoil+Calcfoil stall+Eppler ext transition |  |  |  | L/D Max: | 58.704 | at alpha= | 5.5 | deg
Re: | 2000000 |  |  | Cd Min: | 0.01078 | at alpha= | -1.5 | deg
Mach: | 0.25 |  |  | Cl=0 at alpha= | -2.5588 | deg
|  |  |  | @ Cl=0.1, Cd= | 0.020849
|  |  |  | @ Cl=0.4, Cd= | 0.01302
|  |  |  | @ Cl=0.6, Cd= | 0.014065
alpha (deg) | Cl | Cd | Cm | Cl/Cd
-17 | -0.436 | 0.12598 | -0.012 | -3.457
-16.5 | -0.478 | 0.12179 | -0.012 | -3.924
-16 | -0.517 | 0.11642 | -0.012 | -4.441
-15.5 | -0.551 | 0.11498 | -0.012 | -4.793
-15 | -0.583 | 0.10641 | -0.013 | -5.479
-14.5 | -0.61 | 0.10213 | -0.013 | -5.972
-14 | -0.628 | 0.09934 | -0.011 | -6.325
-13.5 | -0.646 | 0.0941 | -0.012 | -6.864
-13 | -0.658 | 0.08905 | -0.012 | -7.393
-12.5 | -0.666 | 0.08498 | -0.012 | -7.834
-12 | -0.668 | 0.08132 | -0.012 | -8.21
-11.5 | -0.665 | 0.07651 | -0.012 | -8.686
-11 | -0.656 | 0.07345 | -0.013 | -8.931
-10.5 | -0.643 | 0.06859 | -0.013 | -9.368
-10 | -0.624 | 0.06508 | -0.013 | -9.59
-9.5 | -0.601 | 0.06159 | -0.013 | -9.763
-9 | -0.574 | 0.05781 | -0.014 | -9.93
-8.5 | -0.539 | 0.05402 | -0.01 | -9.975
-8 | -0.502 | 0.051 | -0.01 | -9.837
-7.5 | -0.465 | 0.04912 | -0.015 | -9.467
-7 | -0.421 | 0.04548 | -0.011 | -9.266
-6.5 | -0.378 | 0.04332 | -0.011 | -8.737
-6 | -0.334 | 0.04122 | -0.011 | -8.104
-5.5 | -0.288 | 0.03947 | -0.011 | -7.303
-5 | -0.241 | 0.03767 | -0.011 | -6.405
-4.5 | -0.193 | 0.03616 | -0.011 | -5.346
-4 | -0.144 | 0.03491 | -0.011 | -4.138
-3.5 | -0.095 | 0.03674 | -0.012 | -2.582
-3 | -0.045 | 0.036 | -0.012 | -1.241
-2.5 | 0.006 | 0.03535 | -0.012 | 0.17
-2 | 0.057 | 0.03322 | -0.012 | 1.719
-1.5 | 0.135 | 0.01078 | -0.037 | 12.538
-1 | 0.2 | 0.01263 | -0.037 | 15.791
-0.5 | 0.264 | 0.01279 | -0.038 | 20.647
0 | 0.325 | 0.01302 | -0.038 | 24.967
0.5 | 0.389 | 0.01294 | -0.039 | 30.034
1 | 0.452 | 0.0134 | -0.039 | 33.701
1.5 | 0.514 | 0.0136 | -0.04 | 37.827
2 | 0.577 | 0.01393 | -0.041 | 41.451
2.5 | 0.64 | 0.0143 | -0.041 | 44.745
3 | 0.695 | 0.01486 | -0.041 | 46.751
3.5 | 0.756 | 0.0153 | -0.042 | 49.379
4 | 0.816 | 0.01574 | -0.042 | 51.802
4.5 | 0.875 | 0.01642 | -0.043 | 53.281
5 | 0.933 | 0.01674 | -0.044 | 55.754
5.5 | 0.991 | 0.01688 | -0.044 | 58.704
6 | 1.025 | 0.01921 | -0.044 | 53.366
6.5 | 1.08 | 0.01984 | -0.044 | 54.463
7 | 1.135 | 0.02066 | -0.045 | 54.908
7.5 | 1.162 | 0.02386 | -0.044 | 48.704
8 | 1.213 | 0.02488 | -0.045 | 48.757
8.5 | 1.263 | 0.02611 | -0.045 | 48.353
9 | 1.311 | 0.02734 | -0.046 | 47.945
9.5 | 1.357 | 0.02864 | -0.046 | 47.394
10 | 1.402 | 0.03037 | -0.047 | 46.163
10.5 | 1.44 | 0.03184 | -0.048 | 45.22
11 | 1.472 | 0.03328 | -0.048 | 44.237
11.5 | 1.298 | 0.07078 | -0.019 | 18.338
12 | 1.319 | 0.07447 | -0.019 | 17.712
12.5 | 1.543 | 0.03981 | -0.05 | 38.768
13 | 1.557 | 0.04179 | -0.05 | 37.255
13.5 | 1.565 | 0.04427 | -0.051 | 35.358
14 | 1.564 | 0.04668 | -0.051 | 33.501
14.5 | 1.555 | 0.0515 | -0.052 | 30.192
15 | 1.544 | 0.05377 | -0.052 | 28.72
15.5 | 1.527 | 0.05696 | -0.052 | 26.812
16 | 1.504 | 0.06058 | -0.053 | 24.82
16.5 | 1.46 | 0.06859 | -0.052 | 21.287
17 | 1.422 | 0.07623 | -0.053 | 18.658
17.5 | 1.37 | 0.08584 | -0.052 | 15.956
18 | 1.341 | 0.0813 | -0.054 | 16.496
18.5 | 1.278 | 0.09416 | -0.053 | 13.577

## 54. Re 2M Mach 0.25 (2)
BIGFOIL.COM POLAR EXPORT
Pegase coap
Pegase coap |  |  |  | Cl Max: | 1.4067 | at alpha= | 18 | deg
XFOIL ncrit=9 |  |  |  | L/D Max: | 88.361 | at alpha= | 3.5 | deg
Re: | 2000000 |  |  | Cd Min: | 0.21188 | at alpha= | -20 | deg
Mach: | 0.25 |  |  | Cl=0 at alpha= | -2.7937 | deg
|  |  |  | @ Cl=0.1, Cd= | 0.0087703
|  |  |  | @ Cl=0.4, Cd= | 0.00834
|  |  |  | @ Cl=0.6, Cd= | 0.0088824
alpha (deg) | Cl | Cd | Cm | Cl/Cd
-20 | -0.6758 | 0.21188 | 0.0372 | -3.1895
-19.5 | -0.6654 | 0.20335 | 0.0317 | -3.2722
-19 | -0.6521 | 0.19591 | 0.0269 | -3.3286
-18.5 | -0.6359 | 0.18944 | 0.0226 | -3.3567
-18 | -0.6197 | 0.18309 | 0.0186 | -3.3847
-17.5 | -0.6038 | 0.17673 | 0.0147 | -3.4165
-17 | -0.5883 | 0.17025 | 0.0109 | -3.4555
-16.5 | -1.0673 | 0.06965 | -0.0551 | -15.3238
-16 | -1.1468 | 0.05164 | -0.068 | -22.2076
-15.5 | -1.1806 | 0.04171 | -0.0731 | -28.305
-15 | -1.1946 | 0.03483 | -0.0746 | -34.298
-14.5 | -1.1939 | 0.03 | -0.0737 | -39.7967
-14 | -1.1827 | 0.02646 | -0.0713 | -44.6977
-13.5 | -1.1623 | 0.02385 | -0.0678 | -48.7338
-13 | -1.1366 | 0.02194 | -0.0633 | -51.8049
-12.5 | -1.0978 | 0.02026 | -0.0603 | -54.1856
-12 | -1.0536 | 0.01884 | -0.0578 | -55.9236
-11.5 | -1.0057 | 0.01756 | -0.0555 | -57.2722
-11 | -0.9556 | 0.01639 | -0.0536 | -58.3038
-10.5 | -0.9041 | 0.01528 | -0.0518 | -59.1688
-10 | -0.8476 | 0.01467 | -0.0506 | -57.7778
-9.5 | -0.7897 | 0.01418 | -0.0496 | -55.6911
-9 | -0.7308 | 0.01376 | -0.0488 | -53.1105
-8.5 | -0.6698 | 0.01358 | -0.0484 | -49.3225
-8 | -0.6137 | 0.01285 | -0.0474 | -47.7588
-7.5 | -0.555 | 0.01242 | -0.0469 | -44.686
-7 | -0.4962 | 0.01198 | -0.0464 | -41.419
-6.5 | -0.4376 | 0.01165 | -0.0459 | -37.5622
-6 | -0.3788 | 0.01136 | -0.0455 | -33.3451
-5.5 | -0.3192 | 0.01109 | -0.0453 | -28.7827
-5 | -0.2624 | 0.01048 | -0.0447 | -25.0382
-4.5 | -0.2038 | 0.00999 | -0.0444 | -20.4004
-4 | -0.1446 | 0.00966 | -0.0443 | -14.9689
-3.5 | -0.0849 | 0.00939 | -0.0442 | -9.0415
-3 | -0.0249 | 0.00915 | -0.0443 | -2.7213
-2 | 0.0958 | 0.00878 | -0.0446 | 10.9112
-1.5 | 0.1565 | 0.00864 | -0.0448 | 18.1134
-1 | 0.217 | 0.00856 | -0.045 | 25.3505
-0.5 | 0.2779 | 0.00843 | -0.0454 | 32.9656
0 | 0.3393 | 0.00834 | -0.0458 | 40.6835
0.5 | 0.4002 | 0.00834 | -0.0463 | 47.9856
1 | 0.4598 | 0.00845 | -0.0466 | 54.4142
1.5 | 0.5192 | 0.00858 | -0.0468 | 60.5128
2 | 0.578 | 0.00878 | -0.047 | 65.8314
2.5 | 0.636 | 0.00905 | -0.0471 | 70.2762
3 | 0.6948 | 0.00909 | -0.0473 | 76.4356
3.5 | 0.744 | 0.00842 | -0.0462 | 88.361
4 | 0.7843 | 0.01017 | -0.044 | 77.119
4.5 | 0.8399 | 0.01055 | -0.0438 | 79.6114
5 | 0.8845 | 0.01167 | -0.0421 | 75.7926
5.5 | 0.9368 | 0.01214 | -0.0414 | 77.1664
6 | 0.9881 | 0.01259 | -0.0405 | 78.4829
6.5 | 1.0388 | 0.01308 | -0.0396 | 79.419
7 | 1.085 | 0.01376 | -0.0381 | 78.8517
7.5 | 1.1221 | 0.01449 | -0.0351 | 77.4396
8 | 1.1596 | 0.01533 | -0.0326 | 75.6425
8.5 | 1.1939 | 0.01668 | -0.0304 | 71.5767
9.5 | 1.269 | 0.02002 | -0.0289 | 63.3866
10 | 1.2772 | 0.02429 | -0.0272 | 52.5813
10.5 | 1.3 | 0.02763 | -0.0265 | 47.0503
11 | 1.319 | 0.03116 | -0.0255 | 42.3299
11.5 | 1.3339 | 0.03485 | -0.0242 | 38.2755
12 | 1.345 | 0.03892 | -0.0229 | 34.5581
12.5 | 1.3551 | 0.04318 | -0.0217 | 31.3826
13 | 1.3645 | 0.04775 | -0.0209 | 28.5759
13.5 | 1.3738 | 0.05253 | -0.0204 | 26.1527
14 | 1.3822 | 0.0575 | -0.0199 | 24.0383
14.5 | 1.3891 | 0.06272 | -0.0197 | 22.1476
15 | 1.3943 | 0.06817 | -0.0196 | 20.4533
15.5 | 1.3986 | 0.07378 | -0.0197 | 18.9564
16 | 1.4013 | 0.07967 | -0.0199 | 17.5888
16.5 | 1.4039 | 0.08566 | -0.0204 | 16.3892
17 | 1.4051 | 0.09192 | -0.0211 | 15.2861
17.5 | 1.4066 | 0.0982 | -0.022 | 14.3238
18 | 1.4067 | 0.1048 | -0.0233 | 13.4227
18.5 | 1.4041 | 0.1118 | -0.0248 | 12.559
19 | 1.4012 | 0.119 | -0.0268 | 11.7748
19.5 | 1.3972 | 0.12647 | -0.0292 | 11.0477
20 | 1.3926 | 0.13408 | -0.0319 | 10.3863

## 55. Re 2M Mach 0.50 (1)
BIGFOIL.COM POLAR EXPORT
Pegase coap
Pegase coap |  |  |  | Cl Max: | 1.358 | at alpha= | 10 | deg
JavaFoil+Calcfoil stall+Eppler ext transition |  |  |  | L/D Max: | 44.971 | at alpha= | 6 | deg
Re: | 2000000 |  |  | Cd Min: | 0.01322 | at alpha= | -0.5 | deg
Mach: | 0.5 |  |  | Cl=0 at alpha= | -2.5625 | deg
|  |  |  | @ Cl=0.1, Cd= | 0.035248
|  |  |  | @ Cl=0.4, Cd= | 0.013748
|  |  |  | @ Cl=0.6, Cd= | 0.015161
alpha (deg) | Cl | Cd | Cm | Cl/Cd
-20 | -0.98 | 0.18423 | -0.012 | -5.32
-19.5 | -0.952 | 0.18156 | -0.012 | -5.246
-19 | -0.925 | 0.17227 | -0.012 | -5.37
-18.5 | -0.898 | 0.1667 | -0.012 | -5.387
-18 | -0.871 | 0.16532 | -0.012 | -5.266
-17.5 | -0.843 | 0.1594 | -0.013 | -5.289
-17 | -0.817 | 0.22039 | -0.013 | -3.709
-16.5 | -0.79 | 0.21593 | -0.013 | -3.658
-16 | -0.762 | 0.20583 | -0.014 | -3.703
-15.5 | -0.732 | 0.13448 | -0.013 | -5.44
-15 | -0.703 | 0.13119 | -0.013 | -5.362
-14.5 | -0.676 | 0.12714 | -0.013 | -5.316
-14 | -0.648 | 0.12021 | -0.014 | -5.392
-13.5 | -0.619 | 0.11743 | -0.013 | -5.269
-13 | -0.595 | 0.09294 | -0.015 | -6.403
-12.5 | -0.567 | 0.08745 | -0.016 | -6.486
-12 | -0.535 | 0.10773 | -0.014 | -4.968
-11.5 | -0.511 | 0.07497 | -0.016 | -6.821
-11 | -0.483 | 0.07498 | -0.017 | -6.441
-10.5 | -0.455 | 0.06963 | -0.017 | -6.532
-10 | -0.425 | 0.06924 | -0.016 | -6.137
-9.5 | -0.396 | 0.07406 | -0.016 | -5.351
-9 | -0.368 | 0.06731 | -0.017 | -5.469
-8.5 | -0.34 | 0.06249 | -0.017 | -5.436
-8 | -0.312 | 0.05405 | -0.018 | -5.767
-7.5 | -0.284 | 0.04984 | -0.019 | -5.693
-7 | -0.253 | 0.04728 | -0.016 | -5.358
-6.5 | -0.35 | 0.04523 | -0.017 | -7.741
-6 | -0.333 | 0.0435 | -0.017 | -7.65
-5.5 | -0.297 | 0.04093 | -0.013 | -7.263
-5 | -0.255 | 0.03905 | -0.013 | -6.532
-4.5 | -0.208 | 0.03758 | -0.013 | -5.529
-4 | -0.157 | 0.03621 | -0.013 | -4.337
-3.5 | -0.104 | 0.03706 | -0.013 | -2.806
-3 | -0.049 | 0.03625 | -0.013 | -1.358
-2.5 | 0.007 | 0.03566 | -0.013 | 0.187
-2 | 0.063 | 0.03542 | -0.013 | 1.79
-1.5 | 0.121 | 0.03515 | -0.014 | 3.435
-1 | 0.178 | 0.03502 | -0.014 | 5.095
-0.5 | 0.295 | 0.01322 | -0.042 | 22.275
0 | 0.362 | 0.01327 | -0.043 | 27.294
0.5 | 0.428 | 0.0141 | -0.043 | 30.34
1 | 0.497 | 0.0143 | -0.043 | 34.749
1.5 | 0.566 | 0.0149 | -0.044 | 37.986
2 | 0.635 | 0.01543 | -0.045 | 41.125
2.5 | 0.703 | 0.01566 | -0.045 | 44.902
3 | 0.754 | 0.01757 | -0.045 | 42.917
3.5 | 0.819 | 0.01827 | -0.045 | 44.845
4 | 0.864 | 0.02068 | -0.045 | 41.794
4.5 | 0.926 | 0.02148 | -0.045 | 43.111
5 | 0.986 | 0.02272 | -0.046 | 43.387
5.5 | 1.044 | 0.0239 | -0.047 | 43.705
6 | 1.101 | 0.02448 | -0.047 | 44.971
6.5 | 1.155 | 0.02569 | -0.048 | 44.951
7 | 1.205 | 0.02755 | -0.048 | 43.729
7.5 | 1.251 | 0.02895 | -0.049 | 43.223
8 | 1.292 | 0.03149 | -0.05 | 41.035
8.5 | 1.148 | 0.05189 | -0.019 | 22.125
9 | 1.171 | 0.05525 | -0.019 | 21.187
9.5 | 1.182 | 0.05891 | -0.02 | 20.065
10 | 1.358 | 0.03881 | -0.052 | 34.996
10.5 | 1.244 | 0.04239 | -0.053 | 29.348
11 | 0.88 | 0.04542 | -0.053 | 19.371
11.5 | 0.91 | 0.04806 | -0.054 | 18.942
12 | 0.939 | 0.05357 | -0.054 | 17.535
12.5 | 0.97 | 0.05693 | -0.055 | 17.031
13 | 0.987 | 0.06852 | -0.054 | 14.412
13.5 | 1.015 | 0.07587 | -0.054 | 13.375
14 | 0.946 | 0.12436 | -0.037 | 7.61
14.5 | 0.973 | 0.14645 | -0.037 | 6.645
15 | 1 | 0.20836 | -0.036 | 4.798

## 56. Re 2M Mach 0.50 (2)
BIGFOIL.COM POLAR EXPORT
Pegase coap
Pegase coap |  |  |  | Cl Max: | 1.3369 | at alpha= | 19.5 | deg
XFOIL ncrit=9 |  |  |  | L/D Max: | 79.7709 | at alpha= | 3 | deg
Re: | 2000000 |  |  | Cd Min: | 0.25532 | at alpha= | -20 | deg
Mach: | 0.5 |  |  | Cl=0 at alpha= | -2.8529 | deg
|  |  |  | @ Cl=0.1, Cd= | 0.0094239
|  |  |  | @ Cl=0.4, Cd= | 0.0089558
|  |  |  | @ Cl=0.6, Cd= | 0.0094519
alpha (deg) | Cl | Cd | Cm | Cl/Cd
-20 | -0.6619 | 0.25532 | 0.0526 | -2.5924
-19.5 | -0.639 | 0.24706 | 0.0473 | -2.5864
-19 | -0.6168 | 0.23906 | 0.0429 | -2.5801
-18.5 | -0.601 | 0.22736 | 0.0367 | -2.6434
-18 | -0.5815 | 0.21846 | 0.0313 | -2.6618
-17.5 | -0.5651 | 0.20854 | 0.0256 | -2.7098
-17 | -0.55 | 0.19861 | 0.0197 | -2.7692
-16.5 | -0.5321 | 0.19 | 0.0146 | -2.8005
-16 | -0.5128 | 0.18207 | 0.0099 | -2.8165
-15.5 | -0.4931 | 0.1745 | 0.0055 | -2.8258
-15 | -0.4728 | 0.16719 | 0.0013 | -2.8279
-14.5 | -0.4525 | 0.16007 | -0.0026 | -2.8269
-14 | -0.4312 | 0.15342 | -0.0063 | -2.8106
-13.5 | -0.409 | 0.14717 | -0.0096 | -2.7791
-13 | -0.3857 | 0.14125 | -0.0127 | -2.7306
-12.5 | -0.3816 | 0.13121 | -0.0177 | -2.9083
-12 | -0.3716 | 0.12287 | -0.0219 | -3.0243
-11.5 | -0.3656 | 0.11412 | -0.0262 | -3.2036
-11 | -0.3508 | 0.10724 | -0.0297 | -3.2712
-10.5 | -0.3433 | 0.09923 | -0.0338 | -3.4596
-10 | -0.3438 | 0.09004 | -0.0388 | -3.8183
-9.5 | -0.3535 | 0.07951 | -0.0452 | -4.446
-9 | -0.3753 | 0.06659 | -0.0546 | -5.636
-8.5 | -0.4146 | 0.0498 | -0.0712 | -8.3253
-8 | -0.4537 | 0.03985 | -0.0775 | -11.3852
-7.5 | -0.4868 | 0.03219 | -0.0744 | -15.1227
-7 | -0.4681 | 0.02722 | -0.0714 | -17.1969
-6.5 | -0.441 | 0.02195 | -0.068 | -20.0911
-6 | -0.4041 | 0.01694 | -0.0645 | -23.8548
-5.5 | -0.3484 | 0.01429 | -0.0617 | -24.3807
-4.5 | -0.2212 | 0.01179 | -0.0576 | -18.7617
-4 | -0.1554 | 0.01099 | -0.056 | -14.1401
-3 | -0.0203 | 0.00997 | -0.0538 | -2.0361
-2.5 | 0.0487 | 0.00961 | -0.0532 | 5.0676
-2 | 0.1176 | 0.00936 | -0.0527 | 12.5641
-1.5 | 0.1871 | 0.00916 | -0.0524 | 20.4258
-1 | 0.2577 | 0.00895 | -0.0524 | 28.7933
-0.5 | 0.3277 | 0.00885 | -0.0524 | 37.0282
0.5 | 0.4644 | 0.00905 | -0.0522 | 51.3149
1 | 0.5319 | 0.00927 | -0.0521 | 57.3786
1.5 | 0.5993 | 0.00945 | -0.0519 | 63.418
2 | 0.6671 | 0.00963 | -0.0518 | 69.2731
2.5 | 0.7339 | 0.00988 | -0.0514 | 74.2814
3 | 0.8009 | 0.01004 | -0.051 | 79.7709
3.5 | 0.8299 | 0.01217 | -0.0458 | 68.1923
4 | 0.8804 | 0.01184 | -0.0434 | 74.3581
4.5 | 0.9069 | 0.01353 | -0.0377 | 67.0288
5 | 0.9479 | 0.01481 | -0.0345 | 64.0041
5.5 | 0.9902 | 0.0165 | -0.0324 | 60.0121
6 | 1.0299 | 0.01874 | -0.0309 | 54.9573
6.5 | 1.0669 | 0.02147 | -0.03 | 49.6926
7 | 1.0958 | 0.02498 | -0.029 | 43.8671
7.5 | 1.1159 | 0.02875 | -0.027 | 38.8139
8 | 1.1333 | 0.03261 | -0.0248 | 34.7531
8.5 | 1.1467 | 0.03678 | -0.0227 | 31.1773
9 | 1.1571 | 0.04103 | -0.0203 | 28.2013
9.5 | 1.1735 | 0.04525 | -0.0185 | 25.9337
10 | 1.1936 | 0.04977 | -0.0179 | 23.9823
10.5 | 1.208 | 0.05462 | -0.0167 | 22.1164
11.5 | 1.2156 | 0.06638 | -0.0149 | 18.3127
12 | 1.2263 | 0.07187 | -0.0142 | 17.0628
12.5 | 1.2369 | 0.07755 | -0.0137 | 15.9497
13 | 1.2475 | 0.0833 | -0.0134 | 14.976
13.5 | 1.2572 | 0.08931 | -0.0134 | 14.0768
14 | 1.265 | 0.0956 | -0.0136 | 13.2322
14.5 | 1.2727 | 0.10208 | -0.0142 | 12.4677
15 | 1.2801 | 0.1087 | -0.015 | 11.7764
15.5 | 1.2893 | 0.11525 | -0.016 | 11.187
16 | 1.2969 | 0.12218 | -0.0175 | 10.6147
16.5 | 1.306 | 0.12903 | -0.0192 | 10.1217
17 | 1.3148 | 0.13611 | -0.0213 | 9.6598
17.5 | 1.3215 | 0.14366 | -0.024 | 9.1988
18 | 1.3274 | 0.15149 | -0.0272 | 8.7623
19 | 1.3348 | 0.16835 | -0.0356 | 7.9287
19.5 | 1.3369 | 0.17742 | -0.0408 | 7.5352
20 | 1.3342 | 0.1874 | -0.0471 | 7.1195

## 57. Re 3M Mach 0.00 (1)
BIGFOIL.COM POLAR EXPORT
Pegase coap
Pegase coap |  |  |  | Cl Max: | 1.654 | at alpha= | 15.5 | deg
JavaFoil+Calcfoil stall+Eppler ext transition |  |  |  | L/D Max: | 65.834 | at alpha= | 7.5 | deg
Re: | 3000000 |  |  | Cd Min: | 0.01012 | at alpha= | -7.5 | deg
Mach: | 0 |  |  | Cl=0 at alpha= | -2.5612 | deg
|  |  |  | @ Cl=0.1, Cd= | 0.01028
|  |  |  | @ Cl=0.4, Cd= | 0.012349
|  |  |  | @ Cl=0.6, Cd= | 0.013167
alpha (deg) | Cl | Cd | Cm | Cl/Cd
-20 | -0.714 | 0.16154 | -0.01 | -4.42
-19.5 | -0.728 | 0.15247 | -0.01 | -4.776
-19 | -0.741 | 0.14635 | -0.011 | -5.062
-18.5 | -0.752 | 0.1407 | -0.011 | -5.348
-18 | -0.763 | 0.13467 | -0.011 | -5.665
-17.5 | -0.772 | 0.13081 | -0.011 | -5.899
-17 | -0.78 | 0.12368 | -0.011 | -6.309
-16.5 | -0.786 | 0.12019 | -0.011 | -6.536
-16 | -0.79 | 0.11476 | -0.012 | -6.883
-15.5 | -0.792 | 0.10954 | -0.012 | -7.233
-15 | -0.788 | 0.1063 | -0.011 | -7.412
-14.5 | -0.786 | 0.10171 | -0.011 | -7.724
-14 | -0.786 | 0.09415 | -0.013 | -8.347
-13.5 | -0.779 | 0.08862 | -0.013 | -8.793
-13 | -0.769 | 0.08388 | -0.013 | -9.169
-12.5 | -0.755 | 0.08009 | -0.014 | -9.432
-12 | -0.74 | 0.07514 | -0.014 | -9.854
-11.5 | -0.72 | 0.07241 | -0.014 | -9.946
-11 | -0.698 | 0.06833 | -0.014 | -10.219
-10.5 | -0.674 | 0.06425 | -0.015 | -10.486
-10 | -0.646 | 0.06061 | -0.015 | -10.659
-9.5 | -0.621 | 0.05399 | -0.017 | -11.507
-9 | -0.588 | 0.05104 | -0.017 | -11.516
-8.5 | -0.551 | 0.04823 | -0.018 | -11.426
-8 | -0.62 | 0.01052 | -0.028 | -58.937
-7.5 | -0.569 | 0.01012 | -0.029 | -56.272
-7 | -0.415 | 0.04496 | -0.01 | -9.228
-6.5 | -0.372 | 0.04276 | -0.01 | -8.689
-6 | -0.327 | 0.0408 | -0.011 | -8.017
-5.5 | -0.282 | 0.03897 | -0.011 | -7.227
-5 | -0.235 | 0.03735 | -0.011 | -6.3
-4.5 | -0.188 | 0.03586 | -0.011 | -5.249
-4 | -0.14 | 0.03456 | -0.011 | -4.065
-3.5 | -0.092 | 0.03402 | -0.011 | -2.709
-3 | -0.043 | 0.03403 | -0.012 | -1.274
-2.5 | 0.006 | 0.03343 | -0.012 | 0.175
-2 | 0.069 | 0.01025 | -0.035 | 6.734
-1.5 | 0.131 | 0.01031 | -0.036 | 12.714
-1 | 0.193 | 0.01034 | -0.036 | 18.701
-0.5 | 0.256 | 0.01042 | -0.037 | 24.552
0 | 0.319 | 0.01229 | -0.037 | 25.921
0.5 | 0.381 | 0.01227 | -0.038 | 31.018
1 | 0.439 | 0.01251 | -0.038 | 35.093
1.5 | 0.499 | 0.01287 | -0.039 | 38.769
2 | 0.56 | 0.01297 | -0.039 | 43.187
2.5 | 0.621 | 0.01327 | -0.04 | 46.775
3 | 0.681 | 0.01359 | -0.04 | 50.159
3.5 | 0.741 | 0.01393 | -0.041 | 53.212
4 | 0.8 | 0.01451 | -0.042 | 55.163
4.5 | 0.85 | 0.01508 | -0.042 | 56.362
5 | 0.908 | 0.01529 | -0.042 | 59.357
5.5 | 0.965 | 0.01528 | -0.043 | 63.144
6 | 1.02 | 0.01584 | -0.043 | 64.411
6.5 | 1.075 | 0.01658 | -0.044 | 64.85
7 | 1.129 | 0.01719 | -0.045 | 65.69
7.5 | 1.182 | 0.01795 | -0.045 | 65.834
8 | 1.209 | 0.02029 | -0.045 | 59.584
8.5 | 1.26 | 0.02108 | -0.045 | 59.75
9 | 1.309 | 0.02195 | -0.046 | 59.661
9.5 | 1.329 | 0.02621 | -0.045 | 50.707
10 | 1.375 | 0.0273 | -0.046 | 50.377
10.5 | 1.417 | 0.02848 | -0.046 | 49.743
11 | 1.454 | 0.03 | -0.047 | 48.477
11.5 | 1.49 | 0.03066 | -0.047 | 48.601
12 | 1.522 | 0.03189 | -0.048 | 47.718
12.5 | 1.551 | 0.03437 | -0.048 | 45.119
13 | 1.576 | 0.03708 | -0.049 | 42.503
13.5 | 1.599 | 0.03804 | -0.049 | 42.027
14 | 1.618 | 0.03999 | -0.05 | 40.462
14.5 | 1.634 | 0.04232 | -0.051 | 38.595
15 | 1.646 | 0.04419 | -0.051 | 37.241
15.5 | 1.654 | 0.04659 | -0.052 | 35.504
16 | 1.652 | 0.05155 | -0.052 | 32.04
16.5 | 1.649 | 0.05619 | -0.052 | 29.35
17 | 1.646 | 0.0598 | -0.052 | 27.52
17.5 | 1.64 | 0.06283 | -0.053 | 26.095
18 | 1.613 | 0.07276 | -0.052 | 22.17
18.5 | 1.601 | 0.07748 | -0.053 | 20.667
19 | 1.591 | 0.0781 | -0.053 | 20.375
19.5 | 1.576 | 0.08154 | -0.054 | 19.327
20 | 1.556 | 0.08737 | -0.054 | 17.805

## 58. Re 3M Mach 0.00 (2)
BIGFOIL.COM POLAR EXPORT
Pegase coap
Pegase coap |  |  |  | Cl Max: | 1.4978 | at alpha= | 18.5 | deg
XFOIL ncrit=9 |  |  |  | L/D Max: | 88.246 | at alpha= | 8 | deg
Re: | 3000000 |  |  | Cd Min: | 0.10782 | at alpha= | 20 | deg
Mach: | 0 |  |  | Cl=0 at alpha= | -2.7664 | deg
|  |  |  | @ Cl=0.1, Cd= | 0.008078
|  |  |  | @ Cl=0.4, Cd= | 0.0079696
|  |  |  | @ Cl=0.6, Cd= | 0.0084114
alpha (deg) | Cl | Cd | Cm | Cl/Cd
-19.5 | -1.3394 | 0.06067 | -0.0546 | -22.0768
-19 | -1.3743 | 0.05007 | -0.06 | -27.4476
-18.5 | -1.3891 | 0.04264 | -0.063 | -32.5774
-18 | -1.3913 | 0.03716 | -0.0642 | -37.4408
-17.5 | -1.3862 | 0.03272 | -0.0645 | -42.3655
-17 | -1.3762 | 0.02915 | -0.0637 | -47.211
-16.5 | -1.3606 | 0.02637 | -0.062 | -51.5965
-16 | -1.3406 | 0.02412 | -0.0597 | -55.5804
-15.5 | -1.316 | 0.02236 | -0.0568 | -58.8551
-15 | -1.2901 | 0.02099 | -0.0531 | -61.4626
-14.5 | -1.2531 | 0.01975 | -0.0509 | -63.4481
-14 | -1.2123 | 0.01865 | -0.0492 | -65.0027
-13.5 | -1.1687 | 0.01761 | -0.0476 | -66.3657
-13 | -1.1228 | 0.01666 | -0.0463 | -67.395
-12.5 | -1.0751 | 0.0158 | -0.0452 | -68.0443
-12 | -1.026 | 0.015 | -0.0442 | -68.4
-11.5 | -0.9758 | 0.01426 | -0.0434 | -68.4292
-11 | -0.9245 | 0.01357 | -0.0426 | -68.1282
-10.5 | -0.8725 | 0.01291 | -0.042 | -67.5833
-10 | -0.8196 | 0.0123 | -0.0415 | -66.6341
-9.5 | -0.766 | 0.01175 | -0.041 | -65.1915
-9 | -0.7139 | 0.01099 | -0.0404 | -64.9591
-8.5 | -0.6577 | 0.01073 | -0.0403 | -61.2954
-8 | -0.5998 | 0.01058 | -0.0405 | -56.6919
-7.5 | -0.5415 | 0.01071 | -0.0408 | -50.5602
-7 | -0.487 | 0.01023 | -0.0405 | -47.6051
-6.5 | -0.4304 | 0.00996 | -0.0405 | -43.2129
-6 | -0.3731 | 0.0097 | -0.0406 | -38.4639
-5 | -0.2584 | 0.00925 | -0.0408 | -27.9351
-4.5 | -0.2008 | 0.00904 | -0.041 | -22.2124
-4 | -0.1431 | 0.00886 | -0.0412 | -16.1512
-3.5 | -0.0847 | 0.0087 | -0.0416 | -9.7356
-3 | -0.027 | 0.00845 | -0.0417 | -3.1953
-2.5 | 0.0308 | 0.00827 | -0.042 | 3.7243
-2 | 0.0889 | 0.00811 | -0.0423 | 10.9618
-1.5 | 0.1478 | 0.00794 | -0.0427 | 18.6146
-1 | 0.2067 | 0.0078 | -0.0431 | 26.5
-0.5 | 0.2652 | 0.00774 | -0.0435 | 34.2636
0 | 0.323 | 0.00777 | -0.0439 | 41.5701
0.5 | 0.3802 | 0.0079 | -0.0442 | 48.1266
1 | 0.4371 | 0.0081 | -0.0445 | 53.963
1.5 | 0.4945 | 0.00826 | -0.0449 | 59.8668
2 | 0.5523 | 0.00832 | -0.0453 | 66.3822
2.5 | 0.6097 | 0.00843 | -0.0457 | 72.325
3.5 | 0.7085 | 0.0101 | -0.0444 | 70.1485
4 | 0.755 | 0.00985 | -0.0434 | 76.6497
4.5 | 0.8047 | 0.01031 | -0.0428 | 78.0504
5 | 0.8593 | 0.01062 | -0.0429 | 80.9134
5.5 | 0.9129 | 0.01098 | -0.0429 | 83.1421
6 | 0.9668 | 0.01128 | -0.0429 | 85.7092
6.5 | 1.0168 | 0.01181 | -0.0424 | 86.0965
7 | 1.0665 | 0.01217 | -0.0419 | 87.6335
7.5 | 1.115 | 0.01266 | -0.0413 | 88.0727
8 | 1.1622 | 0.01317 | -0.0405 | 88.246
8.5 | 1.1937 | 0.01441 | -0.0374 | 82.8383
9.5 | 1.2633 | 0.01604 | -0.0328 | 78.7594
10 | 1.2963 | 0.01733 | -0.0311 | 74.8009
10.5 | 1.3271 | 0.0189 | -0.0295 | 70.2169
11 | 1.3612 | 0.02075 | -0.0294 | 65.6
11.5 | 1.3872 | 0.02324 | -0.0286 | 59.6902
12 | 1.4104 | 0.02604 | -0.0279 | 54.1628
12.5 | 1.4305 | 0.0293 | -0.0274 | 48.8225
13 | 1.4461 | 0.03288 | -0.0266 | 43.9811
13.5 | 1.4579 | 0.03661 | -0.0255 | 39.8225
14 | 1.4668 | 0.04064 | -0.0245 | 36.0925
14.5 | 1.4747 | 0.04498 | -0.0237 | 32.7857
15 | 1.4802 | 0.04973 | -0.0232 | 29.7647
15.5 | 1.4836 | 0.05494 | -0.0229 | 27.004
16 | 1.4848 | 0.06047 | -0.0228 | 24.5543
16.5 | 1.4868 | 0.066 | -0.0229 | 22.5273
17 | 1.4907 | 0.07139 | -0.0232 | 20.8811
17.5 | 1.4926 | 0.0771 | -0.0236 | 19.3593
18 | 1.4942 | 0.08284 | -0.0242 | 18.0372
18.5 | 1.4978 | 0.0884 | -0.0249 | 16.9434
19 | 1.4963 | 0.0947 | -0.0259 | 15.8004
19.5 | 1.4945 | 0.10116 | -0.0272 | 14.7736
20 | 1.4916 | 0.10782 | -0.0288 | 13.8342

## 59. Re 3M Mach 0.10 (1)
BIGFOIL.COM POLAR EXPORT
Pegase coap
Pegase coap |  |  |  | Cl Max: | 1.641 | at alpha= | 15.5 | deg
JavaFoil+Calcfoil stall+Eppler ext transition |  |  |  | L/D Max: | 65.495 | at alpha= | 7.5 | deg
Re: | 3000000 |  |  | Cd Min: | 0.01003 | at alpha= | -7 | deg
Mach: | 0.1 |  |  | Cl=0 at alpha= | -2.56 | deg
|  |  |  | @ Cl=0.1, Cd= | 0.010235
|  |  |  | @ Cl=0.4, Cd= | 0.012332
|  |  |  | @ Cl=0.6, Cd= | 0.013166
alpha (deg) | Cl | Cd | Cm | Cl/Cd
-19 | -0.694 | 0.14662 | -0.011 | -4.736
-18.5 | -0.709 | 0.14153 | -0.011 | -5.012
-18 | -0.723 | 0.1349 | -0.011 | -5.359
-17.5 | -0.735 | 0.12956 | -0.011 | -5.676
-17 | -0.746 | 0.12427 | -0.011 | -6.007
-16.5 | -0.755 | 0.12144 | -0.011 | -6.218
-16 | -0.763 | 0.11582 | -0.012 | -6.585
-15.5 | -0.768 | 0.11046 | -0.012 | -6.953
-15 | -0.767 | 0.10746 | -0.011 | -7.136
-14.5 | -0.767 | 0.10227 | -0.011 | -7.504
-14 | -0.77 | 0.09466 | -0.013 | -8.136
-13.5 | -0.766 | 0.08935 | -0.013 | -8.569
-13 | -0.757 | 0.08511 | -0.013 | -8.9
-12.5 | -0.747 | 0.07987 | -0.014 | -9.355
-12 | -0.733 | 0.0755 | -0.014 | -9.711
-11.5 | -0.715 | 0.07286 | -0.014 | -9.809
-11 | -0.694 | 0.06874 | -0.014 | -10.102
-10.5 | -0.671 | 0.06473 | -0.015 | -10.367
-10 | -0.645 | 0.06101 | -0.015 | -10.565
-9.5 | -0.62 | 0.0543 | -0.017 | -11.425
-9 | -0.588 | 0.05137 | -0.017 | -11.44
-8.5 | -0.551 | 0.04845 | -0.018 | -11.38
-8 | -0.621 | 0.012 | -0.028 | -51.788
-7.5 | -0.571 | 0.01018 | -0.029 | -56.038
-7 | -0.518 | 0.01003 | -0.03 | -51.674
-6.5 | -0.373 | 0.04276 | -0.01 | -8.716
-6 | -0.328 | 0.04078 | -0.011 | -8.049
-5.5 | -0.283 | 0.039 | -0.011 | -7.248
-5 | -0.236 | 0.03734 | -0.011 | -6.326
-4.5 | -0.189 | 0.03588 | -0.011 | -5.268
-4 | -0.141 | 0.03455 | -0.011 | -4.085
-3.5 | -0.093 | 0.03499 | -0.011 | -2.646
-3 | -0.044 | 0.0341 | -0.012 | -1.278
-2.5 | 0.006 | 0.0334 | -0.012 | 0.176
-2 | 0.069 | 0.01023 | -0.035 | 6.775
-1.5 | 0.132 | 0.01024 | -0.036 | 12.857
-1 | 0.194 | 0.01037 | -0.036 | 18.741
-0.5 | 0.257 | 0.0104 | -0.037 | 24.711
0 | 0.32 | 0.01226 | -0.038 | 26.107
0.5 | 0.382 | 0.01225 | -0.038 | 31.235
1 | 0.441 | 0.01252 | -0.038 | 35.211
1.5 | 0.501 | 0.01283 | -0.039 | 39.09
2 | 0.563 | 0.01296 | -0.039 | 43.431
2.5 | 0.624 | 0.0133 | -0.04 | 46.896
3 | 0.685 | 0.01366 | -0.041 | 50.12
3.5 | 0.745 | 0.01394 | -0.041 | 53.431
4 | 0.804 | 0.01456 | -0.042 | 55.245
4.5 | 0.854 | 0.01513 | -0.042 | 56.441
5 | 0.912 | 0.01539 | -0.043 | 59.249
5.5 | 0.969 | 0.01538 | -0.043 | 62.993
6 | 1.025 | 0.01594 | -0.044 | 64.304
6.5 | 1.08 | 0.01668 | -0.044 | 64.718
7 | 1.134 | 0.01734 | -0.045 | 65.425
7.5 | 1.186 | 0.01811 | -0.045 | 65.495
8 | 1.214 | 0.0204 | -0.045 | 59.521
8.5 | 1.265 | 0.02126 | -0.045 | 59.485
9 | 1.314 | 0.02215 | -0.046 | 59.336
9.5 | 1.334 | 0.02639 | -0.045 | 50.54
10 | 1.38 | 0.02752 | -0.046 | 50.138
10.5 | 1.421 | 0.02893 | -0.046 | 49.11
11 | 1.458 | 0.03029 | -0.047 | 48.137
11.5 | 1.492 | 0.03101 | -0.047 | 48.12
12 | 1.524 | 0.0322 | -0.048 | 47.316
12.5 | 1.551 | 0.03532 | -0.049 | 43.915
13 | 1.575 | 0.03691 | -0.049 | 42.676
13.5 | 1.596 | 0.03873 | -0.05 | 41.221
14 | 1.613 | 0.04127 | -0.05 | 39.091
14.5 | 1.627 | 0.04289 | -0.051 | 37.939
15 | 1.636 | 0.04598 | -0.051 | 35.574
15.5 | 1.641 | 0.0477 | -0.052 | 34.39
16 | 1.636 | 0.05252 | -0.052 | 31.156
16.5 | 1.633 | 0.05597 | -0.052 | 29.171
17 | 1.626 | 0.05949 | -0.053 | 27.334
17.5 | 1.616 | 0.06229 | -0.053 | 25.951
18 | 1.584 | 0.07465 | -0.052 | 21.22
18.5 | 1.573 | 0.07567 | -0.053 | 20.783
19 | 1.554 | 0.08039 | -0.053 | 19.333
19.5 | 1.535 | 0.08422 | -0.054 | 18.22
20 | 1.499 | 0.09434 | -0.053 | 15.886

## 60. Re 3M Mach 0.10 (2)
BIGFOIL.COM POLAR EXPORT
Pegase coap
Pegase coap |  |  |  | Cl Max: | 1.4852 | at alpha= | 18 | deg
XFOIL ncrit=9 |  |  |  | L/D Max: | 87.6761 | at alpha= | 7.5 | deg
Re: | 3000000 |  |  | Cd Min: | 0.11128 | at alpha= | 20 | deg
Mach: | 0.1 |  |  | Cl=0 at alpha= | -2.7685 | deg
|  |  |  | @ Cl=0.1, Cd= | 0.0080987
|  |  |  | @ Cl=0.4, Cd= | 0.0079933
|  |  |  | @ Cl=0.6, Cd= | 0.0084262
alpha (deg) | Cl | Cd | Cm | Cl/Cd
-19 | -1.2969 | 0.06224 | -0.0553 | -20.8371
-18.5 | -1.3396 | 0.05044 | -0.0617 | -26.5583
-18 | -1.3574 | 0.04256 | -0.065 | -31.8938
-17.5 | -1.3618 | 0.0368 | -0.0663 | -37.0054
-17 | -1.3579 | 0.03223 | -0.0665 | -42.1316
-16.5 | -1.348 | 0.02865 | -0.0654 | -47.0506
-16 | -1.3327 | 0.02583 | -0.0634 | -51.595
-15.5 | -1.3118 | 0.02364 | -0.0607 | -55.4907
-15 | -1.2865 | 0.02192 | -0.0574 | -58.6907
-14.5 | -1.2567 | 0.02056 | -0.054 | -61.1235
-14 | -1.2176 | 0.01931 | -0.0518 | -63.0554
-13.5 | -1.1749 | 0.01816 | -0.05 | -64.6971
-13 | -1.1296 | 0.01712 | -0.0484 | -65.9813
-12.5 | -1.0821 | 0.01618 | -0.0471 | -66.8789
-12 | -1.033 | 0.01532 | -0.0459 | -67.4282
-11.5 | -0.9826 | 0.01453 | -0.0449 | -67.6256
-11 | -0.9311 | 0.0138 | -0.044 | -67.471
-10.5 | -0.8787 | 0.0131 | -0.0433 | -67.0763
-10 | -0.8255 | 0.01247 | -0.0426 | -66.1989
-9.5 | -0.7715 | 0.01189 | -0.042 | -64.8865
-9 | -0.7176 | 0.01126 | -0.0415 | -63.73
-8.5 | -0.6625 | 0.0108 | -0.0411 | -61.3426
-8 | -0.6044 | 0.01062 | -0.0412 | -56.9115
-7.5 | -0.5456 | 0.01073 | -0.0414 | -50.8481
-7 | -0.49 | 0.01033 | -0.0411 | -47.4347
-6.5 | -0.4332 | 0.01002 | -0.0411 | -43.2335
-6 | -0.3754 | 0.00975 | -0.0411 | -38.5026
-5.5 | -0.3177 | 0.00951 | -0.0412 | -33.4069
-5 | -0.2599 | 0.00929 | -0.0413 | -27.9763
-4.5 | -0.2019 | 0.00907 | -0.0414 | -22.2602
-4 | -0.1438 | 0.00889 | -0.0416 | -16.1755
-3.5 | -0.085 | 0.00872 | -0.0419 | -9.7477
-3 | -0.0269 | 0.00848 | -0.0421 | -3.1722
-2.5 | 0.0312 | 0.00829 | -0.0423 | 3.7636
-2 | 0.0897 | 0.00813 | -0.0426 | 11.0332
-1.5 | 0.149 | 0.00795 | -0.043 | 18.7421
-1 | 0.2083 | 0.00781 | -0.0434 | 26.6709
-0.5 | 0.2671 | 0.00775 | -0.0438 | 34.4645
0 | 0.3252 | 0.00781 | -0.0442 | 41.6389
0.5 | 0.3828 | 0.00793 | -0.0445 | 48.2724
1 | 0.4399 | 0.00814 | -0.0447 | 54.0418
1.5 | 0.4978 | 0.00828 | -0.0451 | 60.1208
2 | 0.5559 | 0.00835 | -0.0456 | 66.5749
2.5 | 0.6138 | 0.00845 | -0.046 | 72.6391
3.5 | 0.7129 | 0.01014 | -0.0446 | 70.3057
4 | 0.7597 | 0.00992 | -0.0435 | 76.5827
4.5 | 0.8094 | 0.01036 | -0.0429 | 78.1274
5 | 0.8643 | 0.01069 | -0.0429 | 80.8513
5.5 | 0.9182 | 0.01104 | -0.0428 | 83.1703
6 | 0.9722 | 0.01136 | -0.0428 | 85.581
6.5 | 1.0221 | 0.01192 | -0.0422 | 85.7466
7 | 1.072 | 0.01229 | -0.0417 | 87.2254
7.5 | 1.1205 | 0.01278 | -0.0409 | 87.6761
8 | 1.1672 | 0.01333 | -0.04 | 87.5619
8.5 | 1.1945 | 0.01461 | -0.0361 | 81.7591
9 | 1.2312 | 0.01553 | -0.034 | 79.2788
9.5 | 1.2651 | 0.01645 | -0.032 | 76.9058
10 | 1.2978 | 0.01787 | -0.0303 | 72.6245
10.5 | 1.328 | 0.0196 | -0.0288 | 67.7551
11 | 1.3614 | 0.02168 | -0.0289 | 62.7952
11.5 | 1.3863 | 0.02433 | -0.028 | 56.979
12 | 1.4084 | 0.02737 | -0.0274 | 51.4578
12.5 | 1.4274 | 0.03079 | -0.0268 | 46.3592
13 | 1.4407 | 0.03447 | -0.0257 | 41.7958
13.5 | 1.4501 | 0.03848 | -0.0246 | 37.6845
14 | 1.4582 | 0.04273 | -0.0236 | 34.1259
14.5 | 1.4656 | 0.04724 | -0.0229 | 31.0246
15 | 1.472 | 0.05204 | -0.0225 | 28.2859
15.5 | 1.4745 | 0.05744 | -0.0223 | 25.6703
16 | 1.4747 | 0.06318 | -0.0222 | 23.3412
16.5 | 1.4768 | 0.06876 | -0.0223 | 21.4776
17 | 1.4797 | 0.07437 | -0.0227 | 19.8965
17.5 | 1.4847 | 0.07967 | -0.023 | 18.6356
18 | 1.4852 | 0.08567 | -0.0237 | 17.3363
18.5 | 1.4849 | 0.09187 | -0.0246 | 16.1631
19 | 1.4829 | 0.09834 | -0.0258 | 15.0793
19.5 | 1.4814 | 0.10486 | -0.0272 | 14.1274
20 | 1.4805 | 0.11128 | -0.0287 | 13.3043

## 61. Re 3M Mach 0.25 (1)
BIGFOIL.COM POLAR EXPORT
Pegase coap
Pegase coap |  |  |  | Cl Max: | 1.569 | at alpha= | 14 | deg
JavaFoil+Calcfoil stall+Eppler ext transition |  |  |  | L/D Max: | 63.244 | at alpha= | 6.5 | deg
Re: | 3000000 |  |  | Cd Min: | 0.01024 | at alpha= | -2 | deg
Mach: | 0.25 |  |  | Cl=0 at alpha= | -2.5588 | deg
|  |  |  | @ Cl=0.1, Cd= | 0.010267
|  |  |  | @ Cl=0.4, Cd= | 0.012368
|  |  |  | @ Cl=0.6, Cd= | 0.013341
alpha (deg) | Cl | Cd | Cm | Cl/Cd
-17.5 | -0.389 | 0.1302 | -0.012 | -2.991
-17 | -0.436 | 0.12462 | -0.012 | -3.496
-16.5 | -0.478 | 0.11978 | -0.012 | -3.993
-16 | -0.517 | 0.11475 | -0.012 | -4.507
-15.5 | -0.552 | 0.11216 | -0.012 | -4.917
-15 | -0.583 | 0.10403 | -0.013 | -5.608
-14.5 | -0.61 | 0.09962 | -0.013 | -6.127
-14 | -0.632 | 0.09697 | -0.013 | -6.518
-13.5 | -0.65 | 0.09139 | -0.013 | -7.11
-13 | -0.663 | 0.08612 | -0.014 | -7.698
-12.5 | -0.67 | 0.08169 | -0.014 | -8.206
-12 | -0.668 | 0.08058 | -0.012 | -8.287
-11.5 | -0.665 | 0.07515 | -0.012 | -8.843
-11 | -0.656 | 0.07197 | -0.013 | -9.116
-10.5 | -0.643 | 0.06796 | -0.013 | -9.457
-10 | -0.624 | 0.06442 | -0.013 | -9.69
-9.5 | -0.606 | 0.05863 | -0.016 | -10.342
-9 | -0.584 | 0.05221 | -0.018 | -11.191
-8.5 | -0.552 | 0.04928 | -0.018 | -11.196
-8 | -0.509 | 0.04998 | -0.017 | -10.178
-7.5 | -0.474 | 0.04375 | -0.019 | -10.843
-7 | -0.525 | 0.01263 | -0.03 | -41.554
-6.5 | -0.379 | 0.04288 | -0.011 | -8.828
-6 | -0.334 | 0.04085 | -0.011 | -8.178
-5.5 | -0.288 | 0.03911 | -0.011 | -7.371
-5 | -0.241 | 0.03736 | -0.011 | -6.46
-4.5 | -0.193 | 0.03591 | -0.011 | -5.383
-4 | -0.144 | 0.03462 | -0.011 | -4.173
-3.5 | -0.095 | 0.03638 | -0.012 | -2.608
-3 | -0.045 | 0.03552 | -0.012 | -1.258
-2.5 | 0.006 | 0.03487 | -0.012 | 0.173
-2 | 0.071 | 0.01024 | -0.036 | 6.952
-1.5 | 0.135 | 0.0103 | -0.037 | 13.132
-1 | 0.2 | 0.01044 | -0.037 | 19.113
-0.5 | 0.264 | 0.01218 | -0.038 | 21.681
0 | 0.326 | 0.01243 | -0.038 | 26.224
0.5 | 0.39 | 0.0123 | -0.039 | 31.679
1 | 0.452 | 0.01272 | -0.039 | 35.534
1.5 | 0.515 | 0.01292 | -0.04 | 39.848
2 | 0.578 | 0.01322 | -0.041 | 43.686
2.5 | 0.64 | 0.01356 | -0.041 | 47.224
3 | 0.703 | 0.01392 | -0.042 | 50.5
3.5 | 0.764 | 0.01427 | -0.042 | 53.548
4 | 0.816 | 0.01491 | -0.042 | 54.774
4.5 | 0.875 | 0.01561 | -0.043 | 56.1
5 | 0.935 | 0.01586 | -0.044 | 58.914
5.5 | 0.992 | 0.01597 | -0.044 | 62.14
6 | 1.048 | 0.01704 | -0.045 | 61.519
6.5 | 1.104 | 0.01746 | -0.045 | 63.244
7 | 1.135 | 0.01964 | -0.045 | 57.811
7.5 | 1.188 | 0.02047 | -0.045 | 58.065
8 | 1.24 | 0.02127 | -0.046 | 58.3
8.5 | 1.263 | 0.02491 | -0.045 | 50.701
9 | 1.311 | 0.02607 | -0.046 | 50.305
9.5 | 1.358 | 0.02731 | -0.046 | 49.725
10 | 1.403 | 0.02907 | -0.047 | 48.248
10.5 | 1.44 | 0.03042 | -0.048 | 47.35
11 | 1.473 | 0.03199 | -0.048 | 46.047
11.5 | 1.502 | 0.03346 | -0.049 | 44.873
12 | 1.525 | 0.03502 | -0.049 | 43.564
12.5 | 1.544 | 0.03811 | -0.05 | 40.522
13 | 1.558 | 0.04003 | -0.05 | 38.913
13.5 | 1.566 | 0.04189 | -0.051 | 37.38
14 | 1.569 | 0.04379 | -0.052 | 35.822
14.5 | 1.558 | 0.04866 | -0.052 | 32.02
15 | 1.548 | 0.05078 | -0.052 | 30.478
15.5 | 1.53 | 0.05371 | -0.053 | 28.494
16 | 1.506 | 0.05726 | -0.053 | 26.309
16.5 | 1.477 | 0.06113 | -0.053 | 24.158
17 | 1.425 | 0.07225 | -0.053 | 19.722
17.5 | 1.384 | 0.07727 | -0.053 | 17.91
18 | 1.344 | 0.07742 | -0.054 | 17.355
18.5 | 1.28 | 0.08955 | -0.053 | 14.294
19 | 1.226 | 0.09619 | -0.053 | 12.741

## 62. Re 3M Mach 0.25 (2)
BIGFOIL.COM POLAR EXPORT
Pegase coap
Pegase coap |  |  |  | Cl Max: | 1.4297 | at alpha= | 17 | deg
XFOIL ncrit=9 |  |  |  | L/D Max: | 84.5649 | at alpha= | 7.5 | deg
Re: | 3000000 |  |  | Cd Min: | 0.20239 | at alpha= | -19.5 | deg
Mach: | 0.25 |  |  | Cl=0 at alpha= | -2.7808 | deg
|  |  |  | @ Cl=0.1, Cd= | 0.0081827
|  |  |  | @ Cl=0.4, Cd= | 0.0081194
|  |  |  | @ Cl=0.6, Cd= | 0.0085539
alpha (deg) | Cl | Cd | Cm | Cl/Cd
-19.5 | -0.6693 | 0.20239 | 0.0314 | -3.307
-19 | -0.6532 | 0.19586 | 0.027 | -3.335
-18.5 | -0.6425 | 0.18785 | 0.022 | -3.4203
-18 | -0.6318 | 0.18006 | 0.0172 | -3.5088
-17.5 | -0.6207 | 0.17244 | 0.0126 | -3.5995
-17 | -0.611 | 0.1646 | 0.0081 | -3.712
-16 | -1.1304 | 0.05333 | -0.0673 | -21.1963
-15.5 | -1.1784 | 0.04187 | -0.0733 | -28.1443
-15 | -1.2039 | 0.03406 | -0.075 | -35.3464
-14.5 | -1.2095 | 0.02897 | -0.0736 | -41.7501
-14 | -1.2017 | 0.02536 | -0.0704 | -47.3856
-13.5 | -1.1845 | 0.02283 | -0.0657 | -51.8835
-13 | -1.1533 | 0.02081 | -0.0619 | -55.4205
-12.5 | -1.1125 | 0.0191 | -0.059 | -58.2461
-12 | -1.0668 | 0.01764 | -0.0565 | -60.4762
-11.5 | -1.0176 | 0.01639 | -0.0544 | -62.0866
-11 | -0.9659 | 0.0153 | -0.0525 | -63.1307
-10.5 | -0.9123 | 0.01435 | -0.0509 | -63.5749
-10 | -0.8574 | 0.01352 | -0.0495 | -63.4172
-9.5 | -0.8015 | 0.01275 | -0.0482 | -62.8627
-9 | -0.7447 | 0.01208 | -0.0471 | -61.6474
-8.5 | -0.6886 | 0.01133 | -0.046 | -60.7767
-8 | -0.6291 | 0.01105 | -0.0454 | -56.9321
-7.5 | -0.568 | 0.01096 | -0.0451 | -51.8248
-7 | -0.5066 | 0.0109 | -0.045 | -46.4771
-6.5 | -0.4477 | 0.01044 | -0.0445 | -42.8831
-6 | -0.3882 | 0.01008 | -0.0442 | -38.5119
-5.5 | -0.3282 | 0.00982 | -0.044 | -33.4216
-5 | -0.268 | 0.00954 | -0.0439 | -28.0922
-4 | -0.1476 | 0.00905 | -0.0438 | -16.3094
-3.5 | -0.0867 | 0.00885 | -0.044 | -9.7966
-3 | -0.0263 | 0.00864 | -0.044 | -3.044
-2.5 | 0.0337 | 0.00841 | -0.0441 | 4.0071
-2 | 0.0944 | 0.0082 | -0.0443 | 11.5122
-1.5 | 0.1558 | 0.00801 | -0.0447 | 19.4507
-1 | 0.2169 | 0.0079 | -0.045 | 27.4557
0.5 | 0.3965 | 0.00811 | -0.0458 | 48.8903
1 | 0.4561 | 0.00827 | -0.0461 | 55.1511
1.5 | 0.5163 | 0.00838 | -0.0465 | 61.611
2 | 0.5761 | 0.00851 | -0.0468 | 67.6968
2.5 | 0.636 | 0.00862 | -0.0471 | 73.7819
3 | 0.68 | 0.01015 | -0.0454 | 66.9951
3.5 | 0.7371 | 0.01035 | -0.0453 | 71.2174
4 | 0.7813 | 0.01058 | -0.0436 | 73.8469
4.5 | 0.8351 | 0.01067 | -0.0431 | 78.2662
5 | 0.8909 | 0.01107 | -0.0428 | 80.4788
5.5 | 0.9463 | 0.01142 | -0.0426 | 82.8634
6.5 | 1.0501 | 0.01249 | -0.041 | 84.0753
7.5 | 1.1467 | 0.01356 | -0.0385 | 84.5649
8 | 1.1787 | 0.01456 | -0.0349 | 80.9547
8.5 | 1.205 | 0.01632 | -0.0316 | 73.8358
9 | 1.2403 | 0.01784 | -0.03 | 69.5235
9.5 | 1.2727 | 0.01954 | -0.0285 | 65.1331
10 | 1.3022 | 0.02189 | -0.0274 | 59.4884
10.5 | 1.3283 | 0.02459 | -0.0264 | 54.0179
11 | 1.3557 | 0.02776 | -0.0265 | 48.8365
11.5 | 1.3736 | 0.03133 | -0.0254 | 43.843
12 | 1.3863 | 0.0352 | -0.024 | 39.3835
12.5 | 1.3947 | 0.03947 | -0.0226 | 35.3357
13 | 1.4031 | 0.04394 | -0.0215 | 31.9322
13.5 | 1.4113 | 0.04864 | -0.0206 | 29.0152
14 | 1.4184 | 0.05368 | -0.0201 | 26.4232
14.5 | 1.4238 | 0.05894 | -0.0197 | 24.1568
15 | 1.4264 | 0.06463 | -0.0195 | 22.0702
15.5 | 1.4265 | 0.07063 | -0.0195 | 20.1968
16 | 1.4275 | 0.0766 | -0.0196 | 18.6358
16.5 | 1.4272 | 0.08281 | -0.0199 | 17.2346
17 | 1.4297 | 0.08888 | -0.0205 | 16.0857
17.5 | 1.4296 | 0.09531 | -0.0214 | 14.9995
18 | 1.4286 | 0.10198 | -0.0226 | 14.0086
18.5 | 1.427 | 0.10883 | -0.024 | 13.1122
19 | 1.4245 | 0.11583 | -0.0257 | 12.2982
19.5 | 1.4213 | 0.12311 | -0.0279 | 11.545
20 | 1.4175 | 0.13052 | -0.0304 | 10.8604

## 63. Re 3M Mach 0.50 (1)
BIGFOIL.COM POLAR EXPORT
Pegase coap
Pegase coap |  |  |  | Cl Max: | 1.366 | at alpha= | 9.5 | deg
JavaFoil+Calcfoil stall+Eppler ext transition |  |  |  | L/D Max: | 51.626 | at alpha= | 3.5 | deg
Re: | 3000000 |  |  | Cd Min: | 0.01236 | at alpha= | -1.5 | deg
Mach: | 0.5 |  |  | Cl=0 at alpha= | -2.5625 | deg
|  |  |  | @ Cl=0.1, Cd= | 0.025366
|  |  |  | @ Cl=0.4, Cd= | 0.012994
|  |  |  | @ Cl=0.6, Cd= | 0.014376
alpha (deg) | Cl | Cd | Cm | Cl/Cd
-20 | -0.981 | 0.17407 | -0.012 | -5.638
-19.5 | -0.953 | 0.17211 | -0.012 | -5.54
-19 | -0.926 | 0.16219 | -0.012 | -5.709
-18.5 | -0.898 | 0.15774 | -0.012 | -5.696
-18 | -0.871 | 0.15507 | -0.013 | -5.617
-17.5 | -0.844 | 0.15276 | -0.013 | -5.522
-17 | -0.818 | 0.21545 | -0.013 | -3.795
-16.5 | -0.79 | 0.20449 | -0.013 | -3.863
-16 | -0.762 | 0.19955 | -0.014 | -3.82
-15.5 | -0.732 | 0.12794 | -0.013 | -5.722
-15 | -0.704 | 0.1247 | -0.013 | -5.645
-14.5 | -0.676 | 0.12069 | -0.013 | -5.603
-14 | -0.649 | 0.11366 | -0.014 | -5.706
-13.5 | -0.623 | 0.09733 | -0.015 | -6.405
-13 | -0.595 | 0.0911 | -0.015 | -6.537
-12.5 | -0.568 | 0.08423 | -0.016 | -6.738
-12 | -0.54 | 0.07779 | -0.016 | -6.941
-11.5 | -0.512 | 0.0728 | -0.017 | -7.03
-11 | -0.483 | 0.07403 | -0.017 | -6.525
-10.5 | -0.455 | 0.06879 | -0.017 | -6.613
-10 | -0.425 | 0.06797 | -0.017 | -6.255
-9.5 | -0.396 | 0.07393 | -0.016 | -5.361
-9 | -0.368 | 0.06475 | -0.017 | -5.685
-8.5 | -0.34 | 0.05925 | -0.017 | -5.735
-8 | -0.312 | 0.05307 | -0.018 | -5.879
-7.5 | -0.284 | 0.04888 | -0.019 | -5.809
-7 | -0.255 | 0.04656 | -0.019 | -5.481
-6.5 | -0.35 | 0.04476 | -0.017 | -7.823
-6 | -0.333 | 0.04293 | -0.017 | -7.752
-5.5 | -0.299 | 0.0408 | -0.017 | -7.324
-5 | -0.255 | 0.03753 | -0.013 | -6.799
-4.5 | -0.208 | 0.03715 | -0.013 | -5.593
-4 | -0.157 | 0.03673 | -0.013 | -4.276
-3.5 | -0.104 | 0.03685 | -0.013 | -2.822
-3 | -0.049 | 0.03584 | -0.013 | -1.374
-2.5 | 0.007 | 0.03522 | -0.013 | 0.189
-2 | 0.063 | 0.03499 | -0.014 | 1.813
-1.5 | 0.15 | 0.01236 | -0.041 | 12.169
-1 | 0.222 | 0.01241 | -0.041 | 17.918
-0.5 | 0.295 | 0.0126 | -0.042 | 23.37
0 | 0.362 | 0.01263 | -0.043 | 28.691
0.5 | 0.433 | 0.01331 | -0.043 | 32.492
1 | 0.503 | 0.0135 | -0.044 | 37.236
1.5 | 0.566 | 0.01413 | -0.044 | 40.07
2 | 0.635 | 0.01463 | -0.045 | 43.415
2.5 | 0.704 | 0.01485 | -0.045 | 47.41
3 | 0.772 | 0.01563 | -0.046 | 49.39
3.5 | 0.838 | 0.01624 | -0.047 | 51.626
4 | 0.884 | 0.01808 | -0.046 | 48.889
4.5 | 0.947 | 0.01876 | -0.047 | 50.465
5 | 0.986 | 0.02178 | -0.046 | 45.295
5.5 | 1.045 | 0.02276 | -0.047 | 45.909
6 | 1.101 | 0.02327 | -0.047 | 47.333
6.5 | 1.155 | 0.02455 | -0.048 | 47.053
7 | 1.206 | 0.0263 | -0.048 | 45.833
7.5 | 1.252 | 0.02762 | -0.049 | 45.331
8 | 1.293 | 0.02926 | -0.05 | 44.195
8.5 | 1.328 | 0.03158 | -0.05 | 42.034
9 | 1.171 | 0.05464 | -0.02 | 21.424
9.5 | 1.366 | 0.03506 | -0.052 | 38.961
10 | 1.359 | 0.03674 | -0.052 | 36.979
10.5 | 1.249 | 0.03899 | -0.053 | 32.033
11 | 0.882 | 0.04283 | -0.053 | 20.592
11.5 | 0.912 | 0.04531 | -0.054 | 20.132
12 | 0.941 | 0.05079 | -0.054 | 18.525
12.5 | 0.971 | 0.05437 | -0.055 | 17.856
13 | 0.989 | 0.06468 | -0.054 | 15.287
13.5 | 1.017 | 0.07187 | -0.054 | 14.145
14 | 1.032 | 0.08688 | -0.054 | 11.882
14.5 | 0.973 | 0.14359 | -0.037 | 6.779

## 64. Re 3M Mach 0.50 (2)
BIGFOIL.COM POLAR EXPORT
Pegase coap
Pegase coap |  |  |  | Cl Max: | 1.3356 | at alpha= | 18 | deg
XFOIL ncrit=9 |  |  |  | L/D Max: | 71.9125 | at alpha= | 5 | deg
Re: | 3000000 |  |  | Cd Min: | 0.25453 | at alpha= | -20 | deg
Mach: | 0.5 |  |  | Cl=0 at alpha= | -2.8426 | deg
|  |  |  | @ Cl=0.1, Cd= | 0.0087147
|  |  |  | @ Cl=0.4, Cd= | 0.0087197
|  |  |  | @ Cl=0.6, Cd= | 0.0089962
alpha (deg) | Cl | Cd | Cm | Cl/Cd
-20 | -0.6638 | 0.25453 | 0.053 | -2.6079
-19.5 | -0.6437 | 0.24521 | 0.0477 | -2.6251
-19 | -0.6219 | 0.23688 | 0.0424 | -2.6254
-18.5 | -0.6118 | 0.22336 | 0.0353 | -2.7391
-18 | -0.5943 | 0.21402 | 0.0297 | -2.7768
-17.5 | -0.576 | 0.20515 | 0.0243 | -2.8077
-17 | -0.5588 | 0.19615 | 0.0188 | -2.8488
-16.5 | -0.5417 | 0.18746 | 0.0136 | -2.8897
-15.5 | -0.5041 | 0.17185 | 0.0044 | -2.9334
-15 | -0.4839 | 0.16458 | 0.0003 | -2.9402
-14.5 | -0.4643 | 0.15741 | -0.0037 | -2.9496
-13.5 | -0.4279 | 0.14302 | -0.0114 | -2.9919
-13 | -0.4116 | 0.13568 | -0.0152 | -3.0336
-12.5 | -0.3973 | 0.1282 | -0.019 | -3.0991
-12 | -0.3847 | 0.12055 | -0.0229 | -3.1912
-11.5 | -0.3747 | 0.11267 | -0.0268 | -3.3256
-11 | -0.3652 | 0.10492 | -0.0309 | -3.4807
-10.5 | -0.3423 | 0.09968 | -0.0335 | -3.434
-10 | -0.3636 | 0.08701 | -0.0409 | -4.1788
-9.5 | -0.3785 | 0.07568 | -0.0482 | -5.0013
-9 | -0.4028 | 0.0606 | -0.0611 | -6.6469
-8.5 | -0.439 | 0.04701 | -0.0741 | -9.3384
-8 | -0.4737 | 0.03849 | -0.0777 | -12.3071
-7 | -0.4958 | 0.0241 | -0.0702 | -20.5726
-6.5 | -0.4816 | 0.01653 | -0.0656 | -29.1349
-6 | -0.429 | 0.01357 | -0.0624 | -31.6139
-5.5 | -0.3648 | 0.01226 | -0.06 | -29.7553
-5 | -0.2974 | 0.01142 | -0.0581 | -26.042
-4.5 | -0.2293 | 0.01071 | -0.0565 | -21.4099
-4 | -0.1608 | 0.01015 | -0.0552 | -15.8424
-3.5 | -0.0916 | 0.00972 | -0.0542 | -9.4239
-3 | -0.022 | 0.0094 | -0.0535 | -2.3404
-2.5 | 0.0479 | 0.009 | -0.053 | 5.3222
-2 | 0.1173 | 0.00862 | -0.0526 | 13.6079
-1.5 | 0.1873 | 0.00843 | -0.0524 | 22.2183
-1 | 0.2556 | 0.00847 | -0.0521 | 30.1771
-0.5 | 0.3233 | 0.0086 | -0.0518 | 37.593
0 | 0.3916 | 0.00871 | -0.0517 | 44.9598
0.5 | 0.4606 | 0.00879 | -0.0517 | 52.4005
1 | 0.5302 | 0.00884 | -0.0519 | 59.9774
1.5 | 0.5991 | 0.00898 | -0.0519 | 66.7149
2 | 0.6547 | 0.00998 | -0.0502 | 65.6012
2.5 | 0.71 | 0.01088 | -0.0484 | 65.2574
3 | 0.7734 | 0.01124 | -0.0476 | 68.8078
4 | 0.8763 | 0.01291 | -0.0426 | 67.8776
4.5 | 0.9269 | 0.01299 | -0.0401 | 71.3549
5 | 0.9701 | 0.01349 | -0.0364 | 71.9125
5.5 | 1.0154 | 0.01483 | -0.0339 | 68.4693
6 | 1.0544 | 0.01682 | -0.0318 | 62.6873
6.5 | 1.0944 | 0.01928 | -0.0306 | 56.7635
7.5 | 1.1584 | 0.02581 | -0.0283 | 44.8818
8.5 | 1.1715 | 0.03505 | -0.0233 | 33.4237
9 | 1.1826 | 0.0395 | -0.0211 | 29.9392
9.5 | 1.197 | 0.04395 | -0.0194 | 27.2355
10 | 1.2125 | 0.04857 | -0.0179 | 24.964
10.5 | 1.2254 | 0.05347 | -0.0166 | 22.9175
11 | 1.2371 | 0.05831 | -0.0153 | 21.2159
11.5 | 1.25 | 0.06317 | -0.0139 | 19.7879
12 | 1.2631 | 0.06851 | -0.0136 | 18.4367
12.5 | 1.2727 | 0.07417 | -0.013 | 17.1592
13 | 1.2813 | 0.08006 | -0.0126 | 16.0042
13.5 | 1.2896 | 0.0861 | -0.0124 | 14.9779
14 | 1.298 | 0.09227 | -0.0125 | 14.0674
14.5 | 1.3055 | 0.09862 | -0.0128 | 13.2377
15 | 1.3108 | 0.1054 | -0.0135 | 12.4364
15.5 | 1.3156 | 0.11234 | -0.0145 | 11.7109
16 | 1.3206 | 0.11946 | -0.016 | 11.0547
16.5 | 1.3288 | 0.12636 | -0.0176 | 10.516
17 | 1.3321 | 0.134 | -0.0199 | 9.941
17.5 | 1.3349 | 0.14197 | -0.0228 | 9.4027
18 | 1.3356 | 0.15044 | -0.0264 | 8.878
18.5 | 1.333 | 0.15954 | -0.0308 | 8.3553
19.5 | 1.3228 | 0.17948 | -0.0424 | 7.3702
20 | 1.3016 | 0.19246 | -0.0513 | 6.763

## 65. Re 4M Mach 0.00 (1)
BIGFOIL.COM POLAR EXPORT
Pegase coap
Pegase coap |  |  |  | Cl Max: | 1.656 | at alpha= | 16 | deg
JavaFoil+Calcfoil stall+Eppler ext transition |  |  |  | L/D Max: | 69.045 | at alpha= | 7.5 | deg
Re: | 4000000 |  |  | Cd Min: | 0.00971 | at alpha= | -7 | deg
Mach: | 0 |  |  | Cl=0 at alpha= | -2.5574 | deg
|  |  |  | @ Cl=0.1, Cd= | 0.009895
|  |  |  | @ Cl=0.4, Cd= | 0.011891
|  |  |  | @ Cl=0.6, Cd= | 0.012668
alpha (deg) | Cl | Cd | Cm | Cl/Cd
-20 | -0.714 | 0.15912 | -0.01 | -4.49
-19.5 | -0.729 | 0.15051 | -0.011 | -4.841
-19 | -0.741 | 0.14434 | -0.011 | -5.135
-18.5 | -0.753 | 0.13862 | -0.011 | -5.431
-18 | -0.764 | 0.1336 | -0.011 | -5.715
-17.5 | -0.772 | 0.12889 | -0.011 | -5.992
-17 | -0.781 | 0.12167 | -0.011 | -6.417
-16.5 | -0.787 | 0.11766 | -0.012 | -6.685
-16 | -0.791 | 0.11246 | -0.012 | -7.032
-15.5 | -0.793 | 0.1079 | -0.012 | -7.348
-15 | -0.793 | 0.10293 | -0.012 | -7.704
-14.5 | -0.791 | 0.09792 | -0.012 | -8.075
-14 | -0.786 | 0.09368 | -0.013 | -8.388
-13.5 | -0.779 | 0.08757 | -0.013 | -8.899
-13 | -0.769 | 0.08325 | -0.013 | -9.241
-12.5 | -0.756 | 0.0789 | -0.014 | -9.582
-12 | -0.74 | 0.0743 | -0.014 | -9.966
-11.5 | -0.721 | 0.07127 | -0.014 | -10.113
-11 | -0.699 | 0.06731 | -0.015 | -10.383
-10.5 | -0.674 | 0.06333 | -0.015 | -10.646
-10 | -0.652 | 0.05715 | -0.017 | -11.401
-9.5 | -0.622 | 0.05313 | -0.017 | -11.705
-9 | -0.701 | 0.01375 | -0.027 | -50.992
-8.5 | -0.666 | 0.01295 | -0.028 | -51.437
-8 | -0.62 | 0.01011 | -0.028 | -61.317
-7.5 | -0.569 | 0.00977 | -0.029 | -58.3
-7 | -0.517 | 0.00971 | -0.029 | -53.242
-6.5 | -0.372 | 0.04251 | -0.01 | -8.74
-6 | -0.327 | 0.04056 | -0.011 | -8.064
-5.5 | -0.282 | 0.03876 | -0.011 | -7.265
-5 | -0.235 | 0.03716 | -0.011 | -6.332
-4.5 | -0.188 | 0.03568 | -0.011 | -5.276
-4 | -0.141 | 0.03492 | -0.011 | -4.024
-3.5 | -0.092 | 0.03386 | -0.012 | -2.722
-3 | -0.054 | 0.00997 | -0.034 | -5.418
-2.5 | 0.007 | 0.0099 | -0.034 | 0.735
-2 | 0.069 | 0.00987 | -0.035 | 6.992
-1.5 | 0.131 | 0.00992 | -0.036 | 13.204
-1 | 0.193 | 0.00995 | -0.036 | 19.428
-0.5 | 0.256 | 0.01007 | -0.037 | 25.391
0 | 0.319 | 0.01184 | -0.037 | 26.902
0.5 | 0.381 | 0.01182 | -0.038 | 32.193
1 | 0.443 | 0.01205 | -0.039 | 36.736
1.5 | 0.5 | 0.01238 | -0.039 | 40.381
2 | 0.561 | 0.01246 | -0.039 | 45.026
2.5 | 0.621 | 0.01278 | -0.04 | 48.612
3 | 0.682 | 0.01309 | -0.04 | 52.103
3.5 | 0.742 | 0.01338 | -0.041 | 55.442
4 | 0.801 | 0.01397 | -0.042 | 57.332
4.5 | 0.859 | 0.01435 | -0.042 | 59.885
5 | 0.918 | 0.01449 | -0.043 | 63.326
5.5 | 0.965 | 0.0147 | -0.043 | 65.669
6 | 1.021 | 0.01522 | -0.044 | 67.107
6.5 | 1.076 | 0.01592 | -0.044 | 67.585
7 | 1.13 | 0.01652 | -0.045 | 68.41
7.5 | 1.184 | 0.01714 | -0.045 | 69.045
8 | 1.235 | 0.01792 | -0.046 | 68.924
8.5 | 1.26 | 0.02036 | -0.045 | 61.916
9 | 1.31 | 0.02118 | -0.046 | 61.851
9.5 | 1.358 | 0.02234 | -0.046 | 60.813
10 | 1.376 | 0.02642 | -0.046 | 52.082
10.5 | 1.417 | 0.02755 | -0.046 | 51.445
11 | 1.455 | 0.02899 | -0.047 | 50.186
11.5 | 1.49 | 0.02962 | -0.047 | 50.312
12 | 1.523 | 0.03098 | -0.048 | 49.149
12.5 | 1.551 | 0.03322 | -0.048 | 46.69
13 | 1.577 | 0.03581 | -0.049 | 44.023
13.5 | 1.599 | 0.03682 | -0.049 | 43.433
14 | 1.619 | 0.03868 | -0.05 | 41.842
14.5 | 1.634 | 0.04077 | -0.051 | 40.08
15 | 1.647 | 0.04286 | -0.051 | 38.413
15.5 | 1.655 | 0.04505 | -0.052 | 36.746
16 | 1.656 | 0.04917 | -0.052 | 33.672
16.5 | 1.654 | 0.05246 | -0.052 | 31.528
17 | 1.651 | 0.05575 | -0.053 | 29.604
17.5 | 1.642 | 0.06018 | -0.053 | 27.287
18 | 1.615 | 0.07027 | -0.052 | 22.988
18.5 | 1.604 | 0.07444 | -0.053 | 21.543
19 | 1.593 | 0.07514 | -0.053 | 21.203
19.5 | 1.578 | 0.07872 | -0.054 | 20.046
20 | 1.559 | 0.08331 | -0.054 | 18.715

## 66. Re 4M Mach 0.00 (2)
BIGFOIL.COM POLAR EXPORT
Pegase coap
Pegase coap |  |  |  | Cl Max: | 1.5458 | at alpha= | 19 | deg
XFOIL ncrit=9 |  |  |  | L/D Max: | 91.5772 | at alpha= | 7 | deg
Re: | 4000000 |  |  | Cd Min: | 0.1012 | at alpha= | 20 | deg
Mach: | 0 |  |  | Cl=0 at alpha= | -2.7534 | deg
|  |  |  | @ Cl=0.1, Cd= | 0.0076428
|  |  |  | @ Cl=0.4, Cd= | 0.0078393
|  |  |  | @ Cl=0.6, Cd= | 0.0094067
alpha (deg) | Cl | Cd | Cm | Cl/Cd
-20 | -1.4108 | 0.05762 | -0.0569 | -24.4846
-19.5 | -1.4374 | 0.04844 | -0.0611 | -29.6738
-19 | -1.4491 | 0.04154 | -0.0636 | -34.8844
-18.5 | -1.4502 | 0.03627 | -0.0646 | -39.9835
-18 | -1.4433 | 0.03206 | -0.0648 | -45.0187
-17.5 | -1.4309 | 0.02873 | -0.064 | -49.8051
-17 | -1.4138 | 0.02607 | -0.0624 | -54.2309
-16.5 | -1.393 | 0.0239 | -0.0603 | -58.2845
-16 | -1.3683 | 0.02218 | -0.0575 | -61.6907
-15.5 | -1.3417 | 0.02082 | -0.0541 | -64.4428
-15 | -1.3079 | 0.01964 | -0.0513 | -66.5937
-14.5 | -1.2677 | 0.01854 | -0.0494 | -68.3765
-14 | -1.2245 | 0.01754 | -0.0478 | -69.8119
-13.5 | -1.179 | 0.01662 | -0.0465 | -70.9386
-13 | -1.1317 | 0.01577 | -0.0453 | -71.7628
-12.5 | -1.0829 | 0.015 | -0.0443 | -72.1933
-12 | -1.0328 | 0.01428 | -0.0434 | -72.3249
-11.5 | -0.9816 | 0.01361 | -0.0427 | -72.1234
-10.5 | -0.8768 | 0.0124 | -0.0415 | -70.7097
-10 | -0.8233 | 0.01185 | -0.041 | -69.4768
-9.5 | -0.7691 | 0.01136 | -0.0406 | -67.7025
-9 | -0.7145 | 0.0109 | -0.0403 | -65.5505
-8.5 | -0.6602 | 0.01054 | -0.04 | -62.6376
-8 | -0.6073 | 0.00988 | -0.0394 | -61.4676
-7.5 | -0.5501 | 0.00968 | -0.0395 | -56.8285
-6.5 | -0.433 | 0.00958 | -0.0401 | -45.1983
-5 | -0.2619 | 0.00869 | -0.0403 | -30.1381
-4.5 | -0.2039 | 0.0085 | -0.0405 | -23.9882
-4 | -0.1458 | 0.00831 | -0.0408 | -17.5451
-3.5 | -0.0875 | 0.00816 | -0.0411 | -10.723
-3 | -0.029 | 0.00799 | -0.0414 | -3.6295
-2.5 | 0.0298 | 0.00782 | -0.0418 | 3.8107
-2 | 0.0888 | 0.00766 | -0.0422 | 11.5927
-1.5 | 0.1475 | 0.00757 | -0.0427 | 19.4848
-1 | 0.2053 | 0.00757 | -0.043 | 27.1202
-0.5 | 0.2629 | 0.00764 | -0.0433 | 34.411
0 | 0.3204 | 0.00774 | -0.0436 | 41.3953
0.5 | 0.3774 | 0.00782 | -0.0438 | 48.2609
1 | 0.4359 | 0.00787 | -0.0444 | 55.3875
1.5 | 0.4938 | 0.00797 | -0.0448 | 61.9573
2 | 0.5518 | 0.00806 | -0.0453 | 68.4615
2.5 | 0.5979 | 0.0094 | -0.0442 | 63.6064
3 | 0.6544 | 0.00958 | -0.0444 | 68.309
4 | 0.7594 | 0.0105 | -0.0439 | 72.3238
4.5 | 0.8087 | 0.00995 | -0.0433 | 81.2764
5 | 0.8632 | 0.01013 | -0.0434 | 85.2122
5.5 | 0.9181 | 0.01044 | -0.0435 | 87.9406
6 | 0.9699 | 0.01092 | -0.0433 | 88.8187
6.5 | 1.0225 | 0.01132 | -0.0431 | 90.3269
7 | 1.0742 | 0.01173 | -0.0429 | 91.5772
7.5 | 1.1169 | 0.01266 | -0.0414 | 88.2227
8 | 1.1629 | 0.01313 | -0.0404 | 88.5682
8.5 | 1.208 | 0.01375 | -0.0394 | 87.8545
9 | 1.2448 | 0.01443 | -0.0369 | 86.2647
9.5 | 1.2807 | 0.01533 | -0.0348 | 83.5421
10 | 1.3152 | 0.01645 | -0.033 | 79.9514
10.5 | 1.3469 | 0.01771 | -0.0313 | 76.0531
11 | 1.3767 | 0.01946 | -0.0299 | 70.7451
11.5 | 1.4039 | 0.02161 | -0.0288 | 64.9653
12 | 1.4262 | 0.02409 | -0.0275 | 59.203
12.5 | 1.4521 | 0.02705 | -0.0278 | 53.6821
13 | 1.4717 | 0.03038 | -0.0273 | 48.4431
13.5 | 1.4867 | 0.03387 | -0.0264 | 43.8943
14 | 1.4973 | 0.0377 | -0.0253 | 39.7162
14.5 | 1.5063 | 0.04179 | -0.0245 | 36.0445
15 | 1.5162 | 0.04596 | -0.0238 | 32.9896
15.5 | 1.5235 | 0.05054 | -0.0234 | 30.1444
16 | 1.53 | 0.0554 | -0.0232 | 27.6173
16.5 | 1.5353 | 0.06045 | -0.0231 | 25.3978
17 | 1.5395 | 0.06569 | -0.0232 | 23.4358
17.5 | 1.5418 | 0.07119 | -0.0235 | 21.6575
18 | 1.5426 | 0.07697 | -0.0239 | 20.0416
18.5 | 1.5437 | 0.08267 | -0.0245 | 18.673
19 | 1.5458 | 0.08835 | -0.0252 | 17.4963
19.5 | 1.5434 | 0.09468 | -0.0262 | 16.3012
20 | 1.5404 | 0.1012 | -0.0275 | 15.2213

## 67. Re 4M Mach 0.10 (1)
BIGFOIL.COM POLAR EXPORT
Pegase coap
Pegase coap |  |  |  | Cl Max: | 1.644 | at alpha= | 15.5 | deg
JavaFoil+Calcfoil stall+Eppler ext transition |  |  |  | L/D Max: | 68.821 | at alpha= | 7.5 | deg
Re: | 4000000 |  |  | Cd Min: | 0.00969 | at alpha= | -7 | deg
Mach: | 0.1 |  |  | Cl=0 at alpha= | -2.5686 | deg
|  |  |  | @ Cl=0.1, Cd= | 0.0099695
|  |  |  | @ Cl=0.4, Cd= | 0.011918
|  |  |  | @ Cl=0.6, Cd= | 0.012706
alpha (deg) | Cl | Cd | Cm | Cl/Cd
-20 | -0.663 | 0.15717 | -0.01 | -4.216
-19.5 | -0.678 | 0.15289 | -0.01 | -4.437
-19 | -0.695 | 0.14569 | -0.011 | -4.768
-18.5 | -0.71 | 0.13856 | -0.011 | -5.121
-18 | -0.723 | 0.13303 | -0.011 | -5.437
-17.5 | -0.736 | 0.12766 | -0.011 | -5.764
-17 | -0.747 | 0.12236 | -0.012 | -6.104
-16.5 | -0.756 | 0.11824 | -0.012 | -6.393
-16 | -0.763 | 0.11349 | -0.012 | -6.724
-15.5 | -0.769 | 0.10821 | -0.012 | -7.102
-15 | -0.772 | 0.10338 | -0.012 | -7.465
-14.5 | -0.772 | 0.09845 | -0.012 | -7.844
-14 | -0.77 | 0.09353 | -0.013 | -8.236
-13.5 | -0.766 | 0.08808 | -0.013 | -8.699
-13 | -0.757 | 0.08471 | -0.013 | -8.941
-12.5 | -0.748 | 0.07879 | -0.014 | -9.49
-12 | -0.733 | 0.07498 | -0.014 | -9.781
-11.5 | -0.715 | 0.072 | -0.014 | -9.936
-11 | -0.695 | 0.06726 | -0.015 | -10.339
-10.5 | -0.672 | 0.06377 | -0.015 | -10.531
-10 | -0.645 | 0.06014 | -0.015 | -10.725
-9.5 | -0.621 | 0.05353 | -0.017 | -11.603
-9 | -0.588 | 0.05055 | -0.018 | -11.638
-8.5 | -0.666 | 0.01308 | -0.028 | -50.957
-8 | -0.621 | 0.01015 | -0.029 | -61.232
-7.5 | -0.571 | 0.00978 | -0.029 | -58.336
-7 | -0.518 | 0.00969 | -0.03 | -53.496
-6.5 | -0.373 | 0.04254 | -0.011 | -8.761
-6 | -0.328 | 0.04056 | -0.011 | -8.093
-5.5 | -0.283 | 0.03879 | -0.011 | -7.288
-5 | -0.236 | 0.03715 | -0.011 | -6.36
-4.5 | -0.189 | 0.0357 | -0.011 | -5.295
-4 | -0.141 | 0.0349 | -0.011 | -4.044
-3.5 | -0.093 | 0.03479 | -0.012 | -2.662
-3 | -0.044 | 0.03391 | -0.012 | -1.285
-2.5 | 0.007 | 0.00983 | -0.035 | 0.744
-2 | 0.069 | 0.00994 | -0.035 | 6.976
-1.5 | 0.132 | 0.01 | -0.036 | 13.174
-1 | 0.194 | 0.00998 | -0.036 | 19.475
-0.5 | 0.257 | 0.0101 | -0.037 | 25.443
0 | 0.32 | 0.01186 | -0.038 | 26.998
0.5 | 0.382 | 0.01184 | -0.038 | 32.31
1 | 0.442 | 0.0121 | -0.038 | 36.499
1.5 | 0.502 | 0.01244 | -0.039 | 40.365
2 | 0.564 | 0.01249 | -0.04 | 45.125
2.5 | 0.624 | 0.01285 | -0.04 | 48.579
3 | 0.685 | 0.01312 | -0.041 | 52.218
3.5 | 0.745 | 0.01345 | -0.041 | 55.391
4 | 0.805 | 0.01403 | -0.042 | 57.332
4.5 | 0.864 | 0.01443 | -0.042 | 59.85
5 | 0.913 | 0.01482 | -0.043 | 61.584
5.5 | 0.97 | 0.01478 | -0.043 | 65.614
6 | 1.026 | 0.01533 | -0.044 | 66.916
6.5 | 1.081 | 0.01604 | -0.044 | 67.359
7 | 1.135 | 0.01664 | -0.045 | 68.232
7.5 | 1.189 | 0.01727 | -0.045 | 68.821
8 | 1.239 | 0.01808 | -0.046 | 68.568
8.5 | 1.265 | 0.02053 | -0.045 | 61.645
9 | 1.315 | 0.02136 | -0.046 | 61.577
9.5 | 1.363 | 0.02256 | -0.047 | 60.42
10 | 1.381 | 0.02673 | -0.046 | 51.637
10.5 | 1.421 | 0.02797 | -0.046 | 50.818
11 | 1.459 | 0.02924 | -0.047 | 49.875
11.5 | 1.493 | 0.03013 | -0.048 | 49.563
12 | 1.524 | 0.03128 | -0.048 | 48.732
12.5 | 1.552 | 0.03414 | -0.049 | 45.455
13 | 1.576 | 0.0359 | -0.049 | 43.901
13.5 | 1.597 | 0.03738 | -0.05 | 42.726
14 | 1.614 | 0.04017 | -0.05 | 40.177
14.5 | 1.628 | 0.04162 | -0.051 | 39.108
15 | 1.638 | 0.04346 | -0.051 | 37.681
15.5 | 1.644 | 0.0456 | -0.052 | 36.048
16 | 1.639 | 0.05049 | -0.052 | 32.462
16.5 | 1.635 | 0.0536 | -0.052 | 30.513
17 | 1.628 | 0.05703 | -0.053 | 28.551
17.5 | 1.619 | 0.05986 | -0.053 | 27.046
18 | 1.586 | 0.07186 | -0.053 | 22.073
18.5 | 1.574 | 0.07293 | -0.053 | 21.589
19 | 1.556 | 0.07709 | -0.053 | 20.187
19.5 | 1.537 | 0.08076 | -0.054 | 19.027
20 | 1.512 | 0.08654 | -0.054 | 17.475

## 68. Re 4M Mach 0.10 (2)
BIGFOIL.COM POLAR EXPORT
Pegase coap
Pegase coap |  |  |  | Cl Max: | 1.5338 | at alpha= | 18 | deg
XFOIL ncrit=9 |  |  |  | L/D Max: | 91.379 | at alpha= | 7 | deg
Re: | 4000000 |  |  | Cd Min: | 0.10507 | at alpha= | 20 | deg
Mach: | 0.1 |  |  | Cl=0 at alpha= | -2.7555 | deg
|  |  |  | @ Cl=0.1, Cd= | 0.0076559
|  |  |  | @ Cl=0.4, Cd= | 0.0078636
|  |  |  | @ Cl=0.6, Cd= | 0.0093848
alpha (deg) | Cl | Cd | Cm | Cl/Cd
-20 | -1.2671 | 0.0821 | -0.0428 | -15.4336
-19.5 | -1.3662 | 0.0596 | -0.0576 | -22.9228
-19 | -1.4008 | 0.04919 | -0.0629 | -28.4773
-18.5 | -1.4159 | 0.04178 | -0.0657 | -33.8894
-18 | -1.419 | 0.03622 | -0.0668 | -39.1773
-17.5 | -1.4138 | 0.0318 | -0.0669 | -44.4591
-17 | -1.4019 | 0.02839 | -0.0659 | -49.3801
-16.5 | -1.3851 | 0.02569 | -0.0641 | -53.9159
-16 | -1.364 | 0.02353 | -0.0616 | -57.9686
-15.5 | -1.3386 | 0.02183 | -0.0585 | -61.3193
-15 | -1.3115 | 0.02049 | -0.0546 | -64.0068
-14.5 | -1.2731 | 0.01925 | -0.0523 | -66.1351
-14 | -1.2311 | 0.01813 | -0.0504 | -67.904
-13.5 | -1.1862 | 0.01712 | -0.0488 | -69.2874
-13 | -1.1392 | 0.01619 | -0.0474 | -70.3644
-12.5 | -1.0904 | 0.01535 | -0.0462 | -71.0358
-12 | -1.0402 | 0.01457 | -0.0451 | -71.3933
-11.5 | -0.9888 | 0.01386 | -0.0442 | -71.342
-11 | -0.9364 | 0.01321 | -0.0434 | -70.8857
-10.5 | -0.8833 | 0.01258 | -0.0427 | -70.2146
-10 | -0.8293 | 0.01201 | -0.0421 | -69.0508
-9.5 | -0.7748 | 0.01149 | -0.0416 | -67.4326
-9 | -0.7198 | 0.01102 | -0.0412 | -65.3176
-8.5 | -0.6649 | 0.01064 | -0.0408 | -62.4906
-8 | -0.6095 | 0.01021 | -0.0404 | -59.6964
-7.5 | -0.5542 | 0.00972 | -0.0401 | -57.0165
-7 | -0.4955 | 0.00963 | -0.0403 | -51.4538
-6.5 | -0.4361 | 0.0096 | -0.0406 | -45.4271
-5 | -0.2634 | 0.00873 | -0.0407 | -30.1718
-4.5 | -0.2051 | 0.00853 | -0.0409 | -24.0445
-4 | -0.1465 | 0.00834 | -0.0411 | -17.5659
-3.5 | -0.0879 | 0.00818 | -0.0414 | -10.7457
-3 | -0.029 | 0.00801 | -0.0417 | -3.6205
-2.5 | 0.0303 | 0.00783 | -0.0421 | 3.8697
-2 | 0.0896 | 0.00767 | -0.0425 | 11.6819
-1.5 | 0.1486 | 0.00759 | -0.0429 | 19.5784
-1 | 0.2068 | 0.0076 | -0.0432 | 27.2105
-0.5 | 0.2647 | 0.00766 | -0.0435 | 34.5561
0 | 0.3223 | 0.00779 | -0.0438 | 41.3736
0.5 | 0.3799 | 0.00785 | -0.0441 | 48.3949
1 | 0.4389 | 0.00789 | -0.0446 | 55.6274
1.5 | 0.4972 | 0.00798 | -0.045 | 62.3058
2 | 0.5552 | 0.00812 | -0.0455 | 68.3744
2.5 | 0.6016 | 0.00943 | -0.0443 | 63.7964
3 | 0.6585 | 0.00961 | -0.0446 | 68.5224
4 | 0.764 | 0.01055 | -0.044 | 72.4171
4.5 | 0.8141 | 0.01007 | -0.0434 | 80.8441
5 | 0.8683 | 0.01018 | -0.0434 | 85.2947
5.5 | 0.9232 | 0.01053 | -0.0435 | 87.6733
6 | 0.9754 | 0.01099 | -0.0432 | 88.7534
6.5 | 1.0281 | 0.0114 | -0.043 | 90.1842
7 | 1.0801 | 0.01182 | -0.0427 | 91.379
7.5 | 1.122 | 0.01279 | -0.041 | 87.7248
8 | 1.168 | 0.01328 | -0.04 | 87.9518
8.5 | 1.2123 | 0.01393 | -0.0387 | 87.028
9 | 1.2471 | 0.01469 | -0.0358 | 84.8945
9.5 | 1.2831 | 0.01567 | -0.0339 | 81.8826
10 | 1.3169 | 0.01694 | -0.0321 | 77.7391
10.5 | 1.3484 | 0.01832 | -0.0305 | 73.6026
11 | 1.3774 | 0.02025 | -0.0292 | 68.0198
11.5 | 1.4036 | 0.02267 | -0.0283 | 61.9144
12 | 1.4251 | 0.02532 | -0.027 | 56.2836
12.5 | 1.4501 | 0.02849 | -0.0273 | 50.8986
13 | 1.4672 | 0.03201 | -0.0266 | 45.8357
13.5 | 1.4798 | 0.03568 | -0.0255 | 41.4742
14 | 1.4895 | 0.03965 | -0.0244 | 37.5662
14.5 | 1.4993 | 0.04379 | -0.0236 | 34.2384
15 | 1.5083 | 0.04816 | -0.023 | 31.3185
15.5 | 1.5154 | 0.05293 | -0.0226 | 28.6303
16 | 1.5205 | 0.05804 | -0.0225 | 26.1975
16.5 | 1.5261 | 0.06313 | -0.0225 | 24.1739
17 | 1.5287 | 0.06859 | -0.0226 | 22.2875
17.5 | 1.5298 | 0.07436 | -0.0229 | 20.5729
18 | 1.5338 | 0.07971 | -0.0233 | 19.2423
18.5 | 1.5328 | 0.08583 | -0.0239 | 17.8586
19 | 1.5312 | 0.09211 | -0.0249 | 16.6236
19.5 | 1.5286 | 0.09857 | -0.026 | 15.5078
20 | 1.5267 | 0.10507 | -0.0274 | 14.5303

## 69. Re 4M Mach 0.25 (1)
BIGFOIL.COM POLAR EXPORT
Pegase coap
Pegase coap |  |  |  | Cl Max: | 1.569 | at alpha= | 14 | deg
JavaFoil+Calcfoil stall+Eppler ext transition |  |  |  | L/D Max: | 66.423 | at alpha= | 7 | deg
Re: | 4000000 |  |  | Cd Min: | 0.00925 | at alpha= | -6 | deg
Mach: | 0.25 |  |  | Cl=0 at alpha= | -2.5755 | deg
|  |  |  | @ Cl=0.1, Cd= | 0.0099634
|  |  |  | @ Cl=0.4, Cd= | 0.012028
|  |  |  | @ Cl=0.6, Cd= | 0.012856
alpha (deg) | Cl | Cd | Cm | Cl/Cd
-17.5 | -0.39 | 0.12849 | -0.012 | -3.032
-17 | -0.436 | 0.12287 | -0.012 | -3.548
-16.5 | -0.478 | 0.11943 | -0.012 | -4.005
-16 | -0.517 | 0.11292 | -0.012 | -4.582
-15.5 | -0.552 | 0.11075 | -0.012 | -4.983
-15 | -0.584 | 0.10312 | -0.013 | -5.662
-14.5 | -0.611 | 0.09836 | -0.013 | -6.21
-14 | -0.632 | 0.09547 | -0.013 | -6.625
-13.5 | -0.65 | 0.09045 | -0.013 | -7.19
-13 | -0.663 | 0.08479 | -0.014 | -7.823
-12.5 | -0.671 | 0.0812 | -0.014 | -8.259
-12 | -0.668 | 0.07918 | -0.012 | -8.434
-11.5 | -0.665 | 0.07463 | -0.013 | -8.905
-11 | -0.656 | 0.07141 | -0.013 | -9.187
-10.5 | -0.643 | 0.06744 | -0.013 | -9.53
-10 | -0.624 | 0.06393 | -0.013 | -9.765
-9.5 | -0.607 | 0.05779 | -0.016 | -10.5
-9 | -0.585 | 0.05121 | -0.018 | -11.421
-8.5 | -0.552 | 0.04847 | -0.018 | -11.395
-8 | -0.509 | 0.04928 | -0.017 | -10.332
-7.5 | -0.576 | 0.00997 | -0.03 | -57.796
-7 | -0.525 | 0.01214 | -0.03 | -43.227
-6.5 | -0.472 | 0.00937 | -0.031 | -50.341
-6 | -0.416 | 0.00925 | -0.031 | -44.982
-5.5 | -0.288 | 0.03892 | -0.011 | -7.408
-5 | -0.241 | 0.03715 | -0.011 | -6.497
-4.5 | -0.193 | 0.03619 | -0.011 | -5.342
-4 | -0.144 | 0.03496 | -0.012 | -4.133
-3.5 | -0.095 | 0.03469 | -0.012 | -2.735
-3 | -0.045 | 0.03527 | -0.012 | -1.267
-2.5 | 0.008 | 0.01142 | -0.036 | 0.657
-2 | 0.071 | 0.0099 | -0.036 | 7.19
-1.5 | 0.135 | 0.01004 | -0.037 | 13.47
-1 | 0.2 | 0.01003 | -0.037 | 19.897
-0.5 | 0.264 | 0.01006 | -0.038 | 26.239
0 | 0.326 | 0.01201 | -0.038 | 27.172
0.5 | 0.393 | 0.012 | -0.039 | 32.747
1 | 0.453 | 0.01224 | -0.039 | 36.994
1.5 | 0.515 | 0.01246 | -0.04 | 41.346
2 | 0.578 | 0.01273 | -0.041 | 45.391
2.5 | 0.641 | 0.01309 | -0.041 | 48.948
3 | 0.703 | 0.01339 | -0.042 | 52.521
3.5 | 0.765 | 0.01375 | -0.042 | 55.606
4 | 0.826 | 0.01415 | -0.043 | 58.348
4.5 | 0.876 | 0.01501 | -0.043 | 58.382
5 | 0.935 | 0.01527 | -0.044 | 61.263
5.5 | 0.993 | 0.01537 | -0.044 | 64.618
6 | 1.049 | 0.01639 | -0.045 | 64.041
6.5 | 1.106 | 0.0167 | -0.045 | 66.224
7 | 1.16 | 0.01746 | -0.046 | 66.423
7.5 | 1.189 | 0.01968 | -0.045 | 60.392
8 | 1.241 | 0.02047 | -0.046 | 60.605
8.5 | 1.291 | 0.02145 | -0.047 | 60.205
9 | 1.312 | 0.02524 | -0.046 | 51.986
9.5 | 1.359 | 0.0264 | -0.046 | 51.455
10 | 1.403 | 0.0281 | -0.047 | 49.935
10.5 | 1.441 | 0.02939 | -0.048 | 49.027
11 | 1.474 | 0.03088 | -0.048 | 47.721
11.5 | 1.502 | 0.03235 | -0.049 | 46.434
12 | 1.526 | 0.03387 | -0.049 | 45.055
12.5 | 1.545 | 0.03677 | -0.05 | 42.009
13 | 1.558 | 0.03861 | -0.05 | 40.369
13.5 | 1.567 | 0.04071 | -0.051 | 38.485
14 | 1.569 | 0.04251 | -0.052 | 36.918
14.5 | 1.563 | 0.04635 | -0.052 | 33.723
15 | 1.551 | 0.04875 | -0.052 | 31.808
15.5 | 1.533 | 0.05158 | -0.053 | 29.715
16 | 1.509 | 0.05508 | -0.053 | 27.394
16.5 | 1.479 | 0.05878 | -0.054 | 25.157
17 | 1.427 | 0.0697 | -0.053 | 20.468
17.5 | 1.386 | 0.07473 | -0.053 | 18.547
18 | 1.345 | 0.07482 | -0.054 | 17.979
18.5 | 1.292 | 0.08248 | -0.054 | 15.661
19 | 1.227 | 0.09335 | -0.054 | 13.143

## 70. Re 4M Mach 0.25 (2)
BIGFOIL.COM POLAR EXPORT
Pegase coap
Pegase coap |  |  |  | Cl Max: | 1.4753 | at alpha= | 17 | deg
XFOIL ncrit=9 |  |  |  | L/D Max: | 88.7416 | at alpha= | 6.5 | deg
Re: | 4000000 |  |  | Cd Min: | 0.20918 | at alpha= | -20 | deg
Mach: | 0.25 |  |  | Cl=0 at alpha= | -2.7671 | deg
|  |  |  | @ Cl=0.1, Cd= | 0.0077334
|  |  |  | @ Cl=0.4, Cd= | 0.0079734
|  |  |  | @ Cl=0.6, Cd= | 0.0094987
alpha (deg) | Cl | Cd | Cm | Cl/Cd
-20 | -0.6853 | 0.20918 | 0.036 | -3.2761
-19.5 | -0.6692 | 0.20262 | 0.0315 | -3.3027
-19 | -0.6608 | 0.19381 | 0.026 | -3.4095
-18.5 | -0.6497 | 0.18604 | 0.0211 | -3.4923
-18 | -0.6375 | 0.17875 | 0.0167 | -3.5664
-17.5 | -0.6258 | 0.17133 | 0.0122 | -3.6526
-16.5 | -1.1392 | 0.05904 | -0.0641 | -19.2954
-16 | -1.2012 | 0.04533 | -0.0725 | -26.499
-15.5 | -1.2339 | 0.03647 | -0.0755 | -33.8333
-15 | -1.2457 | 0.03052 | -0.0753 | -40.8159
-14.5 | -1.2428 | 0.02642 | -0.0727 | -47.0401
-14 | -1.2287 | 0.0235 | -0.0687 | -52.2851
-13.5 | -1.2062 | 0.02141 | -0.0638 | -56.3382
-12.5 | -1.1246 | 0.01806 | -0.0579 | -62.2702
-12 | -1.0767 | 0.01675 | -0.0556 | -64.2806
-11.5 | -1.0258 | 0.01563 | -0.0536 | -65.6302
-11 | -0.9728 | 0.01464 | -0.0518 | -66.4481
-10.5 | -0.9183 | 0.01376 | -0.0503 | -66.7369
-10 | -0.8626 | 0.01299 | -0.0489 | -66.4049
-9.5 | -0.8059 | 0.01227 | -0.0477 | -65.6805
-9 | -0.749 | 0.01175 | -0.0466 | -63.7447
-8.5 | -0.6912 | 0.01122 | -0.0457 | -61.6043
-8 | -0.633 | 0.01074 | -0.0449 | -58.9385
-7.5 | -0.5763 | 0.01004 | -0.044 | -57.4004
-7 | -0.5156 | 0.00984 | -0.0437 | -52.3984
-6.5 | -0.4535 | 0.00974 | -0.0437 | -46.5606
-5.5 | -0.3323 | 0.00925 | -0.0434 | -35.9243
-5 | -0.272 | 0.00894 | -0.0433 | -30.4251
-4.5 | -0.2114 | 0.00871 | -0.0433 | -24.271
-4 | -0.1507 | 0.0085 | -0.0433 | -17.7294
-3.5 | -0.0898 | 0.00831 | -0.0434 | -10.8063
-3 | -0.0286 | 0.0081 | -0.0437 | -3.5309
-2.5 | 0.0328 | 0.00791 | -0.0439 | 4.1466
-2 | 0.0942 | 0.00774 | -0.0443 | 12.1705
-1.5 | 0.1553 | 0.00767 | -0.0446 | 20.2477
-1 | 0.215 | 0.00773 | -0.0448 | 27.8137
-0.5 | 0.2745 | 0.00784 | -0.045 | 35.0128
0 | 0.3344 | 0.00793 | -0.0452 | 42.169
1 | 0.4553 | 0.00801 | -0.046 | 56.8414
1.5 | 0.5159 | 0.00806 | -0.0464 | 64.0074
2 | 0.5647 | 0.00929 | -0.0453 | 60.7858
2.5 | 0.6222 | 0.00963 | -0.0453 | 64.6106
3 | 0.6783 | 0.01005 | -0.0451 | 67.4925
3.5 | 0.7319 | 0.01064 | -0.0446 | 68.7876
4 | 0.789 | 0.01081 | -0.0445 | 72.988
4.5 | 0.8411 | 0.01044 | -0.0438 | 80.5651
5 | 0.8964 | 0.0105 | -0.0435 | 85.3714
5.5 | 0.9509 | 0.01098 | -0.0431 | 86.6029
6 | 1.005 | 0.01143 | -0.0426 | 87.9265
6.5 | 1.0578 | 0.01192 | -0.042 | 88.7416
7.5 | 1.1472 | 0.01359 | -0.0384 | 84.415
8 | 1.1841 | 0.01429 | -0.0353 | 82.8621
8.5 | 1.2223 | 0.01529 | -0.0332 | 79.9411
9 | 1.2581 | 0.01666 | -0.0312 | 75.5162
9.5 | 1.2918 | 0.01835 | -0.0296 | 70.3978
10 | 1.3231 | 0.02045 | -0.0284 | 64.6993
10.5 | 1.3514 | 0.02301 | -0.0275 | 58.731
11 | 1.3754 | 0.02589 | -0.0265 | 53.1248
11.5 | 1.3955 | 0.02939 | -0.0257 | 47.4821
12 | 1.4089 | 0.03314 | -0.0242 | 42.5136
12.5 | 1.4227 | 0.03695 | -0.0233 | 38.5034
13 | 1.4322 | 0.04116 | -0.022 | 34.7959
13.5 | 1.4415 | 0.04565 | -0.021 | 31.5772
14 | 1.4485 | 0.05056 | -0.0203 | 28.6491
14.5 | 1.4556 | 0.05565 | -0.0198 | 26.1563
15 | 1.4616 | 0.06084 | -0.0195 | 24.0237
15.5 | 1.4665 | 0.06627 | -0.0193 | 22.1292
16 | 1.4691 | 0.07199 | -0.0193 | 20.407
16.5 | 1.4729 | 0.07765 | -0.0195 | 18.9684
17 | 1.4753 | 0.0835 | -0.0198 | 17.6683
17.5 | 1.4746 | 0.0899 | -0.0204 | 16.4027
18 | 1.473 | 0.09646 | -0.0213 | 15.2706
18.5 | 1.4705 | 0.10327 | -0.0226 | 14.2394
19 | 1.4673 | 0.11025 | -0.0241 | 13.3088
19.5 | 1.4638 | 0.11736 | -0.0259 | 12.4727
20 | 1.4596 | 0.12472 | -0.0282 | 11.703

## 71. Re 4M Mach 0.50 (1)
BIGFOIL.COM POLAR EXPORT
Pegase coap
Pegase coap |  |  |  | Cl Max: | 1.366 | at alpha= | 9.5 | deg
JavaFoil+Calcfoil stall+Eppler ext transition |  |  |  | L/D Max: | 55.569 | at alpha= | 4 | deg
Re: | 4000000 |  |  | Cd Min: | 0.01195 | at alpha= | -1 | deg
Mach: | 0.5 |  |  | Cl=0 at alpha= | -2.5625 | deg
|  |  |  | @ Cl=0.1, Cd= | 0.025004
|  |  |  | @ Cl=0.4, Cd= | 0.012705
|  |  |  | @ Cl=0.6, Cd= | 0.013834
alpha (deg) | Cl | Cd | Cm | Cl/Cd
-20 | -0.982 | 0.16629 | -0.012 | -5.905
-19.5 | -0.954 | 0.16381 | -0.012 | -5.825
-19 | -0.927 | 0.15905 | -0.012 | -5.827
-18.5 | -0.899 | 0.15263 | -0.013 | -5.891
-18 | -0.872 | 0.1512 | -0.013 | -5.765
-17.5 | -0.844 | 0.14724 | -0.013 | -5.733
-17 | -0.818 | 0.20797 | -0.013 | -3.931
-16.5 | -0.79 | 0.20903 | -0.013 | -3.779
-16 | -0.762 | 0.19385 | -0.014 | -3.933
-15.5 | -0.733 | 0.1217 | -0.013 | -6.022
-15 | -0.704 | 0.11907 | -0.013 | -5.915
-14.5 | -0.677 | 0.11498 | -0.014 | -5.885
-14 | -0.649 | 0.11089 | -0.014 | -5.852
-13.5 | -0.624 | 0.09603 | -0.015 | -6.496
-13 | -0.596 | 0.08826 | -0.015 | -6.75
-12.5 | -0.568 | 0.08263 | -0.016 | -6.872
-12 | -0.54 | 0.07661 | -0.016 | -7.052
-11.5 | -0.512 | 0.07167 | -0.017 | -7.146
-11 | -0.483 | 0.07273 | -0.017 | -6.644
-10.5 | -0.455 | 0.06823 | -0.017 | -6.67
-10 | -0.425 | 0.06716 | -0.017 | -6.334
-9.5 | -0.396 | 0.0718 | -0.016 | -5.52
-9 | -0.368 | 0.06331 | -0.017 | -5.814
-8.5 | -0.34 | 0.05877 | -0.017 | -5.782
-8 | -0.312 | 0.05229 | -0.018 | -5.968
-7.5 | -0.284 | 0.04832 | -0.019 | -5.879
-7 | -0.255 | 0.0461 | -0.019 | -5.54
-6.5 | -0.35 | 0.04432 | -0.017 | -7.901
-6 | -0.333 | 0.04275 | -0.017 | -7.785
-5.5 | -0.299 | 0.04037 | -0.017 | -7.403
-5 | -0.256 | 0.04035 | -0.018 | -6.355
-4.5 | -0.208 | 0.03769 | -0.013 | -5.515
-4 | -0.157 | 0.03643 | -0.013 | -4.312
-3.5 | -0.104 | 0.03653 | -0.013 | -2.847
-3 | -0.049 | 0.03576 | -0.013 | -1.377
-2.5 | 0.007 | 0.03495 | -0.014 | 0.191
-2 | 0.063 | 0.03465 | -0.014 | 1.831
-1.5 | 0.15 | 0.01197 | -0.041 | 12.563
-1 | 0.222 | 0.01195 | -0.041 | 18.608
-0.5 | 0.295 | 0.01217 | -0.042 | 24.198
0 | 0.362 | 0.01255 | -0.043 | 28.883
0.5 | 0.433 | 0.01284 | -0.043 | 33.696
1 | 0.503 | 0.01302 | -0.044 | 38.63
1.5 | 0.567 | 0.01359 | -0.044 | 41.706
2 | 0.636 | 0.0141 | -0.045 | 45.066
2.5 | 0.705 | 0.01431 | -0.045 | 49.234
3 | 0.772 | 0.01504 | -0.046 | 51.353
3.5 | 0.839 | 0.01562 | -0.047 | 53.701
4 | 0.904 | 0.01627 | -0.047 | 55.569
4.5 | 0.947 | 0.01817 | -0.047 | 52.148
5 | 1.009 | 0.01884 | -0.047 | 53.552
5.5 | 1.045 | 0.02207 | -0.047 | 47.361
6 | 1.102 | 0.02257 | -0.047 | 48.824
6.5 | 1.156 | 0.02364 | -0.048 | 48.879
7 | 1.206 | 0.02517 | -0.049 | 47.914
7.5 | 1.253 | 0.02674 | -0.049 | 46.837
8 | 1.294 | 0.02829 | -0.05 | 45.728
8.5 | 1.328 | 0.03052 | -0.05 | 43.518
9 | 1.354 | 0.03197 | -0.051 | 42.338
9.5 | 1.366 | 0.03381 | -0.052 | 40.41
10 | 1.359 | 0.03541 | -0.052 | 38.386
10.5 | 1.249 | 0.03752 | -0.053 | 33.303
11 | 0.885 | 0.04077 | -0.054 | 21.698
11.5 | 0.914 | 0.04349 | -0.054 | 21.008
12 | 0.942 | 0.04877 | -0.054 | 19.318
12.5 | 0.972 | 0.05218 | -0.055 | 18.627
13 | 0.999 | 0.06016 | -0.055 | 16.605
13.5 | 1.018 | 0.06933 | -0.055 | 14.677
14 | 1.033 | 0.08359 | -0.054 | 12.361
14.5 | 0.974 | 0.1436 | -0.037 | 6.78

## 72. Re 4M Mach 0.50 (2)
BIGFOIL.COM POLAR EXPORT
Pegase coap
Pegase coap |  |  |  | Cl Max: | 1.3523 | at alpha= | 18 | deg
XFOIL ncrit=9 |  |  |  | L/D Max: | 75.7583 | at alpha= | 5 | deg
Re: | 4000000 |  |  | Cd Min: | 0.24251 | at alpha= | -19.5 | deg
Mach: | 0.5 |  |  | Cl=0 at alpha= | -2.8239 | deg
|  |  |  | @ Cl=0.1, Cd= | 0.0083885
|  |  |  | @ Cl=0.4, Cd= | 0.0084266
|  |  |  | @ Cl=0.6, Cd= | 0.010043
alpha (deg) | Cl | Cd | Cm | Cl/Cd
-19.5 | -0.6495 | 0.24251 | 0.047 | -2.6782
-19 | -0.6306 | 0.23291 | 0.0412 | -2.7075
-18.5 | -0.6157 | 0.22211 | 0.0349 | -2.772
-18 | -0.5985 | 0.21277 | 0.0292 | -2.8129
-17.5 | -0.5821 | 0.20333 | 0.0235 | -2.8628
-17 | -0.5658 | 0.19422 | 0.018 | -2.9132
-16.5 | -0.5468 | 0.18616 | 0.0131 | -2.9373
-16 | -0.5271 | 0.17857 | 0.0085 | -2.9518
-15.5 | -0.5072 | 0.1712 | 0.0042 | -2.9626
-15 | -0.4875 | 0.16386 | 0 | -2.9751
-14.5 | -0.468 | 0.15668 | -0.004 | -2.987
-14 | -0.4494 | 0.14956 | -0.0078 | -3.0048
-13.5 | -0.4314 | 0.1424 | -0.0116 | -3.0295
-13 | -0.4148 | 0.13513 | -0.0155 | -3.0696
-12.5 | -0.4002 | 0.12774 | -0.0193 | -3.1329
-12 | -0.3879 | 0.12004 | -0.0233 | -3.2314
-11.5 | -0.3792 | 0.11196 | -0.0274 | -3.3869
-11 | -0.3748 | 0.10335 | -0.0318 | -3.6265
-10 | -0.3864 | 0.08342 | -0.0434 | -4.632
-9.5 | -0.4051 | 0.07137 | -0.0516 | -5.6761
-9 | -0.4371 | 0.05467 | -0.0674 | -7.9952
-8.5 | -0.4743 | 0.04335 | -0.0773 | -10.9412
-6.5 | -0.4906 | 0.01548 | -0.065 | -31.6925
-6 | -0.4396 | 0.01235 | -0.0614 | -35.5951
-5.5 | -0.374 | 0.01118 | -0.0589 | -33.4526
-5 | -0.303 | 0.01068 | -0.0574 | -28.3708
-4.5 | -0.2358 | 0.00996 | -0.0557 | -23.6747
-4 | -0.1659 | 0.00948 | -0.0545 | -17.5
-3.5 | -0.0954 | 0.00904 | -0.0537 | -10.5531
-3 | -0.0248 | 0.00869 | -0.0531 | -2.8539
-2.5 | 0.0456 | 0.00842 | -0.0526 | 5.4157
-1.5 | 0.1839 | 0.00834 | -0.052 | 22.0504
-1 | 0.2513 | 0.00848 | -0.0516 | 29.6344
-0.5 | 0.3207 | 0.00845 | -0.0516 | 37.9527
0 | 0.3908 | 0.00842 | -0.0517 | 46.4133
0.5 | 0.4603 | 0.00847 | -0.0517 | 54.3447
1 | 0.5305 | 0.00844 | -0.0519 | 62.8555
1.5 | 0.5797 | 0.00996 | -0.0494 | 58.2028
2 | 0.6457 | 0.01023 | -0.049 | 63.1183
2.5 | 0.7073 | 0.01075 | -0.048 | 65.7953
3 | 0.7638 | 0.0115 | -0.0463 | 66.4174
3.5 | 0.8259 | 0.01189 | -0.0452 | 69.4617
4.5 | 0.9442 | 0.01277 | -0.042 | 73.9389
5 | 0.9841 | 0.01299 | -0.0378 | 75.7583
5.5 | 1.0295 | 0.01391 | -0.035 | 74.0115
6 | 1.0737 | 0.01548 | -0.0327 | 69.3605
6.5 | 1.1149 | 0.01759 | -0.031 | 63.3826
7 | 1.1539 | 0.02028 | -0.03 | 56.8984
7.5 | 1.1635 | 0.02537 | -0.0284 | 45.8613
8 | 1.1849 | 0.02903 | -0.0263 | 40.8164
9 | 1.2139 | 0.03727 | -0.0216 | 32.5704
10 | 1.2397 | 0.04644 | -0.018 | 26.6947
10.5 | 1.2517 | 0.05137 | -0.0165 | 24.3664
11 | 1.2627 | 0.0565 | -0.0153 | 22.3487
11.5 | 1.2719 | 0.06183 | -0.0141 | 20.5709
12 | 1.2801 | 0.06738 | -0.0133 | 18.9982
12.5 | 1.289 | 0.07276 | -0.0124 | 17.7158
13 | 1.2956 | 0.07869 | -0.0118 | 16.4646
13.5 | 1.3029 | 0.08451 | -0.0112 | 15.4171
14 | 1.3123 | 0.09082 | -0.0119 | 14.4495
14.5 | 1.3168 | 0.09744 | -0.0122 | 13.514
15 | 1.3212 | 0.10429 | -0.0129 | 12.6685
15.5 | 1.3254 | 0.11126 | -0.014 | 11.9126
16 | 1.3317 | 0.1182 | -0.0152 | 11.2665
16.5 | 1.3393 | 0.12517 | -0.0168 | 10.6998
17 | 1.3433 | 0.13268 | -0.019 | 10.1244
17.5 | 1.349 | 0.14023 | -0.0215 | 9.6199
18 | 1.3523 | 0.14831 | -0.0247 | 9.1181
18.5 | 1.3496 | 0.15731 | -0.029 | 8.5792
19 | 1.3454 | 0.16685 | -0.0341 | 8.0635
19.5 | 1.3337 | 0.17784 | -0.0409 | 7.4994
20 | 1.3152 | 0.1903 | -0.0492 | 6.9112

## 73. Re 5M Mach 0.00 (1)
BIGFOIL.COM POLAR EXPORT
Pegase coap
Pegase coap |  |  |  | Cl Max: | 1.66 | at alpha= | 16 | deg
JavaFoil+Calcfoil stall+Eppler ext transition |  |  |  | L/D Max: | 71.65 | at alpha= | 8 | deg
Re: | 5000000 |  |  | Cd Min: | 0.00887 | at alpha= | -3.5 | deg
Mach: | 0 |  |  | Cl=0 at alpha= | -2.5574 | deg
|  |  |  | @ Cl=0.1, Cd= | 0.00969
|  |  |  | @ Cl=0.4, Cd= | 0.011542
|  |  |  | @ Cl=0.6, Cd= | 0.012289
alpha (deg) | Cl | Cd | Cm | Cl/Cd
-15.5 | -0.794 | 0.10595 | -0.012 | -7.492
-15 | -0.793 | 0.10167 | -0.012 | -7.804
-14.5 | -0.791 | 0.09672 | -0.013 | -8.18
-14 | -0.786 | 0.09299 | -0.013 | -8.453
-13.5 | -0.78 | 0.08673 | -0.013 | -8.991
-13 | -0.77 | 0.08212 | -0.014 | -9.373
-12.5 | -0.763 | 0.07358 | -0.015 | -10.366
-12 | -0.741 | 0.07361 | -0.014 | -10.066
-11.5 | -0.721 | 0.07052 | -0.014 | -10.226
-11 | -0.706 | 0.06186 | -0.016 | -11.415
-10.5 | -0.804 | 0.01558 | -0.025 | -51.585
-10 | -0.653 | 0.05544 | -0.017 | -11.78
-9.5 | -0.741 | 0.01376 | -0.026 | -53.852
-9 | -0.71 | 0.01308 | -0.027 | -54.27
-8.5 | -0.669 | 0.01254 | -0.028 | -53.355
-8 | -0.62 | 0.00986 | -0.028 | -62.924
-7.5 | -0.569 | 0.0095 | -0.029 | -59.938
-7 | -0.517 | 0.00944 | -0.029 | -54.727
-6.5 | -0.463 | 0.00931 | -0.03 | -49.726
-6 | -0.407 | 0.00909 | -0.03 | -44.82
-5.5 | -0.282 | 0.03864 | -0.011 | -7.29
-5 | -0.235 | 0.03745 | -0.011 | -6.283
-4.5 | -0.188 | 0.03603 | -0.011 | -5.225
-4 | -0.175 | 0.0091 | -0.033 | -19.229
-3.5 | -0.115 | 0.00887 | -0.033 | -12.944
-3 | -0.054 | 0.00975 | -0.034 | -5.541
-2.5 | 0.007 | 0.0097 | -0.034 | 0.751
-2 | 0.069 | 0.00968 | -0.035 | 7.127
-1.5 | 0.131 | 0.0097 | -0.036 | 13.512
-1 | 0.193 | 0.00975 | -0.036 | 19.834
-0.5 | 0.256 | 0.00987 | -0.037 | 25.92
0 | 0.319 | 0.0115 | -0.037 | 27.687
0.5 | 0.381 | 0.01149 | -0.038 | 33.135
1 | 0.443 | 0.01166 | -0.039 | 37.951
1.5 | 0.501 | 0.01205 | -0.039 | 41.563
2 | 0.562 | 0.01208 | -0.039 | 46.521
2.5 | 0.622 | 0.01241 | -0.04 | 50.105
3 | 0.682 | 0.01271 | -0.041 | 53.649
3.5 | 0.742 | 0.013 | -0.041 | 57.086
4 | 0.801 | 0.01357 | -0.042 | 59.023
4.5 | 0.86 | 0.01394 | -0.042 | 61.675
5 | 0.918 | 0.01405 | -0.043 | 65.37
5.5 | 0.976 | 0.01399 | -0.043 | 69.752
6 | 1.022 | 0.01477 | -0.044 | 69.199
6.5 | 1.077 | 0.01544 | -0.044 | 69.724
7 | 1.131 | 0.01602 | -0.045 | 70.623
7.5 | 1.185 | 0.0166 | -0.045 | 71.349
8 | 1.237 | 0.01726 | -0.046 | 71.65
8.5 | 1.287 | 0.01805 | -0.046 | 71.28
9 | 1.311 | 0.02059 | -0.046 | 63.644
9.5 | 1.359 | 0.0217 | -0.046 | 62.612
10 | 1.406 | 0.02224 | -0.047 | 63.225
10.5 | 1.448 | 0.02315 | -0.048 | 62.57
11 | 1.455 | 0.02819 | -0.047 | 51.628
11.5 | 1.491 | 0.0288 | -0.047 | 51.756
12 | 1.523 | 0.0301 | -0.048 | 50.592
12.5 | 1.552 | 0.0325 | -0.048 | 47.755
13 | 1.577 | 0.035 | -0.049 | 45.068
13.5 | 1.6 | 0.036 | -0.049 | 44.444
14 | 1.619 | 0.0378 | -0.05 | 42.836
14.5 | 1.635 | 0.03995 | -0.051 | 40.921
15 | 1.647 | 0.04187 | -0.051 | 39.345
15.5 | 1.656 | 0.04392 | -0.052 | 37.708
16 | 1.66 | 0.04713 | -0.052 | 35.222
16.5 | 1.656 | 0.05079 | -0.052 | 32.616
17 | 1.653 | 0.05393 | -0.053 | 30.646
17.5 | 1.644 | 0.05837 | -0.053 | 28.169
18 | 1.633 | 0.06332 | -0.053 | 25.788
18.5 | 1.605 | 0.07237 | -0.053 | 22.183
19 | 1.595 | 0.07334 | -0.053 | 21.747
19.5 | 1.58 | 0.07643 | -0.054 | 20.667
20 | 1.561 | 0.08097 | -0.054 | 19.278

## 74. Re 5M Mach 0.00 (2)
BIGFOIL.COM POLAR EXPORT
Pegase coap
Pegase coap |  |  |  | Cl Max: | 1.578 | at alpha= | 18 | deg
XFOIL ncrit=9 |  |  |  | L/D Max: | 94.1155 | at alpha= | 6.5 | deg
Re: | 5000000 |  |  | Cd Min: | 0.09648 | at alpha= | 20 | deg
Mach: | 0 |  |  | Cl=0 at alpha= | -2.7466 | deg
|  |  |  | @ Cl=0.1, Cd= | 0.0073612
|  |  |  | @ Cl=0.4, Cd= | 0.0076539
|  |  |  | @ Cl=0.6, Cd= | 0.009162
alpha (deg) | Cl | Cd | Cm | Cl/Cd
-20 | -1.4689 | 0.05055 | -0.0605 | -29.0584
-19.5 | -1.4841 | 0.04314 | -0.0634 | -34.4019
-19 | -1.4878 | 0.03752 | -0.0647 | -39.6535
-18.5 | -1.483 | 0.03305 | -0.0651 | -44.8714
-18 | -1.4721 | 0.02947 | -0.0646 | -49.9525
-17.5 | -1.4568 | 0.02661 | -0.0632 | -54.7463
-17 | -1.4372 | 0.02431 | -0.0613 | -59.1197
-16.5 | -1.4143 | 0.02244 | -0.0588 | -63.0258
-16 | -1.3878 | 0.02093 | -0.0557 | -66.3067
-15.5 | -1.3594 | 0.01974 | -0.052 | -68.8652
-15 | -1.3207 | 0.01862 | -0.05 | -70.9291
-14.5 | -1.2786 | 0.01761 | -0.0482 | -72.6065
-14 | -1.234 | 0.01668 | -0.0468 | -73.9808
-13.5 | -1.1874 | 0.01583 | -0.0455 | -75.0095
-13 | -1.1392 | 0.01504 | -0.0444 | -75.7447
-12.5 | -1.0896 | 0.01432 | -0.0435 | -76.0894
-12 | -1.0389 | 0.01364 | -0.0427 | -76.1657
-11.5 | -0.9872 | 0.01302 | -0.042 | -75.8218
-11 | -0.9346 | 0.01244 | -0.0414 | -75.1286
-10.5 | -0.8812 | 0.01191 | -0.0409 | -73.9882
-10 | -0.8272 | 0.0114 | -0.0405 | -72.5614
-9 | -0.7182 | 0.01067 | -0.0399 | -67.3102
-8.5 | -0.6627 | 0.01028 | -0.0397 | -64.465
-8 | -0.6071 | 0.00995 | -0.0395 | -61.0151
-6.5 | -0.4378 | 0.00896 | -0.0394 | -48.8616
-6 | -0.3789 | 0.00886 | -0.0397 | -42.7652
-5.5 | -0.3211 | 0.00864 | -0.0399 | -37.1644
-5 | -0.2638 | 0.00835 | -0.04 | -31.5928
-4.5 | -0.2059 | 0.00815 | -0.0402 | -25.2638
-4 | -0.1475 | 0.00797 | -0.0405 | -18.5069
-3.5 | -0.0888 | 0.00778 | -0.0408 | -11.4139
-3 | -0.0299 | 0.0076 | -0.0412 | -3.9342
-2.5 | 0.0291 | 0.00745 | -0.0416 | 3.906
-2 | 0.0878 | 0.00734 | -0.042 | 11.9619
-1.5 | 0.1454 | 0.00744 | -0.0423 | 19.543
-1 | 0.2031 | 0.0075 | -0.0427 | 27.08
-0.5 | 0.2606 | 0.00763 | -0.043 | 34.1547
0 | 0.3189 | 0.00765 | -0.0434 | 41.6863
0.5 | 0.3772 | 0.00765 | -0.0438 | 49.3072
1 | 0.4354 | 0.00766 | -0.0443 | 56.8407
1.5 | 0.4862 | 0.00858 | -0.0438 | 56.6667
2 | 0.5415 | 0.00895 | -0.0439 | 60.5028
2.5 | 0.5983 | 0.00914 | -0.0442 | 65.4595
3 | 0.6501 | 0.00981 | -0.0438 | 66.2691
3.5 | 0.706 | 0.01004 | -0.044 | 70.3187
4 | 0.7614 | 0.01019 | -0.0442 | 74.7203
4.5 | 0.8149 | 0.01003 | -0.0441 | 81.2463
5 | 0.8665 | 0.00975 | -0.0438 | 88.8718
5.5 | 0.9195 | 0.01018 | -0.0437 | 90.3242
6 | 0.9735 | 0.01055 | -0.0437 | 92.2749
6.5 | 1.0268 | 0.01091 | -0.0437 | 94.1155
7 | 1.0753 | 0.01156 | -0.043 | 93.019
7.5 | 1.1223 | 0.01227 | -0.0421 | 91.467
8 | 1.1705 | 0.01278 | -0.0414 | 91.5884
9 | 1.2593 | 0.01389 | -0.039 | 90.6623
9.5 | 1.2933 | 0.01468 | -0.0362 | 88.0995
10 | 1.329 | 0.01564 | -0.0343 | 84.9744
10.5 | 1.3627 | 0.01688 | -0.0327 | 80.7287
11 | 1.3946 | 0.01839 | -0.0312 | 75.8347
11.5 | 1.424 | 0.02011 | -0.03 | 70.8105
12 | 1.451 | 0.02234 | -0.0292 | 64.9508
12.5 | 1.4753 | 0.02489 | -0.0283 | 59.2728
13 | 1.4963 | 0.02787 | -0.0276 | 53.6886
13.5 | 1.5172 | 0.03104 | -0.0275 | 48.8789
14 | 1.5305 | 0.03462 | -0.0265 | 44.2085
14.5 | 1.5393 | 0.03862 | -0.0254 | 39.8576
15 | 1.5475 | 0.04283 | -0.0246 | 36.1312
15.5 | 1.5553 | 0.0472 | -0.0239 | 32.9513
16 | 1.5625 | 0.05183 | -0.0235 | 30.1466
16.5 | 1.5687 | 0.05668 | -0.0234 | 27.6764
17 | 1.5735 | 0.06178 | -0.0234 | 25.4694
17.5 | 1.5763 | 0.06713 | -0.0235 | 23.4813
18 | 1.578 | 0.07269 | -0.0238 | 21.7086
18.5 | 1.5778 | 0.07852 | -0.0242 | 20.0942
19 | 1.5767 | 0.08452 | -0.0249 | 18.6548
19.5 | 1.5778 | 0.0903 | -0.0257 | 17.4729
20 | 1.5759 | 0.09648 | -0.0267 | 16.334

## 75. Re 5M Mach 0.10 (1)
BIGFOIL.COM POLAR EXPORT
Pegase coap
Pegase coap |  |  |  | Cl Max: | 1.644 | at alpha= | 15.5 | deg
JavaFoil+Calcfoil stall+Eppler ext transition |  |  |  | L/D Max: | 71.175 | at alpha= | 8 | deg
Re: | 5000000 |  |  | Cd Min: | 0.00905 | at alpha= | -4 | deg
Mach: | 0.1 |  |  | Cl=0 at alpha= | -2.5574 | deg
|  |  |  | @ Cl=0.1, Cd= | 0.0096503
|  |  |  | @ Cl=0.4, Cd= | 0.011611
|  |  |  | @ Cl=0.6, Cd= | 0.012341
alpha (deg) | Cl | Cd | Cm | Cl/Cd
-19.5 | -0.678 | 0.15295 | -0.01 | -4.436
-19 | -0.695 | 0.14329 | -0.011 | -4.85
-18.5 | -0.71 | 0.13751 | -0.011 | -5.163
-18 | -0.724 | 0.13165 | -0.011 | -5.497
-17.5 | -0.736 | 0.1262 | -0.011 | -5.833
-17 | -0.747 | 0.12093 | -0.012 | -6.179
-16.5 | -0.756 | 0.11662 | -0.012 | -6.485
-16 | -0.764 | 0.11174 | -0.012 | -6.837
-15.5 | -0.769 | 0.10641 | -0.012 | -7.23
-15 | -0.772 | 0.1022 | -0.012 | -7.556
-14.5 | -0.773 | 0.09728 | -0.013 | -7.943
-14 | -0.77 | 0.09352 | -0.013 | -8.236
-13.5 | -0.766 | 0.08741 | -0.013 | -8.765
-13 | -0.758 | 0.08411 | -0.013 | -9.006
-12.5 | -0.748 | 0.07855 | -0.014 | -9.52
-12 | -0.734 | 0.07426 | -0.014 | -9.882
-11.5 | -0.716 | 0.07117 | -0.014 | -10.057
-11 | -0.696 | 0.06652 | -0.015 | -10.46
-10.5 | -0.672 | 0.06309 | -0.015 | -10.652
-10 | -0.65 | 0.05686 | -0.017 | -11.438
-9.5 | -0.621 | 0.05282 | -0.017 | -11.765
-9 | -0.702 | 0.01342 | -0.027 | -52.283
-8.5 | -0.67 | 0.01261 | -0.028 | -53.124
-8 | -0.621 | 0.00989 | -0.029 | -62.823
-7.5 | -0.571 | 0.00952 | -0.029 | -59.957
-7 | -0.518 | 0.00942 | -0.03 | -55.02
-6.5 | -0.464 | 0.00919 | -0.03 | -50.55
-6 | -0.409 | 0.00914 | -0.031 | -44.742
-5.5 | -0.283 | 0.03863 | -0.011 | -7.319
-5 | -0.236 | 0.03749 | -0.011 | -6.302
-4.5 | -0.189 | 0.03606 | -0.011 | -5.244
-4 | -0.176 | 0.00905 | -0.033 | -19.431
-3.5 | -0.115 | 0.00977 | -0.033 | -11.807
-3 | -0.054 | 0.00976 | -0.034 | -5.562
-2.5 | 0.007 | 0.00963 | -0.035 | 0.759
-2 | 0.069 | 0.00967 | -0.035 | 7.172
-1.5 | 0.132 | 0.00963 | -0.036 | 13.67
-1 | 0.194 | 0.00977 | -0.036 | 19.887
-0.5 | 0.257 | 0.00981 | -0.037 | 26.212
0 | 0.32 | 0.01158 | -0.038 | 27.638
0.5 | 0.382 | 0.01156 | -0.038 | 33.079
1 | 0.445 | 0.01174 | -0.039 | 37.884
1.5 | 0.503 | 0.0121 | -0.039 | 41.554
2 | 0.564 | 0.01214 | -0.04 | 46.506
2.5 | 0.625 | 0.01248 | -0.04 | 50.072
3 | 0.685 | 0.01275 | -0.041 | 53.773
3.5 | 0.746 | 0.01304 | -0.041 | 57.199
4 | 0.805 | 0.01363 | -0.042 | 59.029
4.5 | 0.864 | 0.01401 | -0.042 | 61.647
5 | 0.923 | 0.0141 | -0.043 | 65.424
5.5 | 0.97 | 0.01466 | -0.043 | 66.146
6 | 1.026 | 0.01487 | -0.044 | 69.012
6.5 | 1.081 | 0.01556 | -0.044 | 69.496
7 | 1.136 | 0.01612 | -0.045 | 70.444
7.5 | 1.189 | 0.01675 | -0.045 | 71.024
8 | 1.242 | 0.01745 | -0.046 | 71.175
8.5 | 1.291 | 0.01823 | -0.047 | 70.818
9 | 1.315 | 0.02076 | -0.046 | 63.365
9.5 | 1.364 | 0.02192 | -0.047 | 62.213
10 | 1.411 | 0.02245 | -0.047 | 62.836
10.5 | 1.422 | 0.02733 | -0.046 | 52.021
11 | 1.459 | 0.02843 | -0.047 | 51.315
11.5 | 1.494 | 0.02928 | -0.048 | 51.018
12 | 1.525 | 0.03039 | -0.048 | 50.172
12.5 | 1.552 | 0.03338 | -0.049 | 46.498
13 | 1.577 | 0.03487 | -0.049 | 45.21
13.5 | 1.598 | 0.03654 | -0.05 | 43.724
14 | 1.615 | 0.03921 | -0.05 | 41.176
14.5 | 1.628 | 0.04032 | -0.051 | 40.386
15 | 1.638 | 0.04244 | -0.051 | 38.605
15.5 | 1.644 | 0.04445 | -0.052 | 36.999
16 | 1.643 | 0.04841 | -0.052 | 33.943
16.5 | 1.638 | 0.05189 | -0.053 | 31.557
17 | 1.631 | 0.05515 | -0.053 | 29.568
17.5 | 1.621 | 0.05799 | -0.053 | 27.953
18 | 1.588 | 0.06998 | -0.053 | 22.692
18.5 | 1.591 | 0.06574 | -0.054 | 24.199
19 | 1.558 | 0.0751 | -0.054 | 20.743
19.5 | 1.538 | 0.0786 | -0.054 | 19.57
20 | 1.515 | 0.08348 | -0.054 | 18.151

## 76. Re 5M Mach 0.10 (2)
BIGFOIL.COM POLAR EXPORT
Pegase coap
Pegase coap |  |  |  | Cl Max: | 1.5668 | at alpha= | 19 | deg
XFOIL ncrit=9 |  |  |  | L/D Max: | 93.9763 | at alpha= | 6.5 | deg
Re: | 5000000 |  |  | Cd Min: | 0.10076 | at alpha= | 20 | deg
Mach: | 0.1 |  |  | Cl=0 at alpha= | -2.7483 | deg
|  |  |  | @ Cl=0.1, Cd= | 0.0073778
|  |  |  | @ Cl=0.4, Cd= | 0.00767
|  |  |  | @ Cl=0.6, Cd= | 0.0093059
alpha (deg) | Cl | Cd | Cm | Cl/Cd
-20 | -1.3873 | 0.06352 | -0.0557 | -21.8404
-19.5 | -1.4282 | 0.05196 | -0.0619 | -27.4865
-19 | -1.4482 | 0.04382 | -0.0654 | -33.0488
-18.5 | -1.4548 | 0.03778 | -0.0669 | -38.5071
-18 | -1.4519 | 0.03304 | -0.0674 | -43.9437
-17.5 | -1.4423 | 0.02929 | -0.0668 | -49.2421
-17 | -1.4273 | 0.02637 | -0.0652 | -54.1259
-16.5 | -1.4081 | 0.024 | -0.0629 | -58.6708
-16 | -1.3848 | 0.02213 | -0.06 | -62.5757
-15.5 | -1.3587 | 0.02064 | -0.0563 | -65.8285
-15 | -1.3257 | 0.01941 | -0.0532 | -68.2998
-14.5 | -1.2851 | 0.01827 | -0.0511 | -70.3394
-14 | -1.2414 | 0.01724 | -0.0493 | -72.007
-13.5 | -1.1952 | 0.0163 | -0.0478 | -73.3252
-13 | -1.1471 | 0.01544 | -0.0465 | -74.294
-12.5 | -1.0975 | 0.01465 | -0.0454 | -74.9147
-12 | -1.0466 | 0.01392 | -0.0444 | -75.1868
-11.5 | -0.9946 | 0.01325 | -0.0435 | -75.0642
-11 | -0.9416 | 0.01264 | -0.0428 | -74.4937
-10.5 | -0.8879 | 0.01207 | -0.0422 | -73.5626
-10 | -0.8334 | 0.01154 | -0.0416 | -72.2184
-9.5 | -0.779 | 0.01118 | -0.0411 | -69.678
-9 | -0.7235 | 0.01077 | -0.0408 | -67.1773
-8.5 | -0.6676 | 0.01037 | -0.0405 | -64.378
-8 | -0.6115 | 0.01002 | -0.0402 | -61.0279
-6.5 | -0.4409 | 0.00898 | -0.0399 | -49.098
-6 | -0.3816 | 0.00888 | -0.0402 | -42.973
-5.5 | -0.3229 | 0.00871 | -0.0404 | -37.0723
-5 | -0.2653 | 0.00839 | -0.0404 | -31.621
-4.5 | -0.2071 | 0.00818 | -0.0406 | -25.3178
-4 | -0.1483 | 0.00799 | -0.0409 | -18.5607
-3.5 | -0.0891 | 0.0078 | -0.0412 | -11.4231
-3 | -0.0299 | 0.00762 | -0.0416 | -3.9239
-2.5 | 0.0295 | 0.00746 | -0.042 | 3.9544
-2 | 0.0885 | 0.00736 | -0.0423 | 12.0245
-1.5 | 0.1465 | 0.00745 | -0.0426 | 19.6644
-1 | 0.2044 | 0.00755 | -0.0429 | 27.0728
-0.5 | 0.2624 | 0.00765 | -0.0432 | 34.3007
0 | 0.3211 | 0.00767 | -0.0437 | 41.8644
0.5 | 0.3798 | 0.00767 | -0.0441 | 49.5176
1 | 0.4384 | 0.00767 | -0.0445 | 57.1578
1.5 | 0.4882 | 0.00874 | -0.0439 | 55.8581
2 | 0.5449 | 0.00898 | -0.0441 | 60.6793
2.5 | 0.6007 | 0.00931 | -0.0442 | 64.522
3 | 0.6541 | 0.00985 | -0.044 | 66.4061
3.5 | 0.7103 | 0.01007 | -0.0442 | 70.5362
4 | 0.7661 | 0.01023 | -0.0443 | 74.8876
4.5 | 0.8199 | 0.01008 | -0.0442 | 81.3393
5 | 0.8716 | 0.00981 | -0.0438 | 88.8481
5.5 | 0.9249 | 0.01024 | -0.0437 | 90.3223
6 | 0.9792 | 0.01062 | -0.0437 | 92.2034
6.5 | 1.0328 | 0.01099 | -0.0436 | 93.9763
7 | 1.0787 | 0.01182 | -0.0425 | 91.2606
7.5 | 1.128 | 0.01238 | -0.0418 | 91.1147
8 | 1.176 | 0.01291 | -0.041 | 91.0922
8.5 | 1.2219 | 0.01351 | -0.0399 | 90.4441
9 | 1.2596 | 0.01408 | -0.0374 | 89.4602
9.5 | 1.2958 | 0.01498 | -0.0352 | 86.502
10 | 1.3312 | 0.01605 | -0.0333 | 82.9408
10.5 | 1.3646 | 0.0174 | -0.0318 | 78.4253
11 | 1.3957 | 0.01908 | -0.0304 | 73.1499
11.5 | 1.4248 | 0.02104 | -0.0293 | 67.7186
12 | 1.451 | 0.02341 | -0.0285 | 61.9821
12.5 | 1.4738 | 0.02622 | -0.0277 | 56.209
13 | 1.4937 | 0.02946 | -0.0271 | 50.7026
13.5 | 1.5114 | 0.03281 | -0.0266 | 46.0652
14 | 1.5231 | 0.03653 | -0.0254 | 41.6945
14.5 | 1.5325 | 0.04055 | -0.0244 | 37.7928
15 | 1.5413 | 0.04481 | -0.0236 | 34.3963
15.5 | 1.5477 | 0.04946 | -0.023 | 31.292
16 | 1.5529 | 0.05448 | -0.0228 | 28.504
16.5 | 1.5577 | 0.05958 | -0.0226 | 26.1447
17 | 1.5618 | 0.06483 | -0.0226 | 24.0907
17.5 | 1.5638 | 0.07036 | -0.0228 | 22.2257
18 | 1.5641 | 0.07618 | -0.0232 | 20.5316
18.5 | 1.5663 | 0.08173 | -0.0236 | 19.1643
19 | 1.5668 | 0.08761 | -0.0243 | 17.8838
19.5 | 1.5634 | 0.09407 | -0.0253 | 16.6195
20 | 1.5589 | 0.10076 | -0.0265 | 15.4714

## 77. Re 5M Mach 0.25 (1)
BIGFOIL.COM POLAR EXPORT
Pegase coap
Pegase coap |  |  |  | Cl Max: | 1.57 | at alpha= | 14 | deg
JavaFoil+Calcfoil stall+Eppler ext transition |  |  |  | L/D Max: | 68.944 | at alpha= | 7 | deg
Re: | 5000000 |  |  | Cd Min: | 0.00914 | at alpha= | -6 | deg
Mach: | 0.25 |  |  | Cl=0 at alpha= | -2.5625 | deg
|  |  |  | @ Cl=0.1, Cd= | 0.0096764
|  |  |  | @ Cl=0.4, Cd= | 0.011692
|  |  |  | @ Cl=0.6, Cd= | 0.012499
alpha (deg) | Cl | Cd | Cm | Cl/Cd
-17.5 | -0.39 | 0.12702 | -0.012 | -3.068
-17 | -0.436 | 0.12251 | -0.012 | -3.56
-16.5 | -0.478 | 0.11767 | -0.012 | -4.066
-16 | -0.518 | 0.11134 | -0.012 | -4.649
-15.5 | -0.552 | 0.10987 | -0.012 | -5.025
-15 | -0.584 | 0.10155 | -0.013 | -5.751
-14.5 | -0.611 | 0.09749 | -0.013 | -6.268
-14 | -0.633 | 0.0943 | -0.013 | -6.71
-13.5 | -0.651 | 0.08931 | -0.013 | -7.285
-13 | -0.663 | 0.08511 | -0.014 | -7.789
-12.5 | -0.67 | 0.08073 | -0.014 | -8.305
-12 | -0.668 | 0.0791 | -0.012 | -8.443
-11.5 | -0.669 | 0.07274 | -0.014 | -9.203
-11 | -0.656 | 0.07129 | -0.013 | -9.204
-10.5 | -0.648 | 0.06456 | -0.015 | -10.037
-10 | -0.624 | 0.06328 | -0.013 | -9.866
-9.5 | -0.612 | 0.05449 | -0.017 | -11.229
-9 | -0.579 | 0.05471 | -0.016 | -10.586
-8.5 | -0.553 | 0.04784 | -0.018 | -11.551
-8 | -0.514 | 0.04593 | -0.019 | -11.196
-7.5 | -0.576 | 0.00972 | -0.03 | -59.256
-7 | -0.525 | 0.0094 | -0.03 | -55.848
-6.5 | -0.472 | 0.00917 | -0.031 | -51.404
-6 | -0.416 | 0.00914 | -0.031 | -45.555
-5.5 | -0.288 | 0.03873 | -0.011 | -7.444
-5 | -0.241 | 0.0376 | -0.011 | -6.419
-4.5 | -0.193 | 0.03608 | -0.011 | -5.359
-4 | -0.144 | 0.03485 | -0.012 | -4.146
-3.5 | -0.095 | 0.0345 | -0.012 | -2.75
-3 | -0.056 | 0.00974 | -0.035 | -5.716
-2.5 | 0.008 | 0.01108 | -0.036 | 0.677
-2 | 0.071 | 0.00969 | -0.036 | 7.346
-1.5 | 0.135 | 0.00966 | -0.037 | 14
-1 | 0.2 | 0.00979 | -0.037 | 20.379
-0.5 | 0.264 | 0.00984 | -0.038 | 26.829
0 | 0.329 | 0.01173 | -0.039 | 28.04
0.5 | 0.393 | 0.01167 | -0.039 | 33.681
1 | 0.453 | 0.01186 | -0.039 | 38.215
1.5 | 0.516 | 0.01211 | -0.04 | 42.584
2 | 0.578 | 0.01237 | -0.041 | 46.755
2.5 | 0.641 | 0.01274 | -0.041 | 50.31
3 | 0.703 | 0.01302 | -0.042 | 54.002
3.5 | 0.765 | 0.01334 | -0.042 | 57.36
4 | 0.826 | 0.01374 | -0.043 | 60.109
4.5 | 0.877 | 0.01459 | -0.043 | 60.083
5 | 0.936 | 0.01482 | -0.044 | 63.127
5.5 | 0.994 | 0.01489 | -0.044 | 66.742
6 | 1.05 | 0.01589 | -0.045 | 66.098
6.5 | 1.107 | 0.01619 | -0.045 | 68.366
7 | 1.162 | 0.01685 | -0.046 | 68.944
7.5 | 1.214 | 0.01762 | -0.047 | 68.905
8 | 1.241 | 0.01991 | -0.046 | 62.323
8.5 | 1.292 | 0.02085 | -0.047 | 61.941
9 | 1.341 | 0.02178 | -0.047 | 61.568
9.5 | 1.359 | 0.02569 | -0.046 | 52.894
10 | 1.404 | 0.02732 | -0.047 | 51.379
10.5 | 1.442 | 0.02872 | -0.048 | 50.19
11 | 1.474 | 0.02999 | -0.048 | 49.158
11.5 | 1.503 | 0.03154 | -0.049 | 47.65
12 | 1.527 | 0.03309 | -0.049 | 46.14
12.5 | 1.545 | 0.03601 | -0.05 | 42.916
13 | 1.559 | 0.03774 | -0.05 | 41.315
13.5 | 1.567 | 0.03943 | -0.051 | 39.749
14 | 1.57 | 0.04115 | -0.052 | 38.146
14.5 | 1.566 | 0.04456 | -0.052 | 35.143
15 | 1.554 | 0.04677 | -0.053 | 33.237
15.5 | 1.535 | 0.05005 | -0.053 | 30.665
16 | 1.511 | 0.05338 | -0.053 | 28.303
16.5 | 1.481 | 0.0571 | -0.054 | 25.928
17 | 1.428 | 0.06786 | -0.053 | 21.044
17.5 | 1.387 | 0.07231 | -0.053 | 19.186
18 | 1.346 | 0.07253 | -0.054 | 18.56
18.5 | 1.294 | 0.07955 | -0.054 | 16.267
19 | 1.228 | 0.09055 | -0.054 | 13.559

## 78. Re 5M Mach 0.25 (2)
BIGFOIL.COM POLAR EXPORT
Pegase coap
Pegase coap |  |  |  | Cl Max: | 1.5041 | at alpha= | 17.5 | deg
XFOIL ncrit=9 |  |  |  | L/D Max: | 92.9432 | at alpha= | 6.5 | deg
Re: | 5000000 |  |  | Cd Min: | 0.2091 | at alpha= | -20 | deg
Mach: | 0.25 |  |  | Cl=0 at alpha= | -2.759 | deg
|  |  |  | @ Cl=0.1, Cd= | 0.0074589
|  |  |  | @ Cl=0.4, Cd= | 0.0077762
|  |  |  | @ Cl=0.6, Cd= | 0.0094319
alpha (deg) | Cl | Cd | Cm | Cl/Cd
-20 | -0.6861 | 0.2091 | 0.036 | -3.2812
-19.5 | -0.669 | 0.20287 | 0.0317 | -3.2977
-19 | -0.6523 | 0.19652 | 0.0275 | -3.3193
-18.5 | -0.6364 | 0.18998 | 0.0233 | -3.3498
-18 | -0.6358 | 0.17934 | 0.017 | -3.5452
-17 | -1.1316 | 0.06769 | -0.0582 | -16.7174
-16.5 | -1.2097 | 0.05069 | -0.0701 | -23.8647
-16 | -1.254 | 0.04 | -0.0752 | -31.35
-15.5 | -1.2736 | 0.03289 | -0.0765 | -38.723
-15 | -1.2775 | 0.02802 | -0.0749 | -45.5924
-14.5 | -1.2692 | 0.02456 | -0.0716 | -51.6775
-14 | -1.2517 | 0.0221 | -0.0669 | -56.638
-13.5 | -1.222 | 0.0202 | -0.0626 | -60.495
-13 | -1.1812 | 0.01855 | -0.0596 | -63.6765
-12.5 | -1.1351 | 0.01716 | -0.057 | -66.148
-12 | -1.0856 | 0.01595 | -0.0548 | -68.0627
-11.5 | -1.0335 | 0.01491 | -0.0528 | -69.3159
-11 | -0.9796 | 0.01399 | -0.0511 | -70.0214
-10.5 | -0.9241 | 0.01317 | -0.0496 | -70.167
-10 | -0.868 | 0.01252 | -0.0483 | -69.3291
-9.5 | -0.811 | 0.01194 | -0.0472 | -67.9229
-9 | -0.7531 | 0.0114 | -0.0462 | -66.0614
-8.5 | -0.6945 | 0.01088 | -0.0453 | -63.8327
-7 | -0.5176 | 0.00958 | -0.0434 | -54.0292
-6.5 | -0.4584 | 0.00913 | -0.043 | -50.2081
-6 | -0.3963 | 0.00901 | -0.043 | -43.9845
-5.5 | -0.3342 | 0.00892 | -0.0431 | -37.4664
-5 | -0.2736 | 0.00866 | -0.043 | -31.5935
-4.5 | -0.2135 | 0.00836 | -0.0429 | -25.5383
-4 | -0.1525 | 0.00812 | -0.043 | -18.7808
-3.5 | -0.0911 | 0.0079 | -0.0432 | -11.5316
-3 | -0.0296 | 0.00771 | -0.0435 | -3.8392
-2.5 | 0.0318 | 0.00755 | -0.0438 | 4.2119
-2 | 0.093 | 0.00744 | -0.0441 | 12.5
-1.5 | 0.1524 | 0.0076 | -0.0442 | 20.0526
-1 | 0.2119 | 0.00774 | -0.0444 | 27.3773
-0.5 | 0.2724 | 0.00777 | -0.0447 | 35.0579
0 | 0.3336 | 0.00775 | -0.0451 | 43.0452
0.5 | 0.3942 | 0.00778 | -0.0455 | 50.6684
1 | 0.4551 | 0.00774 | -0.0459 | 58.7984
1.5 | 0.5046 | 0.00898 | -0.0449 | 56.1915
2 | 0.5638 | 0.00915 | -0.0452 | 61.6175
2.5 | 0.6203 | 0.00959 | -0.045 | 64.682
3 | 0.6759 | 0.01007 | -0.0448 | 67.1202
3.5 | 0.7341 | 0.01028 | -0.0449 | 71.4105
4 | 0.7916 | 0.01046 | -0.0448 | 75.6788
4.5 | 0.8474 | 0.01037 | -0.0446 | 81.7165
5 | 0.8988 | 0.01021 | -0.0438 | 88.0313
5.5 | 0.9544 | 0.0106 | -0.0436 | 90.0377
6 | 1.0095 | 0.01104 | -0.0432 | 91.4402
6.5 | 1.0642 | 0.01145 | -0.0428 | 92.9432
7 | 1.1075 | 0.01245 | -0.0408 | 88.9558
7.5 | 1.156 | 0.01307 | -0.0395 | 88.4468
8 | 1.1966 | 0.01374 | -0.0369 | 87.0888
8.5 | 1.2347 | 0.01467 | -0.0344 | 84.165
9.5 | 1.3068 | 0.01728 | -0.0305 | 75.625
10 | 1.3396 | 0.01914 | -0.0291 | 69.9896
10.5 | 1.3701 | 0.02147 | -0.0281 | 63.8146
11 | 1.3971 | 0.02419 | -0.0272 | 57.7553
11.5 | 1.421 | 0.02738 | -0.0265 | 51.8992
12 | 1.4395 | 0.03076 | -0.0255 | 46.7978
12.5 | 1.453 | 0.03447 | -0.024 | 42.1526
13 | 1.463 | 0.03846 | -0.0225 | 38.0395
13.5 | 1.4736 | 0.04261 | -0.0215 | 34.5834
14 | 1.4803 | 0.0474 | -0.0206 | 31.23
14.5 | 1.4875 | 0.05236 | -0.02 | 28.4091
15 | 1.4941 | 0.05744 | -0.0196 | 26.0115
15.5 | 1.499 | 0.06279 | -0.0192 | 23.8732
16 | 1.5019 | 0.0684 | -0.0191 | 21.9576
16.5 | 1.5034 | 0.07425 | -0.0192 | 20.2478
17 | 1.5035 | 0.08032 | -0.0194 | 18.7189
17.5 | 1.5041 | 0.08644 | -0.0199 | 17.4005
18 | 1.5032 | 0.09283 | -0.0207 | 16.193
18.5 | 1.5027 | 0.09923 | -0.0216 | 15.1436
19 | 1.4993 | 0.10618 | -0.023 | 14.1204
19.5 | 1.4931 | 0.11349 | -0.0247 | 13.1562
20 | 1.4862 | 0.12111 | -0.0269 | 12.2715

## 79. Re 5M Mach 0.50 (1)
BIGFOIL.COM POLAR EXPORT
Pegase coap
Pegase coap |  |  |  | Cl Max: | 1.367 | at alpha= | 9.5 | deg
JavaFoil+Calcfoil stall+Eppler ext transition |  |  |  | L/D Max: | 58.757 | at alpha= | 4.5 | deg
Re: | 5000000 |  |  | Cd Min: | 0.01142 | at alpha= | -2 | deg
Mach: | 0.5 |  |  | Cl=0 at alpha= | -2.5625 | deg
|  |  |  | @ Cl=0.1, Cd= | 0.011485
|  |  |  | @ Cl=0.4, Cd= | 0.012358
|  |  |  | @ Cl=0.6, Cd= | 0.013319
alpha (deg) | Cl | Cd | Cm | Cl/Cd
-20 | -0.989 | 0.16266 | -0.013 | -6.078
-19.5 | -0.955 | 0.16001 | -0.012 | -5.966
-19 | -0.927 | 0.15312 | -0.012 | -6.055
-18.5 | -0.9 | 0.15132 | -0.013 | -5.945
-18 | -0.872 | 0.14693 | -0.013 | -5.935
-17.5 | -0.844 | 0.14051 | -0.013 | -6.009
-17 | -0.818 | 0.20535 | -0.013 | -3.982
-16.5 | -0.79 | 0.19591 | -0.013 | -4.032
-16 | -0.762 | 0.19267 | -0.014 | -3.957
-15.5 | -0.734 | 0.11989 | -0.014 | -6.122
-15 | -0.705 | 0.11603 | -0.013 | -6.072
-14.5 | -0.677 | 0.11191 | -0.014 | -6.048
-14 | -0.649 | 0.10848 | -0.014 | -5.984
-13.5 | -0.624 | 0.09375 | -0.015 | -6.656
-13 | -0.596 | 0.08823 | -0.016 | -6.754
-12.5 | -0.568 | 0.08267 | -0.016 | -6.871
-12 | -0.545 | 0.07284 | -0.018 | -7.477
-11.5 | -0.516 | 0.06784 | -0.018 | -7.612
-11 | -0.483 | 0.07213 | -0.017 | -6.701
-10.5 | -0.455 | 0.06759 | -0.017 | -6.735
-10 | -0.426 | 0.06638 | -0.017 | -6.411
-9.5 | -0.396 | 0.07066 | -0.016 | -5.61
-9 | -0.368 | 0.06354 | -0.017 | -5.794
-8.5 | -0.34 | 0.05794 | -0.017 | -5.867
-8 | -0.312 | 0.05184 | -0.018 | -6.024
-7.5 | -0.284 | 0.0479 | -0.019 | -5.933
-7 | -0.256 | 0.04501 | -0.02 | -5.682
-6.5 | -0.35 | 0.04414 | -0.017 | -7.934
-6 | -0.333 | 0.04245 | -0.017 | -7.84
-5.5 | -0.299 | 0.04179 | -0.017 | -7.151
-5 | -0.256 | 0.04024 | -0.018 | -6.373
-4.5 | -0.209 | 0.03841 | -0.018 | -5.438
-4 | -0.157 | 0.03625 | -0.013 | -4.334
-3.5 | -0.104 | 0.03633 | -0.013 | -2.862
-3 | -0.049 | 0.03549 | -0.014 | -1.388
-2.5 | 0.007 | 0.03491 | -0.014 | 0.191
-2 | 0.079 | 0.01142 | -0.04 | 6.919
-1.5 | 0.15 | 0.01164 | -0.041 | 12.921
-1 | 0.222 | 0.01163 | -0.041 | 19.117
-0.5 | 0.295 | 0.01185 | -0.042 | 24.861
0 | 0.363 | 0.01221 | -0.043 | 29.702
0.5 | 0.433 | 0.01249 | -0.043 | 34.659
1 | 0.503 | 0.01266 | -0.044 | 39.75
1.5 | 0.573 | 0.01304 | -0.045 | 43.963
2 | 0.636 | 0.01369 | -0.045 | 46.447
2.5 | 0.705 | 0.0139 | -0.045 | 50.724
3 | 0.773 | 0.0146 | -0.046 | 52.94
3.5 | 0.839 | 0.01517 | -0.047 | 55.342
4 | 0.905 | 0.0159 | -0.047 | 56.891
4.5 | 0.968 | 0.01648 | -0.048 | 58.757
5 | 1.009 | 0.01831 | -0.047 | 55.115
5.5 | 1.069 | 0.01921 | -0.048 | 55.637
6 | 1.102 | 0.02199 | -0.047 | 50.123
6.5 | 1.156 | 0.02304 | -0.048 | 50.164
7 | 1.206 | 0.02467 | -0.049 | 48.903
7.5 | 1.253 | 0.02584 | -0.049 | 48.487
8 | 1.294 | 0.02752 | -0.05 | 47.032
8.5 | 1.328 | 0.02962 | -0.05 | 44.852
9 | 1.354 | 0.03103 | -0.051 | 43.636
9.5 | 1.367 | 0.03277 | -0.052 | 41.713
10 | 1.36 | 0.03465 | -0.052 | 39.245
10.5 | 1.25 | 0.03666 | -0.053 | 34.094
11 | 0.886 | 0.03906 | -0.054 | 22.67
11.5 | 0.916 | 0.04185 | -0.054 | 21.889
12 | 0.943 | 0.04773 | -0.054 | 19.758
12.5 | 0.973 | 0.05065 | -0.055 | 19.211
13 | 1 | 0.05852 | -0.055 | 17.09
13.5 | 1.018 | 0.06772 | -0.055 | 15.039
14 | 1.034 | 0.08121 | -0.054 | 12.732
14.5 | 0.974 | 0.13836 | -0.037 | 7.037

## 80. Re 5M Mach 0.50 (2)
BIGFOIL.COM POLAR EXPORT
Pegase coap
Pegase coap |  |  |  | Cl Max: | 1.3463 | at alpha= | 16 | deg
XFOIL ncrit=9 |  |  |  | L/D Max: | 78.4875 | at alpha= | 5 | deg
Re: | 5000000 |  |  | Cd Min: | 0.19528 | at alpha= | 20 | deg
Mach: | 0.5 |  |  | Cl=0 at alpha= | -2.8056 | deg
|  |  |  | @ Cl=0.1, Cd= | 0.0081286
|  |  |  | @ Cl=0.4, Cd= | 0.0081773
|  |  |  | @ Cl=0.6, Cd= | 0.0098211
alpha (deg) | Cl | Cd | Cm | Cl/Cd
-10 | -0.3862 | 0.0835 | -0.0433 | -4.6251
-9.5 | -0.4035 | 0.07168 | -0.0513 | -5.6292
-9 | -0.4368 | 0.05467 | -0.0674 | -7.9898
-8.5 | -0.4739 | 0.04338 | -0.0773 | -10.9244
-8 | -0.5093 | 0.03624 | -0.0766 | -14.0535
-7.5 | -0.5232 | 0.02891 | -0.0733 | -18.0975
-7 | -0.5248 | 0.02062 | -0.0689 | -25.451
-6.5 | -0.5052 | 0.01368 | -0.0639 | -36.9298
-6 | -0.4453 | 0.01173 | -0.0608 | -37.9625
-5.5 | -0.381 | 0.01046 | -0.0581 | -36.4245
-5 | -0.3103 | 0.00993 | -0.0565 | -31.2487
-4.5 | -0.2377 | 0.00957 | -0.0554 | -24.838
-4 | -0.1684 | 0.00897 | -0.0541 | -18.7737
-3.5 | -0.0978 | 0.00857 | -0.0533 | -11.4119
-3 | -0.0271 | 0.00831 | -0.0527 | -3.2611
-2.5 | 0.0426 | 0.00817 | -0.0522 | 5.2142
-2 | 0.1119 | 0.00812 | -0.0518 | 13.7808
-1.5 | 0.1794 | 0.0083 | -0.0514 | 21.6145
-1 | 0.2498 | 0.00821 | -0.0514 | 30.4263
-0.5 | 0.32 | 0.00818 | -0.0514 | 39.1198
0 | 0.3904 | 0.00818 | -0.0516 | 47.7262
0.5 | 0.4612 | 0.00816 | -0.0518 | 56.5196
1 | 0.5131 | 0.0095 | -0.0497 | 54.0105
1.5 | 0.58 | 0.00968 | -0.0494 | 59.9174
2 | 0.6438 | 0.01013 | -0.0488 | 63.5538
2.5 | 0.7034 | 0.01077 | -0.0474 | 65.311
3 | 0.7681 | 0.01109 | -0.0468 | 69.2606
3.5 | 0.8313 | 0.01147 | -0.0458 | 72.476
4 | 0.8942 | 0.01183 | -0.0448 | 75.5875
4.5 | 0.9499 | 0.0124 | -0.0427 | 76.6048
5 | 1.0015 | 0.01276 | -0.04 | 78.4875
5.5 | 1.0424 | 0.01329 | -0.036 | 78.4349
6 | 1.0889 | 0.01451 | -0.0337 | 75.0448
6.5 | 1.1323 | 0.0163 | -0.0317 | 69.4663
7 | 1.1509 | 0.02041 | -0.0299 | 56.389
7.5 | 1.1843 | 0.02376 | -0.0289 | 49.8443
8 | 1.2078 | 0.02742 | -0.027 | 44.0481
8.5 | 1.2246 | 0.03135 | -0.0246 | 39.0622
9 | 1.2382 | 0.03552 | -0.0221 | 34.8592
10 | 1.2606 | 0.04483 | -0.0181 | 28.1196
10.5 | 1.2727 | 0.04973 | -0.0165 | 25.5922
11 | 1.2832 | 0.05486 | -0.0151 | 23.3904
11.5 | 1.2925 | 0.06014 | -0.014 | 21.4915
12 | 1.302 | 0.06555 | -0.0129 | 19.8627
12.5 | 1.3125 | 0.07093 | -0.0121 | 18.5042
13 | 1.3197 | 0.07684 | -0.0115 | 17.1746
14 | 1.3318 | 0.08904 | -0.0111 | 14.9573
14.5 | 1.3359 | 0.09559 | -0.0112 | 13.9753
15 | 1.3395 | 0.1023 | -0.0117 | 13.0938
16 | 1.3463 | 0.11658 | -0.0143 | 11.5483
16.5 | 1.3461 | 0.1244 | -0.0163 | 10.8207
17 | 1.344 | 0.13259 | -0.0188 | 10.1365
17.5 | 1.341 | 0.14122 | -0.022 | 9.4958
18 | 1.3355 | 0.15048 | -0.0262 | 8.8749
18.5 | 1.3301 | 0.15993 | -0.0309 | 8.3168
19 | 1.3182 | 0.17074 | -0.0371 | 7.7205
19.5 | 1.3025 | 0.18258 | -0.0447 | 7.1339
20 | 1.2845 | 0.19528 | -0.0533 | 6.5777

## 81. Re 6M Mach 0.00 (1)
BIGFOIL.COM POLAR EXPORT
Pegase coap
Pegase coap |  |  |  | Cl Max: | 1.661 | at alpha= | 16 | deg
JavaFoil+Calcfoil stall+Eppler ext transition |  |  |  | L/D Max: | 73.57 | at alpha= | 8 | deg
Re: | 6000000 |  |  | Cd Min: | 0.0087 | at alpha= | -3.5 | deg
Mach: | 0 |  |  | Cl=0 at alpha= | -2.5574 | deg
|  |  |  | @ Cl=0.1, Cd= | 0.00951
|  |  |  | @ Cl=0.4, Cd= | 0.011302
|  |  |  | @ Cl=0.6, Cd= | 0.012009
alpha (deg) | Cl | Cd | Cm | Cl/Cd
-20 | -0.715 | 0.15692 | -0.01 | -4.555
-19.5 | -0.729 | 0.14763 | -0.011 | -4.94
-19 | -0.742 | 0.14277 | -0.011 | -5.195
-18.5 | -0.754 | 0.13658 | -0.011 | -5.517
-18 | -0.764 | 0.13073 | -0.011 | -5.845
-17.5 | -0.773 | 0.12659 | -0.011 | -6.106
-17 | -0.781 | 0.11969 | -0.012 | -6.529
-16.5 | -0.787 | 0.11507 | -0.012 | -6.842
-16 | -0.792 | 0.11033 | -0.012 | -7.176
-15.5 | -0.794 | 0.10507 | -0.012 | -7.558
-15 | -0.793 | 0.10223 | -0.012 | -7.758
-14.5 | -0.791 | 0.09723 | -0.012 | -8.133
-14 | -0.786 | 0.09204 | -0.013 | -8.543
-13.5 | -0.78 | 0.08598 | -0.013 | -9.073
-13 | -0.77 | 0.08143 | -0.014 | -9.456
-12.5 | -0.763 | 0.07292 | -0.015 | -10.469
-12 | -0.747 | 0.06989 | -0.015 | -10.682
-11.5 | -0.721 | 0.06992 | -0.014 | -10.319
-11 | -0.707 | 0.06132 | -0.016 | -11.521
-10.5 | -0.681 | 0.05828 | -0.017 | -11.688
-10 | -0.772 | 0.01446 | -0.026 | -53.413
-9.5 | -0.742 | 0.01337 | -0.026 | -55.478
-9 | -0.711 | 0.01263 | -0.027 | -56.276
-8.5 | -0.669 | 0.01226 | -0.028 | -54.609
-8 | -0.62 | 0.00962 | -0.028 | -64.505
-7.5 | -0.569 | 0.0093 | -0.029 | -61.256
-7 | -0.517 | 0.00921 | -0.029 | -56.117
-6.5 | -0.463 | 0.00895 | -0.03 | -51.698
-6 | -0.407 | 0.00877 | -0.03 | -46.457
-5.5 | -0.282 | 0.03904 | -0.011 | -7.214
-5 | -0.235 | 0.03736 | -0.011 | -6.299
-4.5 | -0.235 | 0.00882 | -0.032 | -26.599
-4 | -0.175 | 0.00891 | -0.033 | -19.655
-3.5 | -0.115 | 0.0087 | -0.033 | -13.201
-3 | -0.054 | 0.0095 | -0.034 | -5.688
-2.5 | 0.007 | 0.00953 | -0.034 | 0.764
-2 | 0.069 | 0.0095 | -0.035 | 7.263
-1.5 | 0.131 | 0.00952 | -0.036 | 13.767
-1 | 0.193 | 0.00956 | -0.036 | 20.217
-0.5 | 0.256 | 0.00963 | -0.037 | 26.549
0 | 0.319 | 0.01127 | -0.037 | 28.253
0.5 | 0.381 | 0.01125 | -0.038 | 33.818
1 | 0.443 | 0.01142 | -0.039 | 38.745
1.5 | 0.505 | 0.01178 | -0.039 | 42.828
2 | 0.562 | 0.01181 | -0.039 | 47.618
2.5 | 0.623 | 0.01213 | -0.04 | 51.352
3 | 0.683 | 0.01242 | -0.041 | 54.961
3.5 | 0.742 | 0.0127 | -0.041 | 58.446
4 | 0.801 | 0.01327 | -0.042 | 60.399
4.5 | 0.86 | 0.01363 | -0.042 | 63.127
5 | 0.919 | 0.01372 | -0.043 | 66.98
5.5 | 0.966 | 0.01423 | -0.043 | 67.88
6 | 1.022 | 0.0144 | -0.044 | 70.979
6.5 | 1.077 | 0.01506 | -0.044 | 71.544
7 | 1.132 | 0.01561 | -0.045 | 72.487
7.5 | 1.185 | 0.0162 | -0.045 | 73.176
8 | 1.238 | 0.01682 | -0.046 | 73.57
8.5 | 1.289 | 0.01753 | -0.046 | 73.539
9 | 1.337 | 0.01831 | -0.047 | 73.023
9.5 | 1.359 | 0.02118 | -0.046 | 64.167
10 | 1.407 | 0.02177 | -0.047 | 64.639
10.5 | 1.449 | 0.02264 | -0.048 | 63.989
11 | 1.456 | 0.0276 | -0.047 | 52.752
11.5 | 1.491 | 0.0282 | -0.047 | 52.879
12 | 1.523 | 0.02946 | -0.048 | 51.706
12.5 | 1.552 | 0.03184 | -0.048 | 48.751
13 | 1.578 | 0.03424 | -0.049 | 46.072
13.5 | 1.6 | 0.03521 | -0.05 | 45.447
14 | 1.62 | 0.03696 | -0.05 | 43.823
14.5 | 1.635 | 0.03897 | -0.051 | 41.961
15 | 1.648 | 0.04089 | -0.051 | 40.295
15.5 | 1.656 | 0.04289 | -0.052 | 38.621
16 | 1.661 | 0.04583 | -0.052 | 36.25
16.5 | 1.66 | 0.04902 | -0.053 | 33.866
17 | 1.655 | 0.05257 | -0.053 | 31.476
17.5 | 1.646 | 0.05678 | -0.053 | 28.99
18 | 1.635 | 0.0615 | -0.053 | 26.58
18.5 | 1.607 | 0.07062 | -0.053 | 22.751
19 | 1.611 | 0.06623 | -0.054 | 24.331
19.5 | 1.581 | 0.07474 | -0.054 | 21.151
20 | 1.562 | 0.07898 | -0.054 | 19.78

## 82. Re 6M Mach 0.00 (2)
BIGFOIL.COM POLAR EXPORT
Pegase coap
Pegase coap |  |  |  | Cl Max: | 1.6014 | at alpha= | 17.5 | deg
XFOIL ncrit=9 |  |  |  | L/D Max: | 97.0688 | at alpha= | 6.5 | deg
Re: | 6000000 |  |  | Cd Min: | 0.09541 | at alpha= | 20 | deg
Mach: | 0 |  |  | Cl=0 at alpha= | -2.7389 | deg
|  |  |  | @ Cl=0.1, Cd= | 0.0072633
|  |  |  | @ Cl=0.4, Cd= | 0.0078648
|  |  |  | @ Cl=0.6, Cd= | 0.0093908
alpha (deg) | Cl | Cd | Cm | Cl/Cd
-20 | -1.5104 | 0.04574 | -0.0627 | -33.0214
-19.5 | -1.5182 | 0.03955 | -0.0645 | -38.3869
-19 | -1.5167 | 0.03468 | -0.0652 | -43.7341
-18.5 | -1.5084 | 0.03071 | -0.0651 | -49.1176
-18 | -1.4945 | 0.0276 | -0.0641 | -54.1486
-17.5 | -1.4768 | 0.02507 | -0.0624 | -58.9071
-17 | -1.4555 | 0.023 | -0.0602 | -63.2826
-16.5 | -1.431 | 0.02134 | -0.0573 | -67.0572
-16 | -1.4045 | 0.02003 | -0.0537 | -70.1198
-15.5 | -1.3706 | 0.01891 | -0.0509 | -72.4802
-15 | -1.33 | 0.01788 | -0.049 | -74.3848
-14.5 | -1.2867 | 0.01694 | -0.0474 | -75.9563
-14 | -1.2411 | 0.01606 | -0.046 | -77.279
-13.5 | -1.1937 | 0.01526 | -0.0448 | -78.2241
-13 | -1.1448 | 0.01451 | -0.0438 | -78.8973
-12.5 | -1.0947 | 0.01382 | -0.0429 | -79.2113
-12 | -1.0435 | 0.01318 | -0.0421 | -79.173
-11.5 | -0.9913 | 0.01259 | -0.0415 | -78.7371
-11 | -0.9384 | 0.01203 | -0.0409 | -78.005
-10.5 | -0.885 | 0.01158 | -0.0405 | -76.4249
-10 | -0.831 | 0.01117 | -0.0401 | -74.3957
-9.5 | -0.7763 | 0.01076 | -0.0397 | -72.1468
-9 | -0.721 | 0.01035 | -0.0395 | -69.6618
-8 | -0.6094 | 0.00971 | -0.0392 | -62.76
-7.5 | -0.5529 | 0.00936 | -0.0391 | -59.0705
-7 | -0.4985 | 0.00875 | -0.0387 | -56.9714
-6.5 | -0.4406 | 0.00855 | -0.0389 | -51.5322
-6 | -0.382 | 0.00844 | -0.0392 | -45.2607
-5.5 | -0.323 | 0.00835 | -0.0396 | -38.6826
-5 | -0.2644 | 0.00821 | -0.0399 | -32.2046
-4.5 | -0.2067 | 0.00791 | -0.0401 | -26.1315
-4 | -0.1483 | 0.00768 | -0.0403 | -19.3099
-3.5 | -0.0895 | 0.00749 | -0.0407 | -11.9493
-3 | -0.0306 | 0.00733 | -0.0411 | -4.1746
-2.5 | 0.028 | 0.00724 | -0.0415 | 3.8674
-2 | 0.0863 | 0.00722 | -0.0418 | 11.9529
-1.5 | 0.1433 | 0.0074 | -0.0421 | 19.3649
-1 | 0.2012 | 0.00748 | -0.0424 | 26.8984
-0.5 | 0.2597 | 0.00748 | -0.0428 | 34.7193
0 | 0.3184 | 0.00748 | -0.0433 | 42.5668
0.5 | 0.377 | 0.00748 | -0.0438 | 50.4011
1 | 0.4278 | 0.00833 | -0.0433 | 51.3565
1.5 | 0.4841 | 0.00864 | -0.0435 | 56.0301
2 | 0.5416 | 0.00876 | -0.0439 | 61.8265
2.5 | 0.5944 | 0.00937 | -0.0436 | 63.4365
3 | 0.6508 | 0.00958 | -0.0439 | 67.9332
3.5 | 0.7073 | 0.00977 | -0.0442 | 72.3951
4.5 | 0.8193 | 0.01003 | -0.0447 | 81.6849
5 | 0.869 | 0.00978 | -0.0441 | 88.8548
5.5 | 0.922 | 0.00991 | -0.044 | 93.0373
6 | 0.9762 | 0.01023 | -0.0441 | 95.4252
6.5 | 1.0299 | 0.01061 | -0.0441 | 97.0688
7 | 1.0763 | 0.01144 | -0.0431 | 94.0822
7.5 | 1.1268 | 0.0119 | -0.0427 | 94.6891
8 | 1.1761 | 0.0124 | -0.0421 | 94.8468
9 | 1.2689 | 0.01351 | -0.0403 | 93.923
9.5 | 1.3052 | 0.01414 | -0.0377 | 92.3055
10 | 1.3413 | 0.01496 | -0.0357 | 89.6591
10.5 | 1.3762 | 0.01604 | -0.0339 | 85.798
11 | 1.4088 | 0.01739 | -0.0323 | 81.0121
11.5 | 1.4395 | 0.01905 | -0.031 | 75.5643
12 | 1.4679 | 0.02108 | -0.0299 | 69.6347
12.5 | 1.4939 | 0.02334 | -0.0292 | 64.006
13 | 1.5167 | 0.02609 | -0.0284 | 58.1334
14 | 1.5515 | 0.03276 | -0.027 | 47.3596
14.5 | 1.5647 | 0.03625 | -0.0262 | 43.1641
15 | 1.5738 | 0.04023 | -0.0252 | 39.1201
15.5 | 1.5822 | 0.04447 | -0.0245 | 35.579
16 | 1.589 | 0.04898 | -0.0239 | 32.4418
16.5 | 1.5949 | 0.0538 | -0.0236 | 29.645
17 | 1.5976 | 0.05907 | -0.0235 | 27.0459
17.5 | 1.6014 | 0.06427 | -0.0236 | 24.9168
18 | 1.6012 | 0.06997 | -0.0237 | 22.8841
18.5 | 1.5968 | 0.07627 | -0.0242 | 20.9361
19 | 1.595 | 0.08217 | -0.0246 | 19.411
19.5 | 1.5851 | 0.0893 | -0.0255 | 17.7503
20 | 1.5839 | 0.09541 | -0.0265 | 16.601

## 83. Re 6M Mach 0.10 (1)
BIGFOIL.COM POLAR EXPORT
Pegase coap
Pegase coap |  |  |  | Cl Max: | 1.647 | at alpha= | 16 | deg
JavaFoil+Calcfoil stall+Eppler ext transition |  |  |  | L/D Max: | 73.311 | at alpha= | 8 | deg
Re: | 6000000 |  |  | Cd Min: | 0.00879 | at alpha= | -6 | deg
Mach: | 0.1 |  |  | Cl=0 at alpha= | -2.5574 | deg
|  |  |  | @ Cl=0.1, Cd= | 0.0094752
|  |  |  | @ Cl=0.4, Cd= | 0.011329
|  |  |  | @ Cl=0.6, Cd= | 0.012057
alpha (deg) | Cl | Cd | Cm | Cl/Cd
-15.5 | -0.77 | 0.10555 | -0.012 | -7.293
-15 | -0.772 | 0.10281 | -0.012 | -7.507
-14.5 | -0.773 | 0.09677 | -0.013 | -7.99
-14 | -0.771 | 0.0926 | -0.013 | -8.321
-13.5 | -0.767 | 0.08664 | -0.013 | -8.847
-13 | -0.758 | 0.08364 | -0.013 | -9.062
-12.5 | -0.748 | 0.07788 | -0.014 | -9.607
-12 | -0.734 | 0.07363 | -0.014 | -9.971
-11.5 | -0.716 | 0.07051 | -0.014 | -10.156
-11 | -0.701 | 0.06302 | -0.016 | -11.13
-10.5 | -0.801 | 0.0154 | -0.025 | -52.003
-10 | -0.652 | 0.05529 | -0.017 | -11.788
-9.5 | -0.741 | 0.01354 | -0.026 | -54.708
-9 | -0.71 | 0.01287 | -0.027 | -55.185
-8.5 | -0.67 | 0.01233 | -0.028 | -54.332
-8 | -0.621 | 0.00965 | -0.029 | -64.375
-7.5 | -0.571 | 0.00935 | -0.029 | -61.066
-7 | -0.518 | 0.00922 | -0.03 | -56.21
-6.5 | -0.464 | 0.009 | -0.03 | -51.596
-6 | -0.409 | 0.00879 | -0.031 | -46.544
-5.5 | -0.283 | 0.03907 | -0.011 | -7.237
-5 | -0.236 | 0.03739 | -0.011 | -6.32
-4.5 | -0.236 | 0.00887 | -0.032 | -26.567
-4 | -0.176 | 0.0089 | -0.033 | -19.761
-3.5 | -0.115 | 0.00957 | -0.033 | -12.053
-3 | -0.054 | 0.00961 | -0.034 | -5.651
-2.5 | 0.007 | 0.00947 | -0.035 | 0.772
-2 | 0.069 | 0.00949 | -0.035 | 7.309
-1.5 | 0.132 | 0.00946 | -0.036 | 13.926
-1 | 0.194 | 0.00958 | -0.036 | 20.276
-0.5 | 0.257 | 0.00962 | -0.037 | 26.725
0 | 0.32 | 0.01135 | -0.038 | 28.208
0.5 | 0.382 | 0.01126 | -0.038 | 33.972
1 | 0.445 | 0.0115 | -0.039 | 38.682
1.5 | 0.507 | 0.0118 | -0.039 | 42.97
2 | 0.565 | 0.01187 | -0.04 | 47.609
2.5 | 0.625 | 0.01219 | -0.04 | 51.325
3 | 0.686 | 0.01245 | -0.041 | 55.079
3.5 | 0.746 | 0.01274 | -0.041 | 58.562
4 | 0.805 | 0.01333 | -0.042 | 60.412
4.5 | 0.864 | 0.01369 | -0.042 | 63.103
5 | 0.923 | 0.01377 | -0.043 | 67.031
5.5 | 0.97 | 0.0143 | -0.043 | 67.826
6 | 1.027 | 0.01451 | -0.044 | 70.781
6.5 | 1.082 | 0.01518 | -0.044 | 71.3
7 | 1.137 | 0.01573 | -0.045 | 72.28
7.5 | 1.19 | 0.01631 | -0.046 | 72.943
8 | 1.243 | 0.01695 | -0.046 | 73.311
8.5 | 1.293 | 0.01772 | -0.047 | 72.991
9 | 1.341 | 0.01851 | -0.047 | 72.473
9.5 | 1.364 | 0.02137 | -0.047 | 63.824
10 | 1.412 | 0.02197 | -0.047 | 64.247
10.5 | 1.453 | 0.02306 | -0.048 | 63.008
11 | 1.459 | 0.02796 | -0.047 | 52.192
11.5 | 1.494 | 0.02865 | -0.048 | 52.144
12 | 1.525 | 0.02974 | -0.048 | 51.283
12.5 | 1.553 | 0.03273 | -0.049 | 47.439
13 | 1.577 | 0.03412 | -0.049 | 46.215
13.5 | 1.598 | 0.03573 | -0.05 | 44.721
14 | 1.615 | 0.03832 | -0.05 | 42.15
14.5 | 1.629 | 0.03976 | -0.051 | 40.964
15 | 1.639 | 0.04144 | -0.051 | 39.545
15.5 | 1.645 | 0.04375 | -0.052 | 37.598
16 | 1.647 | 0.04673 | -0.052 | 35.242
16.5 | 1.64 | 0.05043 | -0.053 | 32.516
17 | 1.633 | 0.05374 | -0.053 | 30.377
17.5 | 1.623 | 0.05654 | -0.053 | 28.707
18 | 1.605 | 0.06341 | -0.054 | 25.309
18.5 | 1.593 | 0.06414 | -0.054 | 24.832
19 | 1.559 | 0.07338 | -0.054 | 21.246
19.5 | 1.54 | 0.07675 | -0.054 | 20.06
20 | 1.516 | 0.08125 | -0.054 | 18.664

## 84. Re 6M Mach 0.10 (2)
BIGFOIL.COM POLAR EXPORT
Pegase coap
Pegase coap |  |  |  | Cl Max: | 1.5895 | at alpha= | 17.5 | deg
XFOIL ncrit=9 |  |  |  | L/D Max: | 96.7944 | at alpha= | 6.5 | deg
Re: | 6000000 |  |  | Cd Min: | 0.09952 | at alpha= | 20 | deg
Mach: | 0.1 |  |  | Cl=0 at alpha= | -2.7411 | deg
|  |  |  | @ Cl=0.1, Cd= | 0.007283
|  |  |  | @ Cl=0.4, Cd= | 0.0078742
|  |  |  | @ Cl=0.6, Cd= | 0.009417
alpha (deg) | Cl | Cd | Cm | Cl/Cd
-20 | -1.4433 | 0.05621 | -0.0602 | -25.6769
-19.5 | -1.4705 | 0.04705 | -0.0644 | -31.254
-19 | -1.4824 | 0.04023 | -0.0667 | -36.8481
-18.5 | -1.4838 | 0.03495 | -0.0676 | -42.4549
-18 | -1.477 | 0.03076 | -0.0675 | -48.0169
-17.5 | -1.4646 | 0.02747 | -0.0663 | -53.3163
-17 | -1.4472 | 0.02487 | -0.0644 | -58.1906
-16.5 | -1.4262 | 0.02275 | -0.0618 | -62.6901
-16 | -1.4011 | 0.0211 | -0.0585 | -66.4028
-15.5 | -1.3745 | 0.01981 | -0.0545 | -69.3841
-15 | -1.336 | 0.01863 | -0.0522 | -71.7123
-14.5 | -1.2938 | 0.01757 | -0.0502 | -73.6369
-14 | -1.2489 | 0.01659 | -0.0485 | -75.2803
-13.5 | -1.2018 | 0.01571 | -0.0471 | -76.499
-13 | -1.1531 | 0.01489 | -0.0458 | -77.4412
-12.5 | -1.1028 | 0.01414 | -0.0448 | -77.9915
-12 | -1.0514 | 0.01345 | -0.0438 | -78.171
-11.5 | -0.9989 | 0.01282 | -0.043 | -77.9173
-11 | -0.9455 | 0.01222 | -0.0423 | -77.3732
-10.5 | -0.8918 | 0.01176 | -0.0417 | -75.8333
-10 | -0.8373 | 0.01131 | -0.0412 | -74.0318
-9.5 | -0.7822 | 0.01088 | -0.0407 | -71.8934
-9 | -0.7264 | 0.01045 | -0.0404 | -69.512
-8 | -0.6138 | 0.00978 | -0.0399 | -62.7607
-7.5 | -0.5568 | 0.00942 | -0.0398 | -59.1083
-7 | -0.5 | 0.00903 | -0.0396 | -55.371
-6.5 | -0.4438 | 0.00857 | -0.0394 | -51.7853
-6 | -0.3847 | 0.00846 | -0.0397 | -45.4728
-5.5 | -0.3252 | 0.00837 | -0.04 | -38.853
-5 | -0.2658 | 0.00827 | -0.0404 | -32.1403
-4.5 | -0.2079 | 0.00794 | -0.0405 | -26.1839
-4 | -0.1491 | 0.0077 | -0.0407 | -19.3636
-3.5 | -0.0899 | 0.00751 | -0.041 | -11.9707
-3 | -0.0306 | 0.00735 | -0.0414 | -4.1633
-2.5 | 0.0285 | 0.00725 | -0.0418 | 3.931
-2 | 0.087 | 0.00724 | -0.0421 | 12.0166
-1.5 | 0.1444 | 0.00743 | -0.0423 | 19.4347
-1 | 0.2026 | 0.0075 | -0.0427 | 27.0133
-0.5 | 0.2616 | 0.00749 | -0.0431 | 34.9266
0 | 0.3206 | 0.0075 | -0.0436 | 42.7467
0.5 | 0.3797 | 0.00749 | -0.0441 | 50.6943
1 | 0.4299 | 0.00844 | -0.0434 | 50.936
1.5 | 0.4872 | 0.00866 | -0.0437 | 56.2587
2 | 0.5451 | 0.00878 | -0.0441 | 62.0843
2.5 | 0.598 | 0.00941 | -0.0438 | 63.5494
3 | 0.6549 | 0.00961 | -0.0441 | 68.1478
3.5 | 0.7117 | 0.00981 | -0.0443 | 72.5484
4.5 | 0.8244 | 0.01008 | -0.0448 | 81.7857
5 | 0.8743 | 0.00984 | -0.0442 | 88.8516
5.5 | 0.9276 | 0.00997 | -0.044 | 93.0391
6 | 0.982 | 0.0103 | -0.044 | 95.3398
6.5 | 1.0357 | 0.0107 | -0.044 | 96.7944
7 | 1.0822 | 0.01153 | -0.0429 | 93.8595
7.5 | 1.1328 | 0.01201 | -0.0424 | 94.3214
8 | 1.1819 | 0.01252 | -0.0418 | 94.401
9 | 1.2736 | 0.01368 | -0.0396 | 93.0994
10 | 1.3441 | 0.0153 | -0.0347 | 87.8497
10.5 | 1.3783 | 0.01653 | -0.0329 | 83.3817
11 | 1.4106 | 0.01801 | -0.0314 | 78.3232
11.5 | 1.4405 | 0.01985 | -0.0301 | 72.5693
12 | 1.4681 | 0.02215 | -0.0293 | 66.2799
12.5 | 1.493 | 0.02457 | -0.0284 | 60.7652
13 | 1.5145 | 0.02758 | -0.0277 | 54.913
13.5 | 1.5334 | 0.03091 | -0.0271 | 49.6085
14 | 1.5463 | 0.03447 | -0.026 | 44.8593
14.5 | 1.5564 | 0.03832 | -0.0251 | 40.6159
15 | 1.5644 | 0.04256 | -0.0242 | 36.7575
15.5 | 1.572 | 0.04697 | -0.0235 | 33.4682
16 | 1.5789 | 0.05165 | -0.023 | 30.5692
16.5 | 1.5848 | 0.05656 | -0.0228 | 28.0198
17 | 1.5885 | 0.0618 | -0.0227 | 25.7039
17.5 | 1.5895 | 0.06735 | -0.0227 | 23.6006
18 | 1.5884 | 0.07325 | -0.023 | 21.6846
18.5 | 1.5796 | 0.08007 | -0.0234 | 19.7277
19 | 1.5694 | 0.08724 | -0.0242 | 17.9895
19.5 | 1.5692 | 0.0933 | -0.0251 | 16.8189
20 | 1.5683 | 0.09952 | -0.0263 | 15.7586

## 85. Re 6M Mach 0.25 (1)
BIGFOIL.COM POLAR EXPORT
Pegase coap
Pegase coap |  |  |  | Cl Max: | 1.57 | at alpha= | 14 | deg
JavaFoil+Calcfoil stall+Eppler ext transition |  |  |  | L/D Max: | 71.044 | at alpha= | 7.5 | deg
Re: | 6000000 |  |  | Cd Min: | 0.00897 | at alpha= | -6 | deg
Mach: | 0.25 |  |  | Cl=0 at alpha= | -2.5625 | deg
|  |  |  | @ Cl=0.1, Cd= | 0.0094919
|  |  |  | @ Cl=0.4, Cd= | 0.011423
|  |  |  | @ Cl=0.6, Cd= | 0.012199
alpha (deg) | Cl | Cd | Cm | Cl/Cd
-17 | -0.436 | 0.12064 | -0.012 | -3.616
-16.5 | -0.479 | 0.11694 | -0.012 | -4.093
-16 | -0.518 | 0.11056 | -0.012 | -4.683
-15.5 | -0.552 | 0.10856 | -0.013 | -5.087
-15 | -0.584 | 0.1013 | -0.013 | -5.768
-14.5 | -0.611 | 0.09652 | -0.013 | -6.333
-14 | -0.633 | 0.09293 | -0.013 | -6.814
-13.5 | -0.651 | 0.08911 | -0.013 | -7.301
-13 | -0.664 | 0.0836 | -0.014 | -7.938
-12.5 | -0.671 | 0.0796 | -0.014 | -8.432
-12 | -0.672 | 0.07721 | -0.014 | -8.705
-11.5 | -0.67 | 0.07208 | -0.015 | -9.291
-11 | -0.656 | 0.07077 | -0.013 | -9.272
-10.5 | -0.648 | 0.06399 | -0.015 | -10.13
-10 | -0.624 | 0.06288 | -0.013 | -9.928
-9.5 | -0.612 | 0.05402 | -0.018 | -11.335
-9 | -0.579 | 0.05421 | -0.016 | -10.687
-8.5 | -0.659 | 0.01318 | -0.028 | -50.002
-8 | -0.514 | 0.04548 | -0.019 | -11.313
-7.5 | -0.576 | 0.00949 | -0.03 | -60.716
-7 | -0.525 | 0.00924 | -0.03 | -56.838
-6.5 | -0.472 | 0.00901 | -0.031 | -52.343
-6 | -0.416 | 0.00897 | -0.031 | -46.391
-5.5 | -0.359 | 0.00922 | -0.032 | -38.955
-5 | -0.301 | 0.00902 | -0.033 | -33.355
-4.5 | -0.193 | 0.03598 | -0.012 | -5.373
-4 | -0.144 | 0.03475 | -0.012 | -4.158
-3.5 | -0.118 | 0.00952 | -0.034 | -12.422
-3 | -0.056 | 0.00954 | -0.035 | -5.838
-2.5 | 0.008 | 0.00959 | -0.036 | 0.782
-2 | 0.071 | 0.00951 | -0.036 | 7.484
-1.5 | 0.135 | 0.00947 | -0.037 | 14.278
-1 | 0.2 | 0.0096 | -0.037 | 20.793
-0.5 | 0.264 | 0.00966 | -0.038 | 27.345
0 | 0.329 | 0.01142 | -0.039 | 28.796
0.5 | 0.393 | 0.0114 | -0.039 | 34.454
1 | 0.457 | 0.01161 | -0.04 | 39.349
1.5 | 0.516 | 0.01184 | -0.04 | 43.616
2 | 0.579 | 0.01207 | -0.041 | 47.948
2.5 | 0.641 | 0.01245 | -0.041 | 51.501
3 | 0.704 | 0.01273 | -0.042 | 55.288
3.5 | 0.765 | 0.01303 | -0.042 | 58.747
4 | 0.826 | 0.01342 | -0.043 | 61.582
4.5 | 0.886 | 0.01399 | -0.044 | 63.361
5 | 0.936 | 0.01447 | -0.044 | 64.711
5.5 | 0.994 | 0.01453 | -0.044 | 68.449
6 | 1.051 | 0.01549 | -0.045 | 67.834
6.5 | 1.107 | 0.01578 | -0.046 | 70.181
7 | 1.162 | 0.01641 | -0.046 | 70.81
7.5 | 1.216 | 0.01711 | -0.047 | 71.044
8 | 1.267 | 0.01787 | -0.047 | 70.88
8.5 | 1.292 | 0.02034 | -0.047 | 63.506
9 | 1.341 | 0.02124 | -0.047 | 63.152
9.5 | 1.389 | 0.0222 | -0.048 | 62.555
10 | 1.404 | 0.02675 | -0.047 | 52.495
10.5 | 1.442 | 0.02811 | -0.048 | 51.302
11 | 1.475 | 0.02934 | -0.048 | 50.257
11.5 | 1.503 | 0.03084 | -0.049 | 48.741
12 | 1.527 | 0.03234 | -0.049 | 47.216
12.5 | 1.546 | 0.03523 | -0.05 | 43.884
13 | 1.559 | 0.03694 | -0.05 | 42.214
13.5 | 1.568 | 0.03884 | -0.051 | 40.37
14 | 1.57 | 0.04053 | -0.052 | 38.752
14.5 | 1.566 | 0.04381 | -0.052 | 35.755
15 | 1.557 | 0.04542 | -0.053 | 34.281
15.5 | 1.538 | 0.04845 | -0.053 | 31.738
16 | 1.509 | 0.05393 | -0.053 | 27.99
16.5 | 1.482 | 0.05559 | -0.054 | 26.665
17 | 1.443 | 0.06211 | -0.054 | 23.229
17.5 | 1.388 | 0.07065 | -0.053 | 19.653
18 | 1.347 | 0.07079 | -0.054 | 19.032
18.5 | 1.295 | 0.07749 | -0.054 | 16.712
19 | 1.229 | 0.08927 | -0.054 | 13.763

## 86. Re 6M Mach 0.25 (2)
BIGFOIL.COM POLAR EXPORT
Pegase coap
Pegase coap |  |  |  | Cl Max: | 1.5249 | at alpha= | 16 | deg
XFOIL ncrit=9 |  |  |  | L/D Max: | 94.9953 | at alpha= | 6 | deg
Re: | 6000000 |  |  | Cd Min: | 0.20897 | at alpha= | -20 | deg
Mach: | 0.25 |  |  | Cl=0 at alpha= | -2.75 | deg
|  |  |  | @ Cl=0.1, Cd= | 0.0073967
|  |  |  | @ Cl=0.4, Cd= | 0.0076236
|  |  |  | @ Cl=0.6, Cd= | 0.009368
alpha (deg) | Cl | Cd | Cm | Cl/Cd
-20 | -0.6869 | 0.20897 | 0.0359 | -3.2871
-19.5 | -0.6694 | 0.20286 | 0.0317 | -3.2998
-19 | -0.6523 | 0.19663 | 0.0276 | -3.3174
-18.5 | -0.6359 | 0.19022 | 0.0234 | -3.343
-17 | -1.1932 | 0.05935 | -0.0649 | -20.1045
-16.5 | -1.2523 | 0.04601 | -0.0731 | -27.218
-16 | -1.2867 | 0.03689 | -0.0765 | -34.8794
-15.5 | -1.2995 | 0.03075 | -0.0767 | -42.2602
-15 | -1.2988 | 0.02645 | -0.0744 | -49.104
-14.5 | -1.2872 | 0.02339 | -0.0706 | -55.0321
-14 | -1.2689 | 0.02124 | -0.0653 | -59.7411
-13.5 | -1.2328 | 0.0194 | -0.0618 | -63.5464
-13 | -1.1899 | 0.01785 | -0.0589 | -66.6611
-12.5 | -1.1425 | 0.01653 | -0.0564 | -69.1168
-12 | -1.092 | 0.0154 | -0.0542 | -70.9091
-11.5 | -1.0391 | 0.0144 | -0.0523 | -72.1597
-11 | -0.9846 | 0.01354 | -0.0506 | -72.7179
-10.5 | -0.9291 | 0.01286 | -0.0491 | -72.2473
-10 | -0.8723 | 0.01221 | -0.0479 | -71.4414
-9.5 | -0.8147 | 0.01159 | -0.0467 | -70.2934
-8 | -0.6386 | 0.01018 | -0.0443 | -62.7308
-7.5 | -0.5788 | 0.00977 | -0.0437 | -59.2426
-7 | -0.5189 | 0.00939 | -0.0432 | -55.2609
-6.5 | -0.4611 | 0.00878 | -0.0425 | -52.5171
-6 | -0.3996 | 0.0086 | -0.0425 | -46.4651
-5.5 | -0.3375 | 0.00849 | -0.0426 | -39.7527
-5 | -0.2753 | 0.00838 | -0.0428 | -32.852
-4.5 | -0.214 | 0.00815 | -0.0429 | -26.2577
-4 | -0.1533 | 0.00784 | -0.0429 | -19.5536
-3.5 | -0.092 | 0.00761 | -0.043 | -12.0894
-3 | -0.0307 | 0.00746 | -0.0433 | -4.1153
-2.5 | 0.0307 | 0.00733 | -0.0436 | 4.1883
-2 | 0.091 | 0.00736 | -0.0438 | 12.3641
-1.5 | 0.1499 | 0.0076 | -0.0439 | 19.7237
-1 | 0.2107 | 0.0076 | -0.0442 | 27.7237
-0.5 | 0.2719 | 0.00757 | -0.0446 | 35.9181
0 | 0.333 | 0.00758 | -0.045 | 43.9314
0.5 | 0.3944 | 0.00756 | -0.0455 | 52.1693
1.5 | 0.5044 | 0.00881 | -0.0449 | 57.2531
2 | 0.5646 | 0.0089 | -0.0452 | 63.4382
2.5 | 0.6183 | 0.00961 | -0.0447 | 64.3392
3 | 0.6773 | 0.00979 | -0.0449 | 69.1828
3.5 | 0.7358 | 0.01 | -0.0451 | 73.58
4 | 0.7944 | 0.01019 | -0.0452 | 77.9588
4.5 | 0.8516 | 0.01038 | -0.0452 | 82.0424
5 | 0.9032 | 0.01019 | -0.0444 | 88.6359
5.5 | 0.9575 | 0.01032 | -0.0439 | 92.781
6 | 1.0136 | 0.01067 | -0.0437 | 94.9953
6.5 | 1.0643 | 0.01135 | -0.0428 | 93.7709
7 | 1.1129 | 0.01209 | -0.0415 | 92.0513
7.5 | 1.1628 | 0.01266 | -0.0404 | 91.8483
8 | 1.2097 | 0.01329 | -0.0388 | 91.0233
8.5 | 1.2458 | 0.01407 | -0.0356 | 88.543
9.5 | 1.3205 | 0.01647 | -0.0315 | 80.1761
10 | 1.3544 | 0.01809 | -0.0299 | 74.8701
10.5 | 1.386 | 0.02012 | -0.0286 | 68.8867
11 | 1.4147 | 0.02269 | -0.0277 | 62.3491
11.5 | 1.4395 | 0.02565 | -0.0268 | 56.1209
12 | 1.461 | 0.02909 | -0.0261 | 50.2234
12.5 | 1.4771 | 0.03268 | -0.0248 | 45.1989
13 | 1.4867 | 0.03657 | -0.0233 | 40.6535
13.5 | 1.4948 | 0.04085 | -0.0219 | 36.5924
14 | 1.5034 | 0.04528 | -0.0208 | 33.2023
14.5 | 1.513 | 0.04975 | -0.0202 | 30.4121
15 | 1.5186 | 0.05496 | -0.0197 | 27.631
15.5 | 1.5233 | 0.06022 | -0.0193 | 25.2956
16 | 1.5249 | 0.06596 | -0.0191 | 23.1186
16.5 | 1.5243 | 0.07197 | -0.0191 | 21.1797
17 | 1.5246 | 0.07792 | -0.0192 | 19.5662
17.5 | 1.5204 | 0.08448 | -0.0195 | 17.9972
18 | 1.5067 | 0.09235 | -0.0205 | 16.3151
18.5 | 1.5056 | 0.09883 | -0.0214 | 15.2342
19 | 1.5021 | 0.1058 | -0.0228 | 14.1975
19.5 | 1.4985 | 0.11278 | -0.0244 | 13.2869
20 | 1.4943 | 0.12001 | -0.0265 | 12.4515

## 87. Re 6M Mach 0.50 (1)
BIGFOIL.COM POLAR EXPORT
Pegase coap
Pegase coap |  |  |  | Cl Max: | 1.378 | at alpha= | 20 | deg
JavaFoil+Calcfoil stall+Eppler ext transition |  |  |  | L/D Max: | 60.363 | at alpha= | 4.5 | deg
Re: | 6000000 |  |  | Cd Min: | 0.01124 | at alpha= | -2 | deg
Mach: | 0.5 |  |  | Cl=0 at alpha= | -2.5625 | deg
|  |  |  | @ Cl=0.1, Cd= | 0.011281
|  |  |  | @ Cl=0.4, Cd= | 0.012088
|  |  |  | @ Cl=0.6, Cd= | 0.013001
alpha (deg) | Cl | Cd | Cm | Cl/Cd
-20 | -0.99 | 0.15925 | -0.013 | -6.214
-19.5 | -0.955 | 0.15732 | -0.012 | -6.071
-19 | -0.928 | 0.15197 | -0.013 | -6.104
-18.5 | -0.9 | 0.14695 | -0.013 | -6.124
-18 | -0.872 | 0.14331 | -0.013 | -6.088
-17.5 | -0.845 | 0.14012 | -0.013 | -6.03
-17 | -0.818 | 0.19564 | -0.013 | -4.18
-16.5 | -0.79 | 0.20021 | -0.014 | -3.946
-16 | -0.762 | 0.18697 | -0.014 | -4.078
-15.5 | -0.734 | 0.11774 | -0.014 | -6.238
-15 | -0.705 | 0.11262 | -0.014 | -6.259
-14.5 | -0.677 | 0.10298 | -0.014 | -6.577
-14 | -0.65 | 0.0951 | -0.014 | -6.835
-13.5 | -0.624 | 0.09401 | -0.015 | -6.637
-13 | -0.596 | 0.08698 | -0.016 | -6.853
-12.5 | -0.568 | 0.08135 | -0.016 | -6.985
-12 | -0.545 | 0.07153 | -0.018 | -7.619
-11.5 | -0.517 | 0.06701 | -0.018 | -7.712
-11 | -0.483 | 0.07196 | -0.017 | -6.719
-10.5 | -0.455 | 0.0667 | -0.017 | -6.826
-10 | -0.426 | 0.06621 | -0.017 | -6.427
-9.5 | -0.396 | 0.07005 | -0.016 | -5.659
-9 | -0.368 | 0.06307 | -0.017 | -5.838
-8.5 | -0.34 | 0.05742 | -0.017 | -5.922
-8 | -0.312 | 0.05137 | -0.018 | -6.08
-7.5 | -0.284 | 0.04751 | -0.019 | -5.983
-7 | -0.258 | 0.04244 | -0.022 | -6.081
-6.5 | -0.35 | 0.04399 | -0.017 | -7.962
-6 | -0.333 | 0.04267 | -0.017 | -7.799
-5.5 | -0.299 | 0.04156 | -0.017 | -7.19
-5 | -0.256 | 0.03881 | -0.018 | -6.607
-4.5 | -0.209 | 0.0382 | -0.018 | -5.469
-4 | -0.157 | 0.03609 | -0.013 | -4.353
-3.5 | -0.104 | 0.03616 | -0.013 | -2.876
-3 | -0.049 | 0.0353 | -0.014 | -1.395
-2.5 | 0.007 | 0.03473 | -0.014 | 0.192
-2 | 0.079 | 0.01124 | -0.04 | 7.032
-1.5 | 0.15 | 0.01138 | -0.041 | 13.215
-1 | 0.222 | 0.01146 | -0.041 | 19.405
-0.5 | 0.295 | 0.01157 | -0.042 | 25.461
0 | 0.363 | 0.01194 | -0.043 | 30.359
0.5 | 0.433 | 0.01222 | -0.043 | 35.434
1 | 0.503 | 0.01235 | -0.044 | 40.743
1.5 | 0.573 | 0.01271 | -0.045 | 45.106
2 | 0.636 | 0.01339 | -0.045 | 47.529
2.5 | 0.705 | 0.01359 | -0.045 | 51.907
3 | 0.773 | 0.01426 | -0.046 | 54.207
3.5 | 0.84 | 0.0148 | -0.047 | 56.764
4 | 0.905 | 0.01553 | -0.047 | 58.283
4.5 | 0.969 | 0.01605 | -0.048 | 60.363
5 | 1.009 | 0.0179 | -0.047 | 56.373
5.5 | 1.069 | 0.01878 | -0.048 | 56.94
6 | 1.127 | 0.01915 | -0.049 | 58.833
6.5 | 1.156 | 0.02259 | -0.048 | 51.175
7 | 1.207 | 0.02402 | -0.049 | 50.229
7.5 | 1.253 | 0.02533 | -0.049 | 49.473
8 | 1.294 | 0.02694 | -0.05 | 48.046
8.5 | 1.329 | 0.0286 | -0.05 | 46.475
9 | 1.354 | 0.03036 | -0.051 | 44.618
9.5 | 1.367 | 0.03205 | -0.052 | 42.658
10 | 1.36 | 0.03387 | -0.052 | 40.157
10.5 | 1.25 | 0.03581 | -0.053 | 34.912
11 | 0.886 | 0.03812 | -0.054 | 23.234
11.5 | 0.917 | 0.04027 | -0.054 | 22.781
12 | 0.944 | 0.04657 | -0.054 | 20.268
12.5 | 0.974 | 0.04938 | -0.055 | 19.721
13 | 1.001 | 0.05703 | -0.055 | 17.549
13.5 | 1.019 | 0.06594 | -0.055 | 15.452
14 | 1.035 | 0.07948 | -0.054 | 13.016
14.5 | 0.974 | 0.1386 | -0.037 | 7.026
15 | 1 | 0.1824 | -0.037 | 5.483
15.5 | 1.028 | 0.20005 | -0.037 | 5.138
16 | 1.056 | 0.20835 | -0.038 | 5.066
16.5 | 1.083 | 0.21109 | -0.038 | 5.131
17 | 1.111 | 0.21787 | -0.039 | 5.098
17.5 | 1.139 | 0.14244 | -0.039 | 7.994
18 | 1.202 | 0.14838 | -0.05 | 8.101
18.5 | 1.215 | 0.17246 | -0.047 | 7.046
19 | 1.244 | 0.17464 | -0.048 | 7.121
19.5 | 1.271 | 0.18666 | -0.048 | 6.811
20 | 1.378 | 0.11587 | -0.06 | 11.893

## 88. Re 6M Mach 0.50 (2)
BIGFOIL.COM POLAR EXPORT
Pegase coap
Pegase coap |  |  |  | Cl Max: | 1.3672 | at alpha= | 17.5 | deg
XFOIL ncrit=9 |  |  |  | L/D Max: | 82.0327 | at alpha= | 5.5 | deg
Re: | 6000000 |  |  | Cd Min: | 0.2514 | at alpha= | -20 | deg
Mach: | 0.5 |  |  | Cl=0 at alpha= | -2.783 | deg
|  |  |  | @ Cl=0.1, Cd= | 0.0080988
|  |  |  | @ Cl=0.4, Cd= | 0.0081191
|  |  |  | @ Cl=0.6, Cd= | 0.0098086
alpha (deg) | Cl | Cd | Cm | Cl/Cd
-20 | -0.6716 | 0.2514 | 0.0525 | -2.6714
-19.5 | -0.6623 | 0.23706 | 0.0448 | -2.7938
-19 | -0.6437 | 0.22781 | 0.0391 | -2.8256
-18.5 | -0.6235 | 0.2195 | 0.0338 | -2.8405
-18 | -0.6031 | 0.21139 | 0.0286 | -2.853
-17.5 | -0.586 | 0.20226 | 0.023 | -2.8973
-17 | -0.5681 | 0.19368 | 0.0177 | -2.9332
-16.5 | -0.5485 | 0.18587 | 0.013 | -2.951
-16 | -0.5282 | 0.17841 | 0.0084 | -2.9606
-15.5 | -0.5079 | 0.17112 | 0.0041 | -2.9681
-15 | -0.488 | 0.16381 | -0.0002 | -2.9791
-14.5 | -0.4689 | 0.15655 | -0.0042 | -2.9952
-14 | -0.4513 | 0.14922 | -0.0082 | -3.0244
-12 | -0.397 | 0.11846 | -0.0242 | -3.3513
-11.5 | -0.3896 | 0.11019 | -0.0284 | -3.5357
-11 | -0.3856 | 0.1016 | -0.0329 | -3.7953
-10.5 | -0.3879 | 0.09218 | -0.0381 | -4.2081
-10 | -0.3978 | 0.0817 | -0.0445 | -4.869
-9.5 | -0.4174 | 0.06935 | -0.0533 | -6.0187
-9 | -0.4545 | 0.05212 | -0.0702 | -8.7203
-8.5 | -0.4909 | 0.04178 | -0.0783 | -11.7496
-8 | -0.5235 | 0.03502 | -0.0765 | -14.9486
-7.5 | -0.5339 | 0.02778 | -0.073 | -19.2189
-7 | -0.5319 | 0.0198 | -0.0685 | -26.8636
-6.5 | -0.5064 | 0.01362 | -0.0638 | -37.1806
-6 | -0.4519 | 0.01104 | -0.0601 | -40.933
-5.5 | -0.3853 | 0.01 | -0.0576 | -38.53
-5 | -0.3148 | 0.00936 | -0.0559 | -33.6325
-4.5 | -0.2418 | 0.00902 | -0.0548 | -26.8071
-4 | -0.1692 | 0.00874 | -0.054 | -19.3593
-3.5 | -0.0997 | 0.00831 | -0.053 | -11.9976
-3 | -0.0302 | 0.00816 | -0.0523 | -3.701
-2.5 | 0.0394 | 0.00809 | -0.0518 | 4.8702
-2 | 0.1084 | 0.0081 | -0.0514 | 13.3827
-1.5 | 0.1784 | 0.00806 | -0.0512 | 22.134
-1 | 0.2489 | 0.00801 | -0.0512 | 31.0737
-0.5 | 0.3197 | 0.00796 | -0.0514 | 40.1633
0 | 0.3907 | 0.00791 | -0.0516 | 49.3932
0.5 | 0.4454 | 0.00914 | -0.0498 | 48.7309
1 | 0.5133 | 0.00932 | -0.0497 | 55.0751
1.5 | 0.5784 | 0.00961 | -0.0492 | 60.1873
2 | 0.6404 | 0.01018 | -0.0483 | 62.9077
2.5 | 0.7061 | 0.01046 | -0.0478 | 67.5048
3 | 0.7715 | 0.01076 | -0.0472 | 71.7007
3.5 | 0.8365 | 0.01107 | -0.0465 | 75.5646
4 | 0.8985 | 0.01151 | -0.0453 | 78.0626
5 | 1.0121 | 0.0126 | -0.0413 | 80.3254
5.5 | 1.0533 | 0.01284 | -0.0371 | 82.0327
6 | 1.1023 | 0.01372 | -0.0347 | 80.3426
6.5 | 1.1263 | 0.0166 | -0.0313 | 67.8494
7 | 1.1651 | 0.01927 | -0.0302 | 60.4619
7.5 | 1.1998 | 0.02245 | -0.0291 | 53.4432
8 | 1.2276 | 0.02602 | -0.0276 | 47.1791
8.5 | 1.2459 | 0.02989 | -0.0252 | 41.6828
9 | 1.2599 | 0.03401 | -0.0227 | 37.045
9.5 | 1.2725 | 0.0383 | -0.0203 | 33.2245
10 | 1.2834 | 0.04304 | -0.0183 | 29.8188
11.5 | 1.315 | 0.05832 | -0.0137 | 22.548
12.5 | 1.333 | 0.0692 | -0.0117 | 19.263
13 | 1.3396 | 0.07509 | -0.0111 | 17.8399
13.5 | 1.3455 | 0.08117 | -0.0107 | 16.5763
14 | 1.3508 | 0.08747 | -0.0105 | 15.443
14.5 | 1.3564 | 0.09387 | -0.0106 | 14.4498
15 | 1.3619 | 0.10034 | -0.011 | 13.5729
15.5 | 1.3636 | 0.10738 | -0.0118 | 12.6988
16 | 1.364 | 0.11473 | -0.0131 | 11.8888
16.5 | 1.3637 | 0.12238 | -0.0148 | 11.1432
17 | 1.3669 | 0.12993 | -0.0171 | 10.5203
17.5 | 1.3672 | 0.13801 | -0.0198 | 9.9065
18 | 1.3639 | 0.14684 | -0.0235 | 9.2883
18.5 | 1.3561 | 0.15647 | -0.0282 | 8.6668
19 | 1.3458 | 0.16682 | -0.0339 | 8.0674
19.5 | 1.3309 | 0.17826 | -0.041 | 7.4661
20 | 1.3118 | 0.19084 | -0.0495 | 6.8738

## 89. Re 7M Mach 0.00 (1)
BIGFOIL.COM POLAR EXPORT
Pegase coap
Pegase coap |  |  |  | Cl Max: | 1.663 | at alpha= | 16.5 | deg
JavaFoil+Calcfoil stall+Eppler ext transition |  |  |  | L/D Max: | 75.482 | at alpha= | 8.5 | deg
Re: | 7000000 |  |  | Cd Min: | 0.00858 | at alpha= | -3.5 | deg
Mach: | 0 |  |  | Cl=0 at alpha= | -2.5574 | deg
|  |  |  | @ Cl=0.1, Cd= | 0.009345
|  |  |  | @ Cl=0.4, Cd= | 0.011099
|  |  |  | @ Cl=0.6, Cd= | 0.011751
alpha (deg) | Cl | Cd | Cm | Cl/Cd
-20 | -0.715 | 0.15564 | -0.01 | -4.594
-19.5 | -0.729 | 0.14698 | -0.011 | -4.963
-19 | -0.742 | 0.14087 | -0.011 | -5.266
-18.5 | -0.754 | 0.13486 | -0.011 | -5.589
-18 | -0.764 | 0.12973 | -0.011 | -5.891
-17.5 | -0.773 | 0.1254 | -0.011 | -6.166
-17 | -0.782 | 0.11873 | -0.012 | -6.584
-16.5 | -0.788 | 0.1147 | -0.012 | -6.866
-16 | -0.792 | 0.10926 | -0.012 | -7.249
-15.5 | -0.794 | 0.10429 | -0.012 | -7.617
-15 | -0.793 | 0.1021 | -0.012 | -7.767
-14.5 | -0.791 | 0.09684 | -0.012 | -8.166
-14 | -0.787 | 0.09146 | -0.013 | -8.602
-13.5 | -0.78 | 0.08524 | -0.013 | -9.155
-13 | -0.77 | 0.08108 | -0.014 | -9.502
-12.5 | -0.764 | 0.0722 | -0.015 | -10.578
-12 | -0.747 | 0.06913 | -0.015 | -10.804
-11.5 | -0.727 | 0.06661 | -0.016 | -10.908
-11 | -0.706 | 0.06154 | -0.016 | -11.474
-10.5 | -0.681 | 0.05785 | -0.017 | -11.779
-10 | -0.778 | 0.01378 | -0.026 | -56.456
-9.5 | -0.751 | 0.01275 | -0.027 | -58.916
-9 | -0.714 | 0.01006 | -0.027 | -71.012
-8.5 | -0.669 | 0.01199 | -0.028 | -55.822
-8 | -0.62 | 0.00946 | -0.028 | -65.544
-7.5 | -0.569 | 0.00918 | -0.029 | -62.039
-7 | -0.517 | 0.00905 | -0.029 | -57.101
-6.5 | -0.463 | 0.00881 | -0.03 | -52.548
-6 | -0.407 | 0.00917 | -0.03 | -44.45
-5.5 | -0.351 | 0.00905 | -0.031 | -38.787
-5 | -0.293 | 0.0088 | -0.032 | -33.319
-4.5 | -0.235 | 0.00868 | -0.032 | -27.01
-4 | -0.175 | 0.00877 | -0.033 | -19.958
-3.5 | -0.115 | 0.00858 | -0.033 | -13.395
-3 | -0.054 | 0.00939 | -0.034 | -5.757
-2.5 | 0.007 | 0.00937 | -0.034 | 0.777
-2 | 0.069 | 0.00934 | -0.035 | 7.388
-1.5 | 0.131 | 0.00935 | -0.036 | 14.011
-1 | 0.193 | 0.00939 | -0.036 | 20.582
-0.5 | 0.256 | 0.00951 | -0.037 | 26.907
0 | 0.319 | 0.01107 | -0.037 | 28.78
0.5 | 0.381 | 0.01105 | -0.038 | 34.452
1 | 0.443 | 0.01121 | -0.039 | 39.478
1.5 | 0.505 | 0.01157 | -0.039 | 43.63
2 | 0.566 | 0.01156 | -0.04 | 48.996
2.5 | 0.623 | 0.01188 | -0.04 | 52.464
3 | 0.683 | 0.01217 | -0.041 | 56.161
3.5 | 0.743 | 0.01244 | -0.041 | 59.681
4 | 0.802 | 0.01302 | -0.042 | 61.559
4.5 | 0.86 | 0.01337 | -0.042 | 64.357
5 | 0.919 | 0.01344 | -0.043 | 68.355
5.5 | 0.976 | 0.01366 | -0.043 | 71.47
6 | 1.033 | 0.01384 | -0.044 | 74.7
6.5 | 1.078 | 0.01474 | -0.044 | 73.117
7 | 1.132 | 0.01528 | -0.045 | 74.104
7.5 | 1.186 | 0.01585 | -0.045 | 74.826
8 | 1.238 | 0.01646 | -0.046 | 75.253
8.5 | 1.29 | 0.01709 | -0.046 | 75.482
9 | 1.339 | 0.01785 | -0.047 | 75.028
9.5 | 1.36 | 0.02076 | -0.046 | 65.495
10 | 1.407 | 0.02133 | -0.047 | 65.989
10.5 | 1.449 | 0.02218 | -0.048 | 65.349
11 | 1.488 | 0.0233 | -0.048 | 63.853
11.5 | 1.524 | 0.02401 | -0.049 | 63.452
12 | 1.524 | 0.02897 | -0.048 | 52.597
12.5 | 1.553 | 0.03133 | -0.048 | 49.563
13 | 1.578 | 0.03367 | -0.049 | 46.872
13.5 | 1.601 | 0.03471 | -0.05 | 46.125
14 | 1.62 | 0.03633 | -0.05 | 44.591
14.5 | 1.636 | 0.0383 | -0.051 | 42.703
15 | 1.648 | 0.04023 | -0.051 | 40.969
15.5 | 1.657 | 0.04211 | -0.052 | 39.342
16 | 1.662 | 0.04533 | -0.052 | 36.66
16.5 | 1.663 | 0.04755 | -0.053 | 34.983
17 | 1.656 | 0.05126 | -0.053 | 32.316
17.5 | 1.648 | 0.0555 | -0.053 | 29.691
18 | 1.636 | 0.06014 | -0.054 | 27.204
18.5 | 1.623 | 0.06416 | -0.054 | 25.303
19 | 1.613 | 0.0647 | -0.054 | 24.93
19.5 | 1.597 | 0.06778 | -0.055 | 23.556
20 | 1.563 | 0.0777 | -0.054 | 20.122

## 90. Re 7M Mach 0.00 (2)
BIGFOIL.COM POLAR EXPORT
Pegase coap
Pegase coap |  |  |  | Cl Max: | 1.6193 | at alpha= | 20 | deg
XFOIL ncrit=9 |  |  |  | L/D Max: | 98.2731 | at alpha= | 6 | deg
Re: | 7000000 |  |  | Cd Min: | 0.09095 | at alpha= | 20 | deg
Mach: | 0 |  |  | Cl=0 at alpha= | -2.7281 | deg
|  |  |  | @ Cl=0.1, Cd= | 0.0072458
|  |  |  | @ Cl=0.4, Cd= | 0.0078618
|  |  |  | @ Cl=0.6, Cd= | 0.0092249
alpha (deg) | Cl | Cd | Cm | Cl/Cd
-20 | -1.5358 | 0.04294 | -0.0638 | -35.7662
-19.5 | -1.5398 | 0.03736 | -0.0651 | -41.2152
-19 | -1.5356 | 0.03286 | -0.0654 | -46.7316
-18.5 | -1.5255 | 0.02921 | -0.065 | -52.2253
-18 | -1.5104 | 0.02634 | -0.0637 | -57.3424
-17.5 | -1.4915 | 0.02399 | -0.0617 | -62.1717
-17 | -1.4693 | 0.02209 | -0.0592 | -66.5143
-16.5 | -1.4437 | 0.02057 | -0.0561 | -70.1847
-16 | -1.417 | 0.0194 | -0.0522 | -73.0412
-15.5 | -1.3788 | 0.01831 | -0.05 | -75.3031
-15 | -1.3371 | 0.01732 | -0.0482 | -77.1998
-14.5 | -1.2929 | 0.01642 | -0.0467 | -78.7393
-14 | -1.2466 | 0.01559 | -0.0454 | -79.9615
-13.5 | -1.1986 | 0.01481 | -0.0442 | -80.9318
-13 | -1.1493 | 0.0141 | -0.0433 | -81.5106
-12.5 | -1.0987 | 0.01344 | -0.0424 | -81.7485
-12 | -1.0471 | 0.01281 | -0.0417 | -81.7408
-11.5 | -0.9946 | 0.01224 | -0.0411 | -81.2582
-10.5 | -0.8881 | 0.01136 | -0.0401 | -78.1778
-10 | -0.8337 | 0.01091 | -0.0397 | -76.4161
-8.5 | -0.6676 | 0.00981 | -0.039 | -68.053
-8 | -0.6112 | 0.00947 | -0.0389 | -64.5407
-7.5 | -0.5544 | 0.00915 | -0.0389 | -60.5902
-7 | -0.4975 | 0.00884 | -0.0389 | -56.2783
-6.5 | -0.4426 | 0.00828 | -0.0386 | -53.4541
-6 | -0.384 | 0.00814 | -0.0389 | -47.1744
-5.5 | -0.3251 | 0.00802 | -0.0392 | -40.5362
-5 | -0.266 | 0.0079 | -0.0396 | -33.6709
-4.5 | -0.2069 | 0.00776 | -0.04 | -26.6624
-4 | -0.1487 | 0.00749 | -0.0403 | -19.8531
-3.5 | -0.0901 | 0.00729 | -0.0406 | -12.3594
-3 | -0.0316 | 0.00718 | -0.0409 | -4.4011
-2 | 0.0846 | 0.0072 | -0.0416 | 11.75
-1.5 | 0.1418 | 0.00737 | -0.0418 | 19.2402
-1 | 0.2005 | 0.00735 | -0.0423 | 27.2789
-0.5 | 0.2592 | 0.00734 | -0.0428 | 35.3134
0 | 0.3181 | 0.00732 | -0.0433 | 43.4563
0.5 | 0.3762 | 0.00742 | -0.0437 | 50.7008
1 | 0.4263 | 0.00835 | -0.0431 | 51.0539
1.5 | 0.4841 | 0.00847 | -0.0435 | 57.1547
2 | 0.5402 | 0.00877 | -0.0437 | 61.5964
2.5 | 0.5947 | 0.00921 | -0.0436 | 64.5711
3 | 0.6517 | 0.00937 | -0.044 | 69.5518
3.5 | 0.7084 | 0.00954 | -0.0443 | 74.2558
4 | 0.7652 | 0.00969 | -0.0447 | 78.968
4.5 | 0.8205 | 0.00985 | -0.0448 | 83.2995
5 | 0.8719 | 0.00972 | -0.0445 | 89.7016
5.5 | 0.9239 | 0.00967 | -0.0442 | 95.5429
6 | 0.9788 | 0.00996 | -0.0444 | 98.2731
6.5 | 1.0276 | 0.0107 | -0.0437 | 96.0374
7 | 1.0794 | 0.01116 | -0.0435 | 96.7204
7.5 | 1.1308 | 0.0116 | -0.0432 | 97.4828
8 | 1.1808 | 0.01205 | -0.0428 | 97.9917
8.5 | 1.2293 | 0.01256 | -0.0422 | 97.8742
9 | 1.2757 | 0.01312 | -0.0413 | 97.2332
10 | 1.3512 | 0.01451 | -0.0369 | 93.122
10.5 | 1.3868 | 0.0154 | -0.035 | 90.0519
11 | 1.42 | 0.01668 | -0.0333 | 85.1319
12 | 1.4809 | 0.02 | -0.0306 | 74.045
12.5 | 1.5078 | 0.0223 | -0.0298 | 67.6143
13 | 1.5325 | 0.02482 | -0.029 | 61.7446
13.5 | 1.5535 | 0.02764 | -0.0284 | 56.2048
14 | 1.5715 | 0.03105 | -0.0278 | 50.6119
14.5 | 1.5846 | 0.03454 | -0.0268 | 45.8772
15 | 1.5939 | 0.03837 | -0.0258 | 41.5403
15.5 | 1.6001 | 0.04271 | -0.0249 | 37.4643
16 | 1.6063 | 0.0472 | -0.0242 | 34.0318
16.5 | 1.6114 | 0.05201 | -0.0238 | 30.9825
17 | 1.6121 | 0.05739 | -0.0235 | 28.0903
17.5 | 1.6092 | 0.06329 | -0.0235 | 25.4258
18 | 1.6121 | 0.0686 | -0.0236 | 23.5
18.5 | 1.615 | 0.07402 | -0.024 | 21.8184
19 | 1.615 | 0.07977 | -0.0245 | 20.2457
19.5 | 1.6158 | 0.08553 | -0.0252 | 18.8916
20 | 1.6193 | 0.09095 | -0.026 | 17.8043

## 91. Re 7M Mach 0.10 (1)
BIGFOIL.COM POLAR EXPORT
Pegase coap
Pegase coap |  |  |  | Cl Max: | 1.647 | at alpha= | 16 | deg
JavaFoil+Calcfoil stall+Eppler ext transition |  |  |  | L/D Max: | 75.058 | at alpha= | 8.5 | deg
Re: | 7000000 |  |  | Cd Min: | 0.00873 | at alpha= | -4.5 | deg
Mach: | 0.1 |  |  | Cl=0 at alpha= | -2.5574 | deg
|  |  |  | @ Cl=0.1, Cd= | 0.0093052
|  |  |  | @ Cl=0.4, Cd= | 0.011119
|  |  |  | @ Cl=0.6, Cd= | 0.011809
alpha (deg) | Cl | Cd | Cm | Cl/Cd
-19.5 | -0.679 | 0.14993 | -0.011 | -4.528
-19 | -0.695 | 0.141 | -0.011 | -4.932
-18.5 | -0.71 | 0.13616 | -0.011 | -5.216
-18 | -0.724 | 0.13063 | -0.011 | -5.542
-17.5 | -0.737 | 0.12501 | -0.011 | -5.893
-17 | -0.748 | 0.1197 | -0.012 | -6.248
-16.5 | -0.757 | 0.11473 | -0.012 | -6.597
-16 | -0.765 | 0.10991 | -0.012 | -6.956
-15.5 | -0.77 | 0.10481 | -0.012 | -7.347
-15 | -0.772 | 0.10191 | -0.012 | -7.576
-14.5 | -0.773 | 0.09726 | -0.013 | -7.944
-14 | -0.771 | 0.09227 | -0.013 | -8.351
-13.5 | -0.767 | 0.08624 | -0.013 | -8.892
-13 | -0.758 | 0.08281 | -0.013 | -9.156
-12.5 | -0.748 | 0.07721 | -0.014 | -9.692
-12 | -0.74 | 0.06988 | -0.015 | -10.583
-11.5 | -0.716 | 0.06989 | -0.014 | -10.25
-11 | -0.702 | 0.06245 | -0.016 | -11.239
-10.5 | -0.679 | 0.05833 | -0.017 | -11.638
-10 | -0.77 | 0.01435 | -0.026 | -53.69
-9.5 | -0.741 | 0.0132 | -0.026 | -56.176
-9 | -0.711 | 0.01246 | -0.027 | -57.085
-8.5 | -0.67 | 0.01207 | -0.028 | -55.493
-8 | -0.621 | 0.0095 | -0.029 | -65.398
-7.5 | -0.571 | 0.00913 | -0.029 | -62.543
-7 | -0.518 | 0.00911 | -0.03 | -56.928
-6.5 | -0.464 | 0.00879 | -0.03 | -52.818
-6 | -0.409 | 0.00918 | -0.031 | -44.568
-5.5 | -0.352 | 0.0091 | -0.031 | -38.731
-5 | -0.294 | 0.00883 | -0.032 | -33.34
-4.5 | -0.236 | 0.00873 | -0.032 | -26.988
-4 | -0.176 | 0.00876 | -0.033 | -20.068
-3.5 | -0.115 | 0.00944 | -0.033 | -12.229
-3 | -0.054 | 0.0094 | -0.034 | -5.776
-2.5 | 0.007 | 0.00931 | -0.035 | 0.786
-2 | 0.069 | 0.00932 | -0.035 | 7.438
-1.5 | 0.132 | 0.00929 | -0.036 | 14.177
-1 | 0.194 | 0.00941 | -0.036 | 20.643
-0.5 | 0.257 | 0.00944 | -0.037 | 27.215
0 | 0.32 | 0.01107 | -0.038 | 28.914
0.5 | 0.382 | 0.01105 | -0.038 | 34.611
1 | 0.445 | 0.01129 | -0.039 | 39.41
1.5 | 0.507 | 0.01158 | -0.039 | 43.778
2 | 0.569 | 0.01164 | -0.04 | 48.913
2.5 | 0.626 | 0.01195 | -0.04 | 52.391
3 | 0.686 | 0.01219 | -0.041 | 56.289
3.5 | 0.746 | 0.01251 | -0.041 | 59.629
4 | 0.805 | 0.01306 | -0.042 | 61.671
4.5 | 0.864 | 0.01341 | -0.042 | 64.439
5 | 0.923 | 0.01349 | -0.043 | 68.418
5.5 | 0.981 | 0.01373 | -0.044 | 71.429
6 | 1.038 | 0.01391 | -0.044 | 74.63
6.5 | 1.082 | 0.01485 | -0.044 | 72.876
7 | 1.137 | 0.0154 | -0.045 | 73.824
7.5 | 1.191 | 0.01596 | -0.046 | 74.592
8 | 1.243 | 0.01658 | -0.046 | 74.985
8.5 | 1.295 | 0.01725 | -0.047 | 75.058
9 | 1.343 | 0.01806 | -0.047 | 74.386
9.5 | 1.364 | 0.02094 | -0.047 | 65.157
10 | 1.412 | 0.02154 | -0.047 | 65.541
10.5 | 1.454 | 0.02258 | -0.048 | 64.373
11 | 1.491 | 0.02348 | -0.048 | 63.505
11.5 | 1.494 | 0.02814 | -0.048 | 53.11
12 | 1.526 | 0.02926 | -0.048 | 52.135
12.5 | 1.553 | 0.03219 | -0.049 | 48.243
13 | 1.577 | 0.03364 | -0.049 | 46.893
13.5 | 1.598 | 0.03521 | -0.05 | 45.396
14 | 1.615 | 0.03764 | -0.05 | 42.912
14.5 | 1.629 | 0.03907 | -0.051 | 41.702
15 | 1.639 | 0.04076 | -0.051 | 40.212
15.5 | 1.646 | 0.04295 | -0.052 | 38.314
16 | 1.647 | 0.04606 | -0.052 | 35.769
16.5 | 1.643 | 0.04894 | -0.053 | 33.572
17 | 1.634 | 0.0525 | -0.053 | 31.126
17.5 | 1.625 | 0.05518 | -0.054 | 29.438
18 | 1.606 | 0.06193 | -0.054 | 25.938
18.5 | 1.594 | 0.06272 | -0.054 | 25.422
19 | 1.575 | 0.06663 | -0.055 | 23.633
19.5 | 1.541 | 0.07521 | -0.054 | 20.483
20 | 1.518 | 0.07982 | -0.055 | 19.014

## 92. Re 7M Mach 0.10 (2)
BIGFOIL.COM POLAR EXPORT
Pegase coap
Pegase coap |  |  |  | Cl Max: | 1.6073 | at alpha= | 19.5 | deg
XFOIL ncrit=9 |  |  |  | L/D Max: | 98.2834 | at alpha= | 6 | deg
Re: | 7000000 |  |  | Cd Min: | 0.09472 | at alpha= | 20 | deg
Mach: | 0.1 |  |  | Cl=0 at alpha= | -2.7313 | deg
|  |  |  | @ Cl=0.1, Cd= | 0.0072635
|  |  |  | @ Cl=0.4, Cd= | 0.0079993
|  |  |  | @ Cl=0.6, Cd= | 0.0092344
alpha (deg) | Cl | Cd | Cm | Cl/Cd
-20 | -1.4748 | 0.05245 | -0.0623 | -28.1182
-19.5 | -1.4962 | 0.0442 | -0.0658 | -33.8507
-19 | -1.5044 | 0.03801 | -0.0674 | -39.5791
-18.5 | -1.5029 | 0.03313 | -0.0679 | -45.3637
-18 | -1.4943 | 0.02927 | -0.0674 | -51.0523
-17.5 | -1.4805 | 0.02623 | -0.0659 | -56.443
-17 | -1.4621 | 0.02381 | -0.0636 | -61.407
-16.5 | -1.4398 | 0.02188 | -0.0608 | -65.8044
-16 | -1.4138 | 0.02036 | -0.0572 | -69.4401
-15 | -1.3439 | 0.01804 | -0.0514 | -74.4956
-14.5 | -1.3007 | 0.01702 | -0.0495 | -76.4219
-14 | -1.2549 | 0.0161 | -0.0479 | -77.9441
-13.5 | -1.2071 | 0.01524 | -0.0465 | -79.206
-13 | -1.1578 | 0.01446 | -0.0453 | -80.0692
-12.5 | -1.1071 | 0.01375 | -0.0443 | -80.5164
-12 | -1.0552 | 0.01307 | -0.0434 | -80.7345
-11.5 | -1.0024 | 0.01246 | -0.0426 | -80.4494
-11 | -0.9492 | 0.01201 | -0.0419 | -79.0341
-10.5 | -0.895 | 0.01152 | -0.0413 | -77.691
-10 | -0.8401 | 0.01104 | -0.0408 | -76.096
-8.5 | -0.6726 | 0.00989 | -0.0398 | -68.0081
-8 | -0.6157 | 0.00953 | -0.0397 | -64.6065
-7.5 | -0.5584 | 0.0092 | -0.0396 | -60.6957
-7 | -0.5009 | 0.00889 | -0.0395 | -56.3442
-6.5 | -0.4457 | 0.00831 | -0.0391 | -53.6342
-6 | -0.3867 | 0.00816 | -0.0394 | -47.3897
-5.5 | -0.3273 | 0.00804 | -0.0397 | -40.709
-5 | -0.2677 | 0.00792 | -0.0401 | -33.8005
-4.5 | -0.2081 | 0.00778 | -0.0404 | -26.7481
-4 | -0.1495 | 0.00752 | -0.0407 | -19.8803
-3.5 | -0.0905 | 0.00731 | -0.0409 | -12.3803
-3 | -0.0316 | 0.00719 | -0.0413 | -4.395
-2.5 | 0.0272 | 0.00715 | -0.0416 | 3.8042
-2 | 0.0853 | 0.00722 | -0.0419 | 11.8144
-1.5 | 0.1428 | 0.00739 | -0.0421 | 19.3234
-1 | 0.202 | 0.00736 | -0.0426 | 27.4457
-0.5 | 0.2611 | 0.00735 | -0.043 | 35.5238
0 | 0.3203 | 0.00733 | -0.0435 | 43.6971
0.5 | 0.3765 | 0.0077 | -0.0437 | 48.8961
1 | 0.4291 | 0.00837 | -0.0433 | 51.2664
1.5 | 0.4873 | 0.00849 | -0.0437 | 57.3969
2 | 0.5436 | 0.00881 | -0.0439 | 61.7026
2.5 | 0.5985 | 0.00923 | -0.0438 | 64.8429
3 | 0.6558 | 0.0094 | -0.0442 | 69.766
3.5 | 0.7129 | 0.00957 | -0.0445 | 74.4932
4 | 0.77 | 0.00972 | -0.0448 | 79.2181
4.5 | 0.8256 | 0.00989 | -0.0449 | 83.4783
5 | 0.8773 | 0.00978 | -0.0445 | 89.7035
5.5 | 0.9295 | 0.00973 | -0.0443 | 95.5293
6 | 0.9848 | 0.01002 | -0.0444 | 98.2834
6.5 | 1.0333 | 0.01079 | -0.0436 | 95.7646
7 | 1.0855 | 0.01125 | -0.0433 | 96.4889
7.5 | 1.1369 | 0.0117 | -0.043 | 97.1709
8 | 1.1869 | 0.01216 | -0.0424 | 97.6069
8.5 | 1.2352 | 0.01269 | -0.0417 | 97.3365
9 | 1.281 | 0.01329 | -0.0406 | 96.3883
10 | 1.354 | 0.01483 | -0.0357 | 91.3014
10.5 | 1.3892 | 0.01583 | -0.0339 | 87.7574
11 | 1.4222 | 0.01723 | -0.0323 | 82.5421
11.5 | 1.453 | 0.0189 | -0.0308 | 76.8783
12 | 1.4818 | 0.02095 | -0.0298 | 70.7303
12.5 | 1.5078 | 0.02344 | -0.029 | 64.3259
13 | 1.5307 | 0.02622 | -0.0282 | 58.3791
13.5 | 1.5509 | 0.02932 | -0.0277 | 52.8956
14 | 1.5654 | 0.03291 | -0.0268 | 47.5661
14.5 | 1.5762 | 0.03662 | -0.0256 | 43.0421
15 | 1.5836 | 0.04048 | -0.0241 | 39.1206
15.5 | 1.5931 | 0.04484 | -0.0238 | 35.5285
16 | 1.5973 | 0.04967 | -0.0232 | 32.1582
16.5 | 1.5986 | 0.05506 | -0.0229 | 29.0338
17 | 1.5933 | 0.06121 | -0.0226 | 26.0301
17.5 | 1.597 | 0.06647 | -0.0227 | 24.0259
18 | 1.5995 | 0.07194 | -0.0229 | 22.2338
18.5 | 1.6007 | 0.07762 | -0.0234 | 20.6223
19 | 1.6013 | 0.08338 | -0.0239 | 19.2048
19.5 | 1.6073 | 0.08855 | -0.0246 | 18.1513
20 | 1.6057 | 0.09472 | -0.0256 | 16.9521

## 93. Re 7M Mach 0.25 (1)
BIGFOIL.COM POLAR EXPORT
Pegase coap
Pegase coap |  |  |  | Cl Max: | 1.571 | at alpha= | 14 | deg
JavaFoil+Calcfoil stall+Eppler ext transition |  |  |  | L/D Max: | 72.809 | at alpha= | 7.5 | deg
Re: | 7000000 |  |  | Cd Min: | 0.00886 | at alpha= | -6.5 | deg
Mach: | 0.25 |  |  | Cl=0 at alpha= | -2.5625 | deg
|  |  |  | @ Cl=0.1, Cd= | 0.0093219
|  |  |  | @ Cl=0.4, Cd= | 0.011217
|  |  |  | @ Cl=0.6, Cd= | 0.011955
alpha (deg) | Cl | Cd | Cm | Cl/Cd
-17 | -0.436 | 0.12036 | -0.012 | -3.625
-16.5 | -0.479 | 0.11645 | -0.012 | -4.111
-16 | -0.518 | 0.11005 | -0.013 | -4.706
-15.5 | -0.552 | 0.10803 | -0.013 | -5.114
-15 | -0.584 | 0.10016 | -0.013 | -5.834
-14.5 | -0.611 | 0.09593 | -0.013 | -6.373
-14 | -0.633 | 0.09223 | -0.013 | -6.868
-13.5 | -0.65 | 0.08957 | -0.013 | -7.262
-13 | -0.664 | 0.08343 | -0.014 | -7.958
-12.5 | -0.671 | 0.07898 | -0.014 | -8.501
-12 | -0.672 | 0.07644 | -0.014 | -8.796
-11.5 | -0.67 | 0.07174 | -0.015 | -9.339
-11 | -0.656 | 0.07046 | -0.013 | -9.314
-10.5 | -0.649 | 0.06364 | -0.015 | -10.192
-10 | -0.629 | 0.06133 | -0.015 | -10.258
-9.5 | -0.613 | 0.05351 | -0.018 | -11.45
-9 | -0.584 | 0.05159 | -0.018 | -11.324
-8.5 | -0.667 | 0.01256 | -0.029 | -53.129
-8 | -0.622 | 0.01223 | -0.029 | -50.854
-7.5 | -0.576 | 0.00934 | -0.03 | -61.658
-7 | -0.525 | 0.00908 | -0.03 | -57.804
-6.5 | -0.472 | 0.00886 | -0.031 | -53.229
-6 | -0.416 | 0.00925 | -0.031 | -45.017
-5.5 | -0.359 | 0.00898 | -0.032 | -39.99
-5 | -0.301 | 0.00895 | -0.033 | -33.608
-4.5 | -0.193 | 0.0359 | -0.012 | -5.386
-4 | -0.145 | 0.03467 | -0.012 | -4.168
-3.5 | -0.118 | 0.00936 | -0.034 | -12.624
-3 | -0.056 | 0.0094 | -0.035 | -5.924
-2.5 | 0.008 | 0.00945 | -0.036 | 0.794
-2 | 0.071 | 0.00934 | -0.036 | 7.622
-1.5 | 0.135 | 0.0093 | -0.037 | 14.547
-1 | 0.2 | 0.00942 | -0.037 | 21.187
-0.5 | 0.264 | 0.00947 | -0.038 | 27.868
0 | 0.329 | 0.0112 | -0.039 | 29.348
0.5 | 0.393 | 0.01119 | -0.039 | 35.118
1 | 0.457 | 0.01144 | -0.04 | 39.953
1.5 | 0.517 | 0.0116 | -0.04 | 44.567
2 | 0.579 | 0.01184 | -0.041 | 48.954
2.5 | 0.641 | 0.01218 | -0.041 | 52.63
3 | 0.704 | 0.01247 | -0.042 | 56.457
3.5 | 0.765 | 0.0128 | -0.042 | 59.817
4 | 0.826 | 0.01314 | -0.043 | 62.884
4.5 | 0.887 | 0.01371 | -0.044 | 64.666
5 | 0.946 | 0.01394 | -0.044 | 67.886
5.5 | 0.995 | 0.01424 | -0.044 | 69.833
6 | 1.051 | 0.01516 | -0.045 | 69.343
6.5 | 1.108 | 0.01544 | -0.046 | 71.735
7 | 1.163 | 0.01606 | -0.046 | 72.398
7.5 | 1.217 | 0.01671 | -0.047 | 72.809
8 | 1.268 | 0.01743 | -0.047 | 72.785
8.5 | 1.292 | 0.01994 | -0.047 | 64.797
9 | 1.341 | 0.02081 | -0.047 | 64.451
9.5 | 1.389 | 0.02175 | -0.048 | 63.87
10 | 1.435 | 0.02289 | -0.048 | 62.684
10.5 | 1.442 | 0.0275 | -0.048 | 52.447
11 | 1.475 | 0.02885 | -0.048 | 51.126
11.5 | 1.504 | 0.03037 | -0.049 | 49.504
12 | 1.527 | 0.03178 | -0.049 | 48.058
12.5 | 1.546 | 0.03463 | -0.05 | 44.644
13 | 1.56 | 0.03631 | -0.051 | 42.956
13.5 | 1.568 | 0.03824 | -0.051 | 41.012
14 | 1.571 | 0.03981 | -0.052 | 39.46
14.5 | 1.567 | 0.04298 | -0.052 | 36.453
15 | 1.558 | 0.04455 | -0.053 | 34.962
15.5 | 1.541 | 0.04713 | -0.053 | 32.688
16 | 1.511 | 0.05272 | -0.053 | 28.661
16.5 | 1.484 | 0.05433 | -0.054 | 27.307
17 | 1.444 | 0.06075 | -0.054 | 23.77
17.5 | 1.389 | 0.06921 | -0.053 | 20.075
18 | 1.361 | 0.06517 | -0.055 | 20.878
18.5 | 1.296 | 0.07624 | -0.054 | 17
19 | 1.239 | 0.08298 | -0.055 | 14.932

## 94. Re 7M Mach 0.25 (2)
BIGFOIL.COM POLAR EXPORT
Pegase coap
Pegase coap |  |  |  | Cl Max: | 1.5381 | at alpha= | 17 | deg
XFOIL ncrit=9 |  |  |  | L/D Max: | 97.873 | at alpha= | 6 | deg
Re: | 7000000 |  |  | Cd Min: | 0.20887 | at alpha= | -20 | deg
Mach: | 0.25 |  |  | Cl=0 at alpha= | -2.7388 | deg
|  |  |  | @ Cl=0.1, Cd= | 0.0074085
|  |  |  | @ Cl=0.4, Cd= | 0.0084273
|  |  |  | @ Cl=0.6, Cd= | 0.0092478
alpha (deg) | Cl | Cd | Cm | Cl/Cd
-20 | -0.6875 | 0.20887 | 0.0359 | -3.2915
-19.5 | -0.6698 | 0.20281 | 0.0317 | -3.3026
-19 | -0.6525 | 0.19663 | 0.0276 | -3.3184
-18.5 | -0.636 | 0.19028 | 0.0234 | -3.3424
-18 | -0.6204 | 0.18376 | 0.0194 | -3.3761
-17.5 | -1.1412 | 0.07468 | -0.0535 | -15.2812
-17 | -1.2349 | 0.0544 | -0.0686 | -22.7004
-16.5 | -1.2846 | 0.04269 | -0.075 | -30.0914
-16 | -1.3113 | 0.03465 | -0.0773 | -37.8442
-15.5 | -1.3197 | 0.02915 | -0.0767 | -45.2727
-15 | -1.3159 | 0.02527 | -0.0739 | -52.0736
-14.5 | -1.3018 | 0.0225 | -0.0696 | -57.8578
-14 | -1.2796 | 0.0205 | -0.0645 | -62.4195
-13.5 | -1.2413 | 0.01876 | -0.0611 | -66.1674
-13 | -1.197 | 0.0173 | -0.0583 | -69.1908
-12.5 | -1.1485 | 0.01604 | -0.0558 | -71.6022
-12 | -1.0971 | 0.01494 | -0.0537 | -73.4337
-11.5 | -1.0438 | 0.01408 | -0.0518 | -74.1335
-11 | -0.9889 | 0.01328 | -0.0502 | -74.4654
-10.5 | -0.9327 | 0.01256 | -0.0488 | -74.2596
-10 | -0.8755 | 0.01189 | -0.0475 | -73.6333
-8.5 | -0.7003 | 0.01036 | -0.0446 | -67.5965
-8 | -0.6407 | 0.00993 | -0.044 | -64.5217
-7.5 | -0.5808 | 0.00953 | -0.0434 | -60.9444
-7 | -0.5206 | 0.00917 | -0.043 | -56.7721
-6.5 | -0.4604 | 0.00882 | -0.0427 | -52.1995
-6 | -0.4017 | 0.00831 | -0.0422 | -48.3394
-5.5 | -0.3396 | 0.00816 | -0.0423 | -41.6176
-5 | -0.2773 | 0.00802 | -0.0424 | -34.5761
-4.5 | -0.2151 | 0.00787 | -0.0427 | -27.3316
-4 | -0.1535 | 0.00768 | -0.0429 | -19.987
-3.5 | -0.0928 | 0.00744 | -0.0429 | -12.4731
-3 | -0.0316 | 0.00729 | -0.0431 | -4.3347
-2.5 | 0.0289 | 0.00729 | -0.0433 | 3.9643
-1.5 | 0.1489 | 0.00749 | -0.0437 | 19.8798
-1 | 0.2102 | 0.00744 | -0.0441 | 28.2527
-0.5 | 0.2714 | 0.00743 | -0.0445 | 36.5276
0 | 0.333 | 0.00739 | -0.045 | 45.0609
0.5 | 0.3852 | 0.00839 | -0.0443 | 45.9118
1 | 0.4448 | 0.00854 | -0.0446 | 52.0843
1.5 | 0.5049 | 0.00859 | -0.0449 | 58.7776
2 | 0.5625 | 0.00897 | -0.0449 | 62.709
2.5 | 0.6192 | 0.00939 | -0.0448 | 65.9425
3 | 0.6784 | 0.00957 | -0.045 | 70.8882
3.5 | 0.7375 | 0.00974 | -0.0453 | 75.7187
4 | 0.7963 | 0.00992 | -0.0455 | 80.2722
4.5 | 0.8524 | 0.01022 | -0.0453 | 83.4051
5 | 0.9074 | 0.01021 | -0.0449 | 88.8737
6 | 1.0169 | 0.01039 | -0.0442 | 97.873
6.5 | 1.0648 | 0.01125 | -0.0427 | 94.6489
7 | 1.1174 | 0.01177 | -0.042 | 94.9363
7.5 | 1.1685 | 0.01231 | -0.0411 | 94.9228
8 | 1.217 | 0.01289 | -0.0398 | 94.4143
8.5 | 1.2556 | 0.01356 | -0.0368 | 92.5959
9 | 1.2944 | 0.01454 | -0.0345 | 89.0234
10.5 | 1.3985 | 0.01917 | -0.0291 | 72.9525
11 | 1.4283 | 0.02155 | -0.0282 | 66.2784
11.5 | 1.4545 | 0.02431 | -0.0272 | 59.8313
12 | 1.4775 | 0.02759 | -0.0264 | 53.552
12.5 | 1.4949 | 0.03121 | -0.0254 | 47.8981
13 | 1.5073 | 0.035 | -0.0239 | 43.0657
13.5 | 1.5166 | 0.03908 | -0.0225 | 38.8076
14 | 1.5248 | 0.04338 | -0.0213 | 35.1498
14.5 | 1.5301 | 0.04827 | -0.0203 | 31.6988
15 | 1.535 | 0.05337 | -0.0196 | 28.7615
15.5 | 1.5365 | 0.05881 | -0.0192 | 26.1265
16 | 1.5317 | 0.06517 | -0.0189 | 23.5031
16.5 | 1.5328 | 0.07098 | -0.0189 | 21.5948
17 | 1.5381 | 0.07641 | -0.019 | 20.1296
17.5 | 1.5375 | 0.08254 | -0.0193 | 18.6273
18 | 1.5378 | 0.08875 | -0.0199 | 17.3273
18.5 | 1.5367 | 0.09515 | -0.0208 | 16.1503
19 | 1.535 | 0.10173 | -0.0218 | 15.089
19.5 | 1.5371 | 0.10791 | -0.0231 | 14.2443
20 | 1.5339 | 0.11482 | -0.0248 | 13.3592

## 95. Re 7M Mach 0.50 (1)
BIGFOIL.COM POLAR EXPORT
Pegase coap
Pegase coap |  |  |  | Cl Max: | 1.367 | at alpha= | 9.5 | deg
JavaFoil+Calcfoil stall+Eppler ext transition |  |  |  | L/D Max: | 62.226 | at alpha= | 5 | deg
Re: | 7000000 |  |  | Cd Min: | 0.00984 | at alpha= | -4 | deg
Mach: | 0.5 |  |  | Cl=0 at alpha= | -2.558 | deg
|  |  |  | @ Cl=0.1, Cd= | 0.011079
|  |  |  | @ Cl=0.4, Cd= | 0.011863
|  |  |  | @ Cl=0.6, Cd= | 0.012671
alpha (deg) | Cl | Cd | Cm | Cl/Cd
-20 | -0.99 | 0.1558 | -0.013 | -6.357
-19.5 | -0.961 | 0.15402 | -0.013 | -6.239
-19 | -0.928 | 0.14793 | -0.013 | -6.273
-18.5 | -0.9 | 0.14478 | -0.013 | -6.219
-18 | -0.873 | 0.14023 | -0.013 | -6.223
-17.5 | -0.845 | 0.13715 | -0.013 | -6.162
-17 | -0.818 | 0.20134 | -0.013 | -4.062
-16.5 | -0.79 | 0.19559 | -0.014 | -4.039
-16 | -0.762 | 0.1833 | -0.014 | -4.16
-15.5 | -0.735 | 0.11424 | -0.014 | -6.431
-15 | -0.706 | 0.11105 | -0.014 | -6.354
-14.5 | -0.678 | 0.10252 | -0.014 | -6.614
-14 | -0.651 | 0.09374 | -0.015 | -6.943
-13.5 | -0.624 | 0.09208 | -0.015 | -6.777
-13 | -0.596 | 0.08652 | -0.016 | -6.892
-12.5 | -0.568 | 0.08078 | -0.016 | -7.036
-12 | -0.545 | 0.0711 | -0.018 | -7.669
-11.5 | -0.517 | 0.06666 | -0.018 | -7.757
-11 | -0.484 | 0.07126 | -0.017 | -6.785
-10.5 | -0.455 | 0.06609 | -0.017 | -6.89
-10 | -0.426 | 0.06599 | -0.017 | -6.451
-9.5 | -0.396 | 0.06879 | -0.017 | -5.763
-9 | -0.368 | 0.06178 | -0.017 | -5.959
-8.5 | -0.34 | 0.0571 | -0.018 | -5.958
-8 | -0.312 | 0.05105 | -0.018 | -6.12
-7.5 | -0.284 | 0.04818 | -0.019 | -5.893
-7 | -0.258 | 0.04215 | -0.022 | -6.124
-6.5 | -0.35 | 0.04402 | -0.017 | -7.956
-6 | -0.333 | 0.04214 | -0.017 | -7.899
-5.5 | -0.299 | 0.04028 | -0.017 | -7.419
-5 | -0.256 | 0.03829 | -0.018 | -6.697
-4.5 | -0.209 | 0.03803 | -0.018 | -5.494
-4 | -0.196 | 0.00984 | -0.038 | -19.888
-3.5 | -0.104 | 0.03601 | -0.013 | -2.888
-3 | -0.061 | 0.01084 | -0.039 | -5.659
-2.5 | 0.008 | 0.01094 | -0.04 | 0.759
-2 | 0.079 | 0.01102 | -0.04 | 7.173
-1.5 | 0.15 | 0.01122 | -0.041 | 13.41
-1 | 0.222 | 0.01124 | -0.041 | 19.782
-0.5 | 0.295 | 0.0114 | -0.042 | 25.846
0 | 0.363 | 0.01172 | -0.043 | 30.947
0.5 | 0.433 | 0.01199 | -0.043 | 36.131
1 | 0.503 | 0.01214 | -0.044 | 41.454
1.5 | 0.573 | 0.01244 | -0.045 | 46.113
2 | 0.643 | 0.01304 | -0.045 | 49.313
2.5 | 0.713 | 0.01296 | -0.046 | 55.014
3 | 0.774 | 0.01396 | -0.046 | 55.422
3.5 | 0.84 | 0.0145 | -0.047 | 57.945
4 | 0.905 | 0.0152 | -0.047 | 59.568
4.5 | 0.97 | 0.01573 | -0.048 | 61.62
5 | 1.031 | 0.01657 | -0.049 | 62.226
5.5 | 1.069 | 0.01846 | -0.048 | 57.935
6 | 1.127 | 0.0188 | -0.049 | 59.957
6.5 | 1.182 | 0.01971 | -0.049 | 59.952
7 | 1.207 | 0.02367 | -0.049 | 50.999
7.5 | 1.253 | 0.02479 | -0.049 | 50.552
8 | 1.295 | 0.02635 | -0.05 | 49.133
8.5 | 1.329 | 0.02794 | -0.051 | 47.571
9 | 1.355 | 0.02988 | -0.051 | 45.345
9.5 | 1.367 | 0.03153 | -0.052 | 43.365
10 | 1.36 | 0.03299 | -0.052 | 41.229
10.5 | 1.251 | 0.03521 | -0.053 | 35.515
11 | 0.886 | 0.03719 | -0.054 | 23.828
11.5 | 0.918 | 0.03955 | -0.054 | 23.201
12 | 0.945 | 0.0456 | -0.055 | 20.715
12.5 | 0.975 | 0.04835 | -0.055 | 20.16
13 | 1.002 | 0.05577 | -0.055 | 17.96
13.5 | 1.019 | 0.06478 | -0.055 | 15.739
14 | 1.035 | 0.07777 | -0.054 | 13.308
14.5 | 0.974 | 0.13617 | -0.037 | 7.152

## 96. Re 7M Mach 0.50 (2)
BIGFOIL.COM POLAR EXPORT
Pegase coap
Pegase coap |  |  |  | Cl Max: | 1.3832 | at alpha= | 17 | deg
XFOIL ncrit=9 |  |  |  | L/D Max: | 84.6979 | at alpha= | 5.5 | deg
Re: | 7000000 |  |  | Cd Min: | 0.24417 | at alpha= | -20 | deg
Mach: | 0.5 |  |  | Cl=0 at alpha= | -2.7633 | deg
|  |  |  | @ Cl=0.1, Cd= | 0.0079609
|  |  |  | @ Cl=0.4, Cd= | 0.0088633
|  |  |  | @ Cl=0.6, Cd= | 0.0096607
alpha (deg) | Cl | Cd | Cm | Cl/Cd
-20 | -0.6866 | 0.24417 | 0.0498 | -2.812
-19.5 | -0.6677 | 0.23492 | 0.0439 | -2.8422
-19 | -0.6471 | 0.22658 | 0.0385 | -2.8559
-18.5 | -0.6258 | 0.21874 | 0.0334 | -2.8609
-18 | -0.6046 | 0.21093 | 0.0284 | -2.8664
-17.5 | -0.5878 | 0.20177 | 0.0227 | -2.9132
-17 | -0.569 | 0.19336 | 0.0174 | -2.9427
-16.5 | -0.5488 | 0.1857 | 0.0127 | -2.9553
-16 | -0.5285 | 0.17832 | 0.0082 | -2.9638
-15.5 | -0.5082 | 0.17106 | 0.004 | -2.9709
-13.5 | -0.4347 | 0.14176 | -0.0123 | -3.0665
-13 | -0.4201 | 0.13417 | -0.0162 | -3.1311
-12.5 | -0.4077 | 0.12638 | -0.0201 | -3.226
-12 | -0.3979 | 0.11831 | -0.0242 | -3.3632
-11.5 | -0.3917 | 0.10984 | -0.0286 | -3.5661
-11 | -0.3903 | 0.10084 | -0.0333 | -3.8705
-10.5 | -0.3941 | 0.09121 | -0.0388 | -4.3208
-10 | -0.4063 | 0.08038 | -0.0455 | -5.0547
-9.5 | -0.4298 | 0.06713 | -0.0553 | -6.4025
-9 | -0.4705 | 0.05004 | -0.0723 | -9.4025
-8.5 | -0.507 | 0.04036 | -0.0791 | -12.5619
-8 | -0.5376 | 0.03377 | -0.0763 | -15.9195
-7.5 | -0.5463 | 0.02644 | -0.0726 | -20.6619
-7 | -0.5427 | 0.01854 | -0.0679 | -29.2718
-6.5 | -0.5118 | 0.013 | -0.0633 | -39.3692
-6 | -0.4543 | 0.01075 | -0.0599 | -42.2605
-5.5 | -0.3908 | 0.00939 | -0.0569 | -41.6187
-5 | -0.3183 | 0.00893 | -0.0554 | -35.6439
-4.5 | -0.245 | 0.00862 | -0.0544 | -28.4223
-4 | -0.1724 | 0.00841 | -0.0536 | -20.4994
-3.5 | -0.1008 | 0.00834 | -0.0529 | -12.0863
-3 | -0.0328 | 0.00811 | -0.052 | -4.0444
-2.5 | 0.0365 | 0.00806 | -0.0514 | 4.5285
-2 | 0.107 | 0.00795 | -0.0512 | 13.4591
-1.5 | 0.1775 | 0.00789 | -0.0511 | 22.4968
-1 | 0.2486 | 0.00782 | -0.0512 | 31.7903
-0.5 | 0.3199 | 0.00774 | -0.0514 | 41.3307
0 | 0.3774 | 0.0088 | -0.0499 | 42.8864
0.5 | 0.4452 | 0.00899 | -0.0498 | 49.5217
1 | 0.5144 | 0.00909 | -0.0498 | 56.5897
2 | 0.6419 | 0.00994 | -0.0484 | 64.5775
2.5 | 0.7084 | 0.01021 | -0.048 | 69.383
3 | 0.7748 | 0.01047 | -0.0476 | 74.0019
3.5 | 0.8404 | 0.01076 | -0.047 | 78.1041
4 | 0.9009 | 0.01129 | -0.0456 | 79.7963
4.5 | 0.9618 | 0.01175 | -0.0441 | 81.8553
5 | 1.019 | 0.01225 | -0.0421 | 83.1837
5.5 | 1.0655 | 0.01258 | -0.0384 | 84.6979
6 | 1.1099 | 0.01339 | -0.0352 | 82.8902
6.5 | 1.1367 | 0.01587 | -0.0318 | 71.6257
7 | 1.177 | 0.01832 | -0.0304 | 64.2467
7.5 | 1.2136 | 0.02125 | -0.0293 | 57.1106
8 | 1.2452 | 0.02476 | -0.0281 | 50.2908
8.5 | 1.2661 | 0.02849 | -0.0258 | 44.4402
9 | 1.2802 | 0.0326 | -0.0232 | 39.2699
9.5 | 1.2919 | 0.03692 | -0.0207 | 34.9919
10 | 1.3039 | 0.04146 | -0.0185 | 31.4496
10.5 | 1.3148 | 0.04641 | -0.0167 | 28.3301
11 | 1.3257 | 0.05142 | -0.0151 | 25.7818
11.5 | 1.3351 | 0.05668 | -0.0136 | 23.555
12.5 | 1.3493 | 0.06786 | -0.0114 | 19.8836
13 | 1.357 | 0.07356 | -0.0107 | 18.4475
13.5 | 1.3625 | 0.07966 | -0.0102 | 17.1039
14 | 1.3689 | 0.08578 | -0.0099 | 15.9583
14.5 | 1.374 | 0.09221 | -0.0099 | 14.9008
15 | 1.3764 | 0.09901 | -0.0104 | 13.9016
15.5 | 1.378 | 0.10613 | -0.0112 | 12.9841
16.5 | 1.3787 | 0.12093 | -0.0141 | 11.4008
17 | 1.3832 | 0.12821 | -0.0159 | 10.7886
17.5 | 1.3811 | 0.13641 | -0.0186 | 10.1246
18 | 1.3778 | 0.145 | -0.0218 | 9.5021
18.5 | 1.3738 | 0.15419 | -0.0264 | 8.9098
19 | 1.3661 | 0.16402 | -0.0316 | 8.3289
19.5 | 1.3515 | 0.17526 | -0.0384 | 7.7114
20 | 1.3326 | 0.18762 | -0.0466 | 7.1027

## 97. Re 8M Mach 0.00 (1)
BIGFOIL.COM POLAR EXPORT
Pegase coap
Pegase coap |  |  |  | Cl Max: | 1.664 | at alpha= | 16.5 | deg
JavaFoil+Calcfoil stall+Eppler ext transition |  |  |  | L/D Max: | 76.985 | at alpha= | 9 | deg
Re: | 8000000 |  |  | Cd Min: | 0.0085 | at alpha= | -3.5 | deg
Mach: | 0 |  |  | Cl=0 at alpha= | -2.5574 | deg
|  |  |  | @ Cl=0.1, Cd= | 0.009195
|  |  |  | @ Cl=0.4, Cd= | 0.010937
|  |  |  | @ Cl=0.6, Cd= | 0.011559
alpha (deg) | Cl | Cd | Cm | Cl/Cd
-15.5 | -0.795 | 0.1036 | -0.012 | -7.67
-15 | -0.793 | 0.10124 | -0.012 | -7.836
-14.5 | -0.791 | 0.09649 | -0.013 | -8.2
-14 | -0.787 | 0.09089 | -0.013 | -8.658
-13.5 | -0.781 | 0.08486 | -0.013 | -9.199
-13 | -0.776 | 0.07714 | -0.015 | -10.056
-12.5 | -0.764 | 0.0717 | -0.015 | -10.656
-12 | -0.747 | 0.0686 | -0.015 | -10.893
-11.5 | -0.729 | 0.06406 | -0.016 | -11.382
-11 | -0.706 | 0.06121 | -0.016 | -11.541
-10.5 | -0.804 | 0.01473 | -0.025 | -54.602
-10 | -0.778 | 0.01347 | -0.026 | -57.78
-9.5 | -0.751 | 0.0125 | -0.027 | -60.131
-9 | -0.714 | 0.00991 | -0.027 | -72.084
-8.5 | -0.669 | 0.00962 | -0.028 | -69.604
-8 | -0.62 | 0.00933 | -0.028 | -66.512
-7.5 | -0.569 | 0.00917 | -0.029 | -62.071
-7 | -0.517 | 0.00891 | -0.029 | -57.998
-6.5 | -0.463 | 0.00919 | -0.03 | -50.371
-6 | -0.408 | 0.00904 | -0.03 | -45.099
-5.5 | -0.351 | 0.00885 | -0.031 | -39.662
-5 | -0.293 | 0.00867 | -0.032 | -33.814
-4.5 | -0.235 | 0.00856 | -0.032 | -27.399
-4 | -0.175 | 0.00864 | -0.033 | -20.251
-3.5 | -0.115 | 0.0085 | -0.033 | -13.517
-3 | -0.054 | 0.00925 | -0.034 | -5.844
-2.5 | 0.007 | 0.00922 | -0.034 | 0.79
-2 | 0.069 | 0.00919 | -0.035 | 7.512
-1.5 | 0.131 | 0.0092 | -0.036 | 14.247
-1 | 0.193 | 0.00924 | -0.036 | 20.932
-0.5 | 0.256 | 0.00935 | -0.037 | 27.364
0 | 0.319 | 0.01092 | -0.037 | 29.167
0.5 | 0.381 | 0.0109 | -0.038 | 34.92
1 | 0.443 | 0.01102 | -0.039 | 40.157
1.5 | 0.505 | 0.01141 | -0.039 | 44.236
2 | 0.566 | 0.0114 | -0.04 | 49.688
2.5 | 0.628 | 0.01169 | -0.04 | 53.752
3 | 0.684 | 0.01195 | -0.041 | 57.231
3.5 | 0.743 | 0.01222 | -0.041 | 60.838
4 | 0.802 | 0.01284 | -0.042 | 62.423
4.5 | 0.861 | 0.01315 | -0.042 | 65.459
5 | 0.919 | 0.01321 | -0.043 | 69.598
5.5 | 0.976 | 0.01341 | -0.043 | 72.821
6 | 1.034 | 0.01358 | -0.044 | 76.103
6.5 | 1.078 | 0.01449 | -0.044 | 74.422
7 | 1.133 | 0.01499 | -0.045 | 75.543
7.5 | 1.186 | 0.01555 | -0.045 | 76.3
8 | 1.239 | 0.01616 | -0.046 | 76.682
8.5 | 1.29 | 0.01678 | -0.046 | 76.889
9 | 1.341 | 0.01741 | -0.047 | 76.985
9.5 | 1.36 | 0.02041 | -0.046 | 66.624
10 | 1.408 | 0.02097 | -0.047 | 67.131
10.5 | 1.45 | 0.02182 | -0.048 | 66.438
11 | 1.488 | 0.02289 | -0.048 | 65.004
11.5 | 1.524 | 0.02361 | -0.049 | 64.538
12 | 1.557 | 0.02461 | -0.049 | 63.249
12.5 | 1.553 | 0.03076 | -0.048 | 50.478
13 | 1.578 | 0.03304 | -0.049 | 47.77
13.5 | 1.601 | 0.03426 | -0.05 | 46.742
14 | 1.62 | 0.03586 | -0.05 | 45.189
14.5 | 1.636 | 0.0378 | -0.051 | 43.285
15 | 1.648 | 0.03968 | -0.051 | 41.544
15.5 | 1.657 | 0.04158 | -0.052 | 39.857
16 | 1.662 | 0.04466 | -0.052 | 37.224
16.5 | 1.664 | 0.04664 | -0.053 | 35.678
17 | 1.659 | 0.04991 | -0.053 | 33.245
17.5 | 1.649 | 0.05434 | -0.053 | 30.352
18 | 1.637 | 0.05889 | -0.054 | 27.807
18.5 | 1.625 | 0.06278 | -0.054 | 25.88
19 | 1.614 | 0.06344 | -0.054 | 25.445
19.5 | 1.598 | 0.06659 | -0.055 | 23.999
20 | 1.564 | 0.07628 | -0.054 | 20.506

## 98. Re 8M Mach 0.00 (2)
BIGFOIL.COM POLAR EXPORT
Pegase coap
Pegase coap |  |  |  | Cl Max: | 1.6465 | at alpha= | 19.5 | deg
XFOIL ncrit=9 |  |  |  | L/D Max: | 100.71 | at alpha= | 8.5 | deg
Re: | 8000000 |  |  | Cd Min: | 0.08772 | at alpha= | 20 | deg
Mach: | 0 |  |  | Cl=0 at alpha= | -2.7175 | deg
|  |  |  | @ Cl=0.1, Cd= | 0.00726
|  |  |  | @ Cl=0.4, Cd= | 0.0082288
|  |  |  | @ Cl=0.6, Cd= | 0.0090421
alpha (deg) | Cl | Cd | Cm | Cl/Cd
-20 | -1.5517 | 0.04127 | -0.0644 | -37.5987
-19.5 | -1.5538 | 0.03597 | -0.0654 | -43.1971
-19 | -1.5487 | 0.03163 | -0.0656 | -48.963
-18.5 | -1.5376 | 0.02819 | -0.0648 | -54.5442
-18 | -1.5216 | 0.02547 | -0.0633 | -59.7409
-17.5 | -1.5022 | 0.02324 | -0.0611 | -64.6386
-17 | -1.4793 | 0.02146 | -0.0584 | -68.9329
-16.5 | -1.4532 | 0.02003 | -0.055 | -72.5512
-16 | -1.4241 | 0.01893 | -0.0515 | -75.2298
-15.5 | -1.3849 | 0.01788 | -0.0494 | -77.4553
-15 | -1.3424 | 0.01693 | -0.0477 | -79.2912
-14.5 | -1.2975 | 0.01605 | -0.0462 | -80.8411
-14 | -1.2507 | 0.01523 | -0.0449 | -82.1208
-13.5 | -1.2023 | 0.01449 | -0.0438 | -82.9745
-13 | -1.1526 | 0.0138 | -0.0429 | -83.5217
-12.5 | -1.1017 | 0.01314 | -0.0421 | -83.8432
-12 | -1.05 | 0.01257 | -0.0414 | -83.5322
-11.5 | -0.9976 | 0.0121 | -0.0408 | -82.4463
-11 | -0.9443 | 0.01161 | -0.0402 | -81.3351
-9.5 | -0.7809 | 0.01034 | -0.0392 | -75.5222
-9 | -0.7253 | 0.00996 | -0.0389 | -72.8213
-8.5 | -0.6692 | 0.00961 | -0.0388 | -69.6358
-8 | -0.6127 | 0.00927 | -0.0387 | -66.0949
-7.5 | -0.5559 | 0.00896 | -0.0387 | -62.0424
-7 | -0.4986 | 0.00868 | -0.0387 | -57.4424
-6.5 | -0.4436 | 0.00812 | -0.0384 | -54.6305
-6 | -0.3854 | 0.00791 | -0.0387 | -48.7231
-5.5 | -0.3265 | 0.00776 | -0.039 | -42.0747
-5 | -0.2673 | 0.00763 | -0.0394 | -35.0328
-4.5 | -0.2081 | 0.0075 | -0.0398 | -27.7467
-4 | -0.149 | 0.00737 | -0.0402 | -20.2171
-3.5 | -0.0909 | 0.0072 | -0.0405 | -12.625
-3 | -0.0326 | 0.00711 | -0.0408 | -4.5851
-2 | 0.0828 | 0.00726 | -0.0414 | 11.405
-1.5 | 0.1412 | 0.00726 | -0.0417 | 19.449
-1 | 0.2 | 0.00723 | -0.0422 | 27.6625
-0.5 | 0.2589 | 0.00721 | -0.0427 | 35.9085
0 | 0.3181 | 0.00716 | -0.0432 | 44.4274
0.5 | 0.3687 | 0.00818 | -0.0427 | 45.0733
1 | 0.4264 | 0.00827 | -0.0431 | 51.5599
1.5 | 0.4845 | 0.00829 | -0.0435 | 58.4439
2 | 0.5384 | 0.00885 | -0.0434 | 60.8362
2.5 | 0.5954 | 0.00903 | -0.0437 | 65.9358
3 | 0.6525 | 0.00918 | -0.0441 | 71.0784
3.5 | 0.7096 | 0.00932 | -0.0445 | 76.1373
4 | 0.7664 | 0.00948 | -0.0449 | 80.8439
4.5 | 0.821 | 0.00973 | -0.0449 | 84.3782
5 | 0.8745 | 0.0097 | -0.0448 | 90.1546
5.5 | 0.9271 | 0.00963 | -0.0447 | 96.2721
6 | 0.9809 | 0.00975 | -0.0447 | 100.6051
6.5 | 1.0296 | 0.01049 | -0.0439 | 98.1506
7 | 1.0822 | 0.0109 | -0.0438 | 99.2844
7.5 | 1.1341 | 0.01133 | -0.0437 | 100.0971
8 | 1.1847 | 0.01177 | -0.0433 | 100.6542
8.5 | 1.2337 | 0.01225 | -0.0428 | 100.7102
9 | 1.2809 | 0.01279 | -0.042 | 100.1486
9.5 | 1.3255 | 0.01339 | -0.0408 | 98.9918
11 | 1.4297 | 0.01605 | -0.0342 | 89.0779
11.5 | 1.4618 | 0.01747 | -0.0326 | 83.6749
12 | 1.4917 | 0.01918 | -0.0312 | 77.7737
12.5 | 1.5197 | 0.02126 | -0.0303 | 71.4817
13 | 1.5448 | 0.02376 | -0.0295 | 65.0168
13.5 | 1.566 | 0.02663 | -0.0287 | 58.8059
14 | 1.5852 | 0.02982 | -0.0283 | 53.159
14.5 | 1.5983 | 0.03339 | -0.0273 | 47.8676
15 | 1.6078 | 0.03721 | -0.0262 | 43.2088
15.5 | 1.613 | 0.04149 | -0.0251 | 38.8768
16.5 | 1.621 | 0.05093 | -0.0239 | 31.828
17 | 1.627 | 0.05577 | -0.0237 | 29.1734
17.5 | 1.6322 | 0.06076 | -0.0237 | 26.8631
18 | 1.6366 | 0.06586 | -0.0238 | 24.8497
18.5 | 1.64 | 0.07113 | -0.024 | 23.0564
19 | 1.6396 | 0.07691 | -0.0245 | 21.3184
19.5 | 1.6465 | 0.08174 | -0.0249 | 20.1431
20 | 1.6454 | 0.08772 | -0.0257 | 18.7574

## 99. Re 8M Mach 0.10 (1)
BIGFOIL.COM POLAR EXPORT
Pegase coap
Pegase coap |  |  |  | Cl Max: | 1.648 | at alpha= | 16 | deg
JavaFoil+Calcfoil stall+Eppler ext transition |  |  |  | L/D Max: | 76.546 | at alpha= | 8.5 | deg
Re: | 8000000 |  |  | Cd Min: | 0.0086 | at alpha= | -4.5 | deg
Mach: | 0.1 |  |  | Cl=0 at alpha= | -2.5574 | deg
|  |  |  | @ Cl=0.1, Cd= | 0.0092156
|  |  |  | @ Cl=0.4, Cd= | 0.010979
|  |  |  | @ Cl=0.6, Cd= | 0.0116
alpha (deg) | Cl | Cd | Cm | Cl/Cd
-15 | -0.772 | 0.10191 | -0.012 | -7.576
-14.5 | -0.773 | 0.09672 | -0.013 | -7.988
-14 | -0.771 | 0.09165 | -0.013 | -8.411
-13.5 | -0.767 | 0.08565 | -0.013 | -8.956
-13 | -0.765 | 0.07734 | -0.015 | -9.892
-12.5 | -0.754 | 0.07368 | -0.015 | -10.229
-12 | -0.74 | 0.0695 | -0.015 | -10.647
-11.5 | -0.717 | 0.06967 | -0.015 | -10.286
-11 | -0.702 | 0.06193 | -0.016 | -11.338
-10.5 | -0.679 | 0.05789 | -0.017 | -11.729
-10 | -0.776 | 0.01369 | -0.026 | -56.667
-9.5 | -0.75 | 0.01261 | -0.027 | -59.514
-9 | -0.715 | 0.00994 | -0.027 | -71.891
-8.5 | -0.67 | 0.01183 | -0.028 | -56.627
-8 | -0.621 | 0.00936 | -0.029 | -66.366
-7.5 | -0.571 | 0.00899 | -0.029 | -63.523
-7 | -0.518 | 0.00903 | -0.03 | -57.386
-6.5 | -0.464 | 0.00914 | -0.03 | -50.827
-6 | -0.409 | 0.00904 | -0.031 | -45.221
-5.5 | -0.352 | 0.00886 | -0.031 | -39.777
-5 | -0.294 | 0.00871 | -0.032 | -33.82
-4.5 | -0.236 | 0.0086 | -0.032 | -27.381
-4 | -0.176 | 0.00863 | -0.033 | -20.364
-3.5 | -0.115 | 0.00933 | -0.033 | -12.369
-3 | -0.054 | 0.00927 | -0.034 | -5.856
-2.5 | 0.007 | 0.00915 | -0.035 | 0.799
-2 | 0.069 | 0.00925 | -0.035 | 7.5
-1.5 | 0.132 | 0.00918 | -0.036 | 14.35
-1 | 0.194 | 0.00925 | -0.036 | 20.999
-0.5 | 0.257 | 0.00928 | -0.037 | 27.691
0 | 0.32 | 0.01095 | -0.038 | 29.224
0.5 | 0.382 | 0.01093 | -0.038 | 34.985
1 | 0.445 | 0.0111 | -0.039 | 40.081
1.5 | 0.507 | 0.01138 | -0.039 | 44.548
2 | 0.569 | 0.01144 | -0.04 | 49.764
2.5 | 0.627 | 0.01174 | -0.04 | 53.381
3 | 0.687 | 0.01201 | -0.041 | 57.2
3.5 | 0.747 | 0.01228 | -0.041 | 60.78
4 | 0.806 | 0.01284 | -0.042 | 62.725
4.5 | 0.865 | 0.01319 | -0.043 | 65.551
5 | 0.923 | 0.01328 | -0.043 | 69.511
5.5 | 0.981 | 0.0135 | -0.044 | 72.64
6 | 1.038 | 0.01366 | -0.044 | 76.044
6.5 | 1.083 | 0.01458 | -0.044 | 74.283
7 | 1.138 | 0.01512 | -0.045 | 75.246
7.5 | 1.191 | 0.01568 | -0.046 | 75.97
8 | 1.244 | 0.01626 | -0.046 | 76.507
8.5 | 1.295 | 0.01692 | -0.047 | 76.546
9 | 1.345 | 0.01766 | -0.047 | 76.155
9.5 | 1.365 | 0.02061 | -0.047 | 66.22
10 | 1.412 | 0.02118 | -0.047 | 66.681
10.5 | 1.454 | 0.02219 | -0.048 | 65.516
11 | 1.492 | 0.02307 | -0.048 | 64.644
11.5 | 1.527 | 0.02408 | -0.049 | 63.398
12 | 1.526 | 0.02887 | -0.048 | 52.851
12.5 | 1.553 | 0.03161 | -0.049 | 49.131
13 | 1.578 | 0.03321 | -0.049 | 47.513
13.5 | 1.599 | 0.03454 | -0.05 | 46.283
14 | 1.616 | 0.03714 | -0.05 | 43.501
14.5 | 1.63 | 0.03829 | -0.051 | 42.559
15 | 1.64 | 0.04021 | -0.051 | 40.779
15.5 | 1.646 | 0.04207 | -0.052 | 39.115
16 | 1.648 | 0.04536 | -0.052 | 36.328
16.5 | 1.646 | 0.04769 | -0.053 | 34.51
17 | 1.635 | 0.05138 | -0.053 | 31.825
17.5 | 1.626 | 0.0541 | -0.054 | 30.058
18 | 1.608 | 0.06057 | -0.054 | 26.539
18.5 | 1.596 | 0.06152 | -0.054 | 25.937
19 | 1.576 | 0.06548 | -0.055 | 24.072
19.5 | 1.542 | 0.07417 | -0.054 | 20.786
20 | 1.519 | 0.07856 | -0.055 | 19.332

## 100. Re 8M Mach 0.10 (2)
BIGFOIL.COM POLAR EXPORT
Pegase coap
Pegase coap |  |  |  | Cl Max: | 1.6315 | at alpha= | 20 | deg
XFOIL ncrit=9 |  |  |  | L/D Max: | 100.601 | at alpha= | 6 | deg
Re: | 8000000 |  |  | Cd Min: | 0.09155 | at alpha= | 20 | deg
Mach: | 0.1 |  |  | Cl=0 at alpha= | -2.7215 | deg
|  |  |  | @ Cl=0.1, Cd= | 0.0072772
|  |  |  | @ Cl=0.4, Cd= | 0.0082447
|  |  |  | @ Cl=0.6, Cd= | 0.0090624
alpha (deg) | Cl | Cd | Cm | Cl/Cd
-20 | -1.4904 | 0.05065 | -0.0632 | -29.4255
-19.5 | -1.5104 | 0.04268 | -0.0664 | -35.3889
-19 | -1.5179 | 0.03668 | -0.0677 | -41.3822
-18.5 | -1.5155 | 0.03196 | -0.068 | -47.4186
-18 | -1.5062 | 0.02828 | -0.0672 | -53.2603
-17.5 | -1.4916 | 0.0254 | -0.0655 | -58.7244
-17 | -1.4728 | 0.02308 | -0.063 | -63.8128
-16.5 | -1.4498 | 0.02127 | -0.0599 | -68.1617
-16 | -1.4243 | 0.01988 | -0.056 | -71.6449
-15.5 | -1.3906 | 0.0187 | -0.0529 | -74.3636
-15 | -1.3497 | 0.01762 | -0.0508 | -76.6005
-14.5 | -1.3057 | 0.01663 | -0.049 | -78.5147
-14 | -1.2594 | 0.01573 | -0.0474 | -80.0636
-13.5 | -1.2111 | 0.01491 | -0.0461 | -81.2274
-13 | -1.1614 | 0.01415 | -0.0449 | -82.0777
-12.5 | -1.1103 | 0.01344 | -0.0439 | -82.6116
-12 | -1.0583 | 0.01283 | -0.043 | -82.4864
-11.5 | -1.0055 | 0.01232 | -0.0423 | -81.6153
-11 | -0.9518 | 0.01179 | -0.0416 | -80.7294
-9.5 | -0.7869 | 0.01045 | -0.0402 | -75.3014
-9 | -0.7308 | 0.01005 | -0.0398 | -72.7164
-8.5 | -0.6742 | 0.00968 | -0.0396 | -69.6488
-8 | -0.6173 | 0.00933 | -0.0394 | -66.1629
-7.5 | -0.5599 | 0.00901 | -0.0394 | -62.1421
-7 | -0.5022 | 0.00872 | -0.0393 | -57.5917
-6.5 | -0.4448 | 0.00836 | -0.0393 | -53.2057
-6 | -0.3881 | 0.00793 | -0.0391 | -48.9407
-5.5 | -0.3287 | 0.00778 | -0.0395 | -42.2494
-5 | -0.2691 | 0.00765 | -0.0398 | -35.1765
-4.5 | -0.2094 | 0.00751 | -0.0402 | -27.8828
-4 | -0.1498 | 0.00739 | -0.0406 | -20.2706
-3.5 | -0.0912 | 0.00721 | -0.0409 | -12.6491
-3 | -0.0327 | 0.00713 | -0.0411 | -4.5863
-2.5 | 0.026 | 0.0071 | -0.0415 | 3.662
-2 | 0.0834 | 0.00728 | -0.0416 | 11.456
-1.5 | 0.1423 | 0.00727 | -0.042 | 19.5736
-1 | 0.2015 | 0.00724 | -0.0425 | 27.8315
-0.5 | 0.2608 | 0.00722 | -0.043 | 36.1219
0 | 0.3203 | 0.00717 | -0.0435 | 44.6722
0.5 | 0.3711 | 0.0082 | -0.0429 | 45.2561
1 | 0.4293 | 0.00829 | -0.0433 | 51.7853
1.5 | 0.4876 | 0.00832 | -0.0437 | 58.6058
2 | 0.5418 | 0.00889 | -0.0436 | 60.9449
2.5 | 0.5991 | 0.00906 | -0.0439 | 66.1258
3 | 0.6566 | 0.00921 | -0.0443 | 71.2921
3.5 | 0.7141 | 0.00935 | -0.0446 | 76.3743
4 | 0.7713 | 0.00951 | -0.045 | 81.1041
4.5 | 0.826 | 0.00978 | -0.045 | 84.4581
5 | 0.8799 | 0.00975 | -0.0449 | 90.2462
5.5 | 0.9329 | 0.00969 | -0.0447 | 96.2745
6 | 0.9869 | 0.00981 | -0.0447 | 100.6014
6.5 | 1.0356 | 0.01057 | -0.0439 | 97.9754
7 | 1.0884 | 0.01098 | -0.0437 | 99.1257
7.5 | 1.1404 | 0.01142 | -0.0434 | 99.8599
8 | 1.191 | 0.01188 | -0.043 | 100.2525
8.5 | 1.2399 | 0.01238 | -0.0423 | 100.1535
9 | 1.2867 | 0.01295 | -0.0413 | 99.3591
9.5 | 1.3276 | 0.01356 | -0.0394 | 97.9056
10.5 | 1.3983 | 0.01538 | -0.0348 | 90.9168
11 | 1.4318 | 0.01659 | -0.0331 | 86.305
11.5 | 1.4636 | 0.01814 | -0.0316 | 80.6836
12 | 1.4928 | 0.02005 | -0.0303 | 74.4539
12.5 | 1.5195 | 0.02243 | -0.0295 | 67.7441
13 | 1.5436 | 0.02506 | -0.0286 | 61.5962
13.5 | 1.5636 | 0.02822 | -0.028 | 55.4075
14 | 1.5805 | 0.03164 | -0.0273 | 49.9526
14.5 | 1.5906 | 0.0354 | -0.0261 | 44.9322
15 | 1.5973 | 0.03957 | -0.0249 | 40.3664
15.5 | 1.5989 | 0.04437 | -0.0239 | 36.0356
16.5 | 1.6132 | 0.05345 | -0.023 | 30.1815
17 | 1.6176 | 0.05855 | -0.0228 | 27.6277
17.5 | 1.6247 | 0.06337 | -0.0228 | 25.6383
18 | 1.6275 | 0.06872 | -0.0229 | 23.6831
18.5 | 1.6307 | 0.0741 | -0.0232 | 22.0067
19 | 1.6312 | 0.07981 | -0.0237 | 20.4385
19.5 | 1.6309 | 0.08571 | -0.0244 | 19.0281
20 | 1.6315 | 0.09155 | -0.0252 | 17.8209

## 101. Re 8M Mach 0.25 (1)
BIGFOIL.COM POLAR EXPORT
Pegase coap
Pegase coap |  |  |  | Cl Max: | 1.571 | at alpha= | 14 | deg
JavaFoil+Calcfoil stall+Eppler ext transition |  |  |  | L/D Max: | 74.564 | at alpha= | 8 | deg
Re: | 8000000 |  |  | Cd Min: | 0.00857 | at alpha= | -4 | deg
Mach: | 0.25 |  |  | Cl=0 at alpha= | -2.5625 | deg
|  |  |  | @ Cl=0.1, Cd= | 0.0092153
|  |  |  | @ Cl=0.4, Cd= | 0.011017
|  |  |  | @ Cl=0.6, Cd= | 0.01173
alpha (deg) | Cl | Cd | Cm | Cl/Cd
-17 | -0.436 | 0.11931 | -0.012 | -3.658
-16.5 | -0.479 | 0.1148 | -0.012 | -4.172
-16 | -0.518 | 0.1092 | -0.013 | -4.743
-15.5 | -0.553 | 0.10682 | -0.013 | -5.173
-15 | -0.585 | 0.09988 | -0.013 | -5.852
-14.5 | -0.611 | 0.095 | -0.013 | -6.437
-14 | -0.634 | 0.09194 | -0.013 | -6.892
-13.5 | -0.651 | 0.08903 | -0.013 | -7.308
-13 | -0.664 | 0.08255 | -0.014 | -8.044
-12.5 | -0.672 | 0.07855 | -0.014 | -8.55
-12 | -0.673 | 0.07624 | -0.014 | -8.823
-11.5 | -0.67 | 0.07125 | -0.015 | -9.406
-11 | -0.661 | 0.06831 | -0.015 | -9.675
-10.5 | -0.653 | 0.06053 | -0.017 | -10.796
-10 | -0.629 | 0.06084 | -0.016 | -10.344
-9.5 | -0.613 | 0.05316 | -0.018 | -11.53
-9 | -0.584 | 0.05116 | -0.018 | -11.423
-8.5 | -0.668 | 0.0122 | -0.029 | -54.717
-8 | -0.625 | 0.01195 | -0.029 | -52.286
-7.5 | -0.576 | 0.00913 | -0.03 | -63.108
-7 | -0.525 | 0.00894 | -0.03 | -58.733
-6.5 | -0.472 | 0.00923 | -0.031 | -51.094
-6 | -0.416 | 0.00904 | -0.031 | -46.02
-5.5 | -0.359 | 0.00892 | -0.032 | -40.265
-5 | -0.301 | 0.00872 | -0.033 | -34.475
-4.5 | -0.241 | 0.00858 | -0.033 | -28.078
-4 | -0.18 | 0.00857 | -0.034 | -21.007
-3.5 | -0.118 | 0.00918 | -0.034 | -12.882
-3 | -0.056 | 0.00924 | -0.035 | -6.023
-2.5 | 0.008 | 0.00927 | -0.036 | 0.81
-2 | 0.071 | 0.00917 | -0.036 | 7.758
-1.5 | 0.135 | 0.00927 | -0.037 | 14.593
-1 | 0.2 | 0.00926 | -0.037 | 21.558
-0.5 | 0.264 | 0.0093 | -0.038 | 28.376
0 | 0.329 | 0.01101 | -0.039 | 29.877
0.5 | 0.393 | 0.01099 | -0.039 | 35.752
1 | 0.457 | 0.01124 | -0.04 | 40.657
1.5 | 0.521 | 0.01138 | -0.04 | 45.762
2 | 0.58 | 0.01162 | -0.041 | 49.898
2.5 | 0.642 | 0.01196 | -0.041 | 53.652
3 | 0.704 | 0.01227 | -0.042 | 57.377
3.5 | 0.766 | 0.01256 | -0.042 | 60.955
4 | 0.827 | 0.0129 | -0.043 | 64.102
4.5 | 0.887 | 0.01348 | -0.044 | 65.805
5 | 0.947 | 0.01369 | -0.044 | 69.14
5.5 | 0.995 | 0.01399 | -0.044 | 71.145
6 | 1.052 | 0.0149 | -0.045 | 70.59
6.5 | 1.108 | 0.01517 | -0.046 | 73.038
7 | 1.163 | 0.01575 | -0.046 | 73.845
7.5 | 1.217 | 0.0164 | -0.047 | 74.213
8 | 1.27 | 0.01703 | -0.047 | 74.564
8.5 | 1.319 | 0.01795 | -0.048 | 73.49
9 | 1.342 | 0.02047 | -0.047 | 65.56
9.5 | 1.389 | 0.02138 | -0.048 | 64.975
10 | 1.435 | 0.0225 | -0.048 | 63.796
10.5 | 1.442 | 0.02715 | -0.048 | 53.125
11 | 1.475 | 0.02849 | -0.048 | 51.788
11.5 | 1.504 | 0.02979 | -0.049 | 50.478
12 | 1.528 | 0.03141 | -0.049 | 48.643
12.5 | 1.546 | 0.03395 | -0.05 | 45.544
13 | 1.56 | 0.03584 | -0.051 | 43.531
13.5 | 1.568 | 0.03745 | -0.051 | 41.881
14 | 1.571 | 0.03897 | -0.052 | 40.31
14.5 | 1.567 | 0.04237 | -0.052 | 36.986
15 | 1.558 | 0.04392 | -0.053 | 35.474
15.5 | 1.542 | 0.04607 | -0.053 | 33.478
16 | 1.512 | 0.05163 | -0.053 | 29.287
16.5 | 1.485 | 0.05324 | -0.054 | 27.886
17 | 1.445 | 0.05955 | -0.054 | 24.268
17.5 | 1.39 | 0.06832 | -0.054 | 20.351
18 | 1.345 | 0.07243 | -0.054 | 18.572
18.5 | 1.296 | 0.07533 | -0.054 | 17.206
19 | 1.241 | 0.08072 | -0.055 | 15.374

## 102. Re 8M Mach 0.25 (2)
BIGFOIL.COM POLAR EXPORT
Pegase coap
Pegase coap |  |  |  | Cl Max: | 1.5678 | at alpha= | 18 | deg
XFOIL ncrit=9 |  |  |  | L/D Max: | 99.7845 | at alpha= | 6 | deg
Re: | 8000000 |  |  | Cd Min: | 0.20888 | at alpha= | -20 | deg
Mach: | 0.25 |  |  | Cl=0 at alpha= | -2.727 | deg
|  |  |  | @ Cl=0.1, Cd= | 0.0073816
|  |  |  | @ Cl=0.4, Cd= | 0.0083303
|  |  |  | @ Cl=0.6, Cd= | 0.0091462
alpha (deg) | Cl | Cd | Cm | Cl/Cd
-20 | -0.6877 | 0.20888 | 0.0358 | -3.2923
-19.5 | -0.6699 | 0.20282 | 0.0317 | -3.3029
-19 | -0.6526 | 0.19664 | 0.0275 | -3.3188
-18.5 | -0.636 | 0.19031 | 0.0235 | -3.3419
-17.5 | -1.1851 | 0.06809 | -0.0591 | -17.4049
-17 | -1.2595 | 0.05159 | -0.0706 | -24.4136
-16.5 | -1.3041 | 0.04077 | -0.0761 | -31.9868
-16 | -1.3279 | 0.03321 | -0.0778 | -39.9849
-15 | -1.3287 | 0.02443 | -0.0735 | -54.388
-14.5 | -1.3133 | 0.02184 | -0.0688 | -60.1328
-14 | -1.288 | 0.01993 | -0.0638 | -64.6262
-13.5 | -1.2481 | 0.01826 | -0.0606 | -68.3516
-13 | -1.2027 | 0.01684 | -0.0578 | -71.4192
-12.5 | -1.1534 | 0.01563 | -0.0554 | -73.794
-12 | -1.1016 | 0.01469 | -0.0533 | -74.9898
-11.5 | -1.0477 | 0.0138 | -0.0515 | -75.9203
-11 | -0.9923 | 0.01299 | -0.0499 | -76.3895
-9.5 | -0.8203 | 0.01113 | -0.0461 | -73.7017
-9 | -0.7615 | 0.01062 | -0.0452 | -71.7043
-8.5 | -0.7023 | 0.01015 | -0.0444 | -69.1921
-8 | -0.6425 | 0.00972 | -0.0438 | -66.1008
-7.5 | -0.5825 | 0.00933 | -0.0432 | -62.433
-7 | -0.5221 | 0.00898 | -0.0428 | -58.1403
-6.5 | -0.4614 | 0.00866 | -0.0425 | -53.2794
-6 | -0.4029 | 0.0081 | -0.042 | -49.7407
-5.5 | -0.3411 | 0.0079 | -0.042 | -43.1772
-5 | -0.2788 | 0.00775 | -0.0422 | -35.9742
-4.5 | -0.2166 | 0.0076 | -0.0424 | -28.5
-4 | -0.1546 | 0.00749 | -0.0427 | -20.6409
-3.5 | -0.0933 | 0.00734 | -0.0429 | -12.7112
-3 | -0.0332 | 0.00728 | -0.0429 | -4.5604
-2.5 | 0.0276 | 0.00724 | -0.0432 | 3.8122
-2 | 0.0872 | 0.00739 | -0.0433 | 11.7997
-1.5 | 0.1484 | 0.00735 | -0.0436 | 20.1905
-1 | 0.2097 | 0.00732 | -0.044 | 28.6475
-0.5 | 0.2713 | 0.00727 | -0.0445 | 37.3177
0 | 0.3323 | 0.0073 | -0.0449 | 45.5205
0.5 | 0.3847 | 0.00831 | -0.0442 | 46.2936
1 | 0.4451 | 0.00839 | -0.0446 | 53.0513
1.5 | 0.5033 | 0.00862 | -0.0447 | 58.3875
2 | 0.5605 | 0.00904 | -0.0446 | 62.0022
2.5 | 0.62 | 0.0092 | -0.0449 | 67.3913
3 | 0.6794 | 0.00937 | -0.0452 | 72.508
3.5 | 0.7389 | 0.00952 | -0.0455 | 77.6155
4 | 0.7974 | 0.00975 | -0.0456 | 81.7846
4.5 | 0.854 | 0.01002 | -0.0455 | 85.2295
5 | 0.9095 | 0.01005 | -0.0452 | 90.4975
5.5 | 0.9644 | 0.01001 | -0.0448 | 96.3437
6 | 1.0188 | 0.01021 | -0.0444 | 99.7845
6.5 | 1.0678 | 0.01101 | -0.0431 | 96.9846
7 | 1.1213 | 0.01148 | -0.0425 | 97.6742
7.5 | 1.1732 | 0.012 | -0.0417 | 97.7667
8 | 1.2227 | 0.01257 | -0.0405 | 97.2713
8.5 | 1.2655 | 0.01319 | -0.0382 | 95.9439
9 | 1.3029 | 0.01407 | -0.0354 | 92.6013
9.5 | 1.3407 | 0.01518 | -0.0332 | 88.3202
10 | 1.3761 | 0.01662 | -0.0313 | 82.7978
11 | 1.4397 | 0.02061 | -0.0285 | 69.8544
11.5 | 1.4671 | 0.02322 | -0.0276 | 63.1826
12 | 1.491 | 0.02633 | -0.0267 | 56.6274
12.5 | 1.5107 | 0.02986 | -0.0258 | 50.5928
13 | 1.5232 | 0.03369 | -0.0244 | 45.2122
13.5 | 1.5312 | 0.03788 | -0.0228 | 40.4224
14 | 1.5381 | 0.04232 | -0.0215 | 36.3445
14.5 | 1.5404 | 0.04733 | -0.0204 | 32.546
15 | 1.5431 | 0.05264 | -0.0197 | 29.3142
15.5 | 1.5499 | 0.05764 | -0.0192 | 26.8893
16 | 1.5552 | 0.06283 | -0.0189 | 24.7525
17 | 1.5611 | 0.07394 | -0.0189 | 21.1131
17.5 | 1.5624 | 0.0798 | -0.0191 | 19.5789
18 | 1.5678 | 0.08525 | -0.0194 | 18.3906
18.5 | 1.5669 | 0.0916 | -0.0201 | 17.1059
19 | 1.5641 | 0.0982 | -0.0211 | 15.9277
19.5 | 1.5626 | 0.1048 | -0.0223 | 14.9103
20 | 1.5606 | 0.11147 | -0.0238 | 14.0002

## 103. Re 8M Mach 0.50 (1)
BIGFOIL.COM POLAR EXPORT
Pegase coap
Pegase coap |  |  |  | Cl Max: | 1.368 | at alpha= | 9.5 | deg
JavaFoil+Calcfoil stall+Eppler ext transition |  |  |  | L/D Max: | 63.571 | at alpha= | 5 | deg
Re: | 8000000 |  |  | Cd Min: | 0.00965 | at alpha= | -4 | deg
Mach: | 0.5 |  |  | Cl=0 at alpha= | -2.558 | deg
|  |  |  | @ Cl=0.1, Cd= | 0.010893
|  |  |  | @ Cl=0.4, Cd= | 0.011672
|  |  |  | @ Cl=0.6, Cd= | 0.012447
alpha (deg) | Cl | Cd | Cm | Cl/Cd
-20 | -0.991 | 0.15071 | -0.013 | -6.574
-19.5 | -0.962 | 0.15013 | -0.013 | -6.407
-19 | -0.928 | 0.14703 | -0.013 | -6.312
-18.5 | -0.901 | 0.14389 | -0.013 | -6.259
-18 | -0.873 | 0.1394 | -0.013 | -6.262
-17.5 | -0.845 | 0.13653 | -0.013 | -6.191
-17 | -0.818 | 0.198 | -0.013 | -4.13
-16.5 | -0.79 | 0.19279 | -0.014 | -4.098
-16 | -0.763 | 0.18089 | -0.014 | -4.215
-15.5 | -0.735 | 0.11363 | -0.014 | -6.469
-15 | -0.706 | 0.1077 | -0.014 | -6.56
-14.5 | -0.679 | 0.10096 | -0.014 | -6.726
-14 | -0.652 | 0.0923 | -0.015 | -7.064
-13.5 | -0.624 | 0.09084 | -0.015 | -6.87
-13 | -0.596 | 0.08521 | -0.016 | -6.999
-12.5 | -0.568 | 0.07956 | -0.016 | -7.145
-12 | -0.545 | 0.0701 | -0.018 | -7.781
-11.5 | -0.517 | 0.06579 | -0.018 | -7.862
-11 | -0.484 | 0.0708 | -0.017 | -6.831
-10.5 | -0.455 | 0.06627 | -0.017 | -6.874
-10 | -0.426 | 0.06544 | -0.017 | -6.505
-9.5 | -0.396 | 0.06889 | -0.017 | -5.755
-9 | -0.368 | 0.06238 | -0.017 | -5.902
-8.5 | -0.34 | 0.05822 | -0.017 | -5.839
-8 | -0.313 | 0.05088 | -0.019 | -6.142
-7.5 | -0.284 | 0.04799 | -0.019 | -5.919
-7 | -0.258 | 0.04223 | -0.022 | -6.115
-6.5 | -0.357 | 0.04022 | -0.022 | -8.874
-6 | -0.333 | 0.04206 | -0.017 | -7.915
-5.5 | -0.299 | 0.04025 | -0.017 | -7.426
-5 | -0.256 | 0.03819 | -0.018 | -6.716
-4.5 | -0.259 | 0.00977 | -0.037 | -26.484
-4 | -0.196 | 0.00965 | -0.038 | -20.275
-3.5 | -0.104 | 0.03587 | -0.014 | -2.9
-3 | -0.061 | 0.01065 | -0.039 | -5.761
-2.5 | 0.008 | 0.01079 | -0.04 | 0.77
-2 | 0.079 | 0.01084 | -0.04 | 7.287
-1.5 | 0.15 | 0.01102 | -0.041 | 13.655
-1 | 0.222 | 0.01108 | -0.041 | 20.069
-0.5 | 0.295 | 0.01127 | -0.042 | 26.125
0 | 0.363 | 0.01155 | -0.043 | 31.409
0.5 | 0.433 | 0.01178 | -0.043 | 36.789
1 | 0.504 | 0.01193 | -0.044 | 42.209
1.5 | 0.574 | 0.01224 | -0.045 | 46.85
2 | 0.643 | 0.01279 | -0.045 | 50.309
2.5 | 0.713 | 0.01271 | -0.046 | 56.125
3 | 0.774 | 0.01372 | -0.046 | 56.396
3.5 | 0.841 | 0.01425 | -0.047 | 58.988
4 | 0.906 | 0.01493 | -0.047 | 60.653
4.5 | 0.97 | 0.01545 | -0.048 | 62.773
5 | 1.032 | 0.01623 | -0.049 | 63.571
5.5 | 1.07 | 0.01814 | -0.048 | 58.943
6 | 1.127 | 0.01845 | -0.049 | 61.11
6.5 | 1.182 | 0.01941 | -0.049 | 60.91
7 | 1.207 | 0.02326 | -0.049 | 51.904
7.5 | 1.254 | 0.02451 | -0.049 | 51.15
8 | 1.295 | 0.02612 | -0.05 | 49.57
8.5 | 1.33 | 0.02762 | -0.051 | 48.135
9 | 1.355 | 0.02914 | -0.051 | 46.508
9.5 | 1.368 | 0.03047 | -0.052 | 44.884
10 | 1.361 | 0.03224 | -0.052 | 42.204
10.5 | 1.251 | 0.03445 | -0.053 | 36.309
11 | 0.886 | 0.03674 | -0.054 | 24.125
11.5 | 0.918 | 0.03847 | -0.054 | 23.861
12 | 0.946 | 0.0447 | -0.055 | 21.154
12.5 | 0.975 | 0.04758 | -0.055 | 20.5
13 | 1.002 | 0.05486 | -0.055 | 18.268
13.5 | 1.02 | 0.06354 | -0.055 | 16.051
14 | 1.035 | 0.07682 | -0.054 | 13.478
14.5 | 0.974 | 0.13456 | -0.037 | 7.238

## 104. Re 8M Mach 0.50 (2)
BIGFOIL.COM POLAR EXPORT
Pegase coap
Pegase coap |  |  |  | Cl Max: | 1.3943 | at alpha= | 17 | deg
XFOIL ncrit=9 |  |  |  | L/D Max: | 87.881 | at alpha= | 5.5 | deg
Re: | 8000000 |  |  | Cd Min: | 0.24564 | at alpha= | -20 | deg
Mach: | 0.5 |  |  | Cl=0 at alpha= | -2.7532 | deg
|  |  |  | @ Cl=0.1, Cd= | 0.0078314
|  |  |  | @ Cl=0.4, Cd= | 0.0087337
|  |  |  | @ Cl=0.6, Cd= | 0.009624
alpha (deg) | Cl | Cd | Cm | Cl/Cd
-20 | -0.6832 | 0.24564 | 0.0504 | -2.7813
-19.5 | -0.6655 | 0.23584 | 0.0443 | -2.8218
-19 | -0.6454 | 0.22728 | 0.0388 | -2.8397
-18.5 | -0.6269 | 0.21842 | 0.0332 | -2.8702
-18 | -0.6054 | 0.21052 | 0.028 | -2.8757
-17.5 | -0.589 | 0.20125 | 0.0222 | -2.9267
-17 | -0.5698 | 0.19313 | 0.0172 | -2.9503
-16.5 | -0.5493 | 0.18558 | 0.0126 | -2.9599
-15 | -0.4883 | 0.16376 | -0.0003 | -2.9818
-14.5 | -0.4692 | 0.15651 | -0.0043 | -2.9979
-14 | -0.4516 | 0.14919 | -0.0083 | -3.027
-13.5 | -0.435 | 0.14173 | -0.0122 | -3.0692
-13 | -0.4205 | 0.13413 | -0.0162 | -3.135
-12.5 | -0.4081 | 0.12633 | -0.0201 | -3.2304
-12 | -0.3985 | 0.11823 | -0.0242 | -3.3705
-11.5 | -0.3926 | 0.1097 | -0.0286 | -3.5789
-11 | -0.3918 | 0.1006 | -0.0335 | -3.8946
-10.5 | -0.3984 | 0.09053 | -0.0392 | -4.4008
-10 | -0.4139 | 0.07918 | -0.0464 | -5.2273
-9.5 | -0.4399 | 0.06511 | -0.0572 | -6.7563
-9 | -0.4827 | 0.04855 | -0.0738 | -9.9423
-8.5 | -0.5199 | 0.03927 | -0.0796 | -13.2391
-8 | -0.5496 | 0.03267 | -0.0762 | -16.8228
-7.5 | -0.5576 | 0.02516 | -0.0723 | -22.1622
-7 | -0.552 | 0.01743 | -0.0674 | -31.6695
-6.5 | -0.5164 | 0.01244 | -0.0629 | -41.5113
-6 | -0.4572 | 0.0104 | -0.0595 | -43.9615
-5.5 | -0.3919 | 0.0092 | -0.0568 | -42.5978
-5 | -0.3212 | 0.00859 | -0.055 | -37.3923
-4.5 | -0.2478 | 0.00835 | -0.054 | -29.6766
-4 | -0.1755 | 0.00821 | -0.0532 | -21.3764
-3.5 | -0.1039 | 0.00819 | -0.0525 | -12.6862
-3 | -0.0345 | 0.00817 | -0.0518 | -4.2228
-2.5 | 0.0354 | 0.00795 | -0.0513 | 4.4528
-2 | 0.1062 | 0.00782 | -0.0511 | 13.5806
-1.5 | 0.1771 | 0.00774 | -0.051 | 22.8811
-1 | 0.2486 | 0.00763 | -0.0511 | 32.5819
-0.5 | 0.3187 | 0.00767 | -0.0512 | 41.5515
0 | 0.3767 | 0.0087 | -0.0498 | 43.2989
0.5 | 0.4458 | 0.0088 | -0.0498 | 50.6591
1 | 0.5116 | 0.00915 | -0.0494 | 55.9126
1.5 | 0.5761 | 0.00956 | -0.0488 | 60.2615
2 | 0.6433 | 0.00974 | -0.0486 | 66.0472
2.5 | 0.7105 | 0.00999 | -0.0483 | 71.1211
3 | 0.7775 | 0.01022 | -0.0479 | 76.0763
3.5 | 0.8423 | 0.01057 | -0.0472 | 79.6878
4 | 0.9045 | 0.01103 | -0.046 | 82.0036
4.5 | 0.9661 | 0.01148 | -0.0447 | 84.1551
5 | 1.0253 | 0.01193 | -0.0429 | 85.943
5.5 | 1.0783 | 0.01227 | -0.0402 | 87.881
6 | 1.1023 | 0.01378 | -0.0344 | 79.9927
6.5 | 1.1462 | 0.01523 | -0.0322 | 75.2594
7 | 1.188 | 0.01741 | -0.0306 | 68.2366
7.5 | 1.2262 | 0.02023 | -0.0295 | 60.613
8 | 1.2601 | 0.02361 | -0.0285 | 53.3715
8.5 | 1.2828 | 0.02733 | -0.0263 | 46.9374
9 | 1.2985 | 0.03134 | -0.0237 | 41.4327
9.5 | 1.3112 | 0.03556 | -0.0211 | 36.8729
10 | 1.3204 | 0.04023 | -0.0187 | 32.8213
10.5 | 1.332 | 0.04504 | -0.0168 | 29.5737
11 | 1.3426 | 0.05007 | -0.0151 | 26.8145
11.5 | 1.3508 | 0.05541 | -0.0136 | 24.3783
12 | 1.3574 | 0.06094 | -0.0123 | 22.2744
13.5 | 1.3794 | 0.07814 | -0.0098 | 17.6529
14 | 1.3836 | 0.08442 | -0.0094 | 16.3895
14.5 | 1.387 | 0.09101 | -0.0095 | 15.2401
15 | 1.3889 | 0.09782 | -0.0098 | 14.1985
15.5 | 1.3904 | 0.1049 | -0.0106 | 13.2545
16 | 1.3903 | 0.11225 | -0.0118 | 12.3857
16.5 | 1.3926 | 0.11959 | -0.0132 | 11.6448
17 | 1.3943 | 0.12719 | -0.0152 | 10.9623
17.5 | 1.3925 | 0.13524 | -0.0178 | 10.2965
18 | 1.3902 | 0.14378 | -0.0211 | 9.6689
18.5 | 1.3856 | 0.15284 | -0.0252 | 9.0657
19 | 1.3785 | 0.16239 | -0.03 | 8.4888
19.5 | 1.3655 | 0.17328 | -0.0367 | 7.8803
20 | 1.3463 | 0.18552 | -0.0448 | 7.2569

## 105. Re 10M Mach 0.00 (1)
BIGFOIL.COM POLAR EXPORT
Pegase coap
Pegase coap |  |  |  | Cl Max: | 1.665 | at alpha= | 16.5 | deg
JavaFoil+Calcfoil stall+Eppler ext transition |  |  |  | L/D Max: | 79.557 | at alpha= | 9 | deg
Re: | 10000000 |  |  | Cd Min: | 0.00834 | at alpha= | -3.5 | deg
Mach: | 0 |  |  | Cl=0 at alpha= | -2.5574 | deg
|  |  |  | @ Cl=0.1, Cd= | 0.009025
|  |  |  | @ Cl=0.4, Cd= | 0.0096287
|  |  |  | @ Cl=0.6, Cd= | 0.011258
alpha (deg) | Cl | Cd | Cm | Cl/Cd
-16.5 | -0.788 | 0.11225 | -0.012 | -7.02
-16 | -0.793 | 0.10752 | -0.012 | -7.372
-15.5 | -0.795 | 0.10235 | -0.012 | -7.767
-15 | -0.794 | 0.09949 | -0.012 | -7.982
-14.5 | -0.792 | 0.09504 | -0.013 | -8.333
-14 | -0.787 | 0.08987 | -0.013 | -8.761
-13.5 | -0.786 | 0.08072 | -0.014 | -9.741
-13 | -0.776 | 0.07628 | -0.015 | -10.179
-12.5 | -0.765 | 0.07077 | -0.015 | -10.803
-12 | -0.748 | 0.06784 | -0.016 | -11.024
-11.5 | -0.836 | 0.01975 | -0.023 | -42.336
-11 | -0.707 | 0.06051 | -0.016 | -11.683
-10.5 | -0.806 | 0.01407 | -0.025 | -57.267
-10 | -0.779 | 0.01299 | -0.026 | -59.971
-9.5 | -0.755 | 0.00981 | -0.027 | -76.995
-9 | -0.714 | 0.0096 | -0.027 | -74.406
-8.5 | -0.669 | 0.00936 | -0.028 | -71.502
-8 | -0.62 | 0.00914 | -0.028 | -67.855
-7.5 | -0.569 | 0.00892 | -0.029 | -63.829
-7 | -0.517 | 0.00912 | -0.029 | -56.71
-6.5 | -0.463 | 0.00885 | -0.03 | -52.327
-6 | -0.408 | 0.00875 | -0.03 | -46.582
-5.5 | -0.351 | 0.00876 | -0.031 | -40.08
-5 | -0.293 | 0.00856 | -0.032 | -34.245
-4.5 | -0.235 | 0.00842 | -0.032 | -27.848
-4 | -0.175 | 0.00845 | -0.033 | -20.711
-3.5 | -0.115 | 0.00834 | -0.033 | -13.778
-3 | -0.054 | 0.00901 | -0.034 | -5.995
-2.5 | 0.007 | 0.00893 | -0.034 | 0.815
-2 | 0.069 | 0.00902 | -0.035 | 7.653
-1.5 | 0.131 | 0.00903 | -0.036 | 14.515
-1 | 0.193 | 0.00907 | -0.036 | 21.323
-0.5 | 0.256 | 0.00905 | -0.037 | 28.271
0 | 0.319 | 0.00921 | -0.037 | 34.571
0.5 | 0.381 | 0.00912 | -0.038 | 41.736
1 | 0.443 | 0.01078 | -0.039 | 41.043
1.5 | 0.505 | 0.01106 | -0.039 | 45.642
2 | 0.566 | 0.01111 | -0.04 | 51.006
2.5 | 0.628 | 0.01138 | -0.04 | 55.188
3 | 0.685 | 0.01165 | -0.041 | 58.797
3.5 | 0.744 | 0.01188 | -0.041 | 62.644
4 | 0.802 | 0.01246 | -0.042 | 64.359
4.5 | 0.861 | 0.01275 | -0.042 | 67.521
5 | 0.92 | 0.01286 | -0.043 | 71.534
5.5 | 0.977 | 0.01344 | -0.044 | 72.671
6 | 1.034 | 0.01319 | -0.044 | 78.432
6.5 | 1.09 | 0.01373 | -0.045 | 79.406
7 | 1.134 | 0.01455 | -0.045 | 77.931
7.5 | 1.187 | 0.01508 | -0.045 | 78.746
8 | 1.24 | 0.01566 | -0.046 | 79.172
8.5 | 1.291 | 0.01624 | -0.047 | 79.517
9 | 1.342 | 0.01686 | -0.047 | 79.557
9.5 | 1.388 | 0.01812 | -0.048 | 76.619
10 | 1.435 | 0.0186 | -0.048 | 77.177
10.5 | 1.45 | 0.02117 | -0.048 | 68.498
11 | 1.489 | 0.02222 | -0.048 | 67.012
11.5 | 1.524 | 0.02289 | -0.049 | 66.594
12 | 1.557 | 0.02386 | -0.049 | 65.255
12.5 | 1.553 | 0.03006 | -0.048 | 51.675
13 | 1.579 | 0.03225 | -0.049 | 48.952
13.5 | 1.602 | 0.03326 | -0.05 | 48.154
14 | 1.621 | 0.0348 | -0.05 | 46.582
14.5 | 1.637 | 0.03687 | -0.051 | 44.394
15 | 1.649 | 0.03869 | -0.051 | 42.625
15.5 | 1.658 | 0.04052 | -0.052 | 40.92
16 | 1.663 | 0.04347 | -0.052 | 38.253
16.5 | 1.665 | 0.04538 | -0.053 | 36.683
17 | 1.664 | 0.04792 | -0.053 | 34.719
17.5 | 1.652 | 0.05252 | -0.053 | 31.45
18 | 1.64 | 0.05705 | -0.054 | 28.748
18.5 | 1.627 | 0.06073 | -0.054 | 26.793
19 | 1.617 | 0.06146 | -0.055 | 26.303
19.5 | 1.6 | 0.06439 | -0.055 | 24.853
20 | 1.581 | 0.0686 | -0.055 | 23.043

## 106. Re 10M Mach 0.00 (2)
BIGFOIL.COM POLAR EXPORT
Pegase coap
Pegase coap |  |  |  | Cl Max: | 1.6897 | at alpha= | 20 | deg
XFOIL ncrit=9 |  |  |  | L/D Max: | 105.216 | at alpha= | 8.5 | deg
Re: | 10000000 |  |  | Cd Min: | 0.08228 | at alpha= | 20 | deg
Mach: | 0 |  |  | Cl=0 at alpha= | -2.7019 | deg
|  |  |  | @ Cl=0.1, Cd= | 0.0070975
|  |  |  | @ Cl=0.4, Cd= | 0.0079861
|  |  |  | @ Cl=0.6, Cd= | 0.0087473
alpha (deg) | Cl | Cd | Cm | Cl/Cd
-20 | -1.5546 | 0.04094 | -0.0646 | -37.9726
-19.5 | -1.5617 | 0.03519 | -0.0656 | -44.3791
-19 | -1.56 | 0.0306 | -0.0656 | -50.9804
-18.5 | -1.5501 | 0.02719 | -0.0646 | -57.0099
-18 | -1.5351 | 0.02451 | -0.0627 | -62.6316
-17.5 | -1.516 | 0.02234 | -0.0603 | -67.8603
-17 | -1.4931 | 0.02067 | -0.0571 | -72.2351
-16.5 | -1.469 | 0.01939 | -0.0531 | -75.7607
-16 | -1.434 | 0.01828 | -0.0504 | -78.4464
-15.5 | -1.3936 | 0.01726 | -0.0485 | -80.7416
-15 | -1.3502 | 0.01634 | -0.0468 | -82.6316
-14.5 | -1.3045 | 0.01549 | -0.0454 | -84.2156
-14 | -1.257 | 0.0147 | -0.0442 | -85.5102
-13.5 | -1.208 | 0.01398 | -0.0432 | -86.4092
-13 | -1.158 | 0.01337 | -0.0423 | -86.6118
-12.5 | -1.1068 | 0.01281 | -0.0415 | -86.4012
-12 | -1.0547 | 0.01226 | -0.0408 | -86.0277
-10.5 | -0.8939 | 0.01085 | -0.0394 | -82.3871
-10 | -0.839 | 0.01042 | -0.039 | -80.5182
-9.5 | -0.7837 | 0.01003 | -0.0388 | -78.1356
-9 | -0.7279 | 0.00966 | -0.0386 | -75.352
-8.5 | -0.6716 | 0.0093 | -0.0385 | -72.2151
-8 | -0.6149 | 0.00897 | -0.0384 | -68.5507
-7.5 | -0.558 | 0.00865 | -0.0384 | -64.5087
-7 | -0.5005 | 0.00836 | -0.0385 | -59.8684
-6.5 | -0.4428 | 0.00808 | -0.0386 | -54.802
-6 | -0.3872 | 0.00756 | -0.0384 | -51.2169
-5.5 | -0.3283 | 0.00739 | -0.0387 | -44.4249
-5 | -0.2692 | 0.00724 | -0.0391 | -37.1823
-4.5 | -0.2102 | 0.00714 | -0.0395 | -29.4398
-4 | -0.1511 | 0.00705 | -0.0399 | -21.4326
-3.5 | -0.0927 | 0.00711 | -0.0403 | -13.038
-3 | -0.0344 | 0.00706 | -0.0406 | -4.8725
-2.5 | 0.0233 | 0.00711 | -0.0408 | 3.2771
-2 | 0.0816 | 0.00711 | -0.0412 | 11.4768
-1.5 | 0.1404 | 0.00707 | -0.0416 | 19.8586
-1 | 0.1996 | 0.00701 | -0.0421 | 28.4736
-0.5 | 0.2588 | 0.00696 | -0.0427 | 37.1839
0 | 0.3104 | 0.00789 | -0.0422 | 39.3409
0.5 | 0.3685 | 0.00797 | -0.0426 | 46.2359
1 | 0.427 | 0.008 | -0.0431 | 53.375
1.5 | 0.483 | 0.00825 | -0.0433 | 58.5455
2 | 0.5388 | 0.0086 | -0.0434 | 62.6512
2.5 | 0.5965 | 0.00874 | -0.0438 | 68.2494
3 | 0.654 | 0.00886 | -0.0443 | 73.8149
3.5 | 0.7114 | 0.00899 | -0.0447 | 79.1324
4 | 0.7673 | 0.00924 | -0.0449 | 83.0411
4.5 | 0.8229 | 0.00943 | -0.0451 | 87.2641
5 | 0.8786 | 0.00963 | -0.0454 | 91.2357
5.5 | 0.9313 | 0.00942 | -0.0452 | 98.8641
6 | 0.9816 | 0.00959 | -0.0447 | 102.3566
6.5 | 1.0334 | 0.01014 | -0.0444 | 101.9132
7 | 1.0867 | 0.01049 | -0.0444 | 103.5939
7.5 | 1.1391 | 0.01088 | -0.0443 | 104.6967
8 | 1.1905 | 0.01132 | -0.0441 | 105.1678
8.5 | 1.2405 | 0.01179 | -0.0437 | 105.2163
9 | 1.2888 | 0.01229 | -0.0431 | 104.8657
9.5 | 1.3349 | 0.01284 | -0.0421 | 103.9642
10 | 1.3743 | 0.01344 | -0.04 | 102.2545
10.5 | 1.4092 | 0.01426 | -0.0375 | 98.8219
11.5 | 1.477 | 0.01651 | -0.0339 | 89.4609
12 | 1.5084 | 0.01795 | -0.0324 | 84.0334
12.5 | 1.5365 | 0.01987 | -0.0311 | 77.3276
13 | 1.562 | 0.02226 | -0.0302 | 70.1707
14 | 1.6023 | 0.02819 | -0.0285 | 56.8393
14.5 | 1.6188 | 0.03165 | -0.0279 | 51.1469
15 | 1.6321 | 0.03514 | -0.0269 | 46.4456
15.5 | 1.6417 | 0.03891 | -0.026 | 42.1922
16 | 1.65 | 0.04307 | -0.0252 | 38.3097
16.5 | 1.6583 | 0.04727 | -0.0246 | 35.0814
17 | 1.6664 | 0.05167 | -0.0242 | 32.2508
17.5 | 1.6737 | 0.05618 | -0.0241 | 29.7917
18 | 1.6782 | 0.06121 | -0.024 | 27.4171
18.5 | 1.6822 | 0.0663 | -0.0241 | 25.3725
19 | 1.6828 | 0.07184 | -0.0244 | 23.4243
19.5 | 1.6835 | 0.07743 | -0.0249 | 21.7422
20 | 1.6897 | 0.08228 | -0.0253 | 20.536

## 107. Re 10M Mach 0.10 (1)
BIGFOIL.COM POLAR EXPORT
Pegase coap
Pegase coap |  |  |  | Cl Max: | 1.648 | at alpha= | 16 | deg
JavaFoil+Calcfoil stall+Eppler ext transition |  |  |  | L/D Max: | 79.157 | at alpha= | 6.5 | deg
Re: | 10000000 |  |  | Cd Min: | 0.00837 | at alpha= | -4.5 | deg
Mach: | 0.1 |  |  | Cl=0 at alpha= | -2.5574 | deg
|  |  |  | @ Cl=0.1, Cd= | 0.0089852
|  |  |  | @ Cl=0.4, Cd= | 0.00964
|  |  |  | @ Cl=0.6, Cd= | 0.01126
alpha (deg) | Cl | Cd | Cm | Cl/Cd
-15.5 | -0.771 | 0.10293 | -0.012 | -7.487
-15 | -0.773 | 0.10024 | -0.012 | -7.71
-14.5 | -0.773 | 0.09578 | -0.013 | -8.071
-14 | -0.771 | 0.09106 | -0.013 | -8.47
-13.5 | -0.767 | 0.0848 | -0.013 | -9.05
-13 | -0.766 | 0.07617 | -0.015 | -10.051
-12.5 | -0.754 | 0.0726 | -0.015 | -10.389
-12 | -0.741 | 0.06861 | -0.016 | -10.794
-11.5 | -0.724 | 0.06395 | -0.016 | -11.322
-11 | -0.703 | 0.06063 | -0.016 | -11.596
-10.5 | -0.802 | 0.01446 | -0.025 | -55.435
-10 | -0.777 | 0.01319 | -0.026 | -58.918
-9.5 | -0.751 | 0.01221 | -0.027 | -61.487
-9 | -0.715 | 0.0097 | -0.027 | -73.656
-8.5 | -0.67 | 0.00939 | -0.028 | -71.384
-8 | -0.621 | 0.0091 | -0.029 | -68.257
-7.5 | -0.571 | 0.00932 | -0.029 | -61.251
-7 | -0.518 | 0.0092 | -0.03 | -56.36
-6.5 | -0.464 | 0.00889 | -0.03 | -52.232
-6 | -0.409 | 0.00873 | -0.031 | -46.822
-5.5 | -0.352 | 0.00874 | -0.031 | -40.306
-5 | -0.294 | 0.00847 | -0.032 | -34.771
-4.5 | -0.236 | 0.00837 | -0.032 | -28.147
-4 | -0.176 | 0.00845 | -0.033 | -20.809
-3.5 | -0.115 | 0.00909 | -0.033 | -12.693
-3 | -0.054 | 0.00909 | -0.034 | -5.974
-2.5 | 0.007 | 0.00899 | -0.035 | 0.814
-2 | 0.069 | 0.009 | -0.035 | 7.703
-1.5 | 0.132 | 0.00897 | -0.036 | 14.685
-1 | 0.194 | 0.009 | -0.036 | 21.58
-0.5 | 0.257 | 0.00911 | -0.037 | 28.212
0 | 0.32 | 0.00928 | -0.038 | 34.509
0.5 | 0.382 | 0.00918 | -0.038 | 41.666
1 | 0.445 | 0.01079 | -0.039 | 41.223
1.5 | 0.507 | 0.01113 | -0.039 | 45.559
2 | 0.569 | 0.01112 | -0.04 | 51.188
2.5 | 0.631 | 0.0114 | -0.041 | 55.365
3 | 0.688 | 0.01167 | -0.041 | 58.952
3.5 | 0.748 | 0.01194 | -0.041 | 62.619
4 | 0.806 | 0.0125 | -0.042 | 64.452
4.5 | 0.865 | 0.01281 | -0.043 | 67.51
5 | 0.924 | 0.01293 | -0.043 | 71.451
5.5 | 0.981 | 0.01353 | -0.044 | 72.541
6 | 1.039 | 0.01326 | -0.044 | 78.327
6.5 | 1.095 | 0.01383 | -0.045 | 79.157
7 | 1.138 | 0.01466 | -0.045 | 77.639
7.5 | 1.192 | 0.01518 | -0.046 | 78.511
8 | 1.245 | 0.01576 | -0.046 | 78.988
8.5 | 1.296 | 0.01639 | -0.047 | 79.079
9 | 1.346 | 0.01703 | -0.047 | 79.037
9.5 | 1.392 | 0.01834 | -0.048 | 75.89
10 | 1.439 | 0.01884 | -0.048 | 76.374
10.5 | 1.454 | 0.02154 | -0.048 | 67.522
11 | 1.492 | 0.02248 | -0.048 | 66.402
11.5 | 1.527 | 0.02335 | -0.049 | 65.412
12 | 1.559 | 0.02417 | -0.05 | 64.497
12.5 | 1.554 | 0.03086 | -0.049 | 50.348
13 | 1.578 | 0.03243 | -0.049 | 48.67
13.5 | 1.599 | 0.03373 | -0.05 | 47.416
14 | 1.616 | 0.036 | -0.05 | 44.898
14.5 | 1.63 | 0.03734 | -0.051 | 43.659
15 | 1.64 | 0.03997 | -0.051 | 41.022
15.5 | 1.646 | 0.04099 | -0.052 | 40.164
16 | 1.648 | 0.04415 | -0.053 | 37.339
16.5 | 1.647 | 0.04627 | -0.053 | 35.602
17 | 1.64 | 0.04916 | -0.053 | 33.36
17.5 | 1.628 | 0.05234 | -0.054 | 31.11
18 | 1.61 | 0.05869 | -0.054 | 27.43
18.5 | 1.598 | 0.05955 | -0.054 | 26.832
19 | 1.578 | 0.06315 | -0.055 | 24.992
19.5 | 1.558 | 0.06644 | -0.055 | 23.447
20 | 1.537 | 0.06825 | -0.056 | 22.52

## 108. Re 10M Mach 0.10 (2)
BIGFOIL.COM POLAR EXPORT
Pegase coap
Pegase coap |  |  |  | Cl Max: | 1.6753 | at alpha= | 19.5 | deg
XFOIL ncrit=9 |  |  |  | L/D Max: | 104.834 | at alpha= | 8 | deg
Re: | 10000000 |  |  | Cd Min: | 0.0864 | at alpha= | 20 | deg
Mach: | 0.1 |  |  | Cl=0 at alpha= | -2.7031 | deg
|  |  |  | @ Cl=0.1, Cd= | 0.0071151
|  |  |  | @ Cl=0.4, Cd= | 0.0080398
|  |  |  | @ Cl=0.6, Cd= | 0.0087593
alpha (deg) | Cl | Cd | Cm | Cl/Cd
-20 | -1.4988 | 0.04966 | -0.0637 | -30.1812
-19.5 | -1.5157 | 0.0421 | -0.0666 | -36.0024
-19 | -1.5191 | 0.03654 | -0.0678 | -41.5736
-18.5 | -1.5197 | 0.03157 | -0.0682 | -48.1375
-18 | -1.5149 | 0.0276 | -0.0671 | -54.8877
-17.5 | -1.5025 | 0.02464 | -0.065 | -60.9781
-17 | -1.4852 | 0.02232 | -0.0623 | -66.5412
-16.5 | -1.4625 | 0.02059 | -0.0588 | -71.0296
-16 | -1.4378 | 0.01928 | -0.0544 | -74.5747
-15.5 | -1.3999 | 0.01808 | -0.052 | -77.4281
-15 | -1.358 | 0.01702 | -0.0499 | -79.7885
-14.5 | -1.3132 | 0.01606 | -0.0482 | -81.7684
-14 | -1.2661 | 0.01518 | -0.0467 | -83.4058
-13.5 | -1.2172 | 0.01438 | -0.0454 | -84.6453
-13 | -1.167 | 0.01372 | -0.0443 | -85.0583
-12.5 | -1.1156 | 0.0131 | -0.0433 | -85.1603
-12 | -1.0631 | 0.0125 | -0.0425 | -85.048
-10.5 | -0.901 | 0.011 | -0.0406 | -81.9091
-10 | -0.8456 | 0.01054 | -0.0401 | -80.2277
-9.5 | -0.7898 | 0.01014 | -0.0398 | -77.8895
-9 | -0.7334 | 0.00975 | -0.0395 | -75.2205
-8.5 | -0.6767 | 0.00938 | -0.0393 | -72.1429
-8 | -0.6195 | 0.00903 | -0.0391 | -68.6047
-7.5 | -0.562 | 0.00871 | -0.0391 | -64.5235
-7 | -0.5041 | 0.0084 | -0.0391 | -60.0119
-6.5 | -0.4459 | 0.00812 | -0.0391 | -54.9138
-6 | -0.3897 | 0.0076 | -0.0389 | -51.2763
-5.5 | -0.3306 | 0.00741 | -0.0391 | -44.6154
-5 | -0.271 | 0.00726 | -0.0395 | -37.3278
-4.5 | -0.2115 | 0.00716 | -0.0398 | -29.5391
-3 | -0.0345 | 0.00709 | -0.0409 | -4.866
-2.5 | 0.0236 | 0.00712 | -0.0411 | 3.3146
-2 | 0.0823 | 0.00713 | -0.0415 | 11.5428
-1.5 | 0.1415 | 0.00708 | -0.0419 | 19.9859
-1 | 0.2011 | 0.00702 | -0.0424 | 28.6467
-0.5 | 0.2607 | 0.00697 | -0.0429 | 37.4032
0 | 0.3125 | 0.00791 | -0.0425 | 39.507
0.5 | 0.371 | 0.00798 | -0.0429 | 46.4912
1 | 0.4292 | 0.0081 | -0.0433 | 52.9877
2 | 0.5423 | 0.00862 | -0.0436 | 62.9118
2.5 | 0.6003 | 0.00876 | -0.044 | 68.5274
3 | 0.6582 | 0.00888 | -0.0445 | 74.1216
3.5 | 0.7159 | 0.00901 | -0.0449 | 79.4562
4 | 0.7721 | 0.00928 | -0.0451 | 83.2004
4.5 | 0.8283 | 0.0095 | -0.0453 | 87.1895
5 | 0.8841 | 0.00968 | -0.0455 | 91.3326
5.5 | 0.9373 | 0.00948 | -0.0453 | 98.8713
6 | 0.9868 | 0.00972 | -0.0446 | 101.5226
6.5 | 1.0396 | 0.0102 | -0.0444 | 101.9216
7 | 1.0931 | 0.01057 | -0.0443 | 103.4153
7.5 | 1.1457 | 0.01097 | -0.0441 | 104.4394
8 | 1.1972 | 0.01142 | -0.0438 | 104.8336
8.5 | 1.2471 | 0.01191 | -0.0433 | 104.7103
9 | 1.2952 | 0.01243 | -0.0425 | 104.1995
9.5 | 1.3407 | 0.01301 | -0.0414 | 103.0515
10 | 1.3761 | 0.01367 | -0.0385 | 100.6657
10.5 | 1.4123 | 0.01459 | -0.0363 | 96.7992
11.5 | 1.4794 | 0.0171 | -0.0327 | 86.5146
12 | 1.5099 | 0.01872 | -0.0313 | 80.6571
12.5 | 1.5372 | 0.02088 | -0.0302 | 73.6207
13 | 1.5616 | 0.02348 | -0.0293 | 66.5077
13.5 | 1.5812 | 0.02655 | -0.0284 | 59.5556
14 | 1.5974 | 0.03015 | -0.0278 | 52.9818
14.5 | 1.6129 | 0.03355 | -0.0268 | 48.0745
15 | 1.6246 | 0.03722 | -0.0257 | 43.6486
15.5 | 1.6355 | 0.04095 | -0.0248 | 39.9389
16 | 1.6445 | 0.04512 | -0.0241 | 36.4473
16.5 | 1.6518 | 0.04958 | -0.0235 | 33.3159
17 | 1.6577 | 0.05438 | -0.0232 | 30.4836
18 | 1.6701 | 0.06398 | -0.0231 | 26.1035
18.5 | 1.6729 | 0.06928 | -0.0232 | 24.1469
19 | 1.672 | 0.0751 | -0.0235 | 22.2636
19.5 | 1.6753 | 0.08039 | -0.024 | 20.8397
20 | 1.6737 | 0.0864 | -0.0247 | 19.3715

## 109. Re 10M Mach 0.25 (1)
BIGFOIL.COM POLAR EXPORT
Pegase coap
Pegase coap |  |  |  | Cl Max: | 1.572 | at alpha= | 14 | deg
JavaFoil+Calcfoil stall+Eppler ext transition |  |  |  | L/D Max: | 77.015 | at alpha= | 8 | deg
Re: | 10000000 |  |  | Cd Min: | 0.00834 | at alpha= | -4 | deg
Mach: | 0.25 |  |  | Cl=0 at alpha= | -2.5625 | deg
|  |  |  | @ Cl=0.1, Cd= | 0.0089819
|  |  |  | @ Cl=0.4, Cd= | 0.010769
|  |  |  | @ Cl=0.6, Cd= | 0.011386
alpha (deg) | Cl | Cd | Cm | Cl/Cd
-17 | -0.439 | 0.11453 | -0.013 | -3.834
-16.5 | -0.479 | 0.1153 | -0.012 | -4.153
-16 | -0.521 | 0.10443 | -0.013 | -4.992
-15.5 | -0.553 | 0.10463 | -0.013 | -5.287
-15 | -0.588 | 0.09507 | -0.014 | -6.188
-14.5 | -0.616 | 0.09077 | -0.014 | -6.781
-14 | -0.634 | 0.09089 | -0.013 | -6.975
-13.5 | -0.651 | 0.08834 | -0.013 | -7.365
-13 | -0.664 | 0.08273 | -0.014 | -8.027
-12.5 | -0.672 | 0.07828 | -0.014 | -8.58
-12 | -0.673 | 0.07589 | -0.014 | -8.866
-11.5 | -0.67 | 0.07141 | -0.015 | -9.379
-11 | -0.661 | 0.06794 | -0.015 | -9.729
-10.5 | -0.654 | 0.05964 | -0.017 | -10.965
-10 | -0.63 | 0.06021 | -0.016 | -10.459
-9.5 | -0.613 | 0.05253 | -0.018 | -11.675
-9 | -0.585 | 0.0505 | -0.018 | -11.582
-8.5 | -0.671 | 0.00954 | -0.029 | -70.308
-8 | -0.625 | 0.01162 | -0.029 | -53.755
-7.5 | -0.576 | 0.00923 | -0.03 | -62.448
-7 | -0.525 | 0.00913 | -0.03 | -57.499
-6.5 | -0.472 | 0.00894 | -0.031 | -52.767
-6 | -0.416 | 0.00879 | -0.031 | -47.344
-5.5 | -0.359 | 0.00878 | -0.032 | -40.933
-5 | -0.301 | 0.00852 | -0.033 | -35.313
-4.5 | -0.241 | 0.00844 | -0.033 | -28.539
-4 | -0.18 | 0.00834 | -0.034 | -21.579
-3.5 | -0.118 | 0.00897 | -0.034 | -13.182
-3 | -0.056 | 0.009 | -0.035 | -6.183
-2.5 | 0.008 | 0.00908 | -0.036 | 0.827
-2 | 0.071 | 0.009 | -0.036 | 7.907
-1.5 | 0.135 | 0.00896 | -0.037 | 15.084
-1 | 0.2 | 0.00899 | -0.037 | 22.19
-0.5 | 0.264 | 0.00913 | -0.038 | 28.934
0 | 0.329 | 0.01077 | -0.039 | 30.534
0.5 | 0.393 | 0.01075 | -0.039 | 36.542
1 | 0.457 | 0.01092 | -0.04 | 41.834
1.5 | 0.521 | 0.01112 | -0.04 | 46.823
2 | 0.585 | 0.01129 | -0.041 | 51.807
2.5 | 0.643 | 0.01166 | -0.041 | 55.127
3 | 0.705 | 0.01192 | -0.042 | 59.121
3.5 | 0.766 | 0.01223 | -0.042 | 62.61
4 | 0.827 | 0.01255 | -0.043 | 65.875
4.5 | 0.887 | 0.0131 | -0.044 | 67.746
5 | 0.947 | 0.01333 | -0.044 | 71.038
5.5 | 1.006 | 0.0137 | -0.045 | 73.402
6 | 1.052 | 0.01445 | -0.045 | 72.803
6.5 | 1.109 | 0.0147 | -0.046 | 75.443
7 | 1.164 | 0.01528 | -0.046 | 76.195
7.5 | 1.218 | 0.01589 | -0.047 | 76.665
8 | 1.271 | 0.0165 | -0.047 | 77.015
8.5 | 1.321 | 0.01728 | -0.048 | 76.455
9 | 1.369 | 0.01812 | -0.048 | 75.561
9.5 | 1.39 | 0.02077 | -0.048 | 66.916
10 | 1.436 | 0.02184 | -0.049 | 65.748
10.5 | 1.474 | 0.02273 | -0.049 | 64.851
11 | 1.476 | 0.02767 | -0.048 | 53.332
11.5 | 1.504 | 0.02908 | -0.049 | 51.731
12 | 1.528 | 0.03046 | -0.049 | 50.166
12.5 | 1.547 | 0.03313 | -0.05 | 46.696
13 | 1.561 | 0.03493 | -0.051 | 44.683
13.5 | 1.569 | 0.03654 | -0.051 | 42.944
14 | 1.572 | 0.03802 | -0.052 | 41.342
14.5 | 1.568 | 0.04124 | -0.052 | 38.021
15 | 1.559 | 0.04272 | -0.053 | 36.479
15.5 | 1.543 | 0.04478 | -0.053 | 34.455
16 | 1.514 | 0.05 | -0.053 | 30.288
16.5 | 1.484 | 0.05359 | -0.054 | 27.685
17 | 1.447 | 0.05774 | -0.054 | 25.061
17.5 | 1.405 | 0.06203 | -0.054 | 22.652
18 | 1.347 | 0.07054 | -0.054 | 19.091
18.5 | 1.298 | 0.07329 | -0.055 | 17.705
19 | 1.243 | 0.07816 | -0.055 | 15.902

## 110. Re 10M Mach 0.25 (2)
BIGFOIL.COM POLAR EXPORT
Pegase coap
Pegase coap |  |  |  | Cl Max: | 1.6098 | at alpha= | 18.5 | deg
XFOIL ncrit=9 |  |  |  | L/D Max: | 102.546 | at alpha= | 7.5 | deg
Re: | 10000000 |  |  | Cd Min: | 0.20909 | at alpha= | -20 | deg
Mach: | 0.25 |  |  | Cl=0 at alpha= | -2.709 | deg
|  |  |  | @ Cl=0.1, Cd= | 0.0071965
|  |  |  | @ Cl=0.4, Cd= | 0.0081244
|  |  |  | @ Cl=0.6, Cd= | 0.008838
alpha (deg) | Cl | Cd | Cm | Cl/Cd
-20 | -0.6874 | 0.20909 | 0.0359 | -3.2876
-19.5 | -0.6699 | 0.20293 | 0.0317 | -3.3011
-19 | -0.6528 | 0.19667 | 0.0275 | -3.3193
-18.5 | -0.6362 | 0.19036 | 0.0235 | -3.3421
-17.5 | -1.1665 | 0.07062 | -0.0571 | -16.518
-17 | -1.2402 | 0.0537 | -0.0693 | -23.095
-16.5 | -1.2872 | 0.04235 | -0.0755 | -30.3943
-16 | -1.3273 | 0.03327 | -0.078 | -39.8948
-15.5 | -1.3407 | 0.02766 | -0.0766 | -48.4707
-15 | -1.3399 | 0.02381 | -0.0729 | -56.2747
-14.5 | -1.3284 | 0.02125 | -0.0673 | -62.5129
-14 | -1.2982 | 0.01925 | -0.063 | -67.439
-13.5 | -1.2571 | 0.01765 | -0.0598 | -71.2238
-13 | -1.2107 | 0.01634 | -0.0571 | -74.0942
-12.5 | -1.1606 | 0.0152 | -0.0548 | -76.3553
-11 | -0.9974 | 0.01262 | -0.0493 | -79.0333
-10.5 | -0.9403 | 0.01193 | -0.048 | -78.8181
-10 | -0.8824 | 0.01132 | -0.0467 | -77.9505
-9.5 | -0.8239 | 0.01077 | -0.0457 | -76.4995
-9 | -0.7647 | 0.01028 | -0.0448 | -74.3872
-8.5 | -0.7051 | 0.00982 | -0.044 | -71.8024
-8 | -0.6451 | 0.0094 | -0.0434 | -68.6277
-7.5 | -0.5848 | 0.00901 | -0.0429 | -64.9057
-7 | -0.5242 | 0.00866 | -0.0425 | -60.5312
-6.5 | -0.4633 | 0.00833 | -0.0423 | -55.6182
-6 | -0.4022 | 0.00802 | -0.0421 | -50.1496
-5.5 | -0.3431 | 0.00752 | -0.0417 | -45.625
-5 | -0.2809 | 0.00736 | -0.0418 | -38.1658
-4.5 | -0.2191 | 0.00727 | -0.042 | -30.1376
-4 | -0.1572 | 0.00719 | -0.0423 | -21.8637
-3.5 | -0.0959 | 0.00723 | -0.0425 | -13.2642
-3 | -0.0351 | 0.00729 | -0.0427 | -4.8148
-2.5 | 0.0252 | 0.00725 | -0.0429 | 3.4759
-2 | 0.0862 | 0.00721 | -0.0431 | 11.9556
-1.5 | 0.1477 | 0.00715 | -0.0435 | 20.6573
-1 | 0.2095 | 0.00707 | -0.044 | 29.6322
-0.5 | 0.2706 | 0.00709 | -0.0444 | 38.1664
0 | 0.3241 | 0.00801 | -0.0438 | 40.4619
0.5 | 0.3848 | 0.00806 | -0.0442 | 47.7419
1 | 0.4438 | 0.00831 | -0.0444 | 53.4055
1.5 | 0.5015 | 0.0086 | -0.0444 | 58.314
2.5 | 0.6215 | 0.00889 | -0.0451 | 69.91
3 | 0.6814 | 0.00903 | -0.0454 | 75.4596
3.5 | 0.741 | 0.00918 | -0.0457 | 80.719
4 | 0.7985 | 0.0095 | -0.0457 | 84.0526
4.5 | 0.8568 | 0.00974 | -0.0458 | 87.9671
5 | 0.9145 | 0.00993 | -0.0459 | 92.0947
6 | 1.0179 | 0.01021 | -0.0442 | 99.6964
6.5 | 1.073 | 0.0106 | -0.0438 | 101.2264
7 | 1.1274 | 0.01103 | -0.0433 | 102.2121
7.5 | 1.1803 | 0.01151 | -0.0426 | 102.5456
8 | 1.2312 | 0.01205 | -0.0417 | 102.1743
8.5 | 1.2795 | 0.01266 | -0.0403 | 101.0664
9 | 1.3166 | 0.01337 | -0.037 | 98.4742
9.5 | 1.3553 | 0.01435 | -0.0347 | 94.446
10 | 1.3917 | 0.01561 | -0.0326 | 89.1544
10.5 | 1.4259 | 0.01718 | -0.0307 | 82.9977
11 | 1.4573 | 0.01916 | -0.0292 | 76.0595
12 | 1.511 | 0.02451 | -0.0271 | 61.6483
12.5 | 1.5318 | 0.02796 | -0.0263 | 54.7854
13 | 1.5433 | 0.03202 | -0.0249 | 48.198
13.5 | 1.5552 | 0.03581 | -0.0234 | 43.4292
14 | 1.5617 | 0.04024 | -0.022 | 38.8096
14.5 | 1.5721 | 0.04451 | -0.0209 | 35.3202
15 | 1.5807 | 0.04909 | -0.0201 | 32.2
15.5 | 1.5891 | 0.05391 | -0.0195 | 29.4769
16 | 1.5959 | 0.05879 | -0.0191 | 27.1458
16.5 | 1.6003 | 0.06411 | -0.0188 | 24.9618
17 | 1.6031 | 0.06961 | -0.0186 | 23.0297
17.5 | 1.6042 | 0.07541 | -0.0187 | 21.273
18 | 1.6051 | 0.08115 | -0.019 | 19.7794
18.5 | 1.6098 | 0.08667 | -0.0193 | 18.5739
19 | 1.6098 | 0.09283 | -0.02 | 17.3414
19.5 | 1.608 | 0.09929 | -0.021 | 16.195
20 | 1.6051 | 0.10601 | -0.0223 | 15.141

## 111. Re 10M Mach 0.50 (1)
BIGFOIL.COM POLAR EXPORT
Pegase coap
Pegase coap |  |  |  | Cl Max: | 1.368 | at alpha= | 9.5 | deg
JavaFoil+Calcfoil stall+Eppler ext transition |  |  |  | L/D Max: | 65.981 | at alpha= | 5.5 | deg
Re: | 10000000 |  |  | Cd Min: | 0.00835 | at alpha= | -4.5 | deg
Mach: | 0.5 |  |  | Cl=0 at alpha= | -2.558 | deg
|  |  |  | @ Cl=0.1, Cd= | 0.010639
|  |  |  | @ Cl=0.4, Cd= | 0.01139
|  |  |  | @ Cl=0.6, Cd= | 0.012105
alpha (deg) | Cl | Cd | Cm | Cl/Cd
-20 | -0.991 | 0.14803 | -0.013 | -6.697
-19.5 | -0.962 | 0.15359 | -0.013 | -6.267
-19 | -0.935 | 0.14196 | -0.014 | -6.584
-18.5 | -0.901 | 0.13978 | -0.013 | -6.445
-18 | -0.873 | 0.13571 | -0.013 | -6.434
-17.5 | -0.846 | 0.13256 | -0.013 | -6.378
-17 | -0.818 | 0.19475 | -0.013 | -4.2
-16.5 | -0.79 | 0.18812 | -0.014 | -4.201
-16 | -0.763 | 0.17917 | -0.014 | -4.256
-15.5 | -0.735 | 0.11228 | -0.014 | -6.55
-15 | -0.707 | 0.10627 | -0.014 | -6.654
-14.5 | -0.68 | 0.0984 | -0.015 | -6.908
-14 | -0.653 | 0.09012 | -0.015 | -7.241
-13.5 | -0.624 | 0.09004 | -0.015 | -6.934
-13 | -0.601 | 0.08071 | -0.017 | -7.443
-12.5 | -0.573 | 0.07532 | -0.017 | -7.608
-12 | -0.545 | 0.07001 | -0.018 | -7.792
-11.5 | -0.571 | 0.02997 | -0.025 | -19.065
-11 | -0.484 | 0.07023 | -0.017 | -6.889
-10.5 | -0.459 | 0.06306 | -0.019 | -7.276
-10 | -0.426 | 0.06461 | -0.017 | -6.591
-9.5 | -0.396 | 0.06867 | -0.017 | -5.773
-9 | -0.368 | 0.06156 | -0.017 | -5.981
-8.5 | -0.34 | 0.05736 | -0.017 | -5.929
-8 | -0.312 | 0.05141 | -0.018 | -6.077
-7.5 | -0.284 | 0.04793 | -0.019 | -5.929
-7 | -0.258 | 0.04205 | -0.022 | -6.139
-6.5 | -0.357 | 0.03972 | -0.022 | -8.992
-6 | -0.339 | 0.03809 | -0.022 | -8.91
-5.5 | -0.299 | 0.04001 | -0.017 | -7.47
-5 | -0.256 | 0.03798 | -0.018 | -6.753
-4.5 | -0.259 | 0.00835 | -0.037 | -31.001
-4 | -0.196 | 0.00935 | -0.038 | -20.934
-3.5 | -0.13 | 0.01033 | -0.038 | -12.545
-3 | -0.061 | 0.01042 | -0.039 | -5.888
-2.5 | 0.008 | 0.01047 | -0.04 | 0.793
-2 | 0.079 | 0.0106 | -0.04 | 7.455
-1.5 | 0.15 | 0.01073 | -0.041 | 14.015
-1 | 0.222 | 0.01079 | -0.041 | 20.608
-0.5 | 0.295 | 0.01099 | -0.042 | 26.801
0 | 0.363 | 0.0113 | -0.043 | 32.128
0.5 | 0.433 | 0.01147 | -0.043 | 37.787
1 | 0.504 | 0.01161 | -0.044 | 43.368
1.5 | 0.574 | 0.01189 | -0.045 | 48.277
2 | 0.643 | 0.01246 | -0.045 | 51.63
2.5 | 0.714 | 0.01235 | -0.046 | 57.761
3 | 0.774 | 0.01332 | -0.046 | 58.123
3.5 | 0.841 | 0.01383 | -0.047 | 60.79
4 | 0.906 | 0.0145 | -0.047 | 62.489
4.5 | 0.97 | 0.01499 | -0.048 | 64.733
5 | 1.033 | 0.01573 | -0.049 | 65.643
5.5 | 1.093 | 0.01656 | -0.049 | 65.981
6 | 1.128 | 0.01828 | -0.049 | 61.706
6.5 | 1.183 | 0.01881 | -0.049 | 62.858
7 | 1.234 | 0.02002 | -0.05 | 61.649
7.5 | 1.254 | 0.02383 | -0.049 | 52.614
8 | 1.295 | 0.02555 | -0.05 | 50.688
8.5 | 1.33 | 0.02681 | -0.051 | 49.599
9 | 1.355 | 0.02828 | -0.051 | 47.937
9.5 | 1.368 | 0.02979 | -0.052 | 45.939
10 | 1.361 | 0.03151 | -0.052 | 43.193
10.5 | 1.251 | 0.03306 | -0.053 | 37.849
11 | 0.887 | 0.03549 | -0.054 | 24.98
11.5 | 0.918 | 0.03762 | -0.054 | 24.411
12 | 0.948 | 0.04297 | -0.055 | 22.065
12.5 | 0.976 | 0.04602 | -0.055 | 21.22
13 | 1.003 | 0.05303 | -0.055 | 18.916
13.5 | 1.03 | 0.05974 | -0.056 | 17.249
14 | 1.036 | 0.07434 | -0.054 | 13.936
14.5 | 0.974 | 0.13301 | -0.037 | 7.323

## 112. Re 10M Mach 0.50 (2)
BIGFOIL.COM POLAR EXPORT
Pegase coap
Pegase coap |  |  |  | Cl Max: | 1.4124 | at alpha= | 16 | deg
XFOIL ncrit=9 |  |  |  | L/D Max: | 90.5424 | at alpha= | 5 | deg
Re: | 10000000 |  |  | Cd Min: | 0.2427 | at alpha= | -20 | deg
Mach: | 0.5 |  |  | Cl=0 at alpha= | -2.7441 | deg
|  |  |  | @ Cl=0.1, Cd= | 0.0076249
|  |  |  | @ Cl=0.4, Cd= | 0.0085398
|  |  |  | @ Cl=0.6, Cd= | 0.0092984
alpha (deg) | Cl | Cd | Cm | Cl/Cd
-20 | -0.6899 | 0.2427 | 0.0488 | -2.8426
-19.5 | -0.6695 | 0.2341 | 0.0432 | -2.8599
-19 | -0.6479 | 0.22618 | 0.038 | -2.8645
-17 | -0.5706 | 0.19287 | 0.0169 | -2.9585
-16.5 | -0.5497 | 0.18546 | 0.0124 | -2.964
-16 | -0.5291 | 0.17819 | 0.008 | -2.9693
-15.5 | -0.5085 | 0.171 | 0.0038 | -2.9737
-15 | -0.4886 | 0.16373 | -0.0003 | -2.9842
-14.5 | -0.4695 | 0.15649 | -0.0043 | -3.0002
-14 | -0.452 | 0.14917 | -0.0083 | -3.0301
-13.5 | -0.4355 | 0.14169 | -0.0122 | -3.0736
-13 | -0.421 | 0.13407 | -0.0161 | -3.1402
-12.5 | -0.4088 | 0.12624 | -0.0201 | -3.2383
-12 | -0.3995 | 0.1181 | -0.0242 | -3.3827
-11.5 | -0.3939 | 0.1095 | -0.0287 | -3.5973
-11 | -0.3938 | 0.10029 | -0.0335 | -3.9266
-10.5 | -0.4015 | 0.09005 | -0.0394 | -4.4586
-10 | -0.4201 | 0.07823 | -0.047 | -5.3701
-9.5 | -0.4557 | 0.06099 | -0.0617 | -7.4717
-9 | -0.5006 | 0.04648 | -0.0758 | -10.7702
-8.5 | -0.5385 | 0.03774 | -0.0801 | -14.2687
-8 | -0.5674 | 0.03102 | -0.0759 | -18.2914
-7.5 | -0.5777 | 0.02283 | -0.0716 | -25.3044
-7 | -0.5682 | 0.01552 | -0.0665 | -36.6108
-6.5 | -0.5243 | 0.01153 | -0.0623 | -45.4727
-6 | -0.4627 | 0.00978 | -0.0589 | -47.3108
-5.5 | -0.3959 | 0.00873 | -0.0563 | -45.3494
-5 | -0.3249 | 0.00821 | -0.0545 | -39.5737
-4.5 | -0.2531 | 0.00805 | -0.0533 | -31.441
-4 | -0.181 | 0.00802 | -0.0524 | -22.5686
-3.5 | -0.1092 | 0.00803 | -0.0518 | -13.599
-3 | -0.0369 | 0.0079 | -0.0515 | -4.6709
-2.5 | 0.0352 | 0.0078 | -0.0513 | 4.5128
-2 | 0.1055 | 0.00761 | -0.051 | 13.8633
-1.5 | 0.177 | 0.00745 | -0.051 | 23.7584
-1 | 0.2473 | 0.00746 | -0.051 | 33.1501
-0.5 | 0.3073 | 0.00837 | -0.0497 | 36.7145
0 | 0.377 | 0.00844 | -0.0498 | 44.6682
0.5 | 0.4438 | 0.00873 | -0.0495 | 50.8362
1 | 0.5097 | 0.00908 | -0.0491 | 56.1344
1.5 | 0.5781 | 0.00925 | -0.049 | 62.4973
2 | 0.6459 | 0.0094 | -0.0489 | 68.7128
2.5 | 0.7141 | 0.0096 | -0.0487 | 74.3854
3 | 0.7816 | 0.00985 | -0.0484 | 79.3503
3.5 | 0.8453 | 0.01027 | -0.0476 | 82.3077
4 | 0.9099 | 0.01063 | -0.0467 | 85.5974
4.5 | 0.9732 | 0.01104 | -0.0456 | 88.1522
5 | 1.0349 | 0.01143 | -0.0441 | 90.5424
5.5 | 1.0736 | 0.01247 | -0.0392 | 86.0946
6 | 1.116 | 0.01325 | -0.0354 | 84.2264
6.5 | 1.1623 | 0.01438 | -0.0332 | 80.8275
7 | 1.2059 | 0.0161 | -0.0312 | 74.9006
7.5 | 1.2461 | 0.01871 | -0.03 | 66.6007
8 | 1.2813 | 0.0218 | -0.0287 | 58.7752
8.5 | 1.31 | 0.02545 | -0.0272 | 51.4735
9 | 1.3284 | 0.02932 | -0.0246 | 45.307
9.5 | 1.339 | 0.03368 | -0.0218 | 39.7565
10 | 1.3496 | 0.03809 | -0.0192 | 35.4319
10.5 | 1.3594 | 0.04293 | -0.017 | 31.6655
11 | 1.3705 | 0.0479 | -0.0152 | 28.6117
11.5 | 1.3794 | 0.05308 | -0.0135 | 25.9872
12 | 1.3845 | 0.05874 | -0.0121 | 23.57
12.5 | 1.3926 | 0.0642 | -0.0108 | 21.6916
13 | 1.3958 | 0.07021 | -0.0099 | 19.8804
13.5 | 1.3997 | 0.07638 | -0.0092 | 18.3255
14.5 | 1.4049 | 0.08936 | -0.0087 | 15.7218
15 | 1.4074 | 0.09604 | -0.009 | 14.6543
15.5 | 1.4112 | 0.10281 | -0.0095 | 13.7263
16 | 1.4124 | 0.10999 | -0.0105 | 12.8412
16.5 | 1.4115 | 0.1176 | -0.012 | 12.0026
17 | 1.4102 | 0.1255 | -0.0141 | 11.2367
17.5 | 1.4089 | 0.13354 | -0.0166 | 10.5504

## 113. Re 12M Mach 0.00 (1)
BIGFOIL.COM POLAR EXPORT
Pegase coap
Pegase coap |  |  |  | Cl Max: | 1.665 | at alpha= | 16.5 | deg
JavaFoil+Calcfoil stall+Eppler ext transition |  |  |  | L/D Max: | 82.73 | at alpha= | 7 | deg
Re: | 12000000 |  |  | Cd Min: | 0.00819 | at alpha= | -3.5 | deg
Mach: | 0 |  |  | Cl=0 at alpha= | -2.5574 | deg
|  |  |  | @ Cl=0.1, Cd= | 0.008835
|  |  |  | @ Cl=0.4, Cd= | 0.0090098
|  |  |  | @ Cl=0.6, Cd= | 0.010992
alpha (deg) | Cl | Cd | Cm | Cl/Cd
-16.5 | -0.794 | 0.10589 | -0.013 | -7.498
-16 | -0.798 | 0.10113 | -0.013 | -7.895
-15.5 | -0.801 | 0.09664 | -0.013 | -8.29
-15 | -0.801 | 0.09338 | -0.014 | -8.574
-14.5 | -0.799 | 0.08848 | -0.014 | -9.026
-14 | -0.794 | 0.0833 | -0.014 | -9.538
-13.5 | -0.786 | 0.08096 | -0.014 | -9.706
-13 | -0.777 | 0.0755 | -0.015 | -10.29
-12.5 | -0.765 | 0.07027 | -0.015 | -10.887
-12 | -0.747 | 0.06819 | -0.015 | -10.961
-11.5 | -0.84 | 0.01851 | -0.023 | -45.36
-11 | -0.812 | 0.01833 | -0.024 | -44.332
-10.5 | -0.812 | 0.01334 | -0.025 | -60.862
-10 | -0.789 | 0.01244 | -0.026 | -63.396
-9.5 | -0.755 | 0.00955 | -0.027 | -79.092
-9 | -0.714 | 0.00929 | -0.027 | -76.936
-8.5 | -0.669 | 0.00914 | -0.028 | -73.272
-8 | -0.62 | 0.00925 | -0.028 | -67.077
-7.5 | -0.569 | 0.00912 | -0.029 | -62.417
-7 | -0.517 | 0.00886 | -0.029 | -58.326
-6.5 | -0.463 | 0.00871 | -0.03 | -53.118
-6 | -0.408 | 0.00857 | -0.03 | -47.569
-5.5 | -0.351 | 0.00857 | -0.031 | -40.947
-5 | -0.293 | 0.00844 | -0.032 | -34.754
-4.5 | -0.235 | 0.00826 | -0.032 | -28.393
-4 | -0.175 | 0.00833 | -0.033 | -21.019
-3.5 | -0.115 | 0.00819 | -0.033 | -14.028
-3 | -0.054 | 0.00885 | -0.034 | -6.107
-2.5 | 0.007 | 0.00878 | -0.034 | 0.829
-2 | 0.069 | 0.00887 | -0.035 | 7.784
-1.5 | 0.131 | 0.0088 | -0.036 | 14.889
-1 | 0.193 | 0.00887 | -0.036 | 21.796
-0.5 | 0.256 | 0.0089 | -0.037 | 28.755
0 | 0.319 | 0.00906 | -0.037 | 35.146
0.5 | 0.381 | 0.00897 | -0.038 | 42.439
1 | 0.443 | 0.0091 | -0.039 | 48.651
1.5 | 0.505 | 0.01084 | -0.039 | 46.543
2 | 0.566 | 0.01086 | -0.04 | 52.184
2.5 | 0.628 | 0.0111 | -0.04 | 56.597
3 | 0.69 | 0.01139 | -0.041 | 60.585
3.5 | 0.745 | 0.01161 | -0.041 | 64.226
4 | 0.803 | 0.01225 | -0.042 | 65.495
4.5 | 0.861 | 0.01247 | -0.042 | 69.083
5 | 0.92 | 0.01256 | -0.043 | 73.26
5.5 | 0.977 | 0.01313 | -0.044 | 74.434
6 | 1.035 | 0.01287 | -0.044 | 80.38
6.5 | 1.091 | 0.0134 | -0.045 | 81.408
7 | 1.146 | 0.01385 | -0.045 | 82.73
7.5 | 1.188 | 0.0147 | -0.045 | 80.817
8 | 1.241 | 0.01526 | -0.046 | 81.282
8.5 | 1.292 | 0.01581 | -0.047 | 81.698
9 | 1.342 | 0.01649 | -0.047 | 81.382
9.5 | 1.39 | 0.01756 | -0.048 | 79.156
10 | 1.438 | 0.01803 | -0.048 | 79.759
10.5 | 1.478 | 0.01885 | -0.049 | 78.414
11 | 1.489 | 0.02165 | -0.048 | 68.792
11.5 | 1.525 | 0.02233 | -0.049 | 68.281
12 | 1.558 | 0.02332 | -0.049 | 66.805
12.5 | 1.587 | 0.02533 | -0.05 | 62.639
13 | 1.579 | 0.03155 | -0.049 | 50.052
13.5 | 1.602 | 0.03264 | -0.05 | 49.081
14 | 1.621 | 0.03421 | -0.05 | 47.404
14.5 | 1.637 | 0.03602 | -0.051 | 45.446
15 | 1.65 | 0.03777 | -0.051 | 43.668
15.5 | 1.659 | 0.03981 | -0.052 | 41.666
16 | 1.663 | 0.04235 | -0.052 | 39.276
16.5 | 1.665 | 0.04455 | -0.053 | 37.383
17 | 1.664 | 0.04699 | -0.053 | 35.422
17.5 | 1.655 | 0.05068 | -0.054 | 32.656
18 | 1.642 | 0.05533 | -0.054 | 29.678
18.5 | 1.629 | 0.05918 | -0.054 | 27.526
19 | 1.618 | 0.05976 | -0.055 | 27.082
19.5 | 1.602 | 0.06282 | -0.055 | 25.505
20 | 1.565 | 0.07418 | -0.054 | 21.098

## 114. Re 12M Mach 0.00 (2)
BIGFOIL.COM POLAR EXPORT
Pegase coap
Pegase coap |  |  |  | Cl Max: | 1.7185 | at alpha= | 19.5 | deg
XFOIL ncrit=9 |  |  |  | L/D Max: | 109.046 | at alpha= | 8.5 | deg
Re: | 12000000 |  |  | Cd Min: | 0.07912 | at alpha= | 20 | deg
Mach: | 0 |  |  | Cl=0 at alpha= | -2.6905 | deg
|  |  |  | @ Cl=0.1, Cd= | 0.0069443
|  |  |  | @ Cl=0.4, Cd= | 0.0078873
|  |  |  | @ Cl=0.6, Cd= | 0.0084949
alpha (deg) | Cl | Cd | Cm | Cl/Cd
-20 | -1.6033 | 0.03604 | -0.0658 | -44.4867
-19.5 | -1.5969 | 0.03185 | -0.066 | -50.1381
-19 | -1.584 | 0.02853 | -0.0654 | -55.5205
-18.5 | -1.5686 | 0.02575 | -0.064 | -60.9165
-18 | -1.5486 | 0.02355 | -0.0621 | -65.758
-17.5 | -1.5262 | 0.02174 | -0.0596 | -70.2024
-17 | -1.4999 | 0.02036 | -0.0565 | -73.669
-16.5 | -1.4751 | 0.0192 | -0.0523 | -76.8281
-16 | -1.439 | 0.01799 | -0.0499 | -79.9889
-15.5 | -1.3986 | 0.01693 | -0.0479 | -82.6108
-15 | -1.3551 | 0.01598 | -0.0463 | -84.7997
-14.5 | -1.3092 | 0.01511 | -0.0449 | -86.6446
-14 | -1.2615 | 0.01435 | -0.0437 | -87.9094
-13.5 | -1.2124 | 0.01373 | -0.0427 | -88.303
-13 | -1.162 | 0.01309 | -0.0418 | -88.7701
-12.5 | -1.1105 | 0.01249 | -0.0411 | -88.9111
-11.5 | -1.005 | 0.01149 | -0.0399 | -87.4674
-11 | -0.9511 | 0.01101 | -0.0394 | -86.3851
-10.5 | -0.8966 | 0.01056 | -0.039 | -84.9053
-10 | -0.8415 | 0.01015 | -0.0387 | -82.9064
-9.5 | -0.7859 | 0.00977 | -0.0385 | -80.4401
-9 | -0.7299 | 0.0094 | -0.0383 | -77.6489
-8.5 | -0.6734 | 0.00906 | -0.0382 | -74.3267
-8 | -0.6165 | 0.00873 | -0.0382 | -70.6186
-7.5 | -0.5593 | 0.00841 | -0.0382 | -66.5042
-7 | -0.5018 | 0.00812 | -0.0383 | -61.798
-6.5 | -0.4441 | 0.00784 | -0.0384 | -56.6454
-6 | -0.3863 | 0.00755 | -0.0385 | -51.1656
-5.5 | -0.3296 | 0.00713 | -0.0385 | -46.2272
-5 | -0.2707 | 0.00702 | -0.0388 | -38.5613
-4.5 | -0.2117 | 0.00691 | -0.0392 | -30.6368
-4 | -0.1533 | 0.00693 | -0.0395 | -22.1212
-3.5 | -0.0948 | 0.00698 | -0.0399 | -13.5817
-3 | -0.0364 | 0.00705 | -0.0403 | -5.1631
-2.5 | 0.0224 | 0.00702 | -0.0407 | 3.1909
-2 | 0.081 | 0.00697 | -0.0411 | 11.6212
-1.5 | 0.1401 | 0.00689 | -0.0416 | 20.3338
-1 | 0.1994 | 0.00682 | -0.0421 | 29.2375
-0.5 | 0.252 | 0.00764 | -0.0418 | 32.9843
0 | 0.3101 | 0.00774 | -0.0422 | 40.0646
0.5 | 0.3688 | 0.00775 | -0.0427 | 47.5871
1 | 0.4256 | 0.008 | -0.0429 | 53.2
1.5 | 0.4816 | 0.00825 | -0.043 | 58.3758
2.5 | 0.5974 | 0.00849 | -0.044 | 70.3651
3 | 0.6552 | 0.0086 | -0.0444 | 76.186
3.5 | 0.7125 | 0.00875 | -0.0448 | 81.4286
4 | 0.7684 | 0.00902 | -0.0451 | 85.1885
4.5 | 0.8247 | 0.00922 | -0.0454 | 89.4469
5 | 0.8807 | 0.00936 | -0.0457 | 94.0919
5.5 | 0.9346 | 0.00934 | -0.0457 | 100.0642
6 | 0.9836 | 0.00967 | -0.0449 | 101.7166
6.5 | 1.0364 | 0.00983 | -0.0448 | 105.4323
7 | 1.0901 | 0.01019 | -0.0449 | 106.9774
7.5 | 1.1429 | 0.01056 | -0.0449 | 108.2292
8 | 1.1947 | 0.01097 | -0.0447 | 108.9061
8.5 | 1.2453 | 0.01142 | -0.0444 | 109.0455
9 | 1.2945 | 0.01191 | -0.0438 | 108.6902
9.5 | 1.3417 | 0.01244 | -0.0431 | 107.8537
10 | 1.3862 | 0.01303 | -0.0419 | 106.3853
10.5 | 1.4199 | 0.0137 | -0.0389 | 103.6423
11 | 1.4552 | 0.01463 | -0.0368 | 99.4668
11.5 | 1.4888 | 0.01578 | -0.0349 | 94.3473
12 | 1.5196 | 0.01724 | -0.0332 | 88.1439
12.5 | 1.5479 | 0.01897 | -0.0317 | 81.5973
13 | 1.5759 | 0.02102 | -0.0307 | 74.9715
13.5 | 1.6015 | 0.02345 | -0.03 | 68.2942
14 | 1.6231 | 0.02623 | -0.0291 | 61.8795
14.5 | 1.6435 | 0.02933 | -0.0287 | 56.0348
15 | 1.6584 | 0.03283 | -0.0279 | 50.5148
15.5 | 1.6703 | 0.03643 | -0.0269 | 45.8496
16 | 1.6798 | 0.04031 | -0.026 | 41.672
16.5 | 1.6895 | 0.04426 | -0.0254 | 38.1722
17 | 1.6972 | 0.04856 | -0.0248 | 34.9506
17.5 | 1.7047 | 0.05307 | -0.0245 | 32.1217
18 | 1.7103 | 0.05781 | -0.0243 | 29.5848
19 | 1.717 | 0.06789 | -0.0244 | 25.2909
19.5 | 1.7185 | 0.07333 | -0.0248 | 23.4352
20 | 1.7169 | 0.07912 | -0.0253 | 21.6999

## 115. Re 12M Mach 0.10 (1)
BIGFOIL.COM POLAR EXPORT
Pegase coap
Pegase coap |  |  |  | Cl Max: | 1.649 | at alpha= | 16 | deg
JavaFoil+Calcfoil stall+Eppler ext transition |  |  |  | L/D Max: | 82.437 | at alpha= | 7 | deg
Re: | 12000000 |  |  | Cd Min: | 0.00825 | at alpha= | -4.5 | deg
Mach: | 0.1 |  |  | Cl=0 at alpha= | -2.5574 | deg
|  |  |  | @ Cl=0.1, Cd= | 0.0088149
|  |  |  | @ Cl=0.4, Cd= | 0.0094657
|  |  |  | @ Cl=0.6, Cd= | 0.011055
alpha (deg) | Cl | Cd | Cm | Cl/Cd
-16.5 | -0.763 | 0.10679 | -0.013 | -7.144
-16 | -0.771 | 0.10187 | -0.013 | -7.565
-15.5 | -0.776 | 0.09727 | -0.013 | -7.982
-15 | -0.779 | 0.09401 | -0.014 | -8.286
-14.5 | -0.78 | 0.08914 | -0.014 | -8.747
-14 | -0.772 | 0.0903 | -0.013 | -8.545
-13.5 | -0.767 | 0.08506 | -0.013 | -9.02
-13 | -0.766 | 0.07539 | -0.015 | -10.161
-12.5 | -0.754 | 0.073 | -0.015 | -10.327
-12 | -0.74 | 0.06888 | -0.015 | -10.745
-11.5 | -0.826 | 0.02057 | -0.023 | -40.151
-11 | -0.809 | 0.01812 | -0.024 | -44.65
-10.5 | -0.803 | 0.0139 | -0.025 | -57.763
-10 | -0.778 | 0.01283 | -0.026 | -60.6
-9.5 | -0.755 | 0.00964 | -0.027 | -78.339
-9 | -0.715 | 0.00944 | -0.027 | -75.724
-8.5 | -0.67 | 0.00917 | -0.028 | -73.109
-8 | -0.621 | 0.00934 | -0.029 | -66.491
-7.5 | -0.571 | 0.00912 | -0.029 | -62.591
-7 | -0.518 | 0.00901 | -0.03 | -57.558
-6.5 | -0.464 | 0.0087 | -0.03 | -53.377
-6 | -0.409 | 0.00861 | -0.031 | -47.508
-5.5 | -0.352 | 0.00857 | -0.031 | -41.081
-5 | -0.294 | 0.00834 | -0.032 | -35.283
-4.5 | -0.236 | 0.00825 | -0.032 | -28.557
-4 | -0.176 | 0.00828 | -0.033 | -21.249
-3.5 | -0.115 | 0.00891 | -0.033 | -12.958
-3 | -0.054 | 0.00892 | -0.034 | -6.087
-2.5 | 0.007 | 0.00884 | -0.035 | 0.828
-2 | 0.069 | 0.00881 | -0.035 | 7.875
-1.5 | 0.132 | 0.00882 | -0.036 | 14.936
-1 | 0.194 | 0.00885 | -0.036 | 21.947
-0.5 | 0.257 | 0.00895 | -0.037 | 28.706
0 | 0.32 | 0.00912 | -0.038 | 35.097
0.5 | 0.382 | 0.00902 | -0.038 | 42.386
1 | 0.445 | 0.01058 | -0.039 | 42.025
1.5 | 0.507 | 0.01085 | -0.039 | 46.743
2 | 0.569 | 0.01093 | -0.04 | 52.079
2.5 | 0.631 | 0.01118 | -0.041 | 56.483
3 | 0.693 | 0.01143 | -0.041 | 60.666
3.5 | 0.749 | 0.01166 | -0.041 | 64.231
4 | 0.806 | 0.01223 | -0.042 | 65.924
4.5 | 0.865 | 0.01253 | -0.043 | 69.08
5 | 0.924 | 0.01265 | -0.043 | 73.066
5.5 | 0.982 | 0.01321 | -0.044 | 74.311
6 | 1.039 | 0.01294 | -0.044 | 80.339
6.5 | 1.095 | 0.01349 | -0.045 | 81.182
7 | 1.151 | 0.01396 | -0.046 | 82.437
7.5 | 1.193 | 0.01482 | -0.046 | 80.472
8 | 1.245 | 0.01536 | -0.046 | 81.09
8.5 | 1.297 | 0.01596 | -0.047 | 81.257
9 | 1.347 | 0.01666 | -0.047 | 80.848
9.5 | 1.394 | 0.01778 | -0.048 | 78.403
10 | 1.442 | 0.01826 | -0.048 | 78.936
10.5 | 1.455 | 0.02099 | -0.048 | 69.296
11 | 1.493 | 0.02189 | -0.048 | 68.187
11.5 | 1.528 | 0.02269 | -0.049 | 67.329
12 | 1.56 | 0.02362 | -0.05 | 66.036
12.5 | 1.554 | 0.03017 | -0.049 | 51.516
13 | 1.579 | 0.03165 | -0.049 | 49.88
13.5 | 1.6 | 0.03291 | -0.05 | 48.607
14 | 1.617 | 0.03538 | -0.05 | 45.703
14.5 | 1.631 | 0.03671 | -0.051 | 44.427
15 | 1.64 | 0.039 | -0.051 | 42.057
15.5 | 1.647 | 0.04027 | -0.052 | 40.9
16 | 1.649 | 0.04299 | -0.053 | 38.355
16.5 | 1.648 | 0.04536 | -0.053 | 36.331
17 | 1.643 | 0.04755 | -0.054 | 34.559
17.5 | 1.632 | 0.05037 | -0.054 | 32.399
18 | 1.612 | 0.05698 | -0.054 | 28.29
18.5 | 1.6 | 0.05778 | -0.055 | 27.686
19 | 1.58 | 0.06159 | -0.055 | 25.657
19.5 | 1.56 | 0.06475 | -0.055 | 24.092
20 | 1.536 | 0.06904 | -0.056 | 22.242

## 116. Re 12M Mach 0.10 (2)
BIGFOIL.COM POLAR EXPORT
Pegase coap
Pegase coap |  |  |  | Cl Max: | 1.7097 | at alpha= | 20 | deg
XFOIL ncrit=9 |  |  |  | L/D Max: | 108.546 | at alpha= | 8 | deg
Re: | 12000000 |  |  | Cd Min: | 0.08206 | at alpha= | 20 | deg
Mach: | 0.1 |  |  | Cl=0 at alpha= | -2.6922 | deg
|  |  |  | @ Cl=0.1, Cd= | 0.0069624
|  |  |  | @ Cl=0.4, Cd= | 0.0078957
|  |  |  | @ Cl=0.6, Cd= | 0.0085009
alpha (deg) | Cl | Cd | Cm | Cl/Cd
-20 | -1.5711 | 0.04175 | -0.0673 | -37.6311
-19.5 | -1.574 | 0.03628 | -0.0684 | -43.3848
-19 | -1.5679 | 0.03193 | -0.0686 | -49.1043
-18.5 | -1.557 | 0.02838 | -0.068 | -54.8626
-18 | -1.5405 | 0.02563 | -0.0664 | -60.1053
-17.5 | -1.5215 | 0.02332 | -0.0642 | -65.2444
-16.5 | -1.4726 | 0.02008 | -0.0577 | -73.3367
-16 | -1.4431 | 0.01899 | -0.0539 | -75.9926
-15.5 | -1.4041 | 0.01785 | -0.0515 | -78.6611
-15 | -1.3626 | 0.01671 | -0.0494 | -81.544
-14.5 | -1.3178 | 0.0157 | -0.0477 | -83.9363
-14 | -1.2706 | 0.01488 | -0.0462 | -85.3898
-13.5 | -1.2216 | 0.01413 | -0.045 | -86.4544
-13 | -1.1712 | 0.01343 | -0.0439 | -87.2077
-11.5 | -1.0132 | 0.01169 | -0.0414 | -86.6724
-11 | -0.9588 | 0.01118 | -0.0408 | -85.7603
-10.5 | -0.9038 | 0.0107 | -0.0402 | -84.4673
-10 | -0.8482 | 0.01027 | -0.0398 | -82.5901
-9.5 | -0.7921 | 0.00987 | -0.0395 | -80.2533
-9 | -0.7355 | 0.00948 | -0.0392 | -77.5844
-8.5 | -0.6785 | 0.00912 | -0.039 | -74.3969
-8 | -0.6211 | 0.00879 | -0.0389 | -70.6598
-7.5 | -0.5634 | 0.00846 | -0.0389 | -66.5957
-7 | -0.5054 | 0.00816 | -0.0389 | -61.9363
-6.5 | -0.4472 | 0.00787 | -0.0389 | -56.8234
-6 | -0.3888 | 0.00759 | -0.039 | -51.2253
-5.5 | -0.3319 | 0.00715 | -0.0389 | -46.4196
-5 | -0.2726 | 0.00704 | -0.0392 | -38.7216
-4.5 | -0.2131 | 0.00693 | -0.0396 | -30.7504
-3 | -0.0365 | 0.00707 | -0.0406 | -5.1627
-2.5 | 0.0228 | 0.00703 | -0.041 | 3.2432
-2 | 0.0817 | 0.00699 | -0.0414 | 11.6881
-1.5 | 0.1413 | 0.0069 | -0.0419 | 20.4783
-1 | 0.2009 | 0.00683 | -0.0424 | 29.4143
-0.5 | 0.2537 | 0.00767 | -0.042 | 33.0769
0 | 0.3122 | 0.00775 | -0.0424 | 40.2839
0.5 | 0.3713 | 0.00777 | -0.0429 | 47.7864
1 | 0.4284 | 0.00802 | -0.0431 | 53.4165
1.5 | 0.4848 | 0.00827 | -0.0433 | 58.6215
3 | 0.6594 | 0.00862 | -0.0446 | 76.4965
3.5 | 0.7169 | 0.00879 | -0.045 | 81.5586
4 | 0.7733 | 0.00905 | -0.0452 | 85.4475
4.5 | 0.83 | 0.00926 | -0.0455 | 89.6328
5 | 0.8863 | 0.0094 | -0.0458 | 94.2872
5.5 | 0.9404 | 0.0094 | -0.0457 | 100.0426
6 | 0.9896 | 0.00974 | -0.0449 | 101.6016
6.5 | 1.0427 | 0.00989 | -0.0448 | 105.4297
7 | 1.0967 | 0.01026 | -0.0448 | 106.8908
7.5 | 1.1497 | 0.01064 | -0.0447 | 108.0545
8 | 1.2016 | 0.01107 | -0.0444 | 108.5456
8.5 | 1.2522 | 0.01154 | -0.044 | 108.5095
9 | 1.3012 | 0.01205 | -0.0433 | 107.9834
9.5 | 1.348 | 0.0126 | -0.0424 | 106.9841
10 | 1.3883 | 0.0132 | -0.0403 | 105.1742
10.5 | 1.423 | 0.01401 | -0.0376 | 101.5703
11 | 1.4583 | 0.01502 | -0.0356 | 97.0905
11.5 | 1.491 | 0.01634 | -0.0337 | 91.2485
12.5 | 1.5489 | 0.0199 | -0.0307 | 77.8342
13 | 1.5764 | 0.0222 | -0.0299 | 71.009
13.5 | 1.601 | 0.02477 | -0.029 | 64.6346
14 | 1.6213 | 0.02784 | -0.0283 | 58.2364
14.5 | 1.6404 | 0.03112 | -0.0277 | 52.7121
15 | 1.6545 | 0.03455 | -0.0267 | 47.8871
15.5 | 1.663 | 0.03854 | -0.0256 | 43.15
16 | 1.6711 | 0.04275 | -0.0247 | 39.0901
16.5 | 1.6807 | 0.04679 | -0.0241 | 35.9201
17 | 1.6889 | 0.05119 | -0.0237 | 32.9928
17.5 | 1.6945 | 0.05603 | -0.0234 | 30.2427
18 | 1.6987 | 0.06105 | -0.0233 | 27.8247
18.5 | 1.7028 | 0.06594 | -0.0232 | 25.8235
19 | 1.7035 | 0.0715 | -0.0235 | 23.8252
19.5 | 1.7035 | 0.0772 | -0.0239 | 22.0661
20 | 1.7097 | 0.08206 | -0.0243 | 20.8348

## 117. Re 12M Mach 0.25 (1)
BIGFOIL.COM POLAR EXPORT
Pegase coap
Pegase coap |  |  |  | Cl Max: | 1.572 | at alpha= | 14 | deg
JavaFoil+Calcfoil stall+Eppler ext transition |  |  |  | L/D Max: | 79.086 | at alpha= | 8 | deg
Re: | 12000000 |  |  | Cd Min: | 0.00816 | at alpha= | -4 | deg
Mach: | 0.25 |  |  | Cl=0 at alpha= | -2.5625 | deg
|  |  |  | @ Cl=0.1, Cd= | 0.0088045
|  |  |  | @ Cl=0.4, Cd= | 0.010568
|  |  |  | @ Cl=0.6, Cd= | 0.011136
alpha (deg) | Cl | Cd | Cm | Cl/Cd
-17 | -0.436 | 0.11901 | -0.012 | -3.667
-16.5 | -0.479 | 0.11587 | -0.012 | -4.131
-16 | -0.521 | 0.1046 | -0.013 | -4.984
-15.5 | -0.553 | 0.1037 | -0.013 | -5.336
-15 | -0.585 | 0.099 | -0.013 | -5.905
-14.5 | -0.612 | 0.09435 | -0.013 | -6.483
-14 | -0.634 | 0.09009 | -0.014 | -7.039
-13.5 | -0.652 | 0.08622 | -0.014 | -7.557
-13 | -0.664 | 0.08181 | -0.014 | -8.12
-12.5 | -0.672 | 0.07746 | -0.014 | -8.673
-12 | -0.673 | 0.07518 | -0.014 | -8.95
-11.5 | -0.67 | 0.0708 | -0.015 | -9.462
-11 | -0.661 | 0.06741 | -0.015 | -9.81
-10.5 | -0.654 | 0.05904 | -0.017 | -11.085
-10 | -0.635 | 0.05644 | -0.017 | -11.256
-9.5 | -0.613 | 0.0527 | -0.018 | -11.634
-9 | -0.585 | 0.05005 | -0.018 | -11.693
-8.5 | -0.671 | 0.00925 | -0.029 | -72.529
-8 | -0.625 | 0.01171 | -0.029 | -53.345
-7.5 | -0.576 | 0.00913 | -0.03 | -63.086
-7 | -0.525 | 0.00895 | -0.03 | -58.679
-6.5 | -0.472 | 0.00874 | -0.031 | -53.942
-6 | -0.416 | 0.00874 | -0.031 | -47.609
-5.5 | -0.359 | 0.00864 | -0.032 | -41.567
-5 | -0.301 | 0.00839 | -0.033 | -35.85
-4.5 | -0.241 | 0.00821 | -0.033 | -29.332
-4 | -0.18 | 0.00816 | -0.034 | -22.069
-3.5 | -0.118 | 0.00883 | -0.034 | -13.389
-3 | -0.056 | 0.00888 | -0.035 | -6.27
-2.5 | 0.008 | 0.00885 | -0.036 | 0.848
-2 | 0.071 | 0.0088 | -0.036 | 8.089
-1.5 | 0.135 | 0.00881 | -0.037 | 15.351
-1 | 0.2 | 0.00884 | -0.037 | 22.584
-0.5 | 0.264 | 0.00896 | -0.038 | 29.464
0 | 0.329 | 0.01056 | -0.039 | 31.132
0.5 | 0.393 | 0.01055 | -0.039 | 37.259
1 | 0.457 | 0.01071 | -0.04 | 42.669
1.5 | 0.521 | 0.01084 | -0.04 | 48.051
2 | 0.585 | 0.01106 | -0.041 | 52.866
2.5 | 0.644 | 0.01136 | -0.041 | 56.655
3 | 0.706 | 0.01164 | -0.042 | 60.647
3.5 | 0.767 | 0.01193 | -0.042 | 64.248
4 | 0.827 | 0.01222 | -0.043 | 67.694
4.5 | 0.887 | 0.0128 | -0.044 | 69.326
5 | 0.947 | 0.01302 | -0.044 | 72.748
5.5 | 1.006 | 0.01338 | -0.045 | 75.187
6 | 1.053 | 0.0141 | -0.045 | 74.683
6.5 | 1.109 | 0.01433 | -0.046 | 77.398
7 | 1.165 | 0.01489 | -0.046 | 78.219
7.5 | 1.219 | 0.01548 | -0.047 | 78.702
8 | 1.271 | 0.01608 | -0.047 | 79.086
8.5 | 1.322 | 0.0168 | -0.048 | 78.713
9 | 1.371 | 0.01757 | -0.049 | 78.044
9.5 | 1.39 | 0.02048 | -0.048 | 67.884
10 | 1.436 | 0.02128 | -0.049 | 67.496
10.5 | 1.475 | 0.02222 | -0.049 | 66.364
11 | 1.508 | 0.02317 | -0.05 | 65.076
11.5 | 1.505 | 0.02843 | -0.049 | 52.917
12 | 1.529 | 0.0298 | -0.049 | 51.29
12.5 | 1.547 | 0.03236 | -0.05 | 47.819
13 | 1.561 | 0.03412 | -0.051 | 45.755
13.5 | 1.57 | 0.03586 | -0.051 | 43.771
14 | 1.572 | 0.03738 | -0.052 | 42.066
14.5 | 1.568 | 0.04019 | -0.052 | 39.023
15 | 1.559 | 0.04197 | -0.053 | 37.152
15.5 | 1.544 | 0.04396 | -0.053 | 35.116
16 | 1.518 | 0.04826 | -0.054 | 31.45
16.5 | 1.486 | 0.05225 | -0.054 | 28.434
17 | 1.449 | 0.05612 | -0.054 | 25.815
17.5 | 1.407 | 0.06046 | -0.055 | 23.267
18 | 1.361 | 0.0639 | -0.055 | 21.291
18.5 | 1.299 | 0.07149 | -0.055 | 18.164
19 | 1.244 | 0.07675 | -0.055 | 16.202

## 118. Re 12M Mach 0.25 (2)
BIGFOIL.COM POLAR EXPORT
Pegase coap
Pegase coap |  |  |  | Cl Max: | 1.6405 | at alpha= | 18 | deg
XFOIL ncrit=9 |  |  |  | L/D Max: | 106.228 | at alpha= | 7.5 | deg
Re: | 12000000 |  |  | Cd Min: | 0.17726 | at alpha= | -20 | deg
Mach: | 0.25 |  |  | Cl=0 at alpha= | -2.7002 | deg
|  |  |  | @ Cl=0.1, Cd= | 0.0070347
|  |  |  | @ Cl=0.4, Cd= | 0.0080802
|  |  |  | @ Cl=0.6, Cd= | 0.0085847
alpha (deg) | Cl | Cd | Cm | Cl/Cd
-20 | -0.4495 | 0.17726 | 0.0053 | -2.5358
-19.5 | -0.4405 | 0.17305 | 0.0026 | -2.5455
-19 | -0.4313 | 0.16893 | 0 | -2.5531
-18.5 | -0.4226 | 0.16483 | -0.0026 | -2.5639
-18 | -1.1646 | 0.07973 | -0.0509 | -14.6068
-17.5 | -1.2824 | 0.05556 | -0.0693 | -23.0814
-17 | -1.3329 | 0.04373 | -0.0759 | -30.4802
-16.5 | -1.3611 | 0.03547 | -0.0786 | -38.3733
-16 | -1.3697 | 0.02983 | -0.0784 | -45.9169
-15.5 | -1.3678 | 0.02575 | -0.076 | -53.1184
-15 | -1.3559 | 0.02285 | -0.072 | -59.3392
-14.5 | -1.3377 | 0.02093 | -0.0664 | -63.913
-14 | -1.3013 | 0.01923 | -0.0628 | -67.6703
-13.5 | -1.2612 | 0.01749 | -0.0595 | -72.1098
-12 | -1.1124 | 0.0139 | -0.0523 | -80.0288
-11.5 | -1.0574 | 0.01304 | -0.0505 | -81.089
-11 | -1.0011 | 0.01228 | -0.0489 | -81.5228
-10.5 | -0.9437 | 0.01161 | -0.0476 | -81.2834
-10 | -0.8855 | 0.01102 | -0.0464 | -80.3539
-9.5 | -0.8266 | 0.01048 | -0.0454 | -78.874
-9 | -0.7672 | 0.00999 | -0.0445 | -76.7968
-8.5 | -0.7073 | 0.00954 | -0.0438 | -74.1405
-8 | -0.647 | 0.00913 | -0.0432 | -70.8653
-7.5 | -0.5865 | 0.00875 | -0.0427 | -67.0286
-7 | -0.5256 | 0.00841 | -0.0423 | -62.497
-6.5 | -0.4647 | 0.00808 | -0.0421 | -57.5124
-6 | -0.4035 | 0.00779 | -0.0419 | -51.7972
-5.5 | -0.3442 | 0.00729 | -0.0415 | -47.2154
-5 | -0.2827 | 0.00715 | -0.0416 | -39.5385
-4.5 | -0.2211 | 0.00709 | -0.0417 | -31.1848
-4 | -0.1597 | 0.00708 | -0.0419 | -22.5565
-2.5 | 0.0246 | 0.00712 | -0.0428 | 3.4551
-2 | 0.0858 | 0.00706 | -0.0431 | 12.153
-1.5 | 0.1475 | 0.00695 | -0.0435 | 21.223
-1 | 0.2089 | 0.00692 | -0.0439 | 30.1879
-0.5 | 0.2634 | 0.00775 | -0.0434 | 33.9871
0 | 0.3241 | 0.00782 | -0.0438 | 41.445
0.5 | 0.3838 | 0.008 | -0.044 | 47.975
1 | 0.4424 | 0.00829 | -0.0441 | 53.3655
1.5 | 0.5022 | 0.00838 | -0.0444 | 59.9284
2 | 0.5624 | 0.00851 | -0.0448 | 66.087
2.5 | 0.6228 | 0.00863 | -0.0452 | 72.1669
3 | 0.6828 | 0.00876 | -0.0456 | 77.9452
3.5 | 0.7415 | 0.00902 | -0.0458 | 82.2062
4 | 0.8002 | 0.00924 | -0.0459 | 86.6017
4.5 | 0.8588 | 0.00947 | -0.0461 | 90.6864
5 | 0.917 | 0.00963 | -0.0462 | 95.2233
6 | 1.0227 | 0.0101 | -0.0448 | 101.2574
6.5 | 1.0769 | 0.01027 | -0.0443 | 104.8588
7 | 1.132 | 0.0107 | -0.0439 | 105.7944
7.5 | 1.1855 | 0.01116 | -0.0433 | 106.2276
8 | 1.2373 | 0.01167 | -0.0425 | 106.024
8.5 | 1.2869 | 0.01224 | -0.0413 | 105.1389
9 | 1.3282 | 0.01287 | -0.0386 | 103.2012
9.5 | 1.3661 | 0.01376 | -0.0359 | 99.2805
10 | 1.4035 | 0.01488 | -0.0336 | 94.3212
10.5 | 1.4384 | 0.01634 | -0.0316 | 88.0294
11 | 1.4706 | 0.01816 | -0.0299 | 80.9802
11.5 | 1.4996 | 0.02053 | -0.0286 | 73.0443
12.5 | 1.5479 | 0.02648 | -0.0265 | 58.4554
13 | 1.5704 | 0.02973 | -0.0257 | 52.8221
13.5 | 1.5837 | 0.03348 | -0.0243 | 47.3029
14 | 1.5923 | 0.03762 | -0.0228 | 42.3259
14.5 | 1.6019 | 0.04183 | -0.0215 | 38.2955
15 | 1.611 | 0.04624 | -0.0205 | 34.84
15.5 | 1.6202 | 0.05083 | -0.0197 | 31.8749
16 | 1.6259 | 0.05592 | -0.0192 | 29.0755
16.5 | 1.6325 | 0.06091 | -0.0187 | 26.8018
17 | 1.635 | 0.06644 | -0.0186 | 24.6087
17.5 | 1.6354 | 0.07217 | -0.0186 | 22.6604
18 | 1.6405 | 0.07751 | -0.0186 | 21.165
18.5 | 1.6397 | 0.08352 | -0.019 | 19.6324
19 | 1.6381 | 0.08978 | -0.0196 | 18.2457
19.5 | 1.6366 | 0.09596 | -0.0204 | 17.055
20 | 1.6392 | 0.10187 | -0.0213 | 16.0911

## 119. Re 12M Mach 0.50 (1)
BIGFOIL.COM POLAR EXPORT
Pegase coap
Pegase coap |  |  |  | Cl Max: | 1.369 | at alpha= | 9.5 | deg
JavaFoil+Calcfoil stall+Eppler ext transition |  |  |  | L/D Max: | 69.022 | at alpha= | 6 | deg
Re: | 12000000 |  |  | Cd Min: | 0.00801 | at alpha= | -4 | deg
Mach: | 0.5 |  |  | Cl=0 at alpha= | -2.558 | deg
|  |  |  | @ Cl=0.1, Cd= | 0.010443
|  |  |  | @ Cl=0.4, Cd= | 0.011139
|  |  |  | @ Cl=0.6, Cd= | 0.011831
alpha (deg) | Cl | Cd | Cm | Cl/Cd
-20 | -0.99 | 0.16342 | -0.013 | -6.058
-19.5 | -0.961 | 0.16629 | -0.013 | -5.78
-19 | -0.934 | 0.15227 | -0.013 | -6.131
-18.5 | -0.901 | 0.15512 | -0.013 | -5.807
-18 | -0.873 | 0.14538 | -0.013 | -6.007
-17.5 | -0.846 | 0.14241 | -0.013 | -5.939
-17 | -0.818 | 0.18802 | -0.013 | -4.35
-16.5 | -0.79 | 0.18207 | -0.014 | -4.34
-16 | -0.763 | 0.18005 | -0.014 | -4.236
-15.5 | -0.736 | 0.1105 | -0.014 | -6.658
-15 | -0.707 | 0.10441 | -0.014 | -6.776
-14.5 | -0.68 | 0.09714 | -0.015 | -7.002
-14 | -0.658 | 0.08511 | -0.017 | -7.736
-13.5 | -0.624 | 0.08962 | -0.015 | -6.968
-13 | -0.601 | 0.08004 | -0.017 | -7.51
-12.5 | -0.573 | 0.074 | -0.018 | -7.749
-12 | -0.546 | 0.0691 | -0.018 | -7.896
-11.5 | -0.594 | 0.02058 | -0.027 | -28.839
-11 | -0.484 | 0.06945 | -0.017 | -6.967
-10.5 | -0.459 | 0.06262 | -0.019 | -7.33
-10 | -0.426 | 0.06417 | -0.017 | -6.638
-9.5 | -0.396 | 0.06683 | -0.017 | -5.932
-9 | -0.368 | 0.06151 | -0.017 | -5.986
-8.5 | -0.34 | 0.05617 | -0.018 | -6.061
-8 | -0.312 | 0.05128 | -0.019 | -6.093
-7.5 | -0.284 | 0.04747 | -0.019 | -5.987
-7 | -0.258 | 0.0426 | -0.021 | -6.055
-6.5 | -0.434 | 0.00892 | -0.035 | -48.639
-6 | -0.34 | 0.03772 | -0.023 | -9
-5.5 | -0.299 | 0.03985 | -0.017 | -7.501
-5 | -0.256 | 0.03782 | -0.018 | -6.782
-4.5 | -0.259 | 0.0082 | -0.037 | -31.558
-4 | -0.196 | 0.00801 | -0.038 | -24.429
-3.5 | -0.13 | 0.01012 | -0.038 | -12.799
-3 | -0.061 | 0.0102 | -0.039 | -6.015
-2.5 | 0.008 | 0.01026 | -0.04 | 0.81
-2 | 0.079 | 0.01041 | -0.04 | 7.593
-1.5 | 0.15 | 0.01052 | -0.041 | 14.3
-1 | 0.222 | 0.0094 | -0.042 | 23.644
-0.5 | 0.295 | 0.01074 | -0.042 | 27.427
0 | 0.363 | 0.01107 | -0.043 | 32.831
0.5 | 0.433 | 0.0112 | -0.043 | 38.699
1 | 0.504 | 0.01134 | -0.044 | 44.415
1.5 | 0.574 | 0.01163 | -0.045 | 49.335
2 | 0.644 | 0.01217 | -0.045 | 52.881
2.5 | 0.714 | 0.01206 | -0.046 | 59.173
3 | 0.783 | 0.01291 | -0.047 | 60.632
3.5 | 0.842 | 0.01351 | -0.047 | 62.286
4 | 0.907 | 0.01418 | -0.047 | 63.946
4.5 | 0.971 | 0.01463 | -0.048 | 66.376
5 | 1.033 | 0.01536 | -0.049 | 67.273
5.5 | 1.094 | 0.01609 | -0.049 | 68.008
6 | 1.152 | 0.01669 | -0.05 | 69.022
6.5 | 1.183 | 0.01868 | -0.049 | 63.316
7 | 1.235 | 0.01962 | -0.05 | 62.934
7.5 | 1.254 | 0.02335 | -0.049 | 53.715
8 | 1.296 | 0.02462 | -0.05 | 52.632
8.5 | 1.33 | 0.02625 | -0.051 | 50.683
9 | 1.356 | 0.02765 | -0.051 | 49.029
9.5 | 1.369 | 0.02913 | -0.052 | 46.992
10 | 1.362 | 0.03079 | -0.052 | 44.226
10.5 | 1.252 | 0.0323 | -0.053 | 38.755
11 | 0.887 | 0.03469 | -0.054 | 25.566
11.5 | 0.919 | 0.03669 | -0.054 | 25.036
12 | 0.949 | 0.04127 | -0.055 | 23.005
12.5 | 0.979 | 0.04458 | -0.055 | 21.951
13 | 1.004 | 0.05189 | -0.056 | 19.352
13.5 | 1.031 | 0.05822 | -0.056 | 17.717
14 | 1.046 | 0.07059 | -0.055 | 14.811
14.5 | 0.974 | 0.13288 | -0.037 | 7.331

## 120. Re 12M Mach 0.50 (2)
BIGFOIL.COM POLAR EXPORT
Pegase coap
Pegase coap |  |  |  | Cl Max: | 1.4225 | at alpha= | 16 | deg
XFOIL ncrit=9 |  |  |  | L/D Max: | 93.7264 | at alpha= | 5 | deg
Re: | 12000000 |  |  | Cd Min: | 0.13347 | at alpha= | 17.5 | deg
Mach: | 0.5 |  |  | Cl=0 at alpha= | -99 | deg
|  |  |  | @ Cl=0.1, Cd= | 0.0084
|  |  |  | @ Cl=0.4, Cd= | 0.0085153
|  |  |  | @ Cl=0.6, Cd= | 0.0090254
alpha (deg) | Cl | Cd | Cm | Cl/Cd
0 | 0.3752 | 0.0084 | -0.0495 | 44.6667
0.5 | 0.4419 | 0.00871 | -0.0492 | 50.7348
1 | 0.5109 | 0.00884 | -0.0492 | 57.7941
1.5 | 0.5798 | 0.00899 | -0.0492 | 64.4939
2 | 0.6482 | 0.00911 | -0.0492 | 71.1526
3 | 0.7824 | 0.00967 | -0.0485 | 80.91
3.5 | 0.8488 | 0.00998 | -0.048 | 85.0501
4 | 0.9143 | 0.01031 | -0.0472 | 88.6809
4.5 | 0.9791 | 0.01067 | -0.0463 | 91.7619
5 | 1.0413 | 0.01111 | -0.0449 | 93.7264
5.5 | 1.0871 | 0.01209 | -0.0411 | 89.9173
6 | 1.1276 | 0.0127 | -0.0365 | 88.7874
6.5 | 1.1752 | 0.01367 | -0.034 | 85.9693
7 | 1.2199 | 0.01516 | -0.0319 | 80.4683
7.5 | 1.2613 | 0.01748 | -0.0302 | 72.1568
8 | 1.2984 | 0.02042 | -0.0289 | 63.5847
8.5 | 1.3311 | 0.02392 | -0.0277 | 55.648
9 | 1.3508 | 0.02781 | -0.0253 | 48.5725
9.5 | 1.3647 | 0.03191 | -0.0225 | 42.7672
10 | 1.3731 | 0.03646 | -0.0197 | 37.6604
10.5 | 1.3823 | 0.0412 | -0.0173 | 33.551
11 | 1.3908 | 0.04634 | -0.0153 | 30.0129
11.5 | 1.3977 | 0.05165 | -0.0135 | 27.061
12 | 1.4017 | 0.05735 | -0.012 | 24.4412
12.5 | 1.4056 | 0.06312 | -0.0107 | 22.2687
13 | 1.4105 | 0.06899 | -0.0096 | 20.445
13.5 | 1.4148 | 0.07505 | -0.0088 | 18.8514
14 | 1.4171 | 0.08143 | -0.0084 | 17.4027
14.5 | 1.4199 | 0.08796 | -0.0082 | 16.1426
15.5 | 1.4223 | 0.10172 | -0.0089 | 13.9825
16 | 1.4225 | 0.10899 | -0.0099 | 13.0517
16.5 | 1.4193 | 0.11679 | -0.0115 | 12.1526
17 | 1.4143 | 0.12508 | -0.0137 | 11.3072
17.5 | 1.4098 | 0.13347 | -0.0164 | 10.5627

## 121. Re 14M Mach 0.00 (1)
BIGFOIL.COM POLAR EXPORT
Pegase coap
Pegase coap |  |  |  | Cl Max: | 1.666 | at alpha= | 16.5 | deg
JavaFoil+Calcfoil stall+Eppler ext transition |  |  |  | L/D Max: | 85.603 | at alpha= | 7.5 | deg
Re: | 14000000 |  |  | Cd Min: | 0.00803 | at alpha= | -3.5 | deg
Mach: | 0 |  |  | Cl=0 at alpha= | -2.5574 | deg
|  |  |  | @ Cl=0.1, Cd= | 0.008695
|  |  |  | @ Cl=0.4, Cd= | 0.0088668
|  |  |  | @ Cl=0.6, Cd= | 0.010814
alpha (deg) | Cl | Cd | Cm | Cl/Cd
-16.5 | -0.794 | 0.10644 | -0.013 | -7.455
-16 | -0.799 | 0.10062 | -0.013 | -7.941
-15.5 | -0.801 | 0.09572 | -0.013 | -8.373
-15 | -0.801 | 0.09224 | -0.014 | -8.684
-14.5 | -0.799 | 0.08781 | -0.014 | -9.1
-14 | -0.795 | 0.0827 | -0.014 | -9.611
-13.5 | -0.787 | 0.07909 | -0.015 | -9.952
-13 | -0.777 | 0.07495 | -0.015 | -10.371
-12.5 | -0.763 | 0.0717 | -0.015 | -10.649
-12 | -0.748 | 0.06758 | -0.016 | -11.066
-11.5 | -0.86 | 0.01494 | -0.024 | -57.596
-11 | -0.834 | 0.01462 | -0.025 | -57.013
-10.5 | -0.813 | 0.01301 | -0.025 | -62.449
-10 | -0.789 | 0.01218 | -0.026 | -64.794
-9.5 | -0.755 | 0.00936 | -0.027 | -80.737
-9 | -0.714 | 0.00916 | -0.027 | -77.967
-8.5 | -0.669 | 0.0093 | -0.028 | -71.978
-8 | -0.62 | 0.00917 | -0.028 | -67.633
-7.5 | -0.569 | 0.00894 | -0.029 | -63.661
-7 | -0.517 | 0.00878 | -0.029 | -58.886
-6.5 | -0.463 | 0.00854 | -0.03 | -54.214
-6 | -0.408 | 0.00845 | -0.03 | -48.225
-5.5 | -0.351 | 0.00845 | -0.031 | -41.51
-5 | -0.293 | 0.00829 | -0.032 | -35.383
-4.5 | -0.235 | 0.0081 | -0.032 | -28.962
-4 | -0.175 | 0.00818 | -0.033 | -21.416
-3.5 | -0.115 | 0.00803 | -0.033 | -14.297
-3 | -0.054 | 0.00874 | -0.034 | -6.183
-2.5 | 0.007 | 0.00864 | -0.034 | 0.842
-2 | 0.069 | 0.00873 | -0.035 | 7.907
-1.5 | 0.131 | 0.00866 | -0.036 | 15.127
-1 | 0.193 | 0.00873 | -0.036 | 22.151
-0.5 | 0.256 | 0.00876 | -0.037 | 29.206
0 | 0.319 | 0.00892 | -0.037 | 35.703
0.5 | 0.381 | 0.00883 | -0.038 | 43.108
1 | 0.443 | 0.00895 | -0.039 | 49.45
1.5 | 0.505 | 0.01065 | -0.039 | 47.373
2 | 0.566 | 0.01066 | -0.04 | 53.116
2.5 | 0.628 | 0.01094 | -0.04 | 57.432
3 | 0.69 | 0.01119 | -0.041 | 61.682
3.5 | 0.751 | 0.01135 | -0.042 | 66.189
4 | 0.804 | 0.012 | -0.042 | 66.956
4.5 | 0.862 | 0.01222 | -0.042 | 70.541
5 | 0.92 | 0.01252 | -0.043 | 73.46
5.5 | 0.978 | 0.01262 | -0.044 | 77.484
6 | 1.035 | 0.01262 | -0.044 | 82.031
6.5 | 1.091 | 0.01313 | -0.045 | 83.065
7 | 1.146 | 0.01356 | -0.045 | 84.51
7.5 | 1.201 | 0.01403 | -0.046 | 85.603
8 | 1.241 | 0.01498 | -0.046 | 82.86
8.5 | 1.293 | 0.01549 | -0.047 | 83.458
9 | 1.343 | 0.01612 | -0.047 | 83.291
9.5 | 1.392 | 0.01699 | -0.048 | 81.915
10 | 1.438 | 0.01796 | -0.048 | 80.065
10.5 | 1.48 | 0.01835 | -0.049 | 80.688
11 | 1.517 | 0.01939 | -0.049 | 78.204
11.5 | 1.525 | 0.02187 | -0.049 | 69.759
12 | 1.558 | 0.02278 | -0.049 | 68.397
12.5 | 1.587 | 0.02475 | -0.05 | 64.131
13 | 1.58 | 0.03101 | -0.049 | 50.944
13.5 | 1.603 | 0.03208 | -0.05 | 49.964
14 | 1.622 | 0.03361 | -0.05 | 48.25
14.5 | 1.638 | 0.03539 | -0.051 | 46.274
15 | 1.65 | 0.03709 | -0.051 | 44.486
15.5 | 1.659 | 0.03988 | -0.052 | 41.591
16 | 1.664 | 0.04181 | -0.052 | 39.795
16.5 | 1.666 | 0.04364 | -0.053 | 38.171
17 | 1.664 | 0.04684 | -0.053 | 35.531
17.5 | 1.659 | 0.04908 | -0.054 | 33.796
18 | 1.644 | 0.05405 | -0.054 | 30.414
18.5 | 1.631 | 0.05771 | -0.054 | 28.259
19 | 1.62 | 0.05838 | -0.055 | 27.753
19.5 | 1.604 | 0.06142 | -0.055 | 26.113
20 | 1.581 | 0.0672 | -0.055 | 23.533

## 122. Re 14M Mach 0.00 (2)
BIGFOIL.COM POLAR EXPORT
Pegase coap
Pegase coap |  |  |  | Cl Max: | 1.7477 | at alpha= | 20 | deg
XFOIL ncrit=9 |  |  |  | L/D Max: | 112.228 | at alpha= | 8.5 | deg
Re: | 14000000 |  |  | Cd Min: | 0.07551 | at alpha= | 20 | deg
Mach: | 0 |  |  | Cl=0 at alpha= | -2.6824 | deg
|  |  |  | @ Cl=0.1, Cd= | 0.006794
|  |  |  | @ Cl=0.4, Cd= | 0.0079133
|  |  |  | @ Cl=0.6, Cd= | 0.0082834
alpha (deg) | Cl | Cd | Cm | Cl/Cd
-20 | -1.6423 | 0.03236 | -0.0662 | -50.7509
-19.5 | -1.6308 | 0.02887 | -0.0659 | -56.4877
-19 | -1.6149 | 0.02606 | -0.0647 | -61.9685
-18.5 | -1.5956 | 0.02377 | -0.0628 | -67.1266
-18 | -1.5735 | 0.02186 | -0.0606 | -71.9808
-17.5 | -1.5484 | 0.02037 | -0.0577 | -76.0137
-17 | -1.5208 | 0.01918 | -0.0542 | -79.2909
-16.5 | -1.4897 | 0.01817 | -0.0508 | -81.9868
-16 | -1.449 | 0.01725 | -0.0488 | -84
-15.5 | -1.4057 | 0.01637 | -0.0471 | -85.8705
-15 | -1.3602 | 0.01556 | -0.0457 | -87.4165
-14.5 | -1.313 | 0.01491 | -0.0445 | -88.0617
-14 | -1.2644 | 0.01423 | -0.0434 | -88.8545
-12.5 | -1.1133 | 0.01231 | -0.0408 | -90.4387
-12 | -1.0608 | 0.01175 | -0.0401 | -90.2809
-11.5 | -1.0075 | 0.01124 | -0.0396 | -89.6352
-11 | -0.9534 | 0.01077 | -0.0391 | -88.5237
-10.5 | -0.8987 | 0.01033 | -0.0388 | -86.999
-10 | -0.8435 | 0.00992 | -0.0385 | -85.0302
-9.5 | -0.7877 | 0.00954 | -0.0382 | -82.5681
-9 | -0.7315 | 0.00917 | -0.0381 | -79.771
-8.5 | -0.6748 | 0.00883 | -0.038 | -76.4213
-8 | -0.6178 | 0.00852 | -0.038 | -72.5117
-7.5 | -0.5605 | 0.00821 | -0.038 | -68.2704
-7 | -0.5028 | 0.00794 | -0.0381 | -63.3249
-6.5 | -0.4451 | 0.00765 | -0.0382 | -58.183
-6 | -0.3869 | 0.0074 | -0.0384 | -52.2838
-5.5 | -0.3307 | 0.00696 | -0.0383 | -47.5144
-5 | -0.2719 | 0.00685 | -0.0386 | -39.6934
-4.5 | -0.2136 | 0.00685 | -0.0389 | -31.1825
-4 | -0.155 | 0.00685 | -0.0393 | -22.6277
-3.5 | -0.0966 | 0.00692 | -0.0396 | -13.9595
-3 | -0.0376 | 0.0069 | -0.0401 | -5.4493
-2.5 | 0.0216 | 0.00687 | -0.0406 | 3.1441
-2 | 0.0807 | 0.00682 | -0.041 | 11.8328
-1.5 | 0.14 | 0.00674 | -0.0415 | 20.7715
-0.5 | 0.2516 | 0.00754 | -0.0417 | 33.3687
0 | 0.3103 | 0.00756 | -0.0422 | 41.045
0.5 | 0.3675 | 0.00777 | -0.0425 | 47.2973
1 | 0.4242 | 0.00802 | -0.0427 | 52.8928
1.5 | 0.4821 | 0.00807 | -0.0431 | 59.7398
2 | 0.5401 | 0.00817 | -0.0435 | 66.1077
2.5 | 0.5982 | 0.00828 | -0.044 | 72.2464
3 | 0.6561 | 0.00839 | -0.0445 | 78.2002
3.5 | 0.7127 | 0.00863 | -0.0449 | 82.584
4 | 0.7694 | 0.00882 | -0.0452 | 87.2336
5 | 0.8823 | 0.00914 | -0.0459 | 96.5317
6.5 | 1.0387 | 0.00958 | -0.0452 | 108.4238
7 | 1.0927 | 0.00993 | -0.0453 | 110.0403
7.5 | 1.1459 | 0.01031 | -0.0453 | 111.1445
8 | 1.1981 | 0.0107 | -0.0451 | 111.972
8.5 | 1.2491 | 0.01113 | -0.0449 | 112.2282
9 | 1.2989 | 0.0116 | -0.0445 | 111.9741
9.5 | 1.3469 | 0.01211 | -0.0438 | 111.2221
10 | 1.3925 | 0.01268 | -0.0428 | 109.8186
10.5 | 1.4288 | 0.01328 | -0.0401 | 107.5904
11 | 1.4641 | 0.01415 | -0.0379 | 103.47
11.5 | 1.4975 | 0.01524 | -0.0358 | 98.2612
12 | 1.5302 | 0.01653 | -0.0341 | 92.5711
13 | 1.5912 | 0.01977 | -0.0316 | 80.4856
13.5 | 1.618 | 0.02202 | -0.0307 | 73.4787
14 | 1.6416 | 0.02461 | -0.0299 | 66.7046
14.5 | 1.6628 | 0.02746 | -0.0292 | 60.5535
15 | 1.6808 | 0.03081 | -0.0287 | 54.5537
15.5 | 1.6952 | 0.0342 | -0.0278 | 49.5673
16 | 1.7063 | 0.03784 | -0.0268 | 45.0925
16.5 | 1.7157 | 0.04179 | -0.0259 | 41.0553
17 | 1.7235 | 0.04599 | -0.0252 | 37.4755
17.5 | 1.7311 | 0.0503 | -0.0249 | 34.4155
18 | 1.7364 | 0.05503 | -0.0246 | 31.5537
18.5 | 1.7395 | 0.06016 | -0.0246 | 28.9146
19 | 1.746 | 0.06479 | -0.0246 | 26.9486
19.5 | 1.7468 | 0.06986 | -0.0244 | 25.0043
20 | 1.7477 | 0.07551 | -0.0251 | 23.1453

## 123. Re 14M Mach 0.10 (1)
BIGFOIL.COM POLAR EXPORT
Pegase coap
Pegase coap |  |  |  | Cl Max: | 1.65 | at alpha= | 16 | deg
JavaFoil+Calcfoil stall+Eppler ext transition |  |  |  | L/D Max: | 84.231 | at alpha= | 7 | deg
Re: | 14000000 |  |  | Cd Min: | 0.00814 | at alpha= | -4.5 | deg
Mach: | 0.1 |  |  | Cl=0 at alpha= | -2.5574 | deg
|  |  |  | @ Cl=0.1, Cd= | 0.0086749
|  |  |  | @ Cl=0.4, Cd= | 0.0089171
|  |  |  | @ Cl=0.6, Cd= | 0.01086
alpha (deg) | Cl | Cd | Cm | Cl/Cd
-16.5 | -0.763 | 0.10751 | -0.013 | -7.093
-16 | -0.77 | 0.10222 | -0.013 | -7.536
-15.5 | -0.777 | 0.0963 | -0.014 | -8.066
-15 | -0.779 | 0.09283 | -0.014 | -8.396
-14.5 | -0.78 | 0.08843 | -0.014 | -8.822
-14 | -0.772 | 0.08948 | -0.013 | -8.626
-13.5 | -0.773 | 0.08021 | -0.015 | -9.641
-13 | -0.766 | 0.07577 | -0.015 | -10.107
-12.5 | -0.755 | 0.07153 | -0.015 | -10.558
-12 | -0.74 | 0.06818 | -0.016 | -10.86
-11.5 | -0.832 | 0.01874 | -0.024 | -44.406
-11 | -0.83 | 0.01458 | -0.025 | -56.916
-10.5 | -0.809 | 0.01321 | -0.025 | -61.231
-10 | -0.787 | 0.01233 | -0.026 | -63.815
-9.5 | -0.755 | 0.00944 | -0.027 | -79.977
-9 | -0.715 | 0.00916 | -0.027 | -78.041
-8.5 | -0.67 | 0.00938 | -0.028 | -71.459
-8 | -0.621 | 0.00921 | -0.029 | -67.5
-7.5 | -0.571 | 0.009 | -0.029 | -63.442
-7 | -0.518 | 0.00886 | -0.03 | -58.481
-6.5 | -0.464 | 0.00858 | -0.03 | -54.117
-6 | -0.409 | 0.00849 | -0.031 | -48.164
-5.5 | -0.352 | 0.00846 | -0.031 | -41.647
-5 | -0.294 | 0.00823 | -0.032 | -35.766
-4.5 | -0.236 | 0.00814 | -0.032 | -28.948
-4 | -0.176 | 0.00816 | -0.033 | -21.547
-3.5 | -0.115 | 0.00875 | -0.033 | -13.188
-3 | -0.054 | 0.00881 | -0.034 | -6.164
-2.5 | 0.007 | 0.0087 | -0.035 | 0.841
-2 | 0.069 | 0.00867 | -0.035 | 8.003
-1.5 | 0.132 | 0.00868 | -0.036 | 15.178
-1 | 0.194 | 0.00871 | -0.036 | 22.305
-0.5 | 0.257 | 0.00881 | -0.037 | 29.163
0 | 0.32 | 0.00897 | -0.038 | 35.667
0.5 | 0.382 | 0.00888 | -0.038 | 43.068
1 | 0.445 | 0.00901 | -0.039 | 49.385
1.5 | 0.507 | 0.01066 | -0.039 | 47.579
2 | 0.569 | 0.01074 | -0.04 | 53.013
2.5 | 0.631 | 0.01098 | -0.041 | 57.504
3 | 0.693 | 0.01117 | -0.041 | 62.093
3.5 | 0.755 | 0.01141 | -0.042 | 66.109
4 | 0.807 | 0.01202 | -0.042 | 67.128
4.5 | 0.866 | 0.01221 | -0.043 | 70.874
5 | 0.924 | 0.01258 | -0.043 | 73.431
5.5 | 0.982 | 0.0127 | -0.044 | 77.379
6 | 1.04 | 0.01268 | -0.044 | 81.998
6.5 | 1.096 | 0.01322 | -0.045 | 82.905
7 | 1.151 | 0.01367 | -0.046 | 84.231
7.5 | 1.193 | 0.0145 | -0.046 | 82.277
8 | 1.246 | 0.01502 | -0.046 | 82.946
8.5 | 1.298 | 0.01561 | -0.047 | 83.105
9 | 1.348 | 0.01629 | -0.047 | 82.751
9.5 | 1.396 | 0.01716 | -0.048 | 81.375
10 | 1.444 | 0.01778 | -0.048 | 81.199
10.5 | 1.483 | 0.01876 | -0.049 | 79.086
11 | 1.493 | 0.0215 | -0.048 | 69.448
11.5 | 1.528 | 0.02229 | -0.049 | 68.576
12 | 1.56 | 0.02308 | -0.05 | 67.583
12.5 | 1.588 | 0.02549 | -0.05 | 62.292
13 | 1.579 | 0.03112 | -0.049 | 50.749
13.5 | 1.6 | 0.03235 | -0.05 | 49.46
14 | 1.617 | 0.03475 | -0.05 | 46.543
14.5 | 1.631 | 0.03604 | -0.051 | 45.264
15 | 1.641 | 0.03853 | -0.051 | 42.59
15.5 | 1.647 | 0.03951 | -0.052 | 41.695
16 | 1.65 | 0.04244 | -0.053 | 38.864
16.5 | 1.648 | 0.04441 | -0.053 | 37.118
17 | 1.643 | 0.04797 | -0.054 | 34.252
17.5 | 1.636 | 0.04878 | -0.054 | 33.528
18 | 1.614 | 0.05569 | -0.054 | 28.979
18.5 | 1.601 | 0.05637 | -0.055 | 28.411
19 | 1.582 | 0.06014 | -0.055 | 26.301
19.5 | 1.561 | 0.06324 | -0.055 | 24.687
20 | 1.537 | 0.06738 | -0.056 | 22.81

## 124. Re 14M Mach 0.10 (2)
BIGFOIL.COM POLAR EXPORT
Pegase coap
Pegase coap |  |  |  | Cl Max: | 1.7329 | at alpha= | 19.5 | deg
XFOIL ncrit=9 |  |  |  | L/D Max: | 111.77 | at alpha= | 8.5 | deg
Re: | 14000000 |  |  | Cd Min: | 0.07955 | at alpha= | 20 | deg
Mach: | 0.1 |  |  | Cl=0 at alpha= | -2.6837 | deg
|  |  |  | @ Cl=0.1, Cd= | 0.0068051
|  |  |  | @ Cl=0.4, Cd= | 0.0079216
|  |  |  | @ Cl=0.6, Cd= | 0.008296
alpha (deg) | Cl | Cd | Cm | Cl/Cd
-20 | -1.6181 | 0.03708 | -0.0687 | -43.6381
-19.5 | -1.6139 | 0.03255 | -0.0691 | -49.5822
-19 | -1.6028 | 0.02892 | -0.0686 | -55.4219
-18 | -1.5683 | 0.02363 | -0.0652 | -66.369
-17.5 | -1.5461 | 0.0217 | -0.0627 | -71.2488
-17 | -1.5201 | 0.02023 | -0.0594 | -75.1409
-16.5 | -1.4958 | 0.01903 | -0.0549 | -78.6022
-16 | -1.4571 | 0.01799 | -0.0525 | -80.995
-15.5 | -1.415 | 0.017 | -0.0504 | -83.2353
-15 | -1.3701 | 0.01611 | -0.0486 | -85.0466
-14.5 | -1.323 | 0.01539 | -0.0472 | -85.9649
-14 | -1.2745 | 0.01463 | -0.0458 | -87.1155
-13.5 | -1.2244 | 0.01393 | -0.0447 | -87.8966
-12.5 | -1.1222 | 0.01259 | -0.0426 | -89.1342
-12 | -1.0694 | 0.01199 | -0.0418 | -89.191
-11.5 | -1.0157 | 0.01144 | -0.0411 | -88.785
-11 | -0.9612 | 0.01093 | -0.0405 | -87.9414
-10.5 | -0.906 | 0.01047 | -0.04 | -86.533
-10 | -0.8502 | 0.01004 | -0.0396 | -84.6813
-9.5 | -0.7939 | 0.00963 | -0.0392 | -82.4403
-9 | -0.7372 | 0.00925 | -0.039 | -79.6973
-8.5 | -0.68 | 0.0089 | -0.0388 | -76.4045
-8 | -0.6225 | 0.00857 | -0.0387 | -72.6371
-7.5 | -0.5646 | 0.00826 | -0.0387 | -68.3535
-7 | -0.5064 | 0.00798 | -0.0387 | -63.4586
-6.5 | -0.4482 | 0.00769 | -0.0388 | -58.2835
-6 | -0.3895 | 0.00743 | -0.0389 | -52.4226
-5.5 | -0.3329 | 0.007 | -0.0388 | -47.5571
-5 | -0.2737 | 0.00687 | -0.039 | -39.8399
-4.5 | -0.215 | 0.00687 | -0.0393 | -31.2955
-4 | -0.1561 | 0.00688 | -0.0396 | -22.689
-3.5 | -0.0972 | 0.00694 | -0.04 | -14.0058
-3 | -0.0377 | 0.00691 | -0.0404 | -5.4559
-2.5 | 0.0219 | 0.00689 | -0.0409 | 3.1785
-2 | 0.0814 | 0.00683 | -0.0413 | 11.918
-1.5 | 0.1411 | 0.00675 | -0.0418 | 20.9037
-0.5 | 0.2533 | 0.00755 | -0.0419 | 33.5497
0 | 0.3124 | 0.00757 | -0.0424 | 41.2682
0.5 | 0.37 | 0.00779 | -0.0427 | 47.4968
1 | 0.427 | 0.00804 | -0.0429 | 53.1095
1.5 | 0.4852 | 0.00809 | -0.0433 | 59.9753
2 | 0.5437 | 0.00819 | -0.0438 | 66.3858
2.5 | 0.6021 | 0.0083 | -0.0442 | 72.5422
3 | 0.6604 | 0.00842 | -0.0447 | 78.4323
3.5 | 0.7172 | 0.00866 | -0.045 | 82.8176
4 | 0.7744 | 0.00885 | -0.0454 | 87.5028
5 | 0.888 | 0.00917 | -0.046 | 96.8375
5.5 | 0.9423 | 0.00946 | -0.046 | 99.6089
6.5 | 1.0452 | 0.00964 | -0.0451 | 108.4232
7 | 1.0994 | 0.01 | -0.0452 | 109.94
7.5 | 1.1528 | 0.01039 | -0.0451 | 110.9528
8 | 1.2051 | 0.01079 | -0.0449 | 111.6867
8.5 | 1.2563 | 0.01124 | -0.0445 | 111.7705
9 | 1.3059 | 0.01172 | -0.044 | 111.4249
9.5 | 1.3536 | 0.01226 | -0.0431 | 110.4078
10 | 1.3986 | 0.01286 | -0.0419 | 108.7558
10.5 | 1.4319 | 0.01356 | -0.0387 | 105.5973
11 | 1.4673 | 0.01452 | -0.0366 | 101.0537
11.5 | 1.5001 | 0.01576 | -0.0345 | 95.184
12 | 1.533 | 0.01715 | -0.033 | 89.3878
13 | 1.5923 | 0.02085 | -0.0305 | 76.3693
13.5 | 1.6187 | 0.02322 | -0.0298 | 69.7115
14 | 1.6406 | 0.02603 | -0.0289 | 63.0273
14.5 | 1.6609 | 0.0292 | -0.0283 | 56.8801
15 | 1.6753 | 0.03278 | -0.0275 | 51.1074
15.5 | 1.6874 | 0.03639 | -0.0264 | 46.3699
16 | 1.6971 | 0.04027 | -0.0254 | 42.143
16.5 | 1.7057 | 0.04445 | -0.0246 | 38.3735
17 | 1.7129 | 0.04884 | -0.024 | 35.0717
17.5 | 1.7208 | 0.05331 | -0.0237 | 32.2791
18 | 1.7266 | 0.05805 | -0.0235 | 29.7433
18.5 | 1.731 | 0.06309 | -0.0235 | 27.437
19 | 1.7321 | 0.06842 | -0.0235 | 25.3157
19.5 | 1.7329 | 0.07383 | -0.0237 | 23.4715
20 | 1.7317 | 0.07955 | -0.0242 | 21.7687

## 125. Re 14M Mach 0.25 (1)
BIGFOIL.COM POLAR EXPORT
Pegase coap
Pegase coap |  |  |  | Cl Max: | 1.573 | at alpha= | 14 | deg
JavaFoil+Calcfoil stall+Eppler ext transition |  |  |  | L/D Max: | 80.915 | at alpha= | 8 | deg
Re: | 14000000 |  |  | Cd Min: | 0.00804 | at alpha= | -4 | deg
Mach: | 0.25 |  |  | Cl=0 at alpha= | -2.5625 | deg
|  |  |  | @ Cl=0.1, Cd= | 0.00866
|  |  |  | @ Cl=0.4, Cd= | 0.010377
|  |  |  | @ Cl=0.6, Cd= | 0.010929
alpha (deg) | Cl | Cd | Cm | Cl/Cd
-17 | -0.439 | 0.11399 | -0.013 | -3.853
-16.5 | -0.479 | 0.11536 | -0.012 | -4.151
-16 | -0.522 | 0.10365 | -0.014 | -5.032
-15.5 | -0.557 | 0.09984 | -0.014 | -5.578
-15 | -0.588 | 0.09488 | -0.014 | -6.202
-14.5 | -0.616 | 0.09053 | -0.014 | -6.802
-14 | -0.638 | 0.08631 | -0.015 | -7.396
-13.5 | -0.652 | 0.08563 | -0.014 | -7.611
-13 | -0.664 | 0.08202 | -0.014 | -8.097
-12.5 | -0.672 | 0.07765 | -0.014 | -8.65
-12 | -0.673 | 0.07461 | -0.014 | -9.022
-11.5 | -0.671 | 0.06987 | -0.015 | -9.6
-11 | -0.662 | 0.06701 | -0.015 | -9.873
-10.5 | -0.648 | 0.06352 | -0.015 | -10.205
-10 | -0.636 | 0.05596 | -0.017 | -11.359
-9.5 | -0.613 | 0.05287 | -0.018 | -11.591
-9 | -0.586 | 0.04966 | -0.018 | -11.792
-8.5 | -0.671 | 0.00949 | -0.029 | -70.756
-8 | -0.625 | 0.00933 | -0.029 | -66.95
-7.5 | -0.576 | 0.00888 | -0.03 | -64.907
-7 | -0.525 | 0.00886 | -0.03 | -59.281
-6.5 | -0.472 | 0.00862 | -0.031 | -54.713
-6 | -0.416 | 0.00862 | -0.031 | -48.282
-5.5 | -0.359 | 0.00846 | -0.032 | -42.46
-5 | -0.301 | 0.00827 | -0.033 | -36.354
-4.5 | -0.241 | 0.0081 | -0.033 | -29.745
-4 | -0.18 | 0.00804 | -0.034 | -22.395
-3.5 | -0.118 | 0.0087 | -0.034 | -13.587
-3 | -0.056 | 0.00872 | -0.035 | -6.385
-2.5 | 0.008 | 0.00873 | -0.036 | 0.859
-2 | 0.071 | 0.00866 | -0.036 | 8.223
-1.5 | 0.135 | 0.00866 | -0.037 | 15.61
-1 | 0.2 | 0.00869 | -0.037 | 22.969
-0.5 | 0.264 | 0.00881 | -0.038 | 29.967
0 | 0.329 | 0.01038 | -0.039 | 31.688
0.5 | 0.393 | 0.01036 | -0.039 | 37.926
1 | 0.457 | 0.01052 | -0.04 | 43.432
1.5 | 0.521 | 0.01065 | -0.04 | 48.929
2 | 0.585 | 0.01086 | -0.041 | 53.836
2.5 | 0.648 | 0.01115 | -0.042 | 58.156
3 | 0.707 | 0.01144 | -0.042 | 61.739
3.5 | 0.768 | 0.01168 | -0.043 | 65.706
4 | 0.828 | 0.012 | -0.043 | 68.936
4.5 | 0.888 | 0.01253 | -0.044 | 70.848
5 | 0.948 | 0.01273 | -0.044 | 74.424
5.5 | 1.007 | 0.01311 | -0.045 | 76.802
6 | 1.064 | 0.0135 | -0.046 | 78.812
6.5 | 1.11 | 0.01405 | -0.046 | 78.999
7 | 1.165 | 0.01457 | -0.046 | 79.967
7.5 | 1.219 | 0.01531 | -0.047 | 79.602
8 | 1.272 | 0.01572 | -0.047 | 80.915
8.5 | 1.323 | 0.01648 | -0.048 | 80.26
9 | 1.373 | 0.01711 | -0.049 | 80.233
9.5 | 1.418 | 0.01839 | -0.049 | 77.101
10 | 1.437 | 0.0209 | -0.049 | 68.728
10.5 | 1.475 | 0.02174 | -0.049 | 67.843
11 | 1.509 | 0.02276 | -0.05 | 66.276
11.5 | 1.537 | 0.02391 | -0.05 | 64.295
12 | 1.529 | 0.02912 | -0.049 | 52.507
12.5 | 1.548 | 0.0318 | -0.05 | 48.673
13 | 1.562 | 0.03352 | -0.051 | 46.594
13.5 | 1.57 | 0.03522 | -0.051 | 44.584
14 | 1.573 | 0.0367 | -0.052 | 42.857
14.5 | 1.569 | 0.03942 | -0.052 | 39.796
15 | 1.56 | 0.04113 | -0.053 | 37.918
15.5 | 1.544 | 0.04306 | -0.053 | 35.856
16 | 1.521 | 0.04677 | -0.054 | 32.523
16.5 | 1.487 | 0.05094 | -0.054 | 29.19
17 | 1.447 | 0.0569 | -0.054 | 25.432
17.5 | 1.405 | 0.06145 | -0.054 | 22.859
18 | 1.362 | 0.06243 | -0.055 | 21.818
18.5 | 1.312 | 0.06513 | -0.056 | 20.141
19 | 1.244 | 0.07492 | -0.055 | 16.611

## 126. Re 14M Mach 0.25 (2)
BIGFOIL.COM POLAR EXPORT
Pegase coap
Pegase coap |  |  |  | Cl Max: | 1.6687 | at alpha= | 19 | deg
XFOIL ncrit=9 |  |  |  | L/D Max: | 109.349 | at alpha= | 8 | deg
Re: | 14000000 |  |  | Cd Min: | 0.20847 | at alpha= | -20 | deg
Mach: | 0.25 |  |  | Cl=0 at alpha= | -2.6906 | deg
|  |  |  | @ Cl=0.1, Cd= | 0.0069661
|  |  |  | @ Cl=0.4, Cd= | 0.0079447
|  |  |  | @ Cl=0.6, Cd= | 0.008373
alpha (deg) | Cl | Cd | Cm | Cl/Cd
-20 | -0.6893 | 0.20847 | 0.0354 | -3.3065
-19.5 | -0.671 | 0.20256 | 0.0313 | -3.3126
-19 | -0.6533 | 0.19652 | 0.0272 | -3.3243
-18 | -1.3252 | 0.05749 | -0.0693 | -23.051
-17.5 | -1.3739 | 0.0457 | -0.076 | -30.0635
-17 | -1.3999 | 0.0374 | -0.0792 | -37.4305
-16.5 | -1.4123 | 0.0311 | -0.0799 | -45.4116
-16 | -1.4105 | 0.02679 | -0.0781 | -52.6502
-15.5 | -1.4009 | 0.02357 | -0.0749 | -59.4357
-15 | -1.3824 | 0.02132 | -0.0702 | -64.8405
-14.5 | -1.3564 | 0.01967 | -0.065 | -68.9578
-14 | -1.3157 | 0.01813 | -0.0617 | -72.5703
-13 | -1.2206 | 0.01569 | -0.0563 | -77.7948
-12.5 | -1.1685 | 0.01467 | -0.054 | -79.6524
-12 | -1.1151 | 0.01369 | -0.052 | -81.4536
-11.5 | -1.0603 | 0.0128 | -0.0502 | -82.8359
-11 | -1.0039 | 0.01203 | -0.0486 | -83.4497
-10.5 | -0.9463 | 0.01136 | -0.0473 | -83.3011
-10 | -0.8879 | 0.01077 | -0.0461 | -82.442
-9.5 | -0.8288 | 0.01023 | -0.0451 | -81.0166
-9 | -0.7692 | 0.00974 | -0.0443 | -78.9733
-8.5 | -0.7091 | 0.0093 | -0.0435 | -76.2473
-8 | -0.6486 | 0.00891 | -0.043 | -72.7946
-7.5 | -0.5879 | 0.00854 | -0.0425 | -68.8407
-7 | -0.5269 | 0.00821 | -0.0422 | -64.1778
-6.5 | -0.4657 | 0.0079 | -0.0419 | -58.9494
-6 | -0.4045 | 0.0076 | -0.0418 | -53.2237
-5.5 | -0.3435 | 0.00737 | -0.0416 | -46.6079
-5 | -0.2845 | 0.00704 | -0.0413 | -40.4119
-4.5 | -0.223 | 0.00701 | -0.0414 | -31.8117
-3 | -0.0383 | 0.00699 | -0.0422 | -5.4793
-2.5 | 0.0236 | 0.00695 | -0.0426 | 3.3957
-2 | 0.0854 | 0.00688 | -0.043 | 12.4128
-1 | 0.2024 | 0.00757 | -0.043 | 26.7371
-0.5 | 0.2631 | 0.00763 | -0.0434 | 34.4823
0 | 0.3243 | 0.00765 | -0.0438 | 42.3922
0.5 | 0.3837 | 0.00787 | -0.044 | 48.7548
1 | 0.4426 | 0.00814 | -0.0442 | 54.3735
1.5 | 0.503 | 0.00823 | -0.0445 | 61.1179
2 | 0.5632 | 0.0083 | -0.0449 | 67.8554
2.5 | 0.6237 | 0.00842 | -0.0453 | 74.0736
3 | 0.6839 | 0.00856 | -0.0457 | 79.8949
3.5 | 0.7424 | 0.00883 | -0.0459 | 84.077
4 | 0.8016 | 0.00903 | -0.0461 | 88.7708
4.5 | 0.8606 | 0.00923 | -0.0464 | 93.2394
5 | 0.919 | 0.00941 | -0.0465 | 97.6621
5.5 | 0.9723 | 0.00999 | -0.0458 | 97.3273
6 | 1.0264 | 0.00996 | -0.0453 | 103.0522
6.5 | 1.0803 | 0.01004 | -0.0448 | 107.5996
7 | 1.1354 | 0.01043 | -0.0444 | 108.8591
7.5 | 1.1896 | 0.01088 | -0.0439 | 109.3382
8 | 1.2422 | 0.01136 | -0.0431 | 109.3486
8.5 | 1.2927 | 0.0119 | -0.042 | 108.6303
9 | 1.3402 | 0.01252 | -0.0405 | 107.0447
9.5 | 1.3751 | 0.0133 | -0.0369 | 103.391
10 | 1.413 | 0.01434 | -0.0346 | 98.5356
10.5 | 1.4479 | 0.01573 | -0.0324 | 92.047
11 | 1.4802 | 0.01747 | -0.0305 | 84.7281
11.5 | 1.5115 | 0.0195 | -0.029 | 77.5128
12 | 1.5411 | 0.02199 | -0.028 | 70.0819
12.5 | 1.567 | 0.02477 | -0.0269 | 63.262
13.5 | 1.6064 | 0.03167 | -0.025 | 50.7231
14.5 | 1.6283 | 0.03947 | -0.022 | 41.2541
15 | 1.638 | 0.04376 | -0.0209 | 37.4314
15.5 | 1.6443 | 0.04851 | -0.0199 | 33.8961
16 | 1.6504 | 0.05355 | -0.0193 | 30.8198
16.5 | 1.6555 | 0.05865 | -0.0188 | 28.2268
17 | 1.6599 | 0.06394 | -0.0185 | 25.9603
17.5 | 1.662 | 0.06947 | -0.0183 | 23.924
18 | 1.6624 | 0.07532 | -0.0185 | 22.0712
18.5 | 1.6638 | 0.08098 | -0.0187 | 20.5458
19 | 1.6687 | 0.08639 | -0.019 | 19.3159
19.5 | 1.6662 | 0.09274 | -0.0198 | 17.9664
20 | 1.6633 | 0.09922 | -0.0207 | 16.7638

## 127. Re 14M Mach 0.50 (1)
BIGFOIL.COM POLAR EXPORT
Pegase coap
Pegase coap |  |  |  | Cl Max: | 1.369 | at alpha= | 9.5 | deg
JavaFoil+Calcfoil stall+Eppler ext transition |  |  |  | L/D Max: | 71.519 | at alpha= | 6.5 | deg
Re: | 14000000 |  |  | Cd Min: | 0.00787 | at alpha= | -4 | deg
Mach: | 0.5 |  |  | Cl=0 at alpha= | -2.558 | deg
|  |  |  | @ Cl=0.1, Cd= | 0.010211
|  |  |  | @ Cl=0.4, Cd= | 0.010959
|  |  |  | @ Cl=0.6, Cd= | 0.011594
alpha (deg) | Cl | Cd | Cm | Cl/Cd
-20 | -0.989 | 0.1715 | -0.013 | -5.767
-19.5 | -0.96 | 0.17923 | -0.013 | -5.355
-19 | -0.928 | 0.16761 | -0.013 | -5.539
-18.5 | -0.901 | 0.16368 | -0.013 | -5.503
-18 | -0.873 | 0.1562 | -0.013 | -5.59
-17.5 | -0.846 | 0.15227 | -0.013 | -5.553
-17 | -0.818 | 0.18978 | -0.013 | -4.31
-16.5 | -0.79 | 0.18386 | -0.014 | -4.299
-16 | -0.763 | 0.17594 | -0.014 | -4.335
-15.5 | -0.736 | 0.108 | -0.014 | -6.813
-15 | -0.708 | 0.1037 | -0.014 | -6.826
-14.5 | -0.68 | 0.09517 | -0.015 | -7.15
-14 | -0.659 | 0.08337 | -0.017 | -7.905
-13.5 | -0.625 | 0.08837 | -0.015 | -7.068
-13 | -0.602 | 0.07823 | -0.017 | -7.695
-12.5 | -0.574 | 0.07299 | -0.018 | -7.863
-12 | -0.546 | 0.06864 | -0.018 | -7.953
-11.5 | -0.595 | 0.01993 | -0.027 | -29.834
-11 | -0.487 | 0.06682 | -0.018 | -7.291
-10.5 | -0.459 | 0.06195 | -0.019 | -7.412
-10 | -0.426 | 0.0639 | -0.017 | -6.669
-9.5 | -0.396 | 0.06662 | -0.017 | -5.951
-9 | -0.368 | 0.0617 | -0.017 | -5.969
-8.5 | -0.34 | 0.05575 | -0.018 | -6.107
-8 | -0.313 | 0.05005 | -0.019 | -6.25
-7.5 | -0.284 | 0.04721 | -0.019 | -6.023
-7 | -0.258 | 0.04225 | -0.022 | -6.107
-6.5 | -0.434 | 0.00869 | -0.035 | -49.901
-6 | -0.412 | 0.00864 | -0.035 | -47.725
-5.5 | -0.299 | 0.03972 | -0.017 | -7.524
-5 | -0.257 | 0.03771 | -0.018 | -6.803
-4.5 | -0.259 | 0.00806 | -0.037 | -32.105
-4 | -0.196 | 0.00787 | -0.038 | -24.864
-3.5 | -0.13 | 0.00991 | -0.038 | -13.076
-3 | -0.061 | 0.01001 | -0.039 | -6.131
-2.5 | 0.008 | 0.01006 | -0.04 | 0.825
-2 | 0.079 | 0.01017 | -0.04 | 7.771
-1.5 | 0.15 | 0.01031 | -0.041 | 14.587
-1 | 0.222 | 0.00924 | -0.042 | 24.058
-0.5 | 0.295 | 0.01053 | -0.042 | 27.961
0 | 0.364 | 0.01083 | -0.043 | 33.579
0.5 | 0.434 | 0.01108 | -0.043 | 39.151
1 | 0.504 | 0.01113 | -0.044 | 45.283
1.5 | 0.574 | 0.01139 | -0.045 | 50.418
2 | 0.644 | 0.01194 | -0.045 | 53.919
2.5 | 0.714 | 0.01229 | -0.046 | 58.074
3 | 0.783 | 0.01267 | -0.047 | 61.767
3.5 | 0.842 | 0.01325 | -0.047 | 63.521
4 | 0.907 | 0.01388 | -0.047 | 65.337
4.5 | 0.972 | 0.01434 | -0.048 | 67.751
5 | 1.034 | 0.01504 | -0.049 | 68.751
5.5 | 1.094 | 0.01575 | -0.049 | 69.49
6 | 1.153 | 0.0163 | -0.05 | 70.769
6.5 | 1.207 | 0.01688 | -0.051 | 71.519
7 | 1.235 | 0.01922 | -0.05 | 64.252
7.5 | 1.282 | 0.02051 | -0.051 | 62.511
8 | 1.296 | 0.02423 | -0.05 | 53.486
8.5 | 1.331 | 0.02581 | -0.051 | 51.55
9 | 1.356 | 0.0272 | -0.051 | 49.86
9.5 | 1.369 | 0.02863 | -0.052 | 47.818
10 | 1.362 | 0.03027 | -0.053 | 44.995
10.5 | 1.252 | 0.03198 | -0.053 | 39.151
11 | 0.887 | 0.03407 | -0.054 | 26.037
11.5 | 0.919 | 0.036 | -0.054 | 25.519
12 | 0.95 | 0.04048 | -0.055 | 23.461
12.5 | 0.98 | 0.04337 | -0.056 | 22.608
13 | 1.005 | 0.05079 | -0.056 | 19.791
13.5 | 1.032 | 0.05694 | -0.056 | 18.129
14 | 1.045 | 0.07058 | -0.055 | 14.811
14.5 | 1.032 | 0.10454 | -0.051 | 9.875

## 128. Re 14M Mach 0.50 (2)
BIGFOIL.COM POLAR EXPORT
Pegase coap
Pegase coap |  |  |  | Cl Max: | 1.445 | at alpha= | 14.5 | deg
XFOIL ncrit=9 |  |  |  | L/D Max: | 96.3779 | at alpha= | 5 | deg
Re: | 14000000 |  |  | Cd Min: | 0.24039 | at alpha= | -20 | deg
Mach: | 0.5 |  |  | Cl=0 at alpha= | -2.7222 | deg
|  |  |  | @ Cl=0.1, Cd= | 0.0071976
|  |  |  | @ Cl=0.4, Cd= | 0.008336
|  |  |  | @ Cl=0.6, Cd= | 0.0088027
alpha (deg) | Cl | Cd | Cm | Cl/Cd
-20 | -0.6954 | 0.24039 | 0.0475 | -2.8928
-19.5 | -0.6732 | 0.23264 | 0.0423 | -2.8937
-19 | -0.6504 | 0.22524 | 0.0374 | -2.8876
-18.5 | -0.6274 | 0.21807 | 0.0326 | -2.8771
-18 | -0.6042 | 0.21093 | 0.028 | -2.8645
-17.5 | -0.5811 | 0.20376 | 0.0234 | -2.8519
-17 | -0.5714 | 0.19276 | 0.0168 | -2.9643
-16.5 | -0.5501 | 0.18546 | 0.0124 | -2.9661
-16 | -0.529 | 0.17836 | 0.0082 | -2.9659
-15.5 | -0.5088 | 0.17104 | 0.0039 | -2.9747
-15 | -0.489 | 0.16374 | -0.0003 | -2.9864
-14.5 | -0.47 | 0.15647 | -0.0043 | -3.0038
-14 | -0.4527 | 0.14912 | -0.0082 | -3.0358
-13.5 | -0.4363 | 0.1416 | -0.0121 | -3.0812
-13 | -0.4222 | 0.13394 | -0.0161 | -3.1522
-12.5 | -0.4102 | 0.12605 | -0.0201 | -3.2543
-12 | -0.4013 | 0.11785 | -0.0242 | -3.4052
-11.5 | -0.3963 | 0.10915 | -0.0287 | -3.6308
-11 | -0.397 | 0.09981 | -0.0336 | -3.9776
-10.5 | -0.406 | 0.08937 | -0.0396 | -4.5429
-10 | -0.4265 | 0.07725 | -0.0475 | -5.521
-9.5 | -0.4652 | 0.05912 | -0.0635 | -7.8687
-9 | -0.511 | 0.04525 | -0.0768 | -11.2928
-8.5 | -0.553 | 0.03655 | -0.0801 | -15.13
-8 | -0.5863 | 0.0292 | -0.0755 | -20.0788
-7.5 | -0.5992 | 0.02059 | -0.0711 | -29.1015
-7 | -0.5764 | 0.0147 | -0.0663 | -39.2109
-6.5 | -0.5349 | 0.0104 | -0.0613 | -51.4327
-6 | -0.4723 | 0.00883 | -0.0578 | -53.4881
-5.5 | -0.4025 | 0.00827 | -0.0555 | -48.6699
-5 | -0.331 | 0.00808 | -0.0539 | -40.9653
-4.5 | -0.2596 | 0.00788 | -0.0525 | -32.9442
-4 | -0.1868 | 0.00764 | -0.0517 | -24.4503
-3.5 | -0.1134 | 0.00753 | -0.0512 | -15.0598
-3 | -0.0405 | 0.00741 | -0.0509 | -5.4656
-2.5 | 0.0324 | 0.00731 | -0.0508 | 4.4323
-2 | 0.1046 | 0.00719 | -0.0508 | 14.548
-1.5 | 0.167 | 0.008 | -0.0497 | 20.875
-1 | 0.2374 | 0.00801 | -0.0497 | 29.638
-0.5 | 0.3077 | 0.00799 | -0.0498 | 38.5106
0 | 0.3754 | 0.00823 | -0.0495 | 45.6136
0.5 | 0.4427 | 0.00852 | -0.0493 | 51.9601
1 | 0.512 | 0.00864 | -0.0493 | 59.2593
1.5 | 0.5812 | 0.00877 | -0.0494 | 66.2714
2 | 0.6501 | 0.00889 | -0.0494 | 73.1271
2.5 | 0.7188 | 0.00908 | -0.0493 | 79.163
3 | 0.7847 | 0.00944 | -0.0488 | 83.125
3.5 | 0.8516 | 0.00974 | -0.0483 | 87.4333
4 | 0.918 | 0.01004 | -0.0477 | 91.4343
4.5 | 0.9836 | 0.01038 | -0.0469 | 94.7592
5 | 1.0457 | 0.01085 | -0.0454 | 96.3779
5.5 | 1.0946 | 0.01174 | -0.0421 | 93.2368
6 | 1.1367 | 0.01242 | -0.0374 | 91.5217
7 | 1.2308 | 0.01462 | -0.0324 | 84.186
7.5 | 1.2735 | 0.01654 | -0.0305 | 76.9952
8 | 1.3124 | 0.01936 | -0.0292 | 67.7893
8.5 | 1.3462 | 0.02275 | -0.028 | 59.1736
9 | 1.3709 | 0.02644 | -0.0259 | 51.8495
9.5 | 1.383 | 0.03071 | -0.023 | 45.0342
10 | 1.3934 | 0.03507 | -0.0201 | 39.732
10.5 | 1.3989 | 0.03998 | -0.0175 | 34.99
11 | 1.4075 | 0.04502 | -0.0154 | 31.2639
11.5 | 1.4174 | 0.0501 | -0.0135 | 28.2914
12 | 1.4227 | 0.05568 | -0.0119 | 25.5514
12.5 | 1.4275 | 0.06136 | -0.0105 | 23.2643
13 | 1.4339 | 0.06706 | -0.0093 | 21.3823
13.5 | 1.4417 | 0.0727 | -0.0083 | 19.8308
14 | 1.4437 | 0.07909 | -0.0077 | 18.2539
14.5 | 1.445 | 0.08564 | -0.0074 | 16.873
15 | 1.445 | 0.09253 | -0.0075 | 15.6166
15.5 | 1.445 | 0.09955 | -0.0079 | 14.5153
16.5 | 1.4392 | 0.11475 | -0.0103 | 12.542
17 | 1.4347 | 0.12291 | -0.0124 | 11.6728
18.5 | 1.4002 | 0.15141 | -0.0238 | 9.2477
19 | 1.3879 | 0.16165 | -0.0292 | 8.5858
19.5 | 1.3715 | 0.17297 | -0.036 | 7.9291

## 129. Re 16M Mach 0.00 (1)
BIGFOIL.COM POLAR EXPORT
Pegase coap
Pegase coap |  |  |  | Cl Max: | 1.667 | at alpha= | 16.5 | deg
JavaFoil+Calcfoil stall+Eppler ext transition |  |  |  | L/D Max: | 87.235 | at alpha= | 7.5 | deg
Re: | 16000000 |  |  | Cd Min: | 0.00791 | at alpha= | -3.5 | deg
Mach: | 0 |  |  | Cl=0 at alpha= | -2.5574 | deg
|  |  |  | @ Cl=0.1, Cd= | 0.008605
|  |  |  | @ Cl=0.4, Cd= | 0.0087337
|  |  |  | @ Cl=0.6, Cd= | 0.010656
alpha (deg) | Cl | Cd | Cm | Cl/Cd
-17 | -0.787 | 0.11102 | -0.013 | -7.091
-16.5 | -0.793 | 0.10625 | -0.013 | -7.468
-16 | -0.798 | 0.10166 | -0.013 | -7.851
-15.5 | -0.802 | 0.09518 | -0.014 | -8.424
-15 | -0.801 | 0.09153 | -0.014 | -8.755
-14.5 | -0.799 | 0.08717 | -0.014 | -9.172
-14 | -0.795 | 0.08217 | -0.014 | -9.677
-13.5 | -0.788 | 0.07859 | -0.015 | -10.021
-13 | -0.778 | 0.07425 | -0.015 | -10.473
-12.5 | -0.764 | 0.07118 | -0.015 | -10.731
-12 | -0.861 | 0.01887 | -0.023 | -45.651
-11.5 | -0.834 | 0.0196 | -0.023 | -42.567
-11 | -0.835 | 0.01424 | -0.025 | -58.599
-10.5 | -0.812 | 0.01297 | -0.025 | -62.619
-10 | -0.789 | 0.01206 | -0.026 | -65.403
-9.5 | -0.755 | 0.0093 | -0.027 | -81.221
-9 | -0.714 | 0.00932 | -0.027 | -76.696
-8.5 | -0.669 | 0.00915 | -0.028 | -73.17
-8 | -0.62 | 0.00905 | -0.028 | -68.528
-7.5 | -0.569 | 0.00887 | -0.029 | -64.179
-7 | -0.517 | 0.00867 | -0.029 | -59.644
-6.5 | -0.463 | 0.00843 | -0.03 | -54.914
-6 | -0.408 | 0.00834 | -0.03 | -48.867
-5.5 | -0.351 | 0.00834 | -0.031 | -42.063
-5 | -0.293 | 0.00818 | -0.032 | -35.852
-4.5 | -0.235 | 0.00799 | -0.032 | -29.343
-4 | -0.175 | 0.00807 | -0.033 | -21.691
-3.5 | -0.115 | 0.00791 | -0.033 | -14.519
-3 | -0.054 | 0.0086 | -0.034 | -6.288
-2.5 | 0.007 | 0.00851 | -0.034 | 0.855
-2 | 0.069 | 0.0086 | -0.035 | 8.027
-1.5 | 0.131 | 0.00861 | -0.036 | 15.231
-1 | 0.193 | 0.00864 | -0.036 | 22.376
-0.5 | 0.256 | 0.00862 | -0.037 | 29.664
0 | 0.319 | 0.00879 | -0.037 | 36.251
0.5 | 0.381 | 0.0087 | -0.038 | 43.769
1 | 0.443 | 0.00881 | -0.039 | 50.219
1.5 | 0.505 | 0.01048 | -0.039 | 48.151
2 | 0.566 | 0.01053 | -0.04 | 53.813
2.5 | 0.628 | 0.01076 | -0.04 | 58.382
3 | 0.69 | 0.011 | -0.041 | 62.706
3.5 | 0.751 | 0.01116 | -0.042 | 67.294
4 | 0.804 | 0.01179 | -0.042 | 68.207
4.5 | 0.863 | 0.012 | -0.042 | 71.891
5 | 0.92 | 0.01231 | -0.043 | 74.763
5.5 | 0.978 | 0.01238 | -0.044 | 78.991
6 | 1.035 | 0.01275 | -0.044 | 81.17
6.5 | 1.091 | 0.0129 | -0.045 | 84.588
7 | 1.147 | 0.01333 | -0.045 | 86.021
7.5 | 1.201 | 0.01377 | -0.046 | 87.235
8 | 1.241 | 0.01493 | -0.046 | 83.149
8.5 | 1.293 | 0.01548 | -0.047 | 83.489
9 | 1.344 | 0.01583 | -0.047 | 84.861
9.5 | 1.392 | 0.01671 | -0.048 | 83.334
10 | 1.44 | 0.01758 | -0.048 | 81.898
10.5 | 1.482 | 0.01792 | -0.049 | 82.715
11 | 1.519 | 0.01896 | -0.049 | 80.097
11.5 | 1.554 | 0.01932 | -0.05 | 80.459
12 | 1.559 | 0.02239 | -0.049 | 69.6
12.5 | 1.588 | 0.02437 | -0.05 | 65.159
13 | 1.58 | 0.03058 | -0.049 | 51.663
13.5 | 1.603 | 0.03149 | -0.05 | 50.895
14 | 1.622 | 0.03315 | -0.05 | 48.937
14.5 | 1.638 | 0.03489 | -0.051 | 46.943
15 | 1.65 | 0.03656 | -0.051 | 45.142
15.5 | 1.659 | 0.03902 | -0.052 | 42.513
16 | 1.664 | 0.04117 | -0.052 | 40.431
16.5 | 1.667 | 0.04326 | -0.053 | 38.521
17 | 1.665 | 0.04602 | -0.053 | 36.172
17.5 | 1.661 | 0.04817 | -0.054 | 34.473
18 | 1.646 | 0.05292 | -0.054 | 31.093
18.5 | 1.633 | 0.05652 | -0.054 | 28.886
19 | 1.622 | 0.05715 | -0.055 | 28.375
19.5 | 1.605 | 0.06008 | -0.055 | 26.72
20 | 1.586 | 0.06397 | -0.056 | 24.786

## 130. Re 16M Mach 0.00 (2)
BIGFOIL.COM POLAR EXPORT
Pegase coap
Pegase coap |  |  |  | Cl Max: | 1.7663 | at alpha= | 19.5 | deg
XFOIL ncrit=9 |  |  |  | L/D Max: | 115.101 | at alpha= | 8.5 | deg
Re: | 16000000 |  |  | Cd Min: | 0.07359 | at alpha= | 20 | deg
Mach: | 0 |  |  | Cl=0 at alpha= | -2.6757 | deg
|  |  |  | @ Cl=0.1, Cd= | 0.0067846
|  |  |  | @ Cl=0.4, Cd= | 0.0077667
|  |  |  | @ Cl=0.6, Cd= | 0.0081025
alpha (deg) | Cl | Cd | Cm | Cl/Cd
-20 | -1.6717 | 0.02971 | -0.0663 | -56.2673
-19.5 | -1.6568 | 0.02673 | -0.0654 | -61.9828
-19 | -1.6377 | 0.02434 | -0.0638 | -67.2843
-18.5 | -1.6167 | 0.0223 | -0.0617 | -72.4978
-18 | -1.5926 | 0.02067 | -0.0591 | -77.0489
-17.5 | -1.566 | 0.01935 | -0.0559 | -80.9302
-17 | -1.5394 | 0.01836 | -0.0518 | -83.8453
-16.5 | -1.5006 | 0.01739 | -0.0496 | -86.291
-16 | -1.4583 | 0.01652 | -0.0478 | -88.2748
-15.5 | -1.4138 | 0.01573 | -0.0462 | -89.8792
-15 | -1.3673 | 0.01505 | -0.0449 | -90.8505
-14.5 | -1.3193 | 0.01438 | -0.0438 | -91.7455
-13 | -1.1683 | 0.01259 | -0.0411 | -92.7959
-12.5 | -1.116 | 0.01205 | -0.0404 | -92.6141
-12 | -1.063 | 0.01154 | -0.0398 | -92.1144
-11.5 | -1.0093 | 0.01106 | -0.0393 | -91.2568
-11 | -0.9552 | 0.01058 | -0.0389 | -90.2836
-10.5 | -0.9004 | 0.01014 | -0.0385 | -88.7968
-9.5 | -0.7892 | 0.00934 | -0.038 | -84.4968
-9 | -0.7328 | 0.00898 | -0.0379 | -81.6036
-8.5 | -0.6761 | 0.00865 | -0.0378 | -78.1618
-8 | -0.619 | 0.00834 | -0.0378 | -74.2206
-7.5 | -0.5615 | 0.00804 | -0.0379 | -69.8383
-7 | -0.5037 | 0.00777 | -0.038 | -64.8263
-6.5 | -0.4458 | 0.0075 | -0.0381 | -59.44
-6 | -0.3877 | 0.00725 | -0.0383 | -53.4759
-5.5 | -0.3315 | 0.00687 | -0.0382 | -48.2533
-5 | -0.2735 | 0.00682 | -0.0384 | -40.1026
-4 | -0.1566 | 0.00684 | -0.0391 | -22.8947
-3 | -0.0384 | 0.00676 | -0.0399 | -5.6805
-2.5 | 0.0208 | 0.00673 | -0.0404 | 3.0906
-2 | 0.0802 | 0.00666 | -0.0409 | 12.042
-1 | 0.193 | 0.00737 | -0.0412 | 26.1872
-0.5 | 0.2515 | 0.00741 | -0.0417 | 33.9406
0 | 0.3093 | 0.00755 | -0.042 | 40.9669
0.5 | 0.3676 | 0.00763 | -0.0425 | 48.1782
1 | 0.4245 | 0.00787 | -0.0427 | 53.939
1.5 | 0.4827 | 0.00795 | -0.0431 | 60.717
2 | 0.5407 | 0.008 | -0.0436 | 67.5875
2.5 | 0.5989 | 0.0081 | -0.0441 | 73.9383
3 | 0.6568 | 0.00823 | -0.0446 | 79.8056
3.5 | 0.7133 | 0.00847 | -0.0449 | 84.2149
4 | 0.7704 | 0.00865 | -0.0453 | 89.0636
4.5 | 0.8273 | 0.00881 | -0.0457 | 93.9047
5 | 0.8836 | 0.00895 | -0.0461 | 98.7263
5.5 | 0.936 | 0.00947 | -0.0458 | 98.8384
6 | 0.9893 | 0.0095 | -0.0457 | 104.1368
6.5 | 1.042 | 0.00954 | -0.0456 | 109.2243
7 | 1.0949 | 0.00972 | -0.0455 | 112.644
7.5 | 1.1484 | 0.01009 | -0.0456 | 113.8157
8 | 1.2009 | 0.01048 | -0.0455 | 114.5897
8.5 | 1.2523 | 0.01088 | -0.0453 | 115.1011
9 | 1.3025 | 0.01134 | -0.045 | 114.8589
9.5 | 1.3511 | 0.01183 | -0.0444 | 114.2096
10 | 1.3974 | 0.01238 | -0.0435 | 112.8756
10.5 | 1.4388 | 0.01299 | -0.0418 | 110.7621
11 | 1.4714 | 0.01376 | -0.0388 | 106.9331
11.5 | 1.5076 | 0.01467 | -0.0369 | 102.7676
13.5 | 1.6311 | 0.02093 | -0.0313 | 77.9312
14 | 1.6569 | 0.02327 | -0.0306 | 71.2033
14.5 | 1.679 | 0.02597 | -0.0297 | 64.6515
15 | 1.6986 | 0.0291 | -0.0292 | 58.3711
15.5 | 1.7141 | 0.03253 | -0.0285 | 52.6929
16 | 1.7256 | 0.03615 | -0.0274 | 47.7344
16.5 | 1.734 | 0.0401 | -0.0265 | 43.2419
17 | 1.7418 | 0.04427 | -0.0258 | 39.3449
17.5 | 1.7486 | 0.04863 | -0.0252 | 35.9572
18 | 1.7558 | 0.05311 | -0.0249 | 33.0597
18.5 | 1.7621 | 0.05771 | -0.0248 | 30.5337
19 | 1.7648 | 0.06283 | -0.0248 | 28.0885
19.5 | 1.7663 | 0.06807 | -0.0249 | 25.9483
20 | 1.7662 | 0.07359 | -0.0252 | 24.0005

## 131. Re 16M Mach 0.10 (1)
BIGFOIL.COM POLAR EXPORT
Pegase coap
Pegase coap |  |  |  | Cl Max: | 1.65 | at alpha= | 16 | deg
JavaFoil+Calcfoil stall+Eppler ext transition |  |  |  | L/D Max: | 86.896 | at alpha= | 7.5 | deg
Re: | 16000000 |  |  | Cd Min: | 0.00803 | at alpha= | -4.5 | deg
Mach: | 0.1 |  |  | Cl=0 at alpha= | -2.5574 | deg
|  |  |  | @ Cl=0.1, Cd= | 0.0085349
|  |  |  | @ Cl=0.4, Cd= | 0.0087843
|  |  |  | @ Cl=0.6, Cd= | 0.01068
alpha (deg) | Cl | Cd | Cm | Cl/Cd
-16.5 | -0.762 | 0.10731 | -0.013 | -7.106
-16 | -0.771 | 0.10141 | -0.013 | -7.599
-15.5 | -0.776 | 0.09678 | -0.013 | -8.023
-15 | -0.78 | 0.09208 | -0.014 | -8.468
-14.5 | -0.781 | 0.08775 | -0.014 | -8.895
-14 | -0.779 | 0.0832 | -0.014 | -9.36
-13.5 | -0.774 | 0.07957 | -0.015 | -9.723
-13 | -0.766 | 0.075 | -0.015 | -10.214
-12.5 | -0.755 | 0.07087 | -0.015 | -10.659
-12 | -0.844 | 0.02133 | -0.023 | -39.569
-11.5 | -0.853 | 0.01502 | -0.024 | -56.829
-11 | -0.831 | 0.01421 | -0.025 | -58.471
-10.5 | -0.803 | 0.01356 | -0.025 | -59.215
-10 | -0.787 | 0.01223 | -0.026 | -64.327
-9.5 | -0.755 | 0.00936 | -0.027 | -80.617
-9 | -0.715 | 0.00937 | -0.027 | -76.291
-8.5 | -0.67 | 0.00916 | -0.028 | -73.135
-8 | -0.621 | 0.00908 | -0.029 | -68.4
-7.5 | -0.571 | 0.00888 | -0.029 | -64.277
-7 | -0.518 | 0.00875 | -0.03 | -59.223
-6.5 | -0.464 | 0.00847 | -0.03 | -54.827
-6 | -0.409 | 0.00838 | -0.031 | -48.811
-5.5 | -0.352 | 0.00835 | -0.031 | -42.207
-5 | -0.294 | 0.00812 | -0.032 | -36.238
-4.5 | -0.236 | 0.00803 | -0.032 | -29.333
-4 | -0.176 | 0.00806 | -0.033 | -21.82
-3.5 | -0.115 | 0.00864 | -0.033 | -13.351
-3 | -0.054 | 0.00866 | -0.034 | -6.269
-2.5 | 0.007 | 0.00857 | -0.035 | 0.854
-2 | 0.069 | 0.00853 | -0.035 | 8.126
-1.5 | 0.132 | 0.00854 | -0.036 | 15.415
-1 | 0.194 | 0.00858 | -0.036 | 22.656
-0.5 | 0.257 | 0.00868 | -0.037 | 29.62
0 | 0.32 | 0.00884 | -0.038 | 36.208
0.5 | 0.382 | 0.00875 | -0.038 | 43.721
1 | 0.445 | 0.00887 | -0.039 | 50.156
1.5 | 0.507 | 0.01048 | -0.039 | 48.371
2 | 0.569 | 0.01056 | -0.04 | 53.884
2.5 | 0.631 | 0.0108 | -0.041 | 58.455
3 | 0.693 | 0.01102 | -0.041 | 62.934
3.5 | 0.755 | 0.01123 | -0.042 | 67.208
4 | 0.808 | 0.01182 | -0.042 | 68.338
4.5 | 0.866 | 0.01207 | -0.043 | 71.788
5 | 0.924 | 0.01238 | -0.043 | 74.687
5.5 | 0.983 | 0.01248 | -0.044 | 78.753
6 | 1.04 | 0.01285 | -0.044 | 80.934
6.5 | 1.096 | 0.01297 | -0.045 | 84.498
7 | 1.151 | 0.01342 | -0.046 | 85.822
7.5 | 1.206 | 0.01388 | -0.046 | 86.896
8 | 1.247 | 0.01477 | -0.046 | 84.417
8.5 | 1.297 | 0.01562 | -0.047 | 83.076
9 | 1.348 | 0.01596 | -0.047 | 84.461
9.5 | 1.397 | 0.01689 | -0.048 | 82.716
10 | 1.444 | 0.01774 | -0.049 | 81.384
10.5 | 1.485 | 0.01834 | -0.049 | 80.974
11 | 1.521 | 0.01922 | -0.05 | 79.135
11.5 | 1.529 | 0.02191 | -0.049 | 69.783
12 | 1.56 | 0.02267 | -0.05 | 68.824
12.5 | 1.588 | 0.02503 | -0.05 | 63.44
13 | 1.58 | 0.03069 | -0.049 | 51.462
13.5 | 1.601 | 0.03192 | -0.05 | 50.137
14 | 1.618 | 0.03426 | -0.05 | 47.219
14.5 | 1.632 | 0.03553 | -0.051 | 45.924
15 | 1.641 | 0.03771 | -0.052 | 43.515
15.5 | 1.647 | 0.03978 | -0.052 | 41.414
16 | 1.65 | 0.04178 | -0.053 | 39.492
16.5 | 1.648 | 0.04472 | -0.053 | 36.861
17 | 1.644 | 0.0471 | -0.054 | 34.896
17.5 | 1.636 | 0.04783 | -0.054 | 34.212
18 | 1.615 | 0.05444 | -0.054 | 29.669
18.5 | 1.603 | 0.05521 | -0.055 | 29.031
19 | 1.583 | 0.0589 | -0.055 | 26.879
19.5 | 1.563 | 0.06191 | -0.055 | 25.238
20 | 1.539 | 0.06606 | -0.056 | 23.29

## 132. Re 16M Mach 0.10 (2)
BIGFOIL.COM POLAR EXPORT
Pegase coap
Pegase coap |  |  |  | Cl Max: | 1.7526 | at alpha= | 19.5 | deg
XFOIL ncrit=9 |  |  |  | L/D Max: | 114.613 | at alpha= | 8.5 | deg
Re: | 16000000 |  |  | Cd Min: | 0.07764 | at alpha= | 20 | deg
Mach: | 0.1 |  |  | Cl=0 at alpha= | -2.6776 | deg
|  |  |  | @ Cl=0.1, Cd= | 0.006729
|  |  |  | @ Cl=0.4, Cd= | 0.0077754
|  |  |  | @ Cl=0.6, Cd= | 0.0081152
alpha (deg) | Cl | Cd | Cm | Cl/Cd
-20 | -1.653 | 0.03382 | -0.0694 | -48.8764
-19.5 | -1.6438 | 0.02989 | -0.0693 | -54.995
-19 | -1.6291 | 0.0268 | -0.0683 | -60.7873
-18.5 | -1.611 | 0.02426 | -0.0665 | -66.4056
-18 | -1.5895 | 0.02219 | -0.0641 | -71.6314
-17.5 | -1.5652 | 0.02054 | -0.0612 | -76.2025
-17 | -1.5376 | 0.01925 | -0.0576 | -79.8753
-16.5 | -1.5085 | 0.01818 | -0.0536 | -82.9758
-16 | -1.4676 | 0.01721 | -0.0514 | -85.276
-15.5 | -1.4239 | 0.01634 | -0.0495 | -87.142
-15 | -1.3778 | 0.01557 | -0.0479 | -88.4907
-14.5 | -1.3298 | 0.01482 | -0.0464 | -89.7301
-13.5 | -1.2298 | 0.0135 | -0.0441 | -91.0963
-13 | -1.1781 | 0.01287 | -0.0431 | -91.5385
-12.5 | -1.1254 | 0.0123 | -0.0422 | -91.4959
-12 | -1.0719 | 0.01175 | -0.0415 | -91.2255
-11.5 | -1.0176 | 0.01125 | -0.0408 | -90.4533
-11 | -0.963 | 0.01074 | -0.0402 | -89.6648
-10.5 | -0.9077 | 0.01027 | -0.0397 | -88.3836
-10 | -0.8518 | 0.00984 | -0.0393 | -86.565
-9.5 | -0.7954 | 0.00943 | -0.039 | -84.3478
-9 | -0.7386 | 0.00906 | -0.0388 | -81.5232
-8.5 | -0.6813 | 0.00871 | -0.0386 | -78.2204
-8 | -0.6236 | 0.00839 | -0.0386 | -74.3266
-7.5 | -0.5657 | 0.00809 | -0.0385 | -69.9258
-7 | -0.5074 | 0.00781 | -0.0386 | -64.968
-6.5 | -0.4489 | 0.00754 | -0.0387 | -59.5358
-6 | -0.3904 | 0.00728 | -0.0388 | -53.6264
-5.5 | -0.3337 | 0.00689 | -0.0386 | -48.4325
-5 | -0.2754 | 0.00684 | -0.0388 | -40.2632
-4.5 | -0.2163 | 0.00681 | -0.0391 | -31.7621
-4 | -0.1576 | 0.00686 | -0.0394 | -22.9738
-3.5 | -0.0982 | 0.00682 | -0.0398 | -14.3988
-3 | -0.0385 | 0.00677 | -0.0403 | -5.6869
-2.5 | 0.0212 | 0.00674 | -0.0407 | 3.1454
-2 | 0.081 | 0.00666 | -0.0412 | 12.1622
-1.5 | 0.1388 | 0.00687 | -0.0415 | 20.2038
-1 | 0.1944 | 0.00738 | -0.0415 | 26.3415
-0.5 | 0.2533 | 0.00742 | -0.0419 | 34.1375
0 | 0.3114 | 0.00757 | -0.0423 | 41.1361
0.5 | 0.3701 | 0.00765 | -0.0427 | 48.3791
1 | 0.4273 | 0.00789 | -0.0429 | 54.1572
1.5 | 0.4859 | 0.00797 | -0.0434 | 60.9661
2 | 0.5443 | 0.00802 | -0.0438 | 67.8678
2.5 | 0.6028 | 0.00812 | -0.0443 | 74.2365
3 | 0.661 | 0.00826 | -0.0448 | 80.0242
3.5 | 0.718 | 0.0085 | -0.0451 | 84.4706
4 | 0.7753 | 0.00868 | -0.0455 | 89.3203
4.5 | 0.8327 | 0.00885 | -0.0459 | 94.0904
5 | 0.8893 | 0.00899 | -0.0462 | 98.921
5.5 | 0.9419 | 0.00952 | -0.0459 | 98.9391
6 | 0.9956 | 0.00955 | -0.0458 | 104.2513
6.5 | 1.0485 | 0.0096 | -0.0456 | 109.2188
7 | 1.1016 | 0.00979 | -0.0455 | 112.523
7.5 | 1.1554 | 0.01017 | -0.0454 | 113.6087
8 | 1.2081 | 0.01057 | -0.0453 | 114.2952
8.5 | 1.2596 | 0.01099 | -0.045 | 114.6133
9 | 1.3098 | 0.01146 | -0.0445 | 114.2932
9.5 | 1.3581 | 0.01198 | -0.0438 | 113.3639
10 | 1.4039 | 0.01256 | -0.0427 | 111.7755
10.5 | 1.4391 | 0.01321 | -0.0397 | 108.9402
11 | 1.4751 | 0.01409 | -0.0375 | 104.6913
11.5 | 1.5109 | 0.0151 | -0.0356 | 100.0596
12 | 1.5442 | 0.0164 | -0.0339 | 94.1585
12.5 | 1.5755 | 0.01796 | -0.0324 | 87.7227
13 | 1.6051 | 0.01983 | -0.0312 | 80.943
13.5 | 1.6318 | 0.02216 | -0.0303 | 73.6372
14 | 1.6565 | 0.02464 | -0.0295 | 67.2281
14.5 | 1.6774 | 0.0276 | -0.0288 | 60.7754
15 | 1.6953 | 0.03099 | -0.0282 | 54.7047
15.5 | 1.7095 | 0.0344 | -0.0271 | 49.6948
16 | 1.7194 | 0.03821 | -0.026 | 44.9987
16.5 | 1.7259 | 0.04254 | -0.0251 | 40.5712
17 | 1.7353 | 0.04659 | -0.0244 | 37.2462
17.5 | 1.7413 | 0.05122 | -0.0239 | 33.9965
18 | 1.7449 | 0.05624 | -0.0236 | 31.026
18.5 | 1.7498 | 0.06112 | -0.0237 | 28.6289
19 | 1.752 | 0.06631 | -0.0237 | 26.4214
19.5 | 1.7526 | 0.0718 | -0.0239 | 24.4095
20 | 1.7503 | 0.07764 | -0.0243 | 22.5438

## 133. Re 16M Mach 0.25 (1)
BIGFOIL.COM POLAR EXPORT
Pegase coap
Pegase coap |  |  |  | Cl Max: | 1.573 | at alpha= | 14 | deg
JavaFoil+Calcfoil stall+Eppler ext transition |  |  |  | L/D Max: | 83.226 | at alpha= | 6.5 | deg
Re: | 16000000 |  |  | Cd Min: | 0.00793 | at alpha= | -4 | deg
Mach: | 0.25 |  |  | Cl=0 at alpha= | -2.5625 | deg
|  |  |  | @ Cl=0.1, Cd= | 0.0085473
|  |  |  | @ Cl=0.4, Cd= | 0.0089161
|  |  |  | @ Cl=0.6, Cd= | 0.010747
alpha (deg) | Cl | Cd | Cm | Cl/Cd
-14.5 | -0.616 | 0.09025 | -0.014 | -6.824
-14 | -0.639 | 0.08569 | -0.015 | -7.453
-13.5 | -0.652 | 0.08527 | -0.014 | -7.646
-13 | -0.67 | 0.07687 | -0.015 | -8.713
-12.5 | -0.678 | 0.07274 | -0.016 | -9.315
-12 | -0.673 | 0.07444 | -0.014 | -9.046
-11.5 | -0.675 | 0.06668 | -0.016 | -10.129
-11 | -0.662 | 0.06599 | -0.015 | -10.035
-10.5 | -0.654 | 0.05905 | -0.017 | -11.082
-10 | -0.636 | 0.05569 | -0.017 | -11.421
-9.5 | -0.725 | 0.01325 | -0.027 | -54.717
-9 | -0.711 | 0.00956 | -0.028 | -74.426
-8.5 | -0.671 | 0.01166 | -0.029 | -57.557
-8 | -0.625 | 0.0092 | -0.029 | -67.936
-7.5 | -0.576 | 0.0088 | -0.03 | -65.466
-7 | -0.525 | 0.00874 | -0.03 | -60.079
-6.5 | -0.472 | 0.0085 | -0.031 | -55.468
-6 | -0.416 | 0.0085 | -0.031 | -48.943
-5.5 | -0.359 | 0.00843 | -0.032 | -42.617
-5 | -0.301 | 0.00816 | -0.033 | -36.853
-4.5 | -0.241 | 0.00799 | -0.033 | -30.156
-4 | -0.18 | 0.00793 | -0.034 | -22.703
-3.5 | -0.118 | 0.00858 | -0.034 | -13.776
-3 | -0.056 | 0.00862 | -0.035 | -6.461
-2.5 | 0.008 | 0.00867 | -0.036 | 0.865
-2 | 0.071 | 0.00857 | -0.036 | 8.308
-1.5 | 0.135 | 0.00852 | -0.037 | 15.863
-1 | 0.2 | 0.00855 | -0.037 | 23.347
-0.5 | 0.264 | 0.00867 | -0.038 | 30.457
0 | 0.329 | 0.00883 | -0.039 | 37.221
0.5 | 0.393 | 0.00874 | -0.039 | 44.938
1 | 0.457 | 0.01035 | -0.04 | 44.165
1.5 | 0.521 | 0.01047 | -0.04 | 49.764
2 | 0.585 | 0.01068 | -0.041 | 54.757
2.5 | 0.648 | 0.01096 | -0.042 | 59.152
3 | 0.712 | 0.01124 | -0.042 | 63.349
3.5 | 0.768 | 0.01147 | -0.043 | 66.949
4 | 0.828 | 0.01179 | -0.043 | 70.242
4.5 | 0.888 | 0.01233 | -0.044 | 72.047
5 | 0.948 | 0.01251 | -0.044 | 75.759
5.5 | 1.007 | 0.0129 | -0.045 | 78.042
6 | 1.064 | 0.01361 | -0.046 | 78.191
6.5 | 1.122 | 0.01348 | -0.046 | 83.226
7 | 1.165 | 0.01447 | -0.046 | 80.544
7.5 | 1.219 | 0.01502 | -0.047 | 81.163
8 | 1.272 | 0.01552 | -0.047 | 81.987
8.5 | 1.324 | 0.01617 | -0.048 | 81.868
9 | 1.373 | 0.01684 | -0.049 | 81.528
9.5 | 1.419 | 0.01798 | -0.049 | 78.93
10 | 1.437 | 0.02068 | -0.049 | 69.474
10.5 | 1.475 | 0.02141 | -0.049 | 68.917
11 | 1.509 | 0.0224 | -0.05 | 67.366
11.5 | 1.538 | 0.02348 | -0.05 | 65.507
12 | 1.562 | 0.02432 | -0.051 | 64.253
12.5 | 1.548 | 0.03138 | -0.05 | 49.338
13 | 1.562 | 0.03307 | -0.051 | 47.237
13.5 | 1.57 | 0.0345 | -0.051 | 45.508
14 | 1.573 | 0.03618 | -0.052 | 43.48
14.5 | 1.569 | 0.03883 | -0.052 | 40.407
15 | 1.56 | 0.04051 | -0.053 | 38.509
15.5 | 1.544 | 0.04274 | -0.053 | 36.136
16 | 1.522 | 0.04585 | -0.054 | 33.193
16.5 | 1.489 | 0.04973 | -0.054 | 29.941
17 | 1.448 | 0.05583 | -0.054 | 25.945
17.5 | 1.406 | 0.06019 | -0.055 | 23.36
18 | 1.363 | 0.06108 | -0.055 | 22.316
18.5 | 1.313 | 0.06381 | -0.056 | 20.58
19 | 1.245 | 0.07366 | -0.055 | 16.906

## 134. Re 16M Mach 0.25 (2)
BIGFOIL.COM POLAR EXPORT
Pegase coap
Pegase coap |  |  |  | Cl Max: | 1.6889 | at alpha= | 18.5 | deg
XFOIL ncrit=9 |  |  |  | L/D Max: | 112.169 | at alpha= | 8 | deg
Re: | 16000000 |  |  | Cd Min: | 0.09711 | at alpha= | 20 | deg
Mach: | 0.25 |  |  | Cl=0 at alpha= | -2.6844 | deg
|  |  |  | @ Cl=0.1, Cd= | 0.0068167
|  |  |  | @ Cl=0.4, Cd= | 0.0079304
|  |  |  | @ Cl=0.6, Cd= | 0.0082259
alpha (deg) | Cl | Cd | Cm | Cl/Cd
-18.5 | -1.3469 | 0.06212 | -0.0673 | -21.6822
-18 | -1.3997 | 0.04937 | -0.0751 | -28.3512
-17.5 | -1.4315 | 0.04007 | -0.0794 | -35.725
-16.5 | -1.449 | 0.02828 | -0.0801 | -51.2376
-16 | -1.4402 | 0.0248 | -0.0776 | -58.0726
-15.5 | -1.4252 | 0.02212 | -0.0737 | -64.4304
-15 | -1.4068 | 0.02026 | -0.0679 | -69.4373
-14 | -1.3268 | 0.01735 | -0.0608 | -76.4726
-13.5 | -1.2788 | 0.01614 | -0.058 | -79.2317
-13 | -1.228 | 0.01506 | -0.0556 | -81.5405
-12.5 | -1.1747 | 0.01411 | -0.0534 | -83.253
-12 | -1.1198 | 0.01326 | -0.0515 | -84.4495
-11.5 | -1.0634 | 0.01251 | -0.0499 | -85.004
-11 | -1.0062 | 0.01181 | -0.0484 | -85.199
-10.5 | -0.9483 | 0.01116 | -0.0471 | -84.9731
-10 | -0.8898 | 0.01056 | -0.0459 | -84.2614
-9.5 | -0.8306 | 0.01002 | -0.0449 | -82.8942
-9 | -0.7708 | 0.00954 | -0.044 | -80.7966
-8.5 | -0.7106 | 0.00911 | -0.0433 | -78.0022
-8 | -0.65 | 0.00872 | -0.0428 | -74.5413
-7.5 | -0.5891 | 0.00836 | -0.0423 | -70.4665
-7 | -0.528 | 0.00804 | -0.042 | -65.6716
-6.5 | -0.4667 | 0.00774 | -0.0418 | -60.2972
-6 | -0.4053 | 0.00745 | -0.0416 | -54.4027
-5.5 | -0.3446 | 0.00729 | -0.0415 | -47.2702
-5 | -0.2858 | 0.00698 | -0.0411 | -40.9456
-4 | -0.1633 | 0.00697 | -0.0414 | -23.429
-3.5 | -0.1012 | 0.0069 | -0.0417 | -14.6667
-3 | -0.0392 | 0.00685 | -0.042 | -5.7226
-2.5 | 0.0229 | 0.0068 | -0.0425 | 3.3676
-2 | 0.0849 | 0.00672 | -0.0429 | 12.6339
-1 | 0.202 | 0.00747 | -0.043 | 27.0415
-0.5 | 0.2631 | 0.00748 | -0.0434 | 35.1738
0 | 0.3229 | 0.00767 | -0.0436 | 42.0991
0.5 | 0.3823 | 0.00791 | -0.0438 | 48.3312
1 | 0.443 | 0.00798 | -0.0442 | 55.5138
1.5 | 0.5036 | 0.00807 | -0.0446 | 62.404
2 | 0.564 | 0.00813 | -0.045 | 69.3727
3 | 0.6841 | 0.00845 | -0.0457 | 80.9586
3.5 | 0.7434 | 0.00866 | -0.046 | 85.843
4 | 0.8028 | 0.00885 | -0.0463 | 90.7119
4.5 | 0.8621 | 0.00904 | -0.0466 | 95.365
5 | 0.9202 | 0.00924 | -0.0466 | 99.5887
5.5 | 0.9742 | 0.0098 | -0.046 | 99.4082
6 | 1.0296 | 0.00988 | -0.0457 | 104.2105
6.5 | 1.084 | 0.00997 | -0.0453 | 108.7262
7 | 1.1383 | 0.0102 | -0.0448 | 111.598
7.5 | 1.193 | 0.01064 | -0.0443 | 112.1241
8 | 1.2462 | 0.01111 | -0.0436 | 112.1692
8.5 | 1.2973 | 0.01163 | -0.0426 | 111.5477
9 | 1.3459 | 0.01222 | -0.0413 | 110.1391
9.5 | 1.3828 | 0.01292 | -0.0379 | 107.0279
10 | 1.4205 | 0.01392 | -0.0354 | 102.0474
10.5 | 1.4573 | 0.01514 | -0.0332 | 96.255
11 | 1.4917 | 0.01668 | -0.0313 | 89.4305
11.5 | 1.5242 | 0.01853 | -0.0296 | 82.2558
12 | 1.5557 | 0.02078 | -0.0286 | 74.8653
12.5 | 1.5822 | 0.02347 | -0.0274 | 67.4137
13 | 1.606 | 0.02656 | -0.0265 | 60.4669
13.5 | 1.6258 | 0.03004 | -0.0256 | 54.1212
14 | 1.6373 | 0.03391 | -0.024 | 48.2837
14.5 | 1.6476 | 0.03787 | -0.0226 | 43.5067
15 | 1.6566 | 0.04213 | -0.0213 | 39.3211
15.5 | 1.6649 | 0.0466 | -0.0203 | 35.7275
16 | 1.6732 | 0.05128 | -0.0195 | 32.6287
16.5 | 1.6773 | 0.05649 | -0.0189 | 29.692
17 | 1.6847 | 0.06138 | -0.0184 | 27.4471
17.5 | 1.6851 | 0.06709 | -0.0183 | 25.117
18 | 1.6832 | 0.07313 | -0.0183 | 23.0165
18.5 | 1.6889 | 0.07832 | -0.0183 | 21.5641
19 | 1.6871 | 0.08445 | -0.0188 | 19.9775
19.5 | 1.6855 | 0.09066 | -0.0195 | 18.5914
20 | 1.6822 | 0.09711 | -0.0203 | 17.3226

## 135. Re 16M Mach 0.50 (1)
BIGFOIL.COM POLAR EXPORT
Pegase coap
Pegase coap |  |  |  | Cl Max: | 1.369 | at alpha= | 9.5 | deg
JavaFoil+Calcfoil stall+Eppler ext transition |  |  |  | L/D Max: | 73.184 | at alpha= | 6.5 | deg
Re: | 16000000 |  |  | Cd Min: | 0.00776 | at alpha= | -4 | deg
Mach: | 0.5 |  |  | Cl=0 at alpha= | -2.558 | deg
|  |  |  | @ Cl=0.1, Cd= | 0.01011
|  |  |  | @ Cl=0.4, Cd= | 0.010788
|  |  |  | @ Cl=0.6, Cd= | 0.011383
alpha (deg) | Cl | Cd | Cm | Cl/Cd
-20 | -0.989 | 0.178 | -0.013 | -5.554
-19.5 | -0.959 | 0.18617 | -0.013 | -5.152
-19 | -0.928 | 0.17296 | -0.013 | -5.366
-18.5 | -0.901 | 0.16656 | -0.013 | -5.407
-18 | -0.873 | 0.16447 | -0.013 | -5.309
-17.5 | -0.846 | 0.15813 | -0.013 | -5.348
-17 | -0.818 | 0.18648 | -0.013 | -4.386
-16.5 | -0.79 | 0.18093 | -0.014 | -4.368
-16 | -0.763 | 0.17346 | -0.014 | -4.397
-15.5 | -0.736 | 0.10971 | -0.014 | -6.707
-15 | -0.708 | 0.10304 | -0.015 | -6.871
-14.5 | -0.686 | 0.09199 | -0.016 | -7.452
-14 | -0.659 | 0.08355 | -0.017 | -7.888
-13.5 | -0.629 | 0.08462 | -0.017 | -7.431
-13 | -0.602 | 0.07726 | -0.017 | -7.793
-12.5 | -0.574 | 0.07277 | -0.018 | -7.89
-12 | -0.588 | 0.03883 | -0.024 | -15.132
-11.5 | -0.596 | 0.01926 | -0.027 | -30.928
-11 | -0.487 | 0.06623 | -0.018 | -7.358
-10.5 | -0.459 | 0.06153 | -0.019 | -7.465
-10 | -0.426 | 0.06336 | -0.017 | -6.727
-9.5 | -0.396 | 0.06671 | -0.017 | -5.944
-9 | -0.368 | 0.06139 | -0.017 | -6
-8.5 | -0.341 | 0.05562 | -0.018 | -6.123
-8 | -0.313 | 0.04974 | -0.019 | -6.291
-7.5 | -0.284 | 0.04703 | -0.019 | -6.048
-7 | -0.258 | 0.04203 | -0.022 | -6.141
-6.5 | -0.434 | 0.00861 | -0.035 | -50.386
-6 | -0.412 | 0.00855 | -0.035 | -48.248
-5.5 | -0.299 | 0.03963 | -0.017 | -7.541
-5 | -0.318 | 0.008 | -0.036 | -39.716
-4.5 | -0.259 | 0.00785 | -0.037 | -32.962
-4 | -0.196 | 0.00776 | -0.038 | -25.237
-3.5 | -0.13 | 0.00977 | -0.038 | -13.267
-3 | -0.061 | 0.00987 | -0.039 | -6.221
-2.5 | 0.008 | 0.00992 | -0.04 | 0.838
-2 | 0.079 | 0.01006 | -0.04 | 7.858
-1.5 | 0.15 | 0.01023 | -0.041 | 14.713
-1 | 0.222 | 0.00911 | -0.042 | 24.403
-0.5 | 0.295 | 0.00919 | -0.042 | 32.039
0 | 0.364 | 0.01067 | -0.043 | 34.115
0.5 | 0.434 | 0.0109 | -0.043 | 39.841
1 | 0.504 | 0.01103 | -0.044 | 45.695
1.5 | 0.574 | 0.01122 | -0.045 | 51.158
2 | 0.644 | 0.01166 | -0.045 | 55.235
2.5 | 0.714 | 0.0121 | -0.046 | 58.99
3 | 0.783 | 0.01244 | -0.047 | 62.961
3.5 | 0.851 | 0.01277 | -0.047 | 66.654
4 | 0.908 | 0.01365 | -0.047 | 66.516
4.5 | 0.972 | 0.01409 | -0.048 | 68.98
5 | 1.034 | 0.01477 | -0.049 | 70.023
5.5 | 1.095 | 0.01546 | -0.049 | 70.837
6 | 1.154 | 0.01599 | -0.05 | 72.153
6.5 | 1.208 | 0.01651 | -0.051 | 73.184
7 | 1.235 | 0.01884 | -0.05 | 65.549
7.5 | 1.282 | 0.02017 | -0.051 | 63.556
8 | 1.324 | 0.02131 | -0.051 | 62.132
8.5 | 1.331 | 0.02551 | -0.051 | 52.151
9 | 1.356 | 0.02686 | -0.051 | 50.506
9.5 | 1.369 | 0.02848 | -0.052 | 48.076
10 | 1.362 | 0.02963 | -0.053 | 45.963
10.5 | 1.252 | 0.03157 | -0.053 | 39.666
11 | 0.887 | 0.03363 | -0.054 | 26.386
11.5 | 0.919 | 0.03554 | -0.054 | 25.859
12 | 0.95 | 0.03991 | -0.055 | 23.801
12.5 | 0.981 | 0.04279 | -0.056 | 22.932
13 | 1.006 | 0.04964 | -0.056 | 20.265
13.5 | 1.033 | 0.05578 | -0.056 | 18.516
14 | 1.047 | 0.06924 | -0.055 | 15.117
14.5 | 1.035 | 0.10144 | -0.051 | 10.202

## 136. Re 16M Mach 0.50 (2)
BIGFOIL.COM POLAR EXPORT
Pegase coap
Pegase coap |  |  |  | Cl Max: | 1.464 | at alpha= | 15 | deg
XFOIL ncrit=9 |  |  |  | L/D Max: | 97.3471 | at alpha= | 4.5 | deg
Re: | 16000000 |  |  | Cd Min: | 0.18162 | at alpha= | 20 | deg
Mach: | 0.5 |  |  | Cl=0 at alpha= | -2.7167 | deg
|  |  |  | @ Cl=0.1, Cd= | 0.0025535
|  |  |  | @ Cl=0.4, Cd= | 0.0082941
|  |  |  | @ Cl=0.6, Cd= | 0.0086154
alpha (deg) | Cl | Cd | Cm | Cl/Cd
-14 | -0.4531 | 0.14907 | -0.0082 | -3.0395
-13.5 | -0.4369 | 0.14153 | -0.0121 | -3.087
-13 | -0.4229 | 0.13385 | -0.0161 | -3.1595
-12.5 | -0.411 | 0.12593 | -0.0201 | -3.2637
-12 | -0.4022 | 0.11772 | -0.0242 | -3.4166
-11.5 | -0.3975 | 0.10898 | -0.0287 | -3.6475
-11 | -0.3985 | 0.09958 | -0.0337 | -4.0018
-10.5 | -0.4081 | 0.08906 | -0.0398 | -4.5823
-10 | -0.4293 | 0.07681 | -0.0478 | -5.5891
-9.5 | -0.4689 | 0.05845 | -0.0642 | -8.0222
-9 | -1.081 | 0.00224 | -0.0875 | -482.5893
-8.5 | -1.0078 | 0.00218 | -0.0869 | -462.2936
-8 | -0.9354 | 0.00213 | -0.0864 | -439.1549
-7.5 | -0.8646 | 0.00208 | -0.0864 | -415.6731
-7 | -0.7953 | 0.00203 | -0.0868 | -391.7734
-6.5 | -0.5287 | 0.00354 | -0.0602 | -149.3503
-6 | -0.4662 | 0.00292 | -0.057 | -159.6575
-5.5 | -0.3974 | 0.00277 | -0.0548 | -143.4657
-5 | -0.3271 | 0.00271 | -0.0531 | -120.7011
-4.5 | -0.2556 | 0.00259 | -0.0519 | -98.6873
-4 | -0.1852 | 0.00246 | -0.0508 | -75.2846
-3.5 | -0.1127 | 0.00241 | -0.0504 | -46.7635
-3 | -0.0408 | 0.00236 | -0.05 | -17.2881
-2.5 | 0.0312 | 0.00231 | -0.0499 | 13.5065
-2 | 0.0952 | 0.00255 | -0.049 | 37.3333
-1.5 | 0.1632 | 0.0026 | -0.0486 | 62.7692
-1 | 0.2328 | 0.00259 | -0.0486 | 89.8842
0 | 0.3736 | 0.00826 | -0.0492 | 45.23
0.5 | 0.4433 | 0.00835 | -0.0493 | 53.0898
1 | 0.513 | 0.00846 | -0.0495 | 60.6383
1.5 | 0.5825 | 0.00858 | -0.0495 | 67.8904
2 | 0.6518 | 0.00872 | -0.0496 | 74.7477
2.5 | 0.7191 | 0.00896 | -0.0493 | 80.2567
3 | 0.7865 | 0.00925 | -0.049 | 85.027
3.5 | 0.854 | 0.00953 | -0.0486 | 89.6118
4 | 0.9211 | 0.00981 | -0.0481 | 93.894
4.5 | 0.9871 | 0.01014 | -0.0473 | 97.3471
5 | 1.0417 | 0.01095 | -0.0448 | 95.1324
5.5 | 1.1006 | 0.01145 | -0.0428 | 96.1223
6 | 1.1474 | 0.01206 | -0.0387 | 95.141
6.5 | 1.194 | 0.01287 | -0.0354 | 92.7739
7 | 1.2402 | 0.01409 | -0.033 | 88.0199
7.5 | 1.2839 | 0.01581 | -0.0309 | 81.2081
8 | 1.3241 | 0.01849 | -0.0295 | 71.6117
8.5 | 1.3583 | 0.02169 | -0.028 | 62.6233
9 | 1.3854 | 0.02549 | -0.0264 | 54.3507
9.5 | 1.3997 | 0.02961 | -0.0235 | 47.2712
10 | 1.4075 | 0.03415 | -0.0205 | 41.2152
10.5 | 1.4182 | 0.03858 | -0.0178 | 36.76
11 | 1.4267 | 0.04358 | -0.0156 | 32.7375
11.5 | 1.4379 | 0.04856 | -0.0136 | 29.6108
12 | 1.4458 | 0.05384 | -0.0119 | 26.8536
12.5 | 1.4486 | 0.05968 | -0.0104 | 24.2728
13 | 1.4579 | 0.06506 | -0.009 | 22.4085
13.5 | 1.4604 | 0.07114 | -0.008 | 20.5285
14 | 1.4624 | 0.07749 | -0.0073 | 18.8721
14.5 | 1.4631 | 0.08404 | -0.0069 | 17.4096
15 | 1.464 | 0.09082 | -0.0069 | 16.1198
15.5 | 1.464 | 0.09776 | -0.0071 | 14.9755
16 | 1.4617 | 0.10518 | -0.0079 | 13.8971
16.5 | 1.4572 | 0.11293 | -0.0093 | 12.9036
18 | 1.4308 | 0.1393 | -0.0175 | 10.2714
18.5 | 1.4232 | 0.14859 | -0.0216 | 9.578
19 | 1.4095 | 0.15886 | -0.0269 | 8.8726
19.5 | 1.3957 | 0.16962 | -0.0332 | 8.2284
20 | 1.3765 | 0.18162 | -0.041 | 7.579

## 137. Re 18M Mach 0.00 (1)
BIGFOIL.COM POLAR EXPORT
Pegase coap
Pegase coap |  |  |  | Cl Max: | 1.666 | at alpha= | 16.5 | deg
JavaFoil+Calcfoil stall+Eppler ext transition |  |  |  | L/D Max: | 88.615 | at alpha= | 7.5 | deg
Re: | 18000000 |  |  | Cd Min: | 0.00787 | at alpha= | -3.5 | deg
Mach: | 0 |  |  | Cl=0 at alpha= | -2.5574 | deg
|  |  |  | @ Cl=0.1, Cd= | 0.008475
|  |  |  | @ Cl=0.4, Cd= | 0.0086437
|  |  |  | @ Cl=0.6, Cd= | 0.0098403
alpha (deg) | Cl | Cd | Cm | Cl/Cd
-17 | -0.788 | 0.11085 | -0.013 | -7.105
-16.5 | -0.794 | 0.10562 | -0.013 | -7.516
-16 | -0.798 | 0.10107 | -0.013 | -7.901
-15.5 | -0.801 | 0.09608 | -0.013 | -8.336
-15 | -0.795 | 0.09684 | -0.013 | -8.212
-14.5 | -0.798 | 0.08878 | -0.014 | -8.99
-14 | -0.796 | 0.08192 | -0.014 | -9.712
-13.5 | -0.788 | 0.07801 | -0.015 | -10.098
-13 | -0.778 | 0.074 | -0.015 | -10.513
-12.5 | -0.764 | 0.07052 | -0.015 | -10.838
-12 | -0.882 | 0.01541 | -0.024 | -57.256
-11.5 | -0.838 | 0.0186 | -0.023 | -45.019
-11 | -0.835 | 0.01393 | -0.025 | -59.992
-10.5 | -0.813 | 0.01271 | -0.025 | -63.924
-10 | -0.789 | 0.01189 | -0.026 | -66.373
-9.5 | -0.755 | 0.00944 | -0.027 | -80.041
-9 | -0.714 | 0.00916 | -0.027 | -77.967
-8.5 | -0.669 | 0.00905 | -0.028 | -73.977
-8 | -0.62 | 0.00894 | -0.028 | -69.371
-7.5 | -0.569 | 0.00877 | -0.029 | -64.951
-7 | -0.517 | 0.00856 | -0.029 | -60.389
-6.5 | -0.463 | 0.00843 | -0.03 | -54.915
-6 | -0.408 | 0.00833 | -0.03 | -48.93
-5.5 | -0.351 | 0.00824 | -0.031 | -42.593
-5 | -0.293 | 0.00811 | -0.032 | -36.146
-4.5 | -0.235 | 0.0079 | -0.032 | -29.701
-4 | -0.175 | 0.00801 | -0.033 | -21.86
-3.5 | -0.115 | 0.00787 | -0.033 | -14.6
-3 | -0.054 | 0.0085 | -0.034 | -6.362
-2.5 | 0.007 | 0.00846 | -0.034 | 0.861
-2 | 0.069 | 0.00847 | -0.035 | 8.147
-1.5 | 0.131 | 0.00848 | -0.036 | 15.449
-1 | 0.193 | 0.00852 | -0.036 | 22.703
-0.5 | 0.256 | 0.00853 | -0.037 | 29.974
0 | 0.319 | 0.0087 | -0.037 | 36.629
0.5 | 0.381 | 0.00861 | -0.038 | 44.223
1 | 0.443 | 0.00872 | -0.039 | 50.754
1.5 | 0.505 | 0.00896 | -0.039 | 56.344
2 | 0.566 | 0.00893 | -0.04 | 63.434
2.5 | 0.628 | 0.01059 | -0.04 | 59.304
3 | 0.69 | 0.01084 | -0.041 | 63.679
3.5 | 0.751 | 0.01102 | -0.042 | 68.114
4 | 0.805 | 0.01162 | -0.042 | 69.284
4.5 | 0.863 | 0.01182 | -0.042 | 73.045
5 | 0.92 | 0.01211 | -0.043 | 75.972
5.5 | 0.978 | 0.01222 | -0.044 | 80.104
6 | 1.036 | 0.01255 | -0.044 | 82.499
6.5 | 1.092 | 0.01269 | -0.045 | 85.989
7 | 1.147 | 0.01334 | -0.045 | 85.961
7.5 | 1.201 | 0.01356 | -0.046 | 88.615
8 | 1.242 | 0.01467 | -0.046 | 84.625
8.5 | 1.293 | 0.01522 | -0.047 | 84.963
9 | 1.344 | 0.01555 | -0.047 | 86.429
9.5 | 1.393 | 0.01643 | -0.048 | 84.763
10 | 1.44 | 0.01723 | -0.048 | 83.57
10.5 | 1.483 | 0.0177 | -0.049 | 83.789
11 | 1.52 | 0.01855 | -0.049 | 81.936
11.5 | 1.556 | 0.01895 | -0.05 | 82.115
12 | 1.559 | 0.02213 | -0.049 | 70.461
12.5 | 1.588 | 0.02402 | -0.05 | 66.118
13 | 1.614 | 0.02588 | -0.05 | 62.358
13.5 | 1.603 | 0.03114 | -0.05 | 51.479
14 | 1.623 | 0.03261 | -0.05 | 49.752
14.5 | 1.638 | 0.0345 | -0.051 | 47.485
15 | 1.651 | 0.03614 | -0.051 | 45.677
15.5 | 1.659 | 0.03855 | -0.052 | 43.036
16 | 1.665 | 0.04039 | -0.052 | 41.215
16.5 | 1.666 | 0.04328 | -0.053 | 38.5
17 | 1.665 | 0.04539 | -0.053 | 36.683
17.5 | 1.661 | 0.04751 | -0.054 | 34.965
18 | 1.648 | 0.05174 | -0.054 | 31.842
18.5 | 1.634 | 0.05541 | -0.054 | 29.486
19 | 1.623 | 0.05611 | -0.055 | 28.929
19.5 | 1.607 | 0.05888 | -0.055 | 27.287
20 | 1.587 | 0.0627 | -0.056 | 25.306

## 138. Re 18M Mach 0.00 (2)
BIGFOIL.COM POLAR EXPORT
Pegase coap
Pegase coap |  |  |  | Cl Max: | 1.7883 | at alpha= | 19.5 | deg
XFOIL ncrit=9 |  |  |  | L/D Max: | 117.509 | at alpha= | 8.5 | deg
Re: | 18000000 |  |  | Cd Min: | 0.07108 | at alpha= | 20 | deg
Mach: | 0 |  |  | Cl=0 at alpha= | -2.6714 | deg
|  |  |  | @ Cl=0.1, Cd= | 0.0068225
|  |  |  | @ Cl=0.4, Cd= | 0.0077145
|  |  |  | @ Cl=0.6, Cd= | 0.0079616
alpha (deg) | Cl | Cd | Cm | Cl/Cd
-20 | -1.6957 | 0.0277 | -0.0661 | -61.2166
-19.5 | -1.6773 | 0.02516 | -0.0648 | -66.6653
-19 | -1.6565 | 0.02302 | -0.0629 | -71.9592
-18.5 | -1.6338 | 0.02119 | -0.0606 | -77.1024
-18 | -1.608 | 0.01976 | -0.0577 | -81.3765
-17.5 | -1.5803 | 0.01859 | -0.0543 | -85.0081
-17 | -1.5496 | 0.01767 | -0.0507 | -87.6967
-16.5 | -1.5092 | 0.01676 | -0.0487 | -90.0477
-16 | -1.4657 | 0.01601 | -0.047 | -91.549
-15.5 | -1.4202 | 0.01529 | -0.0456 | -92.8842
-15 | -1.373 | 0.01459 | -0.0443 | -94.1056
-14 | -1.2746 | 0.01337 | -0.0422 | -95.3328
-13.5 | -1.2236 | 0.01279 | -0.0414 | -95.6685
-13 | -1.1719 | 0.01224 | -0.0406 | -95.7435
-12.5 | -1.1192 | 0.01173 | -0.04 | -95.4135
-12 | -1.0659 | 0.01124 | -0.0394 | -94.831
-11.5 | -1.0118 | 0.01078 | -0.039 | -93.859
-11 | -0.9572 | 0.01035 | -0.0386 | -92.4831
-10.5 | -0.9021 | 0.00993 | -0.0383 | -90.8459
-10 | -0.8465 | 0.00954 | -0.0381 | -88.7317
-9.5 | -0.7904 | 0.00917 | -0.0379 | -86.1941
-9 | -0.734 | 0.00882 | -0.0377 | -83.22
-8.5 | -0.6772 | 0.00849 | -0.0377 | -79.7644
-8 | -0.6199 | 0.00818 | -0.0377 | -75.7824
-7.5 | -0.5624 | 0.0079 | -0.0377 | -71.1899
-7 | -0.5045 | 0.00763 | -0.0379 | -66.1206
-6.5 | -0.4465 | 0.00738 | -0.038 | -60.5014
-6 | -0.3884 | 0.00714 | -0.0382 | -54.3978
-5.5 | -0.3312 | 0.00706 | -0.0383 | -46.9122
-5 | -0.2746 | 0.00676 | -0.0382 | -40.6213
-4.5 | -0.2164 | 0.00679 | -0.0385 | -31.8704
-4 | -0.1575 | 0.00676 | -0.0389 | -23.2988
-3.5 | -0.0983 | 0.0067 | -0.0394 | -14.6716
-3 | -0.0391 | 0.00665 | -0.0398 | -5.8797
-2.5 | 0.0204 | 0.00659 | -0.0404 | 3.0956
-2 | 0.0793 | 0.0066 | -0.0408 | 12.0152
-1.5 | 0.1342 | 0.00719 | -0.0408 | 18.6648
-1 | 0.1926 | 0.00727 | -0.0412 | 26.4924
-0.5 | 0.2516 | 0.00728 | -0.0417 | 34.5604
0 | 0.3091 | 0.00747 | -0.042 | 41.3788
0.5 | 0.3664 | 0.00768 | -0.0422 | 47.7083
1 | 0.4248 | 0.00774 | -0.0427 | 54.8837
1.5 | 0.4831 | 0.00782 | -0.0432 | 61.7775
2 | 0.5412 | 0.00786 | -0.0437 | 68.855
2.5 | 0.5995 | 0.00796 | -0.0442 | 75.3141
3.5 | 0.714 | 0.00833 | -0.045 | 85.7143
4 | 0.7712 | 0.0085 | -0.0454 | 90.7294
4.5 | 0.8283 | 0.00865 | -0.0459 | 95.7572
5 | 0.8844 | 0.00882 | -0.0462 | 100.2721
5.5 | 0.9373 | 0.00931 | -0.046 | 100.6767
6 | 0.991 | 0.00935 | -0.046 | 105.9893
6.5 | 1.0439 | 0.0094 | -0.0459 | 111.0532
7 | 1.0967 | 0.00954 | -0.0458 | 114.9581
7.5 | 1.1504 | 0.0099 | -0.0459 | 116.202
8 | 1.2033 | 0.01028 | -0.0459 | 117.0525
8.5 | 1.255 | 0.01068 | -0.0457 | 117.5094
9 | 1.3055 | 0.01112 | -0.0454 | 117.4011
9.5 | 1.3545 | 0.01161 | -0.0449 | 116.6667
10 | 1.4016 | 0.01213 | -0.0441 | 115.5482
10.5 | 1.4464 | 0.0127 | -0.043 | 113.8898
11 | 1.4801 | 0.01334 | -0.04 | 110.952
11.5 | 1.5161 | 0.01421 | -0.038 | 106.6925
12 | 1.5507 | 0.01526 | -0.0361 | 101.6186
12.5 | 1.5832 | 0.01657 | -0.0345 | 95.5462
13 | 1.6138 | 0.01813 | -0.033 | 89.0127
14 | 1.6682 | 0.02235 | -0.0311 | 74.6398
14.5 | 1.6929 | 0.02474 | -0.0303 | 68.4276
15 | 1.7133 | 0.02767 | -0.0296 | 61.919
15.5 | 1.7309 | 0.03101 | -0.0291 | 55.8175
16 | 1.7439 | 0.03448 | -0.0281 | 50.5771
16.5 | 1.7539 | 0.03822 | -0.027 | 45.8896
17 | 1.7627 | 0.04223 | -0.0262 | 41.7405
17.5 | 1.7701 | 0.04643 | -0.0255 | 38.1241
18 | 1.7764 | 0.05092 | -0.0251 | 34.8861
18.5 | 1.7795 | 0.0559 | -0.0249 | 31.8336
19 | 1.7816 | 0.06107 | -0.0249 | 29.1731
19.5 | 1.7883 | 0.0656 | -0.0249 | 27.2607
20 | 1.7881 | 0.07108 | -0.0252 | 25.1562

## 139. Re 18M Mach 0.10 (1)
BIGFOIL.COM POLAR EXPORT
Pegase coap
Pegase coap |  |  |  | Cl Max: | 1.65 | at alpha= | 16 | deg
JavaFoil+Calcfoil stall+Eppler ext transition |  |  |  | L/D Max: | 88.38 | at alpha= | 7.5 | deg
Re: | 18000000 |  |  | Cd Min: | 0.00793 | at alpha= | -4.5 | deg
Mach: | 0.1 |  |  | Cl=0 at alpha= | -2.5574 | deg
|  |  |  | @ Cl=0.1, Cd= | 0.0084352
|  |  |  | @ Cl=0.4, Cd= | 0.0086543
|  |  |  | @ Cl=0.6, Cd= | 0.010535
alpha (deg) | Cl | Cd | Cm | Cl/Cd
-16.5 | -0.763 | 0.10663 | -0.013 | -7.154
-16 | -0.771 | 0.10145 | -0.013 | -7.596
-15.5 | -0.776 | 0.09688 | -0.013 | -8.013
-15 | -0.774 | 0.09716 | -0.013 | -7.965
-14.5 | -0.775 | 0.09296 | -0.013 | -8.332
-14 | -0.779 | 0.08283 | -0.014 | -9.406
-13.5 | -0.774 | 0.0789 | -0.015 | -9.809
-13 | -0.766 | 0.0747 | -0.015 | -10.261
-12.5 | -0.756 | 0.0704 | -0.015 | -10.734
-12 | -0.851 | 0.01942 | -0.023 | -43.84
-11.5 | -0.854 | 0.0147 | -0.024 | -58.128
-11 | -0.831 | 0.01387 | -0.025 | -59.921
-10.5 | -0.809 | 0.01295 | -0.025 | -62.457
-10 | -0.787 | 0.01201 | -0.026 | -65.529
-9.5 | -0.755 | 0.0095 | -0.027 | -79.426
-9 | -0.715 | 0.00915 | -0.027 | -78.113
-8.5 | -0.67 | 0.0091 | -0.028 | -73.687
-8 | -0.621 | 0.00897 | -0.029 | -69.236
-7.5 | -0.571 | 0.00876 | -0.029 | -65.133
-7 | -0.518 | 0.00868 | -0.03 | -59.707
-6.5 | -0.464 | 0.00847 | -0.03 | -54.809
-6 | -0.409 | 0.00837 | -0.031 | -48.872
-5.5 | -0.352 | 0.00828 | -0.031 | -42.563
-5 | -0.294 | 0.00802 | -0.032 | -36.703
-4.5 | -0.236 | 0.00793 | -0.032 | -29.704
-4 | -0.176 | 0.00796 | -0.033 | -22.101
-3.5 | -0.115 | 0.00855 | -0.033 | -13.5
-3 | -0.054 | 0.00856 | -0.034 | -6.343
-2.5 | 0.007 | 0.00844 | -0.035 | 0.867
-2 | 0.069 | 0.00845 | -0.035 | 8.204
-1.5 | 0.132 | 0.00842 | -0.036 | 15.647
-1 | 0.194 | 0.00845 | -0.036 | 22.994
-0.5 | 0.257 | 0.00855 | -0.037 | 30.069
0 | 0.32 | 0.00871 | -0.038 | 36.748
0.5 | 0.382 | 0.00862 | -0.038 | 44.37
1 | 0.445 | 0.00874 | -0.039 | 50.916
1.5 | 0.507 | 0.0089 | -0.039 | 56.985
2 | 0.569 | 0.0104 | -0.04 | 54.722
2.5 | 0.631 | 0.01067 | -0.041 | 59.19
3 | 0.693 | 0.01085 | -0.041 | 63.919
3.5 | 0.755 | 0.01106 | -0.042 | 68.227
4 | 0.809 | 0.01164 | -0.042 | 69.477
4.5 | 0.867 | 0.01188 | -0.043 | 73.002
5 | 0.925 | 0.01218 | -0.043 | 75.895
5.5 | 0.983 | 0.01228 | -0.044 | 80.046
6 | 1.04 | 0.01265 | -0.044 | 82.237
6.5 | 1.096 | 0.01278 | -0.045 | 85.777
7 | 1.151 | 0.01344 | -0.046 | 85.69
7.5 | 1.206 | 0.01365 | -0.046 | 88.38
8 | 1.247 | 0.01452 | -0.046 | 85.892
8.5 | 1.298 | 0.01537 | -0.047 | 84.445
9 | 1.349 | 0.01571 | -0.047 | 85.853
9.5 | 1.398 | 0.01659 | -0.048 | 84.223
10 | 1.445 | 0.01743 | -0.049 | 82.904
10.5 | 1.487 | 0.01796 | -0.049 | 82.8
11 | 1.523 | 0.01883 | -0.05 | 80.891
11.5 | 1.558 | 0.01922 | -0.05 | 81.029
12 | 1.561 | 0.02239 | -0.05 | 69.719
12.5 | 1.588 | 0.02466 | -0.05 | 64.418
13 | 1.613 | 0.02587 | -0.051 | 62.354
13.5 | 1.601 | 0.03157 | -0.05 | 50.71
14 | 1.618 | 0.03368 | -0.05 | 48.035
14.5 | 1.632 | 0.03492 | -0.051 | 46.728
15 | 1.641 | 0.03727 | -0.052 | 44.042
15.5 | 1.648 | 0.03905 | -0.052 | 42.19
16 | 1.65 | 0.04128 | -0.053 | 39.978
16.5 | 1.649 | 0.04412 | -0.053 | 37.368
17 | 1.644 | 0.04646 | -0.054 | 35.383
17.5 | 1.637 | 0.04717 | -0.054 | 34.702
18 | 1.617 | 0.05346 | -0.054 | 30.243
18.5 | 1.604 | 0.05426 | -0.055 | 29.568
19 | 1.585 | 0.05792 | -0.055 | 27.362
19.5 | 1.564 | 0.06086 | -0.056 | 25.696
20 | 1.54 | 0.06488 | -0.056 | 23.732

## 140. Re 18M Mach 0.10 (2)
BIGFOIL.COM POLAR EXPORT
Pegase coap
Pegase coap |  |  |  | Cl Max: | 1.7751 | at alpha= | 19.5 | deg
XFOIL ncrit=9 |  |  |  | L/D Max: | 117.115 | at alpha= | 8.5 | deg
Re: | 18000000 |  |  | Cd Min: | 0.07491 | at alpha= | 20 | deg
Mach: | 0.1 |  |  | Cl=0 at alpha= | -2.6728 | deg
|  |  |  | @ Cl=0.1, Cd= | 0.0068314
|  |  |  | @ Cl=0.4, Cd= | 0.0077318
|  |  |  | @ Cl=0.6, Cd= | 0.0080176
alpha (deg) | Cl | Cd | Cm | Cl/Cd
-20 | -1.6794 | 0.03142 | -0.0698 | -53.45
-19.5 | -1.6672 | 0.02795 | -0.0692 | -59.6494
-19 | -1.65 | 0.02522 | -0.0677 | -65.4243
-18.5 | -1.6299 | 0.02295 | -0.0656 | -71.0196
-18 | -1.6068 | 0.0211 | -0.0631 | -76.1517
-17.5 | -1.5808 | 0.01964 | -0.0598 | -80.4888
-17 | -1.5544 | 0.01851 | -0.0556 | -83.9762
-16.5 | -1.5184 | 0.0175 | -0.0526 | -86.7657
-16 | -1.4758 | 0.01666 | -0.0506 | -88.5834
-15.5 | -1.431 | 0.01584 | -0.0488 | -90.3409
-15 | -1.384 | 0.01507 | -0.0472 | -91.8381
-14 | -1.2853 | 0.01373 | -0.0446 | -93.6125
-13.5 | -1.234 | 0.0131 | -0.0435 | -94.1985
-13 | -1.1819 | 0.01251 | -0.0426 | -94.4764
-12.5 | -1.1288 | 0.01196 | -0.0418 | -94.3813
-12 | -1.0749 | 0.01144 | -0.0411 | -93.9598
-11.5 | -1.0203 | 0.01096 | -0.0405 | -93.0931
-11 | -0.9652 | 0.0105 | -0.0399 | -91.9238
-10.5 | -0.9095 | 0.01006 | -0.0395 | -90.4076
-10 | -0.8533 | 0.00965 | -0.0391 | -88.4249
-9.5 | -0.7967 | 0.00926 | -0.0388 | -86.0367
-9 | -0.7398 | 0.0089 | -0.0386 | -83.1236
-8.5 | -0.6824 | 0.00855 | -0.0385 | -79.8129
-8 | -0.6247 | 0.00824 | -0.0384 | -75.8131
-7.5 | -0.5666 | 0.00794 | -0.0384 | -71.3602
-7 | -0.5082 | 0.00767 | -0.0385 | -66.2581
-6.5 | -0.4497 | 0.00741 | -0.0386 | -60.6883
-6 | -0.3911 | 0.00717 | -0.0387 | -54.5467
-5.5 | -0.3334 | 0.0071 | -0.0387 | -46.9577
-5 | -0.2765 | 0.00678 | -0.0387 | -40.7817
-4.5 | -0.2178 | 0.00681 | -0.0389 | -31.9824
-4 | -0.1585 | 0.00678 | -0.0393 | -23.3776
-3.5 | -0.0988 | 0.00671 | -0.0397 | -14.7243
-3 | -0.0392 | 0.00666 | -0.0401 | -5.8859
-2.5 | 0.0207 | 0.0066 | -0.0407 | 3.1364
-2 | 0.08 | 0.00661 | -0.0411 | 12.1029
-1.5 | 0.1351 | 0.00722 | -0.041 | 18.7119
-1 | 0.194 | 0.00728 | -0.0414 | 26.6484
-0.5 | 0.2533 | 0.00729 | -0.0419 | 34.7462
0 | 0.3112 | 0.00748 | -0.0422 | 41.6043
0.5 | 0.3688 | 0.0077 | -0.0425 | 47.8961
1 | 0.4276 | 0.00776 | -0.0429 | 55.1031
1.5 | 0.4863 | 0.00783 | -0.0434 | 62.1073
2 | 0.5448 | 0.00788 | -0.0439 | 69.1371
3 | 0.6611 | 0.00817 | -0.0448 | 80.918
3.5 | 0.7186 | 0.00836 | -0.0452 | 85.9569
4 | 0.7762 | 0.00853 | -0.0456 | 90.9965
4.5 | 0.8337 | 0.00869 | -0.046 | 95.9379
5 | 0.8901 | 0.00886 | -0.0463 | 100.4628
5.5 | 0.9432 | 0.00936 | -0.046 | 100.7692
6 | 0.9973 | 0.0094 | -0.046 | 106.0957
6.5 | 1.0505 | 0.00946 | -0.0459 | 111.0465
7 | 1.1036 | 0.00961 | -0.0457 | 114.8387
7.5 | 1.1576 | 0.00998 | -0.0457 | 115.992
8 | 1.2106 | 0.01037 | -0.0456 | 116.7406
8.5 | 1.2625 | 0.01078 | -0.0454 | 117.115
9 | 1.313 | 0.01124 | -0.0449 | 116.8149
9.5 | 1.3618 | 0.01174 | -0.0443 | 115.9966
10 | 1.4085 | 0.01229 | -0.0433 | 114.6054
10.5 | 1.4482 | 0.01286 | -0.0411 | 112.6128
11 | 1.4836 | 0.01366 | -0.0385 | 108.6091
11.5 | 1.5199 | 0.01459 | -0.0366 | 104.1741
12 | 1.5538 | 0.0158 | -0.0348 | 98.3418
12.5 | 1.586 | 0.01724 | -0.0332 | 91.9954
13 | 1.616 | 0.01898 | -0.0318 | 85.1423
13.5 | 1.6439 | 0.02112 | -0.0308 | 77.8362
14 | 1.6691 | 0.02359 | -0.03 | 70.7546
14.5 | 1.6914 | 0.02631 | -0.0292 | 64.2873
15 | 1.711 | 0.02953 | -0.0286 | 57.9411
15.5 | 1.7249 | 0.03309 | -0.0277 | 52.1275
16 | 1.7358 | 0.03678 | -0.0266 | 47.1941
16.5 | 1.7447 | 0.04075 | -0.0256 | 42.8147
17 | 1.7523 | 0.04498 | -0.0248 | 38.9573
17.5 | 1.759 | 0.04942 | -0.0242 | 35.5929
18 | 1.7655 | 0.05404 | -0.0238 | 32.6702
18.5 | 1.7709 | 0.05885 | -0.0236 | 30.0918
19 | 1.7742 | 0.06392 | -0.0237 | 27.7566
19.5 | 1.7751 | 0.06925 | -0.0238 | 25.6332
20 | 1.7744 | 0.07491 | -0.0241 | 23.6871

## 141. Re 18M Mach 0.25 (1)
BIGFOIL.COM POLAR EXPORT
Pegase coap
Pegase coap |  |  |  | Cl Max: | 1.573 | at alpha= | 14 | deg
JavaFoil+Calcfoil stall+Eppler ext transition |  |  |  | L/D Max: | 84.627 | at alpha= | 6.5 | deg
Re: | 18000000 |  |  | Cd Min: | 0.00788 | at alpha= | -4 | deg
Mach: | 0.25 |  |  | Cl=0 at alpha= | -2.5625 | deg
|  |  |  | @ Cl=0.1, Cd= | 0.0084345
|  |  |  | @ Cl=0.4, Cd= | 0.0087817
|  |  |  | @ Cl=0.6, Cd= | 0.010617
alpha (deg) | Cl | Cd | Cm | Cl/Cd
-14.5 | -0.612 | 0.09451 | -0.013 | -6.472
-14 | -0.634 | 0.08974 | -0.014 | -7.065
-13.5 | -0.656 | 0.0816 | -0.015 | -8.042
-13 | -0.67 | 0.07623 | -0.015 | -8.789
-12.5 | -0.678 | 0.07216 | -0.016 | -9.392
-12 | -0.674 | 0.0741 | -0.015 | -9.091
-11.5 | -0.676 | 0.06624 | -0.016 | -10.201
-11 | -0.667 | 0.06289 | -0.016 | -10.607
-10.5 | -0.655 | 0.05861 | -0.017 | -11.169
-10 | -0.636 | 0.05522 | -0.017 | -11.52
-9.5 | -0.73 | 0.01289 | -0.027 | -56.678
-9 | -0.711 | 0.00938 | -0.028 | -75.813
-8.5 | -0.671 | 0.01154 | -0.029 | -58.169
-8 | -0.625 | 0.00889 | -0.029 | -70.302
-7.5 | -0.576 | 0.00869 | -0.03 | -66.301
-7 | -0.525 | 0.00863 | -0.03 | -60.858
-6.5 | -0.472 | 0.00854 | -0.031 | -55.2
-6 | -0.416 | 0.00849 | -0.031 | -49.03
-5.5 | -0.359 | 0.00832 | -0.032 | -43.181
-5 | -0.301 | 0.00816 | -0.033 | -36.865
-4.5 | -0.241 | 0.00794 | -0.033 | -30.341
-4 | -0.18 | 0.00788 | -0.034 | -22.846
-3.5 | -0.118 | 0.00847 | -0.034 | -13.962
-3 | -0.056 | 0.00847 | -0.035 | -6.574
-2.5 | 0.008 | 0.00853 | -0.036 | 0.88
-2 | 0.071 | 0.00843 | -0.036 | 8.44
-1.5 | 0.135 | 0.00844 | -0.037 | 16.029
-1 | 0.2 | 0.00854 | -0.037 | 23.37
-0.5 | 0.264 | 0.00853 | -0.038 | 30.944
0 | 0.329 | 0.0087 | -0.039 | 37.791
0.5 | 0.393 | 0.00861 | -0.039 | 45.64
1 | 0.457 | 0.01018 | -0.04 | 44.875
1.5 | 0.521 | 0.0103 | -0.04 | 50.577
2 | 0.585 | 0.01055 | -0.041 | 55.436
2.5 | 0.648 | 0.01083 | -0.042 | 59.875
3 | 0.712 | 0.01107 | -0.042 | 64.336
3.5 | 0.769 | 0.01133 | -0.043 | 67.868
4 | 0.829 | 0.01159 | -0.043 | 71.527
4.5 | 0.888 | 0.01214 | -0.044 | 73.165
5 | 0.948 | 0.01231 | -0.044 | 77.008
5.5 | 1.007 | 0.0127 | -0.045 | 79.33
6 | 1.065 | 0.01342 | -0.046 | 79.336
6.5 | 1.122 | 0.01326 | -0.046 | 84.627
7 | 1.166 | 0.01423 | -0.046 | 81.934
7.5 | 1.22 | 0.01479 | -0.047 | 82.488
8 | 1.273 | 0.01527 | -0.047 | 83.359
8.5 | 1.324 | 0.01588 | -0.048 | 83.363
9 | 1.374 | 0.01656 | -0.049 | 82.968
9.5 | 1.421 | 0.01762 | -0.049 | 80.664
10 | 1.464 | 0.01861 | -0.05 | 78.661
10.5 | 1.476 | 0.02122 | -0.049 | 69.524
11 | 1.509 | 0.0222 | -0.05 | 67.958
11.5 | 1.538 | 0.02312 | -0.05 | 66.544
12 | 1.563 | 0.02394 | -0.051 | 65.29
12.5 | 1.548 | 0.03086 | -0.05 | 50.174
13 | 1.562 | 0.0325 | -0.051 | 48.064
13.5 | 1.571 | 0.03412 | -0.051 | 46.026
14 | 1.573 | 0.03554 | -0.052 | 44.273
14.5 | 1.569 | 0.03838 | -0.052 | 40.89
15 | 1.56 | 0.03974 | -0.053 | 39.258
15.5 | 1.545 | 0.04188 | -0.053 | 36.885
16 | 1.522 | 0.04523 | -0.054 | 33.653
16.5 | 1.491 | 0.04854 | -0.054 | 30.73
17 | 1.45 | 0.05484 | -0.054 | 26.44
17.5 | 1.407 | 0.05908 | -0.055 | 23.816
18 | 1.364 | 0.05998 | -0.055 | 22.743
18.5 | 1.314 | 0.06266 | -0.056 | 20.974
19 | 1.246 | 0.07249 | -0.055 | 17.188

## 142. Re 18M Mach 0.25 (2)
BIGFOIL.COM POLAR EXPORT
Pegase coap
Pegase coap |  |  |  | Cl Max: | 1.7054 | at alpha= | 18 | deg
XFOIL ncrit=9 |  |  |  | L/D Max: | 114.65 | at alpha= | 7.5 | deg
Re: | 18000000 |  |  | Cd Min: | 0.09443 | at alpha= | 20 | deg
Mach: | 0.25 |  |  | Cl=0 at alpha= | -2.6798 | deg
|  |  |  | @ Cl=0.1, Cd= | 0.0068549
|  |  |  | @ Cl=0.4, Cd= | 0.0078001
|  |  |  | @ Cl=0.6, Cd= | 0.0080443
alpha (deg) | Cl | Cd | Cm | Cl/Cd
-19 | -1.3481 | 0.06971 | -0.0628 | -19.3387
-18.5 | -1.4168 | 0.054 | -0.0735 | -26.237
-18 | -1.4534 | 0.04387 | -0.0788 | -33.1297
-17.5 | -1.474 | 0.03625 | -0.0812 | -40.6621
-17 | -1.4794 | 0.03057 | -0.0816 | -48.3939
-16.5 | -1.4764 | 0.02635 | -0.08 | -56.0304
-16 | -1.4636 | 0.02331 | -0.0769 | -62.7885
-15.5 | -1.4452 | 0.02099 | -0.0724 | -68.8518
-14.5 | -1.3812 | 0.01796 | -0.0631 | -76.9042
-14 | -1.3356 | 0.01667 | -0.0601 | -80.12
-13.5 | -1.2861 | 0.01555 | -0.0574 | -82.7074
-13 | -1.234 | 0.01454 | -0.055 | -84.8693
-12.5 | -1.1798 | 0.01366 | -0.0529 | -86.369
-12 | -1.1242 | 0.01286 | -0.0511 | -87.4184
-11.5 | -1.0672 | 0.01214 | -0.0495 | -87.9077
-11 | -1.0095 | 0.01148 | -0.048 | -87.9355
-10 | -0.8918 | 0.01033 | -0.0456 | -86.3311
-9.5 | -0.8322 | 0.00983 | -0.0447 | -84.6592
-9 | -0.7721 | 0.00937 | -0.0439 | -82.4013
-8.5 | -0.7118 | 0.00894 | -0.0432 | -79.6197
-8 | -0.6512 | 0.00856 | -0.0426 | -76.0748
-7.5 | -0.5902 | 0.0082 | -0.0422 | -71.9756
-7 | -0.529 | 0.00789 | -0.0419 | -67.0469
-6.5 | -0.4676 | 0.0076 | -0.0417 | -61.5263
-6 | -0.4063 | 0.00736 | -0.0415 | -55.2038
-5 | -0.287 | 0.00697 | -0.041 | -41.1765
-4.5 | -0.226 | 0.00694 | -0.041 | -32.5648
-4 | -0.164 | 0.00685 | -0.0413 | -23.9416
-3.5 | -0.102 | 0.00679 | -0.0416 | -15.0221
-3 | -0.0399 | 0.00672 | -0.0419 | -5.9375
-2.5 | 0.0224 | 0.00665 | -0.0424 | 3.3684
-2 | 0.0839 | 0.00667 | -0.0427 | 12.5787
-1.5 | 0.1405 | 0.00732 | -0.0425 | 19.194
-1 | 0.2017 | 0.00735 | -0.0429 | 27.4422
-0.5 | 0.2632 | 0.00736 | -0.0434 | 35.7609
0 | 0.323 | 0.00755 | -0.0436 | 42.7815
0.5 | 0.3825 | 0.00778 | -0.0438 | 49.1645
1 | 0.4433 | 0.00785 | -0.0442 | 56.4713
1.5 | 0.5041 | 0.00793 | -0.0447 | 63.5687
2 | 0.5646 | 0.00798 | -0.0451 | 70.7519
2.5 | 0.6252 | 0.00809 | -0.0455 | 77.2806
3 | 0.6844 | 0.00834 | -0.0458 | 82.0624
3.5 | 0.7442 | 0.00851 | -0.0461 | 87.4501
4 | 0.8039 | 0.00869 | -0.0464 | 92.5086
4.5 | 0.8634 | 0.00887 | -0.0467 | 97.3393
5 | 0.9216 | 0.00908 | -0.0468 | 101.4978
5.5 | 0.9758 | 0.00962 | -0.0463 | 101.4345
6 | 1.0317 | 0.00972 | -0.046 | 106.142
6.5 | 1.0864 | 0.00982 | -0.0456 | 110.6314
7 | 1.1409 | 0.01002 | -0.0451 | 113.8623
7.5 | 1.1958 | 0.01043 | -0.0447 | 114.65
8 | 1.2495 | 0.0109 | -0.0441 | 114.633
8.5 | 1.3012 | 0.0114 | -0.0432 | 114.1404
9 | 1.3505 | 0.01198 | -0.0419 | 112.7295
9.5 | 1.3902 | 0.01259 | -0.0389 | 110.421
10 | 1.4285 | 0.0135 | -0.0363 | 105.8148
10.5 | 1.4664 | 0.01459 | -0.034 | 100.5072
11 | 1.5018 | 0.01602 | -0.0321 | 93.7453
11.5 | 1.5355 | 0.01772 | -0.0303 | 86.6535
12 | 1.5671 | 0.01981 | -0.029 | 79.1065
12.5 | 1.5955 | 0.02237 | -0.0279 | 71.3232
13 | 1.6198 | 0.02533 | -0.0269 | 63.9479
13.5 | 1.6406 | 0.02878 | -0.026 | 57.0049
14.5 | 1.6672 | 0.03622 | -0.023 | 46.0298
15 | 1.6735 | 0.04065 | -0.0217 | 41.1685
15.5 | 1.6825 | 0.04502 | -0.0206 | 37.3723
16 | 1.69 | 0.04969 | -0.0197 | 34.0109
16.5 | 1.6967 | 0.05461 | -0.019 | 31.0694
17 | 1.7014 | 0.05974 | -0.0185 | 28.4801
17.5 | 1.7043 | 0.06515 | -0.0182 | 26.1596
18 | 1.7054 | 0.07078 | -0.0181 | 24.0944
18.5 | 1.7048 | 0.0767 | -0.0182 | 22.2269
19 | 1.7023 | 0.08284 | -0.0185 | 20.5493
19.5 | 1.7042 | 0.08862 | -0.019 | 19.2304
20 | 1.7053 | 0.09443 | -0.0197 | 18.0589

## 143. Re 18M Mach 0.50 (1)
BIGFOIL.COM POLAR EXPORT
Pegase coap
Pegase coap |  |  |  | Cl Max: | 1.37 | at alpha= | 9.5 | deg
JavaFoil+Calcfoil stall+Eppler ext transition |  |  |  | L/D Max: | 74.613 | at alpha= | 6.5 | deg
Re: | 18000000 |  |  | Cd Min: | 0.00768 | at alpha= | -4 | deg
Mach: | 0.5 |  |  | Cl=0 at alpha= | -2.558 | deg
|  |  |  | @ Cl=0.1, Cd= | 0.0099873
|  |  |  | @ Cl=0.4, Cd= | 0.010633
|  |  |  | @ Cl=0.6, Cd= | 0.011236
alpha (deg) | Cl | Cd | Cm | Cl/Cd
-20 | -0.988 | 0.18506 | -0.013 | -5.341
-19.5 | -0.96 | 0.18734 | -0.013 | -5.123
-19 | -0.928 | 0.1793 | -0.013 | -5.177
-18.5 | -0.901 | 0.17177 | -0.013 | -5.243
-18 | -0.873 | 0.17048 | -0.013 | -5.121
-17.5 | -0.846 | 0.16712 | -0.013 | -5.06
-17 | -0.818 | 0.18435 | -0.013 | -4.437
-16.5 | -0.79 | 0.17911 | -0.014 | -4.413
-16 | -0.763 | 0.17193 | -0.014 | -4.436
-15.5 | -0.735 | 0.11584 | -0.014 | -6.348
-15 | -0.708 | 0.10712 | -0.014 | -6.606
-14.5 | -0.68 | 0.0998 | -0.015 | -6.814
-14 | -0.652 | 0.09273 | -0.015 | -7.036
-13.5 | -0.629 | 0.08407 | -0.017 | -7.484
-13 | -0.602 | 0.07668 | -0.017 | -7.854
-12.5 | -0.574 | 0.0723 | -0.018 | -7.944
-12 | -0.602 | 0.03081 | -0.025 | -19.55
-11.5 | -0.61 | 0.0161 | -0.028 | -37.859
-11 | -0.488 | 0.06588 | -0.018 | -7.4
-10.5 | -0.459 | 0.06136 | -0.019 | -7.488
-10 | -0.426 | 0.06333 | -0.017 | -6.731
-9.5 | -0.397 | 0.06712 | -0.017 | -5.908
-9 | -0.368 | 0.06093 | -0.017 | -6.047
-8.5 | -0.341 | 0.0552 | -0.018 | -6.171
-8 | -0.313 | 0.04963 | -0.019 | -6.306
-7.5 | -0.287 | 0.04482 | -0.021 | -6.396
-7 | -0.258 | 0.04139 | -0.022 | -6.243
-6.5 | -0.434 | 0.00863 | -0.035 | -50.265
-6 | -0.412 | 0.00841 | -0.035 | -49.01
-5.5 | -0.37 | 0.00827 | -0.036 | -44.752
-5 | -0.318 | 0.00807 | -0.036 | -39.37
-4.5 | -0.259 | 0.00784 | -0.037 | -33.015
-4 | -0.196 | 0.00768 | -0.038 | -25.47
-3.5 | -0.13 | 0.00974 | -0.038 | -13.309
-3 | -0.061 | 0.00973 | -0.039 | -6.305
-2.5 | 0.008 | 0.00989 | -0.04 | 0.84
-2 | 0.079 | 0.00994 | -0.04 | 7.953
-1.5 | 0.15 | 0.0101 | -0.041 | 14.896
-1 | 0.222 | 0.00826 | -0.042 | 26.908
-0.5 | 0.295 | 0.0091 | -0.042 | 32.378
0 | 0.364 | 0.01052 | -0.043 | 34.628
0.5 | 0.434 | 0.01074 | -0.043 | 40.45
1 | 0.505 | 0.01087 | -0.044 | 46.412
1.5 | 0.574 | 0.01108 | -0.045 | 51.846
2 | 0.644 | 0.0115 | -0.045 | 55.989
2.5 | 0.714 | 0.01191 | -0.046 | 59.934
3 | 0.783 | 0.01224 | -0.047 | 63.997
3.5 | 0.851 | 0.01257 | -0.047 | 67.737
4 | 0.908 | 0.01344 | -0.047 | 67.562
4.5 | 0.972 | 0.01387 | -0.048 | 70.09
5 | 1.035 | 0.01453 | -0.049 | 71.203
5.5 | 1.095 | 0.01523 | -0.049 | 71.927
6 | 1.154 | 0.01571 | -0.05 | 73.449
6.5 | 1.21 | 0.01621 | -0.051 | 74.613
7 | 1.235 | 0.01857 | -0.05 | 66.532
7.5 | 1.282 | 0.01988 | -0.051 | 64.513
8 | 1.325 | 0.02101 | -0.051 | 63.055
8.5 | 1.331 | 0.02543 | -0.051 | 52.324
9 | 1.356 | 0.02678 | -0.051 | 50.646
9.5 | 1.37 | 0.02775 | -0.052 | 49.347
10 | 1.362 | 0.029 | -0.053 | 46.982
10.5 | 1.252 | 0.031 | -0.053 | 40.395
11 | 0.887 | 0.033 | -0.054 | 26.892
11.5 | 0.919 | 0.03484 | -0.054 | 26.377
12 | 0.95 | 0.03879 | -0.055 | 24.501
12.5 | 0.981 | 0.04185 | -0.056 | 23.45
13 | 1.007 | 0.0489 | -0.056 | 20.586
13.5 | 1.034 | 0.05494 | -0.056 | 18.814
14 | 1.047 | 0.068 | -0.055 | 15.402
14.5 | 1.033 | 0.10211 | -0.051 | 10.116

## 144. Re 18M Mach 0.50 (2)
BIGFOIL.COM POLAR EXPORT
Pegase coap
Pegase coap |  |  |  | Cl Max: | 1.4815 | at alpha= | 15 | deg
XFOIL ncrit=9 |  |  |  | L/D Max: | 99.2578 | at alpha= | 4.5 | deg
Re: | 18000000 |  |  | Cd Min: | 0.11096 | at alpha= | 16.5 | deg
Mach: | 0.5 |  |  | Cl=0 at alpha= | -99 | deg
|  |  |  | @ Cl=0.1, Cd= | 0.00813
|  |  |  | @ Cl=0.4, Cd= | 0.0081597
|  |  |  | @ Cl=0.6, Cd= | 0.008453
alpha (deg) | Cl | Cd | Cm | Cl/Cd
0 | 0.3741 | 0.00813 | -0.0493 | 46.0148
0.5 | 0.4439 | 0.00821 | -0.0494 | 54.0682
1 | 0.5138 | 0.00831 | -0.0495 | 61.8291
1.5 | 0.5836 | 0.00842 | -0.0497 | 69.3112
2 | 0.6531 | 0.00856 | -0.0498 | 76.2967
2.5 | 0.72 | 0.00883 | -0.0494 | 81.5402
3 | 0.7882 | 0.00908 | -0.0492 | 86.8062
3.5 | 0.8561 | 0.00934 | -0.0489 | 91.6595
4 | 0.9236 | 0.00962 | -0.0484 | 96.0083
4.5 | 0.9896 | 0.00997 | -0.0476 | 99.2578
5 | 1.0454 | 0.01073 | -0.0453 | 97.4278
5.5 | 1.1056 | 0.01121 | -0.0434 | 98.6262
6 | 1.1597 | 0.01181 | -0.0406 | 98.1964
6.5 | 1.2012 | 0.01252 | -0.0361 | 95.9425
7 | 1.2485 | 0.01362 | -0.0336 | 91.6667
7.5 | 1.2927 | 0.01537 | -0.0312 | 84.1054
8 | 1.334 | 0.01771 | -0.0297 | 75.3247
8.5 | 1.369 | 0.02082 | -0.0282 | 65.7541
9 | 1.3983 | 0.02461 | -0.0267 | 56.8184
9.5 | 1.4166 | 0.0285 | -0.024 | 49.7053
10 | 1.4257 | 0.03294 | -0.021 | 43.2817
10.5 | 1.4354 | 0.0374 | -0.0181 | 38.3797
11 | 1.4461 | 0.04211 | -0.0157 | 34.341
11.5 | 1.4548 | 0.0473 | -0.0138 | 30.7569
12 | 1.4632 | 0.05251 | -0.0119 | 27.8652
12.5 | 1.4699 | 0.05799 | -0.0103 | 25.3475
13 | 1.4746 | 0.06373 | -0.0089 | 23.1382
13.5 | 1.4767 | 0.06981 | -0.0078 | 21.1531
14 | 1.4789 | 0.07609 | -0.0069 | 19.4362
14.5 | 1.4797 | 0.08259 | -0.0064 | 17.9162
15 | 1.4815 | 0.08924 | -0.0063 | 16.6013
15.5 | 1.4813 | 0.09614 | -0.0064 | 15.4077
16 | 1.4812 | 0.10326 | -0.007 | 14.3444
16.5 | 1.4768 | 0.11096 | -0.0082 | 13.3093

## 145. Re 20M Mach 0.00 (1)
BIGFOIL.COM POLAR EXPORT
Pegase coap
Pegase coap |  |  |  | Cl Max: | 1.667 | at alpha= | 16.5 | deg
JavaFoil+Calcfoil stall+Eppler ext transition |  |  |  | L/D Max: | 89.085 | at alpha= | 8 | deg
Re: | 20000000 |  |  | Cd Min: | 0.00779 | at alpha= | -4 | deg
Mach: | 0 |  |  | Cl=0 at alpha= | -2.5574 | deg
|  |  |  | @ Cl=0.1, Cd= | 0.008355
|  |  |  | @ Cl=0.4, Cd= | 0.0085168
|  |  |  | @ Cl=0.6, Cd= | 0.0096994
alpha (deg) | Cl | Cd | Cm | Cl/Cd
-17 | -0.788 | 0.11005 | -0.013 | -7.159
-16.5 | -0.794 | 0.10513 | -0.013 | -7.553
-16 | -0.799 | 0.10061 | -0.013 | -7.939
-15.5 | -0.801 | 0.09576 | -0.013 | -8.368
-15 | -0.8 | 0.09261 | -0.014 | -8.642
-14.5 | -0.798 | 0.08826 | -0.014 | -9.047
-14 | -0.796 | 0.08149 | -0.014 | -9.766
-13.5 | -0.788 | 0.07785 | -0.015 | -10.124
-13 | -0.778 | 0.07363 | -0.015 | -10.568
-12.5 | -0.765 | 0.07013 | -0.015 | -10.901
-12 | -0.883 | 0.0151 | -0.024 | -58.466
-11.5 | -0.839 | 0.01796 | -0.023 | -46.751
-11 | -0.836 | 0.01365 | -0.025 | -61.242
-10.5 | -0.813 | 0.01252 | -0.025 | -64.952
-10 | -0.793 | 0.01193 | -0.026 | -66.499
-9.5 | -0.755 | 0.00922 | -0.027 | -81.907
-9 | -0.714 | 0.0091 | -0.027 | -78.506
-8.5 | -0.669 | 0.0089 | -0.028 | -75.254
-8 | -0.62 | 0.00887 | -0.028 | -69.92
-7.5 | -0.569 | 0.00866 | -0.029 | -65.767
-7 | -0.517 | 0.00845 | -0.029 | -61.171
-6.5 | -0.463 | 0.00831 | -0.03 | -55.696
-6 | -0.408 | 0.00814 | -0.03 | -50.093
-5.5 | -0.351 | 0.00824 | -0.031 | -42.604
-5 | -0.293 | 0.00802 | -0.032 | -36.585
-4.5 | -0.235 | 0.00789 | -0.032 | -29.734
-4 | -0.175 | 0.00779 | -0.033 | -22.477
-3.5 | -0.115 | 0.00825 | -0.033 | -13.928
-3 | -0.054 | 0.0084 | -0.034 | -6.433
-2.5 | 0.007 | 0.00838 | -0.034 | 0.869
-2 | 0.069 | 0.00835 | -0.035 | 8.266
-1.5 | 0.131 | 0.00836 | -0.036 | 15.674
-1 | 0.193 | 0.00839 | -0.036 | 23.036
-0.5 | 0.256 | 0.00849 | -0.037 | 30.143
0 | 0.319 | 0.00857 | -0.037 | 37.157
0.5 | 0.381 | 0.00848 | -0.038 | 44.859
1 | 0.443 | 0.0086 | -0.039 | 51.491
1.5 | 0.505 | 0.00883 | -0.039 | 57.165
2 | 0.566 | 0.0088 | -0.04 | 64.375
2.5 | 0.628 | 0.01044 | -0.04 | 60.192
3 | 0.69 | 0.01071 | -0.041 | 64.395
3.5 | 0.751 | 0.01093 | -0.042 | 68.71
4 | 0.811 | 0.01053 | -0.042 | 77.038
4.5 | 0.864 | 0.01166 | -0.042 | 74.13
5 | 0.921 | 0.01201 | -0.043 | 76.698
5.5 | 0.979 | 0.01211 | -0.044 | 80.848
6 | 1.036 | 0.01244 | -0.044 | 83.283
6.5 | 1.092 | 0.01271 | -0.045 | 85.913
7 | 1.147 | 0.01314 | -0.045 | 87.271
7.5 | 1.201 | 0.01358 | -0.046 | 88.432
8 | 1.255 | 0.01409 | -0.047 | 89.085
8.5 | 1.294 | 0.015 | -0.047 | 86.235
9 | 1.345 | 0.01531 | -0.047 | 87.826
9.5 | 1.393 | 0.01617 | -0.048 | 86.156
10 | 1.441 | 0.01697 | -0.048 | 84.889
10.5 | 1.484 | 0.01743 | -0.049 | 85.129
11 | 1.522 | 0.0182 | -0.049 | 83.612
11.5 | 1.557 | 0.01858 | -0.05 | 83.816
12 | 1.588 | 0.01948 | -0.051 | 81.516
12.5 | 1.588 | 0.02372 | -0.05 | 66.979
13 | 1.614 | 0.02545 | -0.051 | 63.417
13.5 | 1.637 | 0.0262 | -0.051 | 62.491
14 | 1.623 | 0.03232 | -0.05 | 50.219
14.5 | 1.639 | 0.034 | -0.051 | 48.19
15 | 1.651 | 0.0362 | -0.051 | 45.596
15.5 | 1.66 | 0.03821 | -0.052 | 43.431
16 | 1.665 | 0.04002 | -0.052 | 41.602
16.5 | 1.667 | 0.04282 | -0.053 | 38.926
17 | 1.665 | 0.04494 | -0.053 | 37.062
17.5 | 1.661 | 0.0466 | -0.054 | 35.653
18 | 1.65 | 0.05058 | -0.054 | 32.622
18.5 | 1.635 | 0.05451 | -0.054 | 30.001
19 | 1.624 | 0.05518 | -0.055 | 29.437
19.5 | 1.608 | 0.05794 | -0.055 | 27.75
20 | 1.588 | 0.06178 | -0.056 | 25.702

## 146. Re 20M Mach 0.00 (2)
BIGFOIL.COM POLAR EXPORT
Pegase coap
Pegase coap |  |  |  | Cl Max: | 1.8034 | at alpha= | 20 | deg
XFOIL ncrit=9 |  |  |  | L/D Max: | 119.689 | at alpha= | 9 | deg
Re: | 20000000 |  |  | Cd Min: | 0.06938 | at alpha= | 20 | deg
Mach: | 0 |  |  | Cl=0 at alpha= | -2.6686 | deg
|  |  |  | @ Cl=0.1, Cd= | 0.006897
|  |  |  | @ Cl=0.4, Cd= | 0.0076044
|  |  |  | @ Cl=0.6, Cd= | 0.0078304
alpha (deg) | Cl | Cd | Cm | Cl/Cd
-20 | -1.7158 | 0.02608 | -0.0657 | -65.7899
-19.5 | -1.6944 | 0.0239 | -0.0641 | -70.8954
-19 | -1.6718 | 0.02198 | -0.0621 | -76.0601
-18.5 | -1.6477 | 0.02033 | -0.0596 | -81.0477
-18 | -1.621 | 0.01904 | -0.0565 | -85.1366
-17.5 | -1.5954 | 0.01802 | -0.0522 | -88.535
-17 | -1.5579 | 0.01711 | -0.0498 | -91.052
-16.5 | -1.5161 | 0.01628 | -0.0479 | -93.1265
-16 | -1.4716 | 0.01559 | -0.0464 | -94.3938
-15.5 | -1.4255 | 0.01487 | -0.045 | -95.8642
-15 | -1.3776 | 0.0142 | -0.0437 | -97.0141
-14.5 | -1.3285 | 0.01363 | -0.0427 | -97.4688
-14 | -1.2783 | 0.01303 | -0.0418 | -98.1044
-13.5 | -1.2269 | 0.01248 | -0.041 | -98.3093
-13 | -1.1748 | 0.01195 | -0.0403 | -98.3096
-12.5 | -1.1219 | 0.01146 | -0.0396 | -97.897
-12 | -1.0683 | 0.01098 | -0.0391 | -97.2951
-11.5 | -1.014 | 0.01055 | -0.0387 | -96.1137
-10.5 | -0.9039 | 0.00972 | -0.038 | -92.9938
-10 | -0.8481 | 0.00934 | -0.0378 | -90.803
-9.5 | -0.7918 | 0.00899 | -0.0377 | -88.0756
-9 | -0.7352 | 0.00866 | -0.0376 | -84.8961
-7.5 | -0.5632 | 0.00777 | -0.0376 | -72.4839
-7 | -0.5053 | 0.00751 | -0.0378 | -67.2836
-6.5 | -0.4471 | 0.00726 | -0.0379 | -61.584
-6 | -0.3892 | 0.00707 | -0.0381 | -55.0495
-5.5 | -0.332 | 0.00704 | -0.0382 | -47.1591
-4.5 | -0.2173 | 0.00674 | -0.0384 | -32.2404
-4 | -0.1581 | 0.00667 | -0.0388 | -23.7031
-3.5 | -0.0989 | 0.00661 | -0.0393 | -14.9622
-3 | -0.0395 | 0.00654 | -0.0397 | -6.0398
-2.5 | 0.0201 | 0.00648 | -0.0403 | 3.1019
-2 | 0.0773 | 0.00674 | -0.0405 | 11.4688
-1.5 | 0.1337 | 0.00713 | -0.0406 | 18.7518
-1 | 0.1925 | 0.00716 | -0.0411 | 26.8855
0 | 0.3092 | 0.00736 | -0.042 | 42.0109
0.5 | 0.3665 | 0.00757 | -0.0423 | 48.4148
1 | 0.425 | 0.00763 | -0.0427 | 55.7012
1.5 | 0.4835 | 0.0077 | -0.0432 | 62.7922
2 | 0.5416 | 0.00773 | -0.0437 | 70.0647
2.5 | 0.5999 | 0.00783 | -0.0442 | 76.6156
3 | 0.657 | 0.00805 | -0.0446 | 81.6149
3.5 | 0.7146 | 0.00821 | -0.0451 | 87.0402
4 | 0.772 | 0.00836 | -0.0455 | 92.3445
4.5 | 0.8292 | 0.00851 | -0.046 | 97.4383
5 | 0.8853 | 0.00868 | -0.0463 | 101.9931
5.5 | 0.9384 | 0.00917 | -0.0461 | 102.3337
6 | 0.9925 | 0.00923 | -0.0462 | 107.5298
6.5 | 1.0454 | 0.00927 | -0.0461 | 112.7724
7 | 1.0993 | 0.0095 | -0.0462 | 115.7158
7.5 | 1.1522 | 0.00973 | -0.0461 | 118.4173
8 | 1.2053 | 0.01011 | -0.0461 | 119.2186
8.5 | 1.2573 | 0.01051 | -0.046 | 119.6289
9 | 1.3082 | 0.01093 | -0.0458 | 119.6889
9.5 | 1.3578 | 0.01139 | -0.0453 | 119.2098
10 | 1.4057 | 0.01188 | -0.0447 | 118.3249
10.5 | 1.4514 | 0.01243 | -0.0437 | 116.7659
11 | 1.4875 | 0.013 | -0.041 | 114.4231
11.5 | 1.5237 | 0.01382 | -0.0389 | 110.2533
12 | 1.5586 | 0.0148 | -0.037 | 105.3108
12.5 | 1.5913 | 0.01605 | -0.0353 | 99.1464
13 | 1.6233 | 0.01746 | -0.0338 | 92.9725
13.5 | 1.6523 | 0.01924 | -0.0325 | 85.8784
15 | 1.7256 | 0.02652 | -0.03 | 65.0679
15.5 | 1.7449 | 0.02969 | -0.0295 | 58.7706
16 | 1.7573 | 0.03332 | -0.0286 | 52.7401
16.5 | 1.7677 | 0.037 | -0.0275 | 47.7757
17 | 1.7763 | 0.04097 | -0.0266 | 43.3561
17.5 | 1.7833 | 0.04518 | -0.0259 | 39.471
18 | 1.7899 | 0.04958 | -0.0254 | 36.1013
18.5 | 1.796 | 0.05414 | -0.0251 | 33.1733
19 | 1.8002 | 0.05901 | -0.0249 | 30.5067
19.5 | 1.8032 | 0.06404 | -0.025 | 28.1574
20 | 1.8034 | 0.06938 | -0.0252 | 25.9931

## 147. Re 20M Mach 0.10 (1)
BIGFOIL.COM POLAR EXPORT
Pegase coap
Pegase coap |  |  |  | Cl Max: | 1.651 | at alpha= | 16 | deg
JavaFoil+Calcfoil stall+Eppler ext transition |  |  |  | L/D Max: | 90.527 | at alpha= | 8 | deg
Re: | 20000000 |  |  | Cd Min: | 0.00782 | at alpha= | -4 | deg
Mach: | 0.1 |  |  | Cl=0 at alpha= | -2.5574 | deg
|  |  |  | @ Cl=0.1, Cd= | 0.0084049
|  |  |  | @ Cl=0.4, Cd= | 0.0085314
|  |  |  | @ Cl=0.6, Cd= | 0.009685
alpha (deg) | Cl | Cd | Cm | Cl/Cd
-17 | -0.748 | 0.11686 | -0.012 | -6.403
-16.5 | -0.763 | 0.10613 | -0.013 | -7.19
-16 | -0.771 | 0.10097 | -0.013 | -7.634
-15.5 | -0.777 | 0.09642 | -0.013 | -8.054
-15 | -0.779 | 0.0934 | -0.014 | -8.339
-14.5 | -0.78 | 0.08893 | -0.014 | -8.767
-14 | -0.779 | 0.08231 | -0.014 | -9.469
-13.5 | -0.774 | 0.07869 | -0.015 | -9.839
-13 | -0.767 | 0.07427 | -0.015 | -10.322
-12.5 | -0.756 | 0.07018 | -0.015 | -10.771
-12 | -0.853 | 0.01886 | -0.023 | -45.23
-11.5 | -0.825 | 0.02022 | -0.023 | -40.795
-11 | -0.837 | 0.01327 | -0.025 | -63.085
-10.5 | -0.809 | 0.01271 | -0.025 | -63.694
-10 | -0.788 | 0.01211 | -0.026 | -65.01
-9.5 | -0.755 | 0.00924 | -0.027 | -81.698
-9 | -0.715 | 0.00912 | -0.027 | -78.339
-8.5 | -0.67 | 0.00894 | -0.028 | -74.933
-8 | -0.621 | 0.00887 | -0.029 | -70.07
-7.5 | -0.571 | 0.0087 | -0.029 | -65.618
-7 | -0.518 | 0.00857 | -0.03 | -60.463
-6.5 | -0.464 | 0.00826 | -0.03 | -56.193
-6 | -0.409 | 0.00817 | -0.031 | -50.042
-5.5 | -0.352 | 0.00828 | -0.031 | -42.564
-5 | -0.294 | 0.00792 | -0.032 | -37.158
-4.5 | -0.236 | 0.00784 | -0.032 | -30.056
-4 | -0.176 | 0.00782 | -0.033 | -22.478
-3.5 | -0.115 | 0.00841 | -0.033 | -13.721
-3 | -0.054 | 0.00846 | -0.034 | -6.416
-2.5 | 0.007 | 0.00839 | -0.035 | 0.872
-2 | 0.069 | 0.0084 | -0.035 | 8.256
-1.5 | 0.132 | 0.00841 | -0.036 | 15.658
-1 | 0.194 | 0.00844 | -0.036 | 23.01
-0.5 | 0.257 | 0.00846 | -0.037 | 30.376
0 | 0.32 | 0.00858 | -0.038 | 37.286
0.5 | 0.382 | 0.0085 | -0.038 | 45.015
1 | 0.445 | 0.00861 | -0.039 | 51.652
1.5 | 0.507 | 0.0088 | -0.039 | 57.61
2 | 0.569 | 0.00886 | -0.04 | 64.28
2.5 | 0.631 | 0.01051 | -0.041 | 60.056
3 | 0.693 | 0.01069 | -0.041 | 64.891
3.5 | 0.755 | 0.01093 | -0.042 | 69.031
4 | 0.809 | 0.01149 | -0.042 | 70.449
4.5 | 0.868 | 0.01171 | -0.043 | 74.1
5 | 0.925 | 0.01204 | -0.043 | 76.832
5.5 | 0.983 | 0.01211 | -0.044 | 81.189
6 | 1.04 | 0.01251 | -0.044 | 83.15
6.5 | 1.097 | 0.01277 | -0.045 | 85.863
7 | 1.152 | 0.01324 | -0.046 | 86.993
7.5 | 1.206 | 0.01369 | -0.046 | 88.091
8 | 1.26 | 0.01392 | -0.047 | 90.527
8.5 | 1.299 | 0.01489 | -0.047 | 87.219
9 | 1.35 | 0.01547 | -0.047 | 87.249
9.5 | 1.398 | 0.01635 | -0.048 | 85.529
10 | 1.445 | 0.01717 | -0.049 | 84.186
10.5 | 1.488 | 0.01765 | -0.049 | 84.314
11 | 1.525 | 0.01847 | -0.05 | 82.547
11.5 | 1.559 | 0.01887 | -0.05 | 82.65
12 | 1.561 | 0.02204 | -0.05 | 70.824
12.5 | 1.589 | 0.02436 | -0.05 | 65.226
13 | 1.614 | 0.02554 | -0.051 | 63.171
13.5 | 1.601 | 0.03113 | -0.05 | 51.432
14 | 1.618 | 0.03338 | -0.05 | 48.488
14.5 | 1.632 | 0.03461 | -0.051 | 47.159
15 | 1.642 | 0.03694 | -0.052 | 44.448
15.5 | 1.648 | 0.0387 | -0.052 | 42.591
16 | 1.651 | 0.04061 | -0.053 | 40.649
16.5 | 1.649 | 0.04334 | -0.053 | 38.047
17 | 1.644 | 0.0456 | -0.054 | 36.056
17.5 | 1.637 | 0.04669 | -0.054 | 35.07
18 | 1.618 | 0.05266 | -0.054 | 30.729
18.5 | 1.606 | 0.05332 | -0.055 | 30.118
19 | 1.586 | 0.05694 | -0.055 | 27.854
19.5 | 1.565 | 0.05987 | -0.056 | 26.142
20 | 1.541 | 0.06377 | -0.056 | 24.161

## 148. Re 20M Mach 0.10 (2)
BIGFOIL.COM POLAR EXPORT
Pegase coap
Pegase coap |  |  |  | Cl Max: | 1.7881 | at alpha= | 19.5 | deg
XFOIL ncrit=9 |  |  |  | L/D Max: | 119.218 | at alpha= | 8.5 | deg
Re: | 20000000 |  |  | Cd Min: | 0.07341 | at alpha= | 20 | deg
Mach: | 0.1 |  |  | Cl=0 at alpha= | -2.6694 | deg
|  |  |  | @ Cl=0.1, Cd= | 0.0069079
|  |  |  | @ Cl=0.4, Cd= | 0.0076163
|  |  |  | @ Cl=0.6, Cd= | 0.0078434
alpha (deg) | Cl | Cd | Cm | Cl/Cd
-20 | -1.7021 | 0.02943 | -0.0699 | -57.8355
-19.5 | -1.6861 | 0.02645 | -0.0689 | -63.7467
-19 | -1.6669 | 0.024 | -0.0671 | -69.4542
-18.5 | -1.6454 | 0.02192 | -0.0648 | -75.0639
-18 | -1.6209 | 0.02026 | -0.062 | -80.0049
-17.5 | -1.5937 | 0.01893 | -0.0585 | -84.1891
-17 | -1.5663 | 0.01792 | -0.0541 | -87.4051
-16.5 | -1.5262 | 0.01701 | -0.0518 | -89.7237
-16 | -1.4826 | 0.01619 | -0.0499 | -91.575
-15.5 | -1.4368 | 0.0154 | -0.0481 | -93.2987
-15 | -1.3891 | 0.01465 | -0.0466 | -94.8191
-14.5 | -1.3398 | 0.01403 | -0.0453 | -95.4954
-14 | -1.2893 | 0.01337 | -0.0441 | -96.4323
-13.5 | -1.2376 | 0.01278 | -0.0431 | -96.8388
-13 | -1.1851 | 0.01221 | -0.0422 | -97.0598
-12.5 | -1.1316 | 0.01168 | -0.0414 | -96.8836
-12 | -1.0775 | 0.01118 | -0.0407 | -96.3775
-11.5 | -1.0226 | 0.01071 | -0.0401 | -95.4809
-10.5 | -0.9114 | 0.00984 | -0.0392 | -92.622
-10 | -0.855 | 0.00945 | -0.0389 | -90.4762
-9.5 | -0.7982 | 0.00908 | -0.0386 | -87.9075
-9 | -0.741 | 0.00873 | -0.0384 | -84.8797
-8.5 | -0.6834 | 0.0084 | -0.0383 | -81.3571
-8 | -0.6256 | 0.0081 | -0.0383 | -77.2346
-7.5 | -0.5674 | 0.00781 | -0.0383 | -72.6504
-7 | -0.509 | 0.00755 | -0.0383 | -67.4172
-6.5 | -0.4503 | 0.0073 | -0.0385 | -61.6849
-6 | -0.3919 | 0.0071 | -0.0386 | -55.1972
-5.5 | -0.3343 | 0.00708 | -0.0386 | -47.2175
-5 | -0.2774 | 0.00677 | -0.0385 | -40.9749
-4 | -0.1591 | 0.00668 | -0.0392 | -23.8174
-3.5 | -0.0994 | 0.00662 | -0.0396 | -15.0151
-3 | -0.0396 | 0.00655 | -0.0401 | -6.0458
-2.5 | 0.0203 | 0.00649 | -0.0406 | 3.1279
-2 | 0.0779 | 0.00676 | -0.0408 | 11.5237
-1.5 | 0.1347 | 0.00714 | -0.0409 | 18.8655
-1 | 0.1939 | 0.00717 | -0.0414 | 27.0432
0 | 0.3113 | 0.00737 | -0.0422 | 42.2388
0.5 | 0.369 | 0.00759 | -0.0425 | 48.6166
1 | 0.4279 | 0.00764 | -0.043 | 56.0079
1.5 | 0.4867 | 0.00771 | -0.0435 | 63.1258
2 | 0.5452 | 0.00775 | -0.0439 | 70.3484
2.5 | 0.6039 | 0.00785 | -0.0445 | 76.9299
3 | 0.6613 | 0.00807 | -0.0448 | 81.9455
3.5 | 0.7192 | 0.00823 | -0.0453 | 87.3876
4 | 0.777 | 0.00839 | -0.0457 | 92.6103
4.5 | 0.8346 | 0.00855 | -0.0461 | 97.614
5 | 0.8911 | 0.00872 | -0.0464 | 102.1904
5.5 | 0.9444 | 0.00921 | -0.0462 | 102.5407
6 | 0.9988 | 0.00928 | -0.0462 | 107.6293
6.5 | 1.0521 | 0.00933 | -0.0461 | 112.7653
7 | 1.1063 | 0.00958 | -0.0461 | 115.4802
7.5 | 1.1594 | 0.00981 | -0.046 | 118.1855
8 | 1.2127 | 0.0102 | -0.0459 | 118.8922
8.5 | 1.2649 | 0.01061 | -0.0457 | 119.2177
9 | 1.3159 | 0.01105 | -0.0453 | 119.086
9.5 | 1.3654 | 0.01152 | -0.0448 | 118.5243
10 | 1.413 | 0.01204 | -0.044 | 117.3588
10.5 | 1.458 | 0.01261 | -0.0428 | 115.6225
11 | 1.4912 | 0.01328 | -0.0395 | 112.2892
11.5 | 1.5275 | 0.01418 | -0.0375 | 107.7221
12 | 1.562 | 0.0153 | -0.0356 | 102.0915
12.5 | 1.5949 | 0.01665 | -0.034 | 95.7898
13 | 1.6258 | 0.01825 | -0.0325 | 89.0849
13.5 | 1.6543 | 0.02024 | -0.0313 | 81.7342
14.5 | 1.7033 | 0.02528 | -0.0296 | 67.3774
15 | 1.7239 | 0.02829 | -0.029 | 60.9367
15.5 | 1.7412 | 0.03161 | -0.0283 | 55.0838
16 | 1.7524 | 0.03529 | -0.0271 | 49.6571
16.5 | 1.7589 | 0.03945 | -0.026 | 44.5856
17 | 1.7663 | 0.0437 | -0.0252 | 40.4188
17.5 | 1.7729 | 0.04806 | -0.0244 | 36.8893
18 | 1.78 | 0.05259 | -0.0241 | 33.8467
18.5 | 1.7847 | 0.05741 | -0.0238 | 31.0869
19 | 1.7873 | 0.06258 | -0.0237 | 28.5602
19.5 | 1.7881 | 0.0679 | -0.0238 | 26.3343
20 | 1.788 | 0.07341 | -0.0241 | 24.3564

## 149. Re 20M Mach 0.25 (1)
BIGFOIL.COM POLAR EXPORT
Pegase coap
Pegase coap |  |  |  | Cl Max: | 1.574 | at alpha= | 14 | deg
JavaFoil+Calcfoil stall+Eppler ext transition |  |  |  | L/D Max: | 84.994 | at alpha= | 9 | deg
Re: | 20000000 |  |  | Cd Min: | 0.00782 | at alpha= | -4 | deg
Mach: | 0.25 |  |  | Cl=0 at alpha= | -2.5625 | deg
|  |  |  | @ Cl=0.1, Cd= | 0.0083845
|  |  |  | @ Cl=0.4, Cd= | 0.0085342
|  |  |  | @ Cl=0.6, Cd= | 0.010601
alpha (deg) | Cl | Cd | Cm | Cl/Cd
-14.5 | -0.615 | 0.09025 | -0.014 | -6.82
-14 | -0.634 | 0.08964 | -0.014 | -7.075
-13.5 | -0.656 | 0.08099 | -0.015 | -8.106
-13 | -0.669 | 0.07683 | -0.015 | -8.714
-12.5 | -0.678 | 0.07175 | -0.016 | -9.449
-12 | -0.674 | 0.07354 | -0.015 | -9.162
-11.5 | -0.67 | 0.06978 | -0.015 | -9.608
-11 | -0.667 | 0.06253 | -0.016 | -10.672
-10.5 | -0.655 | 0.05826 | -0.017 | -11.239
-10 | -0.636 | 0.05512 | -0.017 | -11.546
-9.5 | -0.731 | 0.01267 | -0.027 | -57.672
-9 | -0.711 | 0.00936 | -0.028 | -75.973
-8.5 | -0.671 | 0.00908 | -0.029 | -73.945
-8 | -0.625 | 0.00881 | -0.029 | -70.909
-7.5 | -0.576 | 0.00868 | -0.03 | -66.373
-7 | -0.525 | 0.00851 | -0.03 | -61.662
-6.5 | -0.472 | 0.00832 | -0.031 | -56.648
-6 | -0.416 | 0.00829 | -0.031 | -50.24
-5.5 | -0.359 | 0.00831 | -0.032 | -43.212
-5 | -0.301 | 0.00805 | -0.033 | -37.342
-4.5 | -0.241 | 0.00788 | -0.033 | -30.571
-4 | -0.18 | 0.00782 | -0.034 | -23.029
-3.5 | -0.118 | 0.00836 | -0.034 | -14.15
-3 | -0.056 | 0.00842 | -0.035 | -6.612
-2.5 | 0.008 | 0.00843 | -0.036 | 0.89
-2 | 0.071 | 0.00838 | -0.036 | 8.495
-1.5 | 0.135 | 0.00839 | -0.037 | 16.124
-1 | 0.2 | 0.00841 | -0.037 | 23.724
-0.5 | 0.264 | 0.00844 | -0.038 | 31.269
0 | 0.329 | 0.00861 | -0.039 | 38.183
0.5 | 0.393 | 0.00852 | -0.039 | 46.112
1 | 0.457 | 0.00865 | -0.04 | 52.842
1.5 | 0.521 | 0.01025 | -0.04 | 50.794
2 | 0.585 | 0.01058 | -0.041 | 55.249
2.5 | 0.648 | 0.01067 | -0.042 | 60.786
3 | 0.712 | 0.01094 | -0.042 | 65.092
3.5 | 0.775 | 0.01117 | -0.043 | 69.374
4 | 0.83 | 0.01142 | -0.043 | 72.637
4.5 | 0.888 | 0.01199 | -0.044 | 74.07
5 | 0.948 | 0.01214 | -0.044 | 78.105
5.5 | 1.007 | 0.01252 | -0.045 | 80.481
6 | 1.065 | 0.01324 | -0.046 | 80.413
6.5 | 1.122 | 0.01326 | -0.046 | 84.668
7 | 1.166 | 0.01403 | -0.046 | 83.115
7.5 | 1.22 | 0.01456 | -0.047 | 83.801
8 | 1.273 | 0.0153 | -0.047 | 83.214
8.5 | 1.325 | 0.01566 | -0.048 | 84.612
9 | 1.375 | 0.01617 | -0.049 | 84.994
9.5 | 1.422 | 0.01733 | -0.049 | 82.031
10 | 1.466 | 0.01827 | -0.05 | 80.229
10.5 | 1.476 | 0.02096 | -0.049 | 70.403
11 | 1.509 | 0.02192 | -0.05 | 68.856
11.5 | 1.539 | 0.02283 | -0.05 | 67.4
12 | 1.563 | 0.02364 | -0.051 | 66.118
12.5 | 1.549 | 0.03059 | -0.05 | 50.638
13 | 1.563 | 0.03222 | -0.051 | 48.504
13.5 | 1.571 | 0.03362 | -0.051 | 46.726
14 | 1.574 | 0.03523 | -0.052 | 44.672
14.5 | 1.57 | 0.03804 | -0.052 | 41.271
15 | 1.561 | 0.03938 | -0.053 | 39.627
15.5 | 1.545 | 0.0415 | -0.053 | 37.232
16 | 1.523 | 0.04478 | -0.054 | 34.001
16.5 | 1.494 | 0.0475 | -0.054 | 31.448
17 | 1.451 | 0.05382 | -0.054 | 26.958
17.5 | 1.408 | 0.05829 | -0.055 | 24.16
18 | 1.365 | 0.05897 | -0.055 | 23.148
18.5 | 1.315 | 0.06161 | -0.056 | 21.343
19 | 1.26 | 0.06521 | -0.056 | 19.322

## 150. Re 20M Mach 0.25 (2)
BIGFOIL.COM POLAR EXPORT
Pegase coap
Pegase coap |  |  |  | Cl Max: | 1.7216 | at alpha= | 19.5 | deg
XFOIL ncrit=9 |  |  |  | L/D Max: | 116.919 | at alpha= | 8 | deg
Re: | 20000000 |  |  | Cd Min: | 0.09322 | at alpha= | 20 | deg
Mach: | 0.25 |  |  | Cl=0 at alpha= | -2.676 | deg
|  |  |  | @ Cl=0.1, Cd= | 0.0069857
|  |  |  | @ Cl=0.4, Cd= | 0.007687
|  |  |  | @ Cl=0.6, Cd= | 0.0079191
alpha (deg) | Cl | Cd | Cm | Cl/Cd
-19.5 | -1.3136 | 0.08292 | -0.0536 | -15.8418
-19 | -1.4181 | 0.0608 | -0.0701 | -23.324
-18.5 | -1.4663 | 0.04883 | -0.0771 | -30.0287
-18 | -1.4934 | 0.04006 | -0.081 | -37.2791
-17.5 | -1.5066 | 0.03342 | -0.0824 | -45.0808
-17 | -1.5057 | 0.02858 | -0.082 | -52.6837
-16.5 | -1.4988 | 0.02485 | -0.0796 | -60.3139
-16 | -1.4829 | 0.02214 | -0.076 | -66.9783
-15 | -1.433 | 0.01868 | -0.0658 | -76.7131
-14.5 | -1.3901 | 0.01732 | -0.0624 | -80.2598
-14 | -1.3428 | 0.01612 | -0.0594 | -83.3002
-13.5 | -1.292 | 0.01507 | -0.0568 | -85.7332
-13 | -1.239 | 0.01412 | -0.0545 | -87.7479
-12.5 | -1.1841 | 0.01328 | -0.0525 | -89.1642
-12 | -1.1279 | 0.01251 | -0.0507 | -90.1599
-11.5 | -1.0704 | 0.01183 | -0.0491 | -90.4818
-11 | -1.0122 | 0.0112 | -0.0477 | -90.375
-10.5 | -0.9533 | 0.01062 | -0.0464 | -89.7646
-10 | -0.8939 | 0.0101 | -0.0454 | -88.505
-9.5 | -0.834 | 0.00962 | -0.0444 | -86.6944
-9 | -0.7737 | 0.00918 | -0.0437 | -84.281
-8.5 | -0.7131 | 0.00878 | -0.043 | -81.2187
-8 | -0.6522 | 0.00841 | -0.0425 | -77.5505
-7.5 | -0.5911 | 0.00807 | -0.0421 | -73.2466
-7 | -0.5298 | 0.00776 | -0.0418 | -68.2732
-6.5 | -0.4684 | 0.00748 | -0.0416 | -62.6203
-6 | -0.4071 | 0.00727 | -0.0414 | -55.9972
-5.5 | -0.347 | 0.00723 | -0.0412 | -47.9945
-5 | -0.2867 | 0.00713 | -0.0411 | -40.2104
-4.5 | -0.2268 | 0.00685 | -0.0409 | -33.1095
-4 | -0.1647 | 0.00676 | -0.0412 | -24.3639
-3 | -0.0403 | 0.0066 | -0.0418 | -6.1061
-2.5 | 0.0219 | 0.00655 | -0.0423 | 3.3435
-1.5 | 0.1402 | 0.00721 | -0.0424 | 19.4452
-1 | 0.2016 | 0.00723 | -0.0429 | 27.8838
0 | 0.3218 | 0.0076 | -0.0434 | 42.3421
0.5 | 0.3827 | 0.00767 | -0.0438 | 49.8957
1 | 0.4437 | 0.00773 | -0.0443 | 57.3997
1.5 | 0.5045 | 0.0078 | -0.0447 | 64.6795
2 | 0.5651 | 0.00785 | -0.0451 | 71.9873
2.5 | 0.6257 | 0.00797 | -0.0456 | 78.5069
3 | 0.6851 | 0.00821 | -0.0458 | 83.447
3.5 | 0.745 | 0.00838 | -0.0462 | 88.9021
4 | 0.8049 | 0.00855 | -0.0466 | 94.1404
4.5 | 0.8644 | 0.00873 | -0.0469 | 99.0149
5 | 0.9214 | 0.00909 | -0.0468 | 101.3641
5.5 | 0.9773 | 0.00947 | -0.0465 | 103.1996
6 | 1.0344 | 0.00971 | -0.0464 | 106.5294
6.5 | 1.0888 | 0.00973 | -0.0459 | 111.9013
7 | 1.1441 | 0.00998 | -0.0455 | 114.6393
7.5 | 1.1982 | 0.01025 | -0.045 | 116.8976
8 | 1.2522 | 0.01071 | -0.0444 | 116.9188
8.5 | 1.3046 | 0.01121 | -0.0436 | 116.3782
9 | 1.3549 | 0.01174 | -0.0425 | 115.4089
9.5 | 1.4005 | 0.01234 | -0.0406 | 113.4927
10 | 1.4358 | 0.01314 | -0.0371 | 109.2694
10.5 | 1.4743 | 0.01415 | -0.0348 | 104.1908
11 | 1.5099 | 0.01551 | -0.0328 | 97.3501
11.5 | 1.5448 | 0.01708 | -0.031 | 90.445
12 | 1.5768 | 0.01904 | -0.0294 | 82.8151
12.5 | 1.6057 | 0.02155 | -0.0284 | 74.5104
13 | 1.6318 | 0.02428 | -0.0272 | 67.2076
13.5 | 1.6538 | 0.02756 | -0.0263 | 60.0073
14 | 1.6698 | 0.0313 | -0.0251 | 53.3482
14.5 | 1.6815 | 0.03506 | -0.0235 | 47.9606
15 | 1.6912 | 0.03911 | -0.022 | 43.2421
15.5 | 1.7009 | 0.04335 | -0.0209 | 39.2364
16 | 1.7085 | 0.0479 | -0.0199 | 35.6681
16.5 | 1.7123 | 0.05312 | -0.0192 | 32.2346
17 | 1.7157 | 0.05835 | -0.0186 | 29.4036
17.5 | 1.7191 | 0.06369 | -0.0182 | 26.9917
18 | 1.7197 | 0.06933 | -0.018 | 24.8046
18.5 | 1.718 | 0.07535 | -0.0181 | 22.8003
19 | 1.7201 | 0.0809 | -0.0183 | 21.2621
19.5 | 1.7216 | 0.08666 | -0.0186 | 19.8661
20 | 1.7166 | 0.09322 | -0.0194 | 18.4145

## 151. Re 20M Mach 0.50 (1)
BIGFOIL.COM POLAR EXPORT
Pegase coap
Pegase coap |  |  |  | Cl Max: | 1.37 | at alpha= | 9.5 | deg
JavaFoil+Calcfoil stall+Eppler ext transition |  |  |  | L/D Max: | 75.03 | at alpha= | 6.5 | deg
Re: | 20000000 |  |  | Cd Min: | 0.00764 | at alpha= | -4 | deg
Mach: | 0.5 |  |  | Cl=0 at alpha= | -2.558 | deg
|  |  |  | @ Cl=0.1, Cd= | 0.0099166
|  |  |  | @ Cl=0.4, Cd= | 0.010476
|  |  |  | @ Cl=0.6, Cd= | 0.011067
alpha (deg) | Cl | Cd | Cm | Cl/Cd
-20 | -0.988 | 0.19181 | -0.013 | -5.153
-19.5 | -0.959 | 0.19353 | -0.013 | -4.955
-19 | -0.928 | 0.18246 | -0.013 | -5.087
-18.5 | -0.901 | 0.17338 | -0.013 | -5.195
-18 | -0.873 | 0.17341 | -0.013 | -5.035
-17.5 | -0.846 | 0.1687 | -0.013 | -5.012
-17 | -0.818 | 0.18295 | -0.013 | -4.471
-16.5 | -0.79 | 0.17812 | -0.014 | -4.437
-16 | -0.763 | 0.17116 | -0.014 | -4.456
-15.5 | -0.735 | 0.1207 | -0.014 | -6.091
-15 | -0.707 | 0.11304 | -0.014 | -6.255
-14.5 | -0.68 | 0.10339 | -0.015 | -6.573
-14 | -0.652 | 0.09519 | -0.015 | -6.85
-13.5 | -0.629 | 0.08348 | -0.017 | -7.538
-13 | -0.602 | 0.07867 | -0.017 | -7.646
-12.5 | -0.574 | 0.0725 | -0.018 | -7.919
-12 | -0.608 | 0.02815 | -0.025 | -21.581
-11.5 | -0.61 | 0.01577 | -0.028 | -38.687
-11 | -0.488 | 0.06522 | -0.018 | -7.476
-10.5 | -0.46 | 0.06086 | -0.019 | -7.55
-10 | -0.426 | 0.06298 | -0.017 | -6.771
-9.5 | -0.397 | 0.06583 | -0.017 | -6.023
-9 | -0.368 | 0.06053 | -0.017 | -6.088
-8.5 | -0.341 | 0.0552 | -0.018 | -6.173
-8 | -0.313 | 0.04938 | -0.019 | -6.34
-7.5 | -0.287 | 0.04452 | -0.021 | -6.441
-7 | -0.258 | 0.04138 | -0.022 | -6.246
-6.5 | -0.434 | 0.00847 | -0.035 | -51.219
-6 | -0.412 | 0.00829 | -0.035 | -49.718
-5.5 | -0.37 | 0.0082 | -0.036 | -45.146
-5 | -0.318 | 0.00794 | -0.036 | -40.018
-4.5 | -0.259 | 0.00769 | -0.037 | -33.67
-4 | -0.196 | 0.00764 | -0.038 | -25.628
-3.5 | -0.13 | 0.00955 | -0.038 | -13.574
-3 | -0.061 | 0.00956 | -0.039 | -6.421
-2.5 | 0.008 | 0.00974 | -0.04 | 0.853
-2 | 0.079 | 0.00989 | -0.04 | 7.989
-1.5 | 0.15 | 0.00998 | -0.041 | 15.074
-1 | 0.222 | 0.00818 | -0.042 | 27.177
-0.5 | 0.295 | 0.00901 | -0.042 | 32.709
0 | 0.367 | 0.01035 | -0.043 | 35.457
0.5 | 0.435 | 0.01061 | -0.043 | 40.973
1 | 0.505 | 0.01072 | -0.044 | 47.091
1.5 | 0.575 | 0.0109 | -0.045 | 52.722
2 | 0.644 | 0.01136 | -0.045 | 56.698
2.5 | 0.714 | 0.01176 | -0.046 | 60.715
3 | 0.783 | 0.01208 | -0.047 | 64.833
3.5 | 0.851 | 0.01236 | -0.047 | 68.895
4 | 0.918 | 0.01299 | -0.048 | 70.635
4.5 | 0.972 | 0.01368 | -0.048 | 71.108
5 | 1.035 | 0.01434 | -0.049 | 72.169
5.5 | 1.096 | 0.01501 | -0.049 | 73.017
6 | 1.155 | 0.01549 | -0.05 | 74.546
6.5 | 1.21 | 0.01613 | -0.051 | 75.03
7 | 1.26 | 0.01695 | -0.051 | 74.382
7.5 | 1.283 | 0.01965 | -0.051 | 65.266
8 | 1.325 | 0.02067 | -0.051 | 64.089
8.5 | 1.331 | 0.02503 | -0.051 | 53.188
9 | 1.357 | 0.02658 | -0.051 | 51.051
9.5 | 1.37 | 0.02735 | -0.052 | 50.074
10 | 1.363 | 0.02859 | -0.053 | 47.659
10.5 | 1.253 | 0.03078 | -0.053 | 40.697
11 | 0.888 | 0.03277 | -0.054 | 27.084
11.5 | 0.919 | 0.03456 | -0.054 | 26.604
12 | 0.951 | 0.03854 | -0.055 | 24.664
12.5 | 0.982 | 0.04156 | -0.056 | 23.623
13 | 1.007 | 0.04818 | -0.056 | 20.907
13.5 | 1.034 | 0.05405 | -0.056 | 19.134
14 | 1.048 | 0.06662 | -0.055 | 15.727
14.5 | 1.038 | 0.0985 | -0.051 | 10.541

## 152. Re 20M Mach 0.50 (2)
BIGFOIL.COM POLAR EXPORT
Pegase coap
Pegase coap |  |  |  | Cl Max: | 1.5004 | at alpha= | 15 | deg
XFOIL ncrit=9 |  |  |  | L/D Max: | 101.091 | at alpha= | 4.5 | deg
Re: | 20000000 |  |  | Cd Min: | 0.13185 | at alpha= | 19 | deg
Mach: | 0.5 |  |  | Cl=0 at alpha= | -2.7041 | deg
|  |  |  | @ Cl=0.1, Cd= | 0.0025089
|  |  |  | @ Cl=0.4, Cd= | 0.0080292
|  |  |  | @ Cl=0.6, Cd= | 0.0083135
alpha (deg) | Cl | Cd | Cm | Cl/Cd
-13.5 | -0.3934 | 0.11555 | -0.0374 | -3.4046
-13 | -0.3992 | 0.10747 | -0.041 | -3.7145
-12.5 | -0.41 | 0.09832 | -0.0451 | -4.1701
-12 | -0.4239 | 0.08841 | -0.0497 | -4.7947
-11.5 | -0.4401 | 0.07792 | -0.0546 | -5.6481
-11 | -0.4557 | 0.06709 | -0.0599 | -6.7924
-10.5 | -0.4703 | 0.05405 | -0.0675 | -8.7012
-10 | -0.4932 | 0.04195 | -0.0758 | -11.7569
-9.5 | -0.5254 | 0.03237 | -0.0815 | -16.2311
-9 | -0.5581 | 0.02555 | -0.084 | -21.8434
-8.5 | -0.5912 | 0.0209 | -0.0797 | -28.2871
-6.5 | -0.5335 | 0.00337 | -0.0598 | -158.3086
-6 | -0.4707 | 0.00286 | -0.0566 | -164.5804
-5.5 | -0.4016 | 0.00277 | -0.0544 | -144.9819
-5 | -0.3293 | 0.00263 | -0.0529 | -125.2091
-4.5 | -0.2574 | 0.00252 | -0.0517 | -102.1429
-4 | -0.1873 | 0.00236 | -0.0506 | -79.3644
-3.5 | -0.1145 | 0.0023 | -0.0501 | -49.7826
-3 | -0.0422 | 0.00225 | -0.0498 | -18.7556
-2.5 | 0.0291 | 0.00224 | -0.0496 | 12.9911
-2 | 0.0925 | 0.00251 | -0.0486 | 36.8526
-1.5 | 0.1627 | 0.0025 | -0.0485 | 65.08
-1 | 0.2328 | 0.00249 | -0.0486 | 93.494
0 | 0.3744 | 0.008 | -0.0493 | 46.8
0.5 | 0.4445 | 0.00808 | -0.0495 | 55.0124
1 | 0.5146 | 0.00817 | -0.0496 | 62.9865
1.5 | 0.5845 | 0.00828 | -0.0498 | 70.5918
2 | 0.654 | 0.00843 | -0.0499 | 77.5801
2.5 | 0.7212 | 0.00869 | -0.0496 | 82.9919
3 | 0.7896 | 0.00893 | -0.0494 | 88.4211
3.5 | 0.858 | 0.00918 | -0.0491 | 93.4641
4 | 0.9258 | 0.00945 | -0.0487 | 97.9683
4.5 | 0.9917 | 0.00981 | -0.0479 | 101.0907
5 | 1.0487 | 0.01054 | -0.0457 | 99.4972
5.5 | 1.1097 | 0.011 | -0.0439 | 100.8818
6 | 1.167 | 0.01159 | -0.0416 | 100.6903
6.5 | 1.2077 | 0.01234 | -0.0367 | 97.8687
7 | 1.2558 | 0.01329 | -0.034 | 94.4921
7.5 | 1.3008 | 0.01487 | -0.0316 | 87.4781
8 | 1.3423 | 0.01703 | -0.0298 | 78.8197
8.5 | 1.3795 | 0.02001 | -0.0284 | 68.9405
9 | 1.4123 | 0.02358 | -0.0271 | 59.894
9.5 | 1.432 | 0.0275 | -0.0245 | 52.0727
10 | 1.4442 | 0.03171 | -0.0214 | 45.544
10.5 | 1.455 | 0.03605 | -0.0185 | 40.3606
11 | 1.4616 | 0.04101 | -0.0159 | 35.6401
11.5 | 1.4723 | 0.04596 | -0.0138 | 32.0344
12 | 1.4798 | 0.05124 | -0.0119 | 28.8798
12.5 | 1.4857 | 0.05679 | -0.0102 | 26.1613
13 | 1.4892 | 0.06257 | -0.0087 | 23.8005
13.5 | 1.4919 | 0.06859 | -0.0076 | 21.751
14 | 1.4955 | 0.07467 | -0.0066 | 20.0281
14.5 | 1.497 | 0.08109 | -0.006 | 18.461
15 | 1.5004 | 0.08751 | -0.0056 | 17.1455
15.5 | 1.4985 | 0.09454 | -0.0058 | 15.8504
16 | 1.4947 | 0.10199 | -0.0064 | 14.6554
16.5 | 1.4902 | 0.10968 | -0.0075 | 13.5868
18 | 1.217 | 0.12273 | 0.0038 | 9.9161
18.5 | 1.1854 | 0.12647 | 0.0024 | 9.373
19 | 1.1628 | 0.13185 | -0.0001 | 8.8191