## index
index | Re | Mach | Datasource
1 | 50000 | 0 | JavaFoil+Calcfoil stall+Eppler ext transition
2 | 50000 | 0 | XFOIL ncrit=9
3 | 50000 | 0.1 | JavaFoil+Calcfoil stall+Eppler ext transition
4 | 50000 | 0.1 | XFOIL ncrit=9
5 | 50000 | 0.25 | JavaFoil+Calcfoil stall+Eppler ext transition
6 | 50000 | 0.25 | XFOIL ncrit=9
7 | 50000 | 0.5 | JavaFoil+Calcfoil stall+Eppler ext transition
8 | 50000 | 0.5 | XFOIL ncrit=9
9 | 100000 | 0 | JavaFoil+Calcfoil stall+Eppler ext transition
10 | 100000 | 0 | XFOIL ncrit=9
11 | 100000 | 0.1 | JavaFoil+Calcfoil stall+Eppler ext transition
12 | 100000 | 0.1 | XFOIL ncrit=9
13 | 100000 | 0.25 | JavaFoil+Calcfoil stall+Eppler ext transition
14 | 100000 | 0.25 | XFOIL ncrit=9
15 | 100000 | 0.5 | JavaFoil+Calcfoil stall+Eppler ext transition
16 | 100000 | 0.5 | XFOIL ncrit=9
17 | 250000 | 0 | JavaFoil+Calcfoil stall+Eppler ext transition
18 | 250000 | 0 | XFOIL ncrit=9
19 | 250000 | 0.1 | JavaFoil+Calcfoil stall+Eppler ext transition
20 | 250000 | 0.1 | XFOIL ncrit=9
21 | 250000 | 0.25 | JavaFoil+Calcfoil stall+Eppler ext transition
22 | 250000 | 0.25 | XFOIL ncrit=9
23 | 250000 | 0.5 | JavaFoil+Calcfoil stall+Eppler ext transition
24 | 250000 | 0.5 | XFOIL ncrit=9
25 | 500000 | 0 | JavaFoil+Calcfoil stall+Eppler ext transition
26 | 500000 | 0 | XFOIL ncrit=9
27 | 500000 | 0.1 | JavaFoil+Calcfoil stall+Eppler ext transition
28 | 500000 | 0.1 | XFOIL ncrit=9
29 | 500000 | 0.25 | JavaFoil+Calcfoil stall+Eppler ext transition
30 | 500000 | 0.25 | XFOIL ncrit=9
31 | 500000 | 0.5 | JavaFoil+Calcfoil stall+Eppler ext transition
32 | 500000 | 0.5 | XFOIL ncrit=9
33 | 750000 | 0 | JavaFoil+Calcfoil stall+Eppler ext transition
34 | 750000 | 0 | XFOIL ncrit=9
35 | 750000 | 0.1 | JavaFoil+Calcfoil stall+Eppler ext transition
36 | 750000 | 0.1 | XFOIL ncrit=9
37 | 750000 | 0.25 | JavaFoil+Calcfoil stall+Eppler ext transition
38 | 750000 | 0.25 | XFOIL ncrit=9
39 | 750000 | 0.5 | JavaFoil+Calcfoil stall+Eppler ext transition
40 | 750000 | 0.5 | XFOIL ncrit=9
41 | 1000000 | 0 | JavaFoil+Calcfoil stall+Eppler ext transition
42 | 1000000 | 0 | XFOIL ncrit=9
43 | 1000000 | 0.1 | JavaFoil+Calcfoil stall+Eppler ext transition
44 | 1000000 | 0.1 | XFOIL ncrit=9
45 | 1000000 | 0.25 | JavaFoil+Calcfoil stall+Eppler ext transition
46 | 1000000 | 0.25 | XFOIL ncrit=9
47 | 1000000 | 0.5 | JavaFoil+Calcfoil stall+Eppler ext transition
48 | 1000000 | 0.5 | XFOIL ncrit=9
49 | 2000000 | 0 | JavaFoil+Calcfoil stall+Eppler ext transition
50 | 2000000 | 0 | XFOIL ncrit=9
51 | 2000000 | 0.1 | JavaFoil+Calcfoil stall+Eppler ext transition
52 | 2000000 | 0.1 | XFOIL ncrit=9
53 | 2000000 | 0.25 | JavaFoil+Calcfoil stall+Eppler ext transition
54 | 2000000 | 0.25 | XFOIL ncrit=9
55 | 2000000 | 0.5 | JavaFoil+Calcfoil stall+Eppler ext transition
56 | 2000000 | 0.5 | XFOIL ncrit=9
57 | 3000000 | 0 | JavaFoil+Calcfoil stall+Eppler ext transition
58 | 3000000 | 0 | XFOIL ncrit=9
59 | 3000000 | 0.1 | JavaFoil+Calcfoil stall+Eppler ext transition
60 | 3000000 | 0.1 | XFOIL ncrit=9
61 | 3000000 | 0.25 | JavaFoil+Calcfoil stall+Eppler ext transition
62 | 3000000 | 0.25 | XFOIL ncrit=9
63 | 3000000 | 0.5 | JavaFoil+Calcfoil stall+Eppler ext transition
64 | 3000000 | 0.5 | XFOIL ncrit=9
65 | 4000000 | 0 | JavaFoil+Calcfoil stall+Eppler ext transition
66 | 4000000 | 0 | XFOIL ncrit=9
67 | 4000000 | 0.1 | JavaFoil+Calcfoil stall+Eppler ext transition
68 | 4000000 | 0.1 | XFOIL ncrit=9
69 | 4000000 | 0.25 | JavaFoil+Calcfoil stall+Eppler ext transition
70 | 4000000 | 0.25 | XFOIL ncrit=9
71 | 4000000 | 0.5 | JavaFoil+Calcfoil stall+Eppler ext transition
72 | 4000000 | 0.5 | XFOIL ncrit=9
73 | 5000000 | 0 | JavaFoil+Calcfoil stall+Eppler ext transition
74 | 5000000 | 0 | XFOIL ncrit=9
75 | 5000000 | 0.1 | JavaFoil+Calcfoil stall+Eppler ext transition
76 | 5000000 | 0.1 | XFOIL ncrit=9
77 | 5000000 | 0.25 | JavaFoil+Calcfoil stall+Eppler ext transition
78 | 5000000 | 0.25 | XFOIL ncrit=9
79 | 5000000 | 0.5 | JavaFoil+Calcfoil stall+Eppler ext transition
80 | 5000000 | 0.5 | XFOIL ncrit=9
81 | 6000000 | 0 | JavaFoil+Calcfoil stall+Eppler ext transition
82 | 6000000 | 0 | XFOIL ncrit=9
83 | 6000000 | 0.1 | JavaFoil+Calcfoil stall+Eppler ext transition
84 | 6000000 | 0.1 | XFOIL ncrit=9
85 | 6000000 | 0.25 | JavaFoil+Calcfoil stall+Eppler ext transition
86 | 6000000 | 0.25 | XFOIL ncrit=9
87 | 6000000 | 0.5 | JavaFoil+Calcfoil stall+Eppler ext transition
88 | 6000000 | 0.5 | XFOIL ncrit=9
89 | 7000000 | 0 | JavaFoil+Calcfoil stall+Eppler ext transition
90 | 7000000 | 0 | XFOIL ncrit=9
91 | 7000000 | 0.1 | JavaFoil+Calcfoil stall+Eppler ext transition
92 | 7000000 | 0.1 | XFOIL ncrit=9
93 | 7000000 | 0.25 | JavaFoil+Calcfoil stall+Eppler ext transition
94 | 7000000 | 0.25 | XFOIL ncrit=9
95 | 7000000 | 0.5 | JavaFoil+Calcfoil stall+Eppler ext transition
96 | 7000000 | 0.5 | XFOIL ncrit=9
97 | 8000000 | 0 | JavaFoil+Calcfoil stall+Eppler ext transition
98 | 8000000 | 0 | XFOIL ncrit=9
99 | 8000000 | 0.1 | JavaFoil+Calcfoil stall+Eppler ext transition
100 | 8000000 | 0.1 | XFOIL ncrit=9
101 | 8000000 | 0.25 | JavaFoil+Calcfoil stall+Eppler ext transition
102 | 8000000 | 0.25 | XFOIL ncrit=9
103 | 8000000 | 0.5 | JavaFoil+Calcfoil stall+Eppler ext transition
104 | 8000000 | 0.5 | XFOIL ncrit=9
105 | 10000000 | 0 | JavaFoil+Calcfoil stall+Eppler ext transition
106 | 10000000 | 0 | XFOIL ncrit=9
107 | 10000000 | 0.1 | JavaFoil+Calcfoil stall+Eppler ext transition
108 | 10000000 | 0.1 | XFOIL ncrit=9
109 | 10000000 | 0.25 | JavaFoil+Calcfoil stall+Eppler ext transition
110 | 10000000 | 0.25 | XFOIL ncrit=9
111 | 10000000 | 0.5 | JavaFoil+Calcfoil stall+Eppler ext transition
112 | 10000000 | 0.5 | XFOIL ncrit=9
113 | 12000000 | 0 | JavaFoil+Calcfoil stall+Eppler ext transition
114 | 12000000 | 0 | XFOIL ncrit=9
115 | 12000000 | 0.1 | JavaFoil+Calcfoil stall+Eppler ext transition
116 | 12000000 | 0.1 | XFOIL ncrit=9
117 | 12000000 | 0.25 | JavaFoil+Calcfoil stall+Eppler ext transition
118 | 12000000 | 0.25 | XFOIL ncrit=9
119 | 12000000 | 0.5 | JavaFoil+Calcfoil stall+Eppler ext transition
120 | 12000000 | 0.5 | XFOIL ncrit=9
121 | 14000000 | 0 | JavaFoil+Calcfoil stall+Eppler ext transition
122 | 14000000 | 0 | XFOIL ncrit=9
123 | 14000000 | 0.1 | JavaFoil+Calcfoil stall+Eppler ext transition
124 | 14000000 | 0.1 | XFOIL ncrit=9
125 | 14000000 | 0.25 | JavaFoil+Calcfoil stall+Eppler ext transition
126 | 14000000 | 0.25 | XFOIL ncrit=9
127 | 14000000 | 0.5 | JavaFoil+Calcfoil stall+Eppler ext transition
128 | 14000000 | 0.5 | XFOIL ncrit=9
129 | 16000000 | 0 | JavaFoil+Calcfoil stall+Eppler ext transition
130 | 16000000 | 0 | XFOIL ncrit=9
131 | 16000000 | 0.1 | JavaFoil+Calcfoil stall+Eppler ext transition
132 | 16000000 | 0.1 | XFOIL ncrit=9
133 | 16000000 | 0.25 | JavaFoil+Calcfoil stall+Eppler ext transition
134 | 16000000 | 0.25 | XFOIL ncrit=9
135 | 16000000 | 0.5 | JavaFoil+Calcfoil stall+Eppler ext transition
136 | 16000000 | 0.5 | XFOIL ncrit=9
137 | 18000000 | 0 | JavaFoil+Calcfoil stall+Eppler ext transition
138 | 18000000 | 0 | XFOIL ncrit=9
139 | 18000000 | 0.1 | JavaFoil+Calcfoil stall+Eppler ext transition
140 | 18000000 | 0.1 | XFOIL ncrit=9
141 | 18000000 | 0.25 | JavaFoil+Calcfoil stall+Eppler ext transition
142 | 18000000 | 0.25 | XFOIL ncrit=9
143 | 18000000 | 0.5 | JavaFoil+Calcfoil stall+Eppler ext transition
144 | 18000000 | 0.5 | XFOIL ncrit=9
145 | 20000000 | 0 | JavaFoil+Calcfoil stall+Eppler ext transition
146 | 20000000 | 0 | XFOIL ncrit=9
147 | 20000000 | 0.1 | JavaFoil+Calcfoil stall+Eppler ext transition
148 | 20000000 | 0.1 | XFOIL ncrit=9
149 | 20000000 | 0.25 | JavaFoil+Calcfoil stall+Eppler ext transition
150 | 20000000 | 0.25 | XFOIL ncrit=9
151 | 20000000 | 0.5 | JavaFoil+Calcfoil stall+Eppler ext transition
152 | 20000000 | 0.5 | XFOIL ncrit=9

## 1. Re 50k Mach 0.00 (1)
BIGFOIL.COM POLAR EXPORT
Joukowsky 13.00% thick 8.00% camber
Joukowsky 13.00% thick 8.00% camber |  |  |  | Cl Max: | 2.128 | at alpha= | 12.5 | deg
JavaFoil+Calcfoil stall+Eppler ext transition |  |  |  | L/D Max: | 52.702 | at alpha= | 5 | deg
Re: | 50000 |  |  | Cd Min: | 0.02145 | at alpha= | -0.5 | deg
Mach: | 0 |  |  | Cl=0 at alpha= | -9.266 | deg
|  |  |  | @ Cl=0.1, Cd= | 0.068295
|  |  |  | @ Cl=0.4, Cd= | 0.050027
|  |  |  | @ Cl=0.6, Cd= | 0.041506
alpha (deg) | Cl | Cd | Cm | Cl/Cd
-20 | -0.571 | 0.2747 | -0.088 | -2.078
-19.5 | -0.567 | 0.26625 | -0.089 | -2.131
-19 | -0.562 | 0.25098 | -0.089 | -2.24
-18.5 | -0.555 | 0.23254 | -0.09 | -2.387
-18 | -0.545 | 0.2179 | -0.09 | -2.503
-17.5 | -0.533 | 0.20639 | -0.091 | -2.583
-17 | -0.518 | 0.19637 | -0.092 | -2.637
-16.5 | -0.5 | 0.18171 | -0.092 | -2.754
-16 | -0.48 | 0.174 | -0.094 | -2.761
-15.5 | -0.458 | 0.16316 | -0.094 | -2.808
-15 | -0.433 | 0.15236 | -0.095 | -2.844
-14.5 | -0.406 | 0.14172 | -0.095 | -2.866
-14 | -0.377 | 0.13825 | -0.095 | -2.724
-13.5 | -0.345 | 0.12945 | -0.096 | -2.664
-13 | -0.311 | 0.12227 | -0.097 | -2.542
-12.5 | -0.275 | 0.11453 | -0.098 | -2.399
-12 | -0.237 | 0.10769 | -0.098 | -2.197
-11.5 | -0.197 | 0.10107 | -0.1 | -1.947
-11 | -0.155 | 0.09536 | -0.1 | -1.627
-10.5 | -0.112 | 0.08958 | -0.101 | -1.251
-10 | -0.068 | 0.08439 | -0.103 | -0.8
-9.5 | -0.022 | 0.07954 | -0.104 | -0.276
-9 | 0.025 | 0.0749 | -0.106 | 0.329
-8.5 | 0.072 | 0.07064 | -0.107 | 1.019
-8 | 0.12 | 0.06662 | -0.109 | 1.803
-7.5 | 0.169 | 0.06315 | -0.111 | 2.673
-7 | 0.218 | 0.05983 | -0.114 | 3.644
-6.5 | 0.268 | 0.05685 | -0.116 | 4.707
-6 | 0.318 | 0.05408 | -0.119 | 5.872
-5.5 | 0.368 | 0.05152 | -0.123 | 7.141
-5 | 0.419 | 0.04914 | -0.127 | 8.524
-4.5 | 0.47 | 0.0469 | -0.132 | 10.027
-4 | 0.523 | 0.04468 | -0.138 | 11.701
-3.5 | 0.577 | 0.04248 | -0.145 | 13.574
-3 | 0.632 | 0.04015 | -0.153 | 15.747
-2.5 | 0.692 | 0.03778 | -0.161 | 18.312
-2 | 0.753 | 0.03519 | -0.169 | 21.402
-1.5 | 0.819 | 0.03248 | -0.178 | 25.215
-1 | 0.893 | 0.02905 | -0.188 | 30.749
-0.5 | 1.066 | 0.02145 | -0.222 | 49.722
0 | 1.086 | 0.02272 | -0.222 | 47.783
0.5 | 1.142 | 0.02347 | -0.221 | 48.644
1 | 1.198 | 0.02422 | -0.221 | 49.451
1.5 | 1.253 | 0.02492 | -0.221 | 50.298
2 | 1.309 | 0.02552 | -0.221 | 51.276
2.5 | 1.363 | 0.02629 | -0.22 | 51.855
3 | 1.418 | 0.02722 | -0.22 | 52.08
3.5 | 1.472 | 0.02815 | -0.22 | 52.273
4 | 1.525 | 0.02914 | -0.22 | 52.323
4.5 | 1.578 | 0.02999 | -0.219 | 52.62
5 | 1.63 | 0.03093 | -0.219 | 52.702
5.5 | 1.681 | 0.03217 | -0.219 | 52.268
6 | 1.731 | 0.03354 | -0.218 | 51.605
6.5 | 1.779 | 0.03489 | -0.218 | 50.982
7 | 1.825 | 0.03644 | -0.217 | 50.07
7.5 | 1.869 | 0.0381 | -0.217 | 49.051
8 | 1.91 | 0.03989 | -0.217 | 47.891
8.5 | 1.95 | 0.04189 | -0.216 | 46.543
9 | 1.986 | 0.04402 | -0.216 | 45.116
9.5 | 2.021 | 0.04643 | -0.216 | 43.513
10 | 2.052 | 0.04934 | -0.215 | 41.579
10.5 | 2.083 | 0.05556 | -0.216 | 37.486
11 | 2.102 | 0.05889 | -0.215 | 35.692
11.5 | 2.116 | 0.06211 | -0.214 | 34.066
12 | 2.125 | 0.0655 | -0.213 | 32.435
12.5 | 2.128 | 0.06935 | -0.211 | 30.683
13 | 2.125 | 0.07384 | -0.209 | 28.775
13.5 | 2.106 | 0.07967 | -0.206 | 26.437
14 | 1.845 | 0.12814 | -0.124 | 14.395
14.5 | 1.83 | 0.13677 | -0.111 | 13.383
15 | 1.817 | 0.14592 | -0.104 | 12.455
15.5 | 1.803 | 0.15483 | -0.099 | 11.647
16 | 1.786 | 0.16451 | -0.096 | 10.856
16.5 | 1.764 | 0.17468 | -0.093 | 10.099
17 | 1.74 | 0.18625 | -0.091 | 9.341
17.5 | 1.713 | 0.19743 | -0.089 | 8.675

## 2. Re 50k Mach 0.00 (2)
BIGFOIL.COM POLAR EXPORT
Joukowsky 13.00% thick 8.00% camber
Joukowsky 13.00% thick 8.00% camber |  |  |  | Cl Max: | 1.359 | at alpha= | 20 | deg
XFOIL ncrit=9 |  |  |  | L/D Max: | 7.0373 | at alpha= | 7 | deg
Re: | 50000 |  |  | Cd Min: | 0.28127 | at alpha= | 20 | deg
Mach: | 0 |  |  | Cl=0 at alpha= | -0.066987 | deg
|  |  |  | @ Cl=0.1, Cd= | 0.076502
|  |  |  | @ Cl=0.4, Cd= | 0.079254
|  |  |  | @ Cl=0.6, Cd= | 0.092522
alpha (deg) | Cl | Cd | Cm | Cl/Cd
-9 | -0.3146 | 0.1516 | -0.0188 | -2.0752
-8.5 | -0.3384 | 0.15213 | -0.0176 | -2.2244
-8 | -0.344 | 0.14755 | -0.0158 | -2.3314
-7.5 | -0.3374 | 0.14234 | -0.013 | -2.3704
-7 | -0.3589 | 0.14153 | -0.0112 | -2.5359
-6.5 | -0.4152 | 0.14531 | -0.0081 | -2.8573
-6 | -0.3694 | 0.13346 | -0.0061 | -2.7679
-5.5 | -0.411 | 0.13425 | -0.0027 | -3.0615
-5 | -0.4128 | 0.1286 | -0.0004 | -3.21
-4.5 | -0.4147 | 0.12461 | 0.0019 | -3.328
-4 | -0.4269 | 0.1215 | -0.0021 | -3.5136
-3.5 | -0.42 | 0.1166 | 0.001 | -3.6021
-3 | -0.4132 | 0.11157 | -0.0011 | -3.7035
-2.5 | -0.3927 | 0.10683 | -0.0088 | -3.6759
-2 | -0.3687 | 0.10195 | -0.0131 | -3.6165
-1 | -0.2716 | 0.0932 | -0.0303 | -2.9142
0 | 0.0195 | 0.07829 | -0.101 | 0.24907
0.5 | 0.1829 | 0.07466 | -0.1341 | 2.4498
1 | 0.2771 | 0.07488 | -0.1484 | 3.7006
2 | 0.4058 | 0.07946 | -0.1606 | 5.107
2.5 | 0.4649 | 0.08258 | -0.1656 | 5.6297
3 | 0.5158 | 0.08591 | -0.1686 | 6.004
3.5 | 0.5646 | 0.08954 | -0.1713 | 6.3056
4 | 0.6084 | 0.09323 | -0.173 | 6.5258
4.5 | 0.6508 | 0.09701 | -0.1745 | 6.7086
5 | 0.6888 | 0.10045 | -0.1752 | 6.8571
7 | 0.8558 | 0.12161 | -0.1846 | 7.0373
7.5 | 0.8763 | 0.12669 | -0.1846 | 6.9169
8 | 0.8908 | 0.13133 | -0.1841 | 6.7829
9 | 0.945 | 0.14226 | -0.1856 | 6.6428
9.5 | 0.978 | 0.14824 | -0.1868 | 6.5974
10 | 1.0175 | 0.15519 | -0.1883 | 6.5565
10.5 | 1.0294 | 0.16066 | -0.1889 | 6.4073
11 | 1.0397 | 0.16556 | -0.1895 | 6.2799
11.5 | 1.0655 | 0.17127 | -0.1907 | 6.2212
12 | 1.1128 | 0.17915 | -0.192 | 6.2116
12.5 | 1.1166 | 0.18431 | -0.1936 | 6.0583
13 | 1.1267 | 0.18929 | -0.1952 | 5.9522
13.5 | 1.1747 | 0.19719 | -0.1957 | 5.9572
14 | 1.1786 | 0.2027 | -0.1983 | 5.8145
14.5 | 1.1862 | 0.20778 | -0.2008 | 5.7089
15 | 1.2279 | 0.21573 | -0.201 | 5.6918
15.5 | 1.2361 | 0.22203 | -0.2043 | 5.5673
16 | 1.2442 | 0.22803 | -0.2077 | 5.4563
16.5 | 1.2563 | 0.23435 | -0.211 | 5.3608
17 | 1.2711 | 0.24113 | -0.2143 | 5.2714
17.5 | 1.2862 | 0.24804 | -0.2175 | 5.1855
18 | 1.304 | 0.25548 | -0.2207 | 5.1041
18.5 | 1.3249 | 0.26355 | -0.2232 | 5.0271
19 | 1.35 | 0.27278 | -0.2252 | 4.949
19.5 | 1.3542 | 0.27615 | -0.2303 | 4.9039
20 | 1.359 | 0.28127 | -0.236 | 4.8317

## 3. Re 50k Mach 0.10 (1)
BIGFOIL.COM POLAR EXPORT
Joukowsky 13.00% thick 8.00% camber
Joukowsky 13.00% thick 8.00% camber |  |  |  | Cl Max: | 2.124 | at alpha= | 12 | deg
JavaFoil+Calcfoil stall+Eppler ext transition |  |  |  | L/D Max: | 52.47 | at alpha= | 5 | deg
Re: | 50000 |  |  | Cd Min: | 0.02155 | at alpha= | -0.5 | deg
Mach: | 0.1 |  |  | Cl=0 at alpha= | -9.266 | deg
|  |  |  | @ Cl=0.1, Cd= | 0.06869
|  |  |  | @ Cl=0.4, Cd= | 0.050297
|  |  |  | @ Cl=0.6, Cd= | 0.041801
alpha (deg) | Cl | Cd | Cm | Cl/Cd
-20 | -0.544 | 0.28656 | -0.088 | -1.897
-19.5 | -0.543 | 0.27368 | -0.089 | -1.985
-19 | -0.541 | 0.25547 | -0.089 | -2.116
-18.5 | -0.536 | 0.23943 | -0.089 | -2.239
-18 | -0.529 | 0.22653 | -0.091 | -2.336
-17.5 | -0.519 | 0.21654 | -0.091 | -2.397
-17 | -0.506 | 0.19819 | -0.092 | -2.553
-16.5 | -0.49 | 0.18727 | -0.093 | -2.619
-16 | -0.472 | 0.17651 | -0.093 | -2.676
-15.5 | -0.452 | 0.165 | -0.094 | -2.737
-15 | -0.428 | 0.15639 | -0.095 | -2.738
-14.5 | -0.402 | 0.14497 | -0.095 | -2.775
-14 | -0.374 | 0.14103 | -0.096 | -2.651
-13.5 | -0.343 | 0.13098 | -0.096 | -2.618
-13 | -0.31 | 0.12431 | -0.097 | -2.491
-12.5 | -0.274 | 0.11608 | -0.098 | -2.361
-12 | -0.236 | 0.1087 | -0.099 | -2.174
-11.5 | -0.197 | 0.10221 | -0.1 | -1.925
-11 | -0.155 | 0.09616 | -0.101 | -1.615
-10.5 | -0.112 | 0.09039 | -0.102 | -1.242
-10 | -0.068 | 0.08491 | -0.103 | -0.797
-9.5 | -0.022 | 0.07994 | -0.105 | -0.275
-9 | 0.025 | 0.07541 | -0.106 | 0.328
-8.5 | 0.072 | 0.07105 | -0.108 | 1.017
-8 | 0.121 | 0.06692 | -0.11 | 1.802
-7.5 | 0.17 | 0.06341 | -0.112 | 2.674
-7 | 0.219 | 0.06005 | -0.114 | 3.647
-6.5 | 0.269 | 0.057 | -0.117 | 4.716
-6 | 0.319 | 0.0543 | -0.12 | 5.875
-5.5 | 0.37 | 0.05172 | -0.123 | 7.147
-5 | 0.421 | 0.0493 | -0.128 | 8.536
-4.5 | 0.473 | 0.04705 | -0.133 | 10.043
-4 | 0.525 | 0.04488 | -0.138 | 11.7
-3.5 | 0.579 | 0.04266 | -0.145 | 13.577
-3 | 0.635 | 0.04037 | -0.153 | 15.731
-2.5 | 0.695 | 0.03803 | -0.161 | 18.265
-2 | 0.756 | 0.03552 | -0.169 | 21.278
-1.5 | 0.822 | 0.03284 | -0.178 | 25.023
-1 | 0.895 | 0.02977 | -0.188 | 30.074
-0.5 | 1.072 | 0.02155 | -0.223 | 49.721
0 | 1.091 | 0.02286 | -0.223 | 47.717
0.5 | 1.147 | 0.0236 | -0.222 | 48.598
1 | 1.203 | 0.02437 | -0.222 | 49.381
1.5 | 1.259 | 0.02507 | -0.222 | 50.216
2 | 1.314 | 0.02569 | -0.222 | 51.167
2.5 | 1.369 | 0.02652 | -0.221 | 51.645
3 | 1.424 | 0.02741 | -0.221 | 51.953
3.5 | 1.478 | 0.02836 | -0.221 | 52.117
4 | 1.532 | 0.02936 | -0.221 | 52.173
4.5 | 1.585 | 0.03023 | -0.22 | 52.423
5 | 1.637 | 0.03121 | -0.22 | 52.47
5.5 | 1.689 | 0.03252 | -0.219 | 51.931
6 | 1.738 | 0.03387 | -0.219 | 51.32
6.5 | 1.786 | 0.03524 | -0.219 | 50.685
7 | 1.832 | 0.03684 | -0.218 | 49.729
7.5 | 1.876 | 0.03854 | -0.218 | 48.679
8 | 1.917 | 0.04039 | -0.218 | 47.478
8.5 | 1.957 | 0.04242 | -0.217 | 46.123
9 | 1.993 | 0.04466 | -0.217 | 44.626
9.5 | 2.026 | 0.04711 | -0.217 | 43.012
10 | 2.057 | 0.05013 | -0.216 | 41.035
10.5 | 2.086 | 0.05657 | -0.216 | 36.878
11 | 2.104 | 0.05987 | -0.216 | 35.149
11.5 | 2.117 | 0.06318 | -0.215 | 33.5
12 | 2.124 | 0.06679 | -0.213 | 31.797
12.5 | 2.124 | 0.07078 | -0.212 | 30.015
13 | 2.117 | 0.07558 | -0.21 | 28.013
13.5 | 2.089 | 0.08255 | -0.206 | 25.309
14 | 1.833 | 0.13015 | -0.119 | 14.086
14.5 | 1.818 | 0.13911 | -0.108 | 13.069
15 | 1.803 | 0.14807 | -0.102 | 12.179
15.5 | 1.786 | 0.15729 | -0.098 | 11.355
16 | 1.765 | 0.1676 | -0.095 | 10.532
16.5 | 1.74 | 0.17877 | -0.092 | 9.731
17 | 1.711 | 0.18916 | -0.09 | 9.046

## 4. Re 50k Mach 0.10 (2)
BIGFOIL.COM POLAR EXPORT
Joukowsky 13.00% thick 8.00% camber
Joukowsky 13.00% thick 8.00% camber |  |  |  | Cl Max: | 1.3646 | at alpha= | 20 | deg
XFOIL ncrit=9 |  |  |  | L/D Max: | 7.0586 | at alpha= | 6.5 | deg
Re: | 50000 |  |  | Cd Min: | 0.28282 | at alpha= | 20 | deg
Mach: | 0.1 |  |  | Cl=0 at alpha= | 0.46285 | deg
|  |  |  | @ Cl=0.1, Cd= | 0.081336
|  |  |  | @ Cl=0.4, Cd= | 0.07971
|  |  |  | @ Cl=0.6, Cd= | 0.092822
alpha (deg) | Cl | Cd | Cm | Cl/Cd
-9 | -0.3141 | 0.15217 | -0.0188 | -2.0641
-8.5 | -0.3394 | 0.15304 | -0.0177 | -2.2177
-8 | -0.3405 | 0.14761 | -0.0157 | -2.3068
-7.5 | -0.3363 | 0.14286 | -0.013 | -2.3541
-7 | -0.3596 | 0.14238 | -0.0113 | -2.5256
-6.5 | -0.3811 | 0.14003 | -0.0092 | -2.7216
-6 | -0.368 | 0.13398 | -0.0062 | -2.7467
-5.5 | -0.412 | 0.13516 | -0.0028 | -3.0482
-5 | -0.4093 | 0.1289 | -0.0002 | -3.1753
-4.5 | -0.4139 | 0.12522 | 0.0018 | -3.3054
-4 | -0.4265 | 0.12205 | -0.0015 | -3.4945
-3.5 | -0.4202 | 0.11729 | 0.0011 | -3.5826
-3 | -0.414 | 0.11223 | -0.0006 | -3.6889
-2.5 | -0.3945 | 0.10755 | -0.0083 | -3.6681
-2 | -0.3707 | 0.10269 | -0.0128 | -3.6099
-1 | -0.2724 | 0.09391 | -0.0303 | -2.9006
-0.5 | -0.2314 | 0.08994 | -0.0328 | -2.5728
0 | -0.1707 | 0.08684 | -0.0419 | -1.9657
0.5 | 0.0137 | 0.08124 | -0.0878 | 0.16864
1 | 0.0307 | 0.08244 | -0.0792 | 0.37239
1.5 | 0.3439 | 0.07745 | -0.1554 | 4.4403
2 | 0.4067 | 0.07998 | -0.1611 | 5.085
2.5 | 0.4646 | 0.08303 | -0.1658 | 5.5956
3 | 0.5186 | 0.08644 | -0.1695 | 5.9995
3.5 | 0.5679 | 0.09011 | -0.1724 | 6.3023
4 | 0.6117 | 0.09381 | -0.174 | 6.5206
5 | 0.6928 | 0.10116 | -0.1763 | 6.8486
5.5 | 0.7372 | 0.10522 | -0.1795 | 7.0063
6.5 | 0.8243 | 0.11678 | -0.1844 | 7.0586
7 | 0.8518 | 0.1221 | -0.1849 | 6.9762
7.5 | 0.8679 | 0.12677 | -0.1844 | 6.8463
8 | 0.8906 | 0.13178 | -0.1847 | 6.7582
8.5 | 0.9193 | 0.13728 | -0.1855 | 6.6965
10 | 1.017 | 0.15604 | -0.1891 | 6.5176
10.5 | 1.0238 | 0.1609 | -0.1894 | 6.363
11 | 1.0418 | 0.16619 | -0.1903 | 6.2687
11.5 | 1.0724 | 0.17226 | -0.1916 | 6.2255
12 | 1.1094 | 0.17976 | -0.193 | 6.1716
12.5 | 1.1134 | 0.18469 | -0.1946 | 6.0285
13 | 1.1314 | 0.1901 | -0.1961 | 5.9516
13.5 | 1.1732 | 0.198 | -0.197 | 5.9253
14 | 1.1769 | 0.20329 | -0.1996 | 5.7893
14.5 | 1.191 | 0.20867 | -0.2018 | 5.7076
15 | 1.2281 | 0.21673 | -0.2025 | 5.6665
15.5 | 1.2363 | 0.22291 | -0.2058 | 5.5462
16 | 1.2452 | 0.22883 | -0.2093 | 5.4416
16.5 | 1.2593 | 0.23532 | -0.2124 | 5.3514
17 | 1.2748 | 0.24221 | -0.2157 | 5.2632
17.5 | 1.29 | 0.24915 | -0.219 | 5.1776
18 | 1.307 | 0.25652 | -0.2224 | 5.0951
18.5 | 1.3276 | 0.26457 | -0.2251 | 5.018
19 | 1.353 | 0.27387 | -0.2271 | 4.9403
19.5 | 1.3608 | 0.27809 | -0.2317 | 4.8934
20 | 1.3646 | 0.28282 | -0.2376 | 4.825

## 5. Re 50k Mach 0.25 (1)
BIGFOIL.COM POLAR EXPORT
Joukowsky 13.00% thick 8.00% camber
Joukowsky 13.00% thick 8.00% camber |  |  |  | Cl Max: | 2.11 | at alpha= | 11 | deg
JavaFoil+Calcfoil stall+Eppler ext transition |  |  |  | L/D Max: | 51.182 | at alpha= | 4.5 | deg
Re: | 50000 |  |  | Cd Min: | 0.02357 | at alpha= | 0 | deg
Mach: | 0.25 |  |  | Cl=0 at alpha= | -9.266 | deg
|  |  |  | @ Cl=0.1, Cd= | 0.07081
|  |  |  | @ Cl=0.4, Cd= | 0.051679
|  |  |  | @ Cl=0.6, Cd= | 0.043479
alpha (deg) | Cl | Cd | Cm | Cl/Cd
-20 | -0.285 | 0.48903 | -0.084 | -0.583
-19.5 | -0.315 | 0.43246 | -0.085 | -0.728
-19 | -0.34 | 0.36986 | -0.087 | -0.92
-18.5 | -0.362 | 0.34069 | -0.088 | -1.061
-18 | -0.379 | 0.30332 | -0.088 | -1.249
-17.5 | -0.391 | 0.2787 | -0.089 | -1.403
-17 | -0.398 | 0.2523 | -0.09 | -1.577
-16.5 | -0.4 | 0.22955 | -0.091 | -1.745
-16 | -0.399 | 0.21452 | -0.092 | -1.859
-15.5 | -0.393 | 0.19291 | -0.093 | -2.035
-15 | -0.382 | 0.17895 | -0.094 | -2.134
-14.5 | -0.367 | 0.17048 | -0.095 | -2.152
-14 | -0.348 | 0.15693 | -0.096 | -2.215
-13.5 | -0.324 | 0.14703 | -0.097 | -2.206
-13 | -0.297 | 0.1359 | -0.097 | -2.186
-12.5 | -0.266 | 0.12487 | -0.098 | -2.132
-12 | -0.232 | 0.11671 | -0.1 | -1.988
-11.5 | -0.195 | 0.10868 | -0.101 | -1.793
-11 | -0.155 | 0.10128 | -0.102 | -1.53
-10.5 | -0.113 | 0.09445 | -0.103 | -1.193
-10 | -0.068 | 0.08906 | -0.104 | -0.767
-9.5 | -0.022 | 0.08292 | -0.106 | -0.269
-9 | 0.025 | 0.07786 | -0.107 | 0.322
-8.5 | 0.074 | 0.07306 | -0.109 | 1.007
-8 | 0.123 | 0.06882 | -0.111 | 1.788
-7.5 | 0.173 | 0.06482 | -0.113 | 2.673
-7 | 0.224 | 0.06136 | -0.116 | 3.652
-6.5 | 0.275 | 0.05816 | -0.118 | 4.734
-6 | 0.327 | 0.05524 | -0.121 | 5.919
-5.5 | 0.379 | 0.05263 | -0.125 | 7.201
-5 | 0.432 | 0.05023 | -0.129 | 8.591
-4.5 | 0.485 | 0.04798 | -0.134 | 10.099
-4 | 0.538 | 0.04582 | -0.14 | 11.751
-3.5 | 0.594 | 0.04371 | -0.146 | 13.578
-3 | 0.65 | 0.04155 | -0.154 | 15.65
-2.5 | 0.711 | 0.03932 | -0.162 | 18.08
-2 | 0.772 | 0.03704 | -0.17 | 20.854
-1.5 | 0.838 | 0.03464 | -0.179 | 24.177
-1 | 0.907 | 0.03216 | -0.187 | 28.217
-0.5 | 0.991 | 0.02914 | -0.199 | 33.996
0 | 1.118 | 0.02357 | -0.228 | 47.453
0.5 | 1.176 | 0.02437 | -0.228 | 48.268
1 | 1.234 | 0.0252 | -0.228 | 48.964
1.5 | 1.291 | 0.02596 | -0.228 | 49.719
2 | 1.347 | 0.02663 | -0.227 | 50.598
2.5 | 1.403 | 0.02755 | -0.227 | 50.949
3 | 1.459 | 0.02857 | -0.227 | 51.081
3.5 | 1.515 | 0.02966 | -0.226 | 51.063
4 | 1.569 | 0.03075 | -0.226 | 51.032
4.5 | 1.623 | 0.03171 | -0.226 | 51.182
5 | 1.677 | 0.03285 | -0.225 | 51.029
5.5 | 1.729 | 0.03429 | -0.225 | 50.419
6 | 1.779 | 0.03581 | -0.225 | 49.67
6.5 | 1.827 | 0.03741 | -0.224 | 48.837
7 | 1.872 | 0.03919 | -0.224 | 47.784
7.5 | 1.916 | 0.04115 | -0.223 | 46.554
8 | 1.956 | 0.0433 | -0.223 | 45.162
8.5 | 1.993 | 0.04564 | -0.223 | 43.666
9 | 2.026 | 0.04832 | -0.222 | 41.933
9.5 | 2.057 | 0.05137 | -0.222 | 40.036
10 | 2.083 | 0.05572 | -0.222 | 37.39
10.5 | 2.101 | 0.0623 | -0.221 | 33.726
11 | 2.11 | 0.06602 | -0.22 | 31.963
11.5 | 2.11 | 0.07001 | -0.219 | 30.143
12 | 2.102 | 0.07461 | -0.217 | 28.176
12.5 | 2.081 | 0.08039 | -0.214 | 25.883
13 | 1.812 | 0.12297 | -0.13 | 14.732
13.5 | 1.78 | 0.13255 | -0.11 | 13.431
14 | 1.753 | 0.14232 | -0.103 | 12.32
14.5 | 1.721 | 0.15248 | -0.099 | 11.287
15 | 1.683 | 0.16526 | -0.094 | 10.182
15.5 | 1.639 | 0.17789 | -0.092 | 9.212
16 | 1.587 | 0.19299 | -0.088 | 8.225

## 6. Re 50k Mach 0.25 (2)
BIGFOIL.COM POLAR EXPORT
Joukowsky 13.00% thick 8.00% camber
Joukowsky 13.00% thick 8.00% camber |  |  |  | Cl Max: | 1.3987 | at alpha= | 19.5 | deg
XFOIL ncrit=9 |  |  |  | L/D Max: | 6.8267 | at alpha= | 6 | deg
Re: | 50000 |  |  | Cd Min: | 0.29171 | at alpha= | 20 | deg
Mach: | 0.25 |  |  | Cl=0 at alpha= | 0.48034 | deg
|  |  |  | @ Cl=0.1, Cd= | 0.081244
|  |  |  | @ Cl=0.4, Cd= | 0.082607
|  |  |  | @ Cl=0.6, Cd= | 0.095102
alpha (deg) | Cl | Cd | Cm | Cl/Cd
-8.5 | -0.3455 | 0.15812 | -0.0183 | -2.185
-8 | -0.3287 | 0.14923 | -0.0157 | -2.2026
-7.5 | -0.3323 | 0.14584 | -0.0135 | -2.2785
-7 | -0.3655 | 0.14727 | -0.012 | -2.4818
-6.5 | -0.3538 | 0.13984 | -0.0095 | -2.53
-6 | -0.3638 | 0.13719 | -0.007 | -2.6518
-5.5 | -0.4178 | 0.14016 | -0.0039 | -2.9809
-5 | -0.3887 | 0.13054 | -0.0013 | -2.9776
-4.5 | -0.4134 | 0.12908 | 0.0011 | -3.2027
-4 | -0.4206 | 0.12459 | 0.0016 | -3.3759
-3.5 | -0.4221 | 0.12148 | 0.0001 | -3.4746
-3 | -0.4167 | 0.11562 | 0.0022 | -3.604
-2.5 | -0.4036 | 0.11137 | -0.0052 | -3.624
-2 | -0.3807 | 0.10669 | -0.0108 | -3.5683
-1.5 | -0.3449 | 0.10161 | -0.0151 | -3.3944
-1 | -0.2985 | 0.09736 | -0.0209 | -3.0659
-0.5 | -0.2404 | 0.09335 | -0.0312 | -2.5753
0 | -0.1759 | 0.09028 | -0.0421 | -1.9484
0.5 | 0.0072 | 0.08348 | -0.089 | 0.086248
1 | 0.2396 | 0.07788 | -0.1433 | 3.0765
1.5 | 0.3402 | 0.08011 | -0.1579 | 4.2467
2 | 0.4142 | 0.0832 | -0.1654 | 4.9784
2.5 | 0.4796 | 0.08664 | -0.171 | 5.5355
3 | 0.5347 | 0.09018 | -0.1745 | 5.9293
3.5 | 0.5859 | 0.0939 | -0.1777 | 6.2396
4 | 0.6307 | 0.09772 | -0.1795 | 6.4542
4.5 | 0.6712 | 0.10159 | -0.1807 | 6.6069
5 | 0.7074 | 0.10532 | -0.1813 | 6.7167
5.5 | 0.7331 | 0.10789 | -0.1804 | 6.7949
6 | 0.7736 | 0.11332 | -0.1843 | 6.8267
6.5 | 0.8092 | 0.11864 | -0.1859 | 6.8206
7 | 0.8441 | 0.12415 | -0.1871 | 6.799
8.5 | 0.9531 | 0.14265 | -0.1912 | 6.6814
9 | 0.9673 | 0.1478 | -0.1913 | 6.5447
9.5 | 0.9831 | 0.15288 | -0.1917 | 6.4305
10 | 1.0081 | 0.15848 | -0.1926 | 6.3611
11 | 1.0801 | 0.17233 | -0.1955 | 6.2676
11.5 | 1.0889 | 0.17751 | -0.1968 | 6.1343
12 | 1.1032 | 0.18264 | -0.1982 | 6.0403
12.5 | 1.1529 | 0.19078 | -0.1991 | 6.0431
13 | 1.1606 | 0.19631 | -0.2013 | 5.9121
13.5 | 1.1696 | 0.20142 | -0.2036 | 5.8068
14 | 1.2363 | 0.19833 | -0.1967 | 6.2336
14.5 | 1.2547 | 0.2038 | -0.1982 | 6.1565
15 | 1.2855 | 0.2081 | -0.1979 | 6.1773
15.5 | 1.3269 | 0.21141 | -0.1961 | 6.2764
16 | 1.3083 | 0.22323 | -0.205 | 5.8608
16.5 | 1.3138 | 0.2343 | -0.2112 | 5.6073
17 | 1.3467 | 0.23899 | -0.2106 | 5.635
18.5 | 1.3482 | 0.27105 | -0.2346 | 4.974
19 | 1.3735 | 0.28057 | -0.2371 | 4.8954
19.5 | 1.3987 | 0.29023 | -0.2392 | 4.8193
20 | 1.3961 | 0.29171 | -0.2467 | 4.7859

## 7. Re 50k Mach 0.50 (1)
BIGFOIL.COM POLAR EXPORT
Joukowsky 13.00% thick 8.00% camber
Joukowsky 13.00% thick 8.00% camber |  |  |  | Cl Max: | 2.082 | at alpha= | 8.5 | deg
JavaFoil+Calcfoil stall+Eppler ext transition |  |  |  | L/D Max: | 46.863 | at alpha= | 2 | deg
Re: | 50000 |  |  | Cd Min: | 0.02738 | at alpha= | 0 | deg
Mach: | 0.5 |  |  | Cl=0 at alpha= | -9.3056 | deg
|  |  |  | @ Cl=0.1, Cd= | 0.088212
|  |  |  | @ Cl=0.4, Cd= | 0.058302
|  |  |  | @ Cl=0.6, Cd= | 0.049674
alpha (deg) | Cl | Cd | Cm | Cl/Cd
-20 | -0.639 | 0.46603 | -0.145 | -1.37
-19.5 | -0.608 | 0.45209 | -0.145 | -1.346
-19 | -0.578 | 0.44623 | -0.145 | -1.296
-18.5 | -0.547 | 0.4349 | -0.141 | -1.257
-18 | -0.517 | 0.4259 | -0.142 | -1.213
-17.5 | -0.487 | 0.39434 | -0.142 | -1.234
-17 | -0.456 | 0.39891 | -0.138 | -1.143
-16.5 | -0.426 | 0.37168 | -0.138 | -1.146
-16 | -0.396 | 0.38265 | -0.137 | -1.035
-15.5 | -0.366 | 0.36451 | -0.134 | -1.004
-15 | -0.336 | 0.35173 | -0.133 | -0.955
-14.5 | -0.306 | 0.34077 | -0.133 | -0.899
-14 | -0.276 | 0.34708 | -0.129 | -0.796
-13.5 | -0.247 | 0.3381 | -0.129 | -0.73
-13 | -0.217 | 0.32955 | -0.129 | -0.66
-12.5 | -0.188 | 0.29872 | -0.124 | -0.629
-12 | -0.159 | 0.28703 | -0.124 | -0.553
-11.5 | -0.129 | 0.28049 | -0.119 | -0.461
-11 | -0.1 | 0.26378 | -0.119 | -0.38
-10.5 | -0.071 | 0.23138 | -0.113 | -0.308
-10 | -0.042 | 0.22357 | -0.108 | -0.189
-9.5 | -0.014 | 0.19878 | -0.107 | -0.068
-9 | 0.022 | 0.11022 | -0.106 | 0.202
-8.5 | 0.073 | 0.0932 | -0.111 | 0.781
-8 | 0.128 | 0.08304 | -0.115 | 1.536
-7.5 | 0.184 | 0.07545 | -0.118 | 2.444
-7 | 0.242 | 0.06927 | -0.121 | 3.499
-6.5 | 0.301 | 0.06471 | -0.124 | 4.647
-6 | 0.359 | 0.06055 | -0.128 | 5.936
-5.5 | 0.419 | 0.05726 | -0.132 | 7.309
-5 | 0.478 | 0.05441 | -0.136 | 8.781
-4.5 | 0.537 | 0.05196 | -0.141 | 10.34
-4 | 0.597 | 0.04977 | -0.147 | 11.999
-3.5 | 0.658 | 0.04781 | -0.153 | 13.763
-3 | 0.72 | 0.04598 | -0.161 | 15.652
-2.5 | 0.785 | 0.04427 | -0.168 | 17.739
-2 | 0.85 | 0.04257 | -0.176 | 19.967
-1.5 | 0.917 | 0.04095 | -0.184 | 22.392
-1 | 0.986 | 0.0394 | -0.192 | 25.039
-0.5 | 1.059 | 0.03793 | -0.199 | 27.923
0 | 1.239 | 0.02738 | -0.207 | 45.243
0.5 | 1.302 | 0.02842 | -0.216 | 45.818
1 | 1.365 | 0.02935 | -0.253 | 46.505
1.5 | 1.427 | 0.03053 | -0.252 | 46.739
2 | 1.489 | 0.03176 | -0.252 | 46.863
2.5 | 1.55 | 0.03316 | -0.251 | 46.724
3 | 1.61 | 0.03471 | -0.251 | 46.376
3.5 | 1.669 | 0.03643 | -0.25 | 45.821
4 | 1.727 | 0.03822 | -0.25 | 45.202
4.5 | 1.785 | 0.03997 | -0.249 | 44.654
5 | 1.841 | 0.04211 | -0.249 | 43.714
5.5 | 1.894 | 0.04446 | -0.248 | 42.611
6 | 1.944 | 0.04698 | -0.248 | 41.373
6.5 | 1.988 | 0.05 | -0.247 | 39.756
7 | 2.026 | 0.05341 | -0.246 | 37.928
7.5 | 2.056 | 0.05739 | -0.246 | 35.821
8 | 2.075 | 0.06213 | -0.245 | 33.401
8.5 | 2.082 | 0.06844 | -0.245 | 30.414
9 | 2.061 | 0.08026 | -0.244 | 25.683
9.5 | 1.994 | 0.08835 | -0.242 | 22.576
10 | 1.604 | 0.11464 | -0.113 | 13.989
10.5 | 1.058 | 0.19164 | -0.09 | 5.523
11 | 1.084 | 0.25704 | -0.103 | 4.218
11.5 | 1.111 | 0.29008 | -0.115 | 3.829
12 | 1.136 | 0.30341 | -0.12 | 3.745
12.5 | 1.162 | 0.33064 | -0.125 | 3.515
13 | 1.188 | 0.36741 | -0.13 | 3.233
13.5 | 1.214 | 0.36432 | -0.134 | 3.332

## 8. Re 50k Mach 0.50 (2)
BIGFOIL.COM POLAR EXPORT
Joukowsky 13.00% thick 8.00% camber
Joukowsky 13.00% thick 8.00% camber |  |  |  | Cl Max: | 1.5451 | at alpha= | 20 | deg
XFOIL ncrit=9 |  |  |  | L/D Max: | 6.404 | at alpha= | 6.5 | deg
Re: | 50000 |  |  | Cd Min: | 0.33969 | at alpha= | 20 | deg
Mach: | 0.5 |  |  | Cl=0 at alpha= | 1.2048 | deg
|  |  |  | @ Cl=0.1, Cd= | 0.091757
|  |  |  | @ Cl=0.4, Cd= | 0.093651
|  |  |  | @ Cl=0.6, Cd= | 0.10528
alpha (deg) | Cl | Cd | Cm | Cl/Cd
-8 | -0.3183 | 0.16181 | -0.017 | -1.9671
-7.5 | -0.3504 | 0.16459 | -0.016 | -2.1289
-7 | -0.3285 | 0.15456 | -0.0134 | -2.1254
-6.5 | -0.3397 | 0.15254 | -0.0115 | -2.227
-6 | -0.3578 | 0.1506 | -0.0098 | -2.3758
-5.5 | -0.3482 | 0.14448 | -0.0071 | -2.41
-5 | -0.385 | 0.14566 | -0.0045 | -2.6431
-4.5 | -0.372 | 0.13816 | -0.0023 | -2.6925
-4 | -0.3952 | 0.13659 | 0.0012 | -2.8933
-3.5 | -0.4034 | 0.13207 | 0.0039 | -3.0544
-3 | -0.416 | 0.12964 | 0.0045 | -3.2089
-2 | -0.3922 | 0.12 | -0.0006 | -3.2683
-1 | -0.33 | 0.11089 | -0.0127 | -2.9759
0 | -0.2405 | 0.10297 | -0.0271 | -2.3356
0.5 | -0.1941 | 0.09913 | -0.0332 | -1.958
1 | -0.1476 | 0.09564 | -0.0387 | -1.5433
1.5 | 0.2127 | 0.08999 | -0.1375 | 2.3636
2 | 0.3534 | 0.09184 | -0.1639 | 3.848
2.5 | 0.4239 | 0.09458 | -0.1711 | 4.4819
3 | 0.5034 | 0.09857 | -0.1802 | 5.107
3.5 | 0.5723 | 0.10309 | -0.1868 | 5.5515
4 | 0.6343 | 0.10799 | -0.192 | 5.8737
5 | 0.7387 | 0.1184 | -0.1978 | 6.239
5.5 | 0.7787 | 0.12328 | -0.1991 | 6.3165
6 | 0.8149 | 0.12801 | -0.1999 | 6.3659
6.5 | 0.8452 | 0.13198 | -0.2008 | 6.404
7 | 0.8824 | 0.13812 | -0.2041 | 6.3886
7.5 | 0.9154 | 0.14404 | -0.2058 | 6.3552
8 | 0.9499 | 0.15013 | -0.2073 | 6.3272
8.5 | 0.9873 | 0.1567 | -0.2091 | 6.3006
9 | 1.0309 | 0.16439 | -0.211 | 6.2711
9.5 | 1.0586 | 0.17098 | -0.2126 | 6.1914
10 | 1.0792 | 0.17673 | -0.2141 | 6.1065
10.5 | 1.102 | 0.18261 | -0.2159 | 6.0347
11 | 1.1336 | 0.18933 | -0.2177 | 5.9874
11.5 | 1.1733 | 0.19785 | -0.2197 | 5.9303
12 | 1.19 | 0.20379 | -0.2223 | 5.8393
12.5 | 1.2309 | 0.21154 | -0.2235 | 5.8188
13 | 1.2499 | 0.2186 | -0.2267 | 5.7177
13.5 | 1.2662 | 0.22506 | -0.2301 | 5.6261
14 | 1.2999 | 0.23262 | -0.2319 | 5.5881
14.5 | 1.3179 | 0.24003 | -0.2358 | 5.4906
15 | 1.3658 | 0.23989 | -0.2315 | 5.6934
15.5 | 1.367 | 0.25854 | -0.2436 | 5.2874
16 | 1.3914 | 0.26808 | -0.2475 | 5.1902
16.5 | 1.4026 | 0.27507 | -0.2536 | 5.0991
17 | 1.4216 | 0.28454 | -0.259 | 4.9961
17.5 | 1.4491 | 0.29572 | -0.2626 | 4.9002
18 | 1.4787 | 0.3079 | -0.2661 | 4.8025
18.5 | 1.4829 | 0.31166 | -0.2742 | 4.7581
19 | 1.5086 | 0.32312 | -0.2787 | 4.6689
19.5 | 1.5356 | 0.33469 | -0.2825 | 4.5881
20 | 1.5451 | 0.33969 | -0.2903 | 4.5486

## 9. Re 100k Mach 0.00 (1)
BIGFOIL.COM POLAR EXPORT
Joukowsky 13.00% thick 8.00% camber
Joukowsky 13.00% thick 8.00% camber |  |  |  | Cl Max: | 2.149 | at alpha= | 13 | deg
JavaFoil+Calcfoil stall+Eppler ext transition |  |  |  | L/D Max: | 72.154 | at alpha= | 5 | deg
Re: | 100000 |  |  | Cd Min: | 0.01499 | at alpha= | -2 | deg
Mach: | 0 |  |  | Cl=0 at alpha= | -9.266 | deg
|  |  |  | @ Cl=0.1, Cd= | 0.060928
|  |  |  | @ Cl=0.4, Cd= | 0.042384
|  |  |  | @ Cl=0.6, Cd= | 0.02933
alpha (deg) | Cl | Cd | Cm | Cl/Cd
-20 | -0.571 | 0.24072 | -0.091 | -2.372
-19.5 | -0.568 | 0.22609 | -0.091 | -2.511
-19 | -0.562 | 0.21534 | -0.091 | -2.612
-18.5 | -0.555 | 0.2026 | -0.092 | -2.74
-18 | -0.546 | 0.19134 | -0.093 | -2.852
-17.5 | -0.533 | 0.17917 | -0.094 | -2.977
-17 | -0.518 | 0.17081 | -0.094 | -3.033
-16.5 | -0.501 | 0.16186 | -0.095 | -3.093
-16 | -0.481 | 0.15027 | -0.096 | -3.199
-15.5 | -0.458 | 0.14308 | -0.097 | -3.203
-15 | -0.434 | 0.1338 | -0.097 | -3.241
-14.5 | -0.406 | 0.126 | -0.098 | -3.226
-14 | -0.377 | 0.11936 | -0.099 | -3.157
-13.5 | -0.345 | 0.11127 | -0.1 | -3.101
-13 | -0.311 | 0.10485 | -0.101 | -2.966
-12.5 | -0.275 | 0.0985 | -0.102 | -2.791
-12 | -0.237 | 0.09263 | -0.102 | -2.556
-11.5 | -0.197 | 0.08633 | -0.104 | -2.281
-11 | -0.155 | 0.08155 | -0.105 | -1.904
-10.5 | -0.112 | 0.07626 | -0.106 | -1.471
-10 | -0.068 | 0.07142 | -0.108 | -0.947
-9.5 | -0.022 | 0.06703 | -0.11 | -0.328
-9 | 0.025 | 0.06289 | -0.112 | 0.392
-8.5 | 0.072 | 0.06287 | -0.113 | 1.147
-8 | 0.12 | 0.05954 | -0.116 | 2.022
-7.5 | 0.169 | 0.05626 | -0.119 | 3.008
-7 | 0.219 | 0.05309 | -0.122 | 4.12
-6.5 | 0.269 | 0.0501 | -0.126 | 5.363
-6 | 0.32 | 0.04713 | -0.132 | 6.779
-5.5 | 0.371 | 0.04414 | -0.139 | 8.413
-5 | 0.425 | 0.04087 | -0.148 | 10.395
-4.5 | 0.481 | 0.03726 | -0.157 | 12.903
-4 | 0.541 | 0.03316 | -0.169 | 16.3
-3.5 | 0.604 | 0.02907 | -0.179 | 20.786
-3 | 0.674 | 0.02485 | -0.19 | 27.117
-2.5 | 0.765 | 0.02047 | -0.206 | 37.356
-2 | 0.885 | 0.01499 | -0.226 | 59.024
-1.5 | 0.945 | 0.01543 | -0.226 | 61.283
-1 | 1.006 | 0.01598 | -0.225 | 62.956
-0.5 | 1.066 | 0.01646 | -0.225 | 64.787
0 | 1.101 | 0.01713 | -0.225 | 64.271
0.5 | 1.158 | 0.01768 | -0.225 | 65.52
1 | 1.215 | 0.01826 | -0.225 | 66.559
1.5 | 1.272 | 0.01881 | -0.225 | 67.621
2 | 1.328 | 0.01911 | -0.225 | 69.487
2.5 | 1.384 | 0.01971 | -0.224 | 70.216
3 | 1.439 | 0.02038 | -0.224 | 70.631
3.5 | 1.494 | 0.02108 | -0.224 | 70.873
4 | 1.549 | 0.0218 | -0.223 | 71.046
4.5 | 1.603 | 0.02243 | -0.223 | 71.434
5 | 1.656 | 0.02295 | -0.223 | 72.154
5.5 | 1.708 | 0.0239 | -0.223 | 71.448
6 | 1.758 | 0.02495 | -0.222 | 70.46
6.5 | 1.807 | 0.02602 | -0.222 | 69.438
7 | 1.853 | 0.02722 | -0.221 | 68.074
7.5 | 1.897 | 0.02856 | -0.221 | 66.434
8 | 1.939 | 0.03002 | -0.221 | 64.588
8.5 | 1.978 | 0.03167 | -0.22 | 62.469
9 | 2.014 | 0.03348 | -0.22 | 60.172
9.5 | 2.047 | 0.03561 | -0.219 | 57.503
10 | 2.076 | 0.03836 | -0.219 | 54.123
10.5 | 2.097 | 0.04618 | -0.217 | 45.401
11 | 2.116 | 0.04952 | -0.217 | 42.731
11.5 | 2.131 | 0.05231 | -0.216 | 40.735
12 | 2.141 | 0.05519 | -0.215 | 38.797
12.5 | 2.147 | 0.05834 | -0.214 | 36.811
13 | 2.149 | 0.06169 | -0.213 | 34.837
13.5 | 2.144 | 0.0653 | -0.212 | 32.828
14 | 2.133 | 0.06925 | -0.21 | 30.804
14.5 | 2.117 | 0.07361 | -0.209 | 28.762
15 | 2.093 | 0.07909 | -0.207 | 26.462
15.5 | 2.058 | 0.08605 | -0.203 | 23.919
16 | 1.984 | 0.10209 | -0.193 | 19.434
16.5 | 1.781 | 0.15502 | -0.124 | 11.488
17 | 1.75 | 0.16517 | -0.115 | 10.594
17.5 | 1.719 | 0.17511 | -0.108 | 9.819
18 | 1.687 | 0.18516 | -0.101 | 9.113

## 10. Re 100k Mach 0.00 (2)
BIGFOIL.COM POLAR EXPORT
Joukowsky 13.00% thick 8.00% camber
Joukowsky 13.00% thick 8.00% camber |  |  |  | Cl Max: | 1.8866 | at alpha= | 12 | deg
XFOIL ncrit=9 |  |  |  | L/D Max: | 50.2697 | at alpha= | 10 | deg
Re: | 100000 |  |  | Cd Min: | 0.22078 | at alpha= | -20 | deg
Mach: | 0 |  |  | Cl=0 at alpha= | -3.0679 | deg
|  |  |  | @ Cl=0.1, Cd= | 0.069002
|  |  |  | @ Cl=0.4, Cd= | 0.049064
|  |  |  | @ Cl=0.6, Cd= | 0.043639
alpha (deg) | Cl | Cd | Cm | Cl/Cd
-20 | -0.3184 | 0.22078 | -0.0435 | -1.4422
-19.5 | -0.3074 | 0.21653 | -0.0454 | -1.4197
-18.5 | -0.2881 | 0.20762 | -0.0472 | -1.3876
-18 | -0.2803 | 0.20379 | -0.0471 | -1.3754
-17.5 | -0.2775 | 0.20066 | -0.047 | -1.3829
-17 | -0.2855 | 0.20026 | -0.0472 | -1.4256
-16.5 | -0.2757 | 0.19372 | -0.0441 | -1.4232
-16 | -0.2754 | 0.19067 | -0.0419 | -1.4444
-15.5 | -0.2783 | 0.18803 | -0.0398 | -1.4801
-15 | -0.2943 | 0.18847 | -0.0393 | -1.5615
-14.5 | -0.2879 | 0.18227 | -0.0361 | -1.5795
-14 | -0.2885 | 0.17908 | -0.0335 | -1.611
-13.5 | -0.2922 | 0.17626 | -0.0316 | -1.6578
-13 | -0.3051 | 0.17513 | -0.0311 | -1.7421
-12.5 | -0.3118 | 0.17166 | -0.0297 | -1.8164
-12 | -0.2694 | 0.16305 | -0.0356 | -1.6523
-11.5 | -0.2543 | 0.15918 | -0.0448 | -1.5976
-11 | -0.2188 | 0.14999 | -0.0497 | -1.4588
-10.5 | -0.1863 | 0.14345 | -0.0554 | -1.2987
-10 | -0.1954 | 0.14295 | -0.0631 | -1.3669
-9.5 | -0.1381 | 0.13153 | -0.0664 | -1.05
-9 | -0.1279 | 0.12756 | -0.0696 | -1.0027
-8.5 | -0.141 | 0.12551 | -0.0733 | -1.1234
-8 | -0.0811 | 0.11636 | -0.0772 | -0.69697
-7.5 | -0.114 | 0.11762 | -0.0794 | -0.96922
-7 | -0.0901 | 0.11009 | -0.0764 | -0.81842
-6.5 | -0.0642 | 0.10541 | -0.0788 | -0.60905
-6 | -0.1225 | 0.10762 | -0.0756 | -1.1383
-5.5 | -0.088 | 0.1003 | -0.073 | -0.87737
-5 | -0.0935 | 0.09784 | -0.0711 | -0.95564
-4.5 | -0.0924 | 0.09333 | -0.0774 | -0.99004
-3.5 | -0.0369 | 0.08383 | -0.0831 | -0.44018
-3 | 0.0058 | 0.07862 | -0.0938 | 0.073773
-2.5 | 0.1583 | 0.06305 | -0.1324 | 2.5107
-2 | 0.1389 | 0.06799 | -0.1147 | 2.0429
-1.5 | 0.478 | 0.04341 | -0.1921 | 11.0113
0 | 0.6588 | 0.04375 | -0.1971 | 15.0583
0.5 | 0.7369 | 0.04294 | -0.1998 | 17.1612
1.5 | 0.8152 | 0.04583 | -0.1969 | 17.7875
2 | 0.8966 | 0.04465 | -0.1994 | 20.0806
3 | 0.9686 | 0.04828 | -0.1958 | 20.0621
3.5 | 1.0528 | 0.0461 | -0.1975 | 22.8373
5 | 1.1427 | 0.05219 | -0.1897 | 21.895
5.5 | 1.2057 | 0.05181 | -0.1895 | 23.2716
6 | 1.3371 | 0.0448 | -0.194 | 29.846
7 | 1.4869 | 0.04152 | -0.1957 | 35.8117
7.5 | 1.5017 | 0.04407 | -0.1905 | 34.0753
8 | 1.5162 | 0.04682 | -0.1857 | 32.3836
8.5 | 1.619 | 0.04246 | -0.1886 | 38.13
9 | 1.6835 | 0.04117 | -0.1881 | 40.8914
9.5 | 1.7599 | 0.03908 | -0.189 | 45.0333
10 | 1.8454 | 0.03671 | -0.1911 | 50.2697
10.5 | 1.8325 | 0.03947 | -0.1817 | 46.4277
11 | 1.8702 | 0.03954 | -0.1782 | 47.2989
11.5 | 1.867 | 0.04238 | -0.171 | 44.0538
12 | 1.8866 | 0.0439 | -0.1663 | 42.9749
12.5 | 1.8696 | 0.04848 | -0.1594 | 38.5644
13 | 1.861 | 0.05299 | -0.1539 | 35.1198
13.5 | 1.8496 | 0.05826 | -0.1491 | 31.7473
14 | 1.8336 | 0.06469 | -0.145 | 28.3444
14.5 | 1.8146 | 0.07217 | -0.1419 | 25.1434
15 | 1.7952 | 0.0804 | -0.1398 | 22.3284
15.5 | 1.7789 | 0.08873 | -0.1384 | 20.0485
16 | 1.766 | 0.09696 | -0.1378 | 18.2137
16.5 | 1.7599 | 0.10449 | -0.1375 | 16.8428
17 | 1.759 | 0.1113 | -0.1375 | 15.8041

## 11. Re 100k Mach 0.10 (1)
BIGFOIL.COM POLAR EXPORT
Joukowsky 13.00% thick 8.00% camber
Joukowsky 13.00% thick 8.00% camber |  |  |  | Cl Max: | 2.145 | at alpha= | 12.5 | deg
JavaFoil+Calcfoil stall+Eppler ext transition |  |  |  | L/D Max: | 71.803 | at alpha= | 5 | deg
Re: | 100000 |  |  | Cd Min: | 0.01506 | at alpha= | -2 | deg
Mach: | 0.1 |  |  | Cl=0 at alpha= | -9.266 | deg
|  |  |  | @ Cl=0.1, Cd= | 0.061241
|  |  |  | @ Cl=0.4, Cd= | 0.04279
|  |  |  | @ Cl=0.6, Cd= | 0.029862
alpha (deg) | Cl | Cd | Cm | Cl/Cd
-20 | -0.544 | 0.24804 | -0.09 | -2.192
-19.5 | -0.543 | 0.2339 | -0.091 | -2.323
-19 | -0.541 | 0.21846 | -0.091 | -2.476
-18.5 | -0.536 | 0.20674 | -0.091 | -2.593
-18 | -0.529 | 0.19729 | -0.093 | -2.683
-17.5 | -0.519 | 0.18515 | -0.093 | -2.804
-17 | -0.506 | 0.17516 | -0.095 | -2.89
-16.5 | -0.491 | 0.16282 | -0.095 | -3.013
-16 | -0.472 | 0.15381 | -0.095 | -3.072
-15.5 | -0.452 | 0.14413 | -0.096 | -3.134
-15 | -0.428 | 0.13611 | -0.097 | -3.147
-14.5 | -0.403 | 0.12796 | -0.098 | -3.146
-14 | -0.374 | 0.11974 | -0.099 | -3.124
-13.5 | -0.343 | 0.11297 | -0.1 | -3.037
-13 | -0.31 | 0.10591 | -0.1 | -2.925
-12.5 | -0.274 | 0.09927 | -0.102 | -2.762
-12 | -0.237 | 0.09312 | -0.103 | -2.54
-11.5 | -0.197 | 0.08716 | -0.104 | -2.258
-11 | -0.155 | 0.08195 | -0.106 | -1.897
-10.5 | -0.112 | 0.07688 | -0.107 | -1.461
-10 | -0.068 | 0.07204 | -0.108 | -0.941
-9.5 | -0.022 | 0.0675 | -0.11 | -0.326
-9 | 0.025 | 0.06727 | -0.112 | 0.368
-8.5 | 0.072 | 0.06315 | -0.113 | 1.146
-8 | 0.121 | 0.05981 | -0.117 | 2.02
-7.5 | 0.17 | 0.05642 | -0.119 | 3.012
-7 | 0.22 | 0.05323 | -0.123 | 4.127
-6.5 | 0.27 | 0.05024 | -0.127 | 5.373
-6 | 0.321 | 0.04741 | -0.132 | 6.767
-5.5 | 0.373 | 0.04445 | -0.138 | 8.387
-5 | 0.427 | 0.04113 | -0.147 | 10.372
-4.5 | 0.483 | 0.03752 | -0.157 | 12.866
-4 | 0.542 | 0.03365 | -0.168 | 16.107
-3.5 | 0.606 | 0.02947 | -0.179 | 20.56
-3 | 0.675 | 0.02534 | -0.19 | 26.644
-2.5 | 0.76 | 0.02119 | -0.204 | 35.879
-2 | 0.889 | 0.01506 | -0.227 | 59.078
-1.5 | 0.95 | 0.0155 | -0.227 | 61.321
-1 | 1.011 | 0.01606 | -0.227 | 62.95
-0.5 | 1.072 | 0.01653 | -0.226 | 64.828
0 | 1.106 | 0.01722 | -0.226 | 64.236
0.5 | 1.164 | 0.01778 | -0.226 | 65.45
1 | 1.221 | 0.01836 | -0.226 | 66.495
1.5 | 1.278 | 0.01892 | -0.226 | 67.537
2 | 1.334 | 0.01923 | -0.226 | 69.38
2.5 | 1.39 | 0.01984 | -0.225 | 70.074
3 | 1.446 | 0.02053 | -0.225 | 70.417
3.5 | 1.501 | 0.02124 | -0.225 | 70.677
4 | 1.556 | 0.02197 | -0.225 | 70.81
4.5 | 1.61 | 0.02261 | -0.224 | 71.197
5 | 1.663 | 0.02316 | -0.224 | 71.803
5.5 | 1.715 | 0.02417 | -0.224 | 70.977
6 | 1.766 | 0.02522 | -0.223 | 70.001
6.5 | 1.814 | 0.0263 | -0.223 | 68.977
7 | 1.861 | 0.02753 | -0.222 | 67.572
7.5 | 1.905 | 0.02889 | -0.222 | 65.921
8 | 1.946 | 0.03042 | -0.222 | 63.99
8.5 | 1.985 | 0.03207 | -0.221 | 61.893
9 | 2.021 | 0.03398 | -0.221 | 59.467
9.5 | 2.053 | 0.03618 | -0.22 | 56.753
10 | 2.081 | 0.03909 | -0.22 | 53.246
10.5 | 2.101 | 0.04722 | -0.218 | 44.484
11 | 2.119 | 0.05036 | -0.217 | 42.068
11.5 | 2.132 | 0.05329 | -0.217 | 40.01
12 | 2.141 | 0.05631 | -0.216 | 38.02
12.5 | 2.145 | 0.05954 | -0.215 | 36.025
13 | 2.144 | 0.06299 | -0.213 | 34.033
13.5 | 2.136 | 0.06677 | -0.212 | 31.985
14 | 2.121 | 0.07091 | -0.211 | 29.916
14.5 | 2.101 | 0.07571 | -0.209 | 27.746
15 | 2.071 | 0.08177 | -0.207 | 25.325
15.5 | 2.021 | 0.09151 | -0.201 | 22.082
16 | 1.815 | 0.14137 | -0.15 | 12.835
16.5 | 1.75 | 0.15853 | -0.115 | 11.036
17 | 1.719 | 0.16866 | -0.11 | 10.189
17.5 | 1.684 | 0.17818 | -0.102 | 9.45

## 12. Re 100k Mach 0.10 (2)
BIGFOIL.COM POLAR EXPORT
Joukowsky 13.00% thick 8.00% camber
Joukowsky 13.00% thick 8.00% camber |  |  |  | Cl Max: | 1.8751 | at alpha= | 12.5 | deg
XFOIL ncrit=9 |  |  |  | L/D Max: | 46.475 | at alpha= | 9.5 | deg
Re: | 100000 |  |  | Cd Min: | 0.22137 | at alpha= | -20 | deg
Mach: | 0.1 |  |  | Cl=0 at alpha= | -3.8471 | deg
|  |  |  | @ Cl=0.1, Cd= | 0.071749
|  |  |  | @ Cl=0.4, Cd= | 0.044542
|  |  |  | @ Cl=0.6, Cd= | 0.042791
alpha (deg) | Cl | Cd | Cm | Cl/Cd
-20 | -0.3186 | 0.22137 | -0.0437 | -1.4392
-19.5 | -0.3078 | 0.21717 | -0.0456 | -1.4173
-19 | -0.303 | 0.21476 | -0.0479 | -1.4109
-18.5 | -0.2883 | 0.20821 | -0.0473 | -1.3847
-18 | -0.2807 | 0.2044 | -0.0472 | -1.3733
-17.5 | -0.2782 | 0.20137 | -0.0471 | -1.3815
-17 | -0.285 | 0.20049 | -0.047 | -1.4215
-16.5 | -0.2762 | 0.19436 | -0.044 | -1.4211
-16 | -0.276 | 0.19134 | -0.0418 | -1.4425
-15.5 | -0.279 | 0.1887 | -0.0398 | -1.4785
-15 | -0.2953 | 0.18928 | -0.0393 | -1.5601
-14.5 | -0.288 | 0.18287 | -0.036 | -1.5749
-14 | -0.2888 | 0.1797 | -0.0335 | -1.6071
-13.5 | -0.2925 | 0.17688 | -0.0316 | -1.6537
-13 | -0.306 | 0.17593 | -0.0311 | -1.7393
-12.5 | -0.3065 | 0.17143 | -0.0303 | -1.7879
-12 | -0.2648 | 0.16319 | -0.0368 | -1.6226
-11.5 | -0.2523 | 0.15987 | -0.0463 | -1.5782
-11 | -0.2145 | 0.15013 | -0.0504 | -1.4288
-10.5 | -0.1813 | 0.14358 | -0.0567 | -1.2627
-10 | -0.1933 | 0.14359 | -0.0645 | -1.3462
-9.5 | -0.1402 | 0.13224 | -0.0657 | -1.0602
-9 | -0.1245 | 0.12801 | -0.0712 | -0.97258
-8.5 | -0.1308 | 0.12483 | -0.0739 | -1.0478
-8 | -0.0747 | 0.11643 | -0.0786 | -0.64159
-7.5 | -0.1114 | 0.11823 | -0.081 | -0.94223
-7 | -0.0834 | 0.11013 | -0.0772 | -0.75729
-6.5 | -0.0698 | 0.10636 | -0.077 | -0.65626
-6 | -0.1208 | 0.10811 | -0.0751 | -1.1174
-5.5 | -0.0808 | 0.1004 | -0.0738 | -0.80478
-5 | -0.0898 | 0.09816 | -0.0717 | -0.91483
-4.5 | -0.0917 | 0.0939 | -0.0773 | -0.97657
-4 | -0.0362 | 0.08726 | -0.0922 | -0.41485
-2.5 | 0.3189 | 0.04682 | -0.1801 | 6.8112
-2 | 0.4211 | 0.04395 | -0.19 | 9.5813
-1.5 | 0.4764 | 0.04374 | -0.1923 | 10.8916
-1 | 0.5715 | 0.0421 | -0.1987 | 13.5748
-0.5 | 0.6119 | 0.04308 | -0.1977 | 14.2038
1 | 0.7784 | 0.04453 | -0.199 | 17.4804
2 | 0.866 | 0.04716 | -0.197 | 18.363
2.5 | 0.9387 | 0.04653 | -0.1985 | 20.1741
4 | 1.0869 | 0.04774 | -0.1949 | 22.7671
5.5 | 1.1808 | 0.05484 | -0.1882 | 21.5317
6 | 1.2722 | 0.05146 | -0.1894 | 24.7221
6.5 | 1.379 | 0.04651 | -0.1917 | 29.6495
8 | 1.5894 | 0.0421 | -0.192 | 37.753
8.5 | 1.5737 | 0.0469 | -0.1841 | 33.5544
9 | 1.702 | 0.04084 | -0.1893 | 41.6748
9.5 | 1.7865 | 0.03844 | -0.191 | 46.475
10 | 1.8015 | 0.0399 | -0.1848 | 45.1504
10.5 | 1.8202 | 0.04116 | -0.1793 | 44.2225
11 | 1.8652 | 0.04084 | -0.1765 | 45.6709
11.5 | 1.8597 | 0.04395 | -0.1693 | 42.314
12 | 1.8679 | 0.04647 | -0.1638 | 40.1958
12.5 | 1.8751 | 0.04928 | -0.1586 | 38.0499
13 | 1.8554 | 0.05488 | -0.1527 | 33.8083
13.5 | 1.8404 | 0.06076 | -0.148 | 30.2897
14 | 1.8239 | 0.06752 | -0.1443 | 27.0127
14.5 | 1.8053 | 0.0752 | -0.1415 | 24.0066
15 | 1.7867 | 0.08356 | -0.1396 | 21.3822
15.5 | 1.7708 | 0.09204 | -0.1386 | 19.2395
16 | 1.7625 | 0.09967 | -0.1379 | 17.6834
16.5 | 1.7553 | 0.1075 | -0.138 | 16.3284
17 | 1.7578 | 0.11382 | -0.138 | 15.4437
17.5 | 1.7647 | 0.11951 | -0.138 | 14.7661

## 13. Re 100k Mach 0.25 (1)
BIGFOIL.COM POLAR EXPORT
Joukowsky 13.00% thick 8.00% camber
Joukowsky 13.00% thick 8.00% camber |  |  |  | Cl Max: | 2.127 | at alpha= | 11.5 | deg
JavaFoil+Calcfoil stall+Eppler ext transition |  |  |  | L/D Max: | 69.746 | at alpha= | 5 | deg
Re: | 100000 |  |  | Cd Min: | 0.01541 | at alpha= | -2 | deg
Mach: | 0.25 |  |  | Cl=0 at alpha= | -9.266 | deg
|  |  |  | @ Cl=0.1, Cd= | 0.062994
|  |  |  | @ Cl=0.4, Cd= | 0.04456
|  |  |  | @ Cl=0.6, Cd= | 0.032655
alpha (deg) | Cl | Cd | Cm | Cl/Cd
-20 | -0.285 | 0.38999 | -0.086 | -0.732
-19.5 | -0.315 | 0.35365 | -0.087 | -0.89
-19 | -0.34 | 0.29964 | -0.088 | -1.135
-18.5 | -0.362 | 0.27258 | -0.089 | -1.327
-18 | -0.379 | 0.24988 | -0.089 | -1.516
-17.5 | -0.391 | 0.22774 | -0.091 | -1.717
-17 | -0.398 | 0.21389 | -0.092 | -1.86
-16.5 | -0.401 | 0.19448 | -0.092 | -2.06
-16 | -0.399 | 0.1808 | -0.094 | -2.206
-15.5 | -0.393 | 0.16762 | -0.095 | -2.343
-15 | -0.382 | 0.15495 | -0.096 | -2.466
-14.5 | -0.367 | 0.14277 | -0.097 | -2.571
-14 | -0.348 | 0.13332 | -0.099 | -2.609
-13.5 | -0.324 | 0.12351 | -0.1 | -2.627
-13 | -0.297 | 0.11488 | -0.101 | -2.587
-12.5 | -0.266 | 0.10589 | -0.102 | -2.515
-12 | -0.232 | 0.09844 | -0.103 | -2.358
-11.5 | -0.195 | 0.09164 | -0.104 | -2.127
-11 | -0.155 | 0.08584 | -0.106 | -1.806
-10.5 | -0.113 | 0.07987 | -0.107 | -1.411
-10 | -0.068 | 0.0748 | -0.109 | -0.913
-9.5 | -0.022 | 0.07365 | -0.11 | -0.303
-9 | 0.025 | 0.06884 | -0.112 | 0.365
-8.5 | 0.074 | 0.06492 | -0.115 | 1.135
-8 | 0.123 | 0.06129 | -0.117 | 2.01
-7.5 | 0.174 | 0.05763 | -0.12 | 3.012
-7 | 0.225 | 0.05438 | -0.124 | 4.131
-6.5 | 0.276 | 0.0513 | -0.127 | 5.384
-6 | 0.328 | 0.04842 | -0.132 | 6.782
-5.5 | 0.382 | 0.04556 | -0.139 | 8.375
-5 | 0.436 | 0.04256 | -0.147 | 10.247
-4.5 | 0.493 | 0.03925 | -0.156 | 12.552
-4 | 0.553 | 0.03552 | -0.167 | 15.558
-3.5 | 0.616 | 0.03168 | -0.178 | 19.445
-3 | 0.684 | 0.02778 | -0.189 | 24.622
-2.5 | 0.761 | 0.02349 | -0.2 | 32.418
-2 | 0.914 | 0.01541 | -0.233 | 59.307
-1.5 | 0.977 | 0.01588 | -0.233 | 61.503
-1 | 1.039 | 0.01639 | -0.232 | 63.374
-0.5 | 1.101 | 0.017 | -0.232 | 64.774
0 | 1.135 | 0.01777 | -0.232 | 63.855
0.5 | 1.194 | 0.01836 | -0.232 | 65.016
1 | 1.252 | 0.01899 | -0.232 | 65.931
1.5 | 1.31 | 0.01959 | -0.232 | 66.881
2 | 1.368 | 0.02 | -0.231 | 68.392
2.5 | 1.425 | 0.02065 | -0.231 | 69.002
3 | 1.482 | 0.02141 | -0.231 | 69.227
3.5 | 1.538 | 0.02218 | -0.231 | 69.354
4 | 1.594 | 0.02302 | -0.23 | 69.233
4.5 | 1.649 | 0.02373 | -0.23 | 69.475
5 | 1.703 | 0.02442 | -0.23 | 69.746
5.5 | 1.756 | 0.02552 | -0.229 | 68.823
6 | 1.807 | 0.0267 | -0.229 | 67.67
6.5 | 1.856 | 0.02795 | -0.228 | 66.398
7 | 1.902 | 0.02936 | -0.228 | 64.761
7.5 | 1.945 | 0.03095 | -0.228 | 62.838
8 | 1.985 | 0.03267 | -0.227 | 60.761
8.5 | 2.022 | 0.03467 | -0.227 | 58.325
9 | 2.055 | 0.03701 | -0.226 | 55.515
9.5 | 2.083 | 0.03982 | -0.225 | 52.311
10 | 2.104 | 0.04441 | -0.225 | 47.381
10.5 | 2.115 | 0.05244 | -0.223 | 40.339
11 | 2.125 | 0.05567 | -0.222 | 38.179
11.5 | 2.127 | 0.05909 | -0.221 | 36.003
12 | 2.123 | 0.06283 | -0.22 | 33.789
12.5 | 2.111 | 0.06684 | -0.219 | 31.581
13 | 2.091 | 0.07143 | -0.217 | 29.269
13.5 | 2.058 | 0.07671 | -0.215 | 26.825
14 | 2.01 | 0.08374 | -0.212 | 24.001
14.5 | 1.889 | 0.10466 | -0.196 | 18.052
15 | 1.69 | 0.14568 | -0.115 | 11.602
15.5 | 1.643 | 0.15624 | -0.108 | 10.518
16 | 1.59 | 0.16806 | -0.101 | 9.463
16.5 | 1.53 | 0.17992 | -0.095 | 8.503

## 14. Re 100k Mach 0.25 (2)
BIGFOIL.COM POLAR EXPORT
Joukowsky 13.00% thick 8.00% camber
Joukowsky 13.00% thick 8.00% camber |  |  |  | Cl Max: | 1.2514 | at alpha= | 6 | deg
XFOIL ncrit=9 |  |  |  | L/D Max: | 21.5833 | at alpha= | 6 | deg
Re: | 100000 |  |  | Cd Min: | 0.22482 | at alpha= | -20 | deg
Mach: | 0.25 |  |  | Cl=0 at alpha= | -3.113 | deg
|  |  |  | @ Cl=0.1, Cd= | 0.070062
|  |  |  | @ Cl=0.4, Cd= | 0.04747
|  |  |  | @ Cl=0.6, Cd= | 0.045811
alpha (deg) | Cl | Cd | Cm | Cl/Cd
-20 | -0.3203 | 0.22482 | -0.0448 | -1.4247
-19.5 | -0.3105 | 0.22105 | -0.0469 | -1.4047
-19 | -0.3018 | 0.21679 | -0.0482 | -1.3921
-18.5 | -0.2901 | 0.21162 | -0.0478 | -1.3709
-18 | -0.2835 | 0.20794 | -0.0475 | -1.3634
-17.5 | -0.2834 | 0.2056 | -0.0474 | -1.3784
-17 | -0.2844 | 0.20256 | -0.0462 | -1.404
-16.5 | -0.2795 | 0.198 | -0.0436 | -1.4116
-16 | -0.2799 | 0.19502 | -0.0414 | -1.4352
-15.5 | -0.2834 | 0.1925 | -0.0396 | -1.4722
-14.5 | -0.2895 | 0.18622 | -0.0356 | -1.5546
-14 | -0.2906 | 0.18313 | -0.0333 | -1.5869
-13.5 | -0.2946 | 0.18037 | -0.0317 | -1.6333
-13 | -0.311 | 0.18042 | -0.0316 | -1.7238
-12.5 | -0.2781 | 0.17105 | -0.0354 | -1.6258
-12 | -0.245 | 0.16418 | -0.0422 | -1.4923
-11 | -0.1896 | 0.15084 | -0.0555 | -1.257
-10.5 | -0.1675 | 0.14536 | -0.0603 | -1.1523
-10 | -0.1478 | 0.14001 | -0.0689 | -1.0556
-9.5 | -0.1223 | 0.13373 | -0.0692 | -0.91453
-9 | -0.1192 | 0.13128 | -0.0741 | -0.90798
-8.5 | -0.0885 | 0.12355 | -0.0784 | -0.71631
-8 | -0.0733 | 0.1193 | -0.0778 | -0.61442
-7.5 | -0.1062 | 0.12097 | -0.0796 | -0.8779
-7 | -0.0465 | 0.11029 | -0.0825 | -0.42162
-6.5 | -0.053 | 0.1081 | -0.0798 | -0.49029
-6 | -0.1091 | 0.11083 | -0.0788 | -0.98439
-5.5 | -0.0586 | 0.10197 | -0.0761 | -0.57468
-5 | -0.0762 | 0.10105 | -0.0819 | -0.75408
-4.5 | -0.0741 | 0.09591 | -0.0774 | -0.7726
-4 | -0.0703 | 0.09308 | -0.072 | -0.75526
-3.5 | -0.0466 | 0.08794 | -0.0807 | -0.52991
-3 | 0.0136 | 0.08141 | -0.0948 | 0.16706
-2.5 | 0.139 | 0.06494 | -0.1336 | 2.1404
-2 | 0.3613 | 0.04867 | -0.1819 | 7.4235
-1.5 | 0.4893 | 0.0447 | -0.1965 | 10.9463
-1 | 0.5367 | 0.04523 | -0.197 | 11.866
-0.5 | 0.5868 | 0.04598 | -0.1974 | 12.7621
0 | 0.6773 | 0.04482 | -0.2019 | 15.1116
0.5 | 0.7162 | 0.04634 | -0.2006 | 15.4553
1.5 | 0.8372 | 0.04725 | -0.2017 | 17.7185
2 | 0.8829 | 0.04857 | -0.2008 | 18.1779
3.5 | 0.9922 | 0.05492 | -0.1955 | 18.0663
4 | 1.074 | 0.05305 | -0.1963 | 20.2451
5.5 | 1.1614 | 0.06079 | -0.1888 | 19.1051
6 | 1.2514 | 0.05798 | -0.1893 | 21.5833

## 15. Re 100k Mach 0.50 (1)
BIGFOIL.COM POLAR EXPORT
Joukowsky 13.00% thick 8.00% camber
Joukowsky 13.00% thick 8.00% camber |  |  |  | Cl Max: | 2.107 | at alpha= | 8.5 | deg
JavaFoil+Calcfoil stall+Eppler ext transition |  |  |  | L/D Max: | 64.026 | at alpha= | -0.5 | deg
Re: | 100000 |  |  | Cd Min: | 0.01923 | at alpha= | -0.5 | deg
Mach: | 0.5 |  |  | Cl=0 at alpha= | -9.3056 | deg
|  |  |  | @ Cl=0.1, Cd= | 0.075709
|  |  |  | @ Cl=0.4, Cd= | 0.05104
|  |  |  | @ Cl=0.6, Cd= | 0.041812
alpha (deg) | Cl | Cd | Cm | Cl/Cd
-20 | -0.639 | 0.36088 | -0.145 | -1.77
-19.5 | -0.608 | 0.34963 | -0.145 | -1.74
-19 | -0.578 | 0.34411 | -0.145 | -1.68
-18.5 | -0.547 | 0.33534 | -0.141 | -1.631
-18 | -0.517 | 0.32766 | -0.142 | -1.577
-17.5 | -0.487 | 0.31957 | -0.142 | -1.523
-17 | -0.456 | 0.30519 | -0.138 | -1.494
-16.5 | -0.426 | 0.29998 | -0.139 | -1.42
-16 | -0.396 | 0.30533 | -0.138 | -1.297
-15.5 | -0.366 | 0.28438 | -0.135 | -1.286
-15 | -0.336 | 0.28041 | -0.135 | -1.198
-14.5 | -0.306 | 0.27085 | -0.135 | -1.131
-14 | -0.276 | 0.25926 | -0.13 | -1.066
-13.5 | -0.247 | 0.25178 | -0.13 | -0.981
-13 | -0.217 | 0.2446 | -0.13 | -0.889
-12.5 | -0.188 | 0.23366 | -0.126 | -0.804
-12 | -0.159 | 0.22386 | -0.126 | -0.709
-11.5 | -0.129 | 0.21069 | -0.12 | -0.614
-11 | -0.1 | 0.19767 | -0.12 | -0.507
-10.5 | -0.071 | 0.18289 | -0.115 | -0.39
-10 | -0.042 | 0.17591 | -0.11 | -0.241
-9.5 | -0.014 | 0.16086 | -0.109 | -0.084
-9 | 0.022 | 0.09313 | -0.108 | 0.239
-8.5 | 0.073 | 0.07943 | -0.113 | 0.916
-8 | 0.128 | 0.07185 | -0.118 | 1.775
-7.5 | 0.184 | 0.0654 | -0.122 | 2.821
-7 | 0.243 | 0.06068 | -0.126 | 3.999
-6.5 | 0.301 | 0.05669 | -0.13 | 5.311
-6 | 0.36 | 0.05308 | -0.135 | 6.783
-5.5 | 0.42 | 0.05002 | -0.141 | 8.391
-5 | 0.48 | 0.04725 | -0.147 | 10.153
-4.5 | 0.541 | 0.04449 | -0.156 | 12.156
-4 | 0.604 | 0.04163 | -0.166 | 14.503
-3.5 | 0.669 | 0.03863 | -0.177 | 17.328
-3 | 0.738 | 0.0355 | -0.188 | 20.792
-2.5 | 0.813 | 0.0325 | -0.199 | 25.006
-2 | 0.888 | 0.02955 | -0.209 | 30.062
-1.5 | 0.97 | 0.0267 | -0.22 | 36.333
-1 | 1.07 | 0.02403 | -0.234 | 44.531
-0.5 | 1.231 | 0.01923 | -0.258 | 64.026
0 | 1.258 | 0.02045 | -0.258 | 61.488
0.5 | 1.322 | 0.0213 | -0.258 | 62.079
1 | 1.386 | 0.0222 | -0.257 | 62.446
1.5 | 1.45 | 0.02309 | -0.257 | 62.776
2 | 1.512 | 0.02379 | -0.257 | 63.564
2.5 | 1.574 | 0.02486 | -0.256 | 63.33
3 | 1.636 | 0.026 | -0.256 | 62.92
3.5 | 1.696 | 0.0273 | -0.255 | 62.139
4 | 1.756 | 0.02871 | -0.255 | 61.156
4.5 | 1.814 | 0.03 | -0.254 | 60.471
5 | 1.871 | 0.03168 | -0.254 | 59.054
5.5 | 1.926 | 0.03349 | -0.253 | 57.494
6 | 1.975 | 0.03533 | -0.253 | 55.912
6.5 | 2.02 | 0.03778 | -0.252 | 53.474
7 | 2.058 | 0.0405 | -0.251 | 50.809
7.5 | 2.087 | 0.04386 | -0.251 | 47.59
8 | 2.105 | 0.04792 | -0.25 | 43.923
8.5 | 2.107 | 0.05409 | -0.249 | 38.95
9 | 2.076 | 0.06788 | -0.247 | 30.584
9.5 | 2.012 | 0.07509 | -0.245 | 26.801
10 | 1.854 | 0.08408 | -0.241 | 22.048
10.5 | 1.058 | 0.15603 | -0.091 | 6.784
11 | 1.084 | 0.20217 | -0.103 | 5.363
11.5 | 1.111 | 0.21746 | -0.115 | 5.108
12 | 1.136 | 0.24093 | -0.12 | 4.717
12.5 | 1.162 | 0.26089 | -0.125 | 4.455
13 | 1.188 | 0.27435 | -0.13 | 4.33
13.5 | 1.214 | 0.27454 | -0.134 | 4.422

## 16. Re 100k Mach 0.50 (2)
BIGFOIL.COM POLAR EXPORT
Joukowsky 13.00% thick 8.00% camber
Joukowsky 13.00% thick 8.00% camber |  |  |  | Cl Max: | 1.5828 | at alpha= | 20 | deg
XFOIL ncrit=9 |  |  |  | L/D Max: | 13.0237 | at alpha= | 2 | deg
Re: | 100000 |  |  | Cd Min: | 0.32322 | at alpha= | 20 | deg
Mach: | 0.5 |  |  | Cl=0 at alpha= | -2.4239 | deg
|  |  |  | @ Cl=0.1, Cd= | 0.081815
|  |  |  | @ Cl=0.4, Cd= | 0.06014
|  |  |  | @ Cl=0.6, Cd= | 0.057933
alpha (deg) | Cl | Cd | Cm | Cl/Cd
-19.5 | -0.3253 | 0.23891 | -0.0499 | -1.3616
-19 | -0.315 | 0.23399 | -0.0497 | -1.3462
-18.5 | -0.3084 | 0.22999 | -0.0492 | -1.3409
-18 | -0.3075 | 0.22771 | -0.0487 | -1.3504
-17.5 | -0.3049 | 0.22344 | -0.0471 | -1.3646
-17 | -0.301 | 0.21908 | -0.0447 | -1.3739
-16.5 | -0.3001 | 0.21569 | -0.0427 | -1.3913
-16 | -0.3017 | 0.21287 | -0.0412 | -1.4173
-15 | -0.303 | 0.20571 | -0.0375 | -1.4729
-14.5 | -0.302 | 0.20209 | -0.0353 | -1.4944
-14 | -0.3045 | 0.1992 | -0.0339 | -1.5286
-13.5 | -0.2762 | 0.1939 | -0.0444 | -1.4244
-13 | -0.2325 | 0.18332 | -0.0505 | -1.2683
-12.5 | -0.2032 | 0.17688 | -0.0573 | -1.1488
-12 | -0.178 | 0.17132 | -0.0656 | -1.039
-11.5 | -0.1438 | 0.16313 | -0.0695 | -0.88151
-11 | -0.1239 | 0.15794 | -0.0738 | -0.78448
-10.5 | -0.1007 | 0.15296 | -0.0823 | -0.65834
-10 | -0.0766 | 0.14587 | -0.0816 | -0.52513
-9.5 | -0.0671 | 0.14262 | -0.0848 | -0.47048
-9 | -0.0438 | 0.13647 | -0.0901 | -0.32095
-8.5 | -0.0293 | 0.13135 | -0.088 | -0.22307
-8 | -0.0302 | 0.12954 | -0.0895 | -0.23313
-7.5 | -0.003 | 0.12267 | -0.0926 | -0.024456
-7 | 0.0001 | 0.11928 | -0.0891 | 0.00083836
-6.5 | -0.0199 | 0.119 | -0.087 | -0.16723
-6 | 0.0192 | 0.11139 | -0.0907 | 0.17237
-5.5 | 0.0034 | 0.10986 | -0.0846 | 0.030948
-5 | -0.0504 | 0.11214 | -0.078 | -0.44944
-4.5 | -0.0635 | 0.10873 | -0.0745 | -0.58402
-4 | -0.0175 | 0.10187 | -0.0758 | -0.17179
-3.5 | -0.0403 | 0.1005 | -0.0789 | -0.401
-3 | -0.0462 | 0.09718 | -0.0695 | -0.47541
-2 | 0.034 | 0.08754 | -0.0869 | 0.38839
-1 | 0.3221 | 0.06255 | -0.1651 | 5.1495
-0.5 | 0.474 | 0.05785 | -0.1887 | 8.1936
0 | 0.5629 | 0.05748 | -0.1987 | 9.793
0.5 | 0.6358 | 0.05837 | -0.2037 | 10.8926
1 | 0.7377 | 0.05785 | -0.2087 | 12.7519
1.5 | 0.7791 | 0.06019 | -0.2076 | 12.944
2 | 0.8201 | 0.06297 | -0.2068 | 13.0237
2.5 | 0.8589 | 0.06602 | -0.2057 | 13.0097
3 | 0.8992 | 0.06919 | -0.2047 | 12.9961
3.5 | 0.9385 | 0.07256 | -0.2037 | 12.9341
4 | 0.9753 | 0.07627 | -0.2027 | 12.7875
4.5 | 1.0111 | 0.08012 | -0.2015 | 12.6198
5.5 | 1.077 | 0.08791 | -0.1983 | 12.2512
6.5 | 1.1314 | 0.09642 | -0.1949 | 11.7341
7.5 | 1.1846 | 0.10701 | -0.193 | 11.07
8 | 1.2093 | 0.11253 | -0.1921 | 10.7465
8.5 | 1.234 | 0.11812 | -0.1914 | 10.447
9 | 1.2591 | 0.12363 | -0.1908 | 10.1844
9.5 | 1.286 | 0.12888 | -0.1902 | 9.9783
10 | 1.3148 | 0.1338 | -0.1895 | 9.8266
10.5 | 1.3462 | 0.13829 | -0.1886 | 9.7346
11 | 1.3809 | 0.142 | -0.1873 | 9.7246
11.5 | 1.3656 | 0.15396 | -0.1918 | 8.8698
12 | 1.3881 | 0.1598 | -0.1924 | 8.6865
12.5 | 1.4216 | 0.16354 | -0.1916 | 8.6927
13 | 1.4383 | 0.17038 | -0.1933 | 8.4417
13.5 | 1.438 | 0.18095 | -0.1984 | 7.9469
14 | 1.4607 | 0.18695 | -0.1999 | 7.8133
14.5 | 1.4935 | 0.19037 | -0.1994 | 7.8452
15 | 1.4878 | 0.20348 | -0.2072 | 7.3118
15.5 | 1.491 | 0.21522 | -0.2142 | 6.9278
16 | 1.5025 | 0.22494 | -0.2195 | 6.6796
16.5 | 1.5126 | 0.23554 | -0.2257 | 6.4218
17 | 1.5055 | 0.25238 | -0.2377 | 5.9652
17.5 | 1.5215 | 0.262 | -0.243 | 5.8073
18 | 1.5277 | 0.27562 | -0.2522 | 5.5428
18.5 | 1.5476 | 0.28482 | -0.2569 | 5.4336
19 | 1.5539 | 0.29897 | -0.2672 | 5.1975
19.5 | 1.5667 | 0.31124 | -0.2752 | 5.0337
20 | 1.5828 | 0.32322 | -0.2823 | 4.897

## 17. Re 250k Mach 0.00 (1)
BIGFOIL.COM POLAR EXPORT
Joukowsky 13.00% thick 8.00% camber
Joukowsky 13.00% thick 8.00% camber |  |  |  | Cl Max: | 2.168 | at alpha= | 13 | deg
JavaFoil+Calcfoil stall+Eppler ext transition |  |  |  | L/D Max: | 102.935 | at alpha= | 5 | deg
Re: | 250000 |  |  | Cd Min: | 0.00721 | at alpha= | -4 | deg
Mach: | 0 |  |  | Cl=0 at alpha= | -9.266 | deg
|  |  |  | @ Cl=0.1, Cd= | 0.048721
|  |  |  | @ Cl=0.4, Cd= | 0.024007
|  |  |  | @ Cl=0.6, Cd= | 0.010001
alpha (deg) | Cl | Cd | Cm | Cl/Cd
-20 | -0.572 | 0.20254 | -0.097 | -2.822
-19.5 | -0.568 | 0.19282 | -0.098 | -2.948
-19 | -0.563 | 0.18299 | -0.097 | -3.077
-18.5 | -0.556 | 0.17534 | -0.099 | -3.171
-18 | -0.546 | 0.16675 | -0.099 | -3.277
-17.5 | -0.534 | 0.1569 | -0.101 | -3.404
-17 | -0.519 | 0.14834 | -0.102 | -3.498
-16.5 | -0.501 | 0.14007 | -0.102 | -3.579
-16 | -0.482 | 0.13267 | -0.104 | -3.63
-15.5 | -0.459 | 0.12519 | -0.105 | -3.669
-15 | -0.435 | 0.11857 | -0.106 | -3.665
-14.5 | -0.407 | 0.11197 | -0.108 | -3.638
-14 | -0.378 | 0.10522 | -0.107 | -3.589
-13.5 | -0.346 | 0.09887 | -0.109 | -3.499
-13 | -0.312 | 0.09316 | -0.11 | -3.347
-12.5 | -0.276 | 0.08748 | -0.112 | -3.152
-12 | -0.237 | 0.08236 | -0.113 | -2.884
-11.5 | -0.198 | 0.07733 | -0.116 | -2.556
-11 | -0.156 | 0.07259 | -0.117 | -2.148
-10.5 | -0.113 | 0.06797 | -0.12 | -1.658
-10 | -0.068 | 0.06351 | -0.123 | -1.071
-9.5 | -0.022 | 0.05937 | -0.126 | -0.372
-9 | 0.025 | 0.05509 | -0.131 | 0.452
-8.5 | 0.073 | 0.05109 | -0.136 | 1.427
-8 | 0.122 | 0.04679 | -0.142 | 2.611
-7.5 | 0.172 | 0.04277 | -0.148 | 4.034
-7 | 0.224 | 0.03827 | -0.156 | 5.866
-6.5 | 0.278 | 0.03358 | -0.165 | 8.288
-6 | 0.334 | 0.02903 | -0.174 | 11.513
-5.5 | 0.393 | 0.02451 | -0.182 | 16.028
-5 | 0.455 | 0.02005 | -0.191 | 22.703
-4.5 | 0.523 | 0.01551 | -0.201 | 33.737
-4 | 0.639 | 0.00721 | -0.228 | 88.534
-3.5 | 0.7 | 0.00759 | -0.229 | 92.249
-3 | 0.761 | 0.00802 | -0.229 | 94.998
-2.5 | 0.824 | 0.01035 | -0.228 | 79.68
-2 | 0.885 | 0.01029 | -0.228 | 86.023
-1.5 | 0.945 | 0.01119 | -0.228 | 84.516
-1 | 1.006 | 0.0116 | -0.228 | 86.726
-0.5 | 1.066 | 0.01194 | -0.228 | 89.293
0 | 1.114 | 0.01233 | -0.228 | 90.307
0.5 | 1.171 | 0.01272 | -0.228 | 92.074
1 | 1.229 | 0.01314 | -0.228 | 93.519
1.5 | 1.287 | 0.01356 | -0.227 | 94.848
2 | 1.344 | 0.01373 | -0.227 | 97.86
2.5 | 1.4 | 0.01415 | -0.227 | 98.966
3 | 1.456 | 0.01462 | -0.227 | 99.615
3.5 | 1.512 | 0.01512 | -0.227 | 99.981
4 | 1.567 | 0.01563 | -0.226 | 100.234
4.5 | 1.622 | 0.01608 | -0.226 | 100.86
5 | 1.676 | 0.01628 | -0.226 | 102.935
5.5 | 1.728 | 0.017 | -0.225 | 101.647
6 | 1.779 | 0.01781 | -0.225 | 99.884
6.5 | 1.828 | 0.01863 | -0.225 | 98.128
7 | 1.875 | 0.01956 | -0.224 | 95.862
7.5 | 1.92 | 0.02062 | -0.224 | 93.078
8 | 1.962 | 0.02176 | -0.224 | 90.142
8.5 | 2.001 | 0.0231 | -0.223 | 86.612
9 | 2.037 | 0.02461 | -0.222 | 82.771
9.5 | 2.069 | 0.02641 | -0.222 | 78.348
10 | 2.097 | 0.02881 | -0.221 | 72.778
10.5 | 2.112 | 0.03708 | -0.219 | 56.957
11 | 2.131 | 0.04017 | -0.218 | 53.052
11.5 | 2.147 | 0.04253 | -0.218 | 50.471
12 | 2.158 | 0.04495 | -0.217 | 48.014
12.5 | 2.165 | 0.04748 | -0.216 | 45.607
13 | 2.168 | 0.05014 | -0.215 | 43.24
13.5 | 2.164 | 0.05292 | -0.214 | 40.902
14 | 2.156 | 0.05588 | -0.213 | 38.586
14.5 | 2.143 | 0.0591 | -0.212 | 36.264
15 | 2.126 | 0.06273 | -0.211 | 33.884
15.5 | 2.104 | 0.06645 | -0.21 | 31.663
16 | 2.076 | 0.0709 | -0.208 | 29.286
16.5 | 2.043 | 0.0756 | -0.207 | 27.029
17 | 2.005 | 0.08105 | -0.205 | 24.745
17.5 | 1.963 | 0.08731 | -0.203 | 22.486
18 | 1.916 | 0.09457 | -0.201 | 20.26

## 18. Re 250k Mach 0.00 (2)
BIGFOIL.COM POLAR EXPORT
Joukowsky 13.00% thick 8.00% camber
Joukowsky 13.00% thick 8.00% camber |  |  |  | Cl Max: | 1.882 | at alpha= | 12 | deg
XFOIL ncrit=9 |  |  |  | L/D Max: | 102.46 | at alpha= | 5.5 | deg
Re: | 250000 |  |  | Cd Min: | 0.21733 | at alpha= | -20 | deg
Mach: | 0 |  |  | Cl=0 at alpha= | -11.6495 | deg
|  |  |  | @ Cl=0.1, Cd= | 0.098601
|  |  |  | @ Cl=0.4, Cd= | 0.017782
|  |  |  | @ Cl=0.6, Cd= | 0.015344
alpha (deg) | Cl | Cd | Cm | Cl/Cd
-20 | -0.3204 | 0.21733 | -0.0444 | -1.4743
-19.5 | -0.3078 | 0.2129 | -0.0449 | -1.4457
-19 | -0.2988 | 0.20904 | -0.0452 | -1.4294
-18.5 | -0.2941 | 0.20521 | -0.0448 | -1.4332
-18 | -0.3001 | 0.20224 | -0.0446 | -1.4839
-17.5 | -0.2978 | 0.19847 | -0.0415 | -1.5005
-17 | -0.2994 | 0.19603 | -0.0385 | -1.5273
-16.5 | -0.2865 | 0.19126 | -0.0406 | -1.498
-15.5 | -0.2261 | 0.17549 | -0.0562 | -1.2884
-15 | -0.1951 | 0.16848 | -0.0628 | -1.158
-14.5 | -0.177 | 0.16108 | -0.0739 | -1.0988
-14 | -0.1379 | 0.15301 | -0.0775 | -0.90125
-13.5 | -0.1075 | 0.14644 | -0.0833 | -0.73409
-13 | -0.0851 | 0.13826 | -0.093 | -0.61551
-12.5 | -0.0472 | 0.13148 | -0.0977 | -0.35899
-12 | -0.0211 | 0.12499 | -0.1034 | -0.16881
-11.5 | 0.009 | 0.11701 | -0.1118 | 0.076917
-11 | 0.0515 | 0.11029 | -0.1192 | 0.46695
-10.5 | 0.0645 | 0.10322 | -0.1274 | 0.62488
-10 | 0.1133 | 0.09687 | -0.1326 | 1.1696
-9.5 | 0.1238 | 0.09023 | -0.1429 | 1.372
-8 | 0.2262 | 0.07377 | -0.1544 | 3.0663
-7.5 | 0.0846 | 0.02926 | -0.206 | 2.8913
-6.5 | 0.1915 | 0.04721 | -0.1708 | 4.0563
-6 | 0.2881 | 0.01971 | -0.2248 | 14.6169
-5.5 | 0.3511 | 0.0187 | -0.2267 | 18.7754
-5 | 0.4118 | 0.01756 | -0.2282 | 23.451
-4.5 | 0.4743 | 0.01665 | -0.2297 | 28.4865
-4 | 0.5348 | 0.01592 | -0.2307 | 33.593
-3.5 | 0.5953 | 0.01538 | -0.2317 | 38.7061
-3 | 0.6561 | 0.01491 | -0.2325 | 44.004
-2.5 | 0.7143 | 0.01464 | -0.2329 | 48.791
-2 | 0.7761 | 0.01432 | -0.2338 | 54.1969
-1.5 | 0.8323 | 0.01416 | -0.2339 | 58.7782
-1 | 0.8939 | 0.01398 | -0.2347 | 63.9413
-0.5 | 0.9493 | 0.01394 | -0.2345 | 68.099
0 | 1.0062 | 0.01394 | -0.2346 | 72.1808
0.5 | 1.0657 | 0.01386 | -0.2351 | 76.8903
1 | 1.1196 | 0.01396 | -0.2346 | 80.2006
1.5 | 1.1758 | 0.01404 | -0.2345 | 83.7464
2 | 1.2335 | 0.01409 | -0.2347 | 87.5444
2.5 | 1.2856 | 0.01423 | -0.2339 | 90.3443
3 | 1.3392 | 0.01438 | -0.2334 | 93.1293
3.5 | 1.3941 | 0.01445 | -0.2331 | 96.4775
4 | 1.4382 | 0.01417 | -0.2303 | 101.4961
4.5 | 1.4885 | 0.01458 | -0.2293 | 102.0919
5 | 1.5383 | 0.01502 | -0.2281 | 102.4168
5.5 | 1.5871 | 0.01549 | -0.2268 | 102.4597
6 | 1.6342 | 0.01599 | -0.2251 | 102.2014
6.5 | 1.679 | 0.01653 | -0.2231 | 101.5729
7 | 1.7203 | 0.01713 | -0.2205 | 100.4262
7.5 | 1.7571 | 0.01781 | -0.217 | 98.6581
8 | 1.7871 | 0.01859 | -0.2124 | 96.1323
8.5 | 1.8104 | 0.01953 | -0.2068 | 92.6984
9 | 1.8289 | 0.02076 | -0.2007 | 88.0973
9.5 | 1.8443 | 0.02231 | -0.1945 | 82.667
10 | 1.8584 | 0.02422 | -0.1886 | 76.73
10.5 | 1.8691 | 0.02653 | -0.1828 | 70.4523
11 | 1.8762 | 0.02939 | -0.1771 | 63.838
11.5 | 1.881 | 0.03272 | -0.1717 | 57.4878
12 | 1.882 | 0.03672 | -0.1665 | 51.2527
12.5 | 1.8791 | 0.04148 | -0.1618 | 45.3014
13 | 1.8727 | 0.04706 | -0.1576 | 39.7939
13.5 | 1.8631 | 0.0535 | -0.154 | 34.8243
14 | 1.8508 | 0.06079 | -0.1511 | 30.4458
14.5 | 1.8356 | 0.06892 | -0.1489 | 26.6338
15 | 1.8221 | 0.07734 | -0.1476 | 23.5596
15.5 | 1.8076 | 0.08628 | -0.1469 | 20.9504
16 | 1.7943 | 0.09536 | -0.1468 | 18.8161
16.5 | 1.7826 | 0.10441 | -0.1474 | 17.0731
17 | 1.7736 | 0.1132 | -0.1484 | 15.6678

## 19. Re 250k Mach 0.10 (1)
BIGFOIL.COM POLAR EXPORT
Joukowsky 13.00% thick 8.00% camber
Joukowsky 13.00% thick 8.00% camber |  |  |  | Cl Max: | 2.163 | at alpha= | 12.5 | deg
JavaFoil+Calcfoil stall+Eppler ext transition |  |  |  | L/D Max: | 102.402 | at alpha= | 5 | deg
Re: | 250000 |  |  | Cd Min: | 0.00722 | at alpha= | -4 | deg
Mach: | 0.1 |  |  | Cl=0 at alpha= | -9.266 | deg
|  |  |  | @ Cl=0.1, Cd= | 0.049168
|  |  |  | @ Cl=0.4, Cd= | 0.024625
|  |  |  | @ Cl=0.6, Cd= | 0.010324
alpha (deg) | Cl | Cd | Cm | Cl/Cd
-20 | -0.544 | 0.21067 | -0.095 | -2.583
-19.5 | -0.544 | 0.19987 | -0.097 | -2.721
-19 | -0.541 | 0.18902 | -0.098 | -2.865
-18.5 | -0.537 | 0.17779 | -0.098 | -3.019
-18 | -0.53 | 0.16871 | -0.1 | -3.141
-17.5 | -0.52 | 0.15941 | -0.1 | -3.261
-17 | -0.507 | 0.1516 | -0.102 | -3.344
-16.5 | -0.491 | 0.14271 | -0.103 | -3.443
-16 | -0.473 | 0.13416 | -0.103 | -3.527
-15.5 | -0.453 | 0.12718 | -0.104 | -3.558
-15 | -0.429 | 0.11962 | -0.105 | -3.588
-14.5 | -0.403 | 0.11321 | -0.107 | -3.563
-14 | -0.375 | 0.10633 | -0.108 | -3.526
-13.5 | -0.344 | 0.10014 | -0.109 | -3.434
-13 | -0.31 | 0.09416 | -0.109 | -3.297
-12.5 | -0.275 | 0.08826 | -0.111 | -3.115
-12 | -0.237 | 0.08309 | -0.114 | -2.855
-11.5 | -0.198 | 0.07789 | -0.115 | -2.536
-11 | -0.156 | 0.07298 | -0.118 | -2.138
-10.5 | -0.113 | 0.06839 | -0.12 | -1.65
-10 | -0.068 | 0.06394 | -0.123 | -1.066
-9.5 | -0.022 | 0.0597 | -0.126 | -0.371
-9 | 0.025 | 0.05557 | -0.131 | 0.449
-8.5 | 0.073 | 0.05149 | -0.135 | 1.42
-8 | 0.123 | 0.04719 | -0.142 | 2.597
-7.5 | 0.173 | 0.04301 | -0.149 | 4.025
-7 | 0.225 | 0.03857 | -0.156 | 5.841
-6.5 | 0.279 | 0.03393 | -0.165 | 8.231
-6 | 0.335 | 0.02959 | -0.173 | 11.324
-5.5 | 0.394 | 0.02506 | -0.182 | 15.715
-5 | 0.456 | 0.02056 | -0.191 | 22.185
-4.5 | 0.524 | 0.01594 | -0.201 | 32.869
-4 | 0.642 | 0.00722 | -0.23 | 88.858
-3.5 | 0.704 | 0.00761 | -0.23 | 92.506
-3 | 0.765 | 0.00803 | -0.23 | 95.279
-2.5 | 0.828 | 0.01039 | -0.229 | 79.725
-2 | 0.889 | 0.01033 | -0.229 | 86.072
-1.5 | 0.95 | 0.01123 | -0.229 | 84.602
-1 | 1.011 | 0.01165 | -0.229 | 86.762
-0.5 | 1.072 | 0.012 | -0.229 | 89.333
0 | 1.119 | 0.01239 | -0.229 | 90.32
0.5 | 1.177 | 0.01279 | -0.229 | 91.998
1 | 1.235 | 0.01321 | -0.229 | 93.453
1.5 | 1.293 | 0.01364 | -0.229 | 94.738
2 | 1.35 | 0.01381 | -0.228 | 97.732
2.5 | 1.407 | 0.01424 | -0.228 | 98.798
3 | 1.463 | 0.01473 | -0.228 | 99.358
3.5 | 1.519 | 0.01524 | -0.228 | 99.688
4 | 1.574 | 0.01576 | -0.227 | 99.892
4.5 | 1.629 | 0.01621 | -0.227 | 100.489
5 | 1.683 | 0.01644 | -0.227 | 102.402
5.5 | 1.736 | 0.01719 | -0.227 | 100.962
6 | 1.787 | 0.01801 | -0.226 | 99.237
6.5 | 1.836 | 0.01885 | -0.226 | 97.42
7 | 1.883 | 0.01981 | -0.225 | 95.05
7.5 | 1.927 | 0.02086 | -0.225 | 92.366
8 | 1.969 | 0.02208 | -0.225 | 89.187
8.5 | 2.008 | 0.02344 | -0.224 | 85.68
9 | 2.043 | 0.02499 | -0.223 | 81.778
9.5 | 2.075 | 0.02686 | -0.223 | 77.276
10 | 2.102 | 0.02942 | -0.222 | 71.452
10.5 | 2.116 | 0.03803 | -0.22 | 55.638
11 | 2.134 | 0.0409 | -0.219 | 52.176
11.5 | 2.148 | 0.04338 | -0.219 | 49.516
12 | 2.158 | 0.04581 | -0.218 | 47.104
12.5 | 2.163 | 0.04842 | -0.217 | 44.668
13 | 2.163 | 0.05116 | -0.216 | 42.285
13.5 | 2.157 | 0.05413 | -0.215 | 39.848
14 | 2.145 | 0.0573 | -0.214 | 37.441
14.5 | 2.129 | 0.06066 | -0.213 | 35.094
15 | 2.107 | 0.06447 | -0.212 | 32.687
15.5 | 2.081 | 0.06851 | -0.21 | 30.371
16 | 2.049 | 0.07292 | -0.209 | 28.105
16.5 | 2.01 | 0.0782 | -0.207 | 25.709
17 | 1.967 | 0.08421 | -0.205 | 23.356
17.5 | 1.918 | 0.09114 | -0.203 | 21.041

## 20. Re 250k Mach 0.10 (2)
BIGFOIL.COM POLAR EXPORT
Joukowsky 13.00% thick 8.00% camber
Joukowsky 13.00% thick 8.00% camber |  |  |  | Cl Max: | 1.8805 | at alpha= | 12 | deg
XFOIL ncrit=9 |  |  |  | L/D Max: | 101.945 | at alpha= | 5 | deg
Re: | 250000 |  |  | Cd Min: | 0.21793 | at alpha= | -20 | deg
Mach: | 0.1 |  |  | Cl=0 at alpha= | -11.7358 | deg
|  |  |  | @ Cl=0.1, Cd= | 0.099442
|  |  |  | @ Cl=0.4, Cd= | 0.017959
|  |  |  | @ Cl=0.6, Cd= | 0.015469
alpha (deg) | Cl | Cd | Cm | Cl/Cd
-20 | -0.3205 | 0.21793 | -0.0446 | -1.4707
-19.5 | -0.308 | 0.21351 | -0.045 | -1.4426
-19 | -0.2992 | 0.20966 | -0.0452 | -1.4271
-18.5 | -0.2948 | 0.20586 | -0.0448 | -1.432
-18 | -0.3009 | 0.20297 | -0.0445 | -1.4825
-17.5 | -0.2987 | 0.19919 | -0.0414 | -1.4996
-17 | -0.3002 | 0.19674 | -0.0384 | -1.5259
-16.5 | -0.2835 | 0.19141 | -0.0415 | -1.4811
-16 | -0.2597 | 0.18362 | -0.0523 | -1.4143
-15.5 | -0.2228 | 0.17567 | -0.0571 | -1.2683
-15 | -0.1914 | 0.16859 | -0.0639 | -1.1353
-14.5 | -0.1719 | 0.16105 | -0.0749 | -1.0674
-14 | -0.1345 | 0.15321 | -0.0784 | -0.87788
-13.5 | -0.1032 | 0.1465 | -0.0845 | -0.70444
-13 | -0.0796 | 0.13829 | -0.0942 | -0.5756
-12.5 | -0.0452 | 0.13182 | -0.0981 | -0.34289
-12 | -0.0167 | 0.125 | -0.1048 | -0.1336
-11.5 | 0.0149 | 0.11705 | -0.1131 | 0.1273
-11 | 0.0574 | 0.11026 | -0.1207 | 0.52059
-10.5 | 0.0706 | 0.1033 | -0.1285 | 0.68345
-10 | 0.1193 | 0.09691 | -0.1339 | 1.231
-9 | 0.181 | 0.08469 | -0.1462 | 2.1372
-8.5 | 0.1742 | 0.07939 | -0.1553 | 2.1942
-8 | 0.224 | 0.07436 | -0.1538 | 3.0124
-7.5 | 0.0784 | 0.0311 | -0.2025 | 2.5209
-7 | 0.149 | 0.02697 | -0.2121 | 5.5247
-6.5 | 0.2174 | 0.02246 | -0.2208 | 9.6794
-6 | 0.2879 | 0.02 | -0.2255 | 14.395
-5.5 | 0.3483 | 0.01899 | -0.227 | 18.3412
-5 | 0.4125 | 0.01771 | -0.2291 | 23.2919
-4.5 | 0.4737 | 0.01681 | -0.2304 | 28.1797
-4 | 0.5369 | 0.016 | -0.2318 | 33.5562
-3.5 | 0.5963 | 0.0155 | -0.2325 | 38.471
-3 | 0.6593 | 0.01497 | -0.2337 | 44.0414
-2.5 | 0.7167 | 0.01473 | -0.2339 | 48.6558
-2 | 0.7805 | 0.01438 | -0.235 | 54.2768
-1.5 | 0.8361 | 0.01426 | -0.2349 | 58.6325
-1 | 0.8961 | 0.0141 | -0.2354 | 63.5532
-0.5 | 0.9544 | 0.01403 | -0.2356 | 68.0257
0 | 1.0106 | 0.01403 | -0.2355 | 72.0314
0.5 | 1.0715 | 0.01397 | -0.2361 | 76.7001
1 | 1.1257 | 0.01404 | -0.2357 | 80.1781
1.5 | 1.1811 | 0.01415 | -0.2354 | 83.47
2 | 1.2395 | 0.01421 | -0.2356 | 87.2273
2.5 | 1.2929 | 0.01433 | -0.2349 | 90.2233
3 | 1.346 | 0.0145 | -0.2342 | 92.8276
3.5 | 1.4 | 0.01461 | -0.2337 | 95.8248
4 | 1.446 | 0.01432 | -0.2311 | 100.9777
4.5 | 1.4973 | 0.01471 | -0.2302 | 101.7879
5 | 1.5465 | 0.01517 | -0.2288 | 101.9446
5.5 | 1.5948 | 0.01565 | -0.2273 | 101.9042
6 | 1.6415 | 0.01617 | -0.2255 | 101.5152
6.5 | 1.6859 | 0.01674 | -0.2232 | 100.7109
7 | 1.7269 | 0.01736 | -0.2204 | 99.4758
7.5 | 1.7634 | 0.01807 | -0.2169 | 97.5872
8 | 1.7927 | 0.01887 | -0.212 | 95.0026
8.5 | 1.8156 | 0.01988 | -0.2062 | 91.328
9 | 1.8315 | 0.02121 | -0.1997 | 86.3508
9.5 | 1.8472 | 0.02285 | -0.1936 | 80.8403
10 | 1.8608 | 0.02487 | -0.1876 | 74.8211
10.5 | 1.8705 | 0.02734 | -0.1817 | 68.4162
11 | 1.8776 | 0.03031 | -0.1761 | 61.9466
11.5 | 1.8802 | 0.03393 | -0.1705 | 55.4141
12 | 1.8805 | 0.03813 | -0.1655 | 49.3181
12.5 | 1.877 | 0.04313 | -0.1609 | 43.5196
13 | 1.8701 | 0.04897 | -0.1568 | 38.1887
13.5 | 1.8596 | 0.05569 | -0.1534 | 33.392
14 | 1.8467 | 0.06325 | -0.1507 | 29.1968
14.5 | 1.8316 | 0.07156 | -0.1487 | 25.5953
15 | 1.8143 | 0.08067 | -0.1476 | 22.4904
15.5 | 1.801 | 0.08962 | -0.1471 | 20.096
16 | 1.7867 | 0.09898 | -0.1473 | 18.0511
16.5 | 1.7748 | 0.10818 | -0.1481 | 16.406
17 | 1.7674 | 0.11681 | -0.1493 | 15.1306

## 21. Re 250k Mach 0.25 (1)
BIGFOIL.COM POLAR EXPORT
Joukowsky 13.00% thick 8.00% camber
Joukowsky 13.00% thick 8.00% camber |  |  |  | Cl Max: | 2.144 | at alpha= | 11.5 | deg
JavaFoil+Calcfoil stall+Eppler ext transition |  |  |  | L/D Max: | 99.385 | at alpha= | 5 | deg
Re: | 250000 |  |  | Cd Min: | 0.00769 | at alpha= | -3.5 | deg
Mach: | 0.25 |  |  | Cl=0 at alpha= | -9.266 | deg
|  |  |  | @ Cl=0.1, Cd= | 0.051324
|  |  |  | @ Cl=0.4, Cd= | 0.02752
|  |  |  | @ Cl=0.6, Cd= | 0.015005
alpha (deg) | Cl | Cd | Cm | Cl/Cd
-20 | -0.285 | 0.29698 | -0.089 | -0.961
-19.5 | -0.315 | 0.26962 | -0.089 | -1.168
-19 | -0.34 | 0.24489 | -0.092 | -1.39
-18.5 | -0.362 | 0.22218 | -0.093 | -1.629
-18 | -0.379 | 0.20327 | -0.093 | -1.865
-17.5 | -0.391 | 0.19181 | -0.095 | -2.04
-17 | -0.398 | 0.17744 | -0.096 | -2.244
-16.5 | -0.401 | 0.16449 | -0.097 | -2.437
-16 | -0.399 | 0.15126 | -0.098 | -2.639
-15.5 | -0.393 | 0.14086 | -0.1 | -2.79
-15 | -0.382 | 0.13202 | -0.102 | -2.897
-14.5 | -0.368 | 0.12324 | -0.104 | -2.982
-14 | -0.348 | 0.11513 | -0.106 | -3.025
-13.5 | -0.325 | 0.10769 | -0.108 | -3.018
-13 | -0.298 | 0.10017 | -0.108 | -2.972
-12.5 | -0.267 | 0.09302 | -0.11 | -2.869
-12 | -0.233 | 0.08695 | -0.112 | -2.676
-11.5 | -0.195 | 0.08128 | -0.114 | -2.404
-11 | -0.155 | 0.07605 | -0.115 | -2.044
-10.5 | -0.113 | 0.07096 | -0.118 | -1.593
-10 | -0.069 | 0.06646 | -0.121 | -1.032
-9.5 | -0.022 | 0.06181 | -0.124 | -0.362
-9 | 0.025 | 0.05754 | -0.128 | 0.439
-8.5 | 0.074 | 0.0533 | -0.134 | 1.394
-8 | 0.124 | 0.0495 | -0.139 | 2.514
-7.5 | 0.176 | 0.0451 | -0.146 | 3.904
-7 | 0.229 | 0.04092 | -0.154 | 5.598
-6.5 | 0.284 | 0.03647 | -0.163 | 7.779
-6 | 0.34 | 0.03196 | -0.172 | 10.652
-5.5 | 0.4 | 0.02752 | -0.181 | 14.526
-5 | 0.462 | 0.02313 | -0.19 | 19.977
-4.5 | 0.528 | 0.01896 | -0.2 | 27.859
-4 | 0.603 | 0.01484 | -0.211 | 40.649
-3.5 | 0.723 | 0.00769 | -0.236 | 93.95
-3 | 0.786 | 0.01003 | -0.235 | 78.416
-2.5 | 0.851 | 0.00995 | -0.235 | 85.606
-2 | 0.914 | 0.01118 | -0.235 | 81.786
-1.5 | 0.977 | 0.01151 | -0.235 | 84.848
-1 | 1.039 | 0.01188 | -0.235 | 87.44
-0.5 | 1.101 | 0.01233 | -0.235 | 89.329
0 | 1.148 | 0.01277 | -0.235 | 89.899
0.5 | 1.208 | 0.0132 | -0.235 | 91.487
1 | 1.267 | 0.01366 | -0.235 | 92.745
1.5 | 1.326 | 0.01412 | -0.235 | 93.912
2 | 1.384 | 0.01432 | -0.234 | 96.661
2.5 | 1.442 | 0.01481 | -0.234 | 97.408
3 | 1.5 | 0.01535 | -0.234 | 97.718
3.5 | 1.557 | 0.01592 | -0.234 | 97.835
4 | 1.613 | 0.01652 | -0.233 | 97.681
4.5 | 1.669 | 0.01706 | -0.233 | 97.83
5 | 1.724 | 0.01735 | -0.233 | 99.385
5.5 | 1.778 | 0.01818 | -0.232 | 97.76
6 | 1.829 | 0.0191 | -0.232 | 95.748
6.5 | 1.878 | 0.02006 | -0.232 | 93.618
7 | 1.925 | 0.02118 | -0.231 | 90.886
7.5 | 1.968 | 0.0224 | -0.231 | 87.885
8 | 2.009 | 0.02381 | -0.23 | 84.353
8.5 | 2.045 | 0.02543 | -0.23 | 80.438
9 | 2.077 | 0.02738 | -0.229 | 75.879
9.5 | 2.104 | 0.0298 | -0.228 | 70.628
10 | 2.123 | 0.0342 | -0.227 | 62.084
10.5 | 2.131 | 0.04257 | -0.225 | 50.053
11 | 2.141 | 0.04534 | -0.224 | 47.23
11.5 | 2.144 | 0.04817 | -0.223 | 44.517
12 | 2.141 | 0.05116 | -0.222 | 41.846
12.5 | 2.13 | 0.05437 | -0.221 | 39.188
13 | 2.113 | 0.05797 | -0.22 | 36.447
13.5 | 2.084 | 0.06177 | -0.219 | 33.748
14 | 2.048 | 0.06607 | -0.218 | 30.994
14.5 | 2.003 | 0.07077 | -0.216 | 28.304
15 | 1.949 | 0.07623 | -0.214 | 25.57
15.5 | 1.886 | 0.08294 | -0.212 | 22.735
16 | 1.809 | 0.09175 | -0.208 | 19.717
16.5 | 1.707 | 0.10633 | -0.201 | 16.058

## 22. Re 250k Mach 0.25 (2)
BIGFOIL.COM POLAR EXPORT
Joukowsky 13.00% thick 8.00% camber
Joukowsky 13.00% thick 8.00% camber |  |  |  | Cl Max: | 1.88 | at alpha= | 11 | deg
XFOIL ncrit=9 |  |  |  | L/D Max: | 228.971 | at alpha= | -0.5 | deg
Re: | 250000 |  |  | Cd Min: | 0.22137 | at alpha= | -20 | deg
Mach: | 0.25 |  |  | Cl=0 at alpha= | -12.0734 | deg
|  |  |  | @ Cl=0.1, Cd= | 0.10466
|  |  |  | @ Cl=0.4, Cd= | 0.0066959
|  |  |  | @ Cl=0.6, Cd= | 0.0050847
alpha (deg) | Cl | Cd | Cm | Cl/Cd
-20 | -0.3214 | 0.22137 | -0.0453 | -1.4519
-19.5 | -0.3098 | 0.21706 | -0.0456 | -1.4273
-19 | -0.3022 | 0.21326 | -0.0455 | -1.417
-18.5 | -0.2993 | 0.20962 | -0.0447 | -1.4278
-17.5 | -0.3036 | 0.20321 | -0.0406 | -1.494
-17 | -0.3018 | 0.20022 | -0.0387 | -1.5073
-16.5 | -0.2674 | 0.1923 | -0.0471 | -1.3905
-16 | -0.2399 | 0.18416 | -0.057 | -1.3027
-15.5 | -0.2047 | 0.17662 | -0.0625 | -1.159
-15 | -0.1713 | 0.16917 | -0.0701 | -1.0126
-14.5 | -0.1492 | 0.16146 | -0.0795 | -0.92407
-14 | -0.1134 | 0.15402 | -0.084 | -0.73627
-13.5 | -0.0795 | 0.14673 | -0.0915 | -0.54181
-13 | -0.0557 | 0.13903 | -0.0993 | -0.40063
-12.5 | -0.0221 | 0.13251 | -0.1039 | -0.16678
-12 | 0.0038 | 0.12533 | -0.1141 | 0.03032
-11.5 | 0.0472 | 0.11719 | -0.1205 | 0.40276
-11 | 0.075 | 0.11151 | -0.1246 | 0.67259
-10.5 | 0.1039 | 0.10359 | -0.135 | 1.003
-10 | 0.1529 | 0.09697 | -0.1418 | 1.5768
-9.5 | 0.1579 | 0.09139 | -0.1494 | 1.7278
-9 | 0.2075 | 0.08553 | -0.1516 | 2.426
-8.5 | 0.2029 | 0.08092 | -0.1595 | 2.5074
-8 | 0.2418 | 0.07579 | -0.1569 | 3.1904
-7.5 | 0.2604 | 0.07201 | -0.1582 | 3.6162
-6 | 0.2645 | 0.02395 | -0.2227 | 11.0438
-5.5 | 0.294 | 0.03744 | -0.1512 | 7.8526
-5 | 0.3969 | 0.00673 | -0.223 | 58.9747
-4.5 | 0.4624 | 0.00601 | -0.2254 | 76.9384
-4 | 0.5276 | 0.00549 | -0.2271 | 96.102
-3.5 | 0.5893 | 0.00516 | -0.2282 | 114.2054
-3 | 0.6547 | 0.0047 | -0.2298 | 139.2979
-2.5 | 0.7135 | 0.00455 | -0.2303 | 156.8132
-2 | 0.7796 | 0.0043 | -0.2317 | 181.3023
-1.5 | 0.8358 | 0.00431 | -0.2315 | 193.9211
-1 | 0.8966 | 0.00423 | -0.2321 | 211.9622
-0.5 | 0.9571 | 0.00418 | -0.2325 | 228.9713
0 | 1.0404 | 0.01447 | -0.2414 | 71.9005
0.5 | 1.0959 | 0.01457 | -0.2408 | 75.2162
1 | 1.1542 | 0.01466 | -0.2406 | 78.7312
1.5 | 1.2169 | 0.01468 | -0.2411 | 82.8951
2 | 1.2707 | 0.01488 | -0.2401 | 85.3965
2.5 | 1.3259 | 0.01508 | -0.2393 | 87.9244
3 | 1.3829 | 0.01525 | -0.2388 | 90.682
3.5 | 1.442 | 0.01537 | -0.2386 | 93.8191
4 | 1.4874 | 0.01529 | -0.2358 | 97.2793
4.5 | 1.5346 | 0.01562 | -0.2333 | 98.2458
5 | 1.5853 | 0.01615 | -0.2316 | 98.161
5.5 | 1.6342 | 0.01671 | -0.2296 | 97.7977
6 | 1.6804 | 0.01732 | -0.2271 | 97.0208
6.5 | 1.7228 | 0.018 | -0.2239 | 95.7111
7 | 1.7594 | 0.01877 | -0.2196 | 93.7347
7.5 | 1.7874 | 0.01966 | -0.214 | 90.9156
8 | 1.8121 | 0.02077 | -0.208 | 87.246
8.5 | 1.8347 | 0.02214 | -0.202 | 82.8681
9 | 1.8475 | 0.02403 | -0.1951 | 76.8831
9.5 | 1.8609 | 0.02624 | -0.1888 | 70.9184
10 | 1.8709 | 0.02896 | -0.1826 | 64.6029
10.5 | 1.8769 | 0.03226 | -0.1766 | 58.1804
11 | 1.88 | 0.03616 | -0.1711 | 51.9912
11.5 | 1.8791 | 0.04083 | -0.1659 | 46.0225
12 | 1.8739 | 0.04639 | -0.1612 | 40.3945
12.5 | 1.8648 | 0.05288 | -0.1572 | 35.2648
13 | 1.8522 | 0.06032 | -0.154 | 30.7062
13.5 | 1.8364 | 0.06869 | -0.1515 | 26.7346
14 | 1.8179 | 0.07796 | -0.15 | 23.3184
14.5 | 1.8011 | 0.08748 | -0.1493 | 20.5887
15 | 1.7849 | 0.09727 | -0.1493 | 18.35
15.5 | 1.771 | 0.10701 | -0.15 | 16.5499
16 | 1.7598 | 0.1165 | -0.1513 | 15.1056

## 23. Re 250k Mach 0.50 (1)
BIGFOIL.COM POLAR EXPORT
Joukowsky 13.00% thick 8.00% camber
Joukowsky 13.00% thick 8.00% camber |  |  |  | Cl Max: | 2.13 | at alpha= | 8 | deg
JavaFoil+Calcfoil stall+Eppler ext transition |  |  |  | L/D Max: | 89.882 | at alpha= | 2 | deg
Re: | 250000 |  |  | Cd Min: | 0.01202 | at alpha= | -2.5 | deg
Mach: | 0.5 |  |  | Cl=0 at alpha= | -9.3056 | deg
|  |  |  | @ Cl=0.1, Cd= | 0.061695
|  |  |  | @ Cl=0.4, Cd= | 0.04006
|  |  |  | @ Cl=0.6, Cd= | 0.028955
alpha (deg) | Cl | Cd | Cm | Cl/Cd
-20 | -0.639 | 0.26834 | -0.145 | -2.38
-19.5 | -0.608 | 0.25945 | -0.145 | -2.345
-19 | -0.578 | 0.25424 | -0.145 | -2.274
-18.5 | -0.547 | 0.25702 | -0.141 | -2.128
-18 | -0.517 | 0.25027 | -0.142 | -2.065
-17.5 | -0.487 | 0.24146 | -0.142 | -2.016
-17 | -0.456 | 0.22975 | -0.139 | -1.985
-16.5 | -0.426 | 0.22557 | -0.139 | -1.889
-16 | -0.396 | 0.22044 | -0.138 | -1.797
-15.5 | -0.366 | 0.20897 | -0.135 | -1.751
-15 | -0.336 | 0.20249 | -0.135 | -1.66
-14.5 | -0.306 | 0.19508 | -0.135 | -1.571
-14 | -0.276 | 0.19377 | -0.13 | -1.426
-13.5 | -0.247 | 0.18745 | -0.13 | -1.317
-13 | -0.218 | 0.18139 | -0.131 | -1.199
-12.5 | -0.188 | 0.17199 | -0.126 | -1.093
-12 | -0.159 | 0.16434 | -0.126 | -0.966
-11.5 | -0.129 | 0.15692 | -0.121 | -0.824
-11 | -0.1 | 0.14693 | -0.121 | -0.683
-10.5 | -0.071 | 0.13441 | -0.116 | -0.53
-10 | -0.042 | 0.12835 | -0.112 | -0.33
-9.5 | -0.014 | 0.11561 | -0.111 | -0.118
-9 | 0.022 | 0.0744 | -0.112 | 0.299
-8.5 | 0.073 | 0.06467 | -0.12 | 1.127
-8 | 0.128 | 0.05861 | -0.127 | 2.181
-7.5 | 0.185 | 0.05335 | -0.135 | 3.47
-7 | 0.244 | 0.04895 | -0.143 | 4.981
-6.5 | 0.303 | 0.04486 | -0.151 | 6.764
-6 | 0.365 | 0.04066 | -0.163 | 8.971
-5.5 | 0.428 | 0.03958 | -0.175 | 10.824
-5 | 0.494 | 0.03464 | -0.186 | 14.264
-4.5 | 0.563 | 0.03104 | -0.198 | 18.129
-4 | 0.634 | 0.02704 | -0.208 | 23.46
-3.5 | 0.71 | 0.02337 | -0.218 | 30.37
-3 | 0.791 | 0.01974 | -0.229 | 40.061
-2.5 | 0.952 | 0.01202 | -0.262 | 79.22
-2 | 1.022 | 0.01245 | -0.262 | 82.048
-1.5 | 1.092 | 0.01291 | -0.262 | 84.548
-1 | 1.162 | 0.01341 | -0.262 | 86.625
-0.5 | 1.231 | 0.01393 | -0.262 | 88.376
0 | 1.274 | 0.01465 | -0.261 | 86.93
0.5 | 1.339 | 0.01527 | -0.261 | 87.705
1 | 1.404 | 0.01592 | -0.261 | 88.2
1.5 | 1.468 | 0.01662 | -0.261 | 88.379
2 | 1.532 | 0.01705 | -0.26 | 89.882
2.5 | 1.595 | 0.01784 | -0.26 | 89.392
3 | 1.657 | 0.01866 | -0.26 | 88.809
3.5 | 1.719 | 0.0196 | -0.259 | 87.694
4 | 1.779 | 0.02064 | -0.259 | 86.219
4.5 | 1.838 | 0.02163 | -0.258 | 84.986
5 | 1.896 | 0.02283 | -0.258 | 83.024
5.5 | 1.951 | 0.02423 | -0.257 | 80.506
6 | 2.001 | 0.02553 | -0.257 | 78.385
6.5 | 2.046 | 0.02742 | -0.256 | 74.612
7 | 2.084 | 0.02963 | -0.255 | 70.351
7.5 | 2.113 | 0.03229 | -0.254 | 65.44
8 | 2.13 | 0.03576 | -0.253 | 59.56
8.5 | 2.129 | 0.04125 | -0.252 | 51.6
9 | 2.092 | 0.05537 | -0.249 | 37.781
9.5 | 2.029 | 0.06159 | -0.247 | 32.945
10 | 1.876 | 0.06905 | -0.245 | 27.163
10.5 | 1.059 | 0.11991 | -0.092 | 8.827
11 | 1.084 | 0.15107 | -0.104 | 7.177
11.5 | 1.111 | 0.16564 | -0.115 | 6.706
12 | 1.136 | 0.17623 | -0.121 | 6.449
12.5 | 1.162 | 0.18921 | -0.125 | 6.142
13 | 1.188 | 0.20078 | -0.13 | 5.917

## 24. Re 250k Mach 0.50 (2)
BIGFOIL.COM POLAR EXPORT
Joukowsky 13.00% thick 8.00% camber
Joukowsky 13.00% thick 8.00% camber |  |  |  | Cl Max: | 1.8637 | at alpha= | 9.5 | deg
XFOIL ncrit=9 |  |  |  | L/D Max: | 75.3431 | at alpha= | 3 | deg
Re: | 250000 |  |  | Cd Min: | 0.24029 | at alpha= | -20 | deg
Mach: | 0.5 |  |  | Cl=0 at alpha= | -13.5721 | deg
|  |  |  | @ Cl=0.1, Cd= | 0.12965
|  |  |  | @ Cl=0.4, Cd= | 0.043086
|  |  |  | @ Cl=0.6, Cd= | 0.021424
alpha (deg) | Cl | Cd | Cm | Cl/Cd
-20 | -0.3365 | 0.24029 | -0.0474 | -1.4004
-19.5 | -0.3296 | 0.23624 | -0.0467 | -1.3952
-19 | -0.3264 | 0.23252 | -0.0452 | -1.4038
-18.5 | -0.3278 | 0.22912 | -0.0438 | -1.4307
-18 | -0.3249 | 0.22496 | -0.0426 | -1.4443
-17.5 | -0.2834 | 0.21583 | -0.0517 | -1.3131
-17 | -0.2447 | 0.20701 | -0.061 | -1.1821
-16 | -0.1678 | 0.18943 | -0.0796 | -0.88582
-15.5 | -0.1344 | 0.18173 | -0.0866 | -0.73956
-15 | -0.1012 | 0.17384 | -0.0978 | -0.58214
-14.5 | -0.0655 | 0.16539 | -0.1023 | -0.39603
-14 | -0.0279 | 0.15765 | -0.11 | -0.17697
-13.5 | 0.0047 | 0.14982 | -0.1212 | 0.031371
-13 | 0.0385 | 0.14246 | -0.124 | 0.27025
-12.5 | 0.0776 | 0.13476 | -0.1324 | 0.57584
-12 | 0.1127 | 0.12676 | -0.143 | 0.88908
-11.5 | 0.1456 | 0.12058 | -0.1456 | 1.2075
-11 | 0.1709 | 0.1146 | -0.1558 | 1.4913
-10.5 | 0.2072 | 0.10728 | -0.158 | 1.9314
-10 | 0.244 | 0.10121 | -0.1633 | 2.4108
-9 | 0.2985 | 0.09016 | -0.1711 | 3.3108
-8.5 | 0.2966 | 0.08715 | -0.1735 | 3.4033
-8 | 0.3208 | 0.08157 | -0.1728 | 3.9328
-7.5 | 0.3561 | 0.07692 | -0.1749 | 4.6295
-6.5 | 0.3735 | 0.06921 | -0.1734 | 5.3966
-6 | 0.3653 | 0.06683 | -0.1722 | 5.4661
-5.5 | 0.3546 | 0.05844 | -0.1744 | 6.0678
-5 | 0.3694 | 0.05419 | -0.1739 | 6.8168
-4.5 | 0.3708 | 0.04748 | -0.1795 | 7.8096
-4 | 0.4116 | 0.04134 | -0.1889 | 9.9565
-3.5 | 0.6078 | 0.0206 | -0.2522 | 29.5049
-3 | 0.6872 | 0.01936 | -0.2552 | 35.4959
-2.5 | 0.7746 | 0.01828 | -0.2587 | 42.3742
-2 | 0.8402 | 0.01805 | -0.2584 | 46.5485
-1.5 | 0.9148 | 0.01774 | -0.2594 | 51.5671
-1 | 0.9907 | 0.01749 | -0.2604 | 56.6438
-0.5 | 1.052 | 0.01764 | -0.2592 | 59.6372
0 | 1.12 | 0.01775 | -0.2589 | 63.0986
0.5 | 1.1967 | 0.01765 | -0.2599 | 67.8017
1 | 1.2519 | 0.01814 | -0.2575 | 69.0132
1.5 | 1.3093 | 0.0186 | -0.2553 | 70.3925
2 | 1.3711 | 0.01899 | -0.2537 | 72.2012
2.5 | 1.44 | 0.01923 | -0.2531 | 74.883
3 | 1.4933 | 0.01982 | -0.2499 | 75.3431
3.5 | 1.5345 | 0.02063 | -0.2447 | 74.382
4 | 1.5761 | 0.02157 | -0.2397 | 73.0691
4.5 | 1.6189 | 0.02258 | -0.235 | 71.6962
5 | 1.6476 | 0.02335 | -0.2277 | 70.561
5.5 | 1.6851 | 0.02493 | -0.2224 | 67.5933
6 | 1.7188 | 0.02678 | -0.2167 | 64.1822
6.5 | 1.749 | 0.02894 | -0.2109 | 60.4354
7 | 1.7766 | 0.03141 | -0.205 | 56.5616
7.5 | 1.8025 | 0.03415 | -0.1992 | 52.7818
8 | 1.8297 | 0.03698 | -0.1937 | 49.4781
8.5 | 1.8408 | 0.04115 | -0.1876 | 44.7339
9 | 1.8478 | 0.046 | -0.1818 | 40.1696
9.5 | 1.8637 | 0.05045 | -0.1768 | 36.9415
10 | 1.86 | 0.05713 | -0.1722 | 32.5573
10.5 | 1.8605 | 0.06385 | -0.1682 | 29.1386
11 | 1.8571 | 0.07135 | -0.1649 | 26.028
11.5 | 1.8453 | 0.0803 | -0.1626 | 22.9801
12 | 1.8301 | 0.09013 | -0.1613 | 20.3051
12.5 | 1.8127 | 0.10066 | -0.1611 | 18.0081
13 | 1.7948 | 0.11164 | -0.162 | 16.0767
13.5 | 1.7778 | 0.12281 | -0.1639 | 14.476
14 | 1.7651 | 0.13381 | -0.1666 | 13.1911
14.5 | 1.7557 | 0.14449 | -0.1698 | 12.151

## 25. Re 500k Mach 0.00 (1)
BIGFOIL.COM POLAR EXPORT
Joukowsky 13.00% thick 8.00% camber
Joukowsky 13.00% thick 8.00% camber |  |  |  | Cl Max: | 2.18 | at alpha= | 13 | deg
JavaFoil+Calcfoil stall+Eppler ext transition |  |  |  | L/D Max: | 129.444 | at alpha= | 5 | deg
Re: | 500000 |  |  | Cd Min: | 0.00553 | at alpha= | -5 | deg
Mach: | 0 |  |  | Cl=0 at alpha= | -9.266 | deg
|  |  |  | @ Cl=0.1, Cd= | 0.03908
|  |  |  | @ Cl=0.4, Cd= | 0.015643
|  |  |  | @ Cl=0.6, Cd= | 0.0057605
alpha (deg) | Cl | Cd | Cm | Cl/Cd
-20 | -0.573 | 0.18569 | -0.106 | -3.086
-19.5 | -0.57 | 0.17649 | -0.107 | -3.229
-19 | -0.565 | 0.16843 | -0.108 | -3.352
-18.5 | -0.558 | 0.1606 | -0.109 | -3.472
-18 | -0.548 | 0.15134 | -0.11 | -3.621
-17.5 | -0.536 | 0.1436 | -0.112 | -3.732
-17 | -0.521 | 0.13653 | -0.113 | -3.814
-16.5 | -0.503 | 0.12927 | -0.114 | -3.893
-16 | -0.483 | 0.12158 | -0.116 | -3.977
-15.5 | -0.461 | 0.11531 | -0.117 | -4
-15 | -0.436 | 0.1086 | -0.119 | -4.019
-14.5 | -0.409 | 0.10231 | -0.12 | -4.001
-14 | -0.38 | 0.09634 | -0.121 | -3.941
-13.5 | -0.348 | 0.09068 | -0.124 | -3.837
-13 | -0.314 | 0.08506 | -0.125 | -3.689
-12.5 | -0.278 | 0.07965 | -0.128 | -3.486
-12 | -0.239 | 0.07477 | -0.129 | -3.201
-11.5 | -0.199 | 0.06965 | -0.133 | -2.863
-11 | -0.158 | 0.06491 | -0.136 | -2.427
-10.5 | -0.114 | 0.0601 | -0.14 | -1.898
-10 | -0.069 | 0.05526 | -0.145 | -1.248
-9.5 | -0.022 | 0.05067 | -0.149 | -0.444
-9 | 0.025 | 0.04597 | -0.154 | 0.552
-8.5 | 0.075 | 0.04142 | -0.16 | 1.802
-8 | 0.125 | 0.03674 | -0.166 | 3.415
-7.5 | 0.178 | 0.03233 | -0.172 | 5.501
-7 | 0.232 | 0.02777 | -0.178 | 8.364
-6.5 | 0.289 | 0.02343 | -0.185 | 12.326
-6 | 0.348 | 0.01934 | -0.192 | 17.981
-5.5 | 0.412 | 0.01479 | -0.201 | 27.838
-5 | 0.516 | 0.00553 | -0.228 | 93.306
-4.5 | 0.577 | 0.00569 | -0.228 | 101.504
-4 | 0.639 | 0.00588 | -0.228 | 108.655
-3.5 | 0.7 | 0.00616 | -0.229 | 113.678
-3 | 0.761 | 0.00652 | -0.229 | 116.727
-2.5 | 0.824 | 0.00695 | -0.229 | 118.652
-2 | 0.885 | 0.0074 | -0.229 | 119.592
-1.5 | 0.945 | 0.00937 | -0.229 | 100.943
-1 | 1.006 | 0.00993 | -0.229 | 101.311
-0.5 | 1.066 | 0.00994 | -0.229 | 107.315
0 | 1.118 | 0.00992 | -0.229 | 112.645
0.5 | 1.176 | 0.00988 | -0.229 | 119.106
1 | 1.234 | 0.0098 | -0.229 | 125.975
1.5 | 1.292 | 0.01096 | -0.228 | 117.908
2 | 1.35 | 0.0113 | -0.228 | 119.46
2.5 | 1.407 | 0.01141 | -0.228 | 123.304
3 | 1.463 | 0.01178 | -0.228 | 124.224
3.5 | 1.519 | 0.01219 | -0.228 | 124.662
4 | 1.575 | 0.0126 | -0.228 | 125.007
4.5 | 1.63 | 0.01296 | -0.227 | 125.782
5 | 1.684 | 0.01301 | -0.227 | 129.444
5.5 | 1.737 | 0.01361 | -0.227 | 127.639
6 | 1.789 | 0.01428 | -0.226 | 125.232
6.5 | 1.838 | 0.01499 | -0.226 | 122.648
7 | 1.885 | 0.01577 | -0.226 | 119.543
7.5 | 1.93 | 0.01665 | -0.225 | 115.925
8 | 1.972 | 0.01764 | -0.225 | 111.803
8.5 | 2.012 | 0.01877 | -0.224 | 107.174
9 | 2.048 | 0.02008 | -0.224 | 101.994
9.5 | 2.081 | 0.02166 | -0.223 | 96.077
10 | 2.108 | 0.02382 | -0.223 | 88.496
10.5 | 2.122 | 0.03179 | -0.221 | 66.751
11 | 2.142 | 0.03467 | -0.22 | 61.764
11.5 | 2.158 | 0.03679 | -0.219 | 58.644
12 | 2.169 | 0.03886 | -0.218 | 55.822
12.5 | 2.177 | 0.04101 | -0.217 | 53.088
13 | 2.18 | 0.04329 | -0.217 | 50.36
13.5 | 2.177 | 0.04567 | -0.216 | 47.676
14 | 2.17 | 0.04813 | -0.215 | 45.075
14.5 | 2.157 | 0.05087 | -0.214 | 42.412
15 | 2.141 | 0.05388 | -0.213 | 39.734
15.5 | 2.12 | 0.05695 | -0.212 | 37.227
16 | 2.094 | 0.06052 | -0.211 | 34.601
16.5 | 2.063 | 0.06417 | -0.21 | 32.144
17 | 2.027 | 0.0684 | -0.208 | 29.636
17.5 | 1.988 | 0.07294 | -0.207 | 27.255
18 | 1.946 | 0.0779 | -0.205 | 24.981

## 26. Re 500k Mach 0.00 (2)
BIGFOIL.COM POLAR EXPORT
Joukowsky 13.00% thick 8.00% camber
Joukowsky 13.00% thick 8.00% camber |  |  |  | Cl Max: | 1.8922 | at alpha= | 12.5 | deg
XFOIL ncrit=9 |  |  |  | L/D Max: | 138.89 | at alpha= | 4.5 | deg
Re: | 500000 |  |  | Cd Min: | 0.21654 | at alpha= | -20 | deg
Mach: | 0 |  |  | Cl=0 at alpha= | -9.7374 | deg
|  |  |  | @ Cl=0.1, Cd= | 0.060607
|  |  |  | @ Cl=0.4, Cd= | 0.011396
|  |  |  | @ Cl=0.6, Cd= | 0.010327
alpha (deg) | Cl | Cd | Cm | Cl/Cd
-20 | -0.3198 | 0.21654 | -0.0428 | -1.4769
-19.5 | -0.312 | 0.21202 | -0.0433 | -1.4716
-19 | -0.3158 | 0.20691 | -0.0437 | -1.5263
-18.5 | -0.3135 | 0.20415 | -0.0405 | -1.5356
-18 | -0.2857 | 0.19796 | -0.0463 | -1.4432
-17.5 | -0.2547 | 0.19082 | -0.0536 | -1.3348
-17 | -0.2325 | 0.18111 | -0.0631 | -1.2838
-16.5 | -0.2006 | 0.1748 | -0.0676 | -1.1476
-16 | -0.1708 | 0.16822 | -0.0738 | -1.0153
-15.5 | -0.1433 | 0.16032 | -0.0811 | -0.89384
-15 | -0.1175 | 0.15195 | -0.0883 | -0.77328
-14.5 | -0.0886 | 0.1462 | -0.093 | -0.60602
-14 | -0.0617 | 0.13894 | -0.0993 | -0.44408
-13.5 | -0.038 | 0.13027 | -0.1068 | -0.2917
-13 | -0.0018 | 0.1242 | -0.1131 | -0.014493
-12 | 0.0544 | 0.10942 | -0.1271 | 0.49717
-11.5 | 0.0941 | 0.10317 | -0.1348 | 0.91209
-10.5 | -0.1156 | 0.04525 | -0.1718 | -2.5547
-10 | -0.0568 | 0.04729 | -0.1693 | -1.2011
-9 | 0.1595 | 0.06566 | -0.1605 | 2.4292
-8.5 | 0.1914 | 0.06447 | -0.1605 | 2.9688
-8 | 0.0811 | 0.01541 | -0.2238 | 5.2628
-7.5 | 0.1405 | 0.01446 | -0.2255 | 9.7165
-7 | 0.2015 | 0.01344 | -0.2273 | 14.9926
-6.5 | 0.2613 | 0.01284 | -0.2285 | 20.3505
-6 | 0.322 | 0.01213 | -0.2298 | 26.5458
-5.5 | 0.382 | 0.01153 | -0.2309 | 33.131
-5 | 0.4425 | 0.01108 | -0.232 | 39.9368
-4.5 | 0.5016 | 0.01075 | -0.2326 | 46.6605
-4 | 0.5616 | 0.01051 | -0.2334 | 53.4348
-3.5 | 0.6202 | 0.01023 | -0.2339 | 60.6256
-3 | 0.6796 | 0.01001 | -0.2346 | 67.8921
-2.5 | 0.7382 | 0.00983 | -0.2351 | 75.0966
-2 | 0.7964 | 0.00974 | -0.2355 | 81.7659
-1.5 | 0.8547 | 0.00971 | -0.2358 | 88.0227
-1 | 0.9115 | 0.00968 | -0.2359 | 94.1632
-0.5 | 0.9689 | 0.0097 | -0.2361 | 99.8866
0 | 1.0256 | 0.00974 | -0.2361 | 105.2977
0.5 | 1.0815 | 0.00981 | -0.2361 | 110.2446
1 | 1.1373 | 0.00993 | -0.236 | 114.5317
1.5 | 1.1925 | 0.01006 | -0.2358 | 118.5388
2 | 1.2468 | 0.01018 | -0.2354 | 122.4754
2.5 | 1.3008 | 0.01037 | -0.235 | 125.4388
3 | 1.3541 | 0.01059 | -0.2345 | 127.8659
3.5 | 1.4064 | 0.0108 | -0.2338 | 130.2222
4 | 1.4579 | 0.01099 | -0.233 | 132.657
4.5 | 1.5014 | 0.01081 | -0.2305 | 138.8899
5 | 1.5501 | 0.01122 | -0.2292 | 138.1551
5.5 | 1.5967 | 0.01169 | -0.2275 | 136.5868
6 | 1.6408 | 0.01221 | -0.2253 | 134.3817
6.5 | 1.6815 | 0.01278 | -0.2226 | 131.5728
7 | 1.7151 | 0.01343 | -0.2185 | 127.7066
7.5 | 1.745 | 0.01424 | -0.2139 | 122.5421
8 | 1.7713 | 0.01529 | -0.2089 | 115.847
8.5 | 1.7978 | 0.01645 | -0.2043 | 109.2888
9 | 1.8206 | 0.01792 | -0.1993 | 101.596
9.5 | 1.8413 | 0.01966 | -0.1944 | 93.6572
10 | 1.8574 | 0.02184 | -0.1892 | 85.0458
10.5 | 1.8724 | 0.02431 | -0.1842 | 77.0218
11 | 1.8828 | 0.02731 | -0.1792 | 68.9418
11.5 | 1.8888 | 0.03091 | -0.1742 | 61.1064
12 | 1.8921 | 0.03507 | -0.1695 | 53.9521
12.5 | 1.8922 | 0.03987 | -0.1651 | 47.4592
13 | 1.8902 | 0.04525 | -0.1613 | 41.7724
13.5 | 1.8867 | 0.05117 | -0.1579 | 36.8712
14 | 1.8814 | 0.05768 | -0.1552 | 32.6179
14.5 | 1.8784 | 0.06426 | -0.1531 | 29.2312
15 | 1.8721 | 0.07159 | -0.1514 | 26.1503
15.5 | 1.866 | 0.07922 | -0.1504 | 23.5547
16 | 1.8597 | 0.08713 | -0.1498 | 21.344
16.5 | 1.8538 | 0.0952 | -0.1498 | 19.4727
17 | 1.8492 | 0.10324 | -0.1502 | 17.9117
17.5 | 1.8423 | 0.11172 | -0.1512 | 16.4903

## 27. Re 500k Mach 0.10 (1)
BIGFOIL.COM POLAR EXPORT
Joukowsky 13.00% thick 8.00% camber
Joukowsky 13.00% thick 8.00% camber |  |  |  | Cl Max: | 2.175 | at alpha= | 12.5 | deg
JavaFoil+Calcfoil stall+Eppler ext transition |  |  |  | L/D Max: | 128.703 | at alpha= | 5 | deg
Re: | 500000 |  |  | Cd Min: | 0.00554 | at alpha= | -5 | deg
Mach: | 0.1 |  |  | Cl=0 at alpha= | -9.2604 | deg
|  |  |  | @ Cl=0.1, Cd= | 0.039806
|  |  |  | @ Cl=0.4, Cd= | 0.016381
|  |  |  | @ Cl=0.6, Cd= | 0.0057613
alpha (deg) | Cl | Cd | Cm | Cl/Cd
-20 | -0.545 | 0.19009 | -0.104 | -2.869
-19.5 | -0.545 | 0.18042 | -0.106 | -3.022
-19 | -0.543 | 0.17178 | -0.107 | -3.16
-18.5 | -0.538 | 0.16258 | -0.108 | -3.31
-18 | -0.531 | 0.15488 | -0.11 | -3.431
-17.5 | -0.521 | 0.14634 | -0.11 | -3.563
-17 | -0.509 | 0.13865 | -0.113 | -3.669
-16.5 | -0.493 | 0.13084 | -0.114 | -3.769
-16 | -0.475 | 0.12328 | -0.114 | -3.853
-15.5 | -0.454 | 0.11668 | -0.116 | -3.893
-15 | -0.431 | 0.11026 | -0.118 | -3.909
-14.5 | -0.405 | 0.10363 | -0.119 | -3.91
-14 | -0.377 | 0.09739 | -0.121 | -3.868
-13.5 | -0.346 | 0.0915 | -0.123 | -3.778
-13 | -0.312 | 0.08617 | -0.124 | -3.624
-12.5 | -0.277 | 0.08054 | -0.127 | -3.436
-12 | -0.239 | 0.07537 | -0.13 | -3.171
-11.5 | -0.199 | 0.07042 | -0.132 | -2.828
-11 | -0.158 | 0.0654 | -0.136 | -2.41
-10.5 | -0.114 | 0.06058 | -0.14 | -1.884
-10 | -0.069 | 0.05592 | -0.144 | -1.235
-9.5 | -0.023 | 0.0513 | -0.148 | -0.439
-9 | 0.025 | 0.04662 | -0.154 | 0.545
-8.5 | 0.075 | 0.04212 | -0.159 | 1.776
-8 | 0.126 | 0.0374 | -0.165 | 3.362
-7.5 | 0.178 | 0.03288 | -0.172 | 5.424
-7 | 0.233 | 0.02831 | -0.178 | 8.224
-6.5 | 0.289 | 0.02396 | -0.185 | 12.081
-6 | 0.349 | 0.01987 | -0.192 | 17.537
-5.5 | 0.412 | 0.01556 | -0.201 | 26.474
-5 | 0.518 | 0.00554 | -0.229 | 93.572
-4.5 | 0.58 | 0.0057 | -0.229 | 101.812
-4 | 0.642 | 0.00589 | -0.23 | 109.061
-3.5 | 0.704 | 0.00617 | -0.23 | 114.007
-3 | 0.765 | 0.00653 | -0.23 | 117.107
-2.5 | 0.828 | 0.00696 | -0.23 | 118.994
-2 | 0.889 | 0.00742 | -0.23 | 119.881
-1.5 | 0.95 | 0.00941 | -0.23 | 100.99
-1 | 1.011 | 0.00999 | -0.23 | 101.248
-0.5 | 1.072 | 0.00964 | -0.23 | 111.176
0 | 1.123 | 0.00962 | -0.23 | 116.832
0.5 | 1.182 | 0.00994 | -0.23 | 118.965
1 | 1.24 | 0.01067 | -0.23 | 116.273
1.5 | 1.298 | 0.01102 | -0.23 | 117.781
2 | 1.356 | 0.01136 | -0.229 | 119.316
2.5 | 1.413 | 0.01148 | -0.229 | 123.101
3 | 1.47 | 0.01187 | -0.229 | 123.893
3.5 | 1.526 | 0.01228 | -0.229 | 124.34
4 | 1.582 | 0.01272 | -0.229 | 124.397
4.5 | 1.637 | 0.01307 | -0.228 | 125.303
5 | 1.692 | 0.01314 | -0.228 | 128.703
5.5 | 1.745 | 0.01377 | -0.228 | 126.752
6 | 1.797 | 0.01445 | -0.227 | 124.357
6.5 | 1.846 | 0.01515 | -0.227 | 121.809
7 | 1.893 | 0.01596 | -0.227 | 118.63
7.5 | 1.938 | 0.01687 | -0.226 | 114.897
8 | 1.98 | 0.0179 | -0.226 | 110.624
8.5 | 2.019 | 0.01907 | -0.225 | 105.904
9 | 2.055 | 0.02042 | -0.225 | 100.628
9.5 | 2.087 | 0.02206 | -0.224 | 94.599
10 | 2.113 | 0.02436 | -0.223 | 86.771
10.5 | 2.126 | 0.03267 | -0.221 | 65.081
11 | 2.145 | 0.0353 | -0.221 | 60.761
11.5 | 2.159 | 0.03749 | -0.22 | 57.589
12 | 2.169 | 0.03963 | -0.219 | 54.738
12.5 | 2.175 | 0.04185 | -0.218 | 51.966
13 | 2.175 | 0.04419 | -0.217 | 49.233
13.5 | 2.17 | 0.04664 | -0.217 | 46.519
14 | 2.159 | 0.04935 | -0.216 | 43.75
14.5 | 2.143 | 0.05218 | -0.215 | 41.073
15 | 2.123 | 0.05528 | -0.214 | 38.394
15.5 | 2.097 | 0.05864 | -0.213 | 35.771
16 | 2.067 | 0.06219 | -0.212 | 33.243
16.5 | 2.031 | 0.06624 | -0.21 | 30.657
17 | 1.99 | 0.07078 | -0.209 | 28.112
17.5 | 1.946 | 0.07558 | -0.207 | 25.742

## 28. Re 500k Mach 0.10 (2)
BIGFOIL.COM POLAR EXPORT
Joukowsky 13.00% thick 8.00% camber
Joukowsky 13.00% thick 8.00% camber |  |  |  | Cl Max: | 1.8914 | at alpha= | 12 | deg
XFOIL ncrit=9 |  |  |  | L/D Max: | 137.363 | at alpha= | 5 | deg
Re: | 500000 |  |  | Cd Min: | 0.21716 | at alpha= | -20 | deg
Mach: | 0.1 |  |  | Cl=0 at alpha= | -8.6357 | deg
|  |  |  | @ Cl=0.1, Cd= | 0.015565
|  |  |  | @ Cl=0.4, Cd= | 0.011504
|  |  |  | @ Cl=0.6, Cd= | 0.010378
alpha (deg) | Cl | Cd | Cm | Cl/Cd
-20 | -0.3201 | 0.21716 | -0.0429 | -1.474
-19.5 | -0.3125 | 0.21267 | -0.0434 | -1.4694
-19 | -0.3168 | 0.20772 | -0.0437 | -1.5251
-18.5 | -0.3146 | 0.20491 | -0.0403 | -1.5353
-18 | -0.2832 | 0.1982 | -0.0472 | -1.4289
-17.5 | -0.2519 | 0.19101 | -0.0545 | -1.3188
-17 | -0.2294 | 0.18135 | -0.064 | -1.265
-16.5 | -0.1975 | 0.17499 | -0.0685 | -1.1286
-16 | -0.1673 | 0.16837 | -0.0748 | -0.99364
-15.5 | -0.1401 | 0.16027 | -0.0824 | -0.87415
-15 | -0.1132 | 0.15207 | -0.0895 | -0.74439
-14.5 | -0.0848 | 0.14634 | -0.094 | -0.57947
-14 | -0.0578 | 0.1389 | -0.1006 | -0.41613
-13.5 | -0.0331 | 0.13037 | -0.1081 | -0.25389
-13 | 0.0037 | 0.12423 | -0.1146 | 0.029783
-12 | 0.0602 | 0.10948 | -0.1285 | 0.54987
-11.5 | 0.0973 | 0.10345 | -0.1354 | 0.94055
-10.5 | 0.1542 | 0.09059 | -0.1478 | 1.7022
-10 | -0.1629 | 0.03127 | -0.1894 | -5.2095
-9.5 | -0.1072 | 0.02295 | -0.2094 | -4.671
-9 | -0.0427 | 0.01933 | -0.2181 | -2.209
-8.5 | 0.0159 | 0.01738 | -0.2214 | 0.91484
-8 | 0.0785 | 0.01605 | -0.2243 | 4.891
-7.5 | 0.1384 | 0.0147 | -0.2263 | 9.415
-7 | 0.2006 | 0.01364 | -0.2283 | 14.7067
-6.5 | 0.2606 | 0.01297 | -0.2295 | 20.0925
-6 | 0.3223 | 0.01224 | -0.2309 | 26.3317
-5.5 | 0.3826 | 0.01162 | -0.232 | 32.926
-5 | 0.4439 | 0.01121 | -0.233 | 39.5986
-4.5 | 0.503 | 0.01088 | -0.2336 | 46.2316
-4 | 0.5636 | 0.01055 | -0.2345 | 53.4218
-3.5 | 0.6229 | 0.01027 | -0.235 | 60.6524
-3 | 0.6824 | 0.0101 | -0.2356 | 67.5644
-2.5 | 0.7418 | 0.0099 | -0.2362 | 74.9293
-2 | 0.8003 | 0.00979 | -0.2365 | 81.7467
-1.5 | 0.8591 | 0.00976 | -0.2369 | 88.0225
-1 | 0.9163 | 0.00973 | -0.237 | 94.1727
-0.5 | 0.9738 | 0.00975 | -0.2371 | 99.8769
0 | 1.0312 | 0.00982 | -0.2372 | 105.0102
0.5 | 1.0872 | 0.00987 | -0.2371 | 110.152
1 | 1.1433 | 0.00998 | -0.237 | 114.5591
1.5 | 1.1991 | 0.01014 | -0.2368 | 118.2544
2 | 1.2535 | 0.01026 | -0.2364 | 122.1735
2.5 | 1.3076 | 0.01044 | -0.2359 | 125.249
3 | 1.3612 | 0.01066 | -0.2354 | 127.6923
3.5 | 1.4139 | 0.01091 | -0.2347 | 129.5967
4 | 1.4654 | 0.01111 | -0.2338 | 131.8992
4.5 | 1.5141 | 0.01109 | -0.2323 | 136.5284
5 | 1.5577 | 0.01134 | -0.2297 | 137.3633
5.5 | 1.6042 | 0.01182 | -0.2279 | 135.7191
6 | 1.648 | 0.01235 | -0.2256 | 133.4413
6.5 | 1.6874 | 0.01294 | -0.2225 | 130.4019
7 | 1.7201 | 0.01363 | -0.2181 | 126.1996
7.5 | 1.7493 | 0.01451 | -0.2134 | 120.5582
8 | 1.7762 | 0.01559 | -0.2084 | 113.932
8.5 | 1.8026 | 0.01681 | -0.2037 | 107.2338
9 | 1.8236 | 0.01843 | -0.1985 | 98.9474
9.5 | 1.8451 | 0.02021 | -0.1936 | 91.2964
10 | 1.8606 | 0.02251 | -0.1884 | 82.6566
10.5 | 1.8738 | 0.02519 | -0.1832 | 74.3867
11 | 1.8836 | 0.02835 | -0.1782 | 66.4409
11.5 | 1.8893 | 0.03211 | -0.1732 | 58.8384
12 | 1.8914 | 0.03652 | -0.1686 | 51.7908
12.5 | 1.8906 | 0.04158 | -0.1643 | 45.469
13 | 1.8881 | 0.04718 | -0.1606 | 40.0191
13.5 | 1.8838 | 0.05337 | -0.1574 | 35.297
14 | 1.8785 | 0.06006 | -0.1548 | 31.2771
14.5 | 1.873 | 0.06713 | -0.1528 | 27.9011
15 | 1.8664 | 0.07469 | -0.1514 | 24.9886
15.5 | 1.8614 | 0.08234 | -0.1505 | 22.6063
16 | 1.8549 | 0.09043 | -0.1501 | 20.512
16.5 | 1.8465 | 0.09904 | -0.1503 | 18.644
17 | 1.8407 | 0.10737 | -0.151 | 17.1435

## 29. Re 500k Mach 0.25 (1)
BIGFOIL.COM POLAR EXPORT
Joukowsky 13.00% thick 8.00% camber
Joukowsky 13.00% thick 8.00% camber |  |  |  | Cl Max: | 2.156 | at alpha= | 11.5 | deg
JavaFoil+Calcfoil stall+Eppler ext transition |  |  |  | L/D Max: | 124.879 | at alpha= | 5 | deg
Re: | 500000 |  |  | Cd Min: | 0.00576 | at alpha= | -4.5 | deg
Mach: | 0.25 |  |  | Cl=0 at alpha= | -9.2653 | deg
|  |  |  | @ Cl=0.1, Cd= | 0.042895
|  |  |  | @ Cl=0.4, Cd= | 0.019481
|  |  |  | @ Cl=0.6, Cd= | 0.0057714
alpha (deg) | Cl | Cd | Cm | Cl/Cd
-20 | -0.286 | 0.25038 | -0.095 | -1.141
-19.5 | -0.315 | 0.22996 | -0.095 | -1.37
-19 | -0.341 | 0.21354 | -0.097 | -1.595
-18.5 | -0.362 | 0.19841 | -0.1 | -1.826
-18 | -0.38 | 0.18377 | -0.1 | -2.065
-17.5 | -0.392 | 0.17228 | -0.102 | -2.274
-17 | -0.399 | 0.15869 | -0.103 | -2.513
-16.5 | -0.402 | 0.1483 | -0.105 | -2.707
-16 | -0.4 | 0.13799 | -0.107 | -2.898
-15.5 | -0.394 | 0.12933 | -0.109 | -3.045
-15 | -0.383 | 0.12104 | -0.112 | -3.168
-14.5 | -0.369 | 0.11321 | -0.114 | -3.255
-14 | -0.349 | 0.10504 | -0.116 | -3.326
-13.5 | -0.326 | 0.09813 | -0.119 | -3.324
-13 | -0.299 | 0.09177 | -0.12 | -3.256
-12.5 | -0.268 | 0.08558 | -0.123 | -3.132
-12 | -0.234 | 0.07974 | -0.126 | -2.933
-11.5 | -0.197 | 0.07425 | -0.129 | -2.647
-11 | -0.157 | 0.06936 | -0.132 | -2.257
-10.5 | -0.114 | 0.06419 | -0.136 | -1.776
-10 | -0.069 | 0.05938 | -0.14 | -1.166
-9.5 | -0.023 | 0.05457 | -0.145 | -0.415
-9 | 0.026 | 0.04986 | -0.151 | 0.514
-8.5 | 0.076 | 0.04498 | -0.157 | 1.682
-8 | 0.127 | 0.04055 | -0.163 | 3.137
-7.5 | 0.181 | 0.03573 | -0.17 | 5.057
-7 | 0.236 | 0.03128 | -0.177 | 7.542
-6.5 | 0.293 | 0.02676 | -0.185 | 10.956
-6 | 0.353 | 0.02248 | -0.192 | 15.697
-5.5 | 0.416 | 0.01846 | -0.2 | 22.514
-5 | 0.484 | 0.01409 | -0.209 | 34.355
-4.5 | 0.596 | 0.00576 | -0.236 | 103.492
-4 | 0.659 | 0.00594 | -0.236 | 110.913
-3.5 | 0.723 | 0.00624 | -0.236 | 115.892
-3 | 0.786 | 0.00661 | -0.236 | 118.98
-2.5 | 0.851 | 0.00706 | -0.236 | 120.627
-2 | 0.914 | 0.00755 | -0.236 | 121.127
-1.5 | 0.977 | 0.00963 | -0.237 | 101.371
-1 | 1.039 | 0.00957 | -0.236 | 108.534
-0.5 | 1.101 | 0.00958 | -0.236 | 114.904
0 | 1.153 | 0.00954 | -0.236 | 120.825
0.5 | 1.213 | 0.01064 | -0.236 | 113.952
1 | 1.273 | 0.01102 | -0.236 | 115.478
1.5 | 1.332 | 0.01141 | -0.236 | 116.772
2 | 1.391 | 0.01177 | -0.236 | 118.182
2.5 | 1.449 | 0.01191 | -0.235 | 121.66
3 | 1.507 | 0.01236 | -0.235 | 121.916
3.5 | 1.565 | 0.01285 | -0.235 | 121.789
4 | 1.622 | 0.01332 | -0.235 | 121.794
4.5 | 1.678 | 0.01376 | -0.234 | 121.982
5 | 1.733 | 0.01388 | -0.234 | 124.879
5.5 | 1.787 | 0.01458 | -0.234 | 122.612
6 | 1.839 | 0.01535 | -0.233 | 119.855
6.5 | 1.889 | 0.01617 | -0.233 | 116.829
7 | 1.936 | 0.01709 | -0.233 | 113.271
7.5 | 1.979 | 0.01814 | -0.232 | 109.144
8 | 2.02 | 0.01935 | -0.232 | 104.414
8.5 | 2.057 | 0.02072 | -0.231 | 99.26
9 | 2.089 | 0.02241 | -0.23 | 93.189
9.5 | 2.116 | 0.0246 | -0.23 | 86.015
10 | 2.135 | 0.02865 | -0.228 | 74.508
10.5 | 2.141 | 0.03678 | -0.226 | 58.223
11 | 2.152 | 0.0392 | -0.226 | 54.904
11.5 | 2.156 | 0.04166 | -0.225 | 51.745
12 | 2.153 | 0.04424 | -0.224 | 48.655
12.5 | 2.143 | 0.04704 | -0.223 | 45.56
13 | 2.126 | 0.04999 | -0.222 | 42.521
13.5 | 2.098 | 0.05322 | -0.221 | 39.426
14 | 2.063 | 0.05681 | -0.22 | 36.307
14.5 | 2.019 | 0.06071 | -0.219 | 33.258
15 | 1.968 | 0.06502 | -0.217 | 30.264
15.5 | 1.908 | 0.07007 | -0.216 | 27.224
16 | 1.839 | 0.07585 | -0.214 | 24.24
16.5 | 1.759 | 0.08264 | -0.211 | 21.283

## 30. Re 500k Mach 0.25 (2)
BIGFOIL.COM POLAR EXPORT
Joukowsky 13.00% thick 8.00% camber
Joukowsky 13.00% thick 8.00% camber |  |  |  | Cl Max: | 1.8903 | at alpha= | 11.5 | deg
XFOIL ncrit=9 |  |  |  | L/D Max: | 132.43 | at alpha= | 5 | deg
Re: | 500000 |  |  | Cd Min: | 0.22073 | at alpha= | -20 | deg
Mach: | 0.25 |  |  | Cl=0 at alpha= | -13.4167 | deg
|  |  |  | @ Cl=0.1, Cd= | 0.10844
|  |  |  | @ Cl=0.4, Cd= | 0.012188
|  |  |  | @ Cl=0.6, Cd= | 0.010729
alpha (deg) | Cl | Cd | Cm | Cl/Cd
-20 | -0.3222 | 0.22073 | -0.0435 | -1.4597
-19.5 | -0.316 | 0.21644 | -0.0434 | -1.46
-19 | -0.3209 | 0.21209 | -0.0428 | -1.513
-18.5 | -0.3025 | 0.20661 | -0.0448 | -1.4641
-18 | -0.2694 | 0.19957 | -0.0522 | -1.3499
-17.5 | -0.237 | 0.19208 | -0.0599 | -1.2339
-17 | -0.2144 | 0.18277 | -0.0688 | -1.1731
-16.5 | -0.1803 | 0.17607 | -0.074 | -1.024
-16 | -0.1483 | 0.16913 | -0.0809 | -0.87684
-15.5 | -0.121 | 0.1605 | -0.0894 | -0.75389
-15 | -0.0954 | 0.15318 | -0.0946 | -0.6228
-14.5 | -0.0629 | 0.14696 | -0.1003 | -0.42801
-14 | -0.0379 | 0.13853 | -0.1087 | -0.27359
-13.5 | -0.0052 | 0.13083 | -0.1155 | -0.039746
-13 | 0.026 | 0.12504 | -0.1204 | 0.20793
-12.5 | 0.0445 | 0.11587 | -0.1313 | 0.38405
-12 | 0.0929 | 0.10974 | -0.1368 | 0.84655
-11.5 | 0.1237 | 0.10412 | -0.1419 | 1.1881
-10.5 | 0.1827 | 0.09136 | -0.1543 | 1.9998
-10 | 0.1821 | 0.08412 | -0.1606 | 2.1648
-9.5 | 0.2096 | 0.07996 | -0.1603 | 2.6213
-9 | 0.2358 | 0.07654 | -0.1612 | 3.0807
-8.5 | 0.2275 | 0.06804 | -0.1645 | 3.3436
-8 | 0.227 | 0.0611 | -0.1665 | 3.7152
-7.5 | 0.1254 | 0.01661 | -0.2297 | 7.5497
-7 | 0.1905 | 0.01516 | -0.2324 | 12.566
-6 | 0.3207 | 0.0131 | -0.2361 | 24.4809
-5.5 | 0.3853 | 0.01233 | -0.2376 | 31.249
-5 | 0.4486 | 0.01172 | -0.2387 | 38.2765
-4.5 | 0.513 | 0.01123 | -0.2398 | 45.6812
-4 | 0.575 | 0.01084 | -0.2405 | 53.0443
-3.5 | 0.6379 | 0.01056 | -0.2412 | 60.4072
-3 | 0.6994 | 0.01033 | -0.2417 | 67.7057
-2.5 | 0.7608 | 0.01019 | -0.2422 | 74.6614
-2 | 0.822 | 0.01011 | -0.2426 | 81.3056
-1.5 | 0.8819 | 0.01004 | -0.2427 | 87.8386
-1 | 0.9423 | 0.01002 | -0.243 | 94.0419
-0.5 | 1.0016 | 0.01005 | -0.2431 | 99.6617
0 | 1.0601 | 0.01011 | -0.243 | 104.8566
0.5 | 1.1188 | 0.01022 | -0.2429 | 109.4716
1 | 1.1765 | 0.01035 | -0.2426 | 113.6715
1.5 | 1.2331 | 0.0105 | -0.2421 | 117.4381
2 | 1.2896 | 0.01069 | -0.2416 | 120.6361
2.5 | 1.3453 | 0.01093 | -0.241 | 123.0833
3 | 1.3998 | 0.01117 | -0.2401 | 125.3178
3.5 | 1.453 | 0.01143 | -0.2389 | 127.1216
5 | 1.5971 | 0.01206 | -0.2324 | 132.4295
5.5 | 1.6417 | 0.01263 | -0.2296 | 129.9842
6 | 1.6796 | 0.01327 | -0.2255 | 126.5712
6.5 | 1.7142 | 0.01402 | -0.221 | 122.2682
7 | 1.7463 | 0.01494 | -0.2162 | 116.8876
7.5 | 1.7753 | 0.01608 | -0.2111 | 110.4042
8 | 1.8 | 0.01755 | -0.2056 | 102.5641
8.5 | 1.825 | 0.01918 | -0.2005 | 95.1512
9 | 1.8444 | 0.02128 | -0.195 | 86.6729
9.5 | 1.8627 | 0.02368 | -0.1897 | 78.6613
10 | 1.8748 | 0.02671 | -0.1842 | 70.1909
10.5 | 1.8836 | 0.03028 | -0.1789 | 62.2061
11 | 1.8892 | 0.03444 | -0.1739 | 54.8548
11.5 | 1.8903 | 0.03936 | -0.1692 | 48.0259
12 | 1.8873 | 0.0451 | -0.1649 | 41.847
12.5 | 1.8814 | 0.05156 | -0.1612 | 36.4895
13 | 1.8741 | 0.05862 | -0.1581 | 31.9703
13.5 | 1.8662 | 0.06617 | -0.1558 | 28.2031
14 | 1.8572 | 0.07426 | -0.1541 | 25.0094
14.5 | 1.8477 | 0.08279 | -0.153 | 22.3179
15.5 | 1.8279 | 0.10087 | -0.1529 | 18.1213
16 | 1.8204 | 0.10984 | -0.1536 | 16.5732
16.5 | 1.8144 | 0.11873 | -0.1549 | 15.2817

## 31. Re 500k Mach 0.50 (1)
BIGFOIL.COM POLAR EXPORT
Joukowsky 13.00% thick 8.00% camber
Joukowsky 13.00% thick 8.00% camber |  |  |  | Cl Max: | 2.143 | at alpha= | 8 | deg
JavaFoil+Calcfoil stall+Eppler ext transition |  |  |  | L/D Max: | 111.772 | at alpha= | 2.5 | deg
Re: | 500000 |  |  | Cd Min: | 0.0091 | at alpha= | -2.5 | deg
Mach: | 0.5 |  |  | Cl=0 at alpha= | -9.3056 | deg
|  |  |  | @ Cl=0.1, Cd= | 0.056557
|  |  |  | @ Cl=0.4, Cd= | 0.030892
|  |  |  | @ Cl=0.6, Cd= | 0.019092
alpha (deg) | Cl | Cd | Cm | Cl/Cd
-20 | -0.639 | 0.22843 | -0.145 | -2.796
-19.5 | -0.608 | 0.22051 | -0.145 | -2.759
-19 | -0.578 | 0.21545 | -0.145 | -2.683
-18.5 | -0.547 | 0.21556 | -0.142 | -2.537
-18 | -0.517 | 0.20931 | -0.142 | -2.469
-17.5 | -0.487 | 0.19996 | -0.142 | -2.435
-17 | -0.456 | 0.19445 | -0.139 | -2.345
-16.5 | -0.426 | 0.1861 | -0.139 | -2.29
-16 | -0.396 | 0.18358 | -0.139 | -2.158
-15.5 | -0.366 | 0.17679 | -0.135 | -2.07
-15 | -0.336 | 0.1685 | -0.135 | -1.994
-14.5 | -0.306 | 0.16197 | -0.135 | -1.892
-14 | -0.276 | 0.15887 | -0.13 | -1.74
-13.5 | -0.247 | 0.15781 | -0.131 | -1.565
-13 | -0.218 | 0.15211 | -0.131 | -1.43
-12.5 | -0.188 | 0.13911 | -0.126 | -1.351
-12 | -0.159 | 0.13648 | -0.127 | -1.163
-11.5 | -0.129 | 0.1286 | -0.122 | -1.006
-11 | -0.1 | 0.12337 | -0.122 | -0.813
-10.5 | -0.071 | 0.1142 | -0.117 | -0.624
-10 | -0.042 | 0.10958 | -0.114 | -0.387
-9.5 | -0.014 | 0.07596 | -0.113 | -0.179
-9 | 0.022 | 0.06796 | -0.119 | 0.328
-8.5 | 0.073 | 0.05958 | -0.132 | 1.227
-8 | 0.129 | 0.05331 | -0.144 | 2.411
-7.5 | 0.187 | 0.04778 | -0.156 | 3.91
-7 | 0.247 | 0.04263 | -0.167 | 5.798
-6.5 | 0.309 | 0.03766 | -0.178 | 8.21
-6 | 0.374 | 0.03274 | -0.189 | 11.409
-5.5 | 0.44 | 0.02805 | -0.199 | 15.697
-5 | 0.509 | 0.02382 | -0.208 | 21.38
-4.5 | 0.581 | 0.02 | -0.217 | 29.055
-4 | 0.657 | 0.01637 | -0.227 | 40.149
-3.5 | 0.743 | 0.01315 | -0.239 | 56.524
-3 | 0.878 | 0.00947 | -0.264 | 92.678
-2.5 | 0.952 | 0.0091 | -0.263 | 104.567
-2 | 1.022 | 0.01004 | -0.263 | 101.759
-1.5 | 1.092 | 0.01041 | -0.263 | 104.875
-1 | 1.162 | 0.01081 | -0.263 | 107.429
-0.5 | 1.231 | 0.01124 | -0.263 | 109.54
0 | 1.28 | 0.01179 | -0.263 | 108.55
0.5 | 1.346 | 0.01229 | -0.263 | 109.519
1 | 1.412 | 0.01282 | -0.262 | 110.11
1.5 | 1.476 | 0.01339 | -0.262 | 110.234
2 | 1.541 | 0.01393 | -0.262 | 110.581
2.5 | 1.604 | 0.01435 | -0.262 | 111.772
3 | 1.667 | 0.01503 | -0.261 | 110.885
3.5 | 1.729 | 0.01581 | -0.261 | 109.34
4 | 1.79 | 0.01665 | -0.26 | 107.462
4.5 | 1.849 | 0.01746 | -0.26 | 105.944
5 | 1.907 | 0.01849 | -0.26 | 103.169
5.5 | 1.963 | 0.01963 | -0.259 | 100.02
6 | 2.014 | 0.02064 | -0.258 | 97.571
6.5 | 2.059 | 0.02223 | -0.258 | 92.611
7 | 2.097 | 0.02411 | -0.257 | 86.989
7.5 | 2.126 | 0.02642 | -0.256 | 80.469
8 | 2.143 | 0.02946 | -0.255 | 72.724
8.5 | 2.141 | 0.03437 | -0.254 | 62.293
9 | 2.103 | 0.04802 | -0.251 | 43.795
9.5 | 2.04 | 0.05349 | -0.249 | 38.144
10 | 1.887 | 0.05998 | -0.247 | 31.462
10.5 | 1.059 | 0.09357 | -0.098 | 11.317
11 | 1.084 | 0.12484 | -0.104 | 8.686
11.5 | 1.111 | 0.13209 | -0.116 | 8.41
12 | 1.137 | 0.1418 | -0.121 | 8.015
12.5 | 1.162 | 0.15131 | -0.125 | 7.681
13 | 1.188 | 0.1618 | -0.13 | 7.343

## 32. Re 500k Mach 0.50 (2)
BIGFOIL.COM POLAR EXPORT
Joukowsky 13.00% thick 8.00% camber
Joukowsky 13.00% thick 8.00% camber |  |  |  | Cl Max: | 1.9118 | at alpha= | 9.5 | deg
XFOIL ncrit=9 |  |  |  | L/D Max: | 109.814 | at alpha= | 2.5 | deg
Re: | 500000 |  |  | Cd Min: | 0.24043 | at alpha= | -20 | deg
Mach: | 0.5 |  |  | Cl=0 at alpha= | -14.9068 | deg
|  |  |  | @ Cl=0.1, Cd= | 0.13351
|  |  |  | @ Cl=0.4, Cd= | 0.0185
|  |  |  | @ Cl=0.6, Cd= | 0.013191
alpha (deg) | Cl | Cd | Cm | Cl/Cd
-20 | -0.3452 | 0.24043 | -0.044 | -1.4358
-19.5 | -0.3297 | 0.23391 | -0.047 | -1.4095
-19 | -0.2931 | 0.224 | -0.0572 | -1.3085
-18.5 | -0.2543 | 0.21565 | -0.0654 | -1.1792
-18 | -0.2182 | 0.20732 | -0.0737 | -1.0525
-17.5 | -0.1824 | 0.19792 | -0.0834 | -0.92158
-17 | -0.1448 | 0.1889 | -0.0924 | -0.76654
-16.5 | -0.1115 | 0.18168 | -0.0985 | -0.61372
-16 | -0.0748 | 0.17345 | -0.1067 | -0.43125
-15.5 | -0.0434 | 0.16431 | -0.117 | -0.26413
-15 | -0.0071 | 0.15696 | -0.1221 | -0.045234
-14.5 | 0.031 | 0.14942 | -0.13 | 0.20747
-14 | 0.0604 | 0.14066 | -0.1406 | 0.4294
-13.5 | 0.0991 | 0.13367 | -0.1453 | 0.74138
-13 | 0.137 | 0.12672 | -0.1526 | 1.0811
-12.5 | 0.1577 | 0.11918 | -0.1598 | 1.3232
-12 | 0.1992 | 0.11297 | -0.1651 | 1.7633
-11.5 | 0.2231 | 0.10763 | -0.168 | 2.0728
-11 | 0.2349 | 0.10116 | -0.1726 | 2.3221
-10.5 | 0.2691 | 0.09645 | -0.1744 | 2.79
-10 | 0.2832 | 0.09122 | -0.1774 | 3.1046
-9.5 | 0.2938 | 0.08567 | -0.1794 | 3.4294
-9 | 0.3262 | 0.08174 | -0.1796 | 3.9907
-8.5 | 0.3271 | 0.07641 | -0.1834 | 4.2809
-8 | 0.3457 | 0.07044 | -0.1831 | 4.9077
-7.5 | 0.363 | 0.06596 | -0.1835 | 5.5033
-7 | 0.3655 | 0.05988 | -0.1853 | 6.1039
-6.5 | 0.3562 | 0.05314 | -0.1865 | 6.703
-6 | 0.3592 | 0.04963 | -0.1849 | 7.2376
-5.5 | 0.343 | 0.02043 | -0.2427 | 16.789
-4.5 | 0.5317 | 0.01404 | -0.262 | 37.8704
-4 | 0.6121 | 0.01304 | -0.2644 | 46.9402
-3.5 | 0.689 | 0.01239 | -0.2657 | 55.6094
-3 | 0.7627 | 0.01199 | -0.2665 | 63.6113
-2.5 | 0.8366 | 0.01173 | -0.2672 | 71.3214
-2 | 0.9078 | 0.01152 | -0.2675 | 78.8021
-1.5 | 0.9772 | 0.01148 | -0.2675 | 85.122
-1 | 1.0465 | 0.01153 | -0.2674 | 90.7632
-0.5 | 1.1138 | 0.01163 | -0.2669 | 95.7696
0 | 1.1788 | 0.01177 | -0.266 | 100.1529
0.5 | 1.2434 | 0.01199 | -0.2651 | 103.7031
1 | 1.3071 | 0.01227 | -0.2638 | 106.5281
1.5 | 1.3676 | 0.01259 | -0.262 | 108.6259
2 | 1.4243 | 0.01299 | -0.2594 | 109.6459
2.5 | 1.477 | 0.01345 | -0.256 | 109.8141
3 | 1.5259 | 0.014 | -0.2518 | 108.9929
3.5 | 1.5738 | 0.01468 | -0.2476 | 107.2071
4 | 1.6196 | 0.01549 | -0.2431 | 104.5578
4.5 | 1.6632 | 0.01647 | -0.2383 | 100.9836
5 | 1.7039 | 0.01762 | -0.2332 | 96.7026
5.5 | 1.737 | 0.01857 | -0.2269 | 93.538
6 | 1.7721 | 0.02036 | -0.2213 | 87.0383
6.5 | 1.8039 | 0.02248 | -0.2155 | 80.2447
7 | 1.8327 | 0.02496 | -0.2096 | 73.4255
7.5 | 1.8577 | 0.0279 | -0.2037 | 66.5842
8 | 1.878 | 0.03139 | -0.1978 | 59.828
8.5 | 1.8933 | 0.03556 | -0.192 | 53.2424
9 | 1.9057 | 0.04035 | -0.1866 | 47.2292
9.5 | 1.9118 | 0.04601 | -0.1815 | 41.5518
10.5 | 1.9082 | 0.06005 | -0.1729 | 31.7769
11 | 1.8986 | 0.06851 | -0.1697 | 27.7127
11.5 | 1.8837 | 0.07802 | -0.1674 | 24.1438
12 | 1.8655 | 0.08837 | -0.1661 | 21.1101
12.5 | 1.8462 | 0.09933 | -0.1658 | 18.5865
13 | 1.8273 | 0.11061 | -0.1666 | 16.5202
13.5 | 1.8136 | 0.12156 | -0.1681 | 14.9194
14 | 1.8001 | 0.13276 | -0.1707 | 13.5591
14.5 | 1.7918 | 0.14347 | -0.1737 | 12.489

## 33. Re 750k Mach 0.00 (1)
BIGFOIL.COM POLAR EXPORT
Joukowsky 13.00% thick 8.00% camber
Joukowsky 13.00% thick 8.00% camber |  |  |  | Cl Max: | 2.187 | at alpha= | 13 | deg
JavaFoil+Calcfoil stall+Eppler ext transition |  |  |  | L/D Max: | 142.9 | at alpha= | 2 | deg
Re: | 750000 |  |  | Cd Min: | 0.00495 | at alpha= | -5.5 | deg
Mach: | 0 |  |  | Cl=0 at alpha= | -9.2653 | deg
|  |  |  | @ Cl=0.1, Cd= | 0.034298
|  |  |  | @ Cl=0.4, Cd= | 0.010245
|  |  |  | @ Cl=0.6, Cd= | 0.0052668
alpha (deg) | Cl | Cd | Cm | Cl/Cd
-20 | -0.574 | 0.17582 | -0.113 | -3.266
-19.5 | -0.571 | 0.16881 | -0.114 | -3.384
-19 | -0.566 | 0.1599 | -0.114 | -3.539
-18.5 | -0.559 | 0.15245 | -0.116 | -3.666
-18 | -0.55 | 0.14501 | -0.117 | -3.79
-17.5 | -0.537 | 0.13684 | -0.118 | -3.927
-17 | -0.522 | 0.12978 | -0.12 | -4.024
-16.5 | -0.505 | 0.12257 | -0.121 | -4.118
-16 | -0.485 | 0.11573 | -0.123 | -4.191
-15.5 | -0.463 | 0.10924 | -0.124 | -4.237
-15 | -0.438 | 0.10311 | -0.126 | -4.249
-14.5 | -0.411 | 0.09688 | -0.128 | -4.243
-14 | -0.381 | 0.09127 | -0.13 | -4.179
-13.5 | -0.35 | 0.0855 | -0.132 | -4.09
-13 | -0.316 | 0.08012 | -0.134 | -3.938
-12.5 | -0.279 | 0.07478 | -0.137 | -3.736
-12 | -0.241 | 0.06985 | -0.139 | -3.45
-11.5 | -0.201 | 0.06476 | -0.142 | -3.101
-11 | -0.159 | 0.05995 | -0.146 | -2.649
-10.5 | -0.115 | 0.05508 | -0.15 | -2.089
-10 | -0.07 | 0.05017 | -0.154 | -1.389
-9.5 | -0.023 | 0.04548 | -0.159 | -0.5
-9 | 0.026 | 0.04097 | -0.164 | 0.627
-8.5 | 0.076 | 0.03642 | -0.169 | 2.077
-8 | 0.127 | 0.03191 | -0.174 | 3.988
-7.5 | 0.181 | 0.0276 | -0.18 | 6.544
-7 | 0.236 | 0.02316 | -0.186 | 10.198
-6.5 | 0.294 | 0.01898 | -0.193 | 15.504
-6 | 0.356 | 0.01456 | -0.201 | 24.448
-5.5 | 0.454 | 0.00495 | -0.228 | 91.806
-5 | 0.516 | 0.00506 | -0.228 | 101.865
-4.5 | 0.577 | 0.0052 | -0.228 | 110.92
-4 | 0.639 | 0.00538 | -0.228 | 118.796
-3.5 | 0.7 | 0.00563 | -0.229 | 124.289
-3 | 0.761 | 0.00596 | -0.229 | 127.715
-2.5 | 0.824 | 0.00635 | -0.229 | 129.835
-2 | 0.885 | 0.00676 | -0.229 | 130.856
-1.5 | 0.945 | 0.00848 | -0.229 | 111.551
-1 | 1.006 | 0.00897 | -0.229 | 112.121
-0.5 | 1.066 | 0.00952 | -0.229 | 111.976
0 | 1.121 | 0.01018 | -0.229 | 110.112
0.5 | 1.178 | 0.00966 | -0.229 | 121.93
1 | 1.236 | 0.00964 | -0.229 | 128.222
1.5 | 1.294 | 0.00958 | -0.229 | 135.091
2 | 1.352 | 0.00946 | -0.229 | 142.9
2.5 | 1.409 | 0.01043 | -0.229 | 135.057
3 | 1.465 | 0.0108 | -0.228 | 135.74
3.5 | 1.522 | 0.01118 | -0.228 | 136.147
4 | 1.578 | 0.01159 | -0.228 | 136.143
4.5 | 1.633 | 0.01201 | -0.228 | 135.929
5 | 1.687 | 0.01192 | -0.227 | 141.534
5.5 | 1.741 | 0.01248 | -0.227 | 139.438
6 | 1.792 | 0.01312 | -0.227 | 136.546
6.5 | 1.841 | 0.01379 | -0.227 | 133.557
7 | 1.889 | 0.01453 | -0.226 | 129.966
7.5 | 1.934 | 0.01536 | -0.226 | 125.878
8 | 1.976 | 0.01629 | -0.225 | 121.319
8.5 | 2.016 | 0.01734 | -0.225 | 116.246
9 | 2.052 | 0.01856 | -0.224 | 110.564
9.5 | 2.085 | 0.01998 | -0.224 | 104.347
10 | 2.113 | 0.02182 | -0.223 | 96.868
10.5 | 2.128 | 0.02919 | -0.221 | 72.904
11 | 2.147 | 0.03194 | -0.22 | 67.235
11.5 | 2.163 | 0.03386 | -0.22 | 63.899
12 | 2.176 | 0.03579 | -0.219 | 60.782
12.5 | 2.183 | 0.03777 | -0.218 | 57.802
13 | 2.187 | 0.03984 | -0.217 | 54.898
13.5 | 2.184 | 0.04202 | -0.217 | 51.983
14 | 2.177 | 0.0443 | -0.216 | 49.144
14.5 | 2.165 | 0.04677 | -0.215 | 46.295
15 | 2.149 | 0.04945 | -0.214 | 43.452
15.5 | 2.128 | 0.0522 | -0.213 | 40.77
16 | 2.103 | 0.05541 | -0.212 | 37.95
16.5 | 2.072 | 0.05873 | -0.211 | 35.278
17 | 2.037 | 0.06244 | -0.21 | 32.619
17.5 | 1.998 | 0.06645 | -0.208 | 30.073
18 | 1.957 | 0.0707 | -0.207 | 27.683

## 34. Re 750k Mach 0.00 (2)
BIGFOIL.COM POLAR EXPORT
Joukowsky 13.00% thick 8.00% camber
Joukowsky 13.00% thick 8.00% camber |  |  |  | Cl Max: | 1.9115 | at alpha= | 14 | deg
XFOIL ncrit=9 |  |  |  | L/D Max: | 156.462 | at alpha= | 5 | deg
Re: | 750000 |  |  | Cd Min: | 0.12783 | at alpha= | 19 | deg
Mach: | 0 |  |  | Cl=0 at alpha= | -8.7324 | deg
|  |  |  | @ Cl=0.1, Cd= | 0.012199
|  |  |  | @ Cl=0.4, Cd= | 0.009561
|  |  |  | @ Cl=0.6, Cd= | 0.0087185
alpha (deg) | Cl | Cd | Cm | Cl/Cd
-12 | -0.1934 | 0.05025 | -0.1702 | -3.8488
-11.5 | -0.2568 | 0.03941 | -0.1753 | -6.5161
-11 | -0.2679 | 0.0289 | -0.1898 | -9.2699
-10.5 | -0.2138 | 0.02 | -0.2097 | -10.69
-10 | -0.1529 | 0.01727 | -0.2162 | -8.8535
-9.5 | -0.0931 | 0.01575 | -0.2195 | -5.9111
-9 | -0.032 | 0.01419 | -0.2227 | -2.2551
-8.5 | 0.0278 | 0.01327 | -0.2245 | 2.095
-8 | 0.0887 | 0.01232 | -0.2265 | 7.1997
-7.5 | 0.1485 | 0.01168 | -0.2277 | 12.714
-7 | 0.2093 | 0.01098 | -0.2292 | 19.0619
-6.5 | 0.269 | 0.01051 | -0.2302 | 25.5947
-6 | 0.3293 | 0.01005 | -0.2313 | 32.7662
-5.5 | 0.3893 | 0.00962 | -0.2322 | 40.4678
-5 | 0.4492 | 0.00929 | -0.2331 | 48.3531
-4.5 | 0.5087 | 0.00902 | -0.2338 | 56.3969
-4 | 0.568 | 0.0088 | -0.2344 | 64.5455
-3.5 | 0.6269 | 0.00865 | -0.2349 | 72.474
-3 | 0.6858 | 0.00849 | -0.2354 | 80.7774
-2.5 | 0.7441 | 0.00842 | -0.2358 | 88.3729
-2 | 0.8022 | 0.00835 | -0.2362 | 96.0719
-1.5 | 0.86 | 0.00833 | -0.2364 | 103.2413
-0.5 | 0.9744 | 0.00836 | -0.2367 | 116.555
0 | 1.031 | 0.00842 | -0.2368 | 122.4466
0.5 | 1.0867 | 0.00855 | -0.2367 | 127.0994
1 | 1.1429 | 0.00861 | -0.2367 | 132.741
1.5 | 1.198 | 0.00875 | -0.2365 | 136.9143
2 | 1.2521 | 0.00894 | -0.2361 | 140.0559
2.5 | 1.3062 | 0.0091 | -0.2357 | 143.5385
3 | 1.3597 | 0.00928 | -0.2353 | 146.5194
3.5 | 1.4121 | 0.00951 | -0.2346 | 148.4858
4 | 1.4634 | 0.00977 | -0.2338 | 149.7851
4.5 | 1.5137 | 0.01004 | -0.2328 | 150.7669
5 | 1.5568 | 0.00995 | -0.2303 | 156.4623
5.5 | 1.6035 | 0.0104 | -0.2286 | 154.1827
6.5 | 1.6858 | 0.01148 | -0.2232 | 146.8467
7 | 1.7204 | 0.01214 | -0.2194 | 141.7133
7.5 | 1.7516 | 0.01299 | -0.2151 | 134.8422
8 | 1.7797 | 0.01405 | -0.2105 | 126.669
8.5 | 1.8076 | 0.01523 | -0.2061 | 118.6868
9 | 1.8314 | 0.01672 | -0.2013 | 109.5335
9.5 | 1.8519 | 0.01853 | -0.1963 | 99.9406
10 | 1.8701 | 0.02063 | -0.1914 | 90.6495
10.5 | 1.8842 | 0.02319 | -0.1863 | 81.2505
11 | 1.8945 | 0.02621 | -0.1812 | 72.2816
11.5 | 1.901 | 0.02977 | -0.1762 | 63.8562
12 | 1.9053 | 0.03383 | -0.1715 | 56.3198
12.5 | 1.9079 | 0.03834 | -0.1672 | 49.7626
13 | 1.9099 | 0.04326 | -0.1634 | 44.1493
13.5 | 1.9093 | 0.04876 | -0.16 | 39.1571
14 | 1.9115 | 0.05428 | -0.1574 | 35.2155
14.5 | 1.9108 | 0.06043 | -0.1551 | 31.6201
15.5 | 1.9092 | 0.07358 | -0.1519 | 25.9473
16 | 1.908 | 0.08059 | -0.151 | 23.6754
16.5 | 1.9068 | 0.08777 | -0.1506 | 21.725
17 | 1.9042 | 0.09533 | -0.1505 | 19.9748
17.5 | 1.8961 | 0.10386 | -0.151 | 18.2563
18 | 1.8952 | 0.11136 | -0.1518 | 17.0187
18.5 | 1.8862 | 0.12024 | -0.1534 | 15.687
19 | 1.8849 | 0.12783 | -0.155 | 14.7454

## 35. Re 750k Mach 0.10 (1)
BIGFOIL.COM POLAR EXPORT
Joukowsky 13.00% thick 8.00% camber
Joukowsky 13.00% thick 8.00% camber |  |  |  | Cl Max: | 2.182 | at alpha= | 13 | deg
JavaFoil+Calcfoil stall+Eppler ext transition |  |  |  | L/D Max: | 142.711 | at alpha= | 2 | deg
Re: | 750000 |  |  | Cd Min: | 0.00507 | at alpha= | -5 | deg
Mach: | 0.1 |  |  | Cl=0 at alpha= | -9.2653 | deg
|  |  |  | @ Cl=0.1, Cd= | 0.035008
|  |  |  | @ Cl=0.4, Cd= | 0.012859
|  |  |  | @ Cl=0.6, Cd= | 0.0052716
alpha (deg) | Cl | Cd | Cm | Cl/Cd
-20 | -0.547 | 0.1804 | -0.111 | -3.03
-19.5 | -0.546 | 0.17163 | -0.113 | -3.183
-19 | -0.544 | 0.16342 | -0.114 | -3.329
-18.5 | -0.539 | 0.15544 | -0.114 | -3.47
-18 | -0.533 | 0.14732 | -0.116 | -3.616
-17.5 | -0.523 | 0.13919 | -0.117 | -3.755
-17 | -0.51 | 0.13149 | -0.119 | -3.878
-16.5 | -0.495 | 0.12438 | -0.12 | -3.976
-16 | -0.476 | 0.11747 | -0.122 | -4.056
-15.5 | -0.456 | 0.11078 | -0.123 | -4.114
-15 | -0.433 | 0.10456 | -0.125 | -4.138
-14.5 | -0.407 | 0.09822 | -0.127 | -4.141
-14 | -0.378 | 0.09234 | -0.129 | -4.098
-13.5 | -0.347 | 0.08656 | -0.131 | -4.013
-13 | -0.314 | 0.08113 | -0.133 | -3.87
-12.5 | -0.278 | 0.07563 | -0.136 | -3.68
-12 | -0.24 | 0.07059 | -0.139 | -3.406
-11.5 | -0.201 | 0.06557 | -0.142 | -3.059
-11 | -0.159 | 0.06062 | -0.145 | -2.619
-10.5 | -0.115 | 0.05566 | -0.15 | -2.069
-10 | -0.07 | 0.051 | -0.154 | -1.367
-9.5 | -0.023 | 0.0463 | -0.158 | -0.492
-9 | 0.026 | 0.04161 | -0.163 | 0.618
-8.5 | 0.076 | 0.03714 | -0.168 | 2.04
-8 | 0.127 | 0.03261 | -0.174 | 3.908
-7.5 | 0.181 | 0.02821 | -0.18 | 6.416
-7 | 0.237 | 0.02375 | -0.186 | 9.965
-6.5 | 0.295 | 0.01958 | -0.193 | 15.053
-6 | 0.356 | 0.01542 | -0.201 | 23.105
-5.5 | 0.428 | 0.01123 | -0.213 | 38.16
-5 | 0.518 | 0.00507 | -0.229 | 102.174
-4.5 | 0.58 | 0.00522 | -0.229 | 111.209
-4 | 0.642 | 0.00538 | -0.23 | 119.242
-3.5 | 0.704 | 0.00564 | -0.23 | 124.699
-3 | 0.765 | 0.00597 | -0.23 | 128.082
-2.5 | 0.828 | 0.00636 | -0.23 | 130.214
-2 | 0.889 | 0.00678 | -0.23 | 131.178
-1.5 | 0.95 | 0.00852 | -0.23 | 111.589
-1 | 1.011 | 0.00902 | -0.23 | 112.102
-0.5 | 1.072 | 0.00958 | -0.23 | 111.887
0 | 1.126 | 0.01025 | -0.23 | 109.903
0.5 | 1.184 | 0.00935 | -0.23 | 126.524
1 | 1.242 | 0.00971 | -0.23 | 127.965
1.5 | 1.3 | 0.00965 | -0.23 | 134.781
2 | 1.358 | 0.00952 | -0.23 | 142.711
2.5 | 1.415 | 0.0105 | -0.23 | 134.852
3 | 1.472 | 0.01087 | -0.229 | 135.422
3.5 | 1.529 | 0.01128 | -0.229 | 135.549
4 | 1.585 | 0.01168 | -0.229 | 135.727
4.5 | 1.64 | 0.01212 | -0.229 | 135.353
5 | 1.695 | 0.01204 | -0.229 | 140.789
5.5 | 1.748 | 0.01263 | -0.228 | 138.415
6 | 1.8 | 0.01326 | -0.228 | 135.689
6.5 | 1.849 | 0.01395 | -0.228 | 132.621
7 | 1.897 | 0.01472 | -0.227 | 128.878
7.5 | 1.942 | 0.01557 | -0.227 | 124.734
8 | 1.984 | 0.01653 | -0.226 | 120.032
8.5 | 2.023 | 0.01761 | -0.226 | 114.869
9 | 2.059 | 0.01885 | -0.225 | 109.23
9.5 | 2.091 | 0.02034 | -0.225 | 102.798
10 | 2.118 | 0.02227 | -0.224 | 95.138
10.5 | 2.132 | 0.03001 | -0.222 | 71.018
11 | 2.15 | 0.0325 | -0.221 | 66.165
11.5 | 2.165 | 0.03453 | -0.221 | 62.697
12 | 2.175 | 0.03648 | -0.22 | 59.629
12.5 | 2.181 | 0.03849 | -0.219 | 56.663
13 | 2.182 | 0.04069 | -0.218 | 53.638
13.5 | 2.177 | 0.04291 | -0.218 | 50.724
14 | 2.166 | 0.04538 | -0.217 | 47.735
14.5 | 2.151 | 0.04791 | -0.216 | 44.891
15 | 2.131 | 0.05076 | -0.215 | 41.974
15.5 | 2.106 | 0.05377 | -0.214 | 39.163
16 | 2.076 | 0.05695 | -0.213 | 36.459
16.5 | 2.04 | 0.0606 | -0.212 | 33.667
17 | 2 | 0.06456 | -0.21 | 30.978
17.5 | 1.956 | 0.06873 | -0.209 | 28.464
18 | 1.909 | 0.07356 | -0.207 | 25.955

## 36. Re 750k Mach 0.10 (2)
BIGFOIL.COM POLAR EXPORT
Joukowsky 13.00% thick 8.00% camber
Joukowsky 13.00% thick 8.00% camber |  |  |  | Cl Max: | 1.9083 | at alpha= | 13.5 | deg
XFOIL ncrit=9 |  |  |  | L/D Max: | 155.867 | at alpha= | 5 | deg
Re: | 750000 |  |  | Cd Min: | 0.12447 | at alpha= | 18.5 | deg
Mach: | 0.1 |  |  | Cl=0 at alpha= | -8.7031 | deg
|  |  |  | @ Cl=0.1, Cd= | 0.012402
|  |  |  | @ Cl=0.4, Cd= | 0.0096332
|  |  |  | @ Cl=0.6, Cd= | 0.0087801
alpha (deg) | Cl | Cd | Cm | Cl/Cd
-11.5 | -0.197 | 0.04493 | -0.1741 | -4.3846
-11 | -0.2465 | 0.03479 | -0.1813 | -7.0854
-10.5 | -0.2251 | 0.02407 | -0.2009 | -9.3519
-10 | -0.1592 | 0.01813 | -0.2155 | -8.781
-9.5 | -0.0982 | 0.01634 | -0.2196 | -6.0098
-9 | -0.0361 | 0.01461 | -0.2232 | -2.4709
-8.5 | 0.0247 | 0.01355 | -0.2254 | 1.8229
-8 | 0.0862 | 0.01257 | -0.2273 | 6.8576
-7.5 | 0.147 | 0.01183 | -0.2288 | 12.426
-7 | 0.2084 | 0.01109 | -0.2303 | 18.7917
-6.5 | 0.2685 | 0.01067 | -0.2312 | 25.164
-6 | 0.3297 | 0.01012 | -0.2324 | 32.5791
-5.5 | 0.3902 | 0.00969 | -0.2334 | 40.2683
-5 | 0.4506 | 0.00934 | -0.2342 | 48.2441
-4.5 | 0.5106 | 0.00908 | -0.2349 | 56.2335
-4 | 0.5703 | 0.00885 | -0.2355 | 64.4407
-3.5 | 0.6298 | 0.00871 | -0.236 | 72.3077
-3 | 0.689 | 0.00854 | -0.2366 | 80.6792
-2.5 | 0.7478 | 0.00846 | -0.237 | 88.3924
-2 | 0.8063 | 0.00839 | -0.2373 | 96.1025
-1.5 | 0.8645 | 0.00836 | -0.2375 | 103.4091
-1 | 0.922 | 0.00841 | -0.2377 | 109.6314
-0.5 | 0.9795 | 0.00841 | -0.2378 | 116.4685
0 | 1.0366 | 0.00846 | -0.2379 | 122.5296
0.5 | 1.0926 | 0.0086 | -0.2377 | 127.0465
1 | 1.1489 | 0.00867 | -0.2377 | 132.5144
1.5 | 1.2044 | 0.00881 | -0.2375 | 136.7083
2 | 1.2591 | 0.00898 | -0.2371 | 140.2116
2.5 | 1.3129 | 0.00919 | -0.2366 | 142.8618
3 | 1.3667 | 0.00937 | -0.2361 | 145.8591
3.5 | 1.4196 | 0.00959 | -0.2355 | 148.0292
4 | 1.4712 | 0.00985 | -0.2346 | 149.3604
4.5 | 1.5216 | 0.01013 | -0.2336 | 150.2073
5 | 1.5649 | 0.01004 | -0.231 | 155.8665
5.5 | 1.6111 | 0.01052 | -0.2291 | 153.1464
6 | 1.6545 | 0.01104 | -0.2267 | 149.8641
6.5 | 1.6917 | 0.01162 | -0.2231 | 145.5852
7 | 1.7259 | 0.01232 | -0.2191 | 140.0893
7.5 | 1.7562 | 0.01325 | -0.2146 | 132.5434
8 | 1.7855 | 0.01431 | -0.2101 | 124.7729
8.5 | 1.8119 | 0.01561 | -0.2054 | 116.073
9 | 1.8361 | 0.01715 | -0.2007 | 107.0612
9.5 | 1.8555 | 0.01909 | -0.1956 | 97.1975
10 | 1.8726 | 0.02134 | -0.1905 | 87.7507
10.5 | 1.8862 | 0.02403 | -0.1854 | 78.4935
11 | 1.8953 | 0.02726 | -0.1802 | 69.5268
11.5 | 1.9013 | 0.03099 | -0.1752 | 61.352
12 | 1.9043 | 0.03531 | -0.1705 | 53.9309
12.5 | 1.9066 | 0.04002 | -0.1663 | 47.6412
13 | 1.9079 | 0.04517 | -0.1627 | 42.2382
13.5 | 1.9083 | 0.05074 | -0.1595 | 37.6094
14 | 1.9079 | 0.05673 | -0.1568 | 33.6312
14.5 | 1.9068 | 0.06312 | -0.1547 | 30.2091
15 | 1.9065 | 0.06967 | -0.1531 | 27.3647
15.5 | 1.9051 | 0.07664 | -0.1519 | 24.8578
16 | 1.902 | 0.08406 | -0.1511 | 22.6267
16.5 | 1.8991 | 0.09167 | -0.1509 | 20.7167
17 | 1.8971 | 0.0993 | -0.151 | 19.1047
17.5 | 1.8898 | 0.10783 | -0.1517 | 17.5257
18 | 1.887 | 0.11576 | -0.1528 | 16.301
18.5 | 1.8797 | 0.12447 | -0.1545 | 15.1016

## 37. Re 750k Mach 0.25 (1)
BIGFOIL.COM POLAR EXPORT
Joukowsky 13.00% thick 8.00% camber
Joukowsky 13.00% thick 8.00% camber |  |  |  | Cl Max: | 2.162 | at alpha= | 11.5 | deg
JavaFoil+Calcfoil stall+Eppler ext transition |  |  |  | L/D Max: | 136.468 | at alpha= | 5 | deg
Re: | 750000 |  |  | Cd Min: | 0.00512 | at alpha= | -5 | deg
Mach: | 0.25 |  |  | Cl=0 at alpha= | -9.2653 | deg
|  |  |  | @ Cl=0.1, Cd= | 0.038337
|  |  |  | @ Cl=0.4, Cd= | 0.015746
|  |  |  | @ Cl=0.6, Cd= | 0.0052808
alpha (deg) | Cl | Cd | Cm | Cl/Cd
-20 | -0.286 | 0.23183 | -0.099 | -1.233
-19.5 | -0.315 | 0.21675 | -0.099 | -1.455
-19 | -0.341 | 0.20201 | -0.102 | -1.688
-18.5 | -0.363 | 0.18744 | -0.105 | -1.935
-18 | -0.38 | 0.17264 | -0.105 | -2.201
-17.5 | -0.392 | 0.1602 | -0.108 | -2.449
-17 | -0.399 | 0.1505 | -0.109 | -2.654
-16.5 | -0.402 | 0.14106 | -0.112 | -2.851
-16 | -0.401 | 0.1321 | -0.114 | -3.033
-15.5 | -0.395 | 0.12238 | -0.116 | -3.225
-15 | -0.384 | 0.11433 | -0.118 | -3.361
-14.5 | -0.369 | 0.10722 | -0.121 | -3.446
-14 | -0.35 | 0.09983 | -0.124 | -3.51
-13.5 | -0.327 | 0.09332 | -0.127 | -3.507
-13 | -0.3 | 0.08715 | -0.129 | -3.442
-12.5 | -0.269 | 0.08091 | -0.132 | -3.327
-12 | -0.235 | 0.07527 | -0.135 | -3.122
-11.5 | -0.198 | 0.06989 | -0.138 | -2.828
-11 | -0.157 | 0.06484 | -0.142 | -2.429
-10.5 | -0.115 | 0.05974 | -0.146 | -1.922
-10 | -0.07 | 0.05482 | -0.15 | -1.274
-9.5 | -0.023 | 0.04993 | -0.156 | -0.458
-9 | 0.026 | 0.04515 | -0.161 | 0.574
-8.5 | 0.077 | 0.04031 | -0.167 | 1.898
-8 | 0.129 | 0.03585 | -0.173 | 3.594
-7.5 | 0.183 | 0.03119 | -0.179 | 5.872
-7 | 0.239 | 0.02691 | -0.185 | 8.896
-6.5 | 0.298 | 0.02252 | -0.192 | 13.227
-6 | 0.359 | 0.01833 | -0.2 | 19.605
-5.5 | 0.425 | 0.01417 | -0.208 | 30.001
-5 | 0.532 | 0.00512 | -0.236 | 103.906
-4.5 | 0.596 | 0.00527 | -0.236 | 113.05
-4 | 0.659 | 0.00544 | -0.236 | 121.264
-3.5 | 0.723 | 0.0057 | -0.236 | 126.862
-3 | 0.786 | 0.00604 | -0.236 | 130.249
-2.5 | 0.851 | 0.00645 | -0.236 | 132.072
-2 | 0.914 | 0.00689 | -0.236 | 132.644
-1.5 | 0.977 | 0.0087 | -0.237 | 112.216
-1 | 1.039 | 0.00929 | -0.237 | 111.801
-0.5 | 1.101 | 0.00993 | -0.237 | 110.909
0 | 1.155 | 0.00932 | -0.236 | 123.919
0.5 | 1.215 | 0.0093 | -0.236 | 130.572
1 | 1.275 | 0.00966 | -0.236 | 132.004
1.5 | 1.334 | 0.01043 | -0.236 | 127.853
2 | 1.393 | 0.0108 | -0.236 | 128.994
2.5 | 1.452 | 0.01092 | -0.236 | 132.975
3 | 1.51 | 0.01133 | -0.236 | 133.333
3.5 | 1.568 | 0.01178 | -0.235 | 133.074
4 | 1.625 | 0.01224 | -0.235 | 132.728
4.5 | 1.681 | 0.01262 | -0.235 | 133.177
5 | 1.737 | 0.01273 | -0.234 | 136.468
5.5 | 1.791 | 0.01338 | -0.234 | 133.865
6 | 1.843 | 0.01411 | -0.234 | 130.627
6.5 | 1.893 | 0.01489 | -0.233 | 127.143
7 | 1.94 | 0.01577 | -0.233 | 123.019
7.5 | 1.984 | 0.01675 | -0.233 | 118.441
8 | 2.024 | 0.01786 | -0.232 | 113.315
8.5 | 2.061 | 0.01915 | -0.232 | 107.603
9 | 2.093 | 0.0207 | -0.231 | 101.122
9.5 | 2.121 | 0.0226 | -0.23 | 93.85
10 | 2.14 | 0.02596 | -0.229 | 82.446
10.5 | 2.147 | 0.03387 | -0.227 | 63.397
11 | 2.158 | 0.03611 | -0.226 | 59.778
11.5 | 2.162 | 0.0384 | -0.226 | 56.295
12 | 2.159 | 0.04073 | -0.225 | 53.014
12.5 | 2.15 | 0.04332 | -0.224 | 49.618
13 | 2.133 | 0.04603 | -0.223 | 46.341
13.5 | 2.106 | 0.04896 | -0.222 | 43.008
14 | 2.07 | 0.05218 | -0.221 | 39.68
14.5 | 2.027 | 0.05567 | -0.22 | 36.413
15 | 1.976 | 0.05951 | -0.218 | 33.205
15.5 | 1.917 | 0.064 | -0.217 | 29.952
16 | 1.849 | 0.06909 | -0.215 | 26.763
16.5 | 1.771 | 0.07478 | -0.214 | 23.683

## 38. Re 750k Mach 0.25 (2)
BIGFOIL.COM POLAR EXPORT
Joukowsky 13.00% thick 8.00% camber
Joukowsky 13.00% thick 8.00% camber |  |  |  | Cl Max: | 1.9048 | at alpha= | 11.5 | deg
XFOIL ncrit=9 |  |  |  | L/D Max: | 146.474 | at alpha= | 5.5 | deg
Re: | 750000 |  |  | Cd Min: | 0.2199 | at alpha= | -20 | deg
Mach: | 0.25 |  |  | Cl=0 at alpha= | -10.1762 | deg
|  |  |  | @ Cl=0.1, Cd= | 0.013656
|  |  |  | @ Cl=0.4, Cd= | 0.010175
|  |  |  | @ Cl=0.6, Cd= | 0.0090925
alpha (deg) | Cl | Cd | Cm | Cl/Cd
-20 | -0.3273 | 0.2199 | -0.0424 | -1.4884
-19.5 | -0.3244 | 0.2168 | -0.0409 | -1.4963
-19 | -0.297 | 0.20836 | -0.0482 | -1.4254
-18.5 | -0.2706 | 0.19924 | -0.0564 | -1.3582
-18 | -0.2379 | 0.19267 | -0.0629 | -1.2348
-17.5 | -0.208 | 0.18608 | -0.0692 | -1.1178
-17 | -0.1819 | 0.17768 | -0.0764 | -1.0238
-16.5 | -0.1562 | 0.16931 | -0.0833 | -0.92257
-16 | -0.1234 | 0.16306 | -0.0895 | -0.75678
-15.5 | -0.0963 | 0.1566 | -0.0949 | -0.61494
-15 | -0.0802 | 0.14688 | -0.103 | -0.54602
-14.5 | -0.0435 | 0.14085 | -0.1081 | -0.30884
-14 | -0.0106 | 0.13445 | -0.1146 | -0.07884
-13.5 | 0.0066 | 0.1245 | -0.1242 | 0.053012
-13 | 0.0486 | 0.11829 | -0.1304 | 0.41085
-12.5 | 0.086 | 0.11273 | -0.1369 | 0.76288
-12 | 0.1073 | 0.10257 | -0.1473 | 1.0461
-11.5 | 0.1418 | 0.09825 | -0.1508 | 1.4433
-11 | 0.1688 | 0.09352 | -0.1544 | 1.805
-10.5 | -0.0364 | 0.0532 | -0.1734 | -0.68421
-9.5 | 0.076 | 0.05602 | -0.1701 | 1.3567
-9 | 0.1753 | 0.06358 | -0.1664 | 2.7572
-8.5 | 0.0041 | 0.01587 | -0.2279 | 0.25835
-8 | 0.07 | 0.01425 | -0.2313 | 4.9123
-7.5 | 0.1367 | 0.01293 | -0.234 | 10.5723
-7 | 0.2012 | 0.01206 | -0.2356 | 16.6833
-6.5 | 0.2664 | 0.01126 | -0.2372 | 23.659
-6 | 0.3306 | 0.01059 | -0.2385 | 31.2181
-5.5 | 0.3939 | 0.01022 | -0.2393 | 38.5421
-5 | 0.4575 | 0.00975 | -0.2402 | 46.9231
-4.5 | 0.5205 | 0.00942 | -0.241 | 55.2548
-4 | 0.583 | 0.00915 | -0.2417 | 63.7158
-3.5 | 0.6451 | 0.00894 | -0.2423 | 72.1588
-3 | 0.7066 | 0.00882 | -0.2427 | 80.1134
-2.5 | 0.7677 | 0.0087 | -0.2431 | 88.2414
-2 | 0.8285 | 0.00864 | -0.2434 | 95.8912
-1.5 | 0.8887 | 0.00862 | -0.2436 | 103.0974
-1 | 0.9487 | 0.0086 | -0.2438 | 110.314
-0.5 | 1.0078 | 0.00867 | -0.2438 | 116.2399
0 | 1.0664 | 0.00877 | -0.2437 | 121.5964
0.5 | 1.1249 | 0.00883 | -0.2436 | 127.3952
1 | 1.1825 | 0.00899 | -0.2433 | 131.535
1.5 | 1.2391 | 0.00917 | -0.2429 | 135.1254
2 | 1.2955 | 0.00934 | -0.2423 | 138.7045
2.5 | 1.3512 | 0.00955 | -0.2417 | 141.4869
3 | 1.4056 | 0.0098 | -0.2408 | 143.4286
3.5 | 1.4586 | 0.0101 | -0.2396 | 144.4158
4 | 1.51 | 0.01043 | -0.2382 | 144.7747
4.5 | 1.5602 | 0.01077 | -0.2365 | 144.8654
5 | 1.6092 | 0.01104 | -0.2346 | 145.7609
5.5 | 1.6449 | 0.01123 | -0.2299 | 146.4737
6 | 1.6828 | 0.01188 | -0.2259 | 141.6498
6.5 | 1.7179 | 0.0127 | -0.2215 | 135.2677
7 | 1.7524 | 0.01362 | -0.2172 | 128.6637
7.5 | 1.7839 | 0.01475 | -0.2126 | 120.9424
8.5 | 1.8365 | 0.01789 | -0.2025 | 102.6551
9 | 1.8573 | 0.01999 | -0.1972 | 92.9115
9.5 | 1.8749 | 0.02249 | -0.1918 | 83.3659
10 | 1.8892 | 0.02543 | -0.1865 | 74.2902
10.5 | 1.8983 | 0.02899 | -0.1812 | 65.4812
11 | 1.9034 | 0.0332 | -0.176 | 57.3313
11.5 | 1.9048 | 0.03808 | -0.1712 | 50.021
12.5 | 1.9011 | 0.04966 | -0.1631 | 38.2823
13 | 1.8988 | 0.05609 | -0.1601 | 33.8527
13.5 | 1.8946 | 0.06309 | -0.1576 | 30.0301
14 | 1.8913 | 0.07036 | -0.1557 | 26.8803
14.5 | 1.886 | 0.07821 | -0.1544 | 24.1146
15.5 | 1.8763 | 0.09458 | -0.1533 | 19.8382
16 | 1.8725 | 0.1029 | -0.1536 | 18.1973
16.5 | 1.8671 | 0.1116 | -0.1543 | 16.7303

## 39. Re 750k Mach 0.50 (1)
BIGFOIL.COM POLAR EXPORT
Joukowsky 13.00% thick 8.00% camber
Joukowsky 13.00% thick 8.00% camber |  |  |  | Cl Max: | 2.148 | at alpha= | 8 | deg
JavaFoil+Calcfoil stall+Eppler ext transition |  |  |  | L/D Max: | 136.898 | at alpha= | -2.5 | deg
Re: | 750000 |  |  | Cd Min: | 0.00607 | at alpha= | -3.5 | deg
Mach: | 0.5 |  |  | Cl=0 at alpha= | -9.3056 | deg
|  |  |  | @ Cl=0.1, Cd= | 0.053359
|  |  |  | @ Cl=0.4, Cd= | 0.027497
|  |  |  | @ Cl=0.6, Cd= | 0.016253
alpha (deg) | Cl | Cd | Cm | Cl/Cd
-20 | -0.639 | 0.21145 | -0.145 | -3.021
-19.5 | -0.608 | 0.20389 | -0.145 | -2.984
-19 | -0.578 | 0.19891 | -0.145 | -2.907
-18.5 | -0.547 | 0.19776 | -0.142 | -2.766
-18 | -0.517 | 0.19167 | -0.142 | -2.696
-17.5 | -0.487 | 0.18212 | -0.142 | -2.673
-17 | -0.456 | 0.1756 | -0.139 | -2.597
-16.5 | -0.426 | 0.16903 | -0.139 | -2.521
-16 | -0.396 | 0.16758 | -0.139 | -2.364
-15.5 | -0.366 | 0.15968 | -0.136 | -2.291
-15 | -0.336 | 0.15368 | -0.135 | -2.187
-14.5 | -0.306 | 0.1475 | -0.135 | -2.077
-14 | -0.276 | 0.14703 | -0.131 | -1.88
-13.5 | -0.247 | 0.14138 | -0.131 | -1.747
-13 | -0.218 | 0.13596 | -0.131 | -1.6
-12.5 | -0.188 | 0.12742 | -0.127 | -1.475
-12 | -0.159 | 0.12121 | -0.127 | -1.309
-11.5 | -0.129 | 0.11588 | -0.122 | -1.117
-11 | -0.1 | 0.11023 | -0.122 | -0.91
-10.5 | -0.071 | 0.10238 | -0.117 | -0.696
-10 | -0.042 | 0.09692 | -0.115 | -0.437
-9.5 | -0.014 | 0.07183 | -0.116 | -0.189
-9 | 0.022 | 0.06494 | -0.127 | 0.344
-8.5 | 0.073 | 0.05645 | -0.143 | 1.3
-8 | 0.129 | 0.05004 | -0.156 | 2.584
-7.5 | 0.188 | 0.04417 | -0.168 | 4.263
-7 | 0.25 | 0.03876 | -0.178 | 6.441
-6.5 | 0.313 | 0.03373 | -0.188 | 9.273
-6 | 0.378 | 0.02894 | -0.198 | 13.066
-5.5 | 0.446 | 0.02448 | -0.207 | 18.221
-5 | 0.517 | 0.02038 | -0.216 | 25.348
-4.5 | 0.591 | 0.01665 | -0.225 | 35.467
-4 | 0.672 | 0.01308 | -0.236 | 51.327
-3.5 | 0.807 | 0.00607 | -0.264 | 132.964
-3 | 0.878 | 0.00645 | -0.264 | 136.053
-2.5 | 0.952 | 0.00695 | -0.264 | 136.898
-2 | 1.022 | 0.00916 | -0.264 | 111.589
-1.5 | 1.092 | 0.00915 | -0.264 | 119.285
-1 | 1.162 | 0.00983 | -0.264 | 118.14
-0.5 | 1.231 | 0.01024 | -0.263 | 120.216
0 | 1.283 | 0.01074 | -0.263 | 119.429
0.5 | 1.349 | 0.0112 | -0.263 | 120.405
1 | 1.414 | 0.01171 | -0.263 | 120.779
1.5 | 1.48 | 0.01225 | -0.263 | 120.78
2 | 1.544 | 0.01277 | -0.262 | 120.863
2.5 | 1.608 | 0.01314 | -0.262 | 122.36
3 | 1.671 | 0.01377 | -0.262 | 121.281
3.5 | 1.733 | 0.01451 | -0.262 | 119.382
4 | 1.794 | 0.01529 | -0.261 | 117.292
4.5 | 1.854 | 0.01607 | -0.261 | 115.367
5 | 1.912 | 0.01701 | -0.26 | 112.394
5.5 | 1.968 | 0.01809 | -0.26 | 108.786
6 | 2.018 | 0.01902 | -0.259 | 106.134
6.5 | 2.064 | 0.0205 | -0.258 | 100.674
7 | 2.102 | 0.02227 | -0.258 | 94.384
7.5 | 2.131 | 0.02443 | -0.257 | 87.263
8 | 2.148 | 0.02718 | -0.256 | 79.031
8.5 | 2.147 | 0.03138 | -0.255 | 68.44
9 | 2.109 | 0.04429 | -0.252 | 47.62
9.5 | 2.046 | 0.04938 | -0.25 | 41.44
10 | 1.894 | 0.05543 | -0.248 | 34.16
10.5 | 1.062 | 0.09074 | -0.121 | 11.709
11 | 1.085 | 0.11276 | -0.105 | 9.618
11.5 | 1.111 | 0.12001 | -0.116 | 9.257
12 | 1.137 | 0.13 | -0.121 | 8.743
12.5 | 1.162 | 0.13824 | -0.126 | 8.408
13 | 1.188 | 0.14483 | -0.13 | 8.204

## 40. Re 750k Mach 0.50 (2)
BIGFOIL.COM POLAR EXPORT
Joukowsky 13.00% thick 8.00% camber
Joukowsky 13.00% thick 8.00% camber |  |  |  | Cl Max: | 1.9335 | at alpha= | 9.5 | deg
XFOIL ncrit=9 |  |  |  | L/D Max: | 125.661 | at alpha= | 2 | deg
Re: | 750000 |  |  | Cd Min: | 0.23611 | at alpha= | -20 | deg
Mach: | 0.5 |  |  | Cl=0 at alpha= | -15.3113 | deg
|  |  |  | @ Cl=0.1, Cd= | 0.13535
|  |  |  | @ Cl=0.4, Cd= | 0.01347
|  |  |  | @ Cl=0.6, Cd= | 0.010926
alpha (deg) | Cl | Cd | Cm | Cl/Cd
-20 | -0.3266 | 0.23611 | -0.0502 | -1.3833
-19.5 | -0.2894 | 0.22731 | -0.0592 | -1.2732
-19 | -0.2551 | 0.21723 | -0.0687 | -1.1743
-18.5 | -0.2224 | 0.20827 | -0.0766 | -1.0678
-18 | -0.1849 | 0.20052 | -0.0845 | -0.9221
-17.5 | -0.1473 | 0.19244 | -0.093 | -0.76543
-17 | -0.1189 | 0.18342 | -0.1007 | -0.64824
-16.5 | -0.0848 | 0.17507 | -0.108 | -0.48438
-16 | -0.0453 | 0.16758 | -0.1161 | -0.27032
-15.5 | -0.0114 | 0.16004 | -0.1233 | -0.071232
-15 | 0.0188 | 0.15043 | -0.1332 | 0.12498
-14.5 | 0.0633 | 0.14314 | -0.1411 | 0.44222
-14 | 0.0972 | 0.13637 | -0.1476 | 0.71277
-13.5 | 0.1216 | 0.12748 | -0.1569 | 0.95388
-13 | 0.1586 | 0.12132 | -0.1614 | 1.3073
-12.5 | 0.1877 | 0.11611 | -0.1651 | 1.6166
-12 | 0.1977 | 0.10874 | -0.1704 | 1.8181
-11.5 | 0.2291 | 0.10355 | -0.1725 | 2.2125
-11 | 0.2535 | 0.09913 | -0.1741 | 2.5572
-10.5 | 0.2619 | 0.09285 | -0.1773 | 2.8207
-9.5 | 0.2886 | 0.08017 | -0.1811 | 3.5999
-9 | 0.312 | 0.07653 | -0.1817 | 4.0768
-8.5 | 0.3295 | 0.07204 | -0.1829 | 4.5738
-8 | 0.3373 | 0.0662 | -0.1847 | 5.0952
-7.5 | 0.3277 | 0.05857 | -0.1869 | 5.595
-7 | 0.3437 | 0.05496 | -0.1872 | 6.2536
-6.5 | 0.331 | 0.04881 | -0.1877 | 6.7814
-6 | 0.2763 | 0.01985 | -0.2415 | 13.9194
-5.5 | 0.3865 | 0.01372 | -0.2606 | 28.1706
-5 | 0.4718 | 0.01214 | -0.2645 | 38.8633
-4.5 | 0.5513 | 0.0113 | -0.2662 | 48.7876
-4 | 0.6282 | 0.01071 | -0.2674 | 58.6555
-3.5 | 0.7037 | 0.01029 | -0.2683 | 68.3868
-3 | 0.7773 | 0.00999 | -0.2689 | 77.8078
-2.5 | 0.8493 | 0.00982 | -0.2692 | 86.4868
-2 | 0.9198 | 0.00977 | -0.2692 | 94.1453
-1.5 | 0.9889 | 0.00976 | -0.269 | 101.3217
-1 | 1.0567 | 0.00983 | -0.2686 | 107.4975
-0.5 | 1.1233 | 0.00995 | -0.268 | 112.8945
0 | 1.1885 | 0.01013 | -0.2671 | 117.3248
0.5 | 1.2521 | 0.01032 | -0.2659 | 121.3275
1 | 1.3137 | 0.0106 | -0.2643 | 123.934
1.5 | 1.3727 | 0.01093 | -0.2622 | 125.5901
2 | 1.425 | 0.01134 | -0.2587 | 125.6614
2.5 | 1.4759 | 0.01179 | -0.2549 | 125.1824
3 | 1.5263 | 0.01236 | -0.2512 | 123.4871
3.5 | 1.5748 | 0.01307 | -0.2471 | 120.4897
4 | 1.6214 | 0.01392 | -0.2428 | 116.4799
4.5 | 1.6661 | 0.01493 | -0.2382 | 111.5941
5 | 1.7088 | 0.01614 | -0.2335 | 105.8736
5.5 | 1.7502 | 0.01754 | -0.2288 | 99.7834
6 | 1.7852 | 0.01881 | -0.2231 | 94.907
6.5 | 1.8195 | 0.0209 | -0.2176 | 87.0574
7 | 1.8496 | 0.02342 | -0.2119 | 78.9752
8 | 1.8982 | 0.02987 | -0.2004 | 63.5487
8.5 | 1.914 | 0.03413 | -0.1947 | 56.0797
9 | 1.9277 | 0.03888 | -0.1893 | 49.5808
9.5 | 1.9335 | 0.04463 | -0.1841 | 43.3229
10 | 1.9326 | 0.05137 | -0.1794 | 37.6212
11 | 1.9174 | 0.06749 | -0.172 | 28.4101
11.5 | 1.9023 | 0.07704 | -0.1696 | 24.6924
12 | 1.886 | 0.0872 | -0.1681 | 21.6284
12.5 | 1.8695 | 0.09783 | -0.1676 | 19.1097
13 | 1.8541 | 0.10868 | -0.168 | 17.0602
13.5 | 1.8429 | 0.11928 | -0.1691 | 15.4502
14 | 1.833 | 0.13003 | -0.1711 | 14.0967
14.5 | 1.8255 | 0.14058 | -0.1737 | 12.9855

## 41. Re 1M Mach 0.00 (1)
BIGFOIL.COM POLAR EXPORT
Joukowsky 13.00% thick 8.00% camber
Joukowsky 13.00% thick 8.00% camber |  |  |  | Cl Max: | 2.192 | at alpha= | 13 | deg
JavaFoil+Calcfoil stall+Eppler ext transition |  |  |  | L/D Max: | 156.658 | at alpha= | 2.5 | deg
Re: | 1000000 |  |  | Cd Min: | 0.0047 | at alpha= | -5.5 | deg
Mach: | 0 |  |  | Cl=0 at alpha= | -9.2653 | deg
|  |  |  | @ Cl=0.1, Cd= | 0.031329
|  |  |  | @ Cl=0.4, Cd= | 0.009212
|  |  |  | @ Cl=0.6, Cd= | 0.0050031
alpha (deg) | Cl | Cd | Cm | Cl/Cd
-20 | -0.575 | 0.17152 | -0.117 | -3.355
-19.5 | -0.572 | 0.16312 | -0.118 | -3.508
-19 | -0.567 | 0.15488 | -0.119 | -3.662
-18.5 | -0.56 | 0.14749 | -0.12 | -3.797
-18 | -0.551 | 0.13985 | -0.121 | -3.937
-17.5 | -0.538 | 0.13256 | -0.123 | -4.062
-17 | -0.523 | 0.12514 | -0.124 | -4.183
-16.5 | -0.506 | 0.11851 | -0.126 | -4.27
-16 | -0.486 | 0.11183 | -0.127 | -4.348
-15.5 | -0.464 | 0.10559 | -0.129 | -4.395
-15 | -0.439 | 0.09934 | -0.131 | -4.423
-14.5 | -0.412 | 0.0934 | -0.133 | -4.414
-14 | -0.383 | 0.08765 | -0.135 | -4.366
-13.5 | -0.351 | 0.08207 | -0.137 | -4.275
-13 | -0.317 | 0.0767 | -0.139 | -4.13
-12.5 | -0.281 | 0.07144 | -0.142 | -3.927
-12 | -0.242 | 0.06654 | -0.145 | -3.638
-11.5 | -0.202 | 0.06153 | -0.148 | -3.28
-11 | -0.16 | 0.05667 | -0.151 | -2.818
-10.5 | -0.116 | 0.05187 | -0.155 | -2.232
-10 | -0.07 | 0.04695 | -0.16 | -1.494
-9.5 | -0.023 | 0.04229 | -0.164 | -0.542
-9 | 0.026 | 0.03787 | -0.169 | 0.683
-8.5 | 0.076 | 0.03336 | -0.174 | 2.287
-8 | 0.128 | 0.02896 | -0.179 | 4.434
-7.5 | 0.182 | 0.02469 | -0.185 | 7.391
-7 | 0.239 | 0.02031 | -0.191 | 11.763
-6.5 | 0.298 | 0.0161 | -0.198 | 18.533
-6 | 0.364 | 0.01222 | -0.208 | 29.74
-5.5 | 0.454 | 0.0047 | -0.228 | 96.642
-5 | 0.516 | 0.00481 | -0.228 | 107.262
-4.5 | 0.577 | 0.00494 | -0.228 | 116.78
-4 | 0.639 | 0.00511 | -0.228 | 125.113
-3.5 | 0.7 | 0.00535 | -0.229 | 130.858
-3 | 0.761 | 0.00566 | -0.229 | 134.47
-2.5 | 0.824 | 0.00603 | -0.229 | 136.711
-2 | 0.885 | 0.00642 | -0.229 | 137.796
-1.5 | 0.945 | 0.00688 | -0.229 | 137.397
-1 | 1.006 | 0.00849 | -0.229 | 118.532
-0.5 | 1.066 | 0.00899 | -0.229 | 118.551
0 | 1.121 | 0.0096 | -0.229 | 116.784
0.5 | 1.179 | 0.0095 | -0.229 | 124.043
1 | 1.237 | 0.00949 | -0.229 | 130.274
1.5 | 1.295 | 0.00946 | -0.229 | 136.934
2 | 1.353 | 0.00938 | -0.229 | 144.247
2.5 | 1.41 | 0.009 | -0.229 | 156.658
3 | 1.467 | 0.01028 | -0.229 | 142.633
3.5 | 1.523 | 0.01065 | -0.228 | 143.033
4 | 1.579 | 0.01103 | -0.228 | 143.205
4.5 | 1.634 | 0.01143 | -0.228 | 142.922
5 | 1.689 | 0.01135 | -0.228 | 148.849
5.5 | 1.742 | 0.01192 | -0.227 | 146.221
6 | 1.794 | 0.01253 | -0.227 | 143.186
6.5 | 1.843 | 0.0132 | -0.227 | 139.686
7 | 1.891 | 0.01391 | -0.226 | 135.942
7.5 | 1.936 | 0.01474 | -0.226 | 131.349
8 | 1.978 | 0.01565 | -0.226 | 126.382
8.5 | 2.018 | 0.01671 | -0.225 | 120.79
9 | 2.054 | 0.01793 | -0.225 | 114.599
9.5 | 2.087 | 0.01938 | -0.224 | 107.701
10 | 2.115 | 0.02131 | -0.223 | 99.273
10.5 | 2.132 | 0.02749 | -0.222 | 77.536
11 | 2.151 | 0.03015 | -0.221 | 71.354
11.5 | 2.168 | 0.03198 | -0.22 | 67.786
12 | 2.18 | 0.03377 | -0.219 | 64.549
12.5 | 2.188 | 0.03567 | -0.219 | 61.329
13 | 2.192 | 0.0376 | -0.218 | 58.28
13.5 | 2.189 | 0.03965 | -0.217 | 55.213
14 | 2.182 | 0.04177 | -0.216 | 52.243
14.5 | 2.17 | 0.04409 | -0.216 | 49.219
15 | 2.154 | 0.04661 | -0.215 | 46.218
15.5 | 2.134 | 0.04912 | -0.214 | 43.438
16 | 2.108 | 0.05214 | -0.213 | 40.44
16.5 | 2.078 | 0.05518 | -0.212 | 37.655
17 | 2.043 | 0.05863 | -0.211 | 34.849
17.5 | 2.005 | 0.06234 | -0.209 | 32.166
18 | 1.964 | 0.06627 | -0.208 | 29.644

## 42. Re 1M Mach 0.00 (2)
BIGFOIL.COM POLAR EXPORT
Joukowsky 13.00% thick 8.00% camber
Joukowsky 13.00% thick 8.00% camber |  |  |  | Cl Max: | 1.9429 | at alpha= | 17 | deg
XFOIL ncrit=9 |  |  |  | L/D Max: | 167.078 | at alpha= | 5.5 | deg
Re: | 1000000 |  |  | Cd Min: | 0.13753 | at alpha= | 20 | deg
Mach: | 0 |  |  | Cl=0 at alpha= | -8.7743 | deg
|  |  |  | @ Cl=0.1, Cd= | 0.010805
|  |  |  | @ Cl=0.4, Cd= | 0.0086685
|  |  |  | @ Cl=0.6, Cd= | 0.0079327
alpha (deg) | Cl | Cd | Cm | Cl/Cd
-13 | -0.2337 | 0.05833 | -0.1632 | -4.0065
-12.5 | -0.263 | 0.04747 | -0.1722 | -5.5403
-12 | -0.3019 | 0.0395 | -0.1755 | -7.643
-11.5 | -0.3165 | 0.02982 | -0.1876 | -10.6137
-11 | -0.2687 | 0.01845 | -0.2115 | -14.5637
-10.5 | -0.208 | 0.01606 | -0.2171 | -12.9514
-10 | -0.1481 | 0.01468 | -0.2201 | -10.0886
-9.5 | -0.0873 | 0.01321 | -0.2231 | -6.6086
-9 | -0.0274 | 0.01239 | -0.2249 | -2.2115
-8.5 | 0.0333 | 0.01146 | -0.2267 | 2.9058
-8 | 0.0932 | 0.01088 | -0.228 | 8.5662
-7.5 | 0.1539 | 0.01021 | -0.2294 | 15.0735
-6.5 | 0.2739 | 0.00931 | -0.2314 | 29.42
-6 | 0.3337 | 0.00896 | -0.2323 | 37.2433
-5.5 | 0.3933 | 0.0087 | -0.233 | 45.2069
-5 | 0.4529 | 0.00842 | -0.2337 | 53.7886
-4.5 | 0.5125 | 0.00818 | -0.2344 | 62.6528
-4 | 0.5717 | 0.008 | -0.235 | 71.4625
-3.5 | 0.6306 | 0.00786 | -0.2355 | 80.229
-3 | 0.6895 | 0.00775 | -0.236 | 88.9677
-2.5 | 0.7475 | 0.00771 | -0.2363 | 96.952
-2 | 0.8059 | 0.00764 | -0.2367 | 105.4843
-1.5 | 0.8638 | 0.00762 | -0.237 | 113.3596
-1 | 0.921 | 0.00765 | -0.2372 | 120.3922
-0.5 | 0.9785 | 0.00766 | -0.2374 | 127.7415
0 | 1.035 | 0.00774 | -0.2374 | 133.7209
0.5 | 1.091 | 0.00784 | -0.2374 | 139.1582
1 | 1.1473 | 0.00792 | -0.2374 | 144.8611
1.5 | 1.2026 | 0.00806 | -0.2372 | 149.206
2 | 1.2568 | 0.00824 | -0.2369 | 152.5243
2.5 | 1.3112 | 0.0084 | -0.2366 | 156.0952
3 | 1.365 | 0.00859 | -0.2362 | 158.9057
4 | 1.4693 | 0.00908 | -0.2348 | 161.8172
4.5 | 1.5198 | 0.00936 | -0.2339 | 162.3718
5 | 1.5695 | 0.00964 | -0.2329 | 162.8112
5.5 | 1.6123 | 0.00965 | -0.2304 | 167.0777
6 | 1.657 | 0.01015 | -0.2284 | 163.2512
6.5 | 1.6963 | 0.01072 | -0.2253 | 158.2369
7 | 1.7289 | 0.01145 | -0.2211 | 150.9956
7.5 | 1.7612 | 0.01228 | -0.2169 | 143.4202
8 | 1.7901 | 0.01332 | -0.2124 | 134.3919
8.5 | 1.8179 | 0.01451 | -0.208 | 125.286
9 | 1.8412 | 0.01603 | -0.2031 | 114.8596
9.5 | 1.8613 | 0.01785 | -0.198 | 104.2745
10 | 1.8785 | 0.02 | -0.1929 | 93.925
11 | 1.9019 | 0.02559 | -0.1824 | 74.322
11.5 | 1.9092 | 0.02906 | -0.1774 | 65.6986
12.5 | 1.92 | 0.03718 | -0.1685 | 51.6407
13 | 1.9249 | 0.04175 | -0.1649 | 46.1054
13.5 | 1.9285 | 0.04671 | -0.1616 | 41.2867
14 | 1.9323 | 0.05196 | -0.1588 | 37.1882
14.5 | 1.9365 | 0.0574 | -0.1565 | 33.7369
15 | 1.9399 | 0.06318 | -0.1546 | 30.7043
15.5 | 1.9417 | 0.06938 | -0.1531 | 27.9865
16 | 1.9415 | 0.07611 | -0.1519 | 25.5091
16.5 | 1.9424 | 0.08284 | -0.1512 | 23.4476
17 | 1.9429 | 0.08979 | -0.1508 | 21.6383
17.5 | 1.937 | 0.09786 | -0.151 | 19.7936
18 | 1.9369 | 0.1051 | -0.1514 | 18.4291
18.5 | 1.9295 | 0.11358 | -0.1524 | 16.988
19 | 1.929 | 0.12098 | -0.1537 | 15.9448
19.5 | 1.9213 | 0.12959 | -0.1557 | 14.826
20 | 1.9173 | 0.13753 | -0.1579 | 13.941

## 43. Re 1M Mach 0.10 (1)
BIGFOIL.COM POLAR EXPORT
Joukowsky 13.00% thick 8.00% camber
Joukowsky 13.00% thick 8.00% camber |  |  |  | Cl Max: | 2.187 | at alpha= | 13 | deg
JavaFoil+Calcfoil stall+Eppler ext transition |  |  |  | L/D Max: | 156.388 | at alpha= | 2.5 | deg
Re: | 1000000 |  |  | Cd Min: | 0.0047 | at alpha= | -5.5 | deg
Mach: | 0.1 |  |  | Cl=0 at alpha= | -9.2653 | deg
|  |  |  | @ Cl=0.1, Cd= | 0.032104
|  |  |  | @ Cl=0.4, Cd= | 0.0095232
|  |  |  | @ Cl=0.6, Cd= | 0.0050016
alpha (deg) | Cl | Cd | Cm | Cl/Cd
-20 | -0.547 | 0.17463 | -0.115 | -3.135
-19.5 | -0.547 | 0.16657 | -0.117 | -3.286
-19 | -0.545 | 0.1582 | -0.118 | -3.445
-18.5 | -0.54 | 0.14961 | -0.119 | -3.612
-18 | -0.534 | 0.14212 | -0.12 | -3.755
-17.5 | -0.524 | 0.13469 | -0.121 | -3.889
-17 | -0.511 | 0.12745 | -0.124 | -4.01
-16.5 | -0.496 | 0.12028 | -0.125 | -4.121
-16 | -0.478 | 0.11384 | -0.126 | -4.195
-15.5 | -0.457 | 0.10731 | -0.128 | -4.259
-15 | -0.434 | 0.10068 | -0.13 | -4.308
-14.5 | -0.408 | 0.0947 | -0.132 | -4.308
-14 | -0.38 | 0.0888 | -0.134 | -4.274
-13.5 | -0.349 | 0.08313 | -0.136 | -4.193
-13 | -0.315 | 0.07767 | -0.139 | -4.058
-12.5 | -0.28 | 0.07237 | -0.141 | -3.862
-12 | -0.242 | 0.06741 | -0.144 | -3.583
-11.5 | -0.202 | 0.06234 | -0.147 | -3.233
-11 | -0.16 | 0.05749 | -0.151 | -2.777
-10.5 | -0.116 | 0.05247 | -0.155 | -2.207
-10 | -0.07 | 0.04785 | -0.159 | -1.467
-9.5 | -0.023 | 0.04315 | -0.164 | -0.531
-9 | 0.026 | 0.03851 | -0.169 | 0.673
-8.5 | 0.076 | 0.03411 | -0.173 | 2.239
-8 | 0.129 | 0.02968 | -0.179 | 4.334
-7.5 | 0.183 | 0.02534 | -0.185 | 7.213
-7 | 0.239 | 0.02095 | -0.191 | 11.423
-6.5 | 0.299 | 0.01677 | -0.198 | 17.803
-6 | 0.363 | 0.01271 | -0.207 | 28.568
-5.5 | 0.456 | 0.0047 | -0.229 | 97.008
-5 | 0.518 | 0.00482 | -0.229 | 107.58
-4.5 | 0.58 | 0.00495 | -0.229 | 117.124
-4 | 0.642 | 0.00511 | -0.23 | 125.581
-3.5 | 0.704 | 0.00536 | -0.23 | 131.285
-3 | 0.765 | 0.00567 | -0.23 | 134.909
-2.5 | 0.828 | 0.00605 | -0.23 | 137.044
-2 | 0.889 | 0.00644 | -0.23 | 138.134
-1.5 | 0.95 | 0.0069 | -0.23 | 137.626
-1 | 1.011 | 0.00853 | -0.23 | 118.584
-0.5 | 1.072 | 0.00906 | -0.23 | 118.334
0 | 1.126 | 0.00966 | -0.23 | 116.606
0.5 | 1.184 | 0.00919 | -0.23 | 128.868
1 | 1.243 | 0.00918 | -0.23 | 135.406
1.5 | 1.301 | 0.00952 | -0.23 | 136.693
2 | 1.359 | 0.00944 | -0.23 | 143.901
2.5 | 1.417 | 0.00906 | -0.23 | 156.388
3 | 1.474 | 0.01035 | -0.23 | 142.334
3.5 | 1.53 | 0.01073 | -0.229 | 142.612
4 | 1.586 | 0.01113 | -0.229 | 142.547
4.5 | 1.642 | 0.01155 | -0.229 | 142.095
5 | 1.696 | 0.01146 | -0.229 | 148.085
5.5 | 1.75 | 0.01203 | -0.228 | 145.443
6 | 1.802 | 0.01266 | -0.228 | 142.282
6.5 | 1.851 | 0.01336 | -0.228 | 138.613
7 | 1.899 | 0.01409 | -0.227 | 134.744
7.5 | 1.944 | 0.01493 | -0.227 | 130.187
8 | 1.986 | 0.01587 | -0.227 | 125.163
8.5 | 2.025 | 0.01696 | -0.226 | 119.402
9 | 2.061 | 0.01823 | -0.226 | 113.083
9.5 | 2.093 | 0.01974 | -0.225 | 106.06
10 | 2.12 | 0.02179 | -0.224 | 97.29
10.5 | 2.135 | 0.02828 | -0.223 | 75.504
11 | 2.154 | 0.03068 | -0.222 | 70.219
11.5 | 2.169 | 0.03261 | -0.221 | 66.515
12 | 2.18 | 0.03445 | -0.22 | 63.268
12.5 | 2.185 | 0.03634 | -0.22 | 60.145
13 | 2.187 | 0.03839 | -0.219 | 56.961
13.5 | 2.182 | 0.04052 | -0.218 | 53.843
14 | 2.171 | 0.04278 | -0.217 | 50.752
14.5 | 2.156 | 0.04519 | -0.216 | 47.712
15 | 2.136 | 0.0478 | -0.215 | 44.688
15.5 | 2.111 | 0.05062 | -0.215 | 41.71
16 | 2.082 | 0.05351 | -0.214 | 38.904
16.5 | 2.046 | 0.05689 | -0.212 | 35.966
17 | 2.006 | 0.06066 | -0.211 | 33.078
17.5 | 1.963 | 0.06442 | -0.21 | 30.476
18 | 1.917 | 0.06883 | -0.209 | 27.845

## 44. Re 1M Mach 0.10 (2)
BIGFOIL.COM POLAR EXPORT
Joukowsky 13.00% thick 8.00% camber
Joukowsky 13.00% thick 8.00% camber |  |  |  | Cl Max: | 1.938 | at alpha= | 16 | deg
XFOIL ncrit=9 |  |  |  | L/D Max: | 166.185 | at alpha= | 5.5 | deg
Re: | 1000000 |  |  | Cd Min: | 0.14226 | at alpha= | 20 | deg
Mach: | 0.1 |  |  | Cl=0 at alpha= | -8.7461 | deg
|  |  |  | @ Cl=0.1, Cd= | 0.010935
|  |  |  | @ Cl=0.4, Cd= | 0.0087226
|  |  |  | @ Cl=0.6, Cd= | 0.0079778
alpha (deg) | Cl | Cd | Cm | Cl/Cd
-12.5 | -0.2213 | 0.05254 | -0.1703 | -4.212
-12 | -0.2558 | 0.04361 | -0.1752 | -5.8656
-11.5 | -0.2911 | 0.03543 | -0.1805 | -8.2162
-11 | -0.28 | 0.02393 | -0.2004 | -11.7008
-10.5 | -0.215 | 0.01699 | -0.2164 | -12.6545
-9.5 | -0.0919 | 0.01362 | -0.2238 | -6.7474
-8.5 | 0.03 | 0.01182 | -0.2274 | 2.5381
-8 | 0.0912 | 0.01103 | -0.2291 | 8.2684
-7.5 | 0.1523 | 0.01037 | -0.2305 | 14.6866
-7 | 0.2129 | 0.0099 | -0.2315 | 21.5051
-6.5 | 0.2739 | 0.00938 | -0.2326 | 29.2004
-6 | 0.3341 | 0.00905 | -0.2334 | 36.9171
-5.5 | 0.3943 | 0.00875 | -0.2342 | 45.0629
-5 | 0.4546 | 0.00846 | -0.2349 | 53.7352
-4.5 | 0.5145 | 0.00822 | -0.2356 | 62.5912
-4 | 0.5743 | 0.00803 | -0.2362 | 71.5193
-3.5 | 0.6334 | 0.00791 | -0.2367 | 80.0759
-3 | 0.6929 | 0.00778 | -0.2372 | 89.0617
-2.5 | 0.7514 | 0.00773 | -0.2375 | 97.2057
-2 | 0.81 | 0.00768 | -0.2379 | 105.4688
-1.5 | 0.8684 | 0.00766 | -0.2382 | 113.3681
-1 | 0.9257 | 0.0077 | -0.2383 | 120.2208
-0.5 | 0.9837 | 0.0077 | -0.2385 | 127.7532
0 | 1.0407 | 0.00777 | -0.2386 | 133.9382
0.5 | 1.0968 | 0.0079 | -0.2384 | 138.8354
1 | 1.1534 | 0.00797 | -0.2384 | 144.7177
1.5 | 1.2092 | 0.00811 | -0.2383 | 149.0999
2 | 1.2639 | 0.00828 | -0.2379 | 152.6449
2.5 | 1.3179 | 0.00849 | -0.2375 | 155.2297
3 | 1.3721 | 0.00867 | -0.2371 | 158.2584
3.5 | 1.4252 | 0.00889 | -0.2364 | 160.315
4 | 1.4771 | 0.00915 | -0.2356 | 161.4317
4.5 | 1.5278 | 0.00945 | -0.2346 | 161.672
5 | 1.5776 | 0.00973 | -0.2335 | 162.1377
5.5 | 1.6203 | 0.00975 | -0.2309 | 166.1846
6 | 1.6644 | 0.01027 | -0.2286 | 162.0643
6.5 | 1.7015 | 0.01087 | -0.225 | 156.5317
7.5 | 1.7668 | 0.0125 | -0.2166 | 141.344
8 | 1.7947 | 0.01363 | -0.2119 | 131.6728
8.5 | 1.823 | 0.01485 | -0.2075 | 122.7609
9 | 1.8463 | 0.01642 | -0.2025 | 112.4421
9.5 | 1.8659 | 0.01834 | -0.1973 | 101.7394
10 | 1.8822 | 0.02063 | -0.1921 | 91.2361
10.5 | 1.8953 | 0.02331 | -0.1868 | 81.3085
11 | 1.9044 | 0.0265 | -0.1816 | 71.8642
11.5 | 1.911 | 0.03014 | -0.1765 | 63.4041
12 | 1.9159 | 0.03425 | -0.1719 | 55.9387
12.5 | 1.9189 | 0.03883 | -0.1677 | 49.418
13 | 1.9242 | 0.0435 | -0.1641 | 44.2345
13.5 | 1.9261 | 0.04883 | -0.1609 | 39.445
14 | 1.931 | 0.05412 | -0.1583 | 35.68
14.5 | 1.9342 | 0.05985 | -0.1561 | 32.3175
15 | 1.9362 | 0.06599 | -0.1543 | 29.3408
15.5 | 1.9379 | 0.07238 | -0.1529 | 26.774
16 | 1.938 | 0.07922 | -0.1519 | 24.4635
16.5 | 1.9349 | 0.0867 | -0.1513 | 22.3172
17 | 1.936 | 0.09374 | -0.1512 | 20.6529
17.5 | 1.9321 | 0.10163 | -0.1514 | 19.0111
18 | 1.9287 | 0.10952 | -0.1521 | 17.6105
18.5 | 1.923 | 0.11787 | -0.1534 | 16.3146
19 | 1.9204 | 0.1257 | -0.1549 | 15.2776
19.5 | 1.9103 | 0.13484 | -0.1574 | 14.1672
20 | 1.9098 | 0.14226 | -0.1596 | 13.4247

## 45. Re 1M Mach 0.25 (1)
BIGFOIL.COM POLAR EXPORT
Joukowsky 13.00% thick 8.00% camber
Joukowsky 13.00% thick 8.00% camber |  |  |  | Cl Max: | 2.166 | at alpha= | 11.5 | deg
JavaFoil+Calcfoil stall+Eppler ext transition |  |  |  | L/D Max: | 143.482 | at alpha= | 5 | deg
Re: | 1000000 |  |  | Cd Min: | 0.00486 | at alpha= | -5 | deg
Mach: | 0.25 |  |  | Cl=0 at alpha= | -9.2653 | deg
|  |  |  | @ Cl=0.1, Cd= | 0.035503
|  |  |  | @ Cl=0.4, Cd= | 0.013665
|  |  |  | @ Cl=0.6, Cd= | 0.0050102
alpha (deg) | Cl | Cd | Cm | Cl/Cd
-20 | -0.286 | 0.22084 | -0.102 | -1.296
-19.5 | -0.316 | 0.20657 | -0.103 | -1.528
-19 | -0.341 | 0.1912 | -0.106 | -1.785
-18.5 | -0.363 | 0.17747 | -0.108 | -2.045
-18 | -0.38 | 0.16772 | -0.11 | -2.269
-17.5 | -0.393 | 0.15478 | -0.112 | -2.538
-17 | -0.4 | 0.14565 | -0.114 | -2.746
-16.5 | -0.403 | 0.13533 | -0.116 | -2.976
-16 | -0.401 | 0.12735 | -0.119 | -3.152
-15.5 | -0.395 | 0.11878 | -0.121 | -3.329
-15 | -0.385 | 0.11076 | -0.123 | -3.476
-14.5 | -0.37 | 0.10356 | -0.126 | -3.576
-14 | -0.351 | 0.09648 | -0.129 | -3.64
-13.5 | -0.328 | 0.09017 | -0.132 | -3.638
-13 | -0.301 | 0.08391 | -0.134 | -3.585
-12.5 | -0.27 | 0.07794 | -0.137 | -3.465
-12 | -0.236 | 0.07229 | -0.141 | -3.262
-11.5 | -0.198 | 0.06691 | -0.144 | -2.966
-11 | -0.158 | 0.06188 | -0.147 | -2.556
-10.5 | -0.115 | 0.05675 | -0.152 | -2.034
-10 | -0.07 | 0.05183 | -0.156 | -1.355
-9.5 | -0.023 | 0.04693 | -0.161 | -0.491
-9 | 0.026 | 0.04217 | -0.167 | 0.619
-8.5 | 0.077 | 0.03743 | -0.172 | 2.059
-8 | 0.13 | 0.03299 | -0.178 | 3.938
-7.5 | 0.185 | 0.02845 | -0.184 | 6.495
-7 | 0.242 | 0.02422 | -0.19 | 9.979
-6.5 | 0.301 | 0.01988 | -0.197 | 15.156
-6 | 0.364 | 0.01565 | -0.205 | 23.286
-5.5 | 0.434 | 0.01179 | -0.215 | 36.845
-5 | 0.532 | 0.00486 | -0.236 | 109.41
-4.5 | 0.596 | 0.005 | -0.236 | 119.046
-4 | 0.659 | 0.00516 | -0.236 | 127.733
-3.5 | 0.723 | 0.00541 | -0.236 | 133.597
-3 | 0.786 | 0.00573 | -0.236 | 137.173
-2.5 | 0.851 | 0.00612 | -0.236 | 139.104
-2 | 0.914 | 0.00654 | -0.236 | 139.765
-1.5 | 0.977 | 0.00823 | -0.237 | 118.68
-1 | 1.039 | 0.00878 | -0.237 | 118.377
-0.5 | 1.101 | 0.00936 | -0.237 | 117.658
0 | 1.157 | 0.01002 | -0.237 | 115.41
0.5 | 1.216 | 0.00915 | -0.236 | 132.828
1 | 1.275 | 0.00913 | -0.236 | 139.744
1.5 | 1.335 | 0.00947 | -0.236 | 140.94
2 | 1.394 | 0.01026 | -0.236 | 135.842
2.5 | 1.453 | 0.01038 | -0.236 | 139.952
3 | 1.511 | 0.01078 | -0.236 | 140.171
3.5 | 1.569 | 0.01122 | -0.236 | 139.816
4 | 1.626 | 0.01164 | -0.235 | 139.698
4.5 | 1.683 | 0.01206 | -0.235 | 139.531
5 | 1.738 | 0.01212 | -0.235 | 143.482
5.5 | 1.793 | 0.01276 | -0.234 | 140.532
6 | 1.845 | 0.01347 | -0.234 | 136.992
6.5 | 1.895 | 0.01422 | -0.234 | 133.23
7 | 1.942 | 0.0151 | -0.233 | 128.567
7.5 | 1.986 | 0.01607 | -0.233 | 123.552
8 | 2.026 | 0.01718 | -0.232 | 117.975
8.5 | 2.063 | 0.01849 | -0.232 | 111.595
9 | 2.096 | 0.02004 | -0.231 | 104.563
9.5 | 2.123 | 0.02202 | -0.23 | 96.43
10 | 2.143 | 0.02517 | -0.229 | 85.13
10.5 | 2.151 | 0.032 | -0.228 | 67.216
11 | 2.163 | 0.03413 | -0.227 | 63.354
11.5 | 2.166 | 0.03626 | -0.226 | 59.736
12 | 2.164 | 0.0385 | -0.225 | 56.208
12.5 | 2.154 | 0.04087 | -0.224 | 52.715
13 | 2.138 | 0.04346 | -0.224 | 49.193
13.5 | 2.111 | 0.04617 | -0.223 | 45.715
14 | 2.076 | 0.04917 | -0.222 | 42.214
14.5 | 2.033 | 0.05246 | -0.221 | 38.749
15 | 1.982 | 0.05601 | -0.219 | 35.384
15.5 | 1.923 | 0.0602 | -0.218 | 31.945
16 | 1.856 | 0.06485 | -0.216 | 28.612
16.5 | 1.778 | 0.07004 | -0.215 | 25.388

## 46. Re 1M Mach 0.25 (2)
BIGFOIL.COM POLAR EXPORT
Joukowsky 13.00% thick 8.00% camber
Joukowsky 13.00% thick 8.00% camber |  |  |  | Cl Max: | 1.9178 | at alpha= | 13 | deg
XFOIL ncrit=9 |  |  |  | L/D Max: | 158.021 | at alpha= | 5.5 | deg
Re: | 1000000 |  |  | Cd Min: | 0.22044 | at alpha= | -20 | deg
Mach: | 0.25 |  |  | Cl=0 at alpha= | -8.5842 | deg
|  |  |  | @ Cl=0.1, Cd= | 0.011954
|  |  |  | @ Cl=0.4, Cd= | 0.0090572
|  |  |  | @ Cl=0.6, Cd= | 0.0082283
alpha (deg) | Cl | Cd | Cm | Cl/Cd
-20 | -0.3312 | 0.22044 | -0.0409 | -1.5024
-19.5 | -0.3098 | 0.21145 | -0.0475 | -1.4651
-19 | -0.2812 | 0.20351 | -0.0545 | -1.3818
-18.5 | -0.2501 | 0.19721 | -0.0611 | -1.2682
-18 | -0.2205 | 0.19041 | -0.0678 | -1.158
-17.5 | -0.1946 | 0.18263 | -0.074 | -1.0655
-17 | -0.1726 | 0.17328 | -0.0811 | -0.99608
-16.5 | -0.1406 | 0.16753 | -0.0869 | -0.83925
-16 | -0.1125 | 0.16112 | -0.0925 | -0.69824
-15.5 | -0.0948 | 0.1516 | -0.0996 | -0.62533
-15 | -0.0653 | 0.14412 | -0.1059 | -0.45309
-14.5 | -0.0298 | 0.13859 | -0.1121 | -0.21502
-14 | -0.0049 | 0.1294 | -0.1209 | -0.037867
-13.5 | 0.0279 | 0.12121 | -0.1291 | 0.23018
-13 | 0.0666 | 0.11551 | -0.136 | 0.57657
-11.5 | -0.0628 | 0.06112 | -0.1699 | -1.0275
-11 | -0.1262 | 0.04823 | -0.1777 | -2.6166
-10.5 | -0.1629 | 0.04081 | -0.1802 | -3.9917
-10 | -0.1787 | 0.03085 | -0.1934 | -5.7925
-9.5 | -0.1271 | 0.01874 | -0.2195 | -6.7823
-9 | -0.0558 | 0.01514 | -0.2282 | -3.6856
-8.5 | 0.0113 | 0.01342 | -0.232 | 0.84203
-8 | 0.0771 | 0.0123 | -0.2342 | 6.2683
-7.5 | 0.1426 | 0.01131 | -0.2361 | 12.6083
-7 | 0.208 | 0.01049 | -0.2377 | 19.8284
-6.5 | 0.2717 | 0.01002 | -0.2386 | 27.1158
-6 | 0.3361 | 0.00946 | -0.2397 | 35.5285
-5.5 | 0.3995 | 0.00906 | -0.2406 | 44.0949
-5 | 0.4628 | 0.00871 | -0.2414 | 53.1343
-4.5 | 0.5254 | 0.00847 | -0.242 | 62.0307
-4 | 0.5877 | 0.00826 | -0.2425 | 71.1501
-3.5 | 0.6497 | 0.0081 | -0.2431 | 80.2099
-2.5 | 0.7724 | 0.0079 | -0.2439 | 97.7722
-2 | 0.8329 | 0.00787 | -0.2441 | 105.8323
-1.5 | 0.893 | 0.00787 | -0.2443 | 113.4689
-1 | 0.953 | 0.00788 | -0.2445 | 120.9391
-0.5 | 1.0122 | 0.00795 | -0.2445 | 127.3208
0 | 1.071 | 0.00802 | -0.2445 | 133.5411
0.5 | 1.1298 | 0.00811 | -0.2444 | 139.3095
1 | 1.1874 | 0.00826 | -0.2441 | 143.753
1.5 | 1.2439 | 0.00845 | -0.2437 | 147.2071
2 | 1.3009 | 0.00861 | -0.2433 | 151.0918
2.5 | 1.3569 | 0.00881 | -0.2426 | 154.0182
3 | 1.4116 | 0.00907 | -0.2418 | 155.634
3.5 | 1.4649 | 0.00935 | -0.2407 | 156.6738
4 | 1.5166 | 0.00968 | -0.2393 | 156.6736
4.5 | 1.5666 | 0.01005 | -0.2375 | 155.8806
5 | 1.6148 | 0.01042 | -0.2355 | 154.9712
5.5 | 1.6529 | 0.01046 | -0.2313 | 158.021
6 | 1.6918 | 0.0111 | -0.2275 | 152.4144
6.5 | 1.7295 | 0.01184 | -0.2236 | 146.0726
7 | 1.7638 | 0.01278 | -0.2192 | 138.0125
7.5 | 1.7933 | 0.01401 | -0.2142 | 128.0014
8 | 1.8231 | 0.01535 | -0.2095 | 118.7687
8.5 | 1.848 | 0.01706 | -0.2044 | 108.3236
9 | 1.8682 | 0.01919 | -0.1989 | 97.3528
9.5 | 1.886 | 0.02166 | -0.1935 | 87.0729
10 | 1.8996 | 0.02462 | -0.1881 | 77.1568
10.5 | 1.9079 | 0.02821 | -0.1825 | 67.632
11 | 1.9133 | 0.03235 | -0.1773 | 59.1437
11.5 | 1.916 | 0.03708 | -0.1725 | 51.6721
12 | 1.9166 | 0.04238 | -0.1682 | 45.2242
12.5 | 1.9173 | 0.04804 | -0.1645 | 39.9105
13 | 1.9178 | 0.05409 | -0.1614 | 35.4557
13.5 | 1.9169 | 0.06062 | -0.1588 | 31.6216
14 | 1.917 | 0.0674 | -0.1567 | 28.4421
14.5 | 1.9166 | 0.07447 | -0.1552 | 25.7365
15 | 1.9153 | 0.08193 | -0.1541 | 23.3773
15.5 | 1.9118 | 0.08992 | -0.1536 | 21.2611
16 | 1.9083 | 0.0981 | -0.1535 | 19.4526
16.5 | 1.9059 | 0.10629 | -0.1539 | 17.9311
17 | 1.9001 | 0.11506 | -0.1549 | 16.514
17.5 | 1.8964 | 0.12354 | -0.1563 | 15.3505
18 | 1.8901 | 0.13251 | -0.1584 | 14.2638

## 47. Re 1M Mach 0.50 (1)
BIGFOIL.COM POLAR EXPORT
Joukowsky 13.00% thick 8.00% camber
Joukowsky 13.00% thick 8.00% camber |  |  |  | Cl Max: | 2.15 | at alpha= | 8 | deg
JavaFoil+Calcfoil stall+Eppler ext transition |  |  |  | L/D Max: | 146.132 | at alpha= | -2.5 | deg
Re: | 1000000 |  |  | Cd Min: | 0.00568 | at alpha= | -3.5 | deg
Mach: | 0.5 |  |  | Cl=0 at alpha= | -9.3056 | deg
|  |  |  | @ Cl=0.1, Cd= | 0.051202
|  |  |  | @ Cl=0.4, Cd= | 0.025472
|  |  |  | @ Cl=0.6, Cd= | 0.014123
alpha (deg) | Cl | Cd | Cm | Cl/Cd
-20 | -0.639 | 0.19724 | -0.145 | -3.238
-19.5 | -0.608 | 0.19007 | -0.145 | -3.201
-19 | -0.578 | 0.18513 | -0.145 | -3.123
-18.5 | -0.547 | 0.18317 | -0.142 | -2.986
-18 | -0.517 | 0.17733 | -0.142 | -2.915
-17.5 | -0.487 | 0.17167 | -0.143 | -2.836
-17 | -0.456 | 0.1671 | -0.139 | -2.729
-16.5 | -0.426 | 0.15895 | -0.139 | -2.681
-16 | -0.396 | 0.15812 | -0.139 | -2.506
-15.5 | -0.366 | 0.15164 | -0.136 | -2.413
-15 | -0.336 | 0.14487 | -0.135 | -2.32
-14.5 | -0.306 | 0.13888 | -0.135 | -2.207
-14 | -0.276 | 0.13702 | -0.131 | -2.017
-13.5 | -0.247 | 0.13154 | -0.131 | -1.877
-13 | -0.218 | 0.12903 | -0.131 | -1.686
-12.5 | -0.188 | 0.12035 | -0.127 | -1.562
-12 | -0.159 | 0.11422 | -0.127 | -1.39
-11.5 | -0.129 | 0.11008 | -0.122 | -1.176
-11 | -0.1 | 0.10402 | -0.123 | -0.965
-10.5 | -0.071 | 0.09839 | -0.118 | -0.725
-10 | -0.042 | 0.09394 | -0.117 | -0.451
-9.5 | -0.014 | 0.06948 | -0.118 | -0.196
-9 | 0.022 | 0.06289 | -0.133 | 0.356
-8.5 | 0.074 | 0.05422 | -0.15 | 1.358
-8 | 0.13 | 0.04772 | -0.163 | 2.722
-7.5 | 0.189 | 0.04184 | -0.174 | 4.526
-7 | 0.251 | 0.03634 | -0.184 | 6.915
-6.5 | 0.315 | 0.03134 | -0.194 | 10.051
-6 | 0.381 | 0.02667 | -0.203 | 14.291
-5.5 | 0.45 | 0.02232 | -0.212 | 20.152
-5 | 0.522 | 0.01828 | -0.221 | 28.533
-4.5 | 0.598 | 0.01419 | -0.23 | 42.129
-4 | 0.687 | 0.01121 | -0.244 | 61.243
-3.5 | 0.807 | 0.00568 | -0.264 | 141.875
-3 | 0.878 | 0.00604 | -0.264 | 145.224
-2.5 | 0.952 | 0.00651 | -0.264 | 146.132
-2 | 1.022 | 0.00708 | -0.264 | 144.424
-1.5 | 1.092 | 0.00898 | -0.264 | 121.572
-1 | 1.162 | 0.00899 | -0.264 | 129.166
-0.5 | 1.231 | 0.00896 | -0.264 | 137.35
0 | 1.284 | 0.01018 | -0.264 | 126.109
0.5 | 1.35 | 0.01062 | -0.263 | 127.108
1 | 1.416 | 0.01111 | -0.263 | 127.401
1.5 | 1.481 | 0.01164 | -0.263 | 127.266
2 | 1.546 | 0.01215 | -0.263 | 127.2
2.5 | 1.609 | 0.01249 | -0.262 | 128.842
3 | 1.672 | 0.0131 | -0.262 | 127.621
3.5 | 1.735 | 0.01382 | -0.262 | 125.54
4 | 1.796 | 0.01458 | -0.261 | 123.175
4.5 | 1.856 | 0.01531 | -0.261 | 121.236
5 | 1.914 | 0.01623 | -0.261 | 117.898
5.5 | 1.97 | 0.01729 | -0.26 | 113.953
6 | 2.021 | 0.01817 | -0.259 | 111.21
6.5 | 2.066 | 0.01963 | -0.259 | 105.258
7 | 2.105 | 0.02138 | -0.258 | 98.425
7.5 | 2.134 | 0.02351 | -0.257 | 90.771
8 | 2.15 | 0.02632 | -0.256 | 81.707
8.5 | 2.149 | 0.03074 | -0.255 | 69.906
9 | 2.113 | 0.04191 | -0.252 | 50.422
9.5 | 2.051 | 0.0467 | -0.251 | 43.913
10 | 1.898 | 0.05243 | -0.249 | 36.195
10.5 | 1.245 | 0.06089 | -0.246 | 20.453
11 | 1.085 | 0.10718 | -0.106 | 10.12
11.5 | 1.111 | 0.11262 | -0.116 | 9.865
12 | 1.137 | 0.12013 | -0.121 | 9.461
12.5 | 1.162 | 0.12752 | -0.126 | 9.115
13 | 1.188 | 0.13474 | -0.13 | 8.819

## 48. Re 1M Mach 0.50 (2)
BIGFOIL.COM POLAR EXPORT
Joukowsky 13.00% thick 8.00% camber
Joukowsky 13.00% thick 8.00% camber |  |  |  | Cl Max: | 1.9525 | at alpha= | 10 | deg
XFOIL ncrit=9 |  |  |  | L/D Max: | 569.846 | at alpha= | -0.5 | deg
Re: | 1000000 |  |  | Cd Min: | 0.17381 | at alpha= | -20 | deg
Mach: | 0.5 |  |  | Cl=0 at alpha= | -18.3376 | deg
|  |  |  | @ Cl=0.1, Cd= | 0.13526
|  |  |  | @ Cl=0.4, Cd= | 0.0030102
|  |  |  | @ Cl=0.6, Cd= | 0.0023269
alpha (deg) | Cl | Cd | Cm | Cl/Cd
-20 | -0.0675 | 0.17381 | -0.0973 | -0.38836
-19.5 | -0.0464 | 0.16914 | -0.1012 | -0.27433
-19 | -0.0241 | 0.16479 | -0.1058 | -0.14625
-18.5 | -0.0051 | 0.16044 | -0.1097 | -0.031788
-18 | 0.0106 | 0.15515 | -0.1145 | 0.068321
-17.5 | 0.029 | 0.15061 | -0.1185 | 0.19255
-17 | 0.0512 | 0.14706 | -0.1224 | 0.34816
-16.5 | 0.0714 | 0.14356 | -0.1267 | 0.49735
-16 | 0.0843 | 0.13861 | -0.1316 | 0.60818
-15 | 0.1275 | 0.12938 | -0.1383 | 0.98547
-14.5 | 0.1486 | 0.12469 | -0.1418 | 1.1918
-14 | 0.1571 | 0.11802 | -0.1466 | 1.3311
-13.5 | 0.182 | 0.11333 | -0.1488 | 1.6059
-13 | 0.2034 | 0.10861 | -0.1514 | 1.8728
-12.5 | 0.2113 | 0.1017 | -0.1554 | 2.0777
-12 | 0.2312 | 0.09609 | -0.1573 | 2.4061
-11.5 | 0.2544 | 0.09147 | -0.1591 | 2.7812
-11 | 0.2643 | 0.08439 | -0.1616 | 3.1319
-10.5 | 0.2795 | 0.07859 | -0.1633 | 3.5564
-10 | 0.2868 | 0.07143 | -0.1655 | 4.0151
-9.5 | 0.2897 | 0.06391 | -0.1675 | 4.5329
-9 | 0.3113 | 0.05993 | -0.1683 | 5.1944
-8.5 | 0.3168 | 0.05339 | -0.1699 | 5.9337
-8 | 0.3036 | 0.0447 | -0.1723 | 6.7919
-7.5 | 0.3124 | 0.03969 | -0.1732 | 7.871
-7 | 0.1864 | 0.02225 | -0.1818 | 8.3775
-6.5 | 0.1808 | 0.01063 | -0.2089 | 17.0085
-6 | 0.3018 | 0.00378 | -0.2496 | 79.8413
-5.5 | 0.3898 | 0.00306 | -0.2556 | 127.3856
-5 | 0.4718 | 0.00266 | -0.2587 | 177.3684
-4.5 | 0.5495 | 0.00244 | -0.2603 | 225.2049
-4 | 0.6254 | 0.00227 | -0.2615 | 275.5066
-3.5 | 0.6992 | 0.00215 | -0.2622 | 325.2093
-3 | 0.7706 | 0.00208 | -0.2626 | 370.4808
-2.5 | 0.8417 | 0.00201 | -0.2629 | 418.7562
-2 | 0.9114 | 0.00197 | -0.263 | 462.6396
-1.5 | 0.9785 | 0.00196 | -0.2626 | 499.2347
-1 | 1.0459 | 0.00194 | -0.2624 | 539.1237
-0.5 | 1.1112 | 0.00195 | -0.2617 | 569.8462
0 | 1.1944 | 0.00926 | -0.268 | 128.9849
0.5 | 1.2584 | 0.00946 | -0.2668 | 133.0233
1 | 1.3198 | 0.00972 | -0.2652 | 135.7819
1.5 | 1.3763 | 0.01005 | -0.2625 | 136.9453
2 | 1.4275 | 0.01046 | -0.2588 | 136.4723
2.5 | 1.4811 | 0.0109 | -0.2556 | 135.8807
3 | 1.5325 | 0.01147 | -0.252 | 133.6094
3.5 | 1.5819 | 0.01217 | -0.248 | 129.9836
4 | 1.6294 | 0.01301 | -0.2439 | 125.2421
5 | 1.719 | 0.01521 | -0.2349 | 113.0178
5.5 | 1.7612 | 0.0166 | -0.2302 | 106.0964
6 | 1.8025 | 0.01819 | -0.2256 | 99.0929
6.5 | 1.8359 | 0.01981 | -0.2198 | 92.6754
7 | 1.8663 | 0.02232 | -0.2141 | 83.6156
7.5 | 1.8926 | 0.0253 | -0.2083 | 74.8063
8 | 1.9167 | 0.02868 | -0.2026 | 66.8305
8.5 | 1.9331 | 0.03288 | -0.1968 | 58.7926
9 | 1.9448 | 0.03777 | -0.1912 | 51.4906
9.5 | 1.9523 | 0.04335 | -0.186 | 45.0358
10 | 1.9525 | 0.04994 | -0.1811 | 39.0969
10.5 | 1.9464 | 0.05757 | -0.1768 | 33.8093
11 | 1.9352 | 0.06615 | -0.1734 | 29.2547
11.5 | 1.9213 | 0.07553 | -0.1708 | 25.4376
12 | 1.906 | 0.08555 | -0.1691 | 22.2794
12.5 | 1.8909 | 0.09598 | -0.1683 | 19.701
13 | 1.8797 | 0.10629 | -0.1683 | 17.6846
13.5 | 1.8683 | 0.11691 | -0.1692 | 15.9807
14 | 1.861 | 0.12726 | -0.1708 | 14.6236
14.5 | 1.8539 | 0.13773 | -0.1731 | 13.4604
15 | 1.8488 | 0.14814 | -0.1761 | 12.4801

## 49. Re 2M Mach 0.00 (1)
BIGFOIL.COM POLAR EXPORT
Joukowsky 13.00% thick 8.00% camber
Joukowsky 13.00% thick 8.00% camber |  |  |  | Cl Max: | 2.202 | at alpha= | 13 | deg
JavaFoil+Calcfoil stall+Eppler ext transition |  |  |  | L/D Max: | 174.092 | at alpha= | 3.5 | deg
Re: | 2000000 |  |  | Cd Min: | 0.00402 | at alpha= | -6.5 | deg
Mach: | 0 |  |  | Cl=0 at alpha= | -9.2653 | deg
|  |  |  | @ Cl=0.1, Cd= | 0.025185
|  |  |  | @ Cl=0.4, Cd= | 0.0041603
|  |  |  | @ Cl=0.6, Cd= | 0.0045293
alpha (deg) | Cl | Cd | Cm | Cl/Cd
-20 | -0.578 | 0.15878 | -0.125 | -3.639
-19.5 | -0.575 | 0.15111 | -0.126 | -3.803
-19 | -0.57 | 0.14371 | -0.127 | -3.964
-18.5 | -0.563 | 0.13701 | -0.128 | -4.106
-18 | -0.553 | 0.13002 | -0.13 | -4.256
-17.5 | -0.541 | 0.12339 | -0.131 | -4.385
-17 | -0.526 | 0.11622 | -0.133 | -4.528
-16.5 | -0.509 | 0.10979 | -0.134 | -4.635
-16 | -0.489 | 0.10376 | -0.136 | -4.713
-15.5 | -0.467 | 0.09757 | -0.138 | -4.784
-15 | -0.442 | 0.09161 | -0.14 | -4.827
-14.5 | -0.415 | 0.08591 | -0.142 | -4.832
-14 | -0.386 | 0.0802 | -0.144 | -4.809
-13.5 | -0.354 | 0.07481 | -0.146 | -4.729
-13 | -0.32 | 0.06946 | -0.149 | -4.601
-12.5 | -0.283 | 0.0644 | -0.152 | -4.398
-12 | -0.245 | 0.05946 | -0.155 | -4.115
-11.5 | -0.204 | 0.05465 | -0.158 | -3.736
-11 | -0.162 | 0.04981 | -0.161 | -3.246
-10.5 | -0.117 | 0.04507 | -0.165 | -2.603
-10 | -0.071 | 0.04022 | -0.17 | -1.77
-9.5 | -0.023 | 0.03558 | -0.174 | -0.654
-9 | 0.026 | 0.0314 | -0.178 | 0.839
-8.5 | 0.078 | 0.02697 | -0.184 | 2.884
-8 | 0.131 | 0.02267 | -0.189 | 5.786
-7.5 | 0.187 | 0.01843 | -0.195 | 10.147
-7 | 0.246 | 0.01375 | -0.203 | 17.919
-6.5 | 0.331 | 0.00402 | -0.228 | 82.383
-6 | 0.393 | 0.00415 | -0.228 | 94.523
-5.5 | 0.454 | 0.00424 | -0.228 | 106.99
-5 | 0.516 | 0.00435 | -0.228 | 118.683
-4.5 | 0.577 | 0.00447 | -0.228 | 129.148
-4 | 0.639 | 0.00463 | -0.228 | 138.086
-3.5 | 0.7 | 0.00485 | -0.229 | 144.411
-3 | 0.761 | 0.00513 | -0.229 | 148.294
-2.5 | 0.824 | 0.00548 | -0.229 | 150.473
-2 | 0.885 | 0.00584 | -0.229 | 151.581
-1.5 | 0.945 | 0.00632 | -0.229 | 149.72
-1 | 1.006 | 0.00769 | -0.229 | 130.751
-0.5 | 1.066 | 0.00815 | -0.229 | 130.911
0 | 1.121 | 0.00865 | -0.229 | 129.495
0.5 | 1.18 | 0.00922 | -0.229 | 127.93
1 | 1.238 | 0.00897 | -0.229 | 137.958
1.5 | 1.296 | 0.00895 | -0.229 | 144.875
2 | 1.354 | 0.00892 | -0.229 | 151.809
2.5 | 1.411 | 0.00897 | -0.229 | 157.295
3 | 1.468 | 0.00887 | -0.229 | 165.556
3.5 | 1.525 | 0.00876 | -0.229 | 174.092
4 | 1.581 | 0.01017 | -0.228 | 155.525
4.5 | 1.637 | 0.01059 | -0.228 | 154.511
5 | 1.691 | 0.01097 | -0.228 | 154.17
5.5 | 1.745 | 0.01145 | -0.228 | 152.382
6 | 1.797 | 0.0116 | -0.227 | 154.87
6.5 | 1.847 | 0.01226 | -0.227 | 150.593
7 | 1.894 | 0.01298 | -0.227 | 145.885
7.5 | 1.939 | 0.01381 | -0.226 | 140.407
8 | 1.982 | 0.01476 | -0.226 | 134.225
8.5 | 2.021 | 0.01588 | -0.226 | 127.255
9 | 2.058 | 0.01725 | -0.225 | 119.258
9.5 | 2.09 | 0.01899 | -0.224 | 110.074
10 | 2.117 | 0.02143 | -0.224 | 98.783
10.5 | 2.14 | 0.02397 | -0.223 | 89.292
11 | 2.161 | 0.02631 | -0.222 | 82.115
11.5 | 2.177 | 0.02792 | -0.221 | 77.978
12 | 2.19 | 0.02952 | -0.221 | 74.178
12.5 | 2.198 | 0.03111 | -0.22 | 70.651
13 | 2.202 | 0.0328 | -0.219 | 67.15
13.5 | 2.2 | 0.03453 | -0.219 | 63.722
14 | 2.193 | 0.03634 | -0.218 | 60.36
14.5 | 2.182 | 0.03833 | -0.217 | 56.924
15 | 2.166 | 0.04048 | -0.216 | 53.512
15.5 | 2.146 | 0.04263 | -0.215 | 50.355
16 | 2.122 | 0.04517 | -0.214 | 46.969
16.5 | 2.091 | 0.04768 | -0.214 | 43.864
17 | 2.057 | 0.05059 | -0.213 | 40.667
17.5 | 2.02 | 0.05369 | -0.211 | 37.622
18 | 1.98 | 0.05685 | -0.21 | 34.818

## 50. Re 2M Mach 0.00 (2)
BIGFOIL.COM POLAR EXPORT
Joukowsky 13.00% thick 8.00% camber
Joukowsky 13.00% thick 8.00% camber |  |  |  | Cl Max: | 2.0319 | at alpha= | 17.5 | deg
XFOIL ncrit=9 |  |  |  | L/D Max: | 187.724 | at alpha= | 4 | deg
Re: | 2000000 |  |  | Cd Min: | 0.17926 | at alpha= | -18 | deg
Mach: | 0 |  |  | Cl=0 at alpha= | -8.8564 | deg
|  |  |  | @ Cl=0.1, Cd= | 0.0084333
|  |  |  | @ Cl=0.4, Cd= | 0.007068
|  |  |  | @ Cl=0.6, Cd= | 0.0065849
alpha (deg) | Cl | Cd | Cm | Cl/Cd
-18 | -0.2246 | 0.17926 | -0.0701 | -1.2529
-16 | -0.2929 | 0.1135 | -0.105 | -2.5806
-14.5 | -0.305 | 0.07145 | -0.1502 | -4.2687
-14 | -0.301 | 0.06006 | -0.1655 | -5.0117
-13.5 | -0.3304 | 0.05034 | -0.1727 | -6.5634
-13 | -0.4354 | 0.03581 | -0.1811 | -12.1586
-12.5 | -0.4325 | 0.01599 | -0.2157 | -27.0482
-12 | -0.3744 | 0.01433 | -0.2191 | -26.127
-11.5 | -0.3156 | 0.01323 | -0.2213 | -23.8549
-11 | -0.2562 | 0.01204 | -0.2236 | -21.2791
-10.5 | -0.1964 | 0.01111 | -0.2255 | -17.6778
-10 | -0.1371 | 0.0105 | -0.2267 | -13.0571
-9.5 | -0.0769 | 0.00982 | -0.2281 | -7.831
-9 | -0.0172 | 0.0093 | -0.2292 | -1.8495
-8.5 | 0.0427 | 0.00891 | -0.2301 | 4.7924
-8 | 0.1028 | 0.00841 | -0.2312 | 12.2235
-7.5 | 0.1628 | 0.00809 | -0.232 | 20.1236
-6.5 | 0.2828 | 0.00747 | -0.2337 | 37.8581
-6 | 0.342 | 0.00729 | -0.2343 | 46.9136
-5.5 | 0.4021 | 0.00706 | -0.235 | 56.9547
-5 | 0.4615 | 0.00688 | -0.2356 | 67.0785
-4.5 | 0.521 | 0.00673 | -0.2362 | 77.4146
-4 | 0.5803 | 0.00661 | -0.2368 | 87.7912
-3 | 0.6982 | 0.00646 | -0.2377 | 108.0805
-2.5 | 0.7566 | 0.00643 | -0.2381 | 117.6672
-2 | 0.815 | 0.00641 | -0.2385 | 127.1451
-1.5 | 0.8733 | 0.0064 | -0.2388 | 136.4531
-1 | 0.9308 | 0.00645 | -0.239 | 144.3101
-0.5 | 0.9884 | 0.00649 | -0.2393 | 152.2958
0 | 1.0458 | 0.00653 | -0.2395 | 160.1531
0.5 | 1.1024 | 0.00663 | -0.2396 | 166.2745
1 | 1.1584 | 0.00677 | -0.2395 | 171.1078
1.5 | 1.2148 | 0.00687 | -0.2396 | 176.8268
2 | 1.2703 | 0.00701 | -0.2395 | 181.2126
2.5 | 1.3251 | 0.0072 | -0.2393 | 184.0417
3 | 1.3791 | 0.00741 | -0.2389 | 186.1134
3.5 | 1.4324 | 0.00765 | -0.2385 | 187.2418
4 | 1.4849 | 0.00791 | -0.2379 | 187.7244
4.5 | 1.5364 | 0.00821 | -0.2371 | 187.1376
5 | 1.587 | 0.00853 | -0.2362 | 186.0492
5.5 | 1.6359 | 0.0089 | -0.2351 | 183.809
6 | 1.682 | 0.00935 | -0.2335 | 179.893
6.5 | 1.7222 | 0.00961 | -0.2307 | 179.2092
7 | 1.7563 | 0.01035 | -0.2267 | 169.6908
7.5 | 1.7858 | 0.0112 | -0.2219 | 159.4464
8 | 1.8141 | 0.0122 | -0.2172 | 148.6967
8.5 | 1.8388 | 0.01345 | -0.2121 | 136.7138
9 | 1.8605 | 0.01497 | -0.2067 | 124.2819
9.5 | 1.879 | 0.01678 | -0.2013 | 111.9785
10 | 1.8942 | 0.01896 | -0.1957 | 99.9051
10.5 | 1.9083 | 0.02139 | -0.1904 | 89.2146
11 | 1.9208 | 0.02414 | -0.1853 | 79.5692
11.5 | 1.9316 | 0.02722 | -0.1804 | 70.9625
12 | 1.944 | 0.03041 | -0.1761 | 63.9263
12.5 | 1.955 | 0.03395 | -0.1721 | 57.5847
13 | 1.9673 | 0.03759 | -0.1687 | 52.3357
13.5 | 1.9783 | 0.04156 | -0.1655 | 47.6011
14 | 1.9891 | 0.04575 | -0.1626 | 43.4776
14.5 | 1.9994 | 0.0502 | -0.1601 | 39.8287
15 | 2.0079 | 0.05503 | -0.1579 | 36.4874
15.5 | 2.0139 | 0.06037 | -0.1559 | 33.3593
16 | 2.0215 | 0.0657 | -0.1544 | 30.7686
16.5 | 2.0258 | 0.07159 | -0.1531 | 28.2972
17 | 2.0294 | 0.07777 | -0.1521 | 26.0949
17.5 | 2.0319 | 0.0842 | -0.1515 | 24.1318
18 | 2.0313 | 0.09123 | -0.1512 | 22.2657
18.5 | 2.0293 | 0.0986 | -0.1513 | 20.5811
19 | 2.0283 | 0.10585 | -0.1518 | 19.162
19.5 | 2.0236 | 0.11373 | -0.1527 | 17.793
20 | 2.0215 | 0.12117 | -0.1539 | 16.6832

## 51. Re 2M Mach 0.10 (1)
BIGFOIL.COM POLAR EXPORT
Joukowsky 13.00% thick 8.00% camber
Joukowsky 13.00% thick 8.00% camber |  |  |  | Cl Max: | 2.198 | at alpha= | 13 | deg
JavaFoil+Calcfoil stall+Eppler ext transition |  |  |  | L/D Max: | 165.083 | at alpha= | 3 | deg
Re: | 2000000 |  |  | Cd Min: | 0.00416 | at alpha= | -6 | deg
Mach: | 0.1 |  |  | Cl=0 at alpha= | -9.2653 | deg
|  |  |  | @ Cl=0.1, Cd= | 0.025988
|  |  |  | @ Cl=0.4, Cd= | 0.0041687
|  |  |  | @ Cl=0.6, Cd= | 0.0045284
alpha (deg) | Cl | Cd | Cm | Cl/Cd
-20 | -0.55 | 0.1621 | -0.124 | -3.391
-19.5 | -0.55 | 0.15422 | -0.125 | -3.563
-19 | -0.547 | 0.14675 | -0.126 | -3.729
-18.5 | -0.543 | 0.1393 | -0.127 | -3.897
-18 | -0.536 | 0.13259 | -0.128 | -4.043
-17.5 | -0.526 | 0.12522 | -0.13 | -4.202
-17 | -0.514 | 0.1184 | -0.132 | -4.337
-16.5 | -0.498 | 0.11179 | -0.133 | -4.456
-16 | -0.48 | 0.10539 | -0.135 | -4.557
-15.5 | -0.46 | 0.09913 | -0.137 | -4.637
-15 | -0.437 | 0.09298 | -0.139 | -4.695
-14.5 | -0.411 | 0.08715 | -0.141 | -4.713
-14 | -0.382 | 0.08154 | -0.143 | -4.688
-13.5 | -0.351 | 0.07589 | -0.146 | -4.63
-13 | -0.318 | 0.07049 | -0.149 | -4.511
-12.5 | -0.282 | 0.06534 | -0.151 | -4.318
-12 | -0.244 | 0.06053 | -0.154 | -4.031
-11.5 | -0.204 | 0.05549 | -0.157 | -3.672
-11 | -0.162 | 0.05079 | -0.161 | -3.18
-10.5 | -0.117 | 0.04578 | -0.165 | -2.564
-10 | -0.071 | 0.04124 | -0.169 | -1.726
-9.5 | -0.023 | 0.03658 | -0.174 | -0.637
-9 | 0.026 | 0.03206 | -0.178 | 0.822
-8.5 | 0.078 | 0.02776 | -0.183 | 2.804
-8 | 0.131 | 0.02349 | -0.189 | 5.59
-7.5 | 0.187 | 0.01919 | -0.195 | 9.754
-7 | 0.246 | 0.01469 | -0.202 | 16.766
-6.5 | 0.313 | 0.01053 | -0.213 | 29.711
-6 | 0.394 | 0.00416 | -0.229 | 94.869
-5.5 | 0.456 | 0.00425 | -0.229 | 107.341
-5 | 0.518 | 0.00436 | -0.229 | 118.993
-4.5 | 0.58 | 0.00448 | -0.229 | 129.511
-4 | 0.642 | 0.00463 | -0.23 | 138.649
-3.5 | 0.704 | 0.00486 | -0.23 | 144.865
-3 | 0.765 | 0.00514 | -0.23 | 148.762
-2.5 | 0.828 | 0.00549 | -0.23 | 150.964
-2 | 0.889 | 0.00585 | -0.23 | 151.936
-1.5 | 0.95 | 0.00629 | -0.23 | 151.087
-1 | 1.011 | 0.00773 | -0.23 | 130.874
-0.5 | 1.072 | 0.00819 | -0.23 | 130.913
0 | 1.126 | 0.0087 | -0.23 | 129.415
0.5 | 1.186 | 0.00931 | -0.231 | 127.412
1 | 1.244 | 0.00903 | -0.23 | 137.722
1.5 | 1.302 | 0.009 | -0.23 | 144.639
2 | 1.36 | 0.00898 | -0.23 | 151.507
2.5 | 1.418 | 0.00904 | -0.23 | 156.933
3 | 1.475 | 0.00894 | -0.23 | 165.083
3.5 | 1.532 | 0.00988 | -0.23 | 155.051
4 | 1.589 | 0.01026 | -0.23 | 154.793
4.5 | 1.644 | 0.01068 | -0.229 | 153.953
5 | 1.699 | 0.01107 | -0.229 | 153.54
5.5 | 1.753 | 0.01156 | -0.229 | 151.7
6 | 1.805 | 0.01172 | -0.229 | 153.97
6.5 | 1.854 | 0.0124 | -0.228 | 149.58
7 | 1.902 | 0.01315 | -0.228 | 144.692
7.5 | 1.947 | 0.014 | -0.228 | 139.134
8 | 1.989 | 0.01498 | -0.227 | 132.786
8.5 | 2.029 | 0.01615 | -0.227 | 125.647
9 | 2.064 | 0.01756 | -0.226 | 117.568
9.5 | 2.096 | 0.01936 | -0.225 | 108.288
10 | 2.122 | 0.02194 | -0.225 | 96.71
10.5 | 2.144 | 0.02464 | -0.224 | 87.027
11 | 2.164 | 0.0268 | -0.223 | 80.744
11.5 | 2.179 | 0.02849 | -0.222 | 76.47
12 | 2.19 | 0.0301 | -0.222 | 72.748
12.5 | 2.196 | 0.03174 | -0.221 | 69.187
13 | 2.198 | 0.03349 | -0.22 | 65.621
13.5 | 2.193 | 0.03529 | -0.219 | 62.138
14 | 2.183 | 0.03722 | -0.219 | 58.64
14.5 | 2.168 | 0.03929 | -0.218 | 55.183
15 | 2.148 | 0.04152 | -0.217 | 51.748
15.5 | 2.124 | 0.04388 | -0.216 | 48.407
16 | 2.095 | 0.04633 | -0.215 | 45.224
16.5 | 2.06 | 0.04919 | -0.214 | 41.874
17 | 2.021 | 0.05231 | -0.213 | 38.625
17.5 | 1.978 | 0.05542 | -0.212 | 35.689
18 | 1.932 | 0.05904 | -0.211 | 32.724

## 52. Re 2M Mach 0.10 (2)
BIGFOIL.COM POLAR EXPORT
Joukowsky 13.00% thick 8.00% camber
Joukowsky 13.00% thick 8.00% camber |  |  |  | Cl Max: | 2.0258 | at alpha= | 17.5 | deg
XFOIL ncrit=9 |  |  |  | L/D Max: | 187.378 | at alpha= | 4 | deg
Re: | 2000000 |  |  | Cd Min: | 0.1261 | at alpha= | 20 | deg
Mach: | 0.1 |  |  | Cl=0 at alpha= | -8.8328 | deg
|  |  |  | @ Cl=0.1, Cd= | 0.0085192
|  |  |  | @ Cl=0.4, Cd= | 0.007104
|  |  |  | @ Cl=0.6, Cd= | 0.0066227
alpha (deg) | Cl | Cd | Cm | Cl/Cd
-14 | -0.2701 | 0.06484 | -0.1628 | -4.1656
-13.5 | -0.2851 | 0.05584 | -0.1705 | -5.1057
-13 | -0.3351 | 0.04558 | -0.1762 | -7.3519
-12.5 | -0.4428 | 0.02221 | -0.2048 | -19.937
-12 | -0.3828 | 0.01523 | -0.2191 | -25.1346
-11.5 | -0.3229 | 0.01378 | -0.222 | -23.4325
-11 | -0.2634 | 0.01281 | -0.2239 | -20.5621
-10.5 | -0.2019 | 0.01142 | -0.2266 | -17.6795
-10 | -0.1418 | 0.01072 | -0.2279 | -13.2276
-9.5 | -0.0811 | 0.01012 | -0.2291 | -8.0138
-9 | -0.0203 | 0.00944 | -0.2304 | -2.1504
-8.5 | 0.0404 | 0.00902 | -0.2314 | 4.4789
-8 | 0.1011 | 0.00851 | -0.2324 | 11.8801
-7.5 | 0.1617 | 0.0082 | -0.2332 | 19.7195
-7 | 0.2221 | 0.00783 | -0.2341 | 28.3653
-6.5 | 0.283 | 0.00753 | -0.2349 | 37.583
-6 | 0.3428 | 0.00734 | -0.2355 | 46.703
-5.5 | 0.4034 | 0.00709 | -0.2362 | 56.897
-5 | 0.4634 | 0.00691 | -0.2368 | 67.0622
-4.5 | 0.5231 | 0.00677 | -0.2374 | 77.2674
-4 | 0.583 | 0.00664 | -0.238 | 87.8012
-3.5 | 0.6421 | 0.00658 | -0.2384 | 97.5836
-3 | 0.7018 | 0.00648 | -0.2389 | 108.3025
-2.5 | 0.7607 | 0.00645 | -0.2393 | 117.938
-2 | 0.8192 | 0.00645 | -0.2396 | 127.0078
-1.5 | 0.8781 | 0.00643 | -0.24 | 136.563
-1 | 0.936 | 0.00647 | -0.2402 | 144.6677
-0.5 | 0.9937 | 0.00653 | -0.2404 | 152.1746
0 | 1.0517 | 0.00657 | -0.2406 | 160.0761
0.5 | 1.1088 | 0.00666 | -0.2407 | 166.4865
1 | 1.165 | 0.0068 | -0.2406 | 171.3235
1.5 | 1.2215 | 0.00693 | -0.2406 | 176.2626
2 | 1.2775 | 0.00706 | -0.2405 | 180.949
2.5 | 1.3326 | 0.00724 | -0.2403 | 184.0608
3 | 1.3871 | 0.00745 | -0.2399 | 186.1879
3.5 | 1.4406 | 0.0077 | -0.2394 | 187.0909
4 | 1.4934 | 0.00797 | -0.2388 | 187.3777
4.5 | 1.5451 | 0.00827 | -0.238 | 186.8319
5 | 1.5957 | 0.0086 | -0.237 | 185.5465
5.5 | 1.6444 | 0.009 | -0.2357 | 182.7111
6 | 1.6903 | 0.00947 | -0.2339 | 178.49
6.5 | 1.7297 | 0.00973 | -0.2308 | 177.7698
7 | 1.762 | 0.01048 | -0.2263 | 168.1298
7.5 | 1.7914 | 0.01139 | -0.2215 | 157.2783
8 | 1.8197 | 0.01243 | -0.2167 | 146.3958
8.5 | 1.844 | 0.01375 | -0.2115 | 134.1091
9 | 1.8651 | 0.01535 | -0.206 | 121.5049
9.5 | 1.8834 | 0.01726 | -0.2005 | 109.1194
10 | 1.8982 | 0.01955 | -0.1949 | 97.0946
10.5 | 1.911 | 0.02215 | -0.1894 | 86.2754
11 | 1.9232 | 0.02502 | -0.1843 | 76.8665
11.5 | 1.9346 | 0.02819 | -0.1796 | 68.6272
12 | 1.9448 | 0.03168 | -0.1752 | 61.3889
12.5 | 1.9561 | 0.03534 | -0.1713 | 55.3509
13 | 1.9682 | 0.03914 | -0.1678 | 50.2862
13.5 | 1.9788 | 0.04331 | -0.1647 | 45.6892
14 | 1.9884 | 0.04779 | -0.1619 | 41.607
14.5 | 1.9979 | 0.05249 | -0.1595 | 38.0625
15 | 2.0061 | 0.05754 | -0.1573 | 34.8644
15.5 | 2.0123 | 0.06302 | -0.1555 | 31.9311
16 | 2.0181 | 0.06874 | -0.154 | 29.3585
16.5 | 2.0224 | 0.07483 | -0.1528 | 27.0266
17 | 2.023 | 0.0816 | -0.152 | 24.7917
17.5 | 2.0258 | 0.08815 | -0.1515 | 22.9813
18 | 2.0238 | 0.09554 | -0.1514 | 21.1828
18.5 | 2.0237 | 0.10276 | -0.1517 | 19.6935
19 | 2.0199 | 0.1106 | -0.1525 | 18.2631
19.5 | 2.0142 | 0.11878 | -0.1537 | 16.9574
20 | 2.0135 | 0.1261 | -0.1551 | 15.9675

## 53. Re 2M Mach 0.25 (1)
BIGFOIL.COM POLAR EXPORT
Joukowsky 13.00% thick 8.00% camber
Joukowsky 13.00% thick 8.00% camber |  |  |  | Cl Max: | 2.176 | at alpha= | 11.5 | deg
JavaFoil+Calcfoil stall+Eppler ext transition |  |  |  | L/D Max: | 161.772 | at alpha= | 2.5 | deg
Re: | 2000000 |  |  | Cd Min: | 0.00414 | at alpha= | -6 | deg
Mach: | 0.25 |  |  | Cl=0 at alpha= | -9.2653 | deg
|  |  |  | @ Cl=0.1, Cd= | 0.029603
|  |  |  | @ Cl=0.4, Cd= | 0.0046458
|  |  |  | @ Cl=0.6, Cd= | 0.0045295
alpha (deg) | Cl | Cd | Cm | Cl/Cd
-20 | -0.287 | 0.20613 | -0.11 | -1.391
-19.5 | -0.316 | 0.19113 | -0.111 | -1.655
-19 | -0.342 | 0.17598 | -0.114 | -1.944
-18.5 | -0.364 | 0.16565 | -0.116 | -2.197
-18 | -0.382 | 0.15441 | -0.118 | -2.471
-17.5 | -0.394 | 0.14393 | -0.121 | -2.738
-17 | -0.401 | 0.13491 | -0.123 | -2.974
-16.5 | -0.404 | 0.12596 | -0.125 | -3.21
-16 | -0.403 | 0.11764 | -0.128 | -3.426
-15.5 | -0.397 | 0.11004 | -0.13 | -3.609
-15 | -0.387 | 0.10276 | -0.133 | -3.765
-14.5 | -0.372 | 0.09603 | -0.135 | -3.875
-14 | -0.353 | 0.08944 | -0.138 | -3.948
-13.5 | -0.33 | 0.08325 | -0.141 | -3.963
-13 | -0.303 | 0.07701 | -0.144 | -3.933
-12.5 | -0.272 | 0.07134 | -0.147 | -3.813
-12 | -0.238 | 0.06584 | -0.151 | -3.611
-11.5 | -0.2 | 0.06046 | -0.154 | -3.313
-11 | -0.16 | 0.05545 | -0.158 | -2.883
-10.5 | -0.117 | 0.0504 | -0.162 | -2.316
-10 | -0.071 | 0.04555 | -0.167 | -1.561
-9.5 | -0.023 | 0.04069 | -0.172 | -0.574
-9 | 0.026 | 0.03601 | -0.177 | 0.736
-8.5 | 0.078 | 0.0314 | -0.182 | 2.495
-8 | 0.132 | 0.02699 | -0.188 | 4.902
-7.5 | 0.189 | 0.02262 | -0.194 | 8.335
-7 | 0.247 | 0.01845 | -0.2 | 13.409
-6.5 | 0.31 | 0.01375 | -0.208 | 22.546
-6 | 0.405 | 0.00414 | -0.235 | 97.73
-5.5 | 0.468 | 0.00429 | -0.235 | 109.166
-5 | 0.532 | 0.00439 | -0.236 | 121.056
-4.5 | 0.596 | 0.00452 | -0.236 | 131.712
-4 | 0.659 | 0.00467 | -0.236 | 141.109
-3.5 | 0.723 | 0.0049 | -0.236 | 147.402
-3 | 0.786 | 0.0052 | -0.236 | 151.31
-2.5 | 0.851 | 0.00555 | -0.236 | 153.272
-2 | 0.914 | 0.00594 | -0.236 | 153.792
-1.5 | 0.977 | 0.00744 | -0.237 | 131.241
-1 | 1.039 | 0.00793 | -0.237 | 130.957
-0.5 | 1.101 | 0.00844 | -0.237 | 130.505
0 | 1.157 | 0.00901 | -0.237 | 128.419
0.5 | 1.218 | 0.0097 | -0.237 | 125.494
1 | 1.277 | 0.00898 | -0.237 | 142.265
1.5 | 1.337 | 0.00895 | -0.236 | 149.309
2 | 1.396 | 0.00892 | -0.236 | 156.486
2.5 | 1.455 | 0.00899 | -0.236 | 161.772
3 | 1.514 | 0.00988 | -0.236 | 153.158
3.5 | 1.572 | 0.01031 | -0.236 | 152.487
4 | 1.629 | 0.01073 | -0.236 | 151.834
4.5 | 1.686 | 0.01123 | -0.235 | 150.078
5 | 1.741 | 0.01166 | -0.235 | 149.401
5.5 | 1.796 | 0.01222 | -0.235 | 146.978
6 | 1.848 | 0.01247 | -0.235 | 148.19
6.5 | 1.898 | 0.01324 | -0.234 | 143.385
7 | 1.945 | 0.01409 | -0.234 | 138.103
7.5 | 1.989 | 0.01509 | -0.233 | 131.876
8 | 2.03 | 0.01626 | -0.233 | 124.874
8.5 | 2.067 | 0.01766 | -0.232 | 117.036
9 | 2.099 | 0.01943 | -0.232 | 107.995
9.5 | 2.125 | 0.02193 | -0.231 | 96.931
10 | 2.145 | 0.02514 | -0.23 | 85.303
10.5 | 2.161 | 0.02795 | -0.229 | 77.313
11 | 2.172 | 0.02981 | -0.228 | 72.869
11.5 | 2.176 | 0.03171 | -0.227 | 68.625
12 | 2.174 | 0.03361 | -0.227 | 64.687
12.5 | 2.165 | 0.03566 | -0.226 | 60.713
13 | 2.149 | 0.03788 | -0.225 | 56.732
13.5 | 2.122 | 0.0402 | -0.224 | 52.795
14 | 2.088 | 0.0428 | -0.223 | 48.772
14.5 | 2.045 | 0.04558 | -0.222 | 44.873
15 | 1.995 | 0.04858 | -0.221 | 41.063
15.5 | 1.936 | 0.05207 | -0.22 | 37.187
16 | 1.87 | 0.0559 | -0.219 | 33.446
16.5 | 1.793 | 0.06017 | -0.217 | 29.797

## 54. Re 2M Mach 0.25 (2)
BIGFOIL.COM POLAR EXPORT
Joukowsky 13.00% thick 8.00% camber
Joukowsky 13.00% thick 8.00% camber |  |  |  | Cl Max: | 1.9979 | at alpha= | 16 | deg
XFOIL ncrit=9 |  |  |  | L/D Max: | 184.348 | at alpha= | 3.5 | deg
Re: | 2000000 |  |  | Cd Min: | 0.21236 | at alpha= | -20 | deg
Mach: | 0.25 |  |  | Cl=0 at alpha= | -8.6976 | deg
|  |  |  | @ Cl=0.1, Cd= | 0.0091235
|  |  |  | @ Cl=0.4, Cd= | 0.0073637
|  |  |  | @ Cl=0.6, Cd= | 0.006835
alpha (deg) | Cl | Cd | Cm | Cl/Cd
-20 | -0.3077 | 0.21236 | -0.0506 | -1.449
-19.5 | -0.2776 | 0.20616 | -0.0573 | -1.3465
-19 | -0.2486 | 0.19945 | -0.064 | -1.2464
-18.5 | -0.23 | 0.18987 | -0.0697 | -1.2114
-18 | -0.2065 | 0.18216 | -0.0755 | -1.1336
-17.5 | -0.1796 | 0.17552 | -0.0814 | -1.0232
-17 | -0.1512 | 0.1696 | -0.0871 | -0.89151
-16.5 | -0.1272 | 0.16047 | -0.0943 | -0.79267
-15.5 | -0.0665 | 0.14586 | -0.1086 | -0.45592
-15 | -0.0477 | 0.13361 | -0.1178 | -0.35701
-14.5 | -0.0159 | 0.12481 | -0.1275 | -0.12739
-14 | 0.0225 | 0.11793 | -0.1364 | 0.19079
-13.5 | -0.1402 | 0.07626 | -0.1623 | -1.8384
-13 | -0.1514 | 0.06772 | -0.1686 | -2.2357
-12.5 | -0.1693 | 0.05958 | -0.1736 | -2.8416
-12 | -0.1899 | 0.05187 | -0.178 | -3.6611
-11.5 | -0.2299 | 0.04364 | -0.1815 | -5.2681
-11 | -0.2889 | 0.02997 | -0.1978 | -9.6396
-10.5 | -0.2379 | 0.01485 | -0.2288 | -16.0202
-10 | -0.1709 | 0.01271 | -0.2332 | -13.4461
-9.5 | -0.1048 | 0.01143 | -0.2355 | -9.1689
-9 | -0.0398 | 0.01065 | -0.2367 | -3.7371
-8.5 | 0.026 | 0.00973 | -0.2383 | 2.6721
-8 | 0.0905 | 0.00921 | -0.2392 | 9.8263
-7.5 | 0.1553 | 0.00862 | -0.2402 | 18.0162
-7 | 0.2193 | 0.00824 | -0.2409 | 26.6141
-6.5 | 0.2829 | 0.00788 | -0.2417 | 35.901
-6 | 0.3469 | 0.00755 | -0.2424 | 45.947
-5.5 | 0.4096 | 0.00733 | -0.2429 | 55.8799
-5 | 0.4728 | 0.00712 | -0.2435 | 66.4045
-4.5 | 0.5351 | 0.00697 | -0.244 | 76.7719
-4 | 0.5974 | 0.00684 | -0.2445 | 87.3392
-3.5 | 0.6596 | 0.00672 | -0.245 | 98.1548
-3 | 0.7208 | 0.00667 | -0.2453 | 108.066
-2.5 | 0.7825 | 0.0066 | -0.2458 | 118.5606
-2 | 0.8435 | 0.00658 | -0.2461 | 128.1915
-1.5 | 0.9036 | 0.00662 | -0.2463 | 136.4955
-1 | 0.9644 | 0.00662 | -0.2466 | 145.6798
-0.5 | 1.0243 | 0.00668 | -0.2468 | 153.3383
0 | 1.0833 | 0.00679 | -0.2468 | 159.5434
0.5 | 1.1425 | 0.00688 | -0.2468 | 166.061
1 | 1.2014 | 0.00699 | -0.2468 | 171.8741
1.5 | 1.2593 | 0.00715 | -0.2466 | 176.1259
2 | 1.3163 | 0.00735 | -0.2462 | 179.0884
3 | 1.4289 | 0.00779 | -0.2451 | 183.4275
3.5 | 1.484 | 0.00805 | -0.2443 | 184.3478
4 | 1.5378 | 0.00835 | -0.2433 | 184.1677
4.5 | 1.59 | 0.0087 | -0.2419 | 182.7586
5 | 1.6398 | 0.00911 | -0.2401 | 180
5.5 | 1.6864 | 0.00958 | -0.2378 | 176.0334
6 | 1.7268 | 0.01006 | -0.2342 | 171.6501
6.5 | 1.7597 | 0.01047 | -0.2293 | 168.0707
7 | 1.7936 | 0.01136 | -0.2247 | 157.8873
7.5 | 1.8232 | 0.01252 | -0.2195 | 145.623
8 | 1.8489 | 0.01396 | -0.2141 | 132.4427
8.5 | 1.8713 | 0.0157 | -0.2084 | 119.1911
9 | 1.8905 | 0.01778 | -0.2026 | 106.3273
9.5 | 1.9064 | 0.02027 | -0.1967 | 94.0503
10 | 1.918 | 0.02325 | -0.1908 | 82.4946
10.5 | 1.928 | 0.02662 | -0.1853 | 72.4267
11 | 1.9355 | 0.03048 | -0.18 | 63.5007
11.5 | 1.9438 | 0.03461 | -0.1754 | 56.163
12 | 1.953 | 0.03896 | -0.1713 | 50.1283
12.5 | 1.9601 | 0.04381 | -0.1676 | 44.7409
13 | 1.9685 | 0.04879 | -0.1644 | 40.3464
13.5 | 1.9764 | 0.05411 | -0.1617 | 36.5256
14 | 1.983 | 0.0598 | -0.1593 | 33.1605
14.5 | 1.9891 | 0.06579 | -0.1573 | 30.2341
15 | 1.9919 | 0.07241 | -0.1557 | 27.5086
15.5 | 1.9955 | 0.07915 | -0.1545 | 25.2116
16 | 1.9979 | 0.08621 | -0.1537 | 23.1748
16.5 | 1.9954 | 0.09411 | -0.1533 | 21.2028
17 | 1.996 | 0.10173 | -0.1534 | 19.6206
17.5 | 1.9908 | 0.11022 | -0.154 | 18.0621
18 | 1.9911 | 0.11798 | -0.1548 | 16.8766
18.5 | 1.9849 | 0.12678 | -0.1565 | 15.6563
19 | 1.9811 | 0.13521 | -0.1585 | 14.652
19.5 | 1.9782 | 0.14346 | -0.1609 | 13.7892
20 | 1.9721 | 0.1522 | -0.1639 | 12.9573

## 55. Re 2M Mach 0.50 (1)
BIGFOIL.COM POLAR EXPORT
Joukowsky 13.00% thick 8.00% camber
Joukowsky 13.00% thick 8.00% camber |  |  |  | Cl Max: | 2.154 | at alpha= | 8 | deg
JavaFoil+Calcfoil stall+Eppler ext transition |  |  |  | L/D Max: | 161.318 | at alpha= | -2.5 | deg
Re: | 2000000 |  |  | Cd Min: | 0.00492 | at alpha= | -4 | deg
Mach: | 0.5 |  |  | Cl=0 at alpha= | -9.3108 | deg
|  |  |  | @ Cl=0.1, Cd= | 0.046266
|  |  |  | @ Cl=0.4, Cd= | 0.021297
|  |  |  | @ Cl=0.6, Cd= | 0.011011
alpha (deg) | Cl | Cd | Cm | Cl/Cd
-20 | -0.639 | 0.17744 | -0.146 | -3.601
-19.5 | -0.609 | 0.16994 | -0.146 | -3.582
-19 | -0.578 | 0.16516 | -0.146 | -3.502
-18.5 | -0.547 | 0.16406 | -0.142 | -3.335
-18 | -0.517 | 0.15805 | -0.143 | -3.271
-17.5 | -0.487 | 0.15005 | -0.143 | -3.246
-17 | -0.456 | 0.14889 | -0.141 | -3.066
-16.5 | -0.426 | 0.14174 | -0.139 | -3.007
-16 | -0.396 | 0.14026 | -0.14 | -2.826
-15.5 | -0.366 | 0.13489 | -0.138 | -2.715
-15 | -0.336 | 0.12959 | -0.136 | -2.595
-14.5 | -0.307 | 0.12334 | -0.136 | -2.486
-14 | -0.277 | 0.12097 | -0.132 | -2.286
-13.5 | -0.247 | 0.11706 | -0.133 | -2.111
-13 | -0.218 | 0.11323 | -0.133 | -1.922
-12.5 | -0.188 | 0.10539 | -0.128 | -1.784
-12 | -0.159 | 0.10081 | -0.129 | -1.575
-11.5 | -0.129 | 0.08818 | -0.125 | -1.468
-11 | -0.1 | 0.07586 | -0.126 | -1.324
-10.5 | -0.071 | 0.07602 | -0.122 | -0.938
-10 | -0.042 | 0.07352 | -0.123 | -0.578
-9.5 | -0.014 | 0.06485 | -0.132 | -0.211
-9 | 0.023 | 0.05806 | -0.147 | 0.388
-8.5 | 0.074 | 0.04924 | -0.164 | 1.508
-8 | 0.131 | 0.04272 | -0.176 | 3.073
-7.5 | 0.192 | 0.03687 | -0.186 | 5.199
-7 | 0.255 | 0.03145 | -0.196 | 8.105
-6.5 | 0.32 | 0.0265 | -0.205 | 12.077
-6 | 0.388 | 0.02201 | -0.213 | 17.626
-5.5 | 0.459 | 0.01779 | -0.222 | 25.799
-5 | 0.535 | 0.01356 | -0.232 | 39.445
-4.5 | 0.624 | 0.01007 | -0.246 | 61.987
-4 | 0.735 | 0.00492 | -0.264 | 149.215
-3.5 | 0.807 | 0.00514 | -0.264 | 156.832
-3 | 0.878 | 0.00547 | -0.264 | 160.56
-2.5 | 0.952 | 0.0059 | -0.264 | 161.318
-2 | 1.022 | 0.00642 | -0.264 | 159.129
-1.5 | 1.092 | 0.00844 | -0.265 | 129.361
-1 | 1.162 | 0.00917 | -0.265 | 126.718
-0.5 | 1.231 | 0.00879 | -0.264 | 140.093
0 | 1.286 | 0.00882 | -0.264 | 145.759
0.5 | 1.352 | 0.00965 | -0.264 | 140.099
1 | 1.418 | 0.01011 | -0.264 | 140.308
1.5 | 1.484 | 0.0106 | -0.263 | 139.928
2 | 1.548 | 0.01109 | -0.263 | 139.57
2.5 | 1.612 | 0.0114 | -0.263 | 141.475
3 | 1.676 | 0.01198 | -0.263 | 139.838
3.5 | 1.738 | 0.01266 | -0.262 | 137.318
4 | 1.799 | 0.01339 | -0.262 | 134.355
4.5 | 1.86 | 0.01411 | -0.262 | 131.773
5 | 1.918 | 0.01501 | -0.261 | 127.808
5.5 | 1.974 | 0.01602 | -0.261 | 123.253
6 | 2.025 | 0.01721 | -0.26 | 117.698
6.5 | 2.071 | 0.0183 | -0.259 | 113.167
7 | 2.109 | 0.02005 | -0.259 | 105.202
7.5 | 2.138 | 0.02231 | -0.258 | 95.855
8 | 2.154 | 0.02545 | -0.257 | 84.626
8.5 | 2.151 | 0.03107 | -0.255 | 69.215
9 | 2.123 | 0.03668 | -0.254 | 57.887
9.5 | 2.061 | 0.04095 | -0.252 | 50.333
10 | 1.908 | 0.04594 | -0.251 | 41.538
10.5 | 1.254 | 0.05349 | -0.248 | 23.438
11 | 1.087 | 0.08882 | -0.121 | 12.243
11.5 | 1.111 | 0.10014 | -0.118 | 11.097
12 | 1.137 | 0.10523 | -0.122 | 10.804
12.5 | 1.163 | 0.11153 | -0.127 | 10.424
13 | 1.189 | 0.11679 | -0.131 | 10.177

## 56. Re 2M Mach 0.50 (2)
BIGFOIL.COM POLAR EXPORT
Joukowsky 13.00% thick 8.00% camber
Joukowsky 13.00% thick 8.00% camber |  |  |  | Cl Max: | 1.9943 | at alpha= | 9.5 | deg
XFOIL ncrit=9 |  |  |  | L/D Max: | 165.981 | at alpha= | 1.5 | deg
Re: | 2000000 |  |  | Cd Min: | 0.22375 | at alpha= | -20 | deg
Mach: | 0.5 |  |  | Cl=0 at alpha= | -16.0833 | deg
|  |  |  | @ Cl=0.1, Cd= | 0.13056
|  |  |  | @ Cl=0.4, Cd= | 0.0089772
|  |  |  | @ Cl=0.6, Cd= | 0.0078282
alpha (deg) | Cl | Cd | Cm | Cl/Cd
-20 | -0.2767 | 0.22375 | -0.0679 | -1.2366
-19.5 | -0.2447 | 0.2167 | -0.0747 | -1.1292
-19 | -0.2106 | 0.20922 | -0.0823 | -1.0066
-18.5 | -0.1799 | 0.19971 | -0.09 | -0.90081
-18 | -0.1482 | 0.19068 | -0.098 | -0.77722
-17.5 | -0.1118 | 0.18199 | -0.1068 | -0.61432
-17 | -0.0723 | 0.17451 | -0.1156 | -0.4143
-16.5 | -0.031 | 0.16526 | -0.1262 | -0.18758
-16 | 0.0062 | 0.15559 | -0.1365 | 0.039848
-15.5 | 0.0487 | 0.14865 | -0.1454 | 0.32762
-15 | 0.0792 | 0.1408 | -0.1524 | 0.5625
-14.5 | 0.0967 | 0.13171 | -0.1578 | 0.73419
-14 | 0.1162 | 0.12494 | -0.1615 | 0.93005
-13.5 | 0.1452 | 0.12133 | -0.164 | 1.1967
-13 | 0.1616 | 0.11484 | -0.1668 | 1.4072
-12.5 | 0.1797 | 0.1091 | -0.1692 | 1.6471
-12 | 0.1849 | 0.10081 | -0.1723 | 1.8341
-11.5 | 0.2032 | 0.09563 | -0.1745 | 2.1249
-11 | 0.2228 | 0.09075 | -0.1765 | 2.4551
-10.5 | 0.2287 | 0.08353 | -0.1795 | 2.7379
-10 | 0.236 | 0.07717 | -0.1821 | 3.0582
-9.5 | 0.2482 | 0.07189 | -0.1841 | 3.4525
-9 | 0.2186 | 0.0617 | -0.1891 | 3.5429
-8.5 | 0.1636 | 0.05058 | -0.1954 | 3.2345
-8 | 0.1196 | 0.04295 | -0.1976 | 2.7846
-7 | 0.1662 | 0.01361 | -0.2614 | 12.2116
-6.5 | 0.2602 | 0.0107 | -0.2686 | 24.3178
-6 | 0.3444 | 0.00951 | -0.2707 | 36.2145
-5.5 | 0.4258 | 0.00873 | -0.2718 | 48.7743
-5 | 0.5036 | 0.00825 | -0.2724 | 61.0424
-4.5 | 0.5807 | 0.00789 | -0.2728 | 73.5995
-4 | 0.6556 | 0.00765 | -0.2731 | 85.6993
-3 | 0.8019 | 0.00739 | -0.2735 | 108.5115
-2.5 | 0.8733 | 0.00735 | -0.2735 | 118.8163
-1.5 | 1.0134 | 0.0074 | -0.2733 | 136.9459
-1 | 1.0822 | 0.00746 | -0.2731 | 145.067
-0.5 | 1.1492 | 0.0076 | -0.2725 | 151.2105
0 | 1.2153 | 0.00776 | -0.2717 | 156.6108
0.5 | 1.281 | 0.00794 | -0.2709 | 161.335
1.5 | 1.4042 | 0.00846 | -0.2674 | 165.9811
2 | 1.4569 | 0.00881 | -0.2639 | 165.3689
2.5 | 1.511 | 0.00923 | -0.2606 | 163.7053
3 | 1.5649 | 0.00972 | -0.2573 | 160.9979
3.5 | 1.6171 | 0.01031 | -0.2537 | 156.8477
4 | 1.6672 | 0.01103 | -0.2498 | 151.1514
4.5 | 1.7154 | 0.01191 | -0.2455 | 144.0302
5 | 1.7614 | 0.01296 | -0.241 | 135.9105
5.5 | 1.8048 | 0.01423 | -0.2362 | 126.8306
6 | 1.8445 | 0.01581 | -0.2309 | 116.6667
6.5 | 1.8827 | 0.01762 | -0.2257 | 106.8502
7 | 1.9172 | 0.01941 | -0.2203 | 98.7738
7.5 | 1.9433 | 0.02225 | -0.214 | 87.3393
8 | 1.9633 | 0.02574 | -0.2076 | 76.2743
8.5 | 1.9811 | 0.02969 | -0.2015 | 66.7262
9 | 1.9911 | 0.03452 | -0.1953 | 57.6796
9.5 | 1.9943 | 0.04027 | -0.1895 | 49.5232
10 | 1.9924 | 0.0469 | -0.1842 | 42.4819
10.5 | 1.9864 | 0.05437 | -0.1795 | 36.5349
11 | 1.9784 | 0.06254 | -0.1757 | 31.6342
11.5 | 1.9695 | 0.07131 | -0.1727 | 27.6188
12 | 1.9608 | 0.08049 | -0.1706 | 24.3608
12.5 | 1.9554 | 0.08968 | -0.1691 | 21.8042
13 | 1.9492 | 0.09929 | -0.1683 | 19.6314
13.5 | 1.9443 | 0.10897 | -0.1682 | 17.8425
14.5 | 1.939 | 0.1284 | -0.1698 | 15.1012

## 57. Re 3M Mach 0.00 (1)
BIGFOIL.COM POLAR EXPORT
Joukowsky 13.00% thick 8.00% camber
Joukowsky 13.00% thick 8.00% camber |  |  |  | Cl Max: | 2.208 | at alpha= | 13 | deg
JavaFoil+Calcfoil stall+Eppler ext transition |  |  |  | L/D Max: | 178.842 | at alpha= | 4 | deg
Re: | 3000000 |  |  | Cd Min: | 0.00384 | at alpha= | -6.5 | deg
Mach: | 0 |  |  | Cl=0 at alpha= | -9.2647 | deg
|  |  |  | @ Cl=0.1, Cd= | 0.021882
|  |  |  | @ Cl=0.4, Cd= | 0.0039803
|  |  |  | @ Cl=0.6, Cd= | 0.0043356
alpha (deg) | Cl | Cd | Cm | Cl/Cd
-20 | -0.579 | 0.153 | -0.129 | -3.785
-19.5 | -0.576 | 0.14585 | -0.13 | -3.95
-19 | -0.571 | 0.13856 | -0.131 | -4.121
-18.5 | -0.564 | 0.13155 | -0.132 | -4.288
-18 | -0.555 | 0.12476 | -0.134 | -4.448
-17.5 | -0.543 | 0.11834 | -0.135 | -4.585
-17 | -0.528 | 0.11164 | -0.136 | -4.727
-16.5 | -0.51 | 0.10552 | -0.138 | -4.837
-16 | -0.491 | 0.09953 | -0.14 | -4.929
-15.5 | -0.468 | 0.09356 | -0.142 | -5.006
-15 | -0.444 | 0.08787 | -0.143 | -5.05
-14.5 | -0.417 | 0.08209 | -0.146 | -5.077
-14 | -0.387 | 0.07633 | -0.148 | -5.074
-13.5 | -0.355 | 0.07104 | -0.151 | -5.003
-13 | -0.321 | 0.06571 | -0.154 | -4.889
-12.5 | -0.285 | 0.06072 | -0.156 | -4.69
-12 | -0.246 | 0.05578 | -0.159 | -4.413
-11.5 | -0.205 | 0.05103 | -0.163 | -4.026
-11 | -0.163 | 0.04619 | -0.166 | -3.525
-10.5 | -0.118 | 0.04151 | -0.17 | -2.848
-10 | -0.072 | 0.03667 | -0.175 | -1.958
-9.5 | -0.024 | 0.03209 | -0.179 | -0.733
-9 | 0.027 | 0.02796 | -0.183 | 0.951
-8.5 | 0.079 | 0.02355 | -0.189 | 3.34
-8 | 0.133 | 0.01926 | -0.194 | 6.903
-7.5 | 0.19 | 0.01489 | -0.201 | 12.778
-7 | 0.254 | 0.01044 | -0.212 | 24.312
-6.5 | 0.331 | 0.00384 | -0.228 | 86.35
-6 | 0.393 | 0.00397 | -0.228 | 98.998
-5.5 | 0.454 | 0.00406 | -0.228 | 111.976
-5 | 0.516 | 0.00416 | -0.228 | 124.078
-4.5 | 0.577 | 0.00428 | -0.228 | 134.871
-4 | 0.639 | 0.00443 | -0.228 | 144.141
-3.5 | 0.7 | 0.00465 | -0.229 | 150.555
-3 | 0.761 | 0.00493 | -0.229 | 154.371
-2.5 | 0.824 | 0.00527 | -0.229 | 156.532
-2 | 0.885 | 0.00561 | -0.229 | 157.617
-1.5 | 0.945 | 0.00608 | -0.229 | 155.507
-1 | 1.006 | 0.00739 | -0.229 | 136.055
-0.5 | 1.066 | 0.00783 | -0.229 | 136.174
0 | 1.121 | 0.00832 | -0.229 | 134.648
0.5 | 1.18 | 0.00889 | -0.229 | 132.767
1 | 1.238 | 0.00907 | -0.229 | 136.56
1.5 | 1.296 | 0.00905 | -0.229 | 143.307
2 | 1.354 | 0.00903 | -0.229 | 149.957
2.5 | 1.412 | 0.00868 | -0.229 | 162.68
3 | 1.469 | 0.0086 | -0.229 | 170.857
3.5 | 1.526 | 0.00893 | -0.229 | 170.78
4 | 1.582 | 0.00885 | -0.229 | 178.842
4.5 | 1.638 | 0.01033 | -0.228 | 158.596
5 | 1.692 | 0.0107 | -0.228 | 158.217
5.5 | 1.746 | 0.0112 | -0.228 | 155.886
6 | 1.798 | 0.01177 | -0.228 | 152.8
6.5 | 1.848 | 0.012 | -0.227 | 154.029
7 | 1.895 | 0.01273 | -0.227 | 148.891
7.5 | 1.941 | 0.01361 | -0.227 | 142.632
8 | 1.983 | 0.01461 | -0.226 | 135.769
8.5 | 2.023 | 0.01582 | -0.226 | 127.854
9 | 2.059 | 0.01734 | -0.225 | 118.708
9.5 | 2.091 | 0.01923 | -0.224 | 108.716
10 | 2.119 | 0.02128 | -0.224 | 99.549
10.5 | 2.144 | 0.02287 | -0.223 | 93.763
11 | 2.166 | 0.02437 | -0.223 | 88.888
11.5 | 2.183 | 0.02585 | -0.222 | 84.427
12 | 2.195 | 0.02729 | -0.221 | 80.451
12.5 | 2.204 | 0.02878 | -0.221 | 76.59
13 | 2.208 | 0.03031 | -0.22 | 72.873
13.5 | 2.207 | 0.03191 | -0.219 | 69.143
14 | 2.2 | 0.03355 | -0.219 | 65.58
14.5 | 2.189 | 0.03535 | -0.218 | 61.918
15 | 2.173 | 0.03732 | -0.217 | 58.239
15.5 | 2.154 | 0.03927 | -0.216 | 54.835
16 | 2.129 | 0.04157 | -0.215 | 51.215
16.5 | 2.099 | 0.0439 | -0.215 | 47.808
17 | 2.065 | 0.0465 | -0.214 | 44.407
17.5 | 2.028 | 0.04927 | -0.213 | 41.155
18 | 1.988 | 0.05215 | -0.212 | 38.116

## 58. Re 3M Mach 0.00 (2)
BIGFOIL.COM POLAR EXPORT
Joukowsky 13.00% thick 8.00% camber
Joukowsky 13.00% thick 8.00% camber |  |  |  | Cl Max: | 2.0848 | at alpha= | 18.5 | deg
XFOIL ncrit=9 |  |  |  | L/D Max: | 200.585 | at alpha= | 3.5 | deg
Re: | 3000000 |  |  | Cd Min: | 0.18428 | at alpha= | -18.5 | deg
Mach: | 0 |  |  | Cl=0 at alpha= | -8.8894 | deg
|  |  |  | @ Cl=0.1, Cd= | 0.0076167
|  |  |  | @ Cl=0.4, Cd= | 0.0064456
|  |  |  | @ Cl=0.6, Cd= | 0.0060618
alpha (deg) | Cl | Cd | Cm | Cl/Cd
-18.5 | -0.2395 | 0.18428 | -0.0675 | -1.2997
-17.5 | -0.3492 | 0.13112 | -0.0906 | -2.6632
-17 | -0.356 | 0.11918 | -0.0994 | -2.9871
-16.5 | -0.3574 | 0.10772 | -0.1093 | -3.3179
-16 | -0.3532 | 0.09684 | -0.1202 | -3.6473
-15.5 | -0.3426 | 0.08583 | -0.1334 | -3.9916
-15 | -0.3333 | 0.0721 | -0.1525 | -4.6227
-14 | -0.4839 | 0.04089 | -0.1779 | -11.8342
-13.5 | -0.5446 | 0.0155 | -0.2163 | -35.1355
-13 | -0.4876 | 0.01395 | -0.2193 | -34.9534
-12.5 | -0.4293 | 0.01286 | -0.2214 | -33.3826
-12 | -0.3711 | 0.01201 | -0.223 | -30.8993
-11.5 | -0.3113 | 0.01089 | -0.2251 | -28.5859
-11 | -0.2523 | 0.01026 | -0.2264 | -24.5906
-10.5 | -0.1926 | 0.00973 | -0.2275 | -19.7945
-10 | -0.1328 | 0.0091 | -0.2287 | -14.5934
-9.5 | -0.0727 | 0.00862 | -0.2298 | -8.4339
-9 | -0.0134 | 0.00832 | -0.2305 | -1.6106
-8.5 | 0.0472 | 0.00783 | -0.2317 | 6.0281
-8 | 0.1066 | 0.00759 | -0.2323 | 14.0448
-7.5 | 0.1672 | 0.00723 | -0.2333 | 23.1259
-7 | 0.2267 | 0.00702 | -0.2339 | 32.2934
-6.5 | 0.2868 | 0.00677 | -0.2347 | 42.3634
-6 | 0.3466 | 0.00658 | -0.2354 | 52.6748
-5.5 | 0.4062 | 0.00643 | -0.236 | 63.1726
-5 | 0.4659 | 0.00629 | -0.2366 | 74.07
-4 | 0.5847 | 0.00608 | -0.2377 | 96.1678
-3.5 | 0.6437 | 0.00601 | -0.2382 | 107.1048
-3 | 0.7025 | 0.00597 | -0.2386 | 117.6717
-2.5 | 0.7615 | 0.00592 | -0.2391 | 128.6318
-2 | 0.8198 | 0.00593 | -0.2395 | 138.2462
-1.5 | 0.8782 | 0.00593 | -0.2398 | 148.0944
-1 | 0.9364 | 0.00594 | -0.2402 | 157.6431
-0.5 | 0.994 | 0.006 | -0.2404 | 165.6667
0 | 1.0512 | 0.00608 | -0.2406 | 172.8947
0.5 | 1.1085 | 0.00615 | -0.2408 | 180.2439
1 | 1.1651 | 0.00626 | -0.2409 | 186.1182
1.5 | 1.2212 | 0.00641 | -0.2409 | 190.5148
2 | 1.2766 | 0.00657 | -0.2408 | 194.3075
2.5 | 1.3318 | 0.00675 | -0.2406 | 197.3037
3 | 1.3864 | 0.00695 | -0.2404 | 199.482
3.5 | 1.4402 | 0.00718 | -0.24 | 200.585
4 | 1.493 | 0.00745 | -0.2395 | 200.4027
5 | 1.5952 | 0.00812 | -0.2379 | 196.4532
5.5 | 1.6433 | 0.00858 | -0.2366 | 191.5268
6 | 1.6893 | 0.00909 | -0.235 | 185.8416
6.5 | 1.7325 | 0.00967 | -0.2329 | 179.1624
7 | 1.7675 | 0.01009 | -0.2291 | 175.1734
7.5 | 1.7949 | 0.01096 | -0.2239 | 163.7682
8 | 1.8205 | 0.012 | -0.2186 | 151.7083
8.5 | 1.8438 | 0.01327 | -0.2132 | 138.945
9 | 1.865 | 0.01477 | -0.2078 | 126.2695
9.5 | 1.8833 | 0.01656 | -0.2022 | 113.7258
10 | 1.9013 | 0.01853 | -0.1969 | 102.6066
10.5 | 1.9176 | 0.02077 | -0.1918 | 92.3255
11 | 1.9336 | 0.02322 | -0.187 | 83.273
11.5 | 1.9498 | 0.02582 | -0.1826 | 75.5151
12 | 1.9644 | 0.02873 | -0.1784 | 68.3745
12.5 | 1.9799 | 0.03175 | -0.1746 | 62.3591
13 | 1.9949 | 0.035 | -0.1711 | 56.9971
13.5 | 2.0095 | 0.03847 | -0.168 | 52.2355
14 | 2.0228 | 0.04225 | -0.165 | 47.8769
14.5 | 2.0348 | 0.04632 | -0.1623 | 43.9292
15 | 2.0476 | 0.05049 | -0.16 | 40.5546
15.5 | 2.0581 | 0.05506 | -0.1579 | 37.3792
16 | 2.0648 | 0.06028 | -0.156 | 34.2535
16.5 | 2.0729 | 0.06549 | -0.1545 | 31.6522
17 | 2.0759 | 0.07152 | -0.1531 | 29.0254
17.5 | 2.0821 | 0.07726 | -0.1522 | 26.9493
18 | 2.0833 | 0.08383 | -0.1515 | 24.8515
18.5 | 2.0848 | 0.09045 | -0.1512 | 23.0492
19 | 2.0843 | 0.09748 | -0.1513 | 21.3818
19.5 | 2.0791 | 0.10531 | -0.1518 | 19.7427
20 | 2.0767 | 0.1127 | -0.1526 | 18.4268

## 59. Re 3M Mach 0.10 (1)
BIGFOIL.COM POLAR EXPORT
Joukowsky 13.00% thick 8.00% camber
Joukowsky 13.00% thick 8.00% camber |  |  |  | Cl Max: | 2.204 | at alpha= | 13 | deg
JavaFoil+Calcfoil stall+Eppler ext transition |  |  |  | L/D Max: | 170.489 | at alpha= | 3 | deg
Re: | 3000000 |  |  | Cd Min: | 0.00384 | at alpha= | -6.5 | deg
Mach: | 0.1 |  |  | Cl=0 at alpha= | -9.2647 | deg
|  |  |  | @ Cl=0.1, Cd= | 0.022723
|  |  |  | @ Cl=0.4, Cd= | 0.0039787
|  |  |  | @ Cl=0.6, Cd= | 0.0043352
alpha (deg) | Cl | Cd | Cm | Cl/Cd
-20 | -0.551 | 0.15604 | -0.127 | -3.53
-19.5 | -0.551 | 0.14849 | -0.128 | -3.709
-19 | -0.549 | 0.14129 | -0.13 | -3.882
-18.5 | -0.544 | 0.13399 | -0.131 | -4.061
-18 | -0.537 | 0.12734 | -0.132 | -4.221
-17.5 | -0.528 | 0.12048 | -0.134 | -4.38
-17 | -0.515 | 0.11397 | -0.135 | -4.518
-16.5 | -0.5 | 0.10742 | -0.137 | -4.651
-16 | -0.482 | 0.10098 | -0.139 | -4.771
-15.5 | -0.461 | 0.09503 | -0.141 | -4.853
-15 | -0.438 | 0.08915 | -0.143 | -4.913
-14.5 | -0.412 | 0.08337 | -0.145 | -4.945
-14 | -0.384 | 0.07777 | -0.148 | -4.935
-13.5 | -0.353 | 0.07215 | -0.15 | -4.892
-13 | -0.32 | 0.06674 | -0.153 | -4.787
-12.5 | -0.284 | 0.06169 | -0.156 | -4.598
-12 | -0.245 | 0.05693 | -0.159 | -4.31
-11.5 | -0.205 | 0.05192 | -0.162 | -3.949
-11 | -0.163 | 0.04726 | -0.166 | -3.441
-10.5 | -0.118 | 0.04225 | -0.17 | -2.798
-10 | -0.072 | 0.03776 | -0.174 | -1.9
-9.5 | -0.024 | 0.03314 | -0.178 | -0.709
-9 | 0.027 | 0.02865 | -0.183 | 0.929
-8.5 | 0.079 | 0.02438 | -0.188 | 3.229
-8 | 0.133 | 0.02012 | -0.194 | 6.608
-7.5 | 0.19 | 0.01573 | -0.2 | 12.085
-7 | 0.252 | 0.01137 | -0.21 | 22.205
-6.5 | 0.333 | 0.00384 | -0.229 | 86.606
-6 | 0.394 | 0.00397 | -0.229 | 99.353
-5.5 | 0.456 | 0.00406 | -0.229 | 112.379
-5 | 0.518 | 0.00416 | -0.229 | 124.471
-4.5 | 0.58 | 0.00429 | -0.229 | 135.296
-4 | 0.642 | 0.00443 | -0.23 | 144.743
-3.5 | 0.704 | 0.00466 | -0.23 | 151.014
-3 | 0.765 | 0.00494 | -0.23 | 154.914
-2.5 | 0.828 | 0.00528 | -0.23 | 157.026
-2 | 0.889 | 0.00563 | -0.23 | 158.046
-1.5 | 0.95 | 0.0061 | -0.23 | 155.779
-1 | 1.011 | 0.00743 | -0.23 | 136.108
-0.5 | 1.072 | 0.00788 | -0.23 | 136.012
0 | 1.126 | 0.00839 | -0.23 | 134.301
0.5 | 1.186 | 0.00894 | -0.231 | 132.59
1 | 1.244 | 0.00914 | -0.23 | 136.129
1.5 | 1.303 | 0.00911 | -0.23 | 142.956
2 | 1.361 | 0.00909 | -0.23 | 149.738
2.5 | 1.419 | 0.00873 | -0.23 | 162.423
3 | 1.476 | 0.00866 | -0.23 | 170.489
3.5 | 1.533 | 0.00901 | -0.23 | 170.216
4 | 1.589 | 0.00998 | -0.23 | 159.285
4.5 | 1.645 | 0.01043 | -0.23 | 157.799
5 | 1.7 | 0.01081 | -0.229 | 157.267
5.5 | 1.754 | 0.01132 | -0.229 | 154.944
6 | 1.806 | 0.01188 | -0.229 | 151.983
6.5 | 1.856 | 0.01214 | -0.228 | 152.898
7 | 1.904 | 0.01289 | -0.228 | 147.661
7.5 | 1.949 | 0.01378 | -0.228 | 141.42
8 | 1.991 | 0.01482 | -0.227 | 134.3
8.5 | 2.03 | 0.01607 | -0.227 | 126.318
9 | 2.065 | 0.01766 | -0.226 | 116.968
9.5 | 2.097 | 0.01959 | -0.225 | 107.03
10 | 2.124 | 0.02167 | -0.225 | 98.01
10.5 | 2.148 | 0.02328 | -0.224 | 92.287
11 | 2.169 | 0.0248 | -0.224 | 87.453
11.5 | 2.184 | 0.02637 | -0.223 | 82.819
12 | 2.195 | 0.02785 | -0.222 | 78.837
12.5 | 2.202 | 0.02935 | -0.222 | 75.031
13 | 2.204 | 0.03094 | -0.221 | 71.24
13.5 | 2.199 | 0.0326 | -0.22 | 67.455
14 | 2.189 | 0.03439 | -0.219 | 63.67
14.5 | 2.175 | 0.03624 | -0.219 | 60.013
15 | 2.155 | 0.03827 | -0.218 | 56.315
15.5 | 2.131 | 0.04044 | -0.217 | 52.71
16 | 2.102 | 0.04265 | -0.216 | 49.295
16.5 | 2.067 | 0.04522 | -0.215 | 45.721
17 | 2.028 | 0.04806 | -0.214 | 42.204
17.5 | 1.986 | 0.05086 | -0.213 | 39.053
18 | 1.94 | 0.05411 | -0.212 | 35.855

## 60. Re 3M Mach 0.10 (2)
BIGFOIL.COM POLAR EXPORT
Joukowsky 13.00% thick 8.00% camber
Joukowsky 13.00% thick 8.00% camber |  |  |  | Cl Max: | 2.0782 | at alpha= | 18.5 | deg
XFOIL ncrit=9 |  |  |  | L/D Max: | 200.055 | at alpha= | 3.5 | deg
Re: | 3000000 |  |  | Cd Min: | 0.18509 | at alpha= | -18.5 | deg
Mach: | 0.1 |  |  | Cl=0 at alpha= | -8.8679 | deg
|  |  |  | @ Cl=0.1, Cd= | 0.0076647
|  |  |  | @ Cl=0.4, Cd= | 0.0064887
|  |  |  | @ Cl=0.6, Cd= | 0.0060853
alpha (deg) | Cl | Cd | Cm | Cl/Cd
-18.5 | -0.2364 | 0.18509 | -0.0681 | -1.2772
-18 | -0.2254 | 0.17363 | -0.0742 | -1.2982
-17.5 | -0.1983 | 0.16702 | -0.0806 | -1.1873
-17 | -0.3199 | 0.12608 | -0.0972 | -2.5373
-16.5 | -0.3279 | 0.11302 | -0.1077 | -2.9013
-16 | -0.3323 | 0.10056 | -0.1192 | -3.3045
-15.5 | -0.3217 | 0.08965 | -0.1318 | -3.5884
-15 | -0.305 | 0.07789 | -0.1481 | -3.9158
-14.5 | -0.3028 | 0.06548 | -0.1646 | -4.6243
-14 | -0.3423 | 0.05441 | -0.1728 | -6.2911
-13.5 | -0.5556 | 0.02045 | -0.2082 | -27.1687
-13 | -0.4973 | 0.0149 | -0.2196 | -33.3758
-12.5 | -0.438 | 0.01346 | -0.2224 | -32.5409
-12 | -0.379 | 0.01247 | -0.2241 | -30.3929
-11.5 | -0.3183 | 0.01129 | -0.2263 | -28.1931
-11 | -0.2584 | 0.01052 | -0.2277 | -24.5627
-10.5 | -0.1977 | 0.00991 | -0.2289 | -19.9495
-10 | -0.1374 | 0.00931 | -0.23 | -14.7583
-9.5 | -0.0763 | 0.00875 | -0.2312 | -8.72
-9 | -0.0162 | 0.0084 | -0.2319 | -1.9286
-8.5 | 0.0451 | 0.00792 | -0.233 | 5.6944
-8 | 0.1053 | 0.00764 | -0.2337 | 13.7827
-7.5 | 0.1663 | 0.00729 | -0.2346 | 22.8121
-7 | 0.2264 | 0.00709 | -0.2352 | 31.9323
-6.5 | 0.2872 | 0.00681 | -0.236 | 42.1733
-6 | 0.3475 | 0.00662 | -0.2366 | 52.4924
-5.5 | 0.4075 | 0.00647 | -0.2372 | 62.983
-5 | 0.4678 | 0.00632 | -0.2378 | 74.019
-4.5 | 0.5274 | 0.00622 | -0.2383 | 84.791
-4 | 0.5875 | 0.0061 | -0.2389 | 96.3115
-3.5 | 0.647 | 0.00603 | -0.2394 | 107.2968
-3 | 0.7062 | 0.00599 | -0.2398 | 117.8965
-2.5 | 0.7656 | 0.00594 | -0.2403 | 128.8889
-2 | 0.8244 | 0.00595 | -0.2407 | 138.5546
-1.5 | 0.883 | 0.00596 | -0.241 | 148.1544
-1 | 0.9417 | 0.00597 | -0.2414 | 157.7387
-0.5 | 0.9997 | 0.00603 | -0.2416 | 165.7877
0 | 1.0571 | 0.00612 | -0.2417 | 172.7288
0.5 | 1.1148 | 0.00619 | -0.2419 | 180.0969
1 | 1.1719 | 0.00629 | -0.242 | 186.3116
1.5 | 1.2283 | 0.00644 | -0.242 | 190.7298
2 | 1.2842 | 0.0066 | -0.2419 | 194.5758
2.5 | 1.3394 | 0.0068 | -0.2417 | 196.9706
3 | 1.3943 | 0.00701 | -0.2414 | 198.9016
3.5 | 1.4484 | 0.00724 | -0.241 | 200.0552
4 | 1.5014 | 0.00752 | -0.2404 | 199.6543
4.5 | 1.5535 | 0.00783 | -0.2397 | 198.4036
5 | 1.6043 | 0.00819 | -0.2387 | 195.8852
5.5 | 1.6521 | 0.00866 | -0.2373 | 190.7737
6 | 1.6983 | 0.00918 | -0.2355 | 185
6.5 | 1.7411 | 0.00978 | -0.2332 | 178.0266
7 | 1.7734 | 0.0102 | -0.2288 | 173.8627
7.5 | 1.8004 | 0.01111 | -0.2234 | 162.0522
8 | 1.8263 | 0.01221 | -0.2181 | 149.5741
8.5 | 1.8494 | 0.01354 | -0.2126 | 136.5879
9 | 1.8698 | 0.01513 | -0.2071 | 123.5823
9.5 | 1.8875 | 0.01703 | -0.2014 | 110.8338
10 | 1.9052 | 0.01911 | -0.1961 | 99.6965
10.5 | 1.9216 | 0.02144 | -0.191 | 89.6269
11 | 1.9369 | 0.02402 | -0.1861 | 80.637
11.5 | 1.9515 | 0.02685 | -0.1816 | 72.6816
12 | 1.9662 | 0.02988 | -0.1774 | 65.8032
12.5 | 1.9823 | 0.03299 | -0.1737 | 60.0879
13 | 1.9971 | 0.03639 | -0.1703 | 54.8805
13.5 | 2.0112 | 0.04005 | -0.1671 | 50.2172
14 | 2.0236 | 0.04406 | -0.1642 | 45.9283
14.5 | 2.0344 | 0.04844 | -0.1616 | 41.9983
15 | 2.0454 | 0.05298 | -0.1592 | 38.607
15.5 | 2.056 | 0.05772 | -0.1572 | 35.6202
16 | 2.0629 | 0.0631 | -0.1554 | 32.6926
16.5 | 2.0704 | 0.06854 | -0.154 | 30.2072
17 | 2.0732 | 0.07478 | -0.1528 | 27.724
17.5 | 2.0771 | 0.08104 | -0.152 | 25.6306
18 | 2.0757 | 0.08816 | -0.1515 | 23.5447
18.5 | 2.0782 | 0.0948 | -0.1513 | 21.9219
19 | 2.0767 | 0.10214 | -0.1516 | 20.3319
19.5 | 2.071 | 0.11017 | -0.1523 | 18.7982
20 | 2.0694 | 0.11757 | -0.1533 | 17.6014

## 61. Re 3M Mach 0.25 (1)
BIGFOIL.COM POLAR EXPORT
Joukowsky 13.00% thick 8.00% camber
Joukowsky 13.00% thick 8.00% camber |  |  |  | Cl Max: | 2.182 | at alpha= | 11.5 | deg
JavaFoil+Calcfoil stall+Eppler ext transition |  |  |  | L/D Max: | 176.24 | at alpha= | 3 | deg
Re: | 3000000 |  |  | Cd Min: | 0.00395 | at alpha= | -6 | deg
Mach: | 0.25 |  |  | Cl=0 at alpha= | -9.2647 | deg
|  |  |  | @ Cl=0.1, Cd= | 0.026548
|  |  |  | @ Cl=0.4, Cd= | 0.0043523
|  |  |  | @ Cl=0.6, Cd= | 0.0043395
alpha (deg) | Cl | Cd | Cm | Cl/Cd
-20 | -0.287 | 0.19395 | -0.114 | -1.48
-19.5 | -0.317 | 0.1833 | -0.115 | -1.728
-19 | -0.343 | 0.16964 | -0.118 | -2.02
-18.5 | -0.364 | 0.15788 | -0.12 | -2.308
-18 | -0.382 | 0.14813 | -0.122 | -2.58
-17.5 | -0.395 | 0.13792 | -0.124 | -2.861
-17 | -0.402 | 0.1291 | -0.127 | -3.115
-16.5 | -0.405 | 0.12072 | -0.129 | -3.356
-16 | -0.404 | 0.11319 | -0.132 | -3.568
-15.5 | -0.398 | 0.10574 | -0.134 | -3.765
-15 | -0.388 | 0.09871 | -0.137 | -3.929
-14.5 | -0.373 | 0.09214 | -0.139 | -4.051
-14 | -0.354 | 0.08599 | -0.142 | -4.119
-13.5 | -0.331 | 0.07997 | -0.145 | -4.139
-13 | -0.304 | 0.07348 | -0.149 | -4.138
-12.5 | -0.273 | 0.06799 | -0.152 | -4.018
-12 | -0.239 | 0.06251 | -0.155 | -3.821
-11.5 | -0.201 | 0.05715 | -0.159 | -3.523
-11 | -0.161 | 0.05211 | -0.163 | -3.085
-10.5 | -0.117 | 0.0471 | -0.167 | -2.494
-10 | -0.072 | 0.04226 | -0.172 | -1.694
-9.5 | -0.024 | 0.03741 | -0.177 | -0.629
-9 | 0.027 | 0.03276 | -0.182 | 0.815
-8.5 | 0.079 | 0.02822 | -0.187 | 2.803
-8 | 0.134 | 0.02384 | -0.193 | 5.61
-7.5 | 0.191 | 0.01948 | -0.199 | 9.802
-7 | 0.251 | 0.01523 | -0.206 | 16.494
-6.5 | 0.318 | 0.01095 | -0.216 | 29.031
-6 | 0.405 | 0.00395 | -0.235 | 102.342
-5.5 | 0.468 | 0.0041 | -0.235 | 114.281
-5 | 0.532 | 0.0042 | -0.236 | 126.641
-4.5 | 0.596 | 0.00433 | -0.236 | 137.596
-4 | 0.659 | 0.00448 | -0.236 | 147.288
-3.5 | 0.723 | 0.0047 | -0.236 | 153.72
-3 | 0.786 | 0.00499 | -0.236 | 157.627
-2.5 | 0.851 | 0.00534 | -0.236 | 159.479
-2 | 0.914 | 0.00571 | -0.236 | 159.96
-1.5 | 0.977 | 0.00623 | -0.237 | 156.688
-1 | 1.039 | 0.00762 | -0.237 | 136.361
-0.5 | 1.101 | 0.00811 | -0.237 | 135.841
0 | 1.157 | 0.00866 | -0.237 | 133.505
0.5 | 1.218 | 0.0093 | -0.237 | 130.905
1 | 1.277 | 0.00905 | -0.237 | 141.204
1.5 | 1.337 | 0.00902 | -0.237 | 148.217
2 | 1.397 | 0.00902 | -0.237 | 154.814
2.5 | 1.456 | 0.00869 | -0.236 | 167.593
3 | 1.514 | 0.00859 | -0.236 | 176.24
3.5 | 1.572 | 0.01001 | -0.236 | 157.124
4 | 1.63 | 0.01044 | -0.236 | 156.058
4.5 | 1.687 | 0.01093 | -0.236 | 154.278
5 | 1.743 | 0.01137 | -0.235 | 153.218
5.5 | 1.797 | 0.01197 | -0.235 | 150.215
6 | 1.85 | 0.01261 | -0.235 | 146.664
6.5 | 1.9 | 0.01295 | -0.234 | 146.658
7 | 1.947 | 0.01383 | -0.234 | 140.759
7.5 | 1.991 | 0.01486 | -0.234 | 133.997
8 | 2.032 | 0.0161 | -0.233 | 126.154
8.5 | 2.068 | 0.01764 | -0.232 | 117.243
9 | 2.1 | 0.01963 | -0.232 | 106.961
9.5 | 2.126 | 0.02203 | -0.231 | 96.536
10 | 2.148 | 0.02414 | -0.23 | 88.992
10.5 | 2.166 | 0.02589 | -0.229 | 83.651
11 | 2.178 | 0.02759 | -0.229 | 78.943
11.5 | 2.182 | 0.02937 | -0.228 | 74.31
12 | 2.18 | 0.03111 | -0.227 | 70.084
12.5 | 2.171 | 0.033 | -0.227 | 65.794
13 | 2.155 | 0.035 | -0.226 | 61.579
13.5 | 2.129 | 0.03713 | -0.225 | 57.339
14 | 2.094 | 0.0395 | -0.224 | 53.02
14.5 | 2.052 | 0.042 | -0.223 | 48.865
15 | 2.002 | 0.04471 | -0.222 | 44.777
15.5 | 1.944 | 0.04783 | -0.221 | 40.642
16 | 1.877 | 0.05132 | -0.22 | 36.575
16.5 | 1.801 | 0.05515 | -0.219 | 32.654

## 62. Re 3M Mach 0.25 (2)
BIGFOIL.COM POLAR EXPORT
Joukowsky 13.00% thick 8.00% camber
Joukowsky 13.00% thick 8.00% camber |  |  |  | Cl Max: | 2.0493 | at alpha= | 17 | deg
XFOIL ncrit=9 |  |  |  | L/D Max: | 198.697 | at alpha= | 3.5 | deg
Re: | 3000000 |  |  | Cd Min: | 0.1559 | at alpha= | -16.5 | deg
Mach: | 0.25 |  |  | Cl=0 at alpha= | -8.7419 | deg
|  |  |  | @ Cl=0.1, Cd= | 0.0080309
|  |  |  | @ Cl=0.4, Cd= | 0.0066872
|  |  |  | @ Cl=0.6, Cd= | 0.0062532
alpha (deg) | Cl | Cd | Cm | Cl/Cd
-16.5 | -0.1151 | 0.1559 | -0.1005 | -0.73829
-15 | -0.1779 | 0.09951 | -0.1394 | -1.7878
-14.5 | -0.1742 | 0.08676 | -0.1541 | -2.0078
-14 | -0.1739 | 0.07764 | -0.1628 | -2.2398
-13.5 | -0.1837 | 0.06967 | -0.1683 | -2.6367
-13 | -0.2005 | 0.06169 | -0.1733 | -3.2501
-12.5 | -0.232 | 0.05279 | -0.1787 | -4.3948
-12 | -0.2922 | 0.0429 | -0.1834 | -6.8112
-11.5 | -0.362 | 0.01519 | -0.2291 | -23.8315
-11 | -0.2965 | 0.01331 | -0.2326 | -22.2765
-10.5 | -0.2298 | 0.01151 | -0.2358 | -19.9652
-10 | -0.1642 | 0.01055 | -0.2373 | -15.564
-9.5 | -0.099 | 0.00986 | -0.2382 | -10.0406
-9 | -0.0333 | 0.00905 | -0.2395 | -3.6796
-8.5 | 0.0312 | 0.00858 | -0.2402 | 3.6364
-8 | 0.0963 | 0.00805 | -0.2411 | 11.9627
-7.5 | 0.1602 | 0.00772 | -0.2417 | 20.7513
-7 | 0.2247 | 0.00734 | -0.2425 | 30.6131
-6.5 | 0.288 | 0.0071 | -0.243 | 40.5634
-6 | 0.3518 | 0.00684 | -0.2436 | 51.4327
-5.5 | 0.4149 | 0.00664 | -0.2442 | 62.4849
-5 | 0.4778 | 0.00647 | -0.2447 | 73.8485
-4.5 | 0.5406 | 0.00633 | -0.2452 | 85.4028
-4 | 0.6025 | 0.00625 | -0.2456 | 96.4
-3.5 | 0.6649 | 0.00615 | -0.2462 | 108.1138
-3 | 0.7266 | 0.0061 | -0.2466 | 119.1148
-2.5 | 0.7878 | 0.00609 | -0.2469 | 129.3596
-2 | 0.8493 | 0.00606 | -0.2473 | 140.1485
-1.5 | 0.9101 | 0.00608 | -0.2476 | 149.6875
-1 | 0.9702 | 0.00615 | -0.2478 | 157.7561
-0.5 | 1.0307 | 0.00619 | -0.2481 | 166.5105
0 | 1.0906 | 0.00626 | -0.2482 | 174.2173
0.5 | 1.1497 | 0.00637 | -0.2483 | 180.4867
1 | 1.2084 | 0.00652 | -0.2482 | 185.3374
1.5 | 1.2671 | 0.00665 | -0.2481 | 190.5414
2 | 1.3251 | 0.00682 | -0.2479 | 194.2962
2.5 | 1.3824 | 0.00702 | -0.2476 | 196.9231
3 | 1.4387 | 0.00726 | -0.247 | 198.168
3.5 | 1.4942 | 0.00752 | -0.2464 | 198.6968
4 | 1.5486 | 0.00783 | -0.2454 | 197.7778
4.5 | 1.6015 | 0.00818 | -0.2442 | 195.7824
5 | 1.6518 | 0.00862 | -0.2425 | 191.6241
5.5 | 1.6995 | 0.00912 | -0.2403 | 186.3487
6 | 1.74 | 0.00971 | -0.2367 | 179.1967
6.5 | 1.7749 | 0.01039 | -0.2322 | 170.8277
7 | 1.8055 | 0.01095 | -0.227 | 164.8858
7.5 | 1.8327 | 0.01214 | -0.2214 | 150.9638
8 | 1.8577 | 0.01356 | -0.2157 | 136.9985
8.5 | 1.879 | 0.0153 | -0.2098 | 122.8105
9 | 1.8972 | 0.01738 | -0.2038 | 109.16
9.5 | 1.9132 | 0.01981 | -0.1979 | 96.5775
10 | 1.9266 | 0.02264 | -0.1921 | 85.0972
10.5 | 1.9389 | 0.02579 | -0.1867 | 75.1803
11 | 1.9525 | 0.02911 | -0.1818 | 67.0732
11.5 | 1.9645 | 0.03283 | -0.1773 | 59.8386
12 | 1.9773 | 0.03674 | -0.1733 | 53.8187
12.5 | 1.9896 | 0.04095 | -0.1696 | 48.5861
13 | 2.0009 | 0.0455 | -0.1663 | 43.9758
13.5 | 2.0111 | 0.0504 | -0.1634 | 39.9028
14 | 2.0218 | 0.05548 | -0.1609 | 36.442
14.5 | 2.0316 | 0.06083 | -0.1587 | 33.398
15 | 2.0392 | 0.06667 | -0.1568 | 30.5865
15.5 | 2.0423 | 0.07327 | -0.1552 | 27.8736
16 | 2.0469 | 0.07987 | -0.1541 | 25.6279
16.5 | 2.0492 | 0.08693 | -0.1532 | 23.573
17 | 2.0493 | 0.09445 | -0.1529 | 21.6972
17.5 | 2.0469 | 0.10245 | -0.153 | 19.9795
18 | 2.0457 | 0.11031 | -0.1535 | 18.545
18.5 | 2.041 | 0.11875 | -0.1545 | 17.1874
19 | 2.0386 | 0.12689 | -0.1559 | 16.0659
19.5 | 2.0342 | 0.13531 | -0.1579 | 15.0336
20 | 2.0285 | 0.14393 | -0.1605 | 14.0937

## 63. Re 3M Mach 0.50 (1)
BIGFOIL.COM POLAR EXPORT
Joukowsky 13.00% thick 8.00% camber
Joukowsky 13.00% thick 8.00% camber |  |  |  | Cl Max: | 2.155 | at alpha= | 8 | deg
JavaFoil+Calcfoil stall+Eppler ext transition |  |  |  | L/D Max: | 168.072 | at alpha= | -2.5 | deg
Re: | 3000000 |  |  | Cd Min: | 0.00454 | at alpha= | -4.5 | deg
Mach: | 0.5 |  |  | Cl=0 at alpha= | -9.3108 | deg
|  |  |  | @ Cl=0.1, Cd= | 0.043848
|  |  |  | @ Cl=0.4, Cd= | 0.019106
|  |  |  | @ Cl=0.6, Cd= | 0.0082132
alpha (deg) | Cl | Cd | Cm | Cl/Cd
-20 | -0.639 | 0.16756 | -0.146 | -3.815
-19.5 | -0.609 | 0.16212 | -0.147 | -3.756
-19 | -0.579 | 0.15744 | -0.147 | -3.675
-18.5 | -0.547 | 0.1546 | -0.143 | -3.54
-18 | -0.517 | 0.15064 | -0.143 | -3.434
-17.5 | -0.487 | 0.14345 | -0.144 | -3.396
-17 | -0.457 | 0.13853 | -0.142 | -3.297
-16.5 | -0.426 | 0.13372 | -0.141 | -3.189
-16 | -0.397 | 0.13018 | -0.141 | -3.046
-15.5 | -0.366 | 0.1245 | -0.139 | -2.943
-15 | -0.336 | 0.12082 | -0.138 | -2.784
-14.5 | -0.307 | 0.11623 | -0.138 | -2.639
-14 | -0.277 | 0.1131 | -0.134 | -2.446
-13.5 | -0.247 | 0.09634 | -0.134 | -2.566
-13 | -0.218 | 0.08691 | -0.135 | -2.506
-12.5 | -0.188 | 0.08946 | -0.131 | -2.103
-12 | -0.159 | 0.08083 | -0.133 | -1.967
-11.5 | -0.13 | 0.08269 | -0.127 | -1.567
-11 | -0.101 | 0.07316 | -0.13 | -1.374
-10.5 | -0.071 | 0.07316 | -0.124 | -0.976
-10 | -0.043 | 0.07013 | -0.129 | -0.606
-9.5 | -0.014 | 0.06183 | -0.142 | -0.222
-9 | 0.023 | 0.05557 | -0.154 | 0.406
-8.5 | 0.075 | 0.04673 | -0.17 | 1.596
-8 | 0.132 | 0.04016 | -0.182 | 3.288
-7.5 | 0.193 | 0.03433 | -0.192 | 5.622
-7 | 0.257 | 0.02891 | -0.201 | 8.886
-6.5 | 0.323 | 0.02401 | -0.21 | 13.447
-6 | 0.392 | 0.01957 | -0.218 | 20.026
-5.5 | 0.465 | 0.01534 | -0.227 | 30.29
-5 | 0.545 | 0.01142 | -0.239 | 47.685
-4.5 | 0.663 | 0.00454 | -0.264 | 145.881
-4 | 0.735 | 0.00471 | -0.264 | 155.903
-3.5 | 0.807 | 0.00493 | -0.264 | 163.752
-3 | 0.878 | 0.00524 | -0.264 | 167.372
-2.5 | 0.952 | 0.00566 | -0.264 | 168.072
-2 | 1.022 | 0.00617 | -0.264 | 165.713
-1.5 | 1.092 | 0.00807 | -0.265 | 135.214
-1 | 1.162 | 0.00876 | -0.265 | 132.585
-0.5 | 1.231 | 0.00878 | -0.264 | 140.267
0 | 1.287 | 0.00845 | -0.264 | 152.27
0.5 | 1.353 | 0.00846 | -0.264 | 159.981
1 | 1.419 | 0.00974 | -0.264 | 145.732
1.5 | 1.485 | 0.01022 | -0.264 | 145.274
2 | 1.55 | 0.01074 | -0.263 | 144.337
2.5 | 1.614 | 0.01102 | -0.263 | 146.388
3 | 1.677 | 0.01161 | -0.263 | 144.448
3.5 | 1.74 | 0.01227 | -0.263 | 141.782
4 | 1.801 | 0.01299 | -0.262 | 138.7
4.5 | 1.861 | 0.01371 | -0.262 | 135.779
5 | 1.92 | 0.01461 | -0.261 | 131.42
5.5 | 1.976 | 0.01564 | -0.261 | 126.339
6 | 2.027 | 0.01683 | -0.26 | 120.491
6.5 | 2.073 | 0.01826 | -0.26 | 113.512
7 | 2.111 | 0.01972 | -0.259 | 107.082
7.5 | 2.14 | 0.02214 | -0.258 | 96.648
8 | 2.155 | 0.0257 | -0.257 | 83.859
8.5 | 2.154 | 0.03026 | -0.256 | 71.172
9 | 2.129 | 0.03399 | -0.254 | 62.645
9.5 | 2.067 | 0.03801 | -0.253 | 54.387
10 | 1.914 | 0.04254 | -0.252 | 44.99
10.5 | 1.258 | 0.04945 | -0.25 | 25.441
11 | 1.283 | 0.05259 | -0.248 | 24.388
11.5 | 1.311 | 0.05326 | -0.248 | 24.607
12 | 1.332 | 0.05643 | -0.246 | 23.609
12.5 | 1.163 | 0.10426 | -0.128 | 11.155
13 | 1.189 | 0.10951 | -0.133 | 10.858

## 64. Re 3M Mach 0.50 (2)
BIGFOIL.COM POLAR EXPORT
Joukowsky 13.00% thick 8.00% camber
Joukowsky 13.00% thick 8.00% camber |  |  |  | Cl Max: | 2.0105 | at alpha= | 9.5 | deg
XFOIL ncrit=9 |  |  |  | L/D Max: | 183.841 | at alpha= | 2 | deg
Re: | 3000000 |  |  | Cd Min: | 0.22281 | at alpha= | -20 | deg
Mach: | 0.5 |  |  | Cl=0 at alpha= | -16.4067 | deg
|  |  |  | @ Cl=0.1, Cd= | 0.12786
|  |  |  | @ Cl=0.4, Cd= | 0.0079529
|  |  |  | @ Cl=0.6, Cd= | 0.0070945
alpha (deg) | Cl | Cd | Cm | Cl/Cd
-20 | -0.2658 | 0.22281 | -0.0709 | -1.1929
-19.5 | -0.2324 | 0.21505 | -0.0785 | -1.0807
-19 | -0.2009 | 0.20537 | -0.0866 | -0.97823
-18.5 | -0.1655 | 0.19749 | -0.0948 | -0.83802
-18 | -0.1285 | 0.18824 | -0.1042 | -0.68264
-17.5 | -0.0906 | 0.17897 | -0.114 | -0.50623
-17 | -0.051 | 0.16824 | -0.1254 | -0.30314
-16.5 | -0.0073 | 0.16041 | -0.1358 | -0.045508
-16 | 0.0318 | 0.15232 | -0.1452 | 0.20877
-15.5 | 0.0581 | 0.14444 | -0.1513 | 0.40224
-15 | 0.0775 | 0.13723 | -0.1552 | 0.56475
-14.5 | 0.0929 | 0.13 | -0.1585 | 0.71462
-14 | 0.1125 | 0.12409 | -0.1614 | 0.9066
-13.5 | 0.1353 | 0.11892 | -0.1642 | 1.1377
-13 | 0.1482 | 0.11184 | -0.1672 | 1.3251
-12.5 | 0.1567 | 0.10444 | -0.1701 | 1.5004
-12 | 0.1801 | 0.09974 | -0.1726 | 1.8057
-11.5 | 0.1901 | 0.09295 | -0.1756 | 2.0452
-11 | 0.1879 | 0.08476 | -0.1791 | 2.2168
-10.5 | 0.1946 | 0.07815 | -0.1823 | 2.4901
-10 | 0.1562 | 0.06665 | -0.189 | 2.3436
-9.5 | 0.1348 | 0.05834 | -0.1939 | 2.3106
-9 | 0.1113 | 0.05057 | -0.1985 | 2.2009
-8.5 | 0.0816 | 0.04379 | -0.2008 | 1.8634
-8 | 0.0548 | 0.03549 | -0.2101 | 1.5441
-7.5 | 0.0921 | 0.01363 | -0.2632 | 6.7572
-7 | 0.1885 | 0.01026 | -0.2712 | 18.3723
-6.5 | 0.2746 | 0.00896 | -0.2732 | 30.6473
-6 | 0.3564 | 0.00821 | -0.274 | 43.4105
-5.5 | 0.4361 | 0.00774 | -0.2743 | 56.3437
-5 | 0.5135 | 0.00738 | -0.2746 | 69.5799
-4.5 | 0.5899 | 0.00712 | -0.2748 | 82.8511
-4 | 0.665 | 0.00693 | -0.2751 | 95.9596
-3.5 | 0.7382 | 0.00683 | -0.2751 | 108.082
-3 | 0.8113 | 0.00675 | -0.2753 | 120.1926
-2.5 | 0.8833 | 0.00671 | -0.2755 | 131.6393
-2 | 0.954 | 0.00674 | -0.2755 | 141.543
-1.5 | 1.0243 | 0.00677 | -0.2754 | 151.2999
-1 | 1.094 | 0.00684 | -0.2754 | 159.9415
-0.5 | 1.1623 | 0.00696 | -0.275 | 166.9971
0 | 1.229 | 0.00713 | -0.2744 | 172.3703
0.5 | 1.2955 | 0.00731 | -0.2736 | 177.223
1 | 1.3611 | 0.00751 | -0.2727 | 181.2383
1.5 | 1.4244 | 0.00776 | -0.2712 | 183.5567
2 | 1.4836 | 0.00807 | -0.2689 | 183.8414
2.5 | 1.536 | 0.00844 | -0.2652 | 181.9905
3 | 1.5887 | 0.00891 | -0.2615 | 178.3053
4 | 1.6909 | 0.01013 | -0.2537 | 166.92
4.5 | 1.7396 | 0.01093 | -0.2494 | 159.1583
5 | 1.7863 | 0.0119 | -0.2448 | 150.1092
5.5 | 1.831 | 0.01305 | -0.2399 | 140.3065
6 | 1.8722 | 0.01447 | -0.2346 | 129.3849
6.5 | 1.907 | 0.01634 | -0.2287 | 116.7075
7 | 1.9401 | 0.01849 | -0.2229 | 104.927
7.5 | 1.9672 | 0.02123 | -0.2168 | 92.6613
8 | 1.986 | 0.0243 | -0.21 | 81.7284
9.5 | 2.0105 | 0.03905 | -0.1909 | 51.4853
11 | 2.0026 | 0.06046 | -0.1768 | 33.1227
11.5 | 2.0011 | 0.0684 | -0.1736 | 29.2558
12.5 | 1.9963 | 0.0856 | -0.1692 | 23.3213
13 | 1.995 | 0.09452 | -0.1679 | 21.1066
13.5 | 1.9939 | 0.1037 | -0.1673 | 19.2276
14 | 1.993 | 0.11302 | -0.1672 | 17.634
14.5 | 1.9916 | 0.12256 | -0.1678 | 16.25

## 65. Re 4M Mach 0.00 (1)
BIGFOIL.COM POLAR EXPORT
Joukowsky 13.00% thick 8.00% camber
Joukowsky 13.00% thick 8.00% camber |  |  |  | Cl Max: | 2.213 | at alpha= | 13 | deg
JavaFoil+Calcfoil stall+Eppler ext transition |  |  |  | L/D Max: | 181.303 | at alpha= | 4 | deg
Re: | 4000000 |  |  | Cd Min: | 0.00366 | at alpha= | -7 | deg
Mach: | 0 |  |  | Cl=0 at alpha= | -9.2647 | deg
|  |  |  | @ Cl=0.1, Cd= | 0.019529
|  |  |  | @ Cl=0.4, Cd= | 0.0038438
|  |  |  | @ Cl=0.6, Cd= | 0.0042356
alpha (deg) | Cl | Cd | Cm | Cl/Cd
-20 | -0.58 | 0.14934 | -0.131 | -3.883
-19.5 | -0.577 | 0.14222 | -0.132 | -4.057
-19 | -0.572 | 0.13504 | -0.133 | -4.236
-18.5 | -0.565 | 0.12843 | -0.134 | -4.4
-18 | -0.556 | 0.12152 | -0.136 | -4.575
-17.5 | -0.544 | 0.11515 | -0.137 | -4.721
-17 | -0.529 | 0.1087 | -0.139 | -4.865
-16.5 | -0.511 | 0.10253 | -0.141 | -4.988
-16 | -0.492 | 0.09676 | -0.142 | -5.081
-15.5 | -0.47 | 0.09085 | -0.144 | -5.169
-15 | -0.445 | 0.08523 | -0.146 | -5.22
-14.5 | -0.418 | 0.07947 | -0.149 | -5.258
-14 | -0.388 | 0.07372 | -0.151 | -5.27
-13.5 | -0.357 | 0.06848 | -0.154 | -5.207
-13 | -0.322 | 0.06322 | -0.156 | -5.1
-12.5 | -0.286 | 0.05825 | -0.159 | -4.907
-12 | -0.247 | 0.05318 | -0.163 | -4.649
-11.5 | -0.206 | 0.04848 | -0.166 | -4.258
-11 | -0.164 | 0.04374 | -0.169 | -3.741
-10.5 | -0.119 | 0.03907 | -0.173 | -3.043
-10 | -0.072 | 0.03434 | -0.178 | -2.103
-9.5 | -0.024 | 0.02968 | -0.182 | -0.797
-9 | 0.027 | 0.0256 | -0.187 | 1.047
-8.5 | 0.079 | 0.02119 | -0.192 | 3.745
-8 | 0.134 | 0.01684 | -0.198 | 7.977
-7.5 | 0.193 | 0.01242 | -0.206 | 15.546
-7 | 0.27 | 0.00366 | -0.227 | 73.805
-6.5 | 0.331 | 0.00373 | -0.228 | 88.772
-6 | 0.393 | 0.00383 | -0.228 | 102.564
-5.5 | 0.454 | 0.00395 | -0.228 | 114.952
-5 | 0.516 | 0.00405 | -0.228 | 127.216
-4.5 | 0.577 | 0.00418 | -0.228 | 138.252
-4 | 0.639 | 0.00433 | -0.228 | 147.62
-3.5 | 0.7 | 0.00455 | -0.229 | 153.942
-3 | 0.761 | 0.00483 | -0.229 | 157.796
-2.5 | 0.824 | 0.00515 | -0.229 | 160.005
-2 | 0.885 | 0.0055 | -0.229 | 160.814
-1.5 | 0.945 | 0.00598 | -0.229 | 158.238
-1 | 1.006 | 0.00726 | -0.229 | 138.475
-0.5 | 1.066 | 0.00769 | -0.229 | 138.746
0 | 1.121 | 0.00818 | -0.229 | 137.025
0.5 | 1.18 | 0.00872 | -0.229 | 135.362
1 | 1.238 | 0.00892 | -0.229 | 138.807
1.5 | 1.297 | 0.00891 | -0.229 | 145.602
2 | 1.355 | 0.00889 | -0.229 | 152.425
2.5 | 1.412 | 0.00898 | -0.229 | 157.248
3 | 1.47 | 0.0089 | -0.229 | 165.109
3.5 | 1.526 | 0.0088 | -0.229 | 173.346
4 | 1.583 | 0.00873 | -0.229 | 181.303
4.5 | 1.638 | 0.01021 | -0.229 | 160.389
5 | 1.693 | 0.01061 | -0.228 | 159.599
5.5 | 1.747 | 0.01113 | -0.228 | 156.929
6 | 1.799 | 0.0117 | -0.228 | 153.783
6.5 | 1.849 | 0.01234 | -0.228 | 149.763
7 | 1.896 | 0.01267 | -0.227 | 149.673
7.5 | 1.942 | 0.01356 | -0.227 | 143.144
8 | 1.984 | 0.01462 | -0.226 | 135.69
8.5 | 2.024 | 0.01592 | -0.226 | 127.07
9 | 2.059 | 0.0175 | -0.225 | 117.711
9.5 | 2.092 | 0.01918 | -0.225 | 109.094
10 | 2.121 | 0.02075 | -0.224 | 102.202
10.5 | 2.147 | 0.02204 | -0.223 | 97.426
11 | 2.169 | 0.02333 | -0.223 | 92.961
11.5 | 2.186 | 0.02457 | -0.222 | 88.968
12 | 2.199 | 0.02591 | -0.222 | 84.899
12.5 | 2.208 | 0.02725 | -0.221 | 81.027
13 | 2.213 | 0.02869 | -0.22 | 77.133
13.5 | 2.211 | 0.03016 | -0.22 | 73.302
14 | 2.205 | 0.03173 | -0.219 | 69.478
14.5 | 2.194 | 0.03342 | -0.218 | 65.631
15 | 2.178 | 0.03523 | -0.218 | 61.826
15.5 | 2.159 | 0.03706 | -0.217 | 58.24
16 | 2.134 | 0.03919 | -0.216 | 54.458
16.5 | 2.104 | 0.04137 | -0.215 | 50.857
17 | 2.07 | 0.0438 | -0.214 | 47.269
17.5 | 2.033 | 0.04639 | -0.213 | 43.83
18 | 1.993 | 0.0491 | -0.212 | 40.602

## 66. Re 4M Mach 0.00 (2)
BIGFOIL.COM POLAR EXPORT
Joukowsky 13.00% thick 8.00% camber
Joukowsky 13.00% thick 8.00% camber |  |  |  | Cl Max: | 2.1213 | at alpha= | 19 | deg
XFOIL ncrit=9 |  |  |  | L/D Max: | 208.127 | at alpha= | 3.5 | deg
Re: | 4000000 |  |  | Cd Min: | 0.19146 | at alpha= | -19.5 | deg
Mach: | 0 |  |  | Cl=0 at alpha= | -8.9132 | deg
|  |  |  | @ Cl=0.1, Cd= | 0.0070791
|  |  |  | @ Cl=0.4, Cd= | 0.006087
|  |  |  | @ Cl=0.6, Cd= | 0.0057394
alpha (deg) | Cl | Cd | Cm | Cl/Cd
-19.5 | -0.2862 | 0.19146 | -0.0609 | -1.4948
-19 | -0.2656 | 0.18604 | -0.0647 | -1.4276
-18.5 | -0.3606 | 0.14828 | -0.0789 | -2.4319
-18 | -0.3832 | 0.13249 | -0.0892 | -2.8923
-17.5 | -0.3806 | 0.12213 | -0.0976 | -3.1164
-17 | -0.3783 | 0.11141 | -0.1072 | -3.3956
-16.5 | -0.3733 | 0.10079 | -0.1177 | -3.7037
-16 | -0.367 | 0.08971 | -0.13 | -4.091
-15.5 | -0.3481 | 0.07787 | -0.1471 | -4.4703
-15 | -0.3501 | 0.06424 | -0.1654 | -5.4499
-14.5 | -0.6566 | 0.01739 | -0.2122 | -37.7573
-14 | -0.6008 | 0.01512 | -0.2168 | -39.7354
-13.5 | -0.5441 | 0.01366 | -0.2196 | -39.8316
-13 | -0.486 | 0.01221 | -0.2223 | -39.8034
-12.5 | -0.4276 | 0.01132 | -0.2239 | -37.7739
-12 | -0.3686 | 0.01062 | -0.2253 | -34.7081
-11.5 | -0.3096 | 0.01007 | -0.2263 | -30.7448
-11 | -0.2497 | 0.00934 | -0.2278 | -26.7345
-10.5 | -0.1902 | 0.00884 | -0.2288 | -21.5158
-10 | -0.1304 | 0.00845 | -0.2297 | -15.432
-9.5 | -0.0704 | 0.00799 | -0.2307 | -8.811
-9 | -0.0104 | 0.00763 | -0.2316 | -1.363
-8.5 | 0.0495 | 0.00734 | -0.2324 | 6.7439
-8 | 0.1095 | 0.00703 | -0.2332 | 15.5761
-7.5 | 0.1696 | 0.0068 | -0.234 | 24.9412
-7 | 0.2293 | 0.00658 | -0.2347 | 34.848
-6.5 | 0.2895 | 0.00636 | -0.2354 | 45.5189
-6 | 0.349 | 0.00624 | -0.236 | 55.9295
-5.5 | 0.409 | 0.00606 | -0.2366 | 67.4917
-5 | 0.4686 | 0.00594 | -0.2372 | 78.8889
-4.5 | 0.5279 | 0.00585 | -0.2378 | 90.2393
-4 | 0.5875 | 0.00575 | -0.2384 | 102.1739
-3.5 | 0.6465 | 0.0057 | -0.2388 | 113.4211
-3 | 0.7056 | 0.00566 | -0.2393 | 124.6643
-2.5 | 0.7646 | 0.00562 | -0.2398 | 136.0498
-2 | 0.823 | 0.00564 | -0.2401 | 145.922
-1.5 | 0.8814 | 0.00565 | -0.2405 | 156
-1 | 0.9397 | 0.00567 | -0.2409 | 165.7319
-0.5 | 0.9973 | 0.00573 | -0.2411 | 174.0489
0 | 1.0546 | 0.00582 | -0.2413 | 181.2027
0.5 | 1.112 | 0.0059 | -0.2415 | 188.4746
1 | 1.1688 | 0.006 | -0.2417 | 194.8
1.5 | 1.2251 | 0.00614 | -0.2417 | 199.5277
2 | 1.2808 | 0.0063 | -0.2417 | 203.3016
2.5 | 1.3359 | 0.00649 | -0.2415 | 205.8398
3 | 1.3905 | 0.00671 | -0.2413 | 207.228
3.5 | 1.4444 | 0.00694 | -0.2409 | 208.1268
4 | 1.4975 | 0.00721 | -0.2405 | 207.6976
4.5 | 1.5493 | 0.00754 | -0.2398 | 205.4775
5 | 1.5986 | 0.00798 | -0.2387 | 200.3258
5.5 | 1.6471 | 0.00843 | -0.2374 | 195.3855
6 | 1.6925 | 0.00899 | -0.2357 | 188.2647
6.5 | 1.7349 | 0.00964 | -0.2334 | 179.9689
7 | 1.774 | 0.01032 | -0.2305 | 171.8992
8 | 1.824 | 0.01192 | -0.2194 | 153.0201
8.5 | 1.8471 | 0.01316 | -0.2139 | 140.3571
9 | 1.8683 | 0.01464 | -0.2085 | 127.6161
9.5 | 1.8882 | 0.01633 | -0.2031 | 115.6277
10 | 1.9083 | 0.01814 | -0.1981 | 105.1985
10.5 | 1.9278 | 0.02014 | -0.1933 | 95.72
11 | 1.945 | 0.02244 | -0.1885 | 86.6756
11.5 | 1.9636 | 0.0248 | -0.1843 | 79.1774
12 | 1.9821 | 0.02732 | -0.1803 | 72.5512
12.5 | 1.9996 | 0.03008 | -0.1766 | 66.4761
13 | 2.0171 | 0.033 | -0.1732 | 61.1242
13.5 | 2.0332 | 0.0362 | -0.1699 | 56.1657
14 | 2.0482 | 0.03969 | -0.1669 | 51.6049
14.5 | 2.0616 | 0.04348 | -0.1641 | 47.4149
15 | 2.0757 | 0.04736 | -0.1617 | 43.8281
15.5 | 2.0865 | 0.05179 | -0.1594 | 40.2877
16 | 2.0952 | 0.0566 | -0.1573 | 37.0177
16.5 | 2.1044 | 0.06153 | -0.1556 | 34.2012
17 | 2.111 | 0.06695 | -0.1541 | 31.531
17.5 | 2.116 | 0.07267 | -0.1529 | 29.1179
18 | 2.1208 | 0.07859 | -0.152 | 26.9856
18.5 | 2.1205 | 0.08533 | -0.1514 | 24.8506
19 | 2.1213 | 0.09207 | -0.1512 | 23.0401
19.5 | 2.1197 | 0.09924 | -0.1513 | 21.3593
20 | 2.1153 | 0.10685 | -0.1519 | 19.7969

## 67. Re 4M Mach 0.10 (1)
BIGFOIL.COM POLAR EXPORT
Joukowsky 13.00% thick 8.00% camber
Joukowsky 13.00% thick 8.00% camber |  |  |  | Cl Max: | 2.208 | at alpha= | 13 | deg
JavaFoil+Calcfoil stall+Eppler ext transition |  |  |  | L/D Max: | 180.533 | at alpha= | 4 | deg
Re: | 4000000 |  |  | Cd Min: | 0.00367 | at alpha= | -7 | deg
Mach: | 0.1 |  |  | Cl=0 at alpha= | -9.2647 | deg
|  |  |  | @ Cl=0.1, Cd= | 0.020408
|  |  |  | @ Cl=0.4, Cd= | 0.0038697
|  |  |  | @ Cl=0.6, Cd= | 0.0042284
alpha (deg) | Cl | Cd | Cm | Cl/Cd
-20 | -0.552 | 0.15227 | -0.13 | -3.623
-19.5 | -0.552 | 0.14513 | -0.131 | -3.801
-19 | -0.549 | 0.13773 | -0.132 | -3.989
-18.5 | -0.545 | 0.1308 | -0.133 | -4.167
-18 | -0.538 | 0.124 | -0.135 | -4.342
-17.5 | -0.529 | 0.11722 | -0.136 | -4.51
-17 | -0.516 | 0.11088 | -0.138 | -4.652
-16.5 | -0.501 | 0.10447 | -0.14 | -4.792
-16 | -0.483 | 0.09823 | -0.142 | -4.915
-15.5 | -0.462 | 0.09228 | -0.144 | -5.009
-15 | -0.439 | 0.08654 | -0.146 | -5.074
-14.5 | -0.413 | 0.08075 | -0.148 | -5.119
-14 | -0.385 | 0.07521 | -0.15 | -5.118
-13.5 | -0.354 | 0.06961 | -0.153 | -5.086
-13 | -0.321 | 0.06425 | -0.156 | -4.99
-12.5 | -0.285 | 0.05924 | -0.159 | -4.805
-12 | -0.246 | 0.0544 | -0.162 | -4.529
-11.5 | -0.206 | 0.04938 | -0.165 | -4.172
-11 | -0.163 | 0.04486 | -0.169 | -3.642
-10.5 | -0.119 | 0.03978 | -0.173 | -2.988
-10 | -0.072 | 0.03537 | -0.177 | -2.041
-9.5 | -0.024 | 0.03076 | -0.182 | -0.769
-9 | 0.027 | 0.02631 | -0.187 | 1.019
-8.5 | 0.079 | 0.02205 | -0.192 | 3.599
-8 | 0.134 | 0.01775 | -0.198 | 7.568
-7.5 | 0.193 | 0.01315 | -0.205 | 14.659
-7 | 0.271 | 0.00367 | -0.229 | 74.004
-6.5 | 0.333 | 0.00374 | -0.229 | 89.029
-6 | 0.394 | 0.00386 | -0.229 | 102.109
-5.5 | 0.456 | 0.00396 | -0.229 | 115.36
-5 | 0.518 | 0.00406 | -0.229 | 127.612
-4.5 | 0.58 | 0.00418 | -0.229 | 138.677
-4 | 0.642 | 0.00433 | -0.23 | 148.201
-3.5 | 0.704 | 0.00456 | -0.23 | 154.469
-3 | 0.765 | 0.00484 | -0.23 | 158.263
-2.5 | 0.828 | 0.00516 | -0.23 | 160.496
-2 | 0.889 | 0.00552 | -0.23 | 161.236
-1.5 | 0.95 | 0.00599 | -0.23 | 158.6
-1 | 1.011 | 0.0073 | -0.23 | 138.536
-0.5 | 1.072 | 0.00773 | -0.23 | 138.563
0 | 1.126 | 0.00824 | -0.23 | 136.74
0.5 | 1.186 | 0.00879 | -0.231 | 134.902
1 | 1.244 | 0.00898 | -0.23 | 138.622
1.5 | 1.303 | 0.00897 | -0.23 | 145.264
2 | 1.361 | 0.00895 | -0.23 | 152.124
2.5 | 1.419 | 0.00862 | -0.23 | 164.684
3 | 1.476 | 0.00897 | -0.23 | 164.567
3.5 | 1.534 | 0.00887 | -0.23 | 172.883
4 | 1.59 | 0.00881 | -0.23 | 180.533
4.5 | 1.646 | 0.01031 | -0.23 | 159.567
5 | 1.701 | 0.01069 | -0.229 | 159.07
5.5 | 1.755 | 0.01122 | -0.229 | 156.349
6 | 1.807 | 0.01183 | -0.229 | 152.79
6.5 | 1.857 | 0.01248 | -0.229 | 148.833
7 | 1.904 | 0.01282 | -0.228 | 148.499
7.5 | 1.95 | 0.01375 | -0.228 | 141.792
8 | 1.992 | 0.01485 | -0.227 | 134.168
8.5 | 2.031 | 0.01618 | -0.227 | 125.492
9 | 2.066 | 0.01784 | -0.226 | 115.78
9.5 | 2.098 | 0.01952 | -0.226 | 107.513
10 | 2.126 | 0.02108 | -0.225 | 100.851
10.5 | 2.151 | 0.02244 | -0.224 | 95.859
11 | 2.172 | 0.02373 | -0.224 | 91.558
11.5 | 2.188 | 0.02506 | -0.223 | 87.302
12 | 2.199 | 0.02636 | -0.223 | 83.424
12.5 | 2.206 | 0.02778 | -0.222 | 79.423
13 | 2.208 | 0.02927 | -0.221 | 75.439
13.5 | 2.204 | 0.03084 | -0.221 | 71.456
14 | 2.194 | 0.03251 | -0.22 | 67.483
14.5 | 2.179 | 0.03422 | -0.219 | 63.696
15 | 2.16 | 0.03614 | -0.218 | 59.779
15.5 | 2.136 | 0.03813 | -0.218 | 56.023
16 | 2.108 | 0.04022 | -0.217 | 52.397
16.5 | 2.073 | 0.04262 | -0.216 | 48.629
17 | 2.034 | 0.04527 | -0.215 | 44.929
17.5 | 1.992 | 0.04787 | -0.214 | 41.601
18 | 1.946 | 0.05088 | -0.213 | 38.241

## 68. Re 4M Mach 0.10 (2)
BIGFOIL.COM POLAR EXPORT
Joukowsky 13.00% thick 8.00% camber
Joukowsky 13.00% thick 8.00% camber |  |  |  | Cl Max: | 2.1157 | at alpha= | 19 | deg
XFOIL ncrit=9 |  |  |  | L/D Max: | 208.166 | at alpha= | 3.5 | deg
Re: | 4000000 |  |  | Cd Min: | 0.12661 | at alpha= | -17.5 | deg
Mach: | 0.1 |  |  | Cl=0 at alpha= | -8.8911 | deg
|  |  |  | @ Cl=0.1, Cd= | 0.0071467
|  |  |  | @ Cl=0.4, Cd= | 0.0061193
|  |  |  | @ Cl=0.6, Cd= | 0.0057619
alpha (deg) | Cl | Cd | Cm | Cl/Cd
-17.5 | -0.3576 | 0.12661 | -0.0965 | -2.8244
-17 | -0.3524 | 0.11611 | -0.1059 | -3.0351
-16.5 | -0.347 | 0.10549 | -0.1161 | -3.2894
-16 | -0.3394 | 0.09478 | -0.1277 | -3.5809
-15.5 | -0.3217 | 0.08323 | -0.1434 | -3.8652
-15 | -0.3114 | 0.07066 | -0.1611 | -4.407
-14.5 | -0.3367 | 0.06046 | -0.1694 | -5.569
-14 | -0.6116 | 0.01668 | -0.216 | -36.6667
-13.5 | -0.5544 | 0.01466 | -0.22 | -37.8172
-13 | -0.4956 | 0.01295 | -0.2232 | -38.2703
-12.5 | -0.4362 | 0.01177 | -0.2253 | -37.0603
-12 | -0.3763 | 0.01094 | -0.2267 | -34.3967
-11.5 | -0.3163 | 0.0103 | -0.2279 | -30.7087
-11 | -0.2558 | 0.0096 | -0.2292 | -26.6458
-10.5 | -0.1952 | 0.009 | -0.2303 | -21.6889
-10 | -0.1347 | 0.00857 | -0.2312 | -15.7176
-9.5 | -0.0739 | 0.00813 | -0.2321 | -9.0898
-9 | -0.0132 | 0.00772 | -0.233 | -1.7098
-8.5 | 0.0474 | 0.00745 | -0.2337 | 6.3624
-8 | 0.1081 | 0.0071 | -0.2346 | 15.2254
-7.5 | 0.1687 | 0.00687 | -0.2353 | 24.556
-6.5 | 0.2899 | 0.00641 | -0.2367 | 45.2262
-6 | 0.35 | 0.00626 | -0.2373 | 55.9105
-5.5 | 0.4104 | 0.00609 | -0.2379 | 67.3892
-5 | 0.4706 | 0.00596 | -0.2385 | 78.9597
-4.5 | 0.5303 | 0.00587 | -0.239 | 90.3407
-4 | 0.5904 | 0.00577 | -0.2396 | 102.3224
-3.5 | 0.6499 | 0.00572 | -0.2401 | 113.6189
-3 | 0.7093 | 0.00568 | -0.2405 | 124.8768
-2.5 | 0.7688 | 0.00564 | -0.241 | 136.3121
-2 | 0.8276 | 0.00565 | -0.2414 | 146.4779
-1.5 | 0.8863 | 0.00567 | -0.2417 | 156.3139
-1 | 0.945 | 0.00569 | -0.2421 | 166.0808
-0.5 | 1.0031 | 0.00575 | -0.2423 | 174.4522
0 | 1.0607 | 0.00585 | -0.2425 | 181.3162
0.5 | 1.1184 | 0.00593 | -0.2427 | 188.6003
1 | 1.1757 | 0.00604 | -0.2428 | 194.6523
1.5 | 1.2324 | 0.00617 | -0.2429 | 199.7407
2 | 1.2885 | 0.00633 | -0.2428 | 203.5545
2.5 | 1.344 | 0.00653 | -0.2426 | 205.8193
3 | 1.3988 | 0.00674 | -0.2424 | 207.5371
3.5 | 1.453 | 0.00698 | -0.242 | 208.1662
4 | 1.5064 | 0.00726 | -0.2415 | 207.4931
4.5 | 1.5583 | 0.00759 | -0.2407 | 205.3096
5 | 1.6078 | 0.00804 | -0.2395 | 199.9751
5.5 | 1.6563 | 0.0085 | -0.2382 | 194.8588
6 | 1.7017 | 0.00907 | -0.2362 | 187.6185
6.5 | 1.7438 | 0.00973 | -0.2338 | 179.2189
7 | 1.7797 | 0.01043 | -0.2301 | 170.6328
8 | 1.8297 | 0.01211 | -0.2189 | 151.09
8.5 | 1.8531 | 0.01341 | -0.2134 | 138.1879
9 | 1.8738 | 0.01496 | -0.2078 | 125.254
9.5 | 1.8924 | 0.01678 | -0.2023 | 112.7771
10 | 1.912 | 0.0187 | -0.1972 | 102.246
10.5 | 1.9313 | 0.0208 | -0.1924 | 92.851
11 | 1.9485 | 0.02321 | -0.1876 | 83.9509
11.5 | 1.9674 | 0.02566 | -0.1834 | 76.6719
12 | 1.9853 | 0.02834 | -0.1794 | 70.0529
12.5 | 2.0015 | 0.03132 | -0.1756 | 63.9049
13 | 2.0185 | 0.03444 | -0.1722 | 58.6092
13.5 | 2.0341 | 0.03783 | -0.1689 | 53.7695
14 | 2.0486 | 0.04152 | -0.166 | 49.3401
14.5 | 2.0615 | 0.04553 | -0.1632 | 45.2778
15 | 2.0745 | 0.04971 | -0.1608 | 41.732
15.5 | 2.0862 | 0.05419 | -0.1586 | 38.4979
16 | 2.0939 | 0.0593 | -0.1566 | 35.3103
16.5 | 2.1032 | 0.06439 | -0.155 | 32.6635
17 | 2.1066 | 0.0704 | -0.1535 | 29.9233
17.5 | 2.1121 | 0.07628 | -0.1525 | 27.6888
18 | 2.1147 | 0.08269 | -0.1517 | 25.5738
18.5 | 2.114 | 0.08966 | -0.1513 | 23.578
19 | 2.1157 | 0.09641 | -0.1512 | 21.9448
19.5 | 2.1121 | 0.10404 | -0.1516 | 20.3008
20 | 2.1054 | 0.11216 | -0.1525 | 18.7714

## 69. Re 4M Mach 0.25 (1)
BIGFOIL.COM POLAR EXPORT
Joukowsky 13.00% thick 8.00% camber
Joukowsky 13.00% thick 8.00% camber |  |  |  | Cl Max: | 2.186 | at alpha= | 11.5 | deg
JavaFoil+Calcfoil stall+Eppler ext transition |  |  |  | L/D Max: | 178.815 | at alpha= | 3.5 | deg
Re: | 4000000 |  |  | Cd Min: | 0.00377 | at alpha= | -6.5 | deg
Mach: | 0.25 |  |  | Cl=0 at alpha= | -9.2647 | deg
|  |  |  | @ Cl=0.1, Cd= | 0.024456
|  |  |  | @ Cl=0.4, Cd= | 0.0038437
|  |  |  | @ Cl=0.6, Cd= | 0.0042389
alpha (deg) | Cl | Cd | Cm | Cl/Cd
-20 | -0.287 | 0.18716 | -0.116 | -1.535
-19.5 | -0.317 | 0.179 | -0.117 | -1.771
-19 | -0.343 | 0.16482 | -0.12 | -2.081
-18.5 | -0.365 | 0.15425 | -0.122 | -2.365
-18 | -0.383 | 0.1439 | -0.125 | -2.659
-17.5 | -0.395 | 0.13503 | -0.127 | -2.926
-17 | -0.403 | 0.12556 | -0.129 | -3.207
-16.5 | -0.406 | 0.11781 | -0.132 | -3.444
-16 | -0.404 | 0.11029 | -0.134 | -3.668
-15.5 | -0.399 | 0.10311 | -0.137 | -3.867
-15 | -0.389 | 0.09625 | -0.139 | -4.037
-14.5 | -0.374 | 0.08956 | -0.142 | -4.176
-14 | -0.355 | 0.08359 | -0.145 | -4.246
-13.5 | -0.332 | 0.07766 | -0.148 | -4.272
-13 | -0.305 | 0.07117 | -0.152 | -4.284
-12.5 | -0.274 | 0.0657 | -0.155 | -4.171
-12 | -0.24 | 0.06025 | -0.158 | -3.977
-11.5 | -0.202 | 0.05492 | -0.162 | -3.679
-11 | -0.161 | 0.04976 | -0.166 | -3.244
-10.5 | -0.118 | 0.04483 | -0.171 | -2.632
-10 | -0.072 | 0.04003 | -0.175 | -1.798
-9.5 | -0.024 | 0.0352 | -0.18 | -0.672
-9 | 0.027 | 0.03056 | -0.185 | 0.879
-8.5 | 0.08 | 0.02606 | -0.191 | 3.057
-8 | 0.135 | 0.02165 | -0.196 | 6.227
-7.5 | 0.193 | 0.01727 | -0.203 | 11.163
-7 | 0.255 | 0.01287 | -0.211 | 19.775
-6.5 | 0.341 | 0.00377 | -0.235 | 90.557
-6 | 0.405 | 0.00385 | -0.235 | 105.186
-5.5 | 0.468 | 0.00399 | -0.235 | 117.371
-5 | 0.532 | 0.0041 | -0.236 | 129.846
-4.5 | 0.596 | 0.00423 | -0.236 | 140.977
-4 | 0.659 | 0.00437 | -0.236 | 150.972
-3.5 | 0.723 | 0.00459 | -0.236 | 157.315
-3 | 0.786 | 0.00488 | -0.236 | 161.031
-2.5 | 0.851 | 0.00522 | -0.236 | 163
-2 | 0.914 | 0.0056 | -0.236 | 163.297
-1.5 | 0.977 | 0.00612 | -0.237 | 159.571
-1 | 1.039 | 0.00748 | -0.237 | 138.829
-0.5 | 1.101 | 0.00796 | -0.237 | 138.354
0 | 1.157 | 0.0085 | -0.237 | 136.159
0.5 | 1.218 | 0.00912 | -0.237 | 133.466
1 | 1.278 | 0.00888 | -0.237 | 143.898
1.5 | 1.337 | 0.00888 | -0.237 | 150.641
2 | 1.397 | 0.00888 | -0.237 | 157.313
2.5 | 1.456 | 0.00896 | -0.236 | 162.514
3 | 1.515 | 0.0089 | -0.236 | 170.273
3.5 | 1.573 | 0.0088 | -0.236 | 178.815
4 | 1.631 | 0.01032 | -0.236 | 157.992
4.5 | 1.687 | 0.01081 | -0.236 | 156.049
5 | 1.744 | 0.01126 | -0.235 | 154.838
5.5 | 1.798 | 0.01186 | -0.235 | 151.662
6 | 1.851 | 0.01253 | -0.235 | 147.708
6.5 | 1.9 | 0.01328 | -0.235 | 143.114
7 | 1.948 | 0.01376 | -0.234 | 141.536
7.5 | 1.992 | 0.01483 | -0.234 | 134.296
8 | 2.032 | 0.01613 | -0.233 | 125.976
8.5 | 2.069 | 0.01778 | -0.232 | 116.383
9 | 2.101 | 0.01973 | -0.232 | 106.477
9.5 | 2.129 | 0.02162 | -0.231 | 98.438
10 | 2.151 | 0.02326 | -0.23 | 92.49
10.5 | 2.169 | 0.02479 | -0.23 | 87.503
11 | 2.182 | 0.02628 | -0.229 | 83.007
11.5 | 2.186 | 0.02783 | -0.229 | 78.553
12 | 2.184 | 0.02943 | -0.228 | 74.217
12.5 | 2.176 | 0.03121 | -0.227 | 69.704
13 | 2.16 | 0.03313 | -0.226 | 65.199
13.5 | 2.134 | 0.0351 | -0.226 | 60.787
14 | 2.099 | 0.0373 | -0.225 | 56.277
14.5 | 2.057 | 0.03963 | -0.224 | 51.903
15 | 2.007 | 0.0422 | -0.223 | 47.56
15.5 | 1.949 | 0.04516 | -0.222 | 43.153
16 | 1.882 | 0.04837 | -0.221 | 38.916
16.5 | 1.806 | 0.05192 | -0.219 | 34.787

## 70. Re 4M Mach 0.25 (2)
BIGFOIL.COM POLAR EXPORT
Joukowsky 13.00% thick 8.00% camber
Joukowsky 13.00% thick 8.00% camber |  |  |  | Cl Max: | 2.0865 | at alpha= | 17 | deg
XFOIL ncrit=9 |  |  |  | L/D Max: | 207.202 | at alpha= | 3 | deg
Re: | 4000000 |  |  | Cd Min: | 0.20611 | at alpha= | -20 | deg
Mach: | 0.25 |  |  | Cl=0 at alpha= | -8.7664 | deg
|  |  |  | @ Cl=0.1, Cd= | 0.0075346
|  |  |  | @ Cl=0.4, Cd= | 0.0063098
|  |  |  | @ Cl=0.6, Cd= | 0.0059375
alpha (deg) | Cl | Cd | Cm | Cl/Cd
-20 | -0.2886 | 0.20611 | -0.0587 | -1.4002
-19.5 | -0.2735 | 0.1964 | -0.0638 | -1.3926
-19 | -0.2537 | 0.18879 | -0.0692 | -1.3438
-18.5 | -0.2254 | 0.18212 | -0.0757 | -1.2376
-18 | -0.1962 | 0.17544 | -0.0824 | -1.1183
-16.5 | -0.154 | 0.14013 | -0.1082 | -1.099
-16 | -0.2262 | 0.11334 | -0.1244 | -1.9958
-15.5 | -0.2086 | 0.1019 | -0.1382 | -2.0471
-15 | -0.1913 | 0.09142 | -0.1512 | -2.0925
-14.5 | -0.1861 | 0.08267 | -0.1598 | -2.2511
-14 | -0.1919 | 0.07495 | -0.1651 | -2.5604
-13.5 | -0.2128 | 0.06617 | -0.1709 | -3.216
-13 | -0.258 | 0.05525 | -0.1784 | -4.6697
-12.5 | -0.3472 | 0.0425 | -0.1856 | -8.1694
-12 | -0.4243 | 0.01507 | -0.2299 | -28.1553
-11.5 | -0.3578 | 0.01249 | -0.2348 | -28.6469
-11 | -0.2924 | 0.01131 | -0.2365 | -25.8532
-10.5 | -0.2265 | 0.01044 | -0.2378 | -21.6954
-9.5 | -0.0952 | 0.00887 | -0.24 | -10.7328
-9 | -0.0306 | 0.00843 | -0.2406 | -3.6299
-8.5 | 0.0349 | 0.00786 | -0.2415 | 4.4402
-8 | 0.0991 | 0.00754 | -0.242 | 13.1432
-7.5 | 0.1637 | 0.00715 | -0.2427 | 22.8951
-7 | 0.2276 | 0.0069 | -0.2433 | 32.9855
-6.5 | 0.2913 | 0.00664 | -0.2438 | 43.8705
-6 | 0.355 | 0.00641 | -0.2444 | 55.3822
-5.5 | 0.4179 | 0.00627 | -0.2449 | 66.6507
-5 | 0.481 | 0.00612 | -0.2454 | 78.5948
-4.5 | 0.5436 | 0.00601 | -0.2459 | 90.4493
-4 | 0.6058 | 0.00593 | -0.2464 | 102.1585
-3.5 | 0.6682 | 0.00584 | -0.2469 | 114.4178
-3 | 0.7299 | 0.00581 | -0.2473 | 125.6282
-2.5 | 0.7914 | 0.00579 | -0.2477 | 136.6839
-2 | 0.8529 | 0.00577 | -0.2481 | 147.8163
-1.5 | 0.9138 | 0.0058 | -0.2484 | 157.5517
-1 | 0.9742 | 0.00585 | -0.2486 | 166.5299
-0.5 | 1.0348 | 0.00589 | -0.2489 | 175.6876
0 | 1.0948 | 0.00597 | -0.2491 | 183.3836
0.5 | 1.1542 | 0.00609 | -0.2492 | 189.5238
1 | 1.2129 | 0.00624 | -0.2491 | 194.375
1.5 | 1.2717 | 0.00638 | -0.2491 | 199.326
2 | 1.33 | 0.00654 | -0.2489 | 203.3639
2.5 | 1.3876 | 0.00674 | -0.2486 | 205.8754
3 | 1.4442 | 0.00697 | -0.2482 | 207.2023
3.5 | 1.5 | 0.00724 | -0.2475 | 207.1823
4 | 1.5544 | 0.00756 | -0.2466 | 205.6085
4.5 | 1.6069 | 0.00795 | -0.2453 | 202.1258
5 | 1.6581 | 0.00837 | -0.2438 | 198.1004
5.5 | 1.705 | 0.00894 | -0.2415 | 190.7159
6 | 1.7481 | 0.00954 | -0.2384 | 183.239
6.5 | 1.7802 | 0.01026 | -0.2332 | 173.5088
7.5 | 1.8376 | 0.01196 | -0.2224 | 153.6455
8 | 1.8615 | 0.0134 | -0.2165 | 138.9179
8.5 | 1.8832 | 0.0151 | -0.2106 | 124.7152
9 | 1.902 | 0.01712 | -0.2046 | 111.0981
9.5 | 1.9182 | 0.0195 | -0.1986 | 98.3692
10 | 1.9343 | 0.02212 | -0.1931 | 87.4458
10.5 | 1.9502 | 0.02496 | -0.188 | 78.133
11 | 1.9657 | 0.02808 | -0.1832 | 70.0036
11.5 | 1.9814 | 0.03141 | -0.1788 | 63.0818
12 | 1.9964 | 0.03505 | -0.1748 | 56.9586
12.5 | 2.0109 | 0.03894 | -0.1711 | 51.641
13 | 2.0249 | 0.04313 | -0.1678 | 46.9488
13.5 | 2.0379 | 0.0476 | -0.1648 | 42.813
14 | 2.0503 | 0.05236 | -0.1621 | 39.1578
14.5 | 2.0618 | 0.0574 | -0.1597 | 35.9199
15 | 2.0699 | 0.06305 | -0.1576 | 32.8295
15.5 | 2.0752 | 0.06925 | -0.1558 | 29.9668
16 | 2.0823 | 0.07537 | -0.1544 | 27.6277
16.5 | 2.0842 | 0.08237 | -0.1534 | 25.3029
17 | 2.0865 | 0.08946 | -0.1527 | 23.3233
17.5 | 2.0838 | 0.09738 | -0.1525 | 21.3986
18 | 2.0843 | 0.10494 | -0.1527 | 19.8618
18.5 | 2.0826 | 0.11285 | -0.1533 | 18.4546
19 | 2.0751 | 0.12174 | -0.1546 | 17.0453
19.5 | 2.0728 | 0.12978 | -0.1562 | 15.9716
20 | 2.0698 | 0.13786 | -0.1581 | 15.0138

## 71. Re 4M Mach 0.50 (1)
BIGFOIL.COM POLAR EXPORT
Joukowsky 13.00% thick 8.00% camber
Joukowsky 13.00% thick 8.00% camber |  |  |  | Cl Max: | 2.156 | at alpha= | 8 | deg
JavaFoil+Calcfoil stall+Eppler ext transition |  |  |  | L/D Max: | 171.887 | at alpha= | -2.5 | deg
Re: | 4000000 |  |  | Cd Min: | 0.00443 | at alpha= | -4.5 | deg
Mach: | 0.5 |  |  | Cl=0 at alpha= | -9.3108 | deg
|  |  |  | @ Cl=0.1, Cd= | 0.042215
|  |  |  | @ Cl=0.4, Cd= | 0.017589
|  |  |  | @ Cl=0.6, Cd= | 0.0075206
alpha (deg) | Cl | Cd | Cm | Cl/Cd
-20 | -0.639 | 0.16175 | -0.147 | -3.953
-19.5 | -0.609 | 0.15585 | -0.147 | -3.908
-19 | -0.579 | 0.15122 | -0.147 | -3.827
-18.5 | -0.548 | 0.14898 | -0.144 | -3.675
-18 | -0.517 | 0.14456 | -0.144 | -3.579
-17.5 | -0.487 | 0.13862 | -0.145 | -3.516
-17 | -0.457 | 0.13447 | -0.143 | -3.397
-16.5 | -0.427 | 0.12115 | -0.142 | -3.522
-16 | -0.397 | 0.11099 | -0.143 | -3.576
-15.5 | -0.367 | 0.12192 | -0.14 | -3.007
-15 | -0.337 | 0.10821 | -0.139 | -3.111
-14.5 | -0.307 | 0.09769 | -0.14 | -3.143
-14 | -0.277 | 0.10585 | -0.135 | -2.615
-13.5 | -0.247 | 0.09359 | -0.137 | -2.644
-13 | -0.218 | 0.08489 | -0.14 | -2.571
-12.5 | -0.188 | 0.08841 | -0.133 | -2.13
-12 | -0.159 | 0.07794 | -0.138 | -2.043
-11.5 | -0.13 | 0.08074 | -0.129 | -1.605
-11 | -0.101 | 0.07122 | -0.139 | -1.416
-10.5 | -0.071 | 0.07164 | -0.13 | -0.998
-10 | -0.043 | 0.06826 | -0.134 | -0.624
-9.5 | -0.014 | 0.05966 | -0.148 | -0.23
-9 | 0.023 | 0.05388 | -0.157 | 0.42
-8.5 | 0.075 | 0.04506 | -0.174 | 1.661
-8 | 0.133 | 0.03846 | -0.185 | 3.447
-7.5 | 0.194 | 0.03253 | -0.195 | 5.962
-7 | 0.258 | 0.02721 | -0.205 | 9.495
-6.5 | 0.325 | 0.02237 | -0.213 | 14.531
-6 | 0.395 | 0.01789 | -0.222 | 22.068
-5.5 | 0.469 | 0.01344 | -0.231 | 34.904
-5 | 0.557 | 0.00963 | -0.246 | 57.79
-4.5 | 0.663 | 0.00443 | -0.264 | 149.675
-4 | 0.735 | 0.0046 | -0.264 | 159.721
-3.5 | 0.807 | 0.00481 | -0.264 | 167.653
-3 | 0.878 | 0.00512 | -0.264 | 171.342
-2.5 | 0.952 | 0.00554 | -0.264 | 171.887
-2 | 1.022 | 0.00604 | -0.264 | 169.284
-1.5 | 1.092 | 0.0079 | -0.265 | 138.184
-1 | 1.162 | 0.00856 | -0.265 | 135.678
-0.5 | 1.231 | 0.00928 | -0.265 | 132.627
0 | 1.287 | 0.00867 | -0.264 | 148.529
0.5 | 1.354 | 0.00868 | -0.264 | 155.92
1 | 1.42 | 0.00868 | -0.264 | 163.536
1.5 | 1.485 | 0.01006 | -0.264 | 147.71
2 | 1.55 | 0.01057 | -0.264 | 146.703
2.5 | 1.614 | 0.01086 | -0.263 | 148.685
3 | 1.678 | 0.01144 | -0.263 | 146.702
3.5 | 1.741 | 0.01209 | -0.263 | 144.02
4 | 1.802 | 0.01282 | -0.262 | 140.586
4.5 | 1.862 | 0.01353 | -0.262 | 137.671
5 | 1.921 | 0.01442 | -0.262 | 133.213
5.5 | 1.977 | 0.01546 | -0.261 | 127.882
6 | 2.029 | 0.0167 | -0.261 | 121.48
6.5 | 2.074 | 0.01816 | -0.26 | 114.229
7 | 2.112 | 0.01999 | -0.259 | 105.651
7.5 | 2.141 | 0.0222 | -0.258 | 96.423
8 | 2.156 | 0.02575 | -0.257 | 83.726
8.5 | 2.156 | 0.02929 | -0.256 | 73.629
9 | 2.133 | 0.03254 | -0.255 | 65.541
9.5 | 2.071 | 0.036 | -0.254 | 57.538
10 | 1.918 | 0.04034 | -0.252 | 47.546
10.5 | 1.261 | 0.04685 | -0.25 | 26.919
11 | 1.286 | 0.04992 | -0.249 | 25.761
11.5 | 1.314 | 0.05034 | -0.249 | 26.104
12 | 1.338 | 0.05393 | -0.247 | 24.805
12.5 | 1.358 | 0.05781 | -0.245 | 23.495
13 | 1.191 | 0.10422 | -0.137 | 11.423

## 72. Re 4M Mach 0.50 (2)
BIGFOIL.COM POLAR EXPORT
Joukowsky 13.00% thick 8.00% camber
Joukowsky 13.00% thick 8.00% camber |  |  |  | Cl Max: | 2.0303 | at alpha= | 14 | deg
XFOIL ncrit=9 |  |  |  | L/D Max: | 195.065 | at alpha= | 2 | deg
Re: | 4000000 |  |  | Cd Min: | 0.22117 | at alpha= | 19 | deg
Mach: | 0.5 |  |  | Cl=0 at alpha= | -16.5546 | deg
|  |  |  | @ Cl=0.1, Cd= | 0.012362
|  |  |  | @ Cl=0.4, Cd= | 0.0073803
|  |  |  | @ Cl=0.6, Cd= | 0.0066527
alpha (deg) | Cl | Cd | Cm | Cl/Cd
-20 | -0.26 | 0.22069 | -0.0734 | -1.1781
-19.5 | -0.2261 | 0.21181 | -0.0819 | -1.0675
-19 | -0.1923 | 0.20286 | -0.0903 | -0.94794
-18.5 | -0.1578 | 0.1924 | -0.0999 | -0.82017
-18 | -0.1222 | 0.18256 | -0.1098 | -0.66937
-17.5 | -0.0766 | 0.17396 | -0.1212 | -0.44033
-17 | -0.0318 | 0.16541 | -0.1325 | -0.19225
-16.5 | 0.0039 | 0.15608 | -0.1422 | 0.024987
-16 | 0.0289 | 0.14795 | -0.1483 | 0.19534
-15.5 | 0.0508 | 0.14175 | -0.1521 | 0.35838
-15 | 0.0718 | 0.13585 | -0.1552 | 0.52852
-14.5 | 0.0897 | 0.12946 | -0.1582 | 0.69288
-14 | 0.0983 | 0.12117 | -0.1617 | 0.81126
-13.5 | 0.121 | 0.11604 | -0.1646 | 1.0427
-13 | 0.1393 | 0.11015 | -0.1675 | 1.2646
-12.5 | 0.1362 | 0.10074 | -0.1715 | 1.352
-12 | 0.1582 | 0.09572 | -0.1743 | 1.6527
-11.5 | 0.15 | 0.08665 | -0.1786 | 1.7311
-11 | 0.1378 | 0.07766 | -0.1837 | 1.7744
-10.5 | 0.1198 | 0.06865 | -0.1894 | 1.7451
-10 | 0.1021 | 0.06051 | -0.1946 | 1.6873
-9 | 0.0696 | 0.04663 | -0.2028 | 1.4926
-8.5 | 0.0396 | 0.04011 | -0.2057 | 0.98728
-8 | 0.0176 | 0.02784 | -0.2281 | 0.63218
-7.5 | 0.1089 | 0.01069 | -0.2719 | 10.1871
-7 | 0.1984 | 0.00897 | -0.2747 | 22.1182
-6.5 | 0.2819 | 0.00813 | -0.2754 | 34.674
-6 | 0.3634 | 0.00757 | -0.2757 | 48.0053
-5.5 | 0.4425 | 0.00716 | -0.2759 | 61.8017
-5 | 0.5196 | 0.00688 | -0.276 | 75.5233
-4.5 | 0.5961 | 0.00666 | -0.2762 | 89.5045
-4 | 0.6708 | 0.00652 | -0.2763 | 102.8834
-3.5 | 0.7445 | 0.00643 | -0.2764 | 115.7854
-3 | 0.8178 | 0.00635 | -0.2767 | 128.7874
-2.5 | 0.8897 | 0.00635 | -0.2768 | 140.1102
-2 | 0.9606 | 0.00638 | -0.2768 | 150.5643
-1.5 | 1.0316 | 0.00641 | -0.2769 | 160.936
-1 | 1.1015 | 0.00649 | -0.2768 | 169.7227
-0.5 | 1.1701 | 0.00661 | -0.2766 | 177.0197
0 | 1.2381 | 0.00676 | -0.2761 | 183.1509
0.5 | 1.3057 | 0.00691 | -0.2756 | 188.958
1 | 1.3718 | 0.00712 | -0.2748 | 192.6685
1.5 | 1.4361 | 0.00737 | -0.2735 | 194.8575
2 | 1.4981 | 0.00768 | -0.2717 | 195.0651
2.5 | 1.5537 | 0.00801 | -0.2685 | 193.97
3 | 1.6056 | 0.00844 | -0.2646 | 190.237
3.5 | 1.658 | 0.00894 | -0.2608 | 185.4586
4 | 1.7085 | 0.00956 | -0.2567 | 178.7134
5 | 1.8037 | 0.01123 | -0.2475 | 160.6144
5.5 | 1.848 | 0.01233 | -0.2424 | 149.8783
6 | 1.888 | 0.01374 | -0.2369 | 137.409
6.5 | 1.9218 | 0.01559 | -0.2306 | 123.2713
7 | 1.9507 | 0.01787 | -0.2241 | 109.1606
7.5 | 1.9777 | 0.02051 | -0.2178 | 96.4261
8 | 2.0014 | 0.02367 | -0.2119 | 84.5543
8.5 | 2.0126 | 0.02755 | -0.2046 | 73.0526
9 | 2.0197 | 0.03245 | -0.198 | 62.2404
9.5 | 2.0233 | 0.03809 | -0.1918 | 53.1189
10 | 2.0234 | 0.04446 | -0.1863 | 45.5106
10.5 | 2.0233 | 0.05133 | -0.1816 | 39.4175
11 | 2.0237 | 0.05859 | -0.1775 | 34.54
11.5 | 2.0231 | 0.06638 | -0.1742 | 30.4776
12 | 2.025 | 0.07428 | -0.1715 | 27.2617
12.5 | 2.0269 | 0.08251 | -0.1693 | 24.5655
13 | 2.028 | 0.0911 | -0.1677 | 22.2613
13.5 | 2.0289 | 0.09996 | -0.1667 | 20.2971
14 | 2.0303 | 0.10895 | -0.1661 | 18.6352
14.5 | 2.0289 | 0.11845 | -0.1664 | 17.1287
15 | 2.0288 | 0.12789 | -0.1671 | 15.8636
15.5 | 2.0273 | 0.13767 | -0.1687 | 14.7258
16 | 2.0237 | 0.14785 | -0.1712 | 13.6875
16.5 | 2.0163 | 0.15873 | -0.1747 | 12.7027
17 | 2.0062 | 0.17007 | -0.1794 | 11.7963
17.5 | 1.9923 | 0.18216 | -0.1854 | 10.9371
18 | 1.9775 | 0.1947 | -0.1924 | 10.1567
18.5 | 1.9609 | 0.20776 | -0.2006 | 9.4383
19 | 1.9445 | 0.22117 | -0.2098 | 8.7919

## 73. Re 5M Mach 0.00 (1)
BIGFOIL.COM POLAR EXPORT
Joukowsky 13.00% thick 8.00% camber
Joukowsky 13.00% thick 8.00% camber |  |  |  | Cl Max: | 2.216 | at alpha= | 13 | deg
JavaFoil+Calcfoil stall+Eppler ext transition |  |  |  | L/D Max: | 174.748 | at alpha= | 3.5 | deg
Re: | 5000000 |  |  | Cd Min: | 0.00359 | at alpha= | -7 | deg
Mach: | 0 |  |  | Cl=0 at alpha= | -9.2647 | deg
|  |  |  | @ Cl=0.1, Cd= | 0.017771
|  |  |  | @ Cl=0.4, Cd= | 0.0037738
|  |  |  | @ Cl=0.6, Cd= | 0.0041656
alpha (deg) | Cl | Cd | Cm | Cl/Cd
-20 | -0.581 | 0.14638 | -0.132 | -3.967
-19.5 | -0.578 | 0.13955 | -0.134 | -4.14
-19 | -0.573 | 0.13281 | -0.135 | -4.312
-18.5 | -0.566 | 0.12588 | -0.136 | -4.495
-18 | -0.557 | 0.11907 | -0.138 | -4.675
-17.5 | -0.544 | 0.11291 | -0.139 | -4.822
-17 | -0.53 | 0.10655 | -0.141 | -4.971
-16.5 | -0.512 | 0.10038 | -0.143 | -5.104
-16 | -0.493 | 0.09471 | -0.144 | -5.2
-15.5 | -0.47 | 0.0888 | -0.146 | -5.298
-15 | -0.446 | 0.08319 | -0.148 | -5.359
-14.5 | -0.419 | 0.07751 | -0.151 | -5.403
-14 | -0.389 | 0.07174 | -0.153 | -5.428
-13.5 | -0.358 | 0.06654 | -0.156 | -5.372
-13 | -0.323 | 0.06129 | -0.159 | -5.274
-12.5 | -0.287 | 0.05634 | -0.161 | -5.089
-12 | -0.248 | 0.0513 | -0.165 | -4.835
-11.5 | -0.207 | 0.0466 | -0.168 | -4.446
-11 | -0.164 | 0.04187 | -0.172 | -3.924
-10.5 | -0.119 | 0.03722 | -0.176 | -3.208
-10 | -0.073 | 0.0325 | -0.18 | -2.233
-9.5 | -0.024 | 0.02784 | -0.185 | -0.855
-9 | 0.027 | 0.02377 | -0.189 | 1.134
-8.5 | 0.08 | 0.01935 | -0.195 | 4.13
-8 | 0.136 | 0.01493 | -0.201 | 9.085
-7.5 | 0.196 | 0.01068 | -0.211 | 18.378
-7 | 0.27 | 0.00359 | -0.227 | 75.256
-6.5 | 0.331 | 0.00367 | -0.228 | 90.394
-6 | 0.393 | 0.00376 | -0.228 | 104.318
-5.5 | 0.454 | 0.00388 | -0.228 | 116.928
-5 | 0.516 | 0.00399 | -0.228 | 129.272
-4.5 | 0.577 | 0.00411 | -0.228 | 140.347
-4 | 0.639 | 0.00426 | -0.228 | 149.838
-3.5 | 0.7 | 0.00449 | -0.229 | 156.09
-3 | 0.761 | 0.00477 | -0.229 | 159.737
-2.5 | 0.824 | 0.0051 | -0.229 | 161.653
-2 | 0.885 | 0.00549 | -0.229 | 161.109
-1.5 | 0.945 | 0.00592 | -0.229 | 159.73
-1 | 1.006 | 0.00719 | -0.229 | 139.846
-0.5 | 1.066 | 0.00762 | -0.229 | 139.925
0 | 1.121 | 0.00812 | -0.229 | 138.059
0.5 | 1.18 | 0.00864 | -0.229 | 136.496
1 | 1.238 | 0.00882 | -0.229 | 140.401
1.5 | 1.297 | 0.00882 | -0.229 | 147.015
2 | 1.355 | 0.00882 | -0.229 | 153.544
2.5 | 1.412 | 0.00916 | -0.229 | 154.121
3 | 1.47 | 0.00883 | -0.229 | 166.456
3.5 | 1.527 | 0.00874 | -0.229 | 174.748
4 | 1.583 | 0.00914 | -0.229 | 173.085
4.5 | 1.639 | 0.01018 | -0.229 | 160.963
5 | 1.694 | 0.01057 | -0.228 | 160.262
5.5 | 1.747 | 0.0111 | -0.228 | 157.392
6 | 1.799 | 0.01169 | -0.228 | 153.982
6.5 | 1.849 | 0.01234 | -0.228 | 149.844
7 | 1.897 | 0.01309 | -0.227 | 144.927
7.5 | 1.942 | 0.01359 | -0.227 | 142.941
8 | 1.985 | 0.01469 | -0.226 | 135.111
8.5 | 2.024 | 0.01604 | -0.226 | 126.22
9 | 2.06 | 0.01751 | -0.225 | 117.643
9.5 | 2.093 | 0.01893 | -0.225 | 110.57
10 | 2.123 | 0.0202 | -0.224 | 105.07
10.5 | 2.149 | 0.02136 | -0.224 | 100.626
11 | 2.172 | 0.02253 | -0.223 | 96.403
11.5 | 2.189 | 0.02372 | -0.223 | 92.283
12 | 2.202 | 0.02497 | -0.222 | 88.194
12.5 | 2.211 | 0.02622 | -0.221 | 84.319
13 | 2.216 | 0.02758 | -0.221 | 80.35
13.5 | 2.214 | 0.02897 | -0.22 | 76.425
14 | 2.208 | 0.03046 | -0.22 | 72.496
14.5 | 2.197 | 0.03203 | -0.219 | 68.595
15 | 2.182 | 0.03378 | -0.218 | 64.593
15.5 | 2.162 | 0.03551 | -0.217 | 60.89
16 | 2.138 | 0.03755 | -0.216 | 56.926
16.5 | 2.108 | 0.03962 | -0.216 | 53.211
17 | 2.074 | 0.04186 | -0.215 | 49.561
17.5 | 2.037 | 0.04431 | -0.214 | 45.985
18 | 1.997 | 0.04697 | -0.213 | 42.523

## 74. Re 5M Mach 0.00 (2)
BIGFOIL.COM POLAR EXPORT
Joukowsky 13.00% thick 8.00% camber
Joukowsky 13.00% thick 8.00% camber |  |  |  | Cl Max: | 2.1496 | at alpha= | 18.5 | deg
XFOIL ncrit=9 |  |  |  | L/D Max: | 212.809 | at alpha= | 3.5 | deg
Re: | 5000000 |  |  | Cd Min: | 0.1945 | at alpha= | -20 | deg
Mach: | 0 |  |  | Cl=0 at alpha= | -8.928 | deg
|  |  |  | @ Cl=0.1, Cd= | 0.0067567
|  |  |  | @ Cl=0.4, Cd= | 0.0058455
|  |  |  | @ Cl=0.6, Cd= | 0.0055528
alpha (deg) | Cl | Cd | Cm | Cl/Cd
-20 | -0.3113 | 0.1945 | -0.0575 | -1.6005
-19.5 | -0.3835 | 0.16118 | -0.0712 | -2.3793
-19 | -0.3956 | 0.14964 | -0.0769 | -2.6437
-18.5 | -0.3941 | 0.13914 | -0.0847 | -2.8324
-18 | -0.3899 | 0.12882 | -0.0931 | -3.0267
-17.5 | -0.3844 | 0.11857 | -0.1022 | -3.242
-17 | -0.3772 | 0.10844 | -0.1119 | -3.4784
-16.5 | -0.3791 | 0.09662 | -0.1236 | -3.9236
-16 | -0.3895 | 0.08078 | -0.1425 | -4.8217
-15.5 | -0.4157 | 0.06137 | -0.1687 | -6.7737
-15 | -0.7126 | 0.0167 | -0.2135 | -42.6707
-14.5 | -0.6576 | 0.01455 | -0.2178 | -45.1959
-14 | -0.601 | 0.01327 | -0.2201 | -45.2901
-13.5 | -0.5434 | 0.01232 | -0.2219 | -44.1071
-13 | -0.4852 | 0.01153 | -0.2233 | -42.0815
-12.5 | -0.4263 | 0.01054 | -0.2251 | -40.4459
-12 | -0.3672 | 0.00986 | -0.2264 | -37.2414
-11.5 | -0.3079 | 0.00933 | -0.2275 | -33.0011
-11 | -0.2485 | 0.00892 | -0.2284 | -27.8587
-10.5 | -0.1885 | 0.00834 | -0.2296 | -22.6019
-10 | -0.1286 | 0.00794 | -0.2305 | -16.1965
-9.5 | -0.069 | 0.00765 | -0.2312 | -9.0196
-9 | -0.0086 | 0.00724 | -0.2322 | -1.1878
-8.5 | 0.0511 | 0.007 | -0.2329 | 7.3
-8 | 0.1114 | 0.0067 | -0.2338 | 16.6269
-7.5 | 0.1711 | 0.00651 | -0.2344 | 26.2826
-7 | 0.2314 | 0.00628 | -0.2352 | 36.8471
-6.5 | 0.2911 | 0.00613 | -0.2358 | 47.4878
-6 | 0.351 | 0.00596 | -0.2365 | 58.8926
-5.5 | 0.4109 | 0.00582 | -0.2371 | 70.6014
-5 | 0.4702 | 0.00573 | -0.2377 | 82.0593
-4.5 | 0.53 | 0.00563 | -0.2382 | 94.1385
-4 | 0.5893 | 0.00556 | -0.2388 | 105.9892
-3.5 | 0.6484 | 0.00552 | -0.2392 | 117.4638
-3 | 0.7077 | 0.00546 | -0.2398 | 129.6154
-2.5 | 0.7664 | 0.00546 | -0.2402 | 140.3663
-2 | 0.825 | 0.00546 | -0.2406 | 151.0989
-1.5 | 0.8837 | 0.00546 | -0.241 | 161.8498
-1 | 0.9418 | 0.0055 | -0.2413 | 171.2364
-0.5 | 0.9994 | 0.00558 | -0.2416 | 179.1039
0 | 1.0571 | 0.00564 | -0.2418 | 187.4291
0.5 | 1.1145 | 0.00572 | -0.2421 | 194.8427
1 | 1.1713 | 0.00583 | -0.2422 | 200.9091
1.5 | 1.2276 | 0.00598 | -0.2422 | 205.2843
2 | 1.2833 | 0.00615 | -0.2422 | 208.6667
2.5 | 1.3385 | 0.00634 | -0.2421 | 211.1199
3 | 1.3932 | 0.00655 | -0.2419 | 212.7023
3.5 | 1.4471 | 0.0068 | -0.2415 | 212.8088
4 | 1.5001 | 0.00707 | -0.2411 | 212.1782
4.5 | 1.5512 | 0.00745 | -0.2402 | 208.2148
5 | 1.6012 | 0.00786 | -0.2393 | 203.715
5.5 | 1.6484 | 0.0084 | -0.2378 | 196.2381
6 | 1.6933 | 0.009 | -0.2359 | 188.1444
6.5 | 1.7355 | 0.00967 | -0.2336 | 179.4726
7 | 1.774 | 0.01041 | -0.2306 | 170.4131
7.5 | 1.8014 | 0.01089 | -0.2254 | 165.4178
8.5 | 1.8493 | 0.01311 | -0.2144 | 141.0603
9 | 1.8718 | 0.0145 | -0.2091 | 129.0897
9.5 | 1.8945 | 0.016 | -0.2041 | 118.4062
10 | 1.9148 | 0.01778 | -0.1991 | 107.694
10.5 | 1.9365 | 0.01961 | -0.1945 | 98.7506
11 | 1.956 | 0.02172 | -0.19 | 90.0552
11.5 | 1.9772 | 0.02383 | -0.1859 | 82.971
12 | 1.9964 | 0.02623 | -0.182 | 76.1113
12.5 | 2.0155 | 0.02877 | -0.1783 | 70.0556
13 | 2.0336 | 0.03156 | -0.1748 | 64.436
13.5 | 2.0503 | 0.03463 | -0.1714 | 59.2059
14 | 2.0656 | 0.03798 | -0.1683 | 54.3865
14.5 | 2.082 | 0.04139 | -0.1656 | 50.302
15 | 2.0958 | 0.04521 | -0.163 | 46.357
15.5 | 2.107 | 0.04946 | -0.1605 | 42.6001
16 | 2.1198 | 0.0537 | -0.1584 | 39.4749
16.5 | 2.1281 | 0.05861 | -0.1565 | 36.3095
17 | 2.1376 | 0.06354 | -0.1549 | 33.6418
17.5 | 2.1435 | 0.06903 | -0.1535 | 31.0517
18 | 2.1462 | 0.07512 | -0.1524 | 28.5703
18.5 | 2.1496 | 0.08127 | -0.1516 | 26.4501
19 | 2.1485 | 0.08815 | -0.1512 | 24.3732
19.5 | 2.1468 | 0.09524 | -0.1511 | 22.5409
20 | 2.1475 | 0.102 | -0.1514 | 21.0539

## 75. Re 5M Mach 0.10 (1)
BIGFOIL.COM POLAR EXPORT
Joukowsky 13.00% thick 8.00% camber
Joukowsky 13.00% thick 8.00% camber |  |  |  | Cl Max: | 2.211 | at alpha= | 13 | deg
JavaFoil+Calcfoil stall+Eppler ext transition |  |  |  | L/D Max: | 174.307 | at alpha= | 3.5 | deg
Re: | 5000000 |  |  | Cd Min: | 0.0036 | at alpha= | -7 | deg
Mach: | 0.1 |  |  | Cl=0 at alpha= | -9.2647 | deg
|  |  |  | @ Cl=0.1, Cd= | 0.018668
|  |  |  | @ Cl=0.4, Cd= | 0.0037816
|  |  |  | @ Cl=0.6, Cd= | 0.0041684
alpha (deg) | Cl | Cd | Cm | Cl/Cd
-20 | -0.552 | 0.15 | -0.131 | -3.681
-19.5 | -0.552 | 0.14216 | -0.132 | -3.884
-19 | -0.55 | 0.13527 | -0.134 | -4.066
-18.5 | -0.546 | 0.12839 | -0.135 | -4.251
-18 | -0.539 | 0.12163 | -0.136 | -4.433
-17.5 | -0.529 | 0.1149 | -0.138 | -4.608
-17 | -0.517 | 0.10878 | -0.14 | -4.749
-16.5 | -0.501 | 0.10244 | -0.141 | -4.894
-16 | -0.484 | 0.09607 | -0.143 | -5.034
-15.5 | -0.463 | 0.09026 | -0.145 | -5.131
-15 | -0.44 | 0.08455 | -0.147 | -5.203
-14.5 | -0.414 | 0.07881 | -0.15 | -5.256
-14 | -0.386 | 0.0733 | -0.152 | -5.264
-13.5 | -0.355 | 0.0677 | -0.155 | -5.243
-13 | -0.321 | 0.06235 | -0.158 | -5.156
-12.5 | -0.286 | 0.05737 | -0.161 | -4.977
-12 | -0.247 | 0.05255 | -0.164 | -4.704
-11.5 | -0.207 | 0.04752 | -0.168 | -4.35
-11 | -0.164 | 0.04302 | -0.171 | -3.812
-10.5 | -0.119 | 0.03797 | -0.175 | -3.144
-10 | -0.073 | 0.03346 | -0.18 | -2.168
-9.5 | -0.024 | 0.02889 | -0.184 | -0.823
-9 | 0.027 | 0.02449 | -0.189 | 1.102
-8.5 | 0.08 | 0.02025 | -0.194 | 3.947
-8 | 0.135 | 0.0159 | -0.201 | 8.519
-7.5 | 0.195 | 0.01149 | -0.209 | 16.994
-7 | 0.271 | 0.0036 | -0.229 | 75.453
-6.5 | 0.333 | 0.00367 | -0.229 | 90.651
-6 | 0.394 | 0.00377 | -0.229 | 104.724
-5.5 | 0.456 | 0.00389 | -0.229 | 117.337
-5 | 0.518 | 0.004 | -0.229 | 129.666
-4.5 | 0.58 | 0.00412 | -0.229 | 140.769
-4 | 0.642 | 0.00427 | -0.23 | 150.42
-3.5 | 0.704 | 0.00449 | -0.23 | 156.685
-3 | 0.765 | 0.00477 | -0.23 | 160.271
-2.5 | 0.828 | 0.00511 | -0.23 | 162.136
-2 | 0.889 | 0.00546 | -0.23 | 162.893
-1.5 | 0.95 | 0.00594 | -0.23 | 160.058
-1 | 1.011 | 0.00722 | -0.23 | 139.973
-0.5 | 1.072 | 0.00766 | -0.23 | 139.839
0 | 1.126 | 0.00816 | -0.23 | 138.044
0.5 | 1.186 | 0.0087 | -0.231 | 136.335
1 | 1.245 | 0.00889 | -0.23 | 139.976
1.5 | 1.303 | 0.00888 | -0.23 | 146.674
2 | 1.361 | 0.00888 | -0.23 | 153.32
2.5 | 1.419 | 0.00899 | -0.23 | 157.95
3 | 1.477 | 0.00889 | -0.23 | 166.09
3.5 | 1.534 | 0.0088 | -0.23 | 174.307
4 | 1.59 | 0.00922 | -0.23 | 172.506
4.5 | 1.646 | 0.01026 | -0.23 | 160.501
5 | 1.701 | 0.01066 | -0.229 | 159.622
5.5 | 1.755 | 0.0112 | -0.229 | 156.736
6 | 1.807 | 0.01181 | -0.229 | 153.072
6.5 | 1.857 | 0.01248 | -0.229 | 148.788
7 | 1.905 | 0.01324 | -0.228 | 143.851
7.5 | 1.95 | 0.01378 | -0.228 | 141.549
8 | 1.992 | 0.01492 | -0.227 | 133.573
8.5 | 2.031 | 0.01629 | -0.227 | 124.717
9 | 2.067 | 0.0178 | -0.226 | 116.106
9.5 | 2.1 | 0.01923 | -0.226 | 109.199
10 | 2.128 | 0.02055 | -0.225 | 103.586
10.5 | 2.154 | 0.02173 | -0.225 | 99.093
11 | 2.175 | 0.02291 | -0.224 | 94.938
11.5 | 2.191 | 0.02416 | -0.224 | 90.66
12 | 2.202 | 0.02544 | -0.223 | 86.554
12.5 | 2.209 | 0.02673 | -0.222 | 82.634
13 | 2.211 | 0.02816 | -0.222 | 78.539
13.5 | 2.207 | 0.02961 | -0.221 | 74.53
14 | 2.197 | 0.03113 | -0.22 | 70.58
14.5 | 2.183 | 0.03281 | -0.22 | 66.527
15 | 2.164 | 0.03463 | -0.219 | 62.483
15.5 | 2.14 | 0.03653 | -0.218 | 58.586
16 | 2.111 | 0.03853 | -0.217 | 54.801
16.5 | 2.077 | 0.04085 | -0.216 | 50.839
17 | 2.038 | 0.04319 | -0.215 | 47.184
17.5 | 1.996 | 0.04586 | -0.215 | 43.52
18 | 1.95 | 0.04871 | -0.213 | 40.032

## 76. Re 5M Mach 0.10 (2)
BIGFOIL.COM POLAR EXPORT
Joukowsky 13.00% thick 8.00% camber
Joukowsky 13.00% thick 8.00% camber |  |  |  | Cl Max: | 2.1451 | at alpha= | 18.5 | deg
XFOIL ncrit=9 |  |  |  | L/D Max: | 213.163 | at alpha= | 3.5 | deg
Re: | 5000000 |  |  | Cd Min: | 0.18923 | at alpha= | -19.5 | deg
Mach: | 0.1 |  |  | Cl=0 at alpha= | -8.9065 | deg
|  |  |  | @ Cl=0.1, Cd= | 0.006816
|  |  |  | @ Cl=0.4, Cd= | 0.0058708
|  |  |  | @ Cl=0.6, Cd= | 0.0055748
alpha (deg) | Cl | Cd | Cm | Cl/Cd
-19.5 | -0.2892 | 0.18923 | -0.0623 | -1.5283
-19 | -0.3732 | 0.15486 | -0.0756 | -2.4099
-18 | -0.3676 | 0.13326 | -0.0921 | -2.7585
-17.5 | -0.3619 | 0.1227 | -0.1014 | -2.9495
-17 | -0.3525 | 0.11292 | -0.1107 | -3.1217
-16.5 | -0.3465 | 0.10243 | -0.1212 | -3.3828
-16 | -0.3555 | 0.08783 | -0.1372 | -4.0476
-15.5 | -0.3489 | 0.0721 | -0.1602 | -4.8391
-15 | -0.4062 | 0.05763 | -0.1725 | -7.0484
-14.5 | -0.6691 | 0.01612 | -0.2172 | -41.5074
-14 | -0.6121 | 0.01412 | -0.221 | -43.3499
-13.5 | -0.5538 | 0.01289 | -0.2232 | -42.9635
-13 | -0.4947 | 0.01197 | -0.2248 | -41.3283
-12.5 | -0.4351 | 0.011 | -0.2265 | -39.5545
-12 | -0.3749 | 0.01015 | -0.228 | -36.936
-11.5 | -0.3147 | 0.00954 | -0.2291 | -32.9874
-11 | -0.2543 | 0.00907 | -0.23 | -28.0375
-10.5 | -0.1936 | 0.00851 | -0.231 | -22.7497
-10 | -0.1328 | 0.00805 | -0.232 | -16.4969
-9.5 | -0.0724 | 0.00773 | -0.2327 | -9.3661
-9 | -0.0113 | 0.00733 | -0.2336 | -1.5416
-8.5 | 0.0491 | 0.00705 | -0.2344 | 6.9645
-8 | 0.11 | 0.00677 | -0.2351 | 16.2482
-7.5 | 0.1705 | 0.00654 | -0.2358 | 26.0703
-7 | 0.2312 | 0.00632 | -0.2365 | 36.5823
-6.5 | 0.2916 | 0.00616 | -0.2371 | 47.3377
-6 | 0.352 | 0.00599 | -0.2378 | 58.7646
-5.5 | 0.4124 | 0.00584 | -0.2384 | 70.6164
-5 | 0.4722 | 0.00576 | -0.2389 | 81.9792
-4.5 | 0.5324 | 0.00565 | -0.2395 | 94.2301
-4 | 0.5922 | 0.00558 | -0.24 | 106.129
-3.5 | 0.6517 | 0.00554 | -0.2405 | 117.6354
-3 | 0.7115 | 0.00548 | -0.241 | 129.8358
-2.5 | 0.7707 | 0.00547 | -0.2414 | 140.8958
-2 | 0.8295 | 0.00549 | -0.2418 | 151.0929
-1.5 | 0.8887 | 0.00549 | -0.2422 | 161.8761
-1 | 0.9472 | 0.00552 | -0.2426 | 171.5942
-0.5 | 1.0053 | 0.00559 | -0.2428 | 179.839
0 | 1.0632 | 0.00567 | -0.243 | 187.5132
0.5 | 1.121 | 0.00575 | -0.2432 | 194.9565
1 | 1.1782 | 0.00586 | -0.2434 | 201.058
1.5 | 1.2349 | 0.006 | -0.2434 | 205.8167
2 | 1.291 | 0.00618 | -0.2433 | 208.8997
2.5 | 1.3466 | 0.00637 | -0.2432 | 211.3972
3 | 1.4016 | 0.00658 | -0.243 | 213.0091
3.5 | 1.4559 | 0.00683 | -0.2426 | 213.1625
4 | 1.5092 | 0.00712 | -0.2421 | 211.9663
4.5 | 1.5604 | 0.00751 | -0.2412 | 207.7763
5 | 1.6107 | 0.00792 | -0.2401 | 203.3712
5.5 | 1.658 | 0.00846 | -0.2386 | 195.9811
6 | 1.7028 | 0.00907 | -0.2365 | 187.7398
6.5 | 1.7444 | 0.00976 | -0.234 | 178.7295
7 | 1.7799 | 0.0105 | -0.2302 | 169.5143
7.5 | 1.8085 | 0.01126 | -0.2252 | 160.6128
8 | 1.8312 | 0.0121 | -0.2193 | 151.3388
8.5 | 1.8552 | 0.01335 | -0.2139 | 138.9663
9 | 1.8776 | 0.01481 | -0.2085 | 126.7792
9.5 | 1.8997 | 0.01641 | -0.2034 | 115.7648
10 | 1.9191 | 0.0183 | -0.1982 | 104.8689
10.5 | 1.9398 | 0.02027 | -0.1935 | 95.6981
11 | 1.959 | 0.02249 | -0.189 | 87.1054
11.5 | 1.9798 | 0.02474 | -0.1849 | 80.0243
12 | 1.9986 | 0.02729 | -0.1809 | 73.2356
12.5 | 2.0177 | 0.02997 | -0.1772 | 67.324
13 | 2.036 | 0.03288 | -0.1737 | 61.9221
13.5 | 2.0527 | 0.03608 | -0.1705 | 56.893
14 | 2.0684 | 0.03955 | -0.1674 | 52.2984
14.5 | 2.0832 | 0.04326 | -0.1646 | 48.1553
15 | 2.097 | 0.04723 | -0.1621 | 44.3997
15.5 | 2.1069 | 0.05182 | -0.1596 | 40.658
16 | 2.1184 | 0.05638 | -0.1576 | 37.5736
16.5 | 2.1254 | 0.06166 | -0.1557 | 34.4697
17 | 2.1344 | 0.06682 | -0.1542 | 31.9425
17.5 | 2.1382 | 0.07278 | -0.1529 | 29.379
18 | 2.1429 | 0.07879 | -0.152 | 27.1976
18.5 | 2.1451 | 0.08526 | -0.1514 | 25.1595
19 | 2.141 | 0.0928 | -0.1512 | 23.0711
19.5 | 2.1405 | 0.09987 | -0.1513 | 21.4329
20 | 2.1394 | 0.10702 | -0.1517 | 19.9907

## 77. Re 5M Mach 0.25 (1)
BIGFOIL.COM POLAR EXPORT
Joukowsky 13.00% thick 8.00% camber
Joukowsky 13.00% thick 8.00% camber |  |  |  | Cl Max: | 2.189 | at alpha= | 11.5 | deg
JavaFoil+Calcfoil stall+Eppler ext transition |  |  |  | L/D Max: | 180.049 | at alpha= | 3.5 | deg
Re: | 5000000 |  |  | Cd Min: | 0.0037 | at alpha= | -6.5 | deg
Mach: | 0.25 |  |  | Cl=0 at alpha= | -9.2647 | deg
|  |  |  | @ Cl=0.1, Cd= | 0.022873
|  |  |  | @ Cl=0.4, Cd= | 0.0037738
|  |  |  | @ Cl=0.6, Cd= | 0.0041689
alpha (deg) | Cl | Cd | Cm | Cl/Cd
-20 | -0.287 | 0.18568 | -0.117 | -1.548
-19.5 | -0.317 | 0.17435 | -0.118 | -1.819
-19 | -0.343 | 0.16236 | -0.122 | -2.114
-18.5 | -0.365 | 0.15124 | -0.124 | -2.414
-18 | -0.383 | 0.1413 | -0.126 | -2.71
-17.5 | -0.395 | 0.13207 | -0.129 | -2.995
-17 | -0.403 | 0.12364 | -0.131 | -3.26
-16.5 | -0.406 | 0.11572 | -0.134 | -3.51
-16 | -0.405 | 0.10818 | -0.136 | -3.744
-15.5 | -0.399 | 0.101 | -0.139 | -3.953
-15 | -0.389 | 0.09435 | -0.141 | -4.124
-14.5 | -0.375 | 0.08774 | -0.144 | -4.269
-14 | -0.356 | 0.08185 | -0.147 | -4.344
-13.5 | -0.332 | 0.07597 | -0.15 | -4.375
-13 | -0.306 | 0.06943 | -0.154 | -4.401
-12.5 | -0.275 | 0.06397 | -0.157 | -4.293
-12 | -0.24 | 0.05855 | -0.161 | -4.104
-11.5 | -0.203 | 0.05321 | -0.165 | -3.808
-11 | -0.162 | 0.04806 | -0.169 | -3.37
-10.5 | -0.118 | 0.04314 | -0.173 | -2.745
-10 | -0.072 | 0.03833 | -0.177 | -1.885
-9.5 | -0.024 | 0.03342 | -0.183 | -0.711
-9 | 0.027 | 0.02881 | -0.188 | 0.938
-8.5 | 0.08 | 0.02448 | -0.193 | 3.271
-8 | 0.136 | 0.01998 | -0.199 | 6.792
-7.5 | 0.194 | 0.01554 | -0.206 | 12.505
-7 | 0.258 | 0.01135 | -0.215 | 22.717
-6.5 | 0.341 | 0.0037 | -0.235 | 92.216
-6 | 0.405 | 0.00378 | -0.235 | 107.032
-5.5 | 0.468 | 0.00392 | -0.235 | 119.346
-5 | 0.532 | 0.00403 | -0.236 | 132.008
-4.5 | 0.596 | 0.00416 | -0.236 | 143.177
-4 | 0.659 | 0.0043 | -0.236 | 153.176
-3.5 | 0.723 | 0.00453 | -0.236 | 159.588
-3 | 0.786 | 0.00482 | -0.236 | 163.122
-2.5 | 0.851 | 0.00517 | -0.236 | 164.768
-2 | 0.914 | 0.00554 | -0.236 | 165.015
-1.5 | 0.977 | 0.00606 | -0.237 | 161.11
-1 | 1.039 | 0.00741 | -0.237 | 140.298
-0.5 | 1.101 | 0.00788 | -0.237 | 139.837
0 | 1.157 | 0.00842 | -0.237 | 137.334
0.5 | 1.218 | 0.00903 | -0.237 | 134.912
1 | 1.278 | 0.00924 | -0.237 | 138.256
1.5 | 1.338 | 0.00879 | -0.237 | 152.221
2 | 1.397 | 0.00923 | -0.237 | 151.352
2.5 | 1.457 | 0.00888 | -0.237 | 164.021
3 | 1.515 | 0.00881 | -0.236 | 171.972
3.5 | 1.573 | 0.00874 | -0.236 | 180.049
4 | 1.631 | 0.01025 | -0.236 | 159.056
4.5 | 1.688 | 0.01075 | -0.236 | 157.078
5 | 1.744 | 0.01123 | -0.236 | 155.372
5.5 | 1.799 | 0.01182 | -0.235 | 152.19
6 | 1.851 | 0.01251 | -0.235 | 148.012
6.5 | 1.901 | 0.01329 | -0.235 | 143.071
7 | 1.948 | 0.01419 | -0.234 | 137.331
7.5 | 1.993 | 0.01487 | -0.234 | 133.962
8 | 2.033 | 0.01623 | -0.233 | 125.245
8.5 | 2.07 | 0.01786 | -0.233 | 115.856
9 | 2.102 | 0.01961 | -0.232 | 107.183
9.5 | 2.13 | 0.0211 | -0.231 | 100.966
10 | 2.153 | 0.02258 | -0.231 | 95.38
10.5 | 2.172 | 0.02396 | -0.23 | 90.643
11 | 2.184 | 0.02537 | -0.23 | 86.107
11.5 | 2.189 | 0.02682 | -0.229 | 81.616
12 | 2.187 | 0.02835 | -0.228 | 77.161
12.5 | 2.179 | 0.03001 | -0.228 | 72.605
13 | 2.163 | 0.03175 | -0.227 | 68.143
13.5 | 2.137 | 0.03368 | -0.226 | 63.45
14 | 2.103 | 0.03576 | -0.225 | 58.803
14.5 | 2.061 | 0.03795 | -0.224 | 54.299
15 | 2.011 | 0.04043 | -0.223 | 49.734
15.5 | 1.953 | 0.04315 | -0.222 | 45.259
16 | 1.886 | 0.0462 | -0.221 | 40.829
16.5 | 1.81 | 0.04957 | -0.22 | 36.519

## 78. Re 5M Mach 0.25 (2)
BIGFOIL.COM POLAR EXPORT
Joukowsky 13.00% thick 8.00% camber
Joukowsky 13.00% thick 8.00% camber |  |  |  | Cl Max: | 1.8397 | at alpha= | 7.5 | deg
XFOIL ncrit=9 |  |  |  | L/D Max: | 213.225 | at alpha= | 3 | deg
Re: | 5000000 |  |  | Cd Min: | 0.20387 | at alpha= | -20 | deg
Mach: | 0.25 |  |  | Cl=0 at alpha= | -8.7847 | deg
|  |  |  | @ Cl=0.1, Cd= | 0.0071281
|  |  |  | @ Cl=0.4, Cd= | 0.0060612
|  |  |  | @ Cl=0.6, Cd= | 0.0056935
alpha (deg) | Cl | Cd | Cm | Cl/Cd
-20 | -0.2841 | 0.20387 | -0.0613 | -1.3935
-19.5 | -0.2768 | 0.19343 | -0.0652 | -1.431
-19 | -0.2525 | 0.18584 | -0.0717 | -1.3587
-18.5 | -0.223 | 0.17901 | -0.0788 | -1.2457
-18 | -0.1947 | 0.17095 | -0.0865 | -1.1389
-17 | -0.2316 | 0.13398 | -0.1081 | -1.7286
-16.5 | -0.2411 | 0.12004 | -0.1191 | -2.0085
-16 | -0.2255 | 0.10879 | -0.1318 | -2.0728
-15.5 | -0.209 | 0.09702 | -0.1465 | -2.1542
-15 | -0.203 | 0.08757 | -0.1563 | -2.3181
-14.5 | -0.2085 | 0.07939 | -0.1624 | -2.6263
-14 | -0.2284 | 0.07027 | -0.1687 | -3.2503
-13.5 | -0.2569 | 0.06088 | -0.1752 | -4.2198
-13 | -0.3397 | 0.04694 | -0.1852 | -7.2369
-12.5 | -0.4874 | 0.01482 | -0.2312 | -32.888
-12 | -0.4217 | 0.01289 | -0.2346 | -32.7153
-11.5 | -0.3562 | 0.01155 | -0.2366 | -30.8398
-11 | -0.2897 | 0.01033 | -0.2384 | -28.0445
-10.5 | -0.2243 | 0.00959 | -0.2393 | -23.3889
-10 | -0.1586 | 0.00901 | -0.24 | -17.6027
-9.5 | -0.0931 | 0.00833 | -0.2409 | -11.1765
-9 | -0.0279 | 0.00788 | -0.2416 | -3.5406
-8.5 | 0.0369 | 0.00747 | -0.2422 | 4.9398
-8 | 0.1015 | 0.00712 | -0.2428 | 14.2556
-7.5 | 0.1659 | 0.00681 | -0.2433 | 24.3612
-7 | 0.2297 | 0.00658 | -0.2438 | 34.9088
-6.5 | 0.2937 | 0.00633 | -0.2445 | 46.3981
-6 | 0.3569 | 0.00617 | -0.2449 | 57.8444
-5.5 | 0.4203 | 0.00601 | -0.2454 | 69.9334
-5 | 0.4833 | 0.00587 | -0.246 | 82.3339
-4.5 | 0.5457 | 0.00578 | -0.2464 | 94.4118
-4 | 0.6085 | 0.00568 | -0.2469 | 107.1303
-3.5 | 0.6705 | 0.00562 | -0.2474 | 119.306
-3 | 0.7322 | 0.0056 | -0.2478 | 130.75
-2.5 | 0.7941 | 0.00556 | -0.2483 | 142.8237
-2 | 0.8554 | 0.00558 | -0.2486 | 153.2975
-1.5 | 0.9161 | 0.00562 | -0.2489 | 163.0071
-1 | 0.9771 | 0.00565 | -0.2492 | 172.9381
-0.5 | 1.0376 | 0.00571 | -0.2495 | 181.7163
0 | 1.0974 | 0.0058 | -0.2497 | 189.2069
1 | 1.2162 | 0.00604 | -0.2498 | 201.3576
1.5 | 1.2752 | 0.00618 | -0.2498 | 206.343
2 | 1.3334 | 0.00635 | -0.2496 | 209.9843
2.5 | 1.3909 | 0.00656 | -0.2493 | 212.0274
3 | 1.4478 | 0.00679 | -0.2489 | 213.2253
3.5 | 1.5036 | 0.00707 | -0.2483 | 212.6733
4 | 1.5579 | 0.00741 | -0.2473 | 210.2429
4.5 | 1.6105 | 0.00781 | -0.2461 | 206.21
5 | 1.6617 | 0.00824 | -0.2446 | 201.6626
5.5 | 1.7087 | 0.00882 | -0.2423 | 193.7302
6 | 1.7512 | 0.0095 | -0.2391 | 184.3368
6.5 | 1.7813 | 0.01026 | -0.2335 | 173.616
7 | 1.8113 | 0.01116 | -0.2281 | 162.3029
7.5 | 1.8397 | 0.01223 | -0.2228 | 150.4252

## 79. Re 5M Mach 0.50 (1)
BIGFOIL.COM POLAR EXPORT
Joukowsky 13.00% thick 8.00% camber
Joukowsky 13.00% thick 8.00% camber |  |  |  | Cl Max: | 2.159 | at alpha= | 8.5 | deg
JavaFoil+Calcfoil stall+Eppler ext transition |  |  |  | L/D Max: | 174.073 | at alpha= | -2.5 | deg
Re: | 5000000 |  |  | Cd Min: | 0.0042 | at alpha= | -5 | deg
Mach: | 0.5 |  |  | Cl=0 at alpha= | -9.3108 | deg
|  |  |  | @ Cl=0.1, Cd= | 0.040902
|  |  |  | @ Cl=0.4, Cd= | 0.016441
|  |  |  | @ Cl=0.6, Cd= | 0.00422
alpha (deg) | Cl | Cd | Cm | Cl/Cd
-20 | -0.64 | 0.15664 | -0.147 | -4.083
-19.5 | -0.609 | 0.14184 | -0.148 | -4.297
-19 | -0.579 | 0.13364 | -0.149 | -4.335
-18.5 | -0.548 | 0.14399 | -0.145 | -3.805
-18 | -0.518 | 0.13201 | -0.146 | -3.923
-17.5 | -0.488 | 0.12124 | -0.147 | -4.025
-17 | -0.457 | 0.12983 | -0.143 | -3.52
-16.5 | -0.427 | 0.11887 | -0.143 | -3.591
-16 | -0.397 | 0.10848 | -0.145 | -3.661
-15.5 | -0.367 | 0.11806 | -0.141 | -3.106
-15 | -0.337 | 0.10489 | -0.141 | -3.211
-14.5 | -0.308 | 0.09578 | -0.144 | -3.211
-14 | -0.277 | 0.10428 | -0.137 | -2.656
-13.5 | -0.248 | 0.09124 | -0.14 | -2.716
-13 | -0.219 | 0.08253 | -0.145 | -2.65
-12.5 | -0.188 | 0.08518 | -0.135 | -2.212
-12 | -0.16 | 0.07583 | -0.145 | -2.107
-11.5 | -0.13 | 0.07984 | -0.131 | -1.625
-11 | -0.101 | 0.0693 | -0.145 | -1.459
-10.5 | -0.072 | 0.07006 | -0.134 | -1.022
-10 | -0.043 | 0.06664 | -0.138 | -0.64
-9.5 | -0.014 | 0.05841 | -0.152 | -0.236
-9 | 0.023 | 0.05266 | -0.16 | 0.431
-8.5 | 0.075 | 0.04379 | -0.177 | 1.714
-8 | 0.133 | 0.03709 | -0.188 | 3.587
-7.5 | 0.195 | 0.03125 | -0.198 | 6.229
-7 | 0.259 | 0.02595 | -0.207 | 9.994
-6.5 | 0.327 | 0.02104 | -0.216 | 15.53
-6 | 0.397 | 0.01661 | -0.225 | 23.924
-5.5 | 0.473 | 0.01232 | -0.235 | 38.421
-5 | 0.591 | 0.0042 | -0.263 | 140.697
-4.5 | 0.663 | 0.00436 | -0.264 | 152.061
-4 | 0.735 | 0.00453 | -0.264 | 162.215
-3.5 | 0.807 | 0.00474 | -0.264 | 170.088
-3 | 0.878 | 0.00505 | -0.264 | 173.703
-2.5 | 0.952 | 0.00547 | -0.264 | 174.073
-2 | 1.022 | 0.00597 | -0.264 | 171.296
-1.5 | 1.092 | 0.00781 | -0.265 | 139.868
-1 | 1.162 | 0.00846 | -0.265 | 137.348
-0.5 | 1.231 | 0.00916 | -0.265 | 134.428
0 | 1.288 | 0.00898 | -0.264 | 143.436
0.5 | 1.354 | 0.00858 | -0.264 | 157.918
1 | 1.42 | 0.00858 | -0.264 | 165.462
1.5 | 1.486 | 0.00996 | -0.264 | 149.179
2 | 1.551 | 0.01047 | -0.264 | 148.073
2.5 | 1.615 | 0.01074 | -0.263 | 150.351
3 | 1.679 | 0.01133 | -0.263 | 148.17
3.5 | 1.741 | 0.01198 | -0.263 | 145.293
4 | 1.803 | 0.01271 | -0.263 | 141.798
4.5 | 1.863 | 0.01344 | -0.262 | 138.583
5 | 1.922 | 0.01434 | -0.262 | 134.03
5.5 | 1.978 | 0.0154 | -0.261 | 128.418
6 | 2.029 | 0.01664 | -0.261 | 121.989
6.5 | 2.075 | 0.01814 | -0.26 | 114.368
7 | 2.113 | 0.02006 | -0.259 | 105.338
7.5 | 2.142 | 0.0226 | -0.258 | 94.781
8 | 2.158 | 0.02547 | -0.257 | 84.715
8.5 | 2.159 | 0.02852 | -0.256 | 75.699
9 | 2.135 | 0.03144 | -0.255 | 67.922
9.5 | 2.074 | 0.03465 | -0.254 | 59.858
10 | 1.921 | 0.03869 | -0.253 | 49.66
10.5 | 1.264 | 0.04489 | -0.251 | 28.148
11 | 1.289 | 0.04782 | -0.25 | 26.948
11.5 | 1.317 | 0.04827 | -0.249 | 27.279
12 | 1.341 | 0.05148 | -0.248 | 26.049
12.5 | 1.363 | 0.05542 | -0.246 | 24.602
13 | 1.385 | 0.0588 | -0.244 | 23.553
13.5 | 1.383 | 0.06645 | -0.237 | 20.819

## 80. Re 5M Mach 0.50 (2)
BIGFOIL.COM POLAR EXPORT
Joukowsky 13.00% thick 8.00% camber
Joukowsky 13.00% thick 8.00% camber |  |  |  | Cl Max: | 2.0598 | at alpha= | 15 | deg
XFOIL ncrit=9 |  |  |  | L/D Max: | 203.059 | at alpha= | 2 | deg
Re: | 5000000 |  |  | Cd Min: | 0.24601 | at alpha= | 20 | deg
Mach: | 0.5 |  |  | Cl=0 at alpha= | -8.4677 | deg
|  |  |  | @ Cl=0.1, Cd= | 0.010055
|  |  |  | @ Cl=0.4, Cd= | 0.0070054
|  |  |  | @ Cl=0.6, Cd= | 0.0063996
alpha (deg) | Cl | Cd | Cm | Cl/Cd
-20 | -0.2583 | 0.21662 | -0.0761 | -1.1924
-19.5 | -0.2226 | 0.20841 | -0.0847 | -1.0681
-19 | -0.1827 | 0.20037 | -0.0943 | -0.91181
-18.5 | -0.1446 | 0.19134 | -0.1041 | -0.75572
-18 | -0.1067 | 0.18099 | -0.1149 | -0.58954
-17.5 | -0.0661 | 0.17 | -0.1271 | -0.38882
-17 | -0.0221 | 0.16206 | -0.1378 | -0.13637
-16.5 | 0.0106 | 0.15538 | -0.1445 | 0.06822
-16 | 0.0289 | 0.14767 | -0.1486 | 0.19571
-15.5 | 0.043 | 0.14014 | -0.152 | 0.30684
-15 | 0.0647 | 0.13449 | -0.1551 | 0.48108
-14.5 | 0.0858 | 0.12862 | -0.1583 | 0.66708
-14 | 0.0924 | 0.12002 | -0.1619 | 0.76987
-13.5 | 0.1094 | 0.11384 | -0.1651 | 0.961
-13 | 0.1276 | 0.1079 | -0.1682 | 1.1826
-12.5 | 0.1144 | 0.09704 | -0.1735 | 1.1789
-12 | 0.1331 | 0.09169 | -0.1764 | 1.4516
-11.5 | 0.1043 | 0.08036 | -0.183 | 1.2979
-11 | 0.0958 | 0.07224 | -0.1883 | 1.3261
-10.5 | 0.0906 | 0.06514 | -0.1928 | 1.3909
-10 | 0.0812 | 0.05807 | -0.1975 | 1.3983
-9.5 | 0.0676 | 0.05114 | -0.2019 | 1.3219
-9 | 0.036 | 0.04398 | -0.2053 | 0.81855
-8.5 | -0.0014 | 0.0356 | -0.214 | -0.039326
-8 | 0.0203 | 0.01278 | -0.2683 | 1.5884
-7.5 | 0.1171 | 0.00947 | -0.2753 | 12.3654
-7 | 0.2038 | 0.00828 | -0.2765 | 24.6135
-6.5 | 0.2872 | 0.00763 | -0.2767 | 37.6409
-6 | 0.3679 | 0.00714 | -0.2769 | 51.5266
-5.5 | 0.4466 | 0.00681 | -0.2768 | 65.58
-5 | 0.5242 | 0.00656 | -0.2769 | 79.9085
-4.5 | 0.5998 | 0.0064 | -0.277 | 93.7188
-4 | 0.6748 | 0.00626 | -0.2771 | 107.7955
-3.5 | 0.749 | 0.00616 | -0.2774 | 121.5909
-3 | 0.8218 | 0.00612 | -0.2775 | 134.281
-2.5 | 0.8941 | 0.00611 | -0.2777 | 146.3339
-2 | 0.966 | 0.0061 | -0.2779 | 158.3607
-1.5 | 1.0367 | 0.00616 | -0.2779 | 168.2955
-1 | 1.1062 | 0.00627 | -0.2778 | 176.4274
-0.5 | 1.1758 | 0.00637 | -0.2777 | 184.584
0 | 1.2447 | 0.00649 | -0.2774 | 191.7874
0.5 | 1.3124 | 0.00666 | -0.2769 | 197.0571
1 | 1.3786 | 0.00688 | -0.2761 | 200.3779
1.5 | 1.4433 | 0.00714 | -0.2749 | 202.1429
2 | 1.5067 | 0.00742 | -0.2733 | 203.0593
2.5 | 1.5674 | 0.00773 | -0.2712 | 202.7684
3 | 1.6193 | 0.00809 | -0.2672 | 200.1607
3.5 | 1.6713 | 0.00856 | -0.2632 | 195.2453
4 | 1.7215 | 0.00916 | -0.2589 | 187.9367
4.5 | 1.7695 | 0.00989 | -0.2543 | 178.9181
5.5 | 1.8584 | 0.01191 | -0.244 | 156.0369
6 | 1.8976 | 0.01331 | -0.2382 | 142.5695
6.5 | 1.9312 | 0.01512 | -0.2319 | 127.7249
7 | 1.9583 | 0.01744 | -0.2251 | 112.2878
7.5 | 1.9828 | 0.02017 | -0.2183 | 98.3044
8 | 2.0018 | 0.02352 | -0.2115 | 85.1105
9.5 | 2.0297 | 0.03761 | -0.1924 | 53.967
10 | 2.0341 | 0.04361 | -0.187 | 46.643
10.5 | 2.0374 | 0.05013 | -0.1822 | 40.6423
11 | 2.0395 | 0.05721 | -0.1781 | 35.6494
11.5 | 2.0433 | 0.0645 | -0.1746 | 31.6791
12 | 2.0471 | 0.07215 | -0.1717 | 28.3728
12.5 | 2.0509 | 0.0801 | -0.1694 | 25.6042
13 | 2.0546 | 0.08836 | -0.1675 | 23.2526
13.5 | 2.057 | 0.09696 | -0.1662 | 21.2149
14 | 2.0579 | 0.106 | -0.1655 | 19.4142
14.5 | 2.0596 | 0.11504 | -0.1652 | 17.9033
15 | 2.0598 | 0.12444 | -0.1657 | 16.5526
15.5 | 2.0579 | 0.13423 | -0.167 | 15.3311
16 | 2.0559 | 0.14416 | -0.1689 | 14.2612
16.5 | 2.0479 | 0.15505 | -0.1722 | 13.208
17 | 2.0364 | 0.16652 | -0.1767 | 12.2292
17.5 | 2.0207 | 0.17876 | -0.1825 | 11.304
18 | 2.0017 | 0.19181 | -0.1899 | 10.4358
18.5 | 1.9831 | 0.20506 | -0.1981 | 9.6708
19 | 1.9658 | 0.2185 | -0.2071 | 8.9968
19.5 | 1.9474 | 0.23222 | -0.2171 | 8.386
20 | 1.931 | 0.24601 | -0.2275 | 7.8493

## 81. Re 6M Mach 0.00 (1)
BIGFOIL.COM POLAR EXPORT
Joukowsky 13.00% thick 8.00% camber
Joukowsky 13.00% thick 8.00% camber |  |  |  | Cl Max: | 2.218 | at alpha= | 13 | deg
JavaFoil+Calcfoil stall+Eppler ext transition |  |  |  | L/D Max: | 181.631 | at alpha= | 4.5 | deg
Re: | 6000000 |  |  | Cd Min: | 0.00354 | at alpha= | -7 | deg
Mach: | 0 |  |  | Cl=0 at alpha= | -9.2647 | deg
|  |  |  | @ Cl=0.1, Cd= | 0.016261
|  |  |  | @ Cl=0.4, Cd= | 0.0037338
|  |  |  | @ Cl=0.6, Cd= | 0.0041294
alpha (deg) | Cl | Cd | Cm | Cl/Cd
-20 | -0.581 | 0.14499 | -0.133 | -4.007
-19.5 | -0.578 | 0.13846 | -0.134 | -4.174
-19 | -0.573 | 0.13072 | -0.136 | -4.386
-18.5 | -0.566 | 0.12442 | -0.137 | -4.551
-18 | -0.557 | 0.11769 | -0.139 | -4.734
-17.5 | -0.545 | 0.1111 | -0.14 | -4.907
-17 | -0.53 | 0.1051 | -0.142 | -5.044
-16.5 | -0.513 | 0.099 | -0.144 | -5.181
-16 | -0.493 | 0.09302 | -0.146 | -5.303
-15.5 | -0.471 | 0.08712 | -0.148 | -5.409
-15 | -0.447 | 0.08158 | -0.15 | -5.474
-14.5 | -0.42 | 0.07591 | -0.152 | -5.527
-14 | -0.39 | 0.07016 | -0.155 | -5.562
-13.5 | -0.358 | 0.06499 | -0.157 | -5.513
-13 | -0.324 | 0.05972 | -0.16 | -5.426
-12.5 | -0.287 | 0.05481 | -0.163 | -5.245
-12 | -0.249 | 0.04975 | -0.167 | -4.999
-11.5 | -0.208 | 0.04508 | -0.17 | -4.609
-11 | -0.165 | 0.04035 | -0.174 | -4.085
-10.5 | -0.12 | 0.03572 | -0.177 | -3.355
-10 | -0.073 | 0.031 | -0.182 | -2.35
-9.5 | -0.024 | 0.02635 | -0.187 | -0.907
-9 | 0.027 | 0.02228 | -0.191 | 1.216
-8.5 | 0.08 | 0.01785 | -0.197 | 4.505
-8 | 0.137 | 0.01332 | -0.204 | 10.264
-7.5 | 0.209 | 0.00357 | -0.227 | 58.714
-7 | 0.27 | 0.00354 | -0.227 | 76.271
-6.5 | 0.331 | 0.00362 | -0.228 | 91.568
-6 | 0.393 | 0.00372 | -0.228 | 105.616
-5.5 | 0.454 | 0.00384 | -0.228 | 118.263
-5 | 0.516 | 0.00395 | -0.228 | 130.679
-4.5 | 0.577 | 0.00407 | -0.228 | 141.691
-4 | 0.639 | 0.00423 | -0.228 | 151.156
-3.5 | 0.7 | 0.00445 | -0.229 | 157.332
-3 | 0.761 | 0.00473 | -0.229 | 160.865
-2.5 | 0.824 | 0.00507 | -0.229 | 162.642
-2 | 0.885 | 0.00546 | -0.229 | 161.935
-1.5 | 0.945 | 0.00589 | -0.229 | 160.642
-1 | 1.006 | 0.00715 | -0.229 | 140.663
-0.5 | 1.066 | 0.00758 | -0.229 | 140.692
0 | 1.121 | 0.00807 | -0.229 | 138.854
0.5 | 1.18 | 0.0086 | -0.229 | 137.277
1 | 1.239 | 0.00877 | -0.229 | 141.217
1.5 | 1.297 | 0.00927 | -0.229 | 139.948
2 | 1.355 | 0.00923 | -0.229 | 146.859
2.5 | 1.413 | 0.00915 | -0.229 | 154.459
3 | 1.47 | 0.0088 | -0.229 | 167.062
3.5 | 1.527 | 0.00918 | -0.229 | 166.342
4 | 1.583 | 0.0091 | -0.229 | 174.011
4.5 | 1.639 | 0.00902 | -0.229 | 181.631
5 | 1.694 | 0.01066 | -0.228 | 158.913
5.5 | 1.748 | 0.01109 | -0.228 | 157.588
6 | 1.8 | 0.01169 | -0.228 | 153.923
6.5 | 1.85 | 0.01236 | -0.228 | 149.654
7 | 1.898 | 0.01314 | -0.227 | 144.368
7.5 | 1.943 | 0.01404 | -0.227 | 138.4
8 | 1.985 | 0.01476 | -0.226 | 134.516
8.5 | 2.025 | 0.01607 | -0.226 | 126.032
9 | 2.061 | 0.0174 | -0.225 | 118.473
9.5 | 2.095 | 0.01859 | -0.225 | 112.676
10 | 2.124 | 0.01975 | -0.224 | 107.572
10.5 | 2.151 | 0.02082 | -0.224 | 103.316
11 | 2.174 | 0.02192 | -0.223 | 99.166
11.5 | 2.191 | 0.02302 | -0.223 | 95.184
12 | 2.205 | 0.0242 | -0.222 | 91.11
12.5 | 2.214 | 0.02544 | -0.222 | 87.006
13 | 2.218 | 0.02672 | -0.221 | 83.028
13.5 | 2.217 | 0.02805 | -0.22 | 79.025
14 | 2.21 | 0.02949 | -0.22 | 74.961
14.5 | 2.2 | 0.031 | -0.219 | 70.96
15 | 2.184 | 0.03266 | -0.218 | 66.875
15.5 | 2.165 | 0.03437 | -0.218 | 62.992
16 | 2.141 | 0.03625 | -0.217 | 59.054
16.5 | 2.111 | 0.03832 | -0.216 | 55.086
17 | 2.077 | 0.04049 | -0.215 | 51.301
17.5 | 2.04 | 0.04286 | -0.214 | 47.605
18 | 2.001 | 0.04534 | -0.213 | 44.124

## 82. Re 6M Mach 0.00 (2)
BIGFOIL.COM POLAR EXPORT
Joukowsky 13.00% thick 8.00% camber
Joukowsky 13.00% thick 8.00% camber |  |  |  | Cl Max: | 2.1744 | at alpha= | 19.5 | deg
XFOIL ncrit=9 |  |  |  | L/D Max: | 215.902 | at alpha= | 3.5 | deg
Re: | 6000000 |  |  | Cd Min: | 0.16505 | at alpha= | -20 | deg
Mach: | 0 |  |  | Cl=0 at alpha= | -8.9363 | deg
|  |  |  | @ Cl=0.1, Cd= | 0.0065495
|  |  |  | @ Cl=0.4, Cd= | 0.005688
|  |  |  | @ Cl=0.6, Cd= | 0.0054005
alpha (deg) | Cl | Cd | Cm | Cl/Cd
-20 | -0.4081 | 0.16505 | -0.0678 | -2.4726
-19.5 | -0.4131 | 0.15485 | -0.0732 | -2.6677
-19 | -0.4011 | 0.14703 | -0.0793 | -2.728
-18.5 | -0.3979 | 0.13616 | -0.088 | -2.9223
-18 | -0.3928 | 0.12591 | -0.0968 | -3.1197
-17.5 | -0.387 | 0.11543 | -0.1065 | -3.3527
-17 | -0.3799 | 0.10561 | -0.116 | -3.5972
-15.5 | -0.6037 | 0.04179 | -0.1817 | -14.446
-15 | -0.7135 | 0.01522 | -0.2164 | -46.8791
-14.5 | -0.658 | 0.01344 | -0.2197 | -48.9583
-14 | -0.6008 | 0.0123 | -0.2217 | -48.8455
-13.5 | -0.5429 | 0.01145 | -0.2232 | -47.4148
-13 | -0.4845 | 0.01077 | -0.2245 | -44.9861
-12.5 | -0.4256 | 0.01012 | -0.2258 | -42.0553
-12 | -0.3662 | 0.0094 | -0.2271 | -38.9574
-11.5 | -0.3068 | 0.00886 | -0.2282 | -34.6275
-11 | -0.2473 | 0.00845 | -0.2291 | -29.2663
-10.5 | -0.1874 | 0.00803 | -0.23 | -23.3375
-10 | -0.1275 | 0.00761 | -0.231 | -16.7543
-9.5 | -0.0675 | 0.0073 | -0.2318 | -9.2466
-9 | -0.0077 | 0.00701 | -0.2326 | -1.0984
-8.5 | 0.0527 | 0.0067 | -0.2334 | 7.8657
-8 | 0.1124 | 0.00651 | -0.2341 | 17.2657
-7.5 | 0.1727 | 0.00625 | -0.2349 | 27.632
-7 | 0.2325 | 0.0061 | -0.2355 | 38.1148
-6.5 | 0.2925 | 0.00592 | -0.2362 | 49.4088
-6 | 0.3525 | 0.00576 | -0.2369 | 61.1979
-5.5 | 0.4119 | 0.00567 | -0.2374 | 72.6455
-5 | 0.4718 | 0.00556 | -0.238 | 84.8561
-4.5 | 0.5313 | 0.00547 | -0.2386 | 97.1298
-4 | 0.5906 | 0.00541 | -0.2391 | 109.1682
-3.5 | 0.6501 | 0.00535 | -0.2396 | 121.514
-3 | 0.709 | 0.00533 | -0.2401 | 133.0206
-2.5 | 0.7679 | 0.00532 | -0.2405 | 144.3421
-2 | 0.8268 | 0.00531 | -0.241 | 155.7062
-1.5 | 0.8851 | 0.00534 | -0.2413 | 165.7491
-1 | 0.943 | 0.0054 | -0.2416 | 174.6296
-0.5 | 1.0011 | 0.00544 | -0.2419 | 184.0257
0 | 1.0589 | 0.00551 | -0.2422 | 192.1779
0.5 | 1.116 | 0.00561 | -0.2424 | 198.9305
1 | 1.1728 | 0.00574 | -0.2425 | 204.3206
1.5 | 1.229 | 0.00589 | -0.2426 | 208.6587
2 | 1.2849 | 0.00605 | -0.2425 | 212.3802
2.5 | 1.3401 | 0.00624 | -0.2424 | 214.7596
3 | 1.3947 | 0.00647 | -0.2422 | 215.5641
3.5 | 1.4487 | 0.00671 | -0.2419 | 215.9016
4 | 1.5017 | 0.007 | -0.2414 | 214.5286
4.5 | 1.5524 | 0.00741 | -0.2405 | 209.5007
5 | 1.6023 | 0.00783 | -0.2395 | 204.636
5.5 | 1.6497 | 0.00836 | -0.2381 | 197.3325
6 | 1.6946 | 0.00897 | -0.2362 | 188.9186
6.5 | 1.7371 | 0.00964 | -0.2339 | 180.1971
7 | 1.7755 | 0.01041 | -0.2309 | 170.5572
7.5 | 1.8031 | 0.01118 | -0.2257 | 161.2791
8.5 | 1.8527 | 0.013 | -0.2151 | 142.5154
9 | 1.8748 | 0.01438 | -0.2097 | 130.3755
9.5 | 1.8986 | 0.01581 | -0.2048 | 120.0886
10 | 1.9215 | 0.01742 | -0.2001 | 110.3042
10.5 | 1.9436 | 0.01919 | -0.1955 | 101.2819
11 | 1.9648 | 0.02113 | -0.1912 | 92.9863
11.5 | 1.9868 | 0.02316 | -0.1871 | 85.7858
12 | 2.0078 | 0.02537 | -0.1833 | 79.1407
12.5 | 2.0279 | 0.02779 | -0.1796 | 72.9723
13 | 2.0466 | 0.03046 | -0.176 | 67.1898
13.5 | 2.0647 | 0.03333 | -0.1727 | 61.9472
14 | 2.0833 | 0.0363 | -0.1698 | 57.3912
14.5 | 2.0991 | 0.03967 | -0.1668 | 52.914
15 | 2.1127 | 0.04342 | -0.1641 | 48.6573
15.5 | 2.1277 | 0.04717 | -0.1617 | 45.1071
16 | 2.1377 | 0.05164 | -0.1593 | 41.3962
16.5 | 2.1491 | 0.05608 | -0.1574 | 38.322
17 | 2.1557 | 0.06126 | -0.1555 | 35.1894
17.5 | 2.1626 | 0.06658 | -0.154 | 32.4812
18 | 2.1685 | 0.07214 | -0.1528 | 30.0596
18.5 | 2.1704 | 0.07838 | -0.1519 | 27.6907
19 | 2.1727 | 0.08468 | -0.1513 | 25.6578
19.5 | 2.1744 | 0.09114 | -0.151 | 23.8578
20 | 2.1725 | 0.09824 | -0.1511 | 22.1142

## 83. Re 6M Mach 0.10 (1)
BIGFOIL.COM POLAR EXPORT
Joukowsky 13.00% thick 8.00% camber
Joukowsky 13.00% thick 8.00% camber |  |  |  | Cl Max: | 2.214 | at alpha= | 13 | deg
JavaFoil+Calcfoil stall+Eppler ext transition |  |  |  | L/D Max: | 174.918 | at alpha= | 3.5 | deg
Re: | 6000000 |  |  | Cd Min: | 0.00355 | at alpha= | -7 | deg
Mach: | 0.1 |  |  | Cl=0 at alpha= | -9.2647 | deg
|  |  |  | @ Cl=0.1, Cd= | 0.017118
|  |  |  | @ Cl=0.4, Cd= | 0.0037316
|  |  |  | @ Cl=0.6, Cd= | 0.0041284
alpha (deg) | Cl | Cd | Cm | Cl/Cd
-20 | -0.553 | 0.14869 | -0.132 | -3.716
-19.5 | -0.553 | 0.14071 | -0.133 | -3.927
-19 | -0.55 | 0.13413 | -0.134 | -4.103
-18.5 | -0.546 | 0.12672 | -0.136 | -4.311
-18 | -0.54 | 0.1199 | -0.138 | -4.501
-17.5 | -0.53 | 0.1136 | -0.139 | -4.665
-17 | -0.517 | 0.10707 | -0.141 | -4.831
-16.5 | -0.502 | 0.10072 | -0.143 | -4.985
-16 | -0.484 | 0.09445 | -0.145 | -5.128
-15.5 | -0.464 | 0.08863 | -0.147 | -5.233
-15 | -0.441 | 0.08293 | -0.149 | -5.313
-14.5 | -0.415 | 0.07722 | -0.152 | -5.374
-14 | -0.386 | 0.07191 | -0.154 | -5.373
-13.5 | -0.356 | 0.06617 | -0.157 | -5.375
-13 | -0.322 | 0.06082 | -0.16 | -5.298
-12.5 | -0.286 | 0.05584 | -0.163 | -5.126
-12 | -0.248 | 0.05104 | -0.166 | -4.856
-11.5 | -0.207 | 0.04602 | -0.169 | -4.506
-11 | -0.165 | 0.04152 | -0.173 | -3.963
-10.5 | -0.12 | 0.03648 | -0.177 | -3.285
-10 | -0.073 | 0.03199 | -0.182 | -2.276
-9.5 | -0.024 | 0.02742 | -0.186 | -0.871
-9 | 0.027 | 0.02304 | -0.191 | 1.177
-8.5 | 0.08 | 0.01875 | -0.197 | 4.287
-8 | 0.137 | 0.0141 | -0.203 | 9.68
-7.5 | 0.199 | 0.00982 | -0.214 | 20.224
-7 | 0.271 | 0.00355 | -0.229 | 76.495
-6.5 | 0.333 | 0.00362 | -0.229 | 91.859
-6 | 0.394 | 0.00372 | -0.229 | 105.981
-5.5 | 0.456 | 0.00384 | -0.229 | 118.718
-5 | 0.518 | 0.00395 | -0.229 | 131.071
-4.5 | 0.58 | 0.00408 | -0.229 | 142.224
-4 | 0.642 | 0.00423 | -0.23 | 151.684
-3.5 | 0.704 | 0.00446 | -0.23 | 157.85
-3 | 0.765 | 0.00474 | -0.23 | 161.391
-2.5 | 0.828 | 0.00508 | -0.23 | 163.148
-2 | 0.889 | 0.00548 | -0.23 | 162.326
-1.5 | 0.95 | 0.0059 | -0.23 | 160.996
-1 | 1.011 | 0.00719 | -0.23 | 140.549
-0.5 | 1.072 | 0.00763 | -0.23 | 140.509
0 | 1.126 | 0.00811 | -0.23 | 138.842
0.5 | 1.186 | 0.00865 | -0.231 | 137.124
1 | 1.245 | 0.00884 | -0.23 | 140.817
1.5 | 1.303 | 0.00883 | -0.23 | 147.542
2 | 1.362 | 0.0093 | -0.23 | 146.469
2.5 | 1.419 | 0.00921 | -0.23 | 154.18
3 | 1.477 | 0.00886 | -0.23 | 166.784
3.5 | 1.534 | 0.00877 | -0.23 | 174.918
4 | 1.591 | 0.00919 | -0.23 | 173.137
4.5 | 1.647 | 0.01025 | -0.23 | 160.65
5 | 1.702 | 0.01075 | -0.23 | 158.371
5.5 | 1.756 | 0.01119 | -0.229 | 156.874
6 | 1.808 | 0.01182 | -0.229 | 152.978
6.5 | 1.858 | 0.01251 | -0.229 | 148.509
7 | 1.906 | 0.0133 | -0.228 | 143.252
7.5 | 1.951 | 0.01422 | -0.228 | 137.161
8 | 1.993 | 0.01498 | -0.227 | 133.071
8.5 | 2.032 | 0.01631 | -0.227 | 124.58
9 | 2.068 | 0.01768 | -0.226 | 116.962
9.5 | 2.101 | 0.01889 | -0.226 | 111.259
10 | 2.13 | 0.02007 | -0.225 | 106.119
10.5 | 2.155 | 0.02119 | -0.225 | 101.738
11 | 2.177 | 0.02231 | -0.224 | 97.568
11.5 | 2.193 | 0.02345 | -0.224 | 93.529
12 | 2.204 | 0.02469 | -0.223 | 89.298
12.5 | 2.212 | 0.02596 | -0.223 | 85.181
13 | 2.214 | 0.02729 | -0.222 | 81.128
13.5 | 2.21 | 0.02868 | -0.221 | 77.051
14 | 2.2 | 0.03021 | -0.221 | 72.834
14.5 | 2.186 | 0.03176 | -0.22 | 68.812
15 | 2.167 | 0.0335 | -0.219 | 64.668
15.5 | 2.143 | 0.03535 | -0.218 | 60.62
16 | 2.114 | 0.0373 | -0.218 | 56.683
16.5 | 2.08 | 0.03954 | -0.217 | 52.598
17 | 2.041 | 0.04184 | -0.216 | 48.777
17.5 | 1.998 | 0.04435 | -0.215 | 45.06
18 | 1.953 | 0.04699 | -0.214 | 41.563

## 84. Re 6M Mach 0.10 (2)
BIGFOIL.COM POLAR EXPORT
Joukowsky 13.00% thick 8.00% camber
Joukowsky 13.00% thick 8.00% camber |  |  |  | Cl Max: | 2.1667 | at alpha= | 19 | deg
XFOIL ncrit=9 |  |  |  | L/D Max: | 215.941 | at alpha= | 3.5 | deg
Re: | 6000000 |  |  | Cd Min: | 0.16025 | at alpha= | -19.5 | deg
Mach: | 0.1 |  |  | Cl=0 at alpha= | -8.9149 | deg
|  |  |  | @ Cl=0.1, Cd= | 0.0066049
|  |  |  | @ Cl=0.4, Cd= | 0.0057089
|  |  |  | @ Cl=0.6, Cd= | 0.0054225
alpha (deg) | Cl | Cd | Cm | Cl/Cd
-19.5 | -0.3909 | 0.16025 | -0.0717 | -2.4393
-19 | -0.3902 | 0.14944 | -0.0793 | -2.6111
-18.5 | -0.3831 | 0.13923 | -0.0878 | -2.7516
-18 | -0.3789 | 0.12862 | -0.0967 | -2.9459
-17.5 | -0.3722 | 0.11822 | -0.1063 | -3.1484
-17 | -0.3639 | 0.10855 | -0.1156 | -3.3524
-16.5 | -0.3486 | 0.10001 | -0.1248 | -3.4857
-16 | -0.3619 | 0.08019 | -0.1503 | -4.513
-15.5 | -0.4209 | 0.06134 | -0.1705 | -6.8618
-14.5 | -0.6698 | 0.01466 | -0.22 | -45.6889
-14 | -0.6122 | 0.01302 | -0.223 | -47.02
-13.5 | -0.5534 | 0.01194 | -0.2248 | -46.3484
-13 | -0.494 | 0.01113 | -0.2262 | -44.3845
-12.5 | -0.4342 | 0.01047 | -0.2273 | -41.4709
-12 | -0.374 | 0.00971 | -0.2286 | -38.517
-11.5 | -0.3134 | 0.00906 | -0.2298 | -34.5916
-11 | -0.2531 | 0.0086 | -0.2307 | -29.4302
-10.5 | -0.1925 | 0.00821 | -0.2315 | -23.447
-10 | -0.1317 | 0.00773 | -0.2325 | -17.0375
-9.5 | -0.0708 | 0.00737 | -0.2333 | -9.6065
-9 | -0.0104 | 0.00711 | -0.234 | -1.4627
-8.5 | 0.0507 | 0.00676 | -0.2349 | 7.5
-8 | 0.1111 | 0.00657 | -0.2355 | 16.9102
-7.5 | 0.172 | 0.0063 | -0.2362 | 27.3016
-7 | 0.2324 | 0.00614 | -0.2368 | 37.8502
-6.5 | 0.293 | 0.00595 | -0.2375 | 49.2437
-6 | 0.3535 | 0.00579 | -0.2382 | 61.0535
-5 | 0.4739 | 0.00558 | -0.2393 | 84.9283
-4.5 | 0.5339 | 0.00549 | -0.2399 | 97.2495
-4 | 0.5936 | 0.00543 | -0.2403 | 109.3186
-3.5 | 0.6535 | 0.00536 | -0.2409 | 121.9216
-3 | 0.7129 | 0.00534 | -0.2413 | 133.5019
-2.5 | 0.7721 | 0.00534 | -0.2418 | 144.588
-2 | 0.8314 | 0.00533 | -0.2422 | 155.985
-1.5 | 0.8902 | 0.00535 | -0.2426 | 166.3925
-1 | 0.9486 | 0.00542 | -0.2429 | 175.0185
-0.5 | 1.007 | 0.00547 | -0.2432 | 184.0951
0 | 1.0651 | 0.00553 | -0.2434 | 192.604
0.5 | 1.1227 | 0.00563 | -0.2436 | 199.4139
1 | 1.1798 | 0.00576 | -0.2437 | 204.8264
1.5 | 1.2365 | 0.00591 | -0.2438 | 209.2217
2 | 1.2926 | 0.00608 | -0.2437 | 212.5987
2.5 | 1.3482 | 0.00628 | -0.2436 | 214.6815
3 | 1.4032 | 0.0065 | -0.2433 | 215.8769
3.5 | 1.4576 | 0.00675 | -0.243 | 215.9407
4 | 1.5108 | 0.00705 | -0.2424 | 214.2979
4.5 | 1.5617 | 0.00746 | -0.2415 | 209.3432
5 | 1.6118 | 0.00789 | -0.2404 | 204.2839
5.5 | 1.6593 | 0.00842 | -0.2389 | 197.0665
6 | 1.7042 | 0.00904 | -0.2369 | 188.5177
6.5 | 1.7462 | 0.00973 | -0.2343 | 179.4656
7 | 1.7822 | 0.01049 | -0.2307 | 169.8951
7.5 | 1.8085 | 0.01131 | -0.2252 | 159.9027
8 | 1.8347 | 0.012 | -0.22 | 152.8917
8.5 | 1.8581 | 0.01325 | -0.2145 | 140.234
9 | 1.8804 | 0.0147 | -0.2091 | 127.9184
9.5 | 1.9042 | 0.0162 | -0.2042 | 117.5432
10 | 1.9267 | 0.01789 | -0.1993 | 107.697
10.5 | 1.948 | 0.01978 | -0.1947 | 98.4833
11 | 1.9687 | 0.02185 | -0.1902 | 90.1007
11.5 | 1.9903 | 0.02399 | -0.1861 | 82.9637
12 | 2.0107 | 0.02636 | -0.1822 | 76.2785
12.5 | 2.0304 | 0.02893 | -0.1785 | 70.1832
13 | 2.0488 | 0.03176 | -0.175 | 64.5088
13.5 | 2.0658 | 0.03487 | -0.1716 | 59.2429
14 | 2.0837 | 0.03807 | -0.1686 | 54.7334
14.5 | 2.0997 | 0.04158 | -0.1658 | 50.4978
15 | 2.1123 | 0.0456 | -0.163 | 46.3224
15.5 | 2.1267 | 0.04959 | -0.1607 | 42.8857
16 | 2.137 | 0.05421 | -0.1584 | 39.4208
16.5 | 2.1482 | 0.05885 | -0.1565 | 36.503
17 | 2.1542 | 0.0643 | -0.1548 | 33.5023
17.5 | 2.1609 | 0.0698 | -0.1534 | 30.9585
18 | 2.1638 | 0.07599 | -0.1523 | 28.4748
18.5 | 2.164 | 0.08267 | -0.1515 | 26.1764
19 | 2.1667 | 0.08909 | -0.1511 | 24.3204
19.5 | 2.1667 | 0.09598 | -0.151 | 22.5745
20 | 2.164 | 0.10334 | -0.1513 | 20.9406

## 85. Re 6M Mach 0.25 (1)
BIGFOIL.COM POLAR EXPORT
Joukowsky 13.00% thick 8.00% camber
Joukowsky 13.00% thick 8.00% camber |  |  |  | Cl Max: | 2.192 | at alpha= | 11.5 | deg
JavaFoil+Calcfoil stall+Eppler ext transition |  |  |  | L/D Max: | 172.765 | at alpha= | 3 | deg
Re: | 6000000 |  |  | Cd Min: | 0.00365 | at alpha= | -6.5 | deg
Mach: | 0.25 |  |  | Cl=0 at alpha= | -9.2647 | deg
|  |  |  | @ Cl=0.1, Cd= | 0.021522
|  |  |  | @ Cl=0.4, Cd= | 0.0037238
|  |  |  | @ Cl=0.6, Cd= | 0.0041295
alpha (deg) | Cl | Cd | Cm | Cl/Cd
-20 | -0.288 | 0.18211 | -0.118 | -1.579
-19.5 | -0.317 | 0.17197 | -0.12 | -1.845
-19 | -0.343 | 0.16102 | -0.122 | -2.132
-18.5 | -0.365 | 0.149 | -0.125 | -2.451
-18 | -0.383 | 0.13894 | -0.128 | -2.758
-17.5 | -0.396 | 0.13083 | -0.13 | -3.024
-17 | -0.403 | 0.12161 | -0.133 | -3.317
-16.5 | -0.407 | 0.11397 | -0.135 | -3.568
-16 | -0.405 | 0.10699 | -0.137 | -3.788
-15.5 | -0.4 | 0.09992 | -0.14 | -3.999
-15 | -0.39 | 0.09278 | -0.143 | -4.199
-14.5 | -0.375 | 0.08628 | -0.146 | -4.347
-14 | -0.356 | 0.08042 | -0.148 | -4.427
-13.5 | -0.333 | 0.07455 | -0.151 | -4.465
-13 | -0.306 | 0.06802 | -0.155 | -4.5
-12.5 | -0.275 | 0.06259 | -0.159 | -4.397
-12 | -0.241 | 0.05718 | -0.162 | -4.211
-11.5 | -0.203 | 0.05183 | -0.166 | -3.919
-11 | -0.162 | 0.04668 | -0.171 | -3.479
-10.5 | -0.119 | 0.04177 | -0.175 | -2.844
-10 | -0.072 | 0.03695 | -0.179 | -1.962
-9.5 | -0.024 | 0.03206 | -0.185 | -0.744
-9 | 0.027 | 0.02746 | -0.19 | 0.988
-8.5 | 0.08 | 0.02314 | -0.195 | 3.478
-8 | 0.136 | 0.01861 | -0.201 | 7.335
-7.5 | 0.196 | 0.01379 | -0.208 | 14.201
-7 | 0.262 | 0.00991 | -0.22 | 26.436
-6.5 | 0.341 | 0.00365 | -0.235 | 93.481
-6 | 0.405 | 0.00373 | -0.235 | 108.371
-5.5 | 0.468 | 0.00388 | -0.235 | 120.768
-5 | 0.532 | 0.00399 | -0.236 | 133.458
-4.5 | 0.596 | 0.00412 | -0.236 | 144.674
-4 | 0.659 | 0.00427 | -0.236 | 154.531
-3.5 | 0.723 | 0.00449 | -0.236 | 160.912
-3 | 0.786 | 0.00479 | -0.236 | 164.287
-2.5 | 0.851 | 0.00513 | -0.236 | 165.89
-2 | 0.914 | 0.00551 | -0.236 | 165.973
-1.5 | 0.977 | 0.00603 | -0.237 | 161.975
-1 | 1.039 | 0.00736 | -0.237 | 141.228
-0.5 | 1.101 | 0.00784 | -0.237 | 140.445
0 | 1.157 | 0.00837 | -0.237 | 138.212
0.5 | 1.218 | 0.00899 | -0.237 | 135.447
1 | 1.278 | 0.00919 | -0.237 | 139.1
1.5 | 1.338 | 0.00919 | -0.237 | 145.58
2 | 1.397 | 0.00918 | -0.237 | 152.156
2.5 | 1.457 | 0.00911 | -0.237 | 159.923
3 | 1.515 | 0.00877 | -0.236 | 172.765
3.5 | 1.574 | 0.00917 | -0.236 | 171.544
4 | 1.631 | 0.01024 | -0.236 | 159.345
4.5 | 1.688 | 0.01074 | -0.236 | 157.262
5 | 1.744 | 0.01121 | -0.236 | 155.628
5.5 | 1.799 | 0.01181 | -0.235 | 152.363
6 | 1.852 | 0.01251 | -0.235 | 148.065
6.5 | 1.902 | 0.0133 | -0.235 | 142.947
7 | 1.949 | 0.01422 | -0.234 | 137.082
7.5 | 1.993 | 0.01532 | -0.234 | 130.086
8 | 2.034 | 0.01629 | -0.233 | 124.823
8.5 | 2.07 | 0.01783 | -0.233 | 116.129
9 | 2.103 | 0.01933 | -0.232 | 108.801
9.5 | 2.132 | 0.02068 | -0.232 | 103.088
10 | 2.155 | 0.02201 | -0.231 | 97.944
10.5 | 2.174 | 0.02328 | -0.23 | 93.373
11 | 2.187 | 0.02465 | -0.23 | 88.725
11.5 | 2.192 | 0.02602 | -0.229 | 84.233
12 | 2.19 | 0.02749 | -0.229 | 79.672
12.5 | 2.182 | 0.02909 | -0.228 | 74.998
13 | 2.166 | 0.03076 | -0.227 | 70.42
13.5 | 2.14 | 0.03261 | -0.226 | 65.613
14 | 2.105 | 0.03463 | -0.226 | 60.801
14.5 | 2.063 | 0.03672 | -0.225 | 56.198
15 | 2.014 | 0.03909 | -0.224 | 51.506
15.5 | 1.956 | 0.04171 | -0.223 | 46.889
16 | 1.889 | 0.04468 | -0.222 | 42.286
16.5 | 1.813 | 0.04802 | -0.22 | 37.756

## 86. Re 6M Mach 0.25 (2)
BIGFOIL.COM POLAR EXPORT
Joukowsky 13.00% thick 8.00% camber
Joukowsky 13.00% thick 8.00% camber |  |  |  | Cl Max: | 2.139 | at alpha= | 17 | deg
XFOIL ncrit=9 |  |  |  | L/D Max: | 217.081 | at alpha= | 3 | deg
Re: | 6000000 |  |  | Cd Min: | 0.16056 | at alpha= | -18 | deg
Mach: | 0.25 |  |  | Cl=0 at alpha= | -8.7967 | deg
|  |  |  | @ Cl=0.1, Cd= | 0.0068488
|  |  |  | @ Cl=0.4, Cd= | 0.0058621
|  |  |  | @ Cl=0.6, Cd= | 0.0055396
alpha (deg) | Cl | Cd | Cm | Cl/Cd
-18 | -0.2193 | 0.16056 | -0.0914 | -1.3658
-17.5 | -0.2671 | 0.13699 | -0.1046 | -1.9498
-17 | -0.2576 | 0.127 | -0.1133 | -2.0283
-16.5 | -0.2485 | 0.11673 | -0.1229 | -2.1288
-16 | -0.2231 | 0.10519 | -0.1382 | -2.1209
-15.5 | -0.2133 | 0.09408 | -0.1511 | -2.2672
-15 | -0.2216 | 0.08469 | -0.1586 | -2.6166
-14.5 | -0.2362 | 0.0757 | -0.1652 | -3.1202
-14 | -0.2725 | 0.06479 | -0.1733 | -4.2059
-13.5 | -0.3379 | 0.05199 | -0.1828 | -6.4993
-13 | -0.551 | 0.01601 | -0.2294 | -34.416
-12.5 | -0.4859 | 0.01317 | -0.2348 | -36.8945
-12 | -0.4205 | 0.01177 | -0.2368 | -35.7264
-11.5 | -0.3543 | 0.01076 | -0.2381 | -32.9275
-11 | -0.2885 | 0.00982 | -0.2393 | -29.3788
-10.5 | -0.2223 | 0.00904 | -0.2403 | -24.5907
-10 | -0.157 | 0.00852 | -0.2408 | -18.4272
-9.5 | -0.0914 | 0.00798 | -0.2416 | -11.4536
-9 | -0.0263 | 0.00753 | -0.2422 | -3.4927
-8.5 | 0.0384 | 0.00721 | -0.2426 | 5.3259
-8 | 0.1032 | 0.00683 | -0.2433 | 15.1098
-7.5 | 0.1672 | 0.00661 | -0.2437 | 25.295
-7 | 0.2316 | 0.00632 | -0.2444 | 36.6456
-6.5 | 0.2951 | 0.00614 | -0.2448 | 48.0619
-6 | 0.3587 | 0.00596 | -0.2453 | 60.1846
-5.5 | 0.422 | 0.00581 | -0.2459 | 72.6334
-5 | 0.4848 | 0.0057 | -0.2463 | 85.0526
-4.5 | 0.5477 | 0.00559 | -0.2469 | 97.9785
-4 | 0.61 | 0.00553 | -0.2473 | 110.3074
-3.5 | 0.6721 | 0.00548 | -0.2478 | 122.646
-3 | 0.7343 | 0.00543 | -0.2482 | 135.2302
-2.5 | 0.7958 | 0.00543 | -0.2486 | 146.5562
-2 | 0.857 | 0.00545 | -0.249 | 157.2477
-1.5 | 0.9184 | 0.00545 | -0.2494 | 168.5138
-1 | 0.9791 | 0.0055 | -0.2497 | 178.0182
-0.5 | 1.0393 | 0.00558 | -0.2499 | 186.2545
0 | 1.0993 | 0.00567 | -0.2501 | 193.8801
0.5 | 1.1593 | 0.00577 | -0.2502 | 200.9185
1 | 1.2186 | 0.0059 | -0.2503 | 206.5424
1.5 | 1.2774 | 0.00605 | -0.2503 | 211.1405
2 | 1.3356 | 0.00623 | -0.2501 | 214.382
2.5 | 1.3932 | 0.00644 | -0.2498 | 216.3354
3 | 1.4501 | 0.00668 | -0.2494 | 217.0808
3.5 | 1.5059 | 0.00696 | -0.2488 | 216.3649
4 | 1.5604 | 0.0073 | -0.2479 | 213.7534
4.5 | 1.6127 | 0.00773 | -0.2466 | 208.6287
5 | 1.6635 | 0.00819 | -0.245 | 203.1136
5.5 | 1.7107 | 0.00876 | -0.2427 | 195.2854
6 | 1.7537 | 0.00944 | -0.2396 | 185.7733
6.5 | 1.7842 | 0.0102 | -0.2341 | 174.9216
7 | 1.813 | 0.01112 | -0.2285 | 163.0396
7.5 | 1.8396 | 0.01225 | -0.2227 | 150.1714
8.5 | 1.8883 | 0.01487 | -0.2115 | 126.9872
9 | 1.9091 | 0.01676 | -0.2057 | 113.9081
9.5 | 1.93 | 0.01882 | -0.2003 | 102.5505
10 | 1.9494 | 0.02114 | -0.195 | 92.2138
10.5 | 1.9684 | 0.0237 | -0.19 | 83.0549
11 | 1.9883 | 0.02639 | -0.1855 | 75.3429
11.5 | 2.0083 | 0.02925 | -0.1813 | 68.6598
12 | 2.0261 | 0.0325 | -0.1773 | 62.3415
12.5 | 2.0433 | 0.036 | -0.1735 | 56.7583
13 | 2.0606 | 0.0397 | -0.1701 | 51.9043
13.5 | 2.0763 | 0.04374 | -0.167 | 47.4691
14 | 2.0902 | 0.04814 | -0.164 | 43.4192
14.5 | 2.1026 | 0.0529 | -0.1613 | 39.7467
15 | 2.1148 | 0.05788 | -0.159 | 36.5377
15.5 | 2.1212 | 0.06374 | -0.1569 | 33.2789
16 | 2.1293 | 0.06957 | -0.1552 | 30.6066
16.5 | 2.1332 | 0.07609 | -0.1537 | 28.0352
17 | 2.139 | 0.08255 | -0.1527 | 25.9116
17.5 | 2.137 | 0.0902 | -0.1521 | 23.6918
18 | 2.1365 | 0.09779 | -0.1519 | 21.8478
18.5 | 2.1364 | 0.10537 | -0.152 | 20.2752
19 | 2.132 | 0.1136 | -0.1527 | 18.7676
19.5 | 2.126 | 0.12217 | -0.154 | 17.402
20 | 2.1231 | 0.13018 | -0.1555 | 16.309

## 87. Re 6M Mach 0.50 (1)
BIGFOIL.COM POLAR EXPORT
Joukowsky 13.00% thick 8.00% camber
Joukowsky 13.00% thick 8.00% camber |  |  |  | Cl Max: | 2.161 | at alpha= | 8.5 | deg
JavaFoil+Calcfoil stall+Eppler ext transition |  |  |  | L/D Max: | 175.407 | at alpha= | -2.5 | deg
Re: | 6000000 |  |  | Cd Min: | 0.00415 | at alpha= | -5 | deg
Mach: | 0.5 |  |  | Cl=0 at alpha= | -9.3108 | deg
|  |  |  | @ Cl=0.1, Cd= | 0.039889
|  |  |  | @ Cl=0.4, Cd= | 0.01554
|  |  |  | @ Cl=0.6, Cd= | 0.00417
alpha (deg) | Cl | Cd | Cm | Cl/Cd
-20 | -0.64 | 0.15068 | -0.148 | -4.247
-19.5 | -0.61 | 0.13993 | -0.149 | -4.358
-19 | -0.58 | 0.13123 | -0.15 | -4.418
-18.5 | -0.548 | 0.142 | -0.146 | -3.859
-18 | -0.518 | 0.12969 | -0.147 | -3.995
-17.5 | -0.488 | 0.11922 | -0.149 | -4.097
-17 | -0.457 | 0.12815 | -0.144 | -3.567
-16.5 | -0.427 | 0.11564 | -0.145 | -3.694
-16 | -0.398 | 0.10685 | -0.148 | -3.724
-15.5 | -0.367 | 0.11546 | -0.142 | -3.177
-15 | -0.337 | 0.1036 | -0.142 | -3.253
-14.5 | -0.308 | 0.09385 | -0.147 | -3.282
-14 | -0.277 | 0.10171 | -0.137 | -2.724
-13.5 | -0.248 | 0.0894 | -0.142 | -2.774
-13 | -0.219 | 0.0803 | -0.152 | -2.733
-12.5 | -0.189 | 0.08386 | -0.138 | -2.25
-12 | -0.16 | 0.07383 | -0.15 | -2.169
-11.5 | -0.13 | 0.07872 | -0.133 | -1.649
-11 | -0.101 | 0.06747 | -0.15 | -1.502
-10.5 | -0.072 | 0.06916 | -0.137 | -1.036
-10 | -0.043 | 0.0658 | -0.141 | -0.649
-9.5 | -0.014 | 0.05718 | -0.155 | -0.241
-9 | 0.023 | 0.05174 | -0.163 | 0.439
-8.5 | 0.075 | 0.04279 | -0.179 | 1.758
-8 | 0.133 | 0.03606 | -0.19 | 3.699
-7.5 | 0.195 | 0.03021 | -0.2 | 6.465
-7 | 0.26 | 0.02491 | -0.209 | 10.45
-6.5 | 0.328 | 0.01999 | -0.218 | 16.414
-6 | 0.4 | 0.01554 | -0.227 | 25.716
-5.5 | 0.477 | 0.0115 | -0.238 | 41.471
-5 | 0.591 | 0.00415 | -0.263 | 142.299
-4.5 | 0.663 | 0.00431 | -0.264 | 153.762
-4 | 0.735 | 0.00449 | -0.264 | 163.842
-3.5 | 0.807 | 0.0047 | -0.264 | 171.739
-3 | 0.878 | 0.00501 | -0.264 | 175.123
-2.5 | 0.952 | 0.00543 | -0.264 | 175.407
-2 | 1.022 | 0.00593 | -0.264 | 172.462
-1.5 | 1.092 | 0.00776 | -0.265 | 140.704
-1 | 1.162 | 0.00839 | -0.265 | 138.525
-0.5 | 1.231 | 0.00907 | -0.265 | 135.716
0 | 1.288 | 0.00891 | -0.264 | 144.622
0.5 | 1.354 | 0.00892 | -0.264 | 151.851
1 | 1.421 | 0.00896 | -0.264 | 158.598
1.5 | 1.486 | 0.00991 | -0.264 | 150.027
2 | 1.551 | 0.01042 | -0.264 | 148.822
2.5 | 1.616 | 0.01069 | -0.264 | 151.151
3 | 1.679 | 0.01129 | -0.263 | 148.757
3.5 | 1.742 | 0.01194 | -0.263 | 145.83
4 | 1.803 | 0.01267 | -0.263 | 142.291
4.5 | 1.864 | 0.01348 | -0.262 | 138.241
5 | 1.923 | 0.01431 | -0.262 | 134.389
5.5 | 1.979 | 0.01536 | -0.261 | 128.8
6 | 2.03 | 0.01662 | -0.261 | 122.18
6.5 | 2.076 | 0.01814 | -0.26 | 114.387
7 | 2.114 | 0.02011 | -0.259 | 105.1
7.5 | 2.142 | 0.02267 | -0.259 | 94.519
8 | 2.159 | 0.02519 | -0.257 | 85.713
8.5 | 2.161 | 0.02784 | -0.257 | 77.625
9 | 2.138 | 0.03057 | -0.256 | 69.934
9.5 | 2.077 | 0.03364 | -0.255 | 61.737
10 | 1.924 | 0.03747 | -0.253 | 51.347
10.5 | 1.265 | 0.04334 | -0.251 | 29.2
11 | 1.291 | 0.04621 | -0.25 | 27.931
11.5 | 1.319 | 0.04653 | -0.25 | 28.346
12 | 1.343 | 0.04977 | -0.248 | 26.99
12.5 | 1.366 | 0.05332 | -0.247 | 25.627
13 | 1.39 | 0.05641 | -0.245 | 24.633
13.5 | 1.412 | 0.05967 | -0.244 | 23.655

## 88. Re 6M Mach 0.50 (2)
BIGFOIL.COM POLAR EXPORT
Joukowsky 13.00% thick 8.00% camber
Joukowsky 13.00% thick 8.00% camber |  |  |  | Cl Max: | 2.0855 | at alpha= | 15.5 | deg
XFOIL ncrit=9 |  |  |  | L/D Max: | 210.598 | at alpha= | 2 | deg
Re: | 6000000 |  |  | Cd Min: | 0.24436 | at alpha= | 20 | deg
Mach: | 0.5 |  |  | Cl=0 at alpha= | -8.2616 | deg
|  |  |  | @ Cl=0.1, Cd= | 0.0092243
|  |  |  | @ Cl=0.4, Cd= | 0.0067375
|  |  |  | @ Cl=0.6, Cd= | 0.0061684
alpha (deg) | Cl | Cd | Cm | Cl/Cd
-20 | -0.2521 | 0.21523 | -0.0785 | -1.1713
-19.5 | -0.2166 | 0.20587 | -0.0879 | -1.0521
-19 | -0.1761 | 0.19798 | -0.0976 | -0.88948
-18.5 | -0.1362 | 0.1891 | -0.1079 | -0.72025
-18 | -0.0944 | 0.17899 | -0.1196 | -0.5274
-17.5 | -0.0534 | 0.1677 | -0.1322 | -0.31843
-16.5 | 0.0073 | 0.15422 | -0.1448 | 0.047335
-16 | 0.0251 | 0.14699 | -0.1484 | 0.17076
-15.5 | 0.0366 | 0.13888 | -0.152 | 0.26354
-15 | 0.0584 | 0.13307 | -0.1553 | 0.43887
-14.5 | 0.0781 | 0.12697 | -0.1586 | 0.61511
-14 | 0.0849 | 0.11861 | -0.1623 | 0.71579
-13.5 | 0.0981 | 0.11164 | -0.166 | 0.87872
-13 | 0.1092 | 0.10444 | -0.1698 | 1.0456
-12.5 | 0.0895 | 0.09323 | -0.1759 | 0.95999
-12 | 0.0971 | 0.08644 | -0.1799 | 1.1233
-11.5 | 0.0846 | 0.07759 | -0.1856 | 1.0903
-11 | 0.0766 | 0.06985 | -0.1907 | 1.0966
-10.5 | 0.0701 | 0.06267 | -0.1956 | 1.1186
-10 | 0.0594 | 0.0556 | -0.2005 | 1.0683
-9.5 | 0.0428 | 0.04876 | -0.2048 | 0.87777
-9 | 0.0062 | 0.04213 | -0.2068 | 0.14716
-8.5 | -0.0277 | 0.0316 | -0.2229 | -0.87658
-8 | 0.0304 | 0.0107 | -0.2744 | 2.8411
-7.5 | 0.1219 | 0.00876 | -0.2772 | 13.9155
-7 | 0.2081 | 0.00784 | -0.2777 | 26.5434
-6.5 | 0.2905 | 0.00726 | -0.2777 | 40.0138
-6 | 0.3712 | 0.00684 | -0.2777 | 54.269
-5.5 | 0.4499 | 0.00656 | -0.2776 | 68.5823
-4.5 | 0.6032 | 0.00616 | -0.2777 | 97.9221
-4 | 0.6782 | 0.00604 | -0.2779 | 112.2848
-3.5 | 0.7517 | 0.00599 | -0.2779 | 125.4925
-3 | 0.8252 | 0.00593 | -0.2782 | 139.1568
-2.5 | 0.8977 | 0.00592 | -0.2784 | 151.6385
-2 | 0.969 | 0.00595 | -0.2785 | 162.8571
-1.5 | 1.0401 | 0.006 | -0.2786 | 173.35
-1 | 1.1108 | 0.00606 | -0.2787 | 183.3003
-0.5 | 1.1803 | 0.00617 | -0.2786 | 191.2966
0 | 1.2487 | 0.00633 | -0.2782 | 197.267
0.5 | 1.3164 | 0.00651 | -0.2777 | 202.212
1 | 1.3838 | 0.00669 | -0.2771 | 206.846
1.5 | 1.4499 | 0.00692 | -0.2761 | 209.5231
2 | 1.5142 | 0.00719 | -0.2748 | 210.5981
2.5 | 1.5761 | 0.0075 | -0.2728 | 210.1467
3 | 1.63 | 0.00786 | -0.2692 | 207.3791
3.5 | 1.6809 | 0.00832 | -0.2649 | 202.0312
4 | 1.7311 | 0.00888 | -0.2606 | 194.9437
4.5 | 1.7793 | 0.00959 | -0.2559 | 185.537
5 | 1.8244 | 0.01048 | -0.2508 | 174.084
6 | 1.9043 | 0.01301 | -0.2392 | 146.372
6.5 | 1.9363 | 0.01485 | -0.2326 | 130.3906
7.5 | 1.9877 | 0.01986 | -0.2188 | 100.0856
8 | 2.0052 | 0.02326 | -0.2118 | 86.2081
8.5 | 2.02 | 0.02722 | -0.2051 | 74.2101
9 | 2.0303 | 0.03171 | -0.199 | 64.0271
9.5 | 2.0362 | 0.03712 | -0.1929 | 54.8545
10 | 2.0441 | 0.0428 | -0.1875 | 47.7593
10.5 | 2.0492 | 0.04915 | -0.1828 | 41.6928
11 | 2.0522 | 0.0561 | -0.1785 | 36.5811
11.5 | 2.0612 | 0.06282 | -0.175 | 32.8112
12 | 2.0654 | 0.0704 | -0.172 | 29.3381
13.5 | 2.0788 | 0.09467 | -0.1658 | 21.9584
14 | 2.0835 | 0.10321 | -0.1648 | 20.187
14.5 | 2.0843 | 0.11235 | -0.1644 | 18.5518
15 | 2.0847 | 0.12168 | -0.1646 | 17.1326
15.5 | 2.0855 | 0.13113 | -0.1654 | 15.9041
16 | 2.0815 | 0.14126 | -0.1673 | 14.7352
16.5 | 2.0733 | 0.15212 | -0.1703 | 13.6294
17 | 2.06 | 0.16383 | -0.1746 | 12.574
17.5 | 2.0416 | 0.17636 | -0.1805 | 11.5763
18 | 2.0215 | 0.18947 | -0.1877 | 10.6692
18.5 | 2.0017 | 0.20281 | -0.1959 | 9.8698
19 | 1.9824 | 0.21645 | -0.2051 | 9.1587
19.5 | 1.9631 | 0.23024 | -0.215 | 8.5263
20 | 1.944 | 0.24436 | -0.2258 | 7.9555

## 89. Re 7M Mach 0.00 (1)
BIGFOIL.COM POLAR EXPORT
Joukowsky 13.00% thick 8.00% camber
Joukowsky 13.00% thick 8.00% camber |  |  |  | Cl Max: | 2.221 | at alpha= | 13 | deg
JavaFoil+Calcfoil stall+Eppler ext transition |  |  |  | L/D Max: | 181.712 | at alpha= | 4.5 | deg
Re: | 7000000 |  |  | Cd Min: | 0.00351 | at alpha= | -7 | deg
Mach: | 0 |  |  | Cl=0 at alpha= | -9.2647 | deg
|  |  |  | @ Cl=0.1, Cd= | 0.015067
|  |  |  | @ Cl=0.4, Cd= | 0.0036949
|  |  |  | @ Cl=0.6, Cd= | 0.0041056
alpha (deg) | Cl | Cd | Cm | Cl/Cd
-20 | -0.581 | 0.14371 | -0.134 | -4.045
-19.5 | -0.578 | 0.13672 | -0.135 | -4.231
-19 | -0.573 | 0.13012 | -0.136 | -4.407
-18.5 | -0.567 | 0.12274 | -0.138 | -4.618
-18 | -0.558 | 0.11654 | -0.14 | -4.784
-17.5 | -0.546 | 0.11006 | -0.141 | -4.957
-17 | -0.531 | 0.10373 | -0.143 | -5.116
-16.5 | -0.514 | 0.09756 | -0.145 | -5.264
-16 | -0.494 | 0.09198 | -0.146 | -5.367
-15.5 | -0.472 | 0.08622 | -0.148 | -5.469
-15 | -0.447 | 0.08061 | -0.151 | -5.545
-14.5 | -0.42 | 0.07459 | -0.153 | -5.633
-14 | -0.391 | 0.06938 | -0.156 | -5.63
-13.5 | -0.359 | 0.06403 | -0.158 | -5.603
-13 | -0.325 | 0.05841 | -0.162 | -5.559
-12.5 | -0.288 | 0.05353 | -0.165 | -5.381
-12 | -0.249 | 0.04877 | -0.168 | -5.11
-11.5 | -0.208 | 0.04381 | -0.171 | -4.755
-11 | -0.165 | 0.03939 | -0.175 | -4.193
-10.5 | -0.12 | 0.03446 | -0.179 | -3.489
-10 | -0.073 | 0.02973 | -0.184 | -2.459
-9.5 | -0.024 | 0.02507 | -0.189 | -0.957
-9 | 0.027 | 0.02102 | -0.193 | 1.295
-8.5 | 0.081 | 0.01655 | -0.199 | 4.887
-8 | 0.138 | 0.0121 | -0.207 | 11.401
-7.5 | 0.209 | 0.00353 | -0.227 | 59.351
-7 | 0.27 | 0.00351 | -0.227 | 77
-6.5 | 0.331 | 0.00359 | -0.228 | 92.373
-6 | 0.393 | 0.00368 | -0.228 | 106.565
-5.5 | 0.454 | 0.00381 | -0.228 | 119.199
-5 | 0.516 | 0.00392 | -0.228 | 131.551
-4.5 | 0.577 | 0.00405 | -0.228 | 142.597
-4 | 0.639 | 0.0042 | -0.228 | 151.971
-3.5 | 0.7 | 0.00443 | -0.229 | 158.069
-3 | 0.761 | 0.00471 | -0.229 | 161.551
-2.5 | 0.824 | 0.00505 | -0.229 | 163.319
-2 | 0.885 | 0.00544 | -0.229 | 162.539
-1.5 | 0.945 | 0.00587 | -0.229 | 161.174
-1 | 1.006 | 0.00714 | -0.229 | 140.966
-0.5 | 1.066 | 0.00757 | -0.229 | 140.931
0 | 1.121 | 0.00804 | -0.229 | 139.39
0.5 | 1.18 | 0.00856 | -0.229 | 137.817
1 | 1.239 | 0.00876 | -0.229 | 141.395
1.5 | 1.297 | 0.00925 | -0.229 | 140.255
2 | 1.355 | 0.00921 | -0.229 | 147.069
2.5 | 1.413 | 0.00913 | -0.229 | 154.776
3 | 1.47 | 0.00927 | -0.229 | 158.577
3.5 | 1.527 | 0.00916 | -0.229 | 166.665
4 | 1.583 | 0.00909 | -0.229 | 174.139
4.5 | 1.639 | 0.00902 | -0.229 | 181.712
5 | 1.694 | 0.01064 | -0.228 | 159.264
5.5 | 1.748 | 0.0111 | -0.228 | 157.547
6 | 1.8 | 0.01171 | -0.228 | 153.704
6.5 | 1.85 | 0.0124 | -0.228 | 149.197
7 | 1.898 | 0.01318 | -0.227 | 143.972
7.5 | 1.943 | 0.01411 | -0.227 | 137.755
8 | 1.986 | 0.01515 | -0.227 | 131.089
8.5 | 2.026 | 0.01601 | -0.226 | 126.528
9 | 2.062 | 0.0172 | -0.226 | 119.886
9.5 | 2.096 | 0.01829 | -0.225 | 114.606
10 | 2.126 | 0.01935 | -0.225 | 109.897
10.5 | 2.153 | 0.02036 | -0.224 | 105.744
11 | 2.175 | 0.02141 | -0.224 | 101.624
11.5 | 2.193 | 0.02247 | -0.223 | 97.582
12 | 2.207 | 0.02362 | -0.223 | 93.409
12.5 | 2.216 | 0.0248 | -0.222 | 89.351
13 | 2.221 | 0.02603 | -0.221 | 85.317
13.5 | 2.219 | 0.02733 | -0.221 | 81.194
14 | 2.213 | 0.02872 | -0.22 | 77.037
14.5 | 2.202 | 0.03018 | -0.219 | 72.965
15 | 2.187 | 0.03178 | -0.219 | 68.804
15.5 | 2.168 | 0.03343 | -0.218 | 64.84
16 | 2.143 | 0.03529 | -0.217 | 60.73
16.5 | 2.113 | 0.03721 | -0.216 | 56.803
17 | 2.08 | 0.03933 | -0.215 | 52.882
17.5 | 2.043 | 0.0416 | -0.215 | 49.105
18 | 2.003 | 0.0441 | -0.214 | 45.415

## 90. Re 7M Mach 0.00 (2)
BIGFOIL.COM POLAR EXPORT
Joukowsky 13.00% thick 8.00% camber
Joukowsky 13.00% thick 8.00% camber |  |  |  | Cl Max: | 1.831 | at alpha= | 8 | deg
XFOIL ncrit=9 |  |  |  | L/D Max: | 218.482 | at alpha= | 3 | deg
Re: | 7000000 |  |  | Cd Min: | 0.16247 | at alpha= | -20 | deg
Mach: | 0 |  |  | Cl=0 at alpha= | -8.945 | deg
|  |  |  | @ Cl=0.1, Cd= | 0.0063597
|  |  |  | @ Cl=0.4, Cd= | 0.0055564
|  |  |  | @ Cl=0.6, Cd= | 0.0052773
alpha (deg) | Cl | Cd | Cm | Cl/Cd
-20 | -0.418 | 0.16247 | -0.0688 | -2.5728
-19.5 | -0.4177 | 0.15284 | -0.0748 | -2.7329
-19 | -0.41 | 0.14334 | -0.0825 | -2.8603
-18.5 | -0.4058 | 0.13273 | -0.0914 | -3.0573
-18 | -0.4042 | 0.12132 | -0.1016 | -3.3317
-17.5 | -0.4034 | 0.11048 | -0.1114 | -3.6513
-17 | -0.4035 | 0.10025 | -0.1208 | -4.0249
-16.5 | -0.4072 | 0.08846 | -0.1332 | -4.6032
-16 | -0.463 | 0.06102 | -0.1699 | -7.5877
-15.5 | -0.7692 | 0.01586 | -0.2151 | -48.4994
-15 | -0.7144 | 0.01428 | -0.2181 | -50.028
-14.5 | -0.658 | 0.01282 | -0.2207 | -51.3261
-14 | -0.6007 | 0.0117 | -0.2226 | -51.3419
-13.5 | -0.5424 | 0.01087 | -0.2241 | -49.8988
-13 | -0.4839 | 0.01024 | -0.2253 | -47.2559
-12.5 | -0.4249 | 0.00969 | -0.2264 | -43.8493
-12 | -0.3656 | 0.00911 | -0.2275 | -40.1317
-11.5 | -0.3059 | 0.00854 | -0.2287 | -35.8197
-11 | -0.2463 | 0.00812 | -0.2296 | -30.3325
-10.5 | -0.1866 | 0.00779 | -0.2304 | -23.9538
-10 | -0.1265 | 0.00738 | -0.2314 | -17.1409
-9.5 | -0.0666 | 0.00706 | -0.2322 | -9.4334
-9 | -0.0066 | 0.00682 | -0.2329 | -0.96774
-8.5 | 0.0534 | 0.00653 | -0.2337 | 8.1776
-8 | 0.1136 | 0.00631 | -0.2344 | 18.0032
-7.5 | 0.1735 | 0.0061 | -0.2351 | 28.4426
-7 | 0.2336 | 0.00594 | -0.2358 | 39.3266
-6.5 | 0.2936 | 0.00576 | -0.2365 | 50.9722
-6 | 0.3533 | 0.00565 | -0.2371 | 62.531
-5.5 | 0.4132 | 0.00553 | -0.2377 | 74.7197
-5 | 0.4728 | 0.00543 | -0.2383 | 87.0718
-4.5 | 0.5324 | 0.00535 | -0.2388 | 99.514
-4 | 0.5919 | 0.00528 | -0.2394 | 112.1023
-3.5 | 0.651 | 0.00526 | -0.2399 | 123.7643
-3 | 0.7102 | 0.00522 | -0.2404 | 136.0536
-2.5 | 0.7692 | 0.0052 | -0.2408 | 147.9231
-2 | 0.8277 | 0.00522 | -0.2412 | 158.5632
-1.5 | 0.8862 | 0.00525 | -0.2416 | 168.8
-1 | 0.9446 | 0.00527 | -0.242 | 179.241
-0.5 | 1.0025 | 0.00534 | -0.2423 | 187.7341
0 | 1.0599 | 0.00543 | -0.2425 | 195.1934
0.5 | 1.117 | 0.00555 | -0.2426 | 201.2613
1 | 1.174 | 0.00566 | -0.2428 | 207.4205
1.5 | 1.2304 | 0.0058 | -0.2429 | 212.1379
2 | 1.2864 | 0.00596 | -0.2429 | 215.8389
2.5 | 1.3417 | 0.00615 | -0.2428 | 218.1626
3 | 1.3961 | 0.00639 | -0.2425 | 218.482
4 | 1.5026 | 0.00697 | -0.2416 | 215.5811
4.5 | 1.5532 | 0.00739 | -0.2407 | 210.1759
5 | 1.6027 | 0.00784 | -0.2397 | 204.426
5.5 | 1.65 | 0.00838 | -0.2382 | 196.8974
6 | 1.6948 | 0.009 | -0.2363 | 188.3111
6.5 | 1.737 | 0.00969 | -0.234 | 179.257
7 | 1.7754 | 0.01046 | -0.2309 | 169.7323
7.5 | 1.8033 | 0.01122 | -0.2257 | 160.7219
8 | 1.831 | 0.01209 | -0.2208 | 151.4475

## 91. Re 7M Mach 0.10 (1)
BIGFOIL.COM POLAR EXPORT
Joukowsky 13.00% thick 8.00% camber
Joukowsky 13.00% thick 8.00% camber |  |  |  | Cl Max: | 2.216 | at alpha= | 13 | deg
JavaFoil+Calcfoil stall+Eppler ext transition |  |  |  | L/D Max: | 181.291 | at alpha= | 4.5 | deg
Re: | 7000000 |  |  | Cd Min: | 0.00351 | at alpha= | -7 | deg
Mach: | 0.1 |  |  | Cl=0 at alpha= | -9.2647 | deg
|  |  |  | @ Cl=0.1, Cd= | 0.01599
|  |  |  | @ Cl=0.4, Cd= | 0.0037016
|  |  |  | @ Cl=0.6, Cd= | 0.0041084
alpha (deg) | Cl | Cd | Cm | Cl/Cd
-20 | -0.553 | 0.14745 | -0.133 | -3.749
-19.5 | -0.553 | 0.1398 | -0.134 | -3.954
-19 | -0.551 | 0.13259 | -0.135 | -4.154
-18.5 | -0.546 | 0.12592 | -0.137 | -4.339
-18 | -0.54 | 0.11873 | -0.139 | -4.549
-17.5 | -0.53 | 0.11206 | -0.14 | -4.733
-17 | -0.518 | 0.10615 | -0.142 | -4.876
-16.5 | -0.502 | 0.09969 | -0.144 | -5.04
-16 | -0.485 | 0.09349 | -0.146 | -5.185
-15.5 | -0.464 | 0.08754 | -0.148 | -5.303
-15 | -0.441 | 0.08201 | -0.15 | -5.378
-14.5 | -0.415 | 0.07645 | -0.152 | -5.432
-14 | -0.387 | 0.07081 | -0.155 | -5.465
-13.5 | -0.356 | 0.06487 | -0.158 | -5.492
-13 | -0.323 | 0.05987 | -0.161 | -5.39
-12.5 | -0.287 | 0.05456 | -0.164 | -5.257
-12 | -0.248 | 0.04976 | -0.167 | -4.992
-11.5 | -0.208 | 0.04476 | -0.171 | -4.644
-11 | -0.165 | 0.04029 | -0.174 | -4.095
-10.5 | -0.12 | 0.03523 | -0.179 | -3.411
-10 | -0.073 | 0.03074 | -0.183 | -2.377
-9.5 | -0.024 | 0.02618 | -0.188 | -0.916
-9 | 0.027 | 0.0218 | -0.193 | 1.25
-8.5 | 0.081 | 0.01749 | -0.199 | 4.622
-8 | 0.138 | 0.01299 | -0.206 | 10.588
-7.5 | 0.21 | 0.00354 | -0.228 | 59.471
-7 | 0.271 | 0.00351 | -0.229 | 77.256
-6.5 | 0.333 | 0.00359 | -0.229 | 92.727
-6 | 0.394 | 0.00369 | -0.229 | 106.906
-5.5 | 0.456 | 0.00381 | -0.229 | 119.652
-5 | 0.518 | 0.00393 | -0.229 | 131.992
-4.5 | 0.58 | 0.00406 | -0.229 | 143.01
-4 | 0.642 | 0.00421 | -0.23 | 152.61
-3.5 | 0.704 | 0.00444 | -0.23 | 158.652
-3 | 0.765 | 0.00472 | -0.23 | 162.069
-2.5 | 0.828 | 0.00506 | -0.23 | 163.784
-2 | 0.889 | 0.00546 | -0.23 | 162.923
-1.5 | 0.95 | 0.00588 | -0.23 | 161.482
-1 | 1.011 | 0.00716 | -0.23 | 141.153
-0.5 | 1.072 | 0.0076 | -0.23 | 141.015
0 | 1.126 | 0.0081 | -0.23 | 139.079
0.5 | 1.186 | 0.00863 | -0.231 | 137.413
1 | 1.245 | 0.00881 | -0.231 | 141.291
1.5 | 1.303 | 0.0093 | -0.23 | 140.064
2 | 1.362 | 0.00927 | -0.23 | 146.909
2.5 | 1.419 | 0.0092 | -0.23 | 154.312
3 | 1.477 | 0.00884 | -0.23 | 167.166
3.5 | 1.534 | 0.00923 | -0.23 | 166.286
4 | 1.591 | 0.00916 | -0.23 | 173.676
4.5 | 1.647 | 0.00908 | -0.23 | 181.291
5 | 1.702 | 0.01075 | -0.23 | 158.349
5.5 | 1.756 | 0.0112 | -0.229 | 156.739
6 | 1.808 | 0.01183 | -0.229 | 152.798
6.5 | 1.858 | 0.01253 | -0.229 | 148.261
7 | 1.906 | 0.01334 | -0.228 | 142.851
7.5 | 1.951 | 0.01429 | -0.228 | 136.51
8 | 1.993 | 0.01537 | -0.228 | 129.736
8.5 | 2.033 | 0.01625 | -0.227 | 125.063
9 | 2.069 | 0.01747 | -0.227 | 118.466
9.5 | 2.102 | 0.01858 | -0.226 | 113.169
10 | 2.131 | 0.01966 | -0.226 | 108.417
10.5 | 2.157 | 0.02069 | -0.225 | 104.256
11 | 2.179 | 0.02177 | -0.225 | 100.089
11.5 | 2.195 | 0.02289 | -0.224 | 95.875
12 | 2.206 | 0.02404 | -0.223 | 91.772
12.5 | 2.214 | 0.0253 | -0.223 | 87.506
13 | 2.216 | 0.02657 | -0.222 | 83.407
13.5 | 2.212 | 0.0279 | -0.222 | 79.268
14 | 2.202 | 0.02938 | -0.221 | 74.952
14.5 | 2.188 | 0.03092 | -0.22 | 70.777
15 | 2.169 | 0.03263 | -0.22 | 66.477
15.5 | 2.146 | 0.03438 | -0.219 | 62.408
16 | 2.117 | 0.03623 | -0.218 | 58.43
16.5 | 2.082 | 0.03837 | -0.217 | 54.259
17 | 2.043 | 0.04063 | -0.216 | 50.299
17.5 | 2.001 | 0.04305 | -0.215 | 46.481
18 | 1.956 | 0.04563 | -0.214 | 42.866

## 92. Re 7M Mach 0.10 (2)
BIGFOIL.COM POLAR EXPORT
Joukowsky 13.00% thick 8.00% camber
Joukowsky 13.00% thick 8.00% camber |  |  |  | Cl Max: | 1.8361 | at alpha= | 8 | deg
XFOIL ncrit=9 |  |  |  | L/D Max: | 218.429 | at alpha= | 3 | deg
Re: | 7000000 |  |  | Cd Min: | 0.16594 | at alpha= | -20 | deg
Mach: | 0.1 |  |  | Cl=0 at alpha= | -8.9249 | deg
|  |  |  | @ Cl=0.1, Cd= | 0.0064009
|  |  |  | @ Cl=0.4, Cd= | 0.0055743
|  |  |  | @ Cl=0.6, Cd= | 0.0052883
alpha (deg) | Cl | Cd | Cm | Cl/Cd
-20 | -0.4063 | 0.16594 | -0.0679 | -2.4485
-19.5 | -0.4051 | 0.15583 | -0.0746 | -2.5996
-19 | -0.3909 | 0.14737 | -0.0819 | -2.6525
-18.5 | -0.3816 | 0.13748 | -0.0904 | -2.7757
-18 | -0.3787 | 0.12623 | -0.1002 | -3.0001
-17.5 | -0.3773 | 0.11533 | -0.1099 | -3.2715
-16.5 | -0.3735 | 0.09489 | -0.1294 | -3.9361
-16 | -0.365 | 0.07603 | -0.158 | -4.8007
-15.5 | -0.4775 | 0.05497 | -0.1752 | -8.6866
-15 | -0.727 | 0.01549 | -0.2185 | -46.9335
-14.5 | -0.6699 | 0.01396 | -0.2213 | -47.9871
-14 | -0.6121 | 0.01239 | -0.224 | -49.4027
-13.5 | -0.5529 | 0.01134 | -0.2258 | -48.7566
-13 | -0.4934 | 0.01056 | -0.2271 | -46.7235
-12.5 | -0.4334 | 0.00994 | -0.2282 | -43.6016
-12 | -0.3733 | 0.00941 | -0.2291 | -39.6706
-11.5 | -0.3126 | 0.00875 | -0.2303 | -35.7257
-11 | -0.252 | 0.00826 | -0.2312 | -30.5085
-10.5 | -0.1915 | 0.0079 | -0.232 | -24.2405
-10 | -0.1307 | 0.0075 | -0.2329 | -17.4267
-9.5 | -0.07 | 0.00714 | -0.2337 | -9.8039
-9 | -0.0091 | 0.00687 | -0.2344 | -1.3246
-8.5 | 0.0515 | 0.0066 | -0.2351 | 7.803
-8 | 0.1124 | 0.00635 | -0.2359 | 17.7008
-7.5 | 0.1729 | 0.00615 | -0.2365 | 28.1138
-7 | 0.2336 | 0.00597 | -0.2372 | 39.129
-6.5 | 0.2941 | 0.00579 | -0.2378 | 50.7945
-6 | 0.3543 | 0.00568 | -0.2384 | 62.3768
-5.5 | 0.4148 | 0.00554 | -0.239 | 74.8736
-5 | 0.4749 | 0.00545 | -0.2396 | 87.1376
-4.5 | 0.5349 | 0.00537 | -0.2401 | 99.6089
-4 | 0.595 | 0.00529 | -0.2407 | 112.4764
-3.5 | 0.6544 | 0.00527 | -0.2411 | 124.1746
-3 | 0.7141 | 0.00524 | -0.2416 | 136.2786
-2.5 | 0.7735 | 0.00522 | -0.2421 | 148.1801
-2 | 0.8325 | 0.00524 | -0.2425 | 158.874
-1.5 | 0.8912 | 0.00527 | -0.2428 | 169.1082
-1 | 0.9501 | 0.00529 | -0.2432 | 179.603
-0.5 | 1.0085 | 0.00535 | -0.2435 | 188.5047
0 | 1.0663 | 0.00545 | -0.2437 | 195.6514
0.5 | 1.1237 | 0.00557 | -0.2439 | 201.7415
1 | 1.181 | 0.00569 | -0.244 | 207.5571
1.5 | 1.2378 | 0.00583 | -0.244 | 212.3156
2 | 1.2941 | 0.00599 | -0.244 | 216.0434
2.5 | 1.3498 | 0.00619 | -0.2439 | 218.0614
3 | 1.4045 | 0.00643 | -0.2436 | 218.4292
3.5 | 1.4585 | 0.00671 | -0.2432 | 217.3621
4 | 1.5118 | 0.00701 | -0.2427 | 215.6633
4.5 | 1.5626 | 0.00743 | -0.2417 | 210.3096
5 | 1.6124 | 0.00788 | -0.2406 | 204.6193
5.5 | 1.6597 | 0.00844 | -0.239 | 196.6469
6 | 1.7044 | 0.00907 | -0.237 | 187.9162
6.5 | 1.7463 | 0.00976 | -0.2344 | 178.9242
7 | 1.7825 | 0.01054 | -0.2308 | 169.1176
7.5 | 1.8091 | 0.01133 | -0.2253 | 159.6734
8 | 1.8361 | 0.01227 | -0.2202 | 149.6414

## 93. Re 7M Mach 0.25 (1)
BIGFOIL.COM POLAR EXPORT
Joukowsky 13.00% thick 8.00% camber
Joukowsky 13.00% thick 8.00% camber |  |  |  | Cl Max: | 2.194 | at alpha= | 11.5 | deg
JavaFoil+Calcfoil stall+Eppler ext transition |  |  |  | L/D Max: | 173.051 | at alpha= | 3 | deg
Re: | 7000000 |  |  | Cd Min: | 0.00361 | at alpha= | -6.5 | deg
Mach: | 0.25 |  |  | Cl=0 at alpha= | -9.2647 | deg
|  |  |  | @ Cl=0.1, Cd= | 0.020453
|  |  |  | @ Cl=0.4, Cd= | 0.003693
|  |  |  | @ Cl=0.6, Cd= | 0.0040995
alpha (deg) | Cl | Cd | Cm | Cl/Cd
-20 | -0.288 | 0.18102 | -0.119 | -1.589
-19.5 | -0.318 | 0.1695 | -0.121 | -1.873
-19 | -0.343 | 0.15846 | -0.123 | -2.167
-18.5 | -0.365 | 0.14767 | -0.126 | -2.475
-18 | -0.383 | 0.13836 | -0.128 | -2.771
-17.5 | -0.396 | 0.12861 | -0.131 | -3.079
-17 | -0.403 | 0.12134 | -0.133 | -3.325
-16.5 | -0.407 | 0.11276 | -0.136 | -3.607
-16 | -0.406 | 0.10569 | -0.138 | -3.838
-15.5 | -0.4 | 0.09869 | -0.141 | -4.053
-15 | -0.39 | 0.09199 | -0.144 | -4.238
-14.5 | -0.375 | 0.08549 | -0.147 | -4.39
-14 | -0.356 | 0.07947 | -0.149 | -4.485
-13.5 | -0.333 | 0.07339 | -0.153 | -4.542
-13 | -0.306 | 0.06721 | -0.156 | -4.56
-12.5 | -0.276 | 0.06144 | -0.16 | -4.486
-12 | -0.241 | 0.05603 | -0.164 | -4.306
-11.5 | -0.204 | 0.05066 | -0.168 | -4.018
-11 | -0.163 | 0.04583 | -0.172 | -3.549
-10.5 | -0.119 | 0.04082 | -0.176 | -2.916
-10 | -0.073 | 0.03581 | -0.181 | -2.03
-9.5 | -0.024 | 0.0309 | -0.186 | -0.774
-9 | 0.027 | 0.02629 | -0.191 | 1.036
-8.5 | 0.081 | 0.022 | -0.197 | 3.672
-8 | 0.137 | 0.01744 | -0.203 | 7.865
-7.5 | 0.197 | 0.01292 | -0.211 | 15.264
-7 | 0.278 | 0.00363 | -0.235 | 76.624
-6.5 | 0.341 | 0.00361 | -0.235 | 94.398
-6 | 0.405 | 0.0037 | -0.235 | 109.291
-5.5 | 0.468 | 0.00385 | -0.235 | 121.737
-5 | 0.532 | 0.00396 | -0.236 | 134.366
-4.5 | 0.596 | 0.00409 | -0.236 | 145.547
-4 | 0.659 | 0.00424 | -0.236 | 155.496
-3.5 | 0.723 | 0.00447 | -0.236 | 161.678
-3 | 0.786 | 0.00476 | -0.236 | 165.107
-2.5 | 0.851 | 0.00511 | -0.236 | 166.574
-2 | 0.914 | 0.00549 | -0.236 | 166.613
-1.5 | 0.977 | 0.00601 | -0.237 | 162.504
-1 | 1.039 | 0.00734 | -0.237 | 141.542
-0.5 | 1.101 | 0.00781 | -0.237 | 141.008
0 | 1.157 | 0.00834 | -0.237 | 138.755
0.5 | 1.218 | 0.00895 | -0.237 | 136.116
1 | 1.278 | 0.00917 | -0.237 | 139.432
1.5 | 1.338 | 0.00915 | -0.237 | 146.195
2 | 1.398 | 0.00915 | -0.237 | 152.703
2.5 | 1.457 | 0.0091 | -0.237 | 160.141
3 | 1.516 | 0.00876 | -0.236 | 173.051
3.5 | 1.574 | 0.00914 | -0.236 | 172.224
4 | 1.632 | 0.01022 | -0.236 | 159.735
4.5 | 1.689 | 0.01074 | -0.236 | 157.254
5 | 1.745 | 0.01121 | -0.236 | 155.687
5.5 | 1.8 | 0.01183 | -0.235 | 152.155
6 | 1.852 | 0.01252 | -0.235 | 147.964
6.5 | 1.902 | 0.01333 | -0.235 | 142.709
7 | 1.949 | 0.01427 | -0.234 | 136.57
7.5 | 1.994 | 0.01537 | -0.234 | 129.718
8 | 2.034 | 0.01666 | -0.233 | 122.137
8.5 | 2.071 | 0.01771 | -0.233 | 116.966
9 | 2.104 | 0.01904 | -0.232 | 110.507
9.5 | 2.133 | 0.02028 | -0.232 | 105.182
10 | 2.157 | 0.02151 | -0.231 | 100.258
10.5 | 2.176 | 0.02279 | -0.231 | 95.473
11 | 2.188 | 0.02404 | -0.23 | 91.041
11.5 | 2.194 | 0.02536 | -0.229 | 86.49
12 | 2.192 | 0.02682 | -0.229 | 81.74
12.5 | 2.184 | 0.02831 | -0.228 | 77.122
13 | 2.168 | 0.02997 | -0.227 | 72.357
13.5 | 2.142 | 0.03175 | -0.227 | 67.459
14 | 2.108 | 0.03365 | -0.226 | 62.64
14.5 | 2.066 | 0.03571 | -0.225 | 57.852
15 | 2.016 | 0.03806 | -0.224 | 52.967
15.5 | 1.958 | 0.0406 | -0.223 | 48.233
16 | 1.892 | 0.04341 | -0.222 | 43.586
16.5 | 1.816 | 0.04649 | -0.221 | 39.054

## 94. Re 7M Mach 0.25 (2)
BIGFOIL.COM POLAR EXPORT
Joukowsky 13.00% thick 8.00% camber
Joukowsky 13.00% thick 8.00% camber |  |  |  | Cl Max: | 2.1596 | at alpha= | 18 | deg
XFOIL ncrit=9 |  |  |  | L/D Max: | 218.899 | at alpha= | 3 | deg
Re: | 7000000 |  |  | Cd Min: | 0.1444 | at alpha= | -18 | deg
Mach: | 0.25 |  |  | Cl=0 at alpha= | -8.8068 | deg
|  |  |  | @ Cl=0.1, Cd= | 0.0066613
|  |  |  | @ Cl=0.4, Cd= | 0.0057213
|  |  |  | @ Cl=0.6, Cd= | 0.0054244
alpha (deg) | Cl | Cd | Cm | Cl/Cd
-18 | -0.2819 | 0.1444 | -0.0989 | -1.9522
-17.5 | -0.2783 | 0.13327 | -0.1078 | -2.0882
-17 | -0.2726 | 0.12336 | -0.1161 | -2.2098
-16.5 | -0.2574 | 0.11308 | -0.1272 | -2.2763
-16 | -0.2278 | 0.10121 | -0.1443 | -2.2508
-15 | -0.2297 | 0.08363 | -0.1593 | -2.7466
-14.5 | -0.2554 | 0.07321 | -0.1672 | -3.4886
-14 | -0.3176 | 0.0595 | -0.1779 | -5.3378
-13.5 | -0.4202 | 0.04427 | -0.1891 | -9.4918
-13 | -0.5504 | 0.01469 | -0.2324 | -37.4677
-12.5 | -0.4853 | 0.01232 | -0.2364 | -39.3912
-12 | -0.4191 | 0.01105 | -0.2381 | -37.9276
-11.5 | -0.3533 | 0.01017 | -0.2391 | -34.7394
-11 | -0.2872 | 0.00948 | -0.2399 | -30.2954
-10.5 | -0.2213 | 0.0087 | -0.2408 | -25.4368
-10 | -0.1555 | 0.00815 | -0.2415 | -19.0798
-9.5 | -0.0905 | 0.00777 | -0.2419 | -11.6474
-9 | -0.025 | 0.00727 | -0.2426 | -3.4388
-8.5 | 0.0397 | 0.00696 | -0.2431 | 5.704
-8 | 0.1043 | 0.00664 | -0.2437 | 15.7078
-7.5 | 0.1687 | 0.00638 | -0.2442 | 26.442
-7 | 0.2326 | 0.00617 | -0.2447 | 37.6985
-6.5 | 0.2964 | 0.00598 | -0.2452 | 49.5652
-6 | 0.3599 | 0.00581 | -0.2457 | 61.9449
-5.5 | 0.4232 | 0.00567 | -0.2462 | 74.6384
-5 | 0.4862 | 0.00555 | -0.2467 | 87.6036
-4.5 | 0.5486 | 0.00549 | -0.2471 | 99.9271
-4 | 0.6113 | 0.00541 | -0.2476 | 112.9945
-3.5 | 0.6735 | 0.00536 | -0.2481 | 125.653
-3 | 0.7352 | 0.00535 | -0.2485 | 137.4206
-2.5 | 0.7971 | 0.00532 | -0.2489 | 149.8308
-2 | 0.8586 | 0.00532 | -0.2493 | 161.391
-1.5 | 0.9196 | 0.00537 | -0.2497 | 171.2477
-1 | 0.9802 | 0.00542 | -0.2499 | 180.8487
-0.5 | 1.041 | 0.00547 | -0.2503 | 190.3108
0 | 1.1012 | 0.00555 | -0.2505 | 198.4144
0.5 | 1.1609 | 0.00567 | -0.2506 | 204.7443
1 | 1.22 | 0.00581 | -0.2506 | 209.9828
1.5 | 1.2787 | 0.00598 | -0.2506 | 213.8294
2 | 1.3368 | 0.00617 | -0.2504 | 216.6613
2.5 | 1.3944 | 0.00639 | -0.2501 | 218.216
3 | 1.4513 | 0.00663 | -0.2497 | 218.8989
3.5 | 1.5074 | 0.0069 | -0.2491 | 218.4638
4 | 1.5621 | 0.00723 | -0.2483 | 216.0581
4.5 | 1.614 | 0.00768 | -0.2469 | 210.1562
5 | 1.6646 | 0.00816 | -0.2452 | 203.9951
5.5 | 1.7118 | 0.00875 | -0.243 | 195.6343
6 | 1.7547 | 0.00944 | -0.2399 | 185.8792
6.5 | 1.7859 | 0.01018 | -0.2345 | 175.4322
7 | 1.8144 | 0.01109 | -0.2287 | 163.6069
7.5 | 1.8408 | 0.01222 | -0.223 | 150.6383
8 | 1.8661 | 0.01354 | -0.2173 | 137.8213
9 | 1.9123 | 0.0166 | -0.2062 | 115.1988
9.5 | 1.9361 | 0.01848 | -0.2011 | 104.7673
10 | 1.9559 | 0.02074 | -0.1958 | 94.3057
10.5 | 1.9772 | 0.0231 | -0.1911 | 85.5931
11 | 1.9959 | 0.02582 | -0.1863 | 77.3005
11.5 | 2.0174 | 0.02854 | -0.1822 | 70.6868
12 | 2.0373 | 0.03157 | -0.1783 | 64.5328
12.5 | 2.0567 | 0.03482 | -0.1746 | 59.0666
13 | 2.0742 | 0.03842 | -0.1711 | 53.9875
13.5 | 2.089 | 0.04249 | -0.1677 | 49.1645
14 | 2.1047 | 0.04665 | -0.1648 | 45.1168
14.5 | 2.1184 | 0.05122 | -0.1621 | 41.3588
15 | 2.1287 | 0.05633 | -0.1595 | 37.7898
15.5 | 2.1405 | 0.06146 | -0.1574 | 34.8275
16 | 2.1465 | 0.06748 | -0.1555 | 31.8094
16.5 | 2.153 | 0.07362 | -0.154 | 29.2448
17 | 2.1553 | 0.08048 | -0.1528 | 26.7806
17.5 | 2.1578 | 0.08743 | -0.152 | 24.6803
18 | 2.1596 | 0.09459 | -0.1515 | 22.8312
18.5 | 2.1541 | 0.10295 | -0.1517 | 20.9237
19 | 2.1505 | 0.11104 | -0.1522 | 19.3669
19.5 | 2.149 | 0.11885 | -0.1531 | 18.0816
20 | 2.1454 | 0.12695 | -0.1544 | 16.8996

## 95. Re 7M Mach 0.50 (1)
BIGFOIL.COM POLAR EXPORT
Joukowsky 13.00% thick 8.00% camber
Joukowsky 13.00% thick 8.00% camber |  |  |  | Cl Max: | 2.163 | at alpha= | 8.5 | deg
JavaFoil+Calcfoil stall+Eppler ext transition |  |  |  | L/D Max: | 176.178 | at alpha= | -2.5 | deg
Re: | 7000000 |  |  | Cd Min: | 0.00412 | at alpha= | -5 | deg
Mach: | 0.5 |  |  | Cl=0 at alpha= | -9.3108 | deg
|  |  |  | @ Cl=0.1, Cd= | 0.03909
|  |  |  | @ Cl=0.4, Cd= | 0.014712
|  |  |  | @ Cl=0.6, Cd= | 0.00414
alpha (deg) | Cl | Cd | Cm | Cl/Cd
-20 | -0.64 | 0.14916 | -0.149 | -4.292
-19.5 | -0.61 | 0.13811 | -0.15 | -4.419
-19 | -0.58 | 0.12982 | -0.152 | -4.47
-18.5 | -0.548 | 0.13871 | -0.146 | -3.952
-18 | -0.518 | 0.12731 | -0.148 | -4.072
-17.5 | -0.489 | 0.11711 | -0.151 | -4.177
-17 | -0.457 | 0.12631 | -0.145 | -3.62
-16.5 | -0.427 | 0.11368 | -0.145 | -3.759
-16 | -0.398 | 0.10514 | -0.151 | -3.79
-15.5 | -0.367 | 0.11006 | -0.143 | -3.335
-15 | -0.337 | 0.10172 | -0.145 | -3.317
-14.5 | -0.309 | 0.0916 | -0.152 | -3.372
-14 | -0.277 | 0.10046 | -0.138 | -2.758
-13.5 | -0.248 | 0.08807 | -0.145 | -2.82
-13 | -0.22 | 0.07834 | -0.156 | -2.808
-12.5 | -0.189 | 0.08241 | -0.141 | -2.291
-12 | -0.161 | 0.07207 | -0.155 | -2.228
-11.5 | -0.13 | 0.07735 | -0.135 | -1.679
-11 | -0.102 | 0.06613 | -0.153 | -1.535
-10.5 | -0.072 | 0.06795 | -0.14 | -1.056
-10 | -0.043 | 0.06472 | -0.143 | -0.66
-9.5 | -0.014 | 0.05644 | -0.156 | -0.245
-9 | 0.023 | 0.05122 | -0.164 | 0.444
-8.5 | 0.075 | 0.04195 | -0.181 | 1.796
-8 | 0.134 | 0.0352 | -0.192 | 3.797
-7.5 | 0.196 | 0.02935 | -0.202 | 6.672
-7 | 0.261 | 0.02406 | -0.211 | 10.854
-6.5 | 0.329 | 0.01914 | -0.22 | 17.209
-6 | 0.401 | 0.01465 | -0.229 | 27.406
-5.5 | 0.481 | 0.01064 | -0.241 | 45.211
-5 | 0.591 | 0.00412 | -0.263 | 143.457
-4.5 | 0.663 | 0.00428 | -0.264 | 154.832
-4 | 0.735 | 0.00446 | -0.264 | 164.88
-3.5 | 0.807 | 0.00467 | -0.264 | 172.735
-3 | 0.878 | 0.00498 | -0.264 | 176.155
-2.5 | 0.952 | 0.0054 | -0.264 | 176.178
-2 | 1.022 | 0.0059 | -0.264 | 173.23
-1.5 | 1.092 | 0.00646 | -0.265 | 169.014
-1 | 1.162 | 0.00835 | -0.265 | 139.055
-0.5 | 1.231 | 0.00903 | -0.265 | 136.316
0 | 1.288 | 0.00886 | -0.264 | 145.388
0.5 | 1.355 | 0.00888 | -0.264 | 152.629
1 | 1.421 | 0.00892 | -0.264 | 159.316
1.5 | 1.487 | 0.00891 | -0.264 | 166.9
2 | 1.552 | 0.01039 | -0.264 | 149.31
2.5 | 1.616 | 0.01069 | -0.264 | 151.206
3 | 1.68 | 0.01126 | -0.263 | 149.162
3.5 | 1.742 | 0.01192 | -0.263 | 146.135
4 | 1.804 | 0.01265 | -0.263 | 142.641
4.5 | 1.864 | 0.01344 | -0.262 | 138.746
5 | 1.923 | 0.0143 | -0.262 | 134.457
5.5 | 1.979 | 0.01537 | -0.261 | 128.801
6 | 2.031 | 0.01664 | -0.261 | 122.065
6.5 | 2.076 | 0.01819 | -0.26 | 114.132
7 | 2.114 | 0.02012 | -0.26 | 105.081
7.5 | 2.143 | 0.02255 | -0.259 | 95.025
8 | 2.161 | 0.02512 | -0.258 | 86.021
8.5 | 2.163 | 0.02725 | -0.257 | 79.361
9 | 2.14 | 0.02988 | -0.256 | 71.602
9.5 | 2.079 | 0.03276 | -0.255 | 63.457
10 | 1.926 | 0.03654 | -0.254 | 52.703
10.5 | 1.267 | 0.04212 | -0.252 | 30.078
11 | 1.293 | 0.0448 | -0.251 | 28.85
11.5 | 1.321 | 0.04524 | -0.25 | 29.192
12 | 1.345 | 0.04822 | -0.249 | 27.9
12.5 | 1.369 | 0.05161 | -0.248 | 26.522
13 | 1.392 | 0.05502 | -0.246 | 25.297
13.5 | 1.416 | 0.05747 | -0.245 | 24.633

## 96. Re 7M Mach 0.50 (2)
BIGFOIL.COM POLAR EXPORT
Joukowsky 13.00% thick 8.00% camber
Joukowsky 13.00% thick 8.00% camber |  |  |  | Cl Max: | 2.1081 | at alpha= | 15.5 | deg
XFOIL ncrit=9 |  |  |  | L/D Max: | 214.379 | at alpha= | 2 | deg
Re: | 7000000 |  |  | Cd Min: | 0.24302 | at alpha= | 20 | deg
Mach: | 0.5 |  |  | Cl=0 at alpha= | -8.2001 | deg
|  |  |  | @ Cl=0.1, Cd= | 0.0086986
|  |  |  | @ Cl=0.4, Cd= | 0.0065493
|  |  |  | @ Cl=0.6, Cd= | 0.0060191
alpha (deg) | Cl | Cd | Cm | Cl/Cd
-20 | -0.2452 | 0.21442 | -0.0809 | -1.1436
-19.5 | -0.2104 | 0.20374 | -0.091 | -1.0327
-19 | -0.1701 | 0.19559 | -0.1009 | -0.86968
-18.5 | -0.1313 | 0.18685 | -0.1108 | -0.7027
-18 | -0.0828 | 0.17632 | -0.1247 | -0.4696
-17.5 | -0.0484 | 0.16613 | -0.1349 | -0.29134
-17 | -0.0221 | 0.15875 | -0.141 | -0.13921
-16.5 | 0.0021 | 0.15281 | -0.1449 | 0.013743
-16 | 0.0204 | 0.14587 | -0.1485 | 0.13985
-15.5 | 0.0355 | 0.13867 | -0.1519 | 0.256
-15 | 0.0516 | 0.13167 | -0.1555 | 0.39189
-14.5 | 0.0692 | 0.12515 | -0.1591 | 0.55294
-14 | 0.0697 | 0.11566 | -0.1635 | 0.60263
-13.5 | 0.0859 | 0.10936 | -0.1671 | 0.78548
-13 | 0.0775 | 0.09936 | -0.1726 | 0.77999
-12.5 | 0.0688 | 0.09015 | -0.1782 | 0.76317
-12 | 0.0751 | 0.08339 | -0.1824 | 0.90059
-11.5 | 0.0712 | 0.07574 | -0.1875 | 0.94006
-11 | 0.0682 | 0.06857 | -0.1924 | 0.9946
-10.5 | 0.0534 | 0.06074 | -0.198 | 0.87916
-10 | 0.0404 | 0.05365 | -0.2029 | 0.75303
-9.5 | 0.0197 | 0.04665 | -0.2074 | 0.42229
-9 | -0.0228 | 0.03944 | -0.2112 | -0.57809
-8.5 | -0.0532 | 0.02603 | -0.2368 | -2.0438
-8 | 0.0355 | 0.00982 | -0.2768 | 3.6151
-7.5 | 0.1258 | 0.00825 | -0.2785 | 15.2485
-7 | 0.2106 | 0.00754 | -0.2785 | 27.931
-6.5 | 0.2936 | 0.00698 | -0.2785 | 42.063
-6 | 0.3736 | 0.00664 | -0.2782 | 56.2651
-5.5 | 0.4522 | 0.00637 | -0.2781 | 70.989
-5 | 0.5297 | 0.00614 | -0.2782 | 86.2704
-4.5 | 0.6053 | 0.00601 | -0.2782 | 100.7155
-4 | 0.6806 | 0.00588 | -0.2784 | 115.7483
-3.5 | 0.7547 | 0.00581 | -0.2786 | 129.8967
-3 | 0.8276 | 0.00579 | -0.2787 | 142.9361
-2.5 | 0.9001 | 0.00579 | -0.2789 | 155.4577
-2 | 0.9721 | 0.0058 | -0.2791 | 167.6034
-1.5 | 1.0431 | 0.00586 | -0.2792 | 178.0034
-1 | 1.1131 | 0.00596 | -0.2792 | 186.7617
-0.5 | 1.1832 | 0.00605 | -0.2792 | 195.5702
0 | 1.2527 | 0.00617 | -0.279 | 203.0308
0.5 | 1.3209 | 0.00633 | -0.2786 | 208.673
1 | 1.3879 | 0.00655 | -0.2779 | 211.8931
1.5 | 1.4536 | 0.00679 | -0.2769 | 214.0795
2 | 1.5178 | 0.00708 | -0.2755 | 214.3785
3 | 1.6366 | 0.00774 | -0.2705 | 211.447
3.5 | 1.6866 | 0.00818 | -0.266 | 206.1858
4 | 1.7366 | 0.00873 | -0.2616 | 198.9233
4.5 | 1.7846 | 0.00943 | -0.2568 | 189.2471
5 | 1.8309 | 0.01026 | -0.2518 | 178.4503
5.5 | 1.872 | 0.01138 | -0.2461 | 164.4991
6 | 1.9082 | 0.01283 | -0.2398 | 148.7295
7 | 1.9685 | 0.01687 | -0.2263 | 116.6864
7.5 | 1.9918 | 0.0196 | -0.2193 | 101.6224
8 | 2.0098 | 0.02294 | -0.2122 | 87.6112
8.5 | 2.0231 | 0.02696 | -0.2053 | 75.0408
9 | 2.0349 | 0.03158 | -0.1992 | 64.4364
9.5 | 2.0447 | 0.03647 | -0.1934 | 56.0653
10 | 2.0522 | 0.04217 | -0.188 | 48.6649
10.5 | 2.0581 | 0.04843 | -0.1832 | 42.4964
11 | 2.0672 | 0.05475 | -0.179 | 37.7571
11.5 | 2.0739 | 0.06168 | -0.1753 | 33.6235
12 | 2.0833 | 0.06864 | -0.1721 | 30.3511
12.5 | 2.0892 | 0.07628 | -0.1694 | 27.3886
13 | 2.0959 | 0.0841 | -0.1672 | 24.9215
13.5 | 2.0993 | 0.09251 | -0.1655 | 22.6927
14 | 2.103 | 0.10114 | -0.1643 | 20.793
14.5 | 2.1065 | 0.10991 | -0.1636 | 19.1657
15 | 2.1071 | 0.11921 | -0.1636 | 17.6755
15.5 | 2.1081 | 0.12862 | -0.1642 | 16.3901
16 | 2.1032 | 0.13884 | -0.1659 | 15.1484
16.5 | 2.0946 | 0.14973 | -0.1687 | 13.9892
17 | 2.0792 | 0.16168 | -0.173 | 12.86
17.5 | 2.06 | 0.17425 | -0.1788 | 11.8221
18 | 2.0383 | 0.18751 | -0.186 | 10.8704
18.5 | 2.0162 | 0.20109 | -0.1943 | 10.0264
19 | 1.996 | 0.21479 | -0.2034 | 9.2928
19.5 | 1.9747 | 0.22885 | -0.2136 | 8.6288
20 | 1.9546 | 0.24302 | -0.2244 | 8.043

## 97. Re 8M Mach 0.00 (1)
BIGFOIL.COM POLAR EXPORT
Joukowsky 13.00% thick 8.00% camber
Joukowsky 13.00% thick 8.00% camber |  |  |  | Cl Max: | 2.222 | at alpha= | 13 | deg
JavaFoil+Calcfoil stall+Eppler ext transition |  |  |  | L/D Max: | 174.256 | at alpha= | 4 | deg
Re: | 8000000 |  |  | Cd Min: | 0.00349 | at alpha= | -7 | deg
Mach: | 0 |  |  | Cl=0 at alpha= | -9.2647 | deg
|  |  |  | @ Cl=0.1, Cd= | 0.014184
|  |  |  | @ Cl=0.4, Cd= | 0.0036749
|  |  |  | @ Cl=0.6, Cd= | 0.0040894
alpha (deg) | Cl | Cd | Cm | Cl/Cd
-20 | -0.582 | 0.14257 | -0.135 | -4.08
-19.5 | -0.579 | 0.13537 | -0.136 | -4.276
-19 | -0.574 | 0.12835 | -0.138 | -4.473
-18.5 | -0.567 | 0.12197 | -0.139 | -4.649
-18 | -0.558 | 0.11521 | -0.141 | -4.844
-17.5 | -0.546 | 0.10884 | -0.142 | -5.017
-17 | -0.531 | 0.10299 | -0.144 | -5.156
-16.5 | -0.514 | 0.09677 | -0.145 | -5.31
-16 | -0.494 | 0.09079 | -0.148 | -5.444
-15.5 | -0.472 | 0.08504 | -0.15 | -5.552
-15 | -0.448 | 0.07946 | -0.152 | -5.632
-14.5 | -0.42 | 0.07398 | -0.154 | -5.684
-14 | -0.391 | 0.06845 | -0.157 | -5.713
-13.5 | -0.359 | 0.0629 | -0.16 | -5.712
-13 | -0.325 | 0.05764 | -0.163 | -5.64
-12.5 | -0.288 | 0.05275 | -0.165 | -5.468
-12 | -0.25 | 0.04767 | -0.169 | -5.238
-11.5 | -0.209 | 0.04304 | -0.172 | -4.848
-11 | -0.166 | 0.03829 | -0.176 | -4.325
-10.5 | -0.12 | 0.03365 | -0.18 | -3.579
-10 | -0.073 | 0.02892 | -0.185 | -2.534
-9.5 | -0.024 | 0.0243 | -0.19 | -0.99
-9 | 0.027 | 0.02023 | -0.194 | 1.35
-8.5 | 0.081 | 0.01558 | -0.201 | 5.214
-8 | 0.139 | 0.01132 | -0.209 | 12.275
-7.5 | 0.209 | 0.0035 | -0.227 | 59.755
-7 | 0.27 | 0.00349 | -0.227 | 77.528
-6.5 | 0.331 | 0.00356 | -0.228 | 93.008
-6 | 0.393 | 0.00366 | -0.228 | 107.196
-5.5 | 0.454 | 0.00379 | -0.228 | 119.774
-5 | 0.516 | 0.0039 | -0.228 | 132.144
-4.5 | 0.577 | 0.00403 | -0.228 | 143.214
-4 | 0.639 | 0.00419 | -0.228 | 152.599
-3.5 | 0.7 | 0.00442 | -0.229 | 158.573
-3 | 0.761 | 0.0047 | -0.229 | 161.971
-2.5 | 0.824 | 0.00504 | -0.229 | 163.677
-2 | 0.885 | 0.00543 | -0.229 | 162.931
-1.5 | 0.945 | 0.00586 | -0.229 | 161.378
-1 | 1.006 | 0.00712 | -0.229 | 141.321
-0.5 | 1.066 | 0.00755 | -0.229 | 141.172
0 | 1.121 | 0.00803 | -0.229 | 139.518
0.5 | 1.18 | 0.00856 | -0.229 | 137.912
1 | 1.239 | 0.00915 | -0.229 | 135.354
1.5 | 1.297 | 0.00923 | -0.229 | 140.554
2 | 1.355 | 0.0092 | -0.229 | 147.325
2.5 | 1.413 | 0.00911 | -0.229 | 155.135
3 | 1.47 | 0.00926 | -0.229 | 158.75
3.5 | 1.527 | 0.00914 | -0.229 | 167.013
4 | 1.584 | 0.00909 | -0.229 | 174.256
4.5 | 1.639 | 0.00951 | -0.229 | 172.304
5 | 1.694 | 0.01065 | -0.229 | 159.118
5.5 | 1.748 | 0.01111 | -0.228 | 157.33
6 | 1.801 | 0.01172 | -0.228 | 153.565
6.5 | 1.85 | 0.01242 | -0.228 | 149.012
7 | 1.898 | 0.01323 | -0.227 | 143.523
7.5 | 1.944 | 0.01414 | -0.227 | 137.444
8 | 1.986 | 0.01519 | -0.227 | 130.772
8.5 | 2.026 | 0.01591 | -0.226 | 127.387
9 | 2.063 | 0.01699 | -0.226 | 121.397
9.5 | 2.097 | 0.01798 | -0.225 | 116.624
10 | 2.127 | 0.01898 | -0.225 | 112.051
10.5 | 2.154 | 0.01996 | -0.224 | 107.936
11 | 2.177 | 0.02096 | -0.224 | 103.88
11.5 | 2.195 | 0.022 | -0.223 | 99.734
12 | 2.208 | 0.0231 | -0.223 | 95.587
12.5 | 2.217 | 0.02425 | -0.222 | 91.436
13 | 2.222 | 0.02545 | -0.222 | 87.331
13.5 | 2.221 | 0.02671 | -0.221 | 83.151
14 | 2.215 | 0.02807 | -0.22 | 78.889
14.5 | 2.204 | 0.02948 | -0.22 | 74.766
15 | 2.189 | 0.03105 | -0.219 | 70.497
15.5 | 2.17 | 0.03262 | -0.218 | 66.515
16 | 2.145 | 0.03442 | -0.217 | 62.332
16.5 | 2.116 | 0.0364 | -0.217 | 58.115
17 | 2.082 | 0.03836 | -0.216 | 54.283
17.5 | 2.045 | 0.04059 | -0.215 | 50.385
18 | 2.005 | 0.04303 | -0.214 | 46.606

## 98. Re 8M Mach 0.00 (2)
BIGFOIL.COM POLAR EXPORT
Joukowsky 13.00% thick 8.00% camber
Joukowsky 13.00% thick 8.00% camber |  |  |  | Cl Max: | 2.2093 | at alpha= | 19 | deg
XFOIL ncrit=9 |  |  |  | L/D Max: | 220.727 | at alpha= | 3 | deg
Re: | 8000000 |  |  | Cd Min: | 0.15879 | at alpha= | -20 | deg
Mach: | 0 |  |  | Cl=0 at alpha= | -8.9518 | deg
|  |  |  | @ Cl=0.1, Cd= | 0.0062201
|  |  |  | @ Cl=0.4, Cd= | 0.0054533
|  |  |  | @ Cl=0.6, Cd= | 0.0052038
alpha (deg) | Cl | Cd | Cm | Cl/Cd
-20 | -0.4326 | 0.15879 | -0.0706 | -2.7244
-19.5 | -0.4189 | 0.15122 | -0.0767 | -2.7701
-19 | -0.4097 | 0.14147 | -0.0851 | -2.896
-18.5 | -0.4028 | 0.13121 | -0.0942 | -3.0699
-18 | -0.4072 | 0.11913 | -0.1044 | -3.4181
-17.5 | -0.4146 | 0.10767 | -0.114 | -3.8507
-17 | -0.4372 | 0.09431 | -0.1254 | -4.6358
-16.5 | -0.445 | 0.07099 | -0.1603 | -6.2685
-16 | -0.8247 | 0.01647 | -0.2139 | -50.0729
-15.5 | -0.7711 | 0.0146 | -0.2174 | -52.8151
-15 | -0.7149 | 0.01336 | -0.2197 | -53.5105
-14.5 | -0.6583 | 0.01242 | -0.2213 | -53.0032
-14 | -0.6004 | 0.0113 | -0.2233 | -53.1327
-13.5 | -0.5423 | 0.01049 | -0.2247 | -51.6969
-13 | -0.4833 | 0.00983 | -0.226 | -49.1658
-12.5 | -0.4245 | 0.00933 | -0.2269 | -45.4984
-12 | -0.365 | 0.00887 | -0.2279 | -41.1499
-11.5 | -0.3054 | 0.00832 | -0.229 | -36.7067
-11 | -0.2455 | 0.00787 | -0.23 | -31.1944
-10.5 | -0.1859 | 0.00755 | -0.2308 | -24.6225
-10 | -0.1258 | 0.00721 | -0.2316 | -17.448
-9.5 | -0.0657 | 0.00687 | -0.2325 | -9.5633
-9 | -0.0058 | 0.00663 | -0.2332 | -0.87481
-8.5 | 0.0544 | 0.00638 | -0.234 | 8.5266
-8 | 0.1143 | 0.00617 | -0.2347 | 18.5251
-7.5 | 0.1745 | 0.00596 | -0.2354 | 29.2785
-7 | 0.2343 | 0.00581 | -0.236 | 40.327
-6.5 | 0.2944 | 0.00564 | -0.2367 | 52.1986
-6 | 0.3542 | 0.00553 | -0.2373 | 64.0506
-5.5 | 0.4139 | 0.00543 | -0.2379 | 76.2247
-5 | 0.4738 | 0.00531 | -0.2385 | 89.2279
-4.5 | 0.5333 | 0.00525 | -0.2391 | 101.581
-4 | 0.5926 | 0.00521 | -0.2396 | 113.7428
-3.5 | 0.652 | 0.00516 | -0.2401 | 126.3566
-3 | 0.711 | 0.00514 | -0.2406 | 138.3268
-2.5 | 0.7698 | 0.00515 | -0.241 | 149.4757
-2 | 0.8288 | 0.00514 | -0.2414 | 161.2451
-1.5 | 0.8872 | 0.00516 | -0.2418 | 171.938
-1 | 0.9453 | 0.00522 | -0.2421 | 181.092
-0.5 | 1.0031 | 0.00529 | -0.2424 | 189.6219
0 | 1.0609 | 0.00536 | -0.2427 | 197.9291
0.5 | 1.1183 | 0.00545 | -0.2429 | 205.1927
1 | 1.1752 | 0.00557 | -0.2431 | 210.9874
1.5 | 1.2316 | 0.00572 | -0.2431 | 215.3147
2 | 1.2874 | 0.0059 | -0.2431 | 218.2034
2.5 | 1.3427 | 0.0061 | -0.243 | 220.1148
3 | 1.3972 | 0.00633 | -0.2427 | 220.7267
3.5 | 1.4505 | 0.00663 | -0.2423 | 218.7783
4 | 1.5031 | 0.00695 | -0.2418 | 216.2734
4.5 | 1.5536 | 0.00738 | -0.2409 | 210.5149
5 | 1.603 | 0.00785 | -0.2398 | 204.2038
5.5 | 1.6501 | 0.0084 | -0.2383 | 196.4405
6 | 1.6948 | 0.00903 | -0.2364 | 187.6855
6.5 | 1.7369 | 0.00973 | -0.234 | 178.5098
7 | 1.7757 | 0.01049 | -0.231 | 169.2755
7.5 | 1.8039 | 0.01124 | -0.2259 | 160.4893
8 | 1.8316 | 0.01209 | -0.2209 | 151.4971
8.5 | 1.8584 | 0.01283 | -0.2162 | 144.848
9 | 1.8823 | 0.01409 | -0.211 | 133.5912
9.5 | 1.909 | 0.01534 | -0.2065 | 124.4459
10 | 1.9324 | 0.01685 | -0.2018 | 114.6825
10.5 | 1.9573 | 0.0184 | -0.1975 | 106.375
11 | 1.9815 | 0.02009 | -0.1934 | 98.6312
11.5 | 2.0051 | 0.02193 | -0.1894 | 91.4318
12 | 2.0278 | 0.02394 | -0.1856 | 84.7034
12.5 | 2.0487 | 0.02619 | -0.1819 | 78.2245
13 | 2.0687 | 0.02864 | -0.1783 | 72.2311
13.5 | 2.0882 | 0.03128 | -0.1749 | 66.7583
14 | 2.1075 | 0.03407 | -0.1718 | 61.8579
14.5 | 2.1236 | 0.03728 | -0.1687 | 56.9635
15 | 2.1397 | 0.04066 | -0.166 | 52.6242
15.5 | 2.1539 | 0.04436 | -0.1633 | 48.555
16 | 2.167 | 0.04833 | -0.1609 | 44.8376
16.5 | 2.177 | 0.05283 | -0.1587 | 41.2076
17 | 2.1877 | 0.05735 | -0.1568 | 38.1465
17.5 | 2.1945 | 0.06253 | -0.155 | 35.0952
18 | 2.2012 | 0.06784 | -0.1536 | 32.4469
18.5 | 2.207 | 0.07338 | -0.1525 | 30.0763
19 | 2.2093 | 0.07954 | -0.1516 | 27.776
19.5 | 2.2082 | 0.08629 | -0.151 | 25.5905
20 | 2.2075 | 0.09309 | -0.1509 | 23.7136

## 99. Re 8M Mach 0.10 (1)
BIGFOIL.COM POLAR EXPORT
Joukowsky 13.00% thick 8.00% camber
Joukowsky 13.00% thick 8.00% camber |  |  |  | Cl Max: | 2.218 | at alpha= | 13 | deg
JavaFoil+Calcfoil stall+Eppler ext transition |  |  |  | L/D Max: | 181.297 | at alpha= | 4.5 | deg
Re: | 8000000 |  |  | Cd Min: | 0.00349 | at alpha= | -7 | deg
Mach: | 0.1 |  |  | Cl=0 at alpha= | -9.2647 | deg
|  |  |  | @ Cl=0.1, Cd= | 0.015143
|  |  |  | @ Cl=0.4, Cd= | 0.0036826
|  |  |  | @ Cl=0.6, Cd= | 0.0040884
alpha (deg) | Cl | Cd | Cm | Cl/Cd
-20 | -0.553 | 0.14573 | -0.134 | -3.797
-19.5 | -0.553 | 0.1381 | -0.135 | -4.006
-19 | -0.551 | 0.13098 | -0.137 | -4.209
-18.5 | -0.547 | 0.12442 | -0.138 | -4.396
-18 | -0.541 | 0.11748 | -0.14 | -4.601
-17.5 | -0.531 | 0.11133 | -0.141 | -4.767
-17 | -0.518 | 0.10484 | -0.143 | -4.941
-16.5 | -0.503 | 0.09853 | -0.145 | -5.104
-16 | -0.485 | 0.09274 | -0.146 | -5.23
-15.5 | -0.465 | 0.08683 | -0.149 | -5.351
-15 | -0.442 | 0.08109 | -0.151 | -5.445
-14.5 | -0.416 | 0.0757 | -0.153 | -5.491
-14 | -0.388 | 0.06969 | -0.156 | -5.56
-13.5 | -0.357 | 0.06413 | -0.159 | -5.561
-13 | -0.323 | 0.05911 | -0.162 | -5.465
-12.5 | -0.287 | 0.05381 | -0.165 | -5.337
-12 | -0.249 | 0.04901 | -0.168 | -5.075
-11.5 | -0.208 | 0.04402 | -0.172 | -4.729
-11 | -0.165 | 0.03952 | -0.175 | -4.181
-10.5 | -0.12 | 0.03453 | -0.18 | -3.486
-10 | -0.073 | 0.02996 | -0.184 | -2.444
-9.5 | -0.024 | 0.02533 | -0.189 | -0.949
-9 | 0.027 | 0.02102 | -0.194 | 1.299
-8.5 | 0.081 | 0.01661 | -0.2 | 4.885
-8 | 0.138 | 0.01221 | -0.207 | 11.335
-7.5 | 0.21 | 0.00351 | -0.228 | 59.948
-7 | 0.271 | 0.00349 | -0.229 | 77.81
-6.5 | 0.333 | 0.00357 | -0.229 | 93.296
-6 | 0.394 | 0.00367 | -0.229 | 107.533
-5.5 | 0.456 | 0.0038 | -0.229 | 120.224
-5 | 0.518 | 0.00391 | -0.229 | 132.641
-4.5 | 0.58 | 0.00404 | -0.229 | 143.737
-4 | 0.642 | 0.00419 | -0.23 | 153.233
-3.5 | 0.704 | 0.00442 | -0.23 | 159.148
-3 | 0.765 | 0.00471 | -0.23 | 162.553
-2.5 | 0.828 | 0.00505 | -0.23 | 164.209
-2 | 0.889 | 0.00545 | -0.23 | 163.306
-1.5 | 0.95 | 0.00587 | -0.23 | 161.778
-1 | 1.011 | 0.00714 | -0.23 | 141.504
-0.5 | 1.072 | 0.00758 | -0.23 | 141.331
0 | 1.126 | 0.00807 | -0.23 | 139.497
0.5 | 1.186 | 0.0086 | -0.231 | 137.825
1 | 1.245 | 0.0088 | -0.231 | 141.419
1.5 | 1.303 | 0.0093 | -0.23 | 140.171
2 | 1.362 | 0.00925 | -0.23 | 147.169
2.5 | 1.42 | 0.00917 | -0.23 | 154.85
3 | 1.477 | 0.00935 | -0.23 | 158.013
3.5 | 1.534 | 0.00922 | -0.23 | 166.36
4 | 1.591 | 0.00915 | -0.23 | 173.795
4.5 | 1.647 | 0.00908 | -0.23 | 181.297
5 | 1.702 | 0.01075 | -0.23 | 158.386
5.5 | 1.756 | 0.01122 | -0.229 | 156.515
6 | 1.809 | 0.01185 | -0.229 | 152.65
6.5 | 1.859 | 0.01256 | -0.229 | 147.937
7 | 1.906 | 0.01338 | -0.229 | 142.484
7.5 | 1.952 | 0.01432 | -0.228 | 136.284
8 | 1.994 | 0.0154 | -0.228 | 129.514
8.5 | 2.033 | 0.01616 | -0.227 | 125.797
9 | 2.07 | 0.01725 | -0.227 | 119.983
9.5 | 2.104 | 0.01825 | -0.226 | 115.246
10 | 2.133 | 0.01931 | -0.226 | 110.437
10.5 | 2.159 | 0.02029 | -0.225 | 106.406
11 | 2.18 | 0.02133 | -0.225 | 102.189
11.5 | 2.196 | 0.02241 | -0.224 | 98.003
12 | 2.208 | 0.02353 | -0.224 | 93.84
12.5 | 2.215 | 0.02471 | -0.223 | 89.639
13 | 2.218 | 0.02596 | -0.223 | 85.42
13.5 | 2.214 | 0.02727 | -0.222 | 81.175
14 | 2.204 | 0.02869 | -0.221 | 76.836
14.5 | 2.19 | 0.03019 | -0.221 | 72.55
15 | 2.171 | 0.03183 | -0.22 | 68.218
15.5 | 2.147 | 0.0336 | -0.219 | 63.916
16 | 2.119 | 0.03541 | -0.218 | 59.841
16.5 | 2.084 | 0.03743 | -0.217 | 55.676
17 | 2.046 | 0.03961 | -0.216 | 51.644
17.5 | 2.003 | 0.04201 | -0.216 | 47.692
18 | 1.958 | 0.0445 | -0.215 | 44.006

## 100. Re 8M Mach 0.10 (2)
BIGFOIL.COM POLAR EXPORT
Joukowsky 13.00% thick 8.00% camber
Joukowsky 13.00% thick 8.00% camber |  |  |  | Cl Max: | 1.8368 | at alpha= | 8 | deg
XFOIL ncrit=9 |  |  |  | L/D Max: | 220.752 | at alpha= | 2.5 | deg
Re: | 8000000 |  |  | Cd Min: | 0.1633 | at alpha= | -20 | deg
Mach: | 0.1 |  |  | Cl=0 at alpha= | -8.9309 | deg
|  |  |  | @ Cl=0.1, Cd= | 0.0062593
|  |  |  | @ Cl=0.4, Cd= | 0.0054783
|  |  |  | @ Cl=0.6, Cd= | 0.0052256
alpha (deg) | Cl | Cd | Cm | Cl/Cd
-20 | -0.415 | 0.1633 | -0.0695 | -2.5413
-19.5 | -0.4092 | 0.15346 | -0.0769 | -2.6665
-19 | -0.3906 | 0.14548 | -0.0845 | -2.6849
-18.5 | -0.3795 | 0.13566 | -0.0934 | -2.7974
-18 | -0.3764 | 0.12488 | -0.1026 | -3.0141
-17.5 | -0.3853 | 0.11298 | -0.1122 | -3.4103
-17 | -0.3991 | 0.1011 | -0.122 | -3.9476
-16.5 | -0.4068 | 0.08887 | -0.1346 | -4.5775
-16 | -0.4253 | 0.06666 | -0.167 | -6.3801
-15.5 | -0.7841 | 0.01618 | -0.2173 | -48.4611
-15 | -0.7279 | 0.01427 | -0.2208 | -51.0091
-14.5 | -0.6706 | 0.01308 | -0.2228 | -51.2691
-14 | -0.6118 | 0.01197 | -0.2247 | -51.1111
-13.5 | -0.5528 | 0.01095 | -0.2264 | -50.484
-13 | -0.4928 | 0.01015 | -0.2277 | -48.5517
-12.5 | -0.4329 | 0.00956 | -0.2287 | -45.2824
-12 | -0.3725 | 0.00905 | -0.2297 | -41.1602
-11.5 | -0.3121 | 0.00853 | -0.2306 | -36.5885
-11 | -0.2513 | 0.00801 | -0.2316 | -31.3733
-10.5 | -0.1907 | 0.00764 | -0.2324 | -24.9607
-10 | -0.13 | 0.00733 | -0.2331 | -17.7353
-9.5 | -0.0691 | 0.00695 | -0.234 | -9.9424
-9 | -0.0084 | 0.00669 | -0.2347 | -1.2556
-8.5 | 0.0524 | 0.00644 | -0.2354 | 8.1366
-8 | 0.113 | 0.00621 | -0.2361 | 18.1965
-7.5 | 0.1738 | 0.00601 | -0.2368 | 28.9185
-7 | 0.2344 | 0.00583 | -0.2374 | 40.2058
-6.5 | 0.2949 | 0.00568 | -0.238 | 51.919
-6 | 0.3553 | 0.00556 | -0.2386 | 63.9029
-5.5 | 0.4155 | 0.00545 | -0.2392 | 76.2385
-5 | 0.4759 | 0.00533 | -0.2398 | 89.2871
-4.5 | 0.5358 | 0.00527 | -0.2403 | 101.6698
-4 | 0.5956 | 0.00523 | -0.2408 | 113.8815
-3.5 | 0.6555 | 0.00517 | -0.2414 | 126.7892
-3 | 0.715 | 0.00516 | -0.2418 | 138.5659
-2.5 | 0.7741 | 0.00516 | -0.2422 | 150.0194
-2 | 0.8335 | 0.00516 | -0.2427 | 161.531
-1.5 | 0.8924 | 0.00518 | -0.2431 | 172.278
-1 | 0.9509 | 0.00524 | -0.2434 | 181.4695
-0.5 | 1.009 | 0.00531 | -0.2436 | 190.0188
0 | 1.0672 | 0.00538 | -0.2439 | 198.3643
0.5 | 1.125 | 0.00547 | -0.2441 | 205.6673
1 | 1.1823 | 0.00559 | -0.2443 | 211.5027
1.5 | 1.2391 | 0.00574 | -0.2443 | 215.8711
2 | 1.2953 | 0.00592 | -0.2443 | 218.8007
2.5 | 1.351 | 0.00612 | -0.2442 | 220.7516
3 | 1.4058 | 0.00637 | -0.2439 | 220.6907
3.5 | 1.4594 | 0.00667 | -0.2434 | 218.8006
4 | 1.5124 | 0.00699 | -0.2428 | 216.3662
4.5 | 1.5631 | 0.00742 | -0.2419 | 210.6604
5 | 1.6127 | 0.00789 | -0.2407 | 204.398
5.5 | 1.6599 | 0.00845 | -0.2391 | 196.4379
6 | 1.7045 | 0.00909 | -0.237 | 187.5138
6.5 | 1.7462 | 0.00981 | -0.2345 | 178.002
7 | 1.7832 | 0.01057 | -0.231 | 168.7039
7.5 | 1.8098 | 0.01134 | -0.2254 | 159.5944
8 | 1.8368 | 0.01227 | -0.2203 | 149.6985

## 101. Re 8M Mach 0.25 (1)
BIGFOIL.COM POLAR EXPORT
Joukowsky 13.00% thick 8.00% camber
Joukowsky 13.00% thick 8.00% camber |  |  |  | Cl Max: | 2.195 | at alpha= | 11.5 | deg
JavaFoil+Calcfoil stall+Eppler ext transition |  |  |  | L/D Max: | 179.572 | at alpha= | 4 | deg
Re: | 8000000 |  |  | Cd Min: | 0.00359 | at alpha= | -6.5 | deg
Mach: | 0.25 |  |  | Cl=0 at alpha= | -9.2647 | deg
|  |  |  | @ Cl=0.1, Cd= | 0.01955
|  |  |  | @ Cl=0.4, Cd= | 0.003673
|  |  |  | @ Cl=0.6, Cd= | 0.0040795
alpha (deg) | Cl | Cd | Cm | Cl/Cd
-20 | -0.288 | 0.17971 | -0.12 | -1.601
-19.5 | -0.318 | 0.16778 | -0.122 | -1.893
-19 | -0.344 | 0.15614 | -0.124 | -2.2
-18.5 | -0.366 | 0.14678 | -0.127 | -2.491
-18 | -0.384 | 0.13678 | -0.129 | -2.804
-17.5 | -0.396 | 0.12811 | -0.131 | -3.092
-17 | -0.404 | 0.12059 | -0.134 | -3.347
-16.5 | -0.407 | 0.11181 | -0.137 | -3.641
-16 | -0.406 | 0.10449 | -0.14 | -3.885
-15.5 | -0.4 | 0.09754 | -0.142 | -4.104
-15 | -0.39 | 0.09073 | -0.145 | -4.301
-14.5 | -0.376 | 0.08464 | -0.147 | -4.437
-14 | -0.357 | 0.07839 | -0.151 | -4.551
-13.5 | -0.334 | 0.07274 | -0.153 | -4.586
-13 | -0.307 | 0.06657 | -0.157 | -4.606
-12.5 | -0.276 | 0.06078 | -0.161 | -4.539
-12 | -0.242 | 0.05502 | -0.165 | -4.392
-11.5 | -0.204 | 0.05 | -0.169 | -4.076
-11 | -0.163 | 0.04485 | -0.173 | -3.634
-10.5 | -0.119 | 0.03984 | -0.177 | -2.994
-10 | -0.073 | 0.03509 | -0.182 | -2.075
-9.5 | -0.024 | 0.03017 | -0.187 | -0.795
-9 | 0.027 | 0.02553 | -0.193 | 1.069
-8.5 | 0.081 | 0.02101 | -0.198 | 3.86
-8 | 0.138 | 0.01663 | -0.205 | 8.278
-7.5 | 0.198 | 0.01209 | -0.213 | 16.407
-7 | 0.278 | 0.0036 | -0.235 | 77.157
-6.5 | 0.341 | 0.00359 | -0.235 | 94.953
-6 | 0.405 | 0.00368 | -0.235 | 109.948
-5.5 | 0.468 | 0.00383 | -0.235 | 122.335
-5 | 0.532 | 0.00394 | -0.236 | 135.049
-4.5 | 0.596 | 0.00407 | -0.236 | 146.19
-4 | 0.659 | 0.00422 | -0.236 | 156.155
-3.5 | 0.723 | 0.00446 | -0.236 | 162.211
-3 | 0.786 | 0.00475 | -0.236 | 165.555
-2.5 | 0.851 | 0.0051 | -0.236 | 166.954
-2 | 0.914 | 0.00547 | -0.236 | 167.046
-1.5 | 0.977 | 0.006 | -0.237 | 162.733
-1 | 1.039 | 0.00732 | -0.237 | 141.928
-0.5 | 1.101 | 0.0078 | -0.237 | 141.187
0 | 1.157 | 0.00834 | -0.237 | 138.76
0.5 | 1.218 | 0.00894 | -0.237 | 136.28
1 | 1.278 | 0.00914 | -0.237 | 139.873
1.5 | 1.338 | 0.00913 | -0.237 | 146.58
2 | 1.398 | 0.00914 | -0.237 | 152.901
2.5 | 1.457 | 0.0091 | -0.237 | 160.112
3 | 1.516 | 0.00921 | -0.236 | 164.54
3.5 | 1.574 | 0.00913 | -0.236 | 172.434
4 | 1.632 | 0.00909 | -0.236 | 179.572
4.5 | 1.689 | 0.01074 | -0.236 | 157.24
5 | 1.745 | 0.01129 | -0.236 | 154.516
5.5 | 1.8 | 0.01184 | -0.235 | 152.085
6 | 1.853 | 0.01255 | -0.235 | 147.659
6.5 | 1.903 | 0.01336 | -0.235 | 142.453
7 | 1.95 | 0.0143 | -0.234 | 136.313
7.5 | 1.994 | 0.01541 | -0.234 | 129.369
8 | 2.035 | 0.01666 | -0.234 | 122.144
8.5 | 2.072 | 0.01754 | -0.233 | 118.144
9 | 2.105 | 0.01877 | -0.232 | 112.176
9.5 | 2.135 | 0.01993 | -0.232 | 107.106
10 | 2.158 | 0.02111 | -0.231 | 102.258
10.5 | 2.177 | 0.02231 | -0.231 | 97.599
11 | 2.19 | 0.02352 | -0.23 | 93.104
11.5 | 2.195 | 0.02482 | -0.23 | 88.434
12 | 2.194 | 0.02619 | -0.229 | 83.754
12.5 | 2.186 | 0.02769 | -0.228 | 78.935
13 | 2.17 | 0.02929 | -0.228 | 74.088
13.5 | 2.144 | 0.03103 | -0.227 | 69.097
14 | 2.11 | 0.03291 | -0.226 | 64.113
14.5 | 2.068 | 0.0349 | -0.225 | 59.245
15 | 2.018 | 0.03712 | -0.224 | 54.359
15.5 | 1.96 | 0.03962 | -0.223 | 49.475
16 | 1.894 | 0.04233 | -0.222 | 44.741
16.5 | 1.818 | 0.04537 | -0.221 | 40.068

## 102. Re 8M Mach 0.25 (2)
BIGFOIL.COM POLAR EXPORT
Joukowsky 13.00% thick 8.00% camber
Joukowsky 13.00% thick 8.00% camber |  |  |  | Cl Max: | 2.175 | at alpha= | 17.5 | deg
XFOIL ncrit=9 |  |  |  | L/D Max: | 221.987 | at alpha= | 2.5 | deg
Re: | 8000000 |  |  | Cd Min: | 0.19026 | at alpha= | -20 | deg
Mach: | 0.25 |  |  | Cl=0 at alpha= | -8.8141 | deg
|  |  |  | @ Cl=0.1, Cd= | 0.0065206
|  |  |  | @ Cl=0.4, Cd= | 0.005602
|  |  |  | @ Cl=0.6, Cd= | 0.0053298
alpha (deg) | Cl | Cd | Cm | Cl/Cd
-20 | -0.3139 | 0.19026 | -0.0649 | -1.6498
-19 | -0.305 | 0.16346 | -0.0837 | -1.8659
-18 | -0.2869 | 0.14173 | -0.1016 | -2.0243
-17.5 | -0.2811 | 0.13197 | -0.1092 | -2.13
-17 | -0.2769 | 0.12203 | -0.1174 | -2.2691
-16.5 | -0.2636 | 0.1115 | -0.1287 | -2.3641
-16 | -0.2347 | 0.09916 | -0.1467 | -2.3669
-15.5 | -0.2328 | 0.09066 | -0.1541 | -2.5678
-15 | -0.2394 | 0.0822 | -0.1605 | -2.9124
-14.5 | -0.2733 | 0.07082 | -0.1693 | -3.8591
-14 | -0.3531 | 0.05557 | -0.1814 | -6.3541
-13.5 | -0.6147 | 0.01609 | -0.2302 | -38.2039
-13 | -0.5502 | 0.01349 | -0.2349 | -40.7858
-12.5 | -0.4845 | 0.0118 | -0.2374 | -41.0593
-12 | -0.4184 | 0.01057 | -0.239 | -39.5837
-11.5 | -0.3522 | 0.00972 | -0.2399 | -36.2346
-11 | -0.2863 | 0.0091 | -0.2406 | -31.4615
-10.5 | -0.2202 | 0.00843 | -0.2413 | -26.121
-10 | -0.1547 | 0.0079 | -0.2419 | -19.5823
-9.5 | -0.0892 | 0.0075 | -0.2424 | -11.8933
-9 | -0.0242 | 0.0071 | -0.2429 | -3.4085
-8.5 | 0.0409 | 0.00675 | -0.2435 | 6.0593
-8 | 0.1053 | 0.0065 | -0.2439 | 16.2
-7.5 | 0.1696 | 0.00623 | -0.2445 | 27.2231
-7 | 0.2337 | 0.00602 | -0.245 | 38.8206
-6.5 | 0.2973 | 0.00586 | -0.2454 | 50.7338
-6 | 0.361 | 0.00567 | -0.246 | 63.6684
-5.5 | 0.4241 | 0.00556 | -0.2464 | 76.277
-5 | 0.487 | 0.00547 | -0.2469 | 89.0311
-4.5 | 0.5499 | 0.00537 | -0.2474 | 102.4022
-4 | 0.6122 | 0.00532 | -0.2478 | 115.0752
-3.5 | 0.6745 | 0.00527 | -0.2483 | 127.9886
-3 | 0.7366 | 0.00523 | -0.2488 | 140.8413
-2.5 | 0.7981 | 0.00524 | -0.2492 | 152.3092
-2 | 0.8594 | 0.00527 | -0.2495 | 163.074
-1.5 | 0.9208 | 0.00528 | -0.2499 | 174.3939
-1 | 0.9817 | 0.00533 | -0.2502 | 184.1839
-0.5 | 1.042 | 0.00541 | -0.2505 | 192.6063
0 | 1.1019 | 0.00551 | -0.2506 | 199.9819
0.5 | 1.1618 | 0.00562 | -0.2508 | 206.726
1 | 1.2214 | 0.00574 | -0.2509 | 212.7875
1.5 | 1.2803 | 0.00589 | -0.2509 | 217.3684
2 | 1.3387 | 0.00607 | -0.2508 | 220.5437
2.5 | 1.3963 | 0.00629 | -0.2505 | 221.9873
3 | 1.4529 | 0.00655 | -0.25 | 221.8168
3.5 | 1.5082 | 0.00687 | -0.2493 | 219.5342
4 | 1.5631 | 0.0072 | -0.2485 | 217.0972
4.5 | 1.6152 | 0.00764 | -0.2471 | 211.4136
5 | 1.6655 | 0.00814 | -0.2455 | 204.6069
5.5 | 1.7124 | 0.00875 | -0.2431 | 195.7029
6 | 1.7552 | 0.00945 | -0.24 | 185.7354
6.5 | 1.7869 | 0.01018 | -0.2347 | 175.5305
7 | 1.8147 | 0.0111 | -0.2288 | 163.4865
8 | 1.8668 | 0.01351 | -0.2174 | 138.1791
8.5 | 1.8923 | 0.01498 | -0.2121 | 126.3218
9.5 | 1.9405 | 0.01822 | -0.2017 | 106.5038
10 | 1.9618 | 0.02039 | -0.1966 | 96.2138
10.5 | 1.9848 | 0.02261 | -0.1919 | 87.7842
11 | 2.0059 | 0.02511 | -0.1874 | 79.8845
11.5 | 2.0265 | 0.02785 | -0.1831 | 72.7648
12 | 2.0461 | 0.03085 | -0.179 | 66.3241
12.5 | 2.0665 | 0.03397 | -0.1754 | 60.8331
13 | 2.0855 | 0.03739 | -0.1719 | 55.7769
13.5 | 2.1029 | 0.04114 | -0.1686 | 51.1157
14 | 2.1182 | 0.04528 | -0.1655 | 46.78
14.5 | 2.1322 | 0.04974 | -0.1627 | 42.8669
15 | 2.1437 | 0.05468 | -0.1601 | 39.2045
15.5 | 2.153 | 0.06004 | -0.1578 | 35.8594
16 | 2.1626 | 0.06555 | -0.1558 | 32.9916
16.5 | 2.1696 | 0.07155 | -0.1542 | 30.3229
17 | 2.1724 | 0.07828 | -0.1529 | 27.7517
17.5 | 2.175 | 0.08519 | -0.152 | 25.5312
18 | 2.1737 | 0.09273 | -0.1514 | 23.4412
18.5 | 2.1728 | 0.10034 | -0.1513 | 21.6544
19 | 2.1721 | 0.10796 | -0.1516 | 20.1195
19.5 | 2.1654 | 0.11655 | -0.1525 | 18.5792
20 | 2.1591 | 0.12503 | -0.1539 | 17.2687

## 103. Re 8M Mach 0.50 (1)
BIGFOIL.COM POLAR EXPORT
Joukowsky 13.00% thick 8.00% camber
Joukowsky 13.00% thick 8.00% camber |  |  |  | Cl Max: | 2.164 | at alpha= | 8.5 | deg
JavaFoil+Calcfoil stall+Eppler ext transition |  |  |  | L/D Max: | 176.774 | at alpha= | -2.5 | deg
Re: | 8000000 |  |  | Cd Min: | 0.0041 | at alpha= | -5 | deg
Mach: | 0.5 |  |  | Cl=0 at alpha= | -9.3108 | deg
|  |  |  | @ Cl=0.1, Cd= | 0.038363
|  |  |  | @ Cl=0.4, Cd= | 0.014225
|  |  |  | @ Cl=0.6, Cd= | 0.00412
alpha (deg) | Cl | Cd | Cm | Cl/Cd
-20 | -0.64 | 0.1468 | -0.149 | -4.362
-19.5 | -0.611 | 0.1367 | -0.151 | -4.467
-19 | -0.581 | 0.12775 | -0.154 | -4.549
-18.5 | -0.548 | 0.13695 | -0.147 | -4.004
-18 | -0.519 | 0.12619 | -0.149 | -4.11
-17.5 | -0.49 | 0.11431 | -0.155 | -4.29
-17 | -0.457 | 0.12426 | -0.145 | -3.681
-16.5 | -0.428 | 0.11306 | -0.147 | -3.783
-16 | -0.399 | 0.10326 | -0.153 | -3.865
-15.5 | -0.367 | 0.10915 | -0.145 | -3.365
-15 | -0.338 | 0.10001 | -0.146 | -3.377
-14.5 | -0.309 | 0.08979 | -0.156 | -3.447
-14 | -0.277 | 0.09796 | -0.139 | -2.83
-13.5 | -0.249 | 0.08679 | -0.148 | -2.865
-13 | -0.22 | 0.07695 | -0.159 | -2.864
-12.5 | -0.189 | 0.08151 | -0.143 | -2.319
-12 | -0.161 | 0.07074 | -0.158 | -2.274
-11.5 | -0.13 | 0.07644 | -0.138 | -1.701
-11 | -0.102 | 0.06494 | -0.156 | -1.566
-10.5 | -0.072 | 0.06704 | -0.143 | -1.071
-10 | -0.043 | 0.06395 | -0.145 | -0.669
-9.5 | -0.014 | 0.05571 | -0.158 | -0.248
-9 | 0.023 | 0.05056 | -0.165 | 0.45
-8.5 | 0.075 | 0.04124 | -0.182 | 1.83
-8 | 0.134 | 0.03445 | -0.194 | 3.888
-7.5 | 0.196 | 0.0286 | -0.203 | 6.864
-7 | 0.262 | 0.02332 | -0.213 | 11.232
-6.5 | 0.33 | 0.01855 | -0.221 | 17.806
-6 | 0.403 | 0.01404 | -0.231 | 28.691
-5.5 | 0.484 | 0.01005 | -0.243 | 48.201
-5 | 0.591 | 0.0041 | -0.263 | 144.25
-4.5 | 0.663 | 0.00426 | -0.264 | 155.535
-4 | 0.735 | 0.00444 | -0.264 | 165.674
-3.5 | 0.807 | 0.00465 | -0.264 | 173.472
-3 | 0.878 | 0.00497 | -0.264 | 176.589
-2.5 | 0.952 | 0.00538 | -0.264 | 176.774
-2 | 1.022 | 0.00588 | -0.264 | 173.684
-1.5 | 1.092 | 0.00644 | -0.265 | 169.457
-1 | 1.162 | 0.00831 | -0.265 | 139.75
-0.5 | 1.231 | 0.00899 | -0.265 | 136.928
0 | 1.289 | 0.00924 | -0.265 | 139.492
0.5 | 1.355 | 0.00885 | -0.264 | 153.099
1 | 1.421 | 0.00889 | -0.264 | 159.863
1.5 | 1.487 | 0.00888 | -0.264 | 167.343
2 | 1.552 | 0.01038 | -0.264 | 149.533
2.5 | 1.616 | 0.01066 | -0.264 | 151.566
3 | 1.68 | 0.01124 | -0.263 | 149.399
3.5 | 1.743 | 0.01191 | -0.263 | 146.371
4 | 1.804 | 0.01263 | -0.263 | 142.841
4.5 | 1.865 | 0.01343 | -0.262 | 138.798
5 | 1.924 | 0.0143 | -0.262 | 134.564
5.5 | 1.98 | 0.01536 | -0.261 | 128.889
6 | 2.031 | 0.01665 | -0.261 | 122.019
6.5 | 2.077 | 0.01822 | -0.26 | 113.959
7 | 2.115 | 0.02016 | -0.26 | 104.92
7.5 | 2.144 | 0.02243 | -0.259 | 95.59
8 | 2.162 | 0.02474 | -0.258 | 87.39
8.5 | 2.164 | 0.02672 | -0.257 | 80.981
9 | 2.141 | 0.02922 | -0.256 | 73.274
9.5 | 2.081 | 0.03204 | -0.255 | 64.935
10 | 1.928 | 0.03568 | -0.254 | 54.019
10.5 | 1.268 | 0.04107 | -0.252 | 30.881
11 | 1.294 | 0.0436 | -0.251 | 29.681
11.5 | 1.322 | 0.04403 | -0.251 | 30.035
12 | 1.347 | 0.0472 | -0.249 | 28.537
12.5 | 1.371 | 0.05019 | -0.248 | 27.314
13 | 1.394 | 0.05333 | -0.247 | 26.142
13.5 | 1.419 | 0.05571 | -0.245 | 25.464

## 104. Re 8M Mach 0.50 (2)
BIGFOIL.COM POLAR EXPORT
Joukowsky 13.00% thick 8.00% camber
Joukowsky 13.00% thick 8.00% camber |  |  |  | Cl Max: | 2.1281 | at alpha= | 15 | deg
XFOIL ncrit=9 |  |  |  | L/D Max: | 220.072 | at alpha= | 2 | deg
Re: | 8000000 |  |  | Cd Min: | 0.24187 | at alpha= | 20 | deg
Mach: | 0.5 |  |  | Cl=0 at alpha= | -8.1907 | deg
|  |  |  | @ Cl=0.1, Cd= | 0.0083177
|  |  |  | @ Cl=0.4, Cd= | 0.0063895
|  |  |  | @ Cl=0.6, Cd= | 0.0058661
alpha (deg) | Cl | Cd | Cm | Cl/Cd
-20 | -0.2389 | 0.21316 | -0.0833 | -1.1208
-19.5 | -0.2035 | 0.20279 | -0.0934 | -1.0035
-19 | -0.1674 | 0.19375 | -0.1029 | -0.864
-18.5 | -0.126 | 0.18474 | -0.1139 | -0.68204
-18 | -0.077 | 0.17466 | -0.1276 | -0.44086
-17.5 | -0.0478 | 0.16514 | -0.136 | -0.28945
-17 | -0.0263 | 0.15783 | -0.1409 | -0.16663
-16.5 | -0.0035 | 0.15164 | -0.1448 | -0.023081
-16 | 0.0141 | 0.14455 | -0.1486 | 0.097544
-15.5 | 0.0317 | 0.13784 | -0.1521 | 0.22998
-15 | 0.0453 | 0.13027 | -0.156 | 0.34774
-13.5 | 0.0714 | 0.10677 | -0.1685 | 0.66873
-13 | 0.0632 | 0.09702 | -0.1743 | 0.65141
-12.5 | 0.0547 | 0.08809 | -0.18 | 0.62096
-12 | 0.061 | 0.08137 | -0.1843 | 0.74966
-11.5 | 0.0584 | 0.07399 | -0.1894 | 0.7893
-11 | 0.0548 | 0.06692 | -0.1943 | 0.81889
-10.5 | 0.0458 | 0.0597 | -0.1994 | 0.76717
-10 | 0.0239 | 0.05193 | -0.2052 | 0.46023
-9.5 | -0.0058 | 0.04472 | -0.2094 | -0.1297
-9 | -0.0492 | 0.03684 | -0.2159 | -1.3355
-8.5 | -0.0631 | 0.01799 | -0.2581 | -3.5075
-8 | 0.0389 | 0.00921 | -0.2784 | 4.2237
-7.5 | 0.1286 | 0.0079 | -0.2794 | 16.2785
-7 | 0.2132 | 0.00725 | -0.2792 | 29.4069
-6.5 | 0.2953 | 0.00679 | -0.2789 | 43.4904
-6 | 0.3757 | 0.00647 | -0.2787 | 58.068
-5.5 | 0.4542 | 0.00621 | -0.2786 | 73.1401
-5 | 0.5314 | 0.00601 | -0.2786 | 88.4193
-4.5 | 0.6077 | 0.00585 | -0.2787 | 103.8803
-4 | 0.6823 | 0.00577 | -0.2788 | 118.2496
-3.5 | 0.7564 | 0.0057 | -0.279 | 132.7018
-3 | 0.83 | 0.00566 | -0.2792 | 146.6431
-2.5 | 0.9023 | 0.00567 | -0.2794 | 159.1358
-2 | 0.9738 | 0.00571 | -0.2795 | 170.5429
-1.5 | 1.0454 | 0.00575 | -0.2797 | 181.8087
-1 | 1.116 | 0.00582 | -0.2798 | 191.7526
-0.5 | 1.1857 | 0.00594 | -0.2797 | 199.6128
0.5 | 1.3233 | 0.00624 | -0.2791 | 212.0673
1 | 1.3912 | 0.00643 | -0.2786 | 216.3608
1.5 | 1.4579 | 0.00665 | -0.2777 | 219.2331
2 | 1.5229 | 0.00692 | -0.2765 | 220.0723
2.5 | 1.5859 | 0.00723 | -0.2747 | 219.3499
3 | 1.6451 | 0.00759 | -0.2721 | 216.7457
3.5 | 1.6939 | 0.008 | -0.2674 | 211.7375
4 | 1.7436 | 0.00854 | -0.2628 | 204.1686
4.5 | 1.791 | 0.00923 | -0.2579 | 194.0412
5.5 | 1.8764 | 0.01121 | -0.2468 | 167.3863
6.5 | 1.9435 | 0.01449 | -0.2336 | 134.127
7 | 1.9712 | 0.01671 | -0.2266 | 117.9653
7.5 | 1.9936 | 0.01947 | -0.2195 | 102.3934
8 | 2.0125 | 0.02274 | -0.2125 | 88.5004
8.5 | 2.0253 | 0.02678 | -0.2055 | 75.6273
9 | 2.0371 | 0.03132 | -0.1991 | 65.0415
9.5 | 2.0509 | 0.036 | -0.1938 | 56.9694
10 | 2.0577 | 0.04174 | -0.1883 | 49.298
10.5 | 2.0683 | 0.04757 | -0.1836 | 43.4791
11 | 2.0782 | 0.05379 | -0.1793 | 38.6354
11.5 | 2.088 | 0.06037 | -0.1756 | 34.5867
12 | 2.0962 | 0.06742 | -0.1723 | 31.0917
12.5 | 2.1034 | 0.07488 | -0.1695 | 28.0903
13 | 2.1103 | 0.08265 | -0.1671 | 25.533
13.5 | 2.118 | 0.09053 | -0.1652 | 23.3956
14 | 2.1215 | 0.09916 | -0.1639 | 21.3947
14.5 | 2.1246 | 0.10798 | -0.163 | 19.6759
15 | 2.1281 | 0.11687 | -0.1627 | 18.2091
15.5 | 2.1261 | 0.12664 | -0.1633 | 16.7885
16 | 2.1235 | 0.13655 | -0.1646 | 15.5511
16.5 | 2.1123 | 0.14776 | -0.1674 | 14.2955
17 | 2.0968 | 0.1597 | -0.1715 | 13.1296
17.5 | 2.0753 | 0.17253 | -0.1773 | 12.0286
18 | 2.0517 | 0.18598 | -0.1846 | 11.0318
18.5 | 2.0284 | 0.19967 | -0.1929 | 10.1588
19 | 2.0066 | 0.21355 | -0.2022 | 9.3964
19.5 | 1.9843 | 0.22771 | -0.2124 | 8.7142
20 | 1.9638 | 0.24187 | -0.2231 | 8.1192

## 105. Re 10M Mach 0.00 (1)
BIGFOIL.COM POLAR EXPORT
Joukowsky 13.00% thick 8.00% camber
Joukowsky 13.00% thick 8.00% camber |  |  |  | Cl Max: | 2.225 | at alpha= | 13 | deg
JavaFoil+Calcfoil stall+Eppler ext transition |  |  |  | L/D Max: | 179.517 | at alpha= | 5 | deg
Re: | 10000000 |  |  | Cd Min: | 0.00345 | at alpha= | -7 | deg
Mach: | 0 |  |  | Cl=0 at alpha= | -9.2647 | deg
|  |  |  | @ Cl=0.1, Cd= | 0.012583
|  |  |  | @ Cl=0.4, Cd= | 0.0036503
|  |  |  | @ Cl=0.6, Cd= | 0.0040694
alpha (deg) | Cl | Cd | Cm | Cl/Cd
-20 | -0.582 | 0.14095 | -0.136 | -4.13
-19.5 | -0.579 | 0.13363 | -0.137 | -4.336
-19 | -0.575 | 0.12639 | -0.139 | -4.547
-18.5 | -0.568 | 0.11977 | -0.14 | -4.741
-18 | -0.559 | 0.11373 | -0.142 | -4.912
-17.5 | -0.547 | 0.1072 | -0.143 | -5.1
-17 | -0.532 | 0.10129 | -0.145 | -5.25
-16.5 | -0.515 | 0.09519 | -0.147 | -5.405
-16 | -0.495 | 0.08915 | -0.149 | -5.552
-15.5 | -0.473 | 0.08339 | -0.151 | -5.671
-15 | -0.448 | 0.07778 | -0.153 | -5.764
-14.5 | -0.421 | 0.07244 | -0.155 | -5.815
-14 | -0.392 | 0.06702 | -0.158 | -5.846
-13.5 | -0.36 | 0.0618 | -0.161 | -5.823
-13 | -0.326 | 0.05653 | -0.164 | -5.761
-12.5 | -0.289 | 0.05124 | -0.167 | -5.644
-12 | -0.25 | 0.04644 | -0.17 | -5.389
-11.5 | -0.209 | 0.04153 | -0.174 | -5.04
-11 | -0.166 | 0.03709 | -0.177 | -4.477
-10.5 | -0.121 | 0.03241 | -0.182 | -3.728
-10 | -0.074 | 0.02764 | -0.186 | -2.661
-9.5 | -0.024 | 0.02303 | -0.191 | -1.049
-9 | 0.027 | 0.01861 | -0.197 | 1.477
-8.5 | 0.082 | 0.01391 | -0.203 | 5.886
-8 | 0.141 | 0.00956 | -0.214 | 14.785
-7.5 | 0.209 | 0.00347 | -0.227 | 60.371
-7 | 0.27 | 0.00345 | -0.227 | 78.323
-6.5 | 0.331 | 0.00353 | -0.228 | 93.827
-6 | 0.393 | 0.00364 | -0.228 | 107.965
-5.5 | 0.454 | 0.00373 | -0.228 | 121.693
-5 | 0.516 | 0.00384 | -0.228 | 134.436
-4.5 | 0.577 | 0.00401 | -0.228 | 144.017
-4 | 0.639 | 0.00417 | -0.228 | 153.262
-3.5 | 0.7 | 0.0044 | -0.229 | 159.2
-3 | 0.761 | 0.00468 | -0.229 | 162.626
-2.5 | 0.824 | 0.00497 | -0.229 | 165.857
-2 | 0.885 | 0.00543 | -0.229 | 163.111
-1.5 | 0.945 | 0.00585 | -0.229 | 161.647
-1 | 1.006 | 0.0071 | -0.229 | 141.685
-0.5 | 1.066 | 0.00753 | -0.229 | 141.55
0 | 1.121 | 0.00801 | -0.229 | 139.889
0.5 | 1.18 | 0.00853 | -0.229 | 138.265
1 | 1.239 | 0.00913 | -0.229 | 135.679
1.5 | 1.297 | 0.00921 | -0.229 | 140.809
2 | 1.355 | 0.00918 | -0.229 | 147.625
2.5 | 1.413 | 0.00912 | -0.229 | 154.986
3 | 1.47 | 0.00926 | -0.229 | 158.79
3.5 | 1.527 | 0.00914 | -0.229 | 167.13
4 | 1.584 | 0.00957 | -0.229 | 165.491
4.5 | 1.64 | 0.00951 | -0.229 | 172.493
5 | 1.695 | 0.00944 | -0.229 | 179.517
5.5 | 1.749 | 0.01115 | -0.228 | 156.895
6 | 1.801 | 0.01177 | -0.228 | 153.051
6.5 | 1.851 | 0.01247 | -0.228 | 148.489
7 | 1.899 | 0.01326 | -0.228 | 143.229
7.5 | 1.945 | 0.01416 | -0.227 | 137.324
8 | 1.987 | 0.01511 | -0.227 | 131.514
8.5 | 2.028 | 0.01603 | -0.226 | 126.515
9 | 2.065 | 0.01659 | -0.226 | 124.465
9.5 | 2.099 | 0.01748 | -0.225 | 120.095
10 | 2.129 | 0.01839 | -0.225 | 115.777
10.5 | 2.156 | 0.01932 | -0.225 | 111.637
11 | 2.179 | 0.02026 | -0.224 | 107.546
11.5 | 2.197 | 0.02125 | -0.224 | 103.404
12 | 2.211 | 0.02229 | -0.223 | 99.196
12.5 | 2.22 | 0.02336 | -0.222 | 95.058
13 | 2.225 | 0.0245 | -0.222 | 90.82
13.5 | 2.224 | 0.02571 | -0.221 | 86.519
14 | 2.218 | 0.02699 | -0.221 | 82.168
14.5 | 2.207 | 0.02837 | -0.22 | 77.815
15 | 2.192 | 0.02984 | -0.219 | 73.476
15.5 | 2.173 | 0.03137 | -0.219 | 69.276
16 | 2.149 | 0.03312 | -0.218 | 64.885
16.5 | 2.119 | 0.03495 | -0.217 | 60.632
17 | 2.086 | 0.0368 | -0.216 | 56.677
17.5 | 2.049 | 0.03894 | -0.215 | 52.613
18 | 2.009 | 0.04114 | -0.214 | 48.844

## 106. Re 10M Mach 0.00 (2)
BIGFOIL.COM POLAR EXPORT
Joukowsky 13.00% thick 8.00% camber
Joukowsky 13.00% thick 8.00% camber |  |  |  | Cl Max: | 2.2363 | at alpha= | 19.5 | deg
XFOIL ncrit=9 |  |  |  | L/D Max: | 222.116 | at alpha= | 2.5 | deg
Re: | 10000000 |  |  | Cd Min: | 0.15585 | at alpha= | -20 | deg
Mach: | 0 |  |  | Cl=0 at alpha= | -8.9624 | deg
|  |  |  | @ Cl=0.1, Cd= | 0.0059947
|  |  |  | @ Cl=0.4, Cd= | 0.0052781
|  |  |  | @ Cl=0.6, Cd= | 0.0050659
alpha (deg) | Cl | Cd | Cm | Cl/Cd
-20 | -0.4371 | 0.15585 | -0.0735 | -2.8046
-19.5 | -0.4281 | 0.14599 | -0.0821 | -2.9324
-19 | -0.4083 | 0.13803 | -0.0901 | -2.9581
-18.5 | -0.4011 | 0.1285 | -0.0984 | -3.1214
-18 | -0.4109 | 0.11711 | -0.1069 | -3.5087
-17.5 | -0.4746 | 0.09737 | -0.1213 | -4.8742
-17 | -0.4896 | 0.07267 | -0.1576 | -6.7373
-16 | -0.8278 | 0.01459 | -0.2173 | -56.7375
-15.5 | -0.7723 | 0.01322 | -0.2198 | -58.4191
-15 | -0.7158 | 0.01224 | -0.2215 | -58.4804
-14.5 | -0.6582 | 0.01144 | -0.2229 | -57.535
-14 | -0.6003 | 0.01078 | -0.2241 | -55.6865
-13.5 | -0.5416 | 0.00998 | -0.2255 | -54.2685
-13 | -0.4827 | 0.00932 | -0.2267 | -51.7918
-12.5 | -0.4234 | 0.00879 | -0.2278 | -48.1684
-12 | -0.364 | 0.00838 | -0.2286 | -43.4368
-11.5 | -0.3044 | 0.00799 | -0.2295 | -38.0976
-11 | -0.2445 | 0.00754 | -0.2305 | -32.4271
-10.5 | -0.1847 | 0.0072 | -0.2313 | -25.6528
-10 | -0.1247 | 0.00692 | -0.2321 | -18.0202
-9.5 | -0.0648 | 0.00663 | -0.2329 | -9.7738
-9 | -0.0045 | 0.00635 | -0.2337 | -0.70866
-8.5 | 0.0553 | 0.00618 | -0.2343 | 8.9482
-8 | 0.1156 | 0.00593 | -0.2351 | 19.4941
-7.5 | 0.1756 | 0.00578 | -0.2357 | 30.3806
-7 | 0.2356 | 0.00561 | -0.2364 | 41.9964
-6.5 | 0.2956 | 0.00548 | -0.2371 | 53.9416
-6 | 0.3554 | 0.00536 | -0.2377 | 66.306
-5.5 | 0.4153 | 0.00525 | -0.2383 | 79.1048
-5 | 0.475 | 0.00518 | -0.2388 | 91.6988
-4.5 | 0.5343 | 0.00513 | -0.2393 | 104.152
-4 | 0.5939 | 0.00507 | -0.2399 | 117.14
-3.5 | 0.6533 | 0.00503 | -0.2404 | 129.8807
-3 | 0.7122 | 0.00503 | -0.2409 | 141.5905
-2.5 | 0.7711 | 0.00503 | -0.2413 | 153.3002
-2 | 0.8301 | 0.00503 | -0.2417 | 165.0298
-1.5 | 0.8885 | 0.00506 | -0.2421 | 175.5929
-1 | 0.9465 | 0.00513 | -0.2424 | 184.5029
-0.5 | 1.0044 | 0.0052 | -0.2427 | 193.1538
0 | 1.0622 | 0.00527 | -0.243 | 201.556
0.5 | 1.1196 | 0.00537 | -0.2432 | 208.4916
1 | 1.1764 | 0.0055 | -0.2433 | 213.8909
1.5 | 1.2328 | 0.00565 | -0.2434 | 218.1947
2 | 1.2887 | 0.00583 | -0.2434 | 221.0463
2.5 | 1.3438 | 0.00605 | -0.2432 | 222.1157
3 | 1.3979 | 0.00631 | -0.243 | 221.5372
3.5 | 1.4515 | 0.00659 | -0.2426 | 220.258
4 | 1.5036 | 0.00696 | -0.2419 | 216.0345
4.5 | 1.5544 | 0.00737 | -0.2411 | 210.9091
5 | 1.6033 | 0.00787 | -0.2399 | 203.723
5.5 | 1.6503 | 0.00844 | -0.2384 | 195.5332
6 | 1.6955 | 0.00906 | -0.2366 | 187.1413
6.5 | 1.738 | 0.00974 | -0.2343 | 178.4394
7 | 1.7779 | 0.01046 | -0.2315 | 169.9713
7.5 | 1.8071 | 0.01121 | -0.2265 | 161.2043
8 | 1.8331 | 0.01208 | -0.2212 | 151.7467
8.5 | 1.862 | 0.01299 | -0.2167 | 143.341
9 | 1.8905 | 0.01376 | -0.2124 | 137.391
9.5 | 1.9176 | 0.01495 | -0.2079 | 128.2676
10 | 1.9426 | 0.01634 | -0.2033 | 118.8862
10.5 | 1.9691 | 0.01775 | -0.1992 | 110.9352
11 | 1.9942 | 0.01932 | -0.1952 | 103.2195
11.5 | 2.0188 | 0.02104 | -0.1912 | 95.9506
12 | 2.0419 | 0.02295 | -0.1874 | 88.9717
12.5 | 2.0638 | 0.02506 | -0.1836 | 82.3543
13 | 2.085 | 0.02735 | -0.18 | 76.234
13.5 | 2.1062 | 0.02976 | -0.1767 | 70.7728
14 | 2.1248 | 0.03252 | -0.1734 | 65.3383
14.5 | 2.1424 | 0.03551 | -0.1703 | 60.3323
15 | 2.1599 | 0.03866 | -0.1675 | 55.8691
15.5 | 2.1749 | 0.04218 | -0.1647 | 51.5624
16 | 2.1885 | 0.04599 | -0.1622 | 47.5864
16.5 | 2.2012 | 0.05005 | -0.1599 | 43.98
17 | 2.2105 | 0.05464 | -0.1578 | 40.4557
17.5 | 2.221 | 0.05921 | -0.156 | 37.5106
18 | 2.2287 | 0.06428 | -0.1544 | 34.6717
18.5 | 2.2321 | 0.07003 | -0.153 | 31.8735
19 | 2.2344 | 0.07611 | -0.1519 | 29.3575
19.5 | 2.2363 | 0.08233 | -0.1512 | 27.1626
20 | 2.2351 | 0.08907 | -0.1508 | 25.0937

## 107. Re 10M Mach 0.10 (1)
BIGFOIL.COM POLAR EXPORT
Joukowsky 13.00% thick 8.00% camber
Joukowsky 13.00% thick 8.00% camber |  |  |  | Cl Max: | 2.221 | at alpha= | 13 | deg
JavaFoil+Calcfoil stall+Eppler ext transition |  |  |  | L/D Max: | 173.788 | at alpha= | 4 | deg
Re: | 10000000 |  |  | Cd Min: | 0.00346 | at alpha= | -7 | deg
Mach: | 0.1 |  |  | Cl=0 at alpha= | -9.2647 | deg
|  |  |  | @ Cl=0.1, Cd= | 0.013851
|  |  |  | @ Cl=0.4, Cd= | 0.0036497
|  |  |  | @ Cl=0.6, Cd= | 0.0040616
alpha (deg) | Cl | Cd | Cm | Cl/Cd
-20 | -0.554 | 0.14436 | -0.134 | -3.834
-19.5 | -0.554 | 0.13686 | -0.136 | -4.045
-19 | -0.552 | 0.12954 | -0.137 | -4.258
-18.5 | -0.548 | 0.12244 | -0.139 | -4.472
-18 | -0.541 | 0.11596 | -0.141 | -4.666
-17.5 | -0.531 | 0.10972 | -0.142 | -4.842
-17 | -0.519 | 0.10314 | -0.144 | -5.029
-16.5 | -0.504 | 0.09702 | -0.146 | -5.19
-16 | -0.486 | 0.09124 | -0.148 | -5.323
-15.5 | -0.465 | 0.08556 | -0.15 | -5.436
-15 | -0.442 | 0.07963 | -0.152 | -5.553
-14.5 | -0.416 | 0.07408 | -0.155 | -5.621
-14 | -0.388 | 0.06868 | -0.157 | -5.649
-13.5 | -0.357 | 0.06316 | -0.16 | -5.654
-13 | -0.324 | 0.0577 | -0.163 | -5.611
-12.5 | -0.288 | 0.05233 | -0.167 | -5.502
-12 | -0.249 | 0.04749 | -0.17 | -5.253
-11.5 | -0.209 | 0.04252 | -0.174 | -4.911
-11 | -0.166 | 0.03802 | -0.177 | -4.361
-10.5 | -0.121 | 0.03332 | -0.181 | -3.623
-10 | -0.074 | 0.02842 | -0.186 | -2.588
-9.5 | -0.024 | 0.02406 | -0.191 | -1.004
-9 | 0.027 | 0.01968 | -0.196 | 1.395
-8.5 | 0.082 | 0.01521 | -0.202 | 5.369
-8 | 0.14 | 0.01083 | -0.211 | 12.923
-7.5 | 0.21 | 0.00347 | -0.228 | 60.562
-7 | 0.271 | 0.00346 | -0.229 | 78.541
-6.5 | 0.333 | 0.00353 | -0.229 | 94.175
-6 | 0.394 | 0.00364 | -0.229 | 108.362
-5.5 | 0.456 | 0.00374 | -0.229 | 122.141
-5 | 0.518 | 0.00384 | -0.229 | 134.87
-4.5 | 0.58 | 0.00401 | -0.229 | 144.531
-4 | 0.642 | 0.00417 | -0.23 | 153.885
-3.5 | 0.704 | 0.0044 | -0.23 | 159.809
-3 | 0.765 | 0.00469 | -0.23 | 163.163
-2.5 | 0.828 | 0.00498 | -0.23 | 166.388
-2 | 0.889 | 0.00544 | -0.23 | 163.546
-1.5 | 0.95 | 0.00587 | -0.23 | 162.006
-1 | 1.011 | 0.00714 | -0.23 | 141.604
-0.5 | 1.072 | 0.00756 | -0.23 | 141.675
0 | 1.126 | 0.00805 | -0.23 | 139.868
0.5 | 1.186 | 0.0086 | -0.231 | 137.861
1 | 1.245 | 0.00921 | -0.231 | 135.239
1.5 | 1.303 | 0.00929 | -0.23 | 140.354
2 | 1.362 | 0.00925 | -0.23 | 147.231
2.5 | 1.42 | 0.00918 | -0.23 | 154.691
3 | 1.477 | 0.00933 | -0.23 | 158.343
3.5 | 1.535 | 0.0092 | -0.23 | 166.843
4 | 1.591 | 0.00916 | -0.23 | 173.788
4.5 | 1.647 | 0.00958 | -0.23 | 171.925
5 | 1.703 | 0.01077 | -0.23 | 158.159
5.5 | 1.757 | 0.01125 | -0.229 | 156.182
6 | 1.809 | 0.01189 | -0.229 | 152.206
6.5 | 1.859 | 0.0126 | -0.229 | 147.523
7 | 1.907 | 0.01342 | -0.229 | 142.061
7.5 | 1.952 | 0.01434 | -0.228 | 136.144
8 | 1.995 | 0.01531 | -0.228 | 130.303
8.5 | 2.035 | 0.01626 | -0.227 | 125.187
9 | 2.072 | 0.01683 | -0.227 | 123.089
9.5 | 2.106 | 0.01774 | -0.226 | 118.705
10 | 2.135 | 0.01869 | -0.226 | 114.237
10.5 | 2.161 | 0.01961 | -0.226 | 110.175
11 | 2.183 | 0.0206 | -0.225 | 105.956
11.5 | 2.199 | 0.02162 | -0.225 | 101.727
12 | 2.211 | 0.02271 | -0.224 | 97.368
12.5 | 2.218 | 0.02382 | -0.223 | 93.113
13 | 2.221 | 0.02501 | -0.223 | 88.791
13.5 | 2.217 | 0.02627 | -0.222 | 84.385
14 | 2.207 | 0.02758 | -0.222 | 80.041
14.5 | 2.193 | 0.02907 | -0.221 | 75.459
15 | 2.174 | 0.03062 | -0.22 | 71.008
15.5 | 2.151 | 0.03224 | -0.219 | 66.708
16 | 2.122 | 0.034 | -0.219 | 62.427
16.5 | 2.088 | 0.03593 | -0.218 | 58.104
17 | 2.049 | 0.03802 | -0.217 | 53.905
17.5 | 2.007 | 0.0402 | -0.216 | 49.929
18 | 1.962 | 0.04268 | -0.215 | 45.958

## 108. Re 10M Mach 0.10 (2)
BIGFOIL.COM POLAR EXPORT
Joukowsky 13.00% thick 8.00% camber
Joukowsky 13.00% thick 8.00% camber |  |  |  | Cl Max: | 2.2323 | at alpha= | 19 | deg
XFOIL ncrit=9 |  |  |  | L/D Max: | 222.735 | at alpha= | 2.5 | deg
Re: | 10000000 |  |  | Cd Min: | 0.16049 | at alpha= | -20 | deg
Mach: | 0.1 |  |  | Cl=0 at alpha= | -8.9421 | deg
|  |  |  | @ Cl=0.1, Cd= | 0.0060367
|  |  |  | @ Cl=0.4, Cd= | 0.005308
|  |  |  | @ Cl=0.6, Cd= | 0.005078
alpha (deg) | Cl | Cd | Cm | Cl/Cd
-20 | -0.417 | 0.16049 | -0.0726 | -2.5983
-19.5 | -0.4084 | 0.15009 | -0.0815 | -2.721
-19 | -0.3982 | 0.14014 | -0.0904 | -2.8414
-18.5 | -0.3801 | 0.13268 | -0.0975 | -2.8648
-18 | -0.3776 | 0.12339 | -0.1047 | -3.0602
-17.5 | -0.4171 | 0.10744 | -0.1159 | -3.8822
-17 | -0.4468 | 0.09332 | -0.1277 | -4.7878
-16.5 | -0.484 | 0.06544 | -0.1683 | -7.3961
-15.5 | -0.7862 | 0.01429 | -0.2209 | -55.0175
-15 | -0.7292 | 0.01295 | -0.2231 | -56.3089
-14.5 | -0.6707 | 0.01195 | -0.2247 | -56.1255
-14 | -0.6118 | 0.01117 | -0.226 | -54.7717
-13.5 | -0.5521 | 0.01041 | -0.2272 | -53.0355
-13 | -0.4922 | 0.00964 | -0.2285 | -51.0581
-12.5 | -0.4319 | 0.00902 | -0.2296 | -47.8825
-12 | -0.3715 | 0.00854 | -0.2305 | -43.5012
-11.5 | -0.3111 | 0.00815 | -0.2312 | -38.1718
-11 | -0.2502 | 0.0077 | -0.2321 | -32.4935
-10.5 | -0.1896 | 0.0073 | -0.233 | -25.9726
-10 | -0.1287 | 0.00699 | -0.2337 | -18.412
-9.5 | -0.0681 | 0.00672 | -0.2344 | -10.1339
-9 | -0.007 | 0.00641 | -0.2352 | -1.092
-8.5 | 0.0535 | 0.00622 | -0.2358 | 8.6013
-8 | 0.1144 | 0.00598 | -0.2365 | 19.1304
-7.5 | 0.1751 | 0.00581 | -0.2372 | 30.1377
-7 | 0.2356 | 0.00564 | -0.2378 | 41.773
-6.5 | 0.2962 | 0.00551 | -0.2384 | 53.7568
-6 | 0.3565 | 0.00538 | -0.239 | 66.2639
-5.5 | 0.4169 | 0.00528 | -0.2396 | 78.9583
-5 | 0.4771 | 0.00519 | -0.2401 | 91.9268
-4.5 | 0.5369 | 0.00515 | -0.2406 | 104.2524
-4 | 0.597 | 0.00508 | -0.2412 | 117.5197
-3.5 | 0.6568 | 0.00504 | -0.2417 | 130.3175
-3 | 0.7162 | 0.00504 | -0.2421 | 142.1032
-2.5 | 0.7755 | 0.00504 | -0.2426 | 153.869
-2 | 0.8348 | 0.00504 | -0.243 | 165.6349
-1.5 | 0.8937 | 0.00507 | -0.2434 | 176.2722
-1 | 0.9522 | 0.00514 | -0.2437 | 185.2529
-0.5 | 1.0104 | 0.00522 | -0.244 | 193.5632
0 | 1.0685 | 0.00529 | -0.2442 | 201.9849
0.5 | 1.1263 | 0.00539 | -0.2444 | 208.961
1 | 1.1836 | 0.00552 | -0.2446 | 214.4203
1.5 | 1.2403 | 0.00567 | -0.2446 | 218.7478
2 | 1.2966 | 0.00585 | -0.2446 | 221.641
2.5 | 1.352 | 0.00607 | -0.2444 | 222.7348
3 | 1.4065 | 0.00634 | -0.2441 | 221.8454
3.5 | 1.4605 | 0.00662 | -0.2437 | 220.6193
4 | 1.513 | 0.00699 | -0.243 | 216.4521
4.5 | 1.564 | 0.00741 | -0.2421 | 211.0661
5 | 1.6131 | 0.00791 | -0.2408 | 203.9317
5.5 | 1.6601 | 0.00849 | -0.2392 | 195.5359
6 | 1.7051 | 0.00912 | -0.2372 | 186.9627
6.5 | 1.7474 | 0.00981 | -0.2347 | 178.1244
7.5 | 1.8121 | 0.01133 | -0.2259 | 159.9382
8 | 1.8383 | 0.01226 | -0.2205 | 149.9429
8.5 | 1.867 | 0.01323 | -0.2159 | 141.1187
9.5 | 1.9222 | 0.01533 | -0.207 | 125.3881
10 | 1.9467 | 0.01682 | -0.2023 | 115.7372
10.5 | 1.9733 | 0.0183 | -0.1982 | 107.8306
11 | 1.9982 | 0.01998 | -0.1941 | 100.01
11.5 | 2.023 | 0.02179 | -0.1902 | 92.8408
12 | 2.046 | 0.02381 | -0.1863 | 85.9303
12.5 | 2.0677 | 0.02604 | -0.1825 | 79.4048
13 | 2.0882 | 0.02851 | -0.1788 | 73.2445
13.5 | 2.1095 | 0.03104 | -0.1755 | 67.9607
14 | 2.1281 | 0.03395 | -0.1722 | 62.6834
14.5 | 2.1443 | 0.03722 | -0.1691 | 57.6115
15 | 2.1621 | 0.04049 | -0.1663 | 53.3984
15.5 | 2.1752 | 0.04437 | -0.1635 | 49.0241
16 | 2.1891 | 0.04833 | -0.1611 | 45.2948
16.5 | 2.2001 | 0.05279 | -0.1588 | 41.6765
17 | 2.209 | 0.05761 | -0.1567 | 38.344
17.5 | 2.2187 | 0.06249 | -0.155 | 35.5049
18 | 2.2242 | 0.06802 | -0.1535 | 32.6992
18.5 | 2.2276 | 0.07398 | -0.1522 | 30.1108
19 | 2.2323 | 0.07989 | -0.1513 | 27.9422
19.5 | 2.2312 | 0.08671 | -0.1508 | 25.7317
20 | 2.2268 | 0.09415 | -0.1506 | 23.6516

## 109. Re 10M Mach 0.25 (1)
BIGFOIL.COM POLAR EXPORT
Joukowsky 13.00% thick 8.00% camber
Joukowsky 13.00% thick 8.00% camber |  |  |  | Cl Max: | 2.198 | at alpha= | 11.5 | deg
JavaFoil+Calcfoil stall+Eppler ext transition |  |  |  | L/D Max: | 179.55 | at alpha= | 4 | deg
Re: | 10000000 |  |  | Cd Min: | 0.00356 | at alpha= | -7 | deg
Mach: | 0.25 |  |  | Cl=0 at alpha= | -9.2647 | deg
|  |  |  | @ Cl=0.1, Cd= | 0.018312
|  |  |  | @ Cl=0.4, Cd= | 0.003643
|  |  |  | @ Cl=0.6, Cd= | 0.0040595
alpha (deg) | Cl | Cd | Cm | Cl/Cd
-20 | -0.288 | 0.17561 | -0.121 | -1.639
-19.5 | -0.318 | 0.16611 | -0.123 | -1.913
-19 | -0.344 | 0.15446 | -0.125 | -2.225
-18.5 | -0.366 | 0.14527 | -0.128 | -2.518
-18 | -0.384 | 0.13525 | -0.13 | -2.838
-17.5 | -0.396 | 0.12662 | -0.133 | -3.131
-17 | -0.404 | 0.11855 | -0.135 | -3.408
-16.5 | -0.407 | 0.11026 | -0.138 | -3.695
-16 | -0.406 | 0.1032 | -0.141 | -3.936
-15.5 | -0.401 | 0.09627 | -0.143 | -4.162
-15 | -0.391 | 0.08953 | -0.146 | -4.363
-14.5 | -0.376 | 0.08335 | -0.149 | -4.511
-14 | -0.357 | 0.07717 | -0.152 | -4.629
-13.5 | -0.334 | 0.07131 | -0.155 | -4.686
-13 | -0.307 | 0.06528 | -0.159 | -4.706
-12.5 | -0.276 | 0.0595 | -0.163 | -4.646
-12 | -0.242 | 0.05411 | -0.166 | -4.472
-11.5 | -0.204 | 0.04867 | -0.17 | -4.197
-11 | -0.163 | 0.0435 | -0.175 | -3.757
-10.5 | -0.12 | 0.03849 | -0.179 | -3.109
-10 | -0.073 | 0.034 | -0.183 | -2.148
-9.5 | -0.024 | 0.02903 | -0.189 | -0.829
-9 | 0.027 | 0.02411 | -0.195 | 1.138
-8.5 | 0.081 | 0.01976 | -0.2 | 4.124
-8 | 0.139 | 0.01534 | -0.207 | 9.031
-7.5 | 0.2 | 0.01091 | -0.216 | 18.366
-7 | 0.278 | 0.00356 | -0.235 | 77.97
-6.5 | 0.341 | 0.00356 | -0.235 | 95.904
-6 | 0.405 | 0.00365 | -0.235 | 110.813
-5.5 | 0.468 | 0.0038 | -0.235 | 123.254
-5 | 0.532 | 0.00391 | -0.236 | 135.983
-4.5 | 0.596 | 0.00405 | -0.236 | 147.106
-4 | 0.659 | 0.0042 | -0.236 | 156.805
-3.5 | 0.723 | 0.00444 | -0.236 | 162.803
-3 | 0.786 | 0.00473 | -0.236 | 166.295
-2.5 | 0.851 | 0.00508 | -0.236 | 167.535
-2 | 0.914 | 0.00546 | -0.236 | 167.398
-1.5 | 0.977 | 0.00599 | -0.237 | 162.947
-1 | 1.039 | 0.0073 | -0.237 | 142.28
-0.5 | 1.101 | 0.00778 | -0.237 | 141.576
0 | 1.157 | 0.0083 | -0.237 | 139.44
0.5 | 1.218 | 0.00891 | -0.237 | 136.743
1 | 1.278 | 0.00912 | -0.237 | 140.207
1.5 | 1.338 | 0.00912 | -0.237 | 146.736
2 | 1.398 | 0.00913 | -0.237 | 153.114
2.5 | 1.457 | 0.00955 | -0.237 | 152.599
3 | 1.516 | 0.0092 | -0.237 | 164.837
3.5 | 1.574 | 0.00912 | -0.236 | 172.551
4 | 1.632 | 0.00909 | -0.236 | 179.55
4.5 | 1.689 | 0.01075 | -0.236 | 157.153
5 | 1.746 | 0.01132 | -0.236 | 154.239
5.5 | 1.801 | 0.01186 | -0.236 | 151.857
6 | 1.853 | 0.01258 | -0.235 | 147.339
6.5 | 1.903 | 0.0134 | -0.235 | 142.014
7 | 1.951 | 0.01434 | -0.235 | 136.033
7.5 | 1.995 | 0.01538 | -0.234 | 129.696
8 | 2.036 | 0.01649 | -0.234 | 123.466
8.5 | 2.074 | 0.01758 | -0.233 | 117.964
9 | 2.107 | 0.01828 | -0.233 | 115.302
9.5 | 2.137 | 0.01935 | -0.232 | 110.459
10 | 2.161 | 0.02043 | -0.232 | 105.778
10.5 | 2.18 | 0.02153 | -0.231 | 101.226
11 | 2.193 | 0.0227 | -0.231 | 96.6
11.5 | 2.198 | 0.02395 | -0.23 | 91.777
12 | 2.197 | 0.02525 | -0.229 | 87.001
12.5 | 2.189 | 0.02668 | -0.229 | 82.044
13 | 2.173 | 0.02819 | -0.228 | 77.094
13.5 | 2.147 | 0.02986 | -0.227 | 71.898
14 | 2.113 | 0.03161 | -0.226 | 66.848
14.5 | 2.071 | 0.03353 | -0.226 | 61.776
15 | 2.021 | 0.03568 | -0.225 | 56.652
15.5 | 1.964 | 0.03799 | -0.224 | 51.685
16 | 1.897 | 0.04067 | -0.223 | 46.652
16.5 | 1.821 | 0.04359 | -0.222 | 41.782

## 110. Re 10M Mach 0.25 (2)
BIGFOIL.COM POLAR EXPORT
Joukowsky 13.00% thick 8.00% camber
Joukowsky 13.00% thick 8.00% camber |  |  |  | Cl Max: | 2.2041 | at alpha= | 18 | deg
XFOIL ncrit=9 |  |  |  | L/D Max: | 224.727 | at alpha= | 2.5 | deg
Re: | 10000000 |  |  | Cd Min: | 0.14628 | at alpha= | -18.5 | deg
Mach: | 0.25 |  |  | Cl=0 at alpha= | -8.8254 | deg
|  |  |  | @ Cl=0.1, Cd= | 0.0062826
|  |  |  | @ Cl=0.4, Cd= | 0.0054463
|  |  |  | @ Cl=0.6, Cd= | 0.0051788
alpha (deg) | Cl | Cd | Cm | Cl/Cd
-18.5 | -0.3109 | 0.14628 | -0.098 | -2.1254
-18 | -0.3027 | 0.13751 | -0.1047 | -2.2013
-17.5 | -0.2899 | 0.13004 | -0.1105 | -2.2293
-17 | -0.2834 | 0.12114 | -0.1176 | -2.3394
-16 | -0.2591 | 0.09478 | -0.1505 | -2.7337
-15.5 | -0.2698 | 0.08522 | -0.1584 | -3.1659
-15 | -0.3005 | 0.07386 | -0.1676 | -4.0685
-14.5 | -0.3544 | 0.06101 | -0.1781 | -5.8089
-13.5 | -0.6153 | 0.01361 | -0.2356 | -45.2094
-13 | -0.5496 | 0.01207 | -0.2377 | -45.5344
-12.5 | -0.4837 | 0.01101 | -0.2389 | -43.9328
-12 | -0.4171 | 0.00997 | -0.2401 | -41.8355
-11.5 | -0.351 | 0.00915 | -0.2409 | -38.3607
-11 | -0.2847 | 0.00854 | -0.2415 | -33.3372
-10.5 | -0.2191 | 0.00808 | -0.2419 | -27.1163
-10 | -0.153 | 0.00752 | -0.2426 | -20.3457
-9.5 | -0.0878 | 0.00714 | -0.2431 | -12.2969
-9 | -0.0227 | 0.00683 | -0.2435 | -3.3236
-8.5 | 0.0423 | 0.00648 | -0.244 | 6.5278
-8 | 0.1066 | 0.00626 | -0.2444 | 17.0288
-7.5 | 0.1713 | 0.00599 | -0.2449 | 28.5977
-7 | 0.235 | 0.00584 | -0.2453 | 40.2397
-6.5 | 0.299 | 0.00564 | -0.2459 | 53.0142
-6 | 0.3625 | 0.0055 | -0.2463 | 65.9091
-5.5 | 0.4254 | 0.00541 | -0.2468 | 78.6322
-5 | 0.4887 | 0.00529 | -0.2473 | 92.3819
-4.5 | 0.5514 | 0.00521 | -0.2478 | 105.8349
-4 | 0.6137 | 0.00517 | -0.2482 | 118.7041
-3.5 | 0.6762 | 0.00512 | -0.2487 | 132.0703
-3 | 0.7381 | 0.0051 | -0.2491 | 144.7255
-2.5 | 0.7996 | 0.00512 | -0.2495 | 156.1719
-2 | 0.8612 | 0.00512 | -0.2499 | 168.2031
-1.5 | 0.9225 | 0.00515 | -0.2503 | 179.1262
-1 | 0.9833 | 0.00521 | -0.2506 | 188.7332
-0.5 | 1.0436 | 0.0053 | -0.2509 | 196.9057
0 | 1.1037 | 0.0054 | -0.251 | 204.3889
0.5 | 1.1636 | 0.0055 | -0.2512 | 211.5636
1 | 1.2231 | 0.00563 | -0.2513 | 217.2469
1.5 | 1.282 | 0.0058 | -0.2513 | 221.0345
2 | 1.3403 | 0.00599 | -0.2511 | 223.7563
2.5 | 1.3978 | 0.00622 | -0.2508 | 224.7267
3 | 1.4542 | 0.0065 | -0.2503 | 223.7231
3.5 | 1.5101 | 0.0068 | -0.2497 | 222.0735
4 | 1.5645 | 0.00715 | -0.2488 | 218.8112
4.5 | 1.6165 | 0.00761 | -0.2475 | 212.4179
5 | 1.6658 | 0.00817 | -0.2456 | 203.8923
5.5 | 1.7125 | 0.00879 | -0.2432 | 194.8237
6 | 1.7555 | 0.00949 | -0.2401 | 184.9842
6.5 | 1.7863 | 0.01025 | -0.2346 | 174.2732
7 | 1.8143 | 0.01115 | -0.2288 | 162.7175
7.5 | 1.8428 | 0.01218 | -0.2233 | 151.2972
8 | 1.8709 | 0.01335 | -0.218 | 140.1423
8.5 | 1.8963 | 0.01478 | -0.2126 | 128.3018
10 | 1.9721 | 0.01976 | -0.1979 | 99.8026
10.5 | 1.9968 | 0.02182 | -0.1934 | 91.5124
11 | 2.0205 | 0.02409 | -0.189 | 83.873
11.5 | 2.0428 | 0.02663 | -0.1847 | 76.7105
12 | 2.065 | 0.02934 | -0.1807 | 70.3817
12.5 | 2.086 | 0.03232 | -0.1769 | 64.5421
13 | 2.1046 | 0.03567 | -0.1733 | 59.002
13.5 | 2.1212 | 0.03941 | -0.1698 | 53.8239
14 | 2.1388 | 0.04324 | -0.1667 | 49.4635
14.5 | 2.1537 | 0.04751 | -0.1637 | 45.3315
15 | 2.1663 | 0.05222 | -0.161 | 41.4841
15.5 | 2.1794 | 0.05703 | -0.1586 | 38.215
16 | 2.1885 | 0.06249 | -0.1564 | 35.0216
16.5 | 2.1944 | 0.06856 | -0.1546 | 32.007
17 | 2.1993 | 0.07488 | -0.1531 | 29.371
17.5 | 2.201 | 0.0818 | -0.152 | 26.9071
18 | 2.2041 | 0.08863 | -0.1512 | 24.8686
18.5 | 2.2032 | 0.09617 | -0.1508 | 22.9094
19 | 2.1983 | 0.10437 | -0.151 | 21.0626
19.5 | 2.1931 | 0.11262 | -0.1516 | 19.4735
20 | 2.1917 | 0.12037 | -0.1525 | 18.208

## 111. Re 10M Mach 0.50 (1)
BIGFOIL.COM POLAR EXPORT
Joukowsky 13.00% thick 8.00% camber
Joukowsky 13.00% thick 8.00% camber |  |  |  | Cl Max: | 2.167 | at alpha= | 8.5 | deg
JavaFoil+Calcfoil stall+Eppler ext transition |  |  |  | L/D Max: | 177.523 | at alpha= | -2.5 | deg
Re: | 10000000 |  |  | Cd Min: | 0.0039 | at alpha= | -5.5 | deg
Mach: | 0.5 |  |  | Cl=0 at alpha= | -9.3108 | deg
|  |  |  | @ Cl=0.1, Cd= | 0.037429
|  |  |  | @ Cl=0.4, Cd= | 0.013235
|  |  |  | @ Cl=0.6, Cd= | 0.00409
alpha (deg) | Cl | Cd | Cm | Cl/Cd
-20 | -0.642 | 0.14937 | -0.154 | -4.299
-19.5 | -0.614 | 0.13299 | -0.159 | -4.614
-19 | -0.585 | 0.12248 | -0.163 | -4.777
-18.5 | -0.549 | 0.13428 | -0.147 | -4.085
-18 | -0.52 | 0.12323 | -0.152 | -4.216
-17.5 | -0.492 | 0.11033 | -0.161 | -4.46
-17 | -0.458 | 0.12126 | -0.147 | -3.775
-16.5 | -0.429 | 0.11064 | -0.151 | -3.874
-16 | -0.401 | 0.09957 | -0.159 | -4.023
-15.5 | -0.368 | 0.10649 | -0.147 | -3.452
-15 | -0.339 | 0.09745 | -0.151 | -3.474
-14.5 | -0.311 | 0.08655 | -0.161 | -3.589
-14 | -0.278 | 0.0968 | -0.141 | -2.867
-13.5 | -0.249 | 0.0843 | -0.152 | -2.957
-13 | -0.221 | 0.07435 | -0.163 | -2.974
-12.5 | -0.189 | 0.07941 | -0.147 | -2.385
-12 | -0.161 | 0.06873 | -0.162 | -2.347
-11.5 | -0.13 | 0.07455 | -0.141 | -1.746
-11 | -0.102 | 0.06325 | -0.16 | -1.612
-10.5 | -0.072 | 0.06589 | -0.146 | -1.092
-10 | -0.043 | 0.0626 | -0.148 | -0.684
-9.5 | -0.014 | 0.05453 | -0.161 | -0.254
-9 | 0.023 | 0.04978 | -0.167 | 0.458
-8.5 | 0.076 | 0.04023 | -0.185 | 1.88
-8 | 0.134 | 0.03346 | -0.196 | 4.014
-7.5 | 0.197 | 0.02757 | -0.205 | 7.143
-7 | 0.263 | 0.02241 | -0.214 | 11.727
-6.5 | 0.332 | 0.01766 | -0.223 | 18.773
-6 | 0.405 | 0.01291 | -0.233 | 31.402
-5.5 | 0.518 | 0.0039 | -0.263 | 133.011
-5 | 0.591 | 0.00407 | -0.263 | 145.323
-4.5 | 0.663 | 0.00423 | -0.264 | 156.603
-4 | 0.735 | 0.00441 | -0.264 | 166.653
-3.5 | 0.807 | 0.00463 | -0.264 | 174.232
-3 | 0.878 | 0.00495 | -0.264 | 177.436
-2.5 | 0.952 | 0.00536 | -0.264 | 177.523
-2 | 1.022 | 0.00586 | -0.264 | 174.307
-1.5 | 1.092 | 0.00643 | -0.265 | 169.708
-1 | 1.162 | 0.0083 | -0.265 | 139.935
-0.5 | 1.231 | 0.00895 | -0.265 | 137.546
0 | 1.29 | 0.00977 | -0.265 | 132.05
0.5 | 1.355 | 0.0088 | -0.264 | 153.945
1 | 1.421 | 0.00884 | -0.264 | 160.773
1.5 | 1.487 | 0.00931 | -0.264 | 159.805
2 | 1.552 | 0.01034 | -0.264 | 150.071
2.5 | 1.617 | 0.01064 | -0.264 | 151.929
3 | 1.68 | 0.01123 | -0.263 | 149.622
3.5 | 1.743 | 0.01189 | -0.263 | 146.632
4 | 1.805 | 0.01263 | -0.263 | 142.906
4.5 | 1.865 | 0.01345 | -0.262 | 138.72
5 | 1.924 | 0.0143 | -0.262 | 134.557
5.5 | 1.981 | 0.01539 | -0.262 | 128.741
6 | 2.032 | 0.01666 | -0.261 | 121.952
6.5 | 2.078 | 0.01821 | -0.26 | 114.12
7 | 2.116 | 0.02008 | -0.26 | 105.383
7.5 | 2.146 | 0.02213 | -0.259 | 96.973
8 | 2.164 | 0.02414 | -0.258 | 89.643
8.5 | 2.167 | 0.02623 | -0.257 | 82.592
9 | 2.144 | 0.02821 | -0.256 | 75.997
9.5 | 2.084 | 0.03091 | -0.256 | 67.404
10 | 1.931 | 0.03427 | -0.254 | 56.338
10.5 | 1.271 | 0.03936 | -0.253 | 32.29
11 | 1.297 | 0.04179 | -0.252 | 31.029
11.5 | 1.325 | 0.0423 | -0.251 | 31.322
12 | 1.35 | 0.04503 | -0.25 | 29.972
12.5 | 1.374 | 0.04791 | -0.249 | 28.682
13 | 1.398 | 0.0508 | -0.247 | 27.522
13.5 | 1.423 | 0.05299 | -0.246 | 26.855

## 112. Re 10M Mach 0.50 (2)
BIGFOIL.COM POLAR EXPORT
Joukowsky 13.00% thick 8.00% camber
Joukowsky 13.00% thick 8.00% camber |  |  |  | Cl Max: | 2.1613 | at alpha= | 15.5 | deg
XFOIL ncrit=9 |  |  |  | L/D Max: | 226.006 | at alpha= | 2 | deg
Re: | 10000000 |  |  | Cd Min: | 0.21062 | at alpha= | -20 | deg
Mach: | 0.5 |  |  | Cl=0 at alpha= | -8.2277 | deg
|  |  |  | @ Cl=0.1, Cd= | 0.007787
|  |  |  | @ Cl=0.4, Cd= | 0.0061344
|  |  |  | @ Cl=0.6, Cd= | 0.0056947
alpha (deg) | Cl | Cd | Cm | Cl/Cd
-20 | -0.2287 | 0.21062 | -0.0877 | -1.0858
-19.5 | -0.1969 | 0.20047 | -0.0968 | -0.98219
-19 | -0.1645 | 0.19122 | -0.1057 | -0.86027
-18.5 | -0.1115 | 0.18115 | -0.1205 | -0.61551
-18 | -0.0734 | 0.17213 | -0.1307 | -0.42642
-17.5 | -0.0513 | 0.1638 | -0.1366 | -0.31319
-17 | -0.0326 | 0.1563 | -0.1411 | -0.20857
-16.5 | -0.0108 | 0.14984 | -0.1451 | -0.072077
-15.5 | 0.0104 | 0.13332 | -0.1535 | 0.078008
-15 | 0.0348 | 0.12793 | -0.157 | 0.27202
-14.5 | 0.0417 | 0.11953 | -0.1615 | 0.34887
-14 | 0.0374 | 0.10984 | -0.1669 | 0.3405
-13.5 | 0.0423 | 0.10193 | -0.1717 | 0.41499
-13 | 0.0424 | 0.09372 | -0.1771 | 0.45241
-12.5 | 0.0432 | 0.08615 | -0.1821 | 0.50145
-12 | 0.0419 | 0.07862 | -0.1873 | 0.53294
-11.5 | 0.0399 | 0.07148 | -0.1923 | 0.5582
-11 | 0.0347 | 0.06435 | -0.1975 | 0.53924
-10.5 | 0.0219 | 0.05703 | -0.2029 | 0.38401
-10 | -0.002 | 0.04946 | -0.2084 | -0.040437
-9.5 | -0.043 | 0.0423 | -0.2116 | -1.0165
-9 | -0.0903 | 0.03192 | -0.2264 | -2.8289
-8.5 | -0.053 | 0.01129 | -0.2758 | -4.6944
-8 | 0.0443 | 0.00837 | -0.2806 | 5.2927
-7.5 | 0.1322 | 0.00745 | -0.2806 | 17.745
-7 | 0.2165 | 0.00688 | -0.2802 | 31.468
-6.5 | 0.2987 | 0.00649 | -0.2798 | 46.0247
-6 | 0.3785 | 0.0062 | -0.2795 | 61.0484
-5.5 | 0.4572 | 0.00596 | -0.2793 | 76.7114
-5 | 0.5345 | 0.00579 | -0.2793 | 92.3143
-4.5 | 0.6101 | 0.00568 | -0.2793 | 107.412
-4 | 0.6852 | 0.00559 | -0.2794 | 122.576
-3.5 | 0.7596 | 0.00552 | -0.2796 | 137.6087
-3 | 0.8327 | 0.0055 | -0.2798 | 151.4
-2.5 | 0.9052 | 0.00551 | -0.28 | 164.2831
-2 | 0.9776 | 0.00552 | -0.2803 | 177.1014
-1.5 | 1.0489 | 0.00557 | -0.2804 | 188.3124
0 | 1.2591 | 0.00591 | -0.2803 | 213.0457
0.5 | 1.328 | 0.00606 | -0.28 | 219.1419
1 | 1.3958 | 0.00626 | -0.2795 | 222.9712
1.5 | 1.4625 | 0.00649 | -0.2786 | 225.3467
2 | 1.5278 | 0.00676 | -0.2774 | 226.0059
2.5 | 1.5913 | 0.00707 | -0.2758 | 225.0778
3 | 1.6523 | 0.00743 | -0.2735 | 222.3822
3.5 | 1.7025 | 0.00782 | -0.269 | 217.711
4 | 1.7512 | 0.00835 | -0.2642 | 209.7246
4.5 | 1.7985 | 0.00901 | -0.2592 | 199.6115
5 | 1.8404 | 0.00993 | -0.2534 | 185.3374
5.5 | 1.8821 | 0.01099 | -0.2477 | 171.2557
6 | 1.9153 | 0.01251 | -0.2409 | 153.1015
6.5 | 1.9458 | 0.01435 | -0.2339 | 135.5958
7 | 1.974 | 0.01654 | -0.227 | 119.347
7.5 | 1.9968 | 0.01926 | -0.2199 | 103.676
8 | 2.0167 | 0.02244 | -0.2129 | 89.8708
8.5 | 2.0298 | 0.02643 | -0.2058 | 76.7991
9 | 2.0443 | 0.03073 | -0.1995 | 66.5246
9.5 | 2.0573 | 0.03555 | -0.1938 | 57.8706
10 | 2.0714 | 0.04066 | -0.1891 | 50.9444
10.5 | 2.0856 | 0.04612 | -0.1843 | 45.2212
11 | 2.0965 | 0.0522 | -0.1799 | 40.1628
11.5 | 2.1103 | 0.05834 | -0.1761 | 36.1724
12 | 2.1212 | 0.06505 | -0.1726 | 32.6088
12.5 | 2.1308 | 0.07219 | -0.1696 | 29.5166
13 | 2.1411 | 0.07949 | -0.1669 | 26.9355
13.5 | 2.1463 | 0.08764 | -0.1648 | 24.49
14 | 2.1521 | 0.0959 | -0.1632 | 22.4411
14.5 | 2.158 | 0.10436 | -0.162 | 20.6784
15 | 2.1588 | 0.11356 | -0.1615 | 19.0102
15.5 | 2.1613 | 0.12275 | -0.1615 | 17.6073
16 | 2.155 | 0.13312 | -0.1627 | 16.1884
16.5 | 2.1435 | 0.1443 | -0.1651 | 14.8545
17 | 2.1232 | 0.15679 | -0.1693 | 13.5417
17.5 | 2.0988 | 0.16993 | -0.1752 | 12.351
18 | 2.0723 | 0.18366 | -0.1825 | 11.2833

## 113. Re 12M Mach 0.00 (1)
BIGFOIL.COM POLAR EXPORT
Joukowsky 13.00% thick 8.00% camber
Joukowsky 13.00% thick 8.00% camber |  |  |  | Cl Max: | 2.228 | at alpha= | 13 | deg
JavaFoil+Calcfoil stall+Eppler ext transition |  |  |  | L/D Max: | 179.412 | at alpha= | 5 | deg
Re: | 12000000 |  |  | Cd Min: | 0.00338 | at alpha= | -8 | deg
Mach: | 0 |  |  | Cl=0 at alpha= | -9.2692 | deg
|  |  |  | @ Cl=0.1, Cd= | 0.010481
|  |  |  | @ Cl=0.4, Cd= | 0.0036315
|  |  |  | @ Cl=0.6, Cd= | 0.0040531
alpha (deg) | Cl | Cd | Cm | Cl/Cd
-20 | -0.582 | 0.13955 | -0.137 | -4.174
-19.5 | -0.58 | 0.13248 | -0.138 | -4.376
-19 | -0.575 | 0.12535 | -0.14 | -4.588
-18.5 | -0.568 | 0.11849 | -0.141 | -4.796
-18 | -0.559 | 0.11196 | -0.143 | -4.995
-17.5 | -0.547 | 0.10606 | -0.144 | -5.159
-17 | -0.532 | 0.09963 | -0.146 | -5.344
-16.5 | -0.515 | 0.09402 | -0.148 | -5.479
-16 | -0.496 | 0.08802 | -0.15 | -5.63
-15.5 | -0.473 | 0.08225 | -0.152 | -5.757
-15 | -0.449 | 0.07666 | -0.154 | -5.856
-14.5 | -0.422 | 0.0712 | -0.157 | -5.926
-14 | -0.392 | 0.06587 | -0.159 | -5.957
-13.5 | -0.36 | 0.06071 | -0.162 | -5.937
-13 | -0.326 | 0.0554 | -0.165 | -5.888
-12.5 | -0.29 | 0.05008 | -0.168 | -5.787
-12 | -0.251 | 0.04495 | -0.172 | -5.585
-11.5 | -0.21 | 0.04036 | -0.175 | -5.199
-11 | -0.167 | 0.0359 | -0.179 | -4.638
-10.5 | -0.121 | 0.03124 | -0.183 | -3.881
-10 | -0.074 | 0.02644 | -0.188 | -2.792
-9.5 | -0.024 | 0.02206 | -0.193 | -1.099
-9 | 0.028 | 0.01759 | -0.198 | 1.569
-8.5 | 0.082 | 0.01309 | -0.205 | 6.286
-8 | 0.149 | 0.00338 | -0.227 | 44.052
-7.5 | 0.209 | 0.00344 | -0.227 | 60.792
-7 | 0.27 | 0.00343 | -0.227 | 78.719
-6.5 | 0.331 | 0.00351 | -0.228 | 94.311
-6 | 0.393 | 0.00362 | -0.228 | 108.599
-5.5 | 0.454 | 0.00372 | -0.228 | 122.187
-5 | 0.516 | 0.00382 | -0.228 | 134.862
-4.5 | 0.577 | 0.00399 | -0.228 | 144.507
-4 | 0.639 | 0.00416 | -0.228 | 153.607
-3.5 | 0.7 | 0.00439 | -0.229 | 159.453
-3 | 0.761 | 0.00468 | -0.229 | 162.748
-2.5 | 0.824 | 0.00496 | -0.229 | 166.065
-2 | 0.885 | 0.00542 | -0.229 | 163.296
-1.5 | 0.945 | 0.00585 | -0.229 | 161.6
-1 | 1.006 | 0.00711 | -0.229 | 141.466
-0.5 | 1.066 | 0.00754 | -0.229 | 141.364
0 | 1.121 | 0.00801 | -0.229 | 139.955
0.5 | 1.18 | 0.00853 | -0.229 | 138.403
1 | 1.239 | 0.00913 | -0.229 | 135.645
1.5 | 1.297 | 0.0092 | -0.229 | 140.999
2 | 1.355 | 0.00918 | -0.229 | 147.697
2.5 | 1.413 | 0.00963 | -0.229 | 146.713
3 | 1.47 | 0.00925 | -0.229 | 158.941
3.5 | 1.528 | 0.00913 | -0.229 | 167.358
4 | 1.584 | 0.00957 | -0.229 | 165.509
4.5 | 1.64 | 0.0095 | -0.229 | 172.572
5 | 1.695 | 0.00945 | -0.229 | 179.412
5.5 | 1.749 | 0.01116 | -0.228 | 156.757
6 | 1.802 | 0.01178 | -0.228 | 152.934
6.5 | 1.852 | 0.01247 | -0.228 | 148.496
7 | 1.9 | 0.01324 | -0.228 | 143.447
7.5 | 1.945 | 0.01409 | -0.227 | 138.065
8 | 1.988 | 0.01494 | -0.227 | 133.067
8.5 | 2.029 | 0.01578 | -0.227 | 128.581
9 | 2.066 | 0.01661 | -0.226 | 124.411
9.5 | 2.101 | 0.01706 | -0.226 | 123.128
10 | 2.131 | 0.01793 | -0.225 | 118.867
10.5 | 2.158 | 0.01879 | -0.225 | 114.871
11 | 2.181 | 0.01969 | -0.224 | 110.8
11.5 | 2.199 | 0.02062 | -0.224 | 106.663
12 | 2.213 | 0.02163 | -0.223 | 102.339
12.5 | 2.223 | 0.02267 | -0.223 | 98.038
13 | 2.228 | 0.02376 | -0.222 | 93.771
13.5 | 2.226 | 0.02492 | -0.222 | 89.337
14 | 2.221 | 0.02616 | -0.221 | 84.901
14.5 | 2.21 | 0.02747 | -0.22 | 80.447
15 | 2.195 | 0.02889 | -0.22 | 75.978
15.5 | 2.176 | 0.03039 | -0.219 | 71.606
16 | 2.152 | 0.03199 | -0.218 | 67.258
16.5 | 2.122 | 0.03373 | -0.217 | 62.908
17 | 2.089 | 0.03563 | -0.217 | 58.62
17.5 | 2.052 | 0.03769 | -0.216 | 54.432
18 | 2.012 | 0.03981 | -0.215 | 50.54

## 114. Re 12M Mach 0.00 (2)
BIGFOIL.COM POLAR EXPORT
Joukowsky 13.00% thick 8.00% camber
Joukowsky 13.00% thick 8.00% camber |  |  |  | Cl Max: | 1.8954 | at alpha= | 9 | deg
XFOIL ncrit=9 |  |  |  | L/D Max: | 222.935 | at alpha= | 2.5 | deg
Re: | 12000000 |  |  | Cd Min: | 0.1533 | at alpha= | -20 | deg
Mach: | 0 |  |  | Cl=0 at alpha= | -8.9684 | deg
|  |  |  | @ Cl=0.1, Cd= | 0.0058418
|  |  |  | @ Cl=0.4, Cd= | 0.0051716
|  |  |  | @ Cl=0.6, Cd= | 0.0049591
alpha (deg) | Cl | Cd | Cm | Cl/Cd
-20 | -0.4343 | 0.1533 | -0.0774 | -2.833
-19.5 | -0.4282 | 0.14269 | -0.0866 | -3.0009
-19 | -0.4235 | 0.13279 | -0.0949 | -3.1892
-18.5 | -0.4221 | 0.12383 | -0.1016 | -3.4087
-18 | -0.435 | 0.1129 | -0.1094 | -3.853
-16.5 | -0.8825 | 0.01561 | -0.2154 | -56.5343
-16 | -0.8287 | 0.01376 | -0.2188 | -60.2253
-15.5 | -0.7731 | 0.01247 | -0.221 | -61.9968
-15 | -0.716 | 0.01154 | -0.2226 | -62.0451
-14.5 | -0.6583 | 0.01082 | -0.2238 | -60.841
-14 | -0.5999 | 0.0102 | -0.225 | -58.8137
-13.5 | -0.5413 | 0.00963 | -0.226 | -56.2098
-13 | -0.4822 | 0.009 | -0.2272 | -53.5778
-12.5 | -0.4228 | 0.00845 | -0.2283 | -50.0355
-12 | -0.3633 | 0.00804 | -0.2292 | -45.1866
-11.5 | -0.3037 | 0.00769 | -0.23 | -39.4928
-11 | -0.2439 | 0.00734 | -0.2308 | -33.2289
-10.5 | -0.1838 | 0.00695 | -0.2317 | -26.446
-10 | -0.124 | 0.00669 | -0.2325 | -18.5351
-9.5 | -0.0638 | 0.00644 | -0.2332 | -9.9068
-9 | -0.0038 | 0.00618 | -0.234 | -0.61489
-8.5 | 0.0563 | 0.00598 | -0.2347 | 9.4147
-8 | 0.1164 | 0.00579 | -0.2354 | 20.1036
-7.5 | 0.1764 | 0.00563 | -0.236 | 31.3321
-7 | 0.2366 | 0.00547 | -0.2367 | 43.2541
-6.5 | 0.2964 | 0.00536 | -0.2373 | 55.2985
-6 | 0.3563 | 0.00523 | -0.2379 | 68.1262
-5.5 | 0.4162 | 0.00515 | -0.2385 | 80.8155
-5 | 0.4756 | 0.00509 | -0.239 | 93.4381
-4.5 | 0.5354 | 0.00501 | -0.2396 | 106.8663
-4 | 0.5949 | 0.00496 | -0.2402 | 119.9395
-3.5 | 0.654 | 0.00495 | -0.2406 | 132.1212
-3 | 0.7131 | 0.00494 | -0.2411 | 144.3522
-2.5 | 0.7722 | 0.00493 | -0.2416 | 156.6329
-2 | 0.8309 | 0.00495 | -0.242 | 167.8586
-1.5 | 0.8892 | 0.005 | -0.2423 | 177.84
-1 | 0.9474 | 0.00506 | -0.2426 | 187.2332
-0.5 | 1.0054 | 0.00512 | -0.243 | 196.3672
0 | 1.0632 | 0.0052 | -0.2432 | 204.4615
0.5 | 1.1205 | 0.00531 | -0.2434 | 211.0169
1 | 1.1773 | 0.00545 | -0.2436 | 216.0183
1.5 | 1.2336 | 0.0056 | -0.2436 | 220.2857
2 | 1.2894 | 0.00579 | -0.2436 | 222.6943
2.5 | 1.3443 | 0.00603 | -0.2434 | 222.9353
3 | 1.3983 | 0.00631 | -0.2431 | 221.6006
3.5 | 1.452 | 0.00659 | -0.2427 | 220.3338
4 | 1.5036 | 0.00699 | -0.242 | 215.1073
4.5 | 1.5538 | 0.00745 | -0.241 | 208.5638
5 | 1.6025 | 0.00796 | -0.2398 | 201.3191
5.5 | 1.6495 | 0.00853 | -0.2383 | 193.3763
6 | 1.6948 | 0.00914 | -0.2365 | 185.4267
6.5 | 1.7379 | 0.0098 | -0.2343 | 177.3367
7 | 1.7783 | 0.0105 | -0.2316 | 169.3619
7.5 | 1.81 | 0.01119 | -0.2271 | 161.7516
8 | 1.8373 | 0.01197 | -0.2219 | 153.4921
8.5 | 1.8654 | 0.01288 | -0.2172 | 144.8292
9 | 1.8954 | 0.01382 | -0.2131 | 137.1491

## 115. Re 12M Mach 0.10 (1)
BIGFOIL.COM POLAR EXPORT
Joukowsky 13.00% thick 8.00% camber
Joukowsky 13.00% thick 8.00% camber |  |  |  | Cl Max: | 2.223 | at alpha= | 13 | deg
JavaFoil+Calcfoil stall+Eppler ext transition |  |  |  | L/D Max: | 178.733 | at alpha= | 5 | deg
Re: | 12000000 |  |  | Cd Min: | 0.00344 | at alpha= | -7 | deg
Mach: | 0.1 |  |  | Cl=0 at alpha= | -9.2692 | deg
|  |  |  | @ Cl=0.1, Cd= | 0.01244
|  |  |  | @ Cl=0.4, Cd= | 0.0036297
|  |  |  | @ Cl=0.6, Cd= | 0.0040516
alpha (deg) | Cl | Cd | Cm | Cl/Cd
-20 | -0.554 | 0.14301 | -0.135 | -3.873
-19.5 | -0.554 | 0.13556 | -0.137 | -4.086
-19 | -0.552 | 0.12849 | -0.138 | -4.296
-18.5 | -0.548 | 0.12145 | -0.14 | -4.511
-18 | -0.542 | 0.11469 | -0.142 | -4.721
-17.5 | -0.532 | 0.10815 | -0.143 | -4.918
-17 | -0.519 | 0.10218 | -0.145 | -5.08
-16.5 | -0.504 | 0.09581 | -0.147 | -5.261
-16 | -0.486 | 0.08973 | -0.149 | -5.42
-15.5 | -0.466 | 0.08402 | -0.151 | -5.544
-15 | -0.443 | 0.07853 | -0.153 | -5.637
-14.5 | -0.417 | 0.073 | -0.156 | -5.712
-14 | -0.389 | 0.06759 | -0.158 | -5.749
-13.5 | -0.358 | 0.06193 | -0.161 | -5.776
-13 | -0.324 | 0.05658 | -0.164 | -5.732
-12.5 | -0.288 | 0.05162 | -0.167 | -5.583
-12 | -0.25 | 0.04635 | -0.171 | -5.393
-11.5 | -0.209 | 0.04137 | -0.175 | -5.059
-11 | -0.166 | 0.03688 | -0.178 | -4.508
-10.5 | -0.121 | 0.03216 | -0.183 | -3.766
-10 | -0.074 | 0.02765 | -0.187 | -2.666
-9.5 | -0.024 | 0.02286 | -0.192 | -1.061
-9 | 0.028 | 0.01843 | -0.198 | 1.497
-8.5 | 0.082 | 0.0137 | -0.204 | 6
-8 | 0.142 | 0.0095 | -0.215 | 14.944
-7.5 | 0.21 | 0.00345 | -0.228 | 60.981
-7 | 0.271 | 0.00344 | -0.229 | 78.996
-6.5 | 0.333 | 0.00352 | -0.229 | 94.688
-6 | 0.394 | 0.00362 | -0.229 | 108.926
-5.5 | 0.456 | 0.00372 | -0.229 | 122.628
-5 | 0.518 | 0.00383 | -0.229 | 135.35
-4.5 | 0.58 | 0.004 | -0.229 | 145.011
-4 | 0.642 | 0.00416 | -0.23 | 154.221
-3.5 | 0.704 | 0.0044 | -0.23 | 160.051
-3 | 0.765 | 0.00468 | -0.23 | 163.343
-2.5 | 0.828 | 0.00497 | -0.23 | 166.617
-2 | 0.889 | 0.00543 | -0.23 | 163.718
-1.5 | 0.95 | 0.00587 | -0.23 | 161.968
-1 | 1.011 | 0.00714 | -0.23 | 141.637
-0.5 | 1.072 | 0.00757 | -0.23 | 141.586
0 | 1.126 | 0.00807 | -0.23 | 139.634
0.5 | 1.186 | 0.00859 | -0.231 | 138.047
1 | 1.245 | 0.00919 | -0.231 | 135.472
1.5 | 1.303 | 0.00927 | -0.23 | 140.614
2 | 1.362 | 0.00924 | -0.23 | 147.385
2.5 | 1.42 | 0.00969 | -0.23 | 146.511
3 | 1.478 | 0.00933 | -0.23 | 158.294
3.5 | 1.535 | 0.0092 | -0.23 | 166.771
4 | 1.592 | 0.00964 | -0.23 | 165.037
4.5 | 1.648 | 0.00958 | -0.23 | 171.992
5 | 1.703 | 0.00953 | -0.23 | 178.733
5.5 | 1.757 | 0.01127 | -0.23 | 155.914
6 | 1.81 | 0.0119 | -0.229 | 152.128
6.5 | 1.86 | 0.0126 | -0.229 | 147.566
7 | 1.908 | 0.01341 | -0.229 | 142.289
7.5 | 1.953 | 0.01427 | -0.228 | 136.918
8 | 1.996 | 0.01514 | -0.228 | 131.86
8.5 | 2.036 | 0.01599 | -0.228 | 127.342
9 | 2.073 | 0.01684 | -0.227 | 123.138
9.5 | 2.107 | 0.01732 | -0.227 | 121.692
10 | 2.137 | 0.0182 | -0.226 | 117.381
10.5 | 2.163 | 0.0191 | -0.226 | 113.267
11 | 2.185 | 0.02002 | -0.225 | 109.14
11.5 | 2.201 | 0.02099 | -0.225 | 104.853
12 | 2.213 | 0.02202 | -0.224 | 100.533
12.5 | 2.221 | 0.02309 | -0.224 | 96.175
13 | 2.223 | 0.02425 | -0.223 | 91.669
13.5 | 2.219 | 0.02548 | -0.223 | 87.084
14 | 2.21 | 0.02676 | -0.222 | 82.591
14.5 | 2.196 | 0.02814 | -0.221 | 78.052
15 | 2.177 | 0.02966 | -0.221 | 73.406
15.5 | 2.154 | 0.03121 | -0.22 | 69.012
16 | 2.125 | 0.03284 | -0.219 | 64.713
16.5 | 2.091 | 0.03478 | -0.218 | 60.103
17 | 2.052 | 0.03671 | -0.217 | 55.904
17.5 | 2.01 | 0.03895 | -0.216 | 51.61
18 | 1.965 | 0.04133 | -0.215 | 47.537

## 116. Re 12M Mach 0.10 (2)
BIGFOIL.COM POLAR EXPORT
Joukowsky 13.00% thick 8.00% camber
Joukowsky 13.00% thick 8.00% camber |  |  |  | Cl Max: | 1.9007 | at alpha= | 9 | deg
XFOIL ncrit=9 |  |  |  | L/D Max: | 223.587 | at alpha= | 2.5 | deg
Re: | 12000000 |  |  | Cd Min: | 0.01411 | at alpha= | 9 | deg
Mach: | 0.1 |  |  | Cl=0 at alpha= | -99 | deg
|  |  |  | @ Cl=0.1, Cd= | 0.00522
|  |  |  | @ Cl=0.4, Cd= | 0.00522
|  |  |  | @ Cl=0.6, Cd= | 0.00522
alpha (deg) | Cl | Cd | Cm | Cl/Cd
0 | 1.0696 | 0.00522 | -0.2445 | 204.9042
0.5 | 1.1273 | 0.00532 | -0.2447 | 211.8985
1 | 1.1845 | 0.00546 | -0.2448 | 216.9414
1.5 | 1.2412 | 0.00562 | -0.2449 | 220.8541
2 | 1.2974 | 0.00581 | -0.2448 | 223.3046
2.5 | 1.3527 | 0.00605 | -0.2446 | 223.5868
3 | 1.407 | 0.00633 | -0.2443 | 222.2749
3.5 | 1.4611 | 0.00661 | -0.2439 | 221.0439
4 | 1.5129 | 0.00702 | -0.2431 | 215.5128
4.5 | 1.5634 | 0.00748 | -0.2421 | 209.0107
5 | 1.6124 | 0.00799 | -0.2408 | 201.8023
5.5 | 1.6593 | 0.00858 | -0.2391 | 193.3916
6 | 1.7046 | 0.0092 | -0.2372 | 185.2826
6.5 | 1.7472 | 0.00988 | -0.2347 | 176.8421
7 | 1.7869 | 0.01059 | -0.2318 | 168.7347
7.5 | 1.8149 | 0.01128 | -0.2264 | 160.8954
8 | 1.8428 | 0.01214 | -0.2213 | 151.7957
8.5 | 1.8712 | 0.01309 | -0.2166 | 142.9488
9 | 1.9007 | 0.01411 | -0.2123 | 134.7059

## 117. Re 12M Mach 0.25 (1)
BIGFOIL.COM POLAR EXPORT
Joukowsky 13.00% thick 8.00% camber
Joukowsky 13.00% thick 8.00% camber |  |  |  | Cl Max: | 2.2 | at alpha= | 11.5 | deg
JavaFoil+Calcfoil stall+Eppler ext transition |  |  |  | L/D Max: | 172.833 | at alpha= | 3.5 | deg
Re: | 12000000 |  |  | Cd Min: | 0.00354 | at alpha= | -7 | deg
Mach: | 0.25 |  |  | Cl=0 at alpha= | -9.2692 | deg
|  |  |  | @ Cl=0.1, Cd= | 0.01727
|  |  |  | @ Cl=0.4, Cd= | 0.003623
|  |  |  | @ Cl=0.6, Cd= | 0.0040402
alpha (deg) | Cl | Cd | Cm | Cl/Cd
-20 | -0.288 | 0.17341 | -0.122 | -1.661
-19.5 | -0.318 | 0.16291 | -0.124 | -1.952
-19 | -0.344 | 0.15241 | -0.126 | -2.256
-18.5 | -0.366 | 0.14331 | -0.128 | -2.553
-18 | -0.384 | 0.1343 | -0.131 | -2.859
-17.5 | -0.397 | 0.12538 | -0.133 | -3.163
-17 | -0.404 | 0.11734 | -0.136 | -3.444
-16.5 | -0.408 | 0.1094 | -0.139 | -3.726
-16 | -0.407 | 0.10163 | -0.142 | -4.001
-15.5 | -0.401 | 0.09513 | -0.144 | -4.215
-15 | -0.391 | 0.08868 | -0.147 | -4.407
-14.5 | -0.376 | 0.08228 | -0.15 | -4.575
-14 | -0.358 | 0.07623 | -0.153 | -4.691
-13.5 | -0.335 | 0.07041 | -0.156 | -4.751
-13 | -0.308 | 0.06435 | -0.16 | -4.78
-12.5 | -0.277 | 0.05894 | -0.163 | -4.693
-12 | -0.242 | 0.05311 | -0.168 | -4.564
-11.5 | -0.205 | 0.04767 | -0.172 | -4.294
-11 | -0.164 | 0.04246 | -0.176 | -3.857
-10.5 | -0.12 | 0.03746 | -0.181 | -3.202
-10 | -0.073 | 0.03289 | -0.185 | -2.226
-9.5 | -0.024 | 0.02806 | -0.19 | -0.86
-9 | 0.028 | 0.02325 | -0.196 | 1.183
-8.5 | 0.082 | 0.01883 | -0.202 | 4.344
-8 | 0.139 | 0.01389 | -0.209 | 10.034
-7.5 | 0.203 | 0.00979 | -0.219 | 20.721
-7 | 0.278 | 0.00354 | -0.235 | 78.435
-6.5 | 0.341 | 0.00354 | -0.235 | 96.448
-6 | 0.405 | 0.00363 | -0.235 | 111.429
-5.5 | 0.468 | 0.00375 | -0.235 | 124.895
-5 | 0.532 | 0.0039 | -0.236 | 136.405
-4.5 | 0.596 | 0.00403 | -0.236 | 147.655
-4 | 0.659 | 0.00419 | -0.236 | 157.267
-3.5 | 0.723 | 0.00443 | -0.236 | 163.123
-3 | 0.786 | 0.00472 | -0.236 | 166.401
-2.5 | 0.851 | 0.00508 | -0.236 | 167.707
-2 | 0.914 | 0.00551 | -0.236 | 165.948
-1.5 | 0.977 | 0.00599 | -0.237 | 162.964
-1 | 1.039 | 0.00731 | -0.237 | 142.058
-0.5 | 1.101 | 0.00777 | -0.237 | 141.67
0 | 1.157 | 0.0083 | -0.237 | 139.438
0.5 | 1.218 | 0.00889 | -0.237 | 136.988
1 | 1.278 | 0.00911 | -0.237 | 140.381
1.5 | 1.338 | 0.0091 | -0.237 | 147.005
2 | 1.398 | 0.00961 | -0.237 | 145.424
2.5 | 1.457 | 0.00955 | -0.237 | 152.64
3 | 1.516 | 0.00919 | -0.237 | 165.072
3.5 | 1.575 | 0.00911 | -0.236 | 172.833
4 | 1.633 | 0.00958 | -0.236 | 170.466
4.5 | 1.69 | 0.01075 | -0.236 | 157.233
5 | 1.746 | 0.01133 | -0.236 | 154.144
5.5 | 1.801 | 0.01189 | -0.236 | 151.535
6 | 1.854 | 0.01259 | -0.235 | 147.219
6.5 | 1.904 | 0.0134 | -0.235 | 142.044
7 | 1.951 | 0.01431 | -0.235 | 136.388
7.5 | 1.996 | 0.01529 | -0.234 | 130.532
8 | 2.037 | 0.01629 | -0.234 | 125.072
8.5 | 2.075 | 0.01727 | -0.233 | 120.192
9 | 2.109 | 0.0182 | -0.233 | 115.858
9.5 | 2.139 | 0.01883 | -0.232 | 113.564
10 | 2.163 | 0.01987 | -0.232 | 108.876
10.5 | 2.182 | 0.02094 | -0.231 | 104.193
11 | 2.195 | 0.02205 | -0.231 | 99.538
11.5 | 2.2 | 0.02325 | -0.23 | 94.628
12 | 2.199 | 0.02449 | -0.23 | 89.791
12.5 | 2.191 | 0.02584 | -0.229 | 84.791
13 | 2.176 | 0.02734 | -0.228 | 79.574
13.5 | 2.15 | 0.02894 | -0.228 | 74.284
14 | 2.116 | 0.03064 | -0.227 | 69.056
14.5 | 2.074 | 0.03249 | -0.226 | 63.842
15 | 2.024 | 0.03456 | -0.225 | 58.556
15.5 | 1.966 | 0.03683 | -0.224 | 53.399
16 | 1.9 | 0.03929 | -0.223 | 48.362
16.5 | 1.824 | 0.04212 | -0.222 | 43.303

## 118. Re 12M Mach 0.25 (2)
BIGFOIL.COM POLAR EXPORT
Joukowsky 13.00% thick 8.00% camber
Joukowsky 13.00% thick 8.00% camber |  |  |  | Cl Max: | 2.2258 | at alpha= | 18 | deg
XFOIL ncrit=9 |  |  |  | L/D Max: | 226.726 | at alpha= | 2.5 | deg
Re: | 12000000 |  |  | Cd Min: | 0.15192 | at alpha= | -19 | deg
Mach: | 0.25 |  |  | Cl=0 at alpha= | -8.8333 | deg
|  |  |  | @ Cl=0.1, Cd= | 0.0060821
|  |  |  | @ Cl=0.4, Cd= | 0.0053133
|  |  |  | @ Cl=0.6, Cd= | 0.0050744
alpha (deg) | Cl | Cd | Cm | Cl/Cd
-19 | -0.33 | 0.15192 | -0.0938 | -2.1722
-18.5 | -0.316 | 0.14452 | -0.0996 | -2.1865
-18 | -0.3112 | 0.1357 | -0.1058 | -2.2933
-17.5 | -0.3078 | 0.12707 | -0.1119 | -2.4223
-17 | -0.2913 | 0.11953 | -0.1188 | -2.437
-16.5 | -0.2567 | 0.10378 | -0.1432 | -2.4735
-16 | -0.2697 | 0.0929 | -0.1523 | -2.9031
-15.5 | -0.3073 | 0.07973 | -0.1633 | -3.8543
-15 | -0.3541 | 0.06701 | -0.174 | -5.2843
-14.5 | -0.4796 | 0.04808 | -0.1899 | -9.975
-14 | -0.6801 | 0.01473 | -0.2343 | -46.1711
-13.5 | -0.6152 | 0.01254 | -0.2378 | -49.059
-13 | -0.5493 | 0.01126 | -0.2392 | -48.7833
-12.5 | -0.4828 | 0.01032 | -0.2402 | -46.7829
-12 | -0.4166 | 0.00959 | -0.2408 | -43.4411
-11.5 | -0.3499 | 0.00878 | -0.2416 | -39.8519
-11 | -0.2838 | 0.00819 | -0.2421 | -34.652
-10.5 | -0.2178 | 0.00772 | -0.2426 | -28.2124
-10 | -0.1522 | 0.0073 | -0.243 | -20.8493
-9.5 | -0.0866 | 0.00689 | -0.2435 | -12.5689
-9 | -0.0216 | 0.00659 | -0.2439 | -3.2777
-8.5 | 0.0432 | 0.00631 | -0.2443 | 6.8463
-8 | 0.108 | 0.00605 | -0.2448 | 17.8512
-7.5 | 0.1721 | 0.00586 | -0.2452 | 29.3686
-7 | 0.2362 | 0.00566 | -0.2457 | 41.7314
-6.5 | 0.3 | 0.0055 | -0.2462 | 54.5455
-6 | 0.3633 | 0.0054 | -0.2466 | 67.2778
-5.5 | 0.4268 | 0.00525 | -0.2471 | 81.2952
-5 | 0.4898 | 0.00517 | -0.2476 | 94.7389
-4.5 | 0.5523 | 0.00512 | -0.248 | 107.8711
-4 | 0.615 | 0.00506 | -0.2485 | 121.5415
-3.5 | 0.6772 | 0.00503 | -0.249 | 134.6322
-3 | 0.7389 | 0.00503 | -0.2494 | 146.8986
-2.5 | 0.8008 | 0.00502 | -0.2498 | 159.5219
-2 | 0.8624 | 0.00503 | -0.2502 | 171.4513
-1.5 | 0.9235 | 0.00508 | -0.2506 | 181.7913
-1 | 0.9841 | 0.00515 | -0.2508 | 191.0874
-0.5 | 1.0447 | 0.00523 | -0.2511 | 199.7514
0 | 1.1051 | 0.00531 | -0.2514 | 208.1168
0.5 | 1.165 | 0.00542 | -0.2515 | 214.9446
1 | 1.2244 | 0.00556 | -0.2516 | 220.2158
1.5 | 1.2833 | 0.00573 | -0.2516 | 223.9616
2 | 1.3416 | 0.00593 | -0.2514 | 226.2395
2.5 | 1.3989 | 0.00617 | -0.2511 | 226.7261
3 | 1.4552 | 0.00646 | -0.2506 | 225.2632
3.5 | 1.511 | 0.00677 | -0.25 | 223.1905
4 | 1.5646 | 0.00718 | -0.2489 | 217.9109
4.5 | 1.6169 | 0.00762 | -0.2476 | 212.1916
5 | 1.6665 | 0.00817 | -0.2458 | 203.978
5.5 | 1.7133 | 0.0088 | -0.2434 | 194.6932
6 | 1.7566 | 0.00949 | -0.2404 | 185.1001
7 | 1.8169 | 0.01109 | -0.2293 | 163.8323
7.5 | 1.8446 | 0.01214 | -0.2236 | 151.944
8 | 1.8733 | 0.01327 | -0.2184 | 141.168
8.5 | 1.9008 | 0.01458 | -0.2132 | 130.3704
9.5 | 1.9572 | 0.01731 | -0.204 | 113.0676
10 | 1.9811 | 0.01923 | -0.199 | 103.0213
10.5 | 2.0066 | 0.0212 | -0.1945 | 94.6509
11 | 2.0312 | 0.02336 | -0.1901 | 86.9521
11.5 | 2.055 | 0.02574 | -0.186 | 79.8368
12 | 2.0778 | 0.02834 | -0.1819 | 73.3169
12.5 | 2.0987 | 0.03127 | -0.178 | 67.1154
13 | 2.1191 | 0.03442 | -0.1744 | 61.566
13.5 | 2.1395 | 0.03772 | -0.171 | 56.7206
14 | 2.1569 | 0.04149 | -0.1677 | 51.986
14.5 | 2.1722 | 0.04562 | -0.1646 | 47.6151
15 | 2.1861 | 0.0501 | -0.1618 | 43.6347
15.5 | 2.1972 | 0.05509 | -0.1593 | 39.8838
16 | 2.2071 | 0.06037 | -0.157 | 36.5595
16.5 | 2.2168 | 0.06586 | -0.155 | 33.6593
17 | 2.2209 | 0.07218 | -0.1533 | 30.7689
17.5 | 2.2256 | 0.07862 | -0.152 | 28.3083
18 | 2.2258 | 0.08581 | -0.1511 | 25.9387
18.5 | 2.2237 | 0.09341 | -0.1506 | 23.8058
19 | 2.223 | 0.10095 | -0.1505 | 22.0208
19.5 | 2.2214 | 0.10864 | -0.1508 | 20.4473
20 | 2.2138 | 0.11728 | -0.1518 | 18.8762

## 119. Re 12M Mach 0.50 (1)
BIGFOIL.COM POLAR EXPORT
Joukowsky 13.00% thick 8.00% camber
Joukowsky 13.00% thick 8.00% camber |  |  |  | Cl Max: | 2.169 | at alpha= | 8.5 | deg
JavaFoil+Calcfoil stall+Eppler ext transition |  |  |  | L/D Max: | 177.802 | at alpha= | -2.5 | deg
Re: | 12000000 |  |  | Cd Min: | 0.00388 | at alpha= | -5.5 | deg
Mach: | 0.5 |  |  | Cl=0 at alpha= | -9.3108 | deg
|  |  |  | @ Cl=0.1, Cd= | 0.036842
|  |  |  | @ Cl=0.4, Cd= | 0.01266
|  |  |  | @ Cl=0.6, Cd= | 0.0040713
alpha (deg) | Cl | Cd | Cm | Cl/Cd
-20 | -0.642 | 0.16355 | -0.153 | -3.923
-19.5 | -0.613 | 0.14305 | -0.156 | -4.282
-19 | -0.583 | 0.1325 | -0.159 | -4.401
-18.5 | -0.549 | 0.14242 | -0.15 | -3.858
-18 | -0.521 | 0.12581 | -0.155 | -4.138
-17.5 | -0.492 | 0.11316 | -0.161 | -4.351
-17 | -0.458 | 0.11912 | -0.148 | -3.845
-16.5 | -0.429 | 0.10813 | -0.153 | -3.97
-16 | -0.402 | 0.09674 | -0.163 | -4.152
-15.5 | -0.368 | 0.10499 | -0.149 | -3.505
-15 | -0.339 | 0.09545 | -0.154 | -3.553
-14.5 | -0.311 | 0.08407 | -0.165 | -3.705
-14 | -0.278 | 0.09468 | -0.144 | -2.934
-13.5 | -0.25 | 0.08236 | -0.156 | -3.032
-13 | -0.222 | 0.07205 | -0.167 | -3.078
-12.5 | -0.19 | 0.07784 | -0.15 | -2.437
-12 | -0.162 | 0.06708 | -0.165 | -2.41
-11.5 | -0.13 | 0.07348 | -0.144 | -1.774
-11 | -0.102 | 0.06185 | -0.163 | -1.651
-10.5 | -0.072 | 0.0646 | -0.149 | -1.115
-10 | -0.043 | 0.06202 | -0.149 | -0.691
-9.5 | -0.014 | 0.05375 | -0.163 | -0.258
-9 | 0.023 | 0.04893 | -0.169 | 0.466
-8.5 | 0.076 | 0.03962 | -0.186 | 1.912
-8 | 0.135 | 0.03279 | -0.197 | 4.104
-7.5 | 0.197 | 0.02678 | -0.207 | 7.374
-7 | 0.264 | 0.02159 | -0.216 | 12.21
-6.5 | 0.333 | 0.01687 | -0.225 | 19.736
-6 | 0.407 | 0.01222 | -0.235 | 33.335
-5.5 | 0.518 | 0.00388 | -0.263 | 133.626
-5 | 0.591 | 0.00405 | -0.263 | 145.821
-4.5 | 0.663 | 0.00422 | -0.264 | 157.245
-4 | 0.735 | 0.0044 | -0.264 | 167.14
-3.5 | 0.807 | 0.00462 | -0.264 | 174.63
-3 | 0.878 | 0.00494 | -0.264 | 177.625
-2.5 | 0.952 | 0.00535 | -0.264 | 177.802
-2 | 1.022 | 0.00585 | -0.264 | 174.543
-1.5 | 1.092 | 0.00643 | -0.265 | 169.818
-1 | 1.162 | 0.00829 | -0.265 | 140.2
-0.5 | 1.231 | 0.00895 | -0.265 | 137.568
0 | 1.29 | 0.00973 | -0.265 | 132.588
0.5 | 1.356 | 0.00923 | -0.264 | 146.898
1 | 1.422 | 0.00927 | -0.264 | 153.323
1.5 | 1.488 | 0.00929 | -0.264 | 160.067
2 | 1.553 | 0.01034 | -0.264 | 150.109
2.5 | 1.617 | 0.01091 | -0.264 | 148.225
3 | 1.681 | 0.01122 | -0.264 | 149.772
3.5 | 1.744 | 0.01187 | -0.263 | 146.864
4 | 1.805 | 0.01262 | -0.263 | 143.076
4.5 | 1.866 | 0.01344 | -0.263 | 138.839
5 | 1.925 | 0.01433 | -0.262 | 134.373
5.5 | 1.982 | 0.0154 | -0.262 | 128.632
6 | 2.033 | 0.01667 | -0.261 | 121.923
6.5 | 2.079 | 0.01818 | -0.261 | 114.315
7 | 2.118 | 0.01991 | -0.26 | 106.36
7.5 | 2.148 | 0.02175 | -0.259 | 98.728
8 | 2.166 | 0.02359 | -0.259 | 91.805
8.5 | 2.169 | 0.02554 | -0.258 | 84.93
9 | 2.147 | 0.02773 | -0.257 | 77.421
9.5 | 2.086 | 0.03002 | -0.256 | 69.494
10 | 1.933 | 0.03323 | -0.255 | 58.175
10.5 | 1.273 | 0.03802 | -0.253 | 33.479
11 | 1.299 | 0.04032 | -0.252 | 32.215
11.5 | 1.327 | 0.04065 | -0.252 | 32.65
12 | 1.352 | 0.04334 | -0.25 | 31.199
12.5 | 1.377 | 0.04608 | -0.249 | 29.879
13 | 1.401 | 0.04888 | -0.248 | 28.665
13.5 | 1.425 | 0.05191 | -0.247 | 27.445

## 120. Re 12M Mach 0.50 (2)
BIGFOIL.COM POLAR EXPORT
Joukowsky 13.00% thick 8.00% camber
Joukowsky 13.00% thick 8.00% camber |  |  |  | Cl Max: | 2.1889 | at alpha= | 15 | deg
XFOIL ncrit=9 |  |  |  | L/D Max: | 1071 | at alpha= | -0.5 | deg
Re: | 12000000 |  |  | Cd Min: | 0.23858 | at alpha= | 20 | deg
Mach: | 0.5 |  |  | Cl=0 at alpha= | -8.2457 | deg
|  |  |  | @ Cl=0.1, Cd= | 0.0017034
|  |  |  | @ Cl=0.4, Cd= | 0.0013207
|  |  |  | @ Cl=0.6, Cd= | 0.0012023
alpha (deg) | Cl | Cd | Cm | Cl/Cd
-14 | 0.0518 | 0.09378 | -0.1581 | 0.55236
-13.5 | 0.0536 | 0.08571 | -0.1629 | 0.62536
-13 | 0.0539 | 0.07785 | -0.1672 | 0.69236
-12.5 | 0.0543 | 0.06996 | -0.1715 | 0.77616
-12 | 0.0454 | 0.06153 | -0.176 | 0.73785
-11.5 | 0.0357 | 0.0533 | -0.1805 | 0.66979
-11 | 0.0215 | 0.04523 | -0.1849 | 0.47535
-10.5 | -0.006 | 0.03664 | -0.1899 | -0.16376
-10 | -0.0435 | 0.02806 | -0.196 | -1.5502
-9.5 | -0.097 | 0.02085 | -0.2 | -4.6523
-9 | -0.1359 | 0.00956 | -0.2277 | -14.2155
-8.5 | -0.047 | 0.00222 | -0.2718 | -21.1712
-8 | 0.0454 | 0.0018 | -0.2742 | 25.2222
-7 | 0.215 | 0.0015 | -0.2743 | 143.3333
-6.5 | 0.2957 | 0.00142 | -0.274 | 208.2394
-6 | 0.3749 | 0.00134 | -0.274 | 279.7761
-5.5 | 0.4531 | 0.00128 | -0.2741 | 353.9844
-5 | 0.5291 | 0.00124 | -0.274 | 426.6935
-4.5 | 0.6043 | 0.0012 | -0.2742 | 503.5833
-4 | 0.679 | 0.00116 | -0.2745 | 585.3448
-3.5 | 0.7522 | 0.00114 | -0.2746 | 659.8246
-3 | 0.8247 | 0.00112 | -0.2749 | 736.3393
-2.5 | 0.8969 | 0.0011 | -0.2752 | 815.3636
-2 | 0.9684 | 0.00109 | -0.2754 | 888.4404
-1.5 | 1.0386 | 0.00109 | -0.2755 | 952.844
-1 | 1.1084 | 0.0011 | -0.2756 | 1007.6364
-0.5 | 1.1781 | 0.0011 | -0.2756 | 1071
0 | 1.2621 | 0.00578 | -0.281 | 218.3564
0.5 | 1.3306 | 0.00596 | -0.2806 | 223.255
1 | 1.3984 | 0.00617 | -0.28 | 226.6451
1.5 | 1.4656 | 0.00639 | -0.2793 | 229.3584
2 | 1.5316 | 0.00664 | -0.2782 | 230.6627
2.5 | 1.5955 | 0.00695 | -0.2766 | 229.5683
3 | 1.657 | 0.00731 | -0.2744 | 226.6758
3.5 | 1.7084 | 0.00772 | -0.2701 | 221.2953
4 | 1.7557 | 0.00824 | -0.2651 | 213.0704
4.5 | 1.8031 | 0.00888 | -0.2601 | 203.0518
5 | 1.8455 | 0.00976 | -0.2543 | 189.0881
5.5 | 1.8846 | 0.01089 | -0.2481 | 173.0579
6 | 1.9178 | 0.0124 | -0.2413 | 154.6613
6.5 | 1.949 | 0.01419 | -0.2344 | 137.3502
7 | 1.9766 | 0.01638 | -0.2274 | 120.6716
7.5 | 1.999 | 0.0191 | -0.2201 | 104.6597
8 | 2.0191 | 0.02227 | -0.2131 | 90.6646
8.5 | 2.0345 | 0.02608 | -0.2062 | 78.01
9 | 2.0508 | 0.03023 | -0.1999 | 67.8399
9.5 | 2.0638 | 0.035 | -0.194 | 58.9657
10.5 | 2.0998 | 0.04495 | -0.1849 | 46.7141
11 | 2.1154 | 0.05054 | -0.1805 | 41.856
11.5 | 2.1266 | 0.05689 | -0.1765 | 37.3809
12 | 2.1411 | 0.06317 | -0.1729 | 33.8943
12.5 | 2.152 | 0.07013 | -0.1697 | 30.6859
13 | 2.1615 | 0.07747 | -0.1669 | 27.9011
13.5 | 2.1715 | 0.08502 | -0.1645 | 25.541
14 | 2.178 | 0.09318 | -0.1626 | 23.3741
14.5 | 2.1828 | 0.10173 | -0.1613 | 21.4568
15 | 2.1889 | 0.11027 | -0.1603 | 19.8504
15.5 | 2.1873 | 0.11995 | -0.1603 | 18.2351
16 | 2.1821 | 0.13017 | -0.1611 | 16.7635
16.5 | 2.1661 | 0.14187 | -0.1635 | 15.2682
17 | 2.1436 | 0.15459 | -0.1677 | 13.8664
18 | 2.0826 | 0.18278 | -0.1816 | 11.394
18.5 | 2.0565 | 0.19673 | -0.19 | 10.4534
19 | 2.0341 | 0.21051 | -0.199 | 9.6627
19.5 | 2.0107 | 0.22472 | -0.2091 | 8.9476
20 | 1.9906 | 0.23858 | -0.2195 | 8.3435

## 121. Re 14M Mach 0.00 (1)
BIGFOIL.COM POLAR EXPORT
Joukowsky 13.00% thick 8.00% camber
Joukowsky 13.00% thick 8.00% camber |  |  |  | Cl Max: | 2.23 | at alpha= | 13 | deg
JavaFoil+Calcfoil stall+Eppler ext transition |  |  |  | L/D Max: | 172.889 | at alpha= | 4.5 | deg
Re: | 14000000 |  |  | Cd Min: | 0.00337 | at alpha= | -8 | deg
Mach: | 0 |  |  | Cl=0 at alpha= | -9.2692 | deg
|  |  |  | @ Cl=0.1, Cd= | 0.0098588
|  |  |  | @ Cl=0.4, Cd= | 0.0036203
|  |  |  | @ Cl=0.6, Cd= | 0.0040494
alpha (deg) | Cl | Cd | Cm | Cl/Cd
-20 | -0.583 | 0.13857 | -0.137 | -4.206
-19.5 | -0.58 | 0.13136 | -0.139 | -4.416
-19 | -0.575 | 0.12454 | -0.14 | -4.62
-18.5 | -0.568 | 0.11814 | -0.142 | -4.811
-18 | -0.56 | 0.11102 | -0.144 | -5.041
-17.5 | -0.548 | 0.10465 | -0.145 | -5.234
-17 | -0.533 | 0.09888 | -0.147 | -5.388
-16.5 | -0.516 | 0.09268 | -0.149 | -5.565
-16 | -0.496 | 0.08733 | -0.15 | -5.678
-15.5 | -0.474 | 0.0814 | -0.153 | -5.822
-15 | -0.449 | 0.07581 | -0.155 | -5.928
-14.5 | -0.422 | 0.07035 | -0.158 | -6.004
-14 | -0.393 | 0.06501 | -0.16 | -6.042
-13.5 | -0.361 | 0.05983 | -0.163 | -6.032
-13 | -0.327 | 0.05453 | -0.166 | -5.991
-12.5 | -0.29 | 0.04925 | -0.169 | -5.893
-12 | -0.251 | 0.0444 | -0.173 | -5.66
-11.5 | -0.21 | 0.03939 | -0.176 | -5.337
-11 | -0.167 | 0.03491 | -0.18 | -4.781
-10.5 | -0.122 | 0.03033 | -0.184 | -4.006
-10 | -0.074 | 0.02539 | -0.189 | -2.917
-9.5 | -0.024 | 0.02104 | -0.194 | -1.157
-9 | 0.028 | 0.01653 | -0.2 | 1.677
-8.5 | 0.083 | 0.01211 | -0.207 | 6.847
-8 | 0.149 | 0.00337 | -0.227 | 44.246
-7.5 | 0.209 | 0.00343 | -0.227 | 61.061
-7 | 0.27 | 0.00342 | -0.227 | 79.051
-6.5 | 0.331 | 0.0035 | -0.228 | 94.631
-6 | 0.393 | 0.00361 | -0.228 | 108.895
-5.5 | 0.454 | 0.0037 | -0.228 | 122.591
-5 | 0.516 | 0.00382 | -0.228 | 135.134
-4.5 | 0.577 | 0.00399 | -0.228 | 144.698
-4 | 0.639 | 0.00415 | -0.228 | 153.843
-3.5 | 0.7 | 0.00439 | -0.229 | 159.574
-3 | 0.761 | 0.00468 | -0.229 | 162.755
-2.5 | 0.824 | 0.00497 | -0.229 | 165.966
-2 | 0.885 | 0.00542 | -0.229 | 163.236
-1.5 | 0.945 | 0.00585 | -0.229 | 161.525
-1 | 1.006 | 0.00641 | -0.229 | 156.852
-0.5 | 1.066 | 0.00754 | -0.229 | 141.425
0 | 1.121 | 0.00802 | -0.229 | 139.689
0.5 | 1.18 | 0.00854 | -0.229 | 138.14
1 | 1.239 | 0.00913 | -0.229 | 135.715
1.5 | 1.297 | 0.0092 | -0.229 | 141.031
2 | 1.355 | 0.00918 | -0.229 | 147.641
2.5 | 1.413 | 0.00963 | -0.229 | 146.699
3 | 1.471 | 0.0095 | -0.229 | 154.773
3.5 | 1.528 | 0.00967 | -0.229 | 157.968
4 | 1.584 | 0.00955 | -0.229 | 165.973
4.5 | 1.64 | 0.00949 | -0.229 | 172.889
5 | 1.696 | 0.00999 | -0.229 | 169.759
5.5 | 1.75 | 0.01116 | -0.228 | 156.852
6 | 1.802 | 0.01179 | -0.228 | 152.891
6.5 | 1.852 | 0.01246 | -0.228 | 148.638
7 | 1.9 | 0.01321 | -0.228 | 143.897
7.5 | 1.946 | 0.01399 | -0.227 | 139.154
8 | 1.989 | 0.01477 | -0.227 | 134.653
8.5 | 2.03 | 0.01554 | -0.227 | 130.672
9 | 2.068 | 0.01628 | -0.226 | 126.966
9.5 | 2.102 | 0.01704 | -0.226 | 123.398
10 | 2.133 | 0.01752 | -0.225 | 121.765
10.5 | 2.16 | 0.01835 | -0.225 | 117.73
11 | 2.183 | 0.0192 | -0.224 | 113.687
11.5 | 2.201 | 0.02012 | -0.224 | 109.394
12 | 2.215 | 0.02109 | -0.223 | 105.033
12.5 | 2.225 | 0.02207 | -0.223 | 100.79
13 | 2.23 | 0.02317 | -0.222 | 96.259
13.5 | 2.229 | 0.02426 | -0.222 | 91.85
14 | 2.223 | 0.02547 | -0.221 | 87.263
14.5 | 2.212 | 0.02673 | -0.221 | 82.769
15 | 2.197 | 0.02813 | -0.22 | 78.104
15.5 | 2.178 | 0.02951 | -0.219 | 73.805
16 | 2.154 | 0.03115 | -0.218 | 69.146
16.5 | 2.124 | 0.03286 | -0.218 | 64.662
17 | 2.091 | 0.03463 | -0.217 | 60.398
17.5 | 2.055 | 0.03662 | -0.216 | 56.1
18 | 2.015 | 0.03877 | -0.215 | 51.959

## 122. Re 14M Mach 0.00 (2)
BIGFOIL.COM POLAR EXPORT
Joukowsky 13.00% thick 8.00% camber
Joukowsky 13.00% thick 8.00% camber |  |  |  | Cl Max: | 2.276 | at alpha= | 20 | deg
XFOIL ncrit=9 |  |  |  | L/D Max: | 223.372 | at alpha= | 2.5 | deg
Re: | 14000000 |  |  | Cd Min: | 0.14861 | at alpha= | -20 | deg
Mach: | 0 |  |  | Cl=0 at alpha= | -8.9742 | deg
|  |  |  | @ Cl=0.1, Cd= | 0.0057323
|  |  |  | @ Cl=0.4, Cd= | 0.0050967
|  |  |  | @ Cl=0.6, Cd= | 0.0049084
alpha (deg) | Cl | Cd | Cm | Cl/Cd
-20 | -0.4429 | 0.14861 | -0.0822 | -2.9803
-19.5 | -0.4415 | 0.13796 | -0.091 | -3.2002
-19 | -0.4326 | 0.13053 | -0.0967 | -3.3142
-18.5 | -0.4392 | 0.12063 | -0.1036 | -3.6409
-17.5 | -0.5482 | 0.06859 | -0.1645 | -7.9924
-17 | -0.9365 | 0.01674 | -0.2133 | -55.9438
-16.5 | -0.8839 | 0.01468 | -0.2171 | -60.2112
-16 | -0.8296 | 0.01321 | -0.2197 | -62.8009
-15.5 | -0.7733 | 0.01201 | -0.2217 | -64.388
-15 | -0.7163 | 0.0111 | -0.2232 | -64.5315
-14.5 | -0.6582 | 0.01036 | -0.2245 | -63.5328
-14 | -0.5998 | 0.00979 | -0.2256 | -61.2666
-13.5 | -0.5409 | 0.00928 | -0.2265 | -58.2866
-13 | -0.4819 | 0.00876 | -0.2275 | -55.0114
-12.5 | -0.4224 | 0.00823 | -0.2286 | -51.3244
-12 | -0.3628 | 0.00779 | -0.2295 | -46.5725
-11.5 | -0.3032 | 0.00745 | -0.2303 | -40.698
-11 | -0.2433 | 0.00715 | -0.2311 | -34.028
-10.5 | -0.1834 | 0.00681 | -0.2319 | -26.931
-10 | -0.1232 | 0.0065 | -0.2328 | -18.9538
-9.5 | -0.0634 | 0.0063 | -0.2334 | -10.0635
-9 | -0.0031 | 0.00605 | -0.2342 | -0.5124
-8.5 | 0.057 | 0.00584 | -0.2349 | 9.7603
-8 | 0.1169 | 0.00569 | -0.2355 | 20.5448
-7.5 | 0.1772 | 0.00549 | -0.2363 | 32.2769
-7 | 0.237 | 0.00539 | -0.2369 | 43.9703
-6.5 | 0.2971 | 0.00524 | -0.2375 | 56.6985
-6 | 0.357 | 0.00514 | -0.2381 | 69.4553
-5.5 | 0.4166 | 0.00508 | -0.2387 | 82.0079
-5 | 0.4765 | 0.00499 | -0.2393 | 95.491
-4.5 | 0.5361 | 0.00493 | -0.2398 | 108.7424
-4 | 0.5953 | 0.00491 | -0.2403 | 121.2424
-3.5 | 0.6546 | 0.00489 | -0.2408 | 133.865
-3 | 0.7139 | 0.00486 | -0.2413 | 146.893
-2.5 | 0.7727 | 0.00488 | -0.2417 | 158.3402
-2 | 0.8313 | 0.00492 | -0.2421 | 168.9634
-1.5 | 0.8898 | 0.00496 | -0.2425 | 179.3952
-1 | 0.9482 | 0.005 | -0.2428 | 189.64
-0.5 | 1.0062 | 0.00507 | -0.2431 | 198.4615
0 | 1.0638 | 0.00517 | -0.2434 | 205.764
0.5 | 1.1209 | 0.00529 | -0.2436 | 211.8904
1 | 1.1777 | 0.00543 | -0.2437 | 216.8877
1.5 | 1.2341 | 0.00559 | -0.2437 | 220.7692
2 | 1.2898 | 0.00578 | -0.2437 | 223.1488
2.5 | 1.3447 | 0.00602 | -0.2435 | 223.3721
3 | 1.3986 | 0.00631 | -0.2432 | 221.6482
3.5 | 1.4521 | 0.0066 | -0.2428 | 220.0152
4 | 1.5038 | 0.007 | -0.2421 | 214.8286
4.5 | 1.5539 | 0.00747 | -0.2411 | 208.0187
5 | 1.6027 | 0.00798 | -0.2399 | 200.8396
5.5 | 1.65 | 0.00854 | -0.2384 | 193.2084
6 | 1.6954 | 0.00915 | -0.2366 | 185.2896
6.5 | 1.739 | 0.00979 | -0.2345 | 177.6302
7 | 1.7797 | 0.01049 | -0.2319 | 169.6568
7.5 | 1.8139 | 0.01113 | -0.2279 | 162.9739
8 | 1.841 | 0.01188 | -0.2226 | 154.9663
8.5 | 1.8698 | 0.01273 | -0.2179 | 146.8814
9 | 1.8994 | 0.01366 | -0.2137 | 139.0483
11 | 2.0143 | 0.01818 | -0.198 | 110.7976
11.5 | 2.04 | 0.01974 | -0.1941 | 103.3435
12 | 2.0657 | 0.02139 | -0.1904 | 96.5732
12.5 | 2.0892 | 0.02327 | -0.1866 | 89.7808
13 | 2.1106 | 0.02542 | -0.1829 | 83.0291
13.5 | 2.1326 | 0.02764 | -0.1795 | 77.1563
14 | 2.1527 | 0.03014 | -0.1761 | 71.4234
14.5 | 2.1723 | 0.03282 | -0.1729 | 66.1883
15 | 2.1893 | 0.03584 | -0.1698 | 61.0854
15.5 | 2.2066 | 0.03899 | -0.167 | 56.594
16 | 2.2199 | 0.04268 | -0.1642 | 52.0127
16.5 | 2.2347 | 0.04635 | -0.1618 | 48.2136
17 | 2.2464 | 0.0505 | -0.1595 | 44.4832
17.5 | 2.2554 | 0.05508 | -0.1574 | 40.9477
18 | 2.2652 | 0.05971 | -0.1556 | 37.9367
18.5 | 2.2727 | 0.06477 | -0.154 | 35.0888
19 | 2.2743 | 0.07072 | -0.1526 | 32.1592
19.5 | 2.2735 | 0.07717 | -0.1516 | 29.4609
20 | 2.276 | 0.08326 | -0.1509 | 27.3361

## 123. Re 14M Mach 0.10 (1)
BIGFOIL.COM POLAR EXPORT
Joukowsky 13.00% thick 8.00% camber
Joukowsky 13.00% thick 8.00% camber |  |  |  | Cl Max: | 2.226 | at alpha= | 13 | deg
JavaFoil+Calcfoil stall+Eppler ext transition |  |  |  | L/D Max: | 178.912 | at alpha= | 5 | deg
Re: | 14000000 |  |  | Cd Min: | 0.00337 | at alpha= | -8 | deg
Mach: | 0.1 |  |  | Cl=0 at alpha= | -9.2692 | deg
|  |  |  | @ Cl=0.1, Cd= | 0.010445
|  |  |  | @ Cl=0.4, Cd= | 0.0036197
|  |  |  | @ Cl=0.6, Cd= | 0.0040516
alpha (deg) | Cl | Cd | Cm | Cl/Cd
-20 | -0.554 | 0.14149 | -0.136 | -3.917
-19.5 | -0.554 | 0.13464 | -0.137 | -4.116
-19 | -0.552 | 0.12756 | -0.139 | -4.33
-18.5 | -0.548 | 0.12073 | -0.14 | -4.54
-18 | -0.542 | 0.11385 | -0.142 | -4.759
-17.5 | -0.532 | 0.10719 | -0.144 | -4.965
-17 | -0.52 | 0.10089 | -0.146 | -5.151
-16.5 | -0.504 | 0.09509 | -0.148 | -5.304
-16 | -0.487 | 0.08887 | -0.15 | -5.477
-15.5 | -0.466 | 0.083 | -0.152 | -5.619
-15 | -0.443 | 0.07728 | -0.154 | -5.736
-14.5 | -0.418 | 0.07177 | -0.157 | -5.818
-14 | -0.389 | 0.06682 | -0.159 | -5.821
-13.5 | -0.358 | 0.06105 | -0.162 | -5.867
-13 | -0.325 | 0.05574 | -0.165 | -5.826
-12.5 | -0.289 | 0.05074 | -0.168 | -5.69
-12 | -0.25 | 0.0455 | -0.172 | -5.504
-11.5 | -0.21 | 0.04043 | -0.176 | -5.188
-11 | -0.167 | 0.0359 | -0.18 | -4.642
-10.5 | -0.121 | 0.03123 | -0.184 | -3.888
-10 | -0.074 | 0.02663 | -0.188 | -2.777
-9.5 | -0.024 | 0.0219 | -0.194 | -1.111
-9 | 0.028 | 0.01741 | -0.199 | 1.592
-8.5 | 0.083 | 0.01285 | -0.206 | 6.438
-8 | 0.15 | 0.00337 | -0.228 | 44.384
-7.5 | 0.21 | 0.00343 | -0.228 | 61.269
-7 | 0.271 | 0.00342 | -0.229 | 79.352
-6.5 | 0.333 | 0.0035 | -0.229 | 95.005
-6 | 0.394 | 0.00361 | -0.229 | 109.321
-5.5 | 0.456 | 0.00371 | -0.229 | 122.961
-5 | 0.518 | 0.00382 | -0.229 | 135.614
-4.5 | 0.58 | 0.004 | -0.229 | 145.193
-4 | 0.642 | 0.00416 | -0.23 | 154.456
-3.5 | 0.704 | 0.00439 | -0.23 | 160.162
-3 | 0.765 | 0.00469 | -0.23 | 163.298
-2.5 | 0.828 | 0.00498 | -0.23 | 166.505
-2 | 0.889 | 0.00543 | -0.23 | 163.674
-1.5 | 0.95 | 0.00587 | -0.23 | 161.881
-1 | 1.011 | 0.00643 | -0.23 | 157.152
-0.5 | 1.072 | 0.00757 | -0.23 | 141.55
0 | 1.126 | 0.00806 | -0.23 | 139.726
0.5 | 1.186 | 0.00859 | -0.231 | 138.115
1 | 1.245 | 0.00918 | -0.231 | 135.62
1.5 | 1.303 | 0.00927 | -0.23 | 140.582
2 | 1.362 | 0.00925 | -0.23 | 147.315
2.5 | 1.42 | 0.00971 | -0.23 | 146.248
3 | 1.478 | 0.00957 | -0.23 | 154.463
3.5 | 1.535 | 0.00977 | -0.23 | 157.145
4 | 1.592 | 0.00963 | -0.23 | 165.246
4.5 | 1.648 | 0.00958 | -0.23 | 172.037
5 | 1.703 | 0.00952 | -0.23 | 178.912
5.5 | 1.758 | 0.01127 | -0.23 | 155.975
6 | 1.81 | 0.0119 | -0.229 | 152.137
6.5 | 1.86 | 0.01259 | -0.229 | 147.756
7 | 1.908 | 0.01335 | -0.229 | 142.918
7.5 | 1.954 | 0.01415 | -0.228 | 138.058
8 | 1.997 | 0.01496 | -0.228 | 133.518
8.5 | 2.038 | 0.01574 | -0.228 | 129.412
9 | 2.075 | 0.01653 | -0.227 | 125.475
9.5 | 2.109 | 0.01728 | -0.227 | 122.004
10 | 2.138 | 0.01777 | -0.226 | 120.323
10.5 | 2.165 | 0.01865 | -0.226 | 116.091
11 | 2.187 | 0.01954 | -0.225 | 111.896
11.5 | 2.203 | 0.02049 | -0.225 | 107.536
12 | 2.215 | 0.02147 | -0.224 | 103.181
12.5 | 2.223 | 0.02251 | -0.224 | 98.724
13 | 2.226 | 0.02363 | -0.223 | 94.194
13.5 | 2.221 | 0.02481 | -0.223 | 89.53
14 | 2.212 | 0.02605 | -0.222 | 84.928
14.5 | 2.198 | 0.02741 | -0.221 | 80.213
15 | 2.18 | 0.02888 | -0.221 | 75.471
15.5 | 2.156 | 0.03042 | -0.22 | 70.886
16 | 2.128 | 0.03198 | -0.219 | 66.536
16.5 | 2.093 | 0.03381 | -0.219 | 61.916
17 | 2.055 | 0.03577 | -0.218 | 57.435
17.5 | 2.013 | 0.03792 | -0.217 | 53.073
18 | 1.967 | 0.04013 | -0.216 | 49.022

## 124. Re 14M Mach 0.10 (2)
BIGFOIL.COM POLAR EXPORT
Joukowsky 13.00% thick 8.00% camber
Joukowsky 13.00% thick 8.00% camber |  |  |  | Cl Max: | 2.2709 | at alpha= | 19 | deg
XFOIL ncrit=9 |  |  |  | L/D Max: | 224.395 | at alpha= | 2.5 | deg
Re: | 14000000 |  |  | Cd Min: | 0.15342 | at alpha= | -20 | deg
Mach: | 0.1 |  |  | Cl=0 at alpha= | -8.9532 | deg
|  |  |  | @ Cl=0.1, Cd= | 0.0057663
|  |  |  | @ Cl=0.4, Cd= | 0.0051113
|  |  |  | @ Cl=0.6, Cd= | 0.0049195
alpha (deg) | Cl | Cd | Cm | Cl/Cd
-20 | -0.4198 | 0.15342 | -0.0813 | -2.7363
-19.5 | -0.42 | 0.14256 | -0.0898 | -2.9461
-19 | -0.4212 | 0.13303 | -0.0966 | -3.1662
-18.5 | -0.4103 | 0.12619 | -0.1018 | -3.2514
-18 | -0.4268 | 0.11455 | -0.11 | -3.7259
-17.5 | -0.4786 | 0.09744 | -0.1228 | -4.9117
-17 | -0.4908 | 0.07112 | -0.1637 | -6.901
-16.5 | -0.8984 | 0.01654 | -0.2169 | -54.3168
-16 | -0.8442 | 0.0145 | -0.2206 | -58.2207
-15.5 | -0.7876 | 0.01291 | -0.2232 | -61.007
-15 | -0.7298 | 0.01176 | -0.225 | -62.0578
-14.5 | -0.6708 | 0.01081 | -0.2265 | -62.0537
-14 | -0.6114 | 0.01011 | -0.2276 | -60.4748
-13.5 | -0.5514 | 0.00953 | -0.2286 | -57.8594
-13 | -0.4914 | 0.00904 | -0.2294 | -54.3584
-12.5 | -0.4309 | 0.00847 | -0.2304 | -50.8737
-12 | -0.3703 | 0.00795 | -0.2314 | -46.5786
-11.5 | -0.3097 | 0.00757 | -0.2321 | -40.9115
-11 | -0.2489 | 0.00724 | -0.2329 | -34.3785
-10.5 | -0.1883 | 0.00693 | -0.2336 | -27.1717
-10 | -0.1271 | 0.00657 | -0.2344 | -19.3455
-9.5 | -0.0665 | 0.00635 | -0.235 | -10.4724
-9 | -0.0057 | 0.00611 | -0.2357 | -0.9329
-8.5 | 0.0552 | 0.00587 | -0.2364 | 9.4037
-8 | 0.1157 | 0.00573 | -0.237 | 20.192
-7.5 | 0.1767 | 0.00552 | -0.2377 | 32.0109
-7 | 0.2371 | 0.00541 | -0.2382 | 43.8262
-6.5 | 0.2977 | 0.00527 | -0.2389 | 56.4896
-6 | 0.3582 | 0.00516 | -0.2395 | 69.4186
-5.5 | 0.4183 | 0.00509 | -0.24 | 82.1807
-5 | 0.4786 | 0.005 | -0.2406 | 95.72
-4.5 | 0.5388 | 0.00494 | -0.2411 | 109.0688
-4 | 0.5984 | 0.00492 | -0.2416 | 121.626
-3.5 | 0.6582 | 0.0049 | -0.2421 | 134.3265
-3 | 0.7179 | 0.00488 | -0.2426 | 147.1107
-2.5 | 0.7772 | 0.00489 | -0.243 | 158.9366
-2 | 0.8361 | 0.00493 | -0.2433 | 169.5943
-1.5 | 0.895 | 0.00497 | -0.2437 | 180.0805
-1 | 0.9538 | 0.00502 | -0.2441 | 190
-0.5 | 1.0122 | 0.00508 | -0.2444 | 199.252
0 | 1.0702 | 0.00518 | -0.2446 | 206.6023
0.5 | 1.1278 | 0.0053 | -0.2448 | 212.7925
1 | 1.1849 | 0.00544 | -0.2449 | 217.8125
1.5 | 1.2417 | 0.0056 | -0.245 | 221.7321
2 | 1.2978 | 0.0058 | -0.2449 | 223.7586
2.5 | 1.3531 | 0.00603 | -0.2447 | 224.3947
3 | 1.4073 | 0.00633 | -0.2444 | 222.3223
3.5 | 1.4613 | 0.00662 | -0.2439 | 220.7402
4 | 1.5131 | 0.00703 | -0.2432 | 215.2347
4.5 | 1.5635 | 0.00751 | -0.2421 | 208.1891
5 | 1.6123 | 0.00803 | -0.2408 | 200.7846
5.5 | 1.6597 | 0.0086 | -0.2392 | 192.9884
6 | 1.705 | 0.00922 | -0.2373 | 184.9241
6.5 | 1.7482 | 0.00987 | -0.235 | 177.1226
7 | 1.7883 | 0.01058 | -0.2321 | 169.0265
7.5 | 1.8181 | 0.01123 | -0.2271 | 161.8967
8 | 1.846 | 0.01205 | -0.2219 | 153.195
8.5 | 1.8758 | 0.01293 | -0.2174 | 145.0735
9 | 1.9051 | 0.01393 | -0.213 | 136.7624
9.5 | 1.9377 | 0.01488 | -0.2095 | 130.2218
11.5 | 2.0433 | 0.02049 | -0.1928 | 99.7218
12 | 2.0684 | 0.02227 | -0.189 | 92.8783
12.5 | 2.092 | 0.02426 | -0.1852 | 86.2325
13 | 2.1134 | 0.02655 | -0.1815 | 79.6008
13.5 | 2.1349 | 0.02894 | -0.178 | 73.7699
14 | 2.1554 | 0.03157 | -0.1747 | 68.2737
14.5 | 2.1739 | 0.03448 | -0.1715 | 63.0481
15 | 2.1914 | 0.03763 | -0.1685 | 58.2355
15.5 | 2.2078 | 0.04105 | -0.1657 | 53.7832
16 | 2.2205 | 0.04496 | -0.1629 | 49.3883
16.5 | 2.2346 | 0.0489 | -0.1605 | 45.6973
17 | 2.2447 | 0.05343 | -0.1582 | 42.012
17.5 | 2.2535 | 0.05823 | -0.1562 | 38.7
18 | 2.2628 | 0.06314 | -0.1545 | 35.8378
18.5 | 2.2685 | 0.06861 | -0.153 | 33.0637
19 | 2.2709 | 0.07465 | -0.1518 | 30.4206
19.5 | 2.2708 | 0.08121 | -0.151 | 27.9621
20 | 2.2702 | 0.08792 | -0.1505 | 25.8212

## 125. Re 14M Mach 0.25 (1)
BIGFOIL.COM POLAR EXPORT
Joukowsky 13.00% thick 8.00% camber
Joukowsky 13.00% thick 8.00% camber |  |  |  | Cl Max: | 2.202 | at alpha= | 11.5 | deg
JavaFoil+Calcfoil stall+Eppler ext transition |  |  |  | L/D Max: | 177.746 | at alpha= | 4.5 | deg
Re: | 14000000 |  |  | Cd Min: | 0.00346 | at alpha= | -7.5 | deg
Mach: | 0.25 |  |  | Cl=0 at alpha= | -9.2692 | deg
|  |  |  | @ Cl=0.1, Cd= | 0.01646
|  |  |  | @ Cl=0.4, Cd= | 0.0036122
|  |  |  | @ Cl=0.6, Cd= | 0.0040402
alpha (deg) | Cl | Cd | Cm | Cl/Cd
-20 | -0.288 | 0.17208 | -0.123 | -1.674
-19.5 | -0.318 | 0.16184 | -0.124 | -1.965
-19 | -0.344 | 0.15188 | -0.127 | -2.265
-18.5 | -0.366 | 0.14245 | -0.129 | -2.57
-18 | -0.384 | 0.13264 | -0.132 | -2.896
-17.5 | -0.397 | 0.12423 | -0.134 | -3.194
-17 | -0.404 | 0.11617 | -0.137 | -3.481
-16.5 | -0.408 | 0.10897 | -0.139 | -3.741
-16 | -0.407 | 0.10109 | -0.142 | -4.024
-15.5 | -0.401 | 0.09402 | -0.145 | -4.269
-15 | -0.391 | 0.08755 | -0.148 | -4.469
-14.5 | -0.377 | 0.08116 | -0.151 | -4.643
-14 | -0.358 | 0.07513 | -0.154 | -4.765
-13.5 | -0.335 | 0.06931 | -0.157 | -4.833
-13 | -0.308 | 0.06324 | -0.161 | -4.872
-12.5 | -0.277 | 0.05823 | -0.164 | -4.756
-12 | -0.243 | 0.05237 | -0.168 | -4.634
-11.5 | -0.205 | 0.04688 | -0.173 | -4.372
-11 | -0.164 | 0.04162 | -0.177 | -3.942
-10.5 | -0.12 | 0.03663 | -0.182 | -3.28
-10 | -0.073 | 0.03216 | -0.186 | -2.281
-9.5 | -0.024 | 0.02713 | -0.191 | -0.892
-9 | 0.028 | 0.02247 | -0.197 | 1.228
-8.5 | 0.082 | 0.0179 | -0.203 | 4.587
-8 | 0.14 | 0.01326 | -0.21 | 10.556
-7.5 | 0.215 | 0.00346 | -0.235 | 62.126
-7 | 0.278 | 0.00353 | -0.235 | 78.746
-6.5 | 0.341 | 0.00352 | -0.235 | 96.78
-6 | 0.405 | 0.00362 | -0.235 | 111.857
-5.5 | 0.468 | 0.00374 | -0.235 | 125.191
-5 | 0.532 | 0.00389 | -0.236 | 136.732
-4.5 | 0.596 | 0.00403 | -0.236 | 147.83
-4 | 0.659 | 0.00419 | -0.236 | 157.45
-3.5 | 0.723 | 0.00443 | -0.236 | 163.285
-3 | 0.786 | 0.00472 | -0.236 | 166.399
-2.5 | 0.851 | 0.00508 | -0.236 | 167.614
-2 | 0.914 | 0.00551 | -0.236 | 165.959
-1.5 | 0.977 | 0.00599 | -0.237 | 162.912
-1 | 1.039 | 0.00648 | -0.237 | 160.222
-0.5 | 1.101 | 0.00778 | -0.237 | 141.479
0 | 1.157 | 0.00829 | -0.237 | 139.479
0.5 | 1.218 | 0.00888 | -0.237 | 137.104
1 | 1.279 | 0.0091 | -0.237 | 140.514
1.5 | 1.338 | 0.00964 | -0.237 | 138.78
2 | 1.398 | 0.00961 | -0.237 | 145.439
2.5 | 1.458 | 0.00955 | -0.237 | 152.648
3 | 1.517 | 0.00917 | -0.237 | 165.414
3.5 | 1.575 | 0.00961 | -0.236 | 163.936
4 | 1.633 | 0.00957 | -0.236 | 170.659
4.5 | 1.69 | 0.00951 | -0.236 | 177.746
5 | 1.746 | 0.01133 | -0.236 | 154.101
5.5 | 1.802 | 0.01188 | -0.236 | 151.643
6 | 1.854 | 0.01258 | -0.235 | 147.389
6.5 | 1.905 | 0.01338 | -0.235 | 142.39
7 | 1.952 | 0.01424 | -0.235 | 137.105
7.5 | 1.997 | 0.01514 | -0.234 | 131.909
8 | 2.038 | 0.01605 | -0.234 | 127.004
8.5 | 2.077 | 0.01696 | -0.234 | 122.474
9 | 2.111 | 0.01785 | -0.233 | 118.219
9.5 | 2.14 | 0.01876 | -0.233 | 114.109
10 | 2.165 | 0.01941 | -0.232 | 111.517
10.5 | 2.184 | 0.02044 | -0.232 | 106.836
11 | 2.197 | 0.02151 | -0.231 | 102.127
11.5 | 2.202 | 0.02264 | -0.23 | 97.294
12 | 2.201 | 0.02388 | -0.23 | 92.172
12.5 | 2.193 | 0.02521 | -0.229 | 86.986
13 | 2.178 | 0.02661 | -0.229 | 81.839
13.5 | 2.152 | 0.02812 | -0.228 | 76.523
14 | 2.118 | 0.02986 | -0.227 | 70.948
14.5 | 2.076 | 0.0316 | -0.226 | 65.704
15 | 2.026 | 0.03362 | -0.225 | 60.274
15.5 | 1.969 | 0.03575 | -0.225 | 55.073
16 | 1.902 | 0.03832 | -0.224 | 49.641
16.5 | 1.826 | 0.04107 | -0.222 | 44.47

## 126. Re 14M Mach 0.25 (2)
BIGFOIL.COM POLAR EXPORT
Joukowsky 13.00% thick 8.00% camber
Joukowsky 13.00% thick 8.00% camber |  |  |  | Cl Max: | 2.2452 | at alpha= | 18 | deg
XFOIL ncrit=9 |  |  |  | L/D Max: | 227.964 | at alpha= | 2.5 | deg
Re: | 14000000 |  |  | Cd Min: | 0.15075 | at alpha= | -19 | deg
Mach: | 0.25 |  |  | Cl=0 at alpha= | -8.8398 | deg
|  |  |  | @ Cl=0.1, Cd= | 0.005952
|  |  |  | @ Cl=0.4, Cd= | 0.0052092
|  |  |  | @ Cl=0.6, Cd= | 0.0049975
alpha (deg) | Cl | Cd | Cm | Cl/Cd
-19 | -0.333 | 0.15075 | -0.0948 | -2.209
-18.5 | -0.3204 | 0.14347 | -0.1003 | -2.2332
-18 | -0.3178 | 0.13442 | -0.1065 | -2.3642
-17.5 | -0.3164 | 0.12521 | -0.1133 | -2.527
-17 | -0.2664 | 0.11187 | -0.1359 | -2.3813
-16.5 | -0.2616 | 0.10215 | -0.1453 | -2.5609
-16 | -0.2876 | 0.08979 | -0.1553 | -3.203
-15.5 | -0.3423 | 0.07487 | -0.1679 | -4.5719
-15 | -0.4005 | 0.06147 | -0.1793 | -6.5154
-14.5 | -0.5805 | 0.04026 | -0.1951 | -14.4188
-14 | -0.6806 | 0.0138 | -0.2363 | -49.3188
-13.5 | -0.6153 | 0.01193 | -0.2389 | -51.5759
-13 | -0.5488 | 0.01071 | -0.2403 | -51.2418
-12.5 | -0.4824 | 0.00986 | -0.241 | -48.9249
-12 | -0.4157 | 0.00918 | -0.2415 | -45.2832
-11.5 | -0.3495 | 0.00855 | -0.242 | -40.8772
-11 | -0.2829 | 0.00792 | -0.2426 | -35.7197
-10.5 | -0.2171 | 0.00748 | -0.243 | -29.0241
-10 | -0.1514 | 0.00712 | -0.2433 | -21.264
-9.5 | -0.0858 | 0.00671 | -0.2438 | -12.7869
-9 | -0.0208 | 0.00642 | -0.2442 | -3.2399
-8.5 | 0.0441 | 0.00616 | -0.2446 | 7.1591
-8 | 0.1086 | 0.00592 | -0.245 | 18.3446
-7.5 | 0.173 | 0.00573 | -0.2455 | 30.192
-7 | 0.2371 | 0.00553 | -0.246 | 42.8752
-6.5 | 0.3006 | 0.00542 | -0.2464 | 55.4613
-6 | 0.3644 | 0.00526 | -0.2469 | 69.2776
-5.5 | 0.4275 | 0.00517 | -0.2473 | 82.6886
-5 | 0.4904 | 0.0051 | -0.2478 | 96.1569
-4.5 | 0.5533 | 0.00502 | -0.2483 | 110.2191
-4 | 0.6157 | 0.00499 | -0.2487 | 123.3868
-3.5 | 0.6777 | 0.00497 | -0.2491 | 136.3581
-3 | 0.74 | 0.00494 | -0.2496 | 149.7976
-2.5 | 0.8017 | 0.00495 | -0.25 | 161.9596
-2 | 0.863 | 0.00499 | -0.2504 | 172.9459
-1.5 | 0.924 | 0.00504 | -0.2507 | 183.3333
-1 | 0.9851 | 0.00509 | -0.2511 | 193.5363
-0.5 | 1.0457 | 0.00516 | -0.2514 | 202.655
0 | 1.106 | 0.00526 | -0.2516 | 210.2662
0.5 | 1.1657 | 0.00538 | -0.2517 | 216.6729
1 | 1.225 | 0.00553 | -0.2518 | 221.519
1.5 | 1.2839 | 0.0057 | -0.2517 | 225.2456
2 | 1.3422 | 0.0059 | -0.2516 | 227.4915
2.5 | 1.3997 | 0.00614 | -0.2513 | 227.9642
3 | 1.4558 | 0.00644 | -0.2507 | 226.0559
3.5 | 1.5115 | 0.00676 | -0.2501 | 223.5947
4 | 1.5647 | 0.0072 | -0.249 | 217.3194
4.5 | 1.6167 | 0.00766 | -0.2476 | 211.0574
5 | 1.6661 | 0.00822 | -0.2458 | 202.6886
5.5 | 1.7128 | 0.00885 | -0.2434 | 193.5367
6 | 1.7567 | 0.00953 | -0.2405 | 184.3337
6.5 | 1.7906 | 0.01022 | -0.2355 | 175.2055
7 | 1.8189 | 0.01104 | -0.2297 | 164.7554
7.5 | 1.8469 | 0.01207 | -0.224 | 153.0157
8 | 1.8771 | 0.01313 | -0.219 | 142.9627
8.5 | 1.9059 | 0.01437 | -0.214 | 132.6305
9 | 1.9322 | 0.01585 | -0.2088 | 121.9054
9.5 | 1.9625 | 0.01727 | -0.2046 | 113.6364
11.5 | 2.0656 | 0.02498 | -0.1871 | 82.6902
12 | 2.0894 | 0.02747 | -0.1831 | 76.0612
12.5 | 2.1113 | 0.03024 | -0.1791 | 69.8181
13 | 2.1326 | 0.03326 | -0.1754 | 64.1191
13.5 | 2.1511 | 0.03667 | -0.1718 | 58.661
14 | 2.1699 | 0.04024 | -0.1686 | 53.924
14.5 | 2.1863 | 0.04423 | -0.1654 | 49.4303
15 | 2.2021 | 0.04843 | -0.1626 | 45.4698
15.5 | 2.2143 | 0.0532 | -0.1599 | 41.6222
16 | 2.227 | 0.05807 | -0.1575 | 38.3503
16.5 | 2.2318 | 0.06409 | -0.1554 | 34.8229
17 | 2.2386 | 0.07003 | -0.1536 | 31.9663
17.5 | 2.244 | 0.0763 | -0.1521 | 29.4102
18 | 2.2452 | 0.08326 | -0.151 | 26.9661
18.5 | 2.2438 | 0.09071 | -0.1504 | 24.736
19 | 2.2427 | 0.09829 | -0.1502 | 22.8172
19.5 | 2.2395 | 0.10617 | -0.1504 | 21.0935
20 | 2.2339 | 0.11444 | -0.1511 | 19.5203

## 127. Re 14M Mach 0.50 (1)
BIGFOIL.COM POLAR EXPORT
Joukowsky 13.00% thick 8.00% camber
Joukowsky 13.00% thick 8.00% camber |  |  |  | Cl Max: | 2.171 | at alpha= | 8.5 | deg
JavaFoil+Calcfoil stall+Eppler ext transition |  |  |  | L/D Max: | 177.767 | at alpha= | -2.5 | deg
Re: | 14000000 |  |  | Cd Min: | 0.00387 | at alpha= | -5.5 | deg
Mach: | 0.5 |  |  | Cl=0 at alpha= | -9.3108 | deg
|  |  |  | @ Cl=0.1, Cd= | 0.036123
|  |  |  | @ Cl=0.4, Cd= | 0.012202
|  |  |  | @ Cl=0.6, Cd= | 0.0040612
alpha (deg) | Cl | Cd | Cm | Cl/Cd
-20 | -0.642 | 0.16805 | -0.153 | -3.818
-19.5 | -0.612 | 0.15026 | -0.155 | -4.074
-19 | -0.582 | 0.1392 | -0.157 | -4.184
-18.5 | -0.549 | 0.1524 | -0.149 | -3.603
-18 | -0.52 | 0.13384 | -0.153 | -3.884
-17.5 | -0.491 | 0.12031 | -0.157 | -4.08
-17 | -0.458 | 0.13001 | -0.148 | -3.523
-16.5 | -0.429 | 0.11537 | -0.152 | -3.717
-16 | -0.401 | 0.10109 | -0.16 | -3.965
-15.5 | -0.368 | 0.1031 | -0.15 | -3.573
-15 | -0.339 | 0.09429 | -0.156 | -3.6
-14.5 | -0.312 | 0.08214 | -0.167 | -3.8
-14 | -0.278 | 0.09294 | -0.145 | -2.991
-13.5 | -0.25 | 0.08042 | -0.159 | -3.112
-13 | -0.222 | 0.07043 | -0.17 | -3.155
-12.5 | -0.19 | 0.07644 | -0.153 | -2.485
-12 | -0.162 | 0.06569 | -0.167 | -2.466
-11.5 | -0.13 | 0.07225 | -0.146 | -1.806
-11 | -0.102 | 0.06098 | -0.165 | -1.678
-10.5 | -0.072 | 0.06366 | -0.151 | -1.133
-10 | -0.043 | 0.06124 | -0.151 | -0.7
-9.5 | -0.014 | 0.05293 | -0.164 | -0.262
-9 | 0.023 | 0.0484 | -0.17 | 0.472
-8.5 | 0.076 | 0.03882 | -0.187 | 1.955
-8 | 0.135 | 0.03219 | -0.198 | 4.187
-7.5 | 0.198 | 0.02616 | -0.208 | 7.564
-7 | 0.264 | 0.02093 | -0.217 | 12.629
-6.5 | 0.334 | 0.01618 | -0.226 | 20.644
-6 | 0.409 | 0.01166 | -0.237 | 35.132
-5.5 | 0.518 | 0.00387 | -0.263 | 134.048
-5 | 0.591 | 0.00404 | -0.263 | 146.209
-4.5 | 0.663 | 0.00421 | -0.264 | 157.6
-4 | 0.735 | 0.00439 | -0.264 | 167.421
-3.5 | 0.807 | 0.00461 | -0.264 | 174.77
-3 | 0.878 | 0.00494 | -0.264 | 177.705
-2.5 | 0.952 | 0.00535 | -0.264 | 177.767
-2 | 1.022 | 0.00585 | -0.264 | 174.562
-1.5 | 1.092 | 0.00643 | -0.265 | 169.793
-1 | 1.162 | 0.00827 | -0.265 | 140.43
-0.5 | 1.231 | 0.00893 | -0.265 | 137.865
0 | 1.29 | 0.0097 | -0.265 | 132.938
0.5 | 1.356 | 0.00922 | -0.264 | 147.007
1 | 1.422 | 0.00926 | -0.264 | 153.551
1.5 | 1.488 | 0.00928 | -0.264 | 160.329
2 | 1.553 | 0.00928 | -0.264 | 167.41
2.5 | 1.618 | 0.01092 | -0.264 | 148.176
3 | 1.681 | 0.01122 | -0.264 | 149.865
3.5 | 1.744 | 0.01188 | -0.263 | 146.78
4 | 1.806 | 0.01262 | -0.263 | 143.087
4.5 | 1.867 | 0.01343 | -0.263 | 138.95
5 | 1.926 | 0.0143 | -0.262 | 134.652
5.5 | 1.982 | 0.01538 | -0.262 | 128.88
6 | 2.034 | 0.01664 | -0.261 | 122.197
6.5 | 2.08 | 0.01809 | -0.261 | 114.965
7 | 2.119 | 0.01969 | -0.26 | 107.622
7.5 | 2.149 | 0.02139 | -0.259 | 100.454
8 | 2.168 | 0.02311 | -0.259 | 93.79
8.5 | 2.171 | 0.02501 | -0.258 | 86.795
9 | 2.149 | 0.02708 | -0.257 | 79.336
9.5 | 2.088 | 0.0295 | -0.256 | 70.781
10 | 1.935 | 0.03237 | -0.255 | 59.793
10.5 | 1.274 | 0.03701 | -0.253 | 34.429
11 | 1.3 | 0.03914 | -0.252 | 33.221
11.5 | 1.329 | 0.03942 | -0.252 | 33.715
12 | 1.354 | 0.04185 | -0.251 | 32.358
12.5 | 1.379 | 0.04458 | -0.25 | 30.933
13 | 1.4 | 0.0497 | -0.248 | 28.164
13.5 | 1.41 | 0.05884 | -0.243 | 23.97

## 128. Re 14M Mach 0.50 (2)
BIGFOIL.COM POLAR EXPORT
Joukowsky 13.00% thick 8.00% camber
Joukowsky 13.00% thick 8.00% camber |  |  |  | Cl Max: | 2.2123 | at alpha= | 15.5 | deg
XFOIL ncrit=9 |  |  |  | L/D Max: | 1082.66 | at alpha= | -0.5 | deg
Re: | 14000000 |  |  | Cd Min: | 0.20766 | at alpha= | -20 | deg
Mach: | 0.5 |  |  | Cl=0 at alpha= | -8.263 | deg
|  |  |  | @ Cl=0.1, Cd= | 0.0016228
|  |  |  | @ Cl=0.4, Cd= | 0.0012951
|  |  |  | @ Cl=0.6, Cd= | 0.0011734
alpha (deg) | Cl | Cd | Cm | Cl/Cd
-20 | -0.2241 | 0.20766 | -0.091 | -1.0792
-19.5 | -0.198 | 0.19785 | -0.0987 | -1.0008
-19 | -0.1537 | 0.18759 | -0.1116 | -0.81934
-18.5 | -0.1026 | 0.17731 | -0.1263 | -0.57865
-18 | -0.0789 | 0.16852 | -0.1331 | -0.46819
-17.5 | -0.0165 | 0.1424 | -0.1216 | -0.11587
-17 | 0.004 | 0.13756 | -0.1264 | 0.029078
-16.5 | 0.0161 | 0.13083 | -0.1317 | 0.12306
-16 | 0.0194 | 0.12272 | -0.1381 | 0.15808
-15.5 | 0.0259 | 0.11523 | -0.1439 | 0.22477
-15 | 0.0354 | 0.10813 | -0.149 | 0.32738
-14.5 | 0.035 | 0.09955 | -0.1546 | 0.35158
-14 | 0.0395 | 0.09159 | -0.1598 | 0.43127
-13.5 | 0.0441 | 0.0842 | -0.164 | 0.52375
-13 | 0.0455 | 0.07634 | -0.1685 | 0.59602
-12.5 | 0.0437 | 0.06842 | -0.1728 | 0.6387
-12 | 0.0389 | 0.06038 | -0.1772 | 0.64425
-11.5 | 0.0221 | 0.05159 | -0.1821 | 0.42838
-11 | -0.0014 | 0.04267 | -0.1874 | -0.03281
-10.5 | -0.0314 | 0.03416 | -0.1927 | -0.9192
-10 | -0.0786 | 0.0255 | -0.1989 | -3.0824
-9.5 | -0.1287 | 0.01825 | -0.2052 | -7.0521
-9 | -0.1461 | 0.00648 | -0.2422 | -22.5463
-8.5 | -0.043 | 0.00203 | -0.2741 | -21.1823
-8 | 0.0477 | 0.00172 | -0.2753 | 27.7326
-7.5 | 0.1338 | 0.00156 | -0.2752 | 85.7692
-7 | 0.2165 | 0.00146 | -0.2748 | 148.2877
-6.5 | 0.2976 | 0.00138 | -0.2746 | 215.6522
-6 | 0.3769 | 0.00131 | -0.2746 | 287.7099
-5.5 | 0.4542 | 0.00126 | -0.2744 | 360.4762
-5 | 0.531 | 0.00121 | -0.2745 | 438.843
-4.5 | 0.6063 | 0.00117 | -0.2747 | 518.2051
-4 | 0.6803 | 0.00115 | -0.2748 | 591.5652
-3.5 | 0.7541 | 0.00112 | -0.2751 | 673.3036
-3 | 0.8269 | 0.0011 | -0.2754 | 751.7273
-2.5 | 0.8984 | 0.00109 | -0.2755 | 824.2202
-2 | 0.9698 | 0.00108 | -0.2758 | 897.963
-1.5 | 1.0408 | 0.00108 | -0.276 | 963.7037
-1 | 1.111 | 0.00108 | -0.2761 | 1028.7037
-0.5 | 1.1801 | 0.00109 | -0.276 | 1082.6606
0 | 1.2639 | 0.00571 | -0.2813 | 221.3485
0.5 | 1.3333 | 0.00586 | -0.2811 | 227.5256
1 | 1.4018 | 0.00604 | -0.2807 | 232.0861
1.5 | 1.4692 | 0.00626 | -0.28 | 234.6965
2 | 1.5353 | 0.00653 | -0.2789 | 235.1149
2.5 | 1.5996 | 0.00683 | -0.2774 | 234.202
3 | 1.6616 | 0.00718 | -0.2753 | 231.4206
3.5 | 1.7163 | 0.00759 | -0.2716 | 226.1265
4 | 1.7616 | 0.00811 | -0.2662 | 217.2133
4.5 | 1.8048 | 0.00883 | -0.2604 | 204.3941
5 | 1.8493 | 0.00964 | -0.2549 | 191.8361
5.5 | 1.8853 | 0.01085 | -0.2483 | 173.7604
6 | 1.9192 | 0.01232 | -0.2415 | 155.7792
6.5 | 1.9509 | 0.01408 | -0.2347 | 138.5582
7 | 1.9777 | 0.0163 | -0.2275 | 121.3313
8 | 2.021 | 0.02213 | -0.2133 | 91.324
8.5 | 2.0381 | 0.02582 | -0.2065 | 78.9349
9 | 2.0553 | 0.02989 | -0.2002 | 68.7621
9.5 | 2.0716 | 0.03438 | -0.1944 | 60.256
10 | 2.0905 | 0.03904 | -0.1893 | 53.5476
10.5 | 2.1066 | 0.04434 | -0.1847 | 47.5101
11 | 2.1289 | 0.0494 | -0.181 | 43.0951
11.5 | 2.1455 | 0.05517 | -0.1769 | 38.8889
12 | 2.1576 | 0.06166 | -0.1731 | 34.9919
12.5 | 2.172 | 0.06819 | -0.1698 | 31.8522
13 | 2.183 | 0.07533 | -0.1668 | 28.9792
13.5 | 2.1913 | 0.08303 | -0.1643 | 26.3917
14 | 2.2007 | 0.0908 | -0.1622 | 24.2368
14.5 | 2.2067 | 0.0992 | -0.1606 | 22.245
15 | 2.2105 | 0.10801 | -0.1595 | 20.4657
15.5 | 2.2123 | 0.11723 | -0.159 | 18.8714
16 | 2.2027 | 0.12799 | -0.1599 | 17.2099
17.5 | 2.1212 | 0.16791 | -0.1733 | 12.633
18 | 2.0897 | 0.18223 | -0.181 | 11.4674

## 129. Re 16M Mach 0.00 (1)
BIGFOIL.COM POLAR EXPORT
Joukowsky 13.00% thick 8.00% camber
Joukowsky 13.00% thick 8.00% camber |  |  |  | Cl Max: | 2.232 | at alpha= | 13 | deg
JavaFoil+Calcfoil stall+Eppler ext transition |  |  |  | L/D Max: | 170.195 | at alpha= | 5 | deg
Re: | 16000000 |  |  | Cd Min: | 0.00335 | at alpha= | -8 | deg
Mach: | 0 |  |  | Cl=0 at alpha= | -9.2692 | deg
|  |  |  | @ Cl=0.1, Cd= | 0.0092152
|  |  |  | @ Cl=0.4, Cd= | 0.0036115
|  |  |  | @ Cl=0.6, Cd= | 0.0040494
alpha (deg) | Cl | Cd | Cm | Cl/Cd
-20 | -0.583 | 0.13781 | -0.138 | -4.23
-19.5 | -0.58 | 0.13057 | -0.139 | -4.444
-19 | -0.576 | 0.12365 | -0.141 | -4.655
-18.5 | -0.569 | 0.11689 | -0.142 | -4.867
-18 | -0.56 | 0.11038 | -0.144 | -5.073
-17.5 | -0.548 | 0.10392 | -0.146 | -5.274
-17 | -0.533 | 0.09774 | -0.148 | -5.456
-16.5 | -0.516 | 0.09215 | -0.149 | -5.599
-16 | -0.496 | 0.08617 | -0.151 | -5.761
-15.5 | -0.474 | 0.08026 | -0.154 | -5.912
-15 | -0.45 | 0.07516 | -0.156 | -5.983
-14.5 | -0.423 | 0.06969 | -0.158 | -6.066
-14 | -0.393 | 0.06438 | -0.161 | -6.107
-13.5 | -0.361 | 0.05912 | -0.163 | -6.111
-13 | -0.327 | 0.05378 | -0.167 | -6.082
-12.5 | -0.29 | 0.04891 | -0.17 | -5.937
-12 | -0.252 | 0.04373 | -0.173 | -5.753
-11.5 | -0.211 | 0.03866 | -0.177 | -5.447
-11 | -0.167 | 0.03428 | -0.181 | -4.876
-10.5 | -0.122 | 0.02953 | -0.185 | -4.124
-10 | -0.074 | 0.0246 | -0.19 | -3.018
-9.5 | -0.024 | 0.02017 | -0.195 | -1.21
-9 | 0.028 | 0.01564 | -0.201 | 1.78
-8.5 | 0.083 | 0.01125 | -0.209 | 7.412
-8 | 0.149 | 0.00335 | -0.227 | 44.445
-7.5 | 0.209 | 0.00342 | -0.227 | 61.313
-7 | 0.27 | 0.00341 | -0.227 | 79.347
-6.5 | 0.331 | 0.00349 | -0.228 | 94.95
-6 | 0.393 | 0.0036 | -0.228 | 109.186
-5.5 | 0.454 | 0.0037 | -0.228 | 122.72
-5 | 0.516 | 0.00381 | -0.228 | 135.32
-4.5 | 0.577 | 0.00399 | -0.228 | 144.843
-4 | 0.639 | 0.00415 | -0.228 | 153.928
-3.5 | 0.7 | 0.00439 | -0.229 | 159.593
-3 | 0.761 | 0.00468 | -0.229 | 162.723
-2.5 | 0.824 | 0.00497 | -0.229 | 165.885
-2 | 0.885 | 0.00543 | -0.229 | 163.118
-1.5 | 0.945 | 0.00586 | -0.229 | 161.401
-1 | 1.006 | 0.00642 | -0.229 | 156.665
-0.5 | 1.066 | 0.00754 | -0.229 | 141.392
0 | 1.121 | 0.00802 | -0.229 | 139.728
0.5 | 1.18 | 0.00853 | -0.229 | 138.272
1 | 1.239 | 0.00914 | -0.229 | 135.548
1.5 | 1.297 | 0.00919 | -0.229 | 141.12
2 | 1.355 | 0.00975 | -0.229 | 138.973
2.5 | 1.413 | 0.00963 | -0.229 | 146.785
3 | 1.471 | 0.00951 | -0.229 | 154.674
3.5 | 1.528 | 0.00967 | -0.229 | 158.075
4 | 1.585 | 0.00954 | -0.229 | 166.078
4.5 | 1.641 | 0.01001 | -0.229 | 163.958
5 | 1.696 | 0.00996 | -0.229 | 170.195
5.5 | 1.75 | 0.01115 | -0.229 | 156.938
6 | 1.802 | 0.01176 | -0.228 | 153.27
6.5 | 1.853 | 0.01242 | -0.228 | 149.188
7 | 1.901 | 0.01312 | -0.228 | 144.899
7.5 | 1.947 | 0.01385 | -0.227 | 140.602
8 | 1.99 | 0.01458 | -0.227 | 136.503
8.5 | 2.031 | 0.01531 | -0.227 | 132.638
9 | 2.069 | 0.01603 | -0.226 | 129.036
9.5 | 2.103 | 0.01674 | -0.226 | 125.637
10 | 2.134 | 0.0175 | -0.226 | 121.921
10.5 | 2.161 | 0.01798 | -0.225 | 120.229
11 | 2.185 | 0.01879 | -0.225 | 116.238
11.5 | 2.203 | 0.01969 | -0.224 | 111.885
12 | 2.217 | 0.02062 | -0.224 | 107.484
12.5 | 2.226 | 0.02161 | -0.223 | 103.035
13 | 2.232 | 0.02265 | -0.223 | 98.533
13.5 | 2.231 | 0.02373 | -0.222 | 94.01
14 | 2.225 | 0.02489 | -0.221 | 89.378
14.5 | 2.214 | 0.02609 | -0.221 | 84.885
15 | 2.199 | 0.0275 | -0.22 | 79.981
15.5 | 2.18 | 0.02887 | -0.219 | 75.516
16 | 2.156 | 0.03041 | -0.219 | 70.919
16.5 | 2.127 | 0.03207 | -0.218 | 66.32
17 | 2.093 | 0.03383 | -0.217 | 61.881
17.5 | 2.057 | 0.03569 | -0.216 | 57.634
18 | 2.017 | 0.03785 | -0.215 | 53.288

## 130. Re 16M Mach 0.00 (2)
BIGFOIL.COM POLAR EXPORT
Joukowsky 13.00% thick 8.00% camber
Joukowsky 13.00% thick 8.00% camber |  |  |  | Cl Max: | 1.9345 | at alpha= | 9.5 | deg
XFOIL ncrit=9 |  |  |  | L/D Max: | 223.405 | at alpha= | 2.5 | deg
Re: | 16000000 |  |  | Cd Min: | 0.14637 | at alpha= | -20 | deg
Mach: | 0 |  |  | Cl=0 at alpha= | -8.9776 | deg
|  |  |  | @ Cl=0.1, Cd= | 0.0056239
|  |  |  | @ Cl=0.4, Cd= | 0.0050217
|  |  |  | @ Cl=0.6, Cd= | 0.0048486
alpha (deg) | Cl | Cd | Cm | Cl/Cd
-20 | -0.4437 | 0.14637 | -0.0853 | -3.0314
-19.5 | -0.4513 | 0.13557 | -0.0927 | -3.3289
-19 | -0.4599 | 0.1253 | -0.0999 | -3.6704
-18.5 | -0.4714 | 0.11495 | -0.1072 | -4.1009
-17 | -0.9394 | 0.01526 | -0.2161 | -61.5596
-16.5 | -0.8857 | 0.01386 | -0.2185 | -63.9033
-16 | -0.83 | 0.01273 | -0.2204 | -65.2003
-15.5 | -0.7737 | 0.01169 | -0.2222 | -66.1848
-15 | -0.7162 | 0.01079 | -0.2237 | -66.3763
-14.5 | -0.6583 | 0.01005 | -0.225 | -65.5025
-14 | -0.5995 | 0.00946 | -0.226 | -63.3721
-13.5 | -0.5408 | 0.00899 | -0.227 | -60.1557
-13 | -0.4815 | 0.00855 | -0.2279 | -56.3158
-12.5 | -0.4221 | 0.00806 | -0.2288 | -52.3697
-12 | -0.3624 | 0.00761 | -0.2298 | -47.6216
-11.5 | -0.3026 | 0.00726 | -0.2306 | -41.6804
-11 | -0.2429 | 0.00698 | -0.2314 | -34.7994
-10.5 | -0.1828 | 0.00668 | -0.2322 | -27.3653
-10 | -0.1229 | 0.00639 | -0.233 | -19.2332
-9.5 | -0.0627 | 0.00615 | -0.2337 | -10.1951
-9 | -0.0027 | 0.00595 | -0.2344 | -0.45378
-8.5 | 0.0575 | 0.00573 | -0.2351 | 10.0349
-8 | 0.1176 | 0.00558 | -0.2358 | 21.0753
-7.5 | 0.1775 | 0.00542 | -0.2364 | 32.7491
-7 | 0.2376 | 0.00529 | -0.2371 | 44.9149
-6.5 | 0.2976 | 0.00516 | -0.2377 | 57.6744
-6 | 0.3573 | 0.0051 | -0.2382 | 70.0588
-5.5 | 0.4173 | 0.00499 | -0.2389 | 83.6273
-5 | 0.477 | 0.00492 | -0.2394 | 96.9512
-4.5 | 0.5363 | 0.00489 | -0.2399 | 109.6728
-4 | 0.5959 | 0.00485 | -0.2404 | 122.866
-3.5 | 0.6552 | 0.00483 | -0.2409 | 135.6522
-3 | 0.7142 | 0.00484 | -0.2414 | 147.562
-2.5 | 0.773 | 0.00486 | -0.2418 | 159.0535
-2 | 0.8319 | 0.00487 | -0.2422 | 170.8214
-1.5 | 0.8904 | 0.00491 | -0.2426 | 181.3442
-1 | 0.9486 | 0.00497 | -0.2429 | 190.8652
-0.5 | 1.0064 | 0.00506 | -0.2432 | 198.8933
0 | 1.0639 | 0.00516 | -0.2434 | 206.1822
0.5 | 1.121 | 0.00529 | -0.2436 | 211.9093
1 | 1.1778 | 0.00543 | -0.2437 | 216.9061
1.5 | 1.2341 | 0.0056 | -0.2438 | 220.375
2 | 1.2899 | 0.00579 | -0.2438 | 222.7807
2.5 | 1.3449 | 0.00602 | -0.2436 | 223.4053
3 | 1.3985 | 0.00633 | -0.2432 | 220.9321
3.5 | 1.4519 | 0.00664 | -0.2428 | 218.6596
4 | 1.5036 | 0.00704 | -0.2421 | 213.5795
4.5 | 1.5539 | 0.0075 | -0.2411 | 207.1867
5 | 1.6027 | 0.00801 | -0.2399 | 200.0874
5.5 | 1.6501 | 0.00857 | -0.2385 | 192.5438
6 | 1.6959 | 0.00916 | -0.2368 | 185.1419
6.5 | 1.7397 | 0.00979 | -0.2347 | 177.7017
7 | 1.7813 | 0.01045 | -0.2322 | 170.4593
7.5 | 1.8184 | 0.01106 | -0.2288 | 164.4123
8 | 1.8444 | 0.0118 | -0.2232 | 156.3051
9 | 1.9047 | 0.01344 | -0.2145 | 141.7188
9.5 | 1.9345 | 0.01443 | -0.2105 | 134.061

## 131. Re 16M Mach 0.10 (1)
BIGFOIL.COM POLAR EXPORT
Joukowsky 13.00% thick 8.00% camber
Joukowsky 13.00% thick 8.00% camber |  |  |  | Cl Max: | 2.227 | at alpha= | 13 | deg
JavaFoil+Calcfoil stall+Eppler ext transition |  |  |  | L/D Max: | 172.42 | at alpha= | 4.5 | deg
Re: | 16000000 |  |  | Cd Min: | 0.00336 | at alpha= | -8 | deg
Mach: | 0.1 |  |  | Cl=0 at alpha= | -9.2692 | deg
|  |  |  | @ Cl=0.1, Cd= | 0.0097928
|  |  |  | @ Cl=0.4, Cd= | 0.0036097
|  |  |  | @ Cl=0.6, Cd= | 0.0040416
alpha (deg) | Cl | Cd | Cm | Cl/Cd
-20 | -0.554 | 0.1409 | -0.136 | -3.935
-19.5 | -0.555 | 0.13348 | -0.138 | -4.155
-19 | -0.553 | 0.12679 | -0.139 | -4.358
-18.5 | -0.548 | 0.11986 | -0.141 | -4.576
-18 | -0.542 | 0.11301 | -0.143 | -4.796
-17.5 | -0.532 | 0.10658 | -0.145 | -4.996
-17 | -0.52 | 0.10023 | -0.146 | -5.187
-16.5 | -0.505 | 0.09398 | -0.148 | -5.372
-16 | -0.487 | 0.08777 | -0.151 | -5.552
-15.5 | -0.467 | 0.08234 | -0.153 | -5.667
-15 | -0.444 | 0.07662 | -0.155 | -5.79
-14.5 | -0.418 | 0.0711 | -0.158 | -5.878
-14 | -0.39 | 0.06573 | -0.16 | -5.926
-13.5 | -0.359 | 0.06046 | -0.163 | -5.93
-13 | -0.325 | 0.05499 | -0.166 | -5.913
-12.5 | -0.289 | 0.05007 | -0.169 | -5.772
-12 | -0.251 | 0.04483 | -0.173 | -5.593
-11.5 | -0.21 | 0.03971 | -0.177 | -5.29
-11 | -0.167 | 0.03528 | -0.18 | -4.73
-10.5 | -0.122 | 0.0305 | -0.185 | -3.989
-10 | -0.074 | 0.02585 | -0.189 | -2.868
-9.5 | -0.024 | 0.02139 | -0.194 | -1.139
-9 | 0.028 | 0.01684 | -0.2 | 1.649
-8.5 | 0.083 | 0.01198 | -0.208 | 6.945
-8 | 0.15 | 0.00336 | -0.228 | 44.568
-7.5 | 0.21 | 0.00342 | -0.228 | 61.444
-7 | 0.271 | 0.00341 | -0.229 | 79.552
-6.5 | 0.333 | 0.00349 | -0.229 | 95.237
-6 | 0.394 | 0.0036 | -0.229 | 109.569
-5.5 | 0.456 | 0.0037 | -0.229 | 123.194
-5 | 0.518 | 0.00382 | -0.229 | 135.732
-4.5 | 0.58 | 0.00399 | -0.229 | 145.273
-4 | 0.642 | 0.00415 | -0.23 | 154.544
-3.5 | 0.704 | 0.00439 | -0.23 | 160.171
-3 | 0.765 | 0.00469 | -0.23 | 163.256
-2.5 | 0.828 | 0.00498 | -0.23 | 166.378
-2 | 0.889 | 0.00544 | -0.23 | 163.519
-1.5 | 0.95 | 0.00587 | -0.23 | 161.746
-1 | 1.011 | 0.00644 | -0.23 | 156.929
-0.5 | 1.072 | 0.00757 | -0.23 | 141.518
0 | 1.126 | 0.00808 | -0.23 | 139.452
0.5 | 1.186 | 0.0086 | -0.231 | 137.924
1 | 1.245 | 0.00919 | -0.231 | 135.423
1.5 | 1.303 | 0.00926 | -0.23 | 140.732
2 | 1.362 | 0.00924 | -0.23 | 147.408
2.5 | 1.42 | 0.0097 | -0.23 | 146.342
3 | 1.478 | 0.00958 | -0.23 | 154.271
3.5 | 1.535 | 0.00974 | -0.23 | 157.612
4 | 1.592 | 0.00962 | -0.23 | 165.448
4.5 | 1.648 | 0.00956 | -0.23 | 172.42
5 | 1.704 | 0.01005 | -0.23 | 169.506
5.5 | 1.758 | 0.01126 | -0.23 | 156.141
6 | 1.811 | 0.01187 | -0.229 | 152.51
6.5 | 1.861 | 0.01254 | -0.229 | 148.374
7 | 1.909 | 0.01328 | -0.229 | 143.793
7.5 | 1.955 | 0.01402 | -0.229 | 139.395
8 | 1.998 | 0.01476 | -0.228 | 135.349
8.5 | 2.039 | 0.01552 | -0.228 | 131.352
9 | 2.076 | 0.01624 | -0.227 | 127.803
9.5 | 2.11 | 0.01698 | -0.227 | 124.229
10 | 2.14 | 0.01778 | -0.227 | 120.377
10.5 | 2.166 | 0.01826 | -0.226 | 118.644
11 | 2.188 | 0.01912 | -0.226 | 114.428
11.5 | 2.205 | 0.02003 | -0.225 | 110.059
12 | 2.217 | 0.021 | -0.225 | 105.568
12.5 | 2.225 | 0.02203 | -0.224 | 100.996
13 | 2.227 | 0.02312 | -0.224 | 96.342
13.5 | 2.223 | 0.02426 | -0.223 | 91.646
14 | 2.214 | 0.02548 | -0.222 | 86.89
14.5 | 2.2 | 0.02674 | -0.222 | 82.293
15 | 2.182 | 0.02817 | -0.221 | 77.433
15.5 | 2.158 | 0.02968 | -0.22 | 72.713
16 | 2.13 | 0.03123 | -0.22 | 68.207
16.5 | 2.095 | 0.03299 | -0.219 | 63.508
17 | 2.057 | 0.03488 | -0.218 | 58.965
17.5 | 2.015 | 0.03695 | -0.217 | 54.524
18 | 1.969 | 0.03913 | -0.216 | 50.329

## 132. Re 16M Mach 0.10 (2)
BIGFOIL.COM POLAR EXPORT
Joukowsky 13.00% thick 8.00% camber
Joukowsky 13.00% thick 8.00% camber |  |  |  | Cl Max: | 2.2886 | at alpha= | 20 | deg
XFOIL ncrit=9 |  |  |  | L/D Max: | 224.444 | at alpha= | 2.5 | deg
Re: | 16000000 |  |  | Cd Min: | 0.15221 | at alpha= | -20 | deg
Mach: | 0.1 |  |  | Cl=0 at alpha= | -8.9573 | deg
|  |  |  | @ Cl=0.1, Cd= | 0.0056489
|  |  |  | @ Cl=0.4, Cd= | 0.0050345
|  |  |  | @ Cl=0.6, Cd= | 0.0048597
alpha (deg) | Cl | Cd | Cm | Cl/Cd
-20 | -0.4147 | 0.15221 | -0.0839 | -2.7245
-19.5 | -0.4244 | 0.14119 | -0.091 | -3.0059
-19 | -0.4302 | 0.13116 | -0.0979 | -3.28
-18.5 | -0.437 | 0.12115 | -0.105 | -3.6071
-17.5 | -0.5125 | 0.09232 | -0.1266 | -5.5513
-17 | -0.5366 | 0.06495 | -0.1693 | -8.2617
-16.5 | -0.9014 | 0.01511 | -0.2197 | -59.6559
-16 | -0.8453 | 0.01363 | -0.2222 | -62.0176
-15.5 | -0.7883 | 0.01248 | -0.2239 | -63.1651
-15 | -0.7298 | 0.01142 | -0.2256 | -63.9054
-14.5 | -0.671 | 0.01051 | -0.227 | -63.844
-14 | -0.6112 | 0.00978 | -0.2281 | -62.4949
-13.5 | -0.5513 | 0.00923 | -0.229 | -59.7291
-13 | -0.491 | 0.00875 | -0.2299 | -56.1143
-12.5 | -0.4306 | 0.00828 | -0.2307 | -52.0048
-12 | -0.3699 | 0.00779 | -0.2316 | -47.484
-11.5 | -0.3092 | 0.00737 | -0.2324 | -41.9539
-11 | -0.2485 | 0.00707 | -0.2331 | -35.1485
-10.5 | -0.1876 | 0.00678 | -0.2338 | -27.6696
-10 | -0.1269 | 0.00647 | -0.2346 | -19.6136
-9.5 | -0.0659 | 0.0062 | -0.2353 | -10.629
-9 | -0.0052 | 0.00601 | -0.2359 | -0.86522
-8.5 | 0.0557 | 0.00578 | -0.2366 | 9.6367
-8 | 0.1165 | 0.0056 | -0.2372 | 20.8036
-7.5 | 0.177 | 0.00546 | -0.2378 | 32.4176
-7 | 0.2377 | 0.00531 | -0.2384 | 44.7646
-6.5 | 0.2983 | 0.00518 | -0.239 | 57.5869
-6 | 0.3584 | 0.00511 | -0.2396 | 70.137
-5.5 | 0.419 | 0.005 | -0.2402 | 83.8
-5 | 0.4792 | 0.00494 | -0.2407 | 97.004
-4.5 | 0.539 | 0.00491 | -0.2412 | 109.776
-4 | 0.599 | 0.00486 | -0.2417 | 123.251
-3.5 | 0.6588 | 0.00484 | -0.2422 | 136.1157
-3 | 0.7182 | 0.00485 | -0.2427 | 148.0825
-2.5 | 0.7775 | 0.00487 | -0.2431 | 159.6509
-2 | 0.8368 | 0.00488 | -0.2435 | 171.4754
-1.5 | 0.8957 | 0.00491 | -0.2439 | 182.4236
-1 | 0.9543 | 0.00498 | -0.2442 | 191.6265
-0.5 | 1.0125 | 0.00507 | -0.2445 | 199.7041
0 | 1.0704 | 0.00518 | -0.2447 | 206.6409
0.5 | 1.1279 | 0.0053 | -0.2449 | 212.8113
1 | 1.185 | 0.00545 | -0.245 | 217.4312
1.5 | 1.2418 | 0.00561 | -0.245 | 221.3547
2 | 1.298 | 0.0058 | -0.245 | 223.7931
2.5 | 1.3534 | 0.00603 | -0.2448 | 224.4444
3 | 1.4073 | 0.00635 | -0.2444 | 221.622
3.5 | 1.4612 | 0.00665 | -0.244 | 219.7293
4 | 1.513 | 0.00706 | -0.2432 | 214.3059
4.5 | 1.5634 | 0.00753 | -0.2421 | 207.6228
5 | 1.6124 | 0.00805 | -0.2409 | 200.2981
5.5 | 1.6598 | 0.00862 | -0.2393 | 192.5522
6 | 1.7055 | 0.00923 | -0.2374 | 184.7779
6.5 | 1.749 | 0.00987 | -0.2351 | 177.2036
7 | 1.7902 | 0.01054 | -0.2324 | 169.8482
7.5 | 1.822 | 0.01115 | -0.2278 | 163.4081
8 | 1.8491 | 0.01196 | -0.2225 | 154.607
8.5 | 1.88 | 0.01277 | -0.2181 | 147.22
9 | 1.9103 | 0.01371 | -0.2138 | 139.3363
9.5 | 1.9394 | 0.01478 | -0.2096 | 131.2179
10 | 1.9709 | 0.01561 | -0.206 | 126.2588
10.5 | 1.999 | 0.01691 | -0.2019 | 118.2141
11 | 2.0266 | 0.01832 | -0.198 | 110.6223
11.5 | 2.0523 | 0.01993 | -0.194 | 102.9754
12 | 2.0774 | 0.02169 | -0.1901 | 95.7769
12.5 | 2.1024 | 0.02355 | -0.1865 | 89.2739
13 | 2.1258 | 0.02563 | -0.1829 | 82.9419
13.5 | 2.1465 | 0.02803 | -0.1792 | 76.5787
14 | 2.1681 | 0.0305 | -0.1759 | 71.0852
14.5 | 2.1866 | 0.03335 | -0.1726 | 65.5652
15 | 2.2054 | 0.03632 | -0.1696 | 60.7214
15.5 | 2.2204 | 0.03979 | -0.1665 | 55.803
16 | 2.2365 | 0.04329 | -0.1639 | 51.6632
16.5 | 2.2485 | 0.04737 | -0.1612 | 47.4668
17 | 2.2582 | 0.05188 | -0.1588 | 43.5274
17.5 | 2.2691 | 0.05638 | -0.1568 | 40.2465
18 | 2.2763 | 0.06147 | -0.155 | 37.0311
18.5 | 2.2801 | 0.06715 | -0.1533 | 33.9553
19 | 2.2845 | 0.07287 | -0.1521 | 31.3503
19.5 | 2.2882 | 0.07884 | -0.1511 | 29.0233
20 | 2.2886 | 0.08532 | -0.1504 | 26.8237

## 133. Re 16M Mach 0.25 (1)
BIGFOIL.COM POLAR EXPORT
Joukowsky 13.00% thick 8.00% camber
Joukowsky 13.00% thick 8.00% camber |  |  |  | Cl Max: | 2.204 | at alpha= | 11.5 | deg
JavaFoil+Calcfoil stall+Eppler ext transition |  |  |  | L/D Max: | 178.102 | at alpha= | 4.5 | deg
Re: | 16000000 |  |  | Cd Min: | 0.00345 | at alpha= | -7.5 | deg
Mach: | 0.25 |  |  | Cl=0 at alpha= | -9.2692 | deg
|  |  |  | @ Cl=0.1, Cd= | 0.015689
|  |  |  | @ Cl=0.4, Cd= | 0.0036022
|  |  |  | @ Cl=0.6, Cd= | 0.0040395
alpha (deg) | Cl | Cd | Cm | Cl/Cd
-20 | -0.288 | 0.17067 | -0.123 | -1.689
-19.5 | -0.318 | 0.16064 | -0.125 | -1.98
-19 | -0.344 | 0.15093 | -0.127 | -2.28
-18.5 | -0.366 | 0.14067 | -0.13 | -2.603
-18 | -0.384 | 0.13196 | -0.132 | -2.911
-17.5 | -0.397 | 0.12343 | -0.135 | -3.216
-17 | -0.405 | 0.11554 | -0.137 | -3.501
-16.5 | -0.408 | 0.1081 | -0.14 | -3.773
-16 | -0.407 | 0.10056 | -0.143 | -4.047
-15.5 | -0.402 | 0.09302 | -0.146 | -4.318
-15 | -0.392 | 0.08687 | -0.149 | -4.507
-14.5 | -0.377 | 0.08064 | -0.152 | -4.676
-14 | -0.358 | 0.07461 | -0.155 | -4.801
-13.5 | -0.335 | 0.06876 | -0.158 | -4.875
-13 | -0.308 | 0.06275 | -0.162 | -4.913
-12.5 | -0.277 | 0.05726 | -0.165 | -4.843
-12 | -0.243 | 0.05176 | -0.169 | -4.693
-11.5 | -0.205 | 0.04632 | -0.173 | -4.43
-11 | -0.164 | 0.04098 | -0.178 | -4.009
-10.5 | -0.12 | 0.03597 | -0.182 | -3.347
-10 | -0.074 | 0.03145 | -0.187 | -2.337
-9.5 | -0.024 | 0.02642 | -0.192 | -0.918
-9 | 0.028 | 0.02165 | -0.198 | 1.278
-8.5 | 0.082 | 0.01705 | -0.204 | 4.835
-8 | 0.141 | 0.01259 | -0.212 | 11.176
-7.5 | 0.215 | 0.00345 | -0.235 | 62.367
-7 | 0.278 | 0.00352 | -0.235 | 78.957
-6.5 | 0.341 | 0.00351 | -0.235 | 97.047
-6 | 0.405 | 0.00361 | -0.235 | 112.067
-5.5 | 0.468 | 0.00373 | -0.235 | 125.457
-5 | 0.532 | 0.00389 | -0.236 | 136.897
-4.5 | 0.596 | 0.00403 | -0.236 | 147.934
-4 | 0.659 | 0.00418 | -0.236 | 157.605
-3.5 | 0.723 | 0.00443 | -0.236 | 163.32
-3 | 0.786 | 0.00473 | -0.236 | 166.373
-2.5 | 0.851 | 0.00508 | -0.236 | 167.591
-2 | 0.914 | 0.00551 | -0.236 | 165.772
-1.5 | 0.977 | 0.006 | -0.237 | 162.778
-1 | 1.039 | 0.00649 | -0.237 | 160.029
-0.5 | 1.101 | 0.00778 | -0.237 | 141.569
0 | 1.157 | 0.00831 | -0.237 | 139.13
0.5 | 1.218 | 0.0089 | -0.237 | 136.891
1 | 1.279 | 0.00955 | -0.237 | 133.929
1.5 | 1.338 | 0.00963 | -0.237 | 139.02
2 | 1.398 | 0.0096 | -0.237 | 145.607
2.5 | 1.458 | 0.00955 | -0.237 | 152.622
3 | 1.517 | 0.00998 | -0.237 | 151.965
3.5 | 1.575 | 0.0096 | -0.237 | 164.002
4 | 1.633 | 0.00956 | -0.236 | 170.79
4.5 | 1.69 | 0.00949 | -0.236 | 178.102
5 | 1.747 | 0.01133 | -0.236 | 154.203
5.5 | 1.802 | 0.01187 | -0.236 | 151.755
6 | 1.855 | 0.01256 | -0.235 | 147.669
6.5 | 1.905 | 0.01333 | -0.235 | 142.948
7 | 1.953 | 0.01414 | -0.235 | 138.117
7.5 | 1.998 | 0.01499 | -0.234 | 133.307
8 | 2.039 | 0.01585 | -0.234 | 128.66
8.5 | 2.078 | 0.01669 | -0.234 | 124.483
9 | 2.112 | 0.01754 | -0.233 | 120.372
9.5 | 2.142 | 0.01842 | -0.233 | 116.307
10 | 2.166 | 0.01932 | -0.232 | 112.11
10.5 | 2.185 | 0.02002 | -0.232 | 109.153
11 | 2.199 | 0.02104 | -0.231 | 104.475
11.5 | 2.204 | 0.02217 | -0.231 | 99.432
12 | 2.203 | 0.02336 | -0.23 | 94.296
12.5 | 2.195 | 0.02466 | -0.229 | 89.019
13 | 2.18 | 0.02602 | -0.229 | 83.791
13.5 | 2.154 | 0.02751 | -0.228 | 78.3
14 | 2.12 | 0.02913 | -0.227 | 72.773
14.5 | 2.078 | 0.03088 | -0.227 | 67.294
15 | 2.028 | 0.03282 | -0.226 | 61.816
15.5 | 1.971 | 0.0349 | -0.225 | 56.476
16 | 1.904 | 0.03738 | -0.224 | 50.95
16.5 | 1.828 | 0.04007 | -0.223 | 45.626

## 134. Re 16M Mach 0.25 (2)
BIGFOIL.COM POLAR EXPORT
Joukowsky 13.00% thick 8.00% camber
Joukowsky 13.00% thick 8.00% camber |  |  |  | Cl Max: | 1.939 | at alpha= | 9 | deg
XFOIL ncrit=9 |  |  |  | L/D Max: | 228.401 | at alpha= | 2.5 | deg
Re: | 16000000 |  |  | Cd Min: | 0.15964 | at alpha= | -19.5 | deg
Mach: | 0.25 |  |  | Cl=0 at alpha= | -8.8444 | deg
|  |  |  | @ Cl=0.1, Cd= | 0.0058306
|  |  |  | @ Cl=0.4, Cd= | 0.0051388
|  |  |  | @ Cl=0.6, Cd= | 0.004933
alpha (deg) | Cl | Cd | Cm | Cl/Cd
-19.5 | -0.3397 | 0.15964 | -0.0886 | -2.1279
-19 | -0.3343 | 0.1503 | -0.0952 | -2.2242
-18.5 | -0.3339 | 0.14082 | -0.1017 | -2.3711
-18 | -0.321 | 0.13321 | -0.1078 | -2.4097
-17.5 | -0.3227 | 0.12377 | -0.1145 | -2.6073
-17 | -0.2692 | 0.1096 | -0.1392 | -2.4562
-16.5 | -0.2824 | 0.09794 | -0.1494 | -2.8834
-16 | -0.2967 | 0.08782 | -0.1577 | -3.3785
-15.5 | -0.373 | 0.07078 | -0.172 | -5.2699
-15 | -0.4413 | 0.05696 | -0.1837 | -7.7475
-14.5 | -0.7455 | 0.01522 | -0.2345 | -48.9816
-14 | -0.6809 | 0.01311 | -0.2377 | -51.9375
-13.5 | -0.6151 | 0.01151 | -0.2397 | -53.4405
-13 | -0.5486 | 0.01035 | -0.2409 | -53.0048
-12.5 | -0.4818 | 0.0095 | -0.2416 | -50.7158
-12 | -0.4153 | 0.00888 | -0.242 | -46.768
-11.5 | -0.3488 | 0.00832 | -0.2424 | -41.9231
-11 | -0.2826 | 0.00775 | -0.2429 | -36.4645
-10.5 | -0.2163 | 0.00727 | -0.2434 | -29.7524
-10 | -0.1508 | 0.00695 | -0.2436 | -21.6978
-9.5 | -0.0853 | 0.00658 | -0.2441 | -12.9635
-9 | -0.0201 | 0.00627 | -0.2445 | -3.2057
-8.5 | 0.0445 | 0.00607 | -0.2448 | 7.3311
-8 | 0.1094 | 0.00579 | -0.2453 | 18.8946
-7.5 | 0.1735 | 0.00563 | -0.2457 | 30.8171
-7 | 0.2376 | 0.00544 | -0.2461 | 43.6765
-6.5 | 0.3014 | 0.00532 | -0.2466 | 56.6541
-6 | 0.3648 | 0.0052 | -0.247 | 70.1538
-5.5 | 0.4281 | 0.00509 | -0.2475 | 84.1061
-5 | 0.4911 | 0.00502 | -0.248 | 97.8287
-4.5 | 0.5537 | 0.00497 | -0.2484 | 111.4085
-4 | 0.6163 | 0.00492 | -0.2489 | 125.2642
-3.5 | 0.6787 | 0.00488 | -0.2494 | 139.0779
-3 | 0.7405 | 0.00489 | -0.2498 | 151.4315
-2.5 | 0.8021 | 0.00492 | -0.2501 | 163.0285
-2 | 0.8637 | 0.00493 | -0.2506 | 175.1927
-1.5 | 0.925 | 0.00497 | -0.2509 | 186.1167
-1 | 0.9858 | 0.00503 | -0.2512 | 195.9841
-0.5 | 1.0462 | 0.00513 | -0.2515 | 203.9376
0 | 1.1063 | 0.00524 | -0.2517 | 211.126
0.5 | 1.1659 | 0.00538 | -0.2518 | 216.71
1 | 1.2252 | 0.00553 | -0.2518 | 221.5552
1.5 | 1.2841 | 0.0057 | -0.2518 | 225.2807
2 | 1.3424 | 0.0059 | -0.2517 | 227.5254
2.5 | 1.4001 | 0.00613 | -0.2514 | 228.4013
3 | 1.4563 | 0.00643 | -0.2509 | 226.4852
3.5 | 1.5114 | 0.00678 | -0.2501 | 222.9204
4 | 1.5646 | 0.00722 | -0.249 | 216.7036
4.5 | 1.6165 | 0.0077 | -0.2476 | 209.9351
5 | 1.666 | 0.00825 | -0.2458 | 201.9394
5.5 | 1.7128 | 0.00889 | -0.2434 | 192.6659
6 | 1.7571 | 0.00955 | -0.2406 | 183.9895
6.5 | 1.7928 | 0.0102 | -0.236 | 175.7647
7 | 1.8203 | 0.01102 | -0.2299 | 165.1815
7.5 | 1.849 | 0.012 | -0.2244 | 154.0833
8 | 1.8808 | 0.01298 | -0.2196 | 144.8998
8.5 | 1.9089 | 0.01424 | -0.2144 | 134.052
9 | 1.939 | 0.01551 | -0.2098 | 125.0161

## 135. Re 16M Mach 0.50 (1)
BIGFOIL.COM POLAR EXPORT
Joukowsky 13.00% thick 8.00% camber
Joukowsky 13.00% thick 8.00% camber |  |  |  | Cl Max: | 2.172 | at alpha= | 8.5 | deg
JavaFoil+Calcfoil stall+Eppler ext transition |  |  |  | L/D Max: | 177.792 | at alpha= | -3 | deg
Re: | 16000000 |  |  | Cd Min: | 0.00386 | at alpha= | -5.5 | deg
Mach: | 0.5 |  |  | Cl=0 at alpha= | -9.3108 | deg
|  |  |  | @ Cl=0.1, Cd= | 0.035525
|  |  |  | @ Cl=0.4, Cd= | 0.011883
|  |  |  | @ Cl=0.6, Cd= | 0.00406
alpha (deg) | Cl | Cd | Cm | Cl/Cd
-20 | -0.642 | 0.17316 | -0.152 | -3.705
-19.5 | -0.612 | 0.1545 | -0.155 | -3.96
-19 | -0.582 | 0.14286 | -0.157 | -4.075
-18.5 | -0.549 | 0.15889 | -0.149 | -3.455
-18 | -0.52 | 0.14015 | -0.152 | -3.707
-17.5 | -0.49 | 0.1261 | -0.155 | -3.888
-17 | -0.458 | 0.13498 | -0.147 | -3.392
-16.5 | -0.429 | 0.1205 | -0.151 | -3.556
-16 | -0.4 | 0.10681 | -0.156 | -3.742
-15.5 | -0.368 | 0.11053 | -0.148 | -3.329
-15 | -0.339 | 0.10161 | -0.151 | -3.332
-14.5 | -0.31 | 0.08806 | -0.16 | -3.526
-14 | -0.278 | 0.09211 | -0.147 | -3.02
-13.5 | -0.251 | 0.07906 | -0.161 | -3.17
-13 | -0.223 | 0.0691 | -0.172 | -3.222
-12.5 | -0.19 | 0.07527 | -0.155 | -2.527
-12 | -0.162 | 0.06479 | -0.169 | -2.503
-11.5 | -0.131 | 0.0714 | -0.148 | -1.829
-11 | -0.102 | 0.05999 | -0.167 | -1.708
-10.5 | -0.072 | 0.0631 | -0.153 | -1.144
-10 | -0.043 | 0.06051 | -0.152 | -0.709
-9.5 | -0.014 | 0.05228 | -0.166 | -0.266
-9 | 0.023 | 0.04777 | -0.171 | 0.479
-8.5 | 0.076 | 0.03812 | -0.189 | 1.994
-8 | 0.135 | 0.03174 | -0.199 | 4.252
-7.5 | 0.198 | 0.02572 | -0.209 | 7.706
-7 | 0.265 | 0.02046 | -0.218 | 12.946
-6.5 | 0.335 | 0.0158 | -0.227 | 21.188
-6 | 0.412 | 0.01116 | -0.239 | 36.864
-5.5 | 0.518 | 0.00386 | -0.263 | 134.355
-5 | 0.591 | 0.00404 | -0.263 | 146.439
-4.5 | 0.663 | 0.0042 | -0.264 | 157.752
-4 | 0.735 | 0.00439 | -0.264 | 167.56
-3.5 | 0.807 | 0.00461 | -0.264 | 174.858
-3 | 0.878 | 0.00494 | -0.264 | 177.792
-2.5 | 0.952 | 0.00536 | -0.264 | 177.722
-2 | 1.022 | 0.00586 | -0.264 | 174.445
-1.5 | 1.092 | 0.00644 | -0.265 | 169.577
-1 | 1.162 | 0.00828 | -0.265 | 140.303
-0.5 | 1.231 | 0.00894 | -0.265 | 137.783
0 | 1.29 | 0.0097 | -0.265 | 132.93
0.5 | 1.356 | 0.0092 | -0.265 | 147.313
1 | 1.422 | 0.00925 | -0.264 | 153.787
1.5 | 1.488 | 0.00927 | -0.264 | 160.508
2 | 1.553 | 0.00926 | -0.264 | 167.679
2.5 | 1.618 | 0.01093 | -0.264 | 148.071
3 | 1.682 | 0.0112 | -0.264 | 150.108
3.5 | 1.745 | 0.01188 | -0.263 | 146.793
4 | 1.807 | 0.01262 | -0.263 | 143.203
4.5 | 1.867 | 0.01343 | -0.263 | 139.065
5 | 1.926 | 0.01429 | -0.262 | 134.799
5.5 | 1.983 | 0.01537 | -0.262 | 129.012
6 | 2.035 | 0.01659 | -0.261 | 122.62
6.5 | 2.081 | 0.01798 | -0.261 | 115.681
7 | 2.12 | 0.01947 | -0.26 | 108.896
7.5 | 2.15 | 0.02105 | -0.26 | 102.161
8 | 2.169 | 0.02274 | -0.259 | 95.415
8.5 | 2.172 | 0.02451 | -0.258 | 88.622
9 | 2.15 | 0.02651 | -0.257 | 81.103
9.5 | 2.09 | 0.02887 | -0.257 | 72.387
10 | 1.937 | 0.03169 | -0.255 | 61.13
10.5 | 1.276 | 0.03609 | -0.254 | 35.347
11 | 1.302 | 0.03812 | -0.253 | 34.154
11.5 | 1.331 | 0.03838 | -0.252 | 34.666
12 | 1.356 | 0.04072 | -0.251 | 33.301
12.5 | 1.379 | 0.04468 | -0.25 | 30.863
13 | 1.391 | 0.05405 | -0.246 | 25.725
13.5 | 1.392 | 0.06588 | -0.239 | 21.131

## 136. Re 16M Mach 0.50 (2)
BIGFOIL.COM POLAR EXPORT
Joukowsky 13.00% thick 8.00% camber
Joukowsky 13.00% thick 8.00% camber |  |  |  | Cl Max: | 2.2313 | at alpha= | 15.5 | deg
XFOIL ncrit=9 |  |  |  | L/D Max: | 236.354 | at alpha= | 2 | deg
Re: | 16000000 |  |  | Cd Min: | 0.13878 | at alpha= | 16.5 | deg
Mach: | 0.5 |  |  | Cl=0 at alpha= | -99 | deg
|  |  |  | @ Cl=0.1, Cd= | 0.00564
|  |  |  | @ Cl=0.4, Cd= | 0.00564
|  |  |  | @ Cl=0.6, Cd= | 0.00564
alpha (deg) | Cl | Cd | Cm | Cl/Cd
0 | 1.2657 | 0.00564 | -0.2817 | 224.4149
0.5 | 1.3346 | 0.00581 | -0.2814 | 229.7074
1.5 | 1.4702 | 0.00624 | -0.2802 | 235.609
2 | 1.5363 | 0.0065 | -0.2791 | 236.3538
2.5 | 1.6007 | 0.00681 | -0.2776 | 235.0514
3.5 | 1.7194 | 0.00756 | -0.2723 | 227.4339
4 | 1.7651 | 0.00803 | -0.2668 | 219.8132
4.5 | 1.8089 | 0.00872 | -0.2611 | 207.4427
5 | 1.8495 | 0.00963 | -0.255 | 192.0561
5.5 | 1.8858 | 0.01082 | -0.2484 | 174.2884
6 | 1.9219 | 0.01221 | -0.2419 | 157.4038
6.5 | 1.9523 | 0.01401 | -0.2349 | 139.3505
7 | 1.978 | 0.01627 | -0.2276 | 121.5734
7.5 | 2.0024 | 0.01888 | -0.2205 | 106.0593
8 | 2.0217 | 0.02206 | -0.2134 | 91.6455
9 | 2.0624 | 0.02938 | -0.2007 | 70.1974
9.5 | 2.0812 | 0.03365 | -0.195 | 61.8484
10 | 2.097 | 0.03851 | -0.1896 | 54.4534
10.5 | 2.1197 | 0.04315 | -0.185 | 49.124
11 | 2.1399 | 0.04849 | -0.1813 | 44.1307
11.5 | 2.1573 | 0.05413 | -0.1772 | 39.8541
12 | 2.1725 | 0.06029 | -0.1733 | 36.0342
12.5 | 2.1857 | 0.06691 | -0.1699 | 32.6663
13 | 2.2002 | 0.07365 | -0.1668 | 29.8737
13.5 | 2.2105 | 0.08107 | -0.1641 | 27.2666
14 | 2.2186 | 0.08899 | -0.1619 | 24.9309
14.5 | 2.2279 | 0.09695 | -0.16 | 22.9799
15 | 2.231 | 0.10585 | -0.1588 | 21.077
15.5 | 2.2313 | 0.11522 | -0.1582 | 19.3656
16 | 2.2223 | 0.12589 | -0.1588 | 17.6527
16.5 | 2.1966 | 0.13878 | -0.1614 | 15.8279

## 137. Re 18M Mach 0.00 (1)
BIGFOIL.COM POLAR EXPORT
Joukowsky 13.00% thick 8.00% camber
Joukowsky 13.00% thick 8.00% camber |  |  |  | Cl Max: | 2.233 | at alpha= | 13 | deg
JavaFoil+Calcfoil stall+Eppler ext transition |  |  |  | L/D Max: | 178.969 | at alpha= | 5.5 | deg
Re: | 18000000 |  |  | Cd Min: | 0.00334 | at alpha= | -8 | deg
Mach: | 0 |  |  | Cl=0 at alpha= | -9.2692 | deg
|  |  |  | @ Cl=0.1, Cd= | 0.0086848
|  |  |  | @ Cl=0.4, Cd= | 0.0036015
|  |  |  | @ Cl=0.6, Cd= | 0.0040431
alpha (deg) | Cl | Cd | Cm | Cl/Cd
-20 | -0.583 | 0.1368 | -0.138 | -4.264
-19.5 | -0.58 | 0.13012 | -0.139 | -4.461
-19 | -0.576 | 0.12313 | -0.141 | -4.677
-18.5 | -0.569 | 0.11629 | -0.143 | -4.894
-18 | -0.56 | 0.10976 | -0.145 | -5.103
-17.5 | -0.548 | 0.10343 | -0.146 | -5.301
-17 | -0.533 | 0.09721 | -0.148 | -5.488
-16.5 | -0.516 | 0.09114 | -0.15 | -5.666
-16 | -0.497 | 0.08546 | -0.152 | -5.813
-15.5 | -0.475 | 0.07987 | -0.154 | -5.943
-15 | -0.45 | 0.07415 | -0.157 | -6.072
-14.5 | -0.423 | 0.06869 | -0.159 | -6.162
-14 | -0.393 | 0.06384 | -0.161 | -6.164
-13.5 | -0.362 | 0.05863 | -0.164 | -6.167
-13 | -0.327 | 0.05322 | -0.167 | -6.152
-12.5 | -0.291 | 0.04795 | -0.171 | -6.066
-12 | -0.252 | 0.04324 | -0.174 | -5.824
-11.5 | -0.211 | 0.03806 | -0.178 | -5.542
-11 | -0.168 | 0.0333 | -0.182 | -5.032
-10.5 | -0.122 | 0.02883 | -0.186 | -4.233
-10 | -0.074 | 0.02393 | -0.191 | -3.11
-9.5 | -0.024 | 0.01947 | -0.196 | -1.257
-9 | 0.028 | 0.01518 | -0.202 | 1.838
-8.5 | 0.084 | 0.01043 | -0.211 | 8.058
-8 | 0.149 | 0.00334 | -0.227 | 44.599
-7.5 | 0.209 | 0.00341 | -0.227 | 61.429
-7 | 0.27 | 0.0034 | -0.227 | 79.49
-6.5 | 0.331 | 0.00348 | -0.228 | 95.143
-6 | 0.393 | 0.00359 | -0.228 | 109.295
-5.5 | 0.454 | 0.00369 | -0.228 | 122.928
-5 | 0.516 | 0.00381 | -0.228 | 135.462
-4.5 | 0.577 | 0.00398 | -0.228 | 144.901
-4 | 0.639 | 0.00415 | -0.228 | 154.003
-3.5 | 0.7 | 0.00439 | -0.229 | 159.591
-3 | 0.761 | 0.00463 | -0.229 | 164.357
-2.5 | 0.824 | 0.00497 | -0.229 | 165.847
-2 | 0.885 | 0.00543 | -0.229 | 163.017
-1.5 | 0.945 | 0.00586 | -0.229 | 161.221
-1 | 1.006 | 0.00643 | -0.229 | 156.465
-0.5 | 1.066 | 0.00755 | -0.229 | 141.318
0 | 1.121 | 0.00803 | -0.229 | 139.53
0.5 | 1.18 | 0.00855 | -0.229 | 138.078
1 | 1.239 | 0.00913 | -0.229 | 135.712
1.5 | 1.297 | 0.0092 | -0.229 | 141.019
2 | 1.355 | 0.00976 | -0.229 | 138.88
2.5 | 1.413 | 0.00961 | -0.229 | 147
3 | 1.471 | 0.00952 | -0.229 | 154.568
3.5 | 1.528 | 0.00965 | -0.229 | 158.297
4 | 1.585 | 0.00952 | -0.229 | 166.448
4.5 | 1.641 | 0.00999 | -0.229 | 164.245
5 | 1.696 | 0.00992 | -0.229 | 170.917
5.5 | 1.75 | 0.00978 | -0.229 | 178.969
6 | 1.803 | 0.01172 | -0.228 | 153.771
6.5 | 1.853 | 0.01236 | -0.228 | 149.926
7 | 1.901 | 0.01302 | -0.228 | 146
7.5 | 1.948 | 0.01372 | -0.228 | 141.978
8 | 1.991 | 0.0144 | -0.227 | 138.224
8.5 | 2.032 | 0.01509 | -0.227 | 134.624
9 | 2.07 | 0.01578 | -0.227 | 131.183
9.5 | 2.105 | 0.01649 | -0.226 | 127.654
10 | 2.135 | 0.01723 | -0.226 | 123.969
10.5 | 2.163 | 0.01795 | -0.225 | 120.474
11 | 2.186 | 0.01846 | -0.225 | 118.443
11.5 | 2.204 | 0.01932 | -0.224 | 114.086
12 | 2.218 | 0.02021 | -0.224 | 109.766
12.5 | 2.228 | 0.02119 | -0.223 | 105.125
13 | 2.233 | 0.02221 | -0.223 | 100.555
13.5 | 2.232 | 0.02327 | -0.222 | 95.943
14 | 2.226 | 0.0244 | -0.222 | 91.257
14.5 | 2.216 | 0.0256 | -0.221 | 86.581
15 | 2.201 | 0.02693 | -0.22 | 81.748
15.5 | 2.182 | 0.02826 | -0.22 | 77.23
16 | 2.158 | 0.02974 | -0.219 | 72.56
16.5 | 2.129 | 0.03136 | -0.218 | 67.871
17 | 2.095 | 0.0331 | -0.217 | 63.3
17.5 | 2.058 | 0.03502 | -0.217 | 58.776
18 | 2.019 | 0.03699 | -0.216 | 54.581

## 138. Re 18M Mach 0.00 (2)
BIGFOIL.COM POLAR EXPORT
Joukowsky 13.00% thick 8.00% camber
Joukowsky 13.00% thick 8.00% camber |  |  |  | Cl Max: | 1.9709 | at alpha= | 10 | deg
XFOIL ncrit=9 |  |  |  | L/D Max: | 223.051 | at alpha= | 2.5 | deg
Re: | 18000000 |  |  | Cd Min: | 0.14558 | at alpha= | -20 | deg
Mach: | 0 |  |  | Cl=0 at alpha= | -8.9809 | deg
|  |  |  | @ Cl=0.1, Cd= | 0.0055446
|  |  |  | @ Cl=0.4, Cd= | 0.0049636
|  |  |  | @ Cl=0.6, Cd= | 0.00481
alpha (deg) | Cl | Cd | Cm | Cl/Cd
-20 | -0.4443 | 0.14558 | -0.0863 | -3.0519
-19.5 | -0.4574 | 0.13414 | -0.0938 | -3.4099
-19 | -0.4895 | 0.12003 | -0.103 | -4.0781
-18.5 | -0.5076 | 0.10894 | -0.111 | -4.6594
-17.5 | -0.9938 | 0.01616 | -0.2144 | -61.4975
-17 | -0.9414 | 0.01441 | -0.2175 | -65.3296
-16.5 | -0.8867 | 0.01323 | -0.2196 | -67.0219
-16 | -0.8307 | 0.01229 | -0.2211 | -67.5915
-15.5 | -0.7738 | 0.01139 | -0.2226 | -67.9368
-15 | -0.7164 | 0.01058 | -0.224 | -67.7127
-14.5 | -0.6581 | 0.00981 | -0.2253 | -67.0846
-14 | -0.5996 | 0.00923 | -0.2264 | -64.9621
-13.5 | -0.5404 | 0.00874 | -0.2273 | -61.8307
-13 | -0.4814 | 0.00835 | -0.2282 | -57.6527
-12.5 | -0.4218 | 0.00791 | -0.2291 | -53.3249
-12 | -0.3622 | 0.00748 | -0.23 | -48.4225
-11.5 | -0.3023 | 0.00711 | -0.2309 | -42.5176
-11 | -0.2425 | 0.00683 | -0.2316 | -35.5051
-10.5 | -0.1826 | 0.00658 | -0.2323 | -27.7508
-10 | -0.1224 | 0.00627 | -0.2331 | -19.5215
-9.5 | -0.0625 | 0.00605 | -0.2339 | -10.3306
-9 | -0.0023 | 0.00586 | -0.2345 | -0.39249
-8.5 | 0.0579 | 0.00565 | -0.2353 | 10.2478
-8 | 0.1178 | 0.0055 | -0.2359 | 21.4182
-7.5 | 0.1781 | 0.00534 | -0.2366 | 33.3521
-7 | 0.2379 | 0.00522 | -0.2372 | 45.5747
-6.5 | 0.2979 | 0.00511 | -0.2378 | 58.2975
-6 | 0.3579 | 0.00502 | -0.2384 | 71.2948
-5.5 | 0.4176 | 0.00494 | -0.239 | 84.5344
-5 | 0.4772 | 0.00489 | -0.2395 | 97.5869
-4.5 | 0.5369 | 0.00483 | -0.2401 | 111.1594
-4 | 0.5962 | 0.00481 | -0.2405 | 123.9501
-3.5 | 0.6554 | 0.00481 | -0.241 | 136.2578
-3 | 0.7146 | 0.00479 | -0.2415 | 149.1858
-2.5 | 0.7737 | 0.0048 | -0.242 | 161.1875
-2 | 0.8323 | 0.00483 | -0.2423 | 172.3188
-1.5 | 0.8906 | 0.00489 | -0.2427 | 182.1268
-1 | 0.9487 | 0.00497 | -0.243 | 190.8853
-0.5 | 1.0066 | 0.00505 | -0.2433 | 199.3267
0 | 1.0642 | 0.00515 | -0.2435 | 206.6408
0.5 | 1.1213 | 0.00527 | -0.2437 | 212.7704
1 | 1.178 | 0.00542 | -0.2438 | 217.3432
1.5 | 1.2341 | 0.00561 | -0.2438 | 219.9822
2 | 1.2898 | 0.0058 | -0.2438 | 222.3793
2.5 | 1.345 | 0.00603 | -0.2437 | 223.0514
3 | 1.3984 | 0.00636 | -0.2432 | 219.8742
3.5 | 1.4518 | 0.00667 | -0.2428 | 217.6612
4 | 1.5034 | 0.00707 | -0.2421 | 212.645
4.5 | 1.5535 | 0.00754 | -0.2411 | 206.0345
5 | 1.6025 | 0.00805 | -0.2399 | 199.0683
5.5 | 1.6501 | 0.00859 | -0.2385 | 192.0955
6 | 1.6961 | 0.00918 | -0.2368 | 184.7603
6.5 | 1.7404 | 0.00979 | -0.2348 | 177.7732
7 | 1.7834 | 0.01039 | -0.2326 | 171.6458
7.5 | 1.8219 | 0.01102 | -0.2295 | 165.3267
8 | 1.8491 | 0.01167 | -0.2241 | 158.449
8.5 | 1.8783 | 0.01245 | -0.2194 | 150.8675
9 | 1.9101 | 0.01325 | -0.2154 | 144.1585
9.5 | 1.9409 | 0.01417 | -0.2115 | 136.9725
10 | 1.9709 | 0.0152 | -0.2077 | 129.6645

## 139. Re 18M Mach 0.10 (1)
BIGFOIL.COM POLAR EXPORT
Joukowsky 13.00% thick 8.00% camber
Joukowsky 13.00% thick 8.00% camber |  |  |  | Cl Max: | 2.229 | at alpha= | 13 | deg
JavaFoil+Calcfoil stall+Eppler ext transition |  |  |  | L/D Max: | 169.966 | at alpha= | 5 | deg
Re: | 18000000 |  |  | Cd Min: | 0.00335 | at alpha= | -8 | deg
Mach: | 0.1 |  |  | Cl=0 at alpha= | -9.2692 | deg
|  |  |  | @ Cl=0.1, Cd= | 0.0095394
|  |  |  | @ Cl=0.4, Cd= | 0.0036097
|  |  |  | @ Cl=0.6, Cd= | 0.0040416
alpha (deg) | Cl | Cd | Cm | Cl/Cd
-20 | -0.555 | 0.14046 | -0.137 | -3.948
-19.5 | -0.555 | 0.13297 | -0.138 | -4.171
-19 | -0.553 | 0.12566 | -0.14 | -4.399
-18.5 | -0.549 | 0.11935 | -0.141 | -4.597
-18 | -0.542 | 0.11253 | -0.143 | -4.818
-17.5 | -0.533 | 0.10597 | -0.145 | -5.027
-17 | -0.52 | 0.09969 | -0.147 | -5.217
-16.5 | -0.505 | 0.09299 | -0.149 | -5.434
-16 | -0.487 | 0.08727 | -0.151 | -5.586
-15.5 | -0.467 | 0.08138 | -0.154 | -5.74
-15 | -0.444 | 0.07566 | -0.156 | -5.87
-14.5 | -0.418 | 0.07059 | -0.158 | -5.924
-14 | -0.39 | 0.06521 | -0.161 | -5.977
-13.5 | -0.359 | 0.05951 | -0.164 | -6.033
-13 | -0.325 | 0.05445 | -0.167 | -5.976
-12.5 | -0.289 | 0.04945 | -0.17 | -5.851
-12 | -0.251 | 0.04436 | -0.173 | -5.657
-11.5 | -0.21 | 0.03912 | -0.177 | -5.376
-11 | -0.167 | 0.03432 | -0.182 | -4.874
-10.5 | -0.122 | 0.02956 | -0.186 | -4.126
-10 | -0.074 | 0.0252 | -0.19 | -2.947
-9.5 | -0.024 | 0.02072 | -0.195 | -1.179
-9 | 0.028 | 0.01611 | -0.201 | 1.729
-8.5 | 0.084 | 0.01152 | -0.209 | 7.249
-8 | 0.15 | 0.00335 | -0.228 | 44.677
-7.5 | 0.21 | 0.00341 | -0.228 | 61.633
-7 | 0.271 | 0.0034 | -0.229 | 79.759
-6.5 | 0.333 | 0.00349 | -0.229 | 95.478
-6 | 0.394 | 0.0036 | -0.229 | 109.712
-5.5 | 0.456 | 0.0037 | -0.229 | 123.352
-5 | 0.518 | 0.00381 | -0.229 | 135.917
-4.5 | 0.58 | 0.00399 | -0.229 | 145.381
-4 | 0.642 | 0.00415 | -0.23 | 154.54
-3.5 | 0.704 | 0.00439 | -0.23 | 160.116
-3 | 0.765 | 0.00464 | -0.23 | 164.894
-2.5 | 0.828 | 0.00498 | -0.23 | 166.366
-2 | 0.889 | 0.00544 | -0.23 | 163.436
-1.5 | 0.95 | 0.00588 | -0.23 | 161.625
-1 | 1.011 | 0.00645 | -0.23 | 156.737
-0.5 | 1.072 | 0.00759 | -0.23 | 141.244
0 | 1.126 | 0.00807 | -0.23 | 139.621
0.5 | 1.186 | 0.00859 | -0.231 | 138.099
1 | 1.245 | 0.00918 | -0.231 | 135.613
1.5 | 1.303 | 0.00925 | -0.23 | 140.917
2 | 1.362 | 0.00982 | -0.23 | 138.703
2.5 | 1.42 | 0.0097 | -0.23 | 146.487
3 | 1.478 | 0.00958 | -0.23 | 154.241
3.5 | 1.535 | 0.00973 | -0.23 | 157.767
4 | 1.592 | 0.00961 | -0.23 | 165.606
4.5 | 1.649 | 0.01007 | -0.23 | 163.768
5 | 1.704 | 0.01003 | -0.23 | 169.966
5.5 | 1.758 | 0.01123 | -0.23 | 156.594
6 | 1.811 | 0.01184 | -0.229 | 153.001
6.5 | 1.861 | 0.01249 | -0.229 | 149.044
7 | 1.91 | 0.01317 | -0.229 | 144.97
7.5 | 1.956 | 0.01387 | -0.229 | 140.974
8 | 1.999 | 0.01458 | -0.228 | 137.097
8.5 | 2.039 | 0.01528 | -0.228 | 133.438
9 | 2.077 | 0.016 | -0.228 | 129.783
9.5 | 2.111 | 0.01671 | -0.227 | 126.309
10 | 2.141 | 0.01747 | -0.227 | 122.562
10.5 | 2.167 | 0.01825 | -0.226 | 118.772
11 | 2.19 | 0.01878 | -0.226 | 116.613
11.5 | 2.206 | 0.01967 | -0.225 | 112.169
12 | 2.218 | 0.0206 | -0.225 | 107.683
12.5 | 2.226 | 0.02158 | -0.224 | 103.16
13 | 2.229 | 0.02265 | -0.224 | 98.422
13.5 | 2.225 | 0.02374 | -0.223 | 93.722
14 | 2.216 | 0.02494 | -0.223 | 88.845
14.5 | 2.202 | 0.02624 | -0.222 | 83.93
15 | 2.183 | 0.02759 | -0.221 | 79.139
15.5 | 2.16 | 0.02906 | -0.221 | 74.339
16 | 2.132 | 0.03055 | -0.22 | 69.78
16.5 | 2.097 | 0.03235 | -0.219 | 64.829
17 | 2.059 | 0.03423 | -0.218 | 60.149
17.5 | 2.017 | 0.03615 | -0.217 | 55.778
18 | 1.971 | 0.03827 | -0.216 | 51.512

## 140. Re 18M Mach 0.10 (2)
BIGFOIL.COM POLAR EXPORT
Joukowsky 13.00% thick 8.00% camber
Joukowsky 13.00% thick 8.00% camber |  |  |  | Cl Max: | 1.9747 | at alpha= | 10 | deg
XFOIL ncrit=9 |  |  |  | L/D Max: | 224.073 | at alpha= | 2.5 | deg
Re: | 18000000 |  |  | Cd Min: | 0.15163 | at alpha= | -20 | deg
Mach: | 0.1 |  |  | Cl=0 at alpha= | -8.9613 | deg
|  |  |  | @ Cl=0.1, Cd= | 0.0055769
|  |  |  | @ Cl=0.4, Cd= | 0.0049756
|  |  |  | @ Cl=0.6, Cd= | 0.0048199
alpha (deg) | Cl | Cd | Cm | Cl/Cd
-20 | -0.4143 | 0.15163 | -0.0848 | -2.7323
-19.5 | -0.4276 | 0.14022 | -0.0918 | -3.0495
-19 | -0.4531 | 0.12675 | -0.1007 | -3.5748
-18.5 | -0.4673 | 0.11615 | -0.108 | -4.0232
-18 | -0.5047 | 0.10173 | -0.1187 | -4.9612
-17 | -0.9571 | 0.01615 | -0.2179 | -59.2632
-16.5 | -0.9029 | 0.01425 | -0.2212 | -63.3614
-16 | -0.8465 | 0.01302 | -0.2232 | -65.0154
-15.5 | -0.7885 | 0.01206 | -0.2246 | -65.3814
-15 | -0.7301 | 0.01115 | -0.226 | -65.4798
-14.5 | -0.6707 | 0.01028 | -0.2274 | -65.2432
-14 | -0.6112 | 0.00956 | -0.2285 | -63.9331
-13.5 | -0.551 | 0.00897 | -0.2294 | -61.427
-13 | -0.4909 | 0.00853 | -0.2302 | -57.5498
-12.5 | -0.4303 | 0.00811 | -0.231 | -53.058
-12 | -0.3697 | 0.00766 | -0.2318 | -48.2637
-11.5 | -0.3088 | 0.00723 | -0.2327 | -42.7109
-11 | -0.248 | 0.00691 | -0.2334 | -35.89
-10.5 | -0.1874 | 0.00666 | -0.234 | -28.1381
-10 | -0.1263 | 0.00636 | -0.2347 | -19.8585
-9.5 | -0.0656 | 0.0061 | -0.2354 | -10.7541
-9 | -0.0047 | 0.0059 | -0.2361 | -0.79661
-8.5 | 0.0561 | 0.0057 | -0.2367 | 9.8421
-8 | 0.1167 | 0.00553 | -0.2373 | 21.1031
-7.5 | 0.1776 | 0.00538 | -0.238 | 33.0112
-7 | 0.2381 | 0.00524 | -0.2386 | 45.4389
-6.5 | 0.2985 | 0.00514 | -0.2391 | 58.0739
-6 | 0.3591 | 0.00503 | -0.2397 | 71.3917
-5.5 | 0.4193 | 0.00495 | -0.2403 | 84.7071
-5 | 0.4794 | 0.0049 | -0.2408 | 97.8367
-4.5 | 0.5396 | 0.00484 | -0.2414 | 111.4876
-4 | 0.5994 | 0.00482 | -0.2418 | 124.3568
-3.5 | 0.659 | 0.00481 | -0.2423 | 137.0062
-3 | 0.7187 | 0.0048 | -0.2428 | 149.7292
-2.5 | 0.7782 | 0.0048 | -0.2432 | 162.125
-2 | 0.8372 | 0.00484 | -0.2436 | 172.9752
-1.5 | 0.8959 | 0.0049 | -0.244 | 182.8367
-1 | 0.9544 | 0.00497 | -0.2443 | 192.0322
-0.5 | 1.0127 | 0.00505 | -0.2446 | 200.5347
0 | 1.0707 | 0.00515 | -0.2448 | 207.9029
0.5 | 1.1283 | 0.00528 | -0.245 | 213.6932
1 | 1.1854 | 0.00543 | -0.2451 | 218.3057
1.5 | 1.2418 | 0.00562 | -0.2451 | 220.9609
2 | 1.2979 | 0.00582 | -0.245 | 223.0069
2.5 | 1.3534 | 0.00604 | -0.2449 | 224.0728
3 | 1.4073 | 0.00637 | -0.2444 | 220.9262
3.5 | 1.461 | 0.00668 | -0.244 | 218.7126
4 | 1.5127 | 0.0071 | -0.2432 | 213.0563
4.5 | 1.5631 | 0.00758 | -0.2421 | 206.2137
5 | 1.6122 | 0.00809 | -0.2408 | 199.2831
5.5 | 1.6598 | 0.00865 | -0.2393 | 191.8844
6 | 1.7057 | 0.00925 | -0.2375 | 184.4
6.5 | 1.7499 | 0.00986 | -0.2353 | 177.4746
7 | 1.7925 | 0.01047 | -0.2329 | 171.2034
7.5 | 1.8247 | 0.01112 | -0.2283 | 164.0917
8 | 1.8539 | 0.01181 | -0.2233 | 156.9771
8.5 | 1.8829 | 0.01267 | -0.2186 | 148.6109
9 | 1.9147 | 0.01352 | -0.2145 | 141.6198
9.5 | 1.9452 | 0.01451 | -0.2104 | 134.0593
10 | 1.9747 | 0.01564 | -0.2065 | 126.2596

## 141. Re 18M Mach 0.25 (1)
BIGFOIL.COM POLAR EXPORT
Joukowsky 13.00% thick 8.00% camber
Joukowsky 13.00% thick 8.00% camber |  |  |  | Cl Max: | 2.206 | at alpha= | 11.5 | deg
JavaFoil+Calcfoil stall+Eppler ext transition |  |  |  | L/D Max: | 171.191 | at alpha= | 4 | deg
Re: | 18000000 |  |  | Cd Min: | 0.00344 | at alpha= | -7.5 | deg
Mach: | 0.25 |  |  | Cl=0 at alpha= | -9.2692 | deg
|  |  |  | @ Cl=0.1, Cd= | 0.015113
|  |  |  | @ Cl=0.4, Cd= | 0.003593
|  |  |  | @ Cl=0.6, Cd= | 0.0040302
alpha (deg) | Cl | Cd | Cm | Cl/Cd
-20 | -0.288 | 0.16913 | -0.123 | -1.704
-19.5 | -0.318 | 0.15951 | -0.125 | -1.995
-19 | -0.344 | 0.14982 | -0.128 | -2.298
-18.5 | -0.366 | 0.14065 | -0.13 | -2.604
-18 | -0.384 | 0.131 | -0.133 | -2.934
-17.5 | -0.397 | 0.12269 | -0.135 | -3.237
-17 | -0.405 | 0.1148 | -0.138 | -3.526
-16.5 | -0.408 | 0.10714 | -0.141 | -3.809
-16 | -0.407 | 0.10025 | -0.143 | -4.06
-15.5 | -0.402 | 0.0928 | -0.147 | -4.329
-15 | -0.392 | 0.08599 | -0.15 | -4.557
-14.5 | -0.377 | 0.07977 | -0.153 | -4.731
-14 | -0.359 | 0.07376 | -0.156 | -4.861
-13.5 | -0.336 | 0.06794 | -0.159 | -4.939
-13 | -0.308 | 0.06225 | -0.162 | -4.956
-12.5 | -0.278 | 0.05681 | -0.166 | -4.886
-12 | -0.243 | 0.05124 | -0.17 | -4.746
-11.5 | -0.205 | 0.04582 | -0.174 | -4.483
-11 | -0.164 | 0.04049 | -0.179 | -4.062
-10.5 | -0.121 | 0.0354 | -0.183 | -3.405
-10 | -0.074 | 0.03059 | -0.188 | -2.409
-9.5 | -0.024 | 0.02584 | -0.193 | -0.94
-9 | 0.028 | 0.0211 | -0.199 | 1.314
-8.5 | 0.083 | 0.01645 | -0.205 | 5.023
-8 | 0.141 | 0.01189 | -0.213 | 11.883
-7.5 | 0.215 | 0.00344 | -0.235 | 62.565
-7 | 0.278 | 0.00351 | -0.235 | 79.176
-6.5 | 0.341 | 0.00351 | -0.235 | 97.234
-6 | 0.405 | 0.0036 | -0.235 | 112.225
-5.5 | 0.468 | 0.00373 | -0.235 | 125.613
-5 | 0.532 | 0.00388 | -0.236 | 137.028
-4.5 | 0.596 | 0.00402 | -0.236 | 148.014
-4 | 0.659 | 0.00418 | -0.236 | 157.558
-3.5 | 0.723 | 0.00443 | -0.236 | 163.245
-3 | 0.786 | 0.00473 | -0.236 | 166.288
-2.5 | 0.851 | 0.00503 | -0.236 | 169.238
-2 | 0.914 | 0.00551 | -0.236 | 165.752
-1.5 | 0.977 | 0.00601 | -0.237 | 162.548
-1 | 1.039 | 0.0065 | -0.237 | 159.852
-0.5 | 1.101 | 0.00779 | -0.237 | 141.343
0 | 1.157 | 0.00831 | -0.237 | 139.282
0.5 | 1.218 | 0.00888 | -0.237 | 137.134
1 | 1.279 | 0.00955 | -0.237 | 133.836
1.5 | 1.338 | 0.00963 | -0.237 | 138.926
2 | 1.398 | 0.00959 | -0.237 | 145.779
2.5 | 1.458 | 0.00955 | -0.237 | 152.65
3 | 1.517 | 0.00998 | -0.237 | 151.929
3.5 | 1.575 | 0.00959 | -0.237 | 164.3
4 | 1.633 | 0.00954 | -0.236 | 171.191
4.5 | 1.691 | 0.01001 | -0.236 | 168.891
5 | 1.747 | 0.0113 | -0.236 | 154.582
5.5 | 1.802 | 0.01185 | -0.236 | 152.07
6 | 1.855 | 0.01252 | -0.236 | 148.174
6.5 | 1.906 | 0.01326 | -0.235 | 143.672
7 | 1.954 | 0.01403 | -0.235 | 139.2
7.5 | 1.999 | 0.01484 | -0.235 | 134.714
8 | 2.04 | 0.01562 | -0.234 | 130.637
8.5 | 2.079 | 0.01643 | -0.234 | 126.541
9 | 2.113 | 0.01727 | -0.233 | 122.375
9.5 | 2.143 | 0.01811 | -0.233 | 118.351
10 | 2.167 | 0.019 | -0.232 | 114.081
10.5 | 2.187 | 0.01992 | -0.232 | 109.767
11 | 2.2 | 0.02068 | -0.231 | 106.387
11.5 | 2.206 | 0.02174 | -0.231 | 101.437
12 | 2.205 | 0.02291 | -0.23 | 96.238
12.5 | 2.197 | 0.02417 | -0.23 | 90.876
13 | 2.182 | 0.02551 | -0.229 | 85.527
13.5 | 2.156 | 0.027 | -0.228 | 79.846
14 | 2.122 | 0.02859 | -0.228 | 74.223
14.5 | 2.08 | 0.03026 | -0.227 | 68.745
15 | 2.03 | 0.0321 | -0.226 | 63.249
15.5 | 1.973 | 0.03421 | -0.225 | 57.66
16 | 1.906 | 0.03663 | -0.224 | 52.05
16.5 | 1.83 | 0.03911 | -0.223 | 46.803

## 142. Re 18M Mach 0.25 (2)
BIGFOIL.COM POLAR EXPORT
Joukowsky 13.00% thick 8.00% camber
Joukowsky 13.00% thick 8.00% camber |  |  |  | Cl Max: | 2.2767 | at alpha= | 18.5 | deg
XFOIL ncrit=9 |  |  |  | L/D Max: | 227.626 | at alpha= | 2.5 | deg
Re: | 18000000 |  |  | Cd Min: | 0.1589 | at alpha= | -19.5 | deg
Mach: | 0.25 |  |  | Cl=0 at alpha= | -8.8488 | deg
|  |  |  | @ Cl=0.1, Cd= | 0.0057616
|  |  |  | @ Cl=0.4, Cd= | 0.0050717
|  |  |  | @ Cl=0.6, Cd= | 0.0048781
alpha (deg) | Cl | Cd | Cm | Cl/Cd
-19.5 | -0.3423 | 0.1589 | -0.0891 | -2.1542
-19 | -0.3355 | 0.14967 | -0.0959 | -2.2416
-18.5 | -0.3339 | 0.13997 | -0.1029 | -2.3855
-18 | -0.3357 | 0.1308 | -0.109 | -2.5665
-17.5 | -0.2963 | 0.11533 | -0.133 | -2.5691
-17 | -0.2839 | 0.10504 | -0.1448 | -2.7028
-16.5 | -0.2934 | 0.09535 | -0.1525 | -3.0771
-16 | -0.3291 | 0.08294 | -0.1622 | -3.9679
-15 | -0.4833 | 0.05259 | -0.1879 | -9.19
-14.5 | -0.7465 | 0.01408 | -0.2369 | -53.0185
-14 | -0.6815 | 0.01245 | -0.239 | -54.739
-13.5 | -0.615 | 0.01117 | -0.2403 | -55.0582
-13 | -0.5484 | 0.01008 | -0.2414 | -54.4048
-12.5 | -0.4815 | 0.00924 | -0.2421 | -52.1104
-12 | -0.4148 | 0.00862 | -0.2425 | -48.1206
-11.5 | -0.3485 | 0.00813 | -0.2427 | -42.8659
-11 | -0.282 | 0.0076 | -0.2432 | -37.1053
-10.5 | -0.216 | 0.00714 | -0.2436 | -30.2521
-10 | -0.1502 | 0.00678 | -0.2439 | -22.1534
-9.5 | -0.0849 | 0.00649 | -0.2442 | -13.0817
-9 | -0.0196 | 0.00616 | -0.2447 | -3.1818
-8.5 | 0.0452 | 0.00594 | -0.245 | 7.6094
-8 | 0.1097 | 0.00573 | -0.2454 | 19.1449
-7.5 | 0.1742 | 0.00553 | -0.2459 | 31.5009
-7 | 0.2381 | 0.00537 | -0.2463 | 44.3389
-6.5 | 0.3017 | 0.00525 | -0.2467 | 57.4667
-6 | 0.3655 | 0.00511 | -0.2472 | 71.5264
-5.5 | 0.4285 | 0.00504 | -0.2476 | 85.0198
-5 | 0.4914 | 0.00498 | -0.2481 | 98.6747
-4.5 | 0.5544 | 0.0049 | -0.2486 | 113.1429
-4 | 0.6168 | 0.00487 | -0.249 | 126.653
-3.5 | 0.6789 | 0.00486 | -0.2494 | 139.6914
-3 | 0.741 | 0.00485 | -0.2499 | 152.7835
-2.5 | 0.8029 | 0.00485 | -0.2503 | 165.5464
-2 | 0.8642 | 0.00489 | -0.2507 | 176.728
-1.5 | 0.9252 | 0.00495 | -0.251 | 186.9091
-1 | 0.986 | 0.00503 | -0.2513 | 196.0239
-0.5 | 1.0466 | 0.0051 | -0.2516 | 205.2157
0 | 1.1069 | 0.0052 | -0.2518 | 212.8654
0.5 | 1.1667 | 0.00533 | -0.252 | 218.8931
1 | 1.2261 | 0.00548 | -0.252 | 223.7409
1.5 | 1.2848 | 0.00567 | -0.252 | 226.5961
2 | 1.3425 | 0.0059 | -0.2517 | 227.5424
2.5 | 1.3999 | 0.00615 | -0.2514 | 227.626
3 | 1.4567 | 0.00642 | -0.251 | 226.9003
3.5 | 1.5112 | 0.00682 | -0.2501 | 221.5836
4 | 1.5647 | 0.00724 | -0.2491 | 216.1188
4.5 | 1.6165 | 0.00772 | -0.2477 | 209.3912
5 | 1.6662 | 0.00827 | -0.2459 | 201.4752
5.5 | 1.7132 | 0.00889 | -0.2435 | 192.7109
6 | 1.7581 | 0.00953 | -0.2408 | 184.4806
6.5 | 1.7943 | 0.0102 | -0.2363 | 175.9118
7 | 1.8214 | 0.01101 | -0.2301 | 165.4314
7.5 | 1.8524 | 0.01188 | -0.225 | 155.9259
8 | 1.8828 | 0.01291 | -0.2199 | 145.8404
8.5 | 1.9134 | 0.01404 | -0.2151 | 136.2821
9 | 1.9425 | 0.01534 | -0.2103 | 126.6297
10 | 2.0024 | 0.01823 | -0.2016 | 109.8409
10.5 | 2.0311 | 0.01971 | -0.1975 | 103.0492
11 | 2.0581 | 0.02161 | -0.1932 | 95.2383
11.5 | 2.0839 | 0.02372 | -0.189 | 87.8541
12 | 2.1084 | 0.02606 | -0.1849 | 80.9056
12.5 | 2.1321 | 0.02862 | -0.181 | 74.4969
13 | 2.1533 | 0.03153 | -0.1771 | 68.2937
13.5 | 2.1751 | 0.03457 | -0.1736 | 62.9187
14 | 2.194 | 0.03801 | -0.1701 | 57.7217
14.5 | 2.2119 | 0.04173 | -0.1669 | 53.005
15 | 2.2271 | 0.04587 | -0.1638 | 48.5524
15.5 | 2.2406 | 0.0504 | -0.161 | 44.4563
16 | 2.2497 | 0.05559 | -0.1583 | 40.4695
16.5 | 2.2611 | 0.06068 | -0.1561 | 37.2627
17 | 2.2688 | 0.06639 | -0.1541 | 34.1738
17.5 | 2.2732 | 0.07263 | -0.1524 | 31.2984
18 | 2.2764 | 0.07926 | -0.1511 | 28.7207
18.5 | 2.2767 | 0.0864 | -0.1502 | 26.3507
19 | 2.2743 | 0.09402 | -0.1497 | 24.1895
19.5 | 2.2709 | 0.10187 | -0.1496 | 22.2921
20 | 2.2672 | 0.1098 | -0.15 | 20.6485

## 143. Re 18M Mach 0.50 (1)
BIGFOIL.COM POLAR EXPORT
Joukowsky 13.00% thick 8.00% camber
Joukowsky 13.00% thick 8.00% camber |  |  |  | Cl Max: | 2.174 | at alpha= | 8.5 | deg
JavaFoil+Calcfoil stall+Eppler ext transition |  |  |  | L/D Max: | 177.772 | at alpha= | -3 | deg
Re: | 18000000 |  |  | Cd Min: | 0.00385 | at alpha= | -5.5 | deg
Mach: | 0.5 |  |  | Cl=0 at alpha= | -9.3108 | deg
|  |  |  | @ Cl=0.1, Cd= | 0.035089
|  |  |  | @ Cl=0.4, Cd= | 0.011601
|  |  |  | @ Cl=0.6, Cd= | 0.0040513
alpha (deg) | Cl | Cd | Cm | Cl/Cd
-20 | -0.642 | 0.17969 | -0.153 | -3.571
-19.5 | -0.612 | 0.15953 | -0.154 | -3.834
-19 | -0.582 | 0.14754 | -0.156 | -3.943
-18.5 | -0.549 | 0.16564 | -0.149 | -3.314
-18 | -0.52 | 0.14174 | -0.152 | -3.666
-17.5 | -0.49 | 0.12868 | -0.154 | -3.808
-17 | -0.458 | 0.14365 | -0.147 | -3.187
-16.5 | -0.428 | 0.1254 | -0.149 | -3.414
-16 | -0.399 | 0.11177 | -0.153 | -3.57
-15.5 | -0.367 | 0.11714 | -0.146 | -3.137
-15 | -0.338 | 0.10535 | -0.149 | -3.21
-14.5 | -0.309 | 0.09278 | -0.156 | -3.336
-14 | -0.278 | 0.09645 | -0.145 | -2.882
-13.5 | -0.25 | 0.08205 | -0.158 | -3.047
-13 | -0.222 | 0.07068 | -0.17 | -3.144
-12.5 | -0.19 | 0.07432 | -0.157 | -2.562
-12 | -0.162 | 0.06384 | -0.17 | -2.544
-11.5 | -0.131 | 0.07064 | -0.15 | -1.85
-11 | -0.103 | 0.05918 | -0.168 | -1.733
-10.5 | -0.072 | 0.06234 | -0.154 | -1.159
-10 | -0.043 | 0.05989 | -0.154 | -0.717
-9.5 | -0.014 | 0.05167 | -0.167 | -0.269
-9 | 0.023 | 0.04742 | -0.172 | 0.483
-8.5 | 0.076 | 0.03781 | -0.189 | 2.012
-8 | 0.135 | 0.03112 | -0.2 | 4.345
-7.5 | 0.198 | 0.02533 | -0.21 | 7.834
-7 | 0.265 | 0.02002 | -0.219 | 13.257
-6.5 | 0.336 | 0.01525 | -0.228 | 22.009
-6 | 0.413 | 0.01086 | -0.24 | 38
-5.5 | 0.518 | 0.00385 | -0.263 | 134.559
-5 | 0.591 | 0.00403 | -0.263 | 146.649
-4.5 | 0.663 | 0.0042 | -0.264 | 157.761
-4 | 0.735 | 0.00439 | -0.264 | 167.511
-3.5 | 0.807 | 0.00461 | -0.264 | 174.855
-3 | 0.878 | 0.00494 | -0.264 | 177.772
-2.5 | 0.952 | 0.00536 | -0.264 | 177.666
-2 | 1.022 | 0.00586 | -0.264 | 174.306
-1.5 | 1.092 | 0.00644 | -0.265 | 169.417
-1 | 1.162 | 0.00827 | -0.265 | 140.513
-0.5 | 1.231 | 0.00892 | -0.265 | 137.98
0 | 1.29 | 0.00968 | -0.265 | 133.297
0.5 | 1.356 | 0.00969 | -0.265 | 139.983
1 | 1.422 | 0.00924 | -0.264 | 154.011
1.5 | 1.488 | 0.00926 | -0.264 | 160.756
2 | 1.554 | 0.00977 | -0.264 | 159.082
2.5 | 1.618 | 0.01092 | -0.264 | 148.13
3 | 1.682 | 0.01119 | -0.264 | 150.253
3.5 | 1.745 | 0.01188 | -0.263 | 146.906
4 | 1.807 | 0.01259 | -0.263 | 143.497
4.5 | 1.868 | 0.01341 | -0.263 | 139.236
5 | 1.927 | 0.01427 | -0.262 | 135.052
5.5 | 1.983 | 0.01534 | -0.262 | 129.315
6 | 2.035 | 0.01651 | -0.261 | 123.268
6.5 | 2.081 | 0.01783 | -0.261 | 116.709
7 | 2.121 | 0.01926 | -0.26 | 110.112
7.5 | 2.152 | 0.02077 | -0.26 | 103.594
8 | 2.171 | 0.02233 | -0.259 | 97.198
8.5 | 2.174 | 0.02409 | -0.258 | 90.258
9 | 2.152 | 0.02606 | -0.258 | 82.591
9.5 | 2.092 | 0.02836 | -0.257 | 73.767
10 | 1.939 | 0.03133 | -0.256 | 61.875
10.5 | 1.277 | 0.03525 | -0.254 | 36.226
11 | 1.303 | 0.03726 | -0.253 | 34.983
11.5 | 1.332 | 0.03743 | -0.253 | 35.584
12 | 1.356 | 0.04102 | -0.251 | 33.052
12.5 | 1.376 | 0.0466 | -0.249 | 29.52
13 | 1.378 | 0.05852 | -0.243 | 23.554
13.5 | 1.364 | 0.07588 | -0.232 | 17.98

## 144. Re 18M Mach 0.50 (2)
BIGFOIL.COM POLAR EXPORT
Joukowsky 13.00% thick 8.00% camber
Joukowsky 13.00% thick 8.00% camber |  |  |  | Cl Max: | 2.2512 | at alpha= | 15 | deg
XFOIL ncrit=9 |  |  |  | L/D Max: | 240.094 | at alpha= | 2 | deg
Re: | 18000000 |  |  | Cd Min: | 0.23804 | at alpha= | 20 | deg
Mach: | 0.5 |  |  | Cl=0 at alpha= | -8.2933 | deg
|  |  |  | @ Cl=0.1, Cd= | 0.0067451
|  |  |  | @ Cl=0.4, Cd= | 0.0056226
|  |  |  | @ Cl=0.6, Cd= | 0.0052691
alpha (deg) | Cl | Cd | Cm | Cl/Cd
-14.5 | -0.0058 | 0.1105 | -0.1681 | -0.052489
-14 | 0.0006 | 0.10291 | -0.173 | 0.0058303
-13.5 | 0.0026 | 0.09515 | -0.1782 | 0.027325
-13 | 0.0042 | 0.08762 | -0.1836 | 0.047934
-12.5 | 0.0031 | 0.08013 | -0.189 | 0.038687
-12 | 0.0027 | 0.07303 | -0.1944 | 0.036971
-11.5 | -0.005 | 0.06569 | -0.2 | -0.076115
-11 | -0.0355 | 0.05673 | -0.2077 | -0.62577
-10.5 | -0.069 | 0.0486 | -0.2142 | -1.4198
-10 | -0.1107 | 0.0417 | -0.2174 | -2.6547
-9.5 | -0.141 | 0.03386 | -0.2268 | -4.1642
-9 | -0.1401 | 0.01839 | -0.2613 | -7.6183
-8.5 | -0.0377 | 0.00804 | -0.2844 | -4.6891
-8 | 0.0535 | 0.00701 | -0.2839 | 7.632
-7.5 | 0.1395 | 0.00652 | -0.2829 | 21.3957
-7 | 0.2234 | 0.00616 | -0.2821 | 36.2662
-6.5 | 0.305 | 0.00586 | -0.2815 | 52.0478
-6 | 0.3845 | 0.00566 | -0.281 | 67.9329
-5.5 | 0.4633 | 0.00547 | -0.2808 | 84.6984
-5 | 0.5403 | 0.00534 | -0.2807 | 101.1798
-4.5 | 0.6161 | 0.00525 | -0.2807 | 117.3524
-4 | 0.6916 | 0.00517 | -0.2809 | 133.7718
-3.5 | 0.7657 | 0.00514 | -0.281 | 148.9689
-3 | 0.8387 | 0.00515 | -0.2812 | 162.8544
-2.5 | 0.9119 | 0.00514 | -0.2815 | 177.4125
-2 | 0.9843 | 0.00517 | -0.2818 | 190.3868
-1.5 | 1.0557 | 0.00524 | -0.2819 | 201.4695
0 | 1.2671 | 0.00558 | -0.282 | 227.0789
0.5 | 1.3366 | 0.00573 | -0.2818 | 233.2635
1 | 1.4053 | 0.00592 | -0.2814 | 237.3818
1.5 | 1.4727 | 0.00615 | -0.2807 | 239.4634
2 | 1.539 | 0.00641 | -0.2797 | 240.0936
2.5 | 1.6039 | 0.00671 | -0.2782 | 239.0313
3 | 1.6661 | 0.00707 | -0.2762 | 235.6577
3.5 | 1.7237 | 0.00749 | -0.2731 | 230.1335
4 | 1.7652 | 0.00803 | -0.2669 | 219.8257
4.5 | 1.8113 | 0.00867 | -0.2616 | 208.9158
5 | 1.8501 | 0.0096 | -0.2552 | 192.7188
5.5 | 1.8888 | 0.01071 | -0.2489 | 176.3585
6 | 1.9227 | 0.01217 | -0.242 | 157.9869
6.5 | 1.9513 | 0.01404 | -0.2348 | 138.9815
7 | 1.9767 | 0.01631 | -0.2274 | 121.1956
7.5 | 2.0025 | 0.01885 | -0.2205 | 106.2334
8 | 2.0247 | 0.02187 | -0.2136 | 92.5789
8.5 | 2.0475 | 0.02518 | -0.2072 | 81.3145
9 | 2.0668 | 0.02907 | -0.201 | 71.0974
9.5 | 2.0869 | 0.03321 | -0.1953 | 62.8395
10 | 2.1069 | 0.03772 | -0.1901 | 55.8563
10.5 | 2.1273 | 0.04248 | -0.1852 | 50.0777
12 | 2.1878 | 0.05888 | -0.1736 | 37.1569
12.5 | 2.2015 | 0.06541 | -0.17 | 33.6569
13 | 2.2139 | 0.07234 | -0.1668 | 30.6041
13.5 | 2.227 | 0.0794 | -0.1639 | 28.0479
14 | 2.2369 | 0.08712 | -0.1616 | 25.6761
14.5 | 2.2439 | 0.09531 | -0.1596 | 23.5432
15 | 2.2512 | 0.1037 | -0.1581 | 21.7088
15.5 | 2.2492 | 0.11333 | -0.1574 | 19.8465
16 | 2.2386 | 0.12417 | -0.1578 | 18.0285
17 | 2.1772 | 0.15128 | -0.1651 | 14.3919
17.5 | 2.1447 | 0.16535 | -0.1712 | 12.9707
18 | 2.112 | 0.1797 | -0.1787 | 11.7529
18.5 | 2.082 | 0.19404 | -0.1873 | 10.7297
19 | 2.0552 | 0.20835 | -0.1967 | 9.8642
19.5 | 2.0267 | 0.22325 | -0.2074 | 9.0782
20 | 2.0006 | 0.23804 | -0.2187 | 8.4045

## 145. Re 20M Mach 0.00 (1)
BIGFOIL.COM POLAR EXPORT
Joukowsky 13.00% thick 8.00% camber
Joukowsky 13.00% thick 8.00% camber |  |  |  | Cl Max: | 2.235 | at alpha= | 13 | deg
JavaFoil+Calcfoil stall+Eppler ext transition |  |  |  | L/D Max: | 179.486 | at alpha= | 5.5 | deg
Re: | 20000000 |  |  | Cd Min: | 0.00333 | at alpha= | -8 | deg
Mach: | 0 |  |  | Cl=0 at alpha= | -9.2642 | deg
|  |  |  | @ Cl=0.1, Cd= | 0.0080309
|  |  |  | @ Cl=0.4, Cd= | 0.0036015
|  |  |  | @ Cl=0.6, Cd= | 0.0040431
alpha (deg) | Cl | Cd | Cm | Cl/Cd
-20 | -0.583 | 0.13632 | -0.138 | -4.28
-19.5 | -0.581 | 0.12903 | -0.14 | -4.501
-19 | -0.576 | 0.12262 | -0.141 | -4.697
-18.5 | -0.569 | 0.11588 | -0.143 | -4.913
-18 | -0.56 | 0.10933 | -0.145 | -5.125
-17.5 | -0.548 | 0.10291 | -0.147 | -5.33
-17 | -0.534 | 0.09679 | -0.149 | -5.514
-16.5 | -0.517 | 0.09074 | -0.15 | -5.693
-16 | -0.497 | 0.08458 | -0.153 | -5.879
-15.5 | -0.475 | 0.07899 | -0.155 | -6.015
-15 | -0.45 | 0.07372 | -0.157 | -6.111
-14.5 | -0.423 | 0.06827 | -0.159 | -6.203
-14 | -0.394 | 0.06298 | -0.162 | -6.255
-13.5 | -0.362 | 0.05778 | -0.165 | -6.265
-13 | -0.328 | 0.05236 | -0.168 | -6.262
-12.5 | -0.291 | 0.04742 | -0.171 | -6.14
-12 | -0.252 | 0.04265 | -0.174 | -5.912
-11.5 | -0.211 | 0.03758 | -0.178 | -5.617
-11 | -0.168 | 0.03276 | -0.182 | -5.122
-10.5 | -0.122 | 0.02797 | -0.187 | -4.373
-10 | -0.075 | 0.02338 | -0.192 | -3.188
-9.5 | -0.025 | 0.01889 | -0.197 | -1.299
-9 | 0.028 | 0.01425 | -0.203 | 1.964
-8.5 | 0.085 | 0.00947 | -0.214 | 8.964
-8 | 0.149 | 0.00333 | -0.227 | 44.712
-7.5 | 0.209 | 0.0034 | -0.227 | 61.558
-7 | 0.27 | 0.00339 | -0.227 | 79.639
-6.5 | 0.331 | 0.00347 | -0.228 | 95.35
-6 | 0.393 | 0.00359 | -0.228 | 109.423
-5.5 | 0.454 | 0.00369 | -0.228 | 123.002
-5 | 0.516 | 0.0038 | -0.228 | 135.563
-4.5 | 0.577 | 0.00398 | -0.228 | 145.018
-4 | 0.639 | 0.00415 | -0.228 | 153.927
-3.5 | 0.7 | 0.00439 | -0.229 | 159.542
-3 | 0.761 | 0.00463 | -0.229 | 164.281
-2.5 | 0.824 | 0.00497 | -0.229 | 165.807
-2 | 0.885 | 0.00543 | -0.229 | 162.897
-1.5 | 0.945 | 0.00587 | -0.229 | 161.128
-1 | 1.006 | 0.00644 | -0.229 | 156.271
-0.5 | 1.066 | 0.00754 | -0.229 | 141.341
0 | 1.121 | 0.00802 | -0.229 | 139.708
0.5 | 1.18 | 0.00853 | -0.229 | 138.287
1 | 1.239 | 0.00913 | -0.229 | 135.655
1.5 | 1.297 | 0.00919 | -0.229 | 141.202
2 | 1.355 | 0.00973 | -0.229 | 139.265
2.5 | 1.413 | 0.00962 | -0.229 | 146.869
3 | 1.471 | 0.01006 | -0.229 | 146.252
3.5 | 1.528 | 0.00963 | -0.229 | 158.607
4 | 1.585 | 0.00951 | -0.229 | 166.708
4.5 | 1.641 | 0.00995 | -0.229 | 164.865
5 | 1.696 | 0.00991 | -0.229 | 171.198
5.5 | 1.751 | 0.00975 | -0.229 | 179.486
6 | 1.803 | 0.01167 | -0.228 | 154.46
6.5 | 1.854 | 0.01229 | -0.228 | 150.874
7 | 1.902 | 0.01293 | -0.228 | 147.142
7.5 | 1.948 | 0.01358 | -0.228 | 143.414
8 | 1.992 | 0.01423 | -0.227 | 139.981
8.5 | 2.033 | 0.01489 | -0.227 | 136.513
9 | 2.071 | 0.01555 | -0.227 | 133.151
9.5 | 2.106 | 0.01625 | -0.226 | 129.576
10 | 2.136 | 0.01696 | -0.226 | 125.951
10.5 | 2.164 | 0.01769 | -0.225 | 122.343
11 | 2.187 | 0.01846 | -0.225 | 118.49
11.5 | 2.206 | 0.01899 | -0.224 | 116.128
12 | 2.22 | 0.01989 | -0.224 | 111.609
12.5 | 2.229 | 0.02082 | -0.223 | 107.086
13 | 2.235 | 0.0218 | -0.223 | 102.528
13.5 | 2.234 | 0.02284 | -0.222 | 97.793
14 | 2.228 | 0.02395 | -0.222 | 93.021
14.5 | 2.218 | 0.02514 | -0.221 | 88.229
15 | 2.203 | 0.02642 | -0.221 | 83.385
15.5 | 2.184 | 0.02771 | -0.22 | 78.798
16 | 2.16 | 0.02919 | -0.219 | 73.981
16.5 | 2.13 | 0.03076 | -0.218 | 69.247
17 | 2.097 | 0.03249 | -0.218 | 64.543
17.5 | 2.06 | 0.03429 | -0.217 | 60.084
18 | 2.021 | 0.0363 | -0.216 | 55.658

## 146. Re 20M Mach 0.00 (2)
BIGFOIL.COM POLAR EXPORT
Joukowsky 13.00% thick 8.00% camber
Joukowsky 13.00% thick 8.00% camber |  |  |  | Cl Max: | 2.3174 | at alpha= | 19.5 | deg
XFOIL ncrit=9 |  |  |  | L/D Max: | 221.898 | at alpha= | 2.5 | deg
Re: | 20000000 |  |  | Cd Min: | 0.14511 | at alpha= | -20 | deg
Mach: | 0 |  |  | Cl=0 at alpha= | -8.9826 | deg
|  |  |  | @ Cl=0.1, Cd= | 0.0054687
|  |  |  | @ Cl=0.4, Cd= | 0.00491
|  |  |  | @ Cl=0.6, Cd= | 0.0047688
alpha (deg) | Cl | Cd | Cm | Cl/Cd
-20 | -0.4457 | 0.14511 | -0.0867 | -3.0715
-19.5 | -0.4837 | 0.1294 | -0.0964 | -3.738
-17.5 | -0.996 | 0.01523 | -0.2161 | -65.3972
-17 | -0.9428 | 0.01381 | -0.2186 | -68.2694
-16.5 | -0.8875 | 0.01275 | -0.2203 | -69.6078
-16 | -0.8312 | 0.01189 | -0.2217 | -69.9075
-15.5 | -0.7741 | 0.01112 | -0.223 | -69.6133
-15 | -0.7163 | 0.01036 | -0.2243 | -69.1409
-14.5 | -0.6581 | 0.00964 | -0.2256 | -68.2676
-14 | -0.5993 | 0.00903 | -0.2267 | -66.3677
-13.5 | -0.5404 | 0.00856 | -0.2276 | -63.1308
-13 | -0.4811 | 0.00815 | -0.2284 | -59.0307
-12.5 | -0.4218 | 0.00779 | -0.2292 | -54.1463
-12 | -0.3619 | 0.00737 | -0.2302 | -49.1045
-11.5 | -0.3021 | 0.007 | -0.231 | -43.1571
-11 | -0.2421 | 0.0067 | -0.2318 | -36.1343
-10.5 | -0.1822 | 0.00647 | -0.2325 | -28.1607
-10 | -0.1223 | 0.00621 | -0.2332 | -19.694
-9.5 | -0.0619 | 0.00594 | -0.234 | -10.4209
-9 | -0.0021 | 0.00579 | -0.2347 | -0.36269
-8.5 | 0.0582 | 0.00558 | -0.2354 | 10.4301
-8 | 0.1183 | 0.00542 | -0.236 | 21.8266
-7.5 | 0.1781 | 0.00531 | -0.2366 | 33.5405
-7 | 0.2384 | 0.00515 | -0.2373 | 46.2913
-6.5 | 0.2982 | 0.00506 | -0.2379 | 58.9328
-6 | 0.358 | 0.00498 | -0.2385 | 71.8876
-5.5 | 0.418 | 0.00488 | -0.2391 | 85.6557
-5 | 0.4776 | 0.00485 | -0.2396 | 98.4742
-4.5 | 0.537 | 0.00482 | -0.2401 | 111.4108
-4 | 0.5965 | 0.00477 | -0.2406 | 125.0524
-3.5 | 0.6559 | 0.00475 | -0.2412 | 138.0842
-3 | 0.7149 | 0.00476 | -0.2416 | 150.1891
-2.5 | 0.7736 | 0.00479 | -0.242 | 161.5031
-2 | 0.8323 | 0.00483 | -0.2424 | 172.3188
-1.5 | 0.8909 | 0.00486 | -0.2428 | 183.3128
-1 | 0.9492 | 0.00492 | -0.2431 | 192.9268
-0.5 | 1.0071 | 0.00501 | -0.2434 | 201.018
0 | 1.0646 | 0.00512 | -0.2436 | 207.9297
0.5 | 1.1218 | 0.00525 | -0.2438 | 213.6762
1 | 1.1785 | 0.0054 | -0.2439 | 218.2407
1.5 | 1.2345 | 0.00559 | -0.2439 | 220.8408
2 | 1.2897 | 0.00583 | -0.2438 | 221.2178
2.5 | 1.3447 | 0.00606 | -0.2436 | 221.8977
3 | 1.3984 | 0.00637 | -0.2433 | 219.529
3.5 | 1.4515 | 0.0067 | -0.2428 | 216.6418
4 | 1.503 | 0.00712 | -0.2421 | 211.0955
4.5 | 1.5532 | 0.00758 | -0.2411 | 204.9077
5 | 1.6022 | 0.00809 | -0.2399 | 198.047
5.5 | 1.6499 | 0.00863 | -0.2385 | 191.1819
6 | 1.6964 | 0.00919 | -0.2369 | 184.5919
6.5 | 1.742 | 0.00974 | -0.2351 | 178.8501
7 | 1.7851 | 0.01034 | -0.2329 | 172.6402
7.5 | 1.8242 | 0.011 | -0.23 | 165.8364
8 | 1.8529 | 0.01157 | -0.2248 | 160.1469
8.5 | 1.8837 | 0.01228 | -0.2204 | 153.3958
9 | 1.9135 | 0.01313 | -0.216 | 145.735
9.5 | 1.9445 | 0.01401 | -0.2121 | 138.7937
10 | 1.9752 | 0.01498 | -0.2083 | 131.8558
10.5 | 2.0067 | 0.01579 | -0.2049 | 127.0868
11 | 2.0344 | 0.01706 | -0.2009 | 119.2497
11.5 | 2.0614 | 0.01847 | -0.197 | 111.608
12 | 2.0888 | 0.01993 | -0.1934 | 104.8068
12.5 | 2.1149 | 0.02156 | -0.1898 | 98.0937
13 | 2.1376 | 0.02349 | -0.186 | 91.0004
13.5 | 2.1611 | 0.02548 | -0.1826 | 84.8155
14 | 2.1815 | 0.02781 | -0.179 | 78.443
14.5 | 2.2022 | 0.03025 | -0.1758 | 72.8
15 | 2.2196 | 0.0331 | -0.1725 | 67.0574
15.5 | 2.2383 | 0.03596 | -0.1695 | 62.2442
16 | 2.2536 | 0.03928 | -0.1666 | 57.3727
16.5 | 2.2677 | 0.04286 | -0.1639 | 52.9095
17 | 2.2821 | 0.04654 | -0.1615 | 49.0352
17.5 | 2.293 | 0.05074 | -0.1592 | 45.1912
18 | 2.301 | 0.0554 | -0.157 | 41.5343
18.5 | 2.3099 | 0.06011 | -0.1552 | 38.4279
19 | 2.3169 | 0.06518 | -0.1537 | 35.5462
19.5 | 2.3174 | 0.07123 | -0.1523 | 32.534
20 | 2.3166 | 0.07763 | -0.1513 | 29.8416

## 147. Re 20M Mach 0.10 (1)
BIGFOIL.COM POLAR EXPORT
Joukowsky 13.00% thick 8.00% camber
Joukowsky 13.00% thick 8.00% camber |  |  |  | Cl Max: | 2.23 | at alpha= | 13 | deg
JavaFoil+Calcfoil stall+Eppler ext transition |  |  |  | L/D Max: | 178.836 | at alpha= | 5.5 | deg
Re: | 20000000 |  |  | Cd Min: | 0.00334 | at alpha= | -8 | deg
Mach: | 0.1 |  |  | Cl=0 at alpha= | -9.2642 | deg
|  |  |  | @ Cl=0.1, Cd= | 0.0092036
|  |  |  | @ Cl=0.4, Cd= | 0.0036006
|  |  |  | @ Cl=0.6, Cd= | 0.0040416
alpha (deg) | Cl | Cd | Cm | Cl/Cd
-20 | -0.555 | 0.13945 | -0.137 | -3.979
-19.5 | -0.555 | 0.13252 | -0.138 | -4.186
-19 | -0.553 | 0.1254 | -0.14 | -4.41
-18.5 | -0.549 | 0.11835 | -0.142 | -4.638
-18 | -0.542 | 0.11212 | -0.143 | -4.837
-17.5 | -0.533 | 0.10556 | -0.145 | -5.047
-17 | -0.52 | 0.09935 | -0.147 | -5.236
-16.5 | -0.505 | 0.09259 | -0.15 | -5.459
-16 | -0.488 | 0.08637 | -0.152 | -5.649
-15.5 | -0.467 | 0.081 | -0.154 | -5.769
-15 | -0.444 | 0.07526 | -0.156 | -5.904
-14.5 | -0.419 | 0.06976 | -0.159 | -6.001
-14 | -0.39 | 0.06437 | -0.161 | -6.062
-13.5 | -0.359 | 0.05901 | -0.164 | -6.088
-13 | -0.326 | 0.054 | -0.167 | -6.03
-12.5 | -0.29 | 0.04861 | -0.171 | -5.961
-12 | -0.251 | 0.04391 | -0.174 | -5.72
-11.5 | -0.211 | 0.03868 | -0.178 | -5.443
-11 | -0.167 | 0.0338 | -0.182 | -4.955
-10.5 | -0.122 | 0.02897 | -0.187 | -4.218
-10 | -0.074 | 0.02435 | -0.191 | -3.058
-9.5 | -0.025 | 0.01985 | -0.196 | -1.235
-9 | 0.028 | 0.01543 | -0.202 | 1.812
-8.5 | 0.084 | 0.01108 | -0.211 | 7.573
-8 | 0.15 | 0.00334 | -0.228 | 44.79
-7.5 | 0.21 | 0.00341 | -0.228 | 61.761
-7 | 0.271 | 0.0034 | -0.229 | 79.931
-6.5 | 0.333 | 0.00348 | -0.229 | 95.648
-6 | 0.394 | 0.00359 | -0.229 | 109.835
-5.5 | 0.456 | 0.0037 | -0.229 | 123.422
-5 | 0.518 | 0.00381 | -0.229 | 136.013
-4.5 | 0.58 | 0.00399 | -0.229 | 145.436
-4 | 0.642 | 0.00415 | -0.23 | 154.576
-3.5 | 0.704 | 0.00439 | -0.23 | 160.114
-3 | 0.765 | 0.00464 | -0.23 | 164.916
-2.5 | 0.828 | 0.00498 | -0.23 | 166.319
-2 | 0.889 | 0.00545 | -0.23 | 163.308
-1.5 | 0.95 | 0.00589 | -0.23 | 161.432
-1 | 1.011 | 0.00646 | -0.23 | 156.511
-0.5 | 1.072 | 0.00759 | -0.23 | 141.257
0 | 1.126 | 0.00808 | -0.23 | 139.422
0.5 | 1.186 | 0.00859 | -0.231 | 137.99
1 | 1.245 | 0.00918 | -0.231 | 135.59
1.5 | 1.303 | 0.00926 | -0.23 | 140.81
2 | 1.362 | 0.00982 | -0.23 | 138.638
2.5 | 1.42 | 0.00968 | -0.23 | 146.735
3 | 1.478 | 0.00957 | -0.23 | 154.474
3.5 | 1.535 | 0.00973 | -0.23 | 157.885
4 | 1.592 | 0.00959 | -0.23 | 166.083
4.5 | 1.649 | 0.01006 | -0.23 | 163.918
5 | 1.704 | 0.00999 | -0.23 | 170.533
5.5 | 1.759 | 0.00983 | -0.23 | 178.836
6 | 1.811 | 0.0118 | -0.23 | 153.553
6.5 | 1.862 | 0.01242 | -0.229 | 149.948
7 | 1.91 | 0.01307 | -0.229 | 146.173
7.5 | 1.956 | 0.01374 | -0.229 | 142.4
8 | 2 | 0.0144 | -0.228 | 138.856
8.5 | 2.04 | 0.01508 | -0.228 | 135.31
9 | 2.078 | 0.01576 | -0.228 | 131.81
9.5 | 2.112 | 0.01647 | -0.227 | 128.22
10 | 2.142 | 0.0172 | -0.227 | 124.5
10.5 | 2.168 | 0.01797 | -0.226 | 120.685
11 | 2.191 | 0.01874 | -0.226 | 116.877
11.5 | 2.207 | 0.01933 | -0.225 | 114.208
12 | 2.22 | 0.02024 | -0.225 | 109.667
12.5 | 2.227 | 0.02121 | -0.224 | 104.994
13 | 2.23 | 0.02224 | -0.224 | 100.269
13.5 | 2.226 | 0.02334 | -0.223 | 95.408
14 | 2.217 | 0.02452 | -0.223 | 90.447
14.5 | 2.204 | 0.02576 | -0.222 | 85.53
15 | 2.185 | 0.02706 | -0.221 | 80.739
15.5 | 2.162 | 0.02849 | -0.221 | 75.88
16 | 2.133 | 0.02998 | -0.22 | 71.158
16.5 | 2.099 | 0.03173 | -0.219 | 66.154
17 | 2.061 | 0.03349 | -0.218 | 61.526
17.5 | 2.018 | 0.03547 | -0.218 | 56.901
18 | 1.973 | 0.03756 | -0.217 | 52.535

## 148. Re 20M Mach 0.10 (2)
BIGFOIL.COM POLAR EXPORT
Joukowsky 13.00% thick 8.00% camber
Joukowsky 13.00% thick 8.00% camber |  |  |  | Cl Max: | 2.3144 | at alpha= | 19.5 | deg
XFOIL ncrit=9 |  |  |  | L/D Max: | 222.624 | at alpha= | 2 | deg
Re: | 20000000 |  |  | Cd Min: | 0.15113 | at alpha= | -20 | deg
Mach: | 0.1 |  |  | Cl=0 at alpha= | -8.9631 | deg
|  |  |  | @ Cl=0.1, Cd= | 0.0055009
|  |  |  | @ Cl=0.4, Cd= | 0.0049294
|  |  |  | @ Cl=0.6, Cd= | 0.0047799
alpha (deg) | Cl | Cd | Cm | Cl/Cd
-20 | -0.4154 | 0.15113 | -0.0853 | -2.7486
-19.5 | -0.4478 | 0.13627 | -0.0941 | -3.2861
-19 | -0.4628 | 0.12501 | -0.1017 | -3.7021
-18 | -0.5205 | 0.0987 | -0.1215 | -5.2736
-17 | -0.9594 | 0.01519 | -0.2197 | -63.16
-16.5 | -0.9041 | 0.01364 | -0.2223 | -66.283
-16 | -0.8471 | 0.01255 | -0.2239 | -67.498
-15.5 | -0.789 | 0.01166 | -0.2253 | -67.6672
-15 | -0.7301 | 0.01089 | -0.2264 | -67.0432
-14.5 | -0.6708 | 0.0101 | -0.2276 | -66.4158
-14 | -0.611 | 0.00937 | -0.2288 | -65.2081
-13.5 | -0.551 | 0.00879 | -0.2297 | -62.6849
-13 | -0.4905 | 0.00832 | -0.2305 | -58.9543
-12.5 | -0.4302 | 0.00795 | -0.2312 | -54.1132
-12 | -0.3694 | 0.00753 | -0.232 | -49.0571
-11.5 | -0.3087 | 0.00713 | -0.2328 | -43.2959
-11 | -0.2477 | 0.00679 | -0.2336 | -36.4801
-10.5 | -0.187 | 0.00654 | -0.2342 | -28.5933
-10 | -0.1262 | 0.00629 | -0.2349 | -20.0636
-9.5 | -0.0651 | 0.006 | -0.2356 | -10.85
-9 | -0.0045 | 0.00583 | -0.2362 | -0.77187
-8.5 | 0.0564 | 0.00563 | -0.2368 | 10.0178
-8 | 0.1172 | 0.00545 | -0.2375 | 21.5046
-7.5 | 0.1776 | 0.00534 | -0.238 | 33.2584
-7 | 0.2385 | 0.00517 | -0.2387 | 46.1315
-6.5 | 0.2989 | 0.00508 | -0.2393 | 58.8386
-6 | 0.3592 | 0.00499 | -0.2398 | 71.984
-5.5 | 0.4198 | 0.0049 | -0.2404 | 85.6735
-5 | 0.4798 | 0.00486 | -0.2409 | 98.7243
-4.5 | 0.5397 | 0.00483 | -0.2414 | 111.7391
-4 | 0.5997 | 0.00478 | -0.2419 | 125.4603
-3.5 | 0.6596 | 0.00475 | -0.2425 | 138.8632
-3 | 0.719 | 0.00477 | -0.2429 | 150.7338
-2.5 | 0.7781 | 0.0048 | -0.2433 | 162.1042
-2 | 0.8373 | 0.00483 | -0.2437 | 173.354
-1.5 | 0.8963 | 0.00487 | -0.2441 | 184.0452
-1 | 0.955 | 0.00493 | -0.2444 | 193.712
-0.5 | 1.0133 | 0.00501 | -0.2447 | 202.2555
0 | 1.0711 | 0.00513 | -0.2449 | 208.7914
0.5 | 1.1287 | 0.00526 | -0.2451 | 214.5817
1 | 1.1858 | 0.00541 | -0.2452 | 219.1867
1.5 | 1.2423 | 0.00559 | -0.2452 | 222.2361
2 | 1.2979 | 0.00583 | -0.245 | 222.6244
2.5 | 1.3531 | 0.00608 | -0.2448 | 222.5493
3 | 1.4075 | 0.00637 | -0.2445 | 220.9576
3.5 | 1.4607 | 0.00672 | -0.2439 | 217.3661
4 | 1.5124 | 0.00715 | -0.2431 | 211.5245
4.5 | 1.5628 | 0.00762 | -0.2421 | 205.0919
5 | 1.6119 | 0.00814 | -0.2408 | 198.0221
5.5 | 1.6598 | 0.00868 | -0.2393 | 191.2212
6 | 1.7063 | 0.00924 | -0.2376 | 184.6645
6.5 | 1.7517 | 0.0098 | -0.2357 | 178.7449
7 | 1.794 | 0.01043 | -0.2332 | 172.0038
7.5 | 1.8279 | 0.01107 | -0.229 | 165.122
8 | 1.857 | 0.01173 | -0.2239 | 158.312
8.5 | 1.8882 | 0.01248 | -0.2195 | 151.2981
9 | 1.9181 | 0.01339 | -0.2151 | 143.2487
9.5 | 1.9489 | 0.01435 | -0.211 | 135.8118
10.5 | 2.013 | 0.01621 | -0.204 | 124.1826
11 | 2.0405 | 0.01757 | -0.2 | 116.1355
11.5 | 2.0668 | 0.01908 | -0.1959 | 108.3229
12 | 2.0932 | 0.02069 | -0.1921 | 101.1696
12.5 | 2.1182 | 0.02247 | -0.1884 | 94.2679
13 | 2.1404 | 0.02456 | -0.1845 | 87.1498
13.5 | 2.1634 | 0.02672 | -0.181 | 80.9656
14 | 2.184 | 0.02918 | -0.1775 | 74.8458
14.5 | 2.2045 | 0.03179 | -0.1742 | 69.3457
15 | 2.2216 | 0.03483 | -0.1709 | 63.7841
15.5 | 2.2399 | 0.0379 | -0.168 | 59.1003
16 | 2.2542 | 0.04151 | -0.1651 | 54.305
16.5 | 2.2684 | 0.04525 | -0.1624 | 50.1304
17 | 2.282 | 0.04922 | -0.1601 | 46.3633
17.5 | 2.2914 | 0.05378 | -0.1578 | 42.6069
18 | 2.299 | 0.0587 | -0.1557 | 39.1652
18.5 | 2.3076 | 0.06367 | -0.154 | 36.2431
19 | 2.3132 | 0.06911 | -0.1526 | 33.4713
19.5 | 2.3144 | 0.07527 | -0.1514 | 30.748
20 | 2.3108 | 0.08228 | -0.1506 | 28.0846

## 149. Re 20M Mach 0.25 (1)
BIGFOIL.COM POLAR EXPORT
Joukowsky 13.00% thick 8.00% camber
Joukowsky 13.00% thick 8.00% camber |  |  |  | Cl Max: | 2.207 | at alpha= | 11.5 | deg
JavaFoil+Calcfoil stall+Eppler ext transition |  |  |  | L/D Max: | 169.381 | at alpha= | 4.5 | deg
Re: | 20000000 |  |  | Cd Min: | 0.00343 | at alpha= | -7.5 | deg
Mach: | 0.25 |  |  | Cl=0 at alpha= | -9.2692 | deg
|  |  |  | @ Cl=0.1, Cd= | 0.014615
|  |  |  | @ Cl=0.4, Cd= | 0.0035922
|  |  |  | @ Cl=0.6, Cd= | 0.0040302
alpha (deg) | Cl | Cd | Cm | Cl/Cd
-20 | -0.288 | 0.1681 | -0.124 | -1.715
-19.5 | -0.318 | 0.15858 | -0.126 | -2.007
-19 | -0.344 | 0.149 | -0.128 | -2.311
-18.5 | -0.366 | 0.13949 | -0.131 | -2.627
-18 | -0.385 | 0.13008 | -0.133 | -2.956
-17.5 | -0.397 | 0.12237 | -0.136 | -3.246
-17 | -0.405 | 0.11452 | -0.138 | -3.535
-16.5 | -0.408 | 0.10687 | -0.141 | -3.82
-16 | -0.407 | 0.0999 | -0.143 | -4.076
-15.5 | -0.402 | 0.09232 | -0.147 | -4.353
-15 | -0.392 | 0.08524 | -0.15 | -4.601
-14.5 | -0.377 | 0.07946 | -0.153 | -4.751
-14 | -0.359 | 0.07345 | -0.156 | -4.884
-13.5 | -0.336 | 0.06761 | -0.159 | -4.964
-13 | -0.309 | 0.06149 | -0.163 | -5.022
-12.5 | -0.278 | 0.05651 | -0.166 | -4.913
-12 | -0.243 | 0.05087 | -0.17 | -4.784
-11.5 | -0.206 | 0.0454 | -0.175 | -4.528
-11 | -0.165 | 0.04005 | -0.179 | -4.111
-10.5 | -0.121 | 0.03461 | -0.184 | -3.49
-10 | -0.074 | 0.03007 | -0.189 | -2.454
-9.5 | -0.024 | 0.02537 | -0.194 | -0.959
-9 | 0.028 | 0.02054 | -0.2 | 1.353
-8.5 | 0.083 | 0.0159 | -0.206 | 5.212
-8 | 0.142 | 0.01144 | -0.215 | 12.411
-7.5 | 0.215 | 0.00343 | -0.235 | 62.705
-7 | 0.278 | 0.0035 | -0.235 | 79.379
-6.5 | 0.341 | 0.0035 | -0.235 | 97.425
-6 | 0.405 | 0.0036 | -0.235 | 112.384
-5.5 | 0.468 | 0.00373 | -0.235 | 125.681
-5 | 0.532 | 0.00388 | -0.236 | 137.136
-4.5 | 0.596 | 0.00402 | -0.236 | 148.078
-4 | 0.659 | 0.00418 | -0.236 | 157.56
-3.5 | 0.723 | 0.00443 | -0.236 | 163.273
-3 | 0.786 | 0.00473 | -0.236 | 166.284
-2.5 | 0.851 | 0.00503 | -0.236 | 169.232
-2 | 0.914 | 0.00552 | -0.236 | 165.602
-1.5 | 0.977 | 0.00601 | -0.237 | 162.37
-1 | 1.039 | 0.00651 | -0.237 | 159.574
-0.5 | 1.101 | 0.00779 | -0.237 | 141.428
0 | 1.157 | 0.0083 | -0.237 | 139.339
0.5 | 1.218 | 0.00889 | -0.237 | 137.007
1 | 1.279 | 0.00953 | -0.237 | 134.161
1.5 | 1.338 | 0.00962 | -0.237 | 139.181
2 | 1.398 | 0.00958 | -0.237 | 145.97
2.5 | 1.458 | 0.00953 | -0.237 | 152.919
3 | 1.517 | 0.00997 | -0.237 | 152.219
3.5 | 1.576 | 0.00956 | -0.237 | 164.778
4 | 1.634 | 0.01005 | -0.236 | 162.485
4.5 | 1.691 | 0.00998 | -0.236 | 169.381
5 | 1.748 | 0.01128 | -0.236 | 154.978
5.5 | 1.803 | 0.01181 | -0.236 | 152.641
6 | 1.856 | 0.01247 | -0.236 | 148.782
6.5 | 1.906 | 0.01317 | -0.235 | 144.772
7 | 1.954 | 0.01393 | -0.235 | 140.32
7.5 | 1.999 | 0.01466 | -0.235 | 136.354
8 | 2.041 | 0.01544 | -0.234 | 132.195
8.5 | 2.08 | 0.01621 | -0.234 | 128.264
9 | 2.114 | 0.01701 | -0.233 | 124.249
9.5 | 2.144 | 0.01783 | -0.233 | 120.23
10 | 2.168 | 0.01872 | -0.233 | 115.865
10.5 | 2.188 | 0.01963 | -0.232 | 111.458
11 | 2.201 | 0.02031 | -0.232 | 108.368
11.5 | 2.207 | 0.02136 | -0.231 | 103.329
12 | 2.206 | 0.02252 | -0.23 | 97.944
12.5 | 2.198 | 0.02372 | -0.23 | 92.679
13 | 2.183 | 0.02501 | -0.229 | 87.291
13.5 | 2.157 | 0.02651 | -0.229 | 81.37
14 | 2.123 | 0.02804 | -0.228 | 75.726
14.5 | 2.082 | 0.0297 | -0.227 | 70.096
15 | 2.032 | 0.03152 | -0.226 | 64.468
15.5 | 1.974 | 0.03356 | -0.225 | 58.829
16 | 1.908 | 0.03592 | -0.224 | 53.121
16.5 | 1.832 | 0.03836 | -0.223 | 47.755

## 150. Re 20M Mach 0.25 (2)
BIGFOIL.COM POLAR EXPORT
Joukowsky 13.00% thick 8.00% camber
Joukowsky 13.00% thick 8.00% camber |  |  |  | Cl Max: | 2.0064 | at alpha= | 10 | deg
XFOIL ncrit=9 |  |  |  | L/D Max: | 228.418 | at alpha= | 2 | deg
Re: | 20000000 |  |  | Cd Min: | 0.16459 | at alpha= | -20 | deg
Mach: | 0.25 |  |  | Cl=0 at alpha= | -8.8513 | deg
|  |  |  | @ Cl=0.1, Cd= | 0.0056816
|  |  |  | @ Cl=0.4, Cd= | 0.0050357
|  |  |  | @ Cl=0.6, Cd= | 0.004841
alpha (deg) | Cl | Cd | Cm | Cl/Cd
-20 | -0.3631 | 0.16459 | -0.0845 | -2.2061
-19.5 | -0.3431 | 0.15807 | -0.0901 | -2.1706
-19 | -0.3353 | 0.14895 | -0.097 | -2.2511
-18.5 | -0.3358 | 0.13965 | -0.1031 | -2.4046
-18 | -0.3377 | 0.12972 | -0.1103 | -2.6033
-17.5 | -0.2863 | 0.11237 | -0.1398 | -2.5478
-16.5 | -0.3207 | 0.0911 | -0.1562 | -3.5203
-16 | -0.3627 | 0.07822 | -0.1667 | -4.6369
-15.5 | -0.4245 | 0.0644 | -0.1784 | -6.5916
-15 | -0.8107 | 0.01602 | -0.2341 | -50.6055
-14.5 | -0.7475 | 0.01337 | -0.2384 | -55.9088
-14 | -0.6815 | 0.01194 | -0.24 | -57.0771
-13.5 | -0.6151 | 0.0109 | -0.2408 | -56.4312
-13 | -0.5481 | 0.00987 | -0.2418 | -55.5319
-12.5 | -0.4813 | 0.00904 | -0.2424 | -53.2412
-12 | -0.4144 | 0.00841 | -0.2428 | -49.2747
-11.5 | -0.348 | 0.00794 | -0.2431 | -43.8287
-11 | -0.2817 | 0.00748 | -0.2434 | -37.6604
-10.5 | -0.2155 | 0.00701 | -0.2438 | -30.7418
-10 | -0.1499 | 0.00667 | -0.2441 | -22.4738
-9.5 | -0.0844 | 0.00638 | -0.2444 | -13.2288
-9 | -0.0193 | 0.00608 | -0.2448 | -3.1743
-8.5 | 0.0456 | 0.00585 | -0.2452 | 7.7949
-8 | 0.1102 | 0.00565 | -0.2456 | 19.5044
-7.5 | 0.1744 | 0.00547 | -0.246 | 31.883
-7 | 0.2385 | 0.00531 | -0.2464 | 44.9153
-6.5 | 0.3023 | 0.00518 | -0.2469 | 58.3591
-6 | 0.3656 | 0.00509 | -0.2473 | 71.8271
-5.5 | 0.429 | 0.00499 | -0.2478 | 85.9719
-5 | 0.492 | 0.00491 | -0.2482 | 100.2037
-4.5 | 0.5545 | 0.00487 | -0.2487 | 113.8604
-4 | 0.6172 | 0.00483 | -0.2491 | 127.7847
-3.5 | 0.6795 | 0.0048 | -0.2496 | 141.5625
-3 | 0.7413 | 0.00482 | -0.25 | 153.7967
-2.5 | 0.8029 | 0.00485 | -0.2504 | 165.5464
-2 | 0.8644 | 0.00487 | -0.2508 | 177.4949
-1.5 | 0.9257 | 0.00491 | -0.2511 | 188.5336
-1 | 0.9867 | 0.00498 | -0.2515 | 198.1325
-0.5 | 1.0472 | 0.00507 | -0.2517 | 206.5483
0 | 1.1072 | 0.00519 | -0.2519 | 213.3333
0.5 | 1.1669 | 0.00533 | -0.252 | 218.9306
1 | 1.2262 | 0.00548 | -0.2521 | 223.7591
1.5 | 1.285 | 0.00566 | -0.252 | 227.0318
2 | 1.3431 | 0.00588 | -0.2519 | 228.4184
2.5 | 1.4 | 0.00616 | -0.2515 | 227.2727
3 | 1.4564 | 0.00646 | -0.251 | 225.4489
3.5 | 1.5112 | 0.00683 | -0.2501 | 221.2592
4 | 1.565 | 0.00724 | -0.2491 | 216.1602
4.5 | 1.6167 | 0.00773 | -0.2477 | 209.1462
5.5 | 1.7138 | 0.00889 | -0.2437 | 192.7784
6 | 1.7586 | 0.00954 | -0.2409 | 184.3396
6.5 | 1.7948 | 0.01023 | -0.2364 | 175.4448
7 | 1.8248 | 0.01092 | -0.2308 | 167.1062
7.5 | 1.855 | 0.0118 | -0.2254 | 157.2034
8 | 1.8855 | 0.0128 | -0.2204 | 147.3047
8.5 | 1.9167 | 0.01389 | -0.2156 | 137.9914
9 | 1.9479 | 0.01507 | -0.2111 | 129.2568
9.5 | 1.9765 | 0.0165 | -0.2063 | 119.7879
10 | 2.0064 | 0.01798 | -0.2021 | 111.5907

## 151. Re 20M Mach 0.50 (1)
BIGFOIL.COM POLAR EXPORT
Joukowsky 13.00% thick 8.00% camber
Joukowsky 13.00% thick 8.00% camber |  |  |  | Cl Max: | 2.175 | at alpha= | 8.5 | deg
JavaFoil+Calcfoil stall+Eppler ext transition |  |  |  | L/D Max: | 177.778 | at alpha= | -3 | deg
Re: | 20000000 |  |  | Cd Min: | 0.00385 | at alpha= | -5.5 | deg
Mach: | 0.5 |  |  | Cl=0 at alpha= | -9.3108 | deg
|  |  |  | @ Cl=0.1, Cd= | 0.034648
|  |  |  | @ Cl=0.4, Cd= | 0.011201
|  |  |  | @ Cl=0.6, Cd= | 0.0040513
alpha (deg) | Cl | Cd | Cm | Cl/Cd
-20 | -0.642 | 0.18129 | -0.153 | -3.539
-19.5 | -0.612 | 0.16155 | -0.154 | -3.787
-19 | -0.582 | 0.1468 | -0.156 | -3.965
-18.5 | -0.549 | 0.16713 | -0.149 | -3.285
-18 | -0.519 | 0.14559 | -0.151 | -3.568
-17.5 | -0.49 | 0.13059 | -0.154 | -3.753
-17 | -0.458 | 0.147 | -0.147 | -3.114
-16.5 | -0.428 | 0.12967 | -0.149 | -3.301
-16 | -0.399 | 0.11368 | -0.153 | -3.51
-15.5 | -0.367 | 0.12023 | -0.146 | -3.056
-15 | -0.338 | 0.10906 | -0.148 | -3.099
-14.5 | -0.309 | 0.09615 | -0.153 | -3.214
-14 | -0.278 | 0.10088 | -0.143 | -2.753
-13.5 | -0.249 | 0.08612 | -0.153 | -2.895
-13 | -0.221 | 0.07571 | -0.162 | -2.918
-12.5 | -0.19 | 0.07516 | -0.156 | -2.531
-12 | -0.163 | 0.06301 | -0.172 | -2.581
-11.5 | -0.131 | 0.07 | -0.151 | -1.869
-11 | -0.103 | 0.05844 | -0.17 | -1.757
-10.5 | -0.072 | 0.06173 | -0.156 | -1.171
-10 | -0.043 | 0.05942 | -0.155 | -0.723
-9.5 | -0.014 | 0.05113 | -0.168 | -0.272
-9 | 0.023 | 0.04692 | -0.173 | 0.488
-8.5 | 0.076 | 0.03726 | -0.19 | 2.045
-8 | 0.135 | 0.03084 | -0.201 | 4.388
-7.5 | 0.199 | 0.02493 | -0.211 | 7.972
-7 | 0.266 | 0.01963 | -0.22 | 13.538
-6.5 | 0.337 | 0.01465 | -0.23 | 22.984
-6 | 0.415 | 0.01038 | -0.241 | 39.958
-5.5 | 0.518 | 0.00385 | -0.263 | 134.805
-5 | 0.591 | 0.00403 | -0.263 | 146.632
-4.5 | 0.663 | 0.0042 | -0.264 | 157.798
-4 | 0.735 | 0.00439 | -0.264 | 167.523
-3.5 | 0.807 | 0.00461 | -0.264 | 174.924
-3 | 0.878 | 0.00494 | -0.264 | 177.778
-2.5 | 0.952 | 0.00536 | -0.264 | 177.557
-2 | 1.022 | 0.00587 | -0.264 | 174.081
-1.5 | 1.092 | 0.00645 | -0.265 | 169.231
-1 | 1.162 | 0.00828 | -0.265 | 140.31
-0.5 | 1.231 | 0.00892 | -0.265 | 137.977
0 | 1.29 | 0.00968 | -0.265 | 133.326
0.5 | 1.356 | 0.00967 | -0.265 | 140.242
1 | 1.423 | 0.0097 | -0.264 | 146.724
1.5 | 1.488 | 0.00973 | -0.264 | 152.965
2 | 1.554 | 0.00975 | -0.264 | 159.381
2.5 | 1.618 | 0.01091 | -0.264 | 148.321
3 | 1.682 | 0.01121 | -0.264 | 150.091
3.5 | 1.745 | 0.01186 | -0.264 | 147.155
4 | 1.807 | 0.01258 | -0.263 | 143.618
4.5 | 1.868 | 0.01339 | -0.263 | 139.534
5 | 1.927 | 0.01423 | -0.262 | 135.411
5.5 | 1.984 | 0.01527 | -0.262 | 129.921
6 | 2.036 | 0.01642 | -0.262 | 123.981
6.5 | 2.082 | 0.01769 | -0.261 | 117.706
7 | 2.122 | 0.01905 | -0.261 | 111.396
7.5 | 2.153 | 0.02048 | -0.26 | 105.12
8 | 2.172 | 0.02201 | -0.259 | 98.678
8.5 | 2.175 | 0.02372 | -0.259 | 91.722
9 | 2.153 | 0.02562 | -0.258 | 84.035
9.5 | 2.093 | 0.02789 | -0.257 | 75.049
10 | 1.94 | 0.03079 | -0.256 | 63.017
10.5 | 1.278 | 0.03459 | -0.254 | 36.948
11 | 1.304 | 0.0365 | -0.253 | 35.737
11.5 | 1.333 | 0.03665 | -0.253 | 36.377
12 | 1.354 | 0.04215 | -0.251 | 32.125
12.5 | 1.372 | 0.0484 | -0.248 | 28.34
13 | 1.37 | 0.06148 | -0.241 | 22.29
13.5 | 1.314 | 0.09477 | -0.215 | 13.867

## 152. Re 20M Mach 0.50 (2)
BIGFOIL.COM POLAR EXPORT
Joukowsky 13.00% thick 8.00% camber
Joukowsky 13.00% thick 8.00% camber |  |  |  | Cl Max: | 2.2678 | at alpha= | 15.5 | deg
XFOIL ncrit=9 |  |  |  | L/D Max: | 240.986 | at alpha= | 2 | deg
Re: | 20000000 |  |  | Cd Min: | 0.20395 | at alpha= | -20 | deg
Mach: | 0.5 |  |  | Cl=0 at alpha= | -8.3003 | deg
|  |  |  | @ Cl=0.1, Cd= | 0.0066022
|  |  |  | @ Cl=0.4, Cd= | 0.0055487
|  |  |  | @ Cl=0.6, Cd= | 0.0051982
alpha (deg) | Cl | Cd | Cm | Cl/Cd
-20 | -0.2303 | 0.20395 | -0.0925 | -1.1292
-19.5 | -0.1905 | 0.1945 | -0.1035 | -0.97943
-19 | -0.1285 | 0.18047 | -0.1247 | -0.71203
-18.5 | -0.1031 | 0.17322 | -0.1304 | -0.5952
-18 | -0.0918 | 0.16365 | -0.1358 | -0.56095
-17.5 | -0.0722 | 0.15662 | -0.1404 | -0.46099
-17 | -0.0539 | 0.14944 | -0.145 | -0.36068
-16.5 | -0.0426 | 0.14117 | -0.1498 | -0.30176
-16 | -0.0294 | 0.13366 | -0.1543 | -0.21996
-15.5 | -0.031 | 0.12408 | -0.1598 | -0.24984
-15 | -0.0188 | 0.11701 | -0.1642 | -0.16067
-14.5 | -0.0135 | 0.10909 | -0.1693 | -0.12375
-13.5 | -0.001 | 0.09444 | -0.1791 | -0.010589
-13 | -0.0005 | 0.08681 | -0.1846 | -0.0057597
-12.5 | -0.0041 | 0.07911 | -0.1903 | -0.051827
-12 | -0.0066 | 0.07184 | -0.1959 | -0.091871
-11.5 | -0.019 | 0.06418 | -0.2019 | -0.29604
-11 | -0.0455 | 0.05573 | -0.2091 | -0.81644
-10.5 | -0.0872 | 0.04712 | -0.2163 | -1.8506
-10 | -0.128 | 0.04088 | -0.2182 | -3.1311
-9.5 | -0.1526 | 0.03264 | -0.2296 | -4.6752
-9 | -0.1418 | 0.01584 | -0.2675 | -8.952
-8.5 | -0.0363 | 0.00775 | -0.285 | -4.6839
-8 | 0.0546 | 0.00686 | -0.2843 | 7.9592
-7.5 | 0.1409 | 0.00637 | -0.2833 | 22.1193
-7 | 0.224 | 0.00607 | -0.2823 | 36.9028
-6.5 | 0.306 | 0.00576 | -0.2818 | 53.125
-6 | 0.3856 | 0.00558 | -0.2813 | 69.1039
-5.5 | 0.4638 | 0.00541 | -0.281 | 85.7301
-5 | 0.5414 | 0.00526 | -0.281 | 102.9278
-4.5 | 0.6172 | 0.00518 | -0.2809 | 119.1506
-4 | 0.6919 | 0.00514 | -0.281 | 134.6109
-3.5 | 0.7666 | 0.00508 | -0.2812 | 150.9055
-3 | 0.8401 | 0.00508 | -0.2814 | 165.374
-2.5 | 0.9125 | 0.00511 | -0.2816 | 178.5714
-2 | 0.9848 | 0.00514 | -0.2819 | 191.5953
-1.5 | 1.0568 | 0.00519 | -0.2822 | 203.6224
-1 | 1.128 | 0.00527 | -0.2823 | 214.0417
-0.5 | 1.1983 | 0.0054 | -0.2823 | 221.9074
0 | 1.2678 | 0.00555 | -0.2822 | 228.4324
0.5 | 1.337 | 0.00572 | -0.282 | 233.7413
1 | 1.4059 | 0.0059 | -0.2816 | 238.2881
1.5 | 1.4735 | 0.00612 | -0.2809 | 240.768
2 | 1.5399 | 0.00639 | -0.2799 | 240.9859
2.5 | 1.6044 | 0.0067 | -0.2784 | 239.4627
3 | 1.6662 | 0.00707 | -0.2763 | 235.6719
3.5 | 1.7254 | 0.00747 | -0.2735 | 230.9772
4 | 1.7693 | 0.00794 | -0.2676 | 222.8338
4.5 | 1.8111 | 0.00867 | -0.2616 | 208.8927
5 | 1.8527 | 0.00953 | -0.2556 | 194.4071
5.5 | 1.8877 | 0.01074 | -0.2487 | 175.7635
6 | 1.9218 | 0.01219 | -0.2419 | 157.6538
6.5 | 1.9509 | 0.01404 | -0.2347 | 138.953
7 | 1.9789 | 0.01619 | -0.2277 | 122.2298
7.5 | 2.0072 | 0.0186 | -0.221 | 107.914
8 | 2.0279 | 0.02167 | -0.2139 | 93.581
9 | 2.0719 | 0.02871 | -0.2014 | 72.1665
9.5 | 2.094 | 0.03269 | -0.1957 | 64.0563
10 | 2.1134 | 0.03719 | -0.1904 | 56.8271
10.5 | 2.1353 | 0.04182 | -0.1855 | 51.0593
11 | 2.1579 | 0.0467 | -0.1811 | 46.2077
12.5 | 2.2164 | 0.064 | -0.1701 | 34.6313
13 | 2.2282 | 0.07096 | -0.1668 | 31.4008
13.5 | 2.2398 | 0.07817 | -0.1639 | 28.6529
14 | 2.2537 | 0.08539 | -0.1613 | 26.393
14.5 | 2.2598 | 0.09367 | -0.1592 | 24.1251
15 | 2.2666 | 0.10211 | -0.1576 | 22.1976
15.5 | 2.2678 | 0.11135 | -0.1565 | 20.3664
16 | 2.2514 | 0.12285 | -0.1571 | 18.3264