## index
index | Re | Mach | Datasource
1 | 50000 | 0 | JavaFoil+Calcfoil stall+Eppler ext transition
2 | 50000 | 0 | XFOIL ncrit=9
3 | 50000 | 0.1 | JavaFoil+Calcfoil stall+Eppler ext transition
4 | 50000 | 0.1 | XFOIL ncrit=9
5 | 50000 | 0.25 | JavaFoil+Calcfoil stall+Eppler ext transition
6 | 50000 | 0.25 | XFOIL ncrit=9
7 | 50000 | 0.5 | JavaFoil+Calcfoil stall+Eppler ext transition
8 | 50000 | 0.5 | XFOIL ncrit=9
9 | 100000 | 0 | JavaFoil+Calcfoil stall+Eppler ext transition
10 | 100000 | 0 | XFOIL ncrit=9
11 | 100000 | 0.1 | JavaFoil+Calcfoil stall+Eppler ext transition
12 | 100000 | 0.1 | XFOIL ncrit=9
13 | 100000 | 0.25 | JavaFoil+Calcfoil stall+Eppler ext transition
14 | 100000 | 0.25 | XFOIL ncrit=9
15 | 100000 | 0.5 | JavaFoil+Calcfoil stall+Eppler ext transition
16 | 100000 | 0.5 | XFOIL ncrit=9
17 | 250000 | 0 | JavaFoil+Calcfoil stall+Eppler ext transition
18 | 250000 | 0 | XFOIL ncrit=9
19 | 250000 | 0.1 | JavaFoil+Calcfoil stall+Eppler ext transition
20 | 250000 | 0.1 | XFOIL ncrit=9
21 | 250000 | 0.25 | JavaFoil+Calcfoil stall+Eppler ext transition
22 | 250000 | 0.25 | XFOIL ncrit=9
23 | 250000 | 0.5 | JavaFoil+Calcfoil stall+Eppler ext transition
24 | 250000 | 0.5 | XFOIL ncrit=9
25 | 500000 | 0 | JavaFoil+Calcfoil stall+Eppler ext transition
26 | 500000 | 0 | XFOIL ncrit=9
27 | 500000 | 0.1 | JavaFoil+Calcfoil stall+Eppler ext transition
28 | 500000 | 0.1 | XFOIL ncrit=9
29 | 500000 | 0.25 | JavaFoil+Calcfoil stall+Eppler ext transition
30 | 500000 | 0.25 | XFOIL ncrit=9
31 | 500000 | 0.5 | JavaFoil+Calcfoil stall+Eppler ext transition
32 | 500000 | 0.5 | XFOIL ncrit=9
33 | 750000 | 0 | JavaFoil+Calcfoil stall+Eppler ext transition
34 | 750000 | 0 | XFOIL ncrit=9
35 | 750000 | 0.1 | JavaFoil+Calcfoil stall+Eppler ext transition
36 | 750000 | 0.1 | XFOIL ncrit=9
37 | 750000 | 0.25 | JavaFoil+Calcfoil stall+Eppler ext transition
38 | 750000 | 0.25 | XFOIL ncrit=9
39 | 750000 | 0.5 | JavaFoil+Calcfoil stall+Eppler ext transition
40 | 750000 | 0.5 | XFOIL ncrit=9
41 | 1000000 | 0 | JavaFoil+Calcfoil stall+Eppler ext transition
42 | 1000000 | 0 | XFOIL ncrit=9
43 | 1000000 | 0.1 | JavaFoil+Calcfoil stall+Eppler ext transition
44 | 1000000 | 0.1 | XFOIL ncrit=9
45 | 1000000 | 0.25 | JavaFoil+Calcfoil stall+Eppler ext transition
46 | 1000000 | 0.25 | XFOIL ncrit=9
47 | 1000000 | 0.5 | JavaFoil+Calcfoil stall+Eppler ext transition
48 | 1000000 | 0.5 | XFOIL ncrit=9
49 | 2000000 | 0 | JavaFoil+Calcfoil stall+Eppler ext transition
50 | 2000000 | 0 | XFOIL ncrit=9
51 | 2000000 | 0.1 | JavaFoil+Calcfoil stall+Eppler ext transition
52 | 2000000 | 0.1 | XFOIL ncrit=9
53 | 2000000 | 0.25 | JavaFoil+Calcfoil stall+Eppler ext transition
54 | 2000000 | 0.25 | XFOIL ncrit=9
55 | 2000000 | 0.5 | JavaFoil+Calcfoil stall+Eppler ext transition
56 | 2000000 | 0.5 | XFOIL ncrit=9
57 | 3000000 | 0 | JavaFoil+Calcfoil stall+Eppler ext transition
58 | 3000000 | 0 | XFOIL ncrit=9
59 | 3000000 | 0.1 | JavaFoil+Calcfoil stall+Eppler ext transition
60 | 3000000 | 0.1 | XFOIL ncrit=9
61 | 3000000 | 0.25 | JavaFoil+Calcfoil stall+Eppler ext transition
62 | 3000000 | 0.25 | XFOIL ncrit=9
63 | 3000000 | 0.5 | JavaFoil+Calcfoil stall+Eppler ext transition
64 | 3000000 | 0.5 | XFOIL ncrit=9
65 | 4000000 | 0 | JavaFoil+Calcfoil stall+Eppler ext transition
66 | 4000000 | 0 | XFOIL ncrit=9
67 | 4000000 | 0.1 | JavaFoil+Calcfoil stall+Eppler ext transition
68 | 4000000 | 0.1 | XFOIL ncrit=9
69 | 4000000 | 0.25 | JavaFoil+Calcfoil stall+Eppler ext transition
70 | 4000000 | 0.25 | XFOIL ncrit=9
71 | 4000000 | 0.5 | JavaFoil+Calcfoil stall+Eppler ext transition
72 | 4000000 | 0.5 | XFOIL ncrit=9
73 | 5000000 | 0 | JavaFoil+Calcfoil stall+Eppler ext transition
74 | 5000000 | 0 | XFOIL ncrit=9
75 | 5000000 | 0.1 | JavaFoil+Calcfoil stall+Eppler ext transition
76 | 5000000 | 0.1 | XFOIL ncrit=9
77 | 5000000 | 0.25 | JavaFoil+Calcfoil stall+Eppler ext transition
78 | 5000000 | 0.25 | XFOIL ncrit=9
79 | 5000000 | 0.5 | JavaFoil+Calcfoil stall+Eppler ext transition
80 | 5000000 | 0.5 | XFOIL ncrit=9
81 | 6000000 | 0 | JavaFoil+Calcfoil stall+Eppler ext transition
82 | 6000000 | 0 | XFOIL ncrit=9
83 | 6000000 | 0.1 | JavaFoil+Calcfoil stall+Eppler ext transition
84 | 6000000 | 0.1 | XFOIL ncrit=9
85 | 6000000 | 0.25 | JavaFoil+Calcfoil stall+Eppler ext transition
86 | 6000000 | 0.25 | XFOIL ncrit=9
87 | 6000000 | 0.5 | JavaFoil+Calcfoil stall+Eppler ext transition
88 | 6000000 | 0.5 | XFOIL ncrit=9
89 | 7000000 | 0 | JavaFoil+Calcfoil stall+Eppler ext transition
90 | 7000000 | 0 | XFOIL ncrit=9
91 | 7000000 | 0.1 | JavaFoil+Calcfoil stall+Eppler ext transition
92 | 7000000 | 0.1 | XFOIL ncrit=9
93 | 7000000 | 0.25 | JavaFoil+Calcfoil stall+Eppler ext transition
94 | 7000000 | 0.25 | XFOIL ncrit=9
95 | 7000000 | 0.5 | JavaFoil+Calcfoil stall+Eppler ext transition
96 | 7000000 | 0.5 | XFOIL ncrit=9
97 | 8000000 | 0 | JavaFoil+Calcfoil stall+Eppler ext transition
98 | 8000000 | 0 | XFOIL ncrit=9
99 | 8000000 | 0.1 | JavaFoil+Calcfoil stall+Eppler ext transition
100 | 8000000 | 0.1 | XFOIL ncrit=9
101 | 8000000 | 0.25 | JavaFoil+Calcfoil stall+Eppler ext transition
102 | 8000000 | 0.25 | XFOIL ncrit=9
103 | 8000000 | 0.5 | JavaFoil+Calcfoil stall+Eppler ext transition
104 | 8000000 | 0.5 | XFOIL ncrit=9
105 | 10000000 | 0 | JavaFoil+Calcfoil stall+Eppler ext transition
106 | 10000000 | 0 | XFOIL ncrit=9
107 | 10000000 | 0.1 | JavaFoil+Calcfoil stall+Eppler ext transition
108 | 10000000 | 0.1 | XFOIL ncrit=9
109 | 10000000 | 0.25 | JavaFoil+Calcfoil stall+Eppler ext transition
110 | 10000000 | 0.25 | XFOIL ncrit=9
111 | 10000000 | 0.5 | JavaFoil+Calcfoil stall+Eppler ext transition
112 | 10000000 | 0.5 | XFOIL ncrit=9
113 | 12000000 | 0 | JavaFoil+Calcfoil stall+Eppler ext transition
114 | 12000000 | 0 | XFOIL ncrit=9
115 | 12000000 | 0.1 | JavaFoil+Calcfoil stall+Eppler ext transition
116 | 12000000 | 0.1 | XFOIL ncrit=9
117 | 12000000 | 0.25 | JavaFoil+Calcfoil stall+Eppler ext transition
118 | 12000000 | 0.25 | XFOIL ncrit=9
119 | 12000000 | 0.5 | JavaFoil+Calcfoil stall+Eppler ext transition
120 | 12000000 | 0.5 | XFOIL ncrit=9
121 | 14000000 | 0 | JavaFoil+Calcfoil stall+Eppler ext transition
122 | 14000000 | 0 | XFOIL ncrit=9
123 | 14000000 | 0.1 | JavaFoil+Calcfoil stall+Eppler ext transition
124 | 14000000 | 0.1 | XFOIL ncrit=9
125 | 14000000 | 0.25 | JavaFoil+Calcfoil stall+Eppler ext transition
126 | 14000000 | 0.25 | XFOIL ncrit=9
127 | 14000000 | 0.5 | JavaFoil+Calcfoil stall+Eppler ext transition
128 | 14000000 | 0.5 | XFOIL ncrit=9
129 | 16000000 | 0 | JavaFoil+Calcfoil stall+Eppler ext transition
130 | 16000000 | 0 | XFOIL ncrit=9
131 | 16000000 | 0.1 | JavaFoil+Calcfoil stall+Eppler ext transition
132 | 16000000 | 0.1 | XFOIL ncrit=9
133 | 16000000 | 0.25 | JavaFoil+Calcfoil stall+Eppler ext transition
134 | 16000000 | 0.25 | XFOIL ncrit=9
135 | 16000000 | 0.5 | JavaFoil+Calcfoil stall+Eppler ext transition
136 | 16000000 | 0.5 | XFOIL ncrit=9
137 | 18000000 | 0 | JavaFoil+Calcfoil stall+Eppler ext transition
138 | 18000000 | 0 | XFOIL ncrit=9
139 | 18000000 | 0.1 | JavaFoil+Calcfoil stall+Eppler ext transition
140 | 18000000 | 0.1 | XFOIL ncrit=9
141 | 18000000 | 0.25 | JavaFoil+Calcfoil stall+Eppler ext transition
142 | 18000000 | 0.25 | XFOIL ncrit=9
143 | 18000000 | 0.5 | JavaFoil+Calcfoil stall+Eppler ext transition
144 | 18000000 | 0.5 | XFOIL ncrit=9
145 | 20000000 | 0 | JavaFoil+Calcfoil stall+Eppler ext transition
146 | 20000000 | 0 | XFOIL ncrit=9
147 | 20000000 | 0.1 | JavaFoil+Calcfoil stall+Eppler ext transition
148 | 20000000 | 0.1 | XFOIL ncrit=9
149 | 20000000 | 0.25 | JavaFoil+Calcfoil stall+Eppler ext transition
150 | 20000000 | 0.25 | XFOIL ncrit=9
151 | 20000000 | 0.5 | JavaFoil+Calcfoil stall+Eppler ext transition
152 | 20000000 | 0.5 | XFOIL ncrit=9

## 1. Re 50k Mach 0.00 (1)
BIGFOIL.COM POLAR EXPORT
Horten 19.00% thick 2.00% camber
Horten 19.00% thick 2.00% camber |  |  |  | Cl Max: | 1.646 | at alpha= | 20 | deg
JavaFoil+Calcfoil stall+Eppler ext transition |  |  |  | L/D Max: | 24.185 | at alpha= | 7.5 | deg
Re: | 50000 |  |  | Cd Min: | 0.0204 | at alpha= | -1 | deg
Mach: | 0 |  |  | Cl=0 at alpha= | -0.83064 | deg
|  |  |  | @ Cl=0.1, Cd= | 0.021148
|  |  |  | @ Cl=0.4, Cd= | 0.024329
|  |  |  | @ Cl=0.6, Cd= | 0.028058
alpha (deg) | Cl | Cd | Cm | Cl/Cd
-20 | -1.352 | 0.23732 | 0.009 | -5.698
-19.5 | -1.349 | 0.22526 | 0.009 | -5.989
-19 | -1.344 | 0.21428 | 0.009 | -6.272
-18.5 | -1.337 | 0.20317 | 0.009 | -6.579
-18 | -1.327 | 0.1933 | 0.009 | -6.867
-17.5 | -1.316 | 0.1827 | 0.009 | -7.202
-17 | -1.302 | 0.17306 | 0.009 | -7.525
-16.5 | -1.287 | 0.16418 | 0.009 | -7.836
-16 | -1.269 | 0.15522 | 0.009 | -8.173
-15.5 | -1.249 | 0.14652 | 0.009 | -8.522
-15 | -1.226 | 0.13841 | 0.009 | -8.855
-14.5 | -1.201 | 0.1307 | 0.009 | -9.186
-14 | -1.174 | 0.12326 | 0.008 | -9.521
-13.5 | -1.145 | 0.11616 | 0.008 | -9.856
-13 | -1.114 | 0.10935 | 0.008 | -10.191
-12.5 | -1.082 | 0.10289 | 0.008 | -10.517
-12 | -1.048 | 0.09661 | 0.008 | -10.852
-11.5 | -1.012 | 0.09068 | 0.008 | -11.165
-11 | -0.975 | 0.08463 | 0.008 | -11.526
-10.5 | -0.938 | 0.07911 | 0.008 | -11.851
-10 | -0.899 | 0.07363 | 0.008 | -12.208
-9.5 | -0.86 | 0.06821 | 0.008 | -12.605
-9 | -0.822 | 0.06231 | 0.008 | -13.186
-8.5 | -0.788 | 0.05486 | 0.009 | -14.362
-8 | -0.801 | 0.03617 | 0.01 | -22.144
-7.5 | -0.782 | 0.02892 | 0.01 | -27.053
-7 | -0.737 | 0.02749 | 0.01 | -26.795
-6.5 | -0.684 | 0.0262 | 0.01 | -26.117
-6 | -0.629 | 0.02523 | 0.01 | -24.927
-5.5 | -0.572 | 0.02445 | 0.009 | -23.388
-5 | -0.513 | 0.02378 | 0.009 | -21.584
-4.5 | -0.454 | 0.0232 | 0.008 | -19.556
-4 | -0.393 | 0.02268 | 0.008 | -17.339
-3.5 | -0.332 | 0.02221 | 0.007 | -14.961
-3 | -0.271 | 0.02168 | 0.007 | -12.487
-2.5 | -0.208 | 0.02073 | 0.007 | -10.029
-2 | -0.145 | 0.0205 | 0.006 | -7.093
-1.5 | -0.083 | 0.02042 | 0.006 | -4.079
-1 | -0.021 | 0.0204 | 0.005 | -1.037
-0.5 | 0.041 | 0.02043 | 0.005 | 2.006
0 | 0.101 | 0.02116 | 0.004 | 4.775
0.5 | 0.161 | 0.02159 | 0.004 | 7.453
1 | 0.22 | 0.02211 | 0.003 | 9.947
1.5 | 0.278 | 0.02272 | 0.003 | 12.25
2 | 0.336 | 0.02342 | 0.002 | 14.348
2.5 | 0.393 | 0.02422 | 0.002 | 16.231
3 | 0.45 | 0.02511 | 0.001 | 17.907
3.5 | 0.506 | 0.0261 | 0.001 | 19.371
4 | 0.561 | 0.0272 | 0.001 | 20.626
4.5 | 0.616 | 0.02841 | 0 | 21.68
5 | 0.67 | 0.02975 | 0 | 22.534
5.5 | 0.724 | 0.03121 | -0.001 | 23.197
6 | 0.777 | 0.03283 | -0.001 | 23.674
6.5 | 0.83 | 0.03458 | -0.002 | 24.001
7 | 0.882 | 0.03649 | -0.002 | 24.166
7.5 | 0.933 | 0.03857 | -0.002 | 24.185
8 | 0.983 | 0.04083 | -0.003 | 24.081
8.5 | 1.033 | 0.04328 | -0.003 | 23.861
9 | 1.081 | 0.04595 | -0.004 | 23.534
9.5 | 1.129 | 0.04884 | -0.004 | 23.112
10 | 1.175 | 0.05195 | -0.005 | 22.621
10.5 | 1.22 | 0.05534 | -0.005 | 22.046
11 | 1.264 | 0.05901 | -0.005 | 21.418
11.5 | 1.306 | 0.06299 | -0.006 | 20.726
12 | 1.346 | 0.06731 | -0.006 | 19.995
12.5 | 1.384 | 0.07203 | -0.006 | 19.212
13 | 1.42 | 0.07722 | -0.007 | 18.388
13.5 | 1.454 | 0.08287 | -0.007 | 17.54
14 | 1.484 | 0.08903 | -0.007 | 16.671
14.5 | 1.512 | 0.09588 | -0.008 | 15.772
15 | 1.538 | 0.10334 | -0.008 | 14.881
15.5 | 1.56 | 0.11144 | -0.008 | 14.002
16 | 1.58 | 0.12037 | -0.009 | 13.123
16.5 | 1.596 | 0.13003 | -0.009 | 12.274
17 | 1.61 | 0.14055 | -0.009 | 11.454
17.5 | 1.622 | 0.15143 | -0.009 | 10.709
18 | 1.63 | 0.16338 | -0.009 | 9.975
18.5 | 1.636 | 0.17555 | -0.009 | 9.317
19 | 1.641 | 0.18763 | -0.009 | 8.744
19.5 | 1.644 | 0.19994 | -0.009 | 8.223
20 | 1.646 | 0.21207 | -0.009 | 7.764

## 2. Re 50k Mach 0.00 (2)
BIGFOIL.COM POLAR EXPORT
Horten 19.00% thick 2.00% camber
Horten 19.00% thick 2.00% camber |  |  |  | Cl Max: | 0.6229 | at alpha= | 20 | deg
XFOIL ncrit=9 |  |  |  | L/D Max: | 14.4359 | at alpha= | 0.5 | deg
Re: | 50000 |  |  | Cd Min: | 0.2244 | at alpha= | 20 | deg
Mach: | 0 |  |  | Cl=0 at alpha= | -2.7007 | deg
|  |  |  | @ Cl=0.1, Cd= | 0.044045
|  |  |  | @ Cl=0.4, Cd= | 0.14796
|  |  |  | @ Cl=0.6, Cd= | 0.2161
alpha (deg) | Cl | Cd | Cm | Cl/Cd
-12 | -0.2933 | 0.12955 | -0.0141 | -2.264
-11.5 | -0.2798 | 0.12375 | -0.0143 | -2.261
-10 | -0.7275 | 0.06233 | -0.0308 | -11.6717
-9.5 | -0.8025 | 0.05649 | -0.0178 | -14.2061
-9 | -0.7969 | 0.05342 | -0.0116 | -14.9176
-8.5 | -0.8453 | 0.05023 | 0.0008 | -16.8286
-8 | -0.8871 | 0.04687 | 0.0123 | -18.9268
-7.5 | -0.8829 | 0.04451 | 0.0182 | -19.836
-7 | -0.89 | 0.04182 | 0.0256 | -21.2817
-6.5 | -0.8764 | 0.03997 | 0.0303 | -21.9264
-6 | -0.7931 | 0.03815 | 0.023 | -20.789
-5.5 | -0.7179 | 0.03665 | 0.0177 | -19.588
-5 | -0.6477 | 0.03552 | 0.0139 | -18.2348
-4.5 | -0.5862 | 0.03475 | 0.0124 | -16.8691
-4 | -0.5235 | 0.03454 | 0.0118 | -15.1563
-3.5 | -0.4468 | 0.03587 | 0.0111 | -12.4561
-3 | -0.1672 | 0.04238 | -0.0153 | -3.9453
-2.5 | 0.1121 | 0.04412 | -0.0452 | 2.5408
-2 | 0.2675 | 0.04315 | -0.0602 | 6.1993
-1.5 | 0.372 | 0.04215 | -0.0691 | 8.8256
-1 | 0.4842 | 0.04051 | -0.0812 | 11.9526
-0.5 | 0.5576 | 0.03957 | -0.088 | 14.0915
0 | 0.5764 | 0.0405 | -0.0846 | 14.2321
0.5 | 0.5975 | 0.04139 | -0.081 | 14.4359
1 | 0.6 | 0.04375 | -0.0761 | 13.7143
1.5 | 0.5894 | 0.04703 | -0.07 | 12.5324
2 | 0.5562 | 0.05145 | -0.0618 | 10.8105
2.5 | 0.5086 | 0.05627 | -0.0523 | 9.0386
3 | 0.5674 | 0.05599 | -0.0509 | 10.134
3.5 | 0.3701 | 0.06595 | -0.0297 | 5.6118
4 | 0.195 | 0.07618 | -0.018 | 2.5597
4.5 | 0.2273 | 0.07773 | -0.0144 | 2.9242
5 | 0.2742 | 0.07974 | -0.012 | 3.4387
7 | 0.2271 | 0.09718 | 0 | 2.3369
7.5 | 0.2602 | 0.10254 | 0.0003 | 2.5375
8 | 0.2959 | 0.10821 | 0.0005 | 2.7345
8.5 | 0.3005 | 0.11099 | 0.003 | 2.7075
9.5 | 0.3093 | 0.1178 | 0.0066 | 2.6256
10 | 0.3194 | 0.12217 | 0.0074 | 2.6144
10.5 | 0.3362 | 0.12722 | 0.0078 | 2.6427
11 | 0.3754 | 0.13465 | 0.0071 | 2.788
11.5 | 0.3901 | 0.13888 | 0.0076 | 2.8089
12 | 0.3868 | 0.14185 | 0.0082 | 2.7268
12.5 | 0.3947 | 0.14646 | 0.0079 | 2.6949
13 | 0.4166 | 0.15264 | 0.0073 | 2.7293
13.5 | 0.4537 | 0.16037 | 0.0066 | 2.8291
14 | 0.4455 | 0.16214 | 0.0061 | 2.7476
14.5 | 0.4546 | 0.16697 | 0.005 | 2.7226
15 | 0.4888 | 0.17542 | 0.004 | 2.7865
15.5 | 0.4966 | 0.1786 | 0.0029 | 2.7805
16 | 0.5004 | 0.18253 | 0.001 | 2.7415
16.5 | 0.5291 | 0.19057 | -0.0002 | 2.7764
17 | 0.5407 | 0.19421 | -0.0019 | 2.7841
17.5 | 0.5461 | 0.19829 | -0.0044 | 2.754
18 | 0.5846 | 0.20893 | -0.0053 | 2.7981
18.5 | 0.5801 | 0.20897 | -0.0084 | 2.776
19 | 0.5954 | 0.21486 | -0.0108 | 2.7711
19.5 | 0.6186 | 0.22109 | -0.0125 | 2.798
20 | 0.6229 | 0.2244 | -0.016 | 2.7758

## 3. Re 50k Mach 0.10 (1)
BIGFOIL.COM POLAR EXPORT
Horten 19.00% thick 2.00% camber
Horten 19.00% thick 2.00% camber |  |  |  | Cl Max: | 1.629 | at alpha= | 19.5 | deg
JavaFoil+Calcfoil stall+Eppler ext transition |  |  |  | L/D Max: | 24.029 | at alpha= | 7.5 | deg
Re: | 50000 |  |  | Cd Min: | 0.02046 | at alpha= | -1 | deg
Mach: | 0.1 |  |  | Cl=0 at alpha= | -0.83064 | deg
|  |  |  | @ Cl=0.1, Cd= | 0.021257
|  |  |  | @ Cl=0.4, Cd= | 0.024461
|  |  |  | @ Cl=0.6, Cd= | 0.028231
alpha (deg) | Cl | Cd | Cm | Cl/Cd
-20 | -1.33 | 0.24193 | 0.009 | -5.497
-19.5 | -1.329 | 0.23038 | 0.009 | -5.77
-19 | -1.327 | 0.21886 | 0.009 | -6.061
-18.5 | -1.322 | 0.20731 | 0.009 | -6.375
-18 | -1.315 | 0.19628 | 0.009 | -6.698
-17.5 | -1.305 | 0.18579 | 0.009 | -7.025
-17 | -1.294 | 0.17611 | 0.009 | -7.345
-16.5 | -1.28 | 0.16676 | 0.009 | -7.674
-16 | -1.263 | 0.15722 | 0.009 | -8.035
-15.5 | -1.245 | 0.14857 | 0.009 | -8.377
-15 | -1.223 | 0.1402 | 0.009 | -8.722
-14.5 | -1.199 | 0.1323 | 0.009 | -9.062
-14 | -1.173 | 0.12462 | 0.008 | -9.412
-13.5 | -1.145 | 0.11732 | 0.008 | -9.76
-13 | -1.115 | 0.11042 | 0.008 | -10.1
-12.5 | -1.084 | 0.10382 | 0.008 | -10.437
-12 | -1.05 | 0.09747 | 0.008 | -10.772
-11.5 | -1.015 | 0.09145 | 0.008 | -11.095
-11 | -0.978 | 0.08534 | 0.008 | -11.458
-10.5 | -0.94 | 0.07978 | 0.008 | -11.782
-10 | -0.901 | 0.07439 | 0.008 | -12.115
-9.5 | -0.862 | 0.0689 | 0.008 | -12.511
-9 | -0.823 | 0.06316 | 0.008 | -13.035
-8.5 | -0.788 | 0.05619 | 0.009 | -14.025
-8 | -0.789 | 0.03961 | 0.01 | -19.925
-7.5 | -0.783 | 0.02945 | 0.01 | -26.6
-7 | -0.739 | 0.02777 | 0.01 | -26.612
-6.5 | -0.687 | 0.0264 | 0.01 | -26.02
-6 | -0.632 | 0.02539 | 0.01 | -24.871
-5.5 | -0.574 | 0.02458 | 0.009 | -23.361
-5 | -0.515 | 0.0239 | 0.009 | -21.573
-4.5 | -0.456 | 0.0233 | 0.008 | -19.555
-4 | -0.395 | 0.02278 | 0.008 | -17.344
-3.5 | -0.334 | 0.0223 | 0.007 | -14.969
-3 | -0.272 | 0.02179 | 0.007 | -12.486
-2.5 | -0.209 | 0.02081 | 0.007 | -10.037
-2 | -0.146 | 0.02057 | 0.006 | -7.103
-1.5 | -0.084 | 0.02048 | 0.006 | -4.085
-1 | -0.021 | 0.02046 | 0.005 | -1.038
-0.5 | 0.041 | 0.02049 | 0.005 | 2.009
0 | 0.101 | 0.02127 | 0.004 | 4.769
0.5 | 0.162 | 0.02171 | 0.004 | 7.44
1 | 0.221 | 0.02224 | 0.003 | 9.931
1.5 | 0.279 | 0.02286 | 0.003 | 12.221
2 | 0.337 | 0.02358 | 0.002 | 14.311
2.5 | 0.395 | 0.02438 | 0.002 | 16.193
3 | 0.451 | 0.02529 | 0.001 | 17.851
3.5 | 0.508 | 0.0263 | 0.001 | 19.302
4 | 0.563 | 0.02741 | 0.001 | 20.549
4.5 | 0.618 | 0.02863 | 0 | 21.601
5 | 0.673 | 0.03 | 0 | 22.431
5.5 | 0.727 | 0.03148 | -0.001 | 23.094
6 | 0.78 | 0.03312 | -0.001 | 23.558
6.5 | 0.833 | 0.0349 | -0.002 | 23.872
7 | 0.885 | 0.03684 | -0.002 | 24.024
7.5 | 0.936 | 0.03897 | -0.002 | 24.029
8 | 0.987 | 0.04127 | -0.003 | 23.911
8.5 | 1.037 | 0.04376 | -0.003 | 23.687
9 | 1.085 | 0.04648 | -0.004 | 23.346
9.5 | 1.133 | 0.04942 | -0.004 | 22.922
10 | 1.179 | 0.0526 | -0.005 | 22.417
10.5 | 1.224 | 0.05607 | -0.005 | 21.829
11 | 1.267 | 0.05981 | -0.005 | 21.191
11.5 | 1.309 | 0.06388 | -0.006 | 20.495
12 | 1.349 | 0.0683 | -0.006 | 19.755
12.5 | 1.387 | 0.07316 | -0.006 | 18.955
13 | 1.422 | 0.07852 | -0.007 | 18.113
13.5 | 1.455 | 0.08431 | -0.007 | 17.26
14 | 1.485 | 0.09076 | -0.007 | 16.364
14.5 | 1.512 | 0.09778 | -0.008 | 15.468
15 | 1.537 | 0.10554 | -0.008 | 14.562
15.5 | 1.558 | 0.11395 | -0.008 | 13.677
16 | 1.576 | 0.12324 | -0.008 | 12.787
16.5 | 1.591 | 0.13322 | -0.009 | 11.944
17 | 1.603 | 0.14409 | -0.009 | 11.127
17.5 | 1.613 | 0.15553 | -0.009 | 10.371
18 | 1.62 | 0.16738 | -0.009 | 9.68
18.5 | 1.624 | 0.17983 | -0.009 | 9.032
19 | 1.627 | 0.19231 | -0.009 | 8.462
19.5 | 1.629 | 0.20483 | -0.009 | 7.953
20 | 1.629 | 0.21714 | -0.009 | 7.503

## 4. Re 50k Mach 0.10 (2)
BIGFOIL.COM POLAR EXPORT
Horten 19.00% thick 2.00% camber
Horten 19.00% thick 2.00% camber |  |  |  | Cl Max: | 0.6242 | at alpha= | 20 | deg
XFOIL ncrit=9 |  |  |  | L/D Max: | 13.8521 | at alpha= | -0.5 | deg
Re: | 50000 |  |  | Cd Min: | 0.22519 | at alpha= | 20 | deg
Mach: | 0.1 |  |  | Cl=0 at alpha= | -2.7607 | deg
|  |  |  | @ Cl=0.1, Cd= | 0.043977
|  |  |  | @ Cl=0.4, Cd= | 0.14873
|  |  |  | @ Cl=0.6, Cd= | 0.21656
alpha (deg) | Cl | Cd | Cm | Cl/Cd
-12 | -0.2907 | 0.12992 | -0.0143 | -2.2375
-10 | -0.553 | 0.07066 | -0.0401 | -7.8262
-9.5 | -0.6908 | 0.05979 | -0.0291 | -11.5538
-9 | -0.7759 | 0.05464 | -0.0147 | -14.2002
-8.5 | -0.8342 | 0.0513 | -0.0014 | -16.2612
-8 | -0.8798 | 0.04791 | 0.0104 | -18.3636
-7.5 | -0.8824 | 0.04531 | 0.0171 | -19.4747
-7 | -0.8925 | 0.04265 | 0.0249 | -20.9261
-6.5 | -0.8738 | 0.04068 | 0.0288 | -21.4798
-6 | -0.793 | 0.03862 | 0.0218 | -20.5334
-5.5 | -0.7155 | 0.03705 | 0.0162 | -19.3117
-5 | -0.6488 | 0.03589 | 0.0132 | -18.0775
-4.5 | -0.5854 | 0.03507 | 0.0114 | -16.6923
-4 | -0.5204 | 0.03482 | 0.0105 | -14.9454
-3.5 | -0.4361 | 0.03621 | 0.0089 | -12.0436
-3 | -0.117 | 0.04293 | -0.0226 | -2.7254
-2.5 | 0.1275 | 0.04411 | -0.0475 | 2.8905
-2 | 0.2638 | 0.04338 | -0.0596 | 6.0811
-1.5 | 0.3704 | 0.04252 | -0.0689 | 8.7112
-1 | 0.4741 | 0.04129 | -0.0798 | 11.4822
-0.5 | 0.5563 | 0.04016 | -0.0879 | 13.8521
0 | 0.5711 | 0.04137 | -0.0842 | 13.8047
0.5 | 0.5885 | 0.04257 | -0.0804 | 13.8243
1 | 0.6064 | 0.04384 | -0.0763 | 13.8321
1.5 | 0.5943 | 0.0472 | -0.0701 | 12.5911
2 | 0.5562 | 0.0519 | -0.0616 | 10.7168
2.5 | 0.4783 | 0.05786 | -0.0494 | 8.2665
3 | 0.5013 | 0.05945 | -0.0455 | 8.4323
3.5 | 0.3607 | 0.06667 | -0.0289 | 5.4102
4 | 0.3885 | 0.06864 | -0.0256 | 5.66
4.5 | 0.3223 | 0.07381 | -0.0168 | 4.3666
5 | 0.3012 | 0.07848 | -0.0121 | 3.8379
7 | 0.2225 | 0.09726 | 0.0005 | 2.2877
7.5 | 0.2493 | 0.10214 | 0.0013 | 2.4408
8 | 0.2856 | 0.10792 | 0.0013 | 2.6464
8.5 | 0.3051 | 0.11213 | 0.0027 | 2.7209
9.5 | 0.3098 | 0.11835 | 0.0067 | 2.6177
10 | 0.3188 | 0.12261 | 0.0076 | 2.6001
10.5 | 0.3337 | 0.12751 | 0.008 | 2.617
11 | 0.3676 | 0.13442 | 0.0076 | 2.7347
11.5 | 0.3931 | 0.13999 | 0.0076 | 2.8081
12 | 0.3874 | 0.14247 | 0.0083 | 2.7192
12.5 | 0.3941 | 0.14693 | 0.0081 | 2.6822
13 | 0.4134 | 0.15281 | 0.0075 | 2.7053
13.5 | 0.4569 | 0.16168 | 0.0067 | 2.826
14 | 0.4461 | 0.16278 | 0.0062 | 2.7405
14.5 | 0.4543 | 0.16746 | 0.0051 | 2.7129
15 | 0.4854 | 0.17546 | 0.0041 | 2.7664
15.5 | 0.4979 | 0.17942 | 0.0029 | 2.7751
16 | 0.5006 | 0.18311 | 0.001 | 2.7339
16.5 | 0.5273 | 0.19079 | -0.0003 | 2.7638
17 | 0.542 | 0.19504 | -0.0019 | 2.7789
17.5 | 0.5467 | 0.19892 | -0.0045 | 2.7483
18 | 0.5833 | 0.2092 | -0.0055 | 2.7882
18.5 | 0.5813 | 0.20972 | -0.0085 | 2.7718
19 | 0.5961 | 0.21551 | -0.0109 | 2.766
19.5 | 0.6203 | 0.22203 | -0.0126 | 2.7938
20 | 0.6242 | 0.22519 | -0.0162 | 2.7719

## 5. Re 50k Mach 0.25 (1)
BIGFOIL.COM POLAR EXPORT
Horten 19.00% thick 2.00% camber
Horten 19.00% thick 2.00% camber |  |  |  | Cl Max: | 1.548 | at alpha= | 17 | deg
JavaFoil+Calcfoil stall+Eppler ext transition |  |  |  | L/D Max: | 23.248 | at alpha= | 7 | deg
Re: | 50000 |  |  | Cd Min: | 0.02082 | at alpha= | -1 | deg
Mach: | 0.25 |  |  | Cl=0 at alpha= | -0.82812 | deg
|  |  |  | @ Cl=0.1, Cd= | 0.021832
|  |  |  | @ Cl=0.4, Cd= | 0.025254
|  |  |  | @ Cl=0.6, Cd= | 0.029134
alpha (deg) | Cl | Cd | Cm | Cl/Cd
-20 | -1.135 | 0.28719 | 0.009 | -3.953
-19.5 | -1.158 | 0.26942 | 0.009 | -4.297
-19 | -1.177 | 0.25264 | 0.009 | -4.658
-18.5 | -1.192 | 0.23705 | 0.009 | -5.029
-18 | -1.204 | 0.22347 | 0.009 | -5.387
-17.5 | -1.212 | 0.209 | 0.009 | -5.798
-17 | -1.216 | 0.19686 | 0.009 | -6.177
-16.5 | -1.216 | 0.18413 | 0.009 | -6.605
-16 | -1.213 | 0.17271 | 0.009 | -7.023
-15.5 | -1.206 | 0.16218 | 0.009 | -7.434
-15 | -1.194 | 0.15246 | 0.009 | -7.829
-14.5 | -1.178 | 0.14287 | 0.009 | -8.246
-14 | -1.159 | 0.13385 | 0.008 | -8.662
-13.5 | -1.138 | 0.12542 | 0.008 | -9.072
-13 | -1.113 | 0.11747 | 0.008 | -9.476
-12.5 | -1.086 | 0.11008 | 0.008 | -9.866
-12 | -1.056 | 0.10303 | 0.008 | -10.251
-11.5 | -1.023 | 0.09631 | 0.008 | -10.624
-11 | -0.989 | 0.08969 | 0.008 | -11.021
-10.5 | -0.952 | 0.08372 | 0.008 | -11.371
-10 | -0.914 | 0.07809 | 0.008 | -11.702
-9.5 | -0.875 | 0.07247 | 0.008 | -12.07
-9 | -0.835 | 0.06699 | 0.008 | -12.458
-8.5 | -0.795 | 0.0612 | 0.008 | -12.991
-8 | -0.76 | 0.05385 | 0.009 | -14.105
-7.5 | -0.774 | 0.03568 | 0.01 | -21.685
-7 | -0.749 | 0.02958 | 0.01 | -25.329
-6.5 | -0.7 | 0.02758 | 0.01 | -25.389
-6 | -0.645 | 0.02632 | 0.01 | -24.517
-5.5 | -0.588 | 0.02536 | 0.009 | -23.169
-5 | -0.528 | 0.02457 | 0.009 | -21.486
-4.5 | -0.467 | 0.0239 | 0.009 | -19.535
-4 | -0.405 | 0.02333 | 0.008 | -17.359
-3.5 | -0.342 | 0.02282 | 0.008 | -15.005
-3 | -0.279 | 0.02231 | 0.007 | -12.508
-2.5 | -0.215 | 0.02137 | 0.007 | -10.051
-2 | -0.15 | 0.02097 | 0.006 | -7.156
-1.5 | -0.086 | 0.02085 | 0.006 | -4.119
-1 | -0.022 | 0.02082 | 0.005 | -1.047
-0.5 | 0.042 | 0.02085 | 0.005 | 2.027
0 | 0.104 | 0.0219 | 0.004 | 4.73
0.5 | 0.165 | 0.02239 | 0.004 | 7.368
1 | 0.226 | 0.02297 | 0.003 | 9.817
1.5 | 0.285 | 0.02365 | 0.003 | 12.067
2 | 0.345 | 0.02442 | 0.002 | 14.115
2.5 | 0.403 | 0.0253 | 0.002 | 15.942
3 | 0.461 | 0.02626 | 0.001 | 17.565
3.5 | 0.519 | 0.02735 | 0.001 | 18.966
4 | 0.576 | 0.02856 | 0.001 | 20.158
4.5 | 0.632 | 0.0299 | 0 | 21.136
5 | 0.688 | 0.03137 | 0 | 21.919
5.5 | 0.743 | 0.03299 | -0.001 | 22.51
6 | 0.797 | 0.03477 | -0.001 | 22.925
6.5 | 0.851 | 0.03673 | -0.002 | 23.163
7 | 0.904 | 0.03887 | -0.002 | 23.248
7.5 | 0.956 | 0.04119 | -0.003 | 23.204
8 | 1.007 | 0.04375 | -0.003 | 23.016
8.5 | 1.057 | 0.04652 | -0.003 | 22.72
9 | 1.106 | 0.04953 | -0.004 | 22.324
9.5 | 1.153 | 0.05284 | -0.004 | 21.827
10 | 1.2 | 0.05641 | -0.005 | 21.265
10.5 | 1.244 | 0.06034 | -0.005 | 20.613
11 | 1.286 | 0.06465 | -0.005 | 19.894
11.5 | 1.326 | 0.06936 | -0.006 | 19.123
12 | 1.364 | 0.0745 | -0.006 | 18.312
12.5 | 1.399 | 0.08019 | -0.007 | 17.447
13 | 1.431 | 0.08649 | -0.007 | 16.545
13.5 | 1.46 | 0.09348 | -0.007 | 15.615
14 | 1.484 | 0.10132 | -0.007 | 14.647
14.5 | 1.505 | 0.10991 | -0.008 | 13.692
15 | 1.522 | 0.11949 | -0.008 | 12.736
15.5 | 1.534 | 0.13002 | -0.008 | 11.799
16 | 1.542 | 0.14155 | -0.008 | 10.896
16.5 | 1.547 | 0.15391 | -0.008 | 10.049
17 | 1.548 | 0.16695 | -0.008 | 9.27
17.5 | 1.546 | 0.18033 | -0.008 | 8.574
18 | 1.542 | 0.19358 | -0.008 | 7.964
18.5 | 1.534 | 0.20708 | -0.008 | 7.409
19 | 1.523 | 0.22091 | -0.008 | 6.895
19.5 | 1.51 | 0.23519 | -0.008 | 6.419
20 | 1.493 | 0.24998 | -0.008 | 5.973

## 6. Re 50k Mach 0.25 (2)
BIGFOIL.COM POLAR EXPORT
Horten 19.00% thick 2.00% camber
Horten 19.00% thick 2.00% camber |  |  |  | Cl Max: | 0.6322 | at alpha= | 20 | deg
XFOIL ncrit=9 |  |  |  | L/D Max: | 13.7305 | at alpha= | -0.5 | deg
Re: | 50000 |  |  | Cd Min: | 0.22968 | at alpha= | 20 | deg
Mach: | 0.25 |  |  | Cl=0 at alpha= | -2.5392 | deg
|  |  |  | @ Cl=0.1, Cd= | 0.046065
|  |  |  | @ Cl=0.4, Cd= | 0.15258
|  |  |  | @ Cl=0.6, Cd= | 0.21889
alpha (deg) | Cl | Cd | Cm | Cl/Cd
-12.5 | -0.2968 | 0.13831 | -0.015 | -2.1459
-12 | -0.2782 | 0.132 | -0.0155 | -2.1076
-11.5 | -0.267 | 0.12638 | -0.0158 | -2.1127
-11 | -0.2577 | 0.12102 | -0.0157 | -2.1294
-9.5 | -0.5621 | 0.06796 | -0.0402 | -8.271
-9 | -0.6632 | 0.06075 | -0.0293 | -10.9169
-8.5 | -0.7561 | 0.05717 | -0.0138 | -13.2255
-8 | -0.8294 | 0.05379 | 0 | -15.4192
-7.5 | -0.884 | 0.04996 | 0.012 | -17.6942
-7 | -0.8756 | 0.04763 | 0.0174 | -18.3834
-6.5 | -0.8479 | 0.04438 | 0.0185 | -19.1055
-6 | -0.7796 | 0.04151 | 0.0137 | -18.781
-5.5 | -0.7135 | 0.03949 | 0.0106 | -18.0679
-5 | -0.6414 | 0.0379 | 0.007 | -16.9235
-4.5 | -0.5704 | 0.03675 | 0.0044 | -15.5211
-4 | -0.5152 | 0.03627 | 0.0051 | -14.2046
-3.5 | -0.4549 | 0.03666 | 0.0064 | -12.4086
-3 | -0.3454 | 0.03968 | 0.0033 | -8.7046
-2.5 | 0.0294 | 0.04579 | -0.0355 | 0.64206
-2 | 0.173 | 0.04635 | -0.0472 | 3.7325
-1.5 | 0.3264 | 0.04536 | -0.0623 | 7.1958
-1 | 0.439 | 0.0442 | -0.0731 | 9.9321
-0.5 | 0.5727 | 0.04171 | -0.0886 | 13.7305
0 | 0.5804 | 0.04339 | -0.0843 | 13.3764
0.5 | 0.5788 | 0.04587 | -0.0791 | 12.6183
1 | 0.563 | 0.04925 | -0.0726 | 11.4315
1.5 | 0.5281 | 0.05351 | -0.0643 | 9.8692
2 | 0.5129 | 0.05663 | -0.0573 | 9.057
2.5 | 0.4472 | 0.06126 | -0.0459 | 7.3
3 | 0.3731 | 0.06613 | -0.0346 | 5.6419
3.5 | 0.3452 | 0.06948 | -0.0275 | 4.9683
4 | 0.3267 | 0.07294 | -0.0214 | 4.479
4.5 | 0.2883 | 0.07716 | -0.0148 | 3.7364
5 | 0.2794 | 0.0817 | -0.0111 | 3.4198
6.5 | 0.2055 | 0.09568 | -0.0011 | 2.1478
7 | 0.2169 | 0.09918 | 0.0013 | 2.1869
7.5 | 0.2301 | 0.10302 | 0.0033 | 2.2335
8 | 0.247 | 0.10734 | 0.0047 | 2.3011
8.5 | 0.2726 | 0.11255 | 0.0053 | 2.422
9 | 0.3122 | 0.11923 | 0.005 | 2.6185
9.5 | 0.3181 | 0.12225 | 0.0069 | 2.602
10.5 | 0.3275 | 0.12968 | 0.0091 | 2.5254
11 | 0.3435 | 0.13486 | 0.0092 | 2.5471
11.5 | 0.38 | 0.14236 | 0.0086 | 2.6693
12.5 | 0.3932 | 0.14972 | 0.0089 | 2.6262
13 | 0.4052 | 0.15477 | 0.0083 | 2.6181
13.5 | 0.4403 | 0.16298 | 0.0074 | 2.7016
14 | 0.4513 | 0.16672 | 0.0068 | 2.7069
14.5 | 0.4539 | 0.17033 | 0.0055 | 2.6648
15 | 0.4742 | 0.17671 | 0.0042 | 2.6835
15.5 | 0.507 | 0.18463 | 0.0032 | 2.746
16 | 0.503 | 0.18638 | 0.0012 | 2.6988
16.5 | 0.5226 | 0.19286 | -0.0006 | 2.7097
17.5 | 0.5507 | 0.2025 | -0.0047 | 2.7195
18 | 0.5808 | 0.21156 | -0.0062 | 2.7453
18.5 | 0.5882 | 0.21398 | -0.0089 | 2.7489
19 | 0.6012 | 0.21939 | -0.0117 | 2.7403
19.5 | 0.6293 | 0.22729 | -0.0133 | 2.7687
20 | 0.6322 | 0.22968 | -0.0171 | 2.7525

## 7. Re 50k Mach 0.50 (1)
BIGFOIL.COM POLAR EXPORT
Horten 19.00% thick 2.00% camber
Horten 19.00% thick 2.00% camber |  |  |  | Cl Max: | 1.302 | at alpha= | 11.5 | deg
JavaFoil+Calcfoil stall+Eppler ext transition |  |  |  | L/D Max: | 20.148 | at alpha= | 6 | deg
Re: | 50000 |  |  | Cd Min: | 0.0225 | at alpha= | -1 | deg
Mach: | 0.5 |  |  | Cl=0 at alpha= | -0.83099 | deg
|  |  |  | @ Cl=0.1, Cd= | 0.024469
|  |  |  | @ Cl=0.4, Cd= | 0.028718
|  |  |  | @ Cl=0.6, Cd= | 0.033182
alpha (deg) | Cl | Cd | Cm | Cl/Cd
-20 | -1.087 | 0.52488 | 0.014 | -2.07
-19.5 | -1.057 | 0.50489 | 0.013 | -2.094
-19 | -1.03 | 0.50296 | 0.013 | -2.048
-18.5 | -1.001 | 0.49487 | 0.013 | -2.023
-18 | -0.974 | 0.47113 | 0.012 | -2.067
-17.5 | -0.945 | 0.45103 | 0.012 | -2.095
-17 | -0.917 | 0.45641 | 0.012 | -2.01
-16.5 | -0.888 | 0.43402 | 0.011 | -2.047
-16 | -0.861 | 0.43237 | 0.011 | -1.991
-15.5 | -0.832 | 0.40529 | 0.011 | -2.053
-15 | -0.804 | 0.3904 | 0.01 | -2.06
-14.5 | -0.775 | 0.38429 | 0.01 | -2.018
-14 | -0.747 | 0.34518 | 0.01 | -2.163
-13.5 | -0.719 | 0.34092 | 0.009 | -2.109
-13 | -0.69 | 0.32264 | 0.009 | -2.139
-12.5 | -0.662 | 0.31464 | 0.008 | -2.102
-12 | -0.633 | 0.27351 | 0.008 | -2.314
-11.5 | -0.604 | 0.23445 | 0.007 | -2.575
-11 | -0.827 | 0.14184 | 0.007 | -5.832
-10.5 | -0.891 | 0.12016 | 0.008 | -7.418
-10 | -0.901 | 0.10564 | 0.008 | -8.532
-9.5 | -0.889 | 0.09491 | 0.008 | -9.37
-9 | -0.864 | 0.08592 | 0.008 | -10.059
-8.5 | -0.832 | 0.07831 | 0.008 | -10.619
-8 | -0.794 | 0.07162 | 0.008 | -11.085
-7.5 | -0.752 | 0.06559 | 0.008 | -11.467
-7 | -0.709 | 0.05961 | 0.008 | -11.895
-6.5 | -0.669 | 0.05259 | 0.008 | -12.712
-6 | -0.679 | 0.03456 | 0.01 | -19.634
-5.5 | -0.637 | 0.03004 | 0.01 | -21.216
-5 | -0.578 | 0.02822 | 0.01 | -20.482
-4.5 | -0.514 | 0.02699 | 0.009 | -19.04
-4 | -0.447 | 0.02604 | 0.009 | -17.176
-3.5 | -0.379 | 0.02526 | 0.008 | -15.002
-3 | -0.309 | 0.0246 | 0.008 | -12.578
-2.5 | -0.239 | 0.024 | 0.007 | -9.959
-2 | -0.168 | 0.02316 | 0.007 | -7.242
-1.5 | -0.096 | 0.02259 | 0.006 | -4.236
-1 | -0.024 | 0.0225 | 0.006 | -1.078
-0.5 | 0.047 | 0.02255 | 0.005 | 2.084
0 | 0.113 | 0.02494 | 0.005 | 4.535
0.5 | 0.18 | 0.0256 | 0.004 | 7.037
1 | 0.247 | 0.02636 | 0.004 | 9.354
1.5 | 0.312 | 0.02726 | 0.003 | 11.451
2 | 0.377 | 0.02829 | 0.003 | 13.33
2.5 | 0.441 | 0.02948 | 0.002 | 14.971
3 | 0.505 | 0.0308 | 0.002 | 16.389
3.5 | 0.568 | 0.03231 | 0.001 | 17.566
4 | 0.63 | 0.034 | 0.001 | 18.518
4.5 | 0.691 | 0.0359 | 0 | 19.239
5 | 0.751 | 0.03802 | 0 | 19.75
5.5 | 0.81 | 0.04041 | -0.001 | 20.045
6 | 0.868 | 0.04309 | -0.001 | 20.148
6.5 | 0.925 | 0.04607 | -0.002 | 20.073
7 | 0.98 | 0.04941 | -0.002 | 19.836
7.5 | 1.033 | 0.05318 | -0.003 | 19.431
8 | 1.085 | 0.05739 | -0.003 | 18.898
8.5 | 1.133 | 0.06217 | -0.004 | 18.224
9 | 1.178 | 0.06761 | -0.004 | 17.424
9.5 | 1.219 | 0.07385 | -0.004 | 16.503
10 | 1.254 | 0.0811 | -0.005 | 15.464
10.5 | 1.282 | 0.08975 | -0.005 | 14.282
11 | 1.3 | 0.10004 | -0.006 | 12.993
11.5 | 1.302 | 0.1131 | -0.006 | 11.516
12 | 1.285 | 0.12974 | -0.006 | 9.903
12.5 | 1.231 | 0.15103 | -0.006 | 8.152
13 | 1.108 | 0.17783 | -0.005 | 6.231
13.5 | 0.812 | 0.2881 | -0.005 | 2.818
14 | 0.842 | 0.3473 | -0.005 | 2.424
14.5 | 0.871 | 0.36326 | -0.006 | 2.397
15 | 0.9 | 0.38426 | -0.006 | 2.342
15.5 | 0.929 | 0.42097 | -0.007 | 2.208
16 | 0.959 | 0.43729 | -0.007 | 2.192
16.5 | 0.988 | 0.46024 | -0.008 | 2.147

## 8. Re 50k Mach 0.50 (2)
BIGFOIL.COM POLAR EXPORT
Horten 19.00% thick 2.00% camber
Horten 19.00% thick 2.00% camber |  |  |  | Cl Max: | 0.6762 | at alpha= | 20 | deg
XFOIL ncrit=9 |  |  |  | L/D Max: | 6.663 | at alpha= | 0.5 | deg
Re: | 50000 |  |  | Cd Min: | 0.25379 | at alpha= | 20 | deg
Mach: | 0.5 |  |  | Cl=0 at alpha= | -1.4042 | deg
|  |  |  | @ Cl=0.1, Cd= | 0.05825
|  |  |  | @ Cl=0.4, Cd= | 0.063728
|  |  |  | @ Cl=0.6, Cd= | 0.2286
alpha (deg) | Cl | Cd | Cm | Cl/Cd
-20 | -0.5767 | 0.2502 | 0.0168 | -2.305
-19.5 | -0.5398 | 0.23627 | 0.0148 | -2.2847
-19 | -0.5291 | 0.23404 | 0.0103 | -2.2607
-18.5 | -0.4982 | 0.22316 | 0.0079 | -2.2325
-18 | -0.4872 | 0.22061 | 0.0039 | -2.2084
-17.5 | -0.4567 | 0.21017 | 0.0015 | -2.173
-17 | -0.4493 | 0.2084 | -0.0021 | -2.156
-16.5 | -0.4133 | 0.19691 | -0.004 | -2.0989
-16 | -0.4162 | 0.19722 | -0.0076 | -2.1103
-15.5 | -0.3712 | 0.18418 | -0.009 | -2.0154
-15 | -0.3639 | 0.18008 | -0.0119 | -2.0208
-14.5 | -0.3431 | 0.17429 | -0.0136 | -1.9686
-14 | -0.3118 | 0.16529 | -0.0153 | -1.8864
-13.5 | -0.3047 | 0.16092 | -0.0172 | -1.8935
-13 | -0.2927 | 0.15652 | -0.0184 | -1.87
-12.5 | -0.2562 | 0.14743 | -0.0195 | -1.7378
-12 | -0.239 | 0.14123 | -0.0205 | -1.6923
-11.5 | -0.2328 | 0.13655 | -0.0211 | -1.7049
-11 | -0.2367 | 0.13366 | -0.0208 | -1.7709
-9.5 | -0.2605 | 0.10542 | -0.0318 | -2.4711
-9 | -0.2709 | 0.09911 | -0.0313 | -2.7333
-8.5 | -0.3149 | 0.09576 | -0.0262 | -3.2884
-8 | -0.3778 | 0.0935 | -0.0196 | -4.0406
-7.5 | -0.4224 | 0.08607 | -0.0218 | -4.9076
-7 | -0.4915 | 0.07037 | -0.0341 | -6.9845
-6.5 | -0.5065 | 0.06206 | -0.0378 | -8.1615
-6 | -0.5766 | 0.05568 | -0.0305 | -10.3556
-5.5 | -0.5682 | 0.05119 | -0.0275 | -11.0998
-5 | -0.5564 | 0.04773 | -0.0229 | -11.6572
-4.5 | -0.5351 | 0.04571 | -0.0175 | -11.7064
-4 | -0.5094 | 0.04413 | -0.0122 | -11.5432
-3.5 | -0.4571 | 0.04342 | -0.0095 | -10.5274
-3 | -0.4001 | 0.04345 | -0.0065 | -9.2083
-2.5 | -0.3205 | 0.04514 | -0.005 | -7.1001
-2 | -0.2161 | 0.04915 | -0.0056 | -4.3967
-1.5 | -0.0237 | 0.05526 | -0.0192 | -0.42888
-1 | 0.1 | 0.05825 | -0.0278 | 1.7167
-0.5 | 0.2043 | 0.06053 | -0.0366 | 3.3752
0 | 0.2961 | 0.06262 | -0.0462 | 4.7285
0.5 | 0.4265 | 0.06401 | -0.0634 | 6.663
1 | 0.3761 | 0.0677 | -0.0548 | 5.5554
1.5 | 0.394 | 0.06922 | -0.0511 | 5.692
2 | 0.3162 | 0.07337 | -0.0405 | 4.3097
2.5 | 0.3312 | 0.07544 | -0.0365 | 4.3902
3 | 0.2768 | 0.07895 | -0.0283 | 3.506
3.5 | 0.2594 | 0.08185 | -0.0226 | 3.1692
4 | 0.2651 | 0.08491 | -0.0183 | 3.1221
4.5 | 0.2433 | 0.08849 | -0.0129 | 2.7495
6.5 | 0.1803 | 0.10479 | 0.0014 | 1.7206
7 | 0.1877 | 0.10813 | 0.0045 | 1.7359
7.5 | 0.2035 | 0.11244 | 0.0064 | 1.8099
8 | 0.2324 | 0.11803 | 0.0074 | 1.969
8.5 | 0.2675 | 0.12446 | 0.0079 | 2.1493
9 | 0.2624 | 0.12609 | 0.0106 | 2.0811
9.5 | 0.2705 | 0.12996 | 0.0119 | 2.0814
10 | 0.2881 | 0.1351 | 0.0124 | 2.1325
10.5 | 0.324 | 0.14263 | 0.012 | 2.2716
11 | 0.3416 | 0.14717 | 0.0125 | 2.3211
11.5 | 0.3434 | 0.15017 | 0.0128 | 2.2867
12 | 0.3612 | 0.15577 | 0.0123 | 2.3188
12.5 | 0.3994 | 0.16462 | 0.0113 | 2.4262
13 | 0.4066 | 0.16748 | 0.0109 | 2.4278
13.5 | 0.417 | 0.17207 | 0.0096 | 2.4234
14 | 0.4482 | 0.1804 | 0.0083 | 2.4845
14.5 | 0.4683 | 0.18571 | 0.0071 | 2.5217
15 | 0.4758 | 0.18961 | 0.005 | 2.5094
15.5 | 0.5074 | 0.19874 | 0.0033 | 2.5531
16 | 0.5229 | 0.20304 | 0.0013 | 2.5754
16.5 | 0.536 | 0.20821 | -0.0014 | 2.5743
17 | 0.5757 | 0.22045 | -0.003 | 2.6115
17.5 | 0.5768 | 0.22073 | -0.0064 | 2.6131
18 | 0.6033 | 0.22972 | -0.0089 | 2.6262
18.5 | 0.6209 | 0.23469 | -0.0118 | 2.6456
19 | 0.6374 | 0.2409 | -0.0153 | 2.6459
19.5 | 0.6653 | 0.24971 | -0.0178 | 2.6643
20 | 0.6762 | 0.25379 | -0.022 | 2.6644

## 9. Re 100k Mach 0.00 (1)
BIGFOIL.COM POLAR EXPORT
Horten 19.00% thick 2.00% camber
Horten 19.00% thick 2.00% camber |  |  |  | Cl Max: | 1.701 | at alpha= | 19.5 | deg
JavaFoil+Calcfoil stall+Eppler ext transition |  |  |  | L/D Max: | 35.777 | at alpha= | 7 | deg
Re: | 100000 |  |  | Cd Min: | 0.01533 | at alpha= | -1 | deg
Mach: | 0 |  |  | Cl=0 at alpha= | -0.83064 | deg
|  |  |  | @ Cl=0.1, Cd= | 0.015473
|  |  |  | @ Cl=0.4, Cd= | 0.016864
|  |  |  | @ Cl=0.6, Cd= | 0.01897
alpha (deg) | Cl | Cd | Cm | Cl/Cd
-20 | -1.356 | 0.20823 | 0.01 | -6.512
-19.5 | -1.353 | 0.19801 | 0.01 | -6.833
-19 | -1.348 | 0.18826 | 0.01 | -7.161
-18.5 | -1.341 | 0.17891 | 0.01 | -7.496
-18 | -1.332 | 0.16951 | 0.01 | -7.859
-17.5 | -1.321 | 0.16109 | 0.01 | -8.201
-17 | -1.308 | 0.15253 | 0.01 | -8.575
-16.5 | -1.293 | 0.14439 | 0.01 | -8.952
-16 | -1.275 | 0.13654 | 0.01 | -9.338
-15.5 | -1.256 | 0.12874 | 0.01 | -9.756
-15 | -1.233 | 0.12135 | 0.01 | -10.164
-14.5 | -1.209 | 0.1142 | 0.01 | -10.591
-14 | -1.183 | 0.10727 | 0.01 | -11.032
-13.5 | -1.156 | 0.10049 | 0.01 | -11.503
-13 | -1.128 | 0.09334 | 0.01 | -12.081
-12.5 | -1.098 | 0.08671 | 0.01 | -12.664
-12 | -1.068 | 0.07987 | 0.01 | -13.373
-11.5 | -1.038 | 0.07264 | 0.01 | -14.286
-11 | -1.011 | 0.06417 | 0.01 | -15.756
-10.5 | -1 | 0.05095 | 0.011 | -19.635
-10 | -1.012 | 0.03512 | 0.012 | -28.831
-9.5 | -0.989 | 0.02953 | 0.012 | -33.504
-9 | -0.951 | 0.02684 | 0.012 | -35.417
-8.5 | -0.905 | 0.02511 | 0.011 | -36.025
-8 | -0.855 | 0.02384 | 0.011 | -35.868
-7.5 | -0.802 | 0.02281 | 0.011 | -35.168
-7 | -0.748 | 0.02193 | 0.01 | -34.103
-6.5 | -0.692 | 0.02117 | 0.01 | -32.665
-6 | -0.634 | 0.02018 | 0.01 | -31.41
-5.5 | -0.575 | 0.01957 | 0.009 | -29.399
-5 | -0.516 | 0.01902 | 0.009 | -27.125
-4.5 | -0.456 | 0.01822 | 0.008 | -25.019
-4 | -0.395 | 0.01774 | 0.008 | -22.263
-3.5 | -0.333 | 0.01696 | 0.008 | -19.669
-3 | -0.272 | 0.01711 | 0.007 | -15.874
-2.5 | -0.209 | 0.01578 | 0.007 | -13.259
-2 | -0.147 | 0.01546 | 0.006 | -9.485
-1.5 | -0.084 | 0.01535 | 0.006 | -5.474
-1 | -0.021 | 0.01533 | 0.005 | -1.392
-0.5 | 0.041 | 0.01537 | 0.005 | 2.691
0 | 0.104 | 0.01548 | 0.004 | 6.711
0.5 | 0.166 | 0.01565 | 0.004 | 10.611
1 | 0.228 | 0.01587 | 0.003 | 14.354
1.5 | 0.289 | 0.01615 | 0.003 | 17.894
2 | 0.35 | 0.0165 | 0.002 | 21.187
2.5 | 0.409 | 0.01693 | 0.002 | 24.189
3 | 0.469 | 0.01744 | 0.002 | 26.868
3.5 | 0.527 | 0.01804 | 0.001 | 29.197
4 | 0.584 | 0.01874 | 0.001 | 31.157
4.5 | 0.641 | 0.01956 | 0 | 32.744
5 | 0.696 | 0.02049 | 0 | 33.979
5.5 | 0.751 | 0.02154 | -0.001 | 34.872
6 | 0.805 | 0.02272 | -0.001 | 35.451
6.5 | 0.859 | 0.02402 | -0.002 | 35.744
7 | 0.911 | 0.02547 | -0.002 | 35.777
7.5 | 0.963 | 0.02707 | -0.003 | 35.579
8 | 1.014 | 0.02883 | -0.003 | 35.17
8.5 | 1.064 | 0.03076 | -0.003 | 34.588
9 | 1.113 | 0.03288 | -0.004 | 33.843
9.5 | 1.161 | 0.03521 | -0.004 | 32.965
10 | 1.207 | 0.03775 | -0.005 | 31.981
10.5 | 1.252 | 0.04054 | -0.005 | 30.892
11 | 1.296 | 0.04356 | -0.006 | 29.749
11.5 | 1.338 | 0.04688 | -0.006 | 28.542
12 | 1.378 | 0.05049 | -0.006 | 27.302
12.5 | 1.417 | 0.05439 | -0.007 | 26.043
13 | 1.453 | 0.05863 | -0.007 | 24.783
13.5 | 1.487 | 0.06321 | -0.007 | 23.53
14 | 1.519 | 0.06811 | -0.008 | 22.307
14.5 | 1.549 | 0.07338 | -0.008 | 21.109
15 | 1.576 | 0.07908 | -0.009 | 19.935
15.5 | 1.601 | 0.08516 | -0.009 | 18.801
16 | 1.623 | 0.09171 | -0.009 | 17.698
16.5 | 1.642 | 0.0987 | -0.009 | 16.64
17 | 1.659 | 0.10622 | -0.01 | 15.622
17.5 | 1.674 | 0.11424 | -0.01 | 14.652
18 | 1.685 | 0.12293 | -0.01 | 13.704
18.5 | 1.692 | 0.13227 | -0.011 | 12.795
19 | 1.698 | 0.14196 | -0.011 | 11.96
19.5 | 1.701 | 0.15248 | -0.011 | 11.153
20 | 1.701 | 0.16336 | -0.011 | 10.413

## 10. Re 100k Mach 0.00 (2)
BIGFOIL.COM POLAR EXPORT
Horten 19.00% thick 2.00% camber
Horten 19.00% thick 2.00% camber |  |  |  | Cl Max: | 1.1607 | at alpha= | 12 | deg
XFOIL ncrit=9 |  |  |  | L/D Max: | 35.3498 | at alpha= | 6.5 | deg
Re: | 100000 |  |  | Cd Min: | 0.1845 | at alpha= | 17 | deg
Mach: | 0 |  |  | Cl=0 at alpha= | -1.9043 | deg
|  |  |  | @ Cl=0.1, Cd= | 0.024401
|  |  |  | @ Cl=0.4, Cd= | 0.02697
|  |  |  | @ Cl=0.6, Cd= | 0.1845
alpha (deg) | Cl | Cd | Cm | Cl/Cd
-15.5 | -0.4073 | 0.16013 | -0.0135 | -2.5436
-15 | -0.4198 | 0.15393 | -0.0177 | -2.7272
-13.5 | -0.7119 | 0.07299 | -0.0593 | -9.7534
-13 | -0.8452 | 0.05766 | -0.0586 | -14.6583
-12.5 | -0.9129 | 0.05129 | -0.0497 | -17.7988
-12 | -0.9666 | 0.04715 | -0.0371 | -20.5005
-11.5 | -0.9691 | 0.04374 | -0.03 | -22.1559
-11 | -0.9584 | 0.04135 | -0.024 | -23.1778
-10.5 | -0.9775 | 0.03871 | -0.0132 | -25.2519
-10 | -0.9587 | 0.03697 | -0.0081 | -25.9318
-9.5 | -0.9745 | 0.03562 | 0.0023 | -27.3582
-9 | -0.9552 | 0.03407 | 0.0063 | -28.0364
-8.5 | -0.8623 | 0.03176 | -0.0025 | -27.1505
-8 | -0.7771 | 0.02969 | -0.0093 | -26.1738
-7.5 | -0.6906 | 0.02775 | -0.0158 | -24.8865
-7 | -0.5959 | 0.02566 | -0.0236 | -23.2229
-6.5 | -0.5127 | 0.02384 | -0.0288 | -21.5059
-6 | -0.4416 | 0.0223 | -0.0315 | -19.8027
-5.5 | -0.3841 | 0.02105 | -0.0313 | -18.247
-5 | -0.3471 | 0.02027 | -0.0273 | -17.1238
-4.5 | -0.3106 | 0.01957 | -0.0229 | -15.8712
-4 | -0.2724 | 0.01926 | -0.0183 | -14.1433
-3.5 | -0.2239 | 0.01953 | -0.0149 | -11.4644
-3 | -0.1637 | 0.02032 | -0.0131 | -8.0561
-2.5 | -0.0883 | 0.02153 | -0.0138 | -4.1013
-2 | -0.0194 | 0.0227 | -0.0135 | -0.85463
-1.5 | 0.082 | 0.02418 | -0.0188 | 3.3912
-1 | 0.1787 | 0.02537 | -0.0239 | 7.0438
-0.5 | 0.267 | 0.02623 | -0.0282 | 10.1792
0 | 0.3495 | 0.02679 | -0.0322 | 13.0459
0.5 | 0.4279 | 0.02707 | -0.036 | 15.8072
1 | 0.5021 | 0.02717 | -0.0396 | 18.4799
1.5 | 0.574 | 0.02711 | -0.0431 | 21.173
2 | 0.6457 | 0.02692 | -0.0467 | 23.9859
2.5 | 0.7205 | 0.02655 | -0.0509 | 27.1375
3 | 0.7982 | 0.02604 | -0.0562 | 30.6528
3.5 | 0.8493 | 0.02609 | -0.0569 | 32.5527
4 | 0.8794 | 0.02661 | -0.0535 | 33.0477
4.5 | 0.9169 | 0.02678 | -0.0508 | 34.2382
5 | 0.9432 | 0.0274 | -0.0466 | 34.4234
5.5 | 0.9688 | 0.02822 | -0.0423 | 34.3303
6 | 1.0028 | 0.02862 | -0.039 | 35.0384
6.5 | 1.0308 | 0.02916 | -0.0347 | 35.3498
7 | 1.0473 | 0.03031 | -0.029 | 34.553
7.5 | 1.0752 | 0.03097 | -0.0246 | 34.7175
8 | 1.1058 | 0.03141 | -0.0205 | 35.2053
8.5 | 1.1052 | 0.03303 | -0.0123 | 33.4605
9 | 1.1263 | 0.03388 | -0.0069 | 33.2438
9.5 | 1.1597 | 0.03422 | -0.003 | 33.8895
10 | 1.129 | 0.03656 | 0.009 | 30.8807
10.5 | 1.1537 | 0.03731 | 0.0139 | 30.922
11 | 1.1484 | 0.03864 | 0.0225 | 29.7205
11.5 | 1.1055 | 0.04169 | 0.034 | 26.5172
12 | 1.1607 | 0.04158 | 0.035 | 27.9149
12.5 | 0.5846 | 0.11132 | 0.027 | 5.2515
13 | 0.538 | 0.12552 | 0.0223 | 4.2862
13.5 | 0.5202 | 0.13577 | 0.0191 | 3.8315
14 | 0.5423 | 0.14012 | 0.0191 | 3.8703
14.5 | 0.5561 | 0.14841 | 0.0175 | 3.7471
16 | 0.5533 | 0.17399 | 0.0086 | 3.1801
16.5 | 0.5568 | 0.17822 | 0.0062 | 3.1242
17 | 0.5552 | 0.1845 | 0.0027 | 3.0092

## 11. Re 100k Mach 0.10 (1)
BIGFOIL.COM POLAR EXPORT
Horten 19.00% thick 2.00% camber
Horten 19.00% thick 2.00% camber |  |  |  | Cl Max: | 1.684 | at alpha= | 19 | deg
JavaFoil+Calcfoil stall+Eppler ext transition |  |  |  | L/D Max: | 35.495 | at alpha= | 7 | deg
Re: | 100000 |  |  | Cd Min: | 0.01538 | at alpha= | -1 | deg
Mach: | 0.1 |  |  | Cl=0 at alpha= | -0.83333 | deg
|  |  |  | @ Cl=0.1, Cd= | 0.015532
|  |  |  | @ Cl=0.4, Cd= | 0.016939
|  |  |  | @ Cl=0.6, Cd= | 0.019096
alpha (deg) | Cl | Cd | Cm | Cl/Cd
-20 | -1.333 | 0.21204 | 0.01 | -6.288
-19.5 | -1.333 | 0.20138 | 0.01 | -6.619
-19 | -1.33 | 0.19147 | 0.01 | -6.948
-18.5 | -1.326 | 0.18213 | 0.01 | -7.279
-18 | -1.319 | 0.17245 | 0.01 | -7.649
-17.5 | -1.31 | 0.16369 | 0.01 | -8.003
-17 | -1.299 | 0.15477 | 0.01 | -8.391
-16.5 | -1.285 | 0.14635 | 0.01 | -8.782
-16 | -1.269 | 0.13821 | 0.01 | -9.184
-15.5 | -1.251 | 0.13058 | 0.01 | -9.582
-15 | -1.23 | 0.12292 | 0.01 | -10.008
-14.5 | -1.207 | 0.11576 | 0.009 | -10.427
-14 | -1.182 | 0.10852 | 0.009 | -10.894
-13.5 | -1.156 | 0.10173 | 0.009 | -11.359
-13 | -1.128 | 0.09469 | 0.01 | -11.909
-12.5 | -1.098 | 0.0879 | 0.01 | -12.497
-12 | -1.068 | 0.08135 | 0.01 | -13.126
-11.5 | -1.038 | 0.07405 | 0.01 | -14.016
-11 | -1.01 | 0.066 | 0.01 | -15.305
-10.5 | -0.993 | 0.05443 | 0.011 | -18.247
-10 | -1.005 | 0.03757 | 0.012 | -26.744
-9.5 | -0.989 | 0.03031 | 0.012 | -32.644
-9 | -0.952 | 0.02729 | 0.012 | -34.902
-8.5 | -0.907 | 0.02542 | 0.011 | -35.694
-8 | -0.858 | 0.02407 | 0.011 | -35.634
-7.5 | -0.805 | 0.02298 | 0.011 | -35.05
-7 | -0.751 | 0.02209 | 0.01 | -33.983
-6.5 | -0.694 | 0.02132 | 0.01 | -32.576
-6 | -0.637 | 0.0203 | 0.01 | -31.361
-5.5 | -0.578 | 0.01967 | 0.009 | -29.378
-5 | -0.518 | 0.01911 | 0.009 | -27.117
-4.5 | -0.458 | 0.01829 | 0.008 | -25.027
-4 | -0.397 | 0.01781 | 0.008 | -22.279
-3.5 | -0.335 | 0.01703 | 0.008 | -19.671
-3 | -0.273 | 0.01721 | 0.007 | -15.863
-2.5 | -0.21 | 0.01586 | 0.007 | -13.257
-2 | -0.147 | 0.01552 | 0.006 | -9.496
-1.5 | -0.084 | 0.01541 | 0.006 | -5.482
-1 | -0.021 | 0.01538 | 0.005 | -1.394
-0.5 | 0.042 | 0.01542 | 0.005 | 2.695
0 | 0.104 | 0.01554 | 0.004 | 6.717
0.5 | 0.167 | 0.01571 | 0.004 | 10.619
1 | 0.229 | 0.01594 | 0.003 | 14.358
1.5 | 0.29 | 0.01623 | 0.003 | 17.89
2 | 0.351 | 0.01658 | 0.002 | 21.171
2.5 | 0.411 | 0.01702 | 0.002 | 24.153
3 | 0.47 | 0.01755 | 0.002 | 26.806
3.5 | 0.529 | 0.01817 | 0.001 | 29.104
4 | 0.586 | 0.01889 | 0.001 | 31.033
4.5 | 0.643 | 0.01973 | 0 | 32.592
5 | 0.699 | 0.02068 | 0 | 33.792
5.5 | 0.754 | 0.02175 | -0.001 | 34.662
6 | 0.808 | 0.02295 | -0.001 | 35.211
6.5 | 0.862 | 0.02429 | -0.002 | 35.484
7 | 0.915 | 0.02577 | -0.002 | 35.495
7.5 | 0.967 | 0.0274 | -0.003 | 35.273
8 | 1.018 | 0.0292 | -0.003 | 34.852
8.5 | 1.068 | 0.03117 | -0.003 | 34.258
9 | 1.117 | 0.03334 | -0.004 | 33.494
9.5 | 1.164 | 0.03571 | -0.004 | 32.608
10 | 1.211 | 0.03831 | -0.005 | 31.611
10.5 | 1.256 | 0.04117 | -0.005 | 30.51
11 | 1.3 | 0.04427 | -0.006 | 29.353
11.5 | 1.341 | 0.04767 | -0.006 | 28.14
12 | 1.382 | 0.05137 | -0.006 | 26.896
12.5 | 1.419 | 0.05537 | -0.007 | 25.633
13 | 1.455 | 0.05972 | -0.007 | 24.369
13.5 | 1.489 | 0.06443 | -0.008 | 23.114
14 | 1.52 | 0.0695 | -0.008 | 21.876
14.5 | 1.549 | 0.07495 | -0.008 | 20.671
15 | 1.576 | 0.08078 | -0.009 | 19.507
15.5 | 1.6 | 0.0871 | -0.009 | 18.365
16 | 1.62 | 0.09385 | -0.009 | 17.263
16.5 | 1.638 | 0.10113 | -0.009 | 16.198
17 | 1.653 | 0.10893 | -0.01 | 15.178
17.5 | 1.666 | 0.11729 | -0.01 | 14.204
18 | 1.675 | 0.12628 | -0.01 | 13.266
18.5 | 1.681 | 0.13612 | -0.011 | 12.346
19 | 1.684 | 0.14637 | -0.011 | 11.502
19.5 | 1.684 | 0.15731 | -0.011 | 10.703
20 | 1.681 | 0.16901 | -0.011 | 9.948

## 12. Re 100k Mach 0.10 (2)
BIGFOIL.COM POLAR EXPORT
Horten 19.00% thick 2.00% camber
Horten 19.00% thick 2.00% camber |  |  |  | Cl Max: | 1.1795 | at alpha= | 11 | deg
XFOIL ncrit=9 |  |  |  | L/D Max: | 35.3386 | at alpha= | 6.5 | deg
Re: | 100000 |  |  | Cd Min: | 0.17442 | at alpha= | 16 | deg
Mach: | 0.1 |  |  | Cl=0 at alpha= | -1.9557 | deg
|  |  |  | @ Cl=0.1, Cd= | 0.024538
|  |  |  | @ Cl=0.4, Cd= | 0.027084
|  |  |  | @ Cl=0.6, Cd= | 0.17442
alpha (deg) | Cl | Cd | Cm | Cl/Cd
-15.5 | -0.4058 | 0.16068 | -0.0135 | -2.5255
-15 | -0.4187 | 0.1546 | -0.0177 | -2.7083
-14.5 | -0.3848 | 0.14857 | -0.0175 | -2.59
-13.5 | -0.6663 | 0.07923 | -0.057 | -8.4097
-13 | -0.8056 | 0.06064 | -0.0608 | -13.285
-12.5 | -0.8851 | 0.05287 | -0.0535 | -16.7411
-12 | -0.9457 | 0.04834 | -0.0411 | -19.5635
-11.5 | -0.957 | 0.04473 | -0.0331 | -21.395
-11 | -0.946 | 0.04228 | -0.0272 | -22.3746
-10.5 | -0.9713 | 0.03961 | -0.0156 | -24.5216
-10 | -0.9551 | 0.03762 | -0.0101 | -25.3881
-9.5 | -0.9698 | 0.03628 | 0.0001 | -26.731
-9 | -0.9542 | 0.03458 | 0.0046 | -27.594
-8.5 | -0.8625 | 0.03215 | -0.0039 | -26.8274
-8 | -0.776 | 0.03 | -0.0108 | -25.8667
-7.5 | -0.6876 | 0.02795 | -0.0175 | -24.6011
-7 | -0.594 | 0.02583 | -0.0249 | -22.9965
-6.5 | -0.5115 | 0.02403 | -0.0299 | -21.2859
-6 | -0.4405 | 0.02248 | -0.0324 | -19.5952
-5.5 | -0.3877 | 0.0213 | -0.0314 | -18.2019
-5 | -0.3475 | 0.02045 | -0.0279 | -16.9927
-4.5 | -0.3109 | 0.01973 | -0.0235 | -15.7577
-4 | -0.2733 | 0.01937 | -0.0187 | -14.1094
-3.5 | -0.228 | 0.01956 | -0.0147 | -11.6564
-3 | -0.1707 | 0.02029 | -0.0125 | -8.413
-2.5 | -0.0953 | 0.0215 | -0.0131 | -4.4326
-2 | -0.007 | 0.02299 | -0.0158 | -0.30448
-1.5 | 0.072 | 0.02419 | -0.0174 | 2.9764
-1 | 0.1717 | 0.02543 | -0.0228 | 6.7519
-0.5 | 0.2637 | 0.02629 | -0.0275 | 10.0304
0 | 0.3477 | 0.02688 | -0.0316 | 12.9353
0.5 | 0.4272 | 0.02719 | -0.0355 | 15.7117
1 | 0.5024 | 0.02732 | -0.0392 | 18.3895
1.5 | 0.5748 | 0.02729 | -0.0427 | 21.0627
2 | 0.6463 | 0.02716 | -0.0462 | 23.796
2.5 | 0.7198 | 0.02688 | -0.0503 | 26.7783
3 | 0.8001 | 0.02632 | -0.0557 | 30.3989
3.5 | 0.8544 | 0.02626 | -0.0569 | 32.5362
4 | 0.8828 | 0.02688 | -0.0532 | 32.8423
4.5 | 0.916 | 0.02728 | -0.0499 | 33.5777
5 | 0.9494 | 0.0276 | -0.0466 | 34.3986
5.5 | 0.972 | 0.02853 | -0.0418 | 34.0694
6 | 1.0001 | 0.02923 | -0.0377 | 34.2148
6.5 | 1.0386 | 0.02939 | -0.0346 | 35.3386
7 | 1.0497 | 0.03068 | -0.0281 | 34.2145
7.5 | 1.0686 | 0.03171 | -0.0225 | 33.6991
8 | 1.1111 | 0.03184 | -0.0199 | 34.8964
8.5 | 1.1043 | 0.0335 | -0.0108 | 32.9642
9 | 1.1106 | 0.03485 | -0.0034 | 31.868
9.5 | 1.1547 | 0.03497 | -0.0008 | 33.0197
10 | 1.1137 | 0.03747 | 0.0125 | 29.7224
10.5 | 1.1219 | 0.03868 | 0.0194 | 29.0047
11 | 1.1795 | 0.03863 | 0.0201 | 30.5333
11.5 | 1.0412 | 0.04539 | 0.0396 | 22.939
12 | 0.8705 | 0.06382 | 0.0435 | 13.6399
12.5 | 0.592 | 0.11072 | 0.0279 | 5.3468
13 | 0.5305 | 0.12711 | 0.022 | 4.1736
13.5 | 0.5129 | 0.13749 | 0.0187 | 3.7305
14 | 0.537 | 0.14225 | 0.0186 | 3.775
14.5 | 0.556 | 0.14939 | 0.0176 | 3.7218
16 | 0.5425 | 0.17442 | 0.0078 | 3.1103

## 13. Re 100k Mach 0.25 (1)
BIGFOIL.COM POLAR EXPORT
Horten 19.00% thick 2.00% camber
Horten 19.00% thick 2.00% camber |  |  |  | Cl Max: | 1.6 | at alpha= | 17 | deg
JavaFoil+Calcfoil stall+Eppler ext transition |  |  |  | L/D Max: | 34.066 | at alpha= | 6.5 | deg
Re: | 100000 |  |  | Cd Min: | 0.01567 | at alpha= | -1 | deg
Mach: | 0.25 |  |  | Cl=0 at alpha= | -0.83077 | deg
|  |  |  | @ Cl=0.1, Cd= | 0.015836
|  |  |  | @ Cl=0.4, Cd= | 0.017413
|  |  |  | @ Cl=0.6, Cd= | 0.019773
alpha (deg) | Cl | Cd | Cm | Cl/Cd
-20 | -1.137 | 0.24526 | 0.01 | -4.636
-19.5 | -1.16 | 0.23082 | 0.01 | -5.024
-19 | -1.179 | 0.2184 | 0.01 | -5.398
-18.5 | -1.195 | 0.2056 | 0.01 | -5.81
-18 | -1.206 | 0.19296 | 0.009 | -6.252
-17.5 | -1.214 | 0.18126 | 0.009 | -6.7
-17 | -1.219 | 0.17073 | 0.009 | -7.14
-16.5 | -1.22 | 0.16056 | 0.009 | -7.596
-16 | -1.217 | 0.15106 | 0.009 | -8.055
-15.5 | -1.21 | 0.14192 | 0.009 | -8.525
-15 | -1.198 | 0.13312 | 0.009 | -9.001
-14.5 | -1.184 | 0.12482 | 0.009 | -9.482
-14 | -1.165 | 0.11681 | 0.009 | -9.977
-13.5 | -1.145 | 0.10932 | 0.009 | -10.472
-13 | -1.121 | 0.10177 | 0.009 | -11.018
-12.5 | -1.096 | 0.09483 | 0.009 | -11.554
-12 | -1.068 | 0.08817 | 0.009 | -12.11
-11.5 | -1.038 | 0.08134 | 0.009 | -12.757
-11 | -1.007 | 0.07443 | 0.01 | -13.535
-10.5 | -0.978 | 0.06667 | 0.01 | -14.672
-10 | -0.955 | 0.0568 | 0.01 | -16.822
-9.5 | -0.969 | 0.03875 | 0.012 | -25.001
-9 | -0.957 | 0.03051 | 0.012 | -31.36
-8.5 | -0.919 | 0.02737 | 0.012 | -33.586
-8 | -0.873 | 0.02548 | 0.011 | -34.238
-7.5 | -0.821 | 0.0241 | 0.011 | -34.068
-7 | -0.767 | 0.02271 | 0.011 | -33.765
-6.5 | -0.71 | 0.02177 | 0.01 | -32.616
-6 | -0.652 | 0.02099 | 0.01 | -31.045
-5.5 | -0.592 | 0.02029 | 0.01 | -29.17
-5 | -0.531 | 0.01935 | 0.009 | -27.449
-4.5 | -0.469 | 0.01878 | 0.009 | -24.99
-4 | -0.407 | 0.01796 | 0.008 | -22.65
-3.5 | -0.344 | 0.01821 | 0.008 | -18.874
-3 | -0.28 | 0.01769 | 0.007 | -15.836
-2.5 | -0.216 | 0.01645 | 0.007 | -13.131
-2 | -0.151 | 0.01585 | 0.006 | -9.545
-1.5 | -0.087 | 0.0157 | 0.006 | -5.521
-1 | -0.022 | 0.01567 | 0.005 | -1.405
-0.5 | 0.043 | 0.01572 | 0.005 | 2.715
0 | 0.107 | 0.01585 | 0.004 | 6.748
0.5 | 0.171 | 0.01605 | 0.004 | 10.649
1 | 0.234 | 0.01631 | 0.004 | 14.362
1.5 | 0.297 | 0.01665 | 0.003 | 17.841
2 | 0.359 | 0.01707 | 0.003 | 21.036
2.5 | 0.42 | 0.01758 | 0.002 | 23.904
3 | 0.48 | 0.01819 | 0.002 | 26.415
3.5 | 0.54 | 0.01891 | 0.001 | 28.55
4 | 0.598 | 0.01974 | 0.001 | 30.316
4.5 | 0.656 | 0.02069 | 0 | 31.712
5 | 0.713 | 0.02176 | 0 | 32.763
5.5 | 0.769 | 0.02297 | -0.001 | 33.488
6 | 0.824 | 0.02431 | -0.001 | 33.916
6.5 | 0.879 | 0.0258 | -0.002 | 34.066
7 | 0.933 | 0.02745 | -0.002 | 33.969
7.5 | 0.985 | 0.02927 | -0.003 | 33.657
8 | 1.037 | 0.03129 | -0.003 | 33.139
8.5 | 1.087 | 0.0335 | -0.004 | 32.459
9 | 1.137 | 0.03594 | -0.004 | 31.626
9.5 | 1.184 | 0.03863 | -0.004 | 30.662
10 | 1.231 | 0.04158 | -0.005 | 29.602
10.5 | 1.275 | 0.04483 | -0.005 | 28.445
11 | 1.318 | 0.0484 | -0.006 | 27.224
11.5 | 1.358 | 0.05232 | -0.006 | 25.956
12 | 1.396 | 0.05661 | -0.006 | 24.667
12.5 | 1.432 | 0.06128 | -0.007 | 23.36
13 | 1.464 | 0.06638 | -0.007 | 22.06
13.5 | 1.494 | 0.07192 | -0.008 | 20.775
14 | 1.52 | 0.07796 | -0.008 | 19.501
14.5 | 1.543 | 0.0845 | -0.008 | 18.263
15 | 1.563 | 0.09164 | -0.009 | 17.057
15.5 | 1.579 | 0.09944 | -0.009 | 15.874
16 | 1.59 | 0.1079 | -0.009 | 14.733
16.5 | 1.597 | 0.11715 | -0.009 | 13.63
17 | 1.6 | 0.12727 | -0.01 | 12.57
17.5 | 1.598 | 0.13829 | -0.01 | 11.559
18 | 1.592 | 0.15033 | -0.01 | 10.592
18.5 | 1.581 | 0.16316 | -0.01 | 9.69
19 | 1.565 | 0.17708 | -0.01 | 8.838
19.5 | 1.545 | 0.19189 | -0.01 | 8.053
20 | 1.523 | 0.20694 | -0.01 | 7.361

## 14. Re 100k Mach 0.25 (2)
BIGFOIL.COM POLAR EXPORT
Horten 19.00% thick 2.00% camber
Horten 19.00% thick 2.00% camber |  |  |  | Cl Max: | 1.0744 | at alpha= | 7.5 | deg
XFOIL ncrit=9 |  |  |  | L/D Max: | 32.5585 | at alpha= | 6 | deg
Re: | 100000 |  |  | Cd Min: | 0.14534 | at alpha= | -14 | deg
Mach: | 0.25 |  |  | Cl=0 at alpha= | -1.8549 | deg
|  |  |  | @ Cl=0.1, Cd= | 0.024978
|  |  |  | @ Cl=0.4, Cd= | 0.028078
|  |  |  | @ Cl=0.6, Cd= | 0.13753
alpha (deg) | Cl | Cd | Cm | Cl/Cd
-14 | -0.3871 | 0.14534 | -0.0215 | -2.6634
-13.5 | -0.3548 | 0.13928 | -0.0213 | -2.5474
-12.5 | -0.5051 | 0.09432 | -0.0462 | -5.3552
-11.5 | -0.7896 | 0.05236 | -0.057 | -15.0802
-11 | -0.8458 | 0.04748 | -0.0469 | -17.8138
-10.5 | -0.8997 | 0.04412 | -0.0331 | -20.3921
-10 | -0.9172 | 0.0414 | -0.0231 | -22.1546
-9.5 | -0.9341 | 0.04012 | -0.0126 | -23.2827
-9 | -0.9441 | 0.03793 | -0.005 | -24.8906
-8.5 | -0.8595 | 0.03471 | -0.0119 | -24.7623
-8 | -0.7699 | 0.03178 | -0.0188 | -24.2259
-7.5 | -0.6724 | 0.02917 | -0.0266 | -23.0511
-7 | -0.5808 | 0.02686 | -0.0329 | -21.6232
-6.5 | -0.5048 | 0.02494 | -0.0361 | -20.2406
-6 | -0.4446 | 0.02353 | -0.036 | -18.895
-5.5 | -0.3904 | 0.02231 | -0.0347 | -17.4989
-5 | -0.3428 | 0.02126 | -0.0321 | -16.1242
-4.5 | -0.3037 | 0.02047 | -0.0278 | -14.8363
-4 | -0.2682 | 0.01995 | -0.0225 | -13.4436
-3.5 | -0.2275 | 0.01989 | -0.0176 | -11.4379
-3 | -0.1707 | 0.02051 | -0.0148 | -8.3228
-2.5 | -0.1055 | 0.02157 | -0.0133 | -4.8911
-2 | -0.0312 | 0.02292 | -0.0133 | -1.3613
-1.5 | 0.0763 | 0.02465 | -0.0188 | 3.0953
-1 | 0.1789 | 0.02607 | -0.0241 | 6.8623
-0.5 | 0.2684 | 0.02707 | -0.0279 | 9.915
0 | 0.3461 | 0.02773 | -0.0304 | 12.4811
0.5 | 0.4111 | 0.02815 | -0.0312 | 14.6039
1 | 0.4962 | 0.02833 | -0.0359 | 17.515
1.5 | 0.5781 | 0.02823 | -0.0402 | 20.4782
2 | 0.6523 | 0.02822 | -0.0439 | 23.1148
2.5 | 0.7255 | 0.0282 | -0.0477 | 25.727
3 | 0.801 | 0.02812 | -0.0522 | 28.4851
3.5 | 0.8693 | 0.02807 | -0.0554 | 30.969
4 | 0.9036 | 0.02843 | -0.052 | 31.7833
4.5 | 0.9332 | 0.02898 | -0.0479 | 32.2015
5 | 0.9537 | 0.03009 | -0.0427 | 31.6949
5.5 | 0.9805 | 0.03087 | -0.0381 | 31.7622
6 | 1.0155 | 0.03119 | -0.0342 | 32.5585
6.5 | 1.0181 | 0.03293 | -0.0266 | 30.9171
7 | 1.0316 | 0.03414 | -0.02 | 30.2168
7.5 | 1.0744 | 0.03415 | -0.0167 | 31.4612
8 | 1.0286 | 0.03723 | -0.0031 | 27.6283
8.5 | 1.0397 | 0.03827 | 0.004 | 27.1675
10.5 | 0.5339 | 0.09547 | 0.0278 | 5.5923
11.5 | 0.5799 | 0.10201 | 0.0304 | 5.6847
12 | 0.5106 | 0.11819 | 0.0247 | 4.3202
12.5 | 0.4422 | 0.13753 | 0.0165 | 3.2153

## 15. Re 100k Mach 0.50 (1)
BIGFOIL.COM POLAR EXPORT
Horten 19.00% thick 2.00% camber
Horten 19.00% thick 2.00% camber |  |  |  | Cl Max: | 1.336 | at alpha= | 11.5 | deg
JavaFoil+Calcfoil stall+Eppler ext transition |  |  |  | L/D Max: | 28.626 | at alpha= | 5.5 | deg
Re: | 100000 |  |  | Cd Min: | 0.01705 | at alpha= | -1 | deg
Mach: | 0.5 |  |  | Cl=0 at alpha= | -0.82877 | deg
|  |  |  | @ Cl=0.1, Cd= | 0.017407
|  |  |  | @ Cl=0.4, Cd= | 0.019857
|  |  |  | @ Cl=0.6, Cd= | 0.02307
alpha (deg) | Cl | Cd | Cm | Cl/Cd
-20 | -1.087 | 0.40097 | 0.014 | -2.71
-19.5 | -1.057 | 0.38598 | 0.013 | -2.74
-19 | -1.03 | 0.38321 | 0.013 | -2.689
-18.5 | -1.001 | 0.37446 | 0.013 | -2.674
-18 | -0.974 | 0.35888 | 0.012 | -2.713
-17.5 | -0.945 | 0.36122 | 0.012 | -2.616
-17 | -0.917 | 0.34624 | 0.012 | -2.65
-16.5 | -0.888 | 0.32836 | 0.011 | -2.706
-16 | -0.861 | 0.32703 | 0.011 | -2.632
-15.5 | -0.832 | 0.30738 | 0.011 | -2.707
-15 | -0.804 | 0.29574 | 0.01 | -2.72
-14.5 | -0.775 | 0.29035 | 0.01 | -2.671
-14 | -0.747 | 0.27807 | 0.01 | -2.685
-13.5 | -0.719 | 0.27416 | 0.009 | -2.622
-13 | -0.69 | 0.25895 | 0.009 | -2.665
-12.5 | -0.662 | 0.23602 | 0.008 | -2.803
-12 | -0.633 | 0.21787 | 0.008 | -2.905
-11.5 | -0.604 | 0.18516 | 0.007 | -3.261
-11 | -0.828 | 0.1194 | 0.008 | -6.933
-10.5 | -0.893 | 0.1023 | 0.008 | -8.729
-10 | -0.904 | 0.09068 | 0.008 | -9.972
-9.5 | -0.894 | 0.08144 | 0.008 | -10.978
-9 | -0.872 | 0.07333 | 0.009 | -11.886
-8.5 | -0.844 | 0.06553 | 0.009 | -12.875
-8 | -0.817 | 0.05646 | 0.01 | -14.473
-7.5 | -0.827 | 0.03822 | 0.011 | -21.633
-7 | -0.815 | 0.02904 | 0.012 | -28.072
-6.5 | -0.767 | 0.02626 | 0.011 | -29.22
-6 | -0.71 | 0.02492 | 0.011 | -28.5
-5.5 | -0.649 | 0.0236 | 0.011 | -27.493
-5 | -0.584 | 0.02253 | 0.01 | -25.937
-4.5 | -0.518 | 0.02164 | 0.01 | -23.933
-4 | -0.45 | 0.02089 | 0.009 | -21.544
-3.5 | -0.381 | 0.02024 | 0.009 | -18.823
-3 | -0.311 | 0.01965 | 0.008 | -15.819
-2.5 | -0.24 | 0.01907 | 0.008 | -12.587
-2 | -0.169 | 0.01806 | 0.007 | -9.336
-1.5 | -0.097 | 0.01718 | 0.007 | -5.622
-1 | -0.025 | 0.01705 | 0.006 | -1.438
-0.5 | 0.048 | 0.01708 | 0.005 | 2.782
0 | 0.118 | 0.01752 | 0.005 | 6.724
0.5 | 0.188 | 0.01789 | 0.004 | 10.49
1 | 0.257 | 0.01838 | 0.004 | 13.96
1.5 | 0.325 | 0.019 | 0.003 | 17.081
2 | 0.392 | 0.01975 | 0.003 | 19.824
2.5 | 0.458 | 0.02063 | 0.002 | 22.182
3 | 0.523 | 0.02164 | 0.002 | 24.157
3.5 | 0.587 | 0.0228 | 0.001 | 25.748
4 | 0.65 | 0.02411 | 0.001 | 26.972
4.5 | 0.713 | 0.02559 | 0 | 27.845
5 | 0.774 | 0.02726 | 0 | 28.391
5.5 | 0.834 | 0.02914 | -0.001 | 28.626
6 | 0.893 | 0.03126 | -0.001 | 28.568
6.5 | 0.951 | 0.03365 | -0.002 | 28.255
7 | 1.007 | 0.03632 | -0.002 | 27.712
7.5 | 1.061 | 0.03937 | -0.003 | 26.939
8 | 1.112 | 0.04281 | -0.003 | 25.981
8.5 | 1.161 | 0.04672 | -0.004 | 24.85
9 | 1.206 | 0.05122 | -0.004 | 23.554
9.5 | 1.247 | 0.05639 | -0.005 | 22.121
10 | 1.283 | 0.06239 | -0.005 | 20.567
10.5 | 1.311 | 0.0695 | -0.006 | 18.869
11 | 1.331 | 0.07794 | -0.006 | 17.072
11.5 | 1.336 | 0.08817 | -0.006 | 15.149
12 | 1.322 | 0.10125 | -0.007 | 13.057
12.5 | 1.27 | 0.11955 | -0.007 | 10.625
13 | 1.125 | 0.15067 | -0.006 | 7.468
13.5 | 0.812 | 0.21827 | -0.005 | 3.72
14 | 0.842 | 0.26237 | -0.005 | 3.208
14.5 | 0.871 | 0.28908 | -0.006 | 3.012
15 | 0.9 | 0.29704 | -0.006 | 3.03
15.5 | 0.929 | 0.3228 | -0.007 | 2.879
16 | 0.959 | 0.33864 | -0.007 | 2.831
16.5 | 0.988 | 0.34338 | -0.008 | 2.878

## 16. Re 100k Mach 0.50 (2)
BIGFOIL.COM POLAR EXPORT
Horten 19.00% thick 2.00% camber
Horten 19.00% thick 2.00% camber |  |  |  | Cl Max: | 0.7741 | at alpha= | 3.5 | deg
XFOIL ncrit=9 |  |  |  | L/D Max: | 18.291 | at alpha= | 3 | deg
Re: | 100000 |  |  | Cd Min: | 0.15073 | at alpha= | -13.5 | deg
Mach: | 0.5 |  |  | Cl=0 at alpha= | -1.5251 | deg
|  |  |  | @ Cl=0.1, Cd= | 0.028192
|  |  |  | @ Cl=0.4, Cd= | 0.09679
|  |  |  | @ Cl=0.6, Cd= | 0.09679
alpha (deg) | Cl | Cd | Cm | Cl/Cd
-13.5 | -0.3116 | 0.15073 | -0.0236 | -2.0673
-12.5 | -0.2832 | 0.1379 | -0.0272 | -2.0537
-12 | -0.323 | 0.12477 | -0.0362 | -2.5888
-11.5 | -0.3014 | 0.117 | -0.037 | -2.5761
-11 | -0.3066 | 0.10797 | -0.0401 | -2.8397
-10.5 | -0.3198 | 0.09848 | -0.0433 | -3.2474
-10 | -0.3493 | 0.08759 | -0.0475 | -3.9879
-9.5 | -0.4375 | 0.06959 | -0.0569 | -6.2868
-9 | -0.5551 | 0.05885 | -0.056 | -9.4325
-8.5 | -0.6171 | 0.04762 | -0.063 | -12.9588
-8 | -0.5822 | 0.04101 | -0.068 | -14.1965
-7.5 | -0.5414 | 0.036 | -0.0691 | -15.0389
-7 | -0.5017 | 0.03245 | -0.0668 | -15.4607
-6.5 | -0.4699 | 0.0302 | -0.0615 | -15.5596
-6 | -0.4311 | 0.02835 | -0.0564 | -15.2063
-5.5 | -0.3917 | 0.02686 | -0.0509 | -14.583
-5 | -0.3444 | 0.02561 | -0.0467 | -13.4479
-4.5 | -0.3032 | 0.02465 | -0.0414 | -12.3002
-4 | -0.26 | 0.02381 | -0.0363 | -10.9198
-3.5 | -0.2224 | 0.02321 | -0.0302 | -9.5821
-3 | -0.1877 | 0.02296 | -0.0233 | -8.1751
-2.5 | -0.1457 | 0.02328 | -0.0169 | -6.2586
-2 | -0.0756 | 0.02446 | -0.014 | -3.0908
-1.5 | 0.004 | 0.02617 | -0.0127 | 0.15285
-1 | 0.0924 | 0.02806 | -0.013 | 3.2929
-0.5 | 0.2147 | 0.03019 | -0.0189 | 7.1116
0 | 0.2821 | 0.03146 | -0.0175 | 8.9669
0.5 | 0.3869 | 0.03286 | -0.0224 | 11.7742
1 | 0.4777 | 0.03381 | -0.0258 | 14.129
1.5 | 0.5508 | 0.03455 | -0.0268 | 15.9421
2 | 0.6118 | 0.03597 | -0.0276 | 17.0086
2.5 | 0.6771 | 0.03754 | -0.0298 | 18.0368
3 | 0.7267 | 0.03973 | -0.0307 | 18.291
3.5 | 0.7741 | 0.04253 | -0.0331 | 18.2013
4 | 0.6917 | 0.04853 | -0.0213 | 14.253
4.5 | 0.7418 | 0.04755 | -0.0165 | 15.6004
5 | 0.5491 | 0.06012 | -0.0027 | 9.1334
5.5 | 0.4681 | 0.06795 | 0.0038 | 6.8889
6 | 0.436 | 0.07285 | 0.0093 | 5.9849
6.5 | 0.4557 | 0.0742 | 0.0148 | 6.1415
7 | 0.4057 | 0.08159 | 0.0181 | 4.9724
7.5 | 0.4056 | 0.0858 | 0.0214 | 4.7273
8 | 0.4159 | 0.08953 | 0.0243 | 4.6454
8.5 | 0.3925 | 0.09679 | 0.025 | 4.0552

## 17. Re 250k Mach 0.00 (1)
BIGFOIL.COM POLAR EXPORT
Horten 19.00% thick 2.00% camber
Horten 19.00% thick 2.00% camber |  |  |  | Cl Max: | 1.747 | at alpha= | 20 | deg
JavaFoil+Calcfoil stall+Eppler ext transition |  |  |  | L/D Max: | 55.727 | at alpha= | 7 | deg
Re: | 250000 |  |  | Cd Min: | 0.0099 | at alpha= | -1 | deg
Mach: | 0 |  |  | Cl=0 at alpha= | -0.83333 | deg
|  |  |  | @ Cl=0.1, Cd= | 0.0099806
|  |  |  | @ Cl=0.4, Cd= | 0.011612
|  |  |  | @ Cl=0.6, Cd= | 0.012937
alpha (deg) | Cl | Cd | Cm | Cl/Cd
-20 | -1.372 | 0.17462 | 0.012 | -7.859
-19.5 | -1.371 | 0.16552 | 0.012 | -8.281
-19 | -1.367 | 0.15654 | 0.012 | -8.733
-18.5 | -1.362 | 0.1479 | 0.012 | -9.207
-18 | -1.355 | 0.13937 | 0.012 | -9.721
-17.5 | -1.346 | 0.13106 | 0.012 | -10.267
-17 | -1.335 | 0.12265 | 0.012 | -10.884
-16.5 | -1.322 | 0.11452 | 0.012 | -11.548
-16 | -1.309 | 0.10637 | 0.012 | -12.302
-15.5 | -1.294 | 0.09779 | 0.012 | -13.234
-15 | -1.278 | 0.08916 | 0.012 | -14.333
-14.5 | -1.262 | 0.08003 | 0.012 | -15.772
-14 | -1.249 | 0.06982 | 0.013 | -17.888
-13.5 | -1.241 | 0.05802 | 0.013 | -21.396
-13 | -1.24 | 0.04583 | 0.013 | -27.05
-12.5 | -1.232 | 0.03699 | 0.013 | -33.292
-12 | -1.212 | 0.03168 | 0.013 | -38.261
-11.5 | -1.183 | 0.02817 | 0.013 | -41.985
-11 | -1.148 | 0.02598 | 0.013 | -44.17
-10.5 | -1.108 | 0.02418 | 0.013 | -45.821
-10 | -1.064 | 0.02272 | 0.013 | -46.839
-9.5 | -1.018 | 0.02157 | 0.012 | -47.188
-9 | -0.968 | 0.02057 | 0.012 | -47.082
-8.5 | -0.917 | 0.01969 | 0.012 | -46.57
-8 | -0.864 | 0.01898 | 0.011 | -45.524
-7.5 | -0.809 | 0.01832 | 0.011 | -44.164
-7 | -0.753 | 0.01736 | 0.01 | -43.367
-6.5 | -0.696 | 0.01677 | 0.01 | -41.487
-6 | -0.637 | 0.01627 | 0.01 | -39.164
-5.5 | -0.578 | 0.01585 | 0.009 | -36.467
-5 | -0.518 | 0.0154 | 0.009 | -33.633
-4.5 | -0.457 | 0.01499 | 0.008 | -30.513
-4 | -0.396 | 0.01424 | 0.008 | -27.815
-3.5 | -0.334 | 0.01382 | 0.008 | -24.193
-3 | -0.272 | 0.01326 | 0.007 | -20.54
-2.5 | -0.21 | 0.01098 | 0.007 | -19.124
-2 | -0.147 | 0.01031 | 0.006 | -14.295
-1.5 | -0.084 | 0.01025 | 0.006 | -8.243
-1 | -0.021 | 0.0099 | 0.005 | -2.168
-0.5 | 0.042 | 0.01022 | 0.005 | 4.071
0 | 0.105 | 0.00996 | 0.004 | 10.497
0.5 | 0.167 | 0.01083 | 0.004 | 15.451
1 | 0.23 | 0.01099 | 0.003 | 20.922
1.5 | 0.292 | 0.01119 | 0.003 | 26.128
2 | 0.355 | 0.01142 | 0.003 | 31.05
2.5 | 0.416 | 0.01168 | 0.002 | 35.646
3 | 0.478 | 0.01199 | 0.002 | 39.864
3.5 | 0.539 | 0.01253 | 0.001 | 42.998
4 | 0.599 | 0.01293 | 0.001 | 46.35
4.5 | 0.659 | 0.01337 | 0 | 49.265
5 | 0.717 | 0.01389 | 0 | 51.655
5.5 | 0.775 | 0.01447 | -0.001 | 53.561
6 | 0.831 | 0.01515 | -0.001 | 54.872
6.5 | 0.887 | 0.01596 | -0.002 | 55.576
7 | 0.941 | 0.01688 | -0.002 | 55.727
7.5 | 0.994 | 0.01796 | -0.003 | 55.316
8 | 1.045 | 0.0192 | -0.003 | 54.451
8.5 | 1.096 | 0.0206 | -0.004 | 53.191
9 | 1.145 | 0.0222 | -0.004 | 51.551
9.5 | 1.192 | 0.02399 | -0.005 | 49.701
10 | 1.239 | 0.026 | -0.005 | 47.634
10.5 | 1.283 | 0.02825 | -0.005 | 45.423
11 | 1.327 | 0.03074 | -0.006 | 43.156
11.5 | 1.368 | 0.03348 | -0.006 | 40.87
12 | 1.408 | 0.03647 | -0.007 | 38.608
12.5 | 1.446 | 0.03973 | -0.007 | 36.398
13 | 1.482 | 0.04324 | -0.007 | 34.28
13.5 | 1.517 | 0.04702 | -0.008 | 32.26
14 | 1.549 | 0.05101 | -0.008 | 30.362
14.5 | 1.579 | 0.05526 | -0.009 | 28.576
15 | 1.607 | 0.05981 | -0.009 | 26.869
15.5 | 1.633 | 0.06462 | -0.009 | 25.266
16 | 1.655 | 0.0697 | -0.01 | 23.751
16.5 | 1.676 | 0.07511 | -0.01 | 22.314
17 | 1.694 | 0.08081 | -0.01 | 20.967
17.5 | 1.71 | 0.08687 | -0.011 | 19.688
18 | 1.723 | 0.09327 | -0.011 | 18.475
18.5 | 1.733 | 0.10004 | -0.011 | 17.321
19 | 1.74 | 0.10723 | -0.012 | 16.226
19.5 | 1.745 | 0.11472 | -0.012 | 15.208
20 | 1.747 | 0.12257 | -0.012 | 14.254

## 18. Re 250k Mach 0.00 (2)
BIGFOIL.COM POLAR EXPORT
Horten 19.00% thick 2.00% camber
Horten 19.00% thick 2.00% camber |  |  |  | Cl Max: | 1.2304 | at alpha= | 17 | deg
XFOIL ncrit=9 |  |  |  | L/D Max: | 61.5512 | at alpha= | 8.5 | deg
Re: | 250000 |  |  | Cd Min: | 0.09915 | at alpha= | 20 | deg
Mach: | 0 |  |  | Cl=0 at alpha= | -0.83948 | deg
|  |  |  | @ Cl=0.1, Cd= | 0.012571
|  |  |  | @ Cl=0.4, Cd= | 0.014759
|  |  |  | @ Cl=0.6, Cd= | 0.01595
alpha (deg) | Cl | Cd | Cm | Cl/Cd
-18.5 | -1.0256 | 0.07807 | -0.0605 | -13.1369
-18 | -1.0782 | 0.06566 | -0.0663 | -16.421
-17.5 | -1.1196 | 0.05653 | -0.0688 | -19.8054
-17 | -1.0912 | 0.05399 | -0.0681 | -20.2112
-16.5 | -1.0931 | 0.04932 | -0.0678 | -22.1634
-16 | -1.1004 | 0.04464 | -0.0665 | -24.6505
-15.5 | -1.0873 | 0.04139 | -0.0648 | -26.2696
-15 | -1.0712 | 0.03885 | -0.0628 | -27.5727
-14.5 | -1.067 | 0.03591 | -0.0596 | -29.7132
-14 | -1.0388 | 0.03379 | -0.0575 | -30.7428
-13.5 | -1.0214 | 0.03181 | -0.0542 | -32.1094
-13 | -0.9989 | 0.02986 | -0.051 | -33.4528
-12.5 | -0.9752 | 0.02833 | -0.0475 | -34.4229
-12 | -0.9516 | 0.02672 | -0.0436 | -35.6138
-11.5 | -0.9285 | 0.02549 | -0.0394 | -36.426
-11 | -0.9057 | 0.0242 | -0.0347 | -37.4256
-10.5 | -0.8896 | 0.0233 | -0.0287 | -38.1803
-10 | -0.8866 | 0.02253 | -0.0203 | -39.352
-9.5 | -0.8187 | 0.02125 | -0.0242 | -38.5271
-9 | -0.7384 | 0.01977 | -0.0301 | -37.3495
-8.5 | -0.6525 | 0.0183 | -0.0369 | -35.6557
-8 | -0.5629 | 0.01695 | -0.0444 | -33.2094
-7.5 | -0.5031 | 0.01607 | -0.0455 | -31.3068
-7 | -0.4648 | 0.01549 | -0.0421 | -30.0065
-6.5 | -0.4317 | 0.01498 | -0.0377 | -28.8184
-6 | -0.4005 | 0.01451 | -0.0329 | -27.6017
-5.5 | -0.3667 | 0.01411 | -0.0285 | -25.9887
-5 | -0.3331 | 0.01361 | -0.0241 | -24.4747
-4.5 | -0.3001 | 0.0131 | -0.0196 | -22.9084
-4 | -0.2682 | 0.0126 | -0.0147 | -21.2857
-3.5 | -0.2364 | 0.01212 | -0.0097 | -19.505
-3 | -0.2022 | 0.01176 | -0.0049 | -17.1939
-2.5 | -0.162 | 0.01161 | -0.0011 | -13.9535
-2 | -0.1161 | 0.01162 | 0.0017 | -9.9914
-1.5 | -0.0671 | 0.01174 | 0.0039 | -5.7155
-1 | -0.0174 | 0.01189 | 0.006 | -1.4634
-0.5 | 0.0368 | 0.01218 | 0.0072 | 3.0213
0 | 0.0914 | 0.01252 | 0.0084 | 7.3003
0.5 | 0.1483 | 0.01286 | 0.0091 | 11.5319
1 | 0.2121 | 0.01333 | 0.0084 | 15.9115
1.5 | 0.2787 | 0.01388 | 0.0072 | 20.0793
2 | 0.3412 | 0.01437 | 0.0066 | 23.7439
2.5 | 0.4289 | 0.01495 | 0.0009 | 28.689
3 | 0.4877 | 0.01531 | 0.0006 | 31.855
3.5 | 0.5723 | 0.01579 | -0.0048 | 36.2445
4 | 0.6259 | 0.0161 | -0.0043 | 38.8758
4.5 | 0.7049 | 0.01642 | -0.0089 | 42.9294
5 | 0.7586 | 0.01676 | -0.0087 | 45.2625
5.5 | 0.8346 | 0.01712 | -0.0129 | 48.75
6.5 | 0.9615 | 0.01775 | -0.0169 | 54.169
7 | 1.0229 | 0.01809 | -0.0187 | 56.5451
7.5 | 1.0875 | 0.01846 | -0.0213 | 58.9112
8 | 1.1539 | 0.01882 | -0.0243 | 61.3124
8.5 | 1.1904 | 0.01934 | -0.0218 | 61.5512
9 | 1.2027 | 0.01982 | -0.0147 | 60.6811
9.5 | 1.2091 | 0.02043 | -0.0067 | 59.1826
10 | 1.1997 | 0.02095 | 0.0042 | 57.2649
10.5 | 1.1863 | 0.02158 | 0.0155 | 54.9722
11 | 1.185 | 0.02255 | 0.0239 | 52.5499
11.5 | 1.1847 | 0.02381 | 0.0312 | 49.7564
12 | 1.1914 | 0.02544 | 0.0366 | 46.8318
12.5 | 1.199 | 0.02739 | 0.041 | 43.7751
13 | 1.2048 | 0.02982 | 0.0446 | 40.4024
13.5 | 1.212 | 0.03256 | 0.0474 | 37.2236
14 | 1.2196 | 0.0355 | 0.0496 | 34.3549
14.5 | 1.2213 | 0.03924 | 0.051 | 31.1239
15 | 1.2242 | 0.04314 | 0.0521 | 28.3774
15.5 | 1.2289 | 0.04703 | 0.0529 | 26.1301
16 | 1.2256 | 0.05216 | 0.0527 | 23.4969
16.5 | 1.2254 | 0.05711 | 0.0525 | 21.4568
17 | 1.2304 | 0.06155 | 0.0523 | 19.9903
17.5 | 1.2218 | 0.06806 | 0.0507 | 17.9518
18 | 1.221 | 0.0736 | 0.0496 | 16.5897
18.5 | 1.2221 | 0.07905 | 0.0483 | 15.4598
19 | 1.2122 | 0.08621 | 0.046 | 14.061
19.5 | 1.2194 | 0.0909 | 0.0449 | 13.4147
20 | 1.2045 | 0.09915 | 0.0416 | 12.1483

## 19. Re 250k Mach 0.10 (1)
BIGFOIL.COM POLAR EXPORT
Horten 19.00% thick 2.00% camber
Horten 19.00% thick 2.00% camber |  |  |  | Cl Max: | 1.729 | at alpha= | 19.5 | deg
JavaFoil+Calcfoil stall+Eppler ext transition |  |  |  | L/D Max: | 55.272 | at alpha= | 7 | deg
Re: | 250000 |  |  | Cd Min: | 0.00993 | at alpha= | -1 | deg
Mach: | 0.1 |  |  | Cl=0 at alpha= | -0.82812 | deg
|  |  |  | @ Cl=0.1, Cd= | 0.01002
|  |  |  | @ Cl=0.4, Cd= | 0.011654
|  |  |  | @ Cl=0.6, Cd= | 0.01298
alpha (deg) | Cl | Cd | Cm | Cl/Cd
-20 | -1.348 | 0.17832 | 0.012 | -7.56
-19.5 | -1.349 | 0.16915 | 0.012 | -7.975
-19 | -1.347 | 0.16017 | 0.012 | -8.413
-18.5 | -1.344 | 0.15124 | 0.012 | -8.889
-18 | -1.339 | 0.14257 | 0.012 | -9.395
-17.5 | -1.332 | 0.13405 | 0.012 | -9.938
-17 | -1.323 | 0.12561 | 0.012 | -10.535
-16.5 | -1.313 | 0.11728 | 0.012 | -11.194
-16 | -1.3 | 0.10905 | 0.012 | -11.923
-15.5 | -1.286 | 0.1007 | 0.012 | -12.773
-15 | -1.271 | 0.09214 | 0.012 | -13.79
-14.5 | -1.255 | 0.08328 | 0.012 | -15.068
-14 | -1.241 | 0.07331 | 0.012 | -16.928
-13.5 | -1.231 | 0.06203 | 0.013 | -19.849
-13 | -1.229 | 0.04945 | 0.013 | -24.862
-12.5 | -1.225 | 0.03916 | 0.013 | -31.287
-12 | -1.209 | 0.03291 | 0.013 | -36.737
-11.5 | -1.182 | 0.02896 | 0.013 | -40.83
-11 | -1.149 | 0.02652 | 0.013 | -43.313
-10.5 | -1.11 | 0.02458 | 0.013 | -45.153
-10 | -1.067 | 0.02302 | 0.013 | -46.346
-9.5 | -1.021 | 0.02181 | 0.012 | -46.789
-9 | -0.972 | 0.02077 | 0.012 | -46.769
-8.5 | -0.92 | 0.01986 | 0.012 | -46.345
-8 | -0.867 | 0.01912 | 0.011 | -45.36
-7.5 | -0.812 | 0.01811 | 0.011 | -44.868
-7 | -0.756 | 0.01746 | 0.011 | -43.301
-6.5 | -0.699 | 0.01689 | 0.01 | -41.361
-6 | -0.64 | 0.01635 | 0.01 | -39.146
-5.5 | -0.581 | 0.01591 | 0.009 | -36.485
-5 | -0.52 | 0.01546 | 0.009 | -33.656
-4.5 | -0.459 | 0.01508 | 0.008 | -30.464
-4 | -0.398 | 0.01429 | 0.008 | -27.849
-3.5 | -0.336 | 0.01389 | 0.008 | -24.188
-3 | -0.274 | 0.01336 | 0.007 | -20.489
-2.5 | -0.211 | 0.01103 | 0.007 | -19.137
-2 | -0.148 | 0.01034 | 0.006 | -14.313
-1.5 | -0.085 | 0.01028 | 0.006 | -8.256
-1 | -0.022 | 0.00993 | 0.005 | -2.17
-0.5 | 0.042 | 0.01025 | 0.005 | 4.077
0 | 0.105 | 0.01 | 0.004 | 10.511
0.5 | 0.168 | 0.01088 | 0.004 | 15.458
1 | 0.231 | 0.01104 | 0.003 | 20.943
1.5 | 0.294 | 0.01123 | 0.003 | 26.163
2 | 0.356 | 0.01147 | 0.003 | 31.069
2.5 | 0.418 | 0.01173 | 0.002 | 35.658
3 | 0.48 | 0.01205 | 0.002 | 39.852
3.5 | 0.541 | 0.01239 | 0.001 | 43.676
4 | 0.602 | 0.013 | 0.001 | 46.274
4.5 | 0.661 | 0.01346 | 0 | 49.128
5 | 0.72 | 0.01398 | 0 | 51.52
5.5 | 0.778 | 0.01459 | -0.001 | 53.32
6 | 0.835 | 0.0153 | -0.001 | 54.551
6.5 | 0.89 | 0.01613 | -0.002 | 55.192
7 | 0.944 | 0.01708 | -0.002 | 55.272
7.5 | 0.997 | 0.01819 | -0.003 | 54.826
8 | 1.049 | 0.01946 | -0.003 | 53.883
8.5 | 1.099 | 0.02091 | -0.004 | 52.563
9 | 1.148 | 0.02255 | -0.004 | 50.905
9.5 | 1.196 | 0.0244 | -0.005 | 49.011
10 | 1.242 | 0.02647 | -0.005 | 46.932
10.5 | 1.287 | 0.02877 | -0.005 | 44.724
11 | 1.33 | 0.03132 | -0.006 | 42.461
11.5 | 1.371 | 0.03414 | -0.006 | 40.167
12 | 1.411 | 0.03722 | -0.007 | 37.909
12.5 | 1.449 | 0.04058 | -0.007 | 35.705
13 | 1.485 | 0.04417 | -0.007 | 33.609
13.5 | 1.519 | 0.04806 | -0.008 | 31.597
14 | 1.55 | 0.05217 | -0.008 | 29.711
14.5 | 1.579 | 0.05655 | -0.009 | 27.927
15 | 1.607 | 0.0612 | -0.009 | 26.25
15.5 | 1.631 | 0.06619 | -0.009 | 24.642
16 | 1.653 | 0.07139 | -0.01 | 23.149
16.5 | 1.672 | 0.07699 | -0.01 | 21.715
17 | 1.689 | 0.08293 | -0.01 | 20.362
17.5 | 1.703 | 0.08916 | -0.011 | 19.099
18 | 1.714 | 0.09581 | -0.011 | 17.889
18.5 | 1.721 | 0.10291 | -0.011 | 16.727
19 | 1.726 | 0.11035 | -0.012 | 15.643
19.5 | 1.729 | 0.11826 | -0.012 | 14.616
20 | 1.728 | 0.12655 | -0.012 | 13.656

## 20. Re 250k Mach 0.10 (2)
BIGFOIL.COM POLAR EXPORT
Horten 19.00% thick 2.00% camber
Horten 19.00% thick 2.00% camber |  |  |  | Cl Max: | 1.2188 | at alpha= | 16 | deg
XFOIL ncrit=9 |  |  |  | L/D Max: | 60.9872 | at alpha= | 8.5 | deg
Re: | 250000 |  |  | Cd Min: | 0.10209 | at alpha= | 20 | deg
Mach: | 0.1 |  |  | Cl=0 at alpha= | -0.83513 | deg
|  |  |  | @ Cl=0.1, Cd= | 0.012606
|  |  |  | @ Cl=0.4, Cd= | 0.014816
|  |  |  | @ Cl=0.6, Cd= | 0.016026
alpha (deg) | Cl | Cd | Cm | Cl/Cd
-18.5 | -0.9425 | 0.0916 | -0.0531 | -10.2893
-18 | -1.0328 | 0.0723 | -0.0642 | -14.2849
-17.5 | -1.0846 | 0.06099 | -0.0688 | -17.7832
-17 | -1.0668 | 0.05743 | -0.0686 | -18.5757
-16.5 | -1.0708 | 0.05223 | -0.0688 | -20.5016
-16 | -1.0806 | 0.04701 | -0.0681 | -22.9866
-15.5 | -1.0811 | 0.04276 | -0.0665 | -25.283
-15 | -1.0611 | 0.04027 | -0.0648 | -26.3496
-14.5 | -1.0564 | 0.03716 | -0.0619 | -28.4284
-14 | -1.0359 | 0.03464 | -0.0593 | -29.9047
-13.5 | -1.0161 | 0.03264 | -0.0563 | -31.1305
-13 | -0.9995 | 0.03049 | -0.0526 | -32.7812
-12.5 | -0.9728 | 0.0289 | -0.0494 | -33.6609
-12 | -0.9531 | 0.02726 | -0.0451 | -34.9633
-11.5 | -0.927 | 0.0259 | -0.0412 | -35.7915
-11 | -0.9054 | 0.02459 | -0.0364 | -36.8198
-10.5 | -0.8876 | 0.02359 | -0.0307 | -37.6261
-10 | -0.8835 | 0.02281 | -0.0224 | -38.733
-9.5 | -0.8187 | 0.02161 | -0.0256 | -37.8852
-9 | -0.7375 | 0.02005 | -0.0315 | -36.783
-8.5 | -0.6511 | 0.01847 | -0.0384 | -35.2518
-8 | -0.5615 | 0.01707 | -0.0458 | -32.894
-7.5 | -0.5021 | 0.01618 | -0.0467 | -31.0321
-7 | -0.4645 | 0.01559 | -0.0432 | -29.7947
-6.5 | -0.4299 | 0.01513 | -0.0389 | -28.4137
-6 | -0.3991 | 0.01461 | -0.034 | -27.3169
-5.5 | -0.3667 | 0.01417 | -0.0292 | -25.8786
-5 | -0.3328 | 0.01369 | -0.0248 | -24.3097
-4 | -0.2667 | 0.01271 | -0.0155 | -20.9835
-3.5 | -0.2355 | 0.01222 | -0.0103 | -19.2717
-3 | -0.2016 | 0.01183 | -0.0054 | -17.0414
-2.5 | -0.1617 | 0.01166 | -0.0014 | -13.8679
-2 | -0.1162 | 0.01166 | 0.0015 | -9.9657
-1.5 | -0.0668 | 0.0118 | 0.0038 | -5.661
-1 | -0.0183 | 0.01193 | 0.0062 | -1.5339
-0.5 | 0.0372 | 0.01222 | 0.0072 | 3.0442
0 | 0.0927 | 0.01256 | 0.0083 | 7.3806
0.5 | 0.151 | 0.01293 | 0.0088 | 11.6783
1 | 0.2134 | 0.01338 | 0.0085 | 15.9492
1.5 | 0.2786 | 0.0139 | 0.0076 | 20.0432
2 | 0.3408 | 0.01443 | 0.0072 | 23.6175
2.5 | 0.4298 | 0.01501 | 0.0014 | 28.6342
3 | 0.488 | 0.01536 | 0.0013 | 31.7708
3.5 | 0.5737 | 0.01586 | -0.0043 | 36.1728
4 | 0.6274 | 0.0162 | -0.0037 | 38.7284
4.5 | 0.7074 | 0.01652 | -0.0084 | 42.8208
5 | 0.761 | 0.01685 | -0.008 | 45.1632
5.5 | 0.8376 | 0.01722 | -0.0123 | 48.6411
6 | 0.8942 | 0.01761 | -0.0127 | 50.778
6.5 | 0.9656 | 0.01793 | -0.0162 | 53.8539
7 | 1.0269 | 0.01825 | -0.0179 | 56.2685
7.5 | 1.0916 | 0.01863 | -0.0204 | 58.5937
8 | 1.1584 | 0.01902 | -0.0234 | 60.9043
8.5 | 1.1923 | 0.01955 | -0.0203 | 60.9872
9 | 1.2035 | 0.02008 | -0.013 | 59.9353
9.5 | 1.2064 | 0.02068 | -0.0043 | 58.3366
10 | 1.1947 | 0.02125 | 0.007 | 56.2212
10.5 | 1.1801 | 0.02191 | 0.0183 | 53.8613
11 | 1.1798 | 0.02298 | 0.0264 | 51.3403
11.5 | 1.1805 | 0.02436 | 0.0333 | 48.4606
12 | 1.1866 | 0.02613 | 0.0386 | 45.4114
12.5 | 1.1951 | 0.02819 | 0.0428 | 42.3945
13 | 1.2 | 0.03078 | 0.0462 | 38.9864
13.5 | 1.2058 | 0.03374 | 0.0488 | 35.738
14 | 1.2116 | 0.03694 | 0.0508 | 32.7991
14.5 | 1.215 | 0.04063 | 0.0522 | 29.904
15 | 1.2156 | 0.04488 | 0.0531 | 27.0856
15.5 | 1.2183 | 0.04914 | 0.0537 | 24.7924
16 | 1.2188 | 0.05388 | 0.0536 | 22.6206
16.5 | 1.2149 | 0.05944 | 0.053 | 20.4391
17 | 1.2164 | 0.06443 | 0.0525 | 18.8794
17.5 | 1.2133 | 0.0703 | 0.0512 | 17.2589
18 | 1.2077 | 0.0766 | 0.0497 | 15.7663
18.5 | 1.2136 | 0.0814 | 0.0487 | 14.9091
19 | 1.1999 | 0.08924 | 0.046 | 13.4458
19.5 | 1.1989 | 0.09527 | 0.0441 | 12.5842
20 | 1.1937 | 0.10209 | 0.0415 | 11.6926

## 21. Re 250k Mach 0.25 (1)
BIGFOIL.COM POLAR EXPORT
Horten 19.00% thick 2.00% camber
Horten 19.00% thick 2.00% camber |  |  |  | Cl Max: | 1.638 | at alpha= | 17.5 | deg
JavaFoil+Calcfoil stall+Eppler ext transition |  |  |  | L/D Max: | 53.011 | at alpha= | 6.5 | deg
Re: | 250000 |  |  | Cd Min: | 0.00984 | at alpha= | -0.5 | deg
Mach: | 0.25 |  |  | Cl=0 at alpha= | -0.83077 | deg
|  |  |  | @ Cl=0.1, Cd= | 0.010603
|  |  |  | @ Cl=0.4, Cd= | 0.011909
|  |  |  | @ Cl=0.6, Cd= | 0.013131
alpha (deg) | Cl | Cd | Cm | Cl/Cd
-20 | -1.144 | 0.20643 | 0.011 | -5.542
-19.5 | -1.168 | 0.19491 | 0.011 | -5.991
-19 | -1.188 | 0.18352 | 0.011 | -6.473
-18.5 | -1.205 | 0.1728 | 0.011 | -6.971
-18 | -1.218 | 0.16231 | 0.011 | -7.502
-17.5 | -1.227 | 0.15246 | 0.011 | -8.048
-17 | -1.233 | 0.14285 | 0.011 | -8.634
-16.5 | -1.236 | 0.13366 | 0.011 | -9.244
-16 | -1.235 | 0.1245 | 0.011 | -9.92
-15.5 | -1.231 | 0.11584 | 0.011 | -10.623
-15 | -1.222 | 0.10718 | 0.011 | -11.403
-14.5 | -1.212 | 0.09856 | 0.011 | -12.295
-14 | -1.199 | 0.08972 | 0.012 | -13.367
-13.5 | -1.186 | 0.0807 | 0.012 | -14.694
-13 | -1.174 | 0.07072 | 0.012 | -16.598
-12.5 | -1.167 | 0.05875 | 0.012 | -19.872
-12 | -1.17 | 0.04549 | 0.013 | -25.722
-11.5 | -1.166 | 0.03564 | 0.013 | -32.733
-11 | -1.146 | 0.03056 | 0.013 | -37.514
-10.5 | -1.116 | 0.02735 | 0.013 | -40.786
-10 | -1.078 | 0.02509 | 0.013 | -42.955
-9.5 | -1.035 | 0.02339 | 0.013 | -44.226
-9 | -0.987 | 0.02207 | 0.012 | -44.743
-8.5 | -0.937 | 0.02067 | 0.012 | -45.331
-8 | -0.885 | 0.01971 | 0.012 | -44.88
-7.5 | -0.83 | 0.01888 | 0.011 | -43.958
-7 | -0.773 | 0.01817 | 0.011 | -42.542
-6.5 | -0.715 | 0.0175 | 0.01 | -40.854
-6 | -0.655 | 0.0169 | 0.01 | -38.772
-5.5 | -0.595 | 0.01638 | 0.01 | -36.309
-5 | -0.533 | 0.01594 | 0.009 | -33.46
-4.5 | -0.471 | 0.01511 | 0.009 | -31.186
-4 | -0.408 | 0.01468 | 0.008 | -27.812
-3.5 | -0.345 | 0.01426 | 0.008 | -24.178
-3 | -0.281 | 0.01377 | 0.007 | -20.4
-2.5 | -0.217 | 0.01205 | 0.007 | -17.979
-2 | -0.152 | 0.01138 | 0.006 | -13.362
-1.5 | -0.087 | 0.01086 | 0.006 | -8.027
-1 | -0.022 | 0.01013 | 0.005 | -2.185
-0.5 | 0.043 | 0.00984 | 0.005 | 4.361
0 | 0.108 | 0.01071 | 0.005 | 10.075
0.5 | 0.173 | 0.01085 | 0.004 | 15.907
1 | 0.237 | 0.01128 | 0.004 | 21.03
1.5 | 0.301 | 0.01149 | 0.003 | 26.248
2 | 0.365 | 0.01174 | 0.003 | 31.119
2.5 | 0.429 | 0.01205 | 0.002 | 35.61
3 | 0.492 | 0.01239 | 0.002 | 39.711
3.5 | 0.554 | 0.01279 | 0.001 | 43.332
4 | 0.616 | 0.01325 | 0.001 | 46.499
4.5 | 0.677 | 0.01379 | 0 | 49.063
5 | 0.736 | 0.01441 | 0 | 51.085
5.5 | 0.795 | 0.01531 | -0.001 | 51.89
6 | 0.852 | 0.01615 | -0.001 | 52.749
6.5 | 0.908 | 0.01712 | -0.002 | 53.011
7 | 0.962 | 0.01825 | -0.002 | 52.728
7.5 | 1.016 | 0.01956 | -0.003 | 51.928
8 | 1.068 | 0.02104 | -0.003 | 50.737
8.5 | 1.118 | 0.02273 | -0.004 | 49.205
9 | 1.167 | 0.02463 | -0.004 | 47.399
9.5 | 1.215 | 0.02676 | -0.005 | 45.401
10 | 1.261 | 0.02916 | -0.005 | 43.239
10.5 | 1.305 | 0.03182 | -0.005 | 41.004
11 | 1.347 | 0.03479 | -0.006 | 38.723
11.5 | 1.387 | 0.03806 | -0.006 | 36.441
12 | 1.425 | 0.04164 | -0.007 | 34.225
12.5 | 1.46 | 0.04553 | -0.007 | 32.069
13 | 1.493 | 0.04974 | -0.008 | 30.01
13.5 | 1.523 | 0.05427 | -0.008 | 28.062
14 | 1.55 | 0.05912 | -0.008 | 26.212
14.5 | 1.573 | 0.06434 | -0.009 | 24.457
15 | 1.594 | 0.06991 | -0.009 | 22.802
15.5 | 1.611 | 0.07591 | -0.009 | 21.221
16 | 1.623 | 0.08235 | -0.01 | 19.713
16.5 | 1.632 | 0.08925 | -0.01 | 18.289
17 | 1.637 | 0.09671 | -0.01 | 16.93
17.5 | 1.638 | 0.10464 | -0.011 | 15.656
18 | 1.635 | 0.11332 | -0.011 | 14.424
18.5 | 1.625 | 0.12247 | -0.011 | 13.272
19 | 1.612 | 0.13237 | -0.011 | 12.176
19.5 | 1.594 | 0.14323 | -0.012 | 11.127
20 | 1.572 | 0.1548 | -0.012 | 10.154

## 22. Re 250k Mach 0.25 (2)
BIGFOIL.COM POLAR EXPORT
Horten 19.00% thick 2.00% camber
Horten 19.00% thick 2.00% camber |  |  |  | Cl Max: | 1.1964 | at alpha= | 8.5 | deg
XFOIL ncrit=9 |  |  |  | L/D Max: | 58.1339 | at alpha= | 8 | deg
Re: | 250000 |  |  | Cd Min: | 0.19789 | at alpha= | -19 | deg
Mach: | 0.25 |  |  | Cl=0 at alpha= | -0.8494 | deg
|  |  |  | @ Cl=0.1, Cd= | 0.012795
|  |  |  | @ Cl=0.4, Cd= | 0.015096
|  |  |  | @ Cl=0.6, Cd= | 0.016362
alpha (deg) | Cl | Cd | Cm | Cl/Cd
-19 | -0.5291 | 0.19789 | 0.0031 | -2.6737
-18.5 | -0.5057 | 0.19318 | 0.0015 | -2.6178
-18 | -0.5093 | 0.18395 | -0.005 | -2.7687
-17.5 | -0.4795 | 0.17987 | -0.0053 | -2.6658
-16.5 | -0.8301 | 0.08717 | -0.056 | -9.5228
-16 | -0.9224 | 0.06777 | -0.0675 | -13.6107
-15.5 | -0.9757 | 0.0564 | -0.0721 | -17.2996
-15 | -0.9778 | 0.05109 | -0.0721 | -19.1388
-14.5 | -0.9802 | 0.04636 | -0.0713 | -21.1432
-14 | -0.99 | 0.04146 | -0.0693 | -23.8784
-13.5 | -0.9817 | 0.03795 | -0.0666 | -25.8682
-13 | -0.9696 | 0.03525 | -0.0634 | -27.5064
-12.5 | -0.9609 | 0.0324 | -0.0591 | -29.6574
-12 | -0.9365 | 0.03047 | -0.0555 | -30.7351
-11.5 | -0.9221 | 0.02846 | -0.0505 | -32.3999
-11 | -0.8976 | 0.02691 | -0.0461 | -33.3556
-10.5 | -0.8799 | 0.02542 | -0.0404 | -34.6145
-10 | -0.8693 | 0.02442 | -0.0332 | -35.5979
-9.5 | -0.8167 | 0.0229 | -0.0338 | -35.6638
-9 | -0.7333 | 0.02111 | -0.0396 | -34.7371
-8.5 | -0.6415 | 0.0194 | -0.0469 | -33.067
-8 | -0.5473 | 0.01792 | -0.0544 | -30.5413
-7.5 | -0.4951 | 0.01701 | -0.0534 | -29.1064
-7 | -0.4586 | 0.01634 | -0.0493 | -28.0661
-6.5 | -0.4255 | 0.01571 | -0.0444 | -27.0847
-6 | -0.3924 | 0.01516 | -0.0395 | -25.8839
-5.5 | -0.3586 | 0.01472 | -0.0346 | -24.3614
-5 | -0.3271 | 0.01423 | -0.0293 | -22.9866
-4.5 | -0.2933 | 0.01373 | -0.0244 | -21.362
-4 | -0.2607 | 0.01321 | -0.0193 | -19.735
-3.5 | -0.2297 | 0.01269 | -0.0137 | -18.1009
-3 | -0.1974 | 0.01226 | -0.0081 | -16.1011
-2.5 | -0.1593 | 0.01202 | -0.0035 | -13.2529
-2 | -0.1161 | 0.01192 | 0.0004 | -9.7399
-1.5 | -0.0675 | 0.012 | 0.0033 | -5.625
-1 | -0.015 | 0.01221 | 0.0054 | -1.2285
-0.5 | 0.0348 | 0.01243 | 0.008 | 2.7997
0 | 0.0934 | 0.01275 | 0.009 | 7.3255
0.5 | 0.1533 | 0.01316 | 0.0096 | 11.6489
1 | 0.2157 | 0.01364 | 0.0098 | 15.8138
1.5 | 0.2768 | 0.01408 | 0.0102 | 19.6591
2 | 0.354 | 0.01475 | 0.0075 | 24
2.5 | 0.4312 | 0.01533 | 0.0045 | 28.1279
3 | 0.5089 | 0.01586 | 0.0012 | 32.087
3.5 | 0.5813 | 0.01625 | -0.0012 | 35.7723
4 | 0.6529 | 0.01668 | -0.0036 | 39.1427
4.5 | 0.719 | 0.01707 | -0.005 | 42.1207
5 | 0.7795 | 0.0175 | -0.0054 | 44.5429
5.5 | 0.8545 | 0.0179 | -0.0088 | 47.7374
6 | 0.9112 | 0.01831 | -0.0087 | 49.7652
6.5 | 0.9842 | 0.01875 | -0.0119 | 52.4907
7 | 1.0475 | 0.01924 | -0.0134 | 54.4439
7.5 | 1.1118 | 0.01978 | -0.0152 | 56.2083
8 | 1.1807 | 0.02031 | -0.0181 | 58.1339
8.5 | 1.1964 | 0.02089 | -0.0113 | 57.2714
9 | 1.1904 | 0.02151 | -0.0007 | 55.3417
9.5 | 1.1724 | 0.02209 | 0.0117 | 53.0738
10 | 1.1563 | 0.02298 | 0.0229 | 50.3177
10.5 | 1.1546 | 0.02421 | 0.0312 | 47.691
11 | 1.1519 | 0.02591 | 0.0383 | 44.4577
11.5 | 1.1556 | 0.02802 | 0.0436 | 41.242
12 | 1.1629 | 0.03039 | 0.0477 | 38.2659
12.5 | 1.1648 | 0.03347 | 0.051 | 34.8013
13 | 1.1676 | 0.03693 | 0.0535 | 31.6166
13.5 | 1.1718 | 0.04054 | 0.0554 | 28.9048

## 23. Re 250k Mach 0.50 (1)
BIGFOIL.COM POLAR EXPORT
Horten 19.00% thick 2.00% camber
Horten 19.00% thick 2.00% camber |  |  |  | Cl Max: | 1.362 | at alpha= | 11.5 | deg
JavaFoil+Calcfoil stall+Eppler ext transition |  |  |  | L/D Max: | 44.703 | at alpha= | 5 | deg
Re: | 250000 |  |  | Cd Min: | 0.01223 | at alpha= | -0.5 | deg
Mach: | 0.5 |  |  | Cl=0 at alpha= | -0.82877 | deg
|  |  |  | @ Cl=0.1, Cd= | 0.012302
|  |  |  | @ Cl=0.4, Cd= | 0.013447
|  |  |  | @ Cl=0.6, Cd= | 0.015175
alpha (deg) | Cl | Cd | Cm | Cl/Cd
-20 | -1.087 | 0.29163 | 0.014 | -3.726
-19.5 | -1.057 | 0.29591 | 0.013 | -3.574
-19 | -1.03 | 0.2776 | 0.013 | -3.711
-18.5 | -1.001 | 0.28111 | 0.013 | -3.562
-18 | -0.974 | 0.27287 | 0.012 | -3.569
-17.5 | -0.945 | 0.2676 | 0.012 | -3.531
-17 | -0.917 | 0.26205 | 0.012 | -3.501
-16.5 | -0.888 | 0.24646 | 0.011 | -3.605
-16 | -0.861 | 0.24657 | 0.011 | -3.492
-15.5 | -0.832 | 0.23178 | 0.011 | -3.59
-15 | -0.804 | 0.22247 | 0.011 | -3.616
-14.5 | -0.775 | 0.21759 | 0.01 | -3.564
-14 | -0.747 | 0.20687 | 0.01 | -3.61
-13.5 | -0.719 | 0.19336 | 0.009 | -3.718
-13 | -0.69 | 0.19124 | 0.009 | -3.609
-12.5 | -0.662 | 0.17496 | 0.008 | -3.781
-12 | -0.633 | 0.16003 | 0.008 | -3.955
-11.5 | -0.604 | 0.14388 | 0.007 | -4.197
-11 | -0.832 | 0.09982 | 0.008 | -8.333
-10.5 | -0.903 | 0.08504 | 0.009 | -10.621
-10 | -0.924 | 0.07286 | 0.01 | -12.675
-9.5 | -0.93 | 0.06001 | 0.011 | -15.499
-9 | -0.956 | 0.04103 | 0.012 | -23.305
-8.5 | -0.963 | 0.03008 | 0.013 | -32.022
-8 | -0.933 | 0.02593 | 0.013 | -35.975
-7.5 | -0.888 | 0.02357 | 0.012 | -37.672
-7 | -0.836 | 0.02189 | 0.012 | -38.173
-6.5 | -0.779 | 0.02057 | 0.012 | -37.849
-6 | -0.718 | 0.01948 | 0.011 | -36.832
-5.5 | -0.654 | 0.01824 | 0.011 | -35.862
-5 | -0.588 | 0.01743 | 0.01 | -33.754
-4.5 | -0.521 | 0.01674 | 0.01 | -31.108
-4 | -0.452 | 0.01581 | 0.009 | -28.596
-3.5 | -0.382 | 0.01525 | 0.009 | -25.085
-3 | -0.312 | 0.01442 | 0.008 | -21.643
-2.5 | -0.241 | 0.01457 | 0.008 | -16.528
-2 | -0.169 | 0.01348 | 0.007 | -12.551
-1.5 | -0.097 | 0.01243 | 0.007 | -7.814
-1 | -0.025 | 0.01225 | 0.006 | -2.015
-0.5 | 0.048 | 0.01223 | 0.006 | 3.912
0 | 0.12 | 0.01233 | 0.005 | 9.72
0.5 | 0.192 | 0.0125 | 0.005 | 15.329
1 | 0.263 | 0.01275 | 0.004 | 20.629
1.5 | 0.334 | 0.01306 | 0.003 | 25.54
2 | 0.404 | 0.01347 | 0.003 | 29.97
2.5 | 0.473 | 0.01395 | 0.002 | 33.876
3 | 0.541 | 0.01454 | 0.002 | 37.177
3.5 | 0.607 | 0.01525 | 0.001 | 39.813
4 | 0.673 | 0.0161 | 0.001 | 41.764
4.5 | 0.737 | 0.01711 | 0 | 43.061
5 | 0.799 | 0.01788 | 0 | 44.703
5.5 | 0.86 | 0.01926 | -0.001 | 44.665
6 | 0.92 | 0.02087 | -0.001 | 44.093
6.5 | 0.978 | 0.0227 | -0.002 | 43.082
7 | 1.034 | 0.02495 | -0.002 | 41.448
7.5 | 1.088 | 0.02736 | -0.003 | 39.779
8 | 1.14 | 0.03013 | -0.003 | 37.827
8.5 | 1.188 | 0.03333 | -0.004 | 35.656
9 | 1.233 | 0.03703 | -0.004 | 33.307
9.5 | 1.274 | 0.04133 | -0.005 | 30.827
10 | 1.309 | 0.04635 | -0.005 | 28.25
10.5 | 1.337 | 0.05221 | -0.006 | 25.611
11 | 1.356 | 0.05912 | -0.006 | 22.943
11.5 | 1.362 | 0.06736 | -0.007 | 20.223
12 | 1.35 | 0.07747 | -0.007 | 17.428
12.5 | 1.302 | 0.0909 | -0.007 | 14.328
13 | 1.169 | 0.11259 | -0.007 | 10.382
13.5 | 0.812 | 0.16879 | -0.005 | 4.811
14 | 0.842 | 0.19599 | -0.005 | 4.295
14.5 | 0.871 | 0.21233 | -0.006 | 4.101
15 | 0.9 | 0.22338 | -0.006 | 4.03
15.5 | 0.929 | 0.23308 | -0.007 | 3.988
16 | 0.959 | 0.24867 | -0.007 | 3.856
16.5 | 0.988 | 0.25921 | -0.008 | 3.812

## 24. Re 250k Mach 0.50 (2)
BIGFOIL.COM POLAR EXPORT
Horten 19.00% thick 2.00% camber
Horten 19.00% thick 2.00% camber |  |  |  | Cl Max: | 1.0746 | at alpha= | 7.5 | deg
XFOIL ncrit=9 |  |  |  | L/D Max: | 41.3389 | at alpha= | 6.5 | deg
Re: | 250000 |  |  | Cd Min: | 0.15495 | at alpha= | -15 | deg
Mach: | 0.5 |  |  | Cl=0 at alpha= | -0.91652 | deg
|  |  |  | @ Cl=0.1, Cd= | 0.013961
|  |  |  | @ Cl=0.4, Cd= | 0.016582
|  |  |  | @ Cl=0.6, Cd= | 0.018536
alpha (deg) | Cl | Cd | Cm | Cl/Cd
-15 | -0.409 | 0.15495 | -0.0233 | -2.6396
-14.5 | -0.4055 | 0.1453 | -0.0278 | -2.7908
-14 | -0.4184 | 0.13252 | -0.0341 | -3.1573
-13.5 | -0.3938 | 0.12815 | -0.0347 | -3.073
-13 | -0.4043 | 0.11706 | -0.0396 | -3.4538
-12.5 | -0.4339 | 0.10341 | -0.0461 | -4.1959
-12 | -0.4899 | 0.08644 | -0.0548 | -5.6675
-11.5 | -0.6434 | 0.05914 | -0.0734 | -10.8793
-11 | -0.6849 | 0.04958 | -0.0765 | -13.814
-10.5 | -0.706 | 0.04329 | -0.0757 | -16.3086
-10 | -0.7375 | 0.03746 | -0.0722 | -19.6877
-9.5 | -0.7325 | 0.03302 | -0.0699 | -22.1835
-9 | -0.6584 | 0.02788 | -0.078 | -23.6155
-8.5 | -0.5568 | 0.02418 | -0.0874 | -23.0273
-8 | -0.5132 | 0.02244 | -0.0841 | -22.8699
-7.5 | -0.4788 | 0.02115 | -0.0786 | -22.6383
-7 | -0.4425 | 0.02005 | -0.073 | -22.0698
-6.5 | -0.4048 | 0.01907 | -0.0675 | -21.2271
-6 | -0.3669 | 0.01814 | -0.062 | -20.226
-5.5 | -0.329 | 0.0173 | -0.0563 | -19.0173
-5 | -0.2911 | 0.01655 | -0.0506 | -17.5891
-4.5 | -0.2538 | 0.01587 | -0.0447 | -15.9924
-4 | -0.2196 | 0.01531 | -0.0381 | -14.3436
-3.5 | -0.189 | 0.01482 | -0.0308 | -12.753
-3 | -0.16 | 0.01432 | -0.0231 | -11.1732
-2.5 | -0.132 | 0.01379 | -0.0151 | -9.5722
-2 | -0.1004 | 0.01342 | -0.0075 | -7.4814
-1.5 | -0.0585 | 0.0133 | -0.0014 | -4.3985
-1 | -0.0093 | 0.01337 | 0.0035 | -0.69559
-0.5 | 0.0464 | 0.01363 | 0.0072 | 3.4043
0 | 0.1031 | 0.01398 | 0.0106 | 7.3748
0.5 | 0.1705 | 0.01447 | 0.0121 | 11.783
1 | 0.2295 | 0.01493 | 0.015 | 15.3717
1.5 | 0.2899 | 0.01549 | 0.0177 | 18.7153
2 | 0.3705 | 0.0163 | 0.0166 | 22.7301
2.5 | 0.4574 | 0.01713 | 0.0144 | 26.7017
3 | 0.5263 | 0.01776 | 0.015 | 29.634
3.5 | 0.5879 | 0.01842 | 0.0168 | 31.9164
4 | 0.6851 | 0.01935 | 0.012 | 35.4057
4.5 | 0.7462 | 0.02006 | 0.0137 | 37.1984
5 | 0.8248 | 0.02095 | 0.0121 | 39.3699
5.5 | 0.8889 | 0.02184 | 0.0128 | 40.7005
6 | 0.9431 | 0.02288 | 0.0146 | 41.2194
6.5 | 0.9942 | 0.02405 | 0.0162 | 41.3389
7 | 1.0484 | 0.02559 | 0.0161 | 40.9691
7.5 | 1.0746 | 0.02714 | 0.0199 | 39.5947
8 | 1.0355 | 0.02932 | 0.0316 | 35.3172
8.5 | 1.0186 | 0.0314 | 0.0407 | 32.4395
9 | 0.992 | 0.03477 | 0.0483 | 28.5303
9.5 | 0.9711 | 0.03897 | 0.0536 | 24.9192
10 | 0.9797 | 0.04185 | 0.0578 | 23.4098
10.5 | 0.9296 | 0.04987 | 0.0592 | 18.6405
11 | 0.8963 | 0.05755 | 0.0596 | 15.5743
11.5 | 0.9207 | 0.06033 | 0.0618 | 15.2611
12 | 0.8288 | 0.07533 | 0.0567 | 11.0023
12.5 | 0.7423 | 0.09169 | 0.0502 | 8.0958

## 25. Re 500k Mach 0.00 (1)
BIGFOIL.COM POLAR EXPORT
Horten 19.00% thick 2.00% camber
Horten 19.00% thick 2.00% camber |  |  |  | Cl Max: | 1.768 | at alpha= | 20 | deg
JavaFoil+Calcfoil stall+Eppler ext transition |  |  |  | L/D Max: | 70.604 | at alpha= | 7.5 | deg
Re: | 500000 |  |  | Cd Min: | 0.00875 | at alpha= | 2 | deg
Mach: | 0 |  |  | Cl=0 at alpha= | -0.83333 | deg
|  |  |  | @ Cl=0.1, Cd= | 0.0089954
|  |  |  | @ Cl=0.4, Cd= | 0.0094313
|  |  |  | @ Cl=0.6, Cd= | 0.010686
alpha (deg) | Cl | Cd | Cm | Cl/Cd
-20 | -1.394 | 0.14842 | 0.013 | -9.392
-19.5 | -1.394 | 0.13966 | 0.013 | -9.981
-19 | -1.392 | 0.13085 | 0.013 | -10.641
-18.5 | -1.389 | 0.12216 | 0.013 | -11.373
-18 | -1.385 | 0.1134 | 0.013 | -12.213
-17.5 | -1.379 | 0.10459 | 0.013 | -13.188
-17 | -1.373 | 0.09544 | 0.013 | -14.387
-16.5 | -1.367 | 0.08598 | 0.014 | -15.895
-16 | -1.361 | 0.07595 | 0.014 | -17.919
-15.5 | -1.357 | 0.06545 | 0.014 | -20.734
-15 | -1.354 | 0.05453 | 0.014 | -24.838
-14.5 | -1.35 | 0.04517 | 0.014 | -29.882
-14 | -1.341 | 0.03772 | 0.014 | -35.543
-13.5 | -1.325 | 0.03255 | 0.014 | -40.698
-13 | -1.302 | 0.02876 | 0.014 | -45.261
-12.5 | -1.274 | 0.02598 | 0.014 | -49.031
-12 | -1.241 | 0.02396 | 0.014 | -51.794
-11.5 | -1.204 | 0.02227 | 0.014 | -54.048
-11 | -1.163 | 0.02092 | 0.013 | -55.58
-10.5 | -1.119 | 0.01983 | 0.013 | -56.463
-10 | -1.073 | 0.01883 | 0.013 | -57.01
-9.5 | -1.025 | 0.01799 | 0.012 | -56.975
-9 | -0.974 | 0.01723 | 0.012 | -56.531
-8.5 | -0.922 | 0.0166 | 0.012 | -55.509
-8 | -0.868 | 0.01597 | 0.011 | -54.32
-7.5 | -0.812 | 0.01544 | 0.011 | -52.599
-7 | -0.755 | 0.01497 | 0.011 | -50.448
-6.5 | -0.698 | 0.01447 | 0.01 | -48.219
-6 | -0.639 | 0.01406 | 0.01 | -45.426
-5.5 | -0.579 | 0.01372 | 0.009 | -42.229
-5 | -0.519 | 0.01335 | 0.009 | -38.873
-4.5 | -0.458 | 0.01264 | 0.008 | -36.236
-4 | -0.397 | 0.01228 | 0.008 | -32.29
-3.5 | -0.335 | 0.01187 | 0.008 | -28.21
-3 | -0.273 | 0.01086 | 0.007 | -25.104
-2.5 | -0.21 | 0.00988 | 0.007 | -21.291
-2 | -0.148 | 0.00953 | 0.006 | -15.475
-1.5 | -0.085 | 0.00903 | 0.006 | -9.369
-1 | -0.021 | 0.00931 | 0.005 | -2.309
-0.5 | 0.042 | 0.00929 | 0.005 | 4.484
0 | 0.105 | 0.00897 | 0.004 | 11.666
0.5 | 0.168 | 0.00904 | 0.004 | 18.54
1 | 0.23 | 0.00881 | 0.003 | 26.162
1.5 | 0.293 | 0.00893 | 0.003 | 32.807
2 | 0.356 | 0.00875 | 0.003 | 40.623
2.5 | 0.418 | 0.00971 | 0.002 | 43.037
3 | 0.48 | 0.01015 | 0.002 | 47.252
3.5 | 0.541 | 0.01041 | 0.001 | 52.013
4 | 0.603 | 0.0107 | 0.001 | 56.328
4.5 | 0.663 | 0.01102 | 0 | 60.17
5 | 0.723 | 0.01139 | 0 | 63.486
5.5 | 0.782 | 0.01182 | -0.001 | 66.204
6 | 0.841 | 0.0123 | -0.001 | 68.377
6.5 | 0.898 | 0.01287 | -0.002 | 69.786
7 | 0.954 | 0.01352 | -0.002 | 70.534
7.5 | 1.008 | 0.01428 | -0.003 | 70.604
8 | 1.061 | 0.01516 | -0.003 | 69.989
8.5 | 1.113 | 0.01621 | -0.004 | 68.625
9 | 1.162 | 0.01743 | -0.004 | 66.679
9.5 | 1.211 | 0.01885 | -0.005 | 64.219
10 | 1.257 | 0.02048 | -0.005 | 61.367
10.5 | 1.302 | 0.02235 | -0.005 | 58.246
11 | 1.345 | 0.02445 | -0.006 | 55.002
11.5 | 1.386 | 0.0268 | -0.006 | 51.733
12 | 1.426 | 0.0294 | -0.007 | 48.509
12.5 | 1.464 | 0.03225 | -0.007 | 45.389
13 | 1.5 | 0.03534 | -0.008 | 42.449
13.5 | 1.534 | 0.03865 | -0.008 | 39.701
14 | 1.566 | 0.04216 | -0.008 | 37.157
14.5 | 1.597 | 0.04587 | -0.009 | 34.806
15 | 1.625 | 0.04985 | -0.009 | 32.592
15.5 | 1.65 | 0.05406 | -0.009 | 30.531
16 | 1.674 | 0.05847 | -0.01 | 28.624
16.5 | 1.694 | 0.06311 | -0.01 | 26.848
17 | 1.713 | 0.06804 | -0.011 | 25.173
17.5 | 1.729 | 0.07326 | -0.011 | 23.602
18 | 1.742 | 0.07875 | -0.011 | 22.123
18.5 | 1.752 | 0.08452 | -0.012 | 20.733
19 | 1.76 | 0.0907 | -0.012 | 19.404
19.5 | 1.765 | 0.09712 | -0.012 | 18.174
20 | 1.768 | 0.10376 | -0.012 | 17.037

## 26. Re 500k Mach 0.00 (2)
BIGFOIL.COM POLAR EXPORT
Horten 19.00% thick 2.00% camber
Horten 19.00% thick 2.00% camber |  |  |  | Cl Max: | 1.2684 | at alpha= | 15.5 | deg
XFOIL ncrit=9 |  |  |  | L/D Max: | 74.0515 | at alpha= | 10 | deg
Re: | 500000 |  |  | Cd Min: | 0.10158 | at alpha= | 20 | deg
Mach: | 0 |  |  | Cl=0 at alpha= | -0.68854 | deg
|  |  |  | @ Cl=0.1, Cd= | 0.0088658
|  |  |  | @ Cl=0.4, Cd= | 0.0099609
|  |  |  | @ Cl=0.6, Cd= | 0.011159
alpha (deg) | Cl | Cd | Cm | Cl/Cd
-20 | -1.1341 | 0.08448 | -0.0488 | -13.4245
-19.5 | -1.1471 | 0.07597 | -0.0528 | -15.0994
-19 | -1.1591 | 0.06781 | -0.0565 | -17.0933
-18.5 | -1.1581 | 0.06219 | -0.0579 | -18.622
-18 | -1.1578 | 0.05636 | -0.0597 | -20.5429
-17.5 | -1.1551 | 0.05097 | -0.061 | -22.6624
-17 | -1.1503 | 0.0461 | -0.0617 | -24.9523
-16.5 | -1.1448 | 0.04177 | -0.0614 | -27.4072
-16 | -1.1332 | 0.03818 | -0.0609 | -29.6805
-15.5 | -1.1182 | 0.03507 | -0.0599 | -31.8848
-15 | -1.1072 | 0.03194 | -0.058 | -34.665
-14.5 | -1.0887 | 0.02956 | -0.056 | -36.8302
-14 | -1.0684 | 0.02744 | -0.0536 | -38.9359
-13.5 | -1.0503 | 0.02539 | -0.0506 | -41.3667
-13 | -1.0255 | 0.02389 | -0.0476 | -42.9259
-12.5 | -1.007 | 0.02219 | -0.0436 | -45.3808
-12 | -0.9817 | 0.02106 | -0.0398 | -46.6144
-11.5 | -0.9632 | 0.01979 | -0.0348 | -48.671
-11 | -0.9422 | 0.01896 | -0.0295 | -49.6941
-10.5 | -0.9232 | 0.01802 | -0.024 | -51.232
-10 | -0.8515 | 0.01682 | -0.0284 | -50.6243
-9.5 | -0.7735 | 0.01571 | -0.0338 | -49.2362
-9 | -0.6669 | 0.01452 | -0.0451 | -45.9298
-8.5 | -0.5967 | 0.01381 | -0.0485 | -43.2078
-8 | -0.5628 | 0.0134 | -0.0444 | -42
-7.5 | -0.5297 | 0.01299 | -0.04 | -40.7775
-7 | -0.4954 | 0.0126 | -0.0358 | -39.3175
-6.5 | -0.4603 | 0.01221 | -0.0316 | -37.6986
-6 | -0.4245 | 0.01189 | -0.0276 | -35.7023
-5 | -0.3496 | 0.01125 | -0.02 | -31.0756
-4.5 | -0.3097 | 0.01092 | -0.0167 | -28.3608
-4 | -0.2696 | 0.01052 | -0.0134 | -25.6274
-3.5 | -0.2301 | 0.01012 | -0.01 | -22.7372
-3 | -0.1926 | 0.0097 | -0.0062 | -19.8557
-2.5 | -0.1555 | 0.00934 | -0.0022 | -16.6488
-2 | -0.1169 | 0.009 | 0.0017 | -12.9889
-1.5 | -0.0747 | 0.00883 | 0.0049 | -8.4598
-1 | -0.0299 | 0.00879 | 0.0077 | -3.4016
-0.5 | 0.0181 | 0.00875 | 0.0098 | 2.0686
0 | 0.067 | 0.0088 | 0.0118 | 7.6136
1 | 0.1673 | 0.009 | 0.0151 | 18.5889
1.5 | 0.2185 | 0.00915 | 0.0166 | 23.8798
2 | 0.269 | 0.00936 | 0.0182 | 28.7393
2.5 | 0.3206 | 0.00953 | 0.0196 | 33.6411
3 | 0.3708 | 0.00979 | 0.0212 | 37.8754
3.5 | 0.4272 | 0.01012 | 0.0215 | 42.2134
4 | 0.4864 | 0.01039 | 0.0211 | 46.8142
4.5 | 0.538 | 0.01071 | 0.0222 | 50.2334
5 | 0.6085 | 0.01122 | 0.0191 | 54.2335
5.5 | 0.6627 | 0.01153 | 0.0196 | 57.4761
6 | 0.7401 | 0.01203 | 0.015 | 61.5212
6.5 | 0.8117 | 0.01257 | 0.0115 | 64.5744
7 | 0.8642 | 0.0131 | 0.0118 | 65.9695
7.5 | 0.9364 | 0.01364 | 0.0081 | 68.651
8 | 1.0003 | 0.01418 | 0.0059 | 70.543
8.5 | 1.0593 | 0.01474 | 0.0045 | 71.8657
9 | 1.1229 | 0.01535 | 0.002 | 73.1531
9.5 | 1.1781 | 0.01601 | 0.0009 | 73.5853
10 | 1.2374 | 0.01671 | -0.0013 | 74.0515
10.5 | 1.2323 | 0.0173 | 0.0085 | 71.2312
11 | 1.2222 | 0.01818 | 0.0186 | 67.2277
11.5 | 1.2195 | 0.0195 | 0.0266 | 62.5385
12 | 1.229 | 0.02099 | 0.0319 | 58.5517
12.5 | 1.2369 | 0.02303 | 0.0364 | 53.7082
13 | 1.2433 | 0.02562 | 0.04 | 48.5285
13.5 | 1.2552 | 0.02826 | 0.0424 | 44.4161
14 | 1.2622 | 0.03154 | 0.0444 | 40.019
14.5 | 1.2627 | 0.03559 | 0.046 | 35.4791
15 | 1.2676 | 0.03957 | 0.0469 | 32.0344
15.5 | 1.2684 | 0.04418 | 0.0473 | 28.7098
16 | 1.2628 | 0.04962 | 0.0474 | 25.4494
16.5 | 1.2618 | 0.05491 | 0.0469 | 22.9794
17 | 1.2574 | 0.06072 | 0.0462 | 20.7082
17.5 | 1.2475 | 0.06734 | 0.045 | 18.5254
18 | 1.2447 | 0.07339 | 0.0436 | 16.9601
18.5 | 1.2347 | 0.08041 | 0.0417 | 15.3551
19 | 1.2269 | 0.08736 | 0.0397 | 14.0442
19.5 | 1.2199 | 0.0943 | 0.0375 | 12.9364
20 | 1.2112 | 0.10158 | 0.0349 | 11.9236

## 27. Re 500k Mach 0.10 (1)
BIGFOIL.COM POLAR EXPORT
Horten 19.00% thick 2.00% camber
Horten 19.00% thick 2.00% camber |  |  |  | Cl Max: | 1.749 | at alpha= | 19.5 | deg
JavaFoil+Calcfoil stall+Eppler ext transition |  |  |  | L/D Max: | 70.114 | at alpha= | 7 | deg
Re: | 500000 |  |  | Cd Min: | 0.00879 | at alpha= | 2 | deg
Mach: | 0.1 |  |  | Cl=0 at alpha= | -0.82812 | deg
|  |  |  | @ Cl=0.1, Cd= | 0.0090262
|  |  |  | @ Cl=0.4, Cd= | 0.0094384
|  |  |  | @ Cl=0.6, Cd= | 0.010725
alpha (deg) | Cl | Cd | Cm | Cl/Cd
-20 | -1.368 | 0.1528 | 0.013 | -8.952
-19.5 | -1.37 | 0.14387 | 0.013 | -9.524
-19 | -1.371 | 0.13489 | 0.013 | -10.162
-18.5 | -1.37 | 0.12615 | 0.013 | -10.858
-18 | -1.367 | 0.11729 | 0.013 | -11.657
-17.5 | -1.363 | 0.10848 | 0.013 | -12.567
-17 | -1.358 | 0.09943 | 0.013 | -13.661
-16.5 | -1.353 | 0.09014 | 0.013 | -15.004
-16 | -1.347 | 0.08033 | 0.014 | -16.768
-15.5 | -1.343 | 0.06992 | 0.014 | -19.206
-15 | -1.34 | 0.05902 | 0.014 | -22.702
-14.5 | -1.338 | 0.04851 | 0.014 | -27.578
-14 | -1.332 | 0.04007 | 0.014 | -33.244
-13.5 | -1.319 | 0.03409 | 0.014 | -38.693
-13 | -1.299 | 0.02981 | 0.014 | -43.562
-12.5 | -1.272 | 0.02672 | 0.014 | -47.62
-12 | -1.241 | 0.02449 | 0.014 | -50.687
-11.5 | -1.205 | 0.0227 | 0.014 | -53.081
-11 | -1.165 | 0.02126 | 0.013 | -54.794
-10.5 | -1.122 | 0.0201 | 0.013 | -55.813
-10 | -1.076 | 0.01909 | 0.013 | -56.379
-9.5 | -1.028 | 0.01817 | 0.012 | -56.568
-9 | -0.977 | 0.01745 | 0.012 | -56.027
-8.5 | -0.925 | 0.01674 | 0.012 | -55.27
-8 | -0.871 | 0.01615 | 0.011 | -53.951
-7.5 | -0.816 | 0.01554 | 0.011 | -52.473
-7 | -0.759 | 0.01506 | 0.011 | -50.38
-6.5 | -0.701 | 0.01461 | 0.01 | -47.966
-6 | -0.642 | 0.01413 | 0.01 | -45.404
-5.5 | -0.582 | 0.01377 | 0.009 | -42.257
-5 | -0.521 | 0.0134 | 0.009 | -38.894
-4.5 | -0.46 | 0.01269 | 0.009 | -36.267
-4 | -0.399 | 0.01232 | 0.008 | -32.337
-3.5 | -0.336 | 0.01193 | 0.008 | -28.207
-3 | -0.274 | 0.01055 | 0.007 | -25.982
-2.5 | -0.211 | 0.00992 | 0.007 | -21.299
-2 | -0.148 | 0.00955 | 0.006 | -15.52
-1.5 | -0.085 | 0.00906 | 0.006 | -9.376
-1 | -0.022 | 0.00933 | 0.005 | -2.314
-0.5 | 0.042 | 0.00933 | 0.005 | 4.484
0 | 0.105 | 0.009 | 0.004 | 11.684
0.5 | 0.168 | 0.00909 | 0.004 | 18.53
1 | 0.232 | 0.00885 | 0.003 | 26.178
1.5 | 0.295 | 0.00896 | 0.003 | 32.885
2 | 0.357 | 0.00879 | 0.003 | 40.631
2.5 | 0.42 | 0.00974 | 0.002 | 43.097
3 | 0.482 | 0.01021 | 0.002 | 47.201
3.5 | 0.544 | 0.01045 | 0.001 | 52.046
4 | 0.605 | 0.01075 | 0.001 | 56.337
4.5 | 0.666 | 0.0111 | 0 | 60.009
5 | 0.726 | 0.01147 | 0 | 63.303
5.5 | 0.786 | 0.0119 | -0.001 | 66.033
6 | 0.844 | 0.01241 | -0.001 | 68.032
6.5 | 0.901 | 0.01298 | -0.002 | 69.464
7 | 0.957 | 0.01366 | -0.002 | 70.114
7.5 | 1.012 | 0.01444 | -0.003 | 70.087
8 | 1.065 | 0.01537 | -0.003 | 69.305
8.5 | 1.116 | 0.01645 | -0.004 | 67.873
9 | 1.166 | 0.01771 | -0.004 | 65.837
9.5 | 1.214 | 0.01918 | -0.005 | 63.293
10 | 1.261 | 0.02087 | -0.005 | 60.4
10.5 | 1.305 | 0.0228 | -0.005 | 57.239
11 | 1.348 | 0.02496 | -0.006 | 54.022
11.5 | 1.389 | 0.0274 | -0.006 | 50.713
12 | 1.429 | 0.03008 | -0.007 | 47.504
12.5 | 1.466 | 0.033 | -0.007 | 44.431
13 | 1.502 | 0.03617 | -0.008 | 41.533
13.5 | 1.536 | 0.03958 | -0.008 | 38.801
14 | 1.567 | 0.04318 | -0.008 | 36.302
14.5 | 1.597 | 0.04702 | -0.009 | 33.961
15 | 1.624 | 0.05109 | -0.009 | 31.79
15.5 | 1.649 | 0.05544 | -0.009 | 29.737
16 | 1.671 | 0.05997 | -0.01 | 27.861
16.5 | 1.69 | 0.06477 | -0.01 | 26.093
17 | 1.707 | 0.06987 | -0.011 | 24.432
17.5 | 1.722 | 0.07526 | -0.011 | 22.876
18 | 1.733 | 0.08098 | -0.011 | 21.4
18.5 | 1.741 | 0.08707 | -0.012 | 19.993
19 | 1.746 | 0.09342 | -0.012 | 18.692
19.5 | 1.749 | 0.10012 | -0.012 | 17.468
20 | 1.749 | 0.10717 | -0.012 | 16.32

## 28. Re 500k Mach 0.10 (2)
BIGFOIL.COM POLAR EXPORT
Horten 19.00% thick 2.00% camber
Horten 19.00% thick 2.00% camber |  |  |  | Cl Max: | 1.258 | at alpha= | 15.5 | deg
XFOIL ncrit=9 |  |  |  | L/D Max: | 73.3255 | at alpha= | 10 | deg
Re: | 500000 |  |  | Cd Min: | 0.10461 | at alpha= | 20 | deg
Mach: | 0.1 |  |  | Cl=0 at alpha= | -0.69182 | deg
|  |  |  | @ Cl=0.1, Cd= | 0.0089169
|  |  |  | @ Cl=0.4, Cd= | 0.0099972
|  |  |  | @ Cl=0.6, Cd= | 0.011174
alpha (deg) | Cl | Cd | Cm | Cl/Cd
-20 | -1.1079 | 0.08995 | -0.0472 | -12.3168
-19.5 | -1.1227 | 0.08101 | -0.0515 | -13.8588
-19 | -1.1373 | 0.07232 | -0.0556 | -15.7259
-18.5 | -1.1414 | 0.06574 | -0.0578 | -17.3623
-18 | -1.1425 | 0.05958 | -0.0598 | -19.1759
-17.5 | -1.1416 | 0.0538 | -0.0614 | -21.2193
-17 | -1.1389 | 0.04849 | -0.0625 | -23.4873
-16.5 | -1.1348 | 0.04381 | -0.0625 | -25.9028
-16 | -1.1252 | 0.03986 | -0.0623 | -28.2288
-15.5 | -1.1123 | 0.03644 | -0.0614 | -30.5241
-15 | -1.1009 | 0.03319 | -0.0598 | -33.1696
-14.5 | -1.0843 | 0.03054 | -0.0578 | -35.5043
-14 | -1.0636 | 0.02836 | -0.0556 | -37.5035
-13.5 | -1.0473 | 0.02608 | -0.0525 | -40.1572
-13 | -1.0239 | 0.02443 | -0.0495 | -41.9116
-12.5 | -1.0044 | 0.02271 | -0.0456 | -44.2272
-12 | -0.9805 | 0.02143 | -0.0417 | -45.7536
-11.5 | -0.9606 | 0.02016 | -0.0369 | -47.6488
-11 | -0.9407 | 0.01921 | -0.0315 | -48.9693
-10.5 | -0.9245 | 0.0183 | -0.0254 | -50.5191
-10 | -0.8517 | 0.01707 | -0.0298 | -49.8946
-9.5 | -0.7727 | 0.01592 | -0.0353 | -48.5364
-9 | -0.6645 | 0.01465 | -0.0469 | -45.3584
-8.5 | -0.5958 | 0.01394 | -0.0499 | -42.7403
-8 | -0.5621 | 0.01352 | -0.0457 | -41.5754
-7.5 | -0.5288 | 0.01311 | -0.0412 | -40.3356
-7 | -0.4944 | 0.0127 | -0.0369 | -38.9291
-6.5 | -0.4592 | 0.01229 | -0.0328 | -37.3637
-6 | -0.4235 | 0.01195 | -0.0286 | -35.4393
-5.5 | -0.387 | 0.01165 | -0.0245 | -33.2189
-5 | -0.349 | 0.01131 | -0.0208 | -30.8576
-4.5 | -0.3089 | 0.01099 | -0.0174 | -28.1074
-4 | -0.2691 | 0.0106 | -0.014 | -25.3868
-3.5 | -0.2293 | 0.0102 | -0.0106 | -22.4804
-3 | -0.1916 | 0.00977 | -0.0067 | -19.6111
-2.5 | -0.1551 | 0.0094 | -0.0025 | -16.5
-2 | -0.1163 | 0.00906 | 0.0014 | -12.8366
-1.5 | -0.0742 | 0.00887 | 0.0047 | -8.3653
-1 | -0.0294 | 0.00882 | 0.0076 | -3.3333
-0.5 | 0.0183 | 0.00879 | 0.0099 | 2.0819
0 | 0.0676 | 0.00883 | 0.0118 | 7.6557
0.5 | 0.1161 | 0.00896 | 0.0139 | 12.9576
1 | 0.1677 | 0.00904 | 0.0154 | 18.5509
1.5 | 0.2191 | 0.00918 | 0.0169 | 23.8671
2 | 0.2697 | 0.00941 | 0.0185 | 28.661
2.5 | 0.3212 | 0.00957 | 0.02 | 33.5632
3 | 0.3716 | 0.00982 | 0.0217 | 37.8411
3.5 | 0.4293 | 0.01018 | 0.0218 | 42.1709
4 | 0.4877 | 0.01044 | 0.0217 | 46.7146
4.5 | 0.5395 | 0.01075 | 0.0228 | 50.186
5 | 0.6108 | 0.01125 | 0.0198 | 54.2933
5.5 | 0.6646 | 0.01161 | 0.0203 | 57.2438
6 | 0.7426 | 0.01211 | 0.0157 | 61.3212
6.5 | 0.8148 | 0.01265 | 0.0123 | 64.4111
7 | 0.8681 | 0.01318 | 0.0126 | 65.8649
7.5 | 0.9394 | 0.01381 | 0.009 | 68.0232
8 | 1.0026 | 0.01434 | 0.0071 | 69.9163
8.5 | 1.0633 | 0.01491 | 0.0055 | 71.3146
9 | 1.1254 | 0.01552 | 0.0034 | 72.5129
9.5 | 1.1819 | 0.01618 | 0.0021 | 73.047
10 | 1.2414 | 0.01693 | 0 | 73.3255
10.5 | 1.2234 | 0.01763 | 0.0119 | 69.3931
11 | 1.217 | 0.01857 | 0.0213 | 65.5358
11.5 | 1.2135 | 0.02011 | 0.029 | 60.3431
12 | 1.2239 | 0.02172 | 0.034 | 56.349
12.5 | 1.2332 | 0.02386 | 0.0382 | 51.6848
13 | 1.2391 | 0.02664 | 0.0415 | 46.5128
13.5 | 1.2478 | 0.02963 | 0.0439 | 42.1127
14 | 1.2553 | 0.03299 | 0.0457 | 38.0509
14.5 | 1.2571 | 0.03706 | 0.0471 | 33.9207
15 | 1.2559 | 0.04169 | 0.0479 | 30.1247
15.5 | 1.258 | 0.04631 | 0.0482 | 27.1648
16 | 1.2539 | 0.05174 | 0.0481 | 24.2346
16.5 | 1.2482 | 0.0576 | 0.0475 | 21.6701
17 | 1.245 | 0.06342 | 0.0466 | 19.631
17.5 | 1.2359 | 0.07003 | 0.0453 | 17.6482
18 | 1.2309 | 0.07643 | 0.0437 | 16.1049
18.5 | 1.2234 | 0.08324 | 0.0419 | 14.6973
19 | 1.2132 | 0.09053 | 0.0397 | 13.4011
19.5 | 1.208 | 0.09736 | 0.0374 | 12.4076
20 | 1.1998 | 0.10461 | 0.0348 | 11.4693

## 29. Re 500k Mach 0.25 (1)
BIGFOIL.COM POLAR EXPORT
Horten 19.00% thick 2.00% camber
Horten 19.00% thick 2.00% camber |  |  |  | Cl Max: | 1.657 | at alpha= | 17.5 | deg
JavaFoil+Calcfoil stall+Eppler ext transition |  |  |  | L/D Max: | 67.42 | at alpha= | 7 | deg
Re: | 500000 |  |  | Cd Min: | 0.00886 | at alpha= | 1.5 | deg
Mach: | 0.25 |  |  | Cl=0 at alpha= | -0.83077 | deg
|  |  |  | @ Cl=0.1, Cd= | 0.0089239
|  |  |  | @ Cl=0.4, Cd= | 0.0098983
|  |  |  | @ Cl=0.6, Cd= | 0.01079
alpha (deg) | Cl | Cd | Cm | Cl/Cd
-18.5 | -1.219 | 0.15009 | 0.012 | -8.12
-18 | -1.233 | 0.14016 | 0.012 | -8.8
-17.5 | -1.245 | 0.13041 | 0.012 | -9.547
-17 | -1.253 | 0.12109 | 0.013 | -10.35
-16.5 | -1.259 | 0.11166 | 0.013 | -11.271
-16 | -1.261 | 0.10232 | 0.013 | -12.327
-15.5 | -1.262 | 0.09282 | 0.013 | -13.593
-15 | -1.259 | 0.08288 | 0.013 | -15.196
-14.5 | -1.258 | 0.07225 | 0.013 | -17.407
-14 | -1.26 | 0.0602 | 0.014 | -20.922
-13.5 | -1.263 | 0.04868 | 0.014 | -25.943
-13 | -1.263 | 0.03894 | 0.014 | -32.442
-12.5 | -1.253 | 0.03257 | 0.014 | -38.477
-12 | -1.233 | 0.02857 | 0.014 | -43.168
-11.5 | -1.205 | 0.02563 | 0.014 | -47.033
-11 | -1.171 | 0.02351 | 0.014 | -49.823
-10.5 | -1.133 | 0.02187 | 0.013 | -51.797
-10 | -1.09 | 0.02048 | 0.013 | -53.218
-9.5 | -1.044 | 0.0194 | 0.013 | -53.803
-9 | -0.995 | 0.01845 | 0.012 | -53.919
-8.5 | -0.943 | 0.01759 | 0.012 | -53.598
-8 | -0.889 | 0.01688 | 0.012 | -52.659
-7.5 | -0.833 | 0.0162 | 0.011 | -51.449
-7 | -0.776 | 0.01562 | 0.011 | -49.667
-6.5 | -0.717 | 0.01512 | 0.01 | -47.453
-6 | -0.657 | 0.01465 | 0.01 | -44.877
-5.5 | -0.596 | 0.01385 | 0.01 | -43.047
-5 | -0.535 | 0.01343 | 0.009 | -39.798
-4.5 | -0.472 | 0.01302 | 0.009 | -36.25
-4 | -0.409 | 0.01267 | 0.008 | -32.284
-3.5 | -0.345 | 0.01227 | 0.008 | -28.142
-3 | -0.281 | 0.01184 | 0.007 | -23.764
-2.5 | -0.217 | 0.00975 | 0.007 | -22.257
-2 | -0.152 | 0.00944 | 0.006 | -16.122
-1.5 | -0.087 | 0.00926 | 0.006 | -9.428
-1 | -0.022 | 0.00923 | 0.006 | -2.402
-0.5 | 0.043 | 0.00888 | 0.005 | 4.843
0 | 0.108 | 0.00893 | 0.005 | 12.095
0.5 | 0.173 | 0.00894 | 0.004 | 19.354
1 | 0.238 | 0.00905 | 0.004 | 26.262
1.5 | 0.302 | 0.00886 | 0.003 | 34.143
2 | 0.367 | 0.00979 | 0.003 | 37.452
2.5 | 0.431 | 0.01 | 0.002 | 43.067
3 | 0.494 | 0.01026 | 0.002 | 48.198
3.5 | 0.558 | 0.01056 | 0.001 | 52.801
4 | 0.62 | 0.0109 | 0.001 | 56.914
4.5 | 0.682 | 0.01149 | 0 | 59.423
5 | 0.744 | 0.01191 | 0 | 62.424
5.5 | 0.804 | 0.01243 | -0.001 | 64.683
6 | 0.863 | 0.01301 | -0.001 | 66.358
6.5 | 0.921 | 0.01368 | -0.002 | 67.296
7 | 0.977 | 0.01449 | -0.002 | 67.42
7.5 | 1.032 | 0.01545 | -0.003 | 66.788
8 | 1.085 | 0.01657 | -0.003 | 65.458
8.5 | 1.136 | 0.01788 | -0.004 | 63.508
9 | 1.185 | 0.0194 | -0.004 | 61.101
9.5 | 1.233 | 0.02116 | -0.005 | 58.279
10 | 1.279 | 0.02318 | -0.005 | 55.177
10.5 | 1.323 | 0.02545 | -0.006 | 51.986
11 | 1.365 | 0.02802 | -0.006 | 48.712
11.5 | 1.404 | 0.03087 | -0.006 | 45.494
12 | 1.442 | 0.034 | -0.007 | 42.412
12.5 | 1.477 | 0.03745 | -0.007 | 39.445
13 | 1.51 | 0.04115 | -0.008 | 36.686
13.5 | 1.54 | 0.04514 | -0.008 | 34.111
14 | 1.567 | 0.04938 | -0.008 | 31.721
14.5 | 1.59 | 0.05393 | -0.009 | 29.487
15 | 1.611 | 0.0588 | -0.009 | 27.401
15.5 | 1.628 | 0.06392 | -0.01 | 25.471
16 | 1.641 | 0.06954 | -0.01 | 23.598
16.5 | 1.65 | 0.07546 | -0.01 | 21.868
17 | 1.656 | 0.08185 | -0.011 | 20.228
17.5 | 1.657 | 0.08865 | -0.011 | 18.692
18 | 1.654 | 0.09599 | -0.011 | 17.228
18.5 | 1.645 | 0.10379 | -0.012 | 15.849
19 | 1.632 | 0.11207 | -0.012 | 14.562
19.5 | 1.614 | 0.12118 | -0.012 | 13.322
20 | 1.593 | 0.13088 | -0.012 | 12.17

## 30. Re 500k Mach 0.25 (2)
BIGFOIL.COM POLAR EXPORT
Horten 19.00% thick 2.00% camber
Horten 19.00% thick 2.00% camber |  |  |  | Cl Max: | 1.212 | at alpha= | 13.5 | deg
XFOIL ncrit=9 |  |  |  | L/D Max: | 68.3154 | at alpha= | 8.5 | deg
Re: | 500000 |  |  | Cd Min: | 0.13482 | at alpha= | -20 | deg
Mach: | 0.25 |  |  | Cl=0 at alpha= | -0.71323 | deg
|  |  |  | @ Cl=0.1, Cd= | 0.0090752
|  |  |  | @ Cl=0.4, Cd= | 0.010177
|  |  |  | @ Cl=0.6, Cd= | 0.011403
alpha (deg) | Cl | Cd | Cm | Cl/Cd
-20 | -0.8796 | 0.13482 | -0.0254 | -6.5243
-19.5 | -0.9316 | 0.11822 | -0.0354 | -7.8802
-19 | -0.9788 | 0.10322 | -0.0441 | -9.4827
-18.5 | -1.0168 | 0.09022 | -0.0514 | -11.2702
-18 | -1.0388 | 0.08031 | -0.0562 | -12.9349
-17.5 | -1.0462 | 0.07268 | -0.0594 | -14.3946
-17 | -1.0554 | 0.06491 | -0.0626 | -16.2594
-16.5 | -1.0636 | 0.05757 | -0.0653 | -18.4749
-16 | -1.0676 | 0.05118 | -0.0668 | -20.8597
-15.5 | -1.0646 | 0.04596 | -0.0674 | -23.1636
-15 | -1.0581 | 0.04136 | -0.0673 | -25.5827
-14.5 | -1.0495 | 0.03727 | -0.0663 | -28.1594
-14 | -1.0386 | 0.03375 | -0.0646 | -30.7733
-13.5 | -1.0218 | 0.0309 | -0.0624 | -33.068
-13 | -1.0069 | 0.02818 | -0.0594 | -35.731
-12.5 | -0.987 | 0.02603 | -0.0561 | -37.9178
-12 | -0.9674 | 0.02406 | -0.0522 | -40.2078
-11.5 | -0.946 | 0.02247 | -0.0478 | -42.1006
-11 | -0.9275 | 0.021 | -0.0425 | -44.1667
-10.5 | -0.9107 | 0.01991 | -0.0364 | -45.7408
-10 | -0.8538 | 0.01839 | -0.0376 | -46.4274
-9.5 | -0.7686 | 0.01694 | -0.0439 | -45.3719
-9 | -0.6468 | 0.01552 | -0.0573 | -41.6753
-8.5 | -0.5894 | 0.01479 | -0.0576 | -39.8513
-8 | -0.558 | 0.01425 | -0.0526 | -39.1579
-7.5 | -0.525 | 0.01373 | -0.0478 | -38.2374
-7 | -0.4904 | 0.01325 | -0.0431 | -37.0113
-6.5 | -0.4544 | 0.0128 | -0.0387 | -35.5
-6 | -0.4173 | 0.01239 | -0.0344 | -33.6804
-5.5 | -0.3799 | 0.01202 | -0.03 | -31.6057
-5 | -0.344 | 0.01165 | -0.0254 | -29.5279
-4.5 | -0.3052 | 0.01132 | -0.0213 | -26.9611
-4 | -0.2652 | 0.01096 | -0.0174 | -24.1971
-3.5 | -0.2261 | 0.01058 | -0.0134 | -21.3705
-3 | -0.1875 | 0.01014 | -0.0093 | -18.4911
-2.5 | -0.15 | 0.00971 | -0.0049 | -15.448
-2 | -0.113 | 0.00936 | -0.0002 | -12.0726
-1.5 | -0.0721 | 0.00913 | 0.0038 | -7.897
-1 | -0.0273 | 0.00899 | 0.0071 | -3.0367
-0.5 | 0.0203 | 0.009 | 0.0099 | 2.2556
0 | 0.0698 | 0.00904 | 0.0123 | 7.7212
0.5 | 0.1213 | 0.0091 | 0.0143 | 13.3297
1 | 0.1723 | 0.00926 | 0.0163 | 18.6069
1.5 | 0.2236 | 0.0094 | 0.0183 | 23.7872
2 | 0.276 | 0.00957 | 0.0201 | 28.8401
2.5 | 0.3282 | 0.00983 | 0.0219 | 33.3876
3 | 0.3828 | 0.01009 | 0.0232 | 37.9386
3.5 | 0.4401 | 0.01038 | 0.0239 | 42.3988
4 | 0.4945 | 0.01073 | 0.0251 | 46.0857
4.5 | 0.5458 | 0.01105 | 0.0268 | 49.3937
5 | 0.621 | 0.01154 | 0.0236 | 53.8128
5.5 | 0.6755 | 0.01197 | 0.0245 | 56.4327
6 | 0.7552 | 0.01259 | 0.0202 | 59.9841
7 | 0.886 | 0.01378 | 0.0172 | 64.2961
7.5 | 0.9579 | 0.01443 | 0.0142 | 66.3825
8 | 1.0113 | 0.01508 | 0.0147 | 67.0623
8.5 | 1.0787 | 0.01579 | 0.0121 | 68.3154
9 | 1.1345 | 0.01665 | 0.0115 | 68.1381
9.5 | 1.1968 | 0.01761 | 0.0091 | 67.9614
10 | 1.1991 | 0.01857 | 0.0171 | 64.5719
10.5 | 1.1896 | 0.0198 | 0.0266 | 60.0808
11.5 | 1.193 | 0.02371 | 0.0391 | 50.3163
12 | 1.1997 | 0.02634 | 0.0431 | 45.5467
12.5 | 1.2023 | 0.02968 | 0.0463 | 40.5088
13 | 1.2079 | 0.03322 | 0.0486 | 36.3606
13.5 | 1.212 | 0.03716 | 0.0503 | 32.6157
14 | 1.2102 | 0.04186 | 0.0514 | 28.9107
14.5 | 1.2066 | 0.04707 | 0.0519 | 25.6342
15 | 1.2063 | 0.05225 | 0.052 | 23.0871
15.5 | 1.2005 | 0.05819 | 0.0516 | 20.6307
16 | 1.1922 | 0.06461 | 0.0507 | 18.4523
16.5 | 1.1888 | 0.07076 | 0.0496 | 16.8005
17 | 1.1802 | 0.07765 | 0.048 | 15.199
17.5 | 1.1723 | 0.08461 | 0.0462 | 13.8553
18 | 1.1663 | 0.09156 | 0.0441 | 12.7381
18.5 | 1.1579 | 0.09885 | 0.0417 | 11.7137

## 31. Re 500k Mach 0.50 (1)
BIGFOIL.COM POLAR EXPORT
Horten 19.00% thick 2.00% camber
Horten 19.00% thick 2.00% camber |  |  |  | Cl Max: | 1.376 | at alpha= | 11.5 | deg
JavaFoil+Calcfoil stall+Eppler ext transition |  |  |  | L/D Max: | 56.791 | at alpha= | 5.5 | deg
Re: | 500000 |  |  | Cd Min: | 0.00849 | at alpha= | -1 | deg
Mach: | 0.5 |  |  | Cl=0 at alpha= | -0.82877 | deg
|  |  |  | @ Cl=0.1, Cd= | 0.0095478
|  |  |  | @ Cl=0.4, Cd= | 0.01066
|  |  |  | @ Cl=0.6, Cd= | 0.011869
alpha (deg) | Cl | Cd | Cm | Cl/Cd
-20 | -1.087 | 0.24633 | 0.014 | -4.411
-19.5 | -1.057 | 0.23741 | 0.013 | -4.454
-19 | -1.03 | 0.23385 | 0.013 | -4.406
-18.5 | -1.001 | 0.23163 | 0.013 | -4.323
-18 | -0.974 | 0.218 | 0.013 | -4.467
-17.5 | -0.945 | 0.21784 | 0.012 | -4.338
-17 | -0.917 | 0.20816 | 0.012 | -4.407
-16.5 | -0.889 | 0.20284 | 0.011 | -4.38
-16 | -0.861 | 0.19504 | 0.011 | -4.414
-15.5 | -0.832 | 0.1917 | 0.011 | -4.34
-15 | -0.804 | 0.1836 | 0.011 | -4.381
-14.5 | -0.776 | 0.17893 | 0.01 | -4.334
-14 | -0.747 | 0.16872 | 0.01 | -4.426
-13.5 | -0.719 | 0.15883 | 0.009 | -4.527
-13 | -0.69 | 0.1548 | 0.009 | -4.459
-12.5 | -0.662 | 0.14709 | 0.008 | -4.498
-12 | -0.633 | 0.13709 | 0.008 | -4.618
-11.5 | -0.604 | 0.12024 | 0.007 | -5.023
-11 | -0.842 | 0.08703 | 0.01 | -9.673
-10.5 | -0.925 | 0.0698 | 0.011 | -13.249
-10 | -0.97 | 0.05167 | 0.012 | -18.773
-9.5 | -1.016 | 0.03375 | 0.013 | -30.095
-9 | -1.013 | 0.0271 | 0.013 | -37.366
-8.5 | -0.985 | 0.02356 | 0.013 | -41.821
-8 | -0.945 | 0.02149 | 0.013 | -43.955
-7.5 | -0.896 | 0.01988 | 0.012 | -45.056
-7 | -0.841 | 0.01865 | 0.012 | -45.118
-6.5 | -0.783 | 0.01759 | 0.012 | -44.493
-6 | -0.721 | 0.01673 | 0.011 | -43.082
-5.5 | -0.656 | 0.01599 | 0.011 | -41.061
-5 | -0.59 | 0.015 | 0.01 | -39.356
-4.5 | -0.522 | 0.01441 | 0.01 | -36.251
-4 | -0.453 | 0.01388 | 0.009 | -32.666
-3.5 | -0.383 | 0.01307 | 0.009 | -29.335
-3 | -0.313 | 0.01259 | 0.008 | -24.824
-2.5 | -0.241 | 0.01207 | 0.008 | -19.992
-2 | -0.17 | 0.01072 | 0.007 | -15.817
-1.5 | -0.097 | 0.00894 | 0.007 | -10.886
-1 | -0.025 | 0.00849 | 0.006 | -2.913
-0.5 | 0.048 | 0.00949 | 0.006 | 5.049
0 | 0.12 | 0.00957 | 0.005 | 12.572
0.5 | 0.192 | 0.0097 | 0.005 | 19.834
1 | 0.264 | 0.0099 | 0.004 | 26.692
1.5 | 0.336 | 0.01039 | 0.003 | 32.329
2 | 0.407 | 0.01069 | 0.003 | 38.049
2.5 | 0.477 | 0.01104 | 0.002 | 43.207
3 | 0.546 | 0.01147 | 0.002 | 47.634
3.5 | 0.615 | 0.01198 | 0.001 | 51.324
4 | 0.682 | 0.01259 | 0.001 | 54.167
4.5 | 0.748 | 0.0135 | 0 | 55.404
5 | 0.812 | 0.01437 | 0 | 56.52
5.5 | 0.875 | 0.0154 | -0.001 | 56.791
6 | 0.935 | 0.01661 | -0.002 | 56.313
6.5 | 0.994 | 0.01806 | -0.002 | 55.034
7 | 1.05 | 0.01978 | -0.003 | 53.088
7.5 | 1.104 | 0.02178 | -0.003 | 50.697
8 | 1.156 | 0.02414 | -0.004 | 47.881
8.5 | 1.204 | 0.02691 | -0.004 | 44.765
9 | 1.249 | 0.03013 | -0.005 | 41.463
9.5 | 1.289 | 0.03388 | -0.005 | 38.059
10 | 1.324 | 0.0383 | -0.005 | 34.577
10.5 | 1.352 | 0.04349 | -0.006 | 31.085
11 | 1.371 | 0.0496 | -0.006 | 27.64
11.5 | 1.376 | 0.05681 | -0.007 | 24.228
12 | 1.365 | 0.06567 | -0.007 | 20.778
12.5 | 1.317 | 0.07718 | -0.007 | 17.067
13 | 1.185 | 0.09513 | -0.008 | 12.459
13.5 | 0.812 | 0.14388 | -0.005 | 5.644
14 | 0.842 | 0.16056 | -0.005 | 5.243
14.5 | 0.871 | 0.1717 | -0.006 | 5.072
15 | 0.9 | 0.18457 | -0.006 | 4.878
15.5 | 0.93 | 0.19155 | -0.007 | 4.853
16 | 0.959 | 0.19931 | -0.007 | 4.811
16.5 | 0.988 | 0.20621 | -0.008 | 4.792

## 32. Re 500k Mach 0.50 (2)
BIGFOIL.COM POLAR EXPORT
Horten 19.00% thick 2.00% camber
Horten 19.00% thick 2.00% camber |  |  |  | Cl Max: | 1.0975 | at alpha= | 8.5 | deg
XFOIL ncrit=9 |  |  |  | L/D Max: | 51.4164 | at alpha= | 6.5 | deg
Re: | 500000 |  |  | Cd Min: | 0.15567 | at alpha= | -16 | deg
Mach: | 0.5 |  |  | Cl=0 at alpha= | -0.86913 | deg
|  |  |  | @ Cl=0.1, Cd= | 0.0099868
|  |  |  | @ Cl=0.4, Cd= | 0.011205
|  |  |  | @ Cl=0.6, Cd= | 0.012949
alpha (deg) | Cl | Cd | Cm | Cl/Cd
-16 | -0.4965 | 0.15567 | -0.0204 | -3.1894
-15.5 | -0.4727 | 0.15073 | -0.0225 | -3.1361
-15 | -0.5033 | 0.13449 | -0.0308 | -3.7423
-14 | -0.5844 | 0.10416 | -0.0469 | -5.6106
-13.5 | -0.6751 | 0.0841 | -0.0592 | -8.0273
-13 | -0.7443 | 0.06826 | -0.0691 | -10.9039
-12.5 | -0.7747 | 0.05801 | -0.0741 | -13.3546
-12 | -0.7954 | 0.04947 | -0.0773 | -16.0784
-11.5 | -0.8138 | 0.04198 | -0.0784 | -19.3854
-11 | -0.8225 | 0.0362 | -0.0771 | -22.721
-10.5 | -0.8199 | 0.032 | -0.0739 | -25.6219
-10 | -0.795 | 0.02781 | -0.0727 | -28.5868
-9.5 | -0.6559 | 0.02303 | -0.0912 | -28.4802
-9 | -0.59 | 0.02087 | -0.0933 | -28.2702
-8.5 | -0.5617 | 0.0195 | -0.0874 | -28.8051
-8 | -0.5308 | 0.01828 | -0.0816 | -29.0372
-7.5 | -0.4996 | 0.01716 | -0.0755 | -29.1142
-6.5 | -0.4283 | 0.01537 | -0.0639 | -27.866
-6 | -0.3898 | 0.01462 | -0.0583 | -26.6621
-5.5 | -0.3495 | 0.01397 | -0.0528 | -25.0179
-5 | -0.3083 | 0.01338 | -0.0474 | -23.0419
-4.5 | -0.2689 | 0.01282 | -0.0416 | -20.975
-4 | -0.2279 | 0.01238 | -0.036 | -18.4087
-3.5 | -0.1901 | 0.01194 | -0.0298 | -15.9213
-3 | -0.1536 | 0.01157 | -0.0233 | -13.2757
-2.5 | -0.1189 | 0.01119 | -0.0165 | -10.6256
-2 | -0.0835 | 0.01077 | -0.0098 | -7.753
-1.5 | -0.0494 | 0.01034 | -0.0027 | -4.7776
-1 | -0.0117 | 0.01009 | 0.0039 | -1.1596
-0.5 | 0.033 | 0.00994 | 0.0093 | 3.3199
0 | 0.0826 | 0.00995 | 0.0137 | 8.3015
0.5 | 0.1346 | 0.01006 | 0.0177 | 13.3797
1 | 0.188 | 0.01018 | 0.0214 | 18.4676
1.5 | 0.2439 | 0.01037 | 0.0247 | 23.5198
2 | 0.2973 | 0.01064 | 0.0283 | 27.9417
2.5 | 0.3505 | 0.01089 | 0.032 | 32.1855
3 | 0.4024 | 0.01122 | 0.036 | 35.8645
3.5 | 0.453 | 0.01162 | 0.0402 | 38.9845
4 | 0.5069 | 0.01203 | 0.0436 | 42.1363
4.5 | 0.5683 | 0.01259 | 0.0454 | 45.139
5 | 0.6336 | 0.01333 | 0.0463 | 47.5319
5.5 | 0.698 | 0.0142 | 0.047 | 49.1549
6 | 0.7806 | 0.01531 | 0.044 | 50.9863
6.5 | 0.8458 | 0.01645 | 0.0439 | 51.4164
7 | 0.9162 | 0.01793 | 0.042 | 51.0987
7.5 | 0.9797 | 0.01978 | 0.0404 | 49.5298
8 | 1.0376 | 0.02219 | 0.0384 | 46.7598
8.5 | 1.0975 | 0.02526 | 0.0346 | 43.4481
9.5 | 1.0759 | 0.03106 | 0.0485 | 34.6394
10 | 1.0681 | 0.03477 | 0.0536 | 30.719
10.5 | 1.0619 | 0.03906 | 0.0573 | 27.1864
11 | 1.0579 | 0.04377 | 0.0599 | 24.1695
11.5 | 1.0514 | 0.04906 | 0.0616 | 21.4309
12 | 1.0453 | 0.05468 | 0.0627 | 19.1167
12.5 | 1.037 | 0.06096 | 0.0628 | 17.0112
13 | 1.0277 | 0.06757 | 0.0624 | 15.2094
13.5 | 1.0195 | 0.07434 | 0.0615 | 13.714

## 33. Re 750k Mach 0.00 (1)
BIGFOIL.COM POLAR EXPORT
Horten 19.00% thick 2.00% camber
Horten 19.00% thick 2.00% camber |  |  |  | Cl Max: | 1.778 | at alpha= | 20 | deg
JavaFoil+Calcfoil stall+Eppler ext transition |  |  |  | L/D Max: | 79.499 | at alpha= | 7.5 | deg
Re: | 750000 |  |  | Cd Min: | 0.00831 | at alpha= | 2 | deg
Mach: | 0 |  |  | Cl=0 at alpha= | -0.83333 | deg
|  |  |  | @ Cl=0.1, Cd= | 0.008716
|  |  |  | @ Cl=0.4, Cd= | 0.0084306
|  |  |  | @ Cl=0.6, Cd= | 0.0097452
alpha (deg) | Cl | Cd | Cm | Cl/Cd
-20 | -1.408 | 0.13416 | 0.014 | -10.494
-19.5 | -1.409 | 0.12533 | 0.014 | -11.244
-19 | -1.409 | 0.11637 | 0.014 | -12.11
-18.5 | -1.408 | 0.10746 | 0.014 | -13.103
-18 | -1.406 | 0.09832 | 0.014 | -14.3
-17.5 | -1.404 | 0.08887 | 0.014 | -15.795
-17 | -1.402 | 0.07891 | 0.014 | -17.764
-16.5 | -1.401 | 0.0685 | 0.014 | -20.45
-16 | -1.401 | 0.05811 | 0.015 | -24.106
-15.5 | -1.399 | 0.04886 | 0.015 | -28.64
-15 | -1.394 | 0.04095 | 0.015 | -34.042
-14.5 | -1.382 | 0.03515 | 0.015 | -39.322
-14 | -1.366 | 0.03064 | 0.015 | -44.569
-13.5 | -1.343 | 0.0274 | 0.015 | -49.028
-13 | -1.316 | 0.02486 | 0.014 | -52.947
-12.5 | -1.285 | 0.02285 | 0.014 | -56.21
-12 | -1.249 | 0.02142 | 0.014 | -58.319
-11.5 | -1.21 | 0.01995 | 0.014 | -60.668
-11 | -1.168 | 0.01904 | 0.013 | -61.377
-10.5 | -1.124 | 0.01812 | 0.013 | -62.022
-10 | -1.077 | 0.01732 | 0.013 | -62.194
-9.5 | -1.028 | 0.01662 | 0.012 | -61.842
-9 | -0.977 | 0.01598 | 0.012 | -61.129
-8.5 | -0.924 | 0.01542 | 0.012 | -59.892
-8 | -0.869 | 0.01492 | 0.011 | -58.289
-7.5 | -0.814 | 0.0141 | 0.011 | -57.699
-7 | -0.757 | 0.01362 | 0.011 | -55.547
-6.5 | -0.699 | 0.01322 | 0.01 | -52.855
-6 | -0.64 | 0.01285 | 0.01 | -49.782
-5.5 | -0.58 | 0.01247 | 0.009 | -46.508
-5 | -0.519 | 0.01213 | 0.009 | -42.835
-4.5 | -0.458 | 0.01182 | 0.008 | -38.782
-4 | -0.397 | 0.01057 | 0.008 | -37.556
-3.5 | -0.335 | 0.01069 | 0.008 | -31.332
-3 | -0.273 | 0.0098 | 0.007 | -27.835
-2.5 | -0.21 | 0.00906 | 0.007 | -23.214
-2 | -0.148 | 0.00901 | 0.006 | -16.373
-1.5 | -0.085 | 0.00881 | 0.006 | -9.599
-1 | -0.021 | 0.00877 | 0.005 | -2.452
-0.5 | 0.042 | 0.00867 | 0.005 | 4.805
0 | 0.105 | 0.00872 | 0.004 | 12.013
0.5 | 0.168 | 0.00873 | 0.004 | 19.222
1 | 0.231 | 0.00844 | 0.003 | 27.337
1.5 | 0.293 | 0.00855 | 0.003 | 34.308
2 | 0.356 | 0.00831 | 0.003 | 42.805
2.5 | 0.418 | 0.00848 | 0.002 | 49.319
3 | 0.48 | 0.00857 | 0.002 | 56.077
3.5 | 0.542 | 0.00953 | 0.001 | 56.878
4 | 0.604 | 0.00976 | 0.001 | 61.85
4.5 | 0.665 | 0.01005 | 0 | 66.151
5 | 0.725 | 0.01035 | 0 | 70.065
5.5 | 0.785 | 0.01073 | -0.001 | 73.178
6 | 0.844 | 0.01112 | -0.001 | 75.916
6.5 | 0.902 | 0.01158 | -0.002 | 77.872
7 | 0.959 | 0.01211 | -0.002 | 79.195
7.5 | 1.014 | 0.01276 | -0.003 | 79.499
8 | 1.068 | 0.0135 | -0.003 | 79.122
8.5 | 1.12 | 0.01436 | -0.004 | 78.029
9 | 1.171 | 0.01538 | -0.004 | 76.146
9.5 | 1.22 | 0.0166 | -0.005 | 73.482
10 | 1.266 | 0.01802 | -0.005 | 70.3
10.5 | 1.312 | 0.01966 | -0.006 | 66.711
11 | 1.355 | 0.02155 | -0.006 | 62.884
11.5 | 1.396 | 0.02367 | -0.006 | 58.994
12 | 1.436 | 0.02605 | -0.007 | 55.119
12.5 | 1.474 | 0.02866 | -0.007 | 51.411
13 | 1.51 | 0.03151 | -0.008 | 47.907
13.5 | 1.544 | 0.0346 | -0.008 | 44.626
14 | 1.576 | 0.03785 | -0.008 | 41.638
14.5 | 1.606 | 0.0413 | -0.009 | 38.888
15 | 1.634 | 0.045 | -0.009 | 36.315
15.5 | 1.66 | 0.0489 | -0.01 | 33.945
16 | 1.683 | 0.05294 | -0.01 | 31.793
16.5 | 1.704 | 0.05731 | -0.01 | 29.732
17 | 1.723 | 0.06187 | -0.011 | 27.841
17.5 | 1.739 | 0.06673 | -0.011 | 26.059
18 | 1.752 | 0.07182 | -0.011 | 24.398
18.5 | 1.762 | 0.07715 | -0.012 | 22.842
19 | 1.77 | 0.08287 | -0.012 | 21.358
19.5 | 1.775 | 0.08879 | -0.012 | 19.992
20 | 1.778 | 0.09498 | -0.013 | 18.72

## 34. Re 750k Mach 0.00 (2)
BIGFOIL.COM POLAR EXPORT
Horten 19.00% thick 2.00% camber
Horten 19.00% thick 2.00% camber |  |  |  | Cl Max: | 1.322 | at alpha= | 15 | deg
XFOIL ncrit=9 |  |  |  | L/D Max: | 81.8637 | at alpha= | 9.5 | deg
Re: | 750000 |  |  | Cd Min: | 0.09821 | at alpha= | 20 | deg
Mach: | 0 |  |  | Cl=0 at alpha= | -0.74236 | deg
|  |  |  | @ Cl=0.1, Cd= | 0.0076947
|  |  |  | @ Cl=0.4, Cd= | 0.0083892
|  |  |  | @ Cl=0.6, Cd= | 0.0093261
alpha (deg) | Cl | Cd | Cm | Cl/Cd
-20 | -1.1936 | 0.0789 | -0.0476 | -15.128
-19.5 | -1.2088 | 0.0703 | -0.0514 | -17.1949
-19 | -1.2195 | 0.06256 | -0.0544 | -19.4933
-18.5 | -1.2237 | 0.0559 | -0.0567 | -21.8909
-18 | -1.2354 | 0.04889 | -0.0585 | -25.269
-17.5 | -1.234 | 0.04364 | -0.0593 | -28.2768
-17 | -1.2242 | 0.03955 | -0.0593 | -30.9532
-16.5 | -1.2113 | 0.03601 | -0.0588 | -33.6379
-16 | -1.2068 | 0.03211 | -0.0574 | -37.5833
-15.5 | -1.1898 | 0.02945 | -0.0557 | -40.4007
-15 | -1.1662 | 0.02743 | -0.0539 | -42.5155
-14.5 | -1.1526 | 0.02494 | -0.051 | -46.2149
-14 | -1.1282 | 0.02329 | -0.0483 | -48.4414
-13.5 | -1.1055 | 0.02169 | -0.0451 | -50.9682
-13 | -1.0814 | 0.02033 | -0.0415 | -53.1923
-12.5 | -1.0551 | 0.01924 | -0.0378 | -54.8389
-12 | -1.0338 | 0.01811 | -0.033 | -57.0845
-11.5 | -1.0095 | 0.01738 | -0.0281 | -58.084
-11 | -0.9789 | 0.01643 | -0.0246 | -59.58
-10.5 | -0.9122 | 0.01536 | -0.0278 | -59.388
-10 | -0.8288 | 0.01437 | -0.0343 | -57.6757
-9.5 | -0.7083 | 0.01329 | -0.0484 | -53.2957
-9 | -0.6548 | 0.01283 | -0.0484 | -51.0366
-8.5 | -0.6226 | 0.01249 | -0.0439 | -49.8479
-8 | -0.5883 | 0.01214 | -0.0397 | -48.4596
-7.5 | -0.5528 | 0.01178 | -0.0357 | -46.927
-6.5 | -0.4795 | 0.01112 | -0.0279 | -43.1205
-6 | -0.4425 | 0.01083 | -0.024 | -40.8587
-5.5 | -0.4034 | 0.01054 | -0.0205 | -38.2732
-5 | -0.3609 | 0.01025 | -0.0176 | -35.2098
-4.5 | -0.3183 | 0.00996 | -0.0148 | -31.9578
-4 | -0.2751 | 0.00968 | -0.0121 | -28.4194
-3.5 | -0.2322 | 0.00935 | -0.0093 | -24.8342
-3 | -0.1891 | 0.009 | -0.0066 | -21.0111
-2.5 | -0.1482 | 0.00863 | -0.0034 | -17.1727
-2 | -0.1084 | 0.00828 | 0.0001 | -13.0918
-1.5 | -0.0665 | 0.00798 | 0.0033 | -8.3333
-1 | -0.0236 | 0.0078 | 0.0063 | -3.0256
-0.5 | 0.0222 | 0.00773 | 0.0088 | 2.8719
0 | 0.07 | 0.00767 | 0.0109 | 9.1265
0.5 | 0.1186 | 0.00771 | 0.0128 | 15.3826
1 | 0.1684 | 0.00776 | 0.0145 | 21.701
1.5 | 0.219 | 0.00784 | 0.0161 | 27.9337
2 | 0.2685 | 0.00798 | 0.0178 | 33.6466
2.5 | 0.3195 | 0.00809 | 0.0191 | 39.4932
3 | 0.3701 | 0.00825 | 0.0206 | 44.8606
3.5 | 0.4195 | 0.00848 | 0.0223 | 49.4693
4 | 0.4712 | 0.00864 | 0.0234 | 54.537
4.5 | 0.5195 | 0.00887 | 0.0252 | 58.5682
5 | 0.5724 | 0.0092 | 0.026 | 62.2174
5.5 | 0.6315 | 0.00947 | 0.0254 | 66.6843
6 | 0.6842 | 0.00981 | 0.026 | 69.7452
6.5 | 0.7537 | 0.01031 | 0.023 | 73.1038
7 | 0.8157 | 0.01082 | 0.0215 | 75.3882
7.5 | 0.8813 | 0.01131 | 0.0191 | 77.9222
8 | 0.9504 | 0.0119 | 0.0159 | 79.8655
8.5 | 1.0102 | 0.0125 | 0.0146 | 80.816
9 | 1.067 | 0.01311 | 0.0136 | 81.3883
9.5 | 1.1289 | 0.01379 | 0.0114 | 81.8637
10 | 1.1812 | 0.01456 | 0.0109 | 81.1264
10.5 | 1.2413 | 0.01537 | 0.0084 | 80.7612
11 | 1.2851 | 0.0162 | 0.0089 | 79.3272
11.5 | 1.2768 | 0.01705 | 0.0188 | 74.8856
12 | 1.2743 | 0.01845 | 0.0266 | 69.0678
12.5 | 1.284 | 0.02003 | 0.0318 | 64.1038
13 | 1.2943 | 0.02206 | 0.036 | 58.6718
13.5 | 1.3025 | 0.02465 | 0.0393 | 52.8398
14 | 1.3106 | 0.02766 | 0.0417 | 47.3825
14.5 | 1.3194 | 0.03091 | 0.0435 | 42.6852
15 | 1.322 | 0.0349 | 0.0448 | 37.8797
15.5 | 1.3194 | 0.03963 | 0.0457 | 33.293
16 | 1.3219 | 0.04416 | 0.046 | 29.9343
16.5 | 1.3163 | 0.04972 | 0.0459 | 26.4743
17 | 1.3094 | 0.05566 | 0.0453 | 23.525
17.5 | 1.3031 | 0.06176 | 0.0444 | 21.0994
18 | 1.2886 | 0.06899 | 0.0429 | 18.6781
18.5 | 1.2836 | 0.07532 | 0.0414 | 17.042
19 | 1.2683 | 0.08309 | 0.0393 | 15.2642
19.5 | 1.2575 | 0.09047 | 0.037 | 13.8996
20 | 1.245 | 0.09821 | 0.0344 | 12.6769

## 35. Re 750k Mach 0.10 (1)
BIGFOIL.COM POLAR EXPORT
Horten 19.00% thick 2.00% camber
Horten 19.00% thick 2.00% camber |  |  |  | Cl Max: | 1.759 | at alpha= | 19.5 | deg
JavaFoil+Calcfoil stall+Eppler ext transition |  |  |  | L/D Max: | 78.996 | at alpha= | 7.5 | deg
Re: | 750000 |  |  | Cd Min: | 0.00836 | at alpha= | 2 | deg
Mach: | 0.1 |  |  | Cl=0 at alpha= | -0.82812 | deg
|  |  |  | @ Cl=0.1, Cd= | 0.0087122
|  |  |  | @ Cl=0.4, Cd= | 0.0084616
|  |  |  | @ Cl=0.6, Cd= | 0.0097774
alpha (deg) | Cl | Cd | Cm | Cl/Cd
-20 | -1.38 | 0.13898 | 0.014 | -9.932
-19.5 | -1.384 | 0.13 | 0.014 | -10.646
-19 | -1.386 | 0.12086 | 0.014 | -11.469
-18.5 | -1.387 | 0.11192 | 0.014 | -12.392
-18 | -1.386 | 0.10284 | 0.014 | -13.481
-17.5 | -1.385 | 0.09342 | 0.014 | -14.829
-17 | -1.384 | 0.08363 | 0.014 | -16.549
-16.5 | -1.383 | 0.07349 | 0.014 | -18.822
-16 | -1.384 | 0.06284 | 0.015 | -22.021
-15.5 | -1.385 | 0.05259 | 0.015 | -26.326
-15 | -1.382 | 0.04396 | 0.015 | -31.432
-14.5 | -1.374 | 0.0371 | 0.015 | -37.031
-14 | -1.36 | 0.03205 | 0.015 | -42.425
-13.5 | -1.34 | 0.02839 | 0.015 | -47.18
-13 | -1.314 | 0.02559 | 0.015 | -51.357
-12.5 | -1.284 | 0.02341 | 0.014 | -54.863
-12 | -1.25 | 0.02168 | 0.014 | -57.672
-11.5 | -1.212 | 0.0203 | 0.014 | -59.716
-11 | -1.171 | 0.01932 | 0.013 | -60.602
-10.5 | -1.127 | 0.01836 | 0.013 | -61.378
-10 | -1.08 | 0.0175 | 0.013 | -61.716
-9.5 | -1.031 | 0.01679 | 0.012 | -61.428
-9 | -0.98 | 0.01615 | 0.012 | -60.674
-8.5 | -0.927 | 0.01554 | 0.012 | -59.655
-8 | -0.873 | 0.01502 | 0.011 | -58.127
-7.5 | -0.817 | 0.01419 | 0.011 | -57.579
-7 | -0.76 | 0.01375 | 0.011 | -55.264
-6.5 | -0.702 | 0.01329 | 0.01 | -52.81
-6 | -0.642 | 0.01291 | 0.01 | -49.76
-5.5 | -0.583 | 0.01258 | 0.009 | -46.317
-5 | -0.522 | 0.01224 | 0.009 | -42.647
-4.5 | -0.461 | 0.01186 | 0.009 | -38.831
-4 | -0.399 | 0.01059 | 0.008 | -37.646
-3.5 | -0.337 | 0.01028 | 0.008 | -32.743
-3 | -0.274 | 0.00989 | 0.007 | -27.716
-2.5 | -0.211 | 0.00913 | 0.007 | -23.145
-2 | -0.148 | 0.00908 | 0.006 | -16.334
-1.5 | -0.085 | 0.00887 | 0.006 | -9.582
-1 | -0.022 | 0.00882 | 0.005 | -2.448
-0.5 | 0.042 | 0.00839 | 0.005 | 4.99
0 | 0.105 | 0.00874 | 0.004 | 12.044
0.5 | 0.169 | 0.00875 | 0.004 | 19.268
1 | 0.232 | 0.00847 | 0.003 | 27.373
1.5 | 0.295 | 0.00858 | 0.003 | 34.344
2 | 0.358 | 0.00836 | 0.003 | 42.802
2.5 | 0.42 | 0.00851 | 0.002 | 49.414
3 | 0.483 | 0.00838 | 0.002 | 57.58
3.5 | 0.545 | 0.00957 | 0.001 | 56.93
4 | 0.606 | 0.0098 | 0.001 | 61.874
4.5 | 0.668 | 0.0101 | 0 | 66.097
5 | 0.728 | 0.0104 | 0 | 70.02
5.5 | 0.788 | 0.01079 | -0.001 | 73.037
6 | 0.847 | 0.01119 | -0.001 | 75.71
6.5 | 0.906 | 0.01167 | -0.002 | 77.571
7 | 0.962 | 0.01224 | -0.002 | 78.619
7.5 | 1.018 | 0.01289 | -0.003 | 78.996
8 | 1.072 | 0.01366 | -0.003 | 78.5
8.5 | 1.124 | 0.01455 | -0.004 | 77.243
9 | 1.175 | 0.01561 | -0.004 | 75.244
9.5 | 1.223 | 0.01689 | -0.005 | 72.442
10 | 1.27 | 0.01835 | -0.005 | 69.194
10.5 | 1.315 | 0.02006 | -0.006 | 65.558
11 | 1.358 | 0.02201 | -0.006 | 61.715
11.5 | 1.399 | 0.02421 | -0.006 | 57.787
12 | 1.439 | 0.02668 | -0.007 | 53.934
12.5 | 1.476 | 0.02938 | -0.007 | 50.236
13 | 1.512 | 0.03231 | -0.008 | 46.792
13.5 | 1.545 | 0.03547 | -0.008 | 43.571
14 | 1.577 | 0.03881 | -0.008 | 40.631
14.5 | 1.606 | 0.04237 | -0.009 | 37.908
15 | 1.634 | 0.04617 | -0.009 | 35.383
15.5 | 1.658 | 0.0502 | -0.01 | 33.034
16 | 1.68 | 0.05434 | -0.01 | 30.921
16.5 | 1.7 | 0.05885 | -0.01 | 28.878
17 | 1.717 | 0.06361 | -0.011 | 26.987
17.5 | 1.731 | 0.06858 | -0.011 | 25.247
18 | 1.743 | 0.0739 | -0.011 | 23.583
18.5 | 1.751 | 0.07951 | -0.012 | 22.021
19 | 1.756 | 0.08538 | -0.012 | 20.569
19.5 | 1.759 | 0.09158 | -0.012 | 19.208
20 | 1.759 | 0.09805 | -0.013 | 17.941

## 36. Re 750k Mach 0.10 (2)
BIGFOIL.COM POLAR EXPORT
Horten 19.00% thick 2.00% camber
Horten 19.00% thick 2.00% camber |  |  |  | Cl Max: | 1.3134 | at alpha= | 15 | deg
XFOIL ncrit=9 |  |  |  | L/D Max: | 81.2769 | at alpha= | 9.5 | deg
Re: | 750000 |  |  | Cd Min: | 0.10165 | at alpha= | 20 | deg
Mach: | 0.1 |  |  | Cl=0 at alpha= | -0.74506 | deg
|  |  |  | @ Cl=0.1, Cd= | 0.0077241
|  |  |  | @ Cl=0.4, Cd= | 0.0084046
|  |  |  | @ Cl=0.6, Cd= | 0.0093622
alpha (deg) | Cl | Cd | Cm | Cl/Cd
-20 | -1.1656 | 0.08457 | -0.0461 | -13.7827
-19.5 | -1.1834 | 0.07545 | -0.0502 | -15.6846
-19 | -1.1973 | 0.0671 | -0.0537 | -17.8435
-18.5 | -1.2045 | 0.05985 | -0.0565 | -20.1253
-18 | -1.2158 | 0.05256 | -0.0587 | -23.1317
-17.5 | -1.2204 | 0.04642 | -0.06 | -26.2904
-17 | -1.2138 | 0.04177 | -0.0605 | -29.0591
-16.5 | -1.203 | 0.03784 | -0.0602 | -31.7918
-16 | -1.198 | 0.03377 | -0.0592 | -35.4753
-15.5 | -1.1847 | 0.03066 | -0.0576 | -38.6399
-15 | -1.1634 | 0.02837 | -0.0558 | -41.0081
-14.5 | -1.1483 | 0.02585 | -0.0532 | -44.4217
-14 | -1.1264 | 0.02396 | -0.0504 | -47.0117
-13.5 | -1.1006 | 0.02244 | -0.0475 | -49.0463
-13 | -1.0805 | 0.02079 | -0.0436 | -51.9721
-12.5 | -1.0524 | 0.0197 | -0.0401 | -53.4213
-12 | -1.0324 | 0.01845 | -0.0351 | -55.9566
-11.5 | -1.0085 | 0.01762 | -0.0302 | -57.2361
-10.5 | -0.9138 | 0.01559 | -0.0292 | -58.6145
-10 | -0.829 | 0.01455 | -0.0358 | -56.9759
-9 | -0.6546 | 0.01296 | -0.0498 | -50.5093
-8.5 | -0.622 | 0.01263 | -0.0452 | -49.2478
-8 | -0.5872 | 0.01227 | -0.0411 | -47.8566
-7.5 | -0.5527 | 0.01188 | -0.0368 | -46.5236
-7 | -0.5163 | 0.01151 | -0.0328 | -44.8566
-6 | -0.4413 | 0.0109 | -0.0251 | -40.4862
-5.5 | -0.4031 | 0.01061 | -0.0213 | -37.9925
-5 | -0.3611 | 0.0103 | -0.0183 | -35.0583
-4.5 | -0.318 | 0.01001 | -0.0155 | -31.7682
-4 | -0.2746 | 0.00973 | -0.0127 | -28.222
-3.5 | -0.2319 | 0.00942 | -0.0098 | -24.6178
-3 | -0.189 | 0.00904 | -0.0069 | -20.9071
-2.5 | -0.1475 | 0.00868 | -0.0038 | -16.9931
-1.5 | -0.0663 | 0.00801 | 0.0031 | -8.2772
-1 | -0.0232 | 0.00783 | 0.0062 | -2.963
-0.5 | 0.0223 | 0.00777 | 0.0089 | 2.87
0 | 0.0705 | 0.0077 | 0.011 | 9.1558
0.5 | 0.1195 | 0.00774 | 0.0129 | 15.4393
1 | 0.169 | 0.0078 | 0.0148 | 21.6667
1.5 | 0.22 | 0.00786 | 0.0163 | 27.9898
2 | 0.27 | 0.008 | 0.018 | 33.75
2.5 | 0.3207 | 0.00813 | 0.0195 | 39.4465
3 | 0.3718 | 0.00828 | 0.021 | 44.9034
3.5 | 0.4216 | 0.0085 | 0.0226 | 49.6
4 | 0.4725 | 0.00869 | 0.024 | 54.3728
4.5 | 0.521 | 0.0089 | 0.0259 | 58.5393
5 | 0.5753 | 0.00923 | 0.0264 | 62.3294
5.5 | 0.6332 | 0.00954 | 0.0262 | 66.3732
6 | 0.6865 | 0.00987 | 0.0268 | 69.5542
6.5 | 0.7568 | 0.01037 | 0.0237 | 72.9797
7 | 0.8182 | 0.0109 | 0.0224 | 75.0642
7.5 | 0.8847 | 0.01144 | 0.02 | 77.3339
8 | 0.9538 | 0.01203 | 0.017 | 79.2851
8.5 | 1.0108 | 0.01261 | 0.0163 | 80.1586
9 | 1.0714 | 0.01324 | 0.0146 | 80.9215
9.5 | 1.133 | 0.01394 | 0.0126 | 81.2769
10 | 1.1865 | 0.01473 | 0.0119 | 80.5499
10.5 | 1.2465 | 0.01559 | 0.0095 | 79.9551
11.5 | 1.2708 | 0.01749 | 0.0217 | 72.6587
12 | 1.2717 | 0.01897 | 0.0288 | 67.0374
12.5 | 1.2786 | 0.02086 | 0.034 | 61.2943
13 | 1.2898 | 0.02301 | 0.0378 | 56.0539
13.5 | 1.2987 | 0.02573 | 0.0408 | 50.4742
14 | 1.303 | 0.02915 | 0.0432 | 44.6998
14.5 | 1.3106 | 0.03263 | 0.0448 | 40.1655
15 | 1.3134 | 0.03674 | 0.046 | 35.7485
15.5 | 1.3097 | 0.0417 | 0.0466 | 31.4077
16 | 1.3083 | 0.04673 | 0.0468 | 27.997
16.5 | 1.3039 | 0.0523 | 0.0466 | 24.9312
17 | 1.2921 | 0.05888 | 0.0458 | 21.9446
17.5 | 1.2881 | 0.06486 | 0.0448 | 19.8597
18 | 1.275 | 0.07204 | 0.0432 | 17.6985
18.5 | 1.2653 | 0.07906 | 0.0414 | 16.0043
19 | 1.2543 | 0.08635 | 0.0393 | 14.5258
19.5 | 1.2399 | 0.0943 | 0.0368 | 13.1485
20 | 1.2309 | 0.10165 | 0.0342 | 12.1092

## 37. Re 750k Mach 0.25 (1)
BIGFOIL.COM POLAR EXPORT
Horten 19.00% thick 2.00% camber
Horten 19.00% thick 2.00% camber |  |  |  | Cl Max: | 1.667 | at alpha= | 17.5 | deg
JavaFoil+Calcfoil stall+Eppler ext transition |  |  |  | L/D Max: | 76.002 | at alpha= | 7 | deg
Re: | 750000 |  |  | Cd Min: | 0.00823 | at alpha= | 2 | deg
Mach: | 0.25 |  |  | Cl=0 at alpha= | -0.83077 | deg
|  |  |  | @ Cl=0.1, Cd= | 0.0086188
|  |  |  | @ Cl=0.4, Cd= | 0.0087044
|  |  |  | @ Cl=0.6, Cd= | 0.0097957
alpha (deg) | Cl | Cd | Cm | Cl/Cd
-19 | -1.209 | 0.1483 | 0.013 | -8.15
-18.5 | -1.228 | 0.13801 | 0.013 | -8.897
-18 | -1.244 | 0.12821 | 0.013 | -9.701
-17.5 | -1.257 | 0.11832 | 0.013 | -10.623
-17 | -1.267 | 0.10892 | 0.013 | -11.631
-16.5 | -1.274 | 0.09918 | 0.013 | -12.85
-16 | -1.28 | 0.08926 | 0.013 | -14.341
-15.5 | -1.285 | 0.07865 | 0.014 | -16.34
-15 | -1.29 | 0.0674 | 0.014 | -19.133
-14.5 | -1.296 | 0.05576 | 0.014 | -23.236
-14 | -1.302 | 0.04468 | 0.014 | -29.144
-13.5 | -1.3 | 0.03695 | 0.015 | -35.192
-13 | -1.291 | 0.03127 | 0.015 | -41.276
-12.5 | -1.272 | 0.02744 | 0.014 | -46.377
-12 | -1.247 | 0.02469 | 0.014 | -50.502
-11.5 | -1.216 | 0.02277 | 0.014 | -53.388
-11 | -1.179 | 0.02094 | 0.014 | -56.296
-10.5 | -1.139 | 0.01961 | 0.013 | -58.053
-10 | -1.095 | 0.01878 | 0.013 | -58.3
-9.5 | -1.048 | 0.01759 | 0.013 | -59.56
-9 | -0.998 | 0.01676 | 0.012 | -59.508
-8.5 | -0.945 | 0.01602 | 0.012 | -59.02
-8 | -0.891 | 0.01539 | 0.012 | -57.905
-7.5 | -0.835 | 0.01478 | 0.011 | -56.506
-7 | -0.777 | 0.01426 | 0.011 | -54.501
-6.5 | -0.718 | 0.0138 | 0.01 | -52.055
-6 | -0.658 | 0.01337 | 0.01 | -49.214
-5.5 | -0.597 | 0.01292 | 0.01 | -46.226
-5 | -0.535 | 0.01258 | 0.009 | -42.547
-4.5 | -0.472 | 0.01222 | 0.009 | -38.669
-4 | -0.409 | 0.01152 | 0.008 | -35.528
-3.5 | -0.346 | 0.01115 | 0.008 | -30.989
-3 | -0.281 | 0.01023 | 0.007 | -27.524
-2.5 | -0.217 | 0.00952 | 0.007 | -22.797
-2 | -0.152 | 0.00898 | 0.006 | -16.958
-1.5 | -0.087 | 0.00873 | 0.006 | -10.001
-1 | -0.022 | 0.00864 | 0.006 | -2.568
-0.5 | 0.043 | 0.00861 | 0.005 | 4.997
0 | 0.108 | 0.00862 | 0.005 | 12.537
0.5 | 0.173 | 0.0086 | 0.004 | 20.121
1 | 0.238 | 0.00867 | 0.004 | 27.443
1.5 | 0.303 | 0.00846 | 0.003 | 35.782
2 | 0.367 | 0.00823 | 0.003 | 44.58
2.5 | 0.431 | 0.00915 | 0.002 | 47.115
3 | 0.495 | 0.00938 | 0.002 | 52.801
3.5 | 0.559 | 0.00962 | 0.001 | 58.115
4 | 0.622 | 0.00989 | 0.001 | 62.881
4.5 | 0.684 | 0.01043 | 0 | 65.587
5 | 0.746 | 0.01081 | 0 | 69.024
5.5 | 0.807 | 0.01121 | -0.001 | 71.97
6 | 0.867 | 0.01172 | -0.001 | 73.952
6.5 | 0.926 | 0.01227 | -0.002 | 75.431
7 | 0.983 | 0.01293 | -0.002 | 76.002
7.5 | 1.039 | 0.01375 | -0.003 | 75.525
8 | 1.092 | 0.01466 | -0.003 | 74.516
8.5 | 1.144 | 0.01578 | -0.004 | 72.526
9 | 1.194 | 0.01708 | -0.004 | 69.919
9.5 | 1.242 | 0.01862 | -0.005 | 66.707
10 | 1.288 | 0.02043 | -0.005 | 63.061
10.5 | 1.332 | 0.02249 | -0.006 | 59.241
11 | 1.374 | 0.02483 | -0.006 | 55.359
11.5 | 1.414 | 0.02745 | -0.007 | 51.515
12 | 1.451 | 0.03035 | -0.007 | 47.833
12.5 | 1.486 | 0.03354 | -0.007 | 44.312
13 | 1.519 | 0.03699 | -0.008 | 41.063
13.5 | 1.549 | 0.04071 | -0.008 | 38.05
14 | 1.576 | 0.04465 | -0.009 | 35.288
14.5 | 1.599 | 0.04889 | -0.009 | 32.718
15 | 1.62 | 0.05336 | -0.009 | 30.367
15.5 | 1.637 | 0.05816 | -0.01 | 28.151
16 | 1.65 | 0.06337 | -0.01 | 26.043
16.5 | 1.659 | 0.06886 | -0.01 | 24.098
17 | 1.665 | 0.07477 | -0.011 | 22.266
17.5 | 1.667 | 0.08107 | -0.011 | 20.556
18 | 1.663 | 0.08782 | -0.011 | 18.938
18.5 | 1.654 | 0.09503 | -0.012 | 17.41
19 | 1.642 | 0.10272 | -0.012 | 15.981
19.5 | 1.624 | 0.11107 | -0.012 | 14.624
20 | 1.603 | 0.12001 | -0.013 | 13.355

## 38. Re 750k Mach 0.25 (2)
BIGFOIL.COM POLAR EXPORT
Horten 19.00% thick 2.00% camber
Horten 19.00% thick 2.00% camber |  |  |  | Cl Max: | 1.262 | at alpha= | 14 | deg
XFOIL ncrit=9 |  |  |  | L/D Max: | 76.5871 | at alpha= | 9 | deg
Re: | 750000 |  |  | Cd Min: | 0.11398 | at alpha= | -20 | deg
Mach: | 0.25 |  |  | Cl=0 at alpha= | -0.78138 | deg
|  |  |  | @ Cl=0.1, Cd= | 0.0079039
|  |  |  | @ Cl=0.4, Cd= | 0.0085807
|  |  |  | @ Cl=0.6, Cd= | 0.0095528
alpha (deg) | Cl | Cd | Cm | Cl/Cd
-20 | -1.0214 | 0.11398 | -0.0362 | -8.9612
-19.5 | -1.0365 | 0.10469 | -0.0409 | -9.9007
-19 | -1.0571 | 0.0946 | -0.046 | -11.1744
-18.5 | -1.0788 | 0.08456 | -0.0509 | -12.7578
-18 | -1.0987 | 0.07506 | -0.0553 | -14.6376
-17.5 | -1.1144 | 0.06631 | -0.059 | -16.8059
-17 | -1.131 | 0.05793 | -0.0622 | -19.5236
-16.5 | -1.1376 | 0.05099 | -0.0643 | -22.3103
-16 | -1.138 | 0.04509 | -0.0654 | -25.2384
-15.5 | -1.1335 | 0.04011 | -0.0655 | -28.2598
-15 | -1.1306 | 0.03542 | -0.0648 | -31.9198
-14.5 | -1.1169 | 0.03199 | -0.0633 | -34.914
-14 | -1.1009 | 0.02901 | -0.0612 | -37.949
-13.5 | -1.0865 | 0.02623 | -0.0582 | -41.422
-13 | -1.063 | 0.02425 | -0.0551 | -43.8351
-12.5 | -1.0447 | 0.02221 | -0.0511 | -47.0374
-12 | -1.0197 | 0.02076 | -0.047 | -49.1185
-11.5 | -1.0001 | 0.01932 | -0.0417 | -51.765
-11 | -0.9784 | 0.01831 | -0.0361 | -53.4353
-10.5 | -0.9208 | 0.01688 | -0.0372 | -54.5498
-10 | -0.8288 | 0.01555 | -0.0446 | -53.299
-9.5 | -0.6943 | 0.01427 | -0.0605 | -48.6545
-9 | -0.6527 | 0.01374 | -0.0575 | -47.5036
-8.5 | -0.6213 | 0.01326 | -0.0524 | -46.8552
-8 | -0.5873 | 0.01281 | -0.0477 | -45.847
-7.5 | -0.551 | 0.01236 | -0.0433 | -44.5793
-7 | -0.5133 | 0.01195 | -0.0391 | -42.954
-6.5 | -0.4751 | 0.01154 | -0.035 | -41.1698
-6 | -0.4366 | 0.01117 | -0.0308 | -39.0868
-5.5 | -0.3976 | 0.01087 | -0.0267 | -36.5777
-5 | -0.3586 | 0.01061 | -0.0225 | -33.7983
-4.5 | -0.3171 | 0.01031 | -0.0188 | -30.7565
-3.5 | -0.2292 | 0.00969 | -0.0125 | -23.6533
-3 | -0.1869 | 0.00936 | -0.0091 | -19.9679
-2.5 | -0.1445 | 0.00897 | -0.0056 | -16.1093
-2 | -0.1031 | 0.0086 | -0.002 | -11.9884
-1.5 | -0.0635 | 0.00828 | 0.0021 | -7.6691
-1 | -0.0202 | 0.00804 | 0.0056 | -2.5124
-0.5 | 0.026 | 0.00793 | 0.0086 | 3.2787
0 | 0.073 | 0.00792 | 0.0114 | 9.2172
0.5 | 0.1234 | 0.00789 | 0.0136 | 15.6401
1 | 0.1738 | 0.00797 | 0.0156 | 21.8068
1.5 | 0.2243 | 0.00808 | 0.0177 | 27.7599
2 | 0.2768 | 0.00816 | 0.0194 | 33.9216
2.5 | 0.3279 | 0.00832 | 0.0213 | 39.4111
3 | 0.3784 | 0.00851 | 0.0234 | 44.4653
3.5 | 0.4303 | 0.00868 | 0.0252 | 49.5737
4 | 0.4794 | 0.00892 | 0.0274 | 53.7444
4.5 | 0.5284 | 0.00918 | 0.0297 | 57.5599
5 | 0.587 | 0.00947 | 0.0299 | 61.9852
5.5 | 0.6435 | 0.00983 | 0.0305 | 65.4629
6 | 0.6967 | 0.01028 | 0.0316 | 67.7724
6.5 | 0.77 | 0.0108 | 0.0286 | 71.2963
7 | 0.8282 | 0.01131 | 0.0286 | 73.2272
7.5 | 0.9024 | 0.01198 | 0.0252 | 75.3255
8 | 0.969 | 0.01268 | 0.0232 | 76.4196
9 | 1.0906 | 0.01424 | 0.0208 | 76.5871
9.5 | 1.1456 | 0.01524 | 0.0202 | 75.1706
10 | 1.2073 | 0.0163 | 0.0179 | 74.0675
10.5 | 1.2509 | 0.01753 | 0.0185 | 71.3577
11 | 1.2432 | 0.01882 | 0.0277 | 66.0574
11.5 | 1.2412 | 0.0208 | 0.0347 | 59.6731
12 | 1.247 | 0.02317 | 0.0395 | 53.8196
12.5 | 1.2554 | 0.02592 | 0.0431 | 48.4336
13 | 1.2598 | 0.02935 | 0.046 | 42.9233
13.5 | 1.2588 | 0.03355 | 0.0481 | 37.5201
14 | 1.262 | 0.03773 | 0.0496 | 33.4482
14.5 | 1.2609 | 0.04256 | 0.0505 | 29.6264
15 | 1.252 | 0.04839 | 0.0507 | 25.8731
15.5 | 1.247 | 0.05416 | 0.0506 | 23.0244
16 | 1.2402 | 0.06033 | 0.05 | 20.5569
16.5 | 1.2249 | 0.06763 | 0.0487 | 18.1118
17 | 1.2194 | 0.0741 | 0.0474 | 16.4561
17.5 | 1.2072 | 0.08151 | 0.0455 | 14.8105
18 | 1.1956 | 0.08904 | 0.0433 | 13.4277
18.5 | 1.1863 | 0.09647 | 0.041 | 12.2971
19 | 1.1711 | 0.10479 | 0.038 | 11.1757

## 39. Re 750k Mach 0.50 (1)
BIGFOIL.COM POLAR EXPORT
Horten 19.00% thick 2.00% camber
Horten 19.00% thick 2.00% camber |  |  |  | Cl Max: | 1.384 | at alpha= | 11.5 | deg
JavaFoil+Calcfoil stall+Eppler ext transition |  |  |  | L/D Max: | 64.337 | at alpha= | 5.5 | deg
Re: | 750000 |  |  | Cd Min: | 0.00814 | at alpha= | 0 | deg
Mach: | 0.5 |  |  | Cl=0 at alpha= | -0.82877 | deg
|  |  |  | @ Cl=0.1, Cd= | 0.0082261
|  |  |  | @ Cl=0.4, Cd= | 0.0097444
|  |  |  | @ Cl=0.6, Cd= | 0.010722
alpha (deg) | Cl | Cd | Cm | Cl/Cd
-20 | -1.087 | 0.21973 | 0.014 | -4.945
-19.5 | -1.057 | 0.21195 | 0.013 | -4.989
-19 | -1.03 | 0.20816 | 0.013 | -4.95
-18.5 | -1.001 | 0.20395 | 0.013 | -4.909
-18 | -0.974 | 0.20067 | 0.013 | -4.853
-17.5 | -0.945 | 0.1966 | 0.012 | -4.807
-17 | -0.917 | 0.1911 | 0.012 | -4.801
-16.5 | -0.889 | 0.18427 | 0.011 | -4.822
-16 | -0.861 | 0.17861 | 0.011 | -4.82
-15.5 | -0.832 | 0.16864 | 0.011 | -4.934
-15 | -0.804 | 0.16139 | 0.011 | -4.984
-14.5 | -0.776 | 0.16239 | 0.01 | -4.776
-14 | -0.747 | 0.15225 | 0.01 | -4.905
-13.5 | -0.719 | 0.14385 | 0.009 | -4.998
-13 | -0.69 | 0.13893 | 0.009 | -4.969
-12.5 | -0.662 | 0.13119 | 0.008 | -5.043
-12 | -0.633 | 0.12369 | 0.008 | -5.118
-11.5 | -0.604 | 0.11129 | 0.007 | -5.428
-11 | -0.85 | 0.07924 | 0.011 | -10.728
-10.5 | -0.944 | 0.0594 | 0.012 | -15.897
-10 | -1.015 | 0.03751 | 0.013 | -27.052
-9.5 | -1.038 | 0.02792 | 0.014 | -37.166
-9 | -1.023 | 0.02383 | 0.014 | -42.927
-8.5 | -0.991 | 0.02138 | 0.013 | -46.361
-8 | -0.949 | 0.01974 | 0.013 | -48.084
-7.5 | -0.899 | 0.01806 | 0.012 | -49.791
-7 | -0.844 | 0.01697 | 0.012 | -49.706
-6.5 | -0.785 | 0.01604 | 0.012 | -48.93
-6 | -0.722 | 0.01526 | 0.011 | -47.325
-5.5 | -0.658 | 0.01459 | 0.011 | -45.087
-5 | -0.591 | 0.014 | 0.01 | -42.228
-4.5 | -0.523 | 0.01344 | 0.01 | -38.92
-4 | -0.454 | 0.01265 | 0.009 | -35.889
-3.5 | -0.384 | 0.01219 | 0.009 | -31.481
-3 | -0.313 | 0.01174 | 0.008 | -26.646
-2.5 | -0.241 | 0.01094 | 0.008 | -22.07
-2 | -0.17 | 0.00994 | 0.007 | -17.073
-1.5 | -0.097 | 0.00876 | 0.007 | -11.119
-1 | -0.025 | 0.00822 | 0.006 | -3.01
-0.5 | 0.048 | 0.00845 | 0.006 | 5.675
0 | 0.12 | 0.00814 | 0.005 | 14.794
0.5 | 0.193 | 0.00895 | 0.005 | 21.533
1 | 0.265 | 0.00909 | 0.004 | 29.135
1.5 | 0.336 | 0.00954 | 0.003 | 35.267
2 | 0.408 | 0.00977 | 0.003 | 41.745
2.5 | 0.478 | 0.01006 | 0.002 | 47.545
3 | 0.548 | 0.01041 | 0.002 | 52.692
3.5 | 0.618 | 0.01083 | 0.001 | 57
4 | 0.686 | 0.01134 | 0.001 | 60.456
4.5 | 0.752 | 0.01212 | 0 | 62.079
5 | 0.817 | 0.01283 | 0 | 63.699
5.5 | 0.881 | 0.01369 | -0.001 | 64.337
6 | 0.942 | 0.01474 | -0.002 | 63.924
6.5 | 1.001 | 0.01598 | -0.002 | 62.66
7 | 1.058 | 0.01748 | -0.003 | 60.536
7.5 | 1.113 | 0.01926 | -0.003 | 57.771
8 | 1.164 | 0.02139 | -0.004 | 54.426
8.5 | 1.213 | 0.0239 | -0.004 | 50.749
9 | 1.258 | 0.02687 | -0.005 | 46.8
9.5 | 1.298 | 0.03036 | -0.005 | 42.738
10 | 1.332 | 0.03449 | -0.006 | 38.638
10.5 | 1.36 | 0.03934 | -0.006 | 34.57
11 | 1.379 | 0.04504 | -0.006 | 30.608
11.5 | 1.384 | 0.05176 | -0.007 | 26.742
12 | 1.372 | 0.05998 | -0.007 | 22.874
12.5 | 1.324 | 0.07062 | -0.008 | 18.754
13 | 1.193 | 0.08713 | -0.008 | 13.687
13.5 | 0.812 | 0.12948 | -0.005 | 6.272
14 | 0.842 | 0.14929 | -0.005 | 5.639
14.5 | 0.871 | 0.15766 | -0.006 | 5.524
15 | 0.9 | 0.16402 | -0.006 | 5.49
15.5 | 0.93 | 0.17281 | -0.007 | 5.38
16 | 0.959 | 0.18121 | -0.007 | 5.292
16.5 | 0.988 | 0.18788 | -0.008 | 5.26

## 40. Re 750k Mach 0.50 (2)
BIGFOIL.COM POLAR EXPORT
Horten 19.00% thick 2.00% camber
Horten 19.00% thick 2.00% camber |  |  |  | Cl Max: | 1.1295 | at alpha= | 9.5 | deg
XFOIL ncrit=9 |  |  |  | L/D Max: | 59.4481 | at alpha= | 6.5 | deg
Re: | 750000 |  |  | Cd Min: | 0.16034 | at alpha= | -16.5 | deg
Mach: | 0.5 |  |  | Cl=0 at alpha= | -1.0192 | deg
|  |  |  | @ Cl=0.1, Cd= | 0.0087122
|  |  |  | @ Cl=0.4, Cd= | 0.0094512
|  |  |  | @ Cl=0.6, Cd= | 0.01107
alpha (deg) | Cl | Cd | Cm | Cl/Cd
-16.5 | -0.5288 | 0.16034 | -0.0163 | -3.298
-16 | -0.5587 | 0.14427 | -0.0249 | -3.8726
-15.5 | -0.614 | 0.12603 | -0.0354 | -4.8719
-15 | -0.6641 | 0.11042 | -0.0446 | -6.0143
-14.5 | -0.7219 | 0.09485 | -0.054 | -7.611
-14 | -0.7792 | 0.0804 | -0.0625 | -9.6915
-13.5 | -0.8166 | 0.06895 | -0.0686 | -11.8434
-13 | -0.8442 | 0.05896 | -0.0734 | -14.3182
-12.5 | -0.8683 | 0.04984 | -0.077 | -17.4217
-12 | -0.8846 | 0.04218 | -0.0785 | -20.972
-11.5 | -0.8899 | 0.03621 | -0.0779 | -24.5761
-11 | -0.8877 | 0.0315 | -0.0754 | -28.181
-10.5 | -0.8726 | 0.02726 | -0.0727 | -32.0103
-10 | -0.7187 | 0.02214 | -0.0943 | -32.4616
-9.5 | -0.6583 | 0.01999 | -0.0955 | -32.9315
-9 | -0.6293 | 0.01862 | -0.0897 | -33.797
-8.5 | -0.6012 | 0.01728 | -0.0836 | -34.7917
-8 | -0.5685 | 0.01615 | -0.0776 | -35.2012
-7.5 | -0.5325 | 0.01519 | -0.0718 | -35.056
-7 | -0.4945 | 0.01438 | -0.0661 | -34.388
-6.5 | -0.4547 | 0.01366 | -0.0605 | -33.287
-6 | -0.4139 | 0.01303 | -0.055 | -31.7652
-5.5 | -0.3721 | 0.01249 | -0.0495 | -29.7918
-5 | -0.329 | 0.01198 | -0.0442 | -27.4624
-4.5 | -0.2842 | 0.01154 | -0.0391 | -24.6274
-4 | -0.2419 | 0.01111 | -0.0336 | -21.7732
-3.5 | -0.1998 | 0.01082 | -0.028 | -18.4658
-3 | -0.1595 | 0.01048 | -0.022 | -15.2195
-2.5 | -0.1187 | 0.01018 | -0.0162 | -11.6601
-2 | -0.078 | 0.00985 | -0.0104 | -7.9188
-1.5 | -0.0375 | 0.00942 | -0.0046 | -3.9809
-1 | 0.0015 | 0.00908 | 0.0016 | 0.1652
-0.5 | 0.0424 | 0.00885 | 0.0075 | 4.791
0 | 0.0892 | 0.00871 | 0.0124 | 10.2411
0.5 | 0.1388 | 0.00872 | 0.0168 | 15.9174
1 | 0.1907 | 0.00878 | 0.0207 | 21.7198
1.5 | 0.2443 | 0.00888 | 0.0243 | 27.5113
2 | 0.2958 | 0.00906 | 0.0283 | 32.649
2.5 | 0.3481 | 0.00923 | 0.0322 | 37.714
3 | 0.3998 | 0.00945 | 0.0362 | 42.3069
3.5 | 0.4442 | 0.00972 | 0.0415 | 45.6996
4 | 0.4892 | 0.01001 | 0.0467 | 48.8711
4.5 | 0.5376 | 0.01041 | 0.0512 | 51.6427
5 | 0.59 | 0.01096 | 0.0545 | 53.8321
5.5 | 0.6553 | 0.01168 | 0.0551 | 56.1045
6 | 0.7304 | 0.01252 | 0.0538 | 58.3387
6.5 | 0.8079 | 0.01359 | 0.0516 | 59.4481
7 | 0.8807 | 0.01494 | 0.0499 | 58.9491
7.5 | 0.9406 | 0.01662 | 0.0496 | 56.5945
8 | 1.0104 | 0.01876 | 0.0465 | 53.8593
8.5 | 1.0658 | 0.02153 | 0.0446 | 49.503
9 | 1.1224 | 0.02497 | 0.0408 | 44.9499
9.5 | 1.1295 | 0.02855 | 0.0441 | 39.5622
10 | 1.1214 | 0.03196 | 0.0502 | 35.0876
10.5 | 1.1111 | 0.03629 | 0.0546 | 30.6172
11 | 1.1012 | 0.0412 | 0.0577 | 26.7282
11.5 | 1.0965 | 0.04623 | 0.06 | 23.7184
12 | 1.0876 | 0.05195 | 0.0613 | 20.9355
12.5 | 1.0751 | 0.05834 | 0.0618 | 18.4282
13 | 1.0693 | 0.06453 | 0.0618 | 16.5706
13.5 | 1.0594 | 0.07134 | 0.0612 | 14.85
14 | 1.0475 | 0.0786 | 0.0599 | 13.327
14.5 | 1.0387 | 0.08587 | 0.0584 | 12.0962

## 41. Re 1M Mach 0.00 (1)
BIGFOIL.COM POLAR EXPORT
Horten 19.00% thick 2.00% camber
Horten 19.00% thick 2.00% camber |  |  |  | Cl Max: | 1.785 | at alpha= | 20 | deg
JavaFoil+Calcfoil stall+Eppler ext transition |  |  |  | L/D Max: | 85.143 | at alpha= | 8 | deg
Re: | 1000000 |  |  | Cd Min: | 0.00815 | at alpha= | 2.5 | deg
Mach: | 0 |  |  | Cl=0 at alpha= | -0.83333 | deg
|  |  |  | @ Cl=0.1, Cd= | 0.008201
|  |  |  | @ Cl=0.4, Cd= | 0.0082168
|  |  |  | @ Cl=0.6, Cd= | 0.009049
alpha (deg) | Cl | Cd | Cm | Cl/Cd
-20 | -1.418 | 0.1245 | 0.014 | -11.394
-19.5 | -1.421 | 0.11543 | 0.014 | -12.309
-19 | -1.422 | 0.10629 | 0.014 | -13.38
-18.5 | -1.423 | 0.09703 | 0.015 | -14.664
-18 | -1.423 | 0.08752 | 0.015 | -16.26
-17.5 | -1.424 | 0.07764 | 0.015 | -18.336
-17 | -1.425 | 0.06741 | 0.015 | -21.136
-16.5 | -1.426 | 0.0573 | 0.015 | -24.892
-16 | -1.426 | 0.04823 | 0.015 | -29.579
-15.5 | -1.422 | 0.04103 | 0.015 | -34.666
-15 | -1.413 | 0.03514 | 0.015 | -40.209
-14.5 | -1.397 | 0.03085 | 0.015 | -45.287
-14 | -1.377 | 0.02741 | 0.015 | -50.24
-13.5 | -1.352 | 0.02479 | 0.015 | -54.562
-13 | -1.323 | 0.02289 | 0.015 | -57.801
-12.5 | -1.291 | 0.02124 | 0.014 | -60.763
-12 | -1.254 | 0.01991 | 0.014 | -63.008
-11.5 | -1.214 | 0.01876 | 0.014 | -64.723
-11 | -1.172 | 0.01781 | 0.013 | -65.791
-10.5 | -1.127 | 0.01701 | 0.013 | -66.245
-10 | -1.079 | 0.01627 | 0.013 | -66.331
-9.5 | -1.03 | 0.01563 | 0.012 | -65.903
-9 | -0.978 | 0.01506 | 0.012 | -64.974
-8.5 | -0.925 | 0.01455 | 0.012 | -63.556
-8 | -0.87 | 0.01406 | 0.011 | -61.905
-7.5 | -0.814 | 0.0136 | 0.011 | -59.885
-7 | -0.757 | 0.0132 | 0.011 | -57.381
-6.5 | -0.699 | 0.01248 | 0.01 | -56.022
-6 | -0.64 | 0.01208 | 0.01 | -53
-5.5 | -0.58 | 0.01177 | 0.009 | -49.286
-5 | -0.52 | 0.01145 | 0.009 | -45.402
-4.5 | -0.459 | 0.01021 | 0.008 | -44.934
-4 | -0.397 | 0.0103 | 0.008 | -38.551
-3.5 | -0.335 | 0.00999 | 0.008 | -33.548
-3 | -0.273 | 0.00992 | 0.007 | -27.516
-2.5 | -0.21 | 0.00928 | 0.007 | -22.68
-2 | -0.148 | 0.00869 | 0.006 | -16.993
-1.5 | -0.085 | 0.00842 | 0.006 | -10.048
-1 | -0.021 | 0.00858 | 0.005 | -2.505
-0.5 | 0.042 | 0.00856 | 0.005 | 4.866
0 | 0.105 | 0.00817 | 0.004 | 12.83
0.5 | 0.168 | 0.00816 | 0.004 | 20.548
1 | 0.231 | 0.00854 | 0.003 | 27.017
1.5 | 0.293 | 0.00827 | 0.003 | 35.473
2 | 0.356 | 0.00838 | 0.003 | 42.5
2.5 | 0.418 | 0.00815 | 0.002 | 51.317
3 | 0.481 | 0.0083 | 0.002 | 57.935
3.5 | 0.543 | 0.00818 | 0.001 | 66.34
4 | 0.604 | 0.00911 | 0.001 | 66.292
4.5 | 0.665 | 0.00935 | 0 | 71.148
5 | 0.726 | 0.00963 | 0 | 75.42
5.5 | 0.786 | 0.00998 | -0.001 | 78.774
6 | 0.845 | 0.01034 | -0.001 | 81.796
6.5 | 0.904 | 0.01094 | -0.002 | 82.627
7 | 0.961 | 0.01142 | -0.002 | 84.173
7.5 | 1.017 | 0.01196 | -0.003 | 85.086
8 | 1.072 | 0.01259 | -0.003 | 85.143
8.5 | 1.125 | 0.01335 | -0.004 | 84.256
9 | 1.176 | 0.01427 | -0.004 | 82.428
9.5 | 1.225 | 0.01532 | -0.005 | 80.005
10 | 1.273 | 0.01659 | -0.005 | 76.71
10.5 | 1.318 | 0.01809 | -0.006 | 72.871
11 | 1.362 | 0.01982 | -0.006 | 68.686
11.5 | 1.403 | 0.02179 | -0.006 | 64.392
12 | 1.443 | 0.02399 | -0.007 | 60.136
12.5 | 1.48 | 0.02645 | -0.007 | 55.979
13 | 1.516 | 0.02913 | -0.008 | 52.059
13.5 | 1.551 | 0.03205 | -0.008 | 48.38
14 | 1.583 | 0.03513 | -0.008 | 45.052
14.5 | 1.613 | 0.0384 | -0.009 | 41.996
15 | 1.641 | 0.0419 | -0.009 | 39.161
15.5 | 1.667 | 0.04555 | -0.01 | 36.591
16 | 1.69 | 0.04945 | -0.01 | 34.174
16.5 | 1.711 | 0.05359 | -0.01 | 31.923
17 | 1.729 | 0.05793 | -0.011 | 29.852
17.5 | 1.746 | 0.06254 | -0.011 | 27.91
18 | 1.759 | 0.06736 | -0.011 | 26.11
18.5 | 1.769 | 0.07244 | -0.012 | 24.42
19 | 1.777 | 0.07787 | -0.012 | 22.816
19.5 | 1.782 | 0.08349 | -0.012 | 21.343
20 | 1.785 | 0.08937 | -0.013 | 19.973

## 42. Re 1M Mach 0.00 (2)
BIGFOIL.COM POLAR EXPORT
Horten 19.00% thick 2.00% camber
Horten 19.00% thick 2.00% camber |  |  |  | Cl Max: | 1.3638 | at alpha= | 16 | deg
XFOIL ncrit=9 |  |  |  | L/D Max: | 88.5004 | at alpha= | 9.5 | deg
Re: | 1000000 |  |  | Cd Min: | 0.09311 | at alpha= | 20 | deg
Mach: | 0 |  |  | Cl=0 at alpha= | -0.81413 | deg
|  |  |  | @ Cl=0.1, Cd= | 0.0071251
|  |  |  | @ Cl=0.4, Cd= | 0.0075939
|  |  |  | @ Cl=0.6, Cd= | 0.0083757
alpha (deg) | Cl | Cd | Cm | Cl/Cd
-20 | -1.2705 | 0.06955 | -0.0505 | -18.2674
-19.5 | -1.2861 | 0.06122 | -0.0538 | -21.0078
-19 | -1.2921 | 0.0544 | -0.0561 | -23.7518
-18.5 | -1.3055 | 0.0472 | -0.058 | -27.6589
-18 | -1.3069 | 0.04174 | -0.0587 | -31.3105
-17.5 | -1.299 | 0.03759 | -0.0585 | -34.5571
-17 | -1.284 | 0.03433 | -0.0578 | -37.4017
-16.5 | -1.2746 | 0.03088 | -0.0564 | -41.2759
-16 | -1.2593 | 0.02815 | -0.0546 | -44.7353
-15.5 | -1.2376 | 0.02604 | -0.0526 | -47.5269
-15 | -1.217 | 0.02402 | -0.0501 | -50.6661
-14.5 | -1.1949 | 0.02223 | -0.0472 | -53.7517
-14 | -1.1667 | 0.02093 | -0.0445 | -55.743
-13.5 | -1.1435 | 0.01949 | -0.0408 | -58.6711
-13 | -1.1162 | 0.01841 | -0.0373 | -60.6301
-12.5 | -1.0909 | 0.0174 | -0.033 | -62.6954
-12 | -1.0671 | 0.01656 | -0.0281 | -64.4384
-11 | -0.9738 | 0.01487 | -0.0266 | -65.4876
-10.5 | -0.8951 | 0.01389 | -0.0322 | -64.442
-10 | -0.7677 | 0.01288 | -0.0478 | -59.604
-9.5 | -0.7061 | 0.0124 | -0.0495 | -56.9435
-9 | -0.6753 | 0.01206 | -0.0447 | -55.995
-8.5 | -0.6413 | 0.01171 | -0.0405 | -54.7652
-8 | -0.6057 | 0.01137 | -0.0365 | -53.2718
-7 | -0.5308 | 0.01073 | -0.0291 | -49.4688
-6 | -0.4543 | 0.0102 | -0.0217 | -44.5392
-5.5 | -0.4122 | 0.00992 | -0.0188 | -41.5524
-5 | -0.3683 | 0.00966 | -0.0162 | -38.1263
-4.5 | -0.3236 | 0.00941 | -0.0137 | -34.3889
-4 | -0.2794 | 0.00916 | -0.0112 | -30.5022
-3.5 | -0.234 | 0.00886 | -0.0088 | -26.4108
-3 | -0.1889 | 0.00857 | -0.0065 | -22.042
-2.5 | -0.1457 | 0.00826 | -0.0037 | -17.6392
-2 | -0.1023 | 0.00791 | -0.001 | -12.933
-1.5 | -0.0596 | 0.00759 | 0.0019 | -7.8524
-1 | -0.0171 | 0.00736 | 0.005 | -2.3234
-0.5 | 0.0289 | 0.0072 | 0.0074 | 4.0139
0 | 0.0757 | 0.00712 | 0.0097 | 10.632
0.5 | 0.1234 | 0.00713 | 0.0117 | 17.3072
1 | 0.1736 | 0.00712 | 0.0133 | 24.382
1.5 | 0.2232 | 0.00719 | 0.015 | 31.0431
2 | 0.2731 | 0.00728 | 0.0166 | 37.5137
2.5 | 0.324 | 0.00737 | 0.018 | 43.962
3 | 0.3735 | 0.00752 | 0.0196 | 49.6676
3.5 | 0.4237 | 0.00766 | 0.0212 | 55.3133
4 | 0.4739 | 0.00782 | 0.0226 | 60.601
4.5 | 0.5217 | 0.00804 | 0.0245 | 64.8881
5 | 0.5709 | 0.00824 | 0.0261 | 69.284
5.5 | 0.6245 | 0.00849 | 0.0266 | 73.5571
6 | 0.6771 | 0.00881 | 0.0273 | 76.8558
6.5 | 0.7288 | 0.00913 | 0.0281 | 79.8248
7 | 0.7964 | 0.00956 | 0.0255 | 83.3054
7.5 | 0.8534 | 0.01001 | 0.025 | 85.2547
8 | 0.9243 | 0.01059 | 0.0213 | 87.2805
8.5 | 0.9877 | 0.01122 | 0.0192 | 88.0303
9 | 1.0393 | 0.01182 | 0.0195 | 87.9272
9.5 | 1.1036 | 0.01247 | 0.0169 | 88.5004
10 | 1.1629 | 0.01316 | 0.0152 | 88.3663
10.5 | 1.2158 | 0.01394 | 0.0145 | 87.2166
11 | 1.274 | 0.01479 | 0.0124 | 86.1393
11.5 | 1.3226 | 0.01576 | 0.0117 | 83.9213
12 | 1.313 | 0.01685 | 0.0215 | 77.9228
12.5 | 1.3169 | 0.01827 | 0.0282 | 72.0799
13 | 1.3273 | 0.01999 | 0.033 | 66.3982
13.5 | 1.3371 | 0.02221 | 0.0368 | 60.2026
14 | 1.3443 | 0.02504 | 0.0398 | 53.6861
14.5 | 1.3558 | 0.02792 | 0.0418 | 48.5602
15 | 1.3622 | 0.03145 | 0.0435 | 43.3132
15.5 | 1.3622 | 0.03576 | 0.0446 | 38.0928
16 | 1.3638 | 0.04021 | 0.0453 | 33.9169
16.5 | 1.362 | 0.04524 | 0.0454 | 30.1061
17 | 1.3533 | 0.05117 | 0.0452 | 26.4471
17.5 | 1.3498 | 0.05684 | 0.0445 | 23.7474
18 | 1.3377 | 0.06361 | 0.0434 | 21.0297
18.5 | 1.3291 | 0.0702 | 0.042 | 18.933
19 | 1.3135 | 0.07785 | 0.04 | 16.8722
19.5 | 1.3015 | 0.08521 | 0.0379 | 15.274
20 | 1.287 | 0.09311 | 0.0354 | 13.8224

## 43. Re 1M Mach 0.10 (1)
BIGFOIL.COM POLAR EXPORT
Horten 19.00% thick 2.00% camber
Horten 19.00% thick 2.00% camber |  |  |  | Cl Max: | 1.766 | at alpha= | 19.5 | deg
JavaFoil+Calcfoil stall+Eppler ext transition |  |  |  | L/D Max: | 84.609 | at alpha= | 7.5 | deg
Re: | 1000000 |  |  | Cd Min: | 0.00821 | at alpha= | 0 | deg
Mach: | 0.1 |  |  | Cl=0 at alpha= | -0.82812 | deg
|  |  |  | @ Cl=0.1, Cd= | 0.008241
|  |  |  | @ Cl=0.4, Cd= | 0.0082813
|  |  |  | @ Cl=0.6, Cd= | 0.0090527
alpha (deg) | Cl | Cd | Cm | Cl/Cd
-20 | -1.39 | 0.1296 | 0.014 | -10.724
-19.5 | -1.394 | 0.12053 | 0.014 | -11.568
-19 | -1.398 | 0.11116 | 0.014 | -12.576
-18.5 | -1.4 | 0.10192 | 0.014 | -13.738
-18 | -1.402 | 0.09249 | 0.014 | -15.155
-17.5 | -1.403 | 0.08263 | 0.015 | -16.982
-17 | -1.405 | 0.07238 | 0.015 | -19.413
-16.5 | -1.407 | 0.06213 | 0.015 | -22.651
-16 | -1.41 | 0.05222 | 0.015 | -26.994
-15.5 | -1.409 | 0.04381 | 0.015 | -32.167
-15 | -1.402 | 0.03734 | 0.015 | -37.551
-14.5 | -1.39 | 0.03228 | 0.015 | -43.066
-14 | -1.372 | 0.0285 | 0.015 | -48.159
-13.5 | -1.35 | 0.02558 | 0.015 | -52.747
-13 | -1.322 | 0.0235 | 0.015 | -56.251
-12.5 | -1.29 | 0.02173 | 0.014 | -59.379
-12 | -1.255 | 0.02026 | 0.014 | -61.956
-11.5 | -1.216 | 0.01909 | 0.014 | -63.692
-11 | -1.174 | 0.01809 | 0.014 | -64.914
-10.5 | -1.129 | 0.01722 | 0.013 | -65.6
-10 | -1.082 | 0.01644 | 0.013 | -65.854
-9.5 | -1.033 | 0.01581 | 0.013 | -65.363
-9 | -0.982 | 0.01518 | 0.012 | -64.648
-8.5 | -0.929 | 0.01465 | 0.012 | -63.385
-8 | -0.874 | 0.01416 | 0.011 | -61.735
-7.5 | -0.818 | 0.01371 | 0.011 | -59.635
-7 | -0.761 | 0.01328 | 0.011 | -57.262
-6.5 | -0.702 | 0.01254 | 0.01 | -55.982
-6 | -0.643 | 0.01218 | 0.01 | -52.771
-5.5 | -0.583 | 0.01182 | 0.009 | -49.331
-5 | -0.522 | 0.01149 | 0.009 | -45.445
-4.5 | -0.461 | 0.01119 | 0.009 | -41.193
-4 | -0.399 | 0.00998 | 0.008 | -39.975
-3.5 | -0.337 | 0.01006 | 0.008 | -33.469
-3 | -0.274 | 0.01006 | 0.007 | -27.267
-2.5 | -0.211 | 0.00899 | 0.007 | -23.511
-2 | -0.148 | 0.00871 | 0.006 | -17.021
-1.5 | -0.085 | 0.00848 | 0.006 | -10.033
-1 | -0.022 | 0.00865 | 0.005 | -2.498
-0.5 | 0.042 | 0.0086 | 0.005 | 4.871
0 | 0.105 | 0.00821 | 0.004 | 12.823
0.5 | 0.169 | 0.00823 | 0.004 | 20.481
1 | 0.232 | 0.00829 | 0.003 | 27.971
1.5 | 0.295 | 0.0083 | 0.003 | 35.526
2 | 0.358 | 0.00841 | 0.003 | 42.549
2.5 | 0.42 | 0.00822 | 0.002 | 51.183
3 | 0.483 | 0.00837 | 0.002 | 57.679
3.5 | 0.545 | 0.00821 | 0.001 | 66.414
4 | 0.607 | 0.00916 | 0.001 | 66.284
4.5 | 0.668 | 0.0094 | 0 | 71.113
5 | 0.729 | 0.00971 | 0 | 75.077
5.5 | 0.79 | 0.01004 | -0.001 | 78.647
6 | 0.849 | 0.0104 | -0.001 | 81.608
6.5 | 0.908 | 0.01084 | -0.002 | 83.772
7 | 0.965 | 0.01152 | -0.002 | 83.802
7.5 | 1.021 | 0.01207 | -0.003 | 84.609
8 | 1.076 | 0.01275 | -0.003 | 84.383
8.5 | 1.129 | 0.01355 | -0.004 | 83.339
9 | 1.18 | 0.01447 | -0.004 | 81.522
9.5 | 1.229 | 0.0156 | -0.005 | 78.812
10 | 1.276 | 0.0169 | -0.005 | 75.522
10.5 | 1.321 | 0.01845 | -0.006 | 71.615
11 | 1.365 | 0.02025 | -0.006 | 67.392
11.5 | 1.406 | 0.0223 | -0.006 | 63.045
12 | 1.445 | 0.02459 | -0.007 | 58.791
12.5 | 1.483 | 0.02712 | -0.007 | 54.677
13 | 1.518 | 0.02987 | -0.008 | 50.836
13.5 | 1.552 | 0.03289 | -0.008 | 47.187
14 | 1.583 | 0.03605 | -0.008 | 43.929
14.5 | 1.613 | 0.03944 | -0.009 | 40.891
15 | 1.64 | 0.04302 | -0.009 | 38.123
15.5 | 1.665 | 0.04679 | -0.01 | 35.579
16 | 1.687 | 0.05078 | -0.01 | 33.218
16.5 | 1.706 | 0.05508 | -0.01 | 30.98
17 | 1.723 | 0.05958 | -0.011 | 28.926
17.5 | 1.738 | 0.06431 | -0.011 | 27.025
18 | 1.749 | 0.06937 | -0.011 | 25.221
18.5 | 1.758 | 0.0747 | -0.012 | 23.526
19 | 1.763 | 0.08027 | -0.012 | 21.962
19.5 | 1.766 | 0.08615 | -0.012 | 20.495
20 | 1.766 | 0.09233 | -0.013 | 19.126

## 44. Re 1M Mach 0.10 (2)
BIGFOIL.COM POLAR EXPORT
Horten 19.00% thick 2.00% camber
Horten 19.00% thick 2.00% camber |  |  |  | Cl Max: | 1.3543 | at alpha= | 15.5 | deg
XFOIL ncrit=9 |  |  |  | L/D Max: | 87.6569 | at alpha= | 8.5 | deg
Re: | 1000000 |  |  | Cd Min: | 0.09717 | at alpha= | 20 | deg
Mach: | 0.1 |  |  | Cl=0 at alpha= | -0.82127 | deg
|  |  |  | @ Cl=0.1, Cd= | 0.0071549
|  |  |  | @ Cl=0.4, Cd= | 0.0076192
|  |  |  | @ Cl=0.6, Cd= | 0.0084111
alpha (deg) | Cl | Cd | Cm | Cl/Cd
-20 | -1.2371 | 0.07596 | -0.0489 | -16.2862
-19.5 | -1.2587 | 0.06657 | -0.0529 | -18.9079
-19 | -1.2715 | 0.05866 | -0.0559 | -21.6758
-18.5 | -1.2816 | 0.05146 | -0.0581 | -24.9048
-18 | -1.2914 | 0.04479 | -0.0596 | -28.8323
-17.5 | -1.2884 | 0.0399 | -0.0599 | -32.2907
-17 | -1.2769 | 0.03612 | -0.0595 | -35.3516
-16.5 | -1.2631 | 0.03282 | -0.0585 | -38.4857
-16 | -1.2541 | 0.02942 | -0.0567 | -42.6275
-15.5 | -1.2348 | 0.02702 | -0.0547 | -45.6995
-15 | -1.21 | 0.02514 | -0.0526 | -48.1305
-14.5 | -1.1932 | 0.02294 | -0.0495 | -52.0139
-14 | -1.1668 | 0.02145 | -0.0466 | -54.3963
-13.5 | -1.1421 | 0.02002 | -0.0432 | -57.048
-13 | -1.1163 | 0.01878 | -0.0394 | -59.4409
-12.5 | -1.0887 | 0.01781 | -0.0355 | -61.1286
-12 | -1.0664 | 0.01683 | -0.0304 | -63.363
-11 | -0.9767 | 0.01504 | -0.0281 | -64.9402
-10.5 | -0.8969 | 0.01405 | -0.0337 | -63.8363
-10 | -0.7668 | 0.01299 | -0.0496 | -59.03
-9.5 | -0.7066 | 0.01252 | -0.0509 | -56.4377
-9 | -0.6756 | 0.01217 | -0.0461 | -55.5136
-8.5 | -0.6412 | 0.01182 | -0.0419 | -54.247
-8 | -0.6054 | 0.01148 | -0.0378 | -52.7352
-7 | -0.5301 | 0.0108 | -0.0303 | -49.0833
-6.5 | -0.4916 | 0.01051 | -0.0266 | -46.7745
-5.5 | -0.4123 | 0.00998 | -0.0195 | -41.3126
-5 | -0.3686 | 0.0097 | -0.0168 | -38
-4.5 | -0.3236 | 0.00946 | -0.0143 | -34.2072
-4 | -0.2794 | 0.00919 | -0.0117 | -30.4026
-3.5 | -0.2341 | 0.00891 | -0.0092 | -26.2738
-3 | -0.1889 | 0.00861 | -0.0068 | -21.9396
-2.5 | -0.1452 | 0.0083 | -0.0041 | -17.494
-2 | -0.1021 | 0.00796 | -0.0012 | -12.8266
-1 | -0.0163 | 0.00739 | 0.0048 | -2.2057
-0.5 | 0.0293 | 0.00724 | 0.0074 | 4.047
0 | 0.0767 | 0.00715 | 0.0096 | 10.7273
0.5 | 0.1241 | 0.00716 | 0.0119 | 17.3324
1 | 0.1745 | 0.00716 | 0.0135 | 24.3715
1.5 | 0.2245 | 0.00721 | 0.0152 | 31.1373
2 | 0.2741 | 0.00732 | 0.0169 | 37.4454
2.5 | 0.3255 | 0.0074 | 0.0183 | 43.9865
3 | 0.3754 | 0.00754 | 0.02 | 49.7878
3.5 | 0.4251 | 0.0077 | 0.0216 | 55.2078
4 | 0.4757 | 0.00785 | 0.0231 | 60.5987
4.5 | 0.5237 | 0.00807 | 0.0251 | 64.8947
5 | 0.5727 | 0.00829 | 0.0268 | 69.0832
5.5 | 0.6268 | 0.00853 | 0.0273 | 73.4818
6 | 0.6797 | 0.00885 | 0.0281 | 76.8023
6.5 | 0.731 | 0.00921 | 0.029 | 79.3702
7 | 0.7993 | 0.00964 | 0.0263 | 82.9149
7.5 | 0.8571 | 0.01009 | 0.0258 | 84.9455
8 | 0.9283 | 0.01069 | 0.0223 | 86.8382
8.5 | 0.9914 | 0.01131 | 0.0204 | 87.6569
9 | 1.0439 | 0.01196 | 0.0205 | 87.2826
9.5 | 1.1075 | 0.01266 | 0.0181 | 87.4803
10 | 1.1661 | 0.01339 | 0.0166 | 87.0874
10.5 | 1.2205 | 0.01421 | 0.0156 | 85.8902
11 | 1.2783 | 0.01513 | 0.0136 | 84.4878
11.5 | 1.3149 | 0.01611 | 0.0152 | 81.6201
12 | 1.309 | 0.0173 | 0.0242 | 75.6647
13 | 1.323 | 0.02084 | 0.0351 | 63.4837
13.5 | 1.3335 | 0.0232 | 0.0386 | 57.4784
14 | 1.3409 | 0.02618 | 0.0413 | 51.2185
14.5 | 1.3479 | 0.02953 | 0.0433 | 45.6451
15 | 1.354 | 0.03321 | 0.0448 | 40.7709
15.5 | 1.3543 | 0.03764 | 0.0458 | 35.9803
16 | 1.3505 | 0.04273 | 0.0463 | 31.6054
16.5 | 1.3491 | 0.04783 | 0.0463 | 28.2061
17 | 1.3395 | 0.05401 | 0.0458 | 24.801
17.5 | 1.3333 | 0.06007 | 0.045 | 22.1958
18 | 1.322 | 0.06691 | 0.0437 | 19.7579
18.5 | 1.3101 | 0.07398 | 0.0421 | 17.7088
19 | 1.2969 | 0.08145 | 0.0401 | 15.9227
19.5 | 1.2802 | 0.08954 | 0.0376 | 14.2975
20 | 1.2684 | 0.09717 | 0.035 | 13.0534

## 45. Re 1M Mach 0.25 (1)
BIGFOIL.COM POLAR EXPORT
Horten 19.00% thick 2.00% camber
Horten 19.00% thick 2.00% camber |  |  |  | Cl Max: | 1.673 | at alpha= | 17.5 | deg
JavaFoil+Calcfoil stall+Eppler ext transition |  |  |  | L/D Max: | 82.537 | at alpha= | 7 | deg
Re: | 1000000 |  |  | Cd Min: | 0.00801 | at alpha= | 2 | deg
Mach: | 0.25 |  |  | Cl=0 at alpha= | -0.83077 | deg
|  |  |  | @ Cl=0.1, Cd= | 0.0083731
|  |  |  | @ Cl=0.4, Cd= | 0.0080557
|  |  |  | @ Cl=0.6, Cd= | 0.0093566
alpha (deg) | Cl | Cd | Cm | Cl/Cd
-19 | -1.215 | 0.14023 | 0.013 | -8.661
-18.5 | -1.235 | 0.12998 | 0.013 | -9.5
-18 | -1.252 | 0.12015 | 0.014 | -10.416
-17.5 | -1.266 | 0.11005 | 0.014 | -11.505
-17 | -1.277 | 0.10049 | 0.014 | -12.712
-16.5 | -1.287 | 0.09025 | 0.014 | -14.263
-16 | -1.296 | 0.07979 | 0.014 | -16.239
-15.5 | -1.305 | 0.06834 | 0.014 | -19.097
-15 | -1.314 | 0.05668 | 0.015 | -23.187
-14.5 | -1.322 | 0.04618 | 0.015 | -28.618
-14 | -1.324 | 0.03768 | 0.015 | -35.15
-13.5 | -1.317 | 0.03202 | 0.015 | -41.138
-13 | -1.303 | 0.02785 | 0.015 | -46.789
-12.5 | -1.282 | 0.02504 | 0.015 | -51.186
-12 | -1.254 | 0.02287 | 0.014 | -54.836
-11.5 | -1.221 | 0.02109 | 0.014 | -57.901
-11 | -1.183 | 0.01972 | 0.014 | -59.992
-10.5 | -1.142 | 0.01856 | 0.014 | -61.529
-10 | -1.098 | 0.01759 | 0.013 | -62.404
-9.5 | -1.05 | 0.01674 | 0.013 | -62.719
-9 | -1 | 0.01604 | 0.012 | -62.297
-8.5 | -0.947 | 0.01537 | 0.012 | -61.615
-8 | -0.892 | 0.01478 | 0.012 | -60.364
-7.5 | -0.836 | 0.01394 | 0.011 | -59.983
-7 | -0.778 | 0.01345 | 0.011 | -57.851
-6.5 | -0.719 | 0.01296 | 0.01 | -55.468
-6 | -0.659 | 0.01256 | 0.01 | -52.444
-5.5 | -0.598 | 0.01219 | 0.01 | -49.016
-5 | -0.535 | 0.01187 | 0.009 | -45.124
-4.5 | -0.473 | 0.01153 | 0.009 | -41.002
-4 | -0.409 | 0.01114 | 0.008 | -36.739
-3.5 | -0.346 | 0.00992 | 0.008 | -34.831
-3 | -0.282 | 0.00959 | 0.007 | -29.36
-2.5 | -0.217 | 0.00935 | 0.007 | -23.223
-2 | -0.152 | 0.0087 | 0.006 | -17.51
-1.5 | -0.087 | 0.00867 | 0.006 | -10.076
-1 | -0.022 | 0.00856 | 0.006 | -2.591
-0.5 | 0.043 | 0.00811 | 0.005 | 5.305
0 | 0.108 | 0.00841 | 0.005 | 12.858
0.5 | 0.173 | 0.00843 | 0.004 | 20.544
1 | 0.238 | 0.00812 | 0.004 | 29.315
1.5 | 0.303 | 0.00823 | 0.003 | 36.796
2 | 0.367 | 0.00801 | 0.003 | 45.829
2.5 | 0.432 | 0.0081 | 0.002 | 53.295
3 | 0.496 | 0.00899 | 0.002 | 55.145
3.5 | 0.559 | 0.00919 | 0.001 | 60.847
4 | 0.623 | 0.00945 | 0.001 | 65.86
4.5 | 0.685 | 0.00973 | 0 | 70.418
5 | 0.747 | 0.01005 | 0 | 74.388
5.5 | 0.809 | 0.01045 | -0.001 | 77.421
6 | 0.869 | 0.01088 | -0.001 | 79.92
6.5 | 0.928 | 0.01137 | -0.002 | 81.661
7 | 0.986 | 0.01195 | -0.002 | 82.537
7.5 | 1.043 | 0.01284 | -0.003 | 81.179
8 | 1.097 | 0.01364 | -0.003 | 80.433
8.5 | 1.15 | 0.01463 | -0.004 | 78.58
9 | 1.2 | 0.0158 | -0.004 | 75.955
9.5 | 1.249 | 0.01717 | -0.005 | 72.706
10 | 1.295 | 0.01882 | -0.005 | 68.785
10.5 | 1.339 | 0.02071 | -0.006 | 64.638
11 | 1.381 | 0.02289 | -0.006 | 60.331
11.5 | 1.42 | 0.02535 | -0.007 | 56.028
12 | 1.458 | 0.02809 | -0.007 | 51.895
12.5 | 1.493 | 0.0311 | -0.007 | 47.994
13 | 1.525 | 0.03436 | -0.008 | 44.386
13.5 | 1.555 | 0.03791 | -0.008 | 41.026
14 | 1.582 | 0.04163 | -0.009 | 37.996
14.5 | 1.606 | 0.0456 | -0.009 | 35.217
15 | 1.627 | 0.04991 | -0.009 | 32.593
15.5 | 1.644 | 0.05449 | -0.01 | 30.164
16 | 1.657 | 0.05942 | -0.01 | 27.876
16.5 | 1.666 | 0.06466 | -0.01 | 25.762
17 | 1.671 | 0.07027 | -0.011 | 23.783
17.5 | 1.673 | 0.07624 | -0.011 | 21.942
18 | 1.67 | 0.08267 | -0.011 | 20.195
18.5 | 1.661 | 0.0895 | -0.012 | 18.557
19 | 1.648 | 0.09675 | -0.012 | 17.033
19.5 | 1.631 | 0.10471 | -0.012 | 15.573
20 | 1.609 | 0.11313 | -0.013 | 14.223

## 46. Re 1M Mach 0.25 (2)
BIGFOIL.COM POLAR EXPORT
Horten 19.00% thick 2.00% camber
Horten 19.00% thick 2.00% camber |  |  |  | Cl Max: | 1.3035 | at alpha= | 14.5 | deg
XFOIL ncrit=9 |  |  |  | L/D Max: | 83.6727 | at alpha= | 9 | deg
Re: | 1000000 |  |  | Cd Min: | 0.11055 | at alpha= | -20 | deg
Mach: | 0.25 |  |  | Cl=0 at alpha= | -0.86414 | deg
|  |  |  | @ Cl=0.1, Cd= | 0.0073077
|  |  |  | @ Cl=0.4, Cd= | 0.0077709
|  |  |  | @ Cl=0.6, Cd= | 0.0086229
alpha (deg) | Cl | Cd | Cm | Cl/Cd
-20 | -1.0564 | 0.11055 | -0.0368 | -9.5559
-19.5 | -1.0827 | 0.0996 | -0.0425 | -10.8705
-19 | -1.1127 | 0.08846 | -0.048 | -12.5786
-18.5 | -1.141 | 0.0778 | -0.0531 | -14.6658
-18 | -1.1629 | 0.06821 | -0.0573 | -17.0488
-17.5 | -1.189 | 0.05852 | -0.0613 | -20.3178
-17 | -1.2043 | 0.05052 | -0.064 | -23.8381
-16.5 | -1.207 | 0.04434 | -0.0652 | -27.2215
-16 | -1.2024 | 0.03933 | -0.0654 | -30.5721
-15.5 | -1.198 | 0.03472 | -0.0647 | -34.5046
-15 | -1.1888 | 0.03093 | -0.0631 | -38.4352
-14.5 | -1.1707 | 0.0281 | -0.061 | -41.6619
-14 | -1.1529 | 0.0255 | -0.0582 | -45.2118
-13.5 | -1.1322 | 0.02333 | -0.055 | -48.5298
-13 | -1.1052 | 0.0217 | -0.0516 | -50.9309
-12.5 | -1.085 | 0.01994 | -0.0471 | -54.4132
-12 | -1.0573 | 0.01878 | -0.0428 | -56.2993
-11.5 | -1.0377 | 0.01755 | -0.037 | -59.1282
-11 | -0.9858 | 0.01641 | -0.0366 | -60.0731
-10.5 | -0.9025 | 0.01518 | -0.0422 | -59.4532
-9.5 | -0.706 | 0.01334 | -0.0591 | -52.9235
-9 | -0.6756 | 0.01285 | -0.0538 | -52.5759
-8.5 | -0.642 | 0.0124 | -0.0491 | -51.7742
-8 | -0.6053 | 0.01196 | -0.0447 | -50.6104
-7.5 | -0.5673 | 0.01155 | -0.0406 | -49.1169
-7 | -0.5284 | 0.01116 | -0.0365 | -47.3477
-6.5 | -0.4886 | 0.0108 | -0.0326 | -45.2407
-6 | -0.4487 | 0.01047 | -0.0286 | -42.8558
-5.5 | -0.409 | 0.01021 | -0.0245 | -40.0588
-5 | -0.3685 | 0.00999 | -0.0206 | -36.8869
-4.5 | -0.3237 | 0.0097 | -0.0175 | -33.3711
-4 | -0.2783 | 0.00942 | -0.0146 | -29.5435
-3.5 | -0.233 | 0.00915 | -0.0117 | -25.4645
-3 | -0.1877 | 0.00888 | -0.0088 | -21.1374
-2.5 | -0.1422 | 0.00854 | -0.0059 | -16.6511
-2 | -0.0986 | 0.00821 | -0.0027 | -12.0097
-1.5 | -0.0557 | 0.00789 | 0.0007 | -7.0596
-1 | -0.0122 | 0.00758 | 0.0041 | -1.6095
-0.5 | 0.0327 | 0.00742 | 0.0072 | 4.407
0 | 0.0797 | 0.00732 | 0.01 | 10.888
0.5 | 0.1293 | 0.00729 | 0.0122 | 17.7366
1 | 0.1788 | 0.00734 | 0.0145 | 24.3597
1.5 | 0.2306 | 0.00739 | 0.0163 | 31.2043
2 | 0.2818 | 0.00747 | 0.0182 | 37.7242
2.5 | 0.3318 | 0.00762 | 0.0203 | 43.5433
3 | 0.384 | 0.00772 | 0.0221 | 49.7409
3.5 | 0.4343 | 0.00788 | 0.0241 | 55.1142
4 | 0.4829 | 0.00811 | 0.0265 | 59.5438
4.5 | 0.5324 | 0.00828 | 0.0287 | 64.2995
5 | 0.5841 | 0.00852 | 0.0304 | 68.5563
5.5 | 0.6351 | 0.00885 | 0.0321 | 71.7627
6 | 0.6901 | 0.00914 | 0.0329 | 75.5033
6.5 | 0.7439 | 0.00951 | 0.034 | 78.2229
7 | 0.8121 | 0.01006 | 0.0319 | 80.7256
7.5 | 0.8759 | 0.01065 | 0.0306 | 82.2441
8 | 0.9461 | 0.01136 | 0.0279 | 83.2835
8.5 | 1.0054 | 0.01202 | 0.0274 | 83.6439
9 | 1.0685 | 0.01277 | 0.0259 | 83.6727
9.5 | 1.1313 | 0.01364 | 0.0241 | 82.9399
10 | 1.1857 | 0.01465 | 0.0237 | 80.9352
10.5 | 1.2457 | 0.01582 | 0.0215 | 78.7421
11 | 1.2891 | 0.01721 | 0.0219 | 74.9041
11.5 | 1.2814 | 0.01881 | 0.0306 | 68.1233
12 | 1.2838 | 0.02094 | 0.0366 | 61.3085
12.5 | 1.2923 | 0.02341 | 0.0408 | 55.2029
13 | 1.2986 | 0.02648 | 0.0442 | 49.0408
13.5 | 1.3007 | 0.03027 | 0.0467 | 42.9699
14 | 1.3027 | 0.03439 | 0.0485 | 37.8802
14.5 | 1.3035 | 0.0389 | 0.0498 | 33.509
15 | 1.2972 | 0.04433 | 0.0504 | 29.2624
15.5 | 1.2897 | 0.05018 | 0.0504 | 25.7015
16 | 1.2837 | 0.05614 | 0.0501 | 22.866
16.5 | 1.2685 | 0.06327 | 0.0491 | 20.049
17 | 1.2604 | 0.0699 | 0.0479 | 18.0315
17.5 | 1.2464 | 0.07738 | 0.0461 | 16.1075
18 | 1.2302 | 0.08533 | 0.0439 | 14.417
18.5 | 1.2195 | 0.09287 | 0.0416 | 13.1313
19 | 1.2023 | 0.10133 | 0.0387 | 11.8652
19.5 | 1.1936 | 0.10894 | 0.0358 | 10.9565

## 47. Re 1M Mach 0.50 (1)
BIGFOIL.COM POLAR EXPORT
Horten 19.00% thick 2.00% camber
Horten 19.00% thick 2.00% camber |  |  |  | Cl Max: | 1.389 | at alpha= | 11.5 | deg
JavaFoil+Calcfoil stall+Eppler ext transition |  |  |  | L/D Max: | 70.155 | at alpha= | 5.5 | deg
Re: | 1000000 |  |  | Cd Min: | 0.00795 | at alpha= | 0 | deg
Mach: | 0.5 |  |  | Cl=0 at alpha= | -0.82877 | deg
|  |  |  | @ Cl=0.1, Cd= | 0.0079557
|  |  |  | @ Cl=0.4, Cd= | 0.0090952
|  |  |  | @ Cl=0.6, Cd= | 0.010177
alpha (deg) | Cl | Cd | Cm | Cl/Cd
-20 | -1.087 | 0.20709 | 0.014 | -5.248
-19.5 | -1.058 | 0.19906 | 0.013 | -5.313
-19 | -1.03 | 0.19544 | 0.013 | -5.273
-18.5 | -1.001 | 0.19284 | 0.013 | -5.193
-18 | -0.974 | 0.18504 | 0.013 | -5.263
-17.5 | -0.945 | 0.1842 | 0.012 | -5.131
-17 | -0.917 | 0.17574 | 0.012 | -5.221
-16.5 | -0.889 | 0.16843 | 0.011 | -5.276
-16 | -0.861 | 0.164 | 0.011 | -5.25
-15.5 | -0.832 | 0.1597 | 0.011 | -5.21
-15 | -0.804 | 0.15261 | 0.011 | -5.271
-14.5 | -0.776 | 0.14801 | 0.01 | -5.24
-14 | -0.747 | 0.14256 | 0.01 | -5.239
-13.5 | -0.719 | 0.13505 | 0.009 | -5.324
-13 | -0.69 | 0.12935 | 0.009 | -5.337
-12.5 | -0.662 | 0.12481 | 0.008 | -5.302
-12 | -0.633 | 0.11547 | 0.008 | -5.483
-11.5 | -0.604 | 0.10503 | 0.007 | -5.753
-11 | -0.857 | 0.0739 | 0.011 | -11.592
-10.5 | -0.964 | 0.051 | 0.013 | -18.898
-10 | -1.036 | 0.03179 | 0.014 | -32.572
-9.5 | -1.047 | 0.02534 | 0.014 | -41.303
-9 | -1.028 | 0.02206 | 0.014 | -46.609
-8.5 | -0.995 | 0.01995 | 0.013 | -49.869
-8 | -0.952 | 0.01844 | 0.013 | -51.614
-7.5 | -0.901 | 0.01725 | 0.012 | -52.236
-7 | -0.845 | 0.01622 | 0.012 | -52.097
-6.5 | -0.786 | 0.01506 | 0.012 | -52.192
-6 | -0.723 | 0.01434 | 0.011 | -50.448
-5.5 | -0.658 | 0.01371 | 0.011 | -48.034
-5 | -0.592 | 0.01315 | 0.01 | -44.999
-4.5 | -0.524 | 0.01262 | 0.01 | -41.479
-4 | -0.454 | 0.0122 | 0.009 | -37.231
-3.5 | -0.384 | 0.01144 | 0.009 | -33.57
-3 | -0.313 | 0.01101 | 0.008 | -28.434
-2.5 | -0.242 | 0.01055 | 0.008 | -22.905
-2 | -0.17 | 0.00907 | 0.007 | -18.701
-1.5 | -0.097 | 0.00844 | 0.007 | -11.539
-1 | -0.025 | 0.0084 | 0.006 | -2.947
-0.5 | 0.048 | 0.00797 | 0.006 | 6.018
0 | 0.121 | 0.00795 | 0.005 | 15.15
0.5 | 0.193 | 0.00795 | 0.005 | 24.258
1 | 0.265 | 0.00875 | 0.004 | 30.294
1.5 | 0.337 | 0.0089 | 0.003 | 37.84
2 | 0.408 | 0.00912 | 0.003 | 44.757
2.5 | 0.479 | 0.00937 | 0.002 | 51.103
3 | 0.549 | 0.0099 | 0.002 | 55.499
3.5 | 0.619 | 0.01028 | 0.001 | 60.184
4 | 0.687 | 0.01072 | 0.001 | 64.134
4.5 | 0.755 | 0.01123 | 0 | 67.174
5 | 0.821 | 0.01185 | 0 | 69.23
5.5 | 0.885 | 0.01261 | -0.001 | 70.155
6 | 0.947 | 0.01353 | -0.002 | 69.963
6.5 | 1.006 | 0.01465 | -0.002 | 68.683
7 | 1.064 | 0.01619 | -0.003 | 65.685
7.5 | 1.118 | 0.01784 | -0.003 | 62.697
8 | 1.17 | 0.01977 | -0.004 | 59.19
8.5 | 1.219 | 0.02213 | -0.004 | 55.072
9 | 1.263 | 0.02491 | -0.005 | 50.704
9.5 | 1.303 | 0.02822 | -0.005 | 46.181
10 | 1.338 | 0.03213 | -0.006 | 41.648
10.5 | 1.365 | 0.03673 | -0.006 | 37.175
11 | 1.384 | 0.04216 | -0.006 | 32.822
11.5 | 1.389 | 0.04858 | -0.007 | 28.596
12 | 1.377 | 0.0564 | -0.007 | 24.417
12.5 | 1.329 | 0.06653 | -0.008 | 19.981
13 | 1.197 | 0.08209 | -0.008 | 14.585
13.5 | 0.812 | 0.12287 | -0.005 | 6.61
14 | 0.842 | 0.13907 | -0.005 | 6.053
14.5 | 0.871 | 0.14604 | -0.006 | 5.964
15 | 0.901 | 0.1538 | -0.006 | 5.855
15.5 | 0.93 | 0.1636 | -0.007 | 5.684
16 | 0.959 | 0.17041 | -0.007 | 5.628
16.5 | 0.988 | 0.17316 | -0.008 | 5.708

## 48. Re 1M Mach 0.50 (2)
BIGFOIL.COM POLAR EXPORT
Horten 19.00% thick 2.00% camber
Horten 19.00% thick 2.00% camber |  |  |  | Cl Max: | 1.1685 | at alpha= | 10 | deg
XFOIL ncrit=9 |  |  |  | L/D Max: | 65.8188 | at alpha= | 6.5 | deg
Re: | 1000000 |  |  | Cd Min: | 0.1448 | at alpha= | -16.5 | deg
Mach: | 0.5 |  |  | Cl=0 at alpha= | -1.1212 | deg
|  |  |  | @ Cl=0.1, Cd= | 0.0081095
|  |  |  | @ Cl=0.4, Cd= | 0.0085714
|  |  |  | @ Cl=0.6, Cd= | 0.0099552
alpha (deg) | Cl | Cd | Cm | Cl/Cd
-16.5 | -0.615 | 0.1448 | -0.0246 | -4.2472
-16 | -0.6927 | 0.12394 | -0.0377 | -5.589
-15.5 | -0.731 | 0.11048 | -0.0457 | -6.6166
-15 | -0.7667 | 0.09804 | -0.0529 | -7.8203
-14.5 | -0.8106 | 0.08527 | -0.0602 | -9.5063
-14 | -0.8545 | 0.07314 | -0.0668 | -11.6831
-13.5 | -0.8886 | 0.06243 | -0.0721 | -14.2335
-13 | -0.9151 | 0.05285 | -0.0763 | -17.315
-12.5 | -0.9347 | 0.0445 | -0.0788 | -21.0045
-12 | -0.9455 | 0.03766 | -0.0791 | -25.1062
-11.5 | -0.948 | 0.03222 | -0.0775 | -29.4227
-11 | -0.9404 | 0.02815 | -0.074 | -33.4067
-10.5 | -0.8291 | 0.02288 | -0.0879 | -36.2369
-10 | -0.7201 | 0.01991 | -0.0986 | -36.1678
-9.5 | -0.6944 | 0.01831 | -0.0926 | -37.9246
-9 | -0.6621 | 0.01707 | -0.0868 | -38.7873
-8.5 | -0.6296 | 0.01586 | -0.0809 | -39.6974
-8 | -0.5938 | 0.01486 | -0.075 | -39.9596
-7.5 | -0.5553 | 0.01402 | -0.0692 | -39.6077
-7 | -0.5149 | 0.01329 | -0.0636 | -38.7434
-6.5 | -0.473 | 0.01266 | -0.0581 | -37.3618
-6 | -0.4301 | 0.01211 | -0.0527 | -35.5161
-5.5 | -0.3862 | 0.01162 | -0.0474 | -33.2358
-5 | -0.3409 | 0.01115 | -0.0423 | -30.574
-4.5 | -0.2951 | 0.01076 | -0.0373 | -27.4257
-4 | -0.2513 | 0.01039 | -0.032 | -24.1867
-3.5 | -0.2071 | 0.0101 | -0.0266 | -20.505
-3 | -0.1651 | 0.00983 | -0.0209 | -16.7955
-2.5 | -0.1217 | 0.00958 | -0.0155 | -12.7035
-2 | -0.0754 | 0.00928 | -0.0107 | -8.125
-1 | 0.0104 | 0.00861 | 0 | 1.2079
-0.5 | 0.0536 | 0.00828 | 0.0055 | 6.4734
0 | 0.0992 | 0.00811 | 0.0105 | 12.2318
0.5 | 0.1476 | 0.00808 | 0.0151 | 18.2673
1 | 0.2003 | 0.00806 | 0.0189 | 24.8511
1.5 | 0.2518 | 0.00813 | 0.0229 | 30.9717
2 | 0.3041 | 0.00828 | 0.0267 | 36.7271
2.5 | 0.3574 | 0.0084 | 0.0304 | 42.5476
3 | 0.4071 | 0.0086 | 0.0347 | 47.3372
3.5 | 0.4521 | 0.0088 | 0.04 | 51.375
4 | 0.4969 | 0.00903 | 0.0454 | 55.0277
4.5 | 0.5396 | 0.00941 | 0.0509 | 57.3433
5 | 0.5863 | 0.00983 | 0.0556 | 59.6439
5.5 | 0.641 | 0.01033 | 0.0585 | 62.0523
6 | 0.7102 | 0.01106 | 0.0584 | 64.2134
6.5 | 0.7918 | 0.01203 | 0.0556 | 65.8188
7 | 0.8651 | 0.01321 | 0.054 | 65.4883
7.5 | 0.9381 | 0.01475 | 0.0519 | 63.6
8 | 0.9984 | 0.01665 | 0.0512 | 59.964
8.5 | 1.0624 | 0.01904 | 0.0487 | 55.7983
9 | 1.1157 | 0.02207 | 0.0468 | 50.5528
9.5 | 1.1671 | 0.02589 | 0.0434 | 45.0792
10 | 1.1685 | 0.02957 | 0.0476 | 39.5164
10.5 | 1.1546 | 0.03385 | 0.0528 | 34.1093
11 | 1.1426 | 0.03869 | 0.0565 | 29.5322
11.5 | 1.1353 | 0.04374 | 0.0591 | 25.9556
12 | 1.1231 | 0.04956 | 0.0608 | 22.6614
12.5 | 1.109 | 0.05593 | 0.0616 | 19.8284
13 | 1.1006 | 0.06219 | 0.0618 | 17.6974
13.5 | 1.0879 | 0.06913 | 0.0613 | 15.737
14.5 | 1.0649 | 0.08367 | 0.0587 | 12.7274
15 | 1.0539 | 0.09131 | 0.0568 | 11.542

## 49. Re 2M Mach 0.00 (1)
BIGFOIL.COM POLAR EXPORT
Horten 19.00% thick 2.00% camber
Horten 19.00% thick 2.00% camber |  |  |  | Cl Max: | 1.801 | at alpha= | 20 | deg
JavaFoil+Calcfoil stall+Eppler ext transition |  |  |  | L/D Max: | 96.081 | at alpha= | 7.5 | deg
Re: | 2000000 |  |  | Cd Min: | 0.00765 | at alpha= | 2.5 | deg
Mach: | 0 |  |  | Cl=0 at alpha= | -0.82812 | deg
|  |  |  | @ Cl=0.1, Cd= | 0.008151
|  |  |  | @ Cl=0.4, Cd= | 0.0077284
|  |  |  | @ Cl=0.6, Cd= | 0.0079955
alpha (deg) | Cl | Cd | Cm | Cl/Cd
-20 | -1.447 | 0.10126 | 0.015 | -14.293
-19.5 | -1.453 | 0.09164 | 0.015 | -15.859
-19 | -1.459 | 0.08188 | 0.016 | -17.822
-18.5 | -1.465 | 0.07211 | 0.016 | -20.313
-18 | -1.47 | 0.06261 | 0.016 | -23.477
-17.5 | -1.474 | 0.05358 | 0.016 | -27.519
-17 | -1.476 | 0.04577 | 0.016 | -32.255
-16.5 | -1.475 | 0.03916 | 0.016 | -37.668
-16 | -1.469 | 0.03393 | 0.016 | -43.293
-15.5 | -1.458 | 0.02995 | 0.016 | -48.676
-15 | -1.442 | 0.02667 | 0.016 | -54.07
-14.5 | -1.421 | 0.02419 | 0.015 | -58.746
-14 | -1.396 | 0.02211 | 0.015 | -63.147
-13.5 | -1.368 | 0.02046 | 0.015 | -66.86
-13 | -1.336 | 0.01913 | 0.015 | -69.855
-12.5 | -1.301 | 0.018 | 0.014 | -72.294
-12 | -1.263 | 0.01703 | 0.014 | -74.192
-11.5 | -1.222 | 0.01619 | 0.014 | -75.493
-11 | -1.178 | 0.01543 | 0.014 | -76.332
-10.5 | -1.132 | 0.01479 | 0.013 | -76.515
-10 | -1.084 | 0.0142 | 0.013 | -76.346
-9.5 | -1.034 | 0.01369 | 0.013 | -75.484
-9 | -0.981 | 0.01319 | 0.012 | -74.389
-8.5 | -0.928 | 0.01276 | 0.012 | -72.7
-8 | -0.873 | 0.01237 | 0.011 | -70.552
-7.5 | -0.816 | 0.01195 | 0.011 | -68.284
-7 | -0.759 | 0.0116 | 0.011 | -65.383
-6.5 | -0.7 | 0.0113 | 0.01 | -61.985
-6 | -0.641 | 0.01103 | 0.01 | -58.126
-5.5 | -0.581 | 0.00977 | 0.009 | -59.493
-5 | -0.52 | 0.00962 | 0.009 | -54.102
-4.5 | -0.459 | 0.00934 | 0.008 | -49.159
-4 | -0.397 | 0.00956 | 0.008 | -41.584
-3.5 | -0.335 | 0.00934 | 0.008 | -35.927
-3 | -0.273 | 0.00912 | 0.007 | -29.953
-2.5 | -0.21 | 0.00928 | 0.007 | -22.677
-2 | -0.148 | 0.00894 | 0.006 | -16.509
-1.5 | -0.085 | 0.0089 | 0.006 | -9.504
-1 | -0.022 | 0.00851 | 0.005 | -2.528
-0.5 | 0.042 | 0.00793 | 0.005 | 5.254
0 | 0.105 | 0.00817 | 0.004 | 12.829
0.5 | 0.168 | 0.00814 | 0.004 | 20.618
1 | 0.231 | 0.00813 | 0.003 | 28.399
1.5 | 0.294 | 0.00779 | 0.003 | 37.685
2 | 0.356 | 0.00791 | 0.003 | 45.048
2.5 | 0.419 | 0.00765 | 0.002 | 54.748
3 | 0.481 | 0.00803 | 0.002 | 59.907
3.5 | 0.543 | 0.00783 | 0.001 | 69.352
4 | 0.605 | 0.00801 | 0.001 | 75.535
4.5 | 0.666 | 0.00789 | 0 | 84.452
5 | 0.727 | 0.00885 | 0 | 82.134
5.5 | 0.788 | 0.0091 | -0.001 | 86.598
6 | 0.847 | 0.00941 | -0.001 | 90.037
6.5 | 0.906 | 0.00976 | -0.002 | 92.893
7 | 0.965 | 0.01016 | -0.002 | 94.894
7.5 | 1.021 | 0.01063 | -0.003 | 96.081
8 | 1.077 | 0.01137 | -0.003 | 94.732
8.5 | 1.131 | 0.01196 | -0.004 | 94.559
9 | 1.183 | 0.01268 | -0.004 | 93.294
9.5 | 1.234 | 0.01352 | -0.005 | 91.287
10 | 1.282 | 0.01451 | -0.005 | 88.389
10.5 | 1.329 | 0.01568 | -0.006 | 84.714
11 | 1.373 | 0.01706 | -0.006 | 80.493
11.5 | 1.415 | 0.01863 | -0.006 | 75.975
12 | 1.456 | 0.0204 | -0.007 | 71.372
12.5 | 1.494 | 0.02238 | -0.007 | 66.776
13 | 1.531 | 0.02459 | -0.008 | 62.259
13.5 | 1.565 | 0.02713 | -0.008 | 57.693
14 | 1.598 | 0.02988 | -0.009 | 53.476
14.5 | 1.628 | 0.03263 | -0.009 | 49.895
15 | 1.657 | 0.03559 | -0.009 | 46.543
15.5 | 1.682 | 0.03862 | -0.01 | 43.566
16 | 1.706 | 0.04211 | -0.01 | 40.504
16.5 | 1.726 | 0.04582 | -0.011 | 37.68
17 | 1.745 | 0.04964 | -0.011 | 35.153
17.5 | 1.761 | 0.05368 | -0.011 | 32.812
18 | 1.775 | 0.05796 | -0.012 | 30.616
18.5 | 1.785 | 0.06246 | -0.012 | 28.576
19 | 1.792 | 0.06728 | -0.012 | 26.642
19.5 | 1.798 | 0.07227 | -0.013 | 24.875
20 | 1.801 | 0.07748 | -0.013 | 23.243

## 50. Re 2M Mach 0.00 (2)
BIGFOIL.COM POLAR EXPORT
Horten 19.00% thick 2.00% camber
Horten 19.00% thick 2.00% camber |  |  |  | Cl Max: | 1.4607 | at alpha= | 17 | deg
XFOIL ncrit=9 |  |  |  | L/D Max: | 106.663 | at alpha= | 9 | deg
Re: | 2000000 |  |  | Cd Min: | 0.07849 | at alpha= | 20 | deg
Mach: | 0 |  |  | Cl=0 at alpha= | -0.98506 | deg
|  |  |  | @ Cl=0.1, Cd= | 0.0063306
|  |  |  | @ Cl=0.4, Cd= | 0.0063633
|  |  |  | @ Cl=0.6, Cd= | 0.0069174
alpha (deg) | Cl | Cd | Cm | Cl/Cd
-20 | -1.475 | 0.04583 | -0.0574 | -32.1842
-19.5 | -1.4687 | 0.04129 | -0.0578 | -35.5704
-19 | -1.4678 | 0.03656 | -0.0576 | -40.1477
-18.5 | -1.4584 | 0.0329 | -0.0568 | -44.3283
-18 | -1.443 | 0.02999 | -0.0555 | -48.116
-17.5 | -1.422 | 0.02767 | -0.054 | -51.3914
-17 | -1.4042 | 0.02528 | -0.0519 | -55.5459
-16.5 | -1.383 | 0.02326 | -0.0496 | -59.4583
-16 | -1.3572 | 0.02165 | -0.0473 | -62.6882
-15.5 | -1.3294 | 0.02025 | -0.0447 | -65.6494
-15 | -1.3033 | 0.01885 | -0.0417 | -69.1406
-14.5 | -1.2732 | 0.01776 | -0.0388 | -71.6892
-14 | -1.2434 | 0.01677 | -0.0355 | -74.1443
-13.5 | -1.2151 | 0.01583 | -0.0317 | -76.7593
-13 | -1.1856 | 0.01514 | -0.0276 | -78.3091
-12.5 | -1.1486 | 0.01432 | -0.025 | -80.2095
-12 | -1.0901 | 0.01355 | -0.0263 | -80.4502
-11.5 | -1.0007 | 0.01266 | -0.0341 | -79.0442
-11 | -0.85 | 0.01175 | -0.0546 | -72.3404
-10.5 | -0.82 | 0.0115 | -0.0497 | -71.3043
-10 | -0.7873 | 0.0112 | -0.0454 | -70.2946
-9.5 | -0.7525 | 0.01087 | -0.0413 | -69.2272
-9 | -0.7158 | 0.01052 | -0.0376 | -68.0418
-8.5 | -0.6778 | 0.0102 | -0.034 | -66.451
-8 | -0.6383 | 0.00992 | -0.0307 | -64.3448
-7 | -0.5592 | 0.0094 | -0.0238 | -59.4894
-6.5 | -0.5193 | 0.00919 | -0.0203 | -56.5071
-6 | -0.4749 | 0.00897 | -0.0178 | -52.9431
-5.5 | -0.429 | 0.00876 | -0.0155 | -48.9726
-5 | -0.3824 | 0.00852 | -0.0134 | -44.8826
-4.5 | -0.3351 | 0.00831 | -0.0114 | -40.3249
-4 | -0.2874 | 0.00813 | -0.0095 | -35.3506
-3.5 | -0.2387 | 0.00792 | -0.0078 | -30.1389
-3 | -0.1904 | 0.00772 | -0.006 | -24.6632
-2.5 | -0.1427 | 0.00752 | -0.0041 | -18.9761
-2 | -0.0943 | 0.00729 | -0.0023 | -12.9355
-1.5 | -0.0475 | 0.00702 | -0.0002 | -6.7664
-1 | -0.0014 | 0.00679 | 0.002 | -0.20619
0 | 0.0923 | 0.00635 | 0.0063 | 14.5354
0.5 | 0.1399 | 0.00623 | 0.0083 | 22.4559
1 | 0.1892 | 0.00616 | 0.01 | 30.7143
1.5 | 0.2388 | 0.00619 | 0.0116 | 38.5784
2 | 0.2892 | 0.00619 | 0.0131 | 46.7205
2.5 | 0.3399 | 0.00625 | 0.0145 | 54.384
3.5 | 0.4407 | 0.00644 | 0.0174 | 68.4317
4 | 0.4901 | 0.00658 | 0.019 | 74.4833
4.5 | 0.5386 | 0.00673 | 0.0207 | 80.0297
5 | 0.588 | 0.00687 | 0.0223 | 85.5895
5.5 | 0.6361 | 0.00706 | 0.024 | 90.0992
6 | 0.6825 | 0.00731 | 0.0261 | 93.3653
6.5 | 0.7295 | 0.0075 | 0.028 | 97.2667
7 | 0.7762 | 0.00776 | 0.0299 | 100.0258
7.5 | 0.8258 | 0.00808 | 0.031 | 102.203
8 | 0.8839 | 0.0085 | 0.0302 | 103.9882
8.5 | 0.9446 | 0.00895 | 0.0288 | 105.5419
9 | 1.0165 | 0.00953 | 0.0248 | 106.6632
9.5 | 1.0728 | 0.01009 | 0.0241 | 106.3231
10 | 1.1298 | 0.01073 | 0.023 | 105.2936
10.5 | 1.1872 | 0.01145 | 0.0217 | 103.6856
11 | 1.2381 | 0.01221 | 0.0215 | 101.4005
11.5 | 1.2903 | 0.01307 | 0.0207 | 98.7223
12 | 1.344 | 0.01404 | 0.0192 | 95.7265
13 | 1.3977 | 0.01644 | 0.025 | 85.0182
13.5 | 1.4055 | 0.01807 | 0.0306 | 77.7809
14 | 1.4178 | 0.01998 | 0.0346 | 70.961
14.5 | 1.4299 | 0.02229 | 0.0378 | 64.1498
15 | 1.4399 | 0.02511 | 0.0402 | 57.3437
15.5 | 1.4496 | 0.02824 | 0.042 | 51.3314
16 | 1.4569 | 0.03182 | 0.0432 | 45.7857
16.5 | 1.4567 | 0.03626 | 0.0442 | 40.1737
17 | 1.4607 | 0.04054 | 0.0446 | 36.0311
17.5 | 1.4558 | 0.04593 | 0.0446 | 31.6961
18 | 1.4528 | 0.05129 | 0.0442 | 28.3252
18.5 | 1.4429 | 0.05763 | 0.0434 | 25.0373
19 | 1.434 | 0.06402 | 0.0422 | 22.3993
19.5 | 1.4204 | 0.07114 | 0.0406 | 19.9663
20 | 1.4068 | 0.07849 | 0.0387 | 17.9233

## 51. Re 2M Mach 0.10 (1)
BIGFOIL.COM POLAR EXPORT
Horten 19.00% thick 2.00% camber
Horten 19.00% thick 2.00% camber |  |  |  | Cl Max: | 1.782 | at alpha= | 20 | deg
JavaFoil+Calcfoil stall+Eppler ext transition |  |  |  | L/D Max: | 95.888 | at alpha= | 8 | deg
Re: | 2000000 |  |  | Cd Min: | 0.00767 | at alpha= | 2.5 | deg
Mach: | 0.1 |  |  | Cl=0 at alpha= | -0.82812 | deg
|  |  |  | @ Cl=0.1, Cd= | 0.0082018
|  |  |  | @ Cl=0.4, Cd= | 0.0077567
|  |  |  | @ Cl=0.6, Cd= | 0.0080568
alpha (deg) | Cl | Cd | Cm | Cl/Cd
-20 | -1.415 | 0.10746 | 0.015 | -13.17
-19.5 | -1.423 | 0.09783 | 0.015 | -14.547
-19 | -1.431 | 0.08768 | 0.015 | -16.322
-18.5 | -1.438 | 0.07775 | 0.015 | -18.498
-18 | -1.445 | 0.06787 | 0.016 | -21.293
-17.5 | -1.452 | 0.05814 | 0.016 | -24.973
-17 | -1.457 | 0.04944 | 0.016 | -29.467
-16.5 | -1.458 | 0.04213 | 0.016 | -34.611
-16 | -1.456 | 0.03612 | 0.016 | -40.301
-15.5 | -1.448 | 0.03146 | 0.016 | -46.024
-15 | -1.434 | 0.02789 | 0.016 | -51.415
-14.5 | -1.416 | 0.02503 | 0.015 | -56.563
-14 | -1.393 | 0.0228 | 0.015 | -61.094
-13.5 | -1.366 | 0.021 | 0.015 | -65.074
-13 | -1.336 | 0.01956 | 0.015 | -68.305
-12.5 | -1.302 | 0.01834 | 0.015 | -70.968
-12 | -1.265 | 0.01732 | 0.014 | -73.044
-11.5 | -1.224 | 0.01642 | 0.014 | -74.546
-11 | -1.181 | 0.01565 | 0.014 | -75.421
-10.5 | -1.135 | 0.01496 | 0.013 | -75.862
-10 | -1.087 | 0.01436 | 0.013 | -75.724
-9.5 | -1.037 | 0.01381 | 0.013 | -75.079
-9 | -0.985 | 0.01332 | 0.012 | -73.92
-8.5 | -0.931 | 0.01285 | 0.012 | -72.474
-8 | -0.876 | 0.01243 | 0.011 | -70.462
-7.5 | -0.82 | 0.01205 | 0.011 | -68.044
-7 | -0.762 | 0.01171 | 0.011 | -65.079
-6.5 | -0.703 | 0.01136 | 0.01 | -61.909
-6 | -0.644 | 0.01107 | 0.01 | -58.145
-5.5 | -0.584 | 0.0098 | 0.009 | -59.541
-5 | -0.523 | 0.00921 | 0.009 | -56.754
-4.5 | -0.461 | 0.00943 | 0.009 | -48.939
-4 | -0.399 | 0.00963 | 0.008 | -41.455
-3.5 | -0.337 | 0.00932 | 0.008 | -36.149
-3 | -0.274 | 0.00913 | 0.007 | -30.057
-2.5 | -0.211 | 0.0093 | 0.007 | -22.73
-2 | -0.148 | 0.00896 | 0.006 | -16.548
-1.5 | -0.085 | 0.00901 | 0.006 | -9.435
-1 | -0.022 | 0.00817 | 0.005 | -2.645
-0.5 | 0.042 | 0.00799 | 0.005 | 5.243
0 | 0.105 | 0.00822 | 0.004 | 12.818
0.5 | 0.169 | 0.00813 | 0.004 | 20.737
1 | 0.232 | 0.00817 | 0.003 | 28.399
1.5 | 0.295 | 0.00781 | 0.003 | 37.792
2 | 0.358 | 0.00793 | 0.003 | 45.155
2.5 | 0.421 | 0.00767 | 0.002 | 54.832
3 | 0.483 | 0.0081 | 0.002 | 59.666
3.5 | 0.546 | 0.0079 | 0.001 | 69.065
4 | 0.608 | 0.00808 | 0.001 | 75.195
4.5 | 0.669 | 0.00793 | 0 | 84.412
5 | 0.731 | 0.00889 | 0 | 82.138
5.5 | 0.791 | 0.00918 | -0.001 | 86.218
6 | 0.851 | 0.0095 | -0.001 | 89.63
6.5 | 0.91 | 0.00985 | -0.002 | 92.399
7 | 0.969 | 0.01027 | -0.002 | 94.336
7.5 | 1.026 | 0.01072 | -0.003 | 95.632
8 | 1.081 | 0.01128 | -0.003 | 95.888
8.5 | 1.135 | 0.0121 | -0.004 | 93.855
9 | 1.188 | 0.01286 | -0.004 | 92.335
9.5 | 1.238 | 0.01372 | -0.005 | 90.219
10 | 1.286 | 0.01475 | -0.005 | 87.188
10.5 | 1.332 | 0.01598 | -0.006 | 83.366
11 | 1.376 | 0.01741 | -0.006 | 79.061
11.5 | 1.418 | 0.01905 | -0.007 | 74.435
12 | 1.459 | 0.02088 | -0.007 | 69.872
12.5 | 1.497 | 0.02295 | -0.007 | 65.213
13 | 1.533 | 0.02521 | -0.008 | 60.791
13.5 | 1.567 | 0.02785 | -0.008 | 56.263
14 | 1.598 | 0.03069 | -0.009 | 52.092
14.5 | 1.628 | 0.03355 | -0.009 | 48.522
15 | 1.656 | 0.03657 | -0.009 | 45.27
15.5 | 1.68 | 0.03988 | -0.01 | 42.141
16 | 1.702 | 0.04332 | -0.01 | 39.296
16.5 | 1.722 | 0.04718 | -0.011 | 36.497
17 | 1.739 | 0.05115 | -0.011 | 33.996
17.5 | 1.754 | 0.05529 | -0.011 | 31.715
18 | 1.765 | 0.05978 | -0.012 | 29.527
18.5 | 1.773 | 0.06452 | -0.012 | 27.481
19 | 1.779 | 0.06947 | -0.012 | 25.603
19.5 | 1.781 | 0.07466 | -0.013 | 23.858
20 | 1.782 | 0.08017 | -0.013 | 22.224

## 52. Re 2M Mach 0.10 (2)
BIGFOIL.COM POLAR EXPORT
Horten 19.00% thick 2.00% camber
Horten 19.00% thick 2.00% camber |  |  |  | Cl Max: | 1.4486 | at alpha= | 16 | deg
XFOIL ncrit=9 |  |  |  | L/D Max: | 105.855 | at alpha= | 9 | deg
Re: | 2000000 |  |  | Cd Min: | 0.08291 | at alpha= | 20 | deg
Mach: | 0.1 |  |  | Cl=0 at alpha= | -0.99147 | deg
|  |  |  | @ Cl=0.1, Cd= | 0.0063541
|  |  |  | @ Cl=0.4, Cd= | 0.0064045
|  |  |  | @ Cl=0.6, Cd= | 0.0069456
alpha (deg) | Cl | Cd | Cm | Cl/Cd
-20 | -1.4583 | 0.04957 | -0.0582 | -29.419
-19.5 | -1.4571 | 0.04424 | -0.0591 | -32.9363
-19 | -1.452 | 0.03962 | -0.0594 | -36.6482
-18.5 | -1.45 | 0.03504 | -0.0589 | -41.3813
-18 | -1.4379 | 0.03166 | -0.0578 | -45.4169
-17.5 | -1.4197 | 0.02896 | -0.0564 | -49.0228
-17 | -1.3986 | 0.02665 | -0.0546 | -52.4803
-16.5 | -1.381 | 0.02426 | -0.0522 | -56.925
-16 | -1.3572 | 0.02243 | -0.0498 | -60.5082
-15.5 | -1.3293 | 0.02094 | -0.0473 | -63.4814
-15 | -1.3037 | 0.01944 | -0.0443 | -67.0628
-14.5 | -1.2749 | 0.01821 | -0.0412 | -70.011
-14 | -1.2432 | 0.01724 | -0.0381 | -72.1114
-13.5 | -1.2162 | 0.01616 | -0.0341 | -75.2599
-13 | -1.1872 | 0.01537 | -0.0299 | -77.2414
-12.5 | -1.1533 | 0.01459 | -0.0266 | -79.0473
-12 | -1.0945 | 0.01373 | -0.0279 | -79.716
-11.5 | -1.0042 | 0.01282 | -0.0356 | -78.3307
-11 | -0.8511 | 0.01188 | -0.0563 | -71.6414
-10.5 | -0.8209 | 0.01163 | -0.0514 | -70.5847
-10 | -0.7878 | 0.01133 | -0.047 | -69.5322
-9.5 | -0.7535 | 0.01095 | -0.0428 | -68.8128
-9 | -0.7164 | 0.0106 | -0.039 | -67.5849
-8.5 | -0.6783 | 0.01029 | -0.0354 | -65.9184
-7.5 | -0.599 | 0.00969 | -0.0284 | -61.8163
-7 | -0.559 | 0.00943 | -0.025 | -59.2789
-6.5 | -0.5194 | 0.00921 | -0.0213 | -56.3952
-6 | -0.4757 | 0.009 | -0.0185 | -52.8556
-5 | -0.3829 | 0.00857 | -0.014 | -44.6791
-4.5 | -0.3355 | 0.00834 | -0.012 | -40.2278
-4 | -0.2878 | 0.00815 | -0.0099 | -35.3129
-3.5 | -0.2389 | 0.00797 | -0.0082 | -29.9749
-3 | -0.1906 | 0.00774 | -0.0063 | -24.6253
-2.5 | -0.1426 | 0.00754 | -0.0043 | -18.9125
-2 | -0.0942 | 0.00732 | -0.0024 | -12.8689
-1.5 | -0.047 | 0.00705 | -0.0004 | -6.6667
-1 | -0.0008 | 0.00682 | 0.0019 | -0.1173
-0.5 | 0.0461 | 0.00655 | 0.0041 | 7.0382
0 | 0.0931 | 0.00637 | 0.0063 | 14.6154
0.5 | 0.1409 | 0.00626 | 0.0084 | 22.508
1 | 0.1904 | 0.00618 | 0.0101 | 30.8091
1.5 | 0.2405 | 0.00621 | 0.0117 | 38.7279
2 | 0.2906 | 0.00622 | 0.0134 | 46.7203
2.5 | 0.3417 | 0.00627 | 0.0148 | 54.4976
3 | 0.3918 | 0.00639 | 0.0163 | 61.3146
3.5 | 0.4427 | 0.00648 | 0.0178 | 68.3179
4 | 0.4925 | 0.0066 | 0.0194 | 74.6212
5 | 0.5904 | 0.00691 | 0.0229 | 85.4414
5.5 | 0.6389 | 0.00709 | 0.0247 | 90.1128
6 | 0.6853 | 0.00734 | 0.0268 | 93.3651
6.5 | 0.7317 | 0.00756 | 0.0289 | 96.7857
7 | 0.7786 | 0.0078 | 0.0309 | 99.8205
7.5 | 0.8272 | 0.00812 | 0.0324 | 101.8719
8 | 0.8875 | 0.00856 | 0.0312 | 103.6799
8.5 | 0.9494 | 0.00906 | 0.0296 | 104.7903
9 | 1.0215 | 0.00965 | 0.0257 | 105.8549
9.5 | 1.0747 | 0.01022 | 0.0258 | 105.1566
10 | 1.135 | 0.01091 | 0.0241 | 104.033
10.5 | 1.1921 | 0.01165 | 0.0229 | 102.3262
11 | 1.2407 | 0.01245 | 0.0233 | 99.6546
11.5 | 1.2959 | 0.01337 | 0.0219 | 96.926
12 | 1.3493 | 0.01441 | 0.0204 | 93.6364
12.5 | 1.3923 | 0.01563 | 0.0205 | 89.0787
13 | 1.3952 | 0.01699 | 0.0276 | 82.1189
13.5 | 1.4031 | 0.0188 | 0.0328 | 74.633
14 | 1.4141 | 0.02096 | 0.0367 | 67.4666
14.5 | 1.4263 | 0.02344 | 0.0396 | 60.849
15 | 1.4364 | 0.0264 | 0.0418 | 54.4091
15.5 | 1.4419 | 0.03001 | 0.0435 | 48.0473
16 | 1.4486 | 0.03377 | 0.0447 | 42.8961
16.5 | 1.4482 | 0.03836 | 0.0454 | 37.7529
17 | 1.4479 | 0.04319 | 0.0457 | 33.524
17.5 | 1.4426 | 0.04874 | 0.0455 | 29.5979
18 | 1.436 | 0.05463 | 0.0449 | 26.2859
18.5 | 1.4266 | 0.06102 | 0.0439 | 23.3792
19 | 1.4135 | 0.06802 | 0.0425 | 20.7807
19.5 | 1.403 | 0.07489 | 0.0409 | 18.7341
20 | 1.3847 | 0.08291 | 0.0386 | 16.7012

## 53. Re 2M Mach 0.25 (1)
BIGFOIL.COM POLAR EXPORT
Horten 19.00% thick 2.00% camber
Horten 19.00% thick 2.00% camber |  |  |  | Cl Max: | 1.688 | at alpha= | 17.5 | deg
JavaFoil+Calcfoil stall+Eppler ext transition |  |  |  | L/D Max: | 92.313 | at alpha= | 7.5 | deg
Re: | 2000000 |  |  | Cd Min: | 0.00769 | at alpha= | 3 | deg
Mach: | 0.25 |  |  | Cl=0 at alpha= | -0.83077 | deg
|  |  |  | @ Cl=0.1, Cd= | 0.0080648
|  |  |  | @ Cl=0.4, Cd= | 0.00782
|  |  |  | @ Cl=0.6, Cd= | 0.0082081
alpha (deg) | Cl | Cd | Cm | Cl/Cd
-20 | -1.178 | 0.14225 | 0.014 | -8.279
-19.5 | -1.205 | 0.13199 | 0.014 | -9.132
-19 | -1.23 | 0.12204 | 0.014 | -10.079
-18.5 | -1.253 | 0.11146 | 0.014 | -11.239
-18 | -1.273 | 0.1012 | 0.014 | -12.577
-17.5 | -1.292 | 0.09015 | 0.015 | -14.328
-17 | -1.308 | 0.07965 | 0.015 | -16.424
-16.5 | -1.325 | 0.06812 | 0.015 | -19.455
-16 | -1.341 | 0.057 | 0.015 | -23.533
-15.5 | -1.357 | 0.0465 | 0.015 | -29.173
-15 | -1.365 | 0.0383 | 0.016 | -35.623
-14.5 | -1.364 | 0.03246 | 0.015 | -42.027
-14 | -1.357 | 0.02804 | 0.015 | -48.411
-13.5 | -1.343 | 0.02496 | 0.015 | -53.794
-13 | -1.323 | 0.02254 | 0.015 | -58.695
-12.5 | -1.297 | 0.02067 | 0.015 | -62.757
-12 | -1.266 | 0.01922 | 0.015 | -65.889
-11.5 | -1.231 | 0.01795 | 0.014 | -68.571
-11 | -1.191 | 0.01693 | 0.014 | -70.387
-10.5 | -1.149 | 0.01603 | 0.014 | -71.68
-10 | -1.103 | 0.01529 | 0.013 | -72.165
-9.5 | -1.055 | 0.01457 | 0.013 | -72.355
-9 | -1.003 | 0.01401 | 0.013 | -71.624
-8.5 | -0.95 | 0.01348 | 0.012 | -70.489
-8 | -0.895 | 0.01296 | 0.012 | -69.056
-7.5 | -0.838 | 0.01252 | 0.011 | -66.94
-7 | -0.78 | 0.01211 | 0.011 | -64.404
-6.5 | -0.72 | 0.01174 | 0.01 | -61.38
-6 | -0.66 | 0.01143 | 0.01 | -57.755
-5.5 | -0.598 | 0.01073 | 0.01 | -55.771
-5 | -0.536 | 0.0095 | 0.009 | -56.464
-4.5 | -0.473 | 0.0092 | 0.009 | -51.464
-4 | -0.41 | 0.0094 | 0.008 | -43.582
-3.5 | -0.346 | 0.00921 | 0.008 | -37.562
-3 | -0.282 | 0.00936 | 0.007 | -30.113
-2.5 | -0.217 | 0.00915 | 0.007 | -23.725
-2 | -0.152 | 0.00923 | 0.006 | -16.498
-1.5 | -0.087 | 0.0085 | 0.006 | -10.283
-1 | -0.022 | 0.00843 | 0.006 | -2.632
-0.5 | 0.043 | 0.00817 | 0.005 | 5.265
0 | 0.108 | 0.00805 | 0.005 | 13.437
0.5 | 0.173 | 0.008 | 0.004 | 21.639
1 | 0.238 | 0.00797 | 0.004 | 29.867
1.5 | 0.303 | 0.00802 | 0.003 | 37.78
2 | 0.368 | 0.00776 | 0.003 | 47.382
2.5 | 0.432 | 0.00788 | 0.002 | 54.81
3 | 0.496 | 0.00769 | 0.002 | 64.549
3.5 | 0.56 | 0.00777 | 0.001 | 72.028
4 | 0.623 | 0.00846 | 0.001 | 73.709
4.5 | 0.687 | 0.00892 | 0 | 76.943
5 | 0.749 | 0.00922 | 0 | 81.265
5.5 | 0.811 | 0.00954 | -0.001 | 85.025
6 | 0.872 | 0.0099 | -0.001 | 88.06
6.5 | 0.932 | 0.0103 | -0.002 | 90.493
7 | 0.991 | 0.0108 | -0.002 | 91.721
7.5 | 1.048 | 0.01135 | -0.003 | 92.313
8 | 1.103 | 0.01202 | -0.003 | 91.84
8.5 | 1.157 | 0.01281 | -0.004 | 90.361
9 | 1.209 | 0.01375 | -0.004 | 87.929
9.5 | 1.258 | 0.01503 | -0.005 | 83.729
10 | 1.305 | 0.01634 | -0.005 | 79.895
10.5 | 1.35 | 0.01788 | -0.006 | 75.521
11 | 1.393 | 0.01965 | -0.006 | 70.877
11.5 | 1.433 | 0.02166 | -0.007 | 66.176
12 | 1.471 | 0.0239 | -0.007 | 61.548
12.5 | 1.507 | 0.02641 | -0.007 | 57.045
13 | 1.539 | 0.02913 | -0.008 | 52.838
13.5 | 1.57 | 0.03213 | -0.008 | 48.856
14 | 1.597 | 0.03562 | -0.009 | 44.82
14.5 | 1.621 | 0.03908 | -0.009 | 41.467
15 | 1.642 | 0.04283 | -0.01 | 38.324
15.5 | 1.659 | 0.04687 | -0.01 | 35.386
16 | 1.671 | 0.05123 | -0.01 | 32.624
16.5 | 1.681 | 0.05581 | -0.011 | 30.109
17 | 1.686 | 0.06078 | -0.011 | 27.736
17.5 | 1.688 | 0.06613 | -0.011 | 25.519
18 | 1.684 | 0.07178 | -0.012 | 23.464
18.5 | 1.675 | 0.07784 | -0.012 | 21.525
19 | 1.663 | 0.08427 | -0.012 | 19.728
19.5 | 1.645 | 0.09131 | -0.013 | 18.017
20 | 1.623 | 0.09881 | -0.013 | 16.429

## 54. Re 2M Mach 0.25 (2)
BIGFOIL.COM POLAR EXPORT
Horten 19.00% thick 2.00% camber
Horten 19.00% thick 2.00% camber |  |  |  | Cl Max: | 1.3968 | at alpha= | 14.5 | deg
XFOIL ncrit=9 |  |  |  | L/D Max: | 102.471 | at alpha= | 9 | deg
Re: | 2000000 |  |  | Cd Min: | 0.09657 | at alpha= | 19.5 | deg
Mach: | 0.25 |  |  | Cl=0 at alpha= | -1.0397 | deg
|  |  |  | @ Cl=0.1, Cd= | 0.0065163
|  |  |  | @ Cl=0.4, Cd= | 0.0065052
|  |  |  | @ Cl=0.6, Cd= | 0.0071083
alpha (deg) | Cl | Cd | Cm | Cl/Cd
-20 | -1.2679 | 0.08364 | -0.051 | -15.159
-19.5 | -1.317 | 0.07072 | -0.0573 | -18.6227
-19 | -1.3486 | 0.06043 | -0.0617 | -22.3167
-18.5 | -1.3655 | 0.05224 | -0.0646 | -26.139
-18 | -1.3687 | 0.04595 | -0.066 | -29.7867
-17.5 | -1.3778 | 0.03957 | -0.0667 | -34.8193
-17 | -1.373 | 0.03491 | -0.0661 | -39.3297
-16.5 | -1.3603 | 0.03125 | -0.0647 | -43.5296
-16 | -1.3408 | 0.02838 | -0.0629 | -47.2445
-15.5 | -1.3253 | 0.02547 | -0.0603 | -52.0338
-15 | -1.3022 | 0.02327 | -0.0575 | -55.9605
-14.5 | -1.2748 | 0.0215 | -0.0544 | -59.293
-14 | -1.2501 | 0.01973 | -0.0507 | -63.3604
-13.5 | -1.221 | 0.01835 | -0.047 | -66.5395
-13 | -1.1917 | 0.01716 | -0.0428 | -69.4464
-12.5 | -1.1646 | 0.0161 | -0.0379 | -72.3354
-12 | -1.1122 | 0.01504 | -0.0373 | -73.9495
-11.5 | -1.0198 | 0.01393 | -0.0443 | -73.2089
-11 | -0.8549 | 0.01276 | -0.066 | -66.9984
-10.5 | -0.8263 | 0.01239 | -0.0604 | -66.6909
-10 | -0.7935 | 0.01194 | -0.0555 | -66.4573
-9.5 | -0.7568 | 0.01155 | -0.0511 | -65.5238
-9 | -0.7193 | 0.01112 | -0.0469 | -64.6853
-8.5 | -0.6807 | 0.01072 | -0.0428 | -63.4981
-8 | -0.6403 | 0.01036 | -0.039 | -61.805
-7.5 | -0.5995 | 0.01002 | -0.0351 | -59.8303
-7 | -0.5582 | 0.00971 | -0.0313 | -57.4871
-6.5 | -0.5162 | 0.00941 | -0.0277 | -54.8565
-6 | -0.4745 | 0.00918 | -0.0238 | -51.6885
-5.5 | -0.4322 | 0.00897 | -0.0202 | -48.1828
-5 | -0.3859 | 0.00875 | -0.0173 | -44.1029
-4.5 | -0.3377 | 0.00853 | -0.0148 | -39.5897
-4 | -0.2886 | 0.00833 | -0.0126 | -34.6459
-3.5 | -0.2401 | 0.00812 | -0.0102 | -29.569
-3 | -0.1904 | 0.00793 | -0.0081 | -24.0101
-2.5 | -0.1409 | 0.00771 | -0.0059 | -18.275
-1.5 | -0.044 | 0.00724 | -0.0013 | -6.0773
-1 | 0.0038 | 0.00697 | 0.0011 | 0.54519
-0.5 | 0.0505 | 0.00675 | 0.0038 | 7.4815
0 | 0.0986 | 0.00652 | 0.0062 | 15.1227
0.5 | 0.1472 | 0.00639 | 0.0086 | 23.036
1 | 0.1971 | 0.00635 | 0.0107 | 31.0394
1.5 | 0.2481 | 0.00631 | 0.0126 | 39.3185
2 | 0.2994 | 0.00637 | 0.0145 | 47.0016
2.5 | 0.3508 | 0.00642 | 0.0163 | 54.6417
3 | 0.4028 | 0.00651 | 0.0181 | 61.874
3.5 | 0.4533 | 0.00665 | 0.02 | 68.1654
4 | 0.5042 | 0.00677 | 0.022 | 74.4756
4.5 | 0.5544 | 0.00691 | 0.024 | 80.2315
5 | 0.6027 | 0.00712 | 0.0264 | 84.6489
5.5 | 0.6514 | 0.00732 | 0.0287 | 88.9891
6 | 0.6986 | 0.00754 | 0.0313 | 92.6525
6.5 | 0.7411 | 0.00779 | 0.0348 | 95.1348
7 | 0.7834 | 0.00809 | 0.0383 | 96.8356
7.5 | 0.8371 | 0.00846 | 0.0393 | 98.948
8 | 0.908 | 0.00898 | 0.0366 | 101.1136
8.5 | 0.9787 | 0.00956 | 0.0338 | 102.3745
9 | 1.0493 | 0.01024 | 0.0309 | 102.4707
9.5 | 1.1039 | 0.01095 | 0.0312 | 100.8128
10 | 1.1645 | 0.01181 | 0.03 | 98.6029
10.5 | 1.2187 | 0.01278 | 0.0298 | 95.3599
11 | 1.2708 | 0.01391 | 0.0295 | 91.3587
11.5 | 1.3252 | 0.01527 | 0.0281 | 86.7845
12 | 1.3706 | 0.01689 | 0.0278 | 81.1486
12.5 | 1.3715 | 0.01877 | 0.0346 | 73.0687
13 | 1.3768 | 0.02122 | 0.0396 | 64.8822
13.5 | 1.3868 | 0.02395 | 0.043 | 57.904
14 | 1.3941 | 0.02721 | 0.0458 | 51.2348
14.5 | 1.3968 | 0.03115 | 0.0479 | 44.8411
15 | 1.3968 | 0.03561 | 0.0494 | 39.2249
15.5 | 1.3951 | 0.04052 | 0.0502 | 34.4299
16 | 1.3885 | 0.04615 | 0.0506 | 30.0867
16.5 | 1.3829 | 0.0519 | 0.0504 | 26.6455
17 | 1.3716 | 0.05849 | 0.0497 | 23.4502
17.5 | 1.3586 | 0.06544 | 0.0486 | 20.761
18 | 1.3451 | 0.07268 | 0.0471 | 18.5072
18.5 | 1.3277 | 0.08058 | 0.045 | 16.4768
19 | 1.3134 | 0.08831 | 0.0427 | 14.8726
19.5 | 1.2965 | 0.09657 | 0.0399 | 13.4255

## 55. Re 2M Mach 0.50 (1)
BIGFOIL.COM POLAR EXPORT
Horten 19.00% thick 2.00% camber
Horten 19.00% thick 2.00% camber |  |  |  | Cl Max: | 1.401 | at alpha= | 11.5 | deg
JavaFoil+Calcfoil stall+Eppler ext transition |  |  |  | L/D Max: | 78.95 | at alpha= | 6 | deg
Re: | 2000000 |  |  | Cd Min: | 0.00749 | at alpha= | 0.5 | deg
Mach: | 0.5 |  |  | Cl=0 at alpha= | -0.82877 | deg
|  |  |  | @ Cl=0.1, Cd= | 0.0078497
|  |  |  | @ Cl=0.4, Cd= | 0.0083763
|  |  |  | @ Cl=0.6, Cd= | 0.009215
alpha (deg) | Cl | Cd | Cm | Cl/Cd
-20 | -1.087 | 0.18327 | 0.014 | -5.931
-19.5 | -1.058 | 0.17484 | 0.013 | -6.051
-19 | -1.031 | 0.17128 | 0.013 | -6.018
-18.5 | -1.002 | 0.16832 | 0.013 | -5.951
-18 | -0.974 | 0.16442 | 0.013 | -5.926
-17.5 | -0.945 | 0.15913 | 0.012 | -5.941
-17 | -0.918 | 0.15428 | 0.012 | -5.949
-16.5 | -0.889 | 0.14733 | 0.011 | -6.033
-16 | -0.861 | 0.14521 | 0.011 | -5.931
-15.5 | -0.832 | 0.1395 | 0.011 | -5.967
-15 | -0.805 | 0.13241 | 0.011 | -6.078
-14.5 | -0.776 | 0.12953 | 0.01 | -5.99
-14 | -0.747 | 0.12405 | 0.01 | -6.023
-13.5 | -0.719 | 0.11783 | 0.009 | -6.105
-13 | -0.69 | 0.11451 | 0.009 | -6.03
-12.5 | -0.662 | 0.10773 | 0.009 | -6.144
-12 | -0.634 | 0.09236 | 0.008 | -6.861
-11.5 | -0.605 | 0.09548 | 0.008 | -6.341
-11 | -0.877 | 0.06067 | 0.012 | -14.454
-10.5 | -1.017 | 0.03334 | 0.014 | -30.495
-10 | -1.062 | 0.02455 | 0.014 | -43.246
-9.5 | -1.061 | 0.02098 | 0.014 | -50.56
-9 | -1.038 | 0.01877 | 0.014 | -55.282
-8.5 | -1.002 | 0.01716 | 0.013 | -58.349
-8 | -0.957 | 0.01599 | 0.013 | -59.818
-7.5 | -0.905 | 0.01497 | 0.013 | -60.462
-7 | -0.848 | 0.01419 | 0.012 | -59.805
-6.5 | -0.788 | 0.01346 | 0.012 | -58.577
-6 | -0.725 | 0.01285 | 0.011 | -56.421
-5.5 | -0.66 | 0.01232 | 0.011 | -53.572
-5 | -0.593 | 0.01153 | 0.01 | -51.434
-4.5 | -0.525 | 0.01107 | 0.01 | -47.384
-4 | -0.455 | 0.01071 | 0.009 | -42.488
-3.5 | -0.385 | 0.01039 | 0.009 | -36.994
-3 | -0.313 | 0.01011 | 0.008 | -31.014
-2.5 | -0.242 | 0.009 | 0.008 | -26.879
-2 | -0.17 | 0.00879 | 0.007 | -19.326
-1.5 | -0.097 | 0.00851 | 0.007 | -11.448
-1 | -0.025 | 0.00848 | 0.006 | -2.92
-0.5 | 0.048 | 0.00775 | 0.006 | 6.193
0 | 0.121 | 0.00789 | 0.005 | 15.279
0.5 | 0.193 | 0.00749 | 0.005 | 25.787
1 | 0.265 | 0.0078 | 0.004 | 34
1.5 | 0.337 | 0.00828 | 0.003 | 40.746
2 | 0.409 | 0.00839 | 0.003 | 48.722
2.5 | 0.48 | 0.00859 | 0.002 | 55.856
3 | 0.551 | 0.00883 | 0.002 | 62.33
3.5 | 0.621 | 0.00938 | 0.001 | 66.173
4 | 0.69 | 0.00974 | 0.001 | 70.831
4.5 | 0.758 | 0.0102 | 0 | 74.315
5 | 0.824 | 0.01071 | 0 | 77.017
5.5 | 0.89 | 0.01133 | -0.001 | 78.529
6 | 0.953 | 0.01207 | -0.002 | 78.95
6.5 | 1.014 | 0.01299 | -0.002 | 78.055
7 | 1.072 | 0.01411 | -0.003 | 75.942
7.5 | 1.127 | 0.01548 | -0.003 | 72.84
8 | 1.18 | 0.0173 | -0.004 | 68.172
8.5 | 1.229 | 0.01928 | -0.004 | 63.722
9 | 1.274 | 0.02166 | -0.005 | 58.791
9.5 | 1.314 | 0.02448 | -0.005 | 53.687
10 | 1.349 | 0.02781 | -0.006 | 48.519
10.5 | 1.377 | 0.03175 | -0.006 | 43.366
11 | 1.396 | 0.03636 | -0.007 | 38.381
11.5 | 1.401 | 0.0419 | -0.007 | 33.444
12 | 1.389 | 0.04878 | -0.007 | 28.474
12.5 | 1.341 | 0.0578 | -0.008 | 23.196
13 | 1.208 | 0.07162 | -0.008 | 16.866
13.5 | 0.858 | 0.09821 | -0.008 | 8.733
14 | 0.842 | 0.1209 | -0.005 | 6.965
14.5 | 0.871 | 0.12823 | -0.006 | 6.796
15 | 0.902 | 0.13591 | -0.007 | 6.636
15.5 | 0.932 | 0.14258 | -0.007 | 6.534
16 | 0.96 | 0.14767 | -0.007 | 6.503
16.5 | 0.989 | 0.15151 | -0.008 | 6.528

## 56. Re 2M Mach 0.50 (2)
BIGFOIL.COM POLAR EXPORT
Horten 19.00% thick 2.00% camber
Horten 19.00% thick 2.00% camber |  |  |  | Cl Max: | 1.2689 | at alpha= | 10.5 | deg
XFOIL ncrit=9 |  |  |  | L/D Max: | 83.0618 | at alpha= | 7.5 | deg
Re: | 2000000 |  |  | Cd Min: | 0.14092 | at alpha= | -17.5 | deg
Mach: | 0.5 |  |  | Cl=0 at alpha= | -1.2617 | deg
|  |  |  | @ Cl=0.1, Cd= | 0.0073765
|  |  |  | @ Cl=0.4, Cd= | 0.0071169
|  |  |  | @ Cl=0.6, Cd= | 0.007902
alpha (deg) | Cl | Cd | Cm | Cl/Cd
-17.5 | -0.768 | 0.14092 | -0.029 | -5.4499
-17 | -0.7964 | 0.12836 | -0.037 | -6.2044
-16.5 | -0.8286 | 0.11593 | -0.0446 | -7.1474
-16 | -0.8621 | 0.10397 | -0.0518 | -8.2918
-15.5 | -0.9023 | 0.09183 | -0.059 | -9.8258
-15 | -0.9459 | 0.07986 | -0.0657 | -11.8445
-14.5 | -0.9928 | 0.06797 | -0.0721 | -14.6064
-14 | -1.0366 | 0.05665 | -0.0777 | -18.2983
-13.5 | -1.0707 | 0.04668 | -0.0818 | -22.937
-13 | -1.091 | 0.03864 | -0.0835 | -28.235
-12.5 | -1.0977 | 0.03247 | -0.0825 | -33.8066
-12 | -1.0938 | 0.02775 | -0.0795 | -39.4162
-11.5 | -0.9964 | 0.02242 | -0.0905 | -44.4425
-11 | -0.8727 | 0.01919 | -0.1031 | -45.4768
-10.5 | -0.8372 | 0.01761 | -0.0982 | -47.5412
-10 | -0.8033 | 0.01618 | -0.0925 | -49.6477
-9.5 | -0.766 | 0.01503 | -0.0868 | -50.9647
-8.5 | -0.6855 | 0.01323 | -0.0753 | -51.8141
-8 | -0.6431 | 0.01248 | -0.0697 | -51.5304
-7.5 | -0.5992 | 0.01184 | -0.0641 | -50.6081
-7 | -0.5541 | 0.01128 | -0.0588 | -49.1223
-6.5 | -0.5081 | 0.01079 | -0.0535 | -47.0899
-6 | -0.4614 | 0.01036 | -0.0484 | -44.5367
-5.5 | -0.414 | 0.00996 | -0.0434 | -41.5663
-5 | -0.3662 | 0.00959 | -0.0385 | -38.1856
-4.5 | -0.3177 | 0.00928 | -0.0337 | -34.2349
-4 | -0.2709 | 0.00902 | -0.0287 | -30.0333
-3.5 | -0.2243 | 0.00879 | -0.0236 | -25.5176
-3 | -0.1781 | 0.00863 | -0.0184 | -20.6373
-2.5 | -0.1275 | 0.00842 | -0.0143 | -15.1425
-2 | -0.0753 | 0.0082 | -0.0105 | -9.1829
-1.5 | -0.0244 | 0.00799 | -0.0065 | -3.0538
-1 | 0.0268 | 0.00776 | -0.0027 | 3.4536
-0.5 | 0.0761 | 0.00748 | 0.0016 | 10.1738
0 | 0.1246 | 0.00727 | 0.0059 | 17.1389
0.5 | 0.1746 | 0.00704 | 0.0101 | 24.8011
1 | 0.2263 | 0.00695 | 0.014 | 32.5612
1.5 | 0.2788 | 0.00695 | 0.0177 | 40.1151
2 | 0.3341 | 0.00698 | 0.021 | 47.8653
2.5 | 0.387 | 0.00708 | 0.0247 | 54.661
3 | 0.4399 | 0.00723 | 0.0285 | 60.8437
3.5 | 0.4927 | 0.00737 | 0.0324 | 66.8521
4 | 0.538 | 0.00756 | 0.0377 | 71.164
4.5 | 0.5794 | 0.00777 | 0.0439 | 74.5689
5 | 0.6231 | 0.00805 | 0.0495 | 77.4037
5.5 | 0.6645 | 0.00843 | 0.0554 | 78.8256
6 | 0.7072 | 0.00887 | 0.0609 | 79.7294
6.5 | 0.7596 | 0.00938 | 0.0644 | 80.9808
7 | 0.8335 | 0.01014 | 0.0635 | 82.1992
7.5 | 0.9278 | 0.01117 | 0.0584 | 83.0618
8 | 1.0061 | 0.01243 | 0.0561 | 80.9413
8.5 | 1.0699 | 0.01405 | 0.0556 | 76.1495
9 | 1.1311 | 0.0162 | 0.0546 | 69.821
9.5 | 1.1801 | 0.019 | 0.0543 | 62.1105
10 | 1.2295 | 0.02245 | 0.0523 | 54.7661
10.5 | 1.2689 | 0.02688 | 0.0498 | 47.2061
11 | 1.2643 | 0.03135 | 0.0536 | 40.3285
11.5 | 1.2473 | 0.03649 | 0.0576 | 34.182
12 | 1.2364 | 0.04177 | 0.0605 | 29.6002
12.5 | 1.2202 | 0.04785 | 0.0622 | 25.5005
13 | 1.2016 | 0.05449 | 0.0631 | 22.0518
13.5 | 1.185 | 0.06133 | 0.0633 | 19.3217
14 | 1.1664 | 0.06871 | 0.0626 | 16.9757
14.5 | 1.1473 | 0.07645 | 0.0613 | 15.0072
15 | 1.1323 | 0.08415 | 0.0596 | 13.4557
15.5 | 1.1136 | 0.09253 | 0.0571 | 12.035

## 57. Re 3M Mach 0.00 (1)
BIGFOIL.COM POLAR EXPORT
Horten 19.00% thick 2.00% camber
Horten 19.00% thick 2.00% camber |  |  |  | Cl Max: | 1.809 | at alpha= | 20 | deg
JavaFoil+Calcfoil stall+Eppler ext transition |  |  |  | L/D Max: | 99.905 | at alpha= | 8 | deg
Re: | 3000000 |  |  | Cd Min: | 0.00758 | at alpha= | 2 | deg
Mach: | 0 |  |  | Cl=0 at alpha= | -0.82812 | deg
|  |  |  | @ Cl=0.1, Cd= | 0.0081024
|  |  |  | @ Cl=0.4, Cd= | 0.0078663
|  |  |  | @ Cl=0.6, Cd= | 0.0076553
alpha (deg) | Cl | Cd | Cm | Cl/Cd
-20 | -1.466 | 0.08835 | 0.016 | -16.592
-19.5 | -1.475 | 0.07817 | 0.016 | -18.87
-19 | -1.483 | 0.06854 | 0.016 | -21.639
-18.5 | -1.491 | 0.05908 | 0.016 | -25.239
-18 | -1.496 | 0.05089 | 0.016 | -29.408
-17.5 | -1.5 | 0.04366 | 0.016 | -34.345
-17 | -1.499 | 0.03768 | 0.016 | -39.781
-16.5 | -1.494 | 0.03277 | 0.016 | -45.602
-16 | -1.485 | 0.02891 | 0.016 | -51.38
-15.5 | -1.472 | 0.02594 | 0.016 | -56.735
-15 | -1.453 | 0.02346 | 0.016 | -61.961
-14.5 | -1.431 | 0.02155 | 0.016 | -66.397
-14 | -1.405 | 0.01992 | 0.015 | -70.536
-13.5 | -1.375 | 0.01858 | 0.015 | -74.004
-13 | -1.342 | 0.01747 | 0.015 | -76.827
-12.5 | -1.306 | 0.01653 | 0.015 | -79.025
-12 | -1.268 | 0.01569 | 0.014 | -80.767
-11.5 | -1.226 | 0.01494 | 0.014 | -82.045
-11 | -1.181 | 0.0143 | 0.014 | -82.606
-10.5 | -1.135 | 0.01371 | 0.013 | -82.744
-10 | -1.086 | 0.0132 | 0.013 | -82.252
-9.5 | -1.035 | 0.01272 | 0.013 | -81.369
-9 | -0.983 | 0.01227 | 0.012 | -80.088
-8.5 | -0.929 | 0.01188 | 0.012 | -78.187
-8 | -0.874 | 0.01153 | 0.011 | -75.801
-7.5 | -0.817 | 0.01117 | 0.011 | -73.154
-7 | -0.759 | 0.01089 | 0.011 | -69.741
-6.5 | -0.701 | 0.01062 | 0.01 | -65.963
-6 | -0.641 | 0.0094 | 0.01 | -68.222
-5.5 | -0.581 | 0.00961 | 0.009 | -60.516
-5 | -0.521 | 0.00941 | 0.009 | -55.314
-4.5 | -0.459 | 0.00968 | 0.008 | -47.425
-4 | -0.398 | 0.00943 | 0.008 | -42.144
-3.5 | -0.335 | 0.0093 | 0.008 | -36.071
-3 | -0.273 | 0.00911 | 0.007 | -29.99
-2.5 | -0.21 | 0.00893 | 0.007 | -23.58
-2 | -0.148 | 0.00914 | 0.006 | -16.162
-1.5 | -0.085 | 0.00886 | 0.006 | -9.552
-1 | -0.022 | 0.00864 | 0.005 | -2.488
-0.5 | 0.042 | 0.00871 | 0.005 | 4.785
0 | 0.105 | 0.00805 | 0.004 | 13.025
0.5 | 0.168 | 0.0079 | 0.004 | 21.257
1 | 0.231 | 0.00788 | 0.003 | 29.272
1.5 | 0.294 | 0.00789 | 0.003 | 37.206
2 | 0.356 | 0.00758 | 0.003 | 46.98
2.5 | 0.419 | 0.00799 | 0.002 | 52.41
3 | 0.481 | 0.00771 | 0.002 | 62.385
3.5 | 0.543 | 0.00783 | 0.001 | 69.413
4 | 0.605 | 0.00764 | 0.001 | 79.182
4.5 | 0.667 | 0.00782 | 0 | 85.279
5 | 0.728 | 0.0077 | 0 | 94.475
5.5 | 0.788 | 0.0087 | -0.001 | 90.63
6 | 0.848 | 0.00899 | -0.001 | 94.311
6.5 | 0.907 | 0.00932 | -0.002 | 97.359
7 | 0.966 | 0.00994 | -0.002 | 97.204
7.5 | 1.023 | 0.01033 | -0.003 | 99.028
8 | 1.079 | 0.0108 | -0.003 | 99.905
8.5 | 1.133 | 0.01135 | -0.004 | 99.838
9 | 1.186 | 0.01203 | -0.004 | 98.565
9.5 | 1.237 | 0.0128 | -0.005 | 96.648
10 | 1.286 | 0.01368 | -0.005 | 93.979
10.5 | 1.333 | 0.01476 | -0.006 | 90.291
11 | 1.378 | 0.016 | -0.006 | 86.095
11.5 | 1.42 | 0.01743 | -0.007 | 81.474
12 | 1.461 | 0.01921 | -0.007 | 76.07
12.5 | 1.5 | 0.02102 | -0.007 | 71.361
13 | 1.537 | 0.02305 | -0.008 | 66.676
13.5 | 1.572 | 0.02547 | -0.008 | 61.706
14 | 1.604 | 0.0278 | -0.009 | 57.703
14.5 | 1.635 | 0.03032 | -0.009 | 53.908
15 | 1.663 | 0.03307 | -0.009 | 50.299
15.5 | 1.689 | 0.03596 | -0.01 | 46.969
16 | 1.713 | 0.0391 | -0.01 | 43.801
16.5 | 1.734 | 0.04244 | -0.011 | 40.85
17 | 1.752 | 0.046 | -0.011 | 38.099
17.5 | 1.769 | 0.04971 | -0.011 | 35.587
18 | 1.782 | 0.05373 | -0.012 | 33.17
18.5 | 1.792 | 0.05801 | -0.012 | 30.898
19 | 1.8 | 0.06246 | -0.012 | 28.823
19.5 | 1.806 | 0.06713 | -0.013 | 26.896
20 | 1.809 | 0.07197 | -0.013 | 25.13

## 58. Re 3M Mach 0.00 (2)
BIGFOIL.COM POLAR EXPORT
Horten 19.00% thick 2.00% camber
Horten 19.00% thick 2.00% camber |  |  |  | Cl Max: | 1.5111 | at alpha= | 17.5 | deg
XFOIL ncrit=9 |  |  |  | L/D Max: | 115.325 | at alpha= | 9.5 | deg
Re: | 3000000 |  |  | Cd Min: | 0.07086 | at alpha= | 20 | deg
Mach: | 0 |  |  | Cl=0 at alpha= | -1.0496 | deg
|  |  |  | @ Cl=0.1, Cd= | 0.0061424
|  |  |  | @ Cl=0.4, Cd= | 0.0059406
|  |  |  | @ Cl=0.6, Cd= | 0.0063859
alpha (deg) | Cl | Cd | Cm | Cl/Cd
-20 | -1.5525 | 0.03833 | -0.0574 | -40.5035
-19.5 | -1.5466 | 0.03426 | -0.0569 | -45.143
-19 | -1.5349 | 0.03098 | -0.0557 | -49.5449
-18.5 | -1.5193 | 0.02819 | -0.0543 | -53.895
-18 | -1.4986 | 0.02595 | -0.0525 | -57.7495
-17.5 | -1.4747 | 0.02406 | -0.0506 | -61.2926
-17 | -1.4539 | 0.02207 | -0.0482 | -65.8768
-16.5 | -1.4279 | 0.02052 | -0.0457 | -69.5858
-16 | -1.3986 | 0.01923 | -0.0432 | -72.7301
-15.5 | -1.3703 | 0.01797 | -0.0404 | -76.2549
-15 | -1.341 | 0.01686 | -0.0373 | -79.5374
-14.5 | -1.3091 | 0.01597 | -0.0343 | -81.9724
-14 | -1.2795 | 0.01508 | -0.0306 | -84.8475
-13.5 | -1.2511 | 0.01433 | -0.0264 | -87.3064
-13 | -1.197 | 0.01362 | -0.027 | -87.8855
-12.5 | -1.1436 | 0.01281 | -0.0274 | -89.274
-12 | -1.0172 | 0.01192 | -0.0428 | -85.3356
-11.5 | -0.9092 | 0.01136 | -0.0543 | -80.0352
-11 | -0.8809 | 0.01111 | -0.0492 | -79.2889
-10.5 | -0.8472 | 0.01075 | -0.045 | -78.8093
-10 | -0.8106 | 0.01046 | -0.0413 | -77.4952
-9.5 | -0.7732 | 0.01011 | -0.0378 | -76.4787
-9 | -0.7348 | 0.00979 | -0.0343 | -75.0562
-8.5 | -0.6951 | 0.00951 | -0.0309 | -73.0915
-7.5 | -0.6154 | 0.00901 | -0.0242 | -68.3019
-7 | -0.5762 | 0.00881 | -0.0205 | -65.403
-6.5 | -0.5313 | 0.00859 | -0.0181 | -61.851
-6 | -0.4849 | 0.00838 | -0.0159 | -57.864
-5.5 | -0.4377 | 0.00819 | -0.0139 | -53.4432
-5 | -0.3896 | 0.00801 | -0.0121 | -48.6392
-4.5 | -0.3404 | 0.00782 | -0.0104 | -43.5294
-4 | -0.2913 | 0.00765 | -0.0087 | -38.0784
-3.5 | -0.2423 | 0.00748 | -0.0071 | -32.393
-3 | -0.1919 | 0.0073 | -0.0056 | -26.2877
-2.5 | -0.1428 | 0.00713 | -0.004 | -20.0281
-2 | -0.0931 | 0.00696 | -0.0024 | -13.3764
-1.5 | -0.0436 | 0.00676 | -0.0009 | -6.4497
-1 | 0.0048 | 0.00659 | 0.0009 | 0.72838
0 | 0.1005 | 0.00614 | 0.0047 | 16.3681
0.5 | 0.1486 | 0.006 | 0.0066 | 24.7667
1 | 0.1976 | 0.00585 | 0.0083 | 33.7778
1.5 | 0.2472 | 0.00583 | 0.0099 | 42.4014
2 | 0.2978 | 0.00582 | 0.0113 | 51.1684
2.5 | 0.349 | 0.00585 | 0.0126 | 59.6581
3 | 0.3995 | 0.00594 | 0.014 | 67.2559
3.5 | 0.4502 | 0.006 | 0.0154 | 75.0333
4 | 0.5002 | 0.0061 | 0.0168 | 82
4.5 | 0.5489 | 0.00625 | 0.0185 | 87.824
5 | 0.5983 | 0.00638 | 0.0201 | 93.7774
5.5 | 0.6472 | 0.00655 | 0.0217 | 98.8092
6 | 0.6943 | 0.00677 | 0.0236 | 102.5554
6.5 | 0.74 | 0.00697 | 0.0258 | 106.1693
7 | 0.7857 | 0.00718 | 0.028 | 109.429
7.5 | 0.8295 | 0.00743 | 0.0304 | 111.642
8 | 0.8706 | 0.00772 | 0.0334 | 112.772
8.5 | 0.9249 | 0.00814 | 0.0333 | 113.6241
9 | 0.9891 | 0.00862 | 0.031 | 114.7448
9.5 | 1.0633 | 0.00922 | 0.0264 | 115.3254
10 | 1.121 | 0.0098 | 0.0253 | 114.3878
10.5 | 1.1779 | 0.01045 | 0.0242 | 112.7177
11 | 1.2315 | 0.01117 | 0.0235 | 110.2507
11.5 | 1.2757 | 0.01197 | 0.0246 | 106.5748
12 | 1.3291 | 0.01287 | 0.0233 | 103.2712
12.5 | 1.3802 | 0.01388 | 0.0222 | 99.438
13 | 1.4285 | 0.01508 | 0.0211 | 94.7281
13.5 | 1.443 | 0.01631 | 0.0262 | 88.4733
14 | 1.4531 | 0.01796 | 0.0313 | 80.9076
15 | 1.4782 | 0.0223 | 0.038 | 66.287
15.5 | 1.49 | 0.02504 | 0.0402 | 59.5048
16 | 1.498 | 0.02834 | 0.0419 | 52.8582
16.5 | 1.506 | 0.03187 | 0.0431 | 47.2545
17 | 1.5084 | 0.03613 | 0.0439 | 41.7492
17.5 | 1.5111 | 0.04053 | 0.0443 | 37.2835
18 | 1.5075 | 0.04579 | 0.0442 | 32.922
18.5 | 1.5042 | 0.05117 | 0.0438 | 29.3961
19 | 1.4939 | 0.0575 | 0.043 | 25.9809
19.5 | 1.4863 | 0.06372 | 0.0418 | 23.3255
20 | 1.4717 | 0.07086 | 0.0402 | 20.7691

## 59. Re 3M Mach 0.10 (1)
BIGFOIL.COM POLAR EXPORT
Horten 19.00% thick 2.00% camber
Horten 19.00% thick 2.00% camber |  |  |  | Cl Max: | 1.789 | at alpha= | 19.5 | deg
JavaFoil+Calcfoil stall+Eppler ext transition |  |  |  | L/D Max: | 99.146 | at alpha= | 8 | deg
Re: | 3000000 |  |  | Cd Min: | 0.0076 | at alpha= | 2 | deg
Mach: | 0.1 |  |  | Cl=0 at alpha= | -0.82812 | deg
|  |  |  | @ Cl=0.1, Cd= | 0.0081208
|  |  |  | @ Cl=0.4, Cd= | 0.00788
|  |  |  | @ Cl=0.6, Cd= | 0.0077345
alpha (deg) | Cl | Cd | Cm | Cl/Cd
-20 | -1.432 | 0.09509 | 0.016 | -15.057
-19.5 | -1.443 | 0.08475 | 0.016 | -17.023
-19 | -1.453 | 0.07438 | 0.016 | -19.539
-18.5 | -1.463 | 0.06472 | 0.016 | -22.601
-18 | -1.472 | 0.05536 | 0.016 | -26.585
-17.5 | -1.477 | 0.04746 | 0.016 | -31.131
-17 | -1.481 | 0.04039 | 0.016 | -36.665
-16.5 | -1.479 | 0.03495 | 0.016 | -42.327
-16 | -1.473 | 0.03054 | 0.016 | -48.254
-15.5 | -1.463 | 0.02709 | 0.016 | -54.002
-15 | -1.447 | 0.02441 | 0.016 | -59.267
-14.5 | -1.426 | 0.02221 | 0.016 | -64.203
-14 | -1.402 | 0.02047 | 0.015 | -68.475
-13.5 | -1.374 | 0.01902 | 0.015 | -72.212
-13 | -1.342 | 0.01785 | 0.015 | -75.183
-12.5 | -1.307 | 0.01683 | 0.015 | -77.687
-12 | -1.269 | 0.01592 | 0.014 | -79.719
-11.5 | -1.228 | 0.01517 | 0.014 | -80.955
-11 | -1.184 | 0.01447 | 0.014 | -81.798
-10.5 | -1.138 | 0.01388 | 0.013 | -81.936
-10 | -1.089 | 0.01332 | 0.013 | -81.775
-9.5 | -1.039 | 0.01283 | 0.013 | -80.967
-9 | -0.986 | 0.0124 | 0.012 | -79.573
-8.5 | -0.933 | 0.01199 | 0.012 | -77.769
-8 | -0.877 | 0.0116 | 0.011 | -75.635
-7.5 | -0.821 | 0.01125 | 0.011 | -72.927
-7 | -0.763 | 0.01095 | 0.011 | -69.671
-6.5 | -0.704 | 0.01067 | 0.01 | -65.952
-6 | -0.644 | 0.00945 | 0.01 | -68.153
-5.5 | -0.584 | 0.00969 | 0.009 | -60.27
-5 | -0.523 | 0.00944 | 0.009 | -55.421
-4.5 | -0.461 | 0.0097 | 0.009 | -47.565
-4 | -0.399 | 0.00914 | 0.008 | -43.711
-3.5 | -0.337 | 0.00893 | 0.008 | -37.754
-3 | -0.274 | 0.00913 | 0.007 | -30.07
-2.5 | -0.212 | 0.00894 | 0.007 | -23.651
-2 | -0.148 | 0.0088 | 0.006 | -16.863
-1.5 | -0.085 | 0.00896 | 0.006 | -9.491
-1 | -0.022 | 0.00864 | 0.005 | -2.501
-0.5 | 0.042 | 0.00871 | 0.005 | 4.809
0 | 0.105 | 0.00807 | 0.004 | 13.047
0.5 | 0.169 | 0.00797 | 0.004 | 21.159
1 | 0.232 | 0.00791 | 0.003 | 29.316
1.5 | 0.295 | 0.00796 | 0.003 | 37.054
2 | 0.358 | 0.0076 | 0.003 | 47.119
2.5 | 0.421 | 0.00802 | 0.002 | 52.493
3 | 0.484 | 0.00774 | 0.002 | 62.482
3.5 | 0.546 | 0.0079 | 0.001 | 69.118
4 | 0.608 | 0.00771 | 0.001 | 78.851
4.5 | 0.67 | 0.00789 | 0 | 84.911
5 | 0.731 | 0.00851 | 0 | 85.947
5.5 | 0.792 | 0.00874 | -0.001 | 90.562
6 | 0.852 | 0.00905 | -0.001 | 94.155
6.5 | 0.911 | 0.00938 | -0.002 | 97.13
7 | 0.97 | 0.01001 | -0.002 | 96.869
7.5 | 1.027 | 0.01042 | -0.003 | 98.605
8 | 1.083 | 0.01093 | -0.003 | 99.146
8.5 | 1.138 | 0.0115 | -0.004 | 98.96
9 | 1.19 | 0.01219 | -0.004 | 97.662
9.5 | 1.241 | 0.01298 | -0.005 | 95.596
10 | 1.29 | 0.01393 | -0.005 | 92.59
10.5 | 1.336 | 0.01504 | -0.006 | 88.864
11 | 1.381 | 0.01635 | -0.006 | 84.449
11.5 | 1.423 | 0.01784 | -0.007 | 79.775
12 | 1.464 | 0.01967 | -0.007 | 74.437
12.5 | 1.502 | 0.02155 | -0.007 | 69.711
13 | 1.539 | 0.02363 | -0.008 | 65.124
13.5 | 1.573 | 0.02614 | -0.008 | 60.168
14 | 1.605 | 0.02856 | -0.009 | 56.193
14.5 | 1.635 | 0.03119 | -0.009 | 52.408
15 | 1.662 | 0.03399 | -0.009 | 48.903
15.5 | 1.687 | 0.03702 | -0.01 | 45.579
16 | 1.709 | 0.04023 | -0.01 | 42.495
16.5 | 1.729 | 0.04371 | -0.011 | 39.562
17 | 1.746 | 0.0474 | -0.011 | 36.841
17.5 | 1.761 | 0.05127 | -0.011 | 34.353
18 | 1.773 | 0.05541 | -0.012 | 31.994
18.5 | 1.781 | 0.05993 | -0.012 | 29.715
19 | 1.786 | 0.06456 | -0.012 | 27.669
19.5 | 1.789 | 0.06942 | -0.013 | 25.77
20 | 1.789 | 0.07455 | -0.013 | 24.003

## 60. Re 3M Mach 0.10 (2)
BIGFOIL.COM POLAR EXPORT
Horten 19.00% thick 2.00% camber
Horten 19.00% thick 2.00% camber |  |  |  | Cl Max: | 1.4994 | at alpha= | 17 | deg
XFOIL ncrit=9 |  |  |  | L/D Max: | 114.775 | at alpha= | 9.5 | deg
Re: | 3000000 |  |  | Cd Min: | 0.07494 | at alpha= | 20 | deg
Mach: | 0.1 |  |  | Cl=0 at alpha= | -1.0566 | deg
|  |  |  | @ Cl=0.1, Cd= | 0.0061774
|  |  |  | @ Cl=0.4, Cd= | 0.0059522
|  |  |  | @ Cl=0.6, Cd= | 0.0064174
alpha (deg) | Cl | Cd | Cm | Cl/Cd
-20 | -1.544 | 0.04096 | -0.0593 | -37.6953
-19.5 | -1.5338 | 0.03706 | -0.0591 | -41.3869
-19 | -1.5275 | 0.03305 | -0.0582 | -46.2179
-18.5 | -1.5158 | 0.02978 | -0.0569 | -50.8999
-18 | -1.4972 | 0.02722 | -0.0552 | -55.0037
-17.5 | -1.4747 | 0.02511 | -0.0533 | -58.7296
-17 | -1.4529 | 0.02306 | -0.051 | -63.0052
-16.5 | -1.4291 | 0.02128 | -0.0484 | -67.157
-16 | -1.4014 | 0.01981 | -0.0458 | -70.742
-15.5 | -1.3711 | 0.01859 | -0.0431 | -73.7547
-15 | -1.3433 | 0.01732 | -0.0399 | -77.5577
-14.5 | -1.3122 | 0.01632 | -0.0367 | -80.4044
-14 | -1.2806 | 0.01545 | -0.0333 | -82.8867
-13.5 | -1.2527 | 0.0146 | -0.0289 | -85.8014
-13 | -1.2022 | 0.01388 | -0.0287 | -86.6138
-12.5 | -1.1488 | 0.01301 | -0.029 | -88.3013
-12 | -1.0211 | 0.0121 | -0.0443 | -84.3884
-11.5 | -0.9107 | 0.01151 | -0.0562 | -79.1225
-11 | -0.8825 | 0.01123 | -0.0509 | -78.5841
-10.5 | -0.8484 | 0.01086 | -0.0467 | -78.1215
-10 | -0.8116 | 0.01055 | -0.043 | -76.9289
-9.5 | -0.7741 | 0.01019 | -0.0393 | -75.9666
-9 | -0.7356 | 0.00987 | -0.0357 | -74.5289
-8.5 | -0.6952 | 0.00959 | -0.0324 | -72.4922
-8 | -0.6555 | 0.0093 | -0.0289 | -70.4839
-7.5 | -0.6153 | 0.00903 | -0.0255 | -68.1395
-6.5 | -0.5324 | 0.00863 | -0.0189 | -61.6918
-6 | -0.486 | 0.00841 | -0.0166 | -57.7883
-5.5 | -0.4387 | 0.00822 | -0.0145 | -53.3698
-5 | -0.3907 | 0.00803 | -0.0126 | -48.655
-4.5 | -0.3413 | 0.00784 | -0.0108 | -43.5332
-4 | -0.2917 | 0.00768 | -0.0092 | -37.9818
-3.5 | -0.2427 | 0.00751 | -0.0074 | -32.3169
-3 | -0.1923 | 0.00732 | -0.0059 | -26.2705
-2.5 | -0.1427 | 0.00715 | -0.0042 | -19.958
-2 | -0.0928 | 0.007 | -0.0026 | -13.2571
-1.5 | -0.0431 | 0.00679 | -0.001 | -6.3476
-1 | 0.0055 | 0.00661 | 0.0008 | 0.83207
-0.5 | 0.0536 | 0.00638 | 0.0027 | 8.4013
0 | 0.1017 | 0.00617 | 0.0047 | 16.483
0.5 | 0.1496 | 0.00602 | 0.0067 | 24.8505
1 | 0.1989 | 0.00588 | 0.0084 | 33.8265
1.5 | 0.2488 | 0.00584 | 0.01 | 42.6027
2 | 0.2995 | 0.00585 | 0.0115 | 51.1966
2.5 | 0.3509 | 0.00587 | 0.0129 | 59.7785
3.5 | 0.4525 | 0.00604 | 0.0157 | 74.9172
4 | 0.5029 | 0.00613 | 0.0172 | 82.0392
4.5 | 0.5519 | 0.00628 | 0.0189 | 87.8822
5 | 0.6009 | 0.00642 | 0.0207 | 93.5981
5.5 | 0.6503 | 0.00658 | 0.0223 | 98.8298
6 | 0.6975 | 0.00679 | 0.0243 | 102.7246
6.5 | 0.7426 | 0.00702 | 0.0267 | 105.7835
7 | 0.7882 | 0.00723 | 0.029 | 109.018
7.5 | 0.8314 | 0.00747 | 0.0317 | 111.2985
8 | 0.8727 | 0.00777 | 0.0347 | 112.3166
8.5 | 0.9292 | 0.0082 | 0.0343 | 113.3171
9.5 | 1.0697 | 0.00932 | 0.0272 | 114.7747
10 | 1.1242 | 0.00992 | 0.0269 | 113.3266
10.5 | 1.184 | 0.0106 | 0.0253 | 111.6981
11 | 1.2371 | 0.01136 | 0.0248 | 108.8996
11.5 | 1.2818 | 0.01222 | 0.0258 | 104.8936
12 | 1.3352 | 0.01316 | 0.0246 | 101.459
12.5 | 1.386 | 0.01426 | 0.0235 | 97.195
13 | 1.4321 | 0.01556 | 0.0228 | 92.0373
13.5 | 1.4402 | 0.01693 | 0.0289 | 85.0679
14 | 1.4514 | 0.01873 | 0.0335 | 77.4907
14.5 | 1.4625 | 0.02098 | 0.0371 | 69.7092
15 | 1.4741 | 0.02356 | 0.0399 | 62.5679
15.5 | 1.486 | 0.02644 | 0.0419 | 56.2027
16 | 1.4925 | 0.03 | 0.0435 | 49.75
16.5 | 1.4969 | 0.03398 | 0.0446 | 44.0524
17 | 1.4994 | 0.03836 | 0.0452 | 39.0876
17.5 | 1.4977 | 0.04332 | 0.0454 | 34.5729
18 | 1.4944 | 0.04867 | 0.0452 | 30.7047
18.5 | 1.4872 | 0.0546 | 0.0446 | 27.2381
19 | 1.4783 | 0.06089 | 0.0436 | 24.2782
19.5 | 1.4662 | 0.06774 | 0.0422 | 21.6445
20 | 1.4524 | 0.07494 | 0.0405 | 19.3808

## 61. Re 3M Mach 0.25 (1)
BIGFOIL.COM POLAR EXPORT
Horten 19.00% thick 2.00% camber
Horten 19.00% thick 2.00% camber |  |  |  | Cl Max: | 1.695 | at alpha= | 17.5 | deg
JavaFoil+Calcfoil stall+Eppler ext transition |  |  |  | L/D Max: | 97.164 | at alpha= | 7.5 | deg
Re: | 3000000 |  |  | Cd Min: | 0.00755 | at alpha= | 2.5 | deg
Mach: | 0.25 |  |  | Cl=0 at alpha= | -0.83077 | deg
|  |  |  | @ Cl=0.1, Cd= | 0.008284
|  |  |  | @ Cl=0.4, Cd= | 0.00768
|  |  |  | @ Cl=0.6, Cd= | 0.0076425
alpha (deg) | Cl | Cd | Cm | Cl/Cd
-20 | -1.185 | 0.13247 | 0.014 | -8.946
-19.5 | -1.214 | 0.12208 | 0.015 | -9.944
-19 | -1.24 | 0.1116 | 0.015 | -11.116
-18.5 | -1.265 | 0.10064 | 0.015 | -12.573
-18 | -1.288 | 0.08981 | 0.015 | -14.339
-17.5 | -1.31 | 0.07807 | 0.015 | -16.785
-17 | -1.33 | 0.06713 | 0.015 | -19.819
-16.5 | -1.351 | 0.05573 | 0.016 | -24.248
-16 | -1.368 | 0.04606 | 0.016 | -29.702
-15.5 | -1.381 | 0.03797 | 0.016 | -36.365
-15 | -1.384 | 0.03205 | 0.016 | -43.191
-14.5 | -1.38 | 0.02786 | 0.016 | -49.544
-14 | -1.37 | 0.02458 | 0.016 | -55.743
-13.5 | -1.353 | 0.02224 | 0.015 | -60.83
-13 | -1.331 | 0.02029 | 0.015 | -65.593
-12.5 | -1.304 | 0.01878 | 0.015 | -69.41
-12 | -1.272 | 0.01755 | 0.015 | -72.463
-11.5 | -1.236 | 0.0165 | 0.014 | -74.901
-11 | -1.195 | 0.01559 | 0.014 | -76.677
-10.5 | -1.152 | 0.01483 | 0.014 | -77.703
-10 | -1.106 | 0.01415 | 0.013 | -78.146
-9.5 | -1.057 | 0.01354 | 0.013 | -78.032
-9 | -1.005 | 0.01301 | 0.013 | -77.278
-8.5 | -0.952 | 0.01253 | 0.012 | -75.943
-8 | -0.896 | 0.0121 | 0.012 | -74.082
-7.5 | -0.839 | 0.01171 | 0.011 | -71.684
-7 | -0.781 | 0.01136 | 0.011 | -68.712
-6.5 | -0.721 | 0.01103 | 0.011 | -65.397
-6 | -0.66 | 0.01074 | 0.01 | -61.489
-5.5 | -0.599 | 0.00952 | 0.01 | -62.902
-5 | -0.536 | 0.00937 | 0.009 | -57.281
-4.5 | -0.474 | 0.00914 | 0.009 | -51.81
-4 | -0.41 | 0.00933 | 0.008 | -43.949
-3.5 | -0.346 | 0.00912 | 0.008 | -37.964
-3 | -0.282 | 0.00893 | 0.007 | -31.569
-2.5 | -0.217 | 0.00917 | 0.007 | -23.69
-2 | -0.152 | 0.00902 | 0.006 | -16.896
-1.5 | -0.087 | 0.00879 | 0.006 | -9.935
-1 | -0.022 | 0.0085 | 0.006 | -2.612
-0.5 | 0.043 | 0.00817 | 0.005 | 5.268
0 | 0.108 | 0.0083 | 0.005 | 13.036
0.5 | 0.173 | 0.00819 | 0.004 | 21.145
1 | 0.238 | 0.00773 | 0.004 | 30.802
1.5 | 0.303 | 0.00774 | 0.003 | 39.143
2 | 0.368 | 0.00781 | 0.003 | 47.046
2.5 | 0.432 | 0.00755 | 0.002 | 57.264
3 | 0.496 | 0.00798 | 0.002 | 62.223
3.5 | 0.56 | 0.00773 | 0.001 | 72.469
4 | 0.624 | 0.00759 | 0.001 | 82.222
4.5 | 0.687 | 0.00852 | 0 | 80.603
5 | 0.75 | 0.00877 | 0 | 85.483
5.5 | 0.812 | 0.00907 | -0.001 | 89.479
6 | 0.873 | 0.00942 | -0.001 | 92.63
6.5 | 0.933 | 0.00982 | -0.002 | 95.012
7 | 0.992 | 0.01027 | -0.002 | 96.63
7.5 | 1.05 | 0.01081 | -0.003 | 97.164
8 | 1.106 | 0.0116 | -0.003 | 95.301
8.5 | 1.16 | 0.01233 | -0.004 | 94.109
9 | 1.212 | 0.01317 | -0.004 | 92.057
9.5 | 1.262 | 0.01417 | -0.005 | 89.078
10 | 1.31 | 0.01538 | -0.005 | 85.141
10.5 | 1.355 | 0.01679 | -0.006 | 80.708
11 | 1.398 | 0.01842 | -0.006 | 75.87
11.5 | 1.438 | 0.02027 | -0.007 | 70.972
12 | 1.477 | 0.02235 | -0.007 | 66.075
12.5 | 1.512 | 0.02477 | -0.008 | 61.042
13 | 1.545 | 0.0273 | -0.008 | 56.601
13.5 | 1.576 | 0.03006 | -0.008 | 52.422
14 | 1.603 | 0.0332 | -0.009 | 48.285
14.5 | 1.627 | 0.03645 | -0.009 | 44.635
15 | 1.648 | 0.03987 | -0.01 | 41.339
15.5 | 1.665 | 0.04361 | -0.01 | 38.184
16 | 1.678 | 0.04759 | -0.01 | 35.268
16.5 | 1.688 | 0.05188 | -0.011 | 32.529
17 | 1.693 | 0.05651 | -0.011 | 29.964
17.5 | 1.695 | 0.06149 | -0.011 | 27.559
18 | 1.692 | 0.06676 | -0.012 | 25.338
18.5 | 1.683 | 0.07241 | -0.012 | 23.24
19 | 1.67 | 0.07852 | -0.012 | 21.267
19.5 | 1.652 | 0.0852 | -0.013 | 19.392
20 | 1.631 | 0.09205 | -0.013 | 17.715

## 62. Re 3M Mach 0.25 (2)
BIGFOIL.COM POLAR EXPORT
Horten 19.00% thick 2.00% camber
Horten 19.00% thick 2.00% camber |  |  |  | Cl Max: | 1.4476 | at alpha= | 15 | deg
XFOIL ncrit=9 |  |  |  | L/D Max: | 111.45 | at alpha= | 9 | deg
Re: | 3000000 |  |  | Cd Min: | 0.09699 | at alpha= | 20 | deg
Mach: | 0.25 |  |  | Cl=0 at alpha= | -1.0956 | deg
|  |  |  | @ Cl=0.1, Cd= | 0.0063249
|  |  |  | @ Cl=0.4, Cd= | 0.0060444
|  |  |  | @ Cl=0.6, Cd= | 0.0065405
alpha (deg) | Cl | Cd | Cm | Cl/Cd
-20 | -1.426 | 0.06473 | -0.0611 | -22.03
-19.5 | -1.4516 | 0.05554 | -0.0646 | -26.1361
-19 | -1.4626 | 0.0484 | -0.0666 | -30.219
-18.5 | -1.4653 | 0.04244 | -0.0674 | -34.5264
-18 | -1.4617 | 0.03747 | -0.0673 | -39.0099
-17.5 | -1.4566 | 0.03302 | -0.0664 | -44.1127
-17 | -1.4427 | 0.02958 | -0.0647 | -48.7728
-16.5 | -1.4229 | 0.02681 | -0.0626 | -53.0735
-16 | -1.3999 | 0.02445 | -0.0601 | -57.2556
-15.5 | -1.3791 | 0.02215 | -0.057 | -62.2619
-15 | -1.3514 | 0.02041 | -0.0538 | -66.2126
-14.5 | -1.3205 | 0.01897 | -0.0505 | -69.6099
-14 | -1.2923 | 0.01753 | -0.0466 | -73.7193
-13.5 | -1.2612 | 0.0164 | -0.0425 | -76.9024
-13 | -1.2298 | 0.01539 | -0.0382 | -79.909
-12.5 | -1.1737 | 0.0143 | -0.0383 | -82.0769
-12 | -1.0393 | 0.01314 | -0.0535 | -79.0944
-11.5 | -0.9202 | 0.01236 | -0.0659 | -74.4498
-11 | -0.8889 | 0.01199 | -0.0607 | -74.1368
-10.5 | -0.8551 | 0.01151 | -0.056 | -74.2919
-10 | -0.8176 | 0.01108 | -0.0518 | -73.7906
-9.5 | -0.7783 | 0.01071 | -0.0478 | -72.6704
-9 | -0.7398 | 0.01031 | -0.0436 | -71.7556
-8.5 | -0.6992 | 0.00995 | -0.0398 | -70.2714
-8 | -0.6576 | 0.00962 | -0.0361 | -68.3576
-7.5 | -0.6154 | 0.00931 | -0.0324 | -66.101
-7 | -0.5731 | 0.00903 | -0.0287 | -63.4662
-6.5 | -0.5307 | 0.00881 | -0.025 | -60.2384
-5.5 | -0.4421 | 0.00841 | -0.0184 | -52.5684
-5 | -0.394 | 0.00819 | -0.0158 | -48.1074
-4.5 | -0.3451 | 0.008 | -0.0135 | -43.1375
-4 | -0.2945 | 0.00781 | -0.0115 | -37.7081
-3.5 | -0.2438 | 0.00765 | -0.0095 | -31.8693
-3 | -0.1935 | 0.00747 | -0.0075 | -25.9036
-2.5 | -0.1418 | 0.0073 | -0.0057 | -19.4247
-2 | -0.0912 | 0.00712 | -0.0038 | -12.809
-1.5 | -0.0406 | 0.00694 | -0.0019 | -5.8501
-1 | 0.0096 | 0.00673 | 0.0001 | 1.4264
-0.5 | 0.0583 | 0.00653 | 0.0024 | 8.928
0 | 0.1071 | 0.00629 | 0.0046 | 17.027
0.5 | 0.1564 | 0.00612 | 0.0068 | 25.5556
1 | 0.2062 | 0.00603 | 0.0089 | 34.1957
1.5 | 0.2577 | 0.00595 | 0.0107 | 43.3109
2 | 0.3094 | 0.00597 | 0.0125 | 51.8258
2.5 | 0.3609 | 0.006 | 0.0143 | 60.15
3 | 0.4137 | 0.00606 | 0.0158 | 68.2673
3.5 | 0.4654 | 0.00619 | 0.0175 | 75.1858
4 | 0.5164 | 0.0063 | 0.0194 | 81.9683
4.5 | 0.5672 | 0.00642 | 0.0214 | 88.3489
5 | 0.6162 | 0.0066 | 0.0237 | 93.3636
5.5 | 0.6647 | 0.00681 | 0.026 | 97.6065
6 | 0.7127 | 0.00698 | 0.0285 | 102.106
6.5 | 0.7576 | 0.00722 | 0.0316 | 104.9307
7 | 0.795 | 0.00746 | 0.0361 | 106.5684
7.5 | 0.8354 | 0.00774 | 0.04 | 107.9328
8 | 0.8841 | 0.00808 | 0.042 | 109.4183
8.5 | 0.9549 | 0.00863 | 0.0393 | 110.6489
9 | 1.0298 | 0.00924 | 0.0356 | 111.4502
9.5 | 1.1018 | 0.00996 | 0.0323 | 110.6225
10 | 1.1571 | 0.01069 | 0.0324 | 108.2413
10.5 | 1.2147 | 0.01157 | 0.0317 | 104.987
11 | 1.2622 | 0.01258 | 0.0326 | 100.3339
11.5 | 1.3146 | 0.01376 | 0.0321 | 95.5378
12 | 1.3657 | 0.01521 | 0.0311 | 89.7896
12.5 | 1.4127 | 0.01694 | 0.0303 | 83.3943
13 | 1.4192 | 0.01884 | 0.0362 | 75.3291
13.5 | 1.4282 | 0.02127 | 0.0405 | 67.1462
14 | 1.4343 | 0.02436 | 0.044 | 58.8793
14.5 | 1.4414 | 0.02773 | 0.0465 | 51.9798
15 | 1.4476 | 0.03147 | 0.0484 | 45.9994
15.5 | 1.4464 | 0.03609 | 0.0498 | 40.0776
16 | 1.4467 | 0.04088 | 0.0505 | 35.3889
16.5 | 1.4394 | 0.04661 | 0.0508 | 30.8818
17 | 1.4328 | 0.05246 | 0.0506 | 27.3122
17.5 | 1.4209 | 0.0591 | 0.0498 | 24.0423
18 | 1.4093 | 0.06591 | 0.0487 | 21.3822
18.5 | 1.3933 | 0.0734 | 0.047 | 18.9823
19 | 1.378 | 0.08104 | 0.045 | 17.0039
19.5 | 1.3607 | 0.08907 | 0.0425 | 15.2767
20 | 1.3462 | 0.09699 | 0.0398 | 13.8798

## 63. Re 3M Mach 0.50 (1)
BIGFOIL.COM POLAR EXPORT
Horten 19.00% thick 2.00% camber
Horten 19.00% thick 2.00% camber |  |  |  | Cl Max: | 1.406 | at alpha= | 11.5 | deg
JavaFoil+Calcfoil stall+Eppler ext transition |  |  |  | L/D Max: | 83.579 | at alpha= | 6 | deg
Re: | 3000000 |  |  | Cd Min: | 0.00726 | at alpha= | 1.5 | deg
Mach: | 0.5 |  |  | Cl=0 at alpha= | -0.82877 | deg
|  |  |  | @ Cl=0.1, Cd= | 0.0079984
|  |  |  | @ Cl=0.4, Cd= | 0.00796
|  |  |  | @ Cl=0.6, Cd= | 0.008899
alpha (deg) | Cl | Cd | Cm | Cl/Cd
-20 | -1.087 | 0.16987 | 0.014 | -6.401
-19.5 | -1.058 | 0.16415 | 0.013 | -6.446
-19 | -1.031 | 0.16083 | 0.013 | -6.411
-18.5 | -1.002 | 0.15661 | 0.013 | -6.398
-18 | -0.974 | 0.152 | 0.013 | -6.411
-17.5 | -0.946 | 0.14924 | 0.012 | -6.337
-17 | -0.918 | 0.14507 | 0.012 | -6.328
-16.5 | -0.889 | 0.13958 | 0.012 | -6.371
-16 | -0.862 | 0.13428 | 0.011 | -6.416
-15.5 | -0.833 | 0.13049 | 0.011 | -6.381
-15 | -0.805 | 0.1255 | 0.011 | -6.415
-14.5 | -0.776 | 0.12049 | 0.01 | -6.442
-14 | -0.747 | 0.11607 | 0.01 | -6.439
-13.5 | -0.72 | 0.11045 | 0.01 | -6.515
-13 | -0.691 | 0.09662 | 0.009 | -7.154
-12.5 | -0.663 | 0.09363 | 0.009 | -7.085
-12 | -0.638 | 0.08848 | 0.009 | -7.207
-11.5 | -0.61 | 0.08972 | 0.009 | -6.802
-11 | -0.895 | 0.0515 | 0.013 | -17.374
-10.5 | -1.036 | 0.02817 | 0.014 | -36.755
-10 | -1.071 | 0.02219 | 0.014 | -48.273
-9.5 | -1.067 | 0.01908 | 0.014 | -55.902
-9 | -1.042 | 0.01721 | 0.014 | -60.546
-8.5 | -1.005 | 0.01583 | 0.013 | -63.486
-8 | -0.959 | 0.01478 | 0.013 | -64.902
-7.5 | -0.907 | 0.01392 | 0.013 | -65.142
-7 | -0.85 | 0.01316 | 0.012 | -64.598
-6.5 | -0.79 | 0.01254 | 0.012 | -62.973
-6 | -0.726 | 0.01202 | 0.011 | -60.425
-5.5 | -0.661 | 0.01149 | 0.011 | -57.482
-5 | -0.593 | 0.0111 | 0.01 | -53.465
-4.5 | -0.525 | 0.01072 | 0.01 | -48.964
-4 | -0.455 | 0.01012 | 0.009 | -44.986
-3.5 | -0.385 | 0.0098 | 0.009 | -39.272
-3 | -0.314 | 0.00874 | 0.008 | -35.901
-2.5 | -0.242 | 0.00893 | 0.008 | -27.079
-2 | -0.17 | 0.00872 | 0.007 | -19.483
-1.5 | -0.097 | 0.00859 | 0.007 | -11.346
-1 | -0.025 | 0.00838 | 0.006 | -2.956
-0.5 | 0.048 | 0.00844 | 0.006 | 5.689
0 | 0.121 | 0.00782 | 0.005 | 15.426
0.5 | 0.193 | 0.00762 | 0.005 | 25.325
1 | 0.265 | 0.00756 | 0.004 | 35.118
1.5 | 0.337 | 0.00726 | 0.003 | 46.456
2 | 0.409 | 0.00806 | 0.003 | 50.736
2.5 | 0.48 | 0.00822 | 0.002 | 58.437
3 | 0.551 | 0.00871 | 0.002 | 63.284
3.5 | 0.621 | 0.00898 | 0.001 | 69.174
4 | 0.691 | 0.00931 | 0.001 | 74.194
4.5 | 0.759 | 0.0097 | 0 | 78.261
5 | 0.826 | 0.01017 | 0 | 81.254
5.5 | 0.892 | 0.01074 | -0.001 | 83.027
6 | 0.955 | 0.01143 | -0.002 | 83.579
6.5 | 1.017 | 0.01248 | -0.002 | 81.446
7 | 1.075 | 0.01351 | -0.003 | 79.586
7.5 | 1.131 | 0.01476 | -0.003 | 76.635
8 | 1.184 | 0.01628 | -0.004 | 72.7
8.5 | 1.233 | 0.01814 | -0.004 | 67.961
9 | 1.278 | 0.02036 | -0.005 | 62.783
9.5 | 1.319 | 0.02302 | -0.005 | 57.296
10 | 1.354 | 0.02612 | -0.006 | 51.835
10.5 | 1.382 | 0.02979 | -0.006 | 46.377
11 | 1.401 | 0.03412 | -0.007 | 41.055
11.5 | 1.406 | 0.0393 | -0.007 | 35.787
12 | 1.394 | 0.04568 | -0.007 | 30.523
12.5 | 1.347 | 0.05382 | -0.008 | 25.022
13 | 1.214 | 0.06634 | -0.008 | 18.297
13.5 | 0.878 | 0.08292 | -0.008 | 10.589
14 | 0.842 | 0.11419 | -0.005 | 7.378
14.5 | 0.873 | 0.12262 | -0.006 | 7.122
15 | 0.913 | 0.12754 | -0.007 | 7.156
15.5 | 0.937 | 0.13403 | -0.008 | 6.994
16 | 0.962 | 0.13915 | -0.008 | 6.915
16.5 | 0.99 | 0.14187 | -0.008 | 6.979

## 64. Re 3M Mach 0.50 (2)
BIGFOIL.COM POLAR EXPORT
Horten 19.00% thick 2.00% camber
Horten 19.00% thick 2.00% camber |  |  |  | Cl Max: | 1.3207 | at alpha= | 11 | deg
XFOIL ncrit=9 |  |  |  | L/D Max: | 91.3004 | at alpha= | 8 | deg
Re: | 3000000 |  |  | Cd Min: | 0.14291 | at alpha= | -18 | deg
Mach: | 0.5 |  |  | Cl=0 at alpha= | -1.2873 | deg
|  |  |  | @ Cl=0.1, Cd= | 0.007081
|  |  |  | @ Cl=0.4, Cd= | 0.0065857
|  |  |  | @ Cl=0.6, Cd= | 0.0071295
alpha (deg) | Cl | Cd | Cm | Cl/Cd
-18 | -0.8207 | 0.14291 | -0.0288 | -5.7428
-17.5 | -0.8422 | 0.13143 | -0.0362 | -6.408
-17 | -0.8727 | 0.11922 | -0.044 | -7.3201
-16.5 | -0.9118 | 0.10666 | -0.0519 | -8.5487
-16 | -0.9578 | 0.09399 | -0.0597 | -10.1904
-15.5 | -1.0094 | 0.08134 | -0.0673 | -12.4096
-15 | -1.0604 | 0.06916 | -0.0741 | -15.3326
-14.5 | -1.1072 | 0.05763 | -0.08 | -19.2122
-14 | -1.1449 | 0.04735 | -0.0845 | -24.1795
-13.5 | -1.1716 | 0.03876 | -0.0866 | -30.227
-13 | -1.1837 | 0.03215 | -0.0858 | -36.818
-12.5 | -1.1696 | 0.02679 | -0.0852 | -43.6581
-12 | -1.0489 | 0.0215 | -0.0993 | -48.786
-11.5 | -0.9561 | 0.01881 | -0.1053 | -50.8293
-11 | -0.917 | 0.01708 | -0.1009 | -53.6885
-10.5 | -0.8768 | 0.01577 | -0.0956 | -55.5992
-10 | -0.838 | 0.01458 | -0.0899 | -57.476
-9.5 | -0.7966 | 0.01361 | -0.0842 | -58.5305
-9 | -0.753 | 0.0128 | -0.0786 | -58.8281
-8.5 | -0.7103 | 0.01206 | -0.0728 | -58.8972
-8 | -0.6658 | 0.01142 | -0.0671 | -58.3012
-7.5 | -0.6202 | 0.01088 | -0.0616 | -57.0037
-7 | -0.5729 | 0.01039 | -0.0564 | -55.1396
-6.5 | -0.5251 | 0.00995 | -0.0512 | -52.7739
-6 | -0.4774 | 0.00956 | -0.0461 | -49.9372
-5.5 | -0.4286 | 0.00922 | -0.0412 | -46.4859
-5 | -0.3792 | 0.00888 | -0.0364 | -42.7027
-4.5 | -0.3303 | 0.0086 | -0.0316 | -38.407
-4 | -0.2815 | 0.00841 | -0.0268 | -33.4721
-3.5 | -0.2345 | 0.00823 | -0.0217 | -28.4933
-3 | -0.1853 | 0.00805 | -0.0172 | -23.0186
-2.5 | -0.131 | 0.0079 | -0.0136 | -16.5823
-2 | -0.0769 | 0.0077 | -0.0101 | -9.987
-1.5 | -0.0231 | 0.00755 | -0.0067 | -3.0596
-1 | 0.0312 | 0.00735 | -0.0033 | 4.2449
-0.5 | 0.0841 | 0.00714 | 0.0002 | 11.7787
0 | 0.1353 | 0.00695 | 0.0041 | 19.4676
0.5 | 0.1878 | 0.00673 | 0.0077 | 27.9049
1 | 0.2394 | 0.00659 | 0.0116 | 36.3278
1.5 | 0.2929 | 0.00652 | 0.0151 | 44.9233
2 | 0.3485 | 0.00651 | 0.0183 | 53.533
2.5 | 0.4029 | 0.00659 | 0.0218 | 61.1381
3 | 0.4582 | 0.0067 | 0.0251 | 68.3881
3.5 | 0.5125 | 0.00681 | 0.0287 | 75.257
4 | 0.5627 | 0.007 | 0.0332 | 80.3857
4.5 | 0.6059 | 0.00715 | 0.039 | 84.7413
5 | 0.6496 | 0.00739 | 0.0448 | 87.9026
5.5 | 0.691 | 0.00772 | 0.0509 | 89.5078
6 | 0.7311 | 0.00811 | 0.0571 | 90.148
6.5 | 0.7738 | 0.0085 | 0.0628 | 91.0353
7 | 0.8208 | 0.00904 | 0.0673 | 90.7965
7.5 | 0.8976 | 0.00984 | 0.0659 | 91.2195
8 | 0.997 | 0.01092 | 0.06 | 91.3004
8.5 | 1.0763 | 0.01223 | 0.0575 | 88.0049
9.5 | 1.1975 | 0.01624 | 0.0565 | 73.7377
10 | 1.2395 | 0.01918 | 0.0572 | 64.6246
10.5 | 1.2858 | 0.02286 | 0.0554 | 56.2467
11 | 1.3207 | 0.02736 | 0.0536 | 48.2712
11.5 | 1.3195 | 0.03212 | 0.0564 | 41.0803
12 | 1.3019 | 0.03749 | 0.06 | 34.7266
12.5 | 1.2887 | 0.0431 | 0.0625 | 29.9002
13 | 1.2716 | 0.04939 | 0.064 | 25.7461
14 | 1.234 | 0.06321 | 0.0646 | 19.5222
14.5 | 1.2129 | 0.07083 | 0.0637 | 17.1241
15 | 1.1926 | 0.07876 | 0.0621 | 15.1422
15.5 | 1.1757 | 0.08668 | 0.0602 | 13.5637
16 | 1.1532 | 0.09547 | 0.0573 | 12.0792

## 65. Re 4M Mach 0.00 (1)
BIGFOIL.COM POLAR EXPORT
Horten 19.00% thick 2.00% camber
Horten 19.00% thick 2.00% camber |  |  |  | Cl Max: | 1.813 | at alpha= | 20 | deg
JavaFoil+Calcfoil stall+Eppler ext transition |  |  |  | L/D Max: | 102.897 | at alpha= | 8.5 | deg
Re: | 4000000 |  |  | Cd Min: | 0.00752 | at alpha= | 5 | deg
Mach: | 0 |  |  | Cl=0 at alpha= | -0.82812 | deg
|  |  |  | @ Cl=0.1, Cd= | 0.0085543
|  |  |  | @ Cl=0.4, Cd= | 0.0079365
|  |  |  | @ Cl=0.6, Cd= | 0.0078063
alpha (deg) | Cl | Cd | Cm | Cl/Cd
-20 | -1.477 | 0.08092 | 0.016 | -18.258
-19.5 | -1.487 | 0.07124 | 0.016 | -20.874
-19 | -1.497 | 0.06159 | 0.016 | -24.3
-18.5 | -1.505 | 0.05285 | 0.016 | -28.473
-18 | -1.509 | 0.04554 | 0.017 | -33.148
-17.5 | -1.511 | 0.03923 | 0.017 | -38.523
-17 | -1.509 | 0.0341 | 0.016 | -44.259
-16.5 | -1.503 | 0.03002 | 0.016 | -50.071
-16 | -1.493 | 0.02669 | 0.016 | -55.94
-15.5 | -1.479 | 0.02404 | 0.016 | -61.502
-15 | -1.459 | 0.0219 | 0.016 | -66.645
-14.5 | -1.436 | 0.02021 | 0.016 | -71.032
-14 | -1.409 | 0.01878 | 0.015 | -75.014
-13.5 | -1.379 | 0.01757 | 0.015 | -78.473
-13 | -1.346 | 0.01658 | 0.015 | -81.168
-12.5 | -1.309 | 0.0157 | 0.015 | -83.417
-12 | -1.27 | 0.01492 | 0.014 | -85.119
-11.5 | -1.228 | 0.01425 | 0.014 | -86.121
-11 | -1.183 | 0.01364 | 0.014 | -86.739
-10.5 | -1.136 | 0.0131 | 0.013 | -86.746
-10 | -1.087 | 0.01262 | 0.013 | -86.154
-9.5 | -1.036 | 0.01218 | 0.013 | -85.078
-9 | -0.984 | 0.01179 | 0.012 | -83.463
-8.5 | -0.93 | 0.0114 | 0.012 | -81.554
-8 | -0.874 | 0.01107 | 0.011 | -79
-7.5 | -0.817 | 0.01073 | 0.011 | -76.157
-7 | -0.76 | 0.01047 | 0.011 | -72.558
-6.5 | -0.701 | 0.00928 | 0.01 | -75.534
-6 | -0.642 | 0.00948 | 0.01 | -67.711
-5.5 | -0.581 | 0.00926 | 0.009 | -62.806
-5 | -0.521 | 0.00954 | 0.009 | -54.586
-4.5 | -0.459 | 0.00933 | 0.008 | -49.221
-4 | -0.398 | 0.00913 | 0.008 | -43.547
-3.5 | -0.336 | 0.00944 | 0.008 | -35.539
-3 | -0.273 | 0.00928 | 0.007 | -29.439
-2.5 | -0.211 | 0.00914 | 0.007 | -23.022
-2 | -0.148 | 0.00897 | 0.006 | -16.463
-1.5 | -0.085 | 0.00876 | 0.006 | -9.668
-1 | -0.022 | 0.00856 | 0.005 | -2.513
-0.5 | 0.042 | 0.00872 | 0.005 | 4.782
0 | 0.105 | 0.00854 | 0.004 | 12.269
0.5 | 0.168 | 0.00791 | 0.004 | 21.23
1 | 0.231 | 0.00779 | 0.003 | 29.625
1.5 | 0.294 | 0.00776 | 0.003 | 37.832
2 | 0.356 | 0.00816 | 0.003 | 43.687
2.5 | 0.419 | 0.00784 | 0.002 | 53.445
3 | 0.481 | 0.00789 | 0.002 | 60.968
3.5 | 0.543 | 0.00765 | 0.001 | 71.024
4 | 0.605 | 0.00782 | 0.001 | 77.437
4.5 | 0.667 | 0.00763 | 0 | 87.364
5 | 0.728 | 0.00752 | 0 | 96.828
5.5 | 0.789 | 0.00849 | -0.001 | 92.843
6 | 0.849 | 0.00875 | -0.001 | 96.976
6.5 | 0.908 | 0.00931 | -0.002 | 97.525
7 | 0.966 | 0.00967 | -0.002 | 99.993
7.5 | 1.024 | 0.01004 | -0.003 | 101.938
8 | 1.08 | 0.01052 | -0.003 | 102.686
8.5 | 1.135 | 0.01103 | -0.004 | 102.897
9 | 1.188 | 0.01167 | -0.004 | 101.8
9.5 | 1.239 | 0.01237 | -0.005 | 100.197
10 | 1.288 | 0.01322 | -0.005 | 97.426
10.5 | 1.336 | 0.01422 | -0.006 | 93.936
11 | 1.381 | 0.0154 | -0.006 | 89.631
11.5 | 1.424 | 0.01687 | -0.007 | 84.4
12 | 1.465 | 0.01839 | -0.007 | 79.654
12.5 | 1.504 | 0.02009 | -0.007 | 74.835
13 | 1.541 | 0.02198 | -0.008 | 70.111
13.5 | 1.576 | 0.02428 | -0.008 | 64.897
14 | 1.609 | 0.02645 | -0.009 | 60.823
14.5 | 1.639 | 0.02884 | -0.009 | 56.837
15 | 1.668 | 0.03145 | -0.009 | 53.034
15.5 | 1.694 | 0.03421 | -0.01 | 49.523
16 | 1.717 | 0.03717 | -0.01 | 46.202
16.5 | 1.739 | 0.04037 | -0.011 | 43.065
17 | 1.757 | 0.04378 | -0.011 | 40.135
17.5 | 1.774 | 0.04735 | -0.011 | 37.463
18 | 1.787 | 0.0512 | -0.012 | 34.906
18.5 | 1.797 | 0.0553 | -0.012 | 32.501
19 | 1.805 | 0.05956 | -0.012 | 30.311
19.5 | 1.811 | 0.06401 | -0.013 | 28.284
20 | 1.813 | 0.06881 | -0.013 | 26.353

## 66. Re 4M Mach 0.00 (2)
BIGFOIL.COM POLAR EXPORT
Horten 19.00% thick 2.00% camber
Horten 19.00% thick 2.00% camber |  |  |  | Cl Max: | 1.5453 | at alpha= | 17.5 | deg
XFOIL ncrit=9 |  |  |  | L/D Max: | 120.92 | at alpha= | 10 | deg
Re: | 4000000 |  |  | Cd Min: | 0.06598 | at alpha= | 20 | deg
Mach: | 0 |  |  | Cl=0 at alpha= | -1.076 | deg
|  |  |  | @ Cl=0.1, Cd= | 0.006089
|  |  |  | @ Cl=0.4, Cd= | 0.005696
|  |  |  | @ Cl=0.6, Cd= | 0.0060966
alpha (deg) | Cl | Cd | Cm | Cl/Cd
-20 | -1.6051 | 0.03375 | -0.0565 | -47.5585
-19.5 | -1.5905 | 0.03072 | -0.0555 | -51.7741
-19 | -1.572 | 0.02817 | -0.0541 | -55.804
-18.5 | -1.5516 | 0.0259 | -0.0524 | -59.9073
-18 | -1.5329 | 0.02367 | -0.0502 | -64.7613
-17.5 | -1.5096 | 0.02185 | -0.048 | -69.0892
-17 | -1.483 | 0.02034 | -0.0456 | -72.9105
-16.5 | -1.4531 | 0.01908 | -0.0432 | -76.1583
-16 | -1.4262 | 0.01775 | -0.0403 | -80.3493
-15.5 | -1.3963 | 0.01664 | -0.0374 | -83.9123
-15 | -1.3634 | 0.01578 | -0.0345 | -86.4005
-14.5 | -1.3334 | 0.01487 | -0.031 | -89.6705
-14 | -1.3035 | 0.01411 | -0.0271 | -92.3813
-13.5 | -1.2488 | 0.01339 | -0.0279 | -93.2636
-13 | -1.2004 | 0.01261 | -0.0273 | -95.1943
-12.5 | -1.0722 | 0.01177 | -0.043 | -91.096
-12 | -0.9622 | 0.01125 | -0.055 | -85.5289
-11.5 | -0.9335 | 0.01094 | -0.0501 | -85.3291
-11 | -0.8985 | 0.01061 | -0.0462 | -84.6843
-10.5 | -0.863 | 0.01027 | -0.0424 | -84.0312
-10 | -0.8251 | 0.00995 | -0.0389 | -82.9246
-9.5 | -0.7861 | 0.00966 | -0.0355 | -81.3768
-9 | -0.7471 | 0.00935 | -0.0321 | -79.9037
-8.5 | -0.7077 | 0.00906 | -0.0287 | -78.1126
-8 | -0.6668 | 0.00882 | -0.0254 | -75.6009
-7 | -0.5851 | 0.00845 | -0.0189 | -69.2426
-6.5 | -0.5386 | 0.00823 | -0.0167 | -65.4435
-6 | -0.4914 | 0.00803 | -0.0147 | -61.1955
-5.5 | -0.4435 | 0.00786 | -0.0128 | -56.4249
-5 | -0.3942 | 0.00768 | -0.0112 | -51.3281
-4.5 | -0.3444 | 0.00751 | -0.0097 | -45.8589
-4 | -0.2949 | 0.00736 | -0.0081 | -40.0679
-3.5 | -0.2446 | 0.00718 | -0.0066 | -34.0669
-3 | -0.1938 | 0.00704 | -0.0053 | -27.5284
-2.5 | -0.1434 | 0.00691 | -0.0039 | -20.7525
-2 | -0.0925 | 0.00674 | -0.0025 | -13.724
-1.5 | -0.0424 | 0.00659 | -0.0011 | -6.434
-1 | 0.0076 | 0.00643 | 0.0004 | 1.182
-0.5 | 0.0571 | 0.00624 | 0.002 | 9.1506
0 | 0.1054 | 0.00607 | 0.0038 | 17.3641
0.5 | 0.1545 | 0.00589 | 0.0055 | 26.2309
1 | 0.2036 | 0.00576 | 0.0072 | 35.3472
1.5 | 0.2526 | 0.00568 | 0.0089 | 44.4718
2 | 0.3035 | 0.00562 | 0.0102 | 54.0036
2.5 | 0.3543 | 0.00566 | 0.0115 | 62.5972
3 | 0.4051 | 0.0057 | 0.0129 | 71.0702
3.5 | 0.4566 | 0.00576 | 0.014 | 79.2708
4 | 0.507 | 0.00588 | 0.0154 | 86.2245
4.5 | 0.5566 | 0.006 | 0.0169 | 92.7667
5 | 0.606 | 0.00611 | 0.0185 | 99.1817
5.5 | 0.6544 | 0.00628 | 0.0202 | 104.2038
6 | 0.7017 | 0.00649 | 0.0221 | 108.1202
6.5 | 0.7488 | 0.00666 | 0.024 | 112.4324
7 | 0.7938 | 0.00687 | 0.0263 | 115.5459
7.5 | 0.8364 | 0.00712 | 0.029 | 117.4719
8 | 0.8737 | 0.00738 | 0.0328 | 118.3875
8.5 | 0.9133 | 0.00768 | 0.036 | 118.9193
9 | 0.9727 | 0.0081 | 0.0348 | 120.0864
9.5 | 1.0432 | 0.00864 | 0.031 | 120.7407
10 | 1.1173 | 0.00924 | 0.0264 | 120.9199
10.5 | 1.171 | 0.00983 | 0.026 | 119.1251
11 | 1.2292 | 0.01054 | 0.0245 | 116.6224
11.5 | 1.2776 | 0.01131 | 0.0247 | 112.962
12 | 1.3221 | 0.01212 | 0.0255 | 109.0842
12.5 | 1.3731 | 0.01307 | 0.0246 | 105.0574
13 | 1.4213 | 0.01419 | 0.0237 | 100.1621
13.5 | 1.4669 | 0.01539 | 0.0231 | 95.3151
14 | 1.4775 | 0.01675 | 0.0286 | 88.209
14.5 | 1.4887 | 0.0186 | 0.033 | 80.0376
15 | 1.5003 | 0.02083 | 0.0364 | 72.0259
15.5 | 1.5163 | 0.0231 | 0.0388 | 65.6407
16 | 1.5254 | 0.02614 | 0.0408 | 58.355
16.5 | 1.5354 | 0.0294 | 0.0422 | 52.2245
17 | 1.5409 | 0.03321 | 0.0432 | 46.3987
17.5 | 1.5453 | 0.03734 | 0.0438 | 41.3846
18 | 1.5438 | 0.04224 | 0.044 | 36.5483
18.5 | 1.5406 | 0.04746 | 0.0439 | 32.461
19 | 1.5338 | 0.0533 | 0.0433 | 28.7767
19.5 | 1.5283 | 0.05912 | 0.0424 | 25.8508
20 | 1.5149 | 0.06598 | 0.0411 | 22.96

## 67. Re 4M Mach 0.10 (1)
BIGFOIL.COM POLAR EXPORT
Horten 19.00% thick 2.00% camber
Horten 19.00% thick 2.00% camber |  |  |  | Cl Max: | 1.794 | at alpha= | 19.5 | deg
JavaFoil+Calcfoil stall+Eppler ext transition |  |  |  | L/D Max: | 102.16 | at alpha= | 8 | deg
Re: | 4000000 |  |  | Cd Min: | 0.00755 | at alpha= | 5 | deg
Mach: | 0.1 |  |  | Cl=0 at alpha= | -0.82812 | deg
|  |  |  | @ Cl=0.1, Cd= | 0.0085646
|  |  |  | @ Cl=0.4, Cd= | 0.0078367
|  |  |  | @ Cl=0.6, Cd= | 0.0078532
alpha (deg) | Cl | Cd | Cm | Cl/Cd
-20 | -1.443 | 0.08745 | 0.016 | -16.498
-19.5 | -1.454 | 0.07745 | 0.016 | -18.777
-19 | -1.465 | 0.06764 | 0.016 | -21.664
-18.5 | -1.476 | 0.05805 | 0.016 | -25.43
-18 | -1.485 | 0.04949 | 0.016 | -30.01
-17.5 | -1.49 | 0.04252 | 0.016 | -35.042
-17 | -1.492 | 0.0366 | 0.016 | -40.757
-16.5 | -1.489 | 0.03178 | 0.016 | -46.863
-16 | -1.482 | 0.02799 | 0.016 | -52.937
-15.5 | -1.47 | 0.02505 | 0.016 | -58.694
-15 | -1.453 | 0.02272 | 0.016 | -63.941
-14.5 | -1.431 | 0.02087 | 0.016 | -68.591
-14 | -1.406 | 0.01927 | 0.015 | -72.971
-13.5 | -1.378 | 0.01797 | 0.015 | -76.672
-13 | -1.345 | 0.01688 | 0.015 | -79.698
-12.5 | -1.31 | 0.01595 | 0.015 | -82.157
-12 | -1.272 | 0.01517 | 0.014 | -83.843
-11.5 | -1.23 | 0.01443 | 0.014 | -85.224
-11 | -1.186 | 0.0138 | 0.014 | -85.932
-10.5 | -1.139 | 0.01326 | 0.013 | -85.92
-10 | -1.091 | 0.01273 | 0.013 | -85.644
-9.5 | -1.04 | 0.01228 | 0.013 | -84.679
-9 | -0.987 | 0.01188 | 0.012 | -83.127
-8.5 | -0.933 | 0.0115 | 0.012 | -81.135
-8 | -0.878 | 0.01113 | 0.011 | -78.838
-7.5 | -0.821 | 0.01082 | 0.011 | -75.902
-7 | -0.763 | 0.01052 | 0.011 | -72.521
-6.5 | -0.704 | 0.00932 | 0.01 | -75.558
-6 | -0.645 | 0.00952 | 0.01 | -67.684
-5.5 | -0.584 | 0.00934 | 0.009 | -62.578
-5 | -0.523 | 0.00955 | 0.009 | -54.76
-4.5 | -0.462 | 0.00937 | 0.009 | -49.258
-4 | -0.4 | 0.00923 | 0.008 | -43.276
-3.5 | -0.337 | 0.00945 | 0.008 | -35.696
-3 | -0.275 | 0.0093 | 0.007 | -29.517
-2.5 | -0.212 | 0.00872 | 0.007 | -24.266
-2 | -0.148 | 0.00896 | 0.006 | -16.562
-1.5 | -0.085 | 0.00878 | 0.006 | -9.685
-1 | -0.022 | 0.00865 | 0.005 | -2.498
-0.5 | 0.042 | 0.00885 | 0.005 | 4.733
0 | 0.105 | 0.00854 | 0.004 | 12.334
0.5 | 0.169 | 0.00793 | 0.004 | 21.263
1 | 0.232 | 0.00782 | 0.003 | 29.678
1.5 | 0.295 | 0.00783 | 0.003 | 37.679
2 | 0.358 | 0.00779 | 0.003 | 45.967
2.5 | 0.421 | 0.00786 | 0.002 | 53.553
3 | 0.484 | 0.00795 | 0.002 | 60.818
3.5 | 0.546 | 0.00774 | 0.001 | 70.587
4 | 0.608 | 0.00787 | 0.001 | 77.307
4.5 | 0.67 | 0.00767 | 0 | 87.377
5 | 0.731 | 0.00755 | 0 | 96.818
5.5 | 0.792 | 0.00854 | -0.001 | 92.765
6 | 0.853 | 0.00882 | -0.001 | 96.615
6.5 | 0.912 | 0.00937 | -0.002 | 97.313
7 | 0.971 | 0.00974 | -0.002 | 99.698
7.5 | 1.028 | 0.01015 | -0.003 | 101.308
8 | 1.084 | 0.01062 | -0.003 | 102.16
8.5 | 1.139 | 0.01116 | -0.004 | 102.056
9 | 1.192 | 0.01182 | -0.004 | 100.896
9.5 | 1.243 | 0.01257 | -0.005 | 98.915
10 | 1.292 | 0.01344 | -0.005 | 96.184
10.5 | 1.339 | 0.0145 | -0.006 | 92.377
11 | 1.384 | 0.01571 | -0.006 | 88.085
11.5 | 1.427 | 0.01711 | -0.007 | 83.364
12 | 1.468 | 0.01882 | -0.007 | 77.981
12.5 | 1.506 | 0.02058 | -0.007 | 73.194
13 | 1.543 | 0.02255 | -0.008 | 68.414
13.5 | 1.577 | 0.02492 | -0.008 | 63.29
14 | 1.609 | 0.02719 | -0.009 | 59.176
14.5 | 1.639 | 0.02969 | -0.009 | 55.201
15 | 1.667 | 0.03236 | -0.009 | 51.518
15.5 | 1.692 | 0.03523 | -0.01 | 48.025
16 | 1.714 | 0.03828 | -0.01 | 44.778
16.5 | 1.734 | 0.04162 | -0.011 | 41.661
17 | 1.751 | 0.04512 | -0.011 | 38.813
17.5 | 1.766 | 0.04883 | -0.011 | 36.171
18 | 1.778 | 0.05286 | -0.012 | 33.629
18.5 | 1.786 | 0.05711 | -0.012 | 31.264
19 | 1.791 | 0.06154 | -0.012 | 29.104
19.5 | 1.794 | 0.06627 | -0.013 | 27.069
20 | 1.794 | 0.07134 | -0.013 | 25.148

## 68. Re 4M Mach 0.10 (2)
BIGFOIL.COM POLAR EXPORT
Horten 19.00% thick 2.00% camber
Horten 19.00% thick 2.00% camber |  |  |  | Cl Max: | 1.5335 | at alpha= | 17 | deg
XFOIL ncrit=9 |  |  |  | L/D Max: | 119.915 | at alpha= | 10 | deg
Re: | 4000000 |  |  | Cd Min: | 0.06996 | at alpha= | 20 | deg
Mach: | 0.1 |  |  | Cl=0 at alpha= | -1.0808 | deg
|  |  |  | @ Cl=0.1, Cd= | 0.0061134
|  |  |  | @ Cl=0.4, Cd= | 0.0057229
|  |  |  | @ Cl=0.6, Cd= | 0.00612
alpha (deg) | Cl | Cd | Cm | Cl/Cd
-20 | -1.5964 | 0.03626 | -0.0589 | -44.0265
-19.5 | -1.5857 | 0.03268 | -0.0581 | -48.522
-19 | -1.5706 | 0.02968 | -0.0568 | -52.9178
-18.5 | -1.5508 | 0.02721 | -0.0552 | -56.9938
-18 | -1.5304 | 0.02495 | -0.0533 | -61.3387
-17.5 | -1.5097 | 0.02284 | -0.0509 | -66.0989
-17 | -1.4852 | 0.0211 | -0.0484 | -70.3886
-16.5 | -1.4565 | 0.01969 | -0.0459 | -73.9716
-16 | -1.4278 | 0.01837 | -0.0432 | -77.7246
-15.5 | -1.3993 | 0.01712 | -0.0401 | -81.7348
-15 | -1.3671 | 0.01614 | -0.0371 | -84.7026
-14.5 | -1.3352 | 0.01525 | -0.0338 | -87.5541
-14 | -1.3059 | 0.01439 | -0.0297 | -90.7505
-13.5 | -1.2545 | 0.01365 | -0.0297 | -91.9048
-13 | -1.2061 | 0.01282 | -0.029 | -94.0796
-12.5 | -1.0771 | 0.01197 | -0.0445 | -89.9833
-12 | -0.9635 | 0.01141 | -0.0571 | -84.4435
-11.5 | -0.9351 | 0.01106 | -0.052 | -84.5479
-11 | -0.9 | 0.01074 | -0.048 | -83.7989
-10.5 | -0.8643 | 0.01036 | -0.0441 | -83.4266
-10 | -0.8261 | 0.01004 | -0.0405 | -82.2809
-9.5 | -0.7874 | 0.00973 | -0.037 | -80.925
-9 | -0.7481 | 0.00941 | -0.0335 | -79.5005
-8.5 | -0.7079 | 0.00913 | -0.0301 | -77.5356
-8 | -0.6668 | 0.00887 | -0.0268 | -75.1747
-7.5 | -0.6268 | 0.00867 | -0.0233 | -72.2953
-7 | -0.5865 | 0.00848 | -0.0198 | -69.1627
-6.5 | -0.5401 | 0.00826 | -0.0175 | -65.3874
-6 | -0.4927 | 0.00806 | -0.0154 | -61.129
-5.5 | -0.4446 | 0.00788 | -0.0134 | -56.4213
-5 | -0.3954 | 0.0077 | -0.0117 | -51.3506
-4.5 | -0.3453 | 0.00753 | -0.0101 | -45.8566
-4 | -0.2954 | 0.00739 | -0.0085 | -39.9729
-3.5 | -0.2451 | 0.00721 | -0.0069 | -33.9945
-3 | -0.1941 | 0.00705 | -0.0055 | -27.5319
-2.5 | -0.1433 | 0.00694 | -0.0041 | -20.6484
-2 | -0.0925 | 0.00676 | -0.0027 | -13.6834
-1.5 | -0.042 | 0.00661 | -0.0012 | -6.354
-1 | 0.0081 | 0.00646 | 0.0004 | 1.2539
-0.5 | 0.058 | 0.00626 | 0.0019 | 9.2652
0 | 0.1067 | 0.00609 | 0.0038 | 17.5205
0.5 | 0.1557 | 0.00592 | 0.0055 | 26.3007
1 | 0.205 | 0.00577 | 0.0072 | 35.5286
1.5 | 0.2541 | 0.0057 | 0.009 | 44.5789
2 | 0.3054 | 0.00565 | 0.0103 | 54.0531
2.5 | 0.3565 | 0.00568 | 0.0117 | 62.7641
3 | 0.4072 | 0.00573 | 0.0131 | 71.0646
3.5 | 0.459 | 0.00579 | 0.0144 | 79.2746
4 | 0.5098 | 0.0059 | 0.0157 | 86.4068
4.5 | 0.5594 | 0.00603 | 0.0174 | 92.7695
5 | 0.609 | 0.00614 | 0.019 | 99.1857
5.5 | 0.6577 | 0.00631 | 0.0207 | 104.2314
6 | 0.705 | 0.00652 | 0.0227 | 108.1288
6.5 | 0.7517 | 0.0067 | 0.0248 | 112.194
7 | 0.7969 | 0.00691 | 0.0272 | 115.3256
7.5 | 0.8394 | 0.00716 | 0.0301 | 117.2346
8 | 0.8746 | 0.00742 | 0.0344 | 117.8706
8.5 | 0.9152 | 0.00775 | 0.0375 | 118.0903
9 | 0.9775 | 0.00819 | 0.0358 | 119.3529
9.5 | 1.0503 | 0.00876 | 0.0317 | 119.8973
10 | 1.1236 | 0.00937 | 0.0274 | 119.9146
10.5 | 1.1775 | 0.00999 | 0.027 | 117.8679
11.5 | 1.2825 | 0.01152 | 0.0263 | 111.3281
12 | 1.3283 | 0.0124 | 0.0268 | 107.121
12.5 | 1.3791 | 0.01342 | 0.0259 | 102.7645
13 | 1.427 | 0.01462 | 0.0251 | 97.606
13.5 | 1.4636 | 0.01594 | 0.0261 | 91.8193
14 | 1.4756 | 0.01744 | 0.0311 | 84.6101
14.5 | 1.4879 | 0.01943 | 0.0351 | 76.5775
15 | 1.4973 | 0.02195 | 0.0384 | 68.2141
15.5 | 1.513 | 0.0244 | 0.0407 | 62.0082
16 | 1.5216 | 0.02763 | 0.0425 | 55.0706
16.5 | 1.5273 | 0.03135 | 0.0439 | 48.7177
17 | 1.5335 | 0.03527 | 0.0447 | 43.4789
17.5 | 1.5334 | 0.03994 | 0.0452 | 38.3926
18 | 1.5321 | 0.04497 | 0.0452 | 34.0694
18.5 | 1.5253 | 0.05068 | 0.0449 | 30.0967
19 | 1.519 | 0.05657 | 0.0441 | 26.8517
19.5 | 1.5095 | 0.06299 | 0.043 | 23.9641
20 | 1.496 | 0.06996 | 0.0415 | 21.3836

## 69. Re 4M Mach 0.25 (1)
BIGFOIL.COM POLAR EXPORT
Horten 19.00% thick 2.00% camber
Horten 19.00% thick 2.00% camber |  |  |  | Cl Max: | 1.7 | at alpha= | 17.5 | deg
JavaFoil+Calcfoil stall+Eppler ext transition |  |  |  | L/D Max: | 100.282 | at alpha= | 7.5 | deg
Re: | 4000000 |  |  | Cd Min: | 0.00756 | at alpha= | 3.5 | deg
Mach: | 0.25 |  |  | Cl=0 at alpha= | -0.83077 | deg
|  |  |  | @ Cl=0.1, Cd= | 0.0083591
|  |  |  | @ Cl=0.4, Cd= | 0.007715
|  |  |  | @ Cl=0.6, Cd= | 0.0076725
alpha (deg) | Cl | Cd | Cm | Cl/Cd
-20 | -1.19 | 0.12655 | 0.015 | -9.403
-19.5 | -1.22 | 0.11598 | 0.015 | -10.516
-19 | -1.247 | 0.10562 | 0.015 | -11.805
-18.5 | -1.273 | 0.0947 | 0.015 | -13.437
-18 | -1.297 | 0.08354 | 0.015 | -15.522
-17.5 | -1.321 | 0.07149 | 0.015 | -18.484
-17 | -1.345 | 0.0598 | 0.016 | -22.491
-16.5 | -1.366 | 0.04949 | 0.016 | -27.592
-16 | -1.382 | 0.04103 | 0.016 | -33.674
-15.5 | -1.392 | 0.03436 | 0.016 | -40.493
-15 | -1.393 | 0.02934 | 0.016 | -47.481
-14.5 | -1.388 | 0.02567 | 0.016 | -54.055
-14 | -1.376 | 0.02292 | 0.016 | -60.037
-13.5 | -1.358 | 0.0208 | 0.015 | -65.31
-13 | -1.335 | 0.01909 | 0.015 | -69.928
-12.5 | -1.307 | 0.01773 | 0.015 | -73.729
-12 | -1.275 | 0.01664 | 0.015 | -76.63
-11.5 | -1.238 | 0.01566 | 0.014 | -79.043
-11 | -1.198 | 0.01484 | 0.014 | -80.709
-10.5 | -1.154 | 0.01412 | 0.014 | -81.735
-10 | -1.107 | 0.01351 | 0.013 | -81.979
-9.5 | -1.058 | 0.01294 | 0.013 | -81.791
-9 | -1.006 | 0.01247 | 0.013 | -80.667
-8.5 | -0.952 | 0.012 | 0.012 | -79.339
-8 | -0.897 | 0.0116 | 0.012 | -77.323
-7.5 | -0.84 | 0.01124 | 0.011 | -74.734
-7 | -0.781 | 0.0109 | 0.011 | -71.669
-6.5 | -0.721 | 0.0106 | 0.011 | -68.04
-6 | -0.661 | 0.00939 | 0.01 | -70.378
-5.5 | -0.599 | 0.00916 | 0.01 | -65.418
-5 | -0.537 | 0.00939 | 0.009 | -57.171
-4.5 | -0.474 | 0.00919 | 0.009 | -51.557
-4 | -0.41 | 0.00902 | 0.008 | -45.475
-3.5 | -0.346 | 0.00883 | 0.008 | -39.2
-3 | -0.282 | 0.00909 | 0.007 | -31.01
-2.5 | -0.217 | 0.00895 | 0.007 | -24.279
-2 | -0.152 | 0.00876 | 0.006 | -17.388
-1.5 | -0.087 | 0.009 | 0.006 | -9.706
-1 | -0.022 | 0.00885 | 0.006 | -2.509
-0.5 | 0.043 | 0.00821 | 0.005 | 5.241
0 | 0.108 | 0.00838 | 0.005 | 12.908
0.5 | 0.173 | 0.00814 | 0.004 | 21.276
1 | 0.238 | 0.00803 | 0.004 | 29.675
1.5 | 0.303 | 0.00763 | 0.003 | 39.744
2 | 0.368 | 0.00767 | 0.003 | 47.966
2.5 | 0.432 | 0.00776 | 0.002 | 55.705
3 | 0.496 | 0.00777 | 0.002 | 63.876
3.5 | 0.56 | 0.00756 | 0.001 | 74.127
4 | 0.624 | 0.00774 | 0.001 | 80.609
4.5 | 0.687 | 0.00759 | 0 | 90.577
5 | 0.75 | 0.00856 | 0 | 87.606
5.5 | 0.812 | 0.00885 | -0.001 | 91.772
6 | 0.873 | 0.00919 | -0.001 | 95.076
6.5 | 0.934 | 0.00954 | -0.002 | 97.892
7 | 0.993 | 0.01021 | -0.002 | 97.289
7.5 | 1.051 | 0.01048 | -0.003 | 100.282
8 | 1.107 | 0.01125 | -0.003 | 98.409
8.5 | 1.162 | 0.01194 | -0.004 | 97.301
9 | 1.214 | 0.01272 | -0.004 | 95.462
9.5 | 1.265 | 0.01369 | -0.005 | 92.385
10 | 1.312 | 0.01481 | -0.005 | 88.643
10.5 | 1.358 | 0.01612 | -0.006 | 84.233
11 | 1.401 | 0.01767 | -0.006 | 79.314
11.5 | 1.442 | 0.01941 | -0.007 | 74.274
12 | 1.48 | 0.0215 | -0.007 | 68.852
12.5 | 1.516 | 0.02367 | -0.008 | 64.048
13 | 1.549 | 0.02603 | -0.008 | 59.527
13.5 | 1.58 | 0.02889 | -0.008 | 54.695
14 | 1.607 | 0.03166 | -0.009 | 50.762
14.5 | 1.631 | 0.03474 | -0.009 | 46.967
15 | 1.653 | 0.03803 | -0.01 | 43.461
15.5 | 1.67 | 0.04155 | -0.01 | 40.194
16 | 1.683 | 0.04537 | -0.01 | 37.093
16.5 | 1.692 | 0.04945 | -0.011 | 34.223
17 | 1.698 | 0.05388 | -0.011 | 31.513
17.5 | 1.7 | 0.05867 | -0.011 | 28.967
18 | 1.696 | 0.06378 | -0.012 | 26.595
18.5 | 1.687 | 0.06921 | -0.012 | 24.381
19 | 1.674 | 0.07512 | -0.013 | 22.288
19.5 | 1.657 | 0.08151 | -0.013 | 20.325
20 | 1.635 | 0.08819 | -0.013 | 18.541

## 70. Re 4M Mach 0.25 (2)
BIGFOIL.COM POLAR EXPORT
Horten 19.00% thick 2.00% camber
Horten 19.00% thick 2.00% camber |  |  |  | Cl Max: | 1.4822 | at alpha= | 16 | deg
XFOIL ncrit=9 |  |  |  | L/D Max: | 116.617 | at alpha= | 9.5 | deg
Re: | 4000000 |  |  | Cd Min: | 0.09199 | at alpha= | 20 | deg
Mach: | 0.25 |  |  | Cl=0 at alpha= | -1.1191 | deg
|  |  |  | @ Cl=0.1, Cd= | 0.0062406
|  |  |  | @ Cl=0.4, Cd= | 0.0058171
|  |  |  | @ Cl=0.6, Cd= | 0.00625
alpha (deg) | Cl | Cd | Cm | Cl/Cd
-12 | -0.9751 | 0.01226 | -0.0674 | -79.5351
-11.5 | -0.9433 | 0.01185 | -0.0624 | -79.6034
-11 | -0.9087 | 0.01136 | -0.0578 | -79.9912
-10.5 | -0.8705 | 0.01097 | -0.0537 | -79.3528
-10 | -0.8332 | 0.01054 | -0.0494 | -79.0512
-9.5 | -0.7933 | 0.01017 | -0.0454 | -78.0039
-9 | -0.7522 | 0.00983 | -0.0416 | -76.5209
-8.5 | -0.7117 | 0.00948 | -0.0377 | -75.0738
-8 | -0.6694 | 0.00916 | -0.034 | -73.0786
-7.5 | -0.6271 | 0.00886 | -0.0303 | -70.7788
-7 | -0.584 | 0.00862 | -0.0268 | -67.7494
-6 | -0.4979 | 0.00824 | -0.0195 | -60.4248
-5.5 | -0.4493 | 0.00804 | -0.017 | -55.8831
-5 | -0.4002 | 0.00785 | -0.0147 | -50.9809
-4.5 | -0.3498 | 0.00766 | -0.0126 | -45.6658
-4 | -0.2986 | 0.00749 | -0.0107 | -39.8665
-3.5 | -0.2472 | 0.00735 | -0.0088 | -33.6327
-3 | -0.195 | 0.00719 | -0.0072 | -27.121
-2.5 | -0.1433 | 0.00703 | -0.0054 | -20.3841
-2 | -0.0915 | 0.00689 | -0.0037 | -13.2801
-1.5 | -0.039 | 0.00673 | -0.0021 | -5.7949
-1 | 0.0122 | 0.00658 | -0.0003 | 1.8541
-0.5 | 0.0625 | 0.00639 | 0.0016 | 9.7809
0 | 0.1127 | 0.00619 | 0.0036 | 18.2068
0.5 | 0.162 | 0.00604 | 0.0058 | 26.8212
1 | 0.2128 | 0.00588 | 0.0077 | 36.1905
1.5 | 0.2638 | 0.0058 | 0.0095 | 45.4828
2 | 0.3151 | 0.00579 | 0.0114 | 54.4214
2.5 | 0.3677 | 0.00578 | 0.0129 | 63.6159
3 | 0.4199 | 0.00584 | 0.0146 | 71.9007
3.5 | 0.4716 | 0.00593 | 0.0163 | 79.5278
4 | 0.5243 | 0.00602 | 0.0179 | 87.093
4.5 | 0.5755 | 0.00616 | 0.0197 | 93.4253
5 | 0.6245 | 0.00634 | 0.022 | 98.5016
5.5 | 0.6745 | 0.00648 | 0.0241 | 104.0895
6 | 0.7224 | 0.00668 | 0.0265 | 108.1437
6.5 | 0.7674 | 0.00691 | 0.0296 | 111.0564
7 | 0.8083 | 0.00715 | 0.0335 | 113.049
7.5 | 0.8446 | 0.00737 | 0.0383 | 114.5997
8 | 0.8829 | 0.00767 | 0.0426 | 115.1108
8.5 | 0.9331 | 0.00809 | 0.0441 | 115.3399
9 | 1.0095 | 0.00867 | 0.0401 | 116.436
9.5 | 1.0892 | 0.00934 | 0.0354 | 116.6167
10 | 1.1574 | 0.01004 | 0.0329 | 115.2789
10.5 | 1.2134 | 0.01084 | 0.0326 | 111.9373
11 | 1.2658 | 0.01177 | 0.0328 | 107.5446
11.5 | 1.3093 | 0.01286 | 0.0343 | 101.8118
12 | 1.3613 | 0.01417 | 0.0335 | 96.0692
12.5 | 1.4099 | 0.01574 | 0.0328 | 89.5743
13 | 1.4449 | 0.0176 | 0.0338 | 82.0966
13.5 | 1.4549 | 0.01971 | 0.0386 | 73.8153
14 | 1.4629 | 0.02247 | 0.0424 | 65.1046
14.5 | 1.4713 | 0.02559 | 0.0453 | 57.4951
15 | 1.4792 | 0.02904 | 0.0476 | 50.9366
15.5 | 1.4804 | 0.03327 | 0.0493 | 44.4965
16 | 1.4822 | 0.03781 | 0.0503 | 39.2013
16.5 | 1.4769 | 0.04319 | 0.0508 | 34.1954
17 | 1.4714 | 0.0488 | 0.0509 | 30.1516
17.5 | 1.4623 | 0.05504 | 0.0504 | 26.568
18 | 1.4518 | 0.06155 | 0.0496 | 23.5873
18.5 | 1.4366 | 0.06882 | 0.0481 | 20.8747
19 | 1.4241 | 0.07598 | 0.0465 | 18.7431
19.5 | 1.4057 | 0.08395 | 0.0442 | 16.7445
20 | 1.3892 | 0.09199 | 0.0416 | 15.1016

## 71. Re 4M Mach 0.50 (1)
BIGFOIL.COM POLAR EXPORT
Horten 19.00% thick 2.00% camber
Horten 19.00% thick 2.00% camber |  |  |  | Cl Max: | 1.41 | at alpha= | 11.5 | deg
JavaFoil+Calcfoil stall+Eppler ext transition |  |  |  | L/D Max: | 85.889 | at alpha= | 5.5 | deg
Re: | 4000000 |  |  | Cd Min: | 0.00721 | at alpha= | 2 | deg
Mach: | 0.5 |  |  | Cl=0 at alpha= | -0.82877 | deg
|  |  |  | @ Cl=0.1, Cd= | 0.0080225
|  |  |  | @ Cl=0.4, Cd= | 0.0072425
|  |  |  | @ Cl=0.6, Cd= | 0.0086725
alpha (deg) | Cl | Cd | Cm | Cl/Cd
-20 | -1.087 | 0.16308 | 0.014 | -6.669
-19.5 | -1.058 | 0.15966 | 0.013 | -6.629
-19 | -1.031 | 0.15337 | 0.013 | -6.723
-18.5 | -1.002 | 0.1527 | 0.013 | -6.564
-18 | -0.975 | 0.14538 | 0.013 | -6.705
-17.5 | -0.946 | 0.14317 | 0.012 | -6.61
-17 | -0.918 | 0.13735 | 0.012 | -6.686
-16.5 | -0.89 | 0.13436 | 0.012 | -6.622
-16 | -0.862 | 0.1279 | 0.011 | -6.739
-15.5 | -0.833 | 0.12331 | 0.011 | -6.754
-15 | -0.805 | 0.12034 | 0.011 | -6.692
-14.5 | -0.777 | 0.1085 | 0.01 | -7.158
-14 | -0.748 | 0.10939 | 0.01 | -6.838
-13.5 | -0.724 | 0.09534 | 0.01 | -7.591
-13 | -0.697 | 0.09242 | 0.01 | -7.54
-12.5 | -0.669 | 0.08932 | 0.01 | -7.488
-12 | -0.651 | 0.07802 | 0.011 | -8.348
-11.5 | -0.615 | 0.08407 | 0.01 | -7.318
-11 | -0.911 | 0.04441 | 0.013 | -20.514
-10.5 | -1.045 | 0.02545 | 0.015 | -41.068
-10 | -1.076 | 0.02067 | 0.014 | -52.067
-9.5 | -1.07 | 0.01821 | 0.014 | -58.771
-9 | -1.044 | 0.01629 | 0.014 | -64.095
-8.5 | -1.007 | 0.01533 | 0.013 | -65.654
-8 | -0.961 | 0.01407 | 0.013 | -68.268
-7.5 | -0.908 | 0.01329 | 0.013 | -68.309
-7 | -0.851 | 0.01259 | 0.012 | -67.581
-6.5 | -0.79 | 0.01202 | 0.012 | -65.769
-6 | -0.727 | 0.01153 | 0.011 | -63.012
-5.5 | -0.661 | 0.01105 | 0.011 | -59.864
-5 | -0.594 | 0.01068 | 0.01 | -55.616
-4.5 | -0.525 | 0.01033 | 0.01 | -50.85
-4 | -0.455 | 0.01007 | 0.009 | -45.25
-3.5 | -0.385 | 0.00857 | 0.009 | -44.926
-3 | -0.314 | 0.0088 | 0.008 | -35.639
-2.5 | -0.242 | 0.00864 | 0.008 | -27.994
-2 | -0.17 | 0.00885 | 0.007 | -19.196
-1.5 | -0.097 | 0.00837 | 0.007 | -11.644
-1 | -0.025 | 0.00821 | 0.006 | -3.018
-0.5 | 0.048 | 0.0084 | 0.006 | 5.717
0 | 0.121 | 0.00787 | 0.005 | 15.333
0.5 | 0.193 | 0.00794 | 0.005 | 24.335
1 | 0.265 | 0.00751 | 0.004 | 35.337
1.5 | 0.337 | 0.00747 | 0.003 | 45.176
2 | 0.409 | 0.00721 | 0.003 | 56.725
2.5 | 0.481 | 0.00832 | 0.002 | 57.756
3 | 0.551 | 0.0085 | 0.002 | 64.85
3.5 | 0.622 | 0.00875 | 0.001 | 71.01
4 | 0.691 | 0.00902 | 0.001 | 76.591
4.5 | 0.76 | 0.00939 | 0 | 80.885
5 | 0.827 | 0.00984 | 0 | 84
5.5 | 0.893 | 0.01039 | -0.001 | 85.889
6 | 0.957 | 0.01127 | -0.002 | 84.897
6.5 | 1.018 | 0.01205 | -0.002 | 84.492
7 | 1.077 | 0.01303 | -0.003 | 82.659
7.5 | 1.134 | 0.01422 | -0.003 | 79.701
8 | 1.186 | 0.01568 | -0.004 | 75.667
8.5 | 1.236 | 0.01745 | -0.004 | 70.799
9 | 1.281 | 0.01959 | -0.005 | 65.405
9.5 | 1.322 | 0.02211 | -0.005 | 59.797
10 | 1.357 | 0.02508 | -0.006 | 54.121
10.5 | 1.385 | 0.0286 | -0.006 | 48.434
11 | 1.404 | 0.03285 | -0.007 | 42.75
11.5 | 1.41 | 0.03775 | -0.007 | 37.354
12 | 1.398 | 0.0437 | -0.007 | 31.988
12.5 | 1.35 | 0.05144 | -0.008 | 26.253
13 | 1.218 | 0.06323 | -0.008 | 19.257
13.5 | 0.882 | 0.07827 | -0.008 | 11.275
14 | 0.906 | 0.08347 | -0.009 | 10.859
14.5 | 0.923 | 0.09648 | -0.009 | 9.563
15 | 0.948 | 0.10328 | -0.009 | 9.179
15.5 | 0.968 | 0.11337 | -0.009 | 8.537
16 | 0.981 | 0.12689 | -0.009 | 7.731
16.5 | 0.992 | 0.13604 | -0.008 | 7.294

## 72. Re 4M Mach 0.50 (2)
BIGFOIL.COM POLAR EXPORT
Horten 19.00% thick 2.00% camber
Horten 19.00% thick 2.00% camber |  |  |  | Cl Max: | 1.362 | at alpha= | 11.5 | deg
XFOIL ncrit=9 |  |  |  | L/D Max: | 98.3115 | at alpha= | 6 | deg
Re: | 4000000 |  |  | Cd Min: | 0.14888 | at alpha= | -18.5 | deg
Mach: | 0.5 |  |  | Cl=0 at alpha= | -1.2984 | deg
|  |  |  | @ Cl=0.1, Cd= | 0.006902
|  |  |  | @ Cl=0.4, Cd= | 0.0063131
|  |  |  | @ Cl=0.6, Cd= | 0.0067516
alpha (deg) | Cl | Cd | Cm | Cl/Cd
-18.5 | -0.8438 | 0.14888 | -0.0256 | -5.6677
-18 | -0.864 | 0.13736 | -0.0332 | -6.29
-17.5 | -0.896 | 0.12488 | -0.0415 | -7.1749
-17 | -0.9339 | 0.11233 | -0.0497 | -8.3139
-16.5 | -0.9798 | 0.09949 | -0.0579 | -9.8482
-16 | -1.0329 | 0.08659 | -0.066 | -11.9286
-15.5 | -1.0893 | 0.0739 | -0.0735 | -14.7402
-15 | -1.141 | 0.06194 | -0.08 | -18.4211
-14.5 | -1.1809 | 0.05134 | -0.085 | -23.0016
-14 | -1.2104 | 0.0422 | -0.0881 | -28.6825
-13.5 | -1.2321 | 0.03451 | -0.0886 | -35.7027
-13 | -1.2264 | 0.02796 | -0.0896 | -43.8627
-12.5 | -1.148 | 0.02253 | -0.0975 | -50.9543
-11.5 | -0.9844 | 0.01729 | -0.1045 | -56.9346
-11 | -0.9424 | 0.01585 | -0.0996 | -59.4574
-10.5 | -0.9015 | 0.01463 | -0.094 | -61.62
-10 | -0.8582 | 0.01366 | -0.0884 | -62.8258
-9.5 | -0.8162 | 0.01275 | -0.0825 | -64.0157
-9 | -0.7721 | 0.012 | -0.0767 | -64.3417
-8.5 | -0.7259 | 0.01138 | -0.0711 | -63.7873
-8 | -0.68 | 0.01081 | -0.0655 | -62.9047
-7.5 | -0.6333 | 0.01029 | -0.06 | -61.5452
-7 | -0.5858 | 0.00983 | -0.0546 | -59.5931
-6.5 | -0.5371 | 0.00944 | -0.0495 | -56.8962
-5.5 | -0.4386 | 0.00875 | -0.0396 | -50.1257
-5 | -0.3883 | 0.00845 | -0.035 | -45.9527
-4.5 | -0.3392 | 0.00821 | -0.0301 | -41.3155
-4 | -0.2894 | 0.00802 | -0.0254 | -36.0848
-3.5 | -0.2431 | 0.00788 | -0.0202 | -30.8503
-3 | -0.19 | 0.0077 | -0.0163 | -24.6753
-2.5 | -0.1338 | 0.00755 | -0.0131 | -17.7219
-2 | -0.0792 | 0.0074 | -0.0097 | -10.7027
-1.5 | -0.0225 | 0.00725 | -0.0067 | -3.1034
-1 | 0.0333 | 0.0071 | -0.0036 | 4.6901
-0.5 | 0.0875 | 0.00695 | -0.0003 | 12.5899
0 | 0.1422 | 0.00674 | 0.0029 | 21.0979
0.5 | 0.1952 | 0.00657 | 0.0064 | 29.7108
1 | 0.2481 | 0.00642 | 0.01 | 38.6449
1.5 | 0.3022 | 0.00629 | 0.0134 | 48.0445
2 | 0.3571 | 0.00629 | 0.0167 | 56.7727
2.5 | 0.4129 | 0.00632 | 0.0199 | 65.3323
3 | 0.4692 | 0.00638 | 0.0231 | 73.5423
3.5 | 0.5237 | 0.00653 | 0.0267 | 80.1991
4 | 0.5765 | 0.00668 | 0.0306 | 86.3024
4.5 | 0.6257 | 0.00683 | 0.0354 | 91.6105
5 | 0.6658 | 0.00703 | 0.0419 | 94.7084
5.5 | 0.7077 | 0.00733 | 0.048 | 96.5484
6 | 0.7511 | 0.00764 | 0.0538 | 98.3115
7 | 0.8284 | 0.00855 | 0.0666 | 96.8889
7.5 | 0.8803 | 0.00917 | 0.0701 | 95.9978
8 | 0.9766 | 0.01015 | 0.0649 | 96.2167
8.5 | 1.0719 | 0.01131 | 0.0599 | 94.7745
9 | 1.1459 | 0.01281 | 0.0581 | 89.4536
9.5 | 1.2056 | 0.01477 | 0.0579 | 81.6249
10 | 1.254 | 0.01736 | 0.0584 | 72.235
10.5 | 1.2951 | 0.02061 | 0.0586 | 62.8384
11 | 1.3349 | 0.02463 | 0.0572 | 54.1981
11.5 | 1.362 | 0.02951 | 0.0558 | 46.1538
12 | 1.3482 | 0.03465 | 0.0595 | 38.9091
12.5 | 1.3361 | 0.03999 | 0.0625 | 33.4109
13 | 1.319 | 0.0461 | 0.0644 | 28.6117
13.5 | 1.2997 | 0.05271 | 0.0654 | 24.6576
14 | 1.2829 | 0.05945 | 0.0658 | 21.5795
14.5 | 1.2588 | 0.06711 | 0.0652 | 18.7573
15 | 1.2396 | 0.07469 | 0.0641 | 16.5966
15.5 | 1.2206 | 0.08263 | 0.0623 | 14.7719
16 | 1.1984 | 0.0912 | 0.0597 | 13.1404
16.5 | 1.1817 | 0.09952 | 0.057 | 11.874

## 73. Re 5M Mach 0.00 (1)
BIGFOIL.COM POLAR EXPORT
Horten 19.00% thick 2.00% camber
Horten 19.00% thick 2.00% camber |  |  |  | Cl Max: | 1.817 | at alpha= | 20 | deg
JavaFoil+Calcfoil stall+Eppler ext transition |  |  |  | L/D Max: | 104.971 | at alpha= | 8.5 | deg
Re: | 5000000 |  |  | Cd Min: | 0.00752 | at alpha= | 4.5 | deg
Mach: | 0 |  |  | Cl=0 at alpha= | -0.82812 | deg
|  |  |  | @ Cl=0.1, Cd= | 0.0085951
|  |  |  | @ Cl=0.4, Cd= | 0.0078595
|  |  |  | @ Cl=0.6, Cd= | 0.007728
alpha (deg) | Cl | Cd | Cm | Cl/Cd
-20 | -1.486 | 0.07551 | 0.016 | -19.684
-19.5 | -1.497 | 0.06602 | 0.016 | -22.667
-19 | -1.506 | 0.05718 | 0.017 | -26.331
-18.5 | -1.513 | 0.04899 | 0.017 | -30.895
-18 | -1.518 | 0.04204 | 0.017 | -36.119
-17.5 | -1.519 | 0.03655 | 0.017 | -41.553
-17 | -1.516 | 0.03192 | 0.017 | -47.501
-16.5 | -1.509 | 0.02825 | 0.016 | -53.418
-16 | -1.498 | 0.02524 | 0.016 | -59.363
-15.5 | -1.483 | 0.02285 | 0.016 | -64.91
-15 | -1.463 | 0.02089 | 0.016 | -70.056
-14.5 | -1.439 | 0.01933 | 0.016 | -74.452
-14 | -1.412 | 0.01803 | 0.015 | -78.296
-13.5 | -1.381 | 0.0169 | 0.015 | -81.754
-13 | -1.348 | 0.01594 | 0.015 | -84.557
-12.5 | -1.311 | 0.01511 | 0.015 | -86.8
-12 | -1.272 | 0.01441 | 0.014 | -88.248
-11.5 | -1.229 | 0.01375 | 0.014 | -89.356
-11 | -1.184 | 0.0132 | 0.014 | -89.705
-10.5 | -1.137 | 0.01268 | 0.013 | -89.669
-10 | -1.088 | 0.01221 | 0.013 | -89.143
-9.5 | -1.037 | 0.01182 | 0.013 | -87.737
-9 | -0.984 | 0.01142 | 0.012 | -86.207
-8.5 | -0.93 | 0.01107 | 0.012 | -83.998
-8 | -0.875 | 0.01073 | 0.011 | -81.492
-7.5 | -0.818 | 0.01041 | 0.011 | -78.589
-7 | -0.76 | 0.00918 | 0.011 | -82.774
-6.5 | -0.701 | 0.00946 | 0.01 | -74.174
-6 | -0.642 | 0.00922 | 0.01 | -69.597
-5.5 | -0.582 | 0.00949 | 0.009 | -61.267
-5 | -0.521 | 0.00927 | 0.009 | -56.165
-4.5 | -0.459 | 0.00911 | 0.008 | -50.456
-4 | -0.398 | 0.00935 | 0.008 | -42.555
-3.5 | -0.336 | 0.00919 | 0.008 | -36.537
-3 | -0.273 | 0.00907 | 0.007 | -30.118
-2.5 | -0.211 | 0.0094 | 0.007 | -22.406
-2 | -0.148 | 0.00877 | 0.006 | -16.846
-1.5 | -0.085 | 0.00863 | 0.006 | -9.813
-1 | -0.022 | 0.00847 | 0.005 | -2.538
-0.5 | 0.042 | 0.00877 | 0.005 | 4.756
0 | 0.105 | 0.00858 | 0.004 | 12.216
0.5 | 0.168 | 0.00835 | 0.004 | 20.111
1 | 0.231 | 0.00779 | 0.003 | 29.648
1.5 | 0.294 | 0.00776 | 0.003 | 37.843
2 | 0.356 | 0.00809 | 0.003 | 44.062
2.5 | 0.419 | 0.00776 | 0.002 | 53.988
3 | 0.481 | 0.00784 | 0.002 | 61.429
3.5 | 0.544 | 0.00793 | 0.001 | 68.508
4 | 0.605 | 0.00771 | 0.001 | 78.53
4.5 | 0.667 | 0.00752 | 0 | 88.639
5 | 0.728 | 0.00773 | 0 | 94.129
5.5 | 0.789 | 0.0076 | -0.001 | 103.733
6 | 0.849 | 0.00886 | -0.001 | 95.796
6.5 | 0.908 | 0.00916 | -0.002 | 99.151
7 | 0.967 | 0.00951 | -0.002 | 101.718
7.5 | 1.025 | 0.00987 | -0.003 | 103.807
8 | 1.081 | 0.01031 | -0.003 | 104.822
8.5 | 1.136 | 0.01082 | -0.004 | 104.971
9 | 1.189 | 0.01142 | -0.004 | 104.123
9.5 | 1.241 | 0.01209 | -0.005 | 102.649
10 | 1.29 | 0.0129 | -0.005 | 99.981
10.5 | 1.337 | 0.01386 | -0.006 | 96.531
11 | 1.383 | 0.01495 | -0.006 | 92.533
11.5 | 1.426 | 0.01637 | -0.007 | 87.142
12 | 1.468 | 0.01778 | -0.007 | 82.52
12.5 | 1.507 | 0.01939 | -0.007 | 77.681
13 | 1.544 | 0.02137 | -0.008 | 72.236
13.5 | 1.579 | 0.0234 | -0.008 | 67.492
14 | 1.612 | 0.02548 | -0.009 | 63.248
14.5 | 1.643 | 0.02777 | -0.009 | 59.151
15 | 1.671 | 0.03026 | -0.009 | 55.233
15.5 | 1.698 | 0.03292 | -0.01 | 51.558
16 | 1.721 | 0.03579 | -0.01 | 48.088
16.5 | 1.742 | 0.03888 | -0.011 | 44.809
17 | 1.761 | 0.04213 | -0.011 | 41.804
17.5 | 1.778 | 0.04562 | -0.011 | 38.964
18 | 1.791 | 0.04934 | -0.012 | 36.3
18.5 | 1.801 | 0.05329 | -0.012 | 33.802
19 | 1.809 | 0.05745 | -0.012 | 31.488
19.5 | 1.814 | 0.06181 | -0.013 | 29.354
20 | 1.817 | 0.06641 | -0.013 | 27.365

## 74. Re 5M Mach 0.00 (2)
BIGFOIL.COM POLAR EXPORT
Horten 19.00% thick 2.00% camber
Horten 19.00% thick 2.00% camber |  |  |  | Cl Max: | 1.5711 | at alpha= | 18.5 | deg
XFOIL ncrit=9 |  |  |  | L/D Max: | 125.204 | at alpha= | 10 | deg
Re: | 5000000 |  |  | Cd Min: | 0.06222 | at alpha= | 20 | deg
Mach: | 0 |  |  | Cl=0 at alpha= | -1.0906 | deg
|  |  |  | @ Cl=0.1, Cd= | 0.0060507
|  |  |  | @ Cl=0.4, Cd= | 0.0055562
|  |  |  | @ Cl=0.6, Cd= | 0.005929
alpha (deg) | Cl | Cd | Cm | Cl/Cd
-20 | -1.6311 | 0.03162 | -0.0558 | -51.5844
-19.5 | -1.6185 | 0.0286 | -0.0543 | -56.5909
-19 | -1.6017 | 0.02605 | -0.0526 | -61.4856
-18.5 | -1.5808 | 0.02396 | -0.0506 | -65.9766
-18 | -1.5558 | 0.02223 | -0.0485 | -69.9865
-17.5 | -1.5297 | 0.02066 | -0.0462 | -74.0416
-17 | -1.5048 | 0.01911 | -0.0435 | -78.7441
-16.5 | -1.4761 | 0.01786 | -0.0409 | -82.6484
-16 | -1.4443 | 0.01682 | -0.0383 | -85.868
-15.5 | -1.4134 | 0.01582 | -0.0353 | -89.3426
-15 | -1.3826 | 0.01489 | -0.032 | -92.8543
-14.5 | -1.3502 | 0.01417 | -0.0286 | -95.2858
-14 | -1.3023 | 0.01341 | -0.0282 | -97.1141
-13.5 | -1.2568 | 0.01265 | -0.0271 | -99.3518
-13 | -1.1389 | 0.01183 | -0.0407 | -96.2722
-12.5 | -1.0083 | 0.01123 | -0.057 | -89.7863
-12 | -0.9807 | 0.01091 | -0.0519 | -89.89
-11.5 | -0.947 | 0.01059 | -0.0478 | -89.424
-11 | -0.9112 | 0.01023 | -0.0441 | -89.0714
-10.5 | -0.8738 | 0.00991 | -0.0405 | -88.1736
-10 | -0.8356 | 0.00961 | -0.037 | -86.9511
-9.5 | -0.7966 | 0.0093 | -0.0337 | -85.6559
-9 | -0.7563 | 0.00904 | -0.0304 | -83.6615
-8.5 | -0.7164 | 0.00877 | -0.0271 | -81.6876
-8 | -0.677 | 0.00854 | -0.0235 | -79.274
-7.5 | -0.6371 | 0.00838 | -0.02 | -76.0263
-7 | -0.5911 | 0.00818 | -0.0178 | -72.2616
-6.5 | -0.5441 | 0.00798 | -0.0157 | -68.183
-6 | -0.4964 | 0.00781 | -0.0138 | -63.5595
-5.5 | -0.4473 | 0.00762 | -0.0121 | -58.7008
-5 | -0.3977 | 0.00745 | -0.0105 | -53.3826
-4.5 | -0.3481 | 0.00729 | -0.0089 | -47.7503
-4 | -0.2975 | 0.00712 | -0.0076 | -41.7837
-3.5 | -0.2467 | 0.00698 | -0.0062 | -35.3438
-3 | -0.1955 | 0.00687 | -0.0049 | -28.4571
-2.5 | -0.1439 | 0.00672 | -0.0037 | -21.4137
-2 | -0.093 | 0.00659 | -0.0024 | -14.1123
-1.5 | -0.042 | 0.00646 | -0.0011 | -6.5015
-1 | 0.0093 | 0.00631 | 0.0001 | 1.4739
-0.5 | 0.0591 | 0.00618 | 0.0017 | 9.5631
0 | 0.1097 | 0.00602 | 0.003 | 18.2226
0.5 | 0.1586 | 0.00585 | 0.0047 | 27.1111
1 | 0.2074 | 0.00572 | 0.0064 | 36.2587
1.5 | 0.2574 | 0.00559 | 0.0079 | 46.0465
2 | 0.3072 | 0.00555 | 0.0094 | 55.3514
2.5 | 0.3581 | 0.00554 | 0.0108 | 64.639
3 | 0.4097 | 0.00556 | 0.0119 | 73.6871
3.5 | 0.4601 | 0.00564 | 0.0133 | 81.578
4 | 0.5113 | 0.00573 | 0.0145 | 89.2321
4.5 | 0.562 | 0.00582 | 0.0158 | 96.5636
5 | 0.6108 | 0.00596 | 0.0175 | 102.4832
5.5 | 0.6586 | 0.00613 | 0.0193 | 107.4388
6 | 0.7075 | 0.00627 | 0.0209 | 112.8389
6.5 | 0.7552 | 0.00647 | 0.0227 | 116.7233
7 | 0.8 | 0.00671 | 0.025 | 119.225
7.5 | 0.8426 | 0.00695 | 0.0278 | 121.2374
8 | 0.8825 | 0.00719 | 0.031 | 122.7399
8.5 | 0.9159 | 0.00742 | 0.0356 | 123.4367
9 | 0.9585 | 0.00775 | 0.0381 | 123.6774
9.5 | 1.0245 | 0.00823 | 0.0353 | 124.4836
10 | 1.1043 | 0.00882 | 0.0295 | 125.2041
10.5 | 1.1717 | 0.00945 | 0.0262 | 123.9894
11 | 1.2258 | 0.01009 | 0.0256 | 121.4866
11.5 | 1.279 | 0.01081 | 0.0249 | 118.3164
12 | 1.3187 | 0.01157 | 0.0269 | 113.9758
12.5 | 1.3697 | 0.01246 | 0.0261 | 109.9278
13 | 1.4183 | 0.01348 | 0.0253 | 105.2151
13.5 | 1.4645 | 0.01465 | 0.0247 | 99.9659
14 | 1.4959 | 0.01597 | 0.0264 | 93.6694
14.5 | 1.5057 | 0.01768 | 0.0313 | 85.164
15 | 1.5202 | 0.01961 | 0.0348 | 77.5217
15.5 | 1.5346 | 0.02183 | 0.0376 | 70.2978
16 | 1.5455 | 0.0246 | 0.0399 | 62.8252
16.5 | 1.5579 | 0.02755 | 0.0415 | 56.5481
17 | 1.5619 | 0.03138 | 0.0428 | 49.7737
17.5 | 1.5708 | 0.03502 | 0.0435 | 44.8544
18 | 1.5684 | 0.03988 | 0.0439 | 39.328
18.5 | 1.5711 | 0.04445 | 0.0439 | 35.3453
19 | 1.5622 | 0.05036 | 0.0435 | 31.0207
19.5 | 1.5601 | 0.05572 | 0.0428 | 27.9989
20 | 1.5492 | 0.06222 | 0.0417 | 24.8987

## 75. Re 5M Mach 0.10 (1)
BIGFOIL.COM POLAR EXPORT
Horten 19.00% thick 2.00% camber
Horten 19.00% thick 2.00% camber |  |  |  | Cl Max: | 1.798 | at alpha= | 19.5 | deg
JavaFoil+Calcfoil stall+Eppler ext transition |  |  |  | L/D Max: | 104.286 | at alpha= | 8.5 | deg
Re: | 5000000 |  |  | Cd Min: | 0.00744 | at alpha= | 5 | deg
Mach: | 0.1 |  |  | Cl=0 at alpha= | -0.82812 | deg
|  |  |  | @ Cl=0.1, Cd= | 0.0085898
|  |  |  | @ Cl=0.4, Cd= | 0.00791
|  |  |  | @ Cl=0.6, Cd= | 0.0077245
alpha (deg) | Cl | Cd | Cm | Cl/Cd
-20 | -1.451 | 0.08211 | 0.016 | -17.67
-19.5 | -1.463 | 0.07215 | 0.016 | -20.281
-19 | -1.475 | 0.06259 | 0.016 | -23.566
-18.5 | -1.485 | 0.05384 | 0.016 | -27.587
-18 | -1.494 | 0.04588 | 0.017 | -32.553
-17.5 | -1.498 | 0.03932 | 0.017 | -38.114
-17 | -1.499 | 0.03402 | 0.017 | -44.064
-16.5 | -1.495 | 0.02982 | 0.016 | -50.139
-16 | -1.487 | 0.02642 | 0.016 | -56.285
-15.5 | -1.475 | 0.02375 | 0.016 | -62.091
-15 | -1.457 | 0.02164 | 0.016 | -67.308
-14.5 | -1.435 | 0.01992 | 0.016 | -72.03
-14 | -1.409 | 0.01847 | 0.016 | -76.298
-13.5 | -1.38 | 0.01725 | 0.015 | -80.021
-13 | -1.348 | 0.01625 | 0.015 | -82.947
-12.5 | -1.312 | 0.01538 | 0.015 | -85.29
-12 | -1.273 | 0.01462 | 0.014 | -87.08
-11.5 | -1.231 | 0.01396 | 0.014 | -88.229
-11 | -1.187 | 0.01334 | 0.014 | -88.952
-10.5 | -1.14 | 0.01281 | 0.013 | -88.991
-10 | -1.091 | 0.01235 | 0.013 | -88.408
-9.5 | -1.041 | 0.01191 | 0.013 | -87.368
-9 | -0.988 | 0.01153 | 0.012 | -85.698
-8.5 | -0.934 | 0.01114 | 0.012 | -83.809
-8 | -0.878 | 0.01082 | 0.011 | -81.13
-7.5 | -0.821 | 0.01052 | 0.011 | -78.094
-7 | -0.763 | 0.00924 | 0.011 | -82.655
-6.5 | -0.705 | 0.00902 | 0.01 | -78.109
-6 | -0.645 | 0.00925 | 0.01 | -69.692
-5.5 | -0.584 | 0.00906 | 0.009 | -64.492
-5 | -0.523 | 0.0093 | 0.009 | -56.257
-4.5 | -0.462 | 0.00912 | 0.009 | -50.635
-4 | -0.4 | 0.00944 | 0.008 | -42.329
-3.5 | -0.337 | 0.00926 | 0.008 | -36.423
-3 | -0.275 | 0.00909 | 0.007 | -30.209
-2.5 | -0.212 | 0.00943 | 0.007 | -22.432
-2 | -0.148 | 0.00879 | 0.006 | -16.875
-1.5 | -0.085 | 0.00865 | 0.006 | -9.834
-1 | -0.022 | 0.00856 | 0.005 | -2.525
-0.5 | 0.042 | 0.00882 | 0.005 | 4.747
0 | 0.105 | 0.00857 | 0.004 | 12.29
0.5 | 0.169 | 0.00802 | 0.004 | 21.031
1 | 0.232 | 0.00786 | 0.003 | 29.516
1.5 | 0.295 | 0.00779 | 0.003 | 37.896
2 | 0.358 | 0.00817 | 0.003 | 43.865
2.5 | 0.421 | 0.00778 | 0.002 | 54.114
3 | 0.484 | 0.00785 | 0.002 | 61.6
3.5 | 0.546 | 0.00762 | 0.001 | 71.671
4 | 0.608 | 0.00774 | 0.001 | 78.638
4.5 | 0.67 | 0.00756 | 0 | 88.671
5 | 0.732 | 0.00744 | 0 | 98.376
5.5 | 0.792 | 0.0084 | -0.001 | 94.292
6 | 0.853 | 0.00868 | -0.001 | 98.244
6.5 | 0.912 | 0.00922 | -0.002 | 98.921
7 | 0.971 | 0.00958 | -0.002 | 101.398
7.5 | 1.029 | 0.00995 | -0.003 | 103.4
8 | 1.085 | 0.01043 | -0.003 | 104.093
8.5 | 1.14 | 0.01093 | -0.004 | 104.286
9 | 1.193 | 0.01158 | -0.004 | 103.086
9.5 | 1.245 | 0.01229 | -0.005 | 101.314
10 | 1.294 | 0.01311 | -0.005 | 98.716
10.5 | 1.341 | 0.01412 | -0.006 | 95.013
11 | 1.386 | 0.01527 | -0.006 | 90.818
11.5 | 1.429 | 0.01672 | -0.007 | 85.465
12 | 1.47 | 0.01822 | -0.007 | 80.682
12.5 | 1.509 | 0.01988 | -0.007 | 75.889
13 | 1.546 | 0.02192 | -0.008 | 70.531
13.5 | 1.58 | 0.02402 | -0.008 | 65.794
14 | 1.613 | 0.02619 | -0.009 | 61.565
14.5 | 1.643 | 0.02858 | -0.009 | 57.469
15 | 1.67 | 0.03115 | -0.01 | 53.622
15.5 | 1.696 | 0.0339 | -0.01 | 50.021
16 | 1.718 | 0.03685 | -0.01 | 46.62
16.5 | 1.738 | 0.04007 | -0.011 | 43.367
17 | 1.755 | 0.04344 | -0.011 | 40.4
17.5 | 1.77 | 0.04708 | -0.011 | 37.595
18 | 1.781 | 0.0509 | -0.012 | 34.997
18.5 | 1.789 | 0.05507 | -0.012 | 32.493
19 | 1.795 | 0.05941 | -0.012 | 30.213
19.5 | 1.798 | 0.06403 | -0.013 | 28.075
20 | 1.798 | 0.0689 | -0.013 | 26.09

## 76. Re 5M Mach 0.10 (2)
BIGFOIL.COM POLAR EXPORT
Horten 19.00% thick 2.00% camber
Horten 19.00% thick 2.00% camber |  |  |  | Cl Max: | 1.561 | at alpha= | 17.5 | deg
XFOIL ncrit=9 |  |  |  | L/D Max: | 124.502 | at alpha= | 10 | deg
Re: | 5000000 |  |  | Cd Min: | 0.06623 | at alpha= | 20 | deg
Mach: | 0.1 |  |  | Cl=0 at alpha= | -1.0969 | deg
|  |  |  | @ Cl=0.1, Cd= | 0.0060714
|  |  |  | @ Cl=0.4, Cd= | 0.0055753
|  |  |  | @ Cl=0.6, Cd= | 0.0059427
alpha (deg) | Cl | Cd | Cm | Cl/Cd
-20 | -1.6264 | 0.03372 | -0.0584 | -48.2325
-19.5 | -1.6129 | 0.03054 | -0.0572 | -52.8127
-19 | -1.5995 | 0.02756 | -0.0555 | -58.037
-18.5 | -1.5807 | 0.02516 | -0.0536 | -62.8259
-18 | -1.5575 | 0.0232 | -0.0515 | -67.1336
-17.5 | -1.5308 | 0.02155 | -0.0493 | -71.0348
-17 | -1.5056 | 0.01992 | -0.0466 | -75.5823
-16.5 | -1.4784 | 0.01849 | -0.0438 | -79.9567
-16 | -1.4482 | 0.01731 | -0.041 | -83.6626
-15.5 | -1.4159 | 0.0163 | -0.0381 | -86.865
-15 | -1.3863 | 0.01526 | -0.0347 | -90.8453
-14.5 | -1.3543 | 0.01444 | -0.0312 | -93.7881
-14 | -1.3076 | 0.01371 | -0.0303 | -95.3756
-13.5 | -1.2623 | 0.01287 | -0.029 | -98.0808
-13 | -1.1448 | 0.01204 | -0.0422 | -95.0831
-12.5 | -1.0098 | 0.0114 | -0.0591 | -88.5789
-12 | -0.983 | 0.01104 | -0.0538 | -89.0399
-11.5 | -0.9484 | 0.01072 | -0.0498 | -88.4701
-11 | -0.9127 | 0.01033 | -0.0459 | -88.3543
-10.5 | -0.8752 | 0.01001 | -0.0423 | -87.4326
-10 | -0.837 | 0.00968 | -0.0387 | -86.4669
-9.5 | -0.7977 | 0.00938 | -0.0352 | -85.0426
-8.5 | -0.7174 | 0.00881 | -0.0284 | -81.4302
-8 | -0.6768 | 0.00857 | -0.025 | -78.9732
-7.5 | -0.637 | 0.00841 | -0.0213 | -75.7432
-7 | -0.5924 | 0.00822 | -0.0187 | -72.0681
-6 | -0.4976 | 0.00783 | -0.0145 | -63.5504
-5.5 | -0.4485 | 0.00765 | -0.0127 | -58.6275
-5 | -0.3987 | 0.00747 | -0.011 | -53.3735
-4.5 | -0.3489 | 0.00732 | -0.0094 | -47.6639
-4 | -0.2982 | 0.00715 | -0.0079 | -41.7063
-3.5 | -0.2472 | 0.00699 | -0.0065 | -35.3648
-3 | -0.1959 | 0.00689 | -0.0052 | -28.4325
-2.5 | -0.1439 | 0.00675 | -0.004 | -21.3185
-2 | -0.0929 | 0.0066 | -0.0026 | -14.0758
-1.5 | -0.0416 | 0.00648 | -0.0013 | -6.4198
-1 | 0.01 | 0.00633 | 0 | 1.5798
-0.5 | 0.06 | 0.00619 | 0.0016 | 9.6931
0 | 0.1106 | 0.00604 | 0.003 | 18.3113
0.5 | 0.1599 | 0.00586 | 0.0047 | 27.2867
1 | 0.2088 | 0.00574 | 0.0065 | 36.3763
1.5 | 0.259 | 0.00561 | 0.008 | 46.1676
2 | 0.3092 | 0.00556 | 0.0096 | 55.6115
2.5 | 0.3601 | 0.00556 | 0.011 | 64.7662
3 | 0.4121 | 0.00558 | 0.0122 | 73.853
3.5 | 0.4627 | 0.00565 | 0.0136 | 81.8938
4 | 0.5139 | 0.00575 | 0.0149 | 89.3739
4.5 | 0.565 | 0.00585 | 0.0162 | 96.5812
5 | 0.6141 | 0.00598 | 0.0179 | 102.6923
5.5 | 0.6619 | 0.00616 | 0.0199 | 107.4513
6 | 0.7107 | 0.00631 | 0.0216 | 112.6307
6.5 | 0.7587 | 0.0065 | 0.0234 | 116.7231
7 | 0.8035 | 0.00674 | 0.0259 | 119.2136
7.5 | 0.8456 | 0.00699 | 0.0288 | 120.9728
8 | 0.8826 | 0.00722 | 0.0328 | 122.2438
8.5 | 0.917 | 0.00747 | 0.0373 | 122.7577
9.5 | 1.031 | 0.00833 | 0.0361 | 123.7695
10 | 1.1118 | 0.00893 | 0.0302 | 124.5017
10.5 | 1.178 | 0.00958 | 0.0273 | 122.9645
11 | 1.2324 | 0.01026 | 0.0267 | 120.117
11.5 | 1.284 | 0.01103 | 0.0264 | 116.4098
12 | 1.3248 | 0.01182 | 0.0282 | 112.0812
12.5 | 1.3756 | 0.01278 | 0.0275 | 107.6369
13 | 1.424 | 0.0139 | 0.0268 | 102.446
13.5 | 1.4698 | 0.01517 | 0.0261 | 96.8886
14 | 1.4948 | 0.01656 | 0.029 | 90.2657
14.5 | 1.505 | 0.01845 | 0.0336 | 81.5718
15 | 1.5173 | 0.02068 | 0.037 | 73.3704
15.5 | 1.5329 | 0.02299 | 0.0396 | 66.6768
16 | 1.5408 | 0.02612 | 0.0418 | 58.9893
16.5 | 1.5518 | 0.02932 | 0.0432 | 52.9263
17 | 1.5553 | 0.03335 | 0.0443 | 46.6357
17.5 | 1.561 | 0.0374 | 0.0449 | 41.738
18 | 1.5577 | 0.0425 | 0.0452 | 36.6518
18.5 | 1.557 | 0.04749 | 0.045 | 32.7858
19 | 1.5459 | 0.0538 | 0.0444 | 28.7342
19.5 | 1.5426 | 0.0594 | 0.0436 | 25.9697
20 | 1.5298 | 0.06623 | 0.0422 | 23.0983

## 77. Re 5M Mach 0.25 (1)
BIGFOIL.COM POLAR EXPORT
Horten 19.00% thick 2.00% camber
Horten 19.00% thick 2.00% camber |  |  |  | Cl Max: | 1.703 | at alpha= | 17.5 | deg
JavaFoil+Calcfoil stall+Eppler ext transition |  |  |  | L/D Max: | 100.407 | at alpha= | 8 | deg
Re: | 5000000 |  |  | Cd Min: | 0.00748 | at alpha= | 4.5 | deg
Mach: | 0.25 |  |  | Cl=0 at alpha= | -0.83077 | deg
|  |  |  | @ Cl=0.1, Cd= | 0.0084346
|  |  |  | @ Cl=0.4, Cd= | 0.007785
|  |  |  | @ Cl=0.6, Cd= | 0.007685
alpha (deg) | Cl | Cd | Cm | Cl/Cd
-20 | -1.194 | 0.1223 | 0.015 | -9.76
-19.5 | -1.224 | 0.11157 | 0.015 | -10.97
-19 | -1.252 | 0.10099 | 0.015 | -12.398
-18.5 | -1.279 | 0.08987 | 0.015 | -14.231
-18 | -1.305 | 0.07842 | 0.015 | -16.635
-17.5 | -1.33 | 0.06667 | 0.016 | -19.948
-17 | -1.354 | 0.05564 | 0.016 | -24.328
-16.5 | -1.375 | 0.04562 | 0.016 | -30.139
-16 | -1.39 | 0.03798 | 0.016 | -36.6
-15.5 | -1.399 | 0.03204 | 0.016 | -43.652
-15 | -1.399 | 0.02768 | 0.016 | -50.534
-14.5 | -1.393 | 0.02428 | 0.016 | -57.367
-14 | -1.38 | 0.02178 | 0.016 | -63.366
-13.5 | -1.362 | 0.01988 | 0.016 | -68.496
-13 | -1.338 | 0.0183 | 0.015 | -73.127
-12.5 | -1.31 | 0.01703 | 0.015 | -76.922
-12 | -1.277 | 0.016 | 0.015 | -79.829
-11.5 | -1.24 | 0.0151 | 0.014 | -82.097
-11 | -1.199 | 0.01431 | 0.014 | -83.805
-10.5 | -1.155 | 0.01366 | 0.014 | -84.571
-10 | -1.108 | 0.01308 | 0.013 | -84.763
-9.5 | -1.059 | 0.01254 | 0.013 | -84.45
-9 | -1.007 | 0.01207 | 0.013 | -83.458
-8.5 | -0.953 | 0.01165 | 0.012 | -81.821
-8 | -0.897 | 0.01124 | 0.012 | -79.878
-7.5 | -0.84 | 0.01089 | 0.011 | -77.134
-7 | -0.781 | 0.01057 | 0.011 | -73.909
-6.5 | -0.722 | 0.01028 | 0.011 | -70.209
-6 | -0.661 | 0.00909 | 0.01 | -72.695
-5.5 | -0.599 | 0.0093 | 0.01 | -64.443
-5 | -0.537 | 0.00912 | 0.009 | -58.829
-4.5 | -0.474 | 0.00941 | 0.009 | -50.351
-4 | -0.41 | 0.00917 | 0.008 | -44.731
-3.5 | -0.346 | 0.00906 | 0.008 | -38.203
-3 | -0.282 | 0.00888 | 0.007 | -31.744
-2.5 | -0.217 | 0.00876 | 0.007 | -24.809
-2 | -0.152 | 0.00903 | 0.006 | -16.888
-1.5 | -0.087 | 0.00885 | 0.006 | -9.875
-1 | -0.022 | 0.00877 | 0.006 | -2.53
-0.5 | 0.043 | 0.00861 | 0.005 | 4.998
0 | 0.108 | 0.00841 | 0.005 | 12.871
0.5 | 0.173 | 0.00823 | 0.004 | 21.054
1 | 0.238 | 0.00805 | 0.004 | 29.582
1.5 | 0.303 | 0.008 | 0.003 | 37.889
2 | 0.368 | 0.00759 | 0.003 | 48.439
2.5 | 0.432 | 0.00798 | 0.002 | 54.152
3 | 0.497 | 0.00772 | 0.002 | 64.306
3.5 | 0.56 | 0.00781 | 0.001 | 71.737
4 | 0.624 | 0.00761 | 0.001 | 82.005
4.5 | 0.687 | 0.00748 | 0 | 91.889
5 | 0.75 | 0.00843 | 0 | 88.974
5.5 | 0.812 | 0.00871 | -0.001 | 93.313
6 | 0.874 | 0.00903 | -0.001 | 96.758
6.5 | 0.934 | 0.00937 | -0.002 | 99.708
7 | 0.994 | 0.01003 | -0.002 | 99.112
7.5 | 1.052 | 0.01048 | -0.003 | 100.354
8 | 1.109 | 0.01104 | -0.003 | 100.407
8.5 | 1.163 | 0.01168 | -0.004 | 99.586
9 | 1.216 | 0.01245 | -0.004 | 97.696
9.5 | 1.266 | 0.01335 | -0.005 | 94.83
10 | 1.314 | 0.01442 | -0.005 | 91.175
10.5 | 1.36 | 0.01568 | -0.006 | 86.762
11 | 1.404 | 0.01715 | -0.006 | 81.863
11.5 | 1.445 | 0.01879 | -0.007 | 76.87
12 | 1.483 | 0.0208 | -0.007 | 71.304
12.5 | 1.519 | 0.02285 | -0.008 | 66.487
13 | 1.553 | 0.02512 | -0.008 | 61.805
13.5 | 1.583 | 0.02788 | -0.008 | 56.784
14 | 1.611 | 0.03055 | -0.009 | 52.725
14.5 | 1.635 | 0.03349 | -0.009 | 48.815
15 | 1.656 | 0.03664 | -0.01 | 45.2
15.5 | 1.673 | 0.0401 | -0.01 | 41.732
16 | 1.686 | 0.04375 | -0.01 | 38.547
16.5 | 1.696 | 0.0477 | -0.011 | 35.554
17 | 1.701 | 0.05204 | -0.011 | 32.693
17.5 | 1.703 | 0.05667 | -0.012 | 30.05
18 | 1.7 | 0.06161 | -0.012 | 27.587
18.5 | 1.691 | 0.06692 | -0.012 | 25.267
19 | 1.678 | 0.07262 | -0.013 | 23.1
19.5 | 1.66 | 0.07889 | -0.013 | 21.042
20 | 1.638 | 0.0853 | -0.013 | 19.207

## 78. Re 5M Mach 0.25 (2)
BIGFOIL.COM POLAR EXPORT
Horten 19.00% thick 2.00% camber
Horten 19.00% thick 2.00% camber |  |  |  | Cl Max: | 1.5086 | at alpha= | 16 | deg
XFOIL ncrit=9 |  |  |  | L/D Max: | 119.9 | at alpha= | 9.5 | deg
Re: | 5000000 |  |  | Cd Min: | 0.08846 | at alpha= | 20 | deg
Mach: | 0.25 |  |  | Cl=0 at alpha= | -1.1272 | deg
|  |  |  | @ Cl=0.1, Cd= | 0.0061944
|  |  |  | @ Cl=0.4, Cd= | 0.0056867
|  |  |  | @ Cl=0.6, Cd= | 0.0060521
alpha (deg) | Cl | Cd | Cm | Cl/Cd
-20 | -1.5651 | 0.05007 | -0.0675 | -31.2582
-19.5 | -1.5711 | 0.04381 | -0.0686 | -35.8617
-19 | -1.5681 | 0.03873 | -0.0686 | -40.488
-18.5 | -1.5585 | 0.03451 | -0.0679 | -45.1608
-18 | -1.5469 | 0.03077 | -0.0665 | -50.273
-17.5 | -1.5318 | 0.02756 | -0.0645 | -55.5806
-17 | -1.5127 | 0.02487 | -0.062 | -60.8243
-16.5 | -1.4872 | 0.02274 | -0.0593 | -65.4002
-16 | -1.4588 | 0.02094 | -0.0563 | -69.6657
-15.5 | -1.4331 | 0.01913 | -0.0528 | -74.9137
-15 | -1.4027 | 0.01771 | -0.0493 | -79.2038
-14.5 | -1.3689 | 0.01656 | -0.0458 | -82.663
-14 | -1.3391 | 0.01539 | -0.0414 | -87.011
-13 | -1.1766 | 0.01324 | -0.051 | -88.8671
-12.5 | -1.0252 | 0.01232 | -0.0696 | -83.2143
-12 | -0.9928 | 0.01189 | -0.0647 | -83.4987
-11.5 | -0.9582 | 0.0114 | -0.0602 | -84.0526
-11 | -0.9205 | 0.01097 | -0.056 | -83.9107
-10.5 | -0.8839 | 0.01053 | -0.0516 | -83.9411
-9.5 | -0.8039 | 0.0098 | -0.0437 | -82.0306
-9 | -0.763 | 0.00945 | -0.0399 | -80.7407
-8.5 | -0.7204 | 0.00914 | -0.0362 | -78.8184
-8 | -0.6778 | 0.00885 | -0.0326 | -76.5876
-7.5 | -0.6356 | 0.00857 | -0.0288 | -74.1657
-7 | -0.5934 | 0.00835 | -0.025 | -71.0659
-6.5 | -0.5516 | 0.00817 | -0.0211 | -67.5153
-6 | -0.5042 | 0.00796 | -0.0184 | -63.3417
-5.5 | -0.4552 | 0.00779 | -0.016 | -58.4339
-5 | -0.4045 | 0.0076 | -0.0139 | -53.2237
-4.5 | -0.3533 | 0.00743 | -0.012 | -47.5505
-4 | -0.3019 | 0.00729 | -0.0101 | -41.4129
-3.5 | -0.2493 | 0.00712 | -0.0084 | -35.014
-3 | -0.197 | 0.00698 | -0.0068 | -28.2235
-2.5 | -0.1447 | 0.00686 | -0.0051 | -21.0933
-2 | -0.0915 | 0.0067 | -0.0037 | -13.6567
-1.5 | -0.039 | 0.00659 | -0.0021 | -5.9181
-1 | 0.0133 | 0.00644 | -0.0005 | 2.0652
-0.5 | 0.0656 | 0.00629 | 0.0011 | 10.4293
0 | 0.116 | 0.00615 | 0.003 | 18.8618
0.5 | 0.1669 | 0.00596 | 0.0049 | 28.0034
1 | 0.2175 | 0.00583 | 0.0068 | 37.307
1.5 | 0.2681 | 0.00574 | 0.0087 | 46.7073
2 | 0.3198 | 0.00564 | 0.0105 | 56.7021
2.5 | 0.3717 | 0.00566 | 0.0121 | 65.6714
3 | 0.4246 | 0.00571 | 0.0136 | 74.3608
3.5 | 0.477 | 0.00575 | 0.0152 | 82.9565
4 | 0.5289 | 0.00587 | 0.0169 | 90.1022
4.5 | 0.5805 | 0.00601 | 0.0187 | 96.589
5 | 0.6314 | 0.00612 | 0.0206 | 103.1699
5.5 | 0.6804 | 0.00629 | 0.0229 | 108.1717
6 | 0.7279 | 0.00651 | 0.0254 | 111.8126
6.5 | 0.7754 | 0.00672 | 0.028 | 115.3869
7 | 0.8201 | 0.00694 | 0.0311 | 118.17
7.5 | 0.8548 | 0.00716 | 0.0363 | 119.3855
8.5 | 0.9252 | 0.00782 | 0.046 | 118.312
9 | 0.9907 | 0.00832 | 0.0443 | 119.0745
9.5 | 1.0755 | 0.00897 | 0.0384 | 119.8997
10 | 1.1509 | 0.00964 | 0.0345 | 119.388
11 | 1.2671 | 0.01124 | 0.0331 | 112.7313
11.5 | 1.3067 | 0.01228 | 0.0356 | 106.4088
12 | 1.3585 | 0.01346 | 0.0351 | 100.9287
12.5 | 1.4077 | 0.01489 | 0.0346 | 94.54
13 | 1.4526 | 0.01668 | 0.034 | 87.0863
13.5 | 1.4736 | 0.01871 | 0.0371 | 78.76
14 | 1.483 | 0.02122 | 0.0412 | 69.8869
14.5 | 1.4955 | 0.02397 | 0.0442 | 62.3905
15 | 1.5007 | 0.02746 | 0.0468 | 54.6504
15.5 | 1.5048 | 0.03135 | 0.0488 | 48
16 | 1.5086 | 0.03557 | 0.0501 | 42.4121
16.5 | 1.5031 | 0.04084 | 0.0509 | 36.8046
17 | 1.5018 | 0.04603 | 0.0511 | 32.6265
17.5 | 1.4914 | 0.05221 | 0.0508 | 28.5654
18 | 1.4849 | 0.05827 | 0.0502 | 25.4831
18.5 | 1.4687 | 0.0655 | 0.049 | 22.4229
19 | 1.4587 | 0.07225 | 0.0476 | 20.1896
19.5 | 1.4392 | 0.08029 | 0.0454 | 17.925
20 | 1.42 | 0.08846 | 0.0428 | 16.0525

## 79. Re 5M Mach 0.50 (1)
BIGFOIL.COM POLAR EXPORT
Horten 19.00% thick 2.00% camber
Horten 19.00% thick 2.00% camber |  |  |  | Cl Max: | 1.413 | at alpha= | 11.5 | deg
JavaFoil+Calcfoil stall+Eppler ext transition |  |  |  | L/D Max: | 86.816 | at alpha= | 6 | deg
Re: | 5000000 |  |  | Cd Min: | 0.00744 | at alpha= | 1.5 | deg
Mach: | 0.5 |  |  | Cl=0 at alpha= | -0.82877 | deg
|  |  |  | @ Cl=0.1, Cd= | 0.0082116
|  |  |  | @ Cl=0.4, Cd= | 0.0074487
|  |  |  | @ Cl=0.6, Cd= | 0.0085377
alpha (deg) | Cl | Cd | Cm | Cl/Cd
-20 | -1.088 | 0.15746 | 0.014 | -6.909
-19.5 | -1.059 | 0.15555 | 0.014 | -6.807
-19 | -1.032 | 0.14958 | 0.013 | -6.896
-18.5 | -1.003 | 0.14834 | 0.013 | -6.762
-18 | -0.975 | 0.14276 | 0.013 | -6.831
-17.5 | -0.947 | 0.13812 | 0.012 | -6.855
-17 | -0.919 | 0.1332 | 0.012 | -6.896
-16.5 | -0.89 | 0.12946 | 0.012 | -6.876
-16 | -0.862 | 0.11641 | 0.011 | -7.408
-15.5 | -0.834 | 0.11885 | 0.011 | -7.014
-15 | -0.809 | 0.10489 | 0.011 | -7.712
-14.5 | -0.778 | 0.10597 | 0.011 | -7.345
-14 | -0.748 | 0.10629 | 0.01 | -7.041
-13.5 | -0.735 | 0.08662 | 0.012 | -8.486
-13 | -0.706 | 0.0846 | 0.012 | -8.351
-12.5 | -0.68 | 0.08014 | 0.012 | -8.488
-12 | -0.659 | 0.07128 | 0.012 | -9.247
-11.5 | -0.619 | 0.07972 | 0.011 | -7.767
-11 | -0.923 | 0.03965 | 0.014 | -23.284
-10.5 | -1.05 | 0.02402 | 0.015 | -43.718
-10 | -1.079 | 0.01977 | 0.014 | -54.563
-9.5 | -1.072 | 0.01752 | 0.014 | -61.191
-9 | -1.046 | 0.01595 | 0.014 | -65.565
-8.5 | -1.008 | 0.01482 | 0.013 | -68.007
-8 | -0.962 | 0.01363 | 0.013 | -70.563
-7.5 | -0.909 | 0.01284 | 0.013 | -70.808
-7 | -0.852 | 0.01218 | 0.012 | -69.914
-6.5 | -0.791 | 0.01165 | 0.012 | -67.865
-6 | -0.727 | 0.01117 | 0.011 | -65.103
-5.5 | -0.662 | 0.01076 | 0.011 | -61.482
-5 | -0.594 | 0.01036 | 0.01 | -57.353
-4.5 | -0.525 | 0.01005 | 0.01 | -52.276
-4 | -0.456 | 0.00884 | 0.009 | -51.53
-3.5 | -0.385 | 0.00837 | 0.009 | -45.985
-3 | -0.314 | 0.00859 | 0.008 | -36.518
-2.5 | -0.242 | 0.00843 | 0.008 | -28.713
-2 | -0.17 | 0.00868 | 0.007 | -19.58
-1.5 | -0.097 | 0.00852 | 0.007 | -11.435
-1 | -0.025 | 0.00847 | 0.006 | -2.925
-0.5 | 0.048 | 0.00829 | 0.006 | 5.789
0 | 0.121 | 0.00818 | 0.005 | 14.759
0.5 | 0.193 | 0.00803 | 0.005 | 24.054
1 | 0.265 | 0.00785 | 0.004 | 33.812
1.5 | 0.338 | 0.00744 | 0.003 | 45.369
2 | 0.409 | 0.00745 | 0.003 | 54.948
2.5 | 0.481 | 0.00821 | 0.002 | 58.529
3 | 0.552 | 0.00838 | 0.002 | 65.834
3.5 | 0.622 | 0.00861 | 0.001 | 72.269
4 | 0.691 | 0.00891 | 0.001 | 77.591
4.5 | 0.76 | 0.00927 | 0 | 82.008
5 | 0.828 | 0.0097 | 0 | 85.333
5.5 | 0.894 | 0.01042 | -0.001 | 85.738
6 | 0.958 | 0.01103 | -0.002 | 86.816
6.5 | 1.02 | 0.01178 | -0.002 | 86.523
7 | 1.079 | 0.01272 | -0.003 | 84.796
7.5 | 1.135 | 0.01387 | -0.003 | 81.847
8 | 1.188 | 0.01528 | -0.004 | 77.791
8.5 | 1.238 | 0.01699 | -0.004 | 72.847
9 | 1.283 | 0.01903 | -0.005 | 67.439
9.5 | 1.324 | 0.02146 | -0.005 | 61.691
10 | 1.36 | 0.02433 | -0.006 | 55.872
10.5 | 1.388 | 0.02786 | -0.006 | 49.812
11 | 1.407 | 0.03182 | -0.007 | 44.212
11.5 | 1.413 | 0.03655 | -0.007 | 38.644
12 | 1.401 | 0.04229 | -0.007 | 33.122
12.5 | 1.353 | 0.04976 | -0.008 | 27.19
13 | 1.22 | 0.06113 | -0.008 | 19.959
13.5 | 0.886 | 0.07471 | -0.008 | 11.853
14 | 0.913 | 0.07797 | -0.009 | 11.705
14.5 | 0.934 | 0.08738 | -0.009 | 10.687
15 | 0.959 | 0.09414 | -0.009 | 10.187
15.5 | 0.983 | 0.10117 | -0.01 | 9.714
16 | 1.005 | 0.10852 | -0.01 | 9.262
16.5 | 1.019 | 0.12029 | -0.01 | 8.472

## 80. Re 5M Mach 0.50 (2)
BIGFOIL.COM POLAR EXPORT
Horten 19.00% thick 2.00% camber
Horten 19.00% thick 2.00% camber |  |  |  | Cl Max: | 1.3843 | at alpha= | 12 | deg
XFOIL ncrit=9 |  |  |  | L/D Max: | 103.275 | at alpha= | 6 | deg
Re: | 5000000 |  |  | Cd Min: | 0.14454 | at alpha= | -18.5 | deg
Mach: | 0.5 |  |  | Cl=0 at alpha= | -1.2954 | deg
|  |  |  | @ Cl=0.1, Cd= | 0.0067462
|  |  |  | @ Cl=0.4, Cd= | 0.0061365
|  |  |  | @ Cl=0.6, Cd= | 0.0065122
alpha (deg) | Cl | Cd | Cm | Cl/Cd
-18.5 | -0.8767 | 0.14454 | -0.0292 | -6.0654
-18 | -0.9041 | 0.13243 | -0.0373 | -6.827
-17.5 | -0.9386 | 0.11994 | -0.0457 | -7.8256
-17 | -0.987 | 0.1066 | -0.0547 | -9.2589
-16.5 | -1.0406 | 0.09343 | -0.0632 | -11.1378
-16 | -1.0935 | 0.08092 | -0.0709 | -13.5133
-15.5 | -1.1438 | 0.06902 | -0.0777 | -16.572
-15 | -1.1887 | 0.05782 | -0.0835 | -20.5586
-14.5 | -1.2284 | 0.04747 | -0.0881 | -25.8774
-14 | -1.2592 | 0.03861 | -0.0903 | -32.6133
-13.5 | -1.2737 | 0.03114 | -0.0911 | -40.9024
-13 | -1.2257 | 0.02442 | -0.0973 | -50.1925
-12.5 | -1.114 | 0.02025 | -0.1079 | -55.0123
-11.5 | -1.0024 | 0.01634 | -0.1039 | -61.3464
-11 | -0.9603 | 0.015 | -0.0986 | -64.02
-10.5 | -0.917 | 0.01392 | -0.0929 | -65.8764
-10 | -0.8742 | 0.01297 | -0.087 | -67.4017
-9.5 | -0.829 | 0.01219 | -0.0813 | -68.0066
-9 | -0.7842 | 0.0115 | -0.0754 | -68.1913
-8.5 | -0.7388 | 0.01088 | -0.0696 | -67.9044
-8 | -0.6919 | 0.01034 | -0.064 | -66.9149
-7.5 | -0.6432 | 0.00987 | -0.0587 | -65.1672
-7 | -0.5948 | 0.00947 | -0.0534 | -62.8089
-6.5 | -0.5458 | 0.0091 | -0.0483 | -59.978
-5.5 | -0.4459 | 0.00844 | -0.0385 | -52.8318
-5 | -0.3959 | 0.00816 | -0.0337 | -48.5172
-4.5 | -0.3458 | 0.00791 | -0.029 | -43.7168
-4 | -0.2981 | 0.00776 | -0.0239 | -38.4149
-3.5 | -0.2485 | 0.00761 | -0.0192 | -32.6544
-3 | -0.1929 | 0.00746 | -0.0158 | -25.8579
-2.5 | -0.1374 | 0.00733 | -0.0124 | -18.7449
-2 | -0.0803 | 0.00716 | -0.0095 | -11.2151
-1.5 | -0.0234 | 0.00704 | -0.0065 | -3.3239
-1 | 0.0338 | 0.00693 | -0.0037 | 4.8773
-0.5 | 0.0907 | 0.00677 | -0.0009 | 13.3973
0 | 0.1455 | 0.00663 | 0.0023 | 21.9457
0.5 | 0.2007 | 0.00646 | 0.0055 | 31.0681
1 | 0.2551 | 0.00631 | 0.0088 | 40.4279
1.5 | 0.308 | 0.00621 | 0.0124 | 49.5974
2 | 0.3638 | 0.00613 | 0.0156 | 59.3475
2.5 | 0.4197 | 0.00614 | 0.0187 | 68.355
3 | 0.4756 | 0.00623 | 0.022 | 76.3403
3.5 | 0.5322 | 0.00631 | 0.0251 | 84.3423
4 | 0.5863 | 0.00646 | 0.0289 | 90.7585
4.5 | 0.6362 | 0.00665 | 0.0334 | 95.6692
5 | 0.6792 | 0.00679 | 0.0395 | 100.0295
5.5 | 0.7228 | 0.00706 | 0.0454 | 102.3796
6 | 0.7632 | 0.00739 | 0.0517 | 103.2747
6.5 | 0.8017 | 0.00778 | 0.0584 | 103.0463
7 | 0.8432 | 0.00818 | 0.0644 | 103.0807
7.5 | 0.8852 | 0.00872 | 0.07 | 101.5138
8 | 0.9544 | 0.00951 | 0.0701 | 100.3575
8.5 | 1.069 | 0.01066 | 0.0616 | 100.2814
9 | 1.1434 | 0.01202 | 0.06 | 95.1248
9.5 | 1.2066 | 0.01385 | 0.0595 | 87.1191
10 | 1.2624 | 0.01627 | 0.0591 | 77.5907
10.5 | 1.2985 | 0.01928 | 0.0608 | 67.3496
11 | 1.3421 | 0.02293 | 0.0597 | 58.5303
11.5 | 1.3714 | 0.02758 | 0.0584 | 49.7244
12 | 1.3843 | 0.03256 | 0.0589 | 42.5154
12.5 | 1.3727 | 0.03767 | 0.0623 | 36.4401
13 | 1.3537 | 0.04376 | 0.0646 | 30.9346
13.5 | 1.338 | 0.05002 | 0.0659 | 26.7493
14 | 1.319 | 0.05681 | 0.0665 | 23.2177
14.5 | 1.2948 | 0.06429 | 0.0662 | 20.14
15 | 1.277 | 0.0716 | 0.0655 | 17.8352
16 | 1.2362 | 0.08771 | 0.0618 | 14.0942
16.5 | 1.2137 | 0.09647 | 0.0588 | 12.5811
17 | 1.1957 | 0.10511 | 0.0556 | 11.3757

## 81. Re 6M Mach 0.00 (1)
BIGFOIL.COM POLAR EXPORT
Horten 19.00% thick 2.00% camber
Horten 19.00% thick 2.00% camber |  |  |  | Cl Max: | 1.82 | at alpha= | 20 | deg
JavaFoil+Calcfoil stall+Eppler ext transition |  |  |  | L/D Max: | 106.504 | at alpha= | 8.5 | deg
Re: | 6000000 |  |  | Cd Min: | 0.00754 | at alpha= | 5.5 | deg
Mach: | 0 |  |  | Cl=0 at alpha= | -0.82812 | deg
|  |  |  | @ Cl=0.1, Cd= | 0.0085751
|  |  |  | @ Cl=0.4, Cd= | 0.008133
|  |  |  | @ Cl=0.6, Cd= | 0.0076713
alpha (deg) | Cl | Cd | Cm | Cl/Cd
-20 | -1.494 | 0.0712 | 0.017 | -20.98
-19.5 | -1.504 | 0.06236 | 0.017 | -24.112
-19 | -1.513 | 0.05386 | 0.017 | -28.086
-18.5 | -1.52 | 0.04614 | 0.017 | -32.952
-18 | -1.525 | 0.03967 | 0.017 | -38.436
-17.5 | -1.525 | 0.03443 | 0.017 | -44.292
-17 | -1.521 | 0.03034 | 0.017 | -50.133
-16.5 | -1.513 | 0.02696 | 0.017 | -56.135
-16 | -1.502 | 0.02417 | 0.016 | -62.132
-15.5 | -1.486 | 0.02201 | 0.016 | -67.535
-15 | -1.466 | 0.02016 | 0.016 | -72.724
-14.5 | -1.442 | 0.01869 | 0.016 | -77.141
-14 | -1.414 | 0.01743 | 0.015 | -81.131
-13.5 | -1.383 | 0.01638 | 0.015 | -84.459
-13 | -1.349 | 0.01547 | 0.015 | -87.253
-12.5 | -1.313 | 0.01468 | 0.015 | -89.385
-12 | -1.273 | 0.01402 | 0.014 | -90.818
-11.5 | -1.23 | 0.0134 | 0.014 | -91.821
-11 | -1.185 | 0.01284 | 0.014 | -92.307
-10.5 | -1.138 | 0.01236 | 0.013 | -92.029
-10 | -1.089 | 0.01191 | 0.013 | -91.398
-9.5 | -1.038 | 0.01151 | 0.013 | -90.145
-9 | -0.985 | 0.01114 | 0.012 | -88.385
-8.5 | -0.93 | 0.01079 | 0.012 | -86.214
-8 | -0.875 | 0.01049 | 0.011 | -83.397
-7.5 | -0.818 | 0.00919 | 0.011 | -89.041
-7 | -0.76 | 0.009 | 0.011 | -84.5
-6.5 | -0.702 | 0.00922 | 0.01 | -76.056
-6 | -0.642 | 0.00903 | 0.01 | -71.054
-5.5 | -0.582 | 0.00927 | 0.009 | -62.752
-5 | -0.521 | 0.00908 | 0.009 | -57.383
-4.5 | -0.46 | 0.00935 | 0.008 | -49.168
-4 | -0.398 | 0.0092 | 0.008 | -43.221
-3.5 | -0.336 | 0.00902 | 0.008 | -37.23
-3 | -0.273 | 0.00938 | 0.007 | -29.136
-2.5 | -0.211 | 0.00921 | 0.007 | -22.863
-2 | -0.148 | 0.00911 | 0.006 | -16.205
-1.5 | -0.085 | 0.00853 | 0.006 | -9.923
-1 | -0.022 | 0.00884 | 0.005 | -2.433
-0.5 | 0.042 | 0.00875 | 0.005 | 4.762
0 | 0.105 | 0.00856 | 0.004 | 12.251
0.5 | 0.168 | 0.00848 | 0.004 | 19.792
1 | 0.231 | 0.00788 | 0.003 | 29.294
1.5 | 0.294 | 0.00816 | 0.003 | 36.015
2 | 0.356 | 0.00814 | 0.003 | 43.808
2.5 | 0.419 | 0.00813 | 0.002 | 51.519
3 | 0.481 | 0.00779 | 0.002 | 61.811
3.5 | 0.544 | 0.00791 | 0.001 | 68.717
4 | 0.605 | 0.00765 | 0.001 | 79.192
4.5 | 0.667 | 0.00781 | 0 | 85.419
5 | 0.728 | 0.00764 | 0 | 95.366
5.5 | 0.789 | 0.00754 | -0.001 | 104.66
6 | 0.849 | 0.00877 | -0.001 | 96.838
6.5 | 0.909 | 0.00906 | -0.002 | 100.322
7 | 0.967 | 0.0094 | -0.002 | 102.949
7.5 | 1.025 | 0.00975 | -0.003 | 105.169
8 | 1.082 | 0.01017 | -0.003 | 106.317
8.5 | 1.137 | 0.01067 | -0.004 | 106.504
9 | 1.19 | 0.01125 | -0.004 | 105.818
9.5 | 1.242 | 0.01191 | -0.005 | 104.274
10 | 1.292 | 0.01267 | -0.005 | 101.945
10.5 | 1.339 | 0.01359 | -0.006 | 98.511
11 | 1.385 | 0.01463 | -0.006 | 94.625
11.5 | 1.428 | 0.01598 | -0.007 | 89.36
12 | 1.47 | 0.01734 | -0.007 | 84.768
12.5 | 1.509 | 0.01887 | -0.007 | 79.986
13 | 1.546 | 0.02078 | -0.008 | 74.42
13.5 | 1.582 | 0.02271 | -0.008 | 69.658
14 | 1.615 | 0.02473 | -0.009 | 65.285
14.5 | 1.646 | 0.02692 | -0.009 | 61.129
15 | 1.674 | 0.02933 | -0.01 | 57.089
15.5 | 1.701 | 0.03188 | -0.01 | 53.348
16 | 1.724 | 0.03469 | -0.01 | 49.695
16.5 | 1.745 | 0.03769 | -0.011 | 46.311
17 | 1.764 | 0.04088 | -0.011 | 43.157
17.5 | 1.781 | 0.04426 | -0.011 | 40.23
18 | 1.794 | 0.04786 | -0.012 | 37.491
18.5 | 1.804 | 0.05167 | -0.012 | 34.922
19 | 1.812 | 0.05582 | -0.013 | 32.46
19.5 | 1.817 | 0.06011 | -0.013 | 30.23
20 | 1.82 | 0.06456 | -0.013 | 28.192

## 82. Re 6M Mach 0.00 (2)
BIGFOIL.COM POLAR EXPORT
Horten 19.00% thick 2.00% camber
Horten 19.00% thick 2.00% camber |  |  |  | Cl Max: | 1.5939 | at alpha= | 18 | deg
XFOIL ncrit=9 |  |  |  | L/D Max: | 126.966 | at alpha= | 10 | deg
Re: | 6000000 |  |  | Cd Min: | 0.05945 | at alpha= | 20 | deg
Mach: | 0 |  |  | Cl=0 at alpha= | -1.0953 | deg
|  |  |  | @ Cl=0.1, Cd= | 0.0059999
|  |  |  | @ Cl=0.4, Cd= | 0.0055027
|  |  |  | @ Cl=0.6, Cd= | 0.0058035
alpha (deg) | Cl | Cd | Cm | Cl/Cd
-20 | -1.6582 | 0.02953 | -0.0548 | -56.1531
-19.5 | -1.6384 | 0.02715 | -0.0534 | -60.3462
-19 | -1.62 | 0.02481 | -0.0514 | -65.2963
-18.5 | -1.5991 | 0.02278 | -0.0493 | -70.1975
-18 | -1.5754 | 0.02104 | -0.0469 | -74.8764
-17.5 | -1.5478 | 0.01962 | -0.0446 | -78.8889
-17 | -1.5181 | 0.01838 | -0.0422 | -82.5952
-16.5 | -1.4902 | 0.01712 | -0.0393 | -87.0444
-16 | -1.46 | 0.01605 | -0.0364 | -90.9657
-15.5 | -1.4275 | 0.01517 | -0.0335 | -94.1002
-15 | -1.3959 | 0.01434 | -0.0302 | -97.3431
-14.5 | -1.3567 | 0.01356 | -0.0282 | -100.0516
-13.5 | -1.2224 | 0.01206 | -0.0347 | -101.3599
-13 | -1.0499 | 0.01122 | -0.0597 | -93.574
-12.5 | -1.0256 | 0.01098 | -0.054 | -93.4062
-12 | -0.9922 | 0.01064 | -0.0499 | -93.2519
-11.5 | -0.9575 | 0.01029 | -0.046 | -93.0515
-11 | -0.9207 | 0.00996 | -0.0425 | -92.4398
-10.5 | -0.8825 | 0.00964 | -0.039 | -91.5456
-10 | -0.8446 | 0.00933 | -0.0355 | -90.5252
-9.5 | -0.8038 | 0.00907 | -0.0324 | -88.6218
-9 | -0.7652 | 0.00878 | -0.0288 | -87.1526
-8.5 | -0.7245 | 0.00853 | -0.0255 | -84.9355
-8 | -0.6848 | 0.00835 | -0.022 | -82.012
-7.5 | -0.6426 | 0.00817 | -0.019 | -78.6536
-7 | -0.5965 | 0.00797 | -0.0167 | -74.8432
-6.5 | -0.5492 | 0.00778 | -0.0148 | -70.5913
-6 | -0.5003 | 0.00759 | -0.013 | -65.9157
-5.5 | -0.4511 | 0.00742 | -0.0114 | -60.7951
-5 | -0.4013 | 0.00727 | -0.0098 | -55.1994
-4.5 | -0.3504 | 0.00711 | -0.0085 | -49.2827
-4 | -0.2996 | 0.00697 | -0.0072 | -42.9842
-3.5 | -0.2482 | 0.00685 | -0.0059 | -36.2336
-3 | -0.1964 | 0.00671 | -0.0048 | -29.2697
-2.5 | -0.1454 | 0.00659 | -0.0035 | -22.0637
-2 | -0.0931 | 0.00647 | -0.0024 | -14.3895
-1.5 | -0.0416 | 0.00634 | -0.0012 | -6.5615
-1 | 0.0098 | 0.00624 | 0.0001 | 1.5705
-0.5 | 0.0615 | 0.0061 | 0.0012 | 10.082
0 | 0.1115 | 0.00597 | 0.0027 | 18.6767
0.5 | 0.1614 | 0.00582 | 0.0042 | 27.732
1 | 0.2114 | 0.00568 | 0.0057 | 37.2183
1.5 | 0.2606 | 0.00559 | 0.0073 | 46.619
2 | 0.3111 | 0.0055 | 0.0087 | 56.5636
2.5 | 0.3619 | 0.00548 | 0.01 | 66.0401
3 | 0.4122 | 0.00551 | 0.0114 | 74.8094
3.5 | 0.4636 | 0.00553 | 0.0126 | 83.8336
4 | 0.515 | 0.00562 | 0.0138 | 91.637
4.5 | 0.5645 | 0.00574 | 0.0153 | 98.3449
5 | 0.6148 | 0.00583 | 0.0167 | 105.4545
5.5 | 0.6636 | 0.00597 | 0.0183 | 111.1558
6 | 0.7115 | 0.00615 | 0.0201 | 115.6911
6.5 | 0.758 | 0.00636 | 0.0221 | 119.1824
7 | 0.8041 | 0.00657 | 0.0242 | 122.3896
7.5 | 0.8493 | 0.00679 | 0.0264 | 125.081
8 | 0.8911 | 0.00704 | 0.0293 | 126.5767
8.5 | 0.9218 | 0.00728 | 0.0344 | 126.6209
9 | 0.9547 | 0.00759 | 0.039 | 125.7839
9.5 | 1.0113 | 0.008 | 0.0383 | 126.4125
10 | 1.0881 | 0.00857 | 0.0331 | 126.9662
10.5 | 1.1643 | 0.00918 | 0.0279 | 126.8301
11 | 1.2203 | 0.00978 | 0.027 | 124.7751
11.5 | 1.2788 | 0.01046 | 0.0253 | 122.2562
12 | 1.3238 | 0.01121 | 0.0262 | 118.091
12.5 | 1.3662 | 0.01206 | 0.0273 | 113.2836
13 | 1.4149 | 0.01303 | 0.0266 | 108.5879
13.5 | 1.461 | 0.01416 | 0.0261 | 103.178
14 | 1.5046 | 0.01546 | 0.0255 | 97.3221
14.5 | 1.5204 | 0.01694 | 0.0298 | 89.7521
15 | 1.5357 | 0.01871 | 0.0335 | 82.0791
15.5 | 1.5491 | 0.0209 | 0.0366 | 74.1196
16 | 1.5625 | 0.02337 | 0.039 | 66.8592
16.5 | 1.5727 | 0.02636 | 0.0409 | 59.6624
17 | 1.5824 | 0.02964 | 0.0422 | 53.3873
17.5 | 1.5875 | 0.03355 | 0.0431 | 47.3174
18 | 1.5939 | 0.0375 | 0.0437 | 42.504
18.5 | 1.5893 | 0.0427 | 0.0438 | 37.2201
19 | 1.5905 | 0.04748 | 0.0436 | 33.4983
19.5 | 1.5808 | 0.05358 | 0.043 | 29.5035
20 | 1.5747 | 0.05945 | 0.042 | 26.4878

## 83. Re 6M Mach 0.10 (1)
BIGFOIL.COM POLAR EXPORT
Horten 19.00% thick 2.00% camber
Horten 19.00% thick 2.00% camber |  |  |  | Cl Max: | 1.801 | at alpha= | 19.5 | deg
JavaFoil+Calcfoil stall+Eppler ext transition |  |  |  | L/D Max: | 105.843 | at alpha= | 8.5 | deg
Re: | 6000000 |  |  | Cd Min: | 0.0075 | at alpha= | 4.5 | deg
Mach: | 0.1 |  |  | Cl=0 at alpha= | -0.82812 | deg
|  |  |  | @ Cl=0.1, Cd= | 0.0086203
|  |  |  | @ Cl=0.4, Cd= | 0.0079133
|  |  |  | @ Cl=0.6, Cd= | 0.007741
alpha (deg) | Cl | Cd | Cm | Cl/Cd
-20 | -1.457 | 0.07823 | 0.016 | -18.624
-19.5 | -1.47 | 0.06837 | 0.016 | -21.5
-19 | -1.482 | 0.05908 | 0.017 | -25.083
-18.5 | -1.492 | 0.05071 | 0.017 | -29.425
-18 | -1.5 | 0.04324 | 0.017 | -34.694
-17.5 | -1.504 | 0.03717 | 0.017 | -40.476
-17 | -1.504 | 0.03227 | 0.017 | -46.614
-16.5 | -1.5 | 0.02842 | 0.017 | -52.776
-16 | -1.491 | 0.02536 | 0.016 | -58.791
-15.5 | -1.478 | 0.02286 | 0.016 | -64.668
-15 | -1.46 | 0.02087 | 0.016 | -69.935
-14.5 | -1.438 | 0.01921 | 0.016 | -74.844
-14 | -1.412 | 0.01784 | 0.016 | -79.117
-13.5 | -1.382 | 0.01671 | 0.015 | -82.704
-13 | -1.349 | 0.01578 | 0.015 | -85.499
-12.5 | -1.314 | 0.01493 | 0.015 | -87.962
-12 | -1.275 | 0.01421 | 0.014 | -89.72
-11.5 | -1.232 | 0.01356 | 0.014 | -90.906
-11 | -1.188 | 0.013 | 0.014 | -91.367
-10.5 | -1.141 | 0.01249 | 0.013 | -91.368
-10 | -1.092 | 0.01204 | 0.013 | -90.742
-9.5 | -1.041 | 0.01162 | 0.013 | -89.585
-9 | -0.988 | 0.01123 | 0.012 | -88.001
-8.5 | -0.934 | 0.01089 | 0.012 | -85.789
-8 | -0.879 | 0.01055 | 0.011 | -83.298
-7.5 | -0.822 | 0.01026 | 0.011 | -80.116
-7 | -0.764 | 0.00902 | 0.011 | -84.666
-6.5 | -0.705 | 0.00926 | 0.01 | -76.131
-6 | -0.645 | 0.00906 | 0.01 | -71.165
-5.5 | -0.584 | 0.00933 | 0.009 | -62.674
-5 | -0.523 | 0.00914 | 0.009 | -57.262
-4.5 | -0.462 | 0.00937 | 0.009 | -49.28
-4 | -0.4 | 0.00923 | 0.008 | -43.325
-3.5 | -0.337 | 0.00909 | 0.008 | -37.111
-3 | -0.275 | 0.00941 | 0.007 | -29.166
-2.5 | -0.212 | 0.00924 | 0.007 | -22.899
-2 | -0.148 | 0.0087 | 0.006 | -17.061
-1.5 | -0.085 | 0.00858 | 0.006 | -9.917
-1 | -0.022 | 0.00889 | 0.005 | -2.431
-0.5 | 0.042 | 0.00874 | 0.005 | 4.792
0 | 0.105 | 0.00861 | 0.004 | 12.241
0.5 | 0.169 | 0.00848 | 0.004 | 19.905
1 | 0.232 | 0.00787 | 0.003 | 29.49
1.5 | 0.295 | 0.00818 | 0.003 | 36.085
2 | 0.358 | 0.00816 | 0.003 | 43.878
2.5 | 0.421 | 0.00779 | 0.002 | 54.028
3 | 0.484 | 0.0078 | 0.002 | 61.993
3.5 | 0.546 | 0.00795 | 0.001 | 68.681
4 | 0.608 | 0.00771 | 0.001 | 78.941
4.5 | 0.67 | 0.0075 | 0 | 89.33
5 | 0.732 | 0.00767 | 0 | 95.358
5.5 | 0.793 | 0.00757 | -0.001 | 104.645
6 | 0.853 | 0.00885 | -0.001 | 96.417
6.5 | 0.913 | 0.00912 | -0.002 | 100.089
7 | 0.972 | 0.00946 | -0.002 | 102.666
7.5 | 1.029 | 0.00983 | -0.003 | 104.766
8 | 1.086 | 0.01029 | -0.003 | 105.579
8.5 | 1.141 | 0.01078 | -0.004 | 105.843
9 | 1.194 | 0.01138 | -0.004 | 104.958
9.5 | 1.246 | 0.01207 | -0.005 | 103.252
10 | 1.296 | 0.01289 | -0.005 | 100.533
10.5 | 1.343 | 0.01383 | -0.006 | 97.119
11 | 1.388 | 0.01492 | -0.006 | 93.073
11.5 | 1.431 | 0.01632 | -0.007 | 87.715
12 | 1.473 | 0.01776 | -0.007 | 82.941
12.5 | 1.512 | 0.01933 | -0.007 | 78.196
13 | 1.548 | 0.02132 | -0.008 | 72.64
13.5 | 1.583 | 0.02333 | -0.008 | 67.874
14 | 1.615 | 0.02541 | -0.009 | 63.585
14.5 | 1.646 | 0.02772 | -0.009 | 59.363
15 | 1.673 | 0.03018 | -0.01 | 55.444
15.5 | 1.699 | 0.03288 | -0.01 | 51.668
16 | 1.721 | 0.03574 | -0.01 | 48.156
16.5 | 1.741 | 0.03886 | -0.011 | 44.796
17 | 1.758 | 0.04218 | -0.011 | 41.677
17.5 | 1.773 | 0.04571 | -0.011 | 38.787
18 | 1.785 | 0.04941 | -0.012 | 36.115
18.5 | 1.792 | 0.05351 | -0.012 | 33.497
19 | 1.798 | 0.05769 | -0.013 | 31.166
19.5 | 1.801 | 0.06223 | -0.013 | 28.932
20 | 1.801 | 0.06693 | -0.013 | 26.903

## 84. Re 6M Mach 0.10 (2)
BIGFOIL.COM POLAR EXPORT
Horten 19.00% thick 2.00% camber
Horten 19.00% thick 2.00% camber |  |  |  | Cl Max: | 1.5823 | at alpha= | 18 | deg
XFOIL ncrit=9 |  |  |  | L/D Max: | 126.471 | at alpha= | 10 | deg
Re: | 6000000 |  |  | Cd Min: | 0.06336 | at alpha= | 20 | deg
Mach: | 0.1 |  |  | Cl=0 at alpha= | -1.101 | deg
|  |  |  | @ Cl=0.1, Cd= | 0.0060154
|  |  |  | @ Cl=0.4, Cd= | 0.0055184
|  |  |  | @ Cl=0.6, Cd= | 0.0058243
alpha (deg) | Cl | Cd | Cm | Cl/Cd
-20 | -1.6557 | 0.03137 | -0.0576 | -52.7797
-19.5 | -1.638 | 0.02866 | -0.0563 | -57.1528
-19 | -1.6171 | 0.02632 | -0.0546 | -61.44
-18.5 | -1.5985 | 0.024 | -0.0525 | -66.6042
-18 | -1.5777 | 0.02196 | -0.05 | -71.8443
-17.5 | -1.5517 | 0.02034 | -0.0476 | -76.2881
-17 | -1.5225 | 0.01899 | -0.0451 | -80.1738
-16.5 | -1.493 | 0.01773 | -0.0423 | -84.2076
-16 | -1.4638 | 0.01653 | -0.0393 | -88.5541
-15.5 | -1.4318 | 0.01555 | -0.0362 | -92.0772
-15 | -1.3984 | 0.01472 | -0.0331 | -95
-14.5 | -1.3629 | 0.01386 | -0.0303 | -98.3333
-14 | -1.2956 | 0.01308 | -0.0334 | -99.052
-13.5 | -1.2298 | 0.01228 | -0.0362 | -100.1466
-13 | -1.0526 | 0.0114 | -0.0618 | -92.3333
-12.5 | -1.028 | 0.01112 | -0.056 | -92.446
-12 | -0.9935 | 0.01078 | -0.0521 | -92.1614
-11.5 | -0.9598 | 0.0104 | -0.0479 | -92.2885
-11 | -0.9216 | 0.01007 | -0.0444 | -91.5194
-10.5 | -0.8844 | 0.00972 | -0.0407 | -90.9877
-10 | -0.8455 | 0.00941 | -0.0372 | -89.8512
-9.5 | -0.8053 | 0.00913 | -0.0339 | -88.2037
-9 | -0.7657 | 0.00884 | -0.0304 | -86.6176
-8.5 | -0.725 | 0.00859 | -0.027 | -84.4005
-8 | -0.6842 | 0.00838 | -0.0236 | -81.6468
-7.5 | -0.6441 | 0.0082 | -0.02 | -78.5488
-7 | -0.5981 | 0.008 | -0.0176 | -74.7625
-6.5 | -0.5508 | 0.00781 | -0.0155 | -70.525
-6 | -0.5018 | 0.00762 | -0.0137 | -65.853
-5.5 | -0.4524 | 0.00745 | -0.012 | -60.7248
-5 | -0.4026 | 0.00729 | -0.0103 | -55.2263
-4.5 | -0.3515 | 0.00713 | -0.0089 | -49.2987
-4 | -0.3004 | 0.00699 | -0.0075 | -42.9757
-3.5 | -0.2489 | 0.00687 | -0.0062 | -36.23
-3 | -0.1966 | 0.00673 | -0.005 | -29.2125
-2.5 | -0.1454 | 0.0066 | -0.0037 | -22.0303
-2 | -0.0931 | 0.00648 | -0.0025 | -14.3673
-1.5 | -0.0411 | 0.00636 | -0.0013 | -6.4623
-1 | 0.0104 | 0.00626 | -0.0001 | 1.6613
-0.5 | 0.0624 | 0.00612 | 0.0011 | 10.1961
0 | 0.1127 | 0.00598 | 0.0026 | 18.8462
0.5 | 0.1627 | 0.00585 | 0.0042 | 27.812
1 | 0.2129 | 0.00569 | 0.0057 | 37.4165
1.5 | 0.2623 | 0.0056 | 0.0074 | 46.8393
2 | 0.313 | 0.00552 | 0.0089 | 56.7029
2.5 | 0.3641 | 0.00549 | 0.0102 | 66.3206
3 | 0.4146 | 0.00553 | 0.0117 | 74.9729
3.5 | 0.4661 | 0.00555 | 0.0129 | 83.982
4 | 0.5179 | 0.00563 | 0.0141 | 91.9893
4.5 | 0.5677 | 0.00576 | 0.0157 | 98.559
5 | 0.6179 | 0.00586 | 0.0172 | 105.4437
5.5 | 0.6669 | 0.006 | 0.0188 | 111.15
6 | 0.7151 | 0.00617 | 0.0207 | 115.8995
7 | 0.8073 | 0.00661 | 0.0251 | 122.1331
7.5 | 0.8525 | 0.00683 | 0.0274 | 124.817
8 | 0.8933 | 0.00708 | 0.0306 | 126.1723
8.5 | 0.9226 | 0.00732 | 0.0362 | 126.0383
9 | 0.9569 | 0.00764 | 0.0405 | 125.2487
9.5 | 1.0172 | 0.00809 | 0.0391 | 125.7355
10 | 1.0965 | 0.00867 | 0.0336 | 126.4706
10.5 | 1.172 | 0.00929 | 0.0288 | 126.1572
11.5 | 1.2855 | 0.01064 | 0.0265 | 120.8177
12 | 1.3278 | 0.01142 | 0.0281 | 116.2697
12.5 | 1.3731 | 0.01232 | 0.0286 | 111.4529
13 | 1.4214 | 0.01337 | 0.028 | 106.3126
13.5 | 1.4673 | 0.01458 | 0.0275 | 100.6379
14 | 1.5077 | 0.01601 | 0.0275 | 94.1724
14.5 | 1.5191 | 0.0177 | 0.0323 | 85.8249
15 | 1.5345 | 0.01963 | 0.0357 | 78.1712
15.5 | 1.5466 | 0.02206 | 0.0387 | 70.1088
16 | 1.5587 | 0.02478 | 0.041 | 62.9015
16.5 | 1.5691 | 0.02792 | 0.0427 | 56.1999
17 | 1.5747 | 0.03167 | 0.0439 | 49.7221
17.5 | 1.5799 | 0.03572 | 0.0447 | 44.2301
18 | 1.5823 | 0.04016 | 0.0451 | 39.3999
18.5 | 1.5772 | 0.04556 | 0.045 | 34.6181
19 | 1.5751 | 0.0508 | 0.0447 | 31.0059
19.5 | 1.5629 | 0.05727 | 0.0438 | 27.29
20 | 1.5563 | 0.06336 | 0.0427 | 24.5628

## 85. Re 6M Mach 0.25 (1)
BIGFOIL.COM POLAR EXPORT
Horten 19.00% thick 2.00% camber
Horten 19.00% thick 2.00% camber |  |  |  | Cl Max: | 1.706 | at alpha= | 17.5 | deg
JavaFoil+Calcfoil stall+Eppler ext transition |  |  |  | L/D Max: | 101.918 | at alpha= | 7.5 | deg
Re: | 6000000 |  |  | Cd Min: | 0.00758 | at alpha= | 4 | deg
Mach: | 0.25 |  |  | Cl=0 at alpha= | -0.83077 | deg
|  |  |  | @ Cl=0.1, Cd= | 0.0084749
|  |  |  | @ Cl=0.4, Cd= | 0.00778
|  |  |  | @ Cl=0.6, Cd= | 0.0076524
alpha (deg) | Cl | Cd | Cm | Cl/Cd
-20 | -1.196 | 0.11955 | 0.015 | -10.004
-19.5 | -1.227 | 0.10824 | 0.015 | -11.338
-19 | -1.256 | 0.09747 | 0.015 | -12.887
-18.5 | -1.284 | 0.08616 | 0.015 | -14.901
-18 | -1.31 | 0.07502 | 0.016 | -17.461
-17.5 | -1.336 | 0.06326 | 0.016 | -21.123
-17 | -1.361 | 0.05212 | 0.016 | -26.117
-16.5 | -1.382 | 0.04304 | 0.016 | -32.099
-16 | -1.396 | 0.03575 | 0.016 | -39.059
-15.5 | -1.404 | 0.03048 | 0.016 | -46.051
-15 | -1.404 | 0.02635 | 0.016 | -53.256
-14.5 | -1.396 | 0.02336 | 0.016 | -59.768
-14 | -1.383 | 0.02096 | 0.016 | -65.984
-13.5 | -1.364 | 0.01918 | 0.016 | -71.144
-13 | -1.34 | 0.01772 | 0.015 | -75.65
-12.5 | -1.312 | 0.01653 | 0.015 | -79.342
-12 | -1.279 | 0.01552 | 0.015 | -82.372
-11.5 | -1.241 | 0.01468 | 0.014 | -84.528
-11 | -1.2 | 0.01393 | 0.014 | -86.155
-10.5 | -1.156 | 0.0133 | 0.014 | -86.949
-10 | -1.109 | 0.01274 | 0.013 | -87.03
-9.5 | -1.06 | 0.01222 | 0.013 | -86.679
-9 | -1.008 | 0.01177 | 0.013 | -85.578
-8.5 | -0.954 | 0.01134 | 0.012 | -84.056
-8 | -0.898 | 0.01098 | 0.012 | -81.787
-7.5 | -0.84 | 0.01065 | 0.011 | -78.935
-7 | -0.782 | 0.01034 | 0.011 | -75.623
-6.5 | -0.722 | 0.00909 | 0.011 | -79.396
-6 | -0.661 | 0.00933 | 0.01 | -70.88
-5.5 | -0.599 | 0.00913 | 0.01 | -65.669
-5 | -0.537 | 0.00938 | 0.009 | -57.229
-4.5 | -0.474 | 0.00919 | 0.009 | -51.546
-4 | -0.41 | 0.00904 | 0.008 | -45.407
-3.5 | -0.346 | 0.00926 | 0.008 | -37.385
-3 | -0.282 | 0.00913 | 0.007 | -30.873
-2.5 | -0.217 | 0.00858 | 0.007 | -25.317
-2 | -0.152 | 0.00885 | 0.006 | -17.219
-1.5 | -0.087 | 0.00877 | 0.006 | -9.968
-1 | -0.022 | 0.00865 | 0.006 | -2.567
-0.5 | 0.043 | 0.00851 | 0.005 | 5.057
0 | 0.108 | 0.00847 | 0.005 | 12.781
0.5 | 0.173 | 0.00827 | 0.004 | 20.948
1 | 0.238 | 0.00811 | 0.004 | 29.389
1.5 | 0.303 | 0.00802 | 0.003 | 37.813
2 | 0.368 | 0.00762 | 0.003 | 48.275
2.5 | 0.432 | 0.00794 | 0.002 | 54.423
3 | 0.497 | 0.00765 | 0.002 | 64.894
3.5 | 0.561 | 0.00777 | 0.001 | 72.194
4 | 0.624 | 0.00758 | 0.001 | 82.371
4.5 | 0.688 | 0.00773 | 0 | 88.911
5 | 0.75 | 0.00834 | 0 | 90.015
5.5 | 0.813 | 0.0086 | -0.001 | 94.491
6 | 0.874 | 0.00892 | -0.001 | 97.986
6.5 | 0.935 | 0.0095 | -0.002 | 98.357
7 | 0.994 | 0.0099 | -0.002 | 100.405
7.5 | 1.053 | 0.01033 | -0.003 | 101.918
8 | 1.109 | 0.01089 | -0.003 | 101.905
8.5 | 1.164 | 0.01151 | -0.004 | 101.155
9 | 1.217 | 0.01225 | -0.004 | 99.312
9.5 | 1.268 | 0.0131 | -0.005 | 96.779
10 | 1.316 | 0.01414 | -0.005 | 93.087
10.5 | 1.362 | 0.01534 | -0.006 | 88.773
11 | 1.406 | 0.01673 | -0.006 | 84.012
11.5 | 1.447 | 0.01832 | -0.007 | 78.988
12 | 1.486 | 0.02026 | -0.007 | 73.338
12.5 | 1.522 | 0.02223 | -0.008 | 68.459
13 | 1.555 | 0.02442 | -0.008 | 63.688
13.5 | 1.586 | 0.02706 | -0.008 | 58.606
14 | 1.613 | 0.02965 | -0.009 | 54.418
14.5 | 1.638 | 0.03251 | -0.009 | 50.374
15 | 1.659 | 0.03557 | -0.01 | 46.634
15.5 | 1.676 | 0.03893 | -0.01 | 43.056
16 | 1.689 | 0.04248 | -0.01 | 39.773
16.5 | 1.699 | 0.04637 | -0.011 | 36.632
17 | 1.704 | 0.0506 | -0.011 | 33.681
17.5 | 1.706 | 0.05508 | -0.012 | 30.971
18 | 1.702 | 0.05992 | -0.012 | 28.412
18.5 | 1.694 | 0.06516 | -0.012 | 25.988
19 | 1.68 | 0.07067 | -0.013 | 23.779
19.5 | 1.663 | 0.07672 | -0.013 | 21.674
20 | 1.641 | 0.08321 | -0.013 | 19.722

## 86. Re 6M Mach 0.25 (2)
BIGFOIL.COM POLAR EXPORT
Horten 19.00% thick 2.00% camber
Horten 19.00% thick 2.00% camber |  |  |  | Cl Max: | 1.5273 | at alpha= | 16.5 | deg
XFOIL ncrit=9 |  |  |  | L/D Max: | 122.962 | at alpha= | 9.5 | deg
Re: | 6000000 |  |  | Cd Min: | 0.08481 | at alpha= | 20 | deg
Mach: | 0.25 |  |  | Cl=0 at alpha= | -1.1331 | deg
|  |  |  | @ Cl=0.1, Cd= | 0.0061312
|  |  |  | @ Cl=0.4, Cd= | 0.0055946
|  |  |  | @ Cl=0.6, Cd= | 0.0059049
alpha (deg) | Cl | Cd | Cm | Cl/Cd
-20 | -1.5976 | 0.04697 | -0.0685 | -34.0132
-19.5 | -1.6044 | 0.04084 | -0.0691 | -39.285
-19 | -1.6005 | 0.03604 | -0.0687 | -44.409
-18.5 | -1.5901 | 0.03208 | -0.0676 | -49.5667
-18 | -1.5734 | 0.02888 | -0.0658 | -54.4806
-17.5 | -1.5514 | 0.02624 | -0.0637 | -59.1235
-17 | -1.5326 | 0.02363 | -0.0609 | -64.8582
-16.5 | -1.5084 | 0.02151 | -0.0579 | -70.1255
-16 | -1.4802 | 0.01978 | -0.0548 | -74.8332
-15.5 | -1.4482 | 0.01835 | -0.0515 | -78.921
-15 | -1.4195 | 0.01689 | -0.0477 | -84.0438
-14.5 | -1.3866 | 0.01577 | -0.0439 | -87.9264
-14 | -1.3289 | 0.01471 | -0.0443 | -90.3399
-13.5 | -1.2702 | 0.01363 | -0.0448 | -93.1915
-13 | -1.0723 | 0.01245 | -0.0723 | -86.1285
-12.5 | -1.0384 | 0.01207 | -0.0677 | -86.0315
-12 | -1.0057 | 0.01151 | -0.0629 | -87.3762
-11.5 | -0.9682 | 0.01109 | -0.0588 | -87.3039
-11 | -0.9313 | 0.01062 | -0.0545 | -87.693
-10.5 | -0.8925 | 0.01023 | -0.0503 | -87.2434
-10 | -0.8529 | 0.00985 | -0.0463 | -86.5888
-9.5 | -0.8119 | 0.00951 | -0.0424 | -85.3733
-8.5 | -0.7281 | 0.00888 | -0.0349 | -81.9932
-8 | -0.6867 | 0.00859 | -0.031 | -79.9418
-7.5 | -0.6427 | 0.00835 | -0.0275 | -76.9701
-7 | -0.6002 | 0.00815 | -0.0237 | -73.6442
-6.5 | -0.5572 | 0.00798 | -0.0201 | -69.8246
-6 | -0.5086 | 0.00779 | -0.0176 | -65.2888
-5.5 | -0.4584 | 0.0076 | -0.0154 | -60.3158
-5 | -0.4077 | 0.00743 | -0.0133 | -54.8721
-4.5 | -0.3563 | 0.00727 | -0.0114 | -49.0096
-4 | -0.3042 | 0.00709 | -0.0096 | -42.9055
-3.5 | -0.252 | 0.00696 | -0.0079 | -36.2069
-3 | -0.1988 | 0.00683 | -0.0064 | -29.1069
-2.5 | -0.1451 | 0.00671 | -0.005 | -21.6244
-2 | -0.0927 | 0.00658 | -0.0034 | -14.0881
-1.5 | -0.0386 | 0.00646 | -0.0022 | -5.9752
-1 | 0.014 | 0.00633 | -0.0006 | 2.2117
-0.5 | 0.0665 | 0.00622 | 0.0009 | 10.6913
0 | 0.1193 | 0.00608 | 0.0024 | 19.6217
0.5 | 0.1697 | 0.00594 | 0.0044 | 28.569
1 | 0.2209 | 0.00579 | 0.0062 | 38.152
1.5 | 0.2724 | 0.00568 | 0.0079 | 47.9577
2 | 0.3231 | 0.00562 | 0.0098 | 57.4911
2.5 | 0.3761 | 0.00559 | 0.0113 | 67.2809
3 | 0.4281 | 0.0056 | 0.013 | 76.4464
3.5 | 0.4798 | 0.00568 | 0.0147 | 84.4718
4 | 0.5331 | 0.00575 | 0.0161 | 92.713
4.5 | 0.5851 | 0.00586 | 0.0178 | 99.8464
5 | 0.6349 | 0.00601 | 0.0199 | 105.6406
5.5 | 0.684 | 0.00618 | 0.0222 | 110.6796
6 | 0.7337 | 0.00633 | 0.0243 | 115.9084
6.5 | 0.7808 | 0.00654 | 0.027 | 119.3884
7 | 0.8249 | 0.0068 | 0.0302 | 121.3088
7.5 | 0.8614 | 0.00703 | 0.035 | 122.532
8 | 0.8952 | 0.0073 | 0.0402 | 122.6301
8.5 | 0.9293 | 0.0076 | 0.0453 | 122.2763
9 | 0.9748 | 0.00799 | 0.0479 | 122.0025
9.5 | 1.0587 | 0.00861 | 0.0422 | 122.9617
10.5 | 1.209 | 0.01006 | 0.0343 | 120.1789
11 | 1.2652 | 0.01092 | 0.0339 | 115.8608
11.5 | 1.3129 | 0.01189 | 0.0348 | 110.4205
12 | 1.3552 | 0.01301 | 0.0364 | 104.166
12.5 | 1.4045 | 0.01438 | 0.036 | 97.6704
13 | 1.4504 | 0.01602 | 0.0355 | 90.5368
13.5 | 1.4887 | 0.01797 | 0.0357 | 82.8436
14 | 1.5017 | 0.02011 | 0.04 | 74.6743
14.5 | 1.5124 | 0.02287 | 0.0433 | 66.1303
15 | 1.5169 | 0.02632 | 0.0462 | 57.633
15.5 | 1.5264 | 0.02972 | 0.0483 | 51.3594
16 | 1.5262 | 0.03413 | 0.0499 | 44.7173
16.5 | 1.5273 | 0.03873 | 0.0508 | 39.4345
17 | 1.5233 | 0.04408 | 0.0512 | 34.5576
17.5 | 1.5207 | 0.04945 | 0.0512 | 30.7523
18 | 1.5066 | 0.05616 | 0.0506 | 26.8269
18.5 | 1.4988 | 0.06242 | 0.0497 | 24.0115
19 | 1.4787 | 0.07018 | 0.0481 | 21.0701
19.5 | 1.4677 | 0.07719 | 0.0464 | 19.0141
20 | 1.4521 | 0.08481 | 0.0442 | 17.1218

## 87. Re 6M Mach 0.50 (1)
BIGFOIL.COM POLAR EXPORT
Horten 19.00% thick 2.00% camber
Horten 19.00% thick 2.00% camber |  |  |  | Cl Max: | 1.415 | at alpha= | 11.5 | deg
JavaFoil+Calcfoil stall+Eppler ext transition |  |  |  | L/D Max: | 87.98 | at alpha= | 6 | deg
Re: | 6000000 |  |  | Cd Min: | 0.00745 | at alpha= | 1.5 | deg
Mach: | 0.5 |  |  | Cl=0 at alpha= | -0.82877 | deg
|  |  |  | @ Cl=0.1, Cd= | 0.0081573
|  |  |  | @ Cl=0.4, Cd= | 0.0077382
|  |  |  | @ Cl=0.6, Cd= | 0.0084566
alpha (deg) | Cl | Cd | Cm | Cl/Cd
-20 | -1.088 | 0.15675 | 0.014 | -6.941
-19.5 | -1.059 | 0.15091 | 0.014 | -7.017
-19 | -1.032 | 0.14533 | 0.013 | -7.099
-18.5 | -1.003 | 0.14417 | 0.013 | -6.961
-18 | -0.976 | 0.13122 | 0.013 | -7.436
-17.5 | -0.948 | 0.13473 | 0.012 | -7.033
-17 | -0.92 | 0.12357 | 0.012 | -7.443
-16.5 | -0.891 | 0.1266 | 0.012 | -7.034
-16 | -0.865 | 0.11358 | 0.012 | -7.616
-15.5 | -0.834 | 0.11655 | 0.011 | -7.157
-15 | -0.817 | 0.09858 | 0.012 | -8.291
-14.5 | -0.781 | 0.10311 | 0.011 | -7.577
-14 | -0.75 | 0.10457 | 0.01 | -7.172
-13.5 | -0.751 | 0.07456 | 0.013 | -10.073
-13 | -0.716 | 0.07687 | 0.013 | -9.312
-12.5 | -0.688 | 0.07389 | 0.012 | -9.306
-12 | -0.666 | 0.0662 | 0.013 | -10.054
-11.5 | -0.622 | 0.07668 | 0.011 | -8.113
-11 | -0.932 | 0.0363 | 0.014 | -25.686
-10.5 | -1.054 | 0.02293 | 0.015 | -45.948
-10 | -1.081 | 0.01912 | 0.015 | -56.527
-9.5 | -1.074 | 0.01698 | 0.014 | -63.228
-9 | -1.047 | 0.01547 | 0.014 | -67.686
-8.5 | -1.009 | 0.01442 | 0.013 | -69.943
-8 | -0.962 | 0.01351 | 0.013 | -71.223
-7.5 | -0.909 | 0.01284 | 0.013 | -70.844
-7 | -0.852 | 0.01189 | 0.012 | -71.63
-6.5 | -0.791 | 0.01134 | 0.012 | -69.757
-6 | -0.727 | 0.0109 | 0.011 | -66.752
-5.5 | -0.662 | 0.01049 | 0.011 | -63.064
-5 | -0.594 | 0.01016 | 0.01 | -58.471
-4.5 | -0.526 | 0.00985 | 0.01 | -53.333
-4 | -0.456 | 0.00871 | 0.009 | -52.334
-3.5 | -0.385 | 0.00894 | 0.009 | -43.096
-3 | -0.314 | 0.00839 | 0.008 | -37.431
-2.5 | -0.242 | 0.00868 | 0.008 | -27.898
-2 | -0.17 | 0.00848 | 0.007 | -20.033
-1.5 | -0.097 | 0.0084 | 0.007 | -11.599
-1 | -0.025 | 0.00867 | 0.006 | -2.856
-0.5 | 0.048 | 0.0082 | 0.006 | 5.852
0 | 0.121 | 0.00814 | 0.005 | 14.817
0.5 | 0.193 | 0.00802 | 0.005 | 24.092
1 | 0.266 | 0.00788 | 0.004 | 33.706
1.5 | 0.338 | 0.00745 | 0.003 | 45.324
2 | 0.409 | 0.00778 | 0.003 | 52.638
2.5 | 0.481 | 0.00749 | 0.002 | 64.166
3 | 0.552 | 0.00834 | 0.002 | 66.18
3.5 | 0.622 | 0.00851 | 0.001 | 73.075
4 | 0.692 | 0.00881 | 0.001 | 78.55
4.5 | 0.76 | 0.00914 | 0 | 83.159
5 | 0.828 | 0.00956 | 0 | 86.595
5.5 | 0.894 | 0.0103 | -0.001 | 86.796
6 | 0.958 | 0.01089 | -0.002 | 87.98
6.5 | 1.021 | 0.01163 | -0.002 | 87.779
7 | 1.08 | 0.0125 | -0.003 | 86.434
7.5 | 1.137 | 0.01361 | -0.003 | 83.489
8 | 1.19 | 0.01496 | -0.004 | 79.531
8.5 | 1.24 | 0.01663 | -0.004 | 74.561
9 | 1.285 | 0.01862 | -0.005 | 69.02
9.5 | 1.326 | 0.02097 | -0.005 | 63.249
10 | 1.362 | 0.02391 | -0.006 | 56.956
10.5 | 1.39 | 0.02718 | -0.006 | 51.134
11 | 1.409 | 0.03102 | -0.007 | 45.425
11.5 | 1.415 | 0.0356 | -0.007 | 39.742
12 | 1.403 | 0.04116 | -0.007 | 34.092
12.5 | 1.355 | 0.0484 | -0.008 | 28.001
13 | 1.222 | 0.05952 | -0.008 | 20.535
13.5 | 0.888 | 0.072 | -0.008 | 12.332
14 | 0.916 | 0.07444 | -0.009 | 12.309
14.5 | 0.939 | 0.08269 | -0.009 | 11.358
15 | 0.965 | 0.08878 | -0.01 | 10.867
15.5 | 0.99 | 0.09476 | -0.01 | 10.447
16 | 1.015 | 0.09978 | -0.01 | 10.175
16.5 | 1.041 | 0.10404 | -0.011 | 10.005

## 88. Re 6M Mach 0.50 (2)
BIGFOIL.COM POLAR EXPORT
Horten 19.00% thick 2.00% camber
Horten 19.00% thick 2.00% camber |  |  |  | Cl Max: | 1.4065 | at alpha= | 12 | deg
XFOIL ncrit=9 |  |  |  | L/D Max: | 108.445 | at alpha= | 6 | deg
Re: | 6000000 |  |  | Cd Min: | 0.14083 | at alpha= | -18.5 | deg
Mach: | 0.5 |  |  | Cl=0 at alpha= | -1.293 | deg
|  |  |  | @ Cl=0.1, Cd= | 0.0066373
|  |  |  | @ Cl=0.4, Cd= | 0.0060685
|  |  |  | @ Cl=0.6, Cd= | 0.0063316
alpha (deg) | Cl | Cd | Cm | Cl/Cd
-18.5 | -0.9056 | 0.14083 | -0.0323 | -6.4304
-18 | -0.9402 | 0.1281 | -0.0411 | -7.3396
-17.5 | -0.9812 | 0.11521 | -0.0499 | -8.5166
-17 | -1.0324 | 0.10192 | -0.0589 | -10.1295
-16.5 | -1.0864 | 0.08904 | -0.0672 | -12.2013
-16 | -1.1391 | 0.07679 | -0.0746 | -14.834
-15.5 | -1.1856 | 0.06537 | -0.0809 | -18.1368
-15 | -1.2264 | 0.05466 | -0.0862 | -22.4369
-14.5 | -1.2627 | 0.04481 | -0.0901 | -28.179
-14 | -1.2912 | 0.03638 | -0.0916 | -35.492
-13.5 | -1.3064 | 0.02904 | -0.0913 | -44.9862
-13 | -1.2325 | 0.0226 | -0.1011 | -54.5354
-12.5 | -1.116 | 0.019 | -0.1107 | -58.7368
-12 | -1.0615 | 0.01711 | -0.1081 | -62.0397
-11.5 | -1.0183 | 0.01557 | -0.1032 | -65.4014
-11 | -0.9737 | 0.0144 | -0.0978 | -67.6181
-10.5 | -0.9312 | 0.01334 | -0.0918 | -69.8051
-9.5 | -0.8409 | 0.01175 | -0.0801 | -71.566
-9 | -0.7948 | 0.01108 | -0.0743 | -71.7329
-8.5 | -0.747 | 0.01052 | -0.0687 | -71.0076
-8 | -0.6998 | 0.01002 | -0.063 | -69.8403
-7.5 | -0.6522 | 0.00957 | -0.0575 | -68.1505
-7 | -0.6027 | 0.00916 | -0.0523 | -65.7969
-6.5 | -0.5532 | 0.0088 | -0.0472 | -62.8636
-6 | -0.5037 | 0.00849 | -0.0421 | -59.3286
-5.5 | -0.4527 | 0.00818 | -0.0374 | -55.3423
-5 | -0.4023 | 0.00791 | -0.0326 | -50.8597
-4.5 | -0.3521 | 0.00772 | -0.0279 | -45.6088
-4 | -0.3037 | 0.00757 | -0.0229 | -40.1189
-3.5 | -0.2522 | 0.00743 | -0.0185 | -33.9435
-3 | -0.1963 | 0.00728 | -0.0152 | -26.9643
-2.5 | -0.1393 | 0.00713 | -0.0121 | -19.5372
-2 | -0.082 | 0.00702 | -0.0092 | -11.6809
-1.5 | -0.0241 | 0.00687 | -0.0064 | -3.508
-1 | 0.0341 | 0.00676 | -0.0037 | 5.0444
-0.5 | 0.0913 | 0.00666 | -0.001 | 13.7087
0 | 0.1489 | 0.00651 | 0.0018 | 22.8725
0.5 | 0.2046 | 0.0064 | 0.0048 | 31.9688
1 | 0.2598 | 0.00626 | 0.008 | 41.5016
1.5 | 0.3148 | 0.00613 | 0.0112 | 51.354
2.5 | 0.4256 | 0.00605 | 0.0177 | 70.3471
3 | 0.4819 | 0.00608 | 0.0208 | 79.2599
3.5 | 0.537 | 0.0062 | 0.0243 | 86.6129
4 | 0.5923 | 0.00631 | 0.0278 | 93.8669
4.5 | 0.6457 | 0.00646 | 0.0317 | 99.9536
5 | 0.6893 | 0.00665 | 0.0376 | 103.6541
5.5 | 0.7303 | 0.00689 | 0.0441 | 105.9942
6 | 0.7743 | 0.00714 | 0.0499 | 108.4454
6.5 | 0.8139 | 0.00752 | 0.0564 | 108.2314
7 | 0.8526 | 0.00798 | 0.0629 | 106.8421
7.5 | 0.8938 | 0.00849 | 0.0688 | 105.2768
8 | 0.9474 | 0.00913 | 0.0721 | 103.7678
9 | 1.1419 | 0.01152 | 0.0612 | 99.1233
9.5 | 1.2122 | 0.01313 | 0.06 | 92.3229
10 | 1.2708 | 0.01532 | 0.0597 | 82.9504
10.5 | 1.3042 | 0.01811 | 0.0624 | 72.0155
11 | 1.3506 | 0.02148 | 0.0615 | 62.8771
11.5 | 1.3837 | 0.02579 | 0.0605 | 53.6526
12 | 1.4065 | 0.03072 | 0.0597 | 45.7845
12.5 | 1.3982 | 0.03612 | 0.0621 | 38.7099
13 | 1.3856 | 0.04167 | 0.0647 | 33.2517
13.5 | 1.3689 | 0.0479 | 0.0663 | 28.5783
14 | 1.3455 | 0.05493 | 0.0669 | 24.4948
14.5 | 1.3274 | 0.06185 | 0.0671 | 21.4616
15 | 1.3037 | 0.06949 | 0.0664 | 18.761
15.5 | 1.2875 | 0.07689 | 0.0653 | 16.7447
16 | 1.261 | 0.0855 | 0.063 | 14.7485
16.5 | 1.2426 | 0.09378 | 0.0605 | 13.2502
17 | 1.2235 | 0.10237 | 0.0573 | 11.9517

## 89. Re 7M Mach 0.00 (1)
BIGFOIL.COM POLAR EXPORT
Horten 19.00% thick 2.00% camber
Horten 19.00% thick 2.00% camber |  |  |  | Cl Max: | 1.823 | at alpha= | 20 | deg
JavaFoil+Calcfoil stall+Eppler ext transition |  |  |  | L/D Max: | 107.694 | at alpha= | 8.5 | deg
Re: | 7000000 |  |  | Cd Min: | 0.00759 | at alpha= | 5 | deg
Mach: | 0 |  |  | Cl=0 at alpha= | -0.82812 | deg
|  |  |  | @ Cl=0.1, Cd= | 0.0085587
|  |  |  | @ Cl=0.4, Cd= | 0.008124
|  |  |  | @ Cl=0.6, Cd= | 0.0076532
alpha (deg) | Cl | Cd | Cm | Cl/Cd
-20 | -1.5 | 0.0679 | 0.017 | -22.084
-19.5 | -1.51 | 0.05931 | 0.017 | -25.453
-19 | -1.519 | 0.05115 | 0.017 | -29.688
-18.5 | -1.525 | 0.0441 | 0.017 | -34.583
-18 | -1.529 | 0.03797 | 0.017 | -40.27
-17.5 | -1.529 | 0.03305 | 0.017 | -46.272
-17 | -1.525 | 0.02909 | 0.017 | -52.432
-16.5 | -1.517 | 0.02593 | 0.017 | -58.51
-16 | -1.505 | 0.02338 | 0.016 | -64.36
-15.5 | -1.489 | 0.02132 | 0.016 | -69.817
-15 | -1.468 | 0.01956 | 0.016 | -75.044
-14.5 | -1.444 | 0.01816 | 0.016 | -79.482
-14 | -1.416 | 0.01696 | 0.016 | -83.479
-13.5 | -1.385 | 0.01598 | 0.015 | -86.681
-13 | -1.351 | 0.0151 | 0.015 | -89.473
-12.5 | -1.314 | 0.01434 | 0.015 | -91.609
-12 | -1.274 | 0.0137 | 0.014 | -93.019
-11.5 | -1.231 | 0.01309 | 0.014 | -94.007
-11 | -1.186 | 0.01256 | 0.014 | -94.391
-10.5 | -1.138 | 0.0121 | 0.013 | -94.074
-10 | -1.089 | 0.01167 | 0.013 | -93.331
-9.5 | -1.038 | 0.01128 | 0.013 | -92.046
-9 | -0.985 | 0.01092 | 0.012 | -90.182
-8.5 | -0.931 | 0.01058 | 0.012 | -87.964
-8 | -0.875 | 0.01029 | 0.011 | -85.065
-7.5 | -0.818 | 0.009 | 0.011 | -90.923
-7 | -0.76 | 0.00925 | 0.011 | -82.193
-6.5 | -0.702 | 0.00902 | 0.01 | -77.818
-6 | -0.642 | 0.00931 | 0.01 | -68.975
-5.5 | -0.582 | 0.00911 | 0.009 | -63.871
-5 | -0.521 | 0.00942 | 0.009 | -55.285
-4.5 | -0.46 | 0.00917 | 0.008 | -50.114
-4 | -0.398 | 0.00901 | 0.008 | -44.139
-3.5 | -0.336 | 0.00941 | 0.008 | -35.681
-3 | -0.273 | 0.00926 | 0.007 | -29.511
-2.5 | -0.211 | 0.00908 | 0.007 | -23.196
-2 | -0.148 | 0.00903 | 0.006 | -16.363
-1.5 | -0.085 | 0.0084 | 0.006 | -10.081
-1 | -0.022 | 0.00878 | 0.005 | -2.449
-0.5 | 0.042 | 0.00866 | 0.005 | 4.814
0 | 0.105 | 0.00855 | 0.004 | 12.257
0.5 | 0.168 | 0.00845 | 0.004 | 19.865
1 | 0.231 | 0.00834 | 0.003 | 27.672
1.5 | 0.294 | 0.00824 | 0.003 | 35.645
2 | 0.356 | 0.00811 | 0.003 | 43.963
2.5 | 0.419 | 0.00813 | 0.002 | 51.556
3 | 0.481 | 0.00776 | 0.002 | 62.058
3.5 | 0.544 | 0.00787 | 0.001 | 69.102
4 | 0.606 | 0.00763 | 0.001 | 79.407
4.5 | 0.667 | 0.00778 | 0 | 85.783
5 | 0.728 | 0.00759 | 0 | 96.016
5.5 | 0.789 | 0.00776 | -0.001 | 101.668
6 | 0.849 | 0.00871 | -0.001 | 97.536
6.5 | 0.909 | 0.00898 | -0.002 | 101.165
7 | 0.968 | 0.00931 | -0.002 | 103.935
7.5 | 1.025 | 0.00965 | -0.003 | 106.222
8 | 1.082 | 0.01007 | -0.003 | 107.445
8.5 | 1.137 | 0.01056 | -0.004 | 107.694
9 | 1.191 | 0.01112 | -0.004 | 107.057
9.5 | 1.243 | 0.01174 | -0.005 | 105.832
10 | 1.293 | 0.0125 | -0.005 | 103.424
10.5 | 1.34 | 0.01337 | -0.006 | 100.289
11 | 1.386 | 0.01453 | -0.006 | 95.421
11.5 | 1.43 | 0.01566 | -0.007 | 91.293
12 | 1.472 | 0.01698 | -0.007 | 86.668
12.5 | 1.511 | 0.01844 | -0.007 | 81.935
13 | 1.549 | 0.0203 | -0.008 | 76.279
13.5 | 1.584 | 0.02217 | -0.008 | 71.455
14 | 1.617 | 0.02411 | -0.009 | 67.075
14.5 | 1.648 | 0.02623 | -0.009 | 62.829
15 | 1.677 | 0.02854 | -0.01 | 58.752
15.5 | 1.703 | 0.03105 | -0.01 | 54.857
16 | 1.727 | 0.03378 | -0.01 | 51.116
16.5 | 1.748 | 0.03668 | -0.011 | 47.653
17 | 1.767 | 0.03983 | -0.011 | 44.356
17.5 | 1.783 | 0.04311 | -0.011 | 41.362
18 | 1.797 | 0.04666 | -0.012 | 38.511
18.5 | 1.807 | 0.05041 | -0.012 | 35.846
19 | 1.815 | 0.05443 | -0.013 | 33.337
19.5 | 1.82 | 0.05866 | -0.013 | 31.023
20 | 1.823 | 0.06296 | -0.013 | 28.955

## 90. Re 7M Mach 0.00 (2)
BIGFOIL.COM POLAR EXPORT
Horten 19.00% thick 2.00% camber
Horten 19.00% thick 2.00% camber |  |  |  | Cl Max: | 1.6107 | at alpha= | 18.5 | deg
XFOIL ncrit=9 |  |  |  | L/D Max: | 129.317 | at alpha= | 8.5 | deg
Re: | 7000000 |  |  | Cd Min: | 0.05681 | at alpha= | 20 | deg
Mach: | 0 |  |  | Cl=0 at alpha= | -1.0998 | deg
|  |  |  | @ Cl=0.1, Cd= | 0.0059593
|  |  |  | @ Cl=0.4, Cd= | 0.0054361
|  |  |  | @ Cl=0.6, Cd= | 0.0057103
alpha (deg) | Cl | Cd | Cm | Cl/Cd
-20 | -1.6779 | 0.02807 | -0.0539 | -59.7756
-19.5 | -1.6587 | 0.02572 | -0.0523 | -64.4907
-19 | -1.636 | 0.02376 | -0.0504 | -68.8552
-18.5 | -1.6128 | 0.02194 | -0.0482 | -73.5096
-18 | -1.5902 | 0.02019 | -0.0457 | -78.7618
-17.5 | -1.5632 | 0.01877 | -0.0431 | -83.2818
-17 | -1.5334 | 0.01759 | -0.0406 | -87.1745
-16.5 | -1.5011 | 0.01658 | -0.0381 | -90.5368
-16 | -1.4711 | 0.01553 | -0.0351 | -94.7263
-15.5 | -1.4395 | 0.01463 | -0.0319 | -98.3937
-15 | -1.4056 | 0.0139 | -0.0289 | -101.1223
-14.5 | -1.3474 | 0.01309 | -0.0306 | -102.9335
-14 | -1.3023 | 0.01238 | -0.0294 | -105.1939
-13.5 | -1.1398 | 0.01146 | -0.0522 | -99.459
-13 | -1.0662 | 0.01113 | -0.0568 | -95.7951
-12.5 | -1.0359 | 0.01075 | -0.0522 | -96.3628
-12 | -1.0012 | 0.01041 | -0.0484 | -96.1768
-11.5 | -0.966 | 0.01005 | -0.0446 | -96.1194
-11 | -0.9283 | 0.00975 | -0.0412 | -95.2103
-10.5 | -0.8907 | 0.00942 | -0.0376 | -94.5541
-10 | -0.8509 | 0.00915 | -0.0344 | -92.9945
-9.5 | -0.8118 | 0.00885 | -0.0309 | -91.7288
-9 | -0.7713 | 0.0086 | -0.0277 | -89.686
-8.5 | -0.7303 | 0.00836 | -0.0245 | -87.3565
-8 | -0.6924 | 0.00818 | -0.0205 | -84.6455
-7.5 | -0.6478 | 0.00801 | -0.018 | -80.8739
-7 | -0.6004 | 0.00781 | -0.016 | -76.8758
-6.5 | -0.5522 | 0.00762 | -0.0142 | -72.4672
-6 | -0.5033 | 0.00747 | -0.0125 | -67.3762
-5.5 | -0.4535 | 0.00729 | -0.0109 | -62.2085
-5 | -0.4031 | 0.00713 | -0.0095 | -56.5358
-4.5 | -0.3526 | 0.007 | -0.0081 | -50.3714
-4 | -0.3012 | 0.00684 | -0.0069 | -44.0351
-3.5 | -0.2498 | 0.00671 | -0.0056 | -37.228
-3 | -0.1983 | 0.0066 | -0.0044 | -30.0455
-2.5 | -0.1456 | 0.00647 | -0.0034 | -22.5039
-2 | -0.0939 | 0.00637 | -0.0022 | -14.741
-1.5 | -0.0417 | 0.00625 | -0.0012 | -6.672
-1 | 0.0104 | 0.00614 | -0.0001 | 1.6938
-0.5 | 0.0622 | 0.00607 | 0.0011 | 10.2471
0 | 0.1134 | 0.00592 | 0.0023 | 19.1554
0.5 | 0.1636 | 0.00579 | 0.0038 | 28.2556
1 | 0.2136 | 0.00568 | 0.0052 | 37.6056
1.5 | 0.2645 | 0.00556 | 0.0066 | 47.5719
2 | 0.3135 | 0.00548 | 0.0082 | 57.208
2.5 | 0.3644 | 0.00545 | 0.0095 | 66.8624
3 | 0.4155 | 0.00543 | 0.0108 | 76.5193
3.5 | 0.4657 | 0.00549 | 0.0122 | 84.827
4 | 0.5174 | 0.00555 | 0.0133 | 93.2252
4.5 | 0.568 | 0.00562 | 0.0146 | 101.0676
5 | 0.6176 | 0.00576 | 0.0161 | 107.2222
5.5 | 0.6665 | 0.00592 | 0.0177 | 112.5845
6 | 0.7156 | 0.00606 | 0.0192 | 118.0858
6.5 | 0.7631 | 0.00624 | 0.0211 | 122.2917
7 | 0.8089 | 0.00645 | 0.0232 | 125.4109
7.5 | 0.8521 | 0.0067 | 0.0258 | 127.1791
8 | 0.8939 | 0.00695 | 0.0287 | 128.6187
8.5 | 0.9272 | 0.00717 | 0.0333 | 129.3166
9 | 0.9596 | 0.00743 | 0.0381 | 129.1521
9.5 | 1.0005 | 0.00776 | 0.0408 | 128.9304
10.5 | 1.1545 | 0.00896 | 0.0302 | 128.8504
11 | 1.2208 | 0.00957 | 0.027 | 127.5653
11.5 | 1.2759 | 0.01023 | 0.0261 | 124.7214
12 | 1.3254 | 0.01097 | 0.0261 | 120.8204
12.5 | 1.364 | 0.01171 | 0.0281 | 116.4816
13 | 1.4127 | 0.01265 | 0.0276 | 111.6759
13.5 | 1.4596 | 0.0137 | 0.0271 | 106.5401
14 | 1.5035 | 0.0149 | 0.0267 | 100.906
14.5 | 1.5331 | 0.01636 | 0.0284 | 93.7103
15 | 1.5454 | 0.01817 | 0.0326 | 85.0523
15.5 | 1.5628 | 0.02005 | 0.0356 | 77.9451
16 | 1.5745 | 0.02252 | 0.0384 | 69.9156
16.5 | 1.5878 | 0.0252 | 0.0403 | 63.0079
17 | 1.5964 | 0.0285 | 0.0418 | 56.014
17.5 | 1.6062 | 0.03191 | 0.0428 | 50.3353
18 | 1.6075 | 0.03627 | 0.0435 | 44.3204
18.5 | 1.6107 | 0.04063 | 0.0437 | 39.6431
19 | 1.6039 | 0.04616 | 0.0436 | 34.7465
19.5 | 1.6048 | 0.05109 | 0.0432 | 31.4112
20 | 1.5991 | 0.05681 | 0.0424 | 28.1482

## 91. Re 7M Mach 0.10 (1)
BIGFOIL.COM POLAR EXPORT
Horten 19.00% thick 2.00% camber
Horten 19.00% thick 2.00% camber |  |  |  | Cl Max: | 1.803 | at alpha= | 19.5 | deg
JavaFoil+Calcfoil stall+Eppler ext transition |  |  |  | L/D Max: | 107.091 | at alpha= | 8.5 | deg
Re: | 7000000 |  |  | Cd Min: | 0.00765 | at alpha= | 4 | deg
Mach: | 0.1 |  |  | Cl=0 at alpha= | -0.82812 | deg
|  |  |  | @ Cl=0.1, Cd= | 0.0086179
|  |  |  | @ Cl=0.4, Cd= | 0.00818
|  |  |  | @ Cl=0.6, Cd= | 0.0076835
alpha (deg) | Cl | Cd | Cm | Cl/Cd
-20 | -1.463 | 0.07443 | 0.016 | -19.659
-19.5 | -1.476 | 0.06517 | 0.017 | -22.645
-19 | -1.488 | 0.05615 | 0.017 | -26.501
-18.5 | -1.498 | 0.04816 | 0.017 | -31.103
-18 | -1.506 | 0.04113 | 0.017 | -36.612
-17.5 | -1.509 | 0.03564 | 0.017 | -42.339
-17 | -1.509 | 0.03089 | 0.017 | -48.837
-16.5 | -1.504 | 0.0273 | 0.017 | -55.092
-16 | -1.494 | 0.02443 | 0.016 | -61.177
-15.5 | -1.481 | 0.02213 | 0.016 | -66.906
-15 | -1.462 | 0.02025 | 0.016 | -72.22
-14.5 | -1.44 | 0.01866 | 0.016 | -77.161
-14 | -1.414 | 0.01736 | 0.016 | -81.44
-13.5 | -1.384 | 0.0163 | 0.015 | -84.902
-13 | -1.351 | 0.01538 | 0.015 | -87.815
-12.5 | -1.315 | 0.01458 | 0.015 | -90.151
-12 | -1.276 | 0.01388 | 0.014 | -91.922
-11.5 | -1.233 | 0.01325 | 0.014 | -93.088
-11 | -1.189 | 0.01272 | 0.014 | -93.438
-10.5 | -1.142 | 0.01222 | 0.013 | -93.401
-10 | -1.093 | 0.01179 | 0.013 | -92.667
-9.5 | -1.042 | 0.01139 | 0.013 | -91.474
-9 | -0.989 | 0.01101 | 0.012 | -89.822
-8.5 | -0.934 | 0.01067 | 0.012 | -87.563
-8 | -0.879 | 0.01034 | 0.011 | -84.973
-7.5 | -0.822 | 0.00906 | 0.011 | -90.699
-7 | -0.764 | 0.00932 | 0.011 | -81.958
-6.5 | -0.705 | 0.00911 | 0.01 | -77.343
-6 | -0.645 | 0.00936 | 0.01 | -68.878
-5.5 | -0.585 | 0.00917 | 0.009 | -63.743
-5 | -0.523 | 0.00897 | 0.009 | -58.37
-4.5 | -0.462 | 0.00926 | 0.009 | -49.856
-4 | -0.4 | 0.00903 | 0.008 | -44.277
-3.5 | -0.337 | 0.0089 | 0.008 | -37.888
-3 | -0.275 | 0.0093 | 0.007 | -29.539
-2.5 | -0.212 | 0.00918 | 0.007 | -23.051
-2 | -0.148 | 0.00905 | 0.006 | -16.394
-1.5 | -0.085 | 0.00848 | 0.006 | -10.03
-1 | -0.022 | 0.00884 | 0.005 | -2.444
-0.5 | 0.042 | 0.00871 | 0.005 | 4.808
0 | 0.105 | 0.00861 | 0.004 | 12.24
0.5 | 0.169 | 0.0085 | 0.004 | 19.858
1 | 0.232 | 0.00795 | 0.003 | 29.173
1.5 | 0.295 | 0.00823 | 0.003 | 35.865
2 | 0.358 | 0.00818 | 0.003 | 43.774
2.5 | 0.421 | 0.00818 | 0.002 | 51.489
3 | 0.484 | 0.00781 | 0.002 | 61.931
3.5 | 0.546 | 0.00791 | 0.001 | 69.092
4 | 0.608 | 0.00765 | 0.001 | 79.54
4.5 | 0.67 | 0.0078 | 0 | 85.891
5 | 0.732 | 0.00765 | 0 | 95.65
5.5 | 0.793 | 0.0078 | -0.001 | 101.678
6 | 0.853 | 0.00878 | -0.001 | 97.212
6.5 | 0.913 | 0.00904 | -0.002 | 101.044
7 | 0.972 | 0.00937 | -0.002 | 103.686
7.5 | 1.03 | 0.00973 | -0.003 | 105.862
8 | 1.086 | 0.01018 | -0.003 | 106.68
8.5 | 1.142 | 0.01066 | -0.004 | 107.091
9 | 1.195 | 0.01127 | -0.004 | 106.096
9.5 | 1.247 | 0.0119 | -0.005 | 104.808
10 | 1.297 | 0.01269 | -0.005 | 102.196
10.5 | 1.344 | 0.01359 | -0.006 | 98.888
11 | 1.39 | 0.01481 | -0.006 | 93.879
11.5 | 1.433 | 0.01599 | -0.007 | 89.612
12 | 1.475 | 0.01736 | -0.007 | 84.958
12.5 | 1.514 | 0.01888 | -0.007 | 80.165
13 | 1.551 | 0.02081 | -0.008 | 74.513
13.5 | 1.586 | 0.02276 | -0.008 | 69.675
14 | 1.618 | 0.02477 | -0.009 | 65.301
14.5 | 1.648 | 0.027 | -0.009 | 61.048
15 | 1.676 | 0.02942 | -0.01 | 56.974
15.5 | 1.701 | 0.03204 | -0.01 | 53.101
16 | 1.723 | 0.03482 | -0.01 | 49.498
16.5 | 1.743 | 0.03785 | -0.011 | 46.062
17 | 1.761 | 0.04112 | -0.011 | 42.812
17.5 | 1.775 | 0.04454 | -0.011 | 39.86
18 | 1.787 | 0.04819 | -0.012 | 37.082
18.5 | 1.795 | 0.05222 | -0.012 | 34.37
19 | 1.8 | 0.05635 | -0.013 | 31.949
19.5 | 1.803 | 0.06067 | -0.013 | 29.721
20 | 1.803 | 0.06531 | -0.013 | 27.612

## 92. Re 7M Mach 0.10 (2)
BIGFOIL.COM POLAR EXPORT
Horten 19.00% thick 2.00% camber
Horten 19.00% thick 2.00% camber |  |  |  | Cl Max: | 1.5987 | at alpha= | 18 | deg
XFOIL ncrit=9 |  |  |  | L/D Max: | 128.844 | at alpha= | 10 | deg
Re: | 7000000 |  |  | Cd Min: | 0.06082 | at alpha= | 20 | deg
Mach: | 0.1 |  |  | Cl=0 at alpha= | -1.1057 | deg
|  |  |  | @ Cl=0.1, Cd= | 0.0059796
|  |  |  | @ Cl=0.4, Cd= | 0.005457
|  |  |  | @ Cl=0.6, Cd= | 0.0057251
alpha (deg) | Cl | Cd | Cm | Cl/Cd
-13 | -1.069 | 0.01128 | -0.0589 | -94.7695
-12.5 | -1.0383 | 0.0109 | -0.0543 | -95.2569
-12 | -1.0033 | 0.01052 | -0.0505 | -95.3707
-11.5 | -0.9676 | 0.01017 | -0.0466 | -95.1426
-11 | -0.9304 | 0.00983 | -0.0429 | -94.649
-10.5 | -0.892 | 0.0095 | -0.0394 | -93.8947
-10 | -0.8527 | 0.00922 | -0.0359 | -92.4837
-9.5 | -0.8129 | 0.00892 | -0.0325 | -91.1323
-9 | -0.7721 | 0.00866 | -0.0292 | -89.157
-8.5 | -0.7309 | 0.00839 | -0.0259 | -87.1156
-8 | -0.692 | 0.00819 | -0.0221 | -84.4933
-7 | -0.602 | 0.00784 | -0.0169 | -76.7857
-6.5 | -0.5537 | 0.00766 | -0.0149 | -72.2846
-6 | -0.5048 | 0.00749 | -0.0131 | -67.3965
-5.5 | -0.455 | 0.00732 | -0.0115 | -62.1585
-5 | -0.4043 | 0.00715 | -0.01 | -56.5455
-4.5 | -0.3535 | 0.00703 | -0.0085 | -50.2845
-4 | -0.302 | 0.00686 | -0.0072 | -44.0233
-3.5 | -0.2504 | 0.00673 | -0.0059 | -37.2065
-3 | -0.1987 | 0.00661 | -0.0046 | -30.0605
-2.5 | -0.1458 | 0.00649 | -0.0036 | -22.4653
-2 | -0.0936 | 0.00639 | -0.0024 | -14.6479
-1.5 | -0.0414 | 0.00627 | -0.0013 | -6.6029
-1 | 0.0111 | 0.00616 | -0.0002 | 1.8019
-0.5 | 0.063 | 0.00608 | 0.001 | 10.3618
0 | 0.1146 | 0.00594 | 0.0023 | 19.2929
0.5 | 0.165 | 0.0058 | 0.0038 | 28.4483
1 | 0.2152 | 0.0057 | 0.0053 | 37.7544
1.5 | 0.2663 | 0.00557 | 0.0067 | 47.8097
2 | 0.3155 | 0.00549 | 0.0084 | 57.4681
2.5 | 0.3665 | 0.00547 | 0.0097 | 67.0018
3 | 0.4179 | 0.00545 | 0.011 | 76.6789
3.5 | 0.4685 | 0.0055 | 0.0124 | 85.1818
4 | 0.5202 | 0.00558 | 0.0136 | 93.2258
4.5 | 0.5711 | 0.00565 | 0.015 | 101.0796
5 | 0.6211 | 0.00578 | 0.0165 | 107.4567
5.5 | 0.6699 | 0.00595 | 0.0182 | 112.5882
6 | 0.719 | 0.0061 | 0.0199 | 117.8689
6.5 | 0.7668 | 0.00627 | 0.0218 | 122.2967
7 | 0.8126 | 0.00648 | 0.024 | 125.4012
7.5 | 0.8558 | 0.00673 | 0.0268 | 127.162
8 | 0.8968 | 0.00699 | 0.0299 | 128.2976
8.5 | 0.9276 | 0.00722 | 0.0352 | 128.4765
9 | 0.9608 | 0.00749 | 0.0398 | 128.2777
9.5 | 1.0055 | 0.00783 | 0.0419 | 128.4163
10 | 1.081 | 0.00839 | 0.0371 | 128.8439
10.5 | 1.1625 | 0.00909 | 0.0309 | 127.8878
11 | 1.227 | 0.00972 | 0.0283 | 126.2346
11.5 | 1.2829 | 0.01041 | 0.0273 | 123.2373
12 | 1.3305 | 0.01118 | 0.0277 | 119.0072
12.5 | 1.3703 | 0.012 | 0.0295 | 114.1917
13 | 1.4186 | 0.01302 | 0.0291 | 108.9555
13.5 | 1.4648 | 0.01417 | 0.0286 | 103.3733
14 | 1.5091 | 0.01545 | 0.0282 | 97.6764
14.5 | 1.5321 | 0.01705 | 0.031 | 89.8592
15 | 1.5446 | 0.01905 | 0.0349 | 81.0814
15.5 | 1.5613 | 0.02112 | 0.0377 | 73.9252
16 | 1.5724 | 0.02379 | 0.0403 | 66.095
16.5 | 1.5828 | 0.02684 | 0.0422 | 58.9717
17 | 1.5915 | 0.03026 | 0.0435 | 52.5942
17.5 | 1.5973 | 0.03417 | 0.0444 | 46.7457
18 | 1.5987 | 0.03866 | 0.0449 | 41.3528
18.5 | 1.5976 | 0.04357 | 0.0451 | 36.6674
19 | 1.5909 | 0.04922 | 0.0448 | 32.3222
19.5 | 1.5886 | 0.05462 | 0.0442 | 29.0846
20 | 1.5795 | 0.06082 | 0.0432 | 25.9701

## 93. Re 7M Mach 0.25 (1)
BIGFOIL.COM POLAR EXPORT
Horten 19.00% thick 2.00% camber
Horten 19.00% thick 2.00% camber |  |  |  | Cl Max: | 1.708 | at alpha= | 17.5 | deg
JavaFoil+Calcfoil stall+Eppler ext transition |  |  |  | L/D Max: | 103.133 | at alpha= | 8 | deg
Re: | 7000000 |  |  | Cd Min: | 0.00753 | at alpha= | 4 | deg
Mach: | 0.25 |  |  | Cl=0 at alpha= | -0.83077 | deg
|  |  |  | @ Cl=0.1, Cd= | 0.008826
|  |  |  | @ Cl=0.4, Cd= | 0.007965
|  |  |  | @ Cl=0.6, Cd= | 0.00761
alpha (deg) | Cl | Cd | Cm | Cl/Cd
-20 | -1.198 | 0.11709 | 0.015 | -10.233
-19.5 | -1.23 | 0.10568 | 0.015 | -11.639
-19 | -1.259 | 0.09478 | 0.015 | -13.288
-18.5 | -1.289 | 0.08281 | 0.016 | -15.562
-18 | -1.316 | 0.07158 | 0.016 | -18.379
-17.5 | -1.342 | 0.06036 | 0.016 | -22.229
-17 | -1.366 | 0.04992 | 0.016 | -27.365
-16.5 | -1.387 | 0.04095 | 0.016 | -33.873
-16 | -1.401 | 0.03414 | 0.016 | -41.048
-15.5 | -1.408 | 0.02922 | 0.016 | -48.181
-15 | -1.407 | 0.02545 | 0.016 | -55.261
-14.5 | -1.399 | 0.02262 | 0.016 | -61.849
-14 | -1.385 | 0.02039 | 0.016 | -67.949
-13.5 | -1.366 | 0.01864 | 0.016 | -73.307
-13 | -1.342 | 0.01724 | 0.015 | -77.838
-12.5 | -1.313 | 0.01611 | 0.015 | -81.533
-12 | -1.28 | 0.01516 | 0.015 | -84.452
-11.5 | -1.242 | 0.01433 | 0.014 | -86.711
-11 | -1.201 | 0.01361 | 0.014 | -88.221
-10.5 | -1.157 | 0.01301 | 0.014 | -88.917
-10 | -1.11 | 0.01246 | 0.013 | -89.052
-9.5 | -1.06 | 0.01197 | 0.013 | -88.59
-9 | -1.008 | 0.01154 | 0.013 | -87.374
-8.5 | -0.954 | 0.01112 | 0.012 | -85.773
-8 | -0.898 | 0.01076 | 0.012 | -83.475
-7.5 | -0.841 | 0.01044 | 0.011 | -80.529
-7 | -0.782 | 0.01015 | 0.011 | -77.071
-6.5 | -0.722 | 0.00892 | 0.011 | -80.926
-6 | -0.661 | 0.00918 | 0.01 | -72.013
-5.5 | -0.599 | 0.00896 | 0.01 | -66.896
-5 | -0.537 | 0.00922 | 0.009 | -58.211
-4.5 | -0.474 | 0.00903 | 0.009 | -52.468
-4 | -0.41 | 0.0093 | 0.008 | -44.112
-3.5 | -0.346 | 0.00917 | 0.008 | -37.767
-3 | -0.282 | 0.00905 | 0.007 | -31.163
-2.5 | -0.217 | 0.00935 | 0.007 | -23.242
-2 | -0.152 | 0.0088 | 0.006 | -17.319
-1.5 | -0.087 | 0.00866 | 0.006 | -10.091
-1 | -0.022 | 0.00855 | 0.006 | -2.597
-0.5 | 0.043 | 0.00894 | 0.005 | 4.816
0 | 0.108 | 0.00881 | 0.005 | 12.284
0.5 | 0.173 | 0.00829 | 0.004 | 20.906
1 | 0.238 | 0.00813 | 0.004 | 29.321
1.5 | 0.303 | 0.00804 | 0.003 | 37.713
2 | 0.368 | 0.00797 | 0.003 | 46.131
2.5 | 0.432 | 0.00796 | 0.002 | 54.296
3 | 0.497 | 0.00804 | 0.002 | 61.77
3.5 | 0.561 | 0.00774 | 0.001 | 72.476
4 | 0.624 | 0.00753 | 0.001 | 82.864
4.5 | 0.688 | 0.00771 | 0 | 89.17
5 | 0.751 | 0.00756 | 0 | 99.241
5.5 | 0.813 | 0.00853 | -0.001 | 95.271
6 | 0.874 | 0.00884 | -0.001 | 98.907
6.5 | 0.935 | 0.00945 | -0.002 | 98.99
7 | 0.995 | 0.00981 | -0.002 | 101.421
7.5 | 1.053 | 0.01024 | -0.003 | 102.823
8 | 1.11 | 0.01076 | -0.003 | 103.133
8.5 | 1.165 | 0.01137 | -0.004 | 102.502
9 | 1.218 | 0.01208 | -0.004 | 100.803
9.5 | 1.269 | 0.01292 | -0.005 | 98.228
10 | 1.317 | 0.0139 | -0.005 | 94.767
10.5 | 1.364 | 0.01506 | -0.006 | 90.552
11 | 1.407 | 0.0164 | -0.006 | 85.82
11.5 | 1.449 | 0.01794 | -0.007 | 80.731
12 | 1.488 | 0.0198 | -0.007 | 75.126
12.5 | 1.524 | 0.0217 | -0.008 | 70.219
13 | 1.557 | 0.02384 | -0.008 | 65.335
13.5 | 1.588 | 0.02643 | -0.008 | 60.101
14 | 1.616 | 0.02895 | -0.009 | 55.812
14.5 | 1.64 | 0.0317 | -0.009 | 51.73
15 | 1.661 | 0.03473 | -0.01 | 47.841
15.5 | 1.679 | 0.03796 | -0.01 | 44.223
16 | 1.692 | 0.04146 | -0.01 | 40.808
16.5 | 1.701 | 0.04524 | -0.011 | 37.6
17 | 1.707 | 0.04935 | -0.011 | 34.586
17.5 | 1.708 | 0.05377 | -0.012 | 31.772
18 | 1.705 | 0.05855 | -0.012 | 29.117
18.5 | 1.696 | 0.06363 | -0.012 | 26.652
19 | 1.683 | 0.06909 | -0.013 | 24.358
19.5 | 1.665 | 0.07507 | -0.013 | 22.181
20 | 1.643 | 0.08146 | -0.013 | 20.17

## 94. Re 7M Mach 0.25 (2)
BIGFOIL.COM POLAR EXPORT
Horten 19.00% thick 2.00% camber
Horten 19.00% thick 2.00% camber |  |  |  | Cl Max: | 1.5444 | at alpha= | 16 | deg
XFOIL ncrit=9 |  |  |  | L/D Max: | 126.159 | at alpha= | 7.5 | deg
Re: | 7000000 |  |  | Cd Min: | 0.08289 | at alpha= | 20 | deg
Mach: | 0.25 |  |  | Cl=0 at alpha= | -1.1359 | deg
|  |  |  | @ Cl=0.1, Cd= | 0.0060785
|  |  |  | @ Cl=0.4, Cd= | 0.0055517
|  |  |  | @ Cl=0.6, Cd= | 0.0058143
alpha (deg) | Cl | Cd | Cm | Cl/Cd
-13 | -1.0849 | 0.01224 | -0.0705 | -88.6356
-12.5 | -1.0502 | 0.01175 | -0.066 | -89.3787
-12 | -1.0143 | 0.01126 | -0.0617 | -90.0799
-11.5 | -0.9781 | 0.01078 | -0.0573 | -90.7328
-11 | -0.9391 | 0.01037 | -0.0533 | -90.5593
-10.5 | -0.9 | 0.00997 | -0.0492 | -90.2708
-10 | -0.8605 | 0.00961 | -0.0451 | -89.5421
-9.5 | -0.8182 | 0.00931 | -0.0414 | -87.884
-9 | -0.7779 | 0.00897 | -0.0374 | -86.7224
-8.5 | -0.735 | 0.00867 | -0.0337 | -84.7751
-8 | -0.6924 | 0.00839 | -0.03 | -82.5268
-7.5 | -0.6486 | 0.00817 | -0.0265 | -79.388
-7 | -0.6083 | 0.008 | -0.0222 | -76.0375
-6.5 | -0.5622 | 0.0078 | -0.0191 | -72.0769
-6 | -0.5126 | 0.00761 | -0.0168 | -67.3587
-5.5 | -0.4627 | 0.00744 | -0.0146 | -62.1909
-5 | -0.411 | 0.00726 | -0.0127 | -56.6116
-4.5 | -0.3589 | 0.00711 | -0.0109 | -50.4782
-4 | -0.3066 | 0.00697 | -0.0092 | -43.9885
-3.5 | -0.253 | 0.00683 | -0.0077 | -37.0425
-3 | -0.2 | 0.00671 | -0.0062 | -29.8063
-2.5 | -0.1468 | 0.00658 | -0.0047 | -22.31
-2 | -0.0927 | 0.00646 | -0.0034 | -14.3498
-1.5 | -0.0394 | 0.00637 | -0.002 | -6.1852
-1 | 0.0147 | 0.00625 | -0.0007 | 2.352
-0.5 | 0.0677 | 0.00614 | 0.0007 | 11.0261
0 | 0.1202 | 0.00604 | 0.0023 | 19.9007
0.5 | 0.1725 | 0.00588 | 0.0039 | 29.3367
1.5 | 0.2755 | 0.00566 | 0.0073 | 48.6749
2 | 0.3267 | 0.00556 | 0.0091 | 58.759
2.5 | 0.3782 | 0.00556 | 0.0109 | 68.0216
3 | 0.4309 | 0.00554 | 0.0124 | 77.7798
3.5 | 0.4835 | 0.00558 | 0.014 | 86.6487
4 | 0.5357 | 0.00569 | 0.0156 | 94.1476
4.5 | 0.5874 | 0.00579 | 0.0173 | 101.4508
5 | 0.6393 | 0.00589 | 0.019 | 108.5399
5.5 | 0.689 | 0.00607 | 0.0212 | 113.5091
6 | 0.7374 | 0.00627 | 0.0236 | 117.6077
6.5 | 0.785 | 0.00647 | 0.0261 | 121.3292
7 | 0.8307 | 0.00668 | 0.029 | 124.3563
7.5 | 0.8705 | 0.0069 | 0.0332 | 126.1594
8 | 0.9025 | 0.00717 | 0.0388 | 125.8717
8.5 | 0.934 | 0.00751 | 0.0444 | 124.3675
9 | 0.9686 | 0.00785 | 0.0493 | 123.3885
9.5 | 1.0412 | 0.0084 | 0.046 | 123.9524
10 | 1.1343 | 0.00908 | 0.0385 | 124.9229
10.5 | 1.2053 | 0.00977 | 0.0354 | 123.3675
11 | 1.2634 | 0.01055 | 0.0347 | 119.7536
11.5 | 1.3172 | 0.0115 | 0.0345 | 114.5391
12 | 1.3548 | 0.01253 | 0.0372 | 108.1245
12.5 | 1.4048 | 0.01381 | 0.0369 | 101.7234
13 | 1.4509 | 0.01536 | 0.0366 | 94.4596
13.5 | 1.4935 | 0.01721 | 0.0363 | 86.7809
14 | 1.5138 | 0.01944 | 0.0391 | 77.8704
14.5 | 1.5245 | 0.0221 | 0.0426 | 68.9819
15 | 1.534 | 0.02517 | 0.0455 | 60.9456
15.5 | 1.5411 | 0.02861 | 0.0479 | 53.8658
16 | 1.5444 | 0.03267 | 0.0496 | 47.2727
16.5 | 1.5443 | 0.03732 | 0.0507 | 41.38
17 | 1.5444 | 0.04217 | 0.0513 | 36.6232
17.5 | 1.537 | 0.04796 | 0.0513 | 32.0475
18 | 1.5328 | 0.05362 | 0.051 | 28.5863
18.5 | 1.5141 | 0.0609 | 0.05 | 24.8621
19 | 1.5072 | 0.06722 | 0.0489 | 22.4219
19.5 | 1.487 | 0.07513 | 0.047 | 19.7924
20 | 1.4697 | 0.08289 | 0.0448 | 17.7307

## 95. Re 7M Mach 0.50 (1)
BIGFOIL.COM POLAR EXPORT
Horten 19.00% thick 2.00% camber
Horten 19.00% thick 2.00% camber |  |  |  | Cl Max: | 1.417 | at alpha= | 11.5 | deg
JavaFoil+Calcfoil stall+Eppler ext transition |  |  |  | L/D Max: | 89.084 | at alpha= | 6 | deg
Re: | 7000000 |  |  | Cd Min: | 0.00745 | at alpha= | 2.5 | deg
Mach: | 0.5 |  |  | Cl=0 at alpha= | -0.82877 | deg
|  |  |  | @ Cl=0.1, Cd= | 0.0080786
|  |  |  | @ Cl=0.4, Cd= | 0.0077283
|  |  |  | @ Cl=0.6, Cd= | 0.0084271
alpha (deg) | Cl | Cd | Cm | Cl/Cd
-20 | -1.101 | 0.14707 | 0.015 | -7.484
-19.5 | -1.06 | 0.14885 | 0.014 | -7.12
-19 | -1.034 | 0.13714 | 0.014 | -7.537
-18.5 | -1.004 | 0.14176 | 0.013 | -7.082
-18 | -0.977 | 0.12936 | 0.013 | -7.551
-17.5 | -0.948 | 0.1332 | 0.013 | -7.118
-17 | -0.921 | 0.12135 | 0.012 | -7.59
-16.5 | -0.891 | 0.12432 | 0.012 | -7.17
-16 | -0.869 | 0.10992 | 0.012 | -7.909
-15.5 | -0.836 | 0.11358 | 0.011 | -7.358
-15 | -0.835 | 0.0853 | 0.014 | -9.783
-14.5 | -0.786 | 0.09856 | 0.012 | -7.979
-14 | -0.752 | 0.10196 | 0.011 | -7.376
-13.5 | -0.762 | 0.0669 | 0.014 | -11.383
-13 | -0.725 | 0.07017 | 0.013 | -10.326
-12.5 | -0.694 | 0.06862 | 0.013 | -10.115
-12 | -0.671 | 0.06186 | 0.013 | -10.851
-11.5 | -0.625 | 0.07395 | 0.011 | -8.447
-11 | -0.938 | 0.03424 | 0.014 | -27.402
-10.5 | -1.057 | 0.02211 | 0.015 | -47.78
-10 | -1.083 | 0.01859 | 0.015 | -58.246
-9.5 | -1.075 | 0.01653 | 0.014 | -65.016
-9 | -1.048 | 0.01515 | 0.014 | -69.168
-8.5 | -1.01 | 0.01408 | 0.013 | -71.687
-8 | -0.963 | 0.01322 | 0.013 | -72.852
-7.5 | -0.91 | 0.01256 | 0.013 | -72.443
-7 | -0.852 | 0.01198 | 0.012 | -71.129
-6.5 | -0.792 | 0.01112 | 0.012 | -71.201
-6 | -0.728 | 0.0107 | 0.011 | -67.988
-5.5 | -0.662 | 0.01028 | 0.011 | -64.413
-5 | -0.594 | 0.00996 | 0.01 | -59.682
-4.5 | -0.526 | 0.00873 | 0.01 | -60.22
-4 | -0.456 | 0.00853 | 0.009 | -53.46
-3.5 | -0.385 | 0.00875 | 0.009 | -44.041
-3 | -0.314 | 0.00859 | 0.008 | -36.536
-2.5 | -0.242 | 0.00855 | 0.008 | -28.334
-2 | -0.17 | 0.00836 | 0.007 | -20.33
-1.5 | -0.097 | 0.00864 | 0.007 | -11.28
-1 | -0.025 | 0.00857 | 0.006 | -2.891
-0.5 | 0.048 | 0.0081 | 0.006 | 5.925
0 | 0.121 | 0.00807 | 0.005 | 14.963
0.5 | 0.193 | 0.00835 | 0.005 | 23.147
1 | 0.266 | 0.00792 | 0.004 | 33.543
1.5 | 0.338 | 0.00751 | 0.003 | 44.986
2 | 0.409 | 0.00776 | 0.003 | 52.784
2.5 | 0.481 | 0.00745 | 0.002 | 64.586
3 | 0.552 | 0.00829 | 0.002 | 66.607
3.5 | 0.622 | 0.00849 | 0.001 | 73.291
4 | 0.692 | 0.00876 | 0.001 | 79
4.5 | 0.761 | 0.00909 | 0 | 83.698
5 | 0.828 | 0.00972 | 0 | 85.246
5.5 | 0.895 | 0.01019 | -0.001 | 87.751
6 | 0.959 | 0.01077 | -0.002 | 89.084
6.5 | 1.021 | 0.01148 | -0.002 | 88.946
7 | 1.081 | 0.01236 | -0.003 | 87.428
7.5 | 1.138 | 0.01345 | -0.003 | 84.613
8 | 1.191 | 0.01475 | -0.004 | 80.746
8.5 | 1.241 | 0.01635 | -0.004 | 75.897
9 | 1.287 | 0.01828 | -0.005 | 70.386
9.5 | 1.328 | 0.02059 | -0.005 | 64.475
10 | 1.363 | 0.02345 | -0.006 | 58.133
10.5 | 1.391 | 0.02664 | -0.006 | 52.233
11 | 1.411 | 0.03036 | -0.007 | 46.472
11.5 | 1.417 | 0.03481 | -0.007 | 40.706
12 | 1.405 | 0.04026 | -0.008 | 34.892
12.5 | 1.357 | 0.04737 | -0.008 | 28.652
13 | 1.224 | 0.05814 | -0.008 | 21.056
13.5 | 0.89 | 0.0701 | -0.008 | 12.69
14 | 0.919 | 0.07214 | -0.009 | 12.736
14.5 | 0.943 | 0.07928 | -0.009 | 11.891
15 | 0.968 | 0.0852 | -0.01 | 11.366
15.5 | 0.995 | 0.09025 | -0.01 | 11.021
16 | 1.022 | 0.09427 | -0.01 | 10.837
16.5 | 1.049 | 0.09676 | -0.011 | 10.846

## 96. Re 7M Mach 0.50 (2)
BIGFOIL.COM POLAR EXPORT
Horten 19.00% thick 2.00% camber
Horten 19.00% thick 2.00% camber |  |  |  | Cl Max: | 1.424 | at alpha= | 12.5 | deg
XFOIL ncrit=9 |  |  |  | L/D Max: | 111.669 | at alpha= | 6.5 | deg
Re: | 7000000 |  |  | Cd Min: | 0.15466 | at alpha= | 20 | deg
Mach: | 0.5 |  |  | Cl=0 at alpha= | -1.2896 | deg
|  |  |  | @ Cl=0.1, Cd= | 0.0065265
|  |  |  | @ Cl=0.4, Cd= | 0.0059894
|  |  |  | @ Cl=0.6, Cd= | 0.0062194
alpha (deg) | Cl | Cd | Cm | Cl/Cd
-19 | -0.903 | 0.15003 | -0.0264 | -6.0188
-18.5 | -0.9303 | 0.13777 | -0.035 | -6.7526
-18 | -0.9733 | 0.12427 | -0.0446 | -7.8321
-17.5 | -1.0198 | 0.11112 | -0.0537 | -9.1775
-17 | -1.0707 | 0.09814 | -0.0624 | -10.9099
-16.5 | -1.1214 | 0.08579 | -0.0702 | -13.0715
-16 | -1.1701 | 0.07404 | -0.0771 | -15.8036
-15.5 | -1.2172 | 0.06267 | -0.0833 | -19.4224
-15 | -1.256 | 0.05225 | -0.0883 | -24.0383
-14.5 | -1.2907 | 0.04272 | -0.0917 | -30.213
-14 | -1.302 | 0.03299 | -0.0981 | -39.4665
-13.5 | -1.29 | 0.02584 | -0.1011 | -49.9226
-13 | -1.2219 | 0.02106 | -0.1062 | -58.0199
-12.5 | -1.1251 | 0.01809 | -0.1116 | -62.1946
-12 | -1.0745 | 0.0164 | -0.1079 | -65.5183
-11.5 | -1.0291 | 0.01504 | -0.1027 | -68.4242
-11 | -0.985 | 0.01389 | -0.097 | -70.9143
-10.5 | -0.9407 | 0.01293 | -0.0911 | -72.7533
-10 | -0.8951 | 0.01211 | -0.0852 | -73.9141
-9.5 | -0.8502 | 0.01138 | -0.0792 | -74.71
-9 | -0.8031 | 0.01078 | -0.0734 | -74.4991
-8.5 | -0.7554 | 0.01024 | -0.0677 | -73.7695
-8 | -0.7076 | 0.00974 | -0.0621 | -72.6489
-7.5 | -0.6593 | 0.0093 | -0.0565 | -70.8925
-7 | -0.6096 | 0.00894 | -0.0513 | -68.1879
-6.5 | -0.5591 | 0.0086 | -0.0463 | -65.0116
-6 | -0.5089 | 0.00827 | -0.0413 | -61.5357
-5.5 | -0.4582 | 0.008 | -0.0365 | -57.275
-5 | -0.4073 | 0.00773 | -0.0318 | -52.6908
-4.5 | -0.3573 | 0.00754 | -0.027 | -47.3873
-4 | -0.3107 | 0.00742 | -0.0216 | -41.8733
-3.5 | -0.2557 | 0.00725 | -0.0179 | -35.269
-3 | -0.1989 | 0.00713 | -0.0147 | -27.8962
-2.5 | -0.1411 | 0.007 | -0.0118 | -20.1571
-2 | -0.0833 | 0.00685 | -0.0089 | -12.1606
-1.5 | -0.0247 | 0.00678 | -0.0063 | -3.6431
-1 | 0.034 | 0.00663 | -0.0037 | 5.1282
-0.5 | 0.0922 | 0.00654 | -0.0011 | 14.0979
0 | 0.1501 | 0.00644 | 0.0016 | 23.3075
0.5 | 0.2076 | 0.00631 | 0.0043 | 32.9002
1 | 0.2628 | 0.0062 | 0.0074 | 42.3871
1.5 | 0.3187 | 0.00609 | 0.0105 | 52.3317
2 | 0.374 | 0.00598 | 0.0137 | 62.5418
2.5 | 0.4296 | 0.006 | 0.0169 | 71.6
3 | 0.4861 | 0.006 | 0.0201 | 81.0167
3.5 | 0.5431 | 0.00608 | 0.0232 | 89.3257
4 | 0.5968 | 0.00621 | 0.027 | 96.1031
4.5 | 0.651 | 0.00637 | 0.0308 | 102.1978
5 | 0.6988 | 0.00652 | 0.0359 | 107.1779
5.5 | 0.7389 | 0.00673 | 0.0426 | 109.792
6 | 0.7804 | 0.00703 | 0.0488 | 111.01
6.5 | 0.823 | 0.00737 | 0.0549 | 111.6689
7 | 0.8642 | 0.00777 | 0.0611 | 111.2227
7.5 | 0.9025 | 0.00826 | 0.0676 | 109.2615
8 | 0.9483 | 0.00891 | 0.0723 | 106.431
8.5 | 1.0633 | 0.00992 | 0.064 | 107.1875
9 | 1.1469 | 0.01108 | 0.0613 | 103.5108
9.5 | 1.2103 | 0.01261 | 0.0614 | 95.9794
10 | 1.2722 | 0.01473 | 0.0606 | 86.368
10.5 | 1.3158 | 0.01746 | 0.0617 | 75.3608
11 | 1.3532 | 0.02061 | 0.0629 | 65.6574
11.5 | 1.389 | 0.02465 | 0.0622 | 56.3489
12 | 1.4143 | 0.02938 | 0.0615 | 48.1382
12.5 | 1.424 | 0.03463 | 0.0618 | 41.1204
13 | 1.4082 | 0.04026 | 0.0647 | 34.9776
13.5 | 1.3908 | 0.04646 | 0.0664 | 29.9354
14 | 1.3745 | 0.05288 | 0.0675 | 25.9928
14.5 | 1.3504 | 0.06018 | 0.0676 | 22.4393
15 | 1.3294 | 0.06753 | 0.0672 | 19.6861
15.5 | 1.308 | 0.07521 | 0.0661 | 17.3913
16 | 1.2888 | 0.08307 | 0.0644 | 15.5146
16.5 | 1.2632 | 0.09189 | 0.0616 | 13.7469
17 | 1.2468 | 0.10015 | 0.0588 | 12.4493
18 | 1.2127 | 0.11767 | 0.0514 | 10.3059
18.5 | 1.1945 | 0.12703 | 0.0468 | 9.4033
19 | 1.183 | 0.13587 | 0.0422 | 8.7069
19.5 | 1.1685 | 0.14537 | 0.0368 | 8.0381
20 | 1.1582 | 0.15466 | 0.0313 | 7.4887

## 97. Re 8M Mach 0.00 (1)
BIGFOIL.COM POLAR EXPORT
Horten 19.00% thick 2.00% camber
Horten 19.00% thick 2.00% camber |  |  |  | Cl Max: | 1.825 | at alpha= | 20 | deg
JavaFoil+Calcfoil stall+Eppler ext transition |  |  |  | L/D Max: | 108.721 | at alpha= | 8.5 | deg
Re: | 8000000 |  |  | Cd Min: | 0.00757 | at alpha= | 5 | deg
Mach: | 0 |  |  | Cl=0 at alpha= | -0.82812 | deg
|  |  |  | @ Cl=0.1, Cd= | 0.0085371
|  |  |  | @ Cl=0.4, Cd= | 0.0081421
|  |  |  | @ Cl=0.6, Cd= | 0.0079784
alpha (deg) | Cl | Cd | Cm | Cl/Cd
-20 | -1.505 | 0.06492 | 0.017 | -23.185
-19.5 | -1.515 | 0.05659 | 0.017 | -26.775
-19 | -1.524 | 0.04877 | 0.017 | -31.249
-18.5 | -1.53 | 0.0421 | 0.017 | -36.349
-18 | -1.533 | 0.03655 | 0.017 | -41.953
-17.5 | -1.532 | 0.03203 | 0.017 | -47.842
-17 | -1.528 | 0.02812 | 0.017 | -54.346
-16.5 | -1.52 | 0.02512 | 0.017 | -60.497
-16 | -1.507 | 0.0227 | 0.016 | -66.417
-15.5 | -1.491 | 0.02073 | 0.016 | -71.917
-15 | -1.47 | 0.01909 | 0.016 | -76.993
-14.5 | -1.445 | 0.01774 | 0.016 | -81.464
-14 | -1.417 | 0.01658 | 0.016 | -85.468
-13.5 | -1.386 | 0.01561 | 0.015 | -88.799
-13 | -1.352 | 0.01478 | 0.015 | -91.462
-12.5 | -1.315 | 0.01407 | 0.015 | -93.429
-12 | -1.275 | 0.01342 | 0.014 | -94.985
-11.5 | -1.232 | 0.01285 | 0.014 | -95.857
-11 | -1.186 | 0.01233 | 0.014 | -96.241
-10.5 | -1.139 | 0.01189 | 0.013 | -95.802
-10 | -1.09 | 0.01145 | 0.013 | -95.148
-9.5 | -1.038 | 0.01108 | 0.013 | -93.711
-9 | -0.985 | 0.01073 | 0.012 | -91.817
-8.5 | -0.931 | 0.0104 | 0.012 | -89.516
-8 | -0.875 | 0.00914 | 0.011 | -95.787
-7.5 | -0.818 | 0.00886 | 0.011 | -92.395
-7 | -0.761 | 0.0091 | 0.011 | -83.563
-6.5 | -0.702 | 0.00888 | 0.01 | -79.049
-6 | -0.642 | 0.00915 | 0.01 | -70.18
-5.5 | -0.582 | 0.00897 | 0.009 | -64.861
-5 | -0.521 | 0.00927 | 0.009 | -56.213
-4.5 | -0.46 | 0.00905 | 0.008 | -50.787
-4 | -0.398 | 0.00893 | 0.008 | -44.571
-3.5 | -0.336 | 0.00927 | 0.008 | -36.229
-3 | -0.273 | 0.00913 | 0.007 | -29.931
-2.5 | -0.211 | 0.00902 | 0.007 | -23.332
-2 | -0.148 | 0.00891 | 0.006 | -16.583
-1.5 | -0.085 | 0.00883 | 0.006 | -9.585
-1 | -0.022 | 0.00873 | 0.005 | -2.463
-0.5 | 0.042 | 0.00862 | 0.005 | 4.837
0 | 0.105 | 0.00853 | 0.004 | 12.287
0.5 | 0.168 | 0.00845 | 0.004 | 19.868
1 | 0.231 | 0.00838 | 0.003 | 27.546
1.5 | 0.294 | 0.00822 | 0.003 | 35.722
2 | 0.356 | 0.00817 | 0.003 | 43.613
2.5 | 0.419 | 0.00813 | 0.002 | 51.562
3 | 0.481 | 0.00777 | 0.002 | 61.932
3.5 | 0.544 | 0.00787 | 0.001 | 69.116
4 | 0.606 | 0.00799 | 0.001 | 75.765
4.5 | 0.667 | 0.00774 | 0 | 86.188
5 | 0.728 | 0.00757 | 0 | 96.216
5.5 | 0.789 | 0.00806 | -0.001 | 97.959
6 | 0.849 | 0.00866 | -0.001 | 98.126
6.5 | 0.909 | 0.00892 | -0.002 | 101.859
7 | 0.968 | 0.00924 | -0.002 | 104.748
7.5 | 1.026 | 0.00958 | -0.003 | 107.085
8 | 1.082 | 0.00999 | -0.003 | 108.363
8.5 | 1.138 | 0.01046 | -0.004 | 108.721
9 | 1.192 | 0.011 | -0.004 | 108.303
9.5 | 1.244 | 0.01163 | -0.005 | 106.965
10 | 1.294 | 0.01234 | -0.005 | 104.862
10.5 | 1.342 | 0.01317 | -0.006 | 101.871
11 | 1.388 | 0.01431 | -0.006 | 96.967
11.5 | 1.431 | 0.0154 | -0.007 | 92.971
12 | 1.473 | 0.01666 | -0.007 | 88.431
12.5 | 1.513 | 0.01831 | -0.007 | 82.618
13 | 1.551 | 0.01989 | -0.008 | 77.971
13.5 | 1.586 | 0.02168 | -0.008 | 73.176
14 | 1.619 | 0.02358 | -0.009 | 68.666
14.5 | 1.65 | 0.02565 | -0.009 | 64.348
15 | 1.679 | 0.02792 | -0.01 | 60.142
15.5 | 1.705 | 0.03036 | -0.01 | 56.165
16 | 1.729 | 0.03302 | -0.01 | 52.356
16.5 | 1.75 | 0.03589 | -0.011 | 48.77
17 | 1.769 | 0.0389 | -0.011 | 45.483
17.5 | 1.786 | 0.04213 | -0.011 | 42.38
18 | 1.799 | 0.04563 | -0.012 | 39.433
18.5 | 1.809 | 0.04933 | -0.012 | 36.677
19 | 1.817 | 0.05331 | -0.013 | 34.083
19.5 | 1.822 | 0.05741 | -0.013 | 31.74
20 | 1.825 | 0.06166 | -0.013 | 29.602

## 98. Re 8M Mach 0.00 (2)
BIGFOIL.COM POLAR EXPORT
Horten 19.00% thick 2.00% camber
Horten 19.00% thick 2.00% camber |  |  |  | Cl Max: | 1.6251 | at alpha= | 18 | deg
XFOIL ncrit=9 |  |  |  | L/D Max: | 131.718 | at alpha= | 8.5 | deg
Re: | 8000000 |  |  | Cd Min: | 0.05541 | at alpha= | 20 | deg
Mach: | 0 |  |  | Cl=0 at alpha= | -1.1 | deg
|  |  |  | @ Cl=0.1, Cd= | 0.0059172
|  |  |  | @ Cl=0.4, Cd= | 0.00543
|  |  |  | @ Cl=0.6, Cd= | 0.0056594
alpha (deg) | Cl | Cd | Cm | Cl/Cd
-13 | -1.0775 | 0.01091 | -0.0549 | -98.7626
-12.5 | -1.0433 | 0.01058 | -0.051 | -98.6106
-12 | -1.0092 | 0.01018 | -0.0471 | -99.1356
-11.5 | -0.9722 | 0.00988 | -0.0436 | -98.4008
-11 | -0.9351 | 0.00953 | -0.04 | -98.1217
-10.5 | -0.8964 | 0.00925 | -0.0366 | -96.9081
-10 | -0.857 | 0.00894 | -0.0333 | -95.8613
-9.5 | -0.8174 | 0.00868 | -0.0299 | -94.1705
-9 | -0.7767 | 0.00844 | -0.0267 | -92.0261
-8.5 | -0.7376 | 0.00822 | -0.0231 | -89.7324
-8 | -0.6977 | 0.00805 | -0.0195 | -86.6708
-7.5 | -0.6509 | 0.00787 | -0.0174 | -82.7065
-7 | -0.6039 | 0.00768 | -0.0154 | -78.6328
-6.5 | -0.5556 | 0.00749 | -0.0135 | -74.1789
-6 | -0.5061 | 0.00731 | -0.012 | -69.2339
-5.5 | -0.4564 | 0.00716 | -0.0104 | -63.743
-5 | -0.4057 | 0.00701 | -0.009 | -57.8745
-4.5 | -0.3543 | 0.00687 | -0.0078 | -51.5721
-4 | -0.3031 | 0.00675 | -0.0065 | -44.9037
-3.5 | -0.2508 | 0.00662 | -0.0054 | -37.8852
-3 | -0.1986 | 0.00651 | -0.0043 | -30.5069
-2.5 | -0.1469 | 0.00639 | -0.0031 | -22.989
-2 | -0.0941 | 0.00627 | -0.0022 | -15.008
-1.5 | -0.0416 | 0.0062 | -0.0012 | -6.7097
-1 | 0.0104 | 0.00608 | 0 | 1.7105
-0.5 | 0.0631 | 0.00599 | 0.0009 | 10.5342
0 | 0.1138 | 0.00589 | 0.0023 | 19.3209
0.5 | 0.1657 | 0.00576 | 0.0034 | 28.7674
1 | 0.2164 | 0.00567 | 0.0047 | 38.1658
1.5 | 0.2663 | 0.00557 | 0.0062 | 47.8097
2 | 0.3166 | 0.00546 | 0.0076 | 57.9853
2.5 | 0.3666 | 0.00543 | 0.0091 | 67.5138
3 | 0.4174 | 0.00543 | 0.0104 | 76.8692
3.5 | 0.4687 | 0.00542 | 0.0116 | 86.476
4 | 0.5196 | 0.00551 | 0.0129 | 94.3013
4.5 | 0.5697 | 0.0056 | 0.0143 | 101.7321
5 | 0.6207 | 0.0057 | 0.0155 | 108.8947
5.5 | 0.6702 | 0.00583 | 0.0169 | 114.9571
6 | 0.7177 | 0.006 | 0.0188 | 119.6167
6.5 | 0.7647 | 0.0062 | 0.0207 | 123.3387
7 | 0.8122 | 0.00637 | 0.0225 | 127.5039
7.5 | 0.8571 | 0.00661 | 0.0248 | 129.6672
8 | 0.9002 | 0.00685 | 0.0274 | 131.4161
8.5 | 0.9352 | 0.0071 | 0.0317 | 131.7183
9 | 0.963 | 0.00737 | 0.0374 | 130.6649
9.5 | 0.9965 | 0.00764 | 0.0418 | 130.4319
10 | 1.0593 | 0.00812 | 0.0396 | 130.4557
10.5 | 1.1452 | 0.00877 | 0.0323 | 130.5815
11 | 1.2166 | 0.00936 | 0.0281 | 129.9786
11.5 | 1.2728 | 0.00998 | 0.027 | 127.5351
12 | 1.3278 | 0.0107 | 0.0259 | 124.0935
12.5 | 1.3618 | 0.01147 | 0.0289 | 118.7271
13 | 1.4111 | 0.01235 | 0.0283 | 114.2591
13.5 | 1.4576 | 0.01338 | 0.0279 | 108.9387
14 | 1.5007 | 0.01459 | 0.0277 | 102.8581
14.5 | 1.542 | 0.01597 | 0.0274 | 96.556
15 | 1.5582 | 0.0175 | 0.0314 | 89.04
15.5 | 1.5714 | 0.01954 | 0.0349 | 80.4197
16 | 1.5861 | 0.02176 | 0.0376 | 72.8906
16.5 | 1.5979 | 0.02443 | 0.0398 | 65.4073
17 | 1.6094 | 0.02744 | 0.0414 | 58.6516
17.5 | 1.6166 | 0.03102 | 0.0425 | 52.1148
18 | 1.6251 | 0.03468 | 0.0432 | 46.8599
18.5 | 1.6218 | 0.03959 | 0.0436 | 40.9649
19 | 1.6248 | 0.0441 | 0.0436 | 36.8435
19.5 | 1.6207 | 0.04949 | 0.0433 | 32.748
20 | 1.6127 | 0.05541 | 0.0425 | 29.1049

## 99. Re 8M Mach 0.10 (1)
BIGFOIL.COM POLAR EXPORT
Horten 19.00% thick 2.00% camber
Horten 19.00% thick 2.00% camber |  |  |  | Cl Max: | 1.806 | at alpha= | 20 | deg
JavaFoil+Calcfoil stall+Eppler ext transition |  |  |  | L/D Max: | 108.102 | at alpha= | 8.5 | deg
Re: | 8000000 |  |  | Cd Min: | 0.0076 | at alpha= | 5 | deg
Mach: | 0.1 |  |  | Cl=0 at alpha= | -0.82812 | deg
|  |  |  | @ Cl=0.1, Cd= | 0.0085871
|  |  |  | @ Cl=0.4, Cd= | 0.0082133
|  |  |  | @ Cl=0.6, Cd= | 0.007691
alpha (deg) | Cl | Cd | Cm | Cl/Cd
-20 | -1.468 | 0.07182 | 0.017 | -20.435
-19.5 | -1.481 | 0.06227 | 0.017 | -23.788
-19 | -1.494 | 0.05356 | 0.017 | -27.888
-18.5 | -1.503 | 0.04624 | 0.017 | -32.498
-18 | -1.51 | 0.03953 | 0.017 | -38.197
-17.5 | -1.513 | 0.03433 | 0.017 | -44.061
-17 | -1.512 | 0.02998 | 0.017 | -50.417
-16.5 | -1.507 | 0.02644 | 0.017 | -56.987
-16 | -1.497 | 0.02371 | 0.016 | -63.142
-15.5 | -1.483 | 0.02152 | 0.016 | -68.907
-15 | -1.464 | 0.01975 | 0.016 | -74.129
-14.5 | -1.441 | 0.01822 | 0.016 | -79.112
-14 | -1.415 | 0.01699 | 0.016 | -83.302
-13.5 | -1.385 | 0.01594 | 0.015 | -86.887
-13 | -1.352 | 0.01506 | 0.015 | -89.776
-12.5 | -1.316 | 0.01428 | 0.015 | -92.113
-12 | -1.277 | 0.0136 | 0.014 | -93.877
-11.5 | -1.234 | 0.01302 | 0.014 | -94.75
-11 | -1.189 | 0.01249 | 0.014 | -95.253
-10.5 | -1.142 | 0.012 | 0.013 | -95.206
-10 | -1.093 | 0.01158 | 0.013 | -94.435
-9.5 | -1.042 | 0.0112 | 0.013 | -93.079
-9 | -0.989 | 0.01082 | 0.012 | -91.412
-8.5 | -0.935 | 0.0105 | 0.012 | -89.031
-8 | -0.879 | 0.01017 | 0.011 | -86.414
-7.5 | -0.822 | 0.00892 | 0.011 | -92.182
-7 | -0.764 | 0.00916 | 0.011 | -83.36
-6.5 | -0.705 | 0.00896 | 0.01 | -78.712
-6 | -0.645 | 0.00924 | 0.01 | -69.83
-5.5 | -0.585 | 0.009 | 0.009 | -64.922
-5 | -0.523 | 0.00934 | 0.009 | -56.035
-4.5 | -0.462 | 0.0091 | 0.009 | -50.741
-4 | -0.4 | 0.00895 | 0.008 | -44.692
-3.5 | -0.337 | 0.00936 | 0.008 | -36.055
-3 | -0.275 | 0.00916 | 0.007 | -29.977
-2.5 | -0.212 | 0.00901 | 0.007 | -23.482
-2 | -0.148 | 0.00893 | 0.006 | -16.618
-1.5 | -0.085 | 0.00882 | 0.006 | -9.649
-1 | -0.022 | 0.00872 | 0.005 | -2.48
-0.5 | 0.042 | 0.00867 | 0.005 | 4.832
0 | 0.105 | 0.00858 | 0.004 | 12.28
0.5 | 0.169 | 0.00851 | 0.004 | 19.835
1 | 0.232 | 0.00837 | 0.003 | 27.732
1.5 | 0.295 | 0.0083 | 0.003 | 35.55
2 | 0.358 | 0.0082 | 0.003 | 43.693
2.5 | 0.421 | 0.00822 | 0.002 | 51.201
3 | 0.484 | 0.00778 | 0.002 | 62.152
3.5 | 0.546 | 0.0079 | 0.001 | 69.117
4 | 0.608 | 0.00766 | 0.001 | 79.435
4.5 | 0.67 | 0.00777 | 0 | 86.321
5 | 0.732 | 0.0076 | 0 | 96.257
5.5 | 0.793 | 0.00778 | -0.001 | 101.949
6 | 0.853 | 0.00872 | -0.001 | 97.827
6.5 | 0.913 | 0.00901 | -0.002 | 101.382
7 | 0.972 | 0.00931 | -0.002 | 104.445
7.5 | 1.03 | 0.00968 | -0.003 | 106.453
8 | 1.087 | 0.0101 | -0.003 | 107.635
8.5 | 1.142 | 0.01057 | -0.004 | 108.102
9 | 1.196 | 0.01115 | -0.004 | 107.278
9.5 | 1.248 | 0.01178 | -0.005 | 105.943
10 | 1.298 | 0.01251 | -0.005 | 103.72
10.5 | 1.346 | 0.01341 | -0.006 | 100.367
11 | 1.391 | 0.01457 | -0.006 | 95.497
11.5 | 1.435 | 0.01573 | -0.007 | 91.231
12 | 1.476 | 0.01703 | -0.007 | 86.687
12.5 | 1.515 | 0.01853 | -0.007 | 81.777
13 | 1.553 | 0.02039 | -0.008 | 76.146
13.5 | 1.588 | 0.02228 | -0.008 | 71.257
14 | 1.62 | 0.02424 | -0.009 | 66.83
14.5 | 1.65 | 0.0264 | -0.009 | 62.509
15 | 1.678 | 0.02876 | -0.01 | 58.357
15.5 | 1.703 | 0.0313 | -0.01 | 54.416
16 | 1.726 | 0.034 | -0.01 | 50.753
16.5 | 1.746 | 0.037 | -0.011 | 47.184
17 | 1.763 | 0.04018 | -0.011 | 43.872
17.5 | 1.778 | 0.0435 | -0.012 | 40.87
18 | 1.789 | 0.04715 | -0.012 | 37.946
18.5 | 1.797 | 0.05107 | -0.012 | 35.193
19 | 1.803 | 0.05514 | -0.013 | 32.69
19.5 | 1.805 | 0.05941 | -0.013 | 30.388
20 | 1.806 | 0.064 | -0.013 | 28.211

## 100. Re 8M Mach 0.10 (2)
BIGFOIL.COM POLAR EXPORT
Horten 19.00% thick 2.00% camber
Horten 19.00% thick 2.00% camber |  |  |  | Cl Max: | 1.6156 | at alpha= | 18 | deg
XFOIL ncrit=9 |  |  |  | L/D Max: | 131.366 | at alpha= | 8 | deg
Re: | 8000000 |  |  | Cd Min: | 0.05914 | at alpha= | 20 | deg
Mach: | 0.1 |  |  | Cl=0 at alpha= | -1.1046 | deg
|  |  |  | @ Cl=0.1, Cd= | 0.0059394
|  |  |  | @ Cl=0.4, Cd= | 0.00544
|  |  |  | @ Cl=0.6, Cd= | 0.0056731
alpha (deg) | Cl | Cd | Cm | Cl/Cd
-13 | -1.0796 | 0.01106 | -0.0572 | -97.613
-12.5 | -1.0454 | 0.01072 | -0.0532 | -97.5187
-12 | -1.0116 | 0.0103 | -0.0491 | -98.2136
-11.5 | -0.9737 | 0.00998 | -0.0456 | -97.5651
-11 | -0.9373 | 0.00962 | -0.0418 | -97.4324
-10.5 | -0.8975 | 0.00933 | -0.0385 | -96.1951
-10 | -0.8588 | 0.00901 | -0.0349 | -95.3163
-9.5 | -0.8179 | 0.00875 | -0.0316 | -93.4743
-9 | -0.778 | 0.00848 | -0.0281 | -91.7453
-8.5 | -0.7375 | 0.00825 | -0.0247 | -89.3939
-8 | -0.6981 | 0.00808 | -0.0209 | -86.3985
-7.5 | -0.6529 | 0.0079 | -0.0183 | -82.6456
-7 | -0.6059 | 0.00771 | -0.0161 | -78.5863
-6.5 | -0.5576 | 0.00752 | -0.0142 | -74.1489
-6 | -0.5078 | 0.00734 | -0.0126 | -69.1826
-5.5 | -0.4579 | 0.00718 | -0.0109 | -63.7744
-5 | -0.4071 | 0.00703 | -0.0095 | -57.909
-4.5 | -0.3555 | 0.00688 | -0.0082 | -51.6715
-4 | -0.304 | 0.00676 | -0.0068 | -44.9704
-3.5 | -0.2515 | 0.00663 | -0.0057 | -37.9336
-3 | -0.199 | 0.00652 | -0.0046 | -30.5215
-2.5 | -0.147 | 0.00641 | -0.0034 | -22.9329
-2 | -0.0941 | 0.00628 | -0.0023 | -14.9841
-1.5 | -0.0412 | 0.00621 | -0.0013 | -6.6345
-1 | 0.0109 | 0.00609 | -0.0001 | 1.7898
-0.5 | 0.064 | 0.00601 | 0.0009 | 10.6489
0 | 0.115 | 0.00591 | 0.0022 | 19.4585
0.5 | 0.1669 | 0.00577 | 0.0034 | 28.9255
1 | 0.2179 | 0.00568 | 0.0048 | 38.3627
1.5 | 0.2681 | 0.00558 | 0.0063 | 48.0466
2 | 0.3187 | 0.00547 | 0.0078 | 58.2633
2.5 | 0.3689 | 0.00544 | 0.0093 | 67.8125
3 | 0.4198 | 0.00544 | 0.0106 | 77.1691
3.5 | 0.4714 | 0.00544 | 0.0119 | 86.6544
4 | 0.5226 | 0.00552 | 0.0132 | 94.6739
4.5 | 0.5728 | 0.00562 | 0.0146 | 101.9217
5 | 0.624 | 0.00572 | 0.0159 | 109.0909
5.5 | 0.6738 | 0.00585 | 0.0174 | 115.1795
6 | 0.7216 | 0.00602 | 0.0194 | 119.8671
6.5 | 0.7684 | 0.00623 | 0.0214 | 123.3387
7 | 0.8158 | 0.00641 | 0.0234 | 127.2699
7.5 | 0.8605 | 0.00665 | 0.0258 | 129.3985
8 | 0.9038 | 0.00688 | 0.0285 | 131.3663
8.5 | 0.9357 | 0.00713 | 0.0335 | 131.2342
9 | 0.9643 | 0.00741 | 0.0391 | 130.135
9.5 | 0.9986 | 0.00771 | 0.0434 | 129.5201
10 | 1.0674 | 0.00823 | 0.0401 | 129.6962
10.5 | 1.1545 | 0.00888 | 0.0328 | 130.0113
11 | 1.2245 | 0.00949 | 0.0291 | 129.0306
12 | 1.3339 | 0.01089 | 0.0274 | 122.4885
12.5 | 1.3691 | 0.01169 | 0.0302 | 117.1172
13 | 1.4182 | 0.01264 | 0.0298 | 112.1994
13.5 | 1.4642 | 0.01376 | 0.0294 | 106.4099
14 | 1.5068 | 0.01508 | 0.0292 | 99.9204
14.5 | 1.5406 | 0.01666 | 0.0301 | 92.473
15 | 1.5576 | 0.01833 | 0.0338 | 84.9755
15.5 | 1.5706 | 0.02055 | 0.0371 | 76.4282
16 | 1.5831 | 0.02306 | 0.0397 | 68.6513
16.5 | 1.5958 | 0.02582 | 0.0417 | 61.8048
17 | 1.6033 | 0.02928 | 0.0432 | 54.7575
17.5 | 1.6103 | 0.03304 | 0.0442 | 48.7379
18 | 1.6156 | 0.03711 | 0.0448 | 43.5354
18.5 | 1.6113 | 0.04228 | 0.045 | 38.1102
19 | 1.6111 | 0.0472 | 0.0449 | 34.1335
19.5 | 1.6038 | 0.05307 | 0.0443 | 30.2205
20 | 1.5956 | 0.05914 | 0.0434 | 26.98

## 101. Re 8M Mach 0.25 (1)
BIGFOIL.COM POLAR EXPORT
Horten 19.00% thick 2.00% camber
Horten 19.00% thick 2.00% camber |  |  |  | Cl Max: | 1.71 | at alpha= | 17.5 | deg
JavaFoil+Calcfoil stall+Eppler ext transition |  |  |  | L/D Max: | 104.133 | at alpha= | 8 | deg
Re: | 8000000 |  |  | Cd Min: | 0.00752 | at alpha= | 5 | deg
Mach: | 0.25 |  |  | Cl=0 at alpha= | -0.83077 | deg
|  |  |  | @ Cl=0.1, Cd= | 0.0087848
|  |  |  | @ Cl=0.4, Cd= | 0.008235
|  |  |  | @ Cl=0.6, Cd= | 0.0078291
alpha (deg) | Cl | Cd | Cm | Cl/Cd
-20 | -1.2 | 0.11475 | 0.015 | -10.46
-19.5 | -1.232 | 0.10365 | 0.015 | -11.887
-19 | -1.262 | 0.09265 | 0.015 | -13.621
-18.5 | -1.293 | 0.08006 | 0.016 | -16.145
-18 | -1.32 | 0.06879 | 0.016 | -19.195
-17.5 | -1.347 | 0.05771 | 0.016 | -23.343
-17 | -1.372 | 0.04762 | 0.016 | -28.802
-16.5 | -1.391 | 0.03939 | 0.016 | -35.316
-16 | -1.405 | 0.03293 | 0.016 | -42.669
-15.5 | -1.412 | 0.02815 | 0.016 | -50.151
-15 | -1.41 | 0.02459 | 0.016 | -57.333
-14.5 | -1.401 | 0.02197 | 0.016 | -63.762
-14 | -1.387 | 0.01985 | 0.016 | -69.903
-13.5 | -1.368 | 0.01821 | 0.016 | -75.127
-13 | -1.343 | 0.01683 | 0.015 | -79.82
-12.5 | -1.314 | 0.01576 | 0.015 | -83.396
-12 | -1.281 | 0.01487 | 0.015 | -86.172
-11.5 | -1.243 | 0.01404 | 0.014 | -88.574
-11 | -1.202 | 0.01334 | 0.014 | -90.086
-10.5 | -1.157 | 0.01277 | 0.014 | -90.675
-10 | -1.11 | 0.01223 | 0.013 | -90.775
-9.5 | -1.061 | 0.01176 | 0.013 | -90.215
-9 | -1.008 | 0.01133 | 0.013 | -89.007
-8.5 | -0.954 | 0.01092 | 0.012 | -87.346
-8 | -0.898 | 0.01058 | 0.012 | -84.935
-7.5 | -0.841 | 0.01027 | 0.011 | -81.868
-7 | -0.782 | 0.00899 | 0.011 | -86.996
-6.5 | -0.722 | 0.00923 | 0.011 | -78.209
-6 | -0.661 | 0.00902 | 0.01 | -73.31
-5.5 | -0.6 | 0.00929 | 0.01 | -64.516
-5 | -0.537 | 0.00907 | 0.009 | -59.227
-4.5 | -0.474 | 0.00892 | 0.009 | -53.117
-4 | -0.41 | 0.00921 | 0.008 | -44.565
-3.5 | -0.346 | 0.00901 | 0.008 | -38.44
-3 | -0.282 | 0.0089 | 0.007 | -31.699
-2.5 | -0.217 | 0.00929 | 0.007 | -23.387
-2 | -0.152 | 0.00864 | 0.006 | -17.636
-1.5 | -0.087 | 0.00855 | 0.006 | -10.219
-1 | -0.022 | 0.00849 | 0.006 | -2.616
-0.5 | 0.043 | 0.00889 | 0.005 | 4.843
0 | 0.108 | 0.00877 | 0.005 | 12.337
0.5 | 0.173 | 0.00826 | 0.004 | 20.987
1 | 0.238 | 0.00818 | 0.004 | 29.128
1.5 | 0.303 | 0.0081 | 0.003 | 37.439
2 | 0.368 | 0.00845 | 0.003 | 43.535
2.5 | 0.432 | 0.00802 | 0.002 | 53.888
3 | 0.497 | 0.00803 | 0.002 | 61.816
3.5 | 0.561 | 0.00773 | 0.001 | 72.531
4 | 0.624 | 0.00789 | 0.001 | 79.112
4.5 | 0.688 | 0.00766 | 0 | 89.729
5 | 0.751 | 0.00752 | 0 | 99.759
5.5 | 0.813 | 0.0085 | -0.001 | 95.625
6 | 0.875 | 0.00905 | -0.001 | 96.665
6.5 | 0.935 | 0.00938 | -0.002 | 99.715
7 | 0.995 | 0.00976 | -0.002 | 101.992
7.5 | 1.054 | 0.01015 | -0.003 | 103.762
8 | 1.11 | 0.01066 | -0.003 | 104.133
8.5 | 1.166 | 0.01125 | -0.004 | 103.572
9 | 1.219 | 0.01195 | -0.004 | 102.024
9.5 | 1.27 | 0.01275 | -0.005 | 99.605
10 | 1.319 | 0.01372 | -0.005 | 96.152
10.5 | 1.365 | 0.01482 | -0.006 | 92.085
11 | 1.409 | 0.01612 | -0.006 | 87.409
11.5 | 1.45 | 0.01778 | -0.007 | 81.578
12 | 1.49 | 0.01941 | -0.007 | 76.754
12.5 | 1.526 | 0.02128 | -0.008 | 71.711
13 | 1.559 | 0.02352 | -0.008 | 66.31
13.5 | 1.59 | 0.02586 | -0.008 | 61.497
14 | 1.618 | 0.02831 | -0.009 | 57.134
14.5 | 1.642 | 0.03104 | -0.009 | 52.909
15 | 1.664 | 0.03395 | -0.01 | 49.003
15.5 | 1.681 | 0.03714 | -0.01 | 45.263
16 | 1.694 | 0.0406 | -0.01 | 41.722
16.5 | 1.703 | 0.04429 | -0.011 | 38.456
17 | 1.709 | 0.04828 | -0.011 | 35.393
17.5 | 1.71 | 0.05271 | -0.012 | 32.447
18 | 1.707 | 0.05736 | -0.012 | 29.756
18.5 | 1.698 | 0.0624 | -0.012 | 27.211
19 | 1.685 | 0.06768 | -0.013 | 24.894
19.5 | 1.667 | 0.07374 | -0.013 | 22.606
20 | 1.645 | 0.07996 | -0.013 | 20.574

## 102. Re 8M Mach 0.25 (2)
BIGFOIL.COM POLAR EXPORT
Horten 19.00% thick 2.00% camber
Horten 19.00% thick 2.00% camber |  |  |  | Cl Max: | 1.5627 | at alpha= | 16.5 | deg
XFOIL ncrit=9 |  |  |  | L/D Max: | 128.656 | at alpha= | 8 | deg
Re: | 8000000 |  |  | Cd Min: | 0.08032 | at alpha= | 20 | deg
Mach: | 0.25 |  |  | Cl=0 at alpha= | -1.1334 | deg
|  |  |  | @ Cl=0.1, Cd= | 0.0060209
|  |  |  | @ Cl=0.4, Cd= | 0.0055072
|  |  |  | @ Cl=0.6, Cd= | 0.0057467
alpha (deg) | Cl | Cd | Cm | Cl/Cd
-13.5 | -1.1296 | 0.01253 | -0.0733 | -90.1516
-13 | -1.0927 | 0.01205 | -0.0694 | -90.6805
-12.5 | -1.0592 | 0.01149 | -0.0648 | -92.1845
-12 | -1.0214 | 0.01103 | -0.0607 | -92.602
-11.5 | -0.9858 | 0.01056 | -0.0562 | -93.3523
-11 | -0.9464 | 0.01017 | -0.0521 | -93.058
-10.5 | -0.9076 | 0.00976 | -0.048 | -92.9918
-10 | -0.8663 | 0.00944 | -0.0441 | -91.7691
-9.5 | -0.8253 | 0.0091 | -0.0402 | -90.6923
-9 | -0.783 | 0.00879 | -0.0365 | -89.0785
-8.5 | -0.74 | 0.00852 | -0.0328 | -86.8545
-8 | -0.6981 | 0.00824 | -0.029 | -84.7209
-7.5 | -0.6548 | 0.00802 | -0.0253 | -81.6459
-7 | -0.6137 | 0.00785 | -0.0212 | -78.1783
-6.5 | -0.5661 | 0.00767 | -0.0184 | -73.807
-6 | -0.5156 | 0.00749 | -0.0163 | -68.8385
-5.5 | -0.4648 | 0.00731 | -0.0142 | -63.5841
-5 | -0.4136 | 0.00716 | -0.0122 | -57.7654
-4.5 | -0.3609 | 0.007 | -0.0105 | -51.5571
-4 | -0.3083 | 0.00685 | -0.0089 | -45.0073
-3.5 | -0.2554 | 0.00672 | -0.0073 | -38.006
-3 | -0.2013 | 0.00659 | -0.006 | -30.5463
-2.5 | -0.1474 | 0.0065 | -0.0046 | -22.6769
-2 | -0.0936 | 0.00638 | -0.0033 | -14.6708
-1.5 | -0.0393 | 0.00627 | -0.002 | -6.2679
-1 | 0.0143 | 0.00619 | -0.0006 | 2.3102
-0.5 | 0.0687 | 0.00608 | 0.0005 | 11.2993
0 | 0.1217 | 0.00598 | 0.002 | 20.3512
0.5 | 0.1742 | 0.00588 | 0.0035 | 29.6259
1 | 0.2265 | 0.00574 | 0.0051 | 39.4599
1.5 | 0.2781 | 0.00566 | 0.0068 | 49.1343
2 | 0.3296 | 0.00557 | 0.0086 | 59.1741
2.5 | 0.3815 | 0.0055 | 0.0103 | 69.3636
3 | 0.4332 | 0.00552 | 0.012 | 78.4783
3.5 | 0.4857 | 0.00555 | 0.0135 | 87.5135
4 | 0.5391 | 0.00561 | 0.0149 | 96.0963
4.5 | 0.5902 | 0.00572 | 0.0168 | 103.1818
5 | 0.6415 | 0.00586 | 0.0186 | 109.471
5.5 | 0.6924 | 0.006 | 0.0205 | 115.4
6 | 0.7417 | 0.00615 | 0.0227 | 120.6016
6.5 | 0.7889 | 0.00637 | 0.0253 | 123.8462
7.5 | 0.8753 | 0.00686 | 0.0322 | 127.5948
8 | 0.9096 | 0.00707 | 0.0374 | 128.6563
8.5 | 0.941 | 0.00737 | 0.0431 | 127.6798
9 | 0.9722 | 0.0077 | 0.0487 | 126.2597
9.5 | 1.0258 | 0.00815 | 0.0495 | 125.865
10 | 1.1234 | 0.00883 | 0.041 | 127.2254
10.5 | 1.1982 | 0.00959 | 0.037 | 124.9426
11 | 1.2604 | 0.01035 | 0.0355 | 121.7778
12 | 1.3522 | 0.01228 | 0.0381 | 110.114
12.5 | 1.4026 | 0.0135 | 0.0378 | 103.8963
13 | 1.4489 | 0.01499 | 0.0376 | 96.6578
13.5 | 1.4923 | 0.01674 | 0.0374 | 89.1458
14 | 1.5272 | 0.01874 | 0.0381 | 81.4941
14.5 | 1.5373 | 0.02131 | 0.0419 | 72.1398
15 | 1.5451 | 0.02443 | 0.0449 | 63.246
15.5 | 1.5564 | 0.02756 | 0.0473 | 56.4731
16 | 1.5574 | 0.03166 | 0.0493 | 49.1914
16.5 | 1.5627 | 0.03576 | 0.0506 | 43.6997
17 | 1.5576 | 0.04102 | 0.0513 | 37.9717
17.5 | 1.5568 | 0.04614 | 0.0515 | 33.7408
18 | 1.5456 | 0.05241 | 0.0512 | 29.4906
18.5 | 1.5367 | 0.05867 | 0.0505 | 26.1923
19 | 1.5215 | 0.06579 | 0.0492 | 23.1266
19.5 | 1.5089 | 0.07277 | 0.0477 | 20.7352
20 | 1.4932 | 0.08032 | 0.0457 | 18.5906

## 103. Re 8M Mach 0.50 (1)
BIGFOIL.COM POLAR EXPORT
Horten 19.00% thick 2.00% camber
Horten 19.00% thick 2.00% camber |  |  |  | Cl Max: | 1.418 | at alpha= | 11.5 | deg
JavaFoil+Calcfoil stall+Eppler ext transition |  |  |  | L/D Max: | 90.063 | at alpha= | 6.5 | deg
Re: | 8000000 |  |  | Cd Min: | 0.00749 | at alpha= | 2.5 | deg
Mach: | 0.5 |  |  | Cl=0 at alpha= | -0.82877 | deg
|  |  |  | @ Cl=0.1, Cd= | 0.0083007
|  |  |  | @ Cl=0.4, Cd= | 0.0078163
|  |  |  | @ Cl=0.6, Cd= | 0.008396
alpha (deg) | Cl | Cd | Cm | Cl/Cd
-20 | -1.097 | 0.16196 | 0.015 | -6.771
-19.5 | -1.065 | 0.16068 | 0.014 | -6.629
-19 | -1.043 | 0.14281 | 0.015 | -7.302
-18.5 | -1.01 | 0.14432 | 0.014 | -6.999
-18 | -0.994 | 0.11851 | 0.015 | -8.388
-17.5 | -0.949 | 0.1305 | 0.013 | -7.273
-17 | -0.924 | 0.11856 | 0.013 | -7.791
-16.5 | -0.892 | 0.12263 | 0.012 | -7.278
-16 | -0.877 | 0.10371 | 0.013 | -8.453
-15.5 | -0.838 | 0.11138 | 0.012 | -7.522
-15 | -0.846 | 0.07681 | 0.015 | -11.01
-14.5 | -0.796 | 0.09117 | 0.013 | -8.726
-14 | -0.755 | 0.09912 | 0.011 | -7.615
-13.5 | -0.771 | 0.06042 | 0.014 | -12.762
-13 | -0.731 | 0.06507 | 0.014 | -11.241
-12.5 | -0.7 | 0.06445 | 0.013 | -10.857
-12 | -0.676 | 0.05798 | 0.013 | -11.667
-11.5 | -0.627 | 0.07158 | 0.011 | -8.76
-11 | -0.944 | 0.03239 | 0.014 | -29.133
-10.5 | -1.059 | 0.0215 | 0.015 | -49.233
-10 | -1.084 | 0.01816 | 0.015 | -59.706
-9.5 | -1.076 | 0.01617 | 0.014 | -66.55
-9 | -1.049 | 0.01484 | 0.014 | -70.659
-8.5 | -1.01 | 0.0138 | 0.014 | -73.19
-8 | -0.964 | 0.01297 | 0.013 | -74.309
-7.5 | -0.91 | 0.01233 | 0.013 | -73.816
-7 | -0.853 | 0.01176 | 0.012 | -72.483
-6.5 | -0.792 | 0.01128 | 0.012 | -70.197
-6 | -0.728 | 0.01051 | 0.011 | -69.276
-5.5 | -0.662 | 0.01013 | 0.011 | -65.367
-5 | -0.595 | 0.00982 | 0.01 | -60.545
-4.5 | -0.526 | 0.00862 | 0.01 | -60.984
-4 | -0.456 | 0.00885 | 0.009 | -51.536
-3.5 | -0.385 | 0.00865 | 0.009 | -44.537
-3 | -0.314 | 0.00892 | 0.008 | -35.194
-2.5 | -0.242 | 0.00842 | 0.008 | -28.748
-2 | -0.17 | 0.00827 | 0.007 | -20.548
-1.5 | -0.097 | 0.00853 | 0.007 | -11.43
-1 | -0.025 | 0.0085 | 0.006 | -2.916
-0.5 | 0.048 | 0.00803 | 0.006 | 5.977
0 | 0.121 | 0.00841 | 0.005 | 14.353
0.5 | 0.193 | 0.00832 | 0.005 | 23.223
1 | 0.266 | 0.00791 | 0.004 | 33.564
1.5 | 0.338 | 0.00786 | 0.003 | 42.953
2 | 0.409 | 0.00781 | 0.003 | 52.46
2.5 | 0.481 | 0.00749 | 0.002 | 64.233
3 | 0.552 | 0.0083 | 0.002 | 66.529
3.5 | 0.622 | 0.00844 | 0.001 | 73.753
4 | 0.692 | 0.0087 | 0.001 | 79.524
4.5 | 0.761 | 0.00902 | 0 | 84.368
5 | 0.829 | 0.00967 | 0 | 85.682
5.5 | 0.895 | 0.01013 | -0.001 | 88.317
6 | 0.96 | 0.01069 | -0.002 | 89.748
6.5 | 1.022 | 0.01135 | -0.002 | 90.063
7 | 1.082 | 0.01221 | -0.003 | 88.598
7.5 | 1.139 | 0.01327 | -0.003 | 85.82
8 | 1.192 | 0.01455 | -0.004 | 81.957
8.5 | 1.242 | 0.01612 | -0.004 | 77.046
9 | 1.288 | 0.01799 | -0.005 | 71.588
9.5 | 1.329 | 0.02043 | -0.005 | 65.063
10 | 1.365 | 0.02303 | -0.006 | 59.258
10.5 | 1.393 | 0.02613 | -0.006 | 53.313
11 | 1.413 | 0.02979 | -0.007 | 47.409
11.5 | 1.418 | 0.03416 | -0.007 | 41.519
12 | 1.407 | 0.0395 | -0.008 | 35.615
12.5 | 1.359 | 0.04648 | -0.008 | 29.235
13 | 1.226 | 0.05689 | -0.008 | 21.548
13.5 | 0.891 | 0.06825 | -0.009 | 13.059
14 | 0.921 | 0.07002 | -0.009 | 13.152
14.5 | 0.945 | 0.07661 | -0.009 | 12.341
15 | 0.971 | 0.08224 | -0.01 | 11.811
15.5 | 0.998 | 0.08714 | -0.01 | 11.452
16 | 1.026 | 0.09026 | -0.01 | 11.365
16.5 | 1.055 | 0.09187 | -0.011 | 11.484

## 104. Re 8M Mach 0.50 (2)
BIGFOIL.COM POLAR EXPORT
Horten 19.00% thick 2.00% camber
Horten 19.00% thick 2.00% camber |  |  |  | Cl Max: | 1.4366 | at alpha= | 12.5 | deg
XFOIL ncrit=9 |  |  |  | L/D Max: | 114.369 | at alpha= | 6 | deg
Re: | 8000000 |  |  | Cd Min: | 0.1471 | at alpha= | -19 | deg
Mach: | 0.5 |  |  | Cl=0 at alpha= | -1.285 | deg
|  |  |  | @ Cl=0.1, Cd= | 0.0064307
|  |  |  | @ Cl=0.4, Cd= | 0.0059384
|  |  |  | @ Cl=0.6, Cd= | 0.0061059
alpha (deg) | Cl | Cd | Cm | Cl/Cd
-19 | -0.9255 | 0.1471 | -0.029 | -6.2916
-18.5 | -0.9588 | 0.13436 | -0.0381 | -7.1361
-18 | -1.0023 | 0.12103 | -0.0476 | -8.2814
-17.5 | -1.053 | 0.10769 | -0.0569 | -9.7781
-17 | -1.1024 | 0.09512 | -0.0653 | -11.5896
-16.5 | -1.1492 | 0.08329 | -0.0725 | -13.7976
-16 | -1.1942 | 0.07195 | -0.079 | -16.5976
-15.5 | -1.2381 | 0.06091 | -0.0849 | -20.3267
-15 | -1.2796 | 0.05036 | -0.0899 | -25.4091
-14.5 | -1.3058 | 0.03986 | -0.0965 | -32.7597
-14 | -1.31 | 0.0303 | -0.1033 | -43.2343
-13.5 | -1.3019 | 0.02443 | -0.1032 | -53.291
-13 | -1.204 | 0.01974 | -0.1119 | -60.9929
-12.5 | -1.1332 | 0.01746 | -0.112 | -64.9026
-12 | -1.0848 | 0.01585 | -0.1076 | -68.4416
-11.5 | -1.0383 | 0.01461 | -0.1023 | -71.0678
-11 | -0.9945 | 0.01349 | -0.0964 | -73.7213
-10.5 | -0.9487 | 0.0126 | -0.0905 | -75.2937
-10 | -0.904 | 0.01179 | -0.0844 | -76.6751
-9.5 | -0.8572 | 0.01112 | -0.0785 | -77.0863
-9 | -0.8103 | 0.01052 | -0.0726 | -77.0247
-8.5 | -0.7628 | 0.00998 | -0.0668 | -76.4329
-8 | -0.7141 | 0.00953 | -0.0612 | -74.9318
-7.5 | -0.6647 | 0.00912 | -0.0558 | -72.8838
-6.5 | -0.5642 | 0.00843 | -0.0455 | -66.9276
-6 | -0.5138 | 0.00811 | -0.0406 | -63.3539
-5.5 | -0.4622 | 0.00783 | -0.0359 | -59.0294
-5 | -0.412 | 0.0076 | -0.031 | -54.2105
-4.5 | -0.3614 | 0.00741 | -0.0263 | -48.7719
-4 | -0.3143 | 0.0073 | -0.0209 | -43.0548
-3.5 | -0.2589 | 0.00714 | -0.0173 | -36.2605
-3 | -0.2012 | 0.00699 | -0.0143 | -28.784
-2.5 | -0.1435 | 0.00688 | -0.0113 | -20.8576
-2 | -0.0841 | 0.00676 | -0.0088 | -12.4408
-1.5 | -0.0255 | 0.00664 | -0.0061 | -3.8404
-1 | 0.0338 | 0.00657 | -0.0037 | 5.1446
-0.5 | 0.0933 | 0.00644 | -0.0013 | 14.4876
0 | 0.1512 | 0.00636 | 0.0014 | 23.7736
0.5 | 0.2092 | 0.00626 | 0.004 | 33.4185
1 | 0.2663 | 0.00614 | 0.0068 | 43.3713
1.5 | 0.3222 | 0.00607 | 0.0099 | 53.0807
2 | 0.3782 | 0.00595 | 0.013 | 63.563
2.5 | 0.4344 | 0.00592 | 0.0161 | 73.3784
3 | 0.4894 | 0.00596 | 0.0195 | 82.1141
3.5 | 0.5467 | 0.00601 | 0.0225 | 90.9651
4 | 0.6023 | 0.00611 | 0.026 | 98.5761
4.5 | 0.6555 | 0.00628 | 0.03 | 104.379
5 | 0.7039 | 0.00645 | 0.035 | 109.1318
5.5 | 0.7469 | 0.00661 | 0.0411 | 112.9955
6 | 0.788 | 0.00689 | 0.0476 | 114.3687
6.5 | 0.8276 | 0.00726 | 0.0542 | 113.9945
7 | 0.8689 | 0.00764 | 0.0604 | 113.7304
7.5 | 0.9111 | 0.00809 | 0.0663 | 112.6205
8 | 0.9557 | 0.00869 | 0.0714 | 109.977
8.5 | 1.0434 | 0.0096 | 0.0682 | 108.6875
9 | 1.1512 | 0.01087 | 0.0609 | 105.9062
9.5 | 1.2105 | 0.01231 | 0.0619 | 98.3347
10 | 1.2723 | 0.01419 | 0.0617 | 89.6617
10.5 | 1.3254 | 0.0167 | 0.0618 | 79.3653
11 | 1.3572 | 0.01976 | 0.0642 | 68.6842
11.5 | 1.3955 | 0.02361 | 0.0635 | 59.1063
12 | 1.4229 | 0.02813 | 0.063 | 50.583
12.5 | 1.4366 | 0.03353 | 0.0624 | 42.8452
13 | 1.4307 | 0.03885 | 0.0647 | 36.8263
13.5 | 1.4147 | 0.04486 | 0.0667 | 31.5359
14 | 1.3939 | 0.05156 | 0.0678 | 27.0345
14.5 | 1.3736 | 0.05854 | 0.0681 | 23.4643
15 | 1.3502 | 0.06596 | 0.0678 | 20.47
15.5 | 1.3304 | 0.07341 | 0.067 | 18.1229
16.5 | 1.2899 | 0.08947 | 0.0631 | 14.4171
17 | 1.2639 | 0.09854 | 0.0598 | 12.8263
17.5 | 1.2477 | 0.10704 | 0.0566 | 11.6564

## 105. Re 10M Mach 0.00 (1)
BIGFOIL.COM POLAR EXPORT
Horten 19.00% thick 2.00% camber
Horten 19.00% thick 2.00% camber |  |  |  | Cl Max: | 1.829 | at alpha= | 20 | deg
JavaFoil+Calcfoil stall+Eppler ext transition |  |  |  | L/D Max: | 110.406 | at alpha= | 8.5 | deg
Re: | 10000000 |  |  | Cd Min: | 0.00771 | at alpha= | 4.5 | deg
Mach: | 0 |  |  | Cl=0 at alpha= | -0.82812 | deg
|  |  |  | @ Cl=0.1, Cd= | 0.00846
|  |  |  | @ Cl=0.4, Cd= | 0.0082231
|  |  |  | @ Cl=0.6, Cd= | 0.0079603
alpha (deg) | Cl | Cd | Cm | Cl/Cd
-20 | -1.511 | 0.06173 | 0.017 | -24.475
-19.5 | -1.523 | 0.05296 | 0.017 | -28.756
-19 | -1.532 | 0.04564 | 0.017 | -33.556
-18.5 | -1.537 | 0.03947 | 0.017 | -38.948
-18 | -1.54 | 0.03436 | 0.017 | -44.809
-17.5 | -1.538 | 0.03022 | 0.017 | -50.888
-17 | -1.533 | 0.02674 | 0.017 | -57.325
-16.5 | -1.524 | 0.02404 | 0.017 | -63.395
-16 | -1.511 | 0.02181 | 0.016 | -69.3
-15.5 | -1.495 | 0.02001 | 0.016 | -74.709
-15 | -1.473 | 0.01833 | 0.016 | -80.356
-14.5 | -1.448 | 0.0171 | 0.016 | -84.677
-14 | -1.42 | 0.01601 | 0.016 | -88.7
-13.5 | -1.388 | 0.01509 | 0.015 | -92.025
-13 | -1.354 | 0.0143 | 0.015 | -94.67
-12.5 | -1.316 | 0.01362 | 0.015 | -96.663
-12 | -1.276 | 0.01299 | 0.014 | -98.205
-11.5 | -1.233 | 0.01246 | 0.014 | -98.976
-11 | -1.187 | 0.01198 | 0.014 | -99.139
-10.5 | -1.14 | 0.01153 | 0.013 | -98.855
-10 | -1.09 | 0.01114 | 0.013 | -97.862
-9.5 | -1.039 | 0.01079 | 0.013 | -96.325
-9 | -0.986 | 0.01043 | 0.012 | -94.485
-8.5 | -0.931 | 0.01013 | 0.012 | -91.924
-8 | -0.876 | 0.00887 | 0.011 | -98.778
-7.5 | -0.819 | 0.00907 | 0.011 | -90.265
-7 | -0.761 | 0.00886 | 0.011 | -85.834
-6.5 | -0.702 | 0.00913 | 0.01 | -76.857
-6 | -0.642 | 0.00894 | 0.01 | -71.819
-5.5 | -0.582 | 0.00925 | 0.009 | -62.886
-5 | -0.521 | 0.00903 | 0.009 | -57.734
-4.5 | -0.46 | 0.00886 | 0.008 | -51.913
-4 | -0.398 | 0.00924 | 0.008 | -43.06
-3.5 | -0.336 | 0.00903 | 0.008 | -37.179
-3 | -0.273 | 0.00895 | 0.007 | -30.525
-2.5 | -0.211 | 0.00882 | 0.007 | -23.876
-2 | -0.148 | 0.00923 | 0.006 | -15.997
-1.5 | -0.085 | 0.00916 | 0.006 | -9.241
-1 | -0.022 | 0.00854 | 0.005 | -2.517
-0.5 | 0.042 | 0.00846 | 0.005 | 4.93
0 | 0.105 | 0.00846 | 0.004 | 12.39
0.5 | 0.168 | 0.00841 | 0.004 | 19.966
1 | 0.231 | 0.00878 | 0.003 | 26.303
1.5 | 0.294 | 0.00874 | 0.003 | 33.597
2 | 0.357 | 0.00823 | 0.003 | 43.319
2.5 | 0.419 | 0.00822 | 0.002 | 50.994
3 | 0.482 | 0.00824 | 0.002 | 58.434
3.5 | 0.544 | 0.00787 | 0.001 | 69.117
4 | 0.606 | 0.00797 | 0.001 | 76.019
4.5 | 0.667 | 0.00771 | 0 | 86.5
5 | 0.729 | 0.00791 | 0 | 92.162
5.5 | 0.789 | 0.00802 | -0.001 | 98.436
6 | 0.85 | 0.00787 | -0.001 | 108.019
6.5 | 0.909 | 0.00886 | -0.002 | 102.622
7 | 0.968 | 0.00917 | -0.002 | 105.625
7.5 | 1.026 | 0.00949 | -0.003 | 108.177
8 | 1.083 | 0.00988 | -0.003 | 109.636
8.5 | 1.139 | 0.01031 | -0.004 | 110.406
9 | 1.193 | 0.01083 | -0.004 | 110.142
9.5 | 1.245 | 0.01143 | -0.005 | 108.947
10 | 1.295 | 0.01209 | -0.005 | 107.141
10.5 | 1.344 | 0.01287 | -0.006 | 104.38
11 | 1.39 | 0.01396 | -0.006 | 99.598
11.5 | 1.434 | 0.01497 | -0.007 | 95.818
12 | 1.476 | 0.01616 | -0.007 | 91.35
12.5 | 1.516 | 0.01775 | -0.007 | 85.43
13 | 1.554 | 0.01928 | -0.008 | 80.599
13.5 | 1.59 | 0.02092 | -0.008 | 75.971
14 | 1.623 | 0.0227 | -0.009 | 71.483
14.5 | 1.654 | 0.02468 | -0.009 | 67.022
15 | 1.683 | 0.02687 | -0.01 | 62.643
15.5 | 1.709 | 0.02918 | -0.01 | 58.583
16 | 1.733 | 0.03173 | -0.01 | 54.61
16.5 | 1.754 | 0.03449 | -0.011 | 50.866
17 | 1.773 | 0.03743 | -0.011 | 47.373
17.5 | 1.79 | 0.04059 | -0.012 | 44.09
18 | 1.803 | 0.04401 | -0.012 | 40.97
18.5 | 1.813 | 0.04758 | -0.012 | 38.11
19 | 1.821 | 0.05133 | -0.013 | 35.475
19.5 | 1.826 | 0.05543 | -0.013 | 32.94
20 | 1.829 | 0.0596 | -0.013 | 30.683

## 106. Re 10M Mach 0.00 (2)
BIGFOIL.COM POLAR EXPORT
Horten 19.00% thick 2.00% camber
Horten 19.00% thick 2.00% camber |  |  |  | Cl Max: | 1.6506 | at alpha= | 19.5 | deg
XFOIL ncrit=9 |  |  |  | L/D Max: | 134.779 | at alpha= | 8.5 | deg
Re: | 10000000 |  |  | Cd Min: | 0.0523 | at alpha= | 20 | deg
Mach: | 0 |  |  | Cl=0 at alpha= | -1.1008 | deg
|  |  |  | @ Cl=0.1, Cd= | 0.0058363
|  |  |  | @ Cl=0.4, Cd= | 0.005393
|  |  |  | @ Cl=0.6, Cd= | 0.005566
alpha (deg) | Cl | Cd | Cm | Cl/Cd
-14 | -1.1536 | 0.01129 | -0.0612 | -102.1789
-13.5 | -1.1238 | 0.01099 | -0.0567 | -102.2566
-13 | -1.0908 | 0.0106 | -0.0527 | -102.9057
-12.5 | -1.057 | 0.01022 | -0.0488 | -103.4247
-12 | -1.0202 | 0.00989 | -0.0453 | -103.1547
-11.5 | -0.9848 | 0.00955 | -0.0414 | -103.1204
-11 | -0.9453 | 0.00926 | -0.0382 | -102.0842
-10.5 | -0.9071 | 0.00894 | -0.0347 | -101.4653
-10 | -0.8665 | 0.00868 | -0.0316 | -99.8272
-9.5 | -0.8276 | 0.00841 | -0.028 | -98.4067
-9 | -0.787 | 0.00818 | -0.0247 | -96.2103
-8.5 | -0.7482 | 0.00803 | -0.021 | -93.1756
-8 | -0.7048 | 0.00782 | -0.0182 | -90.1279
-7.5 | -0.658 | 0.00764 | -0.0161 | -86.1257
-7 | -0.6095 | 0.00747 | -0.0143 | -81.593
-6.5 | -0.5601 | 0.00729 | -0.0127 | -76.8313
-6 | -0.5105 | 0.00714 | -0.0111 | -71.4986
-5.5 | -0.4599 | 0.00699 | -0.0097 | -65.794
-5 | -0.4087 | 0.00683 | -0.0085 | -59.8389
-4.5 | -0.3574 | 0.00672 | -0.0072 | -53.1845
-4 | -0.305 | 0.00658 | -0.0061 | -46.3526
-3.5 | -0.253 | 0.00646 | -0.005 | -39.1641
-3 | -0.2008 | 0.00636 | -0.0039 | -31.5723
-2.5 | -0.1479 | 0.00623 | -0.0029 | -23.74
-2 | -0.0952 | 0.00616 | -0.002 | -15.4545
-1.5 | -0.042 | 0.00607 | -0.0011 | -6.9193
-1 | 0.0106 | 0.00596 | -0.0001 | 1.7785
-0.5 | 0.0633 | 0.00592 | 0.0009 | 10.6926
0 | 0.1159 | 0.0058 | 0.0019 | 19.9828
0.5 | 0.1678 | 0.00573 | 0.003 | 29.2845
1 | 0.2193 | 0.00565 | 0.0042 | 38.8142
1.5 | 0.2706 | 0.00555 | 0.0054 | 48.7568
2 | 0.321 | 0.00548 | 0.0068 | 58.5766
2.5 | 0.3709 | 0.00541 | 0.0082 | 68.5582
3 | 0.4224 | 0.00538 | 0.0094 | 78.513
3.5 | 0.4725 | 0.00541 | 0.0108 | 87.3383
4 | 0.5233 | 0.00546 | 0.0121 | 95.8425
4.5 | 0.5746 | 0.00552 | 0.0133 | 104.0942
5 | 0.6243 | 0.00561 | 0.0147 | 111.2834
5.5 | 0.6738 | 0.00577 | 0.0162 | 116.7764
6 | 0.7225 | 0.00592 | 0.0178 | 122.0439
6.5 | 0.7703 | 0.00607 | 0.0196 | 126.9028
7 | 0.8174 | 0.00625 | 0.0215 | 130.784
7.5 | 0.8628 | 0.00648 | 0.0237 | 133.1481
8 | 0.9055 | 0.00674 | 0.0263 | 134.3472
8.5 | 0.9448 | 0.00701 | 0.0297 | 134.7789
9 | 0.9732 | 0.00723 | 0.0353 | 134.6058
9.5 | 1.0032 | 0.00748 | 0.0405 | 134.1176
10 | 1.0396 | 0.0078 | 0.0441 | 133.2821
10.5 | 1.121 | 0.00843 | 0.0378 | 132.9775
11 | 1.2039 | 0.0091 | 0.031 | 132.2967
11.5 | 1.2695 | 0.00969 | 0.028 | 131.0114
12 | 1.3251 | 0.01035 | 0.0268 | 128.029
12.5 | 1.3712 | 0.01108 | 0.0274 | 123.7545
13 | 1.4085 | 0.01187 | 0.0296 | 118.6605
13.5 | 1.4559 | 0.01281 | 0.0292 | 113.6534
14 | 1.4997 | 0.01393 | 0.029 | 107.6597
14.5 | 1.5422 | 0.01515 | 0.0288 | 101.7954
15 | 1.5744 | 0.01669 | 0.0298 | 94.3319
15.5 | 1.5892 | 0.01853 | 0.0334 | 85.7636
16 | 1.6059 | 0.02052 | 0.0362 | 78.2602
16.5 | 1.6158 | 0.02316 | 0.0389 | 69.7668
17 | 1.6299 | 0.02581 | 0.0407 | 63.1499
17.5 | 1.6396 | 0.02909 | 0.0419 | 56.363
18 | 1.6469 | 0.03274 | 0.0429 | 50.3024
18.5 | 1.6499 | 0.03699 | 0.0434 | 44.6039
19 | 1.6489 | 0.04177 | 0.0436 | 39.4757
19.5 | 1.6506 | 0.0465 | 0.0434 | 35.4968
20 | 1.6426 | 0.0523 | 0.0429 | 31.4073

## 107. Re 10M Mach 0.10 (1)
BIGFOIL.COM POLAR EXPORT
Horten 19.00% thick 2.00% camber
Horten 19.00% thick 2.00% camber |  |  |  | Cl Max: | 1.809 | at alpha= | 19.5 | deg
JavaFoil+Calcfoil stall+Eppler ext transition |  |  |  | L/D Max: | 109.612 | at alpha= | 8.5 | deg
Re: | 10000000 |  |  | Cd Min: | 0.00755 | at alpha= | 5 | deg
Mach: | 0.1 |  |  | Cl=0 at alpha= | -0.82812 | deg
|  |  |  | @ Cl=0.1, Cd= | 0.0084503
|  |  |  | @ Cl=0.4, Cd= | 0.0082567
|  |  |  | @ Cl=0.6, Cd= | 0.0080286
alpha (deg) | Cl | Cd | Cm | Cl/Cd
-20 | -1.474 | 0.06811 | 0.017 | -21.642
-19.5 | -1.489 | 0.0584 | 0.017 | -25.493
-19 | -1.502 | 0.04978 | 0.017 | -30.172
-18.5 | -1.511 | 0.04302 | 0.017 | -35.112
-18 | -1.517 | 0.03712 | 0.017 | -40.858
-17.5 | -1.519 | 0.03233 | 0.017 | -46.98
-17 | -1.517 | 0.02834 | 0.017 | -53.541
-16.5 | -1.511 | 0.02526 | 0.017 | -59.812
-16 | -1.501 | 0.0228 | 0.017 | -65.828
-15.5 | -1.487 | 0.02072 | 0.016 | -71.752
-15 | -1.467 | 0.01891 | 0.016 | -77.615
-14.5 | -1.444 | 0.01755 | 0.016 | -82.277
-14 | -1.417 | 0.01637 | 0.016 | -86.603
-13.5 | -1.387 | 0.01538 | 0.015 | -90.205
-13 | -1.354 | 0.01452 | 0.015 | -93.227
-12.5 | -1.317 | 0.0138 | 0.015 | -95.43
-12 | -1.278 | 0.01319 | 0.014 | -96.908
-11.5 | -1.235 | 0.0126 | 0.014 | -98.038
-11 | -1.19 | 0.01209 | 0.014 | -98.453
-10.5 | -1.143 | 0.01166 | 0.013 | -98.025
-10 | -1.094 | 0.01123 | 0.013 | -97.366
-9.5 | -1.043 | 0.01087 | 0.013 | -95.925
-9 | -0.99 | 0.01054 | 0.012 | -93.929
-8.5 | -0.935 | 0.0102 | 0.012 | -91.704
-8 | -0.879 | 0.00893 | 0.011 | -98.443
-7.5 | -0.822 | 0.00916 | 0.011 | -89.803
-7 | -0.764 | 0.00891 | 0.011 | -85.762
-6.5 | -0.705 | 0.00918 | 0.01 | -76.854
-6 | -0.645 | 0.00896 | 0.01 | -71.983
-5.5 | -0.585 | 0.0093 | 0.009 | -62.896
-5 | -0.524 | 0.0091 | 0.009 | -57.555
-4.5 | -0.462 | 0.00887 | 0.009 | -52.071
-4 | -0.4 | 0.00928 | 0.008 | -43.083
-3.5 | -0.337 | 0.00912 | 0.008 | -36.999
-3 | -0.275 | 0.00894 | 0.007 | -30.727
-2.5 | -0.212 | 0.00885 | 0.007 | -23.925
-2 | -0.148 | 0.00922 | 0.006 | -16.1
-1.5 | -0.085 | 0.00915 | 0.006 | -9.3
-1 | -0.022 | 0.0086 | 0.005 | -2.514
-0.5 | 0.042 | 0.00857 | 0.005 | 4.888
0 | 0.105 | 0.00844 | 0.004 | 12.477
0.5 | 0.169 | 0.00846 | 0.004 | 19.939
1 | 0.232 | 0.00841 | 0.003 | 27.587
1.5 | 0.295 | 0.00834 | 0.003 | 35.393
2 | 0.358 | 0.00825 | 0.003 | 43.427
2.5 | 0.421 | 0.00826 | 0.002 | 50.96
3 | 0.484 | 0.00827 | 0.002 | 58.537
3.5 | 0.546 | 0.0079 | 0.001 | 69.155
4 | 0.609 | 0.00805 | 0.001 | 75.613
4.5 | 0.67 | 0.00777 | 0 | 86.244
5 | 0.732 | 0.00755 | 0 | 96.949
5.5 | 0.793 | 0.00806 | -0.001 | 98.443
6 | 0.854 | 0.00866 | -0.001 | 98.585
6.5 | 0.913 | 0.00894 | -0.002 | 102.13
7 | 0.973 | 0.00923 | -0.002 | 105.368
7.5 | 1.031 | 0.00958 | -0.003 | 107.559
8 | 1.088 | 0.00998 | -0.003 | 108.935
8.5 | 1.143 | 0.01043 | -0.004 | 109.612
9 | 1.197 | 0.01096 | -0.004 | 109.205
9.5 | 1.249 | 0.01157 | -0.005 | 107.986
10 | 1.299 | 0.01226 | -0.005 | 105.997
10.5 | 1.348 | 0.0131 | -0.006 | 102.841
11 | 1.394 | 0.01421 | -0.006 | 98.092
11.5 | 1.437 | 0.01529 | -0.007 | 94.029
12 | 1.479 | 0.01652 | -0.007 | 89.559
12.5 | 1.519 | 0.01817 | -0.008 | 83.577
13 | 1.556 | 0.01977 | -0.008 | 78.69
13.5 | 1.591 | 0.02149 | -0.008 | 74.033
14 | 1.624 | 0.02335 | -0.009 | 69.537
14.5 | 1.654 | 0.02542 | -0.009 | 65.061
15 | 1.682 | 0.02765 | -0.01 | 60.825
15.5 | 1.707 | 0.0301 | -0.01 | 56.718
16 | 1.73 | 0.03275 | -0.01 | 52.82
16.5 | 1.749 | 0.03563 | -0.011 | 49.1
17 | 1.767 | 0.03864 | -0.011 | 45.724
17.5 | 1.782 | 0.04199 | -0.012 | 42.429
18 | 1.793 | 0.04545 | -0.012 | 39.454
18.5 | 1.801 | 0.04922 | -0.012 | 36.596
19 | 1.807 | 0.05314 | -0.013 | 33.999
19.5 | 1.809 | 0.05741 | -0.013 | 31.513
20 | 1.809 | 0.06192 | -0.013 | 29.217

## 108. Re 10M Mach 0.10 (2)
BIGFOIL.COM POLAR EXPORT
Horten 19.00% thick 2.00% camber
Horten 19.00% thick 2.00% camber |  |  |  | Cl Max: | 1.6399 | at alpha= | 18 | deg
XFOIL ncrit=9 |  |  |  | L/D Max: | 134.615 | at alpha= | 8.5 | deg
Re: | 10000000 |  |  | Cd Min: | 0.056 | at alpha= | 20 | deg
Mach: | 0.1 |  |  | Cl=0 at alpha= | -1.1059 | deg
|  |  |  | @ Cl=0.1, Cd= | 0.0058484
|  |  |  | @ Cl=0.4, Cd= | 0.0054144
|  |  |  | @ Cl=0.6, Cd= | 0.0055799
alpha (deg) | Cl | Cd | Cm | Cl/Cd
-14 | -1.1562 | 0.0115 | -0.0636 | -100.5391
-13.5 | -1.1269 | 0.01115 | -0.059 | -101.0673
-13 | -1.0935 | 0.01075 | -0.055 | -101.7209
-12.5 | -1.0589 | 0.01034 | -0.0511 | -102.4081
-12 | -1.0224 | 0.01001 | -0.0474 | -102.1379
-11.5 | -0.987 | 0.00964 | -0.0434 | -102.3859
-11 | -0.947 | 0.00935 | -0.0401 | -101.2834
-10.5 | -0.9091 | 0.00901 | -0.0364 | -100.899
-10 | -0.8678 | 0.00875 | -0.0333 | -99.1771
-9.5 | -0.8288 | 0.00847 | -0.0296 | -97.8512
-9 | -0.7876 | 0.00823 | -0.0263 | -95.6987
-8.5 | -0.7476 | 0.00805 | -0.0227 | -92.8696
-8 | -0.7069 | 0.00786 | -0.0192 | -89.9364
-7.5 | -0.66 | 0.00767 | -0.017 | -86.0495
-7 | -0.6115 | 0.00751 | -0.0151 | -81.4248
-6.5 | -0.5619 | 0.00732 | -0.0134 | -76.7623
-6 | -0.5123 | 0.00716 | -0.0117 | -71.5503
-5.5 | -0.4617 | 0.007 | -0.0102 | -65.9571
-5 | -0.4101 | 0.00685 | -0.0089 | -59.8686
-4.5 | -0.3587 | 0.00673 | -0.0076 | -53.2987
-4 | -0.3061 | 0.0066 | -0.0064 | -46.3788
-3.5 | -0.2536 | 0.00648 | -0.0053 | -39.1358
-3 | -0.2013 | 0.00638 | -0.0041 | -31.5517
-2.5 | -0.1482 | 0.00624 | -0.0031 | -23.75
-2 | -0.0951 | 0.00617 | -0.0021 | -15.4133
-1.5 | -0.0417 | 0.00609 | -0.0012 | -6.8473
-1 | 0.0112 | 0.00598 | -0.0002 | 1.8729
-0.5 | 0.0641 | 0.00593 | 0.0008 | 10.8094
0 | 0.1169 | 0.00581 | 0.0019 | 20.1205
0.5 | 0.1692 | 0.00574 | 0.003 | 29.4774
1 | 0.2208 | 0.00566 | 0.0042 | 39.0106
1.5 | 0.2725 | 0.00556 | 0.0055 | 49.0108
2 | 0.3231 | 0.00549 | 0.0069 | 58.8525
2.5 | 0.3731 | 0.00543 | 0.0084 | 68.7109
3 | 0.4249 | 0.0054 | 0.0096 | 78.6852
3.5 | 0.4754 | 0.00542 | 0.0111 | 87.7122
4 | 0.5263 | 0.00548 | 0.0124 | 96.0401
4.5 | 0.5779 | 0.00554 | 0.0136 | 104.3141
5 | 0.6278 | 0.00563 | 0.0151 | 111.5098
5.5 | 0.6775 | 0.00578 | 0.0167 | 117.2145
6 | 0.7262 | 0.00595 | 0.0184 | 122.0504
6.5 | 0.774 | 0.0061 | 0.0203 | 126.8852
7 | 0.8213 | 0.00628 | 0.0223 | 130.7803
7.5 | 0.8667 | 0.00651 | 0.0246 | 133.1336
8 | 0.9092 | 0.00677 | 0.0274 | 134.2984
8.5 | 0.945 | 0.00702 | 0.0316 | 134.6154
9 | 0.9741 | 0.00728 | 0.0372 | 133.8049
9.5 | 1.0043 | 0.00753 | 0.0424 | 133.3732
10 | 1.0451 | 0.00788 | 0.0452 | 132.6269
10.5 | 1.1341 | 0.00858 | 0.0374 | 132.1795
11 | 1.2125 | 0.00921 | 0.0318 | 131.6504
11.5 | 1.2771 | 0.00981 | 0.0291 | 130.1835
12 | 1.3328 | 0.01053 | 0.0281 | 126.5717
12.5 | 1.3755 | 0.01129 | 0.0294 | 121.8335
13 | 1.4151 | 0.01217 | 0.031 | 116.2777
13.5 | 1.4621 | 0.0132 | 0.0307 | 110.7652
14 | 1.5049 | 0.01444 | 0.0307 | 104.2175
14.5 | 1.5468 | 0.0158 | 0.0305 | 97.8987
15 | 1.575 | 0.01741 | 0.0322 | 90.4652
15.5 | 1.5882 | 0.0195 | 0.0357 | 81.4462
16 | 1.6042 | 0.02169 | 0.0384 | 73.9604
16.5 | 1.6129 | 0.02456 | 0.041 | 65.6718
17 | 1.6254 | 0.02751 | 0.0426 | 59.084
17.5 | 1.6325 | 0.03114 | 0.0438 | 52.4245
18 | 1.6399 | 0.03493 | 0.0446 | 46.9482
18.5 | 1.6384 | 0.03973 | 0.0449 | 41.2384
19 | 1.6379 | 0.0446 | 0.045 | 36.7242
19.5 | 1.636 | 0.04982 | 0.0446 | 32.8382
20 | 1.6253 | 0.056 | 0.0439 | 29.0232

## 109. Re 10M Mach 0.25 (1)
BIGFOIL.COM POLAR EXPORT
Horten 19.00% thick 2.00% camber
Horten 19.00% thick 2.00% camber |  |  |  | Cl Max: | 1.714 | at alpha= | 17.5 | deg
JavaFoil+Calcfoil stall+Eppler ext transition |  |  |  | L/D Max: | 105.502 | at alpha= | 8 | deg
Re: | 10000000 |  |  | Cd Min: | 0.00748 | at alpha= | 5 | deg
Mach: | 0.25 |  |  | Cl=0 at alpha= | -0.83077 | deg
|  |  |  | @ Cl=0.1, Cd= | 0.0086298
|  |  |  | @ Cl=0.4, Cd= | 0.008275
|  |  |  | @ Cl=0.6, Cd= | 0.0078153
alpha (deg) | Cl | Cd | Cm | Cl/Cd
-20 | -1.204 | 0.11119 | 0.015 | -10.826
-19.5 | -1.236 | 0.09988 | 0.016 | -12.378
-19 | -1.267 | 0.08905 | 0.016 | -14.224
-18.5 | -1.297 | 0.07685 | 0.016 | -16.882
-18 | -1.328 | 0.06461 | 0.016 | -20.552
-17.5 | -1.355 | 0.05381 | 0.016 | -25.184
-17 | -1.379 | 0.04464 | 0.016 | -30.886
-16.5 | -1.398 | 0.03698 | 0.016 | -37.803
-16 | -1.41 | 0.0312 | 0.016 | -45.199
-15.5 | -1.416 | 0.02677 | 0.016 | -52.906
-15 | -1.414 | 0.0234 | 0.016 | -60.434
-14.5 | -1.405 | 0.02098 | 0.016 | -66.948
-14 | -1.39 | 0.01903 | 0.016 | -73.046
-13.5 | -1.37 | 0.01752 | 0.016 | -78.234
-13 | -1.346 | 0.01622 | 0.015 | -82.949
-12.5 | -1.316 | 0.01522 | 0.015 | -86.512
-12 | -1.283 | 0.01436 | 0.015 | -89.311
-11.5 | -1.245 | 0.01358 | 0.014 | -91.634
-11 | -1.203 | 0.01294 | 0.014 | -92.956
-10.5 | -1.159 | 0.01236 | 0.014 | -93.716
-10 | -1.111 | 0.01187 | 0.013 | -93.633
-9.5 | -1.061 | 0.0114 | 0.013 | -93.122
-9 | -1.009 | 0.011 | 0.013 | -91.752
-8.5 | -0.955 | 0.01064 | 0.012 | -89.771
-8 | -0.899 | 0.01031 | 0.012 | -87.188
-7.5 | -0.841 | 0.009 | 0.011 | -93.513
-7 | -0.782 | 0.00874 | 0.011 | -89.523
-6.5 | -0.722 | 0.00897 | 0.011 | -80.5
-6 | -0.661 | 0.00878 | 0.01 | -75.372
-5.5 | -0.6 | 0.00904 | 0.01 | -66.355
-5 | -0.537 | 0.00884 | 0.009 | -60.74
-4.5 | -0.474 | 0.00916 | 0.009 | -51.724
-4 | -0.41 | 0.009 | 0.008 | -45.577
-3.5 | -0.346 | 0.00879 | 0.008 | -39.415
-3 | -0.282 | 0.00917 | 0.007 | -30.756
-2.5 | -0.217 | 0.00907 | 0.007 | -23.976
-2 | -0.152 | 0.00896 | 0.006 | -17.012
-1.5 | -0.087 | 0.00838 | 0.006 | -10.436
-1 | -0.022 | 0.00886 | 0.006 | -2.508
-0.5 | 0.043 | 0.0087 | 0.005 | 4.947
0 | 0.108 | 0.00862 | 0.005 | 12.56
0.5 | 0.173 | 0.00864 | 0.004 | 20.064
1 | 0.238 | 0.00816 | 0.004 | 29.198
1.5 | 0.303 | 0.00811 | 0.003 | 37.362
2 | 0.368 | 0.00849 | 0.003 | 43.336
2.5 | 0.432 | 0.00806 | 0.002 | 53.616
3 | 0.497 | 0.00805 | 0.002 | 61.726
3.5 | 0.561 | 0.00773 | 0.001 | 72.535
4 | 0.625 | 0.00787 | 0.001 | 79.355
4.5 | 0.688 | 0.00763 | 0 | 90.107
5 | 0.751 | 0.00748 | 0 | 100.42
5.5 | 0.813 | 0.00845 | -0.001 | 96.208
6 | 0.875 | 0.00898 | -0.001 | 97.393
6.5 | 0.936 | 0.00928 | -0.002 | 100.794
7 | 0.996 | 0.00964 | -0.002 | 103.269
7.5 | 1.054 | 0.01004 | -0.003 | 104.968
8 | 1.111 | 0.01053 | -0.003 | 105.502
8.5 | 1.167 | 0.01109 | -0.004 | 105.164
9 | 1.22 | 0.01174 | -0.004 | 103.978
9.5 | 1.272 | 0.01252 | -0.005 | 101.563
10 | 1.321 | 0.0134 | -0.005 | 98.59
10.5 | 1.367 | 0.01444 | -0.006 | 94.679
11 | 1.412 | 0.01566 | -0.006 | 90.124
11.5 | 1.453 | 0.01724 | -0.007 | 84.305
12 | 1.493 | 0.01878 | -0.007 | 79.458
12.5 | 1.529 | 0.02056 | -0.008 | 74.352
13 | 1.563 | 0.02273 | -0.008 | 68.76
13.5 | 1.594 | 0.02496 | -0.008 | 63.862
14 | 1.621 | 0.02729 | -0.009 | 59.403
14.5 | 1.646 | 0.02993 | -0.009 | 54.995
15 | 1.667 | 0.03273 | -0.01 | 50.934
15.5 | 1.684 | 0.03582 | -0.01 | 47.027
16 | 1.697 | 0.03917 | -0.011 | 43.339
16.5 | 1.707 | 0.04267 | -0.011 | 40.002
17 | 1.712 | 0.04664 | -0.011 | 36.719
17.5 | 1.714 | 0.05091 | -0.012 | 33.661
18 | 1.71 | 0.05541 | -0.012 | 30.867
18.5 | 1.702 | 0.06027 | -0.012 | 28.233
19 | 1.688 | 0.06558 | -0.013 | 25.744
19.5 | 1.67 | 0.0714 | -0.013 | 23.393
20 | 1.648 | 0.07739 | -0.013 | 21.301

## 110. Re 10M Mach 0.25 (2)
BIGFOIL.COM POLAR EXPORT
Horten 19.00% thick 2.00% camber
Horten 19.00% thick 2.00% camber |  |  |  | Cl Max: | 1.5868 | at alpha= | 16.5 | deg
XFOIL ncrit=9 |  |  |  | L/D Max: | 132.818 | at alpha= | 8 | deg
Re: | 10000000 |  |  | Cd Min: | 0.07734 | at alpha= | 20 | deg
Mach: | 0.25 |  |  | Cl=0 at alpha= | -1.1343 | deg
|  |  |  | @ Cl=0.1, Cd= | 0.0059277
|  |  |  | @ Cl=0.4, Cd= | 0.0055046
|  |  |  | @ Cl=0.6, Cd= | 0.0056686
alpha (deg) | Cl | Cd | Cm | Cl/Cd
-14 | -1.1852 | 0.01276 | -0.0744 | -92.884
-13.5 | -1.1427 | 0.01219 | -0.0717 | -93.7408
-13 | -1.1078 | 0.0116 | -0.0674 | -95.5
-12.5 | -1.0708 | 0.01114 | -0.0632 | -96.1221
-12 | -1.0359 | 0.01063 | -0.0586 | -97.4506
-11.5 | -0.9964 | 0.01023 | -0.0546 | -97.3998
-11 | -0.9584 | 0.00981 | -0.0503 | -97.6962
-10.5 | -0.918 | 0.00946 | -0.0463 | -97.0402
-10 | -0.8771 | 0.00911 | -0.0424 | -96.2788
-9.5 | -0.8353 | 0.00881 | -0.0385 | -94.8127
-9 | -0.7924 | 0.00852 | -0.0349 | -93.0047
-8.5 | -0.751 | 0.00824 | -0.0309 | -91.1408
-8 | -0.7067 | 0.00799 | -0.0274 | -88.4481
-7.5 | -0.6646 | 0.00781 | -0.0235 | -85.096
-7 | -0.6216 | 0.00765 | -0.0197 | -81.2549
-6.5 | -0.572 | 0.00745 | -0.0173 | -76.7785
-6 | -0.5214 | 0.00726 | -0.0152 | -71.8182
-5.5 | -0.4702 | 0.00711 | -0.0132 | -66.1322
-5 | -0.4177 | 0.00694 | -0.0114 | -60.1873
-4.5 | -0.3648 | 0.00681 | -0.0098 | -53.5683
-4 | -0.3115 | 0.00668 | -0.0083 | -46.6317
-3.5 | -0.2574 | 0.00655 | -0.0069 | -39.2977
-3 | -0.2033 | 0.00645 | -0.0056 | -31.5194
-2.5 | -0.149 | 0.00634 | -0.0043 | -23.5016
-2 | -0.0944 | 0.00623 | -0.0031 | -15.1525
-1.5 | -0.0403 | 0.00616 | -0.0018 | -6.5422
-1 | 0.0148 | 0.00606 | -0.0007 | 2.4422
-0.5 | 0.0689 | 0.00598 | 0.0005 | 11.5217
0 | 0.1224 | 0.00589 | 0.0019 | 20.781
0.5 | 0.1769 | 0.0058 | 0.003 | 30.5
1 | 0.2294 | 0.00573 | 0.0046 | 40.0349
1.5 | 0.2826 | 0.00565 | 0.006 | 50.0177
2 | 0.3346 | 0.00555 | 0.0076 | 60.2883
2.5 | 0.3856 | 0.00551 | 0.0095 | 69.9819
3 | 0.4384 | 0.00549 | 0.011 | 79.8543
3.5 | 0.4909 | 0.00548 | 0.0125 | 89.5803
4 | 0.5427 | 0.00557 | 0.0142 | 97.4327
4.5 | 0.5951 | 0.00566 | 0.0158 | 105.1413
5 | 0.6465 | 0.00575 | 0.0176 | 112.4348
5.5 | 0.6978 | 0.00589 | 0.0195 | 118.472
6 | 0.7467 | 0.00607 | 0.0217 | 123.0148
6.5 | 0.7938 | 0.00627 | 0.0244 | 126.6029
7 | 0.8413 | 0.00646 | 0.027 | 130.2322
7.5 | 0.8853 | 0.00671 | 0.0302 | 131.9374
8 | 0.9191 | 0.00692 | 0.0356 | 132.8179
8.5 | 0.9506 | 0.00723 | 0.0413 | 131.4799
9 | 0.9808 | 0.00757 | 0.0471 | 129.5641
9.5 | 1.0118 | 0.00789 | 0.0526 | 128.2383
10 | 1.0906 | 0.0085 | 0.048 | 128.3059
10.5 | 1.1904 | 0.00926 | 0.039 | 128.5529
11 | 1.2579 | 0.00995 | 0.0366 | 126.4221
12 | 1.3507 | 0.01176 | 0.0392 | 114.8554
12.5 | 1.4021 | 0.01283 | 0.039 | 109.2829
13 | 1.4495 | 0.0142 | 0.0389 | 102.0775
13.5 | 1.493 | 0.01585 | 0.0389 | 94.1956
14 | 1.5331 | 0.01779 | 0.0388 | 86.1776
14.5 | 1.5556 | 0.02022 | 0.0408 | 76.9337
15 | 1.5686 | 0.02292 | 0.0438 | 68.438
15.5 | 1.5788 | 0.02603 | 0.0464 | 60.6531
16 | 1.5823 | 0.02981 | 0.0487 | 53.0795
16.5 | 1.5868 | 0.03381 | 0.0503 | 46.9329
17 | 1.5848 | 0.03866 | 0.0513 | 40.9933
17.5 | 1.5822 | 0.04388 | 0.0516 | 36.0574
18 | 1.5796 | 0.04921 | 0.0517 | 32.0992
18.5 | 1.5631 | 0.05612 | 0.051 | 27.8528
19 | 1.5567 | 0.06221 | 0.0502 | 25.0233
19.5 | 1.5397 | 0.06957 | 0.0486 | 22.1317
20 | 1.5211 | 0.07734 | 0.0466 | 19.6677

## 111. Re 10M Mach 0.50 (1)
BIGFOIL.COM POLAR EXPORT
Horten 19.00% thick 2.00% camber
Horten 19.00% thick 2.00% camber |  |  |  | Cl Max: | 1.421 | at alpha= | 11.5 | deg
JavaFoil+Calcfoil stall+Eppler ext transition |  |  |  | L/D Max: | 91.089 | at alpha= | 6.5 | deg
Re: | 10000000 |  |  | Cd Min: | 0.00785 | at alpha= | 1 | deg
Mach: | 0.5 |  |  | Cl=0 at alpha= | -0.82877 | deg
|  |  |  | @ Cl=0.1, Cd= | 0.0083966
|  |  |  | @ Cl=0.4, Cd= | 0.0079386
|  |  |  | @ Cl=0.6, Cd= | 0.0084014
alpha (deg) | Cl | Cd | Cm | Cl/Cd
-20 | -1.095 | 0.17855 | 0.015 | -6.133
-19.5 | -1.063 | 0.18296 | 0.014 | -5.812
-19 | -1.039 | 0.16196 | 0.014 | -6.414
-18.5 | -1.007 | 0.16719 | 0.014 | -6.025
-18 | -0.984 | 0.14265 | 0.014 | -6.896
-17.5 | -0.952 | 0.14485 | 0.013 | -6.572
-17 | -0.929 | 0.12759 | 0.013 | -7.281
-16.5 | -0.899 | 0.12139 | 0.013 | -7.406
-16 | -0.889 | 0.09715 | 0.014 | -9.147
-15.5 | -0.844 | 0.10526 | 0.013 | -8.02
-15 | -0.865 | 0.06323 | 0.016 | -13.686
-14.5 | -0.808 | 0.08084 | 0.014 | -9.993
-14 | -0.763 | 0.09177 | 0.012 | -8.314
-13.5 | -0.787 | 0.05098 | 0.015 | -15.427
-13 | -0.744 | 0.05642 | 0.014 | -13.19
-12.5 | -0.71 | 0.05701 | 0.014 | -12.458
-12 | -0.685 | 0.0521 | 0.014 | -13.151
-11.5 | -0.63 | 0.06816 | 0.012 | -9.25
-11 | -0.952 | 0.02979 | 0.014 | -31.945
-10.5 | -1.062 | 0.02054 | 0.015 | -51.701
-10 | -1.086 | 0.01746 | 0.015 | -62.21
-9.5 | -1.078 | 0.01561 | 0.014 | -69.028
-9 | -1.05 | 0.01433 | 0.014 | -73.276
-8.5 | -1.011 | 0.01339 | 0.014 | -75.546
-8 | -0.964 | 0.01259 | 0.013 | -76.574
-7.5 | -0.911 | 0.01199 | 0.013 | -75.979
-7 | -0.853 | 0.01145 | 0.012 | -74.535
-6.5 | -0.792 | 0.01099 | 0.012 | -72.12
-6 | -0.728 | 0.01058 | 0.011 | -68.834
-5.5 | -0.662 | 0.00987 | 0.011 | -67.112
-5 | -0.595 | 0.00859 | 0.01 | -69.213
-4.5 | -0.526 | 0.0084 | 0.01 | -62.63
-4 | -0.456 | 0.00862 | 0.009 | -52.907
-3.5 | -0.385 | 0.00844 | 0.009 | -45.667
-3 | -0.314 | 0.00869 | 0.008 | -36.121
-2.5 | -0.242 | 0.00857 | 0.008 | -28.27
-2 | -0.17 | 0.00851 | 0.007 | -19.98
-1.5 | -0.098 | 0.00839 | 0.007 | -11.62
-1 | -0.025 | 0.00833 | 0.006 | -2.974
-0.5 | 0.048 | 0.00871 | 0.006 | 5.513
0 | 0.121 | 0.00827 | 0.005 | 14.59
0.5 | 0.193 | 0.00821 | 0.005 | 23.536
1 | 0.266 | 0.00785 | 0.004 | 33.822
1.5 | 0.338 | 0.00824 | 0.003 | 40.983
2 | 0.41 | 0.00789 | 0.003 | 51.922
2.5 | 0.481 | 0.00788 | 0.002 | 61.031
3 | 0.552 | 0.0083 | 0.002 | 66.53
3.5 | 0.623 | 0.00845 | 0.001 | 73.646
4 | 0.692 | 0.00895 | 0.001 | 77.362
4.5 | 0.761 | 0.00923 | 0 | 82.453
5 | 0.829 | 0.00958 | 0 | 86.555
5.5 | 0.896 | 0.01003 | -0.001 | 89.333
6 | 0.96 | 0.01056 | -0.002 | 90.948
6.5 | 1.023 | 0.01123 | -0.002 | 91.089
7 | 1.083 | 0.01202 | -0.003 | 90.07
7.5 | 1.14 | 0.01304 | -0.003 | 87.469
8 | 1.194 | 0.01426 | -0.004 | 83.722
8.5 | 1.244 | 0.01576 | -0.004 | 78.965
9 | 1.29 | 0.01775 | -0.005 | 72.677
9.5 | 1.332 | 0.01988 | -0.005 | 66.972
10 | 1.367 | 0.02243 | -0.006 | 60.967
10.5 | 1.396 | 0.0254 | -0.006 | 54.946
11 | 1.415 | 0.02888 | -0.007 | 49.002
11.5 | 1.421 | 0.0331 | -0.007 | 42.942
12 | 1.41 | 0.03821 | -0.008 | 36.887
12.5 | 1.362 | 0.04494 | -0.008 | 30.303
13 | 1.229 | 0.05494 | -0.008 | 22.363
13.5 | 0.894 | 0.06526 | -0.009 | 13.701
14 | 0.924 | 0.06666 | -0.009 | 13.865
14.5 | 0.949 | 0.07305 | -0.009 | 12.993
15 | 0.976 | 0.0781 | -0.01 | 12.492
15.5 | 1.003 | 0.082 | -0.01 | 12.232
16 | 1.006 | 0.11021 | -0.01 | 9.129
16.5 | 1.02 | 0.12949 | -0.01 | 7.881

## 112. Re 10M Mach 0.50 (2)
BIGFOIL.COM POLAR EXPORT
Horten 19.00% thick 2.00% camber
Horten 19.00% thick 2.00% camber |  |  |  | Cl Max: | 1.4636 | at alpha= | 13 | deg
XFOIL ncrit=9 |  |  |  | L/D Max: | 120.086 | at alpha= | 6.5 | deg
Re: | 10000000 |  |  | Cd Min: | 0.14176 | at alpha= | -19 | deg
Mach: | 0.5 |  |  | Cl=0 at alpha= | -1.278 | deg
|  |  |  | @ Cl=0.1, Cd= | 0.006317
|  |  |  | @ Cl=0.4, Cd= | 0.0059089
|  |  |  | @ Cl=0.6, Cd= | 0.006011
alpha (deg) | Cl | Cd | Cm | Cl/Cd
-19 | -0.9682 | 0.14176 | -0.0339 | -6.8299
-18.5 | -1.0078 | 0.12871 | -0.0434 | -7.83
-18 | -1.054 | 0.11551 | -0.0529 | -9.1248
-17.5 | -1.1017 | 0.10285 | -0.0616 | -10.7117
-17 | -1.149 | 0.0908 | -0.0694 | -12.6542
-16.5 | -1.1909 | 0.07963 | -0.076 | -14.9554
-16 | -1.231 | 0.0688 | -0.0819 | -17.8924
-15.5 | -1.2713 | 0.05815 | -0.0874 | -21.8624
-15 | -1.3023 | 0.04593 | -0.0974 | -28.354
-14 | -1.3408 | 0.0281 | -0.1052 | -47.7153
-13.5 | -1.3204 | 0.02228 | -0.1061 | -59.2639
-13 | -1.206 | 0.01828 | -0.1152 | -65.9737
-12.5 | -1.1498 | 0.01643 | -0.1121 | -69.9817
-12 | -1.1018 | 0.01503 | -0.107 | -73.3067
-11.5 | -1.0564 | 0.01385 | -0.1012 | -76.2744
-11 | -1.0092 | 0.01291 | -0.0953 | -78.172
-10.5 | -0.9647 | 0.01202 | -0.0891 | -80.2579
-10 | -0.9174 | 0.0113 | -0.0831 | -81.1858
-9.5 | -0.8696 | 0.01067 | -0.0771 | -81.4995
-9 | -0.8226 | 0.01009 | -0.0711 | -81.5263
-8.5 | -0.774 | 0.00964 | -0.0654 | -80.2905
-8 | -0.7243 | 0.00919 | -0.0599 | -78.8139
-7.5 | -0.6744 | 0.00879 | -0.0545 | -76.7235
-7 | -0.6251 | 0.00845 | -0.049 | -73.9763
-6.5 | -0.5739 | 0.00812 | -0.0441 | -70.6773
-6 | -0.5224 | 0.00783 | -0.0392 | -66.7178
-5.5 | -0.4715 | 0.00758 | -0.0343 | -62.2032
-5 | -0.4195 | 0.00735 | -0.0297 | -57.0748
-4.5 | -0.3716 | 0.00721 | -0.0244 | -51.5395
-4 | -0.3206 | 0.00707 | -0.0198 | -45.3465
-3.5 | -0.2633 | 0.00692 | -0.0166 | -38.0491
-3 | -0.2054 | 0.00682 | -0.0135 | -30.1173
-2.5 | -0.1456 | 0.00668 | -0.0109 | -21.7964
-2 | -0.0871 | 0.00657 | -0.0082 | -13.2572
-1.5 | -0.0269 | 0.00648 | -0.0059 | -4.1512
-1 | 0.0337 | 0.00639 | -0.0036 | 5.2739
-0.5 | 0.0929 | 0.00633 | -0.0012 | 14.6761
0 | 0.1528 | 0.00622 | 0.0011 | 24.5659
0.5 | 0.212 | 0.00614 | 0.0035 | 34.5277
1 | 0.2698 | 0.00609 | 0.0062 | 44.3021
1.5 | 0.3288 | 0.00598 | 0.0087 | 54.9833
2 | 0.3844 | 0.00592 | 0.0119 | 64.9324
2.5 | 0.4405 | 0.00588 | 0.015 | 74.915
3 | 0.4982 | 0.00586 | 0.0179 | 85.0171
3.5 | 0.5531 | 0.00591 | 0.0214 | 93.5871
4 | 0.6088 | 0.00603 | 0.0248 | 100.9619
4.5 | 0.6645 | 0.00614 | 0.0284 | 108.2248
5 | 0.7165 | 0.0063 | 0.0327 | 113.7302
5.5 | 0.7552 | 0.00648 | 0.0397 | 116.5432
6 | 0.7977 | 0.00674 | 0.0459 | 118.3531
6.5 | 0.8418 | 0.00701 | 0.0518 | 120.0856
7 | 0.8821 | 0.0074 | 0.0583 | 119.2027
7.5 | 0.9217 | 0.00788 | 0.0647 | 116.967
8 | 0.9645 | 0.00847 | 0.0702 | 113.8725
8.5 | 1.0354 | 0.00928 | 0.0702 | 111.5733
9 | 1.1637 | 0.0104 | 0.0598 | 111.8942
9.5 | 1.2215 | 0.01168 | 0.0614 | 104.5805
10 | 1.2758 | 0.01333 | 0.063 | 95.7089
10.5 | 1.3337 | 0.01576 | 0.0624 | 84.6256
11 | 1.3618 | 0.01852 | 0.0662 | 73.5313
11.5 | 1.4038 | 0.02204 | 0.0657 | 63.6933
12 | 1.4368 | 0.02615 | 0.0654 | 54.9446
12.5 | 1.4566 | 0.03109 | 0.0651 | 46.8511
13 | 1.4636 | 0.03689 | 0.0645 | 39.6747
13.5 | 1.4451 | 0.04294 | 0.0668 | 33.6539
14 | 1.4334 | 0.04891 | 0.0684 | 29.3069
14.5 | 1.4099 | 0.056 | 0.0689 | 25.1768
15 | 1.3892 | 0.06314 | 0.0689 | 22.0019
15.5 | 1.3665 | 0.07064 | 0.0682 | 19.3446
16 | 1.3456 | 0.07835 | 0.067 | 17.1742
16.5 | 1.3193 | 0.0869 | 0.0647 | 15.1818
17 | 1.3024 | 0.09501 | 0.0622 | 13.708
17.5 | 1.2819 | 0.10373 | 0.0589 | 12.358
18 | 1.2659 | 0.11232 | 0.0553 | 11.2705

## 113. Re 12M Mach 0.00 (1)
BIGFOIL.COM POLAR EXPORT
Horten 19.00% thick 2.00% camber
Horten 19.00% thick 2.00% camber |  |  |  | Cl Max: | 1.832 | at alpha= | 20 | deg
JavaFoil+Calcfoil stall+Eppler ext transition |  |  |  | L/D Max: | 111.508 | at alpha= | 8.5 | deg
Re: | 12000000 |  |  | Cd Min: | 0.00769 | at alpha= | 4.5 | deg
Mach: | 0 |  |  | Cl=0 at alpha= | -0.82812 | deg
|  |  |  | @ Cl=0.1, Cd= | 0.0083776
|  |  |  | @ Cl=0.4, Cd= | 0.00827
|  |  |  | @ Cl=0.6, Cd= | 0.0080084
alpha (deg) | Cl | Cd | Cm | Cl/Cd
-20 | -1.517 | 0.05857 | 0.017 | -25.902
-19.5 | -1.528 | 0.05043 | 0.017 | -30.307
-19 | -1.537 | 0.04357 | 0.017 | -35.268
-18.5 | -1.543 | 0.03761 | 0.017 | -41.014
-18 | -1.544 | 0.03273 | 0.017 | -47.194
-17.5 | -1.542 | 0.02886 | 0.017 | -53.454
-17 | -1.537 | 0.0257 | 0.017 | -59.789
-16.5 | -1.527 | 0.02315 | 0.017 | -65.974
-16 | -1.514 | 0.02111 | 0.017 | -71.709
-15.5 | -1.497 | 0.01935 | 0.016 | -77.39
-15 | -1.476 | 0.01787 | 0.016 | -82.58
-14.5 | -1.45 | 0.01674 | 0.016 | -86.597
-14 | -1.422 | 0.01552 | 0.016 | -91.624
-13.5 | -1.39 | 0.01466 | 0.015 | -94.818
-13 | -1.355 | 0.01391 | 0.015 | -97.423
-12.5 | -1.318 | 0.01326 | 0.015 | -99.38
-12 | -1.277 | 0.01268 | 0.014 | -100.693
-11.5 | -1.234 | 0.01243 | 0.014 | -99.238
-11 | -1.188 | 0.01199 | 0.014 | -99.069
-10.5 | -1.14 | 0.01159 | 0.013 | -98.42
-10 | -1.091 | 0.0112 | 0.013 | -97.4
-9.5 | -1.039 | 0.01052 | 0.013 | -98.778
-9 | -0.986 | 0.01021 | 0.012 | -96.571
-8.5 | -0.932 | 0.0089 | 0.012 | -104.708
-8 | -0.876 | 0.00916 | 0.011 | -95.626
-7.5 | -0.819 | 0.00888 | 0.011 | -92.211
-7 | -0.761 | 0.00916 | 0.011 | -83.068
-6.5 | -0.702 | 0.00894 | 0.01 | -78.552
-6 | -0.642 | 0.00875 | 0.01 | -73.444
-5.5 | -0.582 | 0.00907 | 0.009 | -64.169
-5 | -0.521 | 0.00889 | 0.009 | -58.638
-4.5 | -0.46 | 0.00921 | 0.008 | -49.91
-4 | -0.398 | 0.00906 | 0.008 | -43.932
-3.5 | -0.336 | 0.00893 | 0.008 | -37.613
-3 | -0.273 | 0.00879 | 0.007 | -31.091
-2.5 | -0.211 | 0.00917 | 0.007 | -22.973
-2 | -0.148 | 0.00908 | 0.006 | -16.266
-1.5 | -0.085 | 0.00902 | 0.006 | -9.385
-1 | -0.022 | 0.00891 | 0.005 | -2.416
-0.5 | 0.042 | 0.00835 | 0.005 | 4.991
0 | 0.105 | 0.00838 | 0.004 | 12.518
0.5 | 0.168 | 0.00834 | 0.004 | 20.141
1 | 0.231 | 0.00872 | 0.003 | 26.477
1.5 | 0.294 | 0.00879 | 0.003 | 33.422
2 | 0.357 | 0.00827 | 0.003 | 43.13
2.5 | 0.419 | 0.00827 | 0.002 | 50.662
3 | 0.482 | 0.00824 | 0.002 | 58.407
3.5 | 0.544 | 0.0079 | 0.001 | 68.861
4 | 0.606 | 0.00802 | 0.001 | 75.546
4.5 | 0.667 | 0.00769 | 0 | 86.735
5 | 0.729 | 0.00817 | 0 | 89.188
5.5 | 0.79 | 0.008 | -0.001 | 98.738
6 | 0.85 | 0.00785 | -0.001 | 108.254
6.5 | 0.91 | 0.00882 | -0.002 | 103.117
7 | 0.969 | 0.00912 | -0.002 | 106.227
7.5 | 1.027 | 0.00942 | -0.003 | 108.961
8 | 1.084 | 0.0098 | -0.003 | 110.61
8.5 | 1.139 | 0.01022 | -0.004 | 111.508
9 | 1.193 | 0.01071 | -0.004 | 111.381
9.5 | 1.246 | 0.01127 | -0.005 | 110.568
10 | 1.297 | 0.01189 | -0.005 | 109.028
10.5 | 1.345 | 0.01283 | -0.006 | 104.826
11 | 1.392 | 0.01367 | -0.006 | 101.804
11.5 | 1.436 | 0.01464 | -0.007 | 98.105
12 | 1.479 | 0.01576 | -0.007 | 93.837
12.5 | 1.519 | 0.01729 | -0.007 | 87.844
13 | 1.557 | 0.01875 | -0.008 | 83.006
13.5 | 1.593 | 0.02031 | -0.008 | 78.41
14 | 1.626 | 0.02202 | -0.009 | 73.847
14.5 | 1.657 | 0.02392 | -0.009 | 69.282
15 | 1.686 | 0.026 | -0.01 | 64.867
15.5 | 1.713 | 0.02829 | -0.01 | 60.525
16 | 1.736 | 0.03076 | -0.01 | 56.434
16.5 | 1.758 | 0.03338 | -0.011 | 52.656
17 | 1.776 | 0.0363 | -0.011 | 48.928
17.5 | 1.793 | 0.03935 | -0.012 | 45.554
18 | 1.806 | 0.04265 | -0.012 | 42.345
18.5 | 1.816 | 0.04609 | -0.012 | 39.408
19 | 1.824 | 0.04986 | -0.013 | 36.581
19.5 | 1.829 | 0.05383 | -0.013 | 33.982
20 | 1.832 | 0.05793 | -0.013 | 31.624

## 114. Re 12M Mach 0.00 (2)
BIGFOIL.COM POLAR EXPORT
Horten 19.00% thick 2.00% camber
Horten 19.00% thick 2.00% camber |  |  |  | Cl Max: | 1.0383 | at alpha= | 10 | deg
XFOIL ncrit=9 |  |  |  | L/D Max: | 138.38 | at alpha= | 9 | deg
Re: | 12000000 |  |  | Cd Min: | 0.01114 | at alpha= | -14 | deg
Mach: | 0 |  |  | Cl=0 at alpha= | -1.0955 | deg
|  |  |  | @ Cl=0.1, Cd= | 0.0057686
|  |  |  | @ Cl=0.4, Cd= | 0.0054277
|  |  |  | @ Cl=0.6, Cd= | 0.0055454
alpha (deg) | Cl | Cd | Cm | Cl/Cd
-14 | -1.1668 | 0.01114 | -0.059 | -104.7397
-13.5 | -1.137 | 0.01069 | -0.0546 | -106.3611
-13 | -1.101 | 0.01035 | -0.0511 | -106.3768
-12.5 | -1.0662 | 0.00998 | -0.0473 | -106.8337
-12 | -1.0304 | 0.00963 | -0.0436 | -106.999
-11.5 | -0.9927 | 0.00933 | -0.0401 | -106.3987
-11 | -0.9548 | 0.00901 | -0.0365 | -105.9711
-10.5 | -0.9145 | 0.00874 | -0.0334 | -104.6339
-10 | -0.8756 | 0.00847 | -0.0299 | -103.3766
-9.5 | -0.8359 | 0.00821 | -0.0265 | -101.8149
-9 | -0.7949 | 0.008 | -0.0232 | -99.3625
-8.5 | -0.757 | 0.00784 | -0.0193 | -96.5561
-8 | -0.7104 | 0.00767 | -0.0171 | -92.6206
-7.5 | -0.6625 | 0.00748 | -0.0152 | -88.5695
-7 | -0.6139 | 0.00729 | -0.0135 | -84.2112
-6.5 | -0.5647 | 0.00714 | -0.0118 | -79.0896
-6 | -0.5144 | 0.00696 | -0.0104 | -73.908
-5.5 | -0.4633 | 0.00682 | -0.0091 | -67.9326
-5 | -0.4122 | 0.00669 | -0.0078 | -61.6143
-4.5 | -0.3598 | 0.00656 | -0.0067 | -54.8476
-4 | -0.3077 | 0.00644 | -0.0056 | -47.7795
-3.5 | -0.2553 | 0.00633 | -0.0046 | -40.3318
-3 | -0.2022 | 0.00622 | -0.0036 | -32.508
-2.5 | -0.1494 | 0.00614 | -0.0027 | -24.3322
-2 | -0.0955 | 0.00606 | -0.0019 | -15.7591
-1.5 | -0.0428 | 0.00596 | -0.0009 | -7.1812
-1 | 0.0101 | 0.00589 | 0 | 1.7148
-0.5 | 0.0639 | 0.00581 | 0.0008 | 10.9983
0 | 0.1162 | 0.00575 | 0.0018 | 20.2087
0.5 | 0.1688 | 0.00568 | 0.0028 | 29.7183
1 | 0.2213 | 0.00559 | 0.0038 | 39.5886
1.5 | 0.2726 | 0.00556 | 0.005 | 49.0288
2 | 0.3246 | 0.00548 | 0.0061 | 59.2336
3 | 0.4255 | 0.00541 | 0.0088 | 78.6506
3.5 | 0.4767 | 0.0054 | 0.01 | 88.2778
4 | 0.5277 | 0.00542 | 0.0113 | 97.3616
4.5 | 0.5773 | 0.0055 | 0.0127 | 104.9636
5 | 0.6273 | 0.0056 | 0.0141 | 112.0179
5.5 | 0.6773 | 0.0057 | 0.0155 | 118.8246
6 | 0.727 | 0.00584 | 0.0169 | 124.4863
6.5 | 0.7742 | 0.006 | 0.0188 | 129.0333
7 | 0.8204 | 0.0062 | 0.0209 | 132.3226
7.5 | 0.8657 | 0.00642 | 0.0231 | 134.8442
8 | 0.9089 | 0.00667 | 0.0257 | 136.2669
8.5 | 0.951 | 0.00691 | 0.0284 | 137.6266
9 | 0.9825 | 0.0071 | 0.0334 | 138.3803
9.5 | 1.0119 | 0.00738 | 0.0387 | 137.1138
10 | 1.0383 | 0.00769 | 0.0445 | 135.0195

## 115. Re 12M Mach 0.10 (1)
BIGFOIL.COM POLAR EXPORT
Horten 19.00% thick 2.00% camber
Horten 19.00% thick 2.00% camber |  |  |  | Cl Max: | 1.812 | at alpha= | 19.5 | deg
JavaFoil+Calcfoil stall+Eppler ext transition |  |  |  | L/D Max: | 110.678 | at alpha= | 8.5 | deg
Re: | 12000000 |  |  | Cd Min: | 0.00777 | at alpha= | 4.5 | deg
Mach: | 0.1 |  |  | Cl=0 at alpha= | -0.82812 | deg
|  |  |  | @ Cl=0.1, Cd= | 0.0083595
|  |  |  | @ Cl=0.4, Cd= | 0.0083
|  |  |  | @ Cl=0.6, Cd= | 0.0080157
alpha (deg) | Cl | Cd | Cm | Cl/Cd
-20 | -1.48 | 0.06468 | 0.017 | -22.883
-19.5 | -1.494 | 0.0558 | 0.017 | -26.777
-19 | -1.506 | 0.04786 | 0.017 | -31.474
-18.5 | -1.516 | 0.04083 | 0.017 | -37.135
-18 | -1.522 | 0.03531 | 0.017 | -43.1
-17.5 | -1.523 | 0.03082 | 0.017 | -49.426
-17 | -1.521 | 0.02721 | 0.017 | -55.897
-16.5 | -1.514 | 0.0243 | 0.017 | -62.303
-16 | -1.504 | 0.022 | 0.017 | -68.38
-15.5 | -1.49 | 0.02003 | 0.016 | -74.382
-15 | -1.47 | 0.01825 | 0.016 | -80.533
-14.5 | -1.446 | 0.01698 | 0.016 | -85.198
-14 | -1.419 | 0.01588 | 0.016 | -89.36
-13.5 | -1.389 | 0.01496 | 0.015 | -92.817
-13 | -1.355 | 0.01414 | 0.015 | -95.834
-12.5 | -1.319 | 0.01345 | 0.015 | -98.029
-12 | -1.279 | 0.01285 | 0.014 | -99.545
-11.5 | -1.236 | 0.01261 | 0.014 | -98.046
-11 | -1.191 | 0.01211 | 0.014 | -98.317
-10.5 | -1.144 | 0.01169 | 0.013 | -97.857
-10 | -1.094 | 0.01099 | 0.013 | -99.619
-9.5 | -1.043 | 0.01063 | 0.013 | -98.151
-9 | -0.99 | 0.01029 | 0.012 | -96.223
-8.5 | -0.935 | 0.00898 | 0.012 | -104.119
-8 | -0.88 | 0.00873 | 0.011 | -100.779
-7.5 | -0.822 | 0.00893 | 0.011 | -92.057
-7 | -0.764 | 0.00873 | 0.011 | -87.516
-6.5 | -0.705 | 0.00898 | 0.01 | -78.517
-6 | -0.645 | 0.00881 | 0.01 | -73.241
-5.5 | -0.585 | 0.00909 | 0.009 | -64.304
-5 | -0.524 | 0.00891 | 0.009 | -58.788
-4.5 | -0.462 | 0.00876 | 0.009 | -52.748
-4 | -0.4 | 0.00909 | 0.008 | -43.976
-3.5 | -0.337 | 0.00894 | 0.008 | -37.72
-3 | -0.275 | 0.00884 | 0.007 | -31.054
-2.5 | -0.212 | 0.00869 | 0.007 | -24.357
-2 | -0.148 | 0.00914 | 0.006 | -16.242
-1.5 | -0.085 | 0.00901 | 0.006 | -9.45
-1 | -0.022 | 0.00854 | 0.005 | -2.53
-0.5 | 0.042 | 0.00847 | 0.005 | 4.948
0 | 0.105 | 0.00835 | 0.004 | 12.611
0.5 | 0.169 | 0.00839 | 0.004 | 20.116
1 | 0.232 | 0.00877 | 0.003 | 26.462
1.5 | 0.295 | 0.00878 | 0.003 | 33.635
2 | 0.358 | 0.00834 | 0.003 | 42.95
2.5 | 0.421 | 0.00828 | 0.002 | 50.89
3 | 0.484 | 0.00832 | 0.002 | 58.178
3.5 | 0.546 | 0.00793 | 0.001 | 68.913
4 | 0.609 | 0.00803 | 0.001 | 75.785
4.5 | 0.671 | 0.00777 | 0 | 86.268
5 | 0.732 | 0.00822 | 0 | 89.096
5.5 | 0.793 | 0.00805 | -0.001 | 98.593
6 | 0.854 | 0.00788 | -0.001 | 108.289
6.5 | 0.914 | 0.0089 | -0.002 | 102.642
7 | 0.973 | 0.00917 | -0.002 | 106.081
7.5 | 1.031 | 0.00952 | -0.003 | 108.324
8 | 1.088 | 0.0099 | -0.003 | 109.917
8.5 | 1.144 | 0.01033 | -0.004 | 110.678
9 | 1.198 | 0.01084 | -0.004 | 110.476
9.5 | 1.25 | 0.01141 | -0.005 | 109.627
10 | 1.301 | 0.01209 | -0.005 | 107.626
10.5 | 1.349 | 0.01286 | -0.006 | 104.88
11 | 1.396 | 0.01392 | -0.006 | 100.286
11.5 | 1.44 | 0.01494 | -0.007 | 96.372
12 | 1.482 | 0.01609 | -0.007 | 92.088
12.5 | 1.521 | 0.0177 | -0.008 | 85.932
13 | 1.559 | 0.01924 | -0.008 | 81.026
13.5 | 1.594 | 0.02087 | -0.008 | 76.396
14 | 1.627 | 0.02265 | -0.009 | 71.813
14.5 | 1.657 | 0.02465 | -0.009 | 67.223
15 | 1.685 | 0.02677 | -0.01 | 62.953
15.5 | 1.71 | 0.02917 | -0.01 | 58.63
16 | 1.733 | 0.03172 | -0.01 | 54.628
16.5 | 1.753 | 0.0345 | -0.011 | 50.797
17 | 1.77 | 0.0375 | -0.011 | 47.196
17.5 | 1.785 | 0.04069 | -0.012 | 43.868
18 | 1.796 | 0.04409 | -0.012 | 40.745
18.5 | 1.804 | 0.0478 | -0.012 | 37.748
19 | 1.81 | 0.05175 | -0.013 | 34.969
19.5 | 1.812 | 0.05588 | -0.013 | 32.426
20 | 1.812 | 0.06024 | -0.013 | 30.081

## 116. Re 12M Mach 0.10 (2)
BIGFOIL.COM POLAR EXPORT
Horten 19.00% thick 2.00% camber
Horten 19.00% thick 2.00% camber |  |  |  | Cl Max: | 1.6624 | at alpha= | 18.5 | deg
XFOIL ncrit=9 |  |  |  | L/D Max: | 137.731 | at alpha= | 9 | deg
Re: | 12000000 |  |  | Cd Min: | 0.05363 | at alpha= | 20 | deg
Mach: | 0.1 |  |  | Cl=0 at alpha= | -1.1 | deg
|  |  |  | @ Cl=0.1, Cd= | 0.0057831
|  |  |  | @ Cl=0.4, Cd= | 0.0054422
|  |  |  | @ Cl=0.6, Cd= | 0.0055525
alpha (deg) | Cl | Cd | Cm | Cl/Cd
-14 | -1.1703 | 0.01132 | -0.0614 | -103.3834
-13.5 | -1.139 | 0.01085 | -0.0571 | -104.977
-13 | -1.1041 | 0.01047 | -0.0533 | -105.4537
-12.5 | -1.0687 | 0.01011 | -0.0495 | -105.7072
-12 | -1.0326 | 0.00973 | -0.0457 | -106.1254
-11.5 | -0.995 | 0.00942 | -0.042 | -105.6263
-11 | -0.9565 | 0.00909 | -0.0385 | -105.2255
-10.5 | -0.9163 | 0.00882 | -0.0351 | -103.8889
-10 | -0.8768 | 0.00852 | -0.0316 | -102.9108
-9.5 | -0.8371 | 0.00827 | -0.0281 | -101.2213
-9 | -0.7954 | 0.00803 | -0.0249 | -99.0535
-8.5 | -0.7575 | 0.00787 | -0.0208 | -96.2516
-8 | -0.7125 | 0.00771 | -0.0182 | -92.4125
-7.5 | -0.6649 | 0.00751 | -0.0161 | -88.5353
-7 | -0.6161 | 0.00732 | -0.0142 | -84.1667
-6.5 | -0.5667 | 0.00716 | -0.0125 | -79.148
-6 | -0.5163 | 0.00699 | -0.0109 | -73.8627
-5.5 | -0.4648 | 0.00684 | -0.0096 | -67.9532
-5 | -0.4136 | 0.00671 | -0.0082 | -61.6393
-4.5 | -0.361 | 0.00658 | -0.0071 | -54.8632
-4 | -0.3086 | 0.00646 | -0.0059 | -47.7709
-3.5 | -0.2561 | 0.00635 | -0.0048 | -40.3307
-3 | -0.2027 | 0.00623 | -0.0039 | -32.5361
-2.5 | -0.1496 | 0.00615 | -0.0029 | -24.3252
-2 | -0.0956 | 0.00607 | -0.002 | -15.7496
-1.5 | -0.0424 | 0.00597 | -0.001 | -7.1022
-1 | 0.0106 | 0.0059 | -0.0001 | 1.7966
-0.5 | 0.0648 | 0.00583 | 0.0007 | 11.1149
0 | 0.1173 | 0.00576 | 0.0018 | 20.3646
0.5 | 0.1702 | 0.0057 | 0.0028 | 29.8596
1 | 0.223 | 0.0056 | 0.0038 | 39.8214
1.5 | 0.2745 | 0.00557 | 0.0051 | 49.2819
2 | 0.3267 | 0.0055 | 0.0062 | 59.4
3 | 0.4281 | 0.00542 | 0.009 | 78.9852
3.5 | 0.4795 | 0.00542 | 0.0103 | 88.4686
4 | 0.5308 | 0.00544 | 0.0115 | 97.5735
4.5 | 0.5807 | 0.00551 | 0.0131 | 105.3902
5 | 0.6307 | 0.00562 | 0.0146 | 112.2242
5.5 | 0.681 | 0.00573 | 0.016 | 118.8482
6 | 0.7308 | 0.00586 | 0.0175 | 124.7099
6.5 | 0.7783 | 0.00602 | 0.0194 | 129.2857
7 | 0.8246 | 0.00622 | 0.0216 | 132.5723
7.5 | 0.8697 | 0.00645 | 0.0239 | 134.8372
8 | 0.9126 | 0.00671 | 0.0267 | 136.006
8.5 | 0.9532 | 0.00694 | 0.0299 | 137.3487
9 | 0.9834 | 0.00714 | 0.0353 | 137.7311
9.5 | 1.0129 | 0.00743 | 0.0407 | 136.3257
10 | 1.0394 | 0.00774 | 0.0466 | 134.2894
10.5 | 1.1042 | 0.00824 | 0.044 | 134.0049
11 | 1.2032 | 0.00902 | 0.0339 | 133.3925
11.5 | 1.2707 | 0.00958 | 0.0307 | 132.6409
12 | 1.3275 | 0.01027 | 0.0294 | 129.26
12.5 | 1.3803 | 0.011 | 0.0288 | 125.4818
13 | 1.4142 | 0.01174 | 0.0319 | 120.46
13.5 | 1.4612 | 0.01271 | 0.0317 | 114.9646
14 | 1.5053 | 0.01384 | 0.0316 | 108.7645
14.5 | 1.5462 | 0.01519 | 0.0317 | 101.7907
15 | 1.5837 | 0.01682 | 0.0316 | 94.1558
15.5 | 1.6052 | 0.01855 | 0.0343 | 86.5337
16 | 1.6186 | 0.0208 | 0.0374 | 77.8173
16.5 | 1.6308 | 0.02334 | 0.04 | 69.8715
17 | 1.6393 | 0.02643 | 0.0421 | 62.0242
17.5 | 1.6537 | 0.02937 | 0.0433 | 56.3058
18 | 1.6537 | 0.03372 | 0.0443 | 49.0421
18.5 | 1.6624 | 0.03751 | 0.0448 | 44.3188
19 | 1.6556 | 0.04293 | 0.0449 | 38.5651
19.5 | 1.657 | 0.04769 | 0.0448 | 34.7452
20 | 1.6489 | 0.05363 | 0.0441 | 30.7459

## 117. Re 12M Mach 0.25 (1)
BIGFOIL.COM POLAR EXPORT
Horten 19.00% thick 2.00% camber
Horten 19.00% thick 2.00% camber |  |  |  | Cl Max: | 1.717 | at alpha= | 17.5 | deg
JavaFoil+Calcfoil stall+Eppler ext transition |  |  |  | L/D Max: | 106.586 | at alpha= | 8 | deg
Re: | 12000000 |  |  | Cd Min: | 0.00766 | at alpha= | 5.5 | deg
Mach: | 0.25 |  |  | Cl=0 at alpha= | -0.83077 | deg
|  |  |  | @ Cl=0.1, Cd= | 0.0085888
|  |  |  | @ Cl=0.4, Cd= | 0.008525
|  |  |  | @ Cl=0.6, Cd= | 0.0079855
alpha (deg) | Cl | Cd | Cm | Cl/Cd
-20 | -1.207 | 0.10819 | 0.015 | -11.154
-19.5 | -1.24 | 0.0967 | 0.016 | -12.823
-19 | -1.271 | 0.08565 | 0.016 | -14.841
-18.5 | -1.302 | 0.07392 | 0.016 | -17.614
-18 | -1.332 | 0.06211 | 0.016 | -21.449
-17.5 | -1.362 | 0.05062 | 0.016 | -26.913
-17 | -1.385 | 0.04205 | 0.017 | -32.946
-16.5 | -1.403 | 0.03517 | 0.017 | -39.891
-16 | -1.415 | 0.02978 | 0.017 | -47.506
-15.5 | -1.42 | 0.02564 | 0.016 | -55.387
-15 | -1.417 | 0.02254 | 0.016 | -62.858
-14.5 | -1.408 | 0.02014 | 0.016 | -69.894
-14 | -1.393 | 0.01839 | 0.016 | -75.752
-13.5 | -1.372 | 0.01696 | 0.016 | -80.901
-13 | -1.347 | 0.01578 | 0.015 | -85.389
-12.5 | -1.318 | 0.0148 | 0.015 | -89.082
-12 | -1.284 | 0.01398 | 0.015 | -91.873
-11.5 | -1.246 | 0.01324 | 0.014 | -94.067
-11 | -1.204 | 0.01262 | 0.014 | -95.388
-10.5 | -1.159 | 0.01206 | 0.014 | -96.115
-10 | -1.112 | 0.01159 | 0.013 | -95.919
-9.5 | -1.062 | 0.01114 | 0.013 | -95.287
-9 | -1.009 | 0.01076 | 0.013 | -93.855
-8.5 | -0.955 | 0.01041 | 0.012 | -91.746
-8 | -0.899 | 0.01006 | 0.012 | -89.381
-7.5 | -0.842 | 0.0088 | 0.011 | -95.602
-7 | -0.783 | 0.00902 | 0.011 | -86.74
-6.5 | -0.723 | 0.00879 | 0.011 | -82.174
-6 | -0.662 | 0.00906 | 0.01 | -73.033
-5.5 | -0.6 | 0.00886 | 0.01 | -67.733
-5 | -0.537 | 0.00917 | 0.009 | -58.558
-4.5 | -0.474 | 0.00899 | 0.009 | -52.76
-4 | -0.41 | 0.00882 | 0.008 | -46.526
-3.5 | -0.346 | 0.00921 | 0.008 | -37.623
-3 | -0.282 | 0.00907 | 0.007 | -31.11
-2.5 | -0.217 | 0.00889 | 0.007 | -24.44
-2 | -0.152 | 0.0088 | 0.006 | -17.323
-1.5 | -0.087 | 0.00882 | 0.006 | -9.911
-1 | -0.022 | 0.00873 | 0.006 | -2.545
-0.5 | 0.043 | 0.00858 | 0.005 | 5.015
0 | 0.108 | 0.00859 | 0.005 | 12.604
0.5 | 0.173 | 0.00855 | 0.004 | 20.267
1 | 0.238 | 0.0081 | 0.004 | 29.427
1.5 | 0.303 | 0.00847 | 0.003 | 35.78
2 | 0.368 | 0.00854 | 0.003 | 43.093
2.5 | 0.432 | 0.00851 | 0.002 | 50.806
3 | 0.497 | 0.0081 | 0.002 | 61.359
3.5 | 0.561 | 0.00815 | 0.001 | 68.851
4 | 0.625 | 0.00788 | 0.001 | 79.288
4.5 | 0.688 | 0.00767 | 0 | 89.754
5 | 0.751 | 0.00778 | 0 | 96.521
5.5 | 0.813 | 0.00766 | -0.001 | 106.13
6 | 0.875 | 0.00896 | -0.001 | 97.682
6.5 | 0.936 | 0.00924 | -0.002 | 101.327
7 | 0.996 | 0.00958 | -0.002 | 103.996
7.5 | 1.055 | 0.00996 | -0.003 | 105.867
8 | 1.112 | 0.01043 | -0.003 | 106.586
8.5 | 1.168 | 0.01097 | -0.004 | 106.422
9 | 1.221 | 0.01158 | -0.004 | 105.471
9.5 | 1.273 | 0.01231 | -0.005 | 103.377
10 | 1.322 | 0.01316 | -0.005 | 100.462
10.5 | 1.369 | 0.01417 | -0.006 | 96.616
11 | 1.414 | 0.01549 | -0.006 | 91.297
11.5 | 1.456 | 0.01681 | -0.007 | 86.582
12 | 1.495 | 0.0183 | -0.007 | 81.693
12.5 | 1.532 | 0.02019 | -0.008 | 75.869
13 | 1.566 | 0.02218 | -0.008 | 70.58
13.5 | 1.597 | 0.02422 | -0.009 | 65.923
14 | 1.624 | 0.02651 | -0.009 | 61.257
14.5 | 1.649 | 0.02903 | -0.009 | 56.801
15 | 1.67 | 0.03179 | -0.01 | 52.532
15.5 | 1.687 | 0.03479 | -0.01 | 48.51
16 | 1.701 | 0.03798 | -0.011 | 44.778
16.5 | 1.71 | 0.04153 | -0.011 | 41.168
17 | 1.715 | 0.04532 | -0.011 | 37.851
17.5 | 1.717 | 0.04947 | -0.012 | 34.708
18 | 1.713 | 0.05389 | -0.012 | 31.796
18.5 | 1.704 | 0.05868 | -0.012 | 29.043
19 | 1.691 | 0.06392 | -0.013 | 26.453
19.5 | 1.673 | 0.06946 | -0.013 | 24.088
20 | 1.651 | 0.07529 | -0.013 | 21.931

## 118. Re 12M Mach 0.25 (2)
BIGFOIL.COM POLAR EXPORT
Horten 19.00% thick 2.00% camber
Horten 19.00% thick 2.00% camber |  |  |  | Cl Max: | 1.6075 | at alpha= | 17 | deg
XFOIL ncrit=9 |  |  |  | L/D Max: | 134.964 | at alpha= | 8 | deg
Re: | 12000000 |  |  | Cd Min: | 0.07382 | at alpha= | 20 | deg
Mach: | 0.25 |  |  | Cl=0 at alpha= | -1.1285 | deg
|  |  |  | @ Cl=0.1, Cd= | 0.005839
|  |  |  | @ Cl=0.4, Cd= | 0.0055166
|  |  |  | @ Cl=0.6, Cd= | 0.0055921
alpha (deg) | Cl | Cd | Cm | Cl/Cd
-20 | -1.717 | 0.03655 | -0.0705 | -46.9767
-19.5 | -1.7111 | 0.03221 | -0.0693 | -53.1233
-19 | -1.6989 | 0.02868 | -0.0675 | -59.2364
-18.5 | -1.68 | 0.02582 | -0.0652 | -65.0658
-18 | -1.6565 | 0.02348 | -0.0626 | -70.5494
-17.5 | -1.6289 | 0.02151 | -0.0598 | -75.7276
-17 | -1.6046 | 0.01954 | -0.0564 | -82.1187
-16.5 | -1.5755 | 0.01794 | -0.053 | -87.8205
-16 | -1.5427 | 0.01661 | -0.0495 | -92.8778
-15.5 | -1.4761 | 0.01548 | -0.0516 | -95.3553
-15 | -1.4477 | 0.01434 | -0.0467 | -100.9554
-14.5 | -1.26 | 0.01323 | -0.0715 | -95.2381
-14 | -1.1891 | 0.01244 | -0.0745 | -95.5868
-13.5 | -1.1539 | 0.01186 | -0.0703 | -97.2934
-13 | -1.1193 | 0.01128 | -0.0659 | -99.2287
-12.5 | -1.0824 | 0.0108 | -0.0616 | -100.2222
-12 | -1.0446 | 0.01037 | -0.0573 | -100.7329
-11.5 | -1.0077 | 0.00993 | -0.0529 | -101.4804
-11 | -0.9665 | 0.00958 | -0.049 | -100.8873
-10.5 | -0.9272 | 0.00919 | -0.0448 | -100.8923
-10 | -0.8852 | 0.00888 | -0.041 | -99.6847
-9.5 | -0.8436 | 0.00858 | -0.0371 | -98.3217
-9 | -0.8011 | 0.0083 | -0.0333 | -96.5181
-8.5 | -0.7578 | 0.00806 | -0.0296 | -94.0199
-8 | -0.7145 | 0.0078 | -0.026 | -91.6026
-7.5 | -0.6751 | 0.00765 | -0.0214 | -88.2484
-7 | -0.6265 | 0.00747 | -0.0188 | -83.8688
-6.5 | -0.5764 | 0.0073 | -0.0165 | -78.9589
-6 | -0.5256 | 0.00713 | -0.0144 | -73.7167
-5 | -0.4207 | 0.00682 | -0.0109 | -61.6862
-4.5 | -0.3675 | 0.00669 | -0.0093 | -54.9327
-4 | -0.3133 | 0.00655 | -0.0079 | -47.8321
-3.5 | -0.2597 | 0.00644 | -0.0065 | -40.3261
-3 | -0.2051 | 0.00631 | -0.0052 | -32.504
-2.5 | -0.1507 | 0.00621 | -0.004 | -24.2673
-2 | -0.0957 | 0.00613 | -0.0028 | -15.6117
-1.5 | -0.0402 | 0.00604 | -0.0018 | -6.6556
-1 | 0.0139 | 0.00597 | -0.0006 | 2.3283
-0.5 | 0.0692 | 0.00589 | 0.0005 | 11.7487
0 | 0.1236 | 0.0058 | 0.0017 | 21.3103
0.5 | 0.1779 | 0.00578 | 0.0029 | 30.7785
1 | 0.2322 | 0.00567 | 0.0041 | 40.9524
1.5 | 0.2852 | 0.00561 | 0.0055 | 50.8378
2 | 0.3379 | 0.00557 | 0.007 | 60.6643
3 | 0.4426 | 0.00548 | 0.0102 | 80.7664
3.5 | 0.4946 | 0.0055 | 0.0118 | 89.9273
4 | 0.5475 | 0.00553 | 0.0133 | 99.0054
4.5 | 0.5991 | 0.00559 | 0.0151 | 107.1735
5 | 0.6501 | 0.00571 | 0.0169 | 113.8529
5.5 | 0.7009 | 0.00585 | 0.0188 | 119.812
6 | 0.7513 | 0.006 | 0.0208 | 125.2167
6.5 | 0.7996 | 0.00616 | 0.0233 | 129.8052
7 | 0.8464 | 0.00636 | 0.026 | 133.0818
7.5 | 0.8906 | 0.00662 | 0.0292 | 134.5317
8 | 0.9245 | 0.00685 | 0.0345 | 134.9635
8.5 | 0.9573 | 0.00715 | 0.0399 | 133.8881
9 | 0.9904 | 0.00744 | 0.0453 | 133.1183
9.5 | 1.0213 | 0.00774 | 0.0509 | 131.9509
10 | 1.0623 | 0.00816 | 0.0542 | 130.1838
10.5 | 1.183 | 0.00906 | 0.0407 | 130.574
11 | 1.2528 | 0.00972 | 0.0379 | 128.8889
11.5 | 1.3134 | 0.01046 | 0.0367 | 125.5641
12 | 1.3687 | 0.01139 | 0.0362 | 120.1668
12.5 | 1.4 | 0.01242 | 0.0401 | 112.7214
13 | 1.4476 | 0.01371 | 0.0401 | 105.5872
13.5 | 1.4918 | 0.01527 | 0.0402 | 97.6948
14 | 1.5311 | 0.01718 | 0.0403 | 89.1211
14.5 | 1.5687 | 0.01937 | 0.0401 | 80.9861
15 | 1.5858 | 0.02185 | 0.0429 | 72.5767
15.5 | 1.5955 | 0.02493 | 0.0457 | 63.9992
16 | 1.6043 | 0.02826 | 0.048 | 56.7693
16.5 | 1.6051 | 0.03238 | 0.05 | 49.5707
17 | 1.6075 | 0.03679 | 0.0512 | 43.6939
17.5 | 1.6062 | 0.04174 | 0.0518 | 38.4811
18 | 1.5983 | 0.04752 | 0.0518 | 33.6343
18.5 | 1.5932 | 0.05325 | 0.0516 | 29.9192
19 | 1.5732 | 0.06059 | 0.0505 | 25.9647
19.5 | 1.5663 | 0.06687 | 0.0494 | 23.4231
20 | 1.5538 | 0.07382 | 0.0478 | 21.0485

## 119. Re 12M Mach 0.50 (1)
BIGFOIL.COM POLAR EXPORT
Horten 19.00% thick 2.00% camber
Horten 19.00% thick 2.00% camber |  |  |  | Cl Max: | 1.424 | at alpha= | 11.5 | deg
JavaFoil+Calcfoil stall+Eppler ext transition |  |  |  | L/D Max: | 92.129 | at alpha= | 6.5 | deg
Re: | 12000000 |  |  | Cd Min: | 0.00763 | at alpha= | 3 | deg
Mach: | 0.5 |  |  | Cl=0 at alpha= | -0.82877 | deg
|  |  |  | @ Cl=0.1, Cd= | 0.0082837
|  |  |  | @ Cl=0.4, Cd= | 0.0079317
|  |  |  | @ Cl=0.6, Cd= | 0.0081776
alpha (deg) | Cl | Cd | Cm | Cl/Cd
-20 | -1.095 | 0.18731 | 0.015 | -5.846
-19.5 | -1.063 | 0.19389 | 0.014 | -5.484
-19 | -1.038 | 0.17224 | 0.014 | -6.028
-18.5 | -1.007 | 0.18096 | 0.013 | -5.564
-18 | -0.982 | 0.15431 | 0.014 | -6.364
-17.5 | -0.951 | 0.15917 | 0.013 | -5.973
-17 | -0.926 | 0.14041 | 0.013 | -6.593
-16.5 | -0.895 | 0.13853 | 0.012 | -6.458
-16 | -0.873 | 0.11845 | 0.013 | -7.368
-15.5 | -0.841 | 0.11844 | 0.012 | -7.101
-15 | -0.837 | 0.08552 | 0.014 | -9.785
-14.5 | -0.812 | 0.07868 | 0.014 | -10.314
-14 | -0.77 | 0.08556 | 0.013 | -8.995
-13.5 | -0.799 | 0.04421 | 0.016 | -18.067
-13 | -0.754 | 0.05041 | 0.015 | -14.953
-12.5 | -0.718 | 0.05169 | 0.014 | -13.898
-12 | -0.694 | 0.0466 | 0.014 | -14.896
-11.5 | -0.634 | 0.06497 | 0.012 | -9.757
-11 | -0.958 | 0.02784 | 0.015 | -34.399
-10.5 | -1.064 | 0.01987 | 0.015 | -53.546
-10 | -1.088 | 0.01692 | 0.015 | -64.318
-9.5 | -1.079 | 0.0152 | 0.014 | -70.981
-9 | -1.051 | 0.01396 | 0.014 | -75.298
-8.5 | -1.012 | 0.01307 | 0.014 | -77.422
-8 | -0.965 | 0.0123 | 0.013 | -78.445
-7.5 | -0.912 | 0.01168 | 0.013 | -78.075
-7 | -0.854 | 0.01116 | 0.012 | -76.526
-6.5 | -0.793 | 0.01075 | 0.012 | -73.73
-6 | -0.729 | 0.01037 | 0.011 | -70.228
-5.5 | -0.663 | 0.01003 | 0.011 | -66.086
-5 | -0.595 | 0.0084 | 0.01 | -70.789
-4.5 | -0.526 | 0.00864 | 0.01 | -60.888
-4 | -0.456 | 0.00843 | 0.009 | -54.091
-3.5 | -0.385 | 0.0087 | 0.009 | -44.312
-3 | -0.314 | 0.00854 | 0.008 | -36.788
-2.5 | -0.242 | 0.00839 | 0.008 | -28.865
-2 | -0.17 | 0.00837 | 0.007 | -20.323
-1.5 | -0.098 | 0.00825 | 0.007 | -11.814
-1 | -0.025 | 0.00821 | 0.006 | -3.017
-0.5 | 0.048 | 0.00859 | 0.006 | 5.589
0 | 0.121 | 0.00816 | 0.005 | 14.795
0.5 | 0.193 | 0.00816 | 0.005 | 23.696
1 | 0.266 | 0.00818 | 0.004 | 32.457
1.5 | 0.338 | 0.00819 | 0.003 | 41.232
2 | 0.41 | 0.00789 | 0.003 | 51.898
2.5 | 0.481 | 0.00789 | 0.002 | 61.012
3 | 0.552 | 0.00763 | 0.002 | 72.399
3.5 | 0.623 | 0.00844 | 0.001 | 73.775
4 | 0.693 | 0.00898 | 0.001 | 77.136
4.5 | 0.762 | 0.00924 | 0 | 82.392
5 | 0.83 | 0.00953 | 0 | 87.009
5.5 | 0.896 | 0.00996 | -0.001 | 89.996
6 | 0.961 | 0.01047 | -0.002 | 91.79
6.5 | 1.024 | 0.01111 | -0.002 | 92.129
7 | 1.084 | 0.01191 | -0.003 | 91.034
7.5 | 1.142 | 0.01285 | -0.003 | 88.854
8 | 1.196 | 0.01402 | -0.004 | 85.302
8.5 | 1.246 | 0.01569 | -0.004 | 79.406
9 | 1.292 | 0.0174 | -0.005 | 74.287
9.5 | 1.334 | 0.01944 | -0.005 | 68.606
10 | 1.37 | 0.02189 | -0.006 | 62.584
10.5 | 1.398 | 0.0248 | -0.006 | 56.38
11 | 1.418 | 0.02818 | -0.007 | 50.3
11.5 | 1.424 | 0.03226 | -0.007 | 44.127
12 | 1.412 | 0.03722 | -0.008 | 37.936
12.5 | 1.364 | 0.04366 | -0.008 | 31.244
13 | 1.231 | 0.05336 | -0.008 | 23.069
13.5 | 0.896 | 0.06314 | -0.009 | 14.191
14 | 0.927 | 0.06432 | -0.009 | 14.405
14.5 | 0.952 | 0.07002 | -0.009 | 13.6
15 | 0.976 | 0.07765 | -0.01 | 12.565
15.5 | 0.976 | 0.1074 | -0.009 | 9.091
16 | 0.985 | 0.13517 | -0.009 | 7.287
16.5 | 1.008 | 0.14918 | -0.009 | 6.76

## 120. Re 12M Mach 0.50 (2)
BIGFOIL.COM POLAR EXPORT
Horten 19.00% thick 2.00% camber
Horten 19.00% thick 2.00% camber |  |  |  | Cl Max: | 1.4783 | at alpha= | 13.5 | deg
XFOIL ncrit=9 |  |  |  | L/D Max: | 122.485 | at alpha= | 6 | deg
Re: | 12000000 |  |  | Cd Min: | 0.15063 | at alpha= | -19.5 | deg
Mach: | 0.5 |  |  | Cl=0 at alpha= | -1.2692 | deg
|  |  |  | @ Cl=0.1, Cd= | 0.006194
|  |  |  | @ Cl=0.4, Cd= | 0.0058627
|  |  |  | @ Cl=0.6, Cd= | 0.0059196
alpha (deg) | Cl | Cd | Cm | Cl/Cd
-19.5 | -0.9672 | 0.15063 | -0.0281 | -6.421
-19 | -1.0047 | 0.13741 | -0.038 | -7.3117
-18.5 | -1.0471 | 0.12436 | -0.0476 | -8.4199
-18 | -1.0916 | 0.11171 | -0.0566 | -9.7717
-17.5 | -1.1346 | 0.09973 | -0.0647 | -11.3767
-17 | -1.1811 | 0.0879 | -0.0723 | -13.4369
-16.5 | -1.2201 | 0.07711 | -0.0784 | -15.8229
-16 | -1.2569 | 0.06632 | -0.0847 | -18.9521
-15.5 | -1.2857 | 0.05341 | -0.0964 | -24.0723
-15 | -1.311 | 0.04106 | -0.1077 | -31.9289
-14.5 | -1.3477 | 0.03374 | -0.1063 | -39.9437
-13.5 | -1.2832 | 0.01989 | -0.1167 | -64.5148
-13 | -1.2159 | 0.01732 | -0.1162 | -70.2021
-12.5 | -1.1635 | 0.01569 | -0.1118 | -74.1555
-12 | -1.1148 | 0.01443 | -0.1064 | -77.2557
-11.5 | -1.0687 | 0.01334 | -0.1004 | -80.1124
-11 | -1.0219 | 0.01243 | -0.0943 | -82.2124
-10.5 | -0.9747 | 0.01163 | -0.0882 | -83.8091
-10 | -0.9282 | 0.01093 | -0.082 | -84.9222
-9.5 | -0.8813 | 0.01032 | -0.0758 | -85.3973
-9 | -0.8317 | 0.00981 | -0.07 | -84.7808
-8.5 | -0.7827 | 0.00934 | -0.0643 | -83.8009
-8 | -0.7339 | 0.00891 | -0.0585 | -82.3681
-7.5 | -0.6827 | 0.00857 | -0.0533 | -79.6616
-7 | -0.6313 | 0.00822 | -0.0481 | -76.8005
-6.5 | -0.5811 | 0.00792 | -0.0429 | -73.3712
-6 | -0.5286 | 0.00764 | -0.0382 | -69.1885
-5.5 | -0.4777 | 0.00738 | -0.0333 | -64.729
-5 | -0.4265 | 0.0072 | -0.0285 | -59.2361
-4.5 | -0.3786 | 0.00706 | -0.0231 | -53.6261
-4 | -0.3246 | 0.00693 | -0.0191 | -46.8398
-3.5 | -0.2669 | 0.00678 | -0.0159 | -39.3658
-3 | -0.2082 | 0.00664 | -0.013 | -31.3554
-2.5 | -0.1493 | 0.00654 | -0.0103 | -22.8287
-2 | -0.0881 | 0.00643 | -0.008 | -13.7014
-1.5 | -0.0277 | 0.00636 | -0.0057 | -4.3553
-1 | 0.0323 | 0.00627 | -0.0034 | 5.1515
-0.5 | 0.0941 | 0.0062 | -0.0014 | 15.1774
0 | 0.153 | 0.00614 | 0.0011 | 24.9186
0.5 | 0.2141 | 0.00606 | 0.0032 | 35.33
1 | 0.2732 | 0.00599 | 0.0056 | 45.6093
1.5 | 0.3317 | 0.00596 | 0.0082 | 55.6544
2 | 0.3896 | 0.00587 | 0.0109 | 66.3714
2.5 | 0.4464 | 0.00583 | 0.0139 | 76.5695
3 | 0.5028 | 0.00586 | 0.0171 | 85.802
3.5 | 0.5598 | 0.00587 | 0.0202 | 95.3663
4 | 0.6165 | 0.00594 | 0.0235 | 103.7879
4.5 | 0.6694 | 0.00607 | 0.0275 | 110.2801
5 | 0.7228 | 0.00622 | 0.0316 | 116.2058
5.5 | 0.7659 | 0.00636 | 0.0378 | 120.4245
6 | 0.8084 | 0.0066 | 0.0441 | 122.4848
7 | 0.8886 | 0.00728 | 0.0573 | 122.0604
7.5 | 0.9313 | 0.0077 | 0.0633 | 120.9481
8 | 0.9744 | 0.00821 | 0.069 | 118.6845
8.5 | 1.035 | 0.00896 | 0.071 | 115.5134
9 | 1.171 | 0.01018 | 0.059 | 115.0295
9.5 | 1.2304 | 0.01136 | 0.0607 | 108.3099
10 | 1.2816 | 0.01286 | 0.063 | 99.6579
11 | 1.3829 | 0.01759 | 0.0648 | 78.6185
11.5 | 1.4107 | 0.0208 | 0.0675 | 67.8221
12 | 1.4438 | 0.02485 | 0.0673 | 58.1006
12.5 | 1.4654 | 0.0296 | 0.0672 | 49.5068
13 | 1.4761 | 0.03505 | 0.0669 | 42.1141
13.5 | 1.4783 | 0.04085 | 0.0671 | 36.1885
14 | 1.459 | 0.04728 | 0.0686 | 30.8587
14.5 | 1.4406 | 0.05392 | 0.0694 | 26.7174
15 | 1.4204 | 0.06092 | 0.0696 | 23.3158
15.5 | 1.3978 | 0.06838 | 0.0692 | 20.4416
16 | 1.3728 | 0.0762 | 0.0681 | 18.0157
16.5 | 1.3551 | 0.08384 | 0.0666 | 16.1629
17 | 1.3253 | 0.09297 | 0.0635 | 14.2551
17.5 | 1.3095 | 0.10114 | 0.0607 | 12.9474
18 | 1.2891 | 0.11008 | 0.0569 | 11.7106
18.5 | 1.2724 | 0.11889 | 0.0529 | 10.7023

## 121. Re 14M Mach 0.00 (1)
BIGFOIL.COM POLAR EXPORT
Horten 19.00% thick 2.00% camber
Horten 19.00% thick 2.00% camber |  |  |  | Cl Max: | 1.835 | at alpha= | 20 | deg
JavaFoil+Calcfoil stall+Eppler ext transition |  |  |  | L/D Max: | 112.472 | at alpha= | 9 | deg
Re: | 14000000 |  |  | Cd Min: | 0.00784 | at alpha= | 6 | deg
Mach: | 0 |  |  | Cl=0 at alpha= | -0.82812 | deg
|  |  |  | @ Cl=0.1, Cd= | 0.0087206
|  |  |  | @ Cl=0.4, Cd= | 0.0083971
|  |  |  | @ Cl=0.6, Cd= | 0.008051
alpha (deg) | Cl | Cd | Cm | Cl/Cd
-20 | -1.522 | 0.05632 | 0.017 | -27.015
-19.5 | -1.533 | 0.04848 | 0.017 | -31.615
-19 | -1.541 | 0.04189 | 0.017 | -36.781
-18.5 | -1.546 | 0.03641 | 0.017 | -42.463
-18 | -1.549 | 0.03137 | 0.017 | -49.369
-17.5 | -1.546 | 0.02772 | 0.017 | -55.776
-17 | -1.54 | 0.02489 | 0.017 | -61.876
-16.5 | -1.53 | 0.02255 | 0.017 | -67.846
-16 | -1.517 | 0.02048 | 0.017 | -74.062
-15.5 | -1.499 | 0.01885 | 0.016 | -79.548
-15 | -1.477 | 0.01743 | 0.016 | -84.781
-14.5 | -1.452 | 0.01629 | 0.016 | -89.148
-14 | -1.423 | 0.01535 | 0.016 | -92.706
-13.5 | -1.391 | 0.01453 | 0.015 | -95.73
-13 | -1.356 | 0.01384 | 0.015 | -97.985
-12.5 | -1.319 | 0.01321 | 0.015 | -99.84
-12 | -1.278 | 0.01266 | 0.014 | -100.954
-11.5 | -1.234 | 0.01218 | 0.014 | -101.355
-11 | -1.189 | 0.01176 | 0.014 | -101.096
-10.5 | -1.141 | 0.01137 | 0.013 | -100.377
-10 | -1.091 | 0.01099 | 0.013 | -99.255
-9.5 | -1.04 | 0.01033 | 0.013 | -100.648
-9 | -0.987 | 0.01002 | 0.012 | -98.481
-8.5 | -0.932 | 0.00875 | 0.012 | -106.506
-8 | -0.876 | 0.00899 | 0.011 | -97.417
-7.5 | -0.819 | 0.00873 | 0.011 | -93.828
-7 | -0.761 | 0.009 | 0.011 | -84.562
-6.5 | -0.702 | 0.00879 | 0.01 | -79.873
-6 | -0.642 | 0.0091 | 0.01 | -70.616
-5.5 | -0.582 | 0.00889 | 0.009 | -65.517
-5 | -0.521 | 0.00872 | 0.009 | -59.805
-4.5 | -0.46 | 0.0091 | 0.008 | -50.552
-4 | -0.398 | 0.00889 | 0.008 | -44.777
-3.5 | -0.336 | 0.00877 | 0.008 | -38.293
-3 | -0.273 | 0.0087 | 0.007 | -31.399
-2.5 | -0.211 | 0.00901 | 0.007 | -23.374
-2 | -0.148 | 0.00901 | 0.006 | -16.396
-1.5 | -0.085 | 0.00888 | 0.006 | -9.533
-1 | -0.022 | 0.00884 | 0.005 | -2.433
-0.5 | 0.042 | 0.00838 | 0.005 | 4.976
0 | 0.105 | 0.00875 | 0.004 | 11.983
0.5 | 0.168 | 0.00868 | 0.004 | 19.335
1 | 0.231 | 0.00871 | 0.003 | 26.521
1.5 | 0.294 | 0.00873 | 0.003 | 33.653
2 | 0.357 | 0.00873 | 0.003 | 40.841
2.5 | 0.419 | 0.00825 | 0.002 | 50.81
3 | 0.482 | 0.00832 | 0.002 | 57.884
3.5 | 0.544 | 0.00834 | 0.001 | 65.21
4 | 0.606 | 0.00802 | 0.001 | 75.485
4.5 | 0.667 | 0.00815 | 0 | 81.932
5 | 0.729 | 0.00818 | 0 | 89.126
5.5 | 0.79 | 0.00801 | -0.001 | 98.628
6 | 0.85 | 0.00784 | -0.001 | 108.456
6.5 | 0.91 | 0.0088 | -0.002 | 103.403
7 | 0.969 | 0.00907 | -0.002 | 106.77
7.5 | 1.027 | 0.00937 | -0.003 | 109.615
8 | 1.084 | 0.00974 | -0.003 | 111.348
8.5 | 1.14 | 0.01014 | -0.004 | 112.387
9 | 1.194 | 0.01062 | -0.004 | 112.472
9.5 | 1.247 | 0.01115 | -0.005 | 111.782
10 | 1.298 | 0.01176 | -0.005 | 110.367
10.5 | 1.347 | 0.01267 | -0.006 | 106.286
11 | 1.394 | 0.01345 | -0.006 | 103.64
11.5 | 1.438 | 0.01435 | -0.007 | 100.222
12 | 1.481 | 0.01569 | -0.007 | 94.394
12.5 | 1.521 | 0.01692 | -0.008 | 89.906
13 | 1.559 | 0.01832 | -0.008 | 85.09
13.5 | 1.595 | 0.0198 | -0.008 | 80.579
14 | 1.629 | 0.02147 | -0.009 | 75.865
14.5 | 1.66 | 0.02327 | -0.009 | 71.33
15 | 1.689 | 0.02531 | -0.01 | 66.743
15.5 | 1.715 | 0.02753 | -0.01 | 62.308
16 | 1.739 | 0.02987 | -0.01 | 58.217
16.5 | 1.76 | 0.03251 | -0.011 | 54.139
17 | 1.779 | 0.03535 | -0.011 | 50.333
17.5 | 1.796 | 0.0383 | -0.012 | 46.886
18 | 1.809 | 0.04149 | -0.012 | 43.604
18.5 | 1.819 | 0.04502 | -0.012 | 40.408
19 | 1.827 | 0.04867 | -0.013 | 37.534
19.5 | 1.832 | 0.0525 | -0.013 | 34.892
20 | 1.835 | 0.05655 | -0.013 | 32.441

## 122. Re 14M Mach 0.00 (2)
BIGFOIL.COM POLAR EXPORT
Horten 19.00% thick 2.00% camber
Horten 19.00% thick 2.00% camber |  |  |  | Cl Max: | 1.6894 | at alpha= | 19.5 | deg
XFOIL ncrit=9 |  |  |  | L/D Max: | 140.22 | at alpha= | 8.5 | deg
Re: | 14000000 |  |  | Cd Min: | 0.04812 | at alpha= | 20 | deg
Mach: | 0 |  |  | Cl=0 at alpha= | -1.0972 | deg
|  |  |  | @ Cl=0.1, Cd= | 0.0057091
|  |  |  | @ Cl=0.4, Cd= | 0.0054182
|  |  |  | @ Cl=0.6, Cd= | 0.0055168
alpha (deg) | Cl | Cd | Cm | Cl/Cd
-20 | -1.7518 | 0.02303 | -0.0498 | -76.066
-19.5 | -1.7289 | 0.02124 | -0.0476 | -81.3983
-19 | -1.7023 | 0.01976 | -0.0453 | -86.1488
-18.5 | -1.6745 | 0.01842 | -0.0429 | -90.9066
-18 | -1.6471 | 0.01712 | -0.0402 | -96.2091
-17.5 | -1.6182 | 0.01597 | -0.0374 | -101.3275
-17 | -1.5857 | 0.01504 | -0.0347 | -105.4322
-16.5 | -1.543 | 0.01423 | -0.0337 | -108.4329
-16 | -1.4783 | 0.01334 | -0.037 | -110.8171
-15.5 | -1.4476 | 0.0126 | -0.0332 | -114.8889
-15 | -1.2416 | 0.01161 | -0.065 | -106.9423
-14.5 | -1.2112 | 0.0113 | -0.0609 | -107.1858
-14 | -1.1774 | 0.01091 | -0.0573 | -107.9193
-13.5 | -1.1454 | 0.0105 | -0.0532 | -109.0857
-13 | -1.1113 | 0.0101 | -0.0494 | -110.0297
-12.5 | -1.0736 | 0.00979 | -0.0461 | -109.6629
-12 | -1.0389 | 0.00942 | -0.0421 | -110.2866
-11.5 | -0.9996 | 0.00914 | -0.0389 | -109.3654
-11 | -0.9625 | 0.00882 | -0.0352 | -109.127
-10.5 | -0.9219 | 0.00857 | -0.032 | -107.5729
-10 | -0.883 | 0.0083 | -0.0285 | -106.3855
-9.5 | -0.8416 | 0.00806 | -0.0254 | -104.4169
-9 | -0.8039 | 0.00786 | -0.0214 | -102.2774
-8.5 | -0.7619 | 0.00773 | -0.0183 | -98.564
-8 | -0.7148 | 0.00752 | -0.0163 | -95.0532
-7.5 | -0.6671 | 0.00733 | -0.0144 | -91.0095
-7 | -0.6178 | 0.00717 | -0.0127 | -86.1646
-6.5 | -0.5673 | 0.00702 | -0.0113 | -80.812
-6 | -0.5169 | 0.00687 | -0.0099 | -75.2402
-5.5 | -0.4658 | 0.00672 | -0.0086 | -69.3155
-5 | -0.4138 | 0.00658 | -0.0075 | -62.8875
-4.5 | -0.362 | 0.00647 | -0.0063 | -55.9505
-4 | -0.3092 | 0.00634 | -0.0053 | -48.7697
-3.5 | -0.2563 | 0.00624 | -0.0044 | -41.0737
-3 | -0.2036 | 0.00615 | -0.0034 | -33.1057
-2.5 | -0.1499 | 0.00604 | -0.0026 | -24.8179
-2 | -0.0969 | 0.00597 | -0.0016 | -16.2312
-1.5 | -0.0435 | 0.00588 | -0.0008 | -7.398
-1 | 0.0105 | 0.00582 | 0 | 1.8041
-0.5 | 0.0631 | 0.00575 | 0.001 | 10.9739
0 | 0.1172 | 0.00569 | 0.0017 | 20.5975
0.5 | 0.1696 | 0.00563 | 0.0027 | 30.1243
1 | 0.2224 | 0.00559 | 0.0036 | 39.7853
1.5 | 0.2751 | 0.00551 | 0.0045 | 49.9274
2 | 0.3264 | 0.00548 | 0.0058 | 59.562
2.5 | 0.3776 | 0.00544 | 0.007 | 69.4118
3 | 0.429 | 0.00539 | 0.0081 | 79.5918
3.5 | 0.4797 | 0.00541 | 0.0094 | 88.6691
4 | 0.5296 | 0.00544 | 0.0109 | 97.3529
4.5 | 0.5806 | 0.00549 | 0.0121 | 105.7559
5 | 0.6313 | 0.00556 | 0.0133 | 113.5432
5.5 | 0.6803 | 0.00567 | 0.0149 | 119.9824
6 | 0.7291 | 0.00583 | 0.0165 | 125.06
6.5 | 0.7764 | 0.00599 | 0.0184 | 129.616
7 | 0.8241 | 0.00614 | 0.0201 | 134.2182
7.5 | 0.8699 | 0.00635 | 0.0222 | 136.9921
8 | 0.9142 | 0.00658 | 0.0246 | 138.9362
8.5 | 0.9563 | 0.00682 | 0.0274 | 140.2199
9 | 0.9884 | 0.00705 | 0.0322 | 140.1986
9.5 | 1.0175 | 0.00735 | 0.0376 | 138.4354
10 | 1.0445 | 0.00765 | 0.0433 | 136.5359
10.5 | 1.0763 | 0.00792 | 0.0478 | 135.8965
11 | 1.1723 | 0.00864 | 0.0382 | 135.6829
11.5 | 1.2568 | 0.00924 | 0.0312 | 136.0173
12 | 1.3187 | 0.00982 | 0.0288 | 134.2872
12.5 | 1.3738 | 0.01049 | 0.0277 | 130.9628
13 | 1.4154 | 0.01123 | 0.0291 | 126.0374
13.5 | 1.4519 | 0.0121 | 0.0311 | 119.9917
14 | 1.4972 | 0.01307 | 0.0309 | 114.5524
14.5 | 1.5403 | 0.01414 | 0.0309 | 108.9321
15 | 1.5789 | 0.01553 | 0.031 | 101.6677
15.5 | 1.6158 | 0.01712 | 0.0309 | 94.3808
16 | 1.6338 | 0.0189 | 0.034 | 86.4444
16.5 | 1.6445 | 0.02132 | 0.037 | 77.1341
17 | 1.6601 | 0.02358 | 0.0393 | 70.4029
17.5 | 1.6693 | 0.02669 | 0.041 | 62.544
18 | 1.6802 | 0.02988 | 0.0422 | 56.2316
18.5 | 1.6855 | 0.03381 | 0.0429 | 49.8521
19 | 1.6878 | 0.03809 | 0.0434 | 44.3108
19.5 | 1.6894 | 0.04273 | 0.0434 | 39.5366
20 | 1.6837 | 0.04812 | 0.0432 | 34.9896

## 123. Re 14M Mach 0.10 (1)
BIGFOIL.COM POLAR EXPORT
Horten 19.00% thick 2.00% camber
Horten 19.00% thick 2.00% camber |  |  |  | Cl Max: | 1.815 | at alpha= | 19.5 | deg
JavaFoil+Calcfoil stall+Eppler ext transition |  |  |  | L/D Max: | 111.611 | at alpha= | 8.5 | deg
Re: | 14000000 |  |  | Cd Min: | 0.00777 | at alpha= | 4.5 | deg
Mach: | 0.1 |  |  | Cl=0 at alpha= | -0.82812 | deg
|  |  |  | @ Cl=0.1, Cd= | 0.0083232
|  |  |  | @ Cl=0.4, Cd= | 0.0083267
|  |  |  | @ Cl=0.6, Cd= | 0.0080329
alpha (deg) | Cl | Cd | Cm | Cl/Cd
-20 | -1.484 | 0.06237 | 0.017 | -23.8
-19.5 | -1.499 | 0.05358 | 0.017 | -27.973
-19 | -1.511 | 0.04599 | 0.017 | -32.847
-18.5 | -1.52 | 0.03947 | 0.017 | -38.501
-18 | -1.526 | 0.03399 | 0.017 | -44.887
-17.5 | -1.527 | 0.02958 | 0.017 | -51.641
-17 | -1.524 | 0.02631 | 0.017 | -57.936
-16.5 | -1.517 | 0.02342 | 0.017 | -64.781
-16 | -1.507 | 0.02132 | 0.017 | -70.672
-15.5 | -1.492 | 0.01951 | 0.016 | -76.45
-15 | -1.472 | 0.01797 | 0.016 | -81.9
-14.5 | -1.448 | 0.01672 | 0.016 | -86.607
-14 | -1.421 | 0.01548 | 0.016 | -91.778
-13.5 | -1.39 | 0.01462 | 0.015 | -95.073
-13 | -1.357 | 0.01385 | 0.015 | -97.965
-12.5 | -1.32 | 0.01316 | 0.015 | -100.258
-12 | -1.28 | 0.01258 | 0.014 | -101.758
-11.5 | -1.237 | 0.01235 | 0.014 | -100.198
-11 | -1.192 | 0.01188 | 0.014 | -100.345
-10.5 | -1.144 | 0.01146 | 0.013 | -99.818
-10 | -1.095 | 0.01111 | 0.013 | -98.538
-9.5 | -1.043 | 0.01043 | 0.013 | -100.01
-9 | -0.99 | 0.0101 | 0.012 | -98.048
-8.5 | -0.936 | 0.00882 | 0.012 | -106.122
-8 | -0.88 | 0.00903 | 0.011 | -97.443
-7.5 | -0.823 | 0.00878 | 0.011 | -93.685
-7 | -0.764 | 0.00907 | 0.011 | -84.264
-6.5 | -0.705 | 0.00883 | 0.01 | -79.85
-6 | -0.645 | 0.00912 | 0.01 | -70.741
-5.5 | -0.585 | 0.00895 | 0.009 | -65.312
-5 | -0.524 | 0.00878 | 0.009 | -59.651
-4.5 | -0.462 | 0.00913 | 0.009 | -50.584
-4 | -0.4 | 0.00898 | 0.008 | -44.507
-3.5 | -0.337 | 0.00878 | 0.008 | -38.427
-3 | -0.275 | 0.00873 | 0.007 | -31.459
-2.5 | -0.212 | 0.00915 | 0.007 | -23.131
-2 | -0.148 | 0.00899 | 0.006 | -16.506
-1.5 | -0.085 | 0.00894 | 0.006 | -9.52
-1 | -0.022 | 0.0089 | 0.005 | -2.428
-0.5 | 0.042 | 0.00836 | 0.005 | 5.011
0 | 0.105 | 0.00832 | 0.004 | 12.667
0.5 | 0.169 | 0.00874 | 0.004 | 19.313
1 | 0.232 | 0.00876 | 0.003 | 26.491
1.5 | 0.295 | 0.00871 | 0.003 | 33.89
2 | 0.358 | 0.0083 | 0.003 | 43.167
2.5 | 0.421 | 0.00834 | 0.002 | 50.489
3 | 0.484 | 0.00834 | 0.002 | 58.005
3.5 | 0.546 | 0.00799 | 0.001 | 68.398
4 | 0.609 | 0.00804 | 0.001 | 75.749
4.5 | 0.671 | 0.00777 | 0 | 86.3
5 | 0.732 | 0.00822 | 0 | 89.063
5.5 | 0.793 | 0.00804 | -0.001 | 98.699
6 | 0.854 | 0.00787 | -0.001 | 108.518
6.5 | 0.914 | 0.00887 | -0.002 | 102.985
7 | 0.973 | 0.00913 | -0.002 | 106.591
7.5 | 1.031 | 0.00946 | -0.003 | 108.975
8 | 1.089 | 0.00983 | -0.003 | 110.696
8.5 | 1.144 | 0.01025 | -0.004 | 111.611
9 | 1.199 | 0.01074 | -0.004 | 111.578
9.5 | 1.251 | 0.01129 | -0.005 | 110.819
10 | 1.302 | 0.01191 | -0.005 | 109.292
10.5 | 1.351 | 0.01287 | -0.006 | 104.971
11 | 1.397 | 0.01368 | -0.006 | 102.141
11.5 | 1.442 | 0.01465 | -0.007 | 98.373
12 | 1.484 | 0.01601 | -0.007 | 92.66
12.5 | 1.524 | 0.0173 | -0.008 | 88.047
13 | 1.561 | 0.01878 | -0.008 | 83.143
13.5 | 1.597 | 0.02032 | -0.008 | 78.572
14 | 1.629 | 0.02206 | -0.009 | 73.846
14.5 | 1.66 | 0.02396 | -0.009 | 69.269
15 | 1.688 | 0.02607 | -0.01 | 64.743
15.5 | 1.713 | 0.02839 | -0.01 | 60.344
16 | 1.736 | 0.03082 | -0.01 | 56.328
16.5 | 1.755 | 0.03363 | -0.011 | 52.194
17 | 1.773 | 0.03654 | -0.011 | 48.518
17.5 | 1.788 | 0.03962 | -0.012 | 45.122
18 | 1.799 | 0.04291 | -0.012 | 41.935
18.5 | 1.807 | 0.04663 | -0.012 | 38.747
19 | 1.812 | 0.05045 | -0.013 | 35.919
19.5 | 1.815 | 0.05445 | -0.013 | 33.332
20 | 1.815 | 0.05875 | -0.013 | 30.893

## 124. Re 14M Mach 0.10 (2)
BIGFOIL.COM POLAR EXPORT
Horten 19.00% thick 2.00% camber
Horten 19.00% thick 2.00% camber |  |  |  | Cl Max: | 1.6773 | at alpha= | 19 | deg
XFOIL ncrit=9 |  |  |  | L/D Max: | 140.146 | at alpha= | 8.5 | deg
Re: | 14000000 |  |  | Cd Min: | 0.05174 | at alpha= | 20 | deg
Mach: | 0.1 |  |  | Cl=0 at alpha= | -1.102 | deg
|  |  |  | @ Cl=0.1, Cd= | 0.0057201
|  |  |  | @ Cl=0.4, Cd= | 0.0054306
|  |  |  | @ Cl=0.6, Cd= | 0.0055322
alpha (deg) | Cl | Cd | Cm | Cl/Cd
-20 | -1.7523 | 0.02443 | -0.0534 | -71.7274
-19.5 | -1.7318 | 0.02236 | -0.0511 | -77.4508
-19 | -1.7063 | 0.02068 | -0.0488 | -82.5097
-18.5 | -1.6786 | 0.01923 | -0.0464 | -87.2907
-18 | -1.6508 | 0.01785 | -0.0437 | -92.4818
-17.5 | -1.6233 | 0.01656 | -0.0407 | -98.0254
-17 | -1.5922 | 0.01549 | -0.0378 | -102.7889
-16.5 | -1.5518 | 0.0146 | -0.0362 | -106.2877
-16 | -1.4855 | 0.01372 | -0.0395 | -108.2726
-15.5 | -1.4595 | 0.01292 | -0.0347 | -112.9644
-15 | -1.2599 | 0.01195 | -0.0646 | -105.431
-14.5 | -1.2133 | 0.01152 | -0.0637 | -105.3212
-14 | -1.1809 | 0.01107 | -0.0597 | -106.6757
-13.5 | -1.1481 | 0.01066 | -0.0557 | -107.7017
-13 | -1.1135 | 0.01022 | -0.0518 | -108.953
-12.5 | -1.0769 | 0.00989 | -0.0481 | -108.8878
-12 | -1.0405 | 0.00952 | -0.0443 | -109.2962
-11.5 | -1.0022 | 0.00921 | -0.0408 | -108.8165
-11 | -0.9641 | 0.0089 | -0.0371 | -108.3258
-10.5 | -0.924 | 0.00863 | -0.0338 | -107.0684
-10 | -0.8839 | 0.00837 | -0.0303 | -105.6033
-9.5 | -0.843 | 0.0081 | -0.027 | -104.0741
-9 | -0.8032 | 0.00787 | -0.0234 | -102.0584
-8.5 | -0.7642 | 0.00776 | -0.0195 | -98.4794
-8 | -0.7174 | 0.00755 | -0.0173 | -95.0199
-7.5 | -0.6695 | 0.00735 | -0.0152 | -91.0884
-7 | -0.62 | 0.0072 | -0.0135 | -86.1111
-6.5 | -0.5694 | 0.00704 | -0.012 | -80.8807
-5.5 | -0.4676 | 0.00674 | -0.0091 | -69.3769
-5 | -0.4154 | 0.00659 | -0.0079 | -63.0349
-4.5 | -0.3634 | 0.00648 | -0.0067 | -56.0802
-4 | -0.3104 | 0.00636 | -0.0056 | -48.805
-3.5 | -0.2571 | 0.00625 | -0.0046 | -41.136
-3 | -0.2041 | 0.00616 | -0.0036 | -33.1331
-2.5 | -0.1502 | 0.00605 | -0.0027 | -24.8264
-2 | -0.0968 | 0.00599 | -0.0018 | -16.1603
-1.5 | -0.0433 | 0.00589 | -0.0009 | -7.3514
-1 | 0.0111 | 0.00583 | -0.0001 | 1.9039
-0.5 | 0.0639 | 0.00576 | 0.0009 | 11.0938
0 | 0.1182 | 0.0057 | 0.0016 | 20.7368
0.5 | 0.171 | 0.00564 | 0.0027 | 30.3191
1 | 0.224 | 0.0056 | 0.0036 | 40
1.5 | 0.2771 | 0.00553 | 0.0046 | 50.1085
2 | 0.3286 | 0.00549 | 0.0059 | 59.8543
2.5 | 0.38 | 0.00545 | 0.0071 | 69.7248
3 | 0.4316 | 0.0054 | 0.0083 | 79.9259
3.5 | 0.4826 | 0.00542 | 0.0097 | 89.0406
4 | 0.5327 | 0.00545 | 0.0112 | 97.7431
4.5 | 0.5838 | 0.00551 | 0.0125 | 105.9528
5 | 0.6349 | 0.00558 | 0.0137 | 113.7814
5.5 | 0.6841 | 0.00569 | 0.0154 | 120.2285
6 | 0.7331 | 0.00585 | 0.017 | 125.3162
6.5 | 0.7805 | 0.00601 | 0.019 | 129.8669
7 | 0.8281 | 0.00617 | 0.0209 | 134.2139
7.5 | 0.8741 | 0.00638 | 0.0231 | 137.0063
8 | 0.9182 | 0.00661 | 0.0256 | 138.9107
8.5 | 0.96 | 0.00685 | 0.0286 | 140.146
9 | 0.9892 | 0.00709 | 0.0342 | 139.5205
9.5 | 1.0188 | 0.0074 | 0.0395 | 137.6757
10 | 1.0456 | 0.0077 | 0.0453 | 135.7922
10.5 | 1.0826 | 0.00803 | 0.0488 | 134.8194
11 | 1.1869 | 0.00878 | 0.0377 | 135.1822
11.5 | 1.2661 | 0.00937 | 0.032 | 135.1227
12 | 1.3265 | 0.00998 | 0.03 | 132.9158
12.5 | 1.3817 | 0.01068 | 0.029 | 129.3727
13 | 1.4118 | 0.01148 | 0.0328 | 122.9791
14 | 1.5028 | 0.01351 | 0.0327 | 111.2361
14.5 | 1.546 | 0.01467 | 0.0326 | 105.3851
15 | 1.584 | 0.0162 | 0.0327 | 97.7778
15.5 | 1.6158 | 0.01797 | 0.0334 | 89.9165
16 | 1.6333 | 0.01994 | 0.0363 | 81.9107
16.5 | 1.6435 | 0.02253 | 0.0392 | 72.9472
17 | 1.6568 | 0.02511 | 0.0414 | 65.9817
17.5 | 1.6645 | 0.0285 | 0.043 | 58.4035
18 | 1.6737 | 0.03199 | 0.044 | 52.3195
18.5 | 1.6763 | 0.03628 | 0.0447 | 46.2045
19 | 1.6773 | 0.04085 | 0.045 | 41.06
19.5 | 1.6763 | 0.04585 | 0.0448 | 36.5605
20 | 1.6672 | 0.05174 | 0.0444 | 32.2227

## 125. Re 14M Mach 0.25 (1)
BIGFOIL.COM POLAR EXPORT
Horten 19.00% thick 2.00% camber
Horten 19.00% thick 2.00% camber |  |  |  | Cl Max: | 1.719 | at alpha= | 17.5 | deg
JavaFoil+Calcfoil stall+Eppler ext transition |  |  |  | L/D Max: | 107.484 | at alpha= | 8 | deg
Re: | 14000000 |  |  | Cd Min: | 0.00781 | at alpha= | 5 | deg
Mach: | 0.25 |  |  | Cl=0 at alpha= | -0.83077 | deg
|  |  |  | @ Cl=0.1, Cd= | 0.0085488
|  |  |  | @ Cl=0.4, Cd= | 0.00855
|  |  |  | @ Cl=0.6, Cd= | 0.008005
alpha (deg) | Cl | Cd | Cm | Cl/Cd
-20 | -1.21 | 0.10537 | 0.016 | -11.48
-19.5 | -1.243 | 0.09429 | 0.016 | -13.182
-19 | -1.275 | 0.08312 | 0.016 | -15.335
-18.5 | -1.306 | 0.07137 | 0.016 | -18.299
-18 | -1.336 | 0.05997 | 0.016 | -22.282
-17.5 | -1.366 | 0.04883 | 0.017 | -27.974
-17 | -1.391 | 0.03987 | 0.017 | -34.883
-16.5 | -1.408 | 0.03346 | 0.017 | -42.08
-16 | -1.418 | 0.0286 | 0.017 | -49.603
-15.5 | -1.423 | 0.0248 | 0.017 | -57.364
-15 | -1.419 | 0.02215 | 0.016 | -64.055
-14.5 | -1.41 | 0.01986 | 0.016 | -71.006
-14 | -1.395 | 0.0179 | 0.016 | -77.926
-13.5 | -1.374 | 0.01653 | 0.016 | -83.141
-13 | -1.349 | 0.01542 | 0.015 | -87.494
-12.5 | -1.319 | 0.01446 | 0.015 | -91.208
-12 | -1.285 | 0.01366 | 0.015 | -94.1
-11.5 | -1.247 | 0.01296 | 0.014 | -96.185
-11 | -1.205 | 0.01237 | 0.014 | -97.391
-10.5 | -1.16 | 0.01182 | 0.014 | -98.106
-10 | -1.112 | 0.01137 | 0.013 | -97.856
-9.5 | -1.062 | 0.01094 | 0.013 | -97.148
-9 | -1.01 | 0.01056 | 0.013 | -95.654
-8.5 | -0.955 | 0.01019 | 0.012 | -93.76
-8 | -0.899 | 0.00888 | 0.012 | -101.273
-7.5 | -0.842 | 0.00913 | 0.011 | -92.241
-7 | -0.783 | 0.00886 | 0.011 | -88.305
-6.5 | -0.723 | 0.00912 | 0.011 | -79.228
-6 | -0.662 | 0.0089 | 0.01 | -74.312
-5.5 | -0.6 | 0.00873 | 0.01 | -68.738
-5 | -0.537 | 0.009 | 0.009 | -59.692
-4.5 | -0.474 | 0.00886 | 0.009 | -53.538
-4 | -0.41 | 0.00919 | 0.008 | -44.658
-3.5 | -0.346 | 0.00903 | 0.008 | -38.356
-3 | -0.282 | 0.0089 | 0.007 | -31.703
-2.5 | -0.217 | 0.00885 | 0.007 | -24.557
-2 | -0.152 | 0.00922 | 0.006 | -16.539
-1.5 | -0.087 | 0.00917 | 0.006 | -9.535
-1 | -0.022 | 0.0086 | 0.006 | -2.584
-0.5 | 0.043 | 0.00854 | 0.005 | 5.042
0 | 0.108 | 0.00855 | 0.005 | 12.662
0.5 | 0.173 | 0.00845 | 0.004 | 20.511
1 | 0.238 | 0.00893 | 0.004 | 26.685
1.5 | 0.303 | 0.00851 | 0.003 | 35.642
2 | 0.368 | 0.00853 | 0.003 | 43.152
2.5 | 0.432 | 0.00857 | 0.002 | 50.47
3 | 0.497 | 0.00813 | 0.002 | 61.081
3.5 | 0.561 | 0.0082 | 0.001 | 68.386
4 | 0.625 | 0.00788 | 0.001 | 79.29
4.5 | 0.688 | 0.00802 | 0 | 85.761
5 | 0.751 | 0.00781 | 0 | 96.117
5.5 | 0.814 | 0.00794 | -0.001 | 102.508
6 | 0.875 | 0.00894 | -0.001 | 97.919
6.5 | 0.936 | 0.00921 | -0.002 | 101.639
7 | 0.996 | 0.00956 | -0.002 | 104.224
7.5 | 1.055 | 0.0099 | -0.003 | 106.631
8 | 1.113 | 0.01035 | -0.003 | 107.484
8.5 | 1.168 | 0.01088 | -0.004 | 107.434
9 | 1.222 | 0.01147 | -0.004 | 106.602
9.5 | 1.274 | 0.01216 | -0.005 | 104.827
10 | 1.324 | 0.01297 | -0.005 | 102.033
10.5 | 1.371 | 0.01392 | -0.006 | 98.484
11 | 1.416 | 0.01522 | -0.006 | 92.995
11.5 | 1.458 | 0.01647 | -0.007 | 88.508
12 | 1.498 | 0.01787 | -0.007 | 83.778
12.5 | 1.534 | 0.01978 | -0.008 | 77.562
13 | 1.568 | 0.02165 | -0.008 | 72.434
13.5 | 1.599 | 0.02365 | -0.009 | 67.619
14 | 1.627 | 0.02581 | -0.009 | 63.034
14.5 | 1.651 | 0.02829 | -0.009 | 58.383
15 | 1.673 | 0.03096 | -0.01 | 54.028
15.5 | 1.69 | 0.03386 | -0.01 | 49.911
16 | 1.703 | 0.03705 | -0.011 | 45.966
16.5 | 1.712 | 0.0405 | -0.011 | 42.283
17 | 1.718 | 0.04417 | -0.011 | 38.896
17.5 | 1.719 | 0.04826 | -0.012 | 35.625
18 | 1.716 | 0.05263 | -0.012 | 32.605
18.5 | 1.707 | 0.05738 | -0.012 | 29.741
19 | 1.693 | 0.06237 | -0.013 | 27.153
19.5 | 1.676 | 0.06782 | -0.013 | 24.709
20 | 1.654 | 0.07372 | -0.013 | 22.43

## 126. Re 14M Mach 0.25 (2)
BIGFOIL.COM POLAR EXPORT
Horten 19.00% thick 2.00% camber
Horten 19.00% thick 2.00% camber |  |  |  | Cl Max: | 1.6254 | at alpha= | 16.5 | deg
XFOIL ncrit=9 |  |  |  | L/D Max: | 137.684 | at alpha= | 8 | deg
Re: | 14000000 |  |  | Cd Min: | 0.07234 | at alpha= | 20 | deg
Mach: | 0.25 |  |  | Cl=0 at alpha= | -1.1259 | deg
|  |  |  | @ Cl=0.1, Cd= | 0.0057906
|  |  |  | @ Cl=0.4, Cd= | 0.0055134
|  |  |  | @ Cl=0.6, Cd= | 0.0055975
alpha (deg) | Cl | Cd | Cm | Cl/Cd
-20 | -1.7434 | 0.03446 | -0.0705 | -50.592
-19.5 | -1.7277 | 0.03099 | -0.0691 | -55.7502
-19 | -1.7151 | 0.02756 | -0.0671 | -62.2315
-18.5 | -1.6952 | 0.02484 | -0.0646 | -68.2448
-18 | -1.6754 | 0.02236 | -0.0617 | -74.9284
-17.5 | -1.6472 | 0.0205 | -0.0587 | -80.3512
-17 | -1.6167 | 0.0189 | -0.0555 | -85.5397
-16.5 | -1.5866 | 0.01738 | -0.052 | -91.2888
-16 | -1.5275 | 0.01595 | -0.0534 | -95.768
-15 | -1.4057 | 0.01399 | -0.0552 | -100.4789
-14.5 | -1.2355 | 0.01281 | -0.0771 | -96.4481
-14 | -1.1968 | 0.0122 | -0.0736 | -98.0984
-13.5 | -1.1635 | 0.01155 | -0.0691 | -100.7359
-13 | -1.1273 | 0.01105 | -0.0648 | -102.0181
-12.5 | -1.0919 | 0.01053 | -0.0602 | -103.6942
-12 | -1.0529 | 0.01013 | -0.0561 | -103.9388
-11.5 | -1.0149 | 0.00971 | -0.0518 | -104.5211
-11 | -0.9745 | 0.00935 | -0.0478 | -104.2246
-10.5 | -0.9338 | 0.00902 | -0.0437 | -103.5255
-10 | -0.8928 | 0.00871 | -0.0397 | -102.5029
-9.5 | -0.8507 | 0.00839 | -0.0359 | -101.3945
-9 | -0.8071 | 0.00813 | -0.0323 | -99.2743
-8.5 | -0.7647 | 0.00787 | -0.0284 | -97.1665
-8 | -0.7221 | 0.00768 | -0.0245 | -94.0234
-7.5 | -0.6803 | 0.00752 | -0.0205 | -90.4654
-7 | -0.6313 | 0.00734 | -0.0179 | -86.0082
-6.5 | -0.5808 | 0.00716 | -0.0157 | -81.1173
-6 | -0.5291 | 0.00698 | -0.0138 | -75.8023
-5.5 | -0.4771 | 0.00684 | -0.0119 | -69.7515
-5 | -0.4236 | 0.00668 | -0.0103 | -63.4132
-4.5 | -0.3701 | 0.00655 | -0.0088 | -56.5038
-4 | -0.3162 | 0.00643 | -0.0074 | -49.1757
-3.5 | -0.2613 | 0.00631 | -0.0062 | -41.4105
-3 | -0.207 | 0.00622 | -0.0049 | -33.2797
-2.5 | -0.1514 | 0.00612 | -0.0038 | -24.7386
-2 | -0.096 | 0.00605 | -0.0028 | -15.8678
-1.5 | -0.0419 | 0.00595 | -0.0015 | -7.042
-1 | 0.0141 | 0.00587 | -0.0006 | 2.402
-0.5 | 0.069 | 0.00583 | 0.0005 | 11.8353
0 | 0.1241 | 0.00576 | 0.0016 | 21.5451
0.5 | 0.1791 | 0.00569 | 0.0027 | 31.4763
1 | 0.2332 | 0.00567 | 0.0039 | 41.1287
1.5 | 0.2875 | 0.0056 | 0.0051 | 51.3393
2 | 0.3408 | 0.00554 | 0.0065 | 61.5162
2.5 | 0.393 | 0.00552 | 0.0081 | 71.1957
3 | 0.446 | 0.00547 | 0.0095 | 81.5356
3.5 | 0.4986 | 0.00547 | 0.0111 | 91.1517
4 | 0.55 | 0.00552 | 0.0128 | 99.6377
4.5 | 0.6016 | 0.0056 | 0.0146 | 107.4286
5 | 0.6543 | 0.00567 | 0.0161 | 115.3968
5.5 | 0.705 | 0.00578 | 0.018 | 121.9723
6 | 0.7548 | 0.00596 | 0.0201 | 126.6443
6.5 | 0.8022 | 0.00614 | 0.0227 | 130.6515
7 | 0.8493 | 0.00634 | 0.0254 | 133.959
7.5 | 0.8952 | 0.00655 | 0.0283 | 136.6718
8 | 0.9335 | 0.00678 | 0.0327 | 137.6844
8.5 | 0.9663 | 0.00703 | 0.0382 | 137.4538
9 | 0.9986 | 0.00735 | 0.0437 | 135.8639
9.5 | 1.0266 | 0.00769 | 0.0499 | 133.498
10 | 1.052 | 0.00804 | 0.0564 | 130.8458
10.5 | 1.1632 | 0.00879 | 0.0451 | 132.3322
11 | 1.2504 | 0.00959 | 0.0385 | 130.3858
11.5 | 1.3098 | 0.01023 | 0.0378 | 128.0352
12 | 1.366 | 0.01115 | 0.0371 | 122.5112
12.5 | 1.4105 | 0.01207 | 0.0387 | 116.86
13 | 1.4479 | 0.01323 | 0.041 | 109.4407
13.5 | 1.4922 | 0.0147 | 0.0412 | 101.5102
14 | 1.5325 | 0.01648 | 0.0414 | 92.9915
14.5 | 1.5697 | 0.01858 | 0.0415 | 84.4833
15 | 1.5974 | 0.02115 | 0.0422 | 75.5272
15.5 | 1.6118 | 0.02389 | 0.0449 | 67.4676
16 | 1.6172 | 0.0274 | 0.0475 | 59.0219
16.5 | 1.6254 | 0.03083 | 0.0497 | 52.7214
17 | 1.6231 | 0.03548 | 0.0511 | 45.7469
17.5 | 1.6228 | 0.04031 | 0.0518 | 40.258
18 | 1.6205 | 0.0455 | 0.0521 | 35.6154
18.5 | 1.607 | 0.05195 | 0.0517 | 30.9336
19 | 1.5999 | 0.05795 | 0.0512 | 27.6083
19.5 | 1.5854 | 0.06496 | 0.0499 | 24.4058
20 | 1.5682 | 0.07234 | 0.0483 | 21.6782

## 127. Re 14M Mach 0.50 (1)
BIGFOIL.COM POLAR EXPORT
Horten 19.00% thick 2.00% camber
Horten 19.00% thick 2.00% camber |  |  |  | Cl Max: | 1.426 | at alpha= | 11.5 | deg
JavaFoil+Calcfoil stall+Eppler ext transition |  |  |  | L/D Max: | 93.044 | at alpha= | 6.5 | deg
Re: | 14000000 |  |  | Cd Min: | 0.00761 | at alpha= | 3 | deg
Mach: | 0.5 |  |  | Cl=0 at alpha= | -0.82877 | deg
|  |  |  | @ Cl=0.1, Cd= | 0.0084915
|  |  |  | @ Cl=0.4, Cd= | 0.0081769
|  |  |  | @ Cl=0.6, Cd= | 0.0082049
alpha (deg) | Cl | Cd | Cm | Cl/Cd
-20 | -1.095 | 0.19218 | 0.015 | -5.698
-19.5 | -1.063 | 0.20357 | 0.014 | -5.224
-19 | -1.038 | 0.17786 | 0.014 | -5.837
-18.5 | -1.007 | 0.18812 | 0.013 | -5.352
-18 | -0.982 | 0.16066 | 0.014 | -6.11
-17.5 | -0.95 | 0.16768 | 0.013 | -5.668
-17 | -0.925 | 0.14753 | 0.013 | -6.27
-16.5 | -0.894 | 0.14876 | 0.012 | -6.009
-16 | -0.87 | 0.12708 | 0.013 | -6.846
-15.5 | -0.839 | 0.12838 | 0.012 | -6.532
-15 | -0.821 | 0.10258 | 0.013 | -8.003
-14.5 | -0.79 | 0.1006 | 0.012 | -7.855
-14 | -0.77 | 0.08575 | 0.013 | -8.983
-13.5 | -0.791 | 0.04805 | 0.015 | -16.467
-13 | -0.763 | 0.04509 | 0.015 | -16.929
-12.5 | -0.727 | 0.04659 | 0.014 | -15.604
-12 | -0.702 | 0.04213 | 0.014 | -16.664
-11.5 | -0.637 | 0.062 | 0.012 | -10.279
-11 | -0.962 | 0.02662 | 0.015 | -36.134
-10.5 | -1.066 | 0.01933 | 0.015 | -55.158
-10 | -1.09 | 0.01649 | 0.015 | -66.066
-9.5 | -1.08 | 0.01486 | 0.014 | -72.686
-9 | -1.052 | 0.01365 | 0.014 | -77.079
-8.5 | -1.013 | 0.0128 | 0.014 | -79.113
-8 | -0.966 | 0.01205 | 0.013 | -80.135
-7.5 | -0.912 | 0.01145 | 0.013 | -79.648
-7 | -0.854 | 0.01095 | 0.012 | -78.014
-6.5 | -0.793 | 0.01055 | 0.012 | -75.149
-6 | -0.729 | 0.01019 | 0.011 | -71.501
-5.5 | -0.663 | 0.00887 | 0.011 | -74.69
-5 | -0.595 | 0.0083 | 0.01 | -71.686
-4.5 | -0.526 | 0.00851 | 0.01 | -61.844
-4 | -0.456 | 0.00827 | 0.009 | -55.152
-3.5 | -0.385 | 0.00859 | 0.009 | -44.867
-3 | -0.314 | 0.00844 | 0.008 | -37.206
-2.5 | -0.242 | 0.00876 | 0.008 | -27.658
-2 | -0.17 | 0.00862 | 0.007 | -19.718
-1.5 | -0.098 | 0.00816 | 0.007 | -11.946
-1 | -0.025 | 0.00853 | 0.006 | -2.907
-0.5 | 0.048 | 0.00852 | 0.006 | 5.637
0 | 0.121 | 0.00848 | 0.005 | 14.229
0.5 | 0.193 | 0.00808 | 0.005 | 23.915
1 | 0.266 | 0.00853 | 0.004 | 31.141
1.5 | 0.338 | 0.00822 | 0.003 | 41.112
2 | 0.41 | 0.00817 | 0.003 | 50.114
2.5 | 0.481 | 0.00787 | 0.002 | 61.167
3 | 0.552 | 0.00761 | 0.002 | 72.599
3.5 | 0.623 | 0.00849 | 0.001 | 73.381
4 | 0.693 | 0.00897 | 0.001 | 77.229
4.5 | 0.762 | 0.00922 | 0 | 82.601
5 | 0.83 | 0.00954 | 0 | 87.019
5.5 | 0.897 | 0.00994 | -0.001 | 90.209
6 | 0.962 | 0.01043 | -0.002 | 92.193
6.5 | 1.025 | 0.01101 | -0.002 | 93.044
7 | 1.085 | 0.01178 | -0.003 | 92.082
7.5 | 1.143 | 0.01272 | -0.003 | 89.799
8 | 1.197 | 0.01386 | -0.004 | 86.341
8.5 | 1.247 | 0.01547 | -0.004 | 80.635
9 | 1.294 | 0.01712 | -0.005 | 75.55
9.5 | 1.335 | 0.01912 | -0.005 | 69.858
10 | 1.371 | 0.02149 | -0.006 | 63.824
10.5 | 1.4 | 0.02425 | -0.006 | 57.732
11 | 1.42 | 0.02758 | -0.007 | 51.474
11.5 | 1.426 | 0.03156 | -0.007 | 45.179
12 | 1.414 | 0.03643 | -0.008 | 38.812
12.5 | 1.366 | 0.04283 | -0.008 | 31.9
13 | 1.233 | 0.05203 | -0.008 | 23.697
13.5 | 0.898 | 0.06122 | -0.009 | 14.668
14 | 0.929 | 0.0624 | -0.009 | 14.883
14.5 | 0.946 | 0.07512 | -0.009 | 12.599
15 | 0.957 | 0.09441 | -0.009 | 10.139
15.5 | 0.96 | 0.12534 | -0.009 | 7.661
16 | 0.979 | 0.14743 | -0.009 | 6.638
16.5 | 1.005 | 0.15886 | -0.009 | 6.327

## 128. Re 14M Mach 0.50 (2)
BIGFOIL.COM POLAR EXPORT
Horten 19.00% thick 2.00% camber
Horten 19.00% thick 2.00% camber |  |  |  | Cl Max: | 1.4916 | at alpha= | 13.5 | deg
XFOIL ncrit=9 |  |  |  | L/D Max: | 126.514 | at alpha= | 6.5 | deg
Re: | 14000000 |  |  | Cd Min: | 0.13395 | at alpha= | -19 | deg
Mach: | 0.5 |  |  | Cl=0 at alpha= | -1.2631 | deg
|  |  |  | @ Cl=0.1, Cd= | 0.0061021
|  |  |  | @ Cl=0.4, Cd= | 0.0058804
|  |  |  | @ Cl=0.6, Cd= | 0.0058814
alpha (deg) | Cl | Cd | Cm | Cl/Cd
-19 | -1.0352 | 0.13395 | -0.0414 | -7.7283
-18.5 | -1.0788 | 0.121 | -0.051 | -8.9157
-18 | -1.1203 | 0.10889 | -0.0595 | -10.2884
-17.5 | -1.1301 | 0.10035 | -0.0642 | -11.2616
-17 | -1.1867 | 0.08752 | -0.0727 | -13.5592
-16.5 | -1.2285 | 0.07492 | -0.0824 | -16.3975
-16 | -1.2613 | 0.06131 | -0.0953 | -20.5725
-15.5 | -1.2895 | 0.04903 | -0.1061 | -26.3002
-15 | -1.3353 | 0.04138 | -0.1045 | -32.2692
-14 | -1.3757 | 0.02497 | -0.1089 | -55.0941
-13.5 | -1.2838 | 0.01879 | -0.1193 | -68.3236
-13 | -1.2252 | 0.01664 | -0.1165 | -73.6298
-12.5 | -1.1758 | 0.0151 | -0.1114 | -77.8675
-12 | -1.1275 | 0.01391 | -0.1057 | -81.0568
-11.5 | -1.0785 | 0.01294 | -0.0998 | -83.3462
-11 | -1.0322 | 0.01204 | -0.0935 | -85.7309
-10.5 | -0.9834 | 0.01133 | -0.0874 | -86.7961
-10 | -0.9377 | 0.01063 | -0.081 | -88.2126
-9.5 | -0.8889 | 0.01007 | -0.075 | -88.2721
-9 | -0.8401 | 0.00955 | -0.069 | -87.9686
-8.5 | -0.7911 | 0.00911 | -0.0632 | -86.8386
-8 | -0.7401 | 0.00872 | -0.0577 | -84.8739
-7.5 | -0.6893 | 0.00837 | -0.0523 | -82.3536
-7 | -0.6385 | 0.00804 | -0.047 | -79.4154
-6.5 | -0.5875 | 0.00773 | -0.0419 | -76.0026
-6 | -0.5354 | 0.00747 | -0.0371 | -71.6734
-5.5 | -0.4843 | 0.00721 | -0.0321 | -67.1706
-5 | -0.4327 | 0.00703 | -0.0274 | -61.5505
-4.5 | -0.3862 | 0.00695 | -0.0218 | -55.5683
-4 | -0.3284 | 0.00678 | -0.0184 | -48.4366
-3.5 | -0.2705 | 0.00666 | -0.0153 | -40.6156
-3 | -0.2106 | 0.00654 | -0.0126 | -32.2018
-2.5 | -0.1504 | 0.00642 | -0.0101 | -23.4268
-2 | -0.0901 | 0.00634 | -0.0077 | -14.2114
-1.5 | -0.029 | 0.00623 | -0.0055 | -4.6549
-1 | 0.0322 | 0.00618 | -0.0033 | 5.2104
-0.5 | 0.0931 | 0.00611 | -0.0012 | 15.2373
0 | 0.1546 | 0.00604 | 0.0008 | 25.596
0.5 | 0.2145 | 0.00601 | 0.0031 | 35.6905
1 | 0.2752 | 0.00593 | 0.0053 | 46.4081
1.5 | 0.335 | 0.00589 | 0.0076 | 56.8761
2 | 0.3931 | 0.00589 | 0.0103 | 66.7402
2.5 | 0.4508 | 0.00581 | 0.0132 | 77.5904
3 | 0.5088 | 0.00582 | 0.016 | 87.4227
3.5 | 0.5638 | 0.00585 | 0.0195 | 96.3761
4 | 0.6215 | 0.0059 | 0.0226 | 105.339
4.5 | 0.6762 | 0.00599 | 0.0263 | 112.8881
5 | 0.7292 | 0.00615 | 0.0305 | 118.5691
6 | 0.8154 | 0.00651 | 0.0428 | 125.2535
6.5 | 0.8565 | 0.00677 | 0.0494 | 126.514
7 | 0.8967 | 0.00715 | 0.056 | 125.4126
7.5 | 0.9361 | 0.00759 | 0.0626 | 123.3333
8.5 | 1.0351 | 0.00882 | 0.0713 | 117.3583
9 | 1.1775 | 0.00989 | 0.0585 | 119.0597
9.5 | 1.2405 | 0.01099 | 0.0598 | 112.8753
10 | 1.2922 | 0.01243 | 0.0623 | 103.9582
10.5 | 1.3384 | 0.01431 | 0.0649 | 93.529
11 | 1.3925 | 0.01688 | 0.0648 | 82.4941
11.5 | 1.4157 | 0.01986 | 0.0689 | 71.284
12 | 1.4518 | 0.02361 | 0.069 | 61.4909
12.5 | 1.4771 | 0.02803 | 0.0691 | 52.6971
13 | 1.4888 | 0.03338 | 0.069 | 44.6016
13.5 | 1.4916 | 0.03946 | 0.0684 | 37.8003
14 | 1.4878 | 0.04539 | 0.069 | 32.7781
14.5 | 1.4663 | 0.05219 | 0.0699 | 28.0954
15 | 1.4467 | 0.05913 | 0.0702 | 24.4664
15.5 | 1.424 | 0.06649 | 0.07 | 21.4168
16 | 1.4005 | 0.07411 | 0.0692 | 18.8976
16.5 | 1.3747 | 0.08224 | 0.0675 | 16.7157
17 | 1.3575 | 0.09013 | 0.0654 | 15.0616
17.5 | 1.3354 | 0.09875 | 0.0624 | 13.523
18 | 1.3107 | 0.10801 | 0.0584 | 12.135
18.5 | 1.294 | 0.11673 | 0.0545 | 11.0854

## 129. Re 16M Mach 0.00 (1)
BIGFOIL.COM POLAR EXPORT
Horten 19.00% thick 2.00% camber
Horten 19.00% thick 2.00% camber |  |  |  | Cl Max: | 1.837 | at alpha= | 20 | deg
JavaFoil+Calcfoil stall+Eppler ext transition |  |  |  | L/D Max: | 113.433 | at alpha= | 9 | deg
Re: | 16000000 |  |  | Cd Min: | 0.008 | at alpha= | 5.5 | deg
Mach: | 0 |  |  | Cl=0 at alpha= | -0.82812 | deg
|  |  |  | @ Cl=0.1, Cd= | 0.0086411
|  |  |  | @ Cl=0.4, Cd= | 0.0084279
|  |  |  | @ Cl=0.6, Cd= | 0.0084171
alpha (deg) | Cl | Cd | Cm | Cl/Cd
-20 | -1.526 | 0.05425 | 0.017 | -28.13
-19.5 | -1.537 | 0.04677 | 0.017 | -32.859
-19 | -1.544 | 0.04059 | 0.017 | -38.038
-18.5 | -1.55 | 0.03516 | 0.017 | -44.068
-18 | -1.551 | 0.03075 | 0.017 | -50.437
-17.5 | -1.549 | 0.02697 | 0.017 | -57.433
-17 | -1.543 | 0.02415 | 0.017 | -63.894
-16.5 | -1.532 | 0.02191 | 0.017 | -69.937
-16 | -1.518 | 0.01999 | 0.017 | -75.943
-15.5 | -1.501 | 0.0184 | 0.016 | -81.563
-15 | -1.479 | 0.01704 | 0.016 | -86.804
-14.5 | -1.453 | 0.01594 | 0.016 | -91.199
-14 | -1.424 | 0.01504 | 0.016 | -94.73
-13.5 | -1.392 | 0.01427 | 0.015 | -97.561
-13 | -1.357 | 0.01357 | 0.015 | -99.979
-12.5 | -1.319 | 0.01297 | 0.015 | -101.722
-12 | -1.279 | 0.01243 | 0.014 | -102.903
-11.5 | -1.235 | 0.01196 | 0.014 | -103.254
-11 | -1.189 | 0.01156 | 0.014 | -102.84
-10.5 | -1.141 | 0.01117 | 0.013 | -102.186
-10 | -1.092 | 0.01081 | 0.013 | -100.996
-9.5 | -1.04 | 0.01047 | 0.013 | -99.376
-9 | -0.987 | 0.00887 | 0.012 | -111.277
-8.5 | -0.932 | 0.00908 | 0.012 | -102.643
-8 | -0.876 | 0.00884 | 0.011 | -99.13
-7.5 | -0.819 | 0.0091 | 0.011 | -90.039
-7 | -0.761 | 0.00885 | 0.011 | -85.977
-6.5 | -0.702 | 0.00917 | 0.01 | -76.613
-6 | -0.643 | 0.00899 | 0.01 | -71.459
-5.5 | -0.582 | 0.00874 | 0.009 | -66.585
-5 | -0.521 | 0.00915 | 0.009 | -56.991
-4.5 | -0.46 | 0.00892 | 0.008 | -51.539
-4 | -0.398 | 0.00884 | 0.008 | -45.044
-3.5 | -0.336 | 0.00865 | 0.008 | -38.804
-3 | -0.273 | 0.00906 | 0.007 | -30.177
-2.5 | -0.211 | 0.00893 | 0.007 | -23.575
-2 | -0.148 | 0.00887 | 0.006 | -16.66
-1.5 | -0.085 | 0.00882 | 0.006 | -9.602
-1 | -0.022 | 0.00879 | 0.005 | -2.446
-0.5 | 0.042 | 0.00877 | 0.005 | 4.756
0 | 0.105 | 0.00863 | 0.004 | 12.148
0.5 | 0.168 | 0.00865 | 0.004 | 19.404
1 | 0.231 | 0.00862 | 0.003 | 26.804
1.5 | 0.294 | 0.00864 | 0.003 | 33.987
2 | 0.357 | 0.00874 | 0.003 | 40.805
2.5 | 0.419 | 0.00829 | 0.002 | 50.564
3 | 0.482 | 0.00832 | 0.002 | 57.893
3.5 | 0.544 | 0.00839 | 0.001 | 64.829
4 | 0.606 | 0.00842 | 0.001 | 71.91
4.5 | 0.667 | 0.00849 | 0 | 78.644
5 | 0.729 | 0.00819 | 0 | 88.962
5.5 | 0.79 | 0.008 | -0.001 | 98.751
6 | 0.85 | 0.00818 | -0.001 | 103.94
6.5 | 0.91 | 0.00805 | -0.002 | 113.026
7 | 0.969 | 0.00905 | -0.002 | 107.069
7.5 | 1.027 | 0.00933 | -0.003 | 110.052
8 | 1.084 | 0.00968 | -0.003 | 111.976
8.5 | 1.14 | 0.01007 | -0.004 | 113.229
9 | 1.195 | 0.01053 | -0.004 | 113.433
9.5 | 1.248 | 0.01104 | -0.005 | 112.987
10 | 1.299 | 0.01162 | -0.005 | 111.77
10.5 | 1.348 | 0.01251 | -0.006 | 107.733
11 | 1.395 | 0.01325 | -0.006 | 105.251
11.5 | 1.44 | 0.01414 | -0.007 | 101.794
12 | 1.483 | 0.01542 | -0.007 | 96.166
12.5 | 1.523 | 0.01659 | -0.008 | 91.785
13 | 1.561 | 0.01794 | -0.008 | 87.011
13.5 | 1.597 | 0.01938 | -0.008 | 82.41
14 | 1.631 | 0.02097 | -0.009 | 77.784
14.5 | 1.662 | 0.02273 | -0.009 | 73.115
15 | 1.691 | 0.02473 | -0.01 | 68.382
15.5 | 1.718 | 0.02685 | -0.01 | 63.98
16 | 1.742 | 0.02919 | -0.01 | 59.672
16.5 | 1.763 | 0.03179 | -0.011 | 55.446
17 | 1.782 | 0.03449 | -0.011 | 51.659
17.5 | 1.798 | 0.03734 | -0.012 | 48.16
18 | 1.811 | 0.04061 | -0.012 | 44.611
18.5 | 1.821 | 0.04401 | -0.012 | 41.392
19 | 1.829 | 0.04756 | -0.013 | 38.459
19.5 | 1.834 | 0.05135 | -0.013 | 35.723
20 | 1.837 | 0.05526 | -0.013 | 33.246

## 130. Re 16M Mach 0.00 (2)
BIGFOIL.COM POLAR EXPORT
Horten 19.00% thick 2.00% camber
Horten 19.00% thick 2.00% camber |  |  |  | Cl Max: | 1.077 | at alpha= | 10.5 | deg
XFOIL ncrit=9 |  |  |  | L/D Max: | 142.126 | at alpha= | 9 | deg
Re: | 16000000 |  |  | Cd Min: | 0.02239 | at alpha= | -20 | deg
Mach: | 0 |  |  | Cl=0 at alpha= | -1.0917 | deg
|  |  |  | @ Cl=0.1, Cd= | 0.0056764
|  |  |  | @ Cl=0.4, Cd= | 0.00543
|  |  |  | @ Cl=0.6, Cd= | 0.0055368
alpha (deg) | Cl | Cd | Cm | Cl/Cd
-20 | -1.762 | 0.02239 | -0.0491 | -78.6958
-19.5 | -1.7405 | 0.02054 | -0.0466 | -84.7371
-19 | -1.7143 | 0.01909 | -0.0443 | -89.8009
-18.5 | -1.6856 | 0.01782 | -0.0418 | -94.5903
-18 | -1.656 | 0.01668 | -0.0393 | -99.2806
-17.5 | -1.6271 | 0.01556 | -0.0363 | -104.5694
-17 | -1.5891 | 0.01459 | -0.0348 | -108.9171
-16.5 | -1.5276 | 0.01377 | -0.0374 | -110.9368
-16 | -1.4525 | 0.01295 | -0.0426 | -112.1622
-15.5 | -1.4117 | 0.01238 | -0.0409 | -114.0307
-15 | -1.2491 | 0.01159 | -0.0639 | -107.7739
-14.5 | -1.2186 | 0.01114 | -0.0598 | -109.3896
-14 | -1.1865 | 0.0107 | -0.0558 | -110.8879
-13.5 | -1.1521 | 0.01033 | -0.0521 | -111.5295
-13 | -1.1191 | 0.00992 | -0.0481 | -112.8125
-12.5 | -1.0817 | 0.00959 | -0.0447 | -112.7946
-12 | -1.0447 | 0.00929 | -0.0411 | -112.4543
-11.5 | -1.0069 | 0.00897 | -0.0376 | -112.252
-11 | -0.9678 | 0.0087 | -0.0342 | -111.2414
-10.5 | -0.9284 | 0.0084 | -0.0309 | -110.5238
-10 | -0.888 | 0.00817 | -0.0276 | -108.6903
-9.5 | -0.8487 | 0.00792 | -0.024 | -107.1591
-9 | -0.8107 | 0.00777 | -0.0201 | -104.3372
-8.5 | -0.766 | 0.00759 | -0.0176 | -100.9223
-8 | -0.7192 | 0.0074 | -0.0155 | -97.1892
-7.5 | -0.6703 | 0.00722 | -0.0138 | -92.8393
-7 | -0.6204 | 0.00706 | -0.0123 | -87.8754
-6.5 | -0.5707 | 0.00691 | -0.0107 | -82.5904
-6 | -0.5195 | 0.00675 | -0.0094 | -76.963
-5.5 | -0.4683 | 0.00661 | -0.0081 | -70.8472
-5 | -0.4164 | 0.00649 | -0.007 | -64.1602
-4.5 | -0.3637 | 0.00635 | -0.006 | -57.2756
-4 | -0.3114 | 0.00625 | -0.0049 | -49.824
-3.5 | -0.2579 | 0.00615 | -0.0041 | -41.935
-3 | -0.2048 | 0.00605 | -0.0031 | -33.8512
-2.5 | -0.1514 | 0.00598 | -0.0023 | -25.3177
-2 | -0.0971 | 0.00589 | -0.0016 | -16.4856
-1.5 | -0.0441 | 0.00583 | -0.0007 | -7.5643
-1 | 0.0099 | 0.00575 | 0.0001 | 1.7217
-0.5 | 0.0636 | 0.00569 | 0.0009 | 11.1775
0 | 0.1171 | 0.00567 | 0.0017 | 20.6526
0.5 | 0.1704 | 0.00559 | 0.0025 | 30.483
1 | 0.2234 | 0.00555 | 0.0034 | 40.2523
1.5 | 0.2757 | 0.00551 | 0.0044 | 50.0363
2 | 0.3284 | 0.00547 | 0.0054 | 60.0366
2.5 | 0.3799 | 0.00543 | 0.0065 | 69.9632
3 | 0.4306 | 0.00543 | 0.0078 | 79.3002
3.5 | 0.4827 | 0.00542 | 0.0088 | 89.059
4 | 0.5329 | 0.00542 | 0.0102 | 98.321
4.5 | 0.5835 | 0.00551 | 0.0115 | 105.8984
5 | 0.6328 | 0.00559 | 0.013 | 113.2021
5.5 | 0.6832 | 0.00565 | 0.0143 | 120.9204
6 | 0.7327 | 0.00578 | 0.0158 | 126.7647
6.5 | 0.78 | 0.00594 | 0.0177 | 131.3131
7 | 0.8271 | 0.00612 | 0.0195 | 135.1471
7.5 | 0.8727 | 0.00634 | 0.0217 | 137.6498
8 | 0.9167 | 0.00657 | 0.0241 | 139.5282
8.5 | 0.9599 | 0.0068 | 0.0266 | 141.1618
9 | 0.9963 | 0.00701 | 0.0306 | 142.1255
9.5 | 1.025 | 0.00727 | 0.0361 | 140.9904
10 | 1.0523 | 0.00756 | 0.0417 | 139.1931
10.5 | 1.077 | 0.00785 | 0.0478 | 137.1975

## 131. Re 16M Mach 0.10 (1)
BIGFOIL.COM POLAR EXPORT
Horten 19.00% thick 2.00% camber
Horten 19.00% thick 2.00% camber |  |  |  | Cl Max: | 1.817 | at alpha= | 19.5 | deg
JavaFoil+Calcfoil stall+Eppler ext transition |  |  |  | L/D Max: | 112.56 | at alpha= | 9 | deg
Re: | 16000000 |  |  | Cd Min: | 0.00788 | at alpha= | 6 | deg
Mach: | 0.1 |  |  | Cl=0 at alpha= | -0.82812 | deg
|  |  |  | @ Cl=0.1, Cd= | 0.00875
|  |  |  | @ Cl=0.4, Cd= | 0.00846
|  |  |  | @ Cl=0.6, Cd= | 0.0081457
alpha (deg) | Cl | Cd | Cm | Cl/Cd
-20 | -1.489 | 0.05977 | 0.017 | -24.919
-19.5 | -1.503 | 0.05166 | 0.017 | -29.091
-19 | -1.515 | 0.04428 | 0.017 | -34.212
-18.5 | -1.523 | 0.0381 | 0.017 | -39.984
-18 | -1.528 | 0.03301 | 0.017 | -46.304
-17.5 | -1.53 | 0.02884 | 0.017 | -53.06
-17 | -1.527 | 0.0255 | 0.017 | -59.883
-16.5 | -1.52 | 0.02289 | 0.017 | -66.398
-16 | -1.509 | 0.02081 | 0.017 | -72.501
-15.5 | -1.493 | 0.01905 | 0.016 | -78.375
-15 | -1.473 | 0.01756 | 0.016 | -83.911
-14.5 | -1.45 | 0.01636 | 0.016 | -88.62
-14 | -1.422 | 0.01535 | 0.016 | -92.634
-13.5 | -1.391 | 0.01452 | 0.015 | -95.864
-13 | -1.357 | 0.01379 | 0.015 | -98.408
-12.5 | -1.321 | 0.01315 | 0.015 | -100.394
-12 | -1.281 | 0.01257 | 0.014 | -101.909
-11.5 | -1.238 | 0.01213 | 0.014 | -102.017
-11 | -1.192 | 0.01167 | 0.014 | -102.134
-10.5 | -1.145 | 0.01127 | 0.013 | -101.589
-10 | -1.095 | 0.01092 | 0.013 | -100.249
-9.5 | -1.044 | 0.01027 | 0.013 | -101.63
-9 | -0.991 | 0.00892 | 0.012 | -111.029
-8.5 | -0.936 | 0.00868 | 0.012 | -107.882
-8 | -0.88 | 0.00889 | 0.011 | -98.958
-7.5 | -0.823 | 0.00866 | 0.011 | -95.054
-7 | -0.765 | 0.00892 | 0.011 | -85.685
-6.5 | -0.705 | 0.00869 | 0.01 | -81.22
-6 | -0.646 | 0.009 | 0.01 | -71.716
-5.5 | -0.585 | 0.00883 | 0.009 | -66.254
-5 | -0.524 | 0.00866 | 0.009 | -60.482
-4.5 | -0.462 | 0.00897 | 0.009 | -51.498
-4 | -0.4 | 0.00882 | 0.008 | -45.338
-3.5 | -0.337 | 0.00873 | 0.008 | -38.636
-3 | -0.275 | 0.00858 | 0.007 | -32.027
-2.5 | -0.212 | 0.009 | 0.007 | -23.518
-2 | -0.148 | 0.00885 | 0.006 | -16.779
-1.5 | -0.085 | 0.0088 | 0.006 | -9.671
-1 | -0.022 | 0.00878 | 0.005 | -2.463
-0.5 | 0.042 | 0.00875 | 0.005 | 4.79
0 | 0.105 | 0.00875 | 0.004 | 12.037
0.5 | 0.169 | 0.00863 | 0.004 | 19.548
1 | 0.232 | 0.00867 | 0.003 | 26.776
1.5 | 0.295 | 0.00876 | 0.003 | 33.705
2 | 0.358 | 0.00872 | 0.003 | 41.081
2.5 | 0.421 | 0.00833 | 0.002 | 50.567
3 | 0.484 | 0.00839 | 0.002 | 57.68
3.5 | 0.546 | 0.00842 | 0.001 | 64.884
4 | 0.609 | 0.0081 | 0.001 | 75.118
4.5 | 0.671 | 0.00822 | 0 | 81.566
5 | 0.732 | 0.00825 | 0 | 88.756
5.5 | 0.793 | 0.00804 | -0.001 | 98.658
6 | 0.854 | 0.00788 | -0.001 | 108.401
6.5 | 0.914 | 0.00885 | -0.002 | 103.255
7 | 0.973 | 0.00913 | -0.002 | 106.629
7.5 | 1.032 | 0.00942 | -0.003 | 109.493
8 | 1.089 | 0.00979 | -0.003 | 111.278
8.5 | 1.145 | 0.01018 | -0.004 | 112.42
9 | 1.199 | 0.01066 | -0.004 | 112.56
9.5 | 1.252 | 0.01118 | -0.005 | 111.987
10 | 1.303 | 0.01181 | -0.005 | 110.365
10.5 | 1.352 | 0.01269 | -0.006 | 106.512
11 | 1.399 | 0.01347 | -0.006 | 103.82
11.5 | 1.443 | 0.01441 | -0.007 | 100.168
12 | 1.486 | 0.01574 | -0.007 | 94.417
12.5 | 1.526 | 0.01697 | -0.008 | 89.9
13 | 1.563 | 0.01839 | -0.008 | 85.022
13.5 | 1.599 | 0.0199 | -0.008 | 80.363
14 | 1.632 | 0.02156 | -0.009 | 75.692
14.5 | 1.662 | 0.02345 | -0.009 | 70.888
15 | 1.69 | 0.02549 | -0.01 | 66.313
15.5 | 1.716 | 0.0277 | -0.01 | 61.93
16 | 1.738 | 0.03016 | -0.01 | 57.626
16.5 | 1.758 | 0.03285 | -0.011 | 53.513
17 | 1.775 | 0.03567 | -0.011 | 49.772
17.5 | 1.79 | 0.03865 | -0.012 | 46.321
18 | 1.802 | 0.04202 | -0.012 | 42.87
18.5 | 1.809 | 0.04564 | -0.012 | 39.64
19 | 1.815 | 0.04935 | -0.013 | 36.773
19.5 | 1.817 | 0.05329 | -0.013 | 34.103
20 | 1.817 | 0.05744 | -0.013 | 31.638

## 132. Re 16M Mach 0.10 (2)
BIGFOIL.COM POLAR EXPORT
Horten 19.00% thick 2.00% camber
Horten 19.00% thick 2.00% camber |  |  |  | Cl Max: | 1.6919 | at alpha= | 19.5 | deg
XFOIL ncrit=9 |  |  |  | L/D Max: | 141.506 | at alpha= | 9 | deg
Re: | 16000000 |  |  | Cd Min: | 0.05014 | at alpha= | 20 | deg
Mach: | 0.1 |  |  | Cl=0 at alpha= | -1.0959 | deg
|  |  |  | @ Cl=0.1, Cd= | 0.0056834
|  |  |  | @ Cl=0.4, Cd= | 0.00544
|  |  |  | @ Cl=0.6, Cd= | 0.0055436
alpha (deg) | Cl | Cd | Cm | Cl/Cd
-20 | -1.762 | 0.0238 | -0.0529 | -74.0336
-19.5 | -1.7436 | 0.02164 | -0.0503 | -80.573
-19 | -1.7191 | 0.01995 | -0.0478 | -86.1704
-18.5 | -1.6912 | 0.01855 | -0.0453 | -91.1698
-18 | -1.6606 | 0.01734 | -0.0428 | -95.767
-17.5 | -1.6312 | 0.01617 | -0.0399 | -100.8782
-17 | -1.5963 | 0.01508 | -0.0377 | -105.8554
-16.5 | -1.5367 | 0.01412 | -0.0399 | -108.8314
-16 | -1.4599 | 0.01329 | -0.0452 | -109.8495
-15.5 | -1.4212 | 0.01269 | -0.0428 | -111.9937
-15 | -1.254 | 0.0118 | -0.0663 | -106.2712
-14.5 | -1.2214 | 0.01135 | -0.0625 | -107.6123
-14 | -1.1889 | 0.01087 | -0.0585 | -109.3744
-13.5 | -1.1558 | 0.01046 | -0.0544 | -110.4971
-13 | -1.1209 | 0.01006 | -0.0506 | -111.4215
-12.5 | -1.0846 | 0.00969 | -0.0469 | -111.9298
-12 | -1.0472 | 0.00938 | -0.0432 | -111.6418
-11.5 | -1.009 | 0.00905 | -0.0396 | -111.4917
-11 | -0.9703 | 0.00877 | -0.036 | -110.6385
-10.5 | -0.93 | 0.00847 | -0.0327 | -109.7993
-10 | -0.8896 | 0.00823 | -0.0293 | -108.0923
-9.5 | -0.8497 | 0.00796 | -0.0257 | -106.7462
-9 | -0.8097 | 0.00778 | -0.0221 | -104.0746
-8.5 | -0.7687 | 0.00762 | -0.0186 | -100.8793
-8 | -0.7216 | 0.00744 | -0.0164 | -96.9892
-7.5 | -0.6728 | 0.00725 | -0.0146 | -92.8
-7 | -0.6229 | 0.00708 | -0.013 | -87.9802
-6.5 | -0.573 | 0.00693 | -0.0113 | -82.684
-6 | -0.5216 | 0.00677 | -0.01 | -77.0458
-5.5 | -0.4701 | 0.00662 | -0.0086 | -71.0121
-5 | -0.418 | 0.00651 | -0.0074 | -64.2089
-4.5 | -0.365 | 0.00636 | -0.0063 | -57.3899
-4 | -0.3125 | 0.00627 | -0.0052 | -49.8405
-3.5 | -0.2588 | 0.00616 | -0.0043 | -42.013
-3 | -0.2054 | 0.00605 | -0.0034 | -33.9504
-2.5 | -0.1517 | 0.00599 | -0.0024 | -25.3255
-2 | -0.0972 | 0.0059 | -0.0017 | -16.4746
-1.5 | -0.0438 | 0.00584 | -0.0008 | -7.5
-1 | 0.0104 | 0.00576 | 0 | 1.8056
-0.5 | 0.0644 | 0.00569 | 0.0008 | 11.3181
0 | 0.1182 | 0.00568 | 0.0016 | 20.8099
0.5 | 0.1717 | 0.0056 | 0.0025 | 30.6607
1 | 0.2251 | 0.00556 | 0.0034 | 40.4856
1.5 | 0.2776 | 0.00553 | 0.0045 | 50.1989
2 | 0.3306 | 0.00548 | 0.0055 | 60.3285
2.5 | 0.3823 | 0.00544 | 0.0067 | 70.2757
3 | 0.4333 | 0.00544 | 0.008 | 79.6507
3.5 | 0.4856 | 0.00543 | 0.0091 | 89.4291
4 | 0.5361 | 0.00543 | 0.0105 | 98.7293
4.5 | 0.587 | 0.00552 | 0.0118 | 106.3406
5 | 0.6365 | 0.00561 | 0.0134 | 113.4581
5.5 | 0.687 | 0.00567 | 0.0148 | 121.164
6 | 0.7367 | 0.0058 | 0.0163 | 127.0172
6.5 | 0.7841 | 0.00596 | 0.0183 | 131.5604
7 | 0.8315 | 0.00614 | 0.0202 | 135.4235
7.5 | 0.877 | 0.00636 | 0.0225 | 137.8931
8 | 0.9209 | 0.0066 | 0.0251 | 139.5303
8.5 | 0.9636 | 0.00684 | 0.0279 | 140.8772
9 | 0.9962 | 0.00704 | 0.0327 | 141.5057
9.5 | 1.0266 | 0.00732 | 0.038 | 140.2459
10 | 1.0541 | 0.00761 | 0.0437 | 138.5151
10.5 | 1.0777 | 0.00791 | 0.05 | 136.2453
11 | 1.1571 | 0.00853 | 0.0442 | 135.6506
11.5 | 1.2613 | 0.00926 | 0.0331 | 136.2095
12 | 1.3215 | 0.00984 | 0.0313 | 134.2988
12.5 | 1.3777 | 0.0105 | 0.0301 | 131.2095
13 | 1.4267 | 0.0112 | 0.0302 | 127.3839
13.5 | 1.4587 | 0.01209 | 0.0332 | 120.6534
14 | 1.503 | 0.01312 | 0.0333 | 114.5579
14.5 | 1.5438 | 0.01435 | 0.0336 | 107.5819
15 | 1.5813 | 0.01584 | 0.0339 | 99.8295
15.5 | 1.6204 | 0.01734 | 0.0338 | 93.4487
16 | 1.6425 | 0.0194 | 0.0356 | 84.6649
16.5 | 1.6576 | 0.02166 | 0.0383 | 76.5282
17 | 1.6658 | 0.02448 | 0.041 | 68.0474
17.5 | 1.6798 | 0.02728 | 0.0426 | 61.5762
18 | 1.6829 | 0.03121 | 0.0438 | 53.9218
18.5 | 1.6917 | 0.03489 | 0.0446 | 48.4867
19 | 1.69 | 0.0397 | 0.0449 | 42.5693
19.5 | 1.6919 | 0.04431 | 0.0449 | 38.1833
20 | 1.6834 | 0.05014 | 0.0445 | 33.574

## 133. Re 16M Mach 0.25 (1)
BIGFOIL.COM POLAR EXPORT
Horten 19.00% thick 2.00% camber
Horten 19.00% thick 2.00% camber |  |  |  | Cl Max: | 1.722 | at alpha= | 17.5 | deg
JavaFoil+Calcfoil stall+Eppler ext transition |  |  |  | L/D Max: | 108.334 | at alpha= | 8.5 | deg
Re: | 16000000 |  |  | Cd Min: | 0.00781 | at alpha= | 5 | deg
Mach: | 0.25 |  |  | Cl=0 at alpha= | -0.83077 | deg
|  |  |  | @ Cl=0.1, Cd= | 0.0084374
|  |  |  | @ Cl=0.4, Cd= | 0.0085
|  |  |  | @ Cl=0.6, Cd= | 0.0080316
alpha (deg) | Cl | Cd | Cm | Cl/Cd
-20 | -1.212 | 0.10307 | 0.016 | -11.761
-19.5 | -1.246 | 0.09186 | 0.016 | -13.563
-19 | -1.278 | 0.08057 | 0.016 | -15.866
-18.5 | -1.31 | 0.06924 | 0.016 | -18.914
-18 | -1.34 | 0.05805 | 0.016 | -23.087
-17.5 | -1.37 | 0.04709 | 0.017 | -29.094
-17 | -1.393 | 0.03896 | 0.017 | -35.761
-16.5 | -1.411 | 0.03233 | 0.017 | -43.654
-16 | -1.421 | 0.02769 | 0.017 | -51.336
-15.5 | -1.425 | 0.02407 | 0.017 | -59.223
-15 | -1.422 | 0.02155 | 0.016 | -65.967
-14.5 | -1.412 | 0.01941 | 0.016 | -72.721
-14 | -1.396 | 0.01747 | 0.016 | -79.954
-13.5 | -1.376 | 0.01617 | 0.016 | -85.051
-13 | -1.35 | 0.01534 | 0.015 | -88.018
-12.5 | -1.32 | 0.01418 | 0.015 | -93.119
-12 | -1.286 | 0.01341 | 0.015 | -95.909
-11.5 | -1.247 | 0.01272 | 0.014 | -98.083
-11 | -1.205 | 0.01216 | 0.014 | -99.171
-10.5 | -1.161 | 0.01162 | 0.014 | -99.908
-10 | -1.113 | 0.01117 | 0.013 | -99.621
-9.5 | -1.063 | 0.01075 | 0.013 | -98.812
-9 | -1.01 | 0.01039 | 0.013 | -97.244
-8.5 | -0.956 | 0.01004 | 0.012 | -95.191
-8 | -0.9 | 0.00875 | 0.012 | -102.795
-7.5 | -0.842 | 0.00896 | 0.011 | -93.917
-7 | -0.783 | 0.00872 | 0.011 | -89.785
-6.5 | -0.723 | 0.00897 | 0.011 | -80.621
-6 | -0.662 | 0.00875 | 0.01 | -75.634
-5.5 | -0.6 | 0.00907 | 0.01 | -66.138
-5 | -0.537 | 0.00885 | 0.009 | -60.697
-4.5 | -0.474 | 0.00873 | 0.009 | -54.31
-4 | -0.411 | 0.00912 | 0.008 | -45.025
-3.5 | -0.346 | 0.00892 | 0.008 | -38.823
-3 | -0.282 | 0.00878 | 0.007 | -32.139
-2.5 | -0.217 | 0.0087 | 0.007 | -24.989
-2 | -0.152 | 0.00915 | 0.006 | -16.673
-1.5 | -0.087 | 0.00902 | 0.006 | -9.696
-1 | -0.022 | 0.00847 | 0.006 | -2.622
-0.5 | 0.043 | 0.00849 | 0.005 | 5.072
0 | 0.108 | 0.00843 | 0.005 | 12.834
0.5 | 0.173 | 0.00888 | 0.004 | 19.515
1 | 0.238 | 0.0089 | 0.004 | 26.789
1.5 | 0.303 | 0.00845 | 0.003 | 35.862
2 | 0.368 | 0.00849 | 0.003 | 43.356
2.5 | 0.432 | 0.00851 | 0.002 | 50.825
3 | 0.497 | 0.00817 | 0.002 | 60.827
3.5 | 0.561 | 0.00819 | 0.001 | 68.495
4 | 0.625 | 0.00793 | 0.001 | 78.741
4.5 | 0.688 | 0.00803 | 0 | 85.696
5 | 0.751 | 0.00781 | 0 | 96.186
5.5 | 0.814 | 0.00797 | -0.001 | 102.13
6 | 0.876 | 0.00893 | -0.001 | 98.083
6.5 | 0.937 | 0.00921 | -0.002 | 101.731
7 | 0.997 | 0.00952 | -0.002 | 104.686
7.5 | 1.056 | 0.00985 | -0.003 | 107.15
8 | 1.113 | 0.01029 | -0.003 | 108.141
8.5 | 1.169 | 0.01079 | -0.004 | 108.334
9 | 1.223 | 0.01135 | -0.004 | 107.738
9.5 | 1.275 | 0.01203 | -0.005 | 105.991
10 | 1.325 | 0.01306 | -0.005 | 101.434
10.5 | 1.372 | 0.01371 | -0.006 | 100.11
11 | 1.417 | 0.01497 | -0.006 | 94.675
11.5 | 1.46 | 0.01617 | -0.007 | 90.25
12 | 1.499 | 0.01776 | -0.007 | 84.415
12.5 | 1.536 | 0.01938 | -0.008 | 79.258
13 | 1.57 | 0.02119 | -0.008 | 74.099
13.5 | 1.602 | 0.02313 | -0.009 | 69.24
14 | 1.629 | 0.02522 | -0.009 | 64.592
14.5 | 1.654 | 0.02766 | -0.009 | 59.786
15 | 1.675 | 0.03026 | -0.01 | 55.355
15.5 | 1.692 | 0.03312 | -0.01 | 51.103
16 | 1.705 | 0.03626 | -0.011 | 47.031
16.5 | 1.715 | 0.03962 | -0.011 | 43.279
17 | 1.72 | 0.04319 | -0.011 | 39.837
17.5 | 1.722 | 0.04729 | -0.012 | 36.41
18 | 1.718 | 0.05162 | -0.012 | 33.283
18.5 | 1.709 | 0.05617 | -0.012 | 30.427
19 | 1.696 | 0.06109 | -0.013 | 27.758
19.5 | 1.678 | 0.06657 | -0.013 | 25.203
20 | 1.655 | 0.07249 | -0.013 | 22.835

## 134. Re 16M Mach 0.25 (2)
BIGFOIL.COM POLAR EXPORT
Horten 19.00% thick 2.00% camber
Horten 19.00% thick 2.00% camber |  |  |  | Cl Max: | 1.0633 | at alpha= | 10 | deg
XFOIL ncrit=9 |  |  |  | L/D Max: | 138.935 | at alpha= | 8 | deg
Re: | 16000000 |  |  | Cd Min: | 0.03297 | at alpha= | -20 | deg
Mach: | 0.25 |  |  | Cl=0 at alpha= | -1.1218 | deg
|  |  |  | @ Cl=0.1, Cd= | 0.0057288
|  |  |  | @ Cl=0.4, Cd= | 0.0055174
|  |  |  | @ Cl=0.6, Cd= | 0.0055787
alpha (deg) | Cl | Cd | Cm | Cl/Cd
-20 | -1.763 | 0.03297 | -0.0704 | -53.4729
-19.5 | -1.7484 | 0.02952 | -0.0688 | -59.2276
-19 | -1.7279 | 0.02671 | -0.0667 | -64.6911
-18.5 | -1.7085 | 0.02403 | -0.0641 | -71.0986
-18 | -1.6881 | 0.02163 | -0.061 | -78.0444
-17.5 | -1.6605 | 0.01979 | -0.0578 | -83.906
-17 | -1.6294 | 0.01825 | -0.0546 | -89.2822
-16.5 | -1.5774 | 0.01685 | -0.0546 | -93.6142
-16 | -1.5027 | 0.01539 | -0.0587 | -97.6413
-15.5 | -1.4692 | 0.01445 | -0.0547 | -101.6747
-15 | -1.2883 | 0.01326 | -0.0783 | -97.1569
-14.5 | -1.2425 | 0.01251 | -0.0765 | -99.3205
-14 | -1.2057 | 0.01194 | -0.0725 | -100.9799
-13.5 | -1.1713 | 0.01133 | -0.0681 | -103.3804
-13 | -1.1354 | 0.01081 | -0.0637 | -105.0324
-12.5 | -1.0986 | 0.01035 | -0.0592 | -106.1449
-12 | -1.0608 | 0.00991 | -0.0549 | -107.0434
-11.5 | -1.0206 | 0.00955 | -0.0509 | -106.8691
-11 | -0.9825 | 0.00917 | -0.0464 | -107.1429
-10.5 | -0.9395 | 0.00888 | -0.0428 | -105.7995
-10 | -0.8995 | 0.00853 | -0.0386 | -105.4513
-9.5 | -0.8559 | 0.00825 | -0.035 | -103.7455
-9 | -0.8142 | 0.00799 | -0.031 | -101.9024
-8.5 | -0.77 | 0.00773 | -0.0274 | -99.6119
-8 | -0.7284 | 0.00758 | -0.0233 | -96.095
-7.5 | -0.6853 | 0.00741 | -0.0196 | -92.4831
-7 | -0.635 | 0.00721 | -0.0173 | -88.0721
-6.5 | -0.5841 | 0.00705 | -0.0151 | -82.8511
-6 | -0.532 | 0.00689 | -0.0132 | -77.2134
-5.5 | -0.479 | 0.00673 | -0.0115 | -71.1738
-5 | -0.426 | 0.00661 | -0.0099 | -64.4478
-4.5 | -0.3716 | 0.00646 | -0.0085 | -57.5232
-4 | -0.3176 | 0.00635 | -0.0071 | -50.0157
-3.5 | -0.263 | 0.00625 | -0.0059 | -42.08
-3 | -0.2081 | 0.00611 | -0.0047 | -34.0589
-2.5 | -0.1532 | 0.00604 | -0.0035 | -25.3642
-2 | -0.0973 | 0.00596 | -0.0025 | -16.3255
-1.5 | -0.0419 | 0.00588 | -0.0015 | -7.1259
-1 | 0.0135 | 0.00583 | -0.0005 | 2.3156
-0.5 | 0.069 | 0.00574 | 0.0005 | 12.0209
0 | 0.1245 | 0.00572 | 0.0015 | 21.7657
0.5 | 0.179 | 0.00566 | 0.0027 | 31.6254
1 | 0.2346 | 0.00561 | 0.0036 | 41.8182
1.5 | 0.2884 | 0.00559 | 0.0049 | 51.5921
2 | 0.3426 | 0.00555 | 0.0061 | 61.7297
3 | 0.4483 | 0.00549 | 0.0091 | 81.6576
3.5 | 0.5015 | 0.0055 | 0.0105 | 91.1818
4 | 0.5536 | 0.00549 | 0.0121 | 100.8379
4.5 | 0.6059 | 0.00559 | 0.0137 | 108.39
5 | 0.6566 | 0.00569 | 0.0157 | 115.3954
5.5 | 0.7071 | 0.00579 | 0.0176 | 122.1244
6 | 0.758 | 0.00592 | 0.0195 | 128.0405
6.5 | 0.8065 | 0.00608 | 0.0219 | 132.648
7 | 0.8542 | 0.00628 | 0.0244 | 136.0191
7.5 | 0.8993 | 0.00651 | 0.0275 | 138.1413
8 | 0.9392 | 0.00676 | 0.0316 | 138.9349
8.5 | 0.9694 | 0.007 | 0.0376 | 138.4857
9 | 1.0034 | 0.00727 | 0.0428 | 138.0193
9.5 | 1.034 | 0.00761 | 0.0485 | 135.8739
10 | 1.0633 | 0.00795 | 0.0543 | 133.7484

## 135. Re 16M Mach 0.50 (1)
BIGFOIL.COM POLAR EXPORT
Horten 19.00% thick 2.00% camber
Horten 19.00% thick 2.00% camber |  |  |  | Cl Max: | 1.428 | at alpha= | 11.5 | deg
JavaFoil+Calcfoil stall+Eppler ext transition |  |  |  | L/D Max: | 93.339 | at alpha= | 6.5 | deg
Re: | 16000000 |  |  | Cd Min: | 0.00766 | at alpha= | 3 | deg
Mach: | 0.5 |  |  | Cl=0 at alpha= | -0.82877 | deg
|  |  |  | @ Cl=0.1, Cd= | 0.0083815
|  |  |  | @ Cl=0.4, Cd= | 0.0081817
|  |  |  | @ Cl=0.6, Cd= | 0.0082144
alpha (deg) | Cl | Cd | Cm | Cl/Cd
-20 | -1.095 | 0.19513 | 0.015 | -5.613
-19.5 | -1.064 | 0.2071 | 0.014 | -5.135
-19 | -1.038 | 0.18314 | 0.014 | -5.668
-18.5 | -1.007 | 0.19254 | 0.013 | -5.23
-18 | -0.982 | 0.16497 | 0.013 | -5.95
-17.5 | -0.951 | 0.17278 | 0.013 | -5.501
-17 | -0.925 | 0.15145 | 0.013 | -6.108
-16.5 | -0.894 | 0.1543 | 0.012 | -5.792
-16 | -0.869 | 0.13235 | 0.012 | -6.568
-15.5 | -0.838 | 0.13499 | 0.012 | -6.208
-15 | -0.817 | 0.10979 | 0.012 | -7.441
-14.5 | -0.786 | 0.10898 | 0.012 | -7.208
-14 | -0.757 | 0.10216 | 0.011 | -7.408
-13.5 | -0.754 | 0.07279 | 0.013 | -10.354
-13 | -0.771 | 0.04098 | 0.015 | -18.816
-12.5 | -0.734 | 0.04244 | 0.015 | -17.305
-12 | -0.707 | 0.03945 | 0.015 | -17.923
-11.5 | -0.639 | 0.0602 | 0.012 | -10.623
-11 | -0.965 | 0.02551 | 0.015 | -37.837
-10.5 | -1.068 | 0.01883 | 0.015 | -56.712
-10 | -1.091 | 0.01611 | 0.015 | -67.694
-9.5 | -1.081 | 0.01458 | 0.014 | -74.141
-9 | -1.053 | 0.01338 | 0.014 | -78.682
-8.5 | -1.013 | 0.01258 | 0.014 | -80.556
-8 | -0.966 | 0.01184 | 0.013 | -81.587
-7.5 | -0.912 | 0.0113 | 0.013 | -80.738
-7 | -0.854 | 0.0108 | 0.012 | -79.111
-6.5 | -0.793 | 0.01039 | 0.012 | -76.359
-6 | -0.729 | 0.01003 | 0.011 | -72.71
-5.5 | -0.663 | 0.00872 | 0.011 | -76.008
-5 | -0.595 | 0.009 | 0.01 | -66.144
-4.5 | -0.526 | 0.00835 | 0.01 | -63.015
-4 | -0.456 | 0.00863 | 0.009 | -52.84
-3.5 | -0.386 | 0.00844 | 0.009 | -45.669
-3 | -0.314 | 0.0083 | 0.008 | -37.86
-2.5 | -0.242 | 0.00861 | 0.008 | -28.131
-2 | -0.17 | 0.00853 | 0.007 | -19.93
-1.5 | -0.098 | 0.00851 | 0.007 | -11.464
-1 | -0.025 | 0.00841 | 0.006 | -2.947
-0.5 | 0.048 | 0.00841 | 0.006 | 5.713
0 | 0.121 | 0.00837 | 0.005 | 14.417
0.5 | 0.193 | 0.00801 | 0.005 | 24.126
1 | 0.266 | 0.00846 | 0.004 | 31.405
1.5 | 0.338 | 0.00813 | 0.003 | 41.558
2 | 0.41 | 0.00819 | 0.003 | 50.045
2.5 | 0.481 | 0.00789 | 0.002 | 61.001
3 | 0.552 | 0.00766 | 0.002 | 72.133
3.5 | 0.623 | 0.00848 | 0.001 | 73.487
4 | 0.693 | 0.00901 | 0.001 | 76.866
4.5 | 0.762 | 0.00925 | 0 | 82.411
5 | 0.83 | 0.0095 | 0 | 87.397
5.5 | 0.897 | 0.0099 | -0.001 | 90.6
6 | 0.962 | 0.01038 | -0.002 | 92.684
6.5 | 1.025 | 0.01098 | -0.002 | 93.339
7 | 1.086 | 0.01169 | -0.003 | 92.849
7.5 | 1.144 | 0.0126 | -0.003 | 90.778
8 | 1.198 | 0.01396 | -0.004 | 85.824
8.5 | 1.249 | 0.01526 | -0.004 | 81.843
9 | 1.295 | 0.01685 | -0.005 | 76.88
9.5 | 1.337 | 0.0188 | -0.005 | 71.126
10 | 1.373 | 0.02112 | -0.006 | 65.021
10.5 | 1.402 | 0.02386 | -0.006 | 58.745
11 | 1.422 | 0.02702 | -0.007 | 52.62
11.5 | 1.428 | 0.03093 | -0.007 | 46.159
12 | 1.416 | 0.03576 | -0.008 | 39.585
12.5 | 1.368 | 0.04209 | -0.008 | 32.492
13 | 1.235 | 0.05089 | -0.008 | 24.265
13.5 | 0.9 | 0.05955 | -0.009 | 15.11
14 | 0.929 | 0.06163 | -0.009 | 15.081
14.5 | 0.933 | 0.08673 | -0.009 | 10.758
15 | 0.943 | 0.10857 | -0.009 | 8.682
15.5 | 0.953 | 0.13579 | -0.009 | 7.019
16 | 0.976 | 0.15423 | -0.009 | 6.331
16.5 | 1.003 | 0.16585 | -0.009 | 6.05

## 136. Re 16M Mach 0.50 (2)
BIGFOIL.COM POLAR EXPORT
Horten 19.00% thick 2.00% camber
Horten 19.00% thick 2.00% camber |  |  |  | Cl Max: | 1.5056 | at alpha= | 13.5 | deg
XFOIL ncrit=9 |  |  |  | L/D Max: | 128.253 | at alpha= | 7 | deg
Re: | 16000000 |  |  | Cd Min: | 0.11484 | at alpha= | 18.5 | deg
Mach: | 0.5 |  |  | Cl=0 at alpha= | -1.2549 | deg
|  |  |  | @ Cl=0.1, Cd= | 0.0060306
|  |  |  | @ Cl=0.4, Cd= | 0.0058288
|  |  |  | @ Cl=0.6, Cd= | 0.0058635
alpha (deg) | Cl | Cd | Cm | Cl/Cd
-17.5 | -1.1452 | 0.09892 | -0.0656 | -11.577
-17 | -1.1878 | 0.08465 | -0.0786 | -14.0319
-16.5 | -1.2247 | 0.07074 | -0.0918 | -17.3127
-16 | -1.2544 | 0.05791 | -0.1036 | -21.6612
-15.5 | -1.3059 | 0.05073 | -0.1007 | -25.7422
-15 | -1.3447 | 0.04014 | -0.1068 | -33.5002
-13.5 | -1.2891 | 0.01799 | -0.1206 | -71.6565
-13 | -1.2362 | 0.01603 | -0.1165 | -77.1179
-12.5 | -1.1856 | 0.01465 | -0.1111 | -80.9283
-12 | -1.1378 | 0.01351 | -0.1051 | -84.2191
-11.5 | -1.0894 | 0.01257 | -0.0989 | -86.6667
-11 | -1.0417 | 0.01175 | -0.0926 | -88.6553
-10.5 | -0.9929 | 0.01103 | -0.0865 | -90.0181
-10 | -0.9449 | 0.01039 | -0.0802 | -90.9432
-9.5 | -0.8958 | 0.00986 | -0.0742 | -90.8519
-9 | -0.8478 | 0.00934 | -0.068 | -90.7709
-8.5 | -0.7972 | 0.00892 | -0.0624 | -89.3722
-8 | -0.7462 | 0.00856 | -0.0568 | -87.1729
-7.5 | -0.6962 | 0.00819 | -0.0513 | -85.0061
-7 | -0.6444 | 0.00787 | -0.0461 | -81.8806
-6.5 | -0.5933 | 0.00759 | -0.041 | -78.1686
-6 | -0.5402 | 0.00732 | -0.0363 | -73.7978
-5.5 | -0.4892 | 0.0071 | -0.0313 | -68.9014
-5 | -0.4378 | 0.00693 | -0.0265 | -63.1746
-4.5 | -0.3893 | 0.00684 | -0.0212 | -56.9152
-4 | -0.3316 | 0.0067 | -0.0178 | -49.4925
-3.5 | -0.2729 | 0.00654 | -0.0148 | -41.7278
-3 | -0.2136 | 0.00644 | -0.012 | -33.1677
-2.5 | -0.1524 | 0.00632 | -0.0097 | -24.1139
-2 | -0.0911 | 0.00624 | -0.0075 | -14.5994
-1.5 | -0.0302 | 0.00617 | -0.0052 | -4.8947
-1 | 0.0314 | 0.00607 | -0.0032 | 5.173
-0.5 | 0.0928 | 0.00604 | -0.0011 | 15.3642
0 | 0.1543 | 0.00596 | 0.0009 | 25.8893
0.5 | 0.2163 | 0.00593 | 0.0028 | 36.4755
1 | 0.2762 | 0.0059 | 0.0051 | 46.8136
1.5 | 0.337 | 0.00585 | 0.0073 | 57.6068
2 | 0.3967 | 0.00583 | 0.0097 | 68.0446
2.5 | 0.4533 | 0.00581 | 0.0127 | 78.0207
3 | 0.5122 | 0.0058 | 0.0154 | 88.3103
3.5 | 0.5702 | 0.00582 | 0.0183 | 97.9725
4 | 0.625 | 0.0059 | 0.022 | 105.9322
4.5 | 0.6805 | 0.00599 | 0.0256 | 113.606
5 | 0.7357 | 0.00609 | 0.0293 | 120.8046
5.5 | 0.783 | 0.00627 | 0.0347 | 124.8804
6 | 0.8192 | 0.00647 | 0.0422 | 126.6151
6.5 | 0.8617 | 0.00672 | 0.0485 | 128.2292
7 | 0.9029 | 0.00704 | 0.055 | 128.2528
7.5 | 0.9436 | 0.00743 | 0.0615 | 126.9987
8 | 0.9844 | 0.00795 | 0.0677 | 123.8239
8.5 | 1.035 | 0.00861 | 0.0718 | 120.2091
9 | 1.1825 | 0.00975 | 0.0579 | 121.2821
9.5 | 1.2458 | 0.01083 | 0.0593 | 115.0323
10 | 1.2982 | 0.01222 | 0.0619 | 106.2357
10.5 | 1.343 | 0.014 | 0.0648 | 95.9286
12 | 1.4541 | 0.02288 | 0.0703 | 63.5533
12.5 | 1.481 | 0.02712 | 0.0706 | 54.6091
13 | 1.4975 | 0.03206 | 0.0708 | 46.7093
13.5 | 1.5056 | 0.03765 | 0.0706 | 39.9894
14 | 1.5009 | 0.0443 | 0.0697 | 33.8804
14.5 | 1.4893 | 0.0507 | 0.0703 | 29.3748
15 | 1.47 | 0.05754 | 0.0708 | 25.5474
15.5 | 1.4483 | 0.0648 | 0.0706 | 22.3503
16 | 1.4255 | 0.07226 | 0.07 | 19.7274
16.5 | 1.3978 | 0.08042 | 0.0686 | 17.3812
17 | 1.3771 | 0.08844 | 0.0665 | 15.571
17.5 | 1.3546 | 0.09702 | 0.0636 | 13.9621
18 | 1.3374 | 0.10547 | 0.0603 | 12.6804
18.5 | 1.3132 | 0.11484 | 0.056 | 11.435

## 137. Re 18M Mach 0.00 (1)
BIGFOIL.COM POLAR EXPORT
Horten 19.00% thick 2.00% camber
Horten 19.00% thick 2.00% camber |  |  |  | Cl Max: | 1.839 | at alpha= | 20 | deg
JavaFoil+Calcfoil stall+Eppler ext transition |  |  |  | L/D Max: | 114.209 | at alpha= | 9 | deg
Re: | 18000000 |  |  | Cd Min: | 0.00803 | at alpha= | 6.5 | deg
Mach: | 0 |  |  | Cl=0 at alpha= | -0.82812 | deg
|  |  |  | @ Cl=0.1, Cd= | 0.0086973
|  |  |  | @ Cl=0.4, Cd= | 0.0083757
|  |  |  | @ Cl=0.6, Cd= | 0.0084523
alpha (deg) | Cl | Cd | Cm | Cl/Cd
-20 | -1.53 | 0.05242 | 0.017 | -29.188
-19.5 | -1.54 | 0.04545 | 0.017 | -33.888
-19 | -1.548 | 0.03927 | 0.017 | -39.415
-18.5 | -1.552 | 0.03432 | 0.017 | -45.212
-18 | -1.553 | 0.02991 | 0.017 | -51.935
-17.5 | -1.551 | 0.0265 | 0.017 | -58.524
-17 | -1.545 | 0.02354 | 0.017 | -65.622
-16.5 | -1.535 | 0.02132 | 0.017 | -71.979
-16 | -1.52 | 0.01954 | 0.017 | -77.808
-15.5 | -1.503 | 0.01802 | 0.016 | -83.403
-15 | -1.48 | 0.01675 | 0.016 | -88.38
-14.5 | -1.455 | 0.01568 | 0.016 | -92.774
-14 | -1.426 | 0.01475 | 0.016 | -96.643
-13.5 | -1.393 | 0.01401 | 0.015 | -99.453
-13 | -1.358 | 0.01335 | 0.015 | -101.714
-12.5 | -1.32 | 0.01276 | 0.015 | -103.457
-12 | -1.279 | 0.01222 | 0.014 | -104.662
-11.5 | -1.236 | 0.01181 | 0.014 | -104.633
-11 | -1.19 | 0.01139 | 0.014 | -104.487
-10.5 | -1.142 | 0.011 | 0.013 | -103.791
-10 | -1.092 | 0.01064 | 0.013 | -102.665
-9.5 | -1.04 | 0.01032 | 0.013 | -100.84
-9 | -0.987 | 0.00905 | 0.012 | -109.008
-8.5 | -0.932 | 0.00895 | 0.012 | -104.204
-8 | -0.876 | 0.00872 | 0.011 | -100.53
-7.5 | -0.819 | 0.00895 | 0.011 | -91.546
-7 | -0.761 | 0.00874 | 0.011 | -87.128
-6.5 | -0.702 | 0.00905 | 0.01 | -77.643
-6 | -0.643 | 0.00883 | 0.01 | -72.74
-5.5 | -0.582 | 0.00864 | 0.009 | -67.4
-5 | -0.521 | 0.00902 | 0.009 | -57.776
-4.5 | -0.46 | 0.00887 | 0.008 | -51.844
-4 | -0.398 | 0.00868 | 0.008 | -45.865
-3.5 | -0.336 | 0.00857 | 0.008 | -39.183
-3 | -0.273 | 0.00906 | 0.007 | -30.177
-2.5 | -0.211 | 0.00887 | 0.007 | -23.755
-2 | -0.148 | 0.00873 | 0.006 | -16.93
-1.5 | -0.085 | 0.00869 | 0.006 | -9.75
-1 | -0.022 | 0.00866 | 0.005 | -2.483
-0.5 | 0.042 | 0.00913 | 0.005 | 4.565
0 | 0.105 | 0.00866 | 0.004 | 12.113
0.5 | 0.168 | 0.00854 | 0.004 | 19.656
1 | 0.231 | 0.00858 | 0.003 | 26.907
1.5 | 0.294 | 0.00869 | 0.003 | 33.826
2 | 0.357 | 0.00866 | 0.003 | 41.196
2.5 | 0.419 | 0.00825 | 0.002 | 50.785
3 | 0.482 | 0.00835 | 0.002 | 57.709
3.5 | 0.544 | 0.00838 | 0.001 | 64.885
4 | 0.606 | 0.00846 | 0.001 | 71.609
4.5 | 0.668 | 0.00848 | 0 | 78.698
5 | 0.729 | 0.00822 | 0 | 88.72
5.5 | 0.79 | 0.00839 | -0.001 | 94.166
6 | 0.85 | 0.00817 | -0.001 | 104.071
6.5 | 0.91 | 0.00803 | -0.002 | 113.278
7 | 0.969 | 0.00905 | -0.002 | 107.16
7.5 | 1.028 | 0.00931 | -0.003 | 110.336
8 | 1.085 | 0.00967 | -0.003 | 112.231
8.5 | 1.141 | 0.01002 | -0.004 | 113.852
9 | 1.195 | 0.01047 | -0.004 | 114.209
9.5 | 1.248 | 0.01097 | -0.005 | 113.846
10 | 1.3 | 0.01152 | -0.005 | 112.774
10.5 | 1.349 | 0.01238 | -0.006 | 108.991
11 | 1.396 | 0.01307 | -0.006 | 106.824
11.5 | 1.441 | 0.01422 | -0.007 | 101.343
12 | 1.484 | 0.0152 | -0.007 | 97.674
12.5 | 1.525 | 0.01631 | -0.008 | 93.489
13 | 1.563 | 0.01763 | -0.008 | 88.677
13.5 | 1.599 | 0.01901 | -0.008 | 84.123
14 | 1.633 | 0.02054 | -0.009 | 79.505
14.5 | 1.664 | 0.02227 | -0.009 | 74.722
15 | 1.694 | 0.02418 | -0.01 | 70.052
15.5 | 1.72 | 0.02626 | -0.01 | 65.516
16 | 1.744 | 0.02859 | -0.01 | 60.997
16.5 | 1.765 | 0.03111 | -0.011 | 56.73
17 | 1.784 | 0.03371 | -0.011 | 52.918
17.5 | 1.8 | 0.03665 | -0.012 | 49.119
18 | 1.814 | 0.03983 | -0.012 | 45.532
18.5 | 1.824 | 0.04315 | -0.012 | 42.258
19 | 1.831 | 0.04657 | -0.013 | 39.325
19.5 | 1.837 | 0.05031 | -0.013 | 36.502
20 | 1.839 | 0.05426 | -0.013 | 33.896

## 138. Re 18M Mach 0.00 (2)
BIGFOIL.COM POLAR EXPORT
Horten 19.00% thick 2.00% camber
Horten 19.00% thick 2.00% camber |  |  |  | Cl Max: | 1.7161 | at alpha= | 20 | deg
XFOIL ncrit=9 |  |  |  | L/D Max: | 143.615 | at alpha= | 9 | deg
Re: | 18000000 |  |  | Cd Min: | 0.04491 | at alpha= | 20 | deg
Mach: | 0 |  |  | Cl=0 at alpha= | -1.0883 | deg
|  |  |  | @ Cl=0.1, Cd= | 0.0056161
|  |  |  | @ Cl=0.4, Cd= | 0.0054295
|  |  |  | @ Cl=0.6, Cd= | 0.0055092
alpha (deg) | Cl | Cd | Cm | Cl/Cd
-15.5 | -1.2907 | 0.01184 | -0.0661 | -109.0118
-15 | -1.2581 | 0.0114 | -0.0625 | -110.3596
-14.5 | -1.2252 | 0.01099 | -0.0588 | -111.4832
-14 | -1.1937 | 0.01054 | -0.0547 | -113.2543
-13.5 | -1.1592 | 0.01014 | -0.051 | -114.3195
-13 | -1.1241 | 0.0098 | -0.0473 | -114.7041
-12.5 | -1.0885 | 0.00942 | -0.0435 | -115.552
-12 | -1.05 | 0.00915 | -0.0402 | -114.7541
-11.5 | -1.0119 | 0.00883 | -0.0367 | -114.598
-11 | -0.973 | 0.00855 | -0.0333 | -113.8012
-10.5 | -0.9338 | 0.0083 | -0.0298 | -112.506
-10 | -0.8938 | 0.00804 | -0.0265 | -111.1692
-9.5 | -0.8538 | 0.0078 | -0.023 | -109.4615
-9 | -0.8163 | 0.00769 | -0.019 | -106.1508
-8.5 | -0.7698 | 0.00748 | -0.0168 | -102.9144
-8 | -0.7217 | 0.00731 | -0.015 | -98.7278
-7.5 | -0.6732 | 0.00714 | -0.0132 | -94.2857
-7 | -0.6236 | 0.00696 | -0.0117 | -89.5977
-6.5 | -0.5729 | 0.00681 | -0.0103 | -84.1263
-6 | -0.5217 | 0.00669 | -0.009 | -77.9821
-5.5 | -0.4698 | 0.00652 | -0.0079 | -72.0552
-5 | -0.4177 | 0.00642 | -0.0067 | -65.0623
-4.5 | -0.3652 | 0.00629 | -0.0057 | -58.0604
-4 | -0.3121 | 0.00618 | -0.0048 | -50.5016
-3.5 | -0.2591 | 0.0061 | -0.0038 | -42.4754
-3 | -0.2056 | 0.00598 | -0.003 | -34.3813
-2.5 | -0.152 | 0.00591 | -0.0022 | -25.7191
-2 | -0.0985 | 0.00584 | -0.0013 | -16.8664
-1.5 | -0.0443 | 0.00575 | -0.0006 | -7.7043
-1 | 0.0095 | 0.00572 | 0.0002 | 1.6608
-0.5 | 0.0636 | 0.00565 | 0.0009 | 11.2566
0 | 0.1173 | 0.0056 | 0.0016 | 20.9464
0.5 | 0.1707 | 0.00558 | 0.0025 | 30.5914
1 | 0.2241 | 0.00551 | 0.0033 | 40.6715
1.5 | 0.2767 | 0.00547 | 0.0042 | 50.585
2 | 0.3292 | 0.00548 | 0.0052 | 60.073
2.5 | 0.3821 | 0.00544 | 0.0061 | 70.239
3 | 0.4331 | 0.00541 | 0.0073 | 80.0555
3.5 | 0.4841 | 0.00544 | 0.0086 | 88.989
4 | 0.5348 | 0.00546 | 0.0098 | 97.9487
4.5 | 0.5864 | 0.00549 | 0.011 | 106.8124
5 | 0.6359 | 0.00556 | 0.0124 | 114.3705
5.5 | 0.6852 | 0.00567 | 0.0139 | 120.8466
6 | 0.7341 | 0.0058 | 0.0155 | 126.569
6.5 | 0.7817 | 0.00595 | 0.0173 | 131.3782
7 | 0.83 | 0.0061 | 0.0189 | 136.0656
7.5 | 0.8758 | 0.00628 | 0.021 | 139.4586
8 | 0.9202 | 0.00649 | 0.0234 | 141.7874
8.5 | 0.9633 | 0.00672 | 0.026 | 143.3482
9 | 1.001 | 0.00697 | 0.0296 | 143.6155
9.5 | 1.0277 | 0.00723 | 0.0356 | 142.1438
10 | 1.0558 | 0.00755 | 0.041 | 139.8411
10.5 | 1.0858 | 0.00781 | 0.046 | 139.0269
11 | 1.1197 | 0.00821 | 0.0498 | 136.3825
11.5 | 1.2467 | 0.00897 | 0.0337 | 138.9855
12 | 1.3112 | 0.00951 | 0.0308 | 137.8759
12.5 | 1.3679 | 0.01012 | 0.0294 | 135.168
13 | 1.4211 | 0.01082 | 0.0285 | 131.3401
13.5 | 1.4498 | 0.01161 | 0.0323 | 124.8751
14 | 1.4965 | 0.01245 | 0.0321 | 120.2008
14.5 | 1.5386 | 0.01349 | 0.0324 | 114.0549
15 | 1.5763 | 0.0148 | 0.0328 | 106.5068
15.5 | 1.614 | 0.01617 | 0.0331 | 99.8145
16 | 1.6492 | 0.01785 | 0.0331 | 92.3922
16.5 | 1.6674 | 0.01995 | 0.0353 | 83.5789
17 | 1.682 | 0.02216 | 0.038 | 75.9025
17.5 | 1.6915 | 0.02496 | 0.0402 | 67.7684
18 | 1.7002 | 0.02823 | 0.0417 | 60.2267
18.5 | 1.7096 | 0.03168 | 0.0426 | 53.9646
19 | 1.7103 | 0.03606 | 0.0432 | 47.4293
19.5 | 1.7152 | 0.04025 | 0.0434 | 42.6137
20 | 1.7161 | 0.04491 | 0.0433 | 38.212

## 139. Re 18M Mach 0.10 (1)
BIGFOIL.COM POLAR EXPORT
Horten 19.00% thick 2.00% camber
Horten 19.00% thick 2.00% camber |  |  |  | Cl Max: | 1.819 | at alpha= | 19.5 | deg
JavaFoil+Calcfoil stall+Eppler ext transition |  |  |  | L/D Max: | 113.218 | at alpha= | 9 | deg
Re: | 18000000 |  |  | Cd Min: | 0.00807 | at alpha= | 5.5 | deg
Mach: | 0.1 |  |  | Cl=0 at alpha= | -0.82812 | deg
|  |  |  | @ Cl=0.1, Cd= | 0.0086836
|  |  |  | @ Cl=0.4, Cd= | 0.00845
|  |  |  | @ Cl=0.6, Cd= | 0.0084943
alpha (deg) | Cl | Cd | Cm | Cl/Cd
-20 | -1.493 | 0.05817 | 0.017 | -25.658
-19.5 | -1.506 | 0.05016 | 0.017 | -30.031
-19 | -1.518 | 0.04311 | 0.017 | -35.212
-18.5 | -1.527 | 0.03708 | 0.017 | -41.166
-18 | -1.531 | 0.03218 | 0.017 | -47.584
-17.5 | -1.532 | 0.02826 | 0.017 | -54.209
-17 | -1.53 | 0.02485 | 0.017 | -61.54
-16.5 | -1.522 | 0.02234 | 0.017 | -68.137
-16 | -1.511 | 0.02026 | 0.017 | -74.557
-15.5 | -1.495 | 0.01863 | 0.016 | -80.255
-15 | -1.475 | 0.01723 | 0.016 | -85.569
-14.5 | -1.451 | 0.01607 | 0.016 | -90.308
-14 | -1.423 | 0.01507 | 0.016 | -94.476
-13.5 | -1.392 | 0.01427 | 0.015 | -97.598
-13 | -1.358 | 0.01357 | 0.015 | -100.132
-12.5 | -1.321 | 0.01294 | 0.015 | -102.093
-12 | -1.281 | 0.01241 | 0.014 | -103.281
-11.5 | -1.238 | 0.01194 | 0.014 | -103.699
-11 | -1.193 | 0.01149 | 0.014 | -103.763
-10.5 | -1.145 | 0.01113 | 0.013 | -102.898
-10 | -1.096 | 0.01076 | 0.013 | -101.85
-9.5 | -1.044 | 0.01043 | 0.013 | -100.133
-9 | -0.991 | 0.00911 | 0.012 | -108.802
-8.5 | -0.936 | 0.00903 | 0.012 | -103.665
-8 | -0.88 | 0.00877 | 0.011 | -100.372
-7.5 | -0.823 | 0.00901 | 0.011 | -91.297
-7 | -0.765 | 0.0088 | 0.011 | -86.844
-6.5 | -0.706 | 0.0091 | 0.01 | -77.507
-6 | -0.646 | 0.00889 | 0.01 | -72.613
-5.5 | -0.585 | 0.0087 | 0.009 | -67.205
-5 | -0.524 | 0.00903 | 0.009 | -58.034
-4.5 | -0.462 | 0.0089 | 0.009 | -51.888
-4 | -0.4 | 0.00872 | 0.008 | -45.855
-3.5 | -0.337 | 0.00858 | 0.008 | -39.325
-3 | -0.275 | 0.00905 | 0.007 | -30.364
-2.5 | -0.212 | 0.00892 | 0.007 | -23.727
-2 | -0.148 | 0.00886 | 0.006 | -16.762
-1.5 | -0.085 | 0.00881 | 0.006 | -9.657
-1 | -0.022 | 0.00872 | 0.005 | -2.48
-0.5 | 0.042 | 0.00919 | 0.005 | 4.558
0 | 0.105 | 0.00864 | 0.004 | 12.198
0.5 | 0.169 | 0.00866 | 0.004 | 19.486
1 | 0.232 | 0.00856 | 0.003 | 27.105
1.5 | 0.295 | 0.00867 | 0.003 | 34.055
2 | 0.358 | 0.00877 | 0.003 | 40.863
2.5 | 0.421 | 0.00829 | 0.002 | 50.808
3 | 0.484 | 0.00837 | 0.002 | 57.838
3.5 | 0.546 | 0.00846 | 0.001 | 64.607
4 | 0.609 | 0.0085 | 0.001 | 71.625
4.5 | 0.671 | 0.00856 | 0 | 78.379
5 | 0.732 | 0.00826 | 0 | 88.689
5.5 | 0.794 | 0.00807 | -0.001 | 98.291
6 | 0.854 | 0.00825 | -0.001 | 103.489
6.5 | 0.914 | 0.00808 | -0.002 | 113.099
7 | 0.974 | 0.0091 | -0.002 | 106.977
7.5 | 1.032 | 0.00937 | -0.003 | 110.094
8 | 1.089 | 0.00974 | -0.003 | 111.864
8.5 | 1.145 | 0.01013 | -0.004 | 113.083
9 | 1.2 | 0.0106 | -0.004 | 113.218
9.5 | 1.253 | 0.0111 | -0.005 | 112.922
10 | 1.304 | 0.01167 | -0.005 | 111.716
10.5 | 1.353 | 0.01255 | -0.006 | 107.785
11 | 1.4 | 0.01332 | -0.006 | 105.14
11.5 | 1.445 | 0.01448 | -0.007 | 99.759
12 | 1.487 | 0.01551 | -0.007 | 95.902
12.5 | 1.527 | 0.01668 | -0.008 | 91.574
13 | 1.565 | 0.01806 | -0.008 | 86.651
13.5 | 1.601 | 0.01952 | -0.008 | 82.013
14 | 1.634 | 0.02112 | -0.009 | 77.347
14.5 | 1.664 | 0.02298 | -0.009 | 72.422
15 | 1.693 | 0.02492 | -0.01 | 67.908
15.5 | 1.718 | 0.02713 | -0.01 | 63.322
16 | 1.74 | 0.02951 | -0.01 | 58.969
16.5 | 1.76 | 0.03211 | -0.011 | 54.82
17 | 1.778 | 0.03488 | -0.011 | 50.959
17.5 | 1.792 | 0.03795 | -0.012 | 47.224
18 | 1.804 | 0.04117 | -0.012 | 43.812
18.5 | 1.812 | 0.04468 | -0.012 | 40.543
19 | 1.817 | 0.04832 | -0.013 | 37.604
19.5 | 1.819 | 0.05223 | -0.013 | 34.832
20 | 1.819 | 0.05653 | -0.013 | 32.183

## 140. Re 18M Mach 0.10 (2)
BIGFOIL.COM POLAR EXPORT
Horten 19.00% thick 2.00% camber
Horten 19.00% thick 2.00% camber |  |  |  | Cl Max: | 1.0856 | at alpha= | 10.5 | deg
XFOIL ncrit=9 |  |  |  | L/D Max: | 143.104 | at alpha= | 9 | deg
Re: | 18000000 |  |  | Cd Min: | 0.01213 | at alpha= | -15.5 | deg
Mach: | 0.1 |  |  | Cl=0 at alpha= | -1.0924 | deg
|  |  |  | @ Cl=0.1, Cd= | 0.005627
|  |  |  | @ Cl=0.4, Cd= | 0.005441
|  |  |  | @ Cl=0.6, Cd= | 0.0055164
alpha (deg) | Cl | Cd | Cm | Cl/Cd
-15.5 | -1.2951 | 0.01213 | -0.0687 | -106.7683
-15 | -1.2621 | 0.01161 | -0.0652 | -108.708
-14.5 | -1.2293 | 0.01117 | -0.0613 | -110.0537
-14 | -1.1952 | 0.01073 | -0.0575 | -111.3886
-13.5 | -1.1626 | 0.01026 | -0.0534 | -113.3138
-13 | -1.1271 | 0.00992 | -0.0496 | -113.619
-12.5 | -1.0908 | 0.00953 | -0.0458 | -114.4596
-12 | -1.0534 | 0.00923 | -0.0421 | -114.1278
-11.5 | -1.0135 | 0.00892 | -0.0388 | -113.6211
-11 | -0.9757 | 0.00862 | -0.0351 | -113.1903
-10.5 | -0.9349 | 0.00837 | -0.0318 | -111.6965
-10 | -0.8959 | 0.00809 | -0.0281 | -110.7417
-9.5 | -0.8543 | 0.00784 | -0.0249 | -108.9668
-9 | -0.8169 | 0.0077 | -0.0207 | -106.0909
-8.5 | -0.7725 | 0.00752 | -0.0179 | -102.7261
-8 | -0.7243 | 0.00734 | -0.016 | -98.6785
-7.5 | -0.6759 | 0.00716 | -0.014 | -94.3994
-7 | -0.6261 | 0.00698 | -0.0124 | -89.6991
-6.5 | -0.5751 | 0.00683 | -0.0109 | -84.202
-6 | -0.5237 | 0.00671 | -0.0096 | -78.0477
-5.5 | -0.4716 | 0.00654 | -0.0083 | -72.1101
-5 | -0.4192 | 0.00643 | -0.0072 | -65.1944
-4.5 | -0.3666 | 0.00631 | -0.006 | -58.0983
-4 | -0.3132 | 0.00619 | -0.0051 | -50.5977
-3.5 | -0.2599 | 0.00611 | -0.0041 | -42.5368
-3 | -0.2061 | 0.00599 | -0.0032 | -34.4073
-2.5 | -0.1522 | 0.00592 | -0.0023 | -25.7095
-2 | -0.0985 | 0.00585 | -0.0015 | -16.8376
-1.5 | -0.0441 | 0.00576 | -0.0007 | -7.6562
-1 | 0.01 | 0.00573 | 0.0001 | 1.7452
-0.5 | 0.0644 | 0.00566 | 0.0008 | 11.3781
0 | 0.1184 | 0.00561 | 0.0016 | 21.1052
0.5 | 0.1721 | 0.00559 | 0.0025 | 30.7871
1 | 0.2258 | 0.00552 | 0.0033 | 40.9058
1.5 | 0.2787 | 0.00548 | 0.0043 | 50.8577
2 | 0.3314 | 0.00549 | 0.0053 | 60.3643
2.5 | 0.3846 | 0.00545 | 0.0062 | 70.5688
3 | 0.4358 | 0.00542 | 0.0075 | 80.4059
3.5 | 0.4871 | 0.00545 | 0.0088 | 89.3761
4 | 0.538 | 0.00547 | 0.0101 | 98.3547
4.5 | 0.5898 | 0.0055 | 0.0113 | 107.2364
5 | 0.6396 | 0.00558 | 0.0128 | 114.6237
5.5 | 0.6891 | 0.00568 | 0.0144 | 121.3204
6 | 0.7382 | 0.00582 | 0.016 | 126.8385
6.5 | 0.7858 | 0.00597 | 0.0179 | 131.6248
7 | 0.8344 | 0.00613 | 0.0196 | 136.1175
7.5 | 0.88 | 0.00631 | 0.0219 | 139.4612
8 | 0.9243 | 0.00653 | 0.0244 | 141.5467
8.5 | 0.9673 | 0.00676 | 0.0271 | 143.0917
9 | 1.0003 | 0.00699 | 0.0319 | 143.1044
9.5 | 1.0297 | 0.00728 | 0.0373 | 141.4423
10 | 1.0578 | 0.0076 | 0.0429 | 139.1842
10.5 | 1.0856 | 0.00787 | 0.0484 | 137.9416

## 141. Re 18M Mach 0.25 (1)
BIGFOIL.COM POLAR EXPORT
Horten 19.00% thick 2.00% camber
Horten 19.00% thick 2.00% camber |  |  |  | Cl Max: | 1.724 | at alpha= | 17.5 | deg
JavaFoil+Calcfoil stall+Eppler ext transition |  |  |  | L/D Max: | 109.098 | at alpha= | 8.5 | deg
Re: | 18000000 |  |  | Cd Min: | 0.00783 | at alpha= | 5 | deg
Mach: | 0.25 |  |  | Cl=0 at alpha= | -0.83077 | deg
|  |  |  | @ Cl=0.1, Cd= | 0.0083875
|  |  |  | @ Cl=0.4, Cd= | 0.0084803
|  |  |  | @ Cl=0.6, Cd= | 0.0082948
alpha (deg) | Cl | Cd | Cm | Cl/Cd
-20 | -1.214 | 0.10128 | 0.016 | -11.988
-19.5 | -1.248 | 0.08994 | 0.016 | -13.881
-19 | -1.281 | 0.07853 | 0.016 | -16.316
-18.5 | -1.313 | 0.06717 | 0.016 | -19.548
-18 | -1.344 | 0.05609 | 0.016 | -23.965
-17.5 | -1.373 | 0.04574 | 0.017 | -30.021
-17 | -1.396 | 0.03793 | 0.017 | -36.801
-16.5 | -1.414 | 0.03145 | 0.017 | -44.953
-16 | -1.424 | 0.02686 | 0.017 | -53.033
-15.5 | -1.427 | 0.0235 | 0.017 | -60.736
-15 | -1.423 | 0.02107 | 0.016 | -67.544
-14.5 | -1.413 | 0.01904 | 0.016 | -74.207
-14 | -1.398 | 0.01735 | 0.016 | -80.58
-13.5 | -1.377 | 0.01585 | 0.016 | -86.866
-13 | -1.351 | 0.01505 | 0.015 | -89.77
-12.5 | -1.321 | 0.01394 | 0.015 | -94.785
-12 | -1.287 | 0.01319 | 0.015 | -97.561
-11.5 | -1.248 | 0.0125 | 0.014 | -99.839
-11 | -1.206 | 0.01228 | 0.014 | -98.211
-10.5 | -1.161 | 0.01177 | 0.014 | -98.611
-10 | -1.113 | 0.011 | 0.013 | -101.182
-9.5 | -1.063 | 0.01059 | 0.013 | -100.355
-9 | -1.01 | 0.01024 | 0.013 | -98.691
-8.5 | -0.956 | 0.00988 | 0.012 | -96.718
-8 | -0.9 | 0.00861 | 0.012 | -104.48
-7.5 | -0.842 | 0.00883 | 0.011 | -95.316
-7 | -0.783 | 0.0091 | 0.011 | -86.062
-6.5 | -0.723 | 0.00884 | 0.011 | -81.764
-6 | -0.662 | 0.00868 | 0.01 | -76.294
-5.5 | -0.6 | 0.009 | 0.01 | -66.648
-5 | -0.537 | 0.00874 | 0.009 | -61.468
-4.5 | -0.474 | 0.00865 | 0.009 | -54.832
-4 | -0.411 | 0.00896 | 0.008 | -45.828
-3.5 | -0.346 | 0.00881 | 0.008 | -39.309
-3 | -0.282 | 0.00874 | 0.007 | -32.278
-2.5 | -0.217 | 0.00866 | 0.007 | -25.098
-2 | -0.152 | 0.00907 | 0.006 | -16.812
-1.5 | -0.087 | 0.00895 | 0.006 | -9.767
-1 | -0.022 | 0.00841 | 0.006 | -2.641
-0.5 | 0.043 | 0.00837 | 0.005 | 5.146
0 | 0.108 | 0.00839 | 0.005 | 12.897
0.5 | 0.173 | 0.00884 | 0.004 | 19.618
1 | 0.238 | 0.00886 | 0.004 | 26.909
1.5 | 0.303 | 0.00839 | 0.003 | 36.127
2 | 0.368 | 0.0085 | 0.003 | 43.304
2.5 | 0.433 | 0.00846 | 0.002 | 51.1
3 | 0.497 | 0.00855 | 0.002 | 58.093
3.5 | 0.561 | 0.00824 | 0.001 | 68.082
4 | 0.625 | 0.00833 | 0.001 | 74.981
4.5 | 0.688 | 0.00807 | 0 | 85.299
5 | 0.751 | 0.00783 | 0 | 95.895
5.5 | 0.814 | 0.00796 | -0.001 | 102.177
6 | 0.876 | 0.00895 | -0.001 | 97.801
6.5 | 0.937 | 0.0092 | -0.002 | 101.855
7 | 0.997 | 0.00949 | -0.002 | 105.101
7.5 | 1.056 | 0.00983 | -0.003 | 107.423
8 | 1.114 | 0.01025 | -0.003 | 108.603
8.5 | 1.17 | 0.01072 | -0.004 | 109.098
9 | 1.224 | 0.01127 | -0.004 | 108.599
9.5 | 1.276 | 0.01191 | -0.005 | 107.131
10 | 1.326 | 0.01293 | -0.005 | 102.538
10.5 | 1.374 | 0.01354 | -0.006 | 101.434
11 | 1.419 | 0.01475 | -0.006 | 96.185
11.5 | 1.461 | 0.0159 | -0.007 | 91.914
12 | 1.501 | 0.0175 | -0.007 | 85.784
12.5 | 1.538 | 0.01903 | -0.008 | 80.833
13 | 1.572 | 0.0208 | -0.008 | 75.577
13.5 | 1.604 | 0.02269 | -0.009 | 70.687
14 | 1.631 | 0.02478 | -0.009 | 65.833
14.5 | 1.656 | 0.02712 | -0.009 | 61.059
15 | 1.677 | 0.02965 | -0.01 | 56.577
15.5 | 1.695 | 0.03246 | -0.01 | 52.198
16 | 1.708 | 0.03552 | -0.011 | 48.078
16.5 | 1.717 | 0.03877 | -0.011 | 44.289
17 | 1.722 | 0.04242 | -0.011 | 40.6
17.5 | 1.724 | 0.04643 | -0.012 | 37.12
18 | 1.72 | 0.05064 | -0.012 | 33.962
18.5 | 1.711 | 0.05514 | -0.012 | 31.028
19 | 1.697 | 0.06001 | -0.013 | 28.287
19.5 | 1.679 | 0.06552 | -0.013 | 25.631
20 | 1.657 | 0.07125 | -0.013 | 23.255

## 142. Re 18M Mach 0.25 (2)
BIGFOIL.COM POLAR EXPORT
Horten 19.00% thick 2.00% camber
Horten 19.00% thick 2.00% camber |  |  |  | Cl Max: | 1.6533 | at alpha= | 17 | deg
XFOIL ncrit=9 |  |  |  | L/D Max: | 141.172 | at alpha= | 8.5 | deg
Re: | 18000000 |  |  | Cd Min: | 0.06837 | at alpha= | 20 | deg
Mach: | 0.25 |  |  | Cl=0 at alpha= | -1.1174 | deg
|  |  |  | @ Cl=0.1, Cd= | 0.005681
|  |  |  | @ Cl=0.4, Cd= | 0.0055083
|  |  |  | @ Cl=0.6, Cd= | 0.0055804
alpha (deg) | Cl | Cd | Cm | Cl/Cd
-20 | -1.7801 | 0.0317 | -0.0703 | -56.1546
-19.5 | -1.7642 | 0.02844 | -0.0684 | -62.0323
-19 | -1.7443 | 0.02564 | -0.0662 | -68.0304
-18.5 | -1.719 | 0.02339 | -0.0636 | -73.4929
-18 | -1.6983 | 0.02105 | -0.0604 | -80.6793
-17.5 | -1.6725 | 0.01917 | -0.057 | -87.2457
-17 | -1.6286 | 0.01764 | -0.0559 | -92.3243
-16.5 | -1.5547 | 0.01633 | -0.0595 | -95.2051
-16 | -1.5475 | 0.01516 | -0.0511 | -102.0778
-15.5 | -1.4626 | 0.01417 | -0.0566 | -103.2181
-15 | -1.2843 | 0.01304 | -0.0796 | -98.4893
-14.5 | -1.2493 | 0.01228 | -0.0757 | -101.7345
-14 | -1.2136 | 0.0117 | -0.0715 | -103.7265
-13.5 | -1.1778 | 0.01116 | -0.0672 | -105.5376
-13 | -1.1428 | 0.01062 | -0.0626 | -107.6083
-12.5 | -1.1046 | 0.01019 | -0.0584 | -108.4004
-12 | -1.0681 | 0.00974 | -0.0538 | -109.6612
-11.5 | -1.0266 | 0.00938 | -0.0499 | -109.4456
-11 | -0.9879 | 0.00902 | -0.0456 | -109.5233
-10.5 | -0.9453 | 0.00872 | -0.0418 | -108.406
-10 | -0.9048 | 0.00841 | -0.0377 | -107.5862
-9.5 | -0.8608 | 0.00813 | -0.0341 | -105.8795
-9 | -0.8195 | 0.00784 | -0.03 | -104.5281
-8.5 | -0.775 | 0.00764 | -0.0265 | -101.4398
-8 | -0.7357 | 0.00748 | -0.0219 | -98.3556
-7.5 | -0.6889 | 0.00729 | -0.0189 | -94.4993
-7 | -0.6384 | 0.00713 | -0.0166 | -89.5372
-6.5 | -0.5864 | 0.00696 | -0.0147 | -84.2529
-6 | -0.5346 | 0.0068 | -0.0128 | -78.6176
-5.5 | -0.4815 | 0.00664 | -0.0111 | -72.5151
-5 | -0.4278 | 0.0065 | -0.0095 | -65.8154
-4.5 | -0.374 | 0.00639 | -0.0081 | -58.529
-4 | -0.3191 | 0.00626 | -0.0068 | -50.9744
-3.5 | -0.2643 | 0.00617 | -0.0056 | -42.8363
-3 | -0.2091 | 0.00606 | -0.0045 | -34.505
-2.5 | -0.1534 | 0.00597 | -0.0035 | -25.6951
-2 | -0.0982 | 0.00592 | -0.0024 | -16.5878
-1.5 | -0.0427 | 0.0058 | -0.0013 | -7.3621
-1 | 0.0131 | 0.00576 | -0.0004 | 2.2743
-0.5 | 0.0688 | 0.00572 | 0.0006 | 12.028
0 | 0.1248 | 0.00565 | 0.0015 | 22.0885
0.5 | 0.1797 | 0.00564 | 0.0025 | 31.8617
1.5 | 0.2897 | 0.00553 | 0.0047 | 52.387
2 | 0.3437 | 0.00554 | 0.0059 | 62.0397
2.5 | 0.3977 | 0.00551 | 0.0072 | 72.1779
3 | 0.4509 | 0.00547 | 0.0086 | 82.4314
3.5 | 0.5037 | 0.0055 | 0.0101 | 91.5818
4 | 0.5555 | 0.00553 | 0.0118 | 100.4521
4.5 | 0.6085 | 0.00559 | 0.0132 | 108.8551
5 | 0.66 | 0.00566 | 0.015 | 116.6078
5.5 | 0.7105 | 0.00577 | 0.017 | 123.1369
6 | 0.7599 | 0.00592 | 0.0192 | 128.3615
6.5 | 0.8083 | 0.00609 | 0.0216 | 132.7258
7 | 0.857 | 0.00627 | 0.0239 | 136.6826
7.5 | 0.902 | 0.00647 | 0.027 | 139.4127
8 | 0.9445 | 0.0067 | 0.0305 | 140.9701
8.5 | 0.9755 | 0.00691 | 0.0365 | 141.1722
9 | 1.0081 | 0.00722 | 0.0419 | 139.626
9.5 | 1.0394 | 0.00758 | 0.0475 | 137.124
10 | 1.0672 | 0.00793 | 0.0536 | 134.5776
10.5 | 1.0933 | 0.0083 | 0.0598 | 131.7229
11 | 1.2538 | 0.00934 | 0.0383 | 134.2398
11.5 | 1.3115 | 0.0099 | 0.038 | 132.4747
12 | 1.3625 | 0.01065 | 0.0386 | 127.9343
12.5 | 1.4168 | 0.01161 | 0.0382 | 122.0327
13 | 1.4471 | 0.01261 | 0.0422 | 114.7581
13.5 | 1.4917 | 0.01395 | 0.0427 | 106.9319
14 | 1.5314 | 0.01561 | 0.0433 | 98.1038
14.5 | 1.5686 | 0.01754 | 0.0437 | 89.4299
15 | 1.6025 | 0.0198 | 0.044 | 80.9343
15.5 | 1.6341 | 0.02249 | 0.0438 | 72.659
16 | 1.6464 | 0.02548 | 0.0463 | 64.6154
16.5 | 1.6492 | 0.02924 | 0.0488 | 56.4022
17 | 1.6533 | 0.03307 | 0.0508 | 49.994
17.5 | 1.6519 | 0.03783 | 0.0518 | 43.6664
18 | 1.6518 | 0.04271 | 0.0524 | 38.6748
18.5 | 1.6427 | 0.04863 | 0.0523 | 33.7796
19 | 1.6284 | 0.05526 | 0.0517 | 29.468
19.5 | 1.6219 | 0.06132 | 0.0509 | 26.4498
20 | 1.6066 | 0.06837 | 0.0495 | 23.4986

## 143. Re 18M Mach 0.50 (1)
BIGFOIL.COM POLAR EXPORT
Horten 19.00% thick 2.00% camber
Horten 19.00% thick 2.00% camber |  |  |  | Cl Max: | 1.429 | at alpha= | 11.5 | deg
JavaFoil+Calcfoil stall+Eppler ext transition |  |  |  | L/D Max: | 94.072 | at alpha= | 6.5 | deg
Re: | 18000000 |  |  | Cd Min: | 0.00761 | at alpha= | 3 | deg
Mach: | 0.5 |  |  | Cl=0 at alpha= | -0.82877 | deg
|  |  |  | @ Cl=0.1, Cd= | 0.0083158
|  |  |  | @ Cl=0.4, Cd= | 0.0081617
|  |  |  | @ Cl=0.6, Cd= | 0.0082117
alpha (deg) | Cl | Cd | Cm | Cl/Cd
-20 | -1.095 | 0.19776 | 0.015 | -5.539
-19.5 | -1.064 | 0.21089 | 0.014 | -5.044
-19 | -1.038 | 0.18381 | 0.014 | -5.649
-18.5 | -1.007 | 0.19517 | 0.014 | -5.161
-18 | -0.981 | 0.16902 | 0.013 | -5.807
-17.5 | -0.951 | 0.17592 | 0.013 | -5.404
-17 | -0.925 | 0.15562 | 0.013 | -5.943
-16.5 | -0.894 | 0.15815 | 0.012 | -5.652
-16 | -0.869 | 0.13449 | 0.012 | -6.465
-15.5 | -0.837 | 0.14042 | 0.012 | -5.964
-15 | -0.815 | 0.11498 | 0.012 | -7.087
-14.5 | -0.784 | 0.11398 | 0.012 | -6.879
-14 | -0.754 | 0.10839 | 0.011 | -6.96
-13.5 | -0.741 | 0.08428 | 0.012 | -8.791
-13 | -0.736 | 0.06136 | 0.014 | -11.989
-12.5 | -0.741 | 0.03912 | 0.015 | -18.937
-12 | -0.713 | 0.03658 | 0.015 | -19.487
-11.5 | -0.643 | 0.05777 | 0.013 | -11.122
-11 | -0.968 | 0.02469 | 0.015 | -39.212
-10.5 | -1.069 | 0.01845 | 0.015 | -57.944
-10 | -1.092 | 0.01579 | 0.015 | -69.132
-9.5 | -1.082 | 0.01432 | 0.014 | -75.509
-9 | -1.053 | 0.0132 | 0.014 | -79.765
-8.5 | -1.014 | 0.01236 | 0.014 | -82.02
-8 | -0.966 | 0.01166 | 0.013 | -82.884
-7.5 | -0.913 | 0.01113 | 0.013 | -82.034
-7 | -0.855 | 0.01065 | 0.012 | -80.262
-6.5 | -0.793 | 0.01024 | 0.012 | -77.433
-6 | -0.729 | 0.00988 | 0.011 | -73.777
-5.5 | -0.663 | 0.00861 | 0.011 | -77.009
-5 | -0.595 | 0.00886 | 0.01 | -67.177
-4.5 | -0.526 | 0.00829 | 0.01 | -63.469
-4 | -0.456 | 0.0085 | 0.009 | -53.713
-3.5 | -0.386 | 0.00837 | 0.009 | -46.069
-3 | -0.314 | 0.00868 | 0.008 | -36.191
-2.5 | -0.242 | 0.00855 | 0.008 | -28.341
-2 | -0.17 | 0.00843 | 0.007 | -20.184
-1.5 | -0.098 | 0.00882 | 0.007 | -11.055
-1 | -0.025 | 0.00838 | 0.006 | -2.958
-0.5 | 0.048 | 0.00833 | 0.006 | 5.764
0 | 0.121 | 0.00831 | 0.005 | 14.527
0.5 | 0.193 | 0.00797 | 0.005 | 24.249
1 | 0.266 | 0.00843 | 0.004 | 31.531
1.5 | 0.338 | 0.00842 | 0.003 | 40.131
2 | 0.41 | 0.00812 | 0.003 | 50.435
2.5 | 0.481 | 0.00785 | 0.002 | 61.346
3 | 0.552 | 0.00761 | 0.002 | 72.586
3.5 | 0.623 | 0.0085 | 0.001 | 73.292
4 | 0.693 | 0.009 | 0.001 | 77.035
4.5 | 0.762 | 0.00923 | 0 | 82.544
5 | 0.83 | 0.00952 | 0 | 87.19
5.5 | 0.897 | 0.0099 | -0.001 | 90.599
6 | 0.962 | 0.01036 | -0.002 | 92.916
6.5 | 1.026 | 0.0109 | -0.002 | 94.072
7 | 1.087 | 0.01163 | -0.003 | 93.401
7.5 | 1.144 | 0.01252 | -0.003 | 91.409
8 | 1.199 | 0.01382 | -0.004 | 86.767
8.5 | 1.25 | 0.01512 | -0.004 | 82.67
9 | 1.297 | 0.01668 | -0.005 | 77.752
9.5 | 1.339 | 0.01854 | -0.005 | 72.198
10 | 1.375 | 0.02077 | -0.006 | 66.176
10.5 | 1.403 | 0.02346 | -0.006 | 59.821
11 | 1.423 | 0.02664 | -0.007 | 53.408
11.5 | 1.429 | 0.03039 | -0.007 | 47.028
12 | 1.417 | 0.03513 | -0.008 | 40.342
12.5 | 1.369 | 0.04146 | -0.008 | 33.025
13 | 1.236 | 0.05021 | -0.008 | 24.618
13.5 | 0.901 | 0.05836 | -0.009 | 15.438
14 | 0.923 | 0.06753 | -0.009 | 13.662
14.5 | 0.919 | 0.09906 | -0.009 | 9.281
15 | 0.934 | 0.11845 | -0.009 | 7.881
15.5 | 0.95 | 0.14124 | -0.008 | 6.729
16 | 0.976 | 0.15807 | -0.009 | 6.172
16.5 | 1.003 | 0.16974 | -0.009 | 5.909

## 144. Re 18M Mach 0.50 (2)
BIGFOIL.COM POLAR EXPORT
Horten 19.00% thick 2.00% camber
Horten 19.00% thick 2.00% camber |  |  |  | Cl Max: | 1.5136 | at alpha= | 13.5 | deg
XFOIL ncrit=9 |  |  |  | L/D Max: | 129.731 | at alpha= | 6.5 | deg
Re: | 18000000 |  |  | Cd Min: | 0.11288 | at alpha= | 18.5 | deg
Mach: | 0.5 |  |  | Cl=0 at alpha= | -1.2488 | deg
|  |  |  | @ Cl=0.1, Cd= | 0.0059388
|  |  |  | @ Cl=0.4, Cd= | 0.0057997
|  |  |  | @ Cl=0.6, Cd= | 0.0058239
alpha (deg) | Cl | Cd | Cm | Cl/Cd
-14 | -1.3963 | 0.02284 | -0.1118 | -61.134
-13.5 | -1.2982 | 0.01733 | -0.121 | -74.9106
-13 | -1.2447 | 0.01557 | -0.1164 | -79.9422
-12.5 | -1.1937 | 0.01428 | -0.1108 | -83.5924
-12 | -1.1454 | 0.0132 | -0.1046 | -86.7727
-11.5 | -1.0971 | 0.01226 | -0.0984 | -89.4861
-11 | -1.0482 | 0.01151 | -0.0921 | -91.0686
-10.5 | -1.0018 | 0.01078 | -0.0856 | -92.9314
-10 | -0.9515 | 0.0102 | -0.0795 | -93.2843
-9.5 | -0.9022 | 0.00965 | -0.0734 | -93.4922
-9 | -0.8538 | 0.00918 | -0.0673 | -93.0065
-8.5 | -0.8029 | 0.00877 | -0.0616 | -91.5507
-8 | -0.7517 | 0.00839 | -0.0561 | -89.5948
-7.5 | -0.7018 | 0.00806 | -0.0505 | -87.072
-7 | -0.6494 | 0.00774 | -0.0454 | -83.9018
-6.5 | -0.5972 | 0.00748 | -0.0404 | -79.8396
-6 | -0.5451 | 0.00723 | -0.0354 | -75.3942
-5.5 | -0.4925 | 0.00699 | -0.0307 | -70.4578
-5 | -0.4437 | 0.00686 | -0.0254 | -64.6793
-4.5 | -0.3924 | 0.00673 | -0.0206 | -58.3061
-4 | -0.3345 | 0.00661 | -0.0173 | -50.6051
-3.5 | -0.2749 | 0.00647 | -0.0145 | -42.4884
-3 | -0.2147 | 0.00635 | -0.0119 | -33.811
-2.5 | -0.1546 | 0.00625 | -0.0093 | -24.736
-2 | -0.0923 | 0.00615 | -0.0072 | -15.0081
-1.5 | -0.0313 | 0.00609 | -0.005 | -5.1396
-1 | 0.031 | 0.00602 | -0.0031 | 5.1495
-0.5 | 0.0926 | 0.00594 | -0.0011 | 15.5892
0 | 0.1544 | 0.00593 | 0.0009 | 26.0371
0.5 | 0.2164 | 0.00586 | 0.0028 | 36.9283
1 | 0.278 | 0.00585 | 0.0048 | 47.5214
1.5 | 0.3381 | 0.00584 | 0.0071 | 57.8938
2 | 0.3994 | 0.0058 | 0.0092 | 68.8621
2.5 | 0.4571 | 0.00577 | 0.012 | 79.2201
3 | 0.5146 | 0.0058 | 0.015 | 88.7241
3.5 | 0.5745 | 0.00581 | 0.0176 | 98.8812
4 | 0.6297 | 0.00584 | 0.0211 | 107.8253
4.5 | 0.6852 | 0.00598 | 0.0247 | 114.5819
5 | 0.7389 | 0.0061 | 0.0287 | 121.1311
5.5 | 0.7906 | 0.00624 | 0.0333 | 126.6987
6 | 0.8264 | 0.00638 | 0.041 | 129.5298
6.5 | 0.8666 | 0.00668 | 0.0477 | 129.7305
7 | 0.9058 | 0.007 | 0.0546 | 129.4
7.5 | 0.9475 | 0.00738 | 0.0609 | 128.3875
8 | 0.9885 | 0.00785 | 0.0671 | 125.9236
8.5 | 1.0368 | 0.00848 | 0.0717 | 122.2642
9 | 1.1831 | 0.00956 | 0.0583 | 123.7552
9.5 | 1.2513 | 0.01059 | 0.0589 | 118.1586
10 | 1.3069 | 0.01187 | 0.0613 | 110.1011
10.5 | 1.3535 | 0.01358 | 0.0642 | 99.6686
11 | 1.3973 | 0.01571 | 0.0667 | 88.9433
11.5 | 1.4388 | 0.01865 | 0.068 | 77.1475
12 | 1.4605 | 0.02198 | 0.0714 | 66.4468
12.5 | 1.4866 | 0.02619 | 0.0719 | 56.7621
13 | 1.5008 | 0.03117 | 0.0723 | 48.1489
13.5 | 1.5136 | 0.03634 | 0.0725 | 41.6511
14 | 1.5115 | 0.04264 | 0.0721 | 35.4479
14.5 | 1.5096 | 0.04931 | 0.0708 | 30.6145
15 | 1.4911 | 0.05615 | 0.0712 | 26.5557
15.5 | 1.4699 | 0.06329 | 0.0712 | 23.2248
16 | 1.4441 | 0.07097 | 0.0705 | 20.348
16.5 | 1.4245 | 0.07834 | 0.0698 | 18.1836
17 | 1.3925 | 0.08715 | 0.0674 | 15.9782
17.5 | 1.3733 | 0.09538 | 0.0647 | 14.3982
18 | 1.3526 | 0.10406 | 0.0614 | 12.9983
18.5 | 1.3335 | 0.11288 | 0.0575 | 11.8134

## 145. Re 20M Mach 0.00 (1)
BIGFOIL.COM POLAR EXPORT
Horten 19.00% thick 2.00% camber
Horten 19.00% thick 2.00% camber |  |  |  | Cl Max: | 1.841 | at alpha= | 20 | deg
JavaFoil+Calcfoil stall+Eppler ext transition |  |  |  | L/D Max: | 114.96 | at alpha= | 9 | deg
Re: | 20000000 |  |  | Cd Min: | 0.00801 | at alpha= | 6.5 | deg
Mach: | 0 |  |  | Cl=0 at alpha= | -0.82812 | deg
|  |  |  | @ Cl=0.1, Cd= | 0.0090516
|  |  |  | @ Cl=0.4, Cd= | 0.0083571
|  |  |  | @ Cl=0.6, Cd= | 0.0084632
alpha (deg) | Cl | Cd | Cm | Cl/Cd
-20 | -1.534 | 0.05074 | 0.017 | -30.228
-19.5 | -1.543 | 0.04408 | 0.017 | -35.013
-19 | -1.55 | 0.03832 | 0.017 | -40.459
-18.5 | -1.555 | 0.03333 | 0.017 | -46.648
-18 | -1.556 | 0.02925 | 0.017 | -53.187
-17.5 | -1.553 | 0.02592 | 0.017 | -59.901
-17 | -1.547 | 0.02311 | 0.017 | -66.921
-16.5 | -1.536 | 0.02089 | 0.017 | -73.541
-16 | -1.522 | 0.01912 | 0.017 | -79.621
-15.5 | -1.504 | 0.01768 | 0.016 | -85.072
-15 | -1.481 | 0.01646 | 0.016 | -90.018
-14.5 | -1.456 | 0.01543 | 0.016 | -94.3
-14 | -1.426 | 0.01454 | 0.016 | -98.133
-13.5 | -1.394 | 0.01378 | 0.015 | -101.139
-13 | -1.359 | 0.01314 | 0.015 | -103.401
-12.5 | -1.321 | 0.01258 | 0.015 | -104.983
-12 | -1.28 | 0.01207 | 0.014 | -106.072
-11.5 | -1.236 | 0.01164 | 0.014 | -106.201
-11 | -1.19 | 0.01123 | 0.014 | -105.995
-10.5 | -1.142 | 0.01086 | 0.013 | -105.152
-10 | -1.092 | 0.01053 | 0.013 | -103.71
-9.5 | -1.041 | 0.0092 | 0.013 | -113.103
-9 | -0.987 | 0.00893 | 0.012 | -110.564
-8.5 | -0.933 | 0.00914 | 0.012 | -101.976
-8 | -0.877 | 0.0091 | 0.011 | -96.339
-7.5 | -0.819 | 0.00885 | 0.011 | -92.544
-7 | -0.761 | 0.00863 | 0.011 | -88.235
-6.5 | -0.702 | 0.00893 | 0.01 | -78.635
-6 | -0.643 | 0.00874 | 0.01 | -73.504
-5.5 | -0.582 | 0.00906 | 0.009 | -64.282
-5 | -0.521 | 0.00892 | 0.009 | -58.443
-4.5 | -0.46 | 0.00876 | 0.008 | -52.521
-4 | -0.398 | 0.00863 | 0.008 | -46.096
-3.5 | -0.336 | 0.00898 | 0.008 | -37.379
-3 | -0.273 | 0.00891 | 0.007 | -30.688
-2.5 | -0.211 | 0.0088 | 0.007 | -23.946
-2 | -0.148 | 0.00874 | 0.006 | -16.909
-1.5 | -0.085 | 0.00869 | 0.006 | -9.741
-1 | -0.022 | 0.00861 | 0.005 | -2.499
-0.5 | 0.042 | 0.00907 | 0.005 | 4.595
0 | 0.105 | 0.00905 | 0.004 | 11.592
0.5 | 0.168 | 0.00857 | 0.004 | 19.599
1 | 0.231 | 0.00848 | 0.003 | 27.24
1.5 | 0.294 | 0.00859 | 0.003 | 34.216
2 | 0.357 | 0.00869 | 0.003 | 41.033
2.5 | 0.419 | 0.00821 | 0.002 | 51.065
3 | 0.482 | 0.00831 | 0.002 | 57.955
3.5 | 0.544 | 0.0084 | 0.001 | 64.767
4 | 0.606 | 0.00847 | 0.001 | 71.519
4.5 | 0.668 | 0.0085 | 0 | 78.553
5 | 0.729 | 0.00822 | 0 | 88.665
5.5 | 0.79 | 0.00839 | -0.001 | 94.17
6 | 0.85 | 0.00818 | -0.001 | 103.94
6.5 | 0.91 | 0.00801 | -0.002 | 113.593
7 | 0.969 | 0.00903 | -0.002 | 107.399
7.5 | 1.028 | 0.00929 | -0.003 | 110.625
8 | 1.085 | 0.00962 | -0.003 | 112.767
8.5 | 1.141 | 0.00998 | -0.004 | 114.314
9 | 1.196 | 0.0104 | -0.004 | 114.96
9.5 | 1.249 | 0.01088 | -0.005 | 114.839
10 | 1.3 | 0.01165 | -0.005 | 111.672
10.5 | 1.35 | 0.01225 | -0.006 | 110.207
11 | 1.397 | 0.01295 | -0.006 | 107.934
11.5 | 1.443 | 0.01405 | -0.007 | 102.675
12 | 1.486 | 0.015 | -0.007 | 99.076
12.5 | 1.526 | 0.01607 | -0.008 | 94.998
13 | 1.565 | 0.01734 | -0.008 | 90.278
13.5 | 1.601 | 0.01867 | -0.008 | 85.765
14 | 1.635 | 0.02019 | -0.009 | 80.976
14.5 | 1.666 | 0.02187 | -0.009 | 76.203
15 | 1.696 | 0.02371 | -0.01 | 71.522
15.5 | 1.722 | 0.02578 | -0.01 | 66.798
16 | 1.746 | 0.02805 | -0.01 | 62.236
16.5 | 1.767 | 0.03045 | -0.011 | 58.042
17 | 1.786 | 0.03307 | -0.011 | 54.005
17.5 | 1.802 | 0.03597 | -0.012 | 50.106
18 | 1.816 | 0.03905 | -0.012 | 46.49
18.5 | 1.826 | 0.04228 | -0.012 | 43.188
19 | 1.833 | 0.04572 | -0.013 | 40.099
19.5 | 1.838 | 0.0495 | -0.013 | 37.14
20 | 1.841 | 0.05342 | -0.013 | 34.461

## 146. Re 20M Mach 0.00 (2)
BIGFOIL.COM POLAR EXPORT
Horten 19.00% thick 2.00% camber
Horten 19.00% thick 2.00% camber |  |  |  | Cl Max: | 1.1107 | at alpha= | 11 | deg
XFOIL ncrit=9 |  |  |  | L/D Max: | 144.849 | at alpha= | 9 | deg
Re: | 20000000 |  |  | Cd Min: | 0.01174 | at alpha= | -15.5 | deg
Mach: | 0 |  |  | Cl=0 at alpha= | -1.0849 | deg
|  |  |  | @ Cl=0.1, Cd= | 0.0055929
|  |  |  | @ Cl=0.4, Cd= | 0.0054601
|  |  |  | @ Cl=0.6, Cd= | 0.0055372
alpha (deg) | Cl | Cd | Cm | Cl/Cd
-15.5 | -1.2964 | 0.01174 | -0.0653 | -110.4259
-15 | -1.2663 | 0.01122 | -0.0612 | -112.861
-14.5 | -1.2319 | 0.01082 | -0.0577 | -113.854
-14 | -1.199 | 0.01042 | -0.0538 | -115.0672
-13.5 | -1.1659 | 0.00998 | -0.0499 | -116.8236
-13 | -1.1291 | 0.00966 | -0.0464 | -116.8841
-12.5 | -1.094 | 0.0093 | -0.0426 | -117.6344
-12 | -1.0557 | 0.00901 | -0.0392 | -117.1698
-11.5 | -1.017 | 0.00874 | -0.0358 | -116.3616
-11 | -0.978 | 0.00843 | -0.0324 | -116.0142
-10.5 | -0.9382 | 0.0082 | -0.029 | -114.4146
-10 | -0.8987 | 0.00793 | -0.0255 | -113.3291
-9.5 | -0.8591 | 0.00775 | -0.022 | -110.8516
-9 | -0.82 | 0.00757 | -0.0183 | -108.3223
-8.5 | -0.7727 | 0.00741 | -0.0163 | -104.278
-8 | -0.7249 | 0.00723 | -0.0144 | -100.2628
-7.5 | -0.6759 | 0.00703 | -0.0127 | -96.1451
-7 | -0.6261 | 0.00689 | -0.0112 | -90.8708
-6.5 | -0.5748 | 0.00674 | -0.0099 | -85.2819
-6 | -0.5233 | 0.0066 | -0.0087 | -79.2879
-5.5 | -0.4718 | 0.00647 | -0.0075 | -72.9212
-5 | -0.4192 | 0.00633 | -0.0065 | -66.2243
-4.5 | -0.3669 | 0.00622 | -0.0054 | -58.9871
-4 | -0.3137 | 0.00612 | -0.0045 | -51.2582
-3.5 | -0.2601 | 0.00602 | -0.0036 | -43.206
-3 | -0.2067 | 0.00594 | -0.0028 | -34.798
-2.5 | -0.1524 | 0.00585 | -0.0021 | -26.0513
-2 | -0.0987 | 0.00579 | -0.0013 | -17.0466
-1.5 | -0.045 | 0.00572 | -0.0005 | -7.8671
-1 | 0.0092 | 0.00564 | 0.0002 | 1.6312
-0.5 | 0.063 | 0.00562 | 0.001 | 11.21
0 | 0.1176 | 0.00558 | 0.0016 | 21.0753
0.5 | 0.171 | 0.00552 | 0.0024 | 30.9783
1 | 0.2245 | 0.00552 | 0.0032 | 40.6703
1.5 | 0.2777 | 0.00546 | 0.0041 | 50.8608
2 | 0.3305 | 0.00545 | 0.005 | 60.6422
2.5 | 0.383 | 0.00547 | 0.0059 | 70.0183
3 | 0.4344 | 0.00544 | 0.0071 | 79.8529
4 | 0.537 | 0.00546 | 0.0094 | 98.3516
4.5 | 0.5877 | 0.00552 | 0.0107 | 106.4674
5 | 0.6377 | 0.00559 | 0.0121 | 114.0787
5.5 | 0.6882 | 0.00565 | 0.0134 | 121.8053
6 | 0.7371 | 0.00577 | 0.0149 | 127.747
6.5 | 0.7848 | 0.00592 | 0.0167 | 132.5676
7 | 0.8319 | 0.00611 | 0.0185 | 136.1538
7.5 | 0.8772 | 0.00628 | 0.0208 | 139.6815
8 | 0.9221 | 0.0065 | 0.023 | 141.8615
8.5 | 0.9662 | 0.00671 | 0.0254 | 143.994
9 | 1.0067 | 0.00695 | 0.0285 | 144.8489
9.5 | 1.034 | 0.00718 | 0.0343 | 144.0111
10 | 1.063 | 0.00748 | 0.0396 | 142.1123
10.5 | 1.0912 | 0.00777 | 0.0449 | 140.4376
11 | 1.1107 | 0.00809 | 0.0518 | 137.293

## 147. Re 20M Mach 0.10 (1)
BIGFOIL.COM POLAR EXPORT
Horten 19.00% thick 2.00% camber
Horten 19.00% thick 2.00% camber |  |  |  | Cl Max: | 1.821 | at alpha= | 19.5 | deg
JavaFoil+Calcfoil stall+Eppler ext transition |  |  |  | L/D Max: | 113.973 | at alpha= | 9 | deg
Re: | 20000000 |  |  | Cd Min: | 0.00809 | at alpha= | 6.5 | deg
Mach: | 0.1 |  |  | Cl=0 at alpha= | -0.82812 | deg
|  |  |  | @ Cl=0.1, Cd= | 0.0086237
|  |  |  | @ Cl=0.4, Cd= | 0.0084233
|  |  |  | @ Cl=0.6, Cd= | 0.0084984
alpha (deg) | Cl | Cd | Cm | Cl/Cd
-20 | -1.496 | 0.05638 | 0.017 | -26.541
-19.5 | -1.509 | 0.04879 | 0.017 | -30.942
-19 | -1.521 | 0.04176 | 0.017 | -36.428
-18.5 | -1.529 | 0.03622 | 0.017 | -42.208
-18 | -1.534 | 0.03142 | 0.017 | -48.802
-17.5 | -1.534 | 0.02763 | 0.017 | -55.525
-17 | -1.531 | 0.02444 | 0.017 | -62.642
-16.5 | -1.524 | 0.02183 | 0.017 | -69.828
-16 | -1.512 | 0.0199 | 0.017 | -75.991
-15.5 | -1.497 | 0.0183 | 0.016 | -81.798
-15 | -1.476 | 0.01693 | 0.016 | -87.21
-14.5 | -1.452 | 0.01581 | 0.016 | -91.812
-14 | -1.424 | 0.01484 | 0.016 | -95.964
-13.5 | -1.393 | 0.01401 | 0.015 | -99.431
-13 | -1.359 | 0.01338 | 0.015 | -101.564
-12.5 | -1.322 | 0.01279 | 0.015 | -103.38
-12 | -1.282 | 0.01223 | 0.014 | -104.784
-11.5 | -1.239 | 0.01176 | 0.014 | -105.326
-11 | -1.193 | 0.01136 | 0.014 | -105.009
-10.5 | -1.145 | 0.01099 | 0.013 | -104.24
-10 | -1.096 | 0.01062 | 0.013 | -103.172
-9.5 | -1.044 | 0.01028 | 0.013 | -101.561
-9 | -0.991 | 0.00898 | 0.012 | -110.386
-8.5 | -0.936 | 0.0089 | 0.012 | -105.166
-8 | -0.88 | 0.00865 | 0.011 | -101.755
-7.5 | -0.823 | 0.00892 | 0.011 | -92.278
-7 | -0.765 | 0.00869 | 0.011 | -87.959
-6.5 | -0.706 | 0.00899 | 0.01 | -78.502
-6 | -0.646 | 0.00878 | 0.01 | -73.534
-5.5 | -0.585 | 0.00859 | 0.009 | -68.133
-5 | -0.524 | 0.00896 | 0.009 | -58.489
-4.5 | -0.462 | 0.0088 | 0.009 | -52.504
-4 | -0.4 | 0.00866 | 0.008 | -46.167
-3.5 | -0.337 | 0.00854 | 0.008 | -39.498
-3 | -0.275 | 0.00889 | 0.007 | -30.902
-2.5 | -0.212 | 0.00878 | 0.007 | -24.118
-2 | -0.148 | 0.00872 | 0.006 | -17.029
-1.5 | -0.085 | 0.00868 | 0.006 | -9.809
-1 | -0.022 | 0.00866 | 0.005 | -2.497
-0.5 | 0.042 | 0.00913 | 0.005 | 4.587
0 | 0.105 | 0.00858 | 0.004 | 12.284
0.5 | 0.169 | 0.00855 | 0.004 | 19.743
1 | 0.232 | 0.00859 | 0.003 | 27.008
1.5 | 0.295 | 0.00857 | 0.003 | 34.473
2 | 0.358 | 0.00867 | 0.003 | 41.312
2.5 | 0.421 | 0.0083 | 0.002 | 50.75
3 | 0.484 | 0.00833 | 0.002 | 58.102
3.5 | 0.547 | 0.00843 | 0.001 | 64.845
4 | 0.609 | 0.00851 | 0.001 | 71.563
4.5 | 0.671 | 0.00857 | 0 | 78.236
5 | 0.732 | 0.00826 | 0 | 88.652
5.5 | 0.794 | 0.00845 | -0.001 | 93.964
6 | 0.854 | 0.00823 | -0.001 | 103.79
6.5 | 0.914 | 0.00809 | -0.002 | 113.001
7 | 0.974 | 0.00908 | -0.002 | 107.227
7.5 | 1.032 | 0.00938 | -0.003 | 110.066
8 | 1.09 | 0.00969 | -0.003 | 112.4
8.5 | 1.146 | 0.01007 | -0.004 | 113.781
9 | 1.2 | 0.01053 | -0.004 | 113.973
9.5 | 1.254 | 0.01101 | -0.005 | 113.861
10 | 1.305 | 0.01159 | -0.005 | 112.61
10.5 | 1.354 | 0.01244 | -0.006 | 108.811
11 | 1.401 | 0.01316 | -0.006 | 106.495
11.5 | 1.446 | 0.01431 | -0.007 | 101.093
12 | 1.489 | 0.0153 | -0.007 | 97.292
12.5 | 1.529 | 0.01642 | -0.008 | 93.152
13 | 1.567 | 0.01778 | -0.008 | 88.122
13.5 | 1.603 | 0.01917 | -0.008 | 83.618
14 | 1.636 | 0.02076 | -0.009 | 78.77
14.5 | 1.666 | 0.02253 | -0.009 | 73.945
15 | 1.695 | 0.02445 | -0.01 | 69.32
15.5 | 1.72 | 0.02662 | -0.01 | 64.622
16 | 1.742 | 0.02896 | -0.011 | 60.155
16.5 | 1.762 | 0.03149 | -0.011 | 55.966
17 | 1.78 | 0.03424 | -0.011 | 51.97
17.5 | 1.794 | 0.03727 | -0.012 | 48.145
18 | 1.806 | 0.04045 | -0.012 | 44.638
18.5 | 1.814 | 0.04386 | -0.012 | 41.348
19 | 1.819 | 0.04737 | -0.013 | 38.398
19.5 | 1.821 | 0.0514 | -0.013 | 35.431
20 | 1.821 | 0.05555 | -0.013 | 32.782

## 148. Re 20M Mach 0.10 (2)
BIGFOIL.COM POLAR EXPORT
Horten 19.00% thick 2.00% camber
Horten 19.00% thick 2.00% camber |  |  |  | Cl Max: | 1.7206 | at alpha= | 19.5 | deg
XFOIL ncrit=9 |  |  |  | L/D Max: | 144.698 | at alpha= | 9 | deg
Re: | 20000000 |  |  | Cd Min: | 0.0476 | at alpha= | 20 | deg
Mach: | 0.1 |  |  | Cl=0 at alpha= | -1.0899 | deg
|  |  |  | @ Cl=0.1, Cd= | 0.0056036
|  |  |  | @ Cl=0.4, Cd= | 0.0054644
|  |  |  | @ Cl=0.6, Cd= | 0.0055423
alpha (deg) | Cl | Cd | Cm | Cl/Cd
-15.5 | -1.3001 | 0.012 | -0.0681 | -108.3417
-15 | -1.2688 | 0.01144 | -0.0642 | -110.9091
-14.5 | -1.2362 | 0.01098 | -0.0603 | -112.5865
-14 | -1.2016 | 0.01058 | -0.0565 | -113.5728
-13.5 | -1.1685 | 0.01011 | -0.0524 | -115.5786
-13 | -1.1329 | 0.00976 | -0.0486 | -116.0758
-12.5 | -1.0956 | 0.00941 | -0.045 | -116.4293
-12 | -1.0588 | 0.00908 | -0.0412 | -116.6079
-11.5 | -1.0187 | 0.00882 | -0.0379 | -115.4989
-11 | -0.9805 | 0.0085 | -0.0342 | -115.3529
-10.5 | -0.9395 | 0.00826 | -0.031 | -113.7409
-10 | -0.9004 | 0.00798 | -0.0273 | -112.8321
-9.5 | -0.859 | 0.00777 | -0.0239 | -110.5534
-9 | -0.8224 | 0.0076 | -0.0196 | -108.2105
-8.5 | -0.7754 | 0.00744 | -0.0174 | -104.2204
-8 | -0.7278 | 0.00726 | -0.0153 | -100.2479
-7.5 | -0.6786 | 0.00706 | -0.0135 | -96.119
-7 | -0.6286 | 0.00691 | -0.0119 | -90.9696
-6.5 | -0.5772 | 0.00677 | -0.0105 | -85.2585
-6 | -0.5255 | 0.00662 | -0.0092 | -79.3807
-5.5 | -0.4738 | 0.00648 | -0.0079 | -73.1173
-5 | -0.4209 | 0.00634 | -0.0068 | -66.388
-4.5 | -0.3683 | 0.00623 | -0.0057 | -59.1172
-4 | -0.315 | 0.00613 | -0.0047 | -51.3866
-3.5 | -0.261 | 0.00603 | -0.0039 | -43.2836
-3 | -0.2073 | 0.00595 | -0.003 | -34.8403
-2.5 | -0.1528 | 0.00586 | -0.0022 | -26.0751
-2 | -0.0987 | 0.0058 | -0.0014 | -17.0172
-1.5 | -0.0447 | 0.00573 | -0.0006 | -7.801
-1 | 0.0098 | 0.00565 | 0.0001 | 1.7345
-0.5 | 0.0638 | 0.00563 | 0.0009 | 11.3321
0 | 0.1187 | 0.00559 | 0.0016 | 21.2343
0.5 | 0.1724 | 0.00553 | 0.0024 | 31.1754
1 | 0.2261 | 0.00553 | 0.0033 | 40.8861
1.5 | 0.2796 | 0.00547 | 0.0041 | 51.1152
2 | 0.3328 | 0.00545 | 0.0051 | 61.0642
2.5 | 0.3855 | 0.00547 | 0.0061 | 70.4753
3 | 0.437 | 0.00545 | 0.0073 | 80.1835
4 | 0.5403 | 0.00547 | 0.0097 | 98.7751
4.5 | 0.5912 | 0.00553 | 0.011 | 106.9078
5 | 0.6413 | 0.0056 | 0.0125 | 114.5179
5.5 | 0.6921 | 0.00566 | 0.0138 | 122.2792
6 | 0.7412 | 0.00579 | 0.0154 | 128.0138
6.5 | 0.7891 | 0.00594 | 0.0173 | 132.8451
7 | 0.8363 | 0.00613 | 0.0192 | 136.4274
7.5 | 0.8816 | 0.00631 | 0.0216 | 139.7147
8 | 0.9263 | 0.00653 | 0.024 | 141.853
8.5 | 0.9703 | 0.00674 | 0.0265 | 143.9614
9 | 1.0071 | 0.00696 | 0.0305 | 144.6983
9.5 | 1.0362 | 0.00722 | 0.0361 | 143.518
10 | 1.0643 | 0.00754 | 0.0416 | 141.1538
10.5 | 1.0918 | 0.00783 | 0.0472 | 139.4381
11 | 1.1126 | 0.00816 | 0.0539 | 136.348
11.5 | 1.2599 | 0.00902 | 0.0338 | 139.6785
12 | 1.3214 | 0.00954 | 0.0318 | 138.5115
12.5 | 1.374 | 0.01014 | 0.0314 | 135.503
13 | 1.428 | 0.01084 | 0.0304 | 131.7343
13.5 | 1.4645 | 0.01165 | 0.0328 | 125.7082
14 | 1.5019 | 0.01264 | 0.0344 | 118.8212
14.5 | 1.5434 | 0.01373 | 0.0348 | 112.4108
15 | 1.5814 | 0.01506 | 0.0354 | 105.0066
15.5 | 1.6172 | 0.01657 | 0.0358 | 97.5981
16 | 1.6509 | 0.01837 | 0.036 | 89.8694
16.5 | 1.6772 | 0.02049 | 0.0369 | 81.8546
17 | 1.6892 | 0.02297 | 0.0396 | 73.5394
17.5 | 1.6951 | 0.02608 | 0.0421 | 64.9962
18 | 1.7067 | 0.02923 | 0.0434 | 58.3886
18.5 | 1.7094 | 0.03337 | 0.0443 | 51.2257
19 | 1.7155 | 0.03734 | 0.0448 | 45.9427
19.5 | 1.7206 | 0.04161 | 0.045 | 41.3506
20 | 1.7087 | 0.0476 | 0.0447 | 35.8971

## 149. Re 20M Mach 0.25 (1)
BIGFOIL.COM POLAR EXPORT
Horten 19.00% thick 2.00% camber
Horten 19.00% thick 2.00% camber |  |  |  | Cl Max: | 1.725 | at alpha= | 17.5 | deg
JavaFoil+Calcfoil stall+Eppler ext transition |  |  |  | L/D Max: | 109.654 | at alpha= | 8.5 | deg
Re: | 20000000 |  |  | Cd Min: | 0.00817 | at alpha= | 5 | deg
Mach: | 0.25 |  |  | Cl=0 at alpha= | -0.83077 | deg
|  |  |  | @ Cl=0.1, Cd= | 0.0087046
|  |  |  | @ Cl=0.4, Cd= | 0.0084497
|  |  |  | @ Cl=0.6, Cd= | 0.0082814
alpha (deg) | Cl | Cd | Cm | Cl/Cd
-20 | -1.215 | 0.10025 | 0.016 | -12.123
-19.5 | -1.251 | 0.08769 | 0.016 | -14.271
-19 | -1.284 | 0.07663 | 0.016 | -16.758
-18.5 | -1.316 | 0.06527 | 0.016 | -20.167
-18 | -1.347 | 0.05443 | 0.017 | -24.756
-17.5 | -1.376 | 0.04433 | 0.017 | -31.05
-17 | -1.398 | 0.03708 | 0.017 | -37.699
-16.5 | -1.415 | 0.03094 | 0.017 | -45.747
-16 | -1.427 | 0.02632 | 0.017 | -54.202
-15.5 | -1.43 | 0.02293 | 0.017 | -62.347
-15 | -1.425 | 0.02059 | 0.016 | -69.211
-14.5 | -1.415 | 0.01866 | 0.016 | -75.804
-14 | -1.399 | 0.01711 | 0.016 | -81.747
-13.5 | -1.378 | 0.0158 | 0.016 | -87.198
-13 | -1.352 | 0.0148 | 0.015 | -91.347
-12.5 | -1.322 | 0.01372 | 0.015 | -96.367
-12 | -1.288 | 0.013 | 0.015 | -99.026
-11.5 | -1.249 | 0.01234 | 0.014 | -101.227
-11 | -1.207 | 0.01209 | 0.014 | -99.758
-10.5 | -1.161 | 0.01161 | 0.014 | -100.051
-10 | -1.114 | 0.01086 | 0.013 | -102.568
-9.5 | -1.063 | 0.01081 | 0.013 | -98.367
-9 | -1.011 | 0.0101 | 0.013 | -100.066
-8.5 | -0.956 | 0.00879 | 0.012 | -108.814
-8 | -0.9 | 0.00897 | 0.012 | -100.305
-7.5 | -0.842 | 0.00873 | 0.011 | -96.436
-7 | -0.783 | 0.009 | 0.011 | -86.998
-6.5 | -0.723 | 0.00876 | 0.011 | -82.51
-6 | -0.662 | 0.00906 | 0.01 | -73.091
-5.5 | -0.6 | 0.00888 | 0.01 | -67.605
-5 | -0.537 | 0.00864 | 0.009 | -62.193
-4.5 | -0.474 | 0.00906 | 0.009 | -52.349
-4 | -0.411 | 0.00889 | 0.008 | -46.159
-3.5 | -0.346 | 0.00872 | 0.008 | -39.756
-3 | -0.282 | 0.00858 | 0.007 | -32.882
-2.5 | -0.217 | 0.00905 | 0.007 | -24.03
-2 | -0.153 | 0.00892 | 0.006 | -17.096
-1.5 | -0.087 | 0.00888 | 0.006 | -9.846
-1 | -0.022 | 0.00885 | 0.006 | -2.51
-0.5 | 0.043 | 0.00831 | 0.005 | 5.179
0 | 0.108 | 0.00876 | 0.005 | 12.362
0.5 | 0.173 | 0.00879 | 0.004 | 19.73
1 | 0.238 | 0.00874 | 0.004 | 27.269
1.5 | 0.303 | 0.00882 | 0.003 | 34.371
2 | 0.368 | 0.00843 | 0.003 | 43.628
2.5 | 0.433 | 0.00847 | 0.002 | 51.07
3 | 0.497 | 0.00851 | 0.002 | 58.391
3.5 | 0.561 | 0.00819 | 0.001 | 68.472
4 | 0.625 | 0.00834 | 0.001 | 74.936
4.5 | 0.688 | 0.00843 | 0 | 81.616
5 | 0.751 | 0.00817 | 0 | 92.016
5.5 | 0.814 | 0.00831 | -0.001 | 97.904
6 | 0.876 | 0.00894 | -0.001 | 97.955
6.5 | 0.937 | 0.00918 | -0.002 | 102.02
7 | 0.997 | 0.00949 | -0.002 | 105.088
7.5 | 1.056 | 0.00979 | -0.003 | 107.838
8 | 1.114 | 0.01021 | -0.003 | 109.153
8.5 | 1.17 | 0.01067 | -0.004 | 109.654
9 | 1.225 | 0.01118 | -0.004 | 109.497
9.5 | 1.277 | 0.01183 | -0.005 | 107.974
10 | 1.327 | 0.01281 | -0.005 | 103.643
10.5 | 1.375 | 0.01359 | -0.006 | 101.201
11 | 1.42 | 0.01456 | -0.006 | 97.513
11.5 | 1.463 | 0.0157 | -0.007 | 93.183
12 | 1.503 | 0.01724 | -0.007 | 87.151
12.5 | 1.54 | 0.01874 | -0.008 | 82.162
13 | 1.574 | 0.02046 | -0.008 | 76.922
13.5 | 1.606 | 0.02226 | -0.009 | 72.116
14 | 1.633 | 0.02432 | -0.009 | 67.149
14.5 | 1.658 | 0.02663 | -0.009 | 62.253
15 | 1.679 | 0.02912 | -0.01 | 57.663
15.5 | 1.696 | 0.03191 | -0.01 | 53.169
16 | 1.709 | 0.03489 | -0.011 | 48.991
16.5 | 1.719 | 0.03811 | -0.011 | 45.104
17 | 1.724 | 0.04174 | -0.011 | 41.304
17.5 | 1.725 | 0.04563 | -0.012 | 37.81
18 | 1.722 | 0.04973 | -0.012 | 34.625
18.5 | 1.713 | 0.05419 | -0.013 | 31.609
19 | 1.699 | 0.0592 | -0.013 | 28.698
19.5 | 1.681 | 0.06458 | -0.013 | 26.026
20 | 1.659 | 0.07028 | -0.014 | 23.599

## 150. Re 20M Mach 0.25 (2)
BIGFOIL.COM POLAR EXPORT
Horten 19.00% thick 2.00% camber
Horten 19.00% thick 2.00% camber |  |  |  | Cl Max: | 1.6654 | at alpha= | 17.5 | deg
XFOIL ncrit=9 |  |  |  | L/D Max: | 141.957 | at alpha= | 8.5 | deg
Re: | 20000000 |  |  | Cd Min: | 0.0592 | at alpha= | 19.5 | deg
Mach: | 0.25 |  |  | Cl=0 at alpha= | -1.1161 | deg
|  |  |  | @ Cl=0.1, Cd= | 0.0056431
|  |  |  | @ Cl=0.4, Cd= | 0.0055197
|  |  |  | @ Cl=0.6, Cd= | 0.005594
alpha (deg) | Cl | Cd | Cm | Cl/Cd
-20 | -1.7918 | 0.03085 | -0.0701 | -58.081
-19.5 | -1.7781 | 0.0275 | -0.0681 | -64.6582
-19 | -1.7561 | 0.0249 | -0.0657 | -70.5261
-18.5 | -1.7315 | 0.02266 | -0.063 | -76.4122
-18 | -1.7076 | 0.02054 | -0.0598 | -83.1353
-17.5 | -1.6768 | 0.01872 | -0.0571 | -89.5726
-17 | -1.6155 | 0.01711 | -0.0591 | -94.4185
-16.5 | -1.5291 | 0.01583 | -0.0649 | -96.5951
-16 | -1.5201 | 0.01496 | -0.0566 | -101.611
-15.5 | -1.3369 | 0.01356 | -0.0808 | -98.5914
-15 | -1.2889 | 0.01283 | -0.0793 | -100.4599
-14.5 | -1.255 | 0.0121 | -0.0751 | -103.719
-14 | -1.2199 | 0.0115 | -0.0707 | -106.0783
-13.5 | -1.1841 | 0.01098 | -0.0663 | -107.8415
-13 | -1.1484 | 0.01045 | -0.0618 | -109.8947
-12.5 | -1.1103 | 0.01001 | -0.0575 | -110.9191
-12 | -1.073 | 0.0096 | -0.053 | -111.7708
-11.5 | -1.0328 | 0.00923 | -0.049 | -111.896
-11 | -0.9924 | 0.00892 | -0.0448 | -111.2556
-10.5 | -0.9507 | 0.00861 | -0.0409 | -110.4181
-10 | -0.9082 | 0.00831 | -0.0371 | -109.29
-9.5 | -0.8666 | 0.00801 | -0.0331 | -108.1898
-9 | -0.8237 | 0.00775 | -0.0293 | -106.2839
-8.5 | -0.7797 | 0.00753 | -0.0256 | -103.5458
-8 | -0.7413 | 0.0074 | -0.0208 | -100.1757
-7.5 | -0.6918 | 0.00721 | -0.0184 | -95.9501
-7 | -0.6409 | 0.00704 | -0.0162 | -91.0369
-6.5 | -0.5897 | 0.00688 | -0.0141 | -85.7122
-6 | -0.5368 | 0.0067 | -0.0123 | -80.1194
-5.5 | -0.4841 | 0.00656 | -0.0106 | -73.7957
-5 | -0.4298 | 0.00642 | -0.0092 | -66.947
-4.5 | -0.3756 | 0.0063 | -0.0078 | -59.619
-4 | -0.3212 | 0.0062 | -0.0064 | -51.8065
-3.5 | -0.2655 | 0.00608 | -0.0054 | -43.6678
-3 | -0.2106 | 0.006 | -0.0042 | -35.1
-2.5 | -0.1546 | 0.00591 | -0.0032 | -26.1591
-2 | -0.0987 | 0.00584 | -0.0023 | -16.9007
-1.5 | -0.0433 | 0.00578 | -0.0012 | -7.4913
-1 | 0.0131 | 0.00571 | -0.0004 | 2.2942
-0.5 | 0.0683 | 0.00566 | 0.0007 | 12.0671
0 | 0.1246 | 0.00563 | 0.0015 | 22.1314
0.5 | 0.1803 | 0.00557 | 0.0024 | 32.3698
1 | 0.2354 | 0.00557 | 0.0035 | 42.2621
1.5 | 0.2903 | 0.00552 | 0.0046 | 52.5906
2 | 0.3451 | 0.0055 | 0.0056 | 62.7455
2.5 | 0.3992 | 0.00552 | 0.0069 | 72.3188
3 | 0.452 | 0.0055 | 0.0084 | 82.1818
3.5 | 0.5063 | 0.00549 | 0.0096 | 92.2222
4 | 0.5584 | 0.00553 | 0.0112 | 100.9765
4.5 | 0.6104 | 0.00561 | 0.0129 | 108.8057
5 | 0.6614 | 0.00569 | 0.0147 | 116.239
5.5 | 0.7135 | 0.00575 | 0.0164 | 124.087
6 | 0.7634 | 0.00587 | 0.0185 | 130.0511
6.5 | 0.8123 | 0.00606 | 0.0208 | 134.0429
7 | 0.8596 | 0.00624 | 0.0234 | 137.7564
7.5 | 0.9043 | 0.00646 | 0.0265 | 139.9845
8 | 0.9475 | 0.00671 | 0.0299 | 141.2072
8.5 | 0.9795 | 0.0069 | 0.0357 | 141.9565
9 | 1.0139 | 0.00717 | 0.0408 | 141.4086
9.5 | 1.0453 | 0.0075 | 0.0464 | 139.3733
10 | 1.0745 | 0.00786 | 0.0523 | 136.7048
10.5 | 1.0994 | 0.00823 | 0.0588 | 133.5844
11 | 1.2557 | 0.00922 | 0.0381 | 136.1931
11.5 | 1.3136 | 0.00983 | 0.0377 | 133.6317
12 | 1.3628 | 0.01052 | 0.0388 | 129.5437
12.5 | 1.4146 | 0.01141 | 0.0389 | 123.979
13 | 1.4575 | 0.01239 | 0.0406 | 117.6352
13.5 | 1.4926 | 0.01363 | 0.0431 | 109.5084
14 | 1.5328 | 0.01521 | 0.0438 | 100.7758
14.5 | 1.5699 | 0.01704 | 0.0445 | 92.1303
15 | 1.6008 | 0.0194 | 0.0451 | 82.5155
15.5 | 1.6338 | 0.0218 | 0.0453 | 74.945
16 | 1.6561 | 0.02485 | 0.0459 | 66.6439
16.5 | 1.6641 | 0.02824 | 0.0483 | 58.9271
17 | 1.6609 | 0.03251 | 0.0506 | 51.0889
17.5 | 1.6654 | 0.0367 | 0.0518 | 45.3787
18 | 1.6625 | 0.04179 | 0.0524 | 39.7822
18.5 | 1.6527 | 0.04774 | 0.0524 | 34.6188
19 | 1.6458 | 0.0536 | 0.0521 | 30.7052
19.5 | 1.6432 | 0.0592 | 0.0515 | 27.7568

## 151. Re 20M Mach 0.50 (1)
BIGFOIL.COM POLAR EXPORT
Horten 19.00% thick 2.00% camber
Horten 19.00% thick 2.00% camber |  |  |  | Cl Max: | 1.431 | at alpha= | 11.5 | deg
JavaFoil+Calcfoil stall+Eppler ext transition |  |  |  | L/D Max: | 94.224 | at alpha= | 6.5 | deg
Re: | 20000000 |  |  | Cd Min: | 0.00784 | at alpha= | 2.5 | deg
Mach: | 0.5 |  |  | Cl=0 at alpha= | -0.82877 | deg
|  |  |  | @ Cl=0.1, Cd= | 0.0082486
|  |  |  | @ Cl=0.4, Cd= | 0.0081531
|  |  |  | @ Cl=0.6, Cd= | 0.0085585
alpha (deg) | Cl | Cd | Cm | Cl/Cd
-20 | -1.096 | 0.19933 | 0.015 | -5.497
-19.5 | -1.064 | 0.21277 | 0.014 | -5
-19 | -1.039 | 0.18628 | 0.014 | -5.575
-18.5 | -1.007 | 0.19903 | 0.014 | -5.062
-18 | -0.982 | 0.17053 | 0.014 | -5.757
-17.5 | -0.951 | 0.18167 | 0.013 | -5.233
-17 | -0.925 | 0.15521 | 0.013 | -5.962
-16.5 | -0.894 | 0.16263 | 0.012 | -5.495
-16 | -0.869 | 0.13815 | 0.012 | -6.289
-15.5 | -0.838 | 0.14301 | 0.012 | -5.857
-15 | -0.815 | 0.11664 | 0.012 | -6.986
-14.5 | -0.783 | 0.11777 | 0.011 | -6.651
-14 | -0.753 | 0.11326 | 0.011 | -6.648
-13.5 | -0.735 | 0.09057 | 0.012 | -8.121
-13 | -0.719 | 0.07396 | 0.013 | -9.724
-12.5 | -0.708 | 0.05769 | 0.014 | -12.27
-12 | -0.718 | 0.03431 | 0.015 | -20.913
-11.5 | -0.646 | 0.05545 | 0.013 | -11.642
-11 | -0.97 | 0.02413 | 0.015 | -40.197
-10.5 | -1.07 | 0.0181 | 0.015 | -59.122
-10 | -1.092 | 0.01561 | 0.015 | -69.985
-9.5 | -1.082 | 0.01408 | 0.014 | -76.858
-9 | -1.054 | 0.01302 | 0.014 | -80.946
-8.5 | -1.014 | 0.01218 | 0.014 | -83.301
-8 | -0.967 | 0.0115 | 0.013 | -84.07
-7.5 | -0.913 | 0.01096 | 0.013 | -83.271
-7 | -0.855 | 0.01051 | 0.012 | -81.32
-6.5 | -0.793 | 0.0101 | 0.012 | -78.571
-6 | -0.729 | 0.00876 | 0.011 | -83.208
-5.5 | -0.663 | 0.00853 | 0.011 | -77.708
-5 | -0.595 | 0.00875 | 0.01 | -68.008
-4.5 | -0.526 | 0.00907 | 0.01 | -58.063
-4 | -0.456 | 0.00843 | 0.009 | -54.106
-3.5 | -0.386 | 0.00826 | 0.009 | -46.709
-3 | -0.314 | 0.00853 | 0.008 | -36.816
-2.5 | -0.242 | 0.00841 | 0.008 | -28.815
-2 | -0.17 | 0.00838 | 0.007 | -20.308
-1.5 | -0.098 | 0.00878 | 0.007 | -11.105
-1 | -0.025 | 0.0083 | 0.006 | -2.985
-0.5 | 0.048 | 0.00827 | 0.006 | 5.811
0 | 0.121 | 0.00824 | 0.005 | 14.65
0.5 | 0.193 | 0.00835 | 0.005 | 23.142
1 | 0.266 | 0.00835 | 0.004 | 31.827
1.5 | 0.338 | 0.00842 | 0.003 | 40.121
2 | 0.41 | 0.00811 | 0.003 | 50.501
2.5 | 0.481 | 0.00784 | 0.002 | 61.393
3 | 0.552 | 0.00795 | 0.002 | 69.469
3.5 | 0.623 | 0.00885 | 0.001 | 70.414
4 | 0.693 | 0.00902 | 0.001 | 76.832
4.5 | 0.762 | 0.00924 | 0 | 82.466
5 | 0.831 | 0.00954 | 0 | 87.079
5.5 | 0.897 | 0.00986 | -0.001 | 90.98
6 | 0.963 | 0.01032 | -0.002 | 93.291
6.5 | 1.026 | 0.01089 | -0.002 | 94.224
7 | 1.087 | 0.01155 | -0.003 | 94.095
7.5 | 1.145 | 0.01241 | -0.003 | 92.309
8 | 1.2 | 0.01372 | -0.004 | 87.476
8.5 | 1.251 | 0.01496 | -0.004 | 83.647
9 | 1.298 | 0.01648 | -0.005 | 78.733
9.5 | 1.34 | 0.01833 | -0.005 | 73.086
10 | 1.376 | 0.02047 | -0.006 | 67.225
10.5 | 1.405 | 0.02312 | -0.006 | 60.766
11 | 1.425 | 0.02623 | -0.007 | 54.305
11.5 | 1.431 | 0.02997 | -0.007 | 47.737
12 | 1.419 | 0.03456 | -0.008 | 41.049
12.5 | 1.371 | 0.04077 | -0.008 | 33.622
13 | 1.237 | 0.04944 | -0.008 | 25.021
13.5 | 0.902 | 0.05713 | -0.009 | 15.796
14 | 0.916 | 0.07286 | -0.009 | 12.574
14.5 | 0.911 | 0.10769 | -0.008 | 8.457
15 | 0.929 | 0.12499 | -0.008 | 7.43
15.5 | 0.949 | 0.14546 | -0.008 | 6.524
16 | 0.975 | 0.16101 | -0.009 | 6.058
16.5 | 1.003 | 0.17176 | -0.009 | 5.841

## 152. Re 20M Mach 0.50 (2)
BIGFOIL.COM POLAR EXPORT
Horten 19.00% thick 2.00% camber
Horten 19.00% thick 2.00% camber |  |  |  | Cl Max: | 1.5223 | at alpha= | 14 | deg
XFOIL ncrit=9 |  |  |  | L/D Max: | 132.364 | at alpha= | 6.5 | deg
Re: | 20000000 |  |  | Cd Min: | 0.12047 | at alpha= | 19 | deg
Mach: | 0.5 |  |  | Cl=0 at alpha= | -1.2407 | deg
|  |  |  | @ Cl=0.1, Cd= | 0.0058953
|  |  |  | @ Cl=0.4, Cd= | 0.00578
|  |  |  | @ Cl=0.6, Cd= | 0.00582
alpha (deg) | Cl | Cd | Cm | Cl/Cd
-14 | -1.3589 | 0.02006 | -0.123 | -67.7418
-13.5 | -1.3043 | 0.01683 | -0.1214 | -77.4985
-13 | -1.253 | 0.01517 | -0.1162 | -82.5972
-12.5 | -1.202 | 0.01394 | -0.1104 | -86.2267
-12 | -1.1521 | 0.01294 | -0.1042 | -89.034
-11.5 | -1.1041 | 0.01202 | -0.0978 | -91.8552
-11 | -1.0547 | 0.01129 | -0.0915 | -93.419
-10.5 | -1.008 | 0.01058 | -0.0849 | -95.2741
-10 | -0.9578 | 0.01003 | -0.0788 | -95.4935
-9.5 | -0.9084 | 0.00948 | -0.0727 | -95.8228
-9 | -0.8581 | 0.00903 | -0.0667 | -95.0277
-8.5 | -0.8088 | 0.00863 | -0.0608 | -93.7196
-8 | -0.7568 | 0.00827 | -0.0553 | -91.5115
-7.5 | -0.7056 | 0.00794 | -0.0499 | -88.8665
-7 | -0.654 | 0.00765 | -0.0446 | -85.4902
-6.5 | -0.6008 | 0.00737 | -0.0398 | -81.5197
-6 | -0.5502 | 0.00712 | -0.0346 | -77.2753
-5.5 | -0.4969 | 0.00689 | -0.03 | -72.119
-5 | -0.4493 | 0.00678 | -0.0244 | -66.2684
-4.5 | -0.3959 | 0.00665 | -0.02 | -59.5338
-4 | -0.3369 | 0.00651 | -0.0169 | -51.7512
-3.5 | -0.2777 | 0.0064 | -0.014 | -43.3906
-3 | -0.2163 | 0.00627 | -0.0115 | -34.4976
-2.5 | -0.1555 | 0.00618 | -0.0091 | -25.1618
-2 | -0.0934 | 0.00611 | -0.007 | -15.2864
-1.5 | -0.0321 | 0.006 | -0.0049 | -5.35
-1 | 0.0298 | 0.00596 | -0.0029 | 5
-0.5 | 0.0928 | 0.0059 | -0.0011 | 15.7288
0 | 0.1545 | 0.00586 | 0.0008 | 26.3652
0.5 | 0.2164 | 0.00585 | 0.0028 | 36.9915
1 | 0.2787 | 0.00578 | 0.0047 | 48.218
1.5 | 0.3392 | 0.00579 | 0.0069 | 58.5838
2 | 0.4002 | 0.00578 | 0.0091 | 69.2388
2.5 | 0.4601 | 0.00574 | 0.0115 | 80.1568
3 | 0.5182 | 0.00577 | 0.0143 | 89.8094
3.5 | 0.5767 | 0.00582 | 0.0172 | 99.0893
4 | 0.6331 | 0.00582 | 0.0205 | 108.7801
4.5 | 0.6909 | 0.00595 | 0.0237 | 116.1176
5 | 0.7431 | 0.00608 | 0.028 | 122.2204
5.5 | 0.7947 | 0.00624 | 0.0326 | 127.3558
6 | 0.8319 | 0.00634 | 0.04 | 131.2145
6.5 | 0.8736 | 0.0066 | 0.0465 | 132.3636
7 | 0.9126 | 0.00693 | 0.0534 | 131.6883
8 | 0.9904 | 0.00779 | 0.0669 | 127.1374
8.5 | 1.0357 | 0.00843 | 0.0721 | 122.8588
9.5 | 1.2573 | 0.01038 | 0.0584 | 121.1272
10 | 1.3139 | 0.01161 | 0.0608 | 113.1697
10.5 | 1.3608 | 0.01327 | 0.0638 | 102.5471
11 | 1.402 | 0.01524 | 0.067 | 91.9948
11.5 | 1.4455 | 0.01822 | 0.0679 | 79.3359
12 | 1.4652 | 0.02131 | 0.0723 | 68.7565
12.5 | 1.4943 | 0.02528 | 0.073 | 59.11
13 | 1.5105 | 0.02999 | 0.0737 | 50.3668
13.5 | 1.5208 | 0.03519 | 0.0742 | 43.2168
14 | 1.5223 | 0.04111 | 0.0741 | 37.0299
14.5 | 1.5148 | 0.04794 | 0.0732 | 31.5978
15 | 1.5093 | 0.05494 | 0.0716 | 27.4718
15.5 | 1.488 | 0.06205 | 0.0717 | 23.9807
16 | 1.4639 | 0.06959 | 0.0711 | 21.0361
16.5 | 1.4397 | 0.07727 | 0.0702 | 18.6321
17 | 1.4174 | 0.08506 | 0.0688 | 16.6635
17.5 | 1.3894 | 0.09398 | 0.0657 | 14.784
18.5 | 1.3489 | 0.11142 | 0.0587 | 12.1064
19 | 1.3297 | 0.12047 | 0.0543 | 11.0376