## index
index | Re | Mach | Datasource
1 | 50000 | 0 | JavaFoil+Calcfoil stall+Eppler ext transition
2 | 50000 | 0.1 | JavaFoil+Calcfoil stall+Eppler ext transition
3 | 50000 | 0.25 | JavaFoil+Calcfoil stall+Eppler ext transition
4 | 50000 | 0.5 | JavaFoil+Calcfoil stall+Eppler ext transition
5 | 100000 | 0 | JavaFoil+Calcfoil stall+Eppler ext transition
6 | 100000 | 0.1 | JavaFoil+Calcfoil stall+Eppler ext transition
7 | 100000 | 0.25 | JavaFoil+Calcfoil stall+Eppler ext transition
8 | 100000 | 0.5 | JavaFoil+Calcfoil stall+Eppler ext transition
9 | 250000 | 0 | JavaFoil+Calcfoil stall+Eppler ext transition
10 | 250000 | 0.1 | JavaFoil+Calcfoil stall+Eppler ext transition
11 | 250000 | 0.25 | JavaFoil+Calcfoil stall+Eppler ext transition
12 | 250000 | 0.5 | JavaFoil+Calcfoil stall+Eppler ext transition
13 | 500000 | 0 | JavaFoil+Calcfoil stall+Eppler ext transition
14 | 500000 | 0.1 | JavaFoil+Calcfoil stall+Eppler ext transition
15 | 500000 | 0.25 | JavaFoil+Calcfoil stall+Eppler ext transition
16 | 500000 | 0.5 | JavaFoil+Calcfoil stall+Eppler ext transition
17 | 750000 | 0 | JavaFoil+Calcfoil stall+Eppler ext transition
18 | 750000 | 0.1 | JavaFoil+Calcfoil stall+Eppler ext transition
19 | 750000 | 0.25 | JavaFoil+Calcfoil stall+Eppler ext transition
20 | 750000 | 0.5 | JavaFoil+Calcfoil stall+Eppler ext transition
21 | 1000000 | 0 | JavaFoil+Calcfoil stall+Eppler ext transition
22 | 1000000 | 0.1 | JavaFoil+Calcfoil stall+Eppler ext transition
23 | 1000000 | 0.25 | JavaFoil+Calcfoil stall+Eppler ext transition
24 | 1000000 | 0.5 | JavaFoil+Calcfoil stall+Eppler ext transition
25 | 2000000 | 0 | JavaFoil+Calcfoil stall+Eppler ext transition
26 | 2000000 | 0.1 | JavaFoil+Calcfoil stall+Eppler ext transition
27 | 2000000 | 0.25 | JavaFoil+Calcfoil stall+Eppler ext transition
28 | 2000000 | 0.5 | JavaFoil+Calcfoil stall+Eppler ext transition
29 | 3000000 | 0 | JavaFoil+Calcfoil stall+Eppler ext transition
30 | 3000000 | 0.1 | JavaFoil+Calcfoil stall+Eppler ext transition
31 | 3000000 | 0.25 | JavaFoil+Calcfoil stall+Eppler ext transition
32 | 3000000 | 0.5 | JavaFoil+Calcfoil stall+Eppler ext transition
33 | 4000000 | 0 | JavaFoil+Calcfoil stall+Eppler ext transition
34 | 4000000 | 0.1 | JavaFoil+Calcfoil stall+Eppler ext transition
35 | 4000000 | 0.25 | JavaFoil+Calcfoil stall+Eppler ext transition
36 | 4000000 | 0.5 | JavaFoil+Calcfoil stall+Eppler ext transition
37 | 5000000 | 0 | JavaFoil+Calcfoil stall+Eppler ext transition
38 | 5000000 | 0.1 | JavaFoil+Calcfoil stall+Eppler ext transition
39 | 5000000 | 0.25 | JavaFoil+Calcfoil stall+Eppler ext transition
40 | 5000000 | 0.5 | JavaFoil+Calcfoil stall+Eppler ext transition
41 | 6000000 | 0 | JavaFoil+Calcfoil stall+Eppler ext transition
42 | 6000000 | 0.1 | JavaFoil+Calcfoil stall+Eppler ext transition
43 | 6000000 | 0.25 | JavaFoil+Calcfoil stall+Eppler ext transition
44 | 6000000 | 0.5 | JavaFoil+Calcfoil stall+Eppler ext transition
45 | 7000000 | 0 | JavaFoil+Calcfoil stall+Eppler ext transition
46 | 7000000 | 0.1 | JavaFoil+Calcfoil stall+Eppler ext transition
47 | 7000000 | 0.25 | JavaFoil+Calcfoil stall+Eppler ext transition
48 | 7000000 | 0.5 | JavaFoil+Calcfoil stall+Eppler ext transition
49 | 8000000 | 0 | JavaFoil+Calcfoil stall+Eppler ext transition
50 | 8000000 | 0.1 | JavaFoil+Calcfoil stall+Eppler ext transition
51 | 8000000 | 0.25 | JavaFoil+Calcfoil stall+Eppler ext transition
52 | 8000000 | 0.5 | JavaFoil+Calcfoil stall+Eppler ext transition
53 | 10000000 | 0 | JavaFoil+Calcfoil stall+Eppler ext transition
54 | 10000000 | 0.1 | JavaFoil+Calcfoil stall+Eppler ext transition
55 | 10000000 | 0.25 | JavaFoil+Calcfoil stall+Eppler ext transition
56 | 10000000 | 0.5 | JavaFoil+Calcfoil stall+Eppler ext transition
57 | 12000000 | 0 | JavaFoil+Calcfoil stall+Eppler ext transition
58 | 12000000 | 0.1 | JavaFoil+Calcfoil stall+Eppler ext transition
59 | 12000000 | 0.25 | JavaFoil+Calcfoil stall+Eppler ext transition
60 | 12000000 | 0.5 | JavaFoil+Calcfoil stall+Eppler ext transition
61 | 14000000 | 0 | JavaFoil+Calcfoil stall+Eppler ext transition
62 | 14000000 | 0.1 | JavaFoil+Calcfoil stall+Eppler ext transition
63 | 14000000 | 0.25 | JavaFoil+Calcfoil stall+Eppler ext transition
64 | 14000000 | 0.5 | JavaFoil+Calcfoil stall+Eppler ext transition
65 | 16000000 | 0 | JavaFoil+Calcfoil stall+Eppler ext transition
66 | 16000000 | 0.1 | JavaFoil+Calcfoil stall+Eppler ext transition
67 | 16000000 | 0.25 | JavaFoil+Calcfoil stall+Eppler ext transition
68 | 16000000 | 0.5 | JavaFoil+Calcfoil stall+Eppler ext transition
69 | 18000000 | 0 | JavaFoil+Calcfoil stall+Eppler ext transition
70 | 18000000 | 0.1 | JavaFoil+Calcfoil stall+Eppler ext transition
71 | 18000000 | 0.25 | JavaFoil+Calcfoil stall+Eppler ext transition
72 | 18000000 | 0.5 | JavaFoil+Calcfoil stall+Eppler ext transition
73 | 20000000 | 0 | JavaFoil+Calcfoil stall+Eppler ext transition
74 | 20000000 | 0.1 | JavaFoil+Calcfoil stall+Eppler ext transition
75 | 20000000 | 0.25 | JavaFoil+Calcfoil stall+Eppler ext transition
76 | 20000000 | 0.5 | JavaFoil+Calcfoil stall+Eppler ext transition

## 1. Re 50k Mach 0.00 (1)
BIGFOIL.COM POLAR EXPORT
NACA65-713
NACA65-713 |  |  |  | Cl Max: | 1.281 | at alpha= | 5 | deg
JavaFoil+Calcfoil stall+Eppler ext transition |  |  |  | L/D Max: | 47.627 | at alpha= | 4 | deg
Re: | 50000 |  |  | Cd Min: | 0.0187 | at alpha= | -2.5 | deg
Mach: | 0 |  |  | Cl=0 at alpha= | -6.1809 | deg
|  |  |  | @ Cl=0.1, Cd= | 0.046965
|  |  |  | @ Cl=0.4, Cd= | 0.02468
|  |  |  | @ Cl=0.6, Cd= | 0.019996
alpha (deg) | Cl | Cd | Cm | Cl/Cd
-20 | -0.389 | 0.42932 | -0.039 | -0.906
-19.5 | -0.403 | 0.38285 | -0.039 | -1.053
-19 | -0.418 | 0.35756 | -0.039 | -1.168
-18.5 | -0.432 | 0.34117 | -0.041 | -1.265
-18 | -0.445 | 0.3051 | -0.042 | -1.459
-17.5 | -0.458 | 0.29667 | -0.042 | -1.543
-17 | -0.469 | 0.26575 | -0.043 | -1.766
-16.5 | -0.479 | 0.25079 | -0.044 | -1.911
-16 | -0.487 | 0.22591 | -0.045 | -2.158
-15.5 | -0.492 | 0.21138 | -0.044 | -2.327
-15 | -0.492 | 0.19006 | -0.047 | -2.59
-14.5 | -0.49 | 0.18034 | -0.047 | -2.716
-14 | -0.484 | 0.16526 | -0.048 | -2.931
-13.5 | -0.476 | 0.15528 | -0.047 | -3.065
-13 | -0.464 | 0.14126 | -0.048 | -3.287
-12.5 | -0.449 | 0.1296 | -0.05 | -3.466
-12 | -0.431 | 0.12178 | -0.05 | -3.535
-11.5 | -0.408 | 0.11089 | -0.051 | -3.683
-11 | -0.383 | 0.10364 | -0.052 | -3.693
-10.5 | -0.354 | 0.09629 | -0.053 | -3.674
-10 | -0.322 | 0.08808 | -0.054 | -3.651
-9.5 | -0.286 | 0.08229 | -0.055 | -3.474
-9 | -0.247 | 0.07628 | -0.056 | -3.243
-8.5 | -0.207 | 0.07122 | -0.057 | -2.906
-8 | -0.165 | 0.06633 | -0.058 | -2.484
-7.5 | -0.121 | 0.06248 | -0.059 | -1.939
-7 | -0.076 | 0.05821 | -0.06 | -1.31
-6.5 | -0.03 | 0.05477 | -0.06 | -0.552
-6 | 0.017 | 0.05186 | -0.062 | 0.32
-5.5 | 0.064 | 0.04884 | -0.063 | 1.312
-5 | 0.112 | 0.04634 | -0.063 | 2.418
-4.5 | 0.16 | 0.0451 | -0.065 | 3.558
-4 | 0.209 | 0.04329 | -0.066 | 4.827
-3.5 | 0.258 | 0.04184 | -0.068 | 6.157
-3 | 0.307 | 0.04057 | -0.071 | 7.557
-2.5 | 0.435 | 0.0187 | -0.148 | 23.263
-2 | 0.475 | 0.02012 | -0.141 | 23.632
-1.5 | 0.534 | 0.02001 | -0.142 | 26.7
-1 | 0.593 | 0.01999 | -0.143 | 29.683
-0.5 | 0.652 | 0.02004 | -0.144 | 32.556
0 | 0.727 | 0.01937 | -0.145 | 37.508
0.5 | 0.783 | 0.01974 | -0.146 | 39.655
1 | 0.839 | 0.02018 | -0.146 | 41.55
1.5 | 0.894 | 0.02065 | -0.147 | 43.275
2 | 0.949 | 0.02119 | -0.148 | 44.762
2.5 | 0.997 | 0.0218 | -0.148 | 45.748
3 | 1.048 | 0.02247 | -0.149 | 46.653
3.5 | 1.098 | 0.02323 | -0.149 | 47.263
4 | 1.146 | 0.02406 | -0.149 | 47.627
4.5 | 1.234 | 0.0269 | -0.156 | 45.874
5 | 1.281 | 0.02796 | -0.156 | 45.818
5.5 | 1.085 | 0.04551 | -0.07 | 23.843
6 | 1.12 | 0.04919 | -0.067 | 22.776
6.5 | 1.151 | 0.05285 | -0.065 | 21.781
7 | 1.179 | 0.05757 | -0.063 | 20.47
7.5 | 1.202 | 0.06103 | -0.061 | 19.699
8 | 1.222 | 0.06602 | -0.06 | 18.514
8.5 | 1.234 | 0.07142 | -0.06 | 17.274
9 | 1.238 | 0.07921 | -0.059 | 15.629
9.5 | 1.236 | 0.08602 | -0.058 | 14.37
10 | 1.228 | 0.09161 | -0.056 | 13.406

## 2. Re 50k Mach 0.10 (1)
BIGFOIL.COM POLAR EXPORT
NACA65-713
NACA65-713 |  |  |  | Cl Max: | 1.286 | at alpha= | 5 | deg
JavaFoil+Calcfoil stall+Eppler ext transition |  |  |  | L/D Max: | 47.46 | at alpha= | 4 | deg
Re: | 50000 |  |  | Cd Min: | 0.01876 | at alpha= | -2.5 | deg
Mach: | 0.1 |  |  | Cl=0 at alpha= | -6.1809 | deg
|  |  |  | @ Cl=0.1, Cd= | 0.047073
|  |  |  | @ Cl=0.4, Cd= | 0.02503
|  |  |  | @ Cl=0.6, Cd= | 0.020093
alpha (deg) | Cl | Cd | Cm | Cl/Cd
-19.5 | -0.36 | 0.441 | -0.039 | -0.817
-19 | -0.377 | 0.38663 | -0.039 | -0.975
-18.5 | -0.393 | 0.36621 | -0.04 | -1.074
-18 | -0.409 | 0.33306 | -0.04 | -1.229
-17.5 | -0.425 | 0.31555 | -0.041 | -1.347
-17 | -0.439 | 0.29184 | -0.043 | -1.506
-16.5 | -0.452 | 0.25367 | -0.043 | -1.783
-16 | -0.464 | 0.23791 | -0.044 | -1.949
-15.5 | -0.471 | 0.22142 | -0.044 | -2.128
-15 | -0.474 | 0.20526 | -0.046 | -2.311
-14.5 | -0.475 | 0.18765 | -0.047 | -2.529
-14 | -0.472 | 0.16799 | -0.048 | -2.809
-13.5 | -0.466 | 0.15898 | -0.048 | -2.93
-13 | -0.456 | 0.14335 | -0.048 | -3.182
-12.5 | -0.443 | 0.13563 | -0.05 | -3.267
-12 | -0.426 | 0.12313 | -0.05 | -3.46
-11.5 | -0.405 | 0.11451 | -0.052 | -3.54
-11 | -0.381 | 0.10406 | -0.052 | -3.659
-10.5 | -0.353 | 0.09633 | -0.053 | -3.661
-10 | -0.321 | 0.0899 | -0.054 | -3.573
-9.5 | -0.286 | 0.0824 | -0.055 | -3.47
-9 | -0.248 | 0.07745 | -0.056 | -3.198
-8.5 | -0.207 | 0.07213 | -0.057 | -2.875
-8 | -0.165 | 0.06701 | -0.059 | -2.466
-7.5 | -0.122 | 0.06223 | -0.059 | -1.953
-7 | -0.077 | 0.05855 | -0.06 | -1.307
-6.5 | -0.03 | 0.05503 | -0.061 | -0.552
-6 | 0.017 | 0.05174 | -0.062 | 0.322
-5.5 | 0.064 | 0.04877 | -0.063 | 1.32
-5 | 0.113 | 0.04646 | -0.064 | 2.424
-4.5 | 0.161 | 0.0452 | -0.065 | 3.567
-4 | 0.21 | 0.04337 | -0.067 | 4.841
-3.5 | 0.259 | 0.04191 | -0.068 | 6.177
-3 | 0.308 | 0.04062 | -0.071 | 7.584
-2.5 | 0.437 | 0.01876 | -0.148 | 23.295
-2 | 0.478 | 0.02018 | -0.142 | 23.674
-1.5 | 0.537 | 0.02011 | -0.143 | 26.679
-1 | 0.596 | 0.02009 | -0.144 | 29.661
-0.5 | 0.655 | 0.02013 | -0.144 | 32.554
0 | 0.73 | 0.01944 | -0.145 | 37.527
0.5 | 0.786 | 0.01982 | -0.146 | 39.681
1 | 0.842 | 0.02026 | -0.147 | 41.585
1.5 | 0.898 | 0.02076 | -0.147 | 43.23
2 | 0.953 | 0.0213 | -0.148 | 44.741
2.5 | 1.002 | 0.0219 | -0.149 | 45.741
3 | 1.053 | 0.02259 | -0.149 | 46.627
3.5 | 1.103 | 0.02335 | -0.15 | 47.227
4 | 1.15 | 0.02424 | -0.15 | 47.46
4.5 | 1.239 | 0.0271 | -0.156 | 45.732
5 | 1.286 | 0.02814 | -0.157 | 45.706
5.5 | 1.09 | 0.04581 | -0.07 | 23.788
6 | 1.125 | 0.04962 | -0.068 | 22.668
6.5 | 1.155 | 0.05339 | -0.065 | 21.636
7 | 1.182 | 0.05747 | -0.062 | 20.563
7.5 | 1.205 | 0.0619 | -0.061 | 19.465
8 | 1.224 | 0.06732 | -0.061 | 18.175
8.5 | 1.233 | 0.07292 | -0.06 | 16.913
9 | 1.235 | 0.07947 | -0.058 | 15.545
9.5 | 1.231 | 0.08601 | -0.058 | 14.312
10 | 1.22 | 0.09578 | -0.055 | 12.733

## 3. Re 50k Mach 0.25 (1)
BIGFOIL.COM POLAR EXPORT
NACA65-713
NACA65-713 |  |  |  | Cl Max: | 1.314 | at alpha= | 5 | deg
JavaFoil+Calcfoil stall+Eppler ext transition |  |  |  | L/D Max: | 46.855 | at alpha= | 4 | deg
Re: | 50000 |  |  | Cd Min: | 0.01903 | at alpha= | -2.5 | deg
Mach: | 0.25 |  |  | Cl=0 at alpha= | -6.1771 | deg
|  |  |  | @ Cl=0.1, Cd= | 0.048236
|  |  |  | @ Cl=0.4, Cd= | 0.027008
|  |  |  | @ Cl=0.6, Cd= | 0.020554
alpha (deg) | Cl | Cd | Cm | Cl/Cd
-17.5 | -0.066 | 0.61915 | -0.045 | -0.106
-17 | -0.121 | 0.87146 | -0.04 | -0.139
-16.5 | -0.19 | 0.58309 | -0.041 | -0.327
-16 | -0.24 | 0.4473 | -0.041 | -0.537
-15.5 | -0.28 | 0.35656 | -0.042 | -0.786
-15 | -0.312 | 0.30896 | -0.043 | -1.009
-14.5 | -0.338 | 0.25953 | -0.045 | -1.303
-14 | -0.36 | 0.23624 | -0.046 | -1.522
-13.5 | -0.375 | 0.20204 | -0.047 | -1.857
-13 | -0.385 | 0.17859 | -0.048 | -2.157
-12.5 | -0.389 | 0.16249 | -0.049 | -2.394
-12 | -0.386 | 0.14231 | -0.05 | -2.715
-11.5 | -0.378 | 0.12855 | -0.051 | -2.937
-11 | -0.363 | 0.11882 | -0.053 | -3.052
-10.5 | -0.342 | 0.10783 | -0.054 | -3.171
-10 | -0.316 | 0.0967 | -0.054 | -3.266
-9.5 | -0.284 | 0.08781 | -0.055 | -3.236
-9 | -0.248 | 0.08035 | -0.057 | -3.086
-8.5 | -0.209 | 0.07471 | -0.058 | -2.796
-8 | -0.167 | 0.06908 | -0.059 | -2.422
-7.5 | -0.124 | 0.06431 | -0.061 | -1.921
-7 | -0.078 | 0.05991 | -0.062 | -1.302
-6.5 | -0.031 | 0.05611 | -0.062 | -0.553
-6 | 0.017 | 0.05224 | -0.063 | 0.326
-5.5 | 0.066 | 0.04948 | -0.064 | 1.333
-5 | 0.116 | 0.04765 | -0.065 | 2.424
-4.5 | 0.165 | 0.04563 | -0.066 | 3.626
-4 | 0.216 | 0.04376 | -0.068 | 4.927
-3.5 | 0.266 | 0.0423 | -0.069 | 6.283
-3 | 0.316 | 0.04097 | -0.073 | 7.724
-2.5 | 0.448 | 0.01903 | -0.152 | 23.549
-2 | 0.512 | 0.01909 | -0.152 | 26.793
-1.5 | 0.55 | 0.02057 | -0.146 | 26.734
-1 | 0.611 | 0.02055 | -0.147 | 29.71
-0.5 | 0.672 | 0.02059 | -0.148 | 32.619
0 | 0.748 | 0.01985 | -0.148 | 37.672
0.5 | 0.806 | 0.02028 | -0.149 | 39.75
1 | 0.863 | 0.02076 | -0.15 | 41.571
1.5 | 0.92 | 0.02129 | -0.151 | 43.211
2 | 0.977 | 0.02189 | -0.151 | 44.603
2.5 | 1.026 | 0.02256 | -0.152 | 45.462
3 | 1.079 | 0.02331 | -0.152 | 46.283
3.5 | 1.129 | 0.02414 | -0.153 | 46.76
4 | 1.177 | 0.02511 | -0.153 | 46.855
4.5 | 1.268 | 0.02816 | -0.16 | 45.02
5 | 1.314 | 0.02925 | -0.161 | 44.923
5.5 | 1.114 | 0.0468 | -0.071 | 23.8
6 | 1.147 | 0.06044 | -0.065 | 18.977
6.5 | 1.175 | 0.05514 | -0.064 | 21.302
7 | 1.197 | 0.05948 | -0.063 | 20.129
7.5 | 1.214 | 0.06631 | -0.062 | 18.311
8 | 1.224 | 0.07108 | -0.06 | 17.227
8.5 | 1.222 | 0.07913 | -0.059 | 15.438
9 | 1.207 | 0.08742 | -0.058 | 13.806
9.5 | 1.181 | 0.09553 | -0.056 | 12.361
10 | 1.144 | 0.10524 | -0.053 | 10.867

## 4. Re 50k Mach 0.50 (1)
BIGFOIL.COM POLAR EXPORT
NACA65-713
NACA65-713 |  |  |  | Cl Max: | 1.386 | at alpha= | 20 | deg
JavaFoil+Calcfoil stall+Eppler ext transition |  |  |  | L/D Max: | 44.156 | at alpha= | 3.5 | deg
Re: | 50000 |  |  | Cd Min: | 0.02061 | at alpha= | -2 | deg
Mach: | 0.5 |  |  | Cl=0 at alpha= | -6.1765 | deg
|  |  |  | @ Cl=0.1, Cd= | 0.05215
|  |  |  | @ Cl=0.4, Cd= | 0.041562
|  |  |  | @ Cl=0.6, Cd= | 0.022174
alpha (deg) | Cl | Cd | Cm | Cl/Cd
-20 | -0.76 | 0.39771 | -0.075 | -1.911
-19.5 | -0.733 | 0.39252 | -0.075 | -1.868
-19 | -0.706 | 0.38708 | -0.076 | -1.824
-18.5 | -0.677 | 0.36601 | -0.073 | -1.85
-18 | -0.65 | 0.37795 | -0.072 | -1.719
-17.5 | -0.623 | 0.3656 | -0.073 | -1.703
-17 | -0.596 | 0.35753 | -0.073 | -1.666
-16.5 | -0.568 | 0.34136 | -0.074 | -1.665
-16 | -0.541 | 0.34245 | -0.074 | -1.58
-15.5 | -0.513 | 0.31158 | -0.071 | -1.645
-15 | -0.485 | 0.31621 | -0.069 | -1.534
-14.5 | -0.458 | 0.31224 | -0.07 | -1.466
-14 | -0.43 | 0.28962 | -0.071 | -1.486
-13.5 | -0.403 | 0.28794 | -0.071 | -1.4
-13 | -0.376 | 0.28096 | -0.072 | -1.337
-12.5 | -0.348 | 0.2766 | -0.072 | -1.259
-12 | -0.32 | 0.24363 | -0.066 | -1.314
-11.5 | -0.293 | 0.23658 | -0.066 | -1.237
-11 | -0.265 | 0.24264 | -0.066 | -1.092
-10.5 | -0.238 | 0.23176 | -0.067 | -1.025
-10 | -0.21 | 0.21431 | -0.067 | -0.981
-9.5 | -0.183 | 0.23491 | -0.067 | -0.778
-9 | -0.155 | 0.19806 | -0.061 | -0.783
-8.5 | -0.128 | 0.18543 | -0.059 | -0.688
-8 | -0.1 | 0.15347 | -0.062 | -0.652
-7.5 | -0.118 | 0.08318 | -0.062 | -1.415
-7 | -0.08 | 0.07037 | -0.065 | -1.137
-6.5 | -0.033 | 0.06388 | -0.068 | -0.516
-6 | 0.018 | 0.05779 | -0.069 | 0.32
-5.5 | 0.072 | 0.05379 | -0.07 | 1.346
-5 | 0.128 | 0.05051 | -0.071 | 2.527
-4.5 | 0.184 | 0.04764 | -0.073 | 3.857
-4 | 0.24 | 0.04545 | -0.074 | 5.278
-3.5 | 0.296 | 0.04377 | -0.076 | 6.768
-3 | 0.353 | 0.04256 | -0.077 | 8.29
-2.5 | 0.41 | 0.04135 | -0.083 | 9.914
-2 | 0.567 | 0.02061 | -0.167 | 27.511
-1.5 | 0.609 | 0.0226 | -0.159 | 26.945
-1 | 0.676 | 0.02265 | -0.16 | 29.841
-0.5 | 0.743 | 0.02274 | -0.161 | 32.683
0 | 0.828 | 0.02189 | -0.162 | 37.808
0.5 | 0.891 | 0.0225 | -0.163 | 39.596
1 | 0.954 | 0.02318 | -0.163 | 41.157
1.5 | 1.017 | 0.02393 | -0.164 | 42.501
2 | 1.079 | 0.02478 | -0.165 | 43.558
2.5 | 1.131 | 0.02574 | -0.165 | 43.922
3 | 1.186 | 0.02687 | -0.166 | 44.123
3.5 | 1.239 | 0.02805 | -0.166 | 44.156
4 | 1.336 | 0.03172 | -0.175 | 42.116
4.5 | 1.14 | 0.04355 | -0.079 | 26.167
5 | 1.171 | 0.04774 | -0.075 | 24.54
5.5 | 1.194 | 0.05243 | -0.07 | 22.766
6 | 1.199 | 0.06036 | -0.067 | 19.861
6.5 | 1.158 | 0.07284 | -0.064 | 15.893
7 | 0.965 | 0.10209 | -0.054 | 9.453
7.5 | 0.736 | 0.17412 | -0.065 | 4.229
8 | 0.762 | 0.17858 | -0.065 | 4.27
8.5 | 0.789 | 0.19159 | -0.067 | 4.116
9 | 0.816 | 0.21741 | -0.076 | 3.751
9.5 | 0.841 | 0.23017 | -0.075 | 3.655
10 | 0.867 | 0.25574 | -0.076 | 3.39
10.5 | 0.894 | 0.27481 | -0.085 | 3.255
11 | 0.92 | 0.27786 | -0.085 | 3.311
11.5 | 0.946 | 0.28103 | -0.086 | 3.365
12 | 0.972 | 0.28469 | -0.088 | 3.413
12.5 | 0.999 | 0.29573 | -0.094 | 3.378
13 | 1.024 | 0.30984 | -0.095 | 3.306
13.5 | 1.05 | 0.32567 | -0.096 | 3.224
14 | 1.078 | 0.34828 | -0.102 | 3.094
14.5 | 1.103 | 0.35885 | -0.102 | 3.073
15 | 1.128 | 0.37662 | -0.103 | 2.995
15.5 | 1.156 | 0.38472 | -0.109 | 3.005
16 | 1.181 | 0.41376 | -0.109 | 2.854
16.5 | 1.206 | 0.40922 | -0.109 | 2.947
17 | 1.231 | 0.41522 | -0.11 | 2.964
17.5 | 1.259 | 0.4516 | -0.115 | 2.788
18 | 1.284 | 0.45412 | -0.115 | 2.827
18.5 | 1.309 | 0.43964 | -0.116 | 2.976
19 | 1.334 | 0.44879 | -0.117 | 2.972
19.5 | 1.362 | 0.50776 | -0.121 | 2.682
20 | 1.386 | 0.50043 | -0.121 | 2.77

## 5. Re 100k Mach 0.00 (1)
BIGFOIL.COM POLAR EXPORT
NACA65-713
NACA65-713 |  |  |  | Cl Max: | 1.331 | at alpha= | 5.5 | deg
JavaFoil+Calcfoil stall+Eppler ext transition |  |  |  | L/D Max: | 67.854 | at alpha= | 4 | deg
Re: | 100000 |  |  | Cd Min: | 0.01324 | at alpha= | -1.5 | deg
Mach: | 0 |  |  | Cl=0 at alpha= | -6.1809 | deg
|  |  |  | @ Cl=0.1, Cd= | 0.043095
|  |  |  | @ Cl=0.4, Cd= | 0.014274
|  |  |  | @ Cl=0.6, Cd= | 0.013249
alpha (deg) | Cl | Cd | Cm | Cl/Cd
-20 | -0.389 | 0.33343 | -0.04 | -1.166
-19.5 | -0.403 | 0.32417 | -0.041 | -1.244
-19 | -0.418 | 0.29892 | -0.041 | -1.398
-18.5 | -0.432 | 0.27325 | -0.042 | -1.58
-18 | -0.445 | 0.24847 | -0.043 | -1.792
-17.5 | -0.458 | 0.23986 | -0.043 | -1.909
-17 | -0.469 | 0.21946 | -0.045 | -2.139
-16.5 | -0.479 | 0.21184 | -0.045 | -2.263
-16 | -0.487 | 0.19101 | -0.046 | -2.552
-15.5 | -0.492 | 0.18231 | -0.046 | -2.699
-15 | -0.492 | 0.16294 | -0.048 | -3.021
-14.5 | -0.49 | 0.15048 | -0.048 | -3.255
-14 | -0.484 | 0.14171 | -0.048 | -3.419
-13.5 | -0.476 | 0.13395 | -0.048 | -3.554
-13 | -0.464 | 0.12163 | -0.049 | -3.818
-12.5 | -0.449 | 0.11241 | -0.05 | -3.996
-12 | -0.431 | 0.10503 | -0.051 | -4.099
-11.5 | -0.408 | 0.09854 | -0.052 | -4.145
-11 | -0.383 | 0.09048 | -0.053 | -4.23
-10.5 | -0.354 | 0.08441 | -0.053 | -4.191
-10 | -0.322 | 0.07868 | -0.055 | -4.088
-9.5 | -0.286 | 0.07337 | -0.056 | -3.897
-9 | -0.247 | 0.06849 | -0.057 | -3.613
-8.5 | -0.207 | 0.06409 | -0.058 | -3.23
-8 | -0.165 | 0.05977 | -0.059 | -2.758
-7.5 | -0.121 | 0.05638 | -0.059 | -2.149
-7 | -0.076 | 0.05304 | -0.06 | -1.437
-6.5 | -0.03 | 0.05003 | -0.061 | -0.604
-6 | 0.017 | 0.04737 | -0.062 | 0.35
-5.5 | 0.064 | 0.04467 | -0.063 | 1.435
-5 | 0.112 | 0.04257 | -0.065 | 2.633
-4.5 | 0.16 | 0.04066 | -0.066 | 3.946
-4 | 0.209 | 0.03897 | -0.067 | 5.363
-3.5 | 0.258 | 0.03748 | -0.071 | 6.88
-3 | 0.376 | 0.01429 | -0.149 | 26.34
-2.5 | 0.437 | 0.01425 | -0.15 | 30.661
-2 | 0.487 | 0.01332 | -0.147 | 36.538
-1.5 | 0.547 | 0.01324 | -0.148 | 41.313
-1 | 0.607 | 0.01325 | -0.149 | 45.865
-0.5 | 0.668 | 0.01438 | -0.15 | 46.458
0 | 0.739 | 0.01432 | -0.151 | 51.625
0.5 | 0.798 | 0.01457 | -0.152 | 54.744
1 | 0.855 | 0.01485 | -0.153 | 57.6
1.5 | 0.913 | 0.01515 | -0.154 | 60.242
2 | 0.969 | 0.01548 | -0.155 | 62.644
2.5 | 1.02 | 0.01586 | -0.155 | 64.308
3 | 1.073 | 0.01628 | -0.156 | 65.915
3.5 | 1.124 | 0.01675 | -0.156 | 67.133
4 | 1.174 | 0.0173 | -0.156 | 67.854
4.5 | 1.239 | 0.02302 | -0.159 | 53.797
5 | 1.286 | 0.02397 | -0.159 | 53.647
5.5 | 1.331 | 0.02456 | -0.159 | 54.183
6 | 1.123 | 0.04496 | -0.076 | 24.975
6.5 | 1.152 | 0.04832 | -0.069 | 23.84
7 | 1.179 | 0.05165 | -0.066 | 22.826
7.5 | 1.203 | 0.05543 | -0.064 | 21.7
8 | 1.223 | 0.06009 | -0.063 | 20.344
8.5 | 1.234 | 0.06497 | -0.062 | 18.995
9 | 1.238 | 0.07004 | -0.061 | 17.679
9.5 | 1.236 | 0.07483 | -0.06 | 16.523
10 | 1.228 | 0.082 | -0.059 | 14.982
10.5 | 1.215 | 0.08951 | -0.058 | 13.569

## 6. Re 100k Mach 0.10 (1)
BIGFOIL.COM POLAR EXPORT
NACA65-713
NACA65-713 |  |  |  | Cl Max: | 1.336 | at alpha= | 5.5 | deg
JavaFoil+Calcfoil stall+Eppler ext transition |  |  |  | L/D Max: | 67.774 | at alpha= | 4 | deg
Re: | 100000 |  |  | Cd Min: | 0.01331 | at alpha= | -1 | deg
Mach: | 0.1 |  |  | Cl=0 at alpha= | -6.1809 | deg
|  |  |  | @ Cl=0.1, Cd= | 0.043214
|  |  |  | @ Cl=0.4, Cd= | 0.014319
|  |  |  | @ Cl=0.6, Cd= | 0.013312
alpha (deg) | Cl | Cd | Cm | Cl/Cd
-19.5 | -0.36 | 0.34891 | -0.04 | -1.032
-19 | -0.377 | 0.32006 | -0.04 | -1.177
-18.5 | -0.393 | 0.29012 | -0.041 | -1.356
-18 | -0.41 | 0.26867 | -0.042 | -1.524
-17.5 | -0.425 | 0.249 | -0.043 | -1.707
-17 | -0.439 | 0.22836 | -0.044 | -1.924
-16.5 | -0.452 | 0.21356 | -0.045 | -2.119
-16 | -0.464 | 0.1983 | -0.045 | -2.339
-15.5 | -0.471 | 0.19345 | -0.045 | -2.436
-15 | -0.474 | 0.16843 | -0.047 | -2.816
-14.5 | -0.475 | 0.1554 | -0.047 | -3.054
-14 | -0.472 | 0.14332 | -0.048 | -3.293
-13.5 | -0.466 | 0.13574 | -0.049 | -3.432
-13 | -0.456 | 0.12396 | -0.049 | -3.681
-12.5 | -0.443 | 0.11696 | -0.05 | -3.788
-12 | -0.426 | 0.10744 | -0.051 | -3.966
-11.5 | -0.405 | 0.09913 | -0.052 | -4.089
-11 | -0.381 | 0.09296 | -0.053 | -4.097
-10.5 | -0.353 | 0.08616 | -0.054 | -4.094
-10 | -0.321 | 0.07902 | -0.054 | -4.065
-9.5 | -0.286 | 0.07367 | -0.056 | -3.882
-9 | -0.248 | 0.06843 | -0.057 | -3.62
-8.5 | -0.207 | 0.064 | -0.058 | -3.241
-8 | -0.165 | 0.06028 | -0.059 | -2.742
-7.5 | -0.122 | 0.05675 | -0.06 | -2.142
-7 | -0.077 | 0.0533 | -0.061 | -1.436
-6.5 | -0.03 | 0.05023 | -0.061 | -0.605
-6 | 0.017 | 0.04752 | -0.063 | 0.351
-5.5 | 0.064 | 0.04472 | -0.064 | 1.44
-5 | 0.113 | 0.04267 | -0.065 | 2.64
-4.5 | 0.161 | 0.04074 | -0.066 | 3.958
-4 | 0.21 | 0.03903 | -0.067 | 5.381
-3.5 | 0.259 | 0.03754 | -0.071 | 6.9
-3 | 0.378 | 0.01433 | -0.149 | 26.374
-2.5 | 0.439 | 0.0143 | -0.15 | 30.699
-2 | 0.489 | 0.01337 | -0.147 | 36.579
-1.5 | 0.549 | 0.01332 | -0.149 | 41.256
-1 | 0.61 | 0.01331 | -0.15 | 45.833
-0.5 | 0.671 | 0.01445 | -0.151 | 46.446
0 | 0.743 | 0.01436 | -0.152 | 51.722
0.5 | 0.801 | 0.01463 | -0.153 | 54.789
1 | 0.859 | 0.01491 | -0.154 | 57.653
1.5 | 0.917 | 0.01521 | -0.155 | 60.287
2 | 0.974 | 0.01555 | -0.155 | 62.64
2.5 | 1.025 | 0.01592 | -0.156 | 64.351
3 | 1.078 | 0.01636 | -0.156 | 65.897
3.5 | 1.129 | 0.01685 | -0.157 | 67.002
4 | 1.178 | 0.01738 | -0.157 | 67.774
4.5 | 1.244 | 0.02319 | -0.159 | 53.633
5 | 1.291 | 0.02414 | -0.16 | 53.494
5.5 | 1.336 | 0.02473 | -0.16 | 54.025
6 | 1.126 | 0.0452 | -0.074 | 24.92
6.5 | 1.156 | 0.04879 | -0.069 | 23.693
7 | 1.182 | 0.05189 | -0.065 | 22.782
7.5 | 1.205 | 0.05574 | -0.064 | 21.621
8 | 1.224 | 0.05998 | -0.062 | 20.403
8.5 | 1.234 | 0.06474 | -0.061 | 19.055
9 | 1.236 | 0.0712 | -0.06 | 17.353
9.5 | 1.231 | 0.07726 | -0.06 | 15.937
10 | 1.22 | 0.08547 | -0.058 | 14.274
10.5 | 1.202 | 0.09009 | -0.057 | 13.346

## 7. Re 100k Mach 0.25 (1)
BIGFOIL.COM POLAR EXPORT
NACA65-713
NACA65-713 |  |  |  | Cl Max: | 1.363 | at alpha= | 5.5 | deg
JavaFoil+Calcfoil stall+Eppler ext transition |  |  |  | L/D Max: | 66.914 | at alpha= | 4 | deg
Re: | 100000 |  |  | Cd Min: | 0.01364 | at alpha= | -1.5 | deg
Mach: | 0.25 |  |  | Cl=0 at alpha= | -6.1771 | deg
|  |  |  | @ Cl=0.1, Cd= | 0.0436
|  |  |  | @ Cl=0.4, Cd= | 0.022501
|  |  |  | @ Cl=0.6, Cd= | 0.014278
alpha (deg) | Cl | Cd | Cm | Cl/Cd
-17.5 | -0.066 | 0.4317 | -0.046 | -0.152
-17 | -0.122 | 0.6428 | -0.043 | -0.189
-16.5 | -0.191 | 0.46512 | -0.043 | -0.41
-16 | -0.24 | 0.35177 | -0.042 | -0.683
-15.5 | -0.28 | 0.29647 | -0.043 | -0.946
-15 | -0.312 | 0.25407 | -0.045 | -1.227
-14.5 | -0.338 | 0.21733 | -0.046 | -1.556
-14 | -0.36 | 0.18548 | -0.047 | -1.938
-13.5 | -0.375 | 0.17627 | -0.048 | -2.129
-13 | -0.385 | 0.14953 | -0.049 | -2.576
-12.5 | -0.389 | 0.13471 | -0.05 | -2.887
-12 | -0.386 | 0.12133 | -0.051 | -3.185
-11.5 | -0.378 | 0.11019 | -0.052 | -3.427
-11 | -0.363 | 0.10138 | -0.053 | -3.578
-10.5 | -0.342 | 0.09091 | -0.054 | -3.761
-10 | -0.316 | 0.08427 | -0.055 | -3.749
-9.5 | -0.284 | 0.07705 | -0.056 | -3.688
-9 | -0.248 | 0.0715 | -0.057 | -3.469
-8.5 | -0.209 | 0.06676 | -0.059 | -3.13
-8 | -0.167 | 0.06214 | -0.06 | -2.693
-7.5 | -0.124 | 0.0575 | -0.061 | -2.149
-7 | -0.078 | 0.05411 | -0.062 | -1.442
-6.5 | -0.031 | 0.05109 | -0.063 | -0.607
-6 | 0.017 | 0.04763 | -0.064 | 0.358
-5.5 | 0.066 | 0.04513 | -0.065 | 1.462
-5 | 0.116 | 0.04288 | -0.066 | 2.694
-4.5 | 0.165 | 0.04099 | -0.067 | 4.037
-4 | 0.216 | 0.0393 | -0.069 | 5.486
-3.5 | 0.266 | 0.03798 | -0.07 | 7.001
-3 | 0.317 | 0.03648 | -0.076 | 8.687
-2.5 | 0.45 | 0.01408 | -0.154 | 31.964
-2 | 0.514 | 0.01403 | -0.155 | 36.614
-1.5 | 0.563 | 0.01364 | -0.152 | 41.257
-1 | 0.625 | 0.01471 | -0.153 | 42.485
-0.5 | 0.687 | 0.01479 | -0.154 | 46.469
0 | 0.762 | 0.01466 | -0.156 | 51.995
0.5 | 0.822 | 0.01493 | -0.157 | 55.056
1 | 0.881 | 0.01523 | -0.157 | 57.871
1.5 | 0.94 | 0.01557 | -0.158 | 60.376
2 | 0.999 | 0.01594 | -0.159 | 62.632
2.5 | 1.05 | 0.01638 | -0.159 | 64.092
3 | 1.104 | 0.01685 | -0.16 | 65.529
3.5 | 1.156 | 0.01738 | -0.16 | 66.503
4 | 1.205 | 0.01801 | -0.16 | 66.914
4.5 | 1.273 | 0.02415 | -0.163 | 52.696
5 | 1.319 | 0.02516 | -0.164 | 52.447
5.5 | 1.363 | 0.02621 | -0.164 | 52.011
6 | 1.147 | 0.05326 | -0.067 | 21.539
6.5 | 1.175 | 0.04999 | -0.067 | 23.509
7 | 1.198 | 0.05425 | -0.066 | 22.08
7.5 | 1.214 | 0.05861 | -0.063 | 20.719
8 | 1.225 | 0.06316 | -0.061 | 19.39
8.5 | 1.222 | 0.06941 | -0.06 | 17.602
9 | 1.207 | 0.07535 | -0.06 | 16.019
9.5 | 1.181 | 0.08323 | -0.059 | 14.192
10 | 1.144 | 0.09148 | -0.056 | 12.505
10.5 | 1.096 | 0.10535 | -0.053 | 10.4

## 8. Re 100k Mach 0.50 (1)
BIGFOIL.COM POLAR EXPORT
NACA65-713
NACA65-713 |  |  |  | Cl Max: | 1.386 | at alpha= | 4.5 | deg
JavaFoil+Calcfoil stall+Eppler ext transition |  |  |  | L/D Max: | 62.728 | at alpha= | 3.5 | deg
Re: | 100000 |  |  | Cd Min: | 0.01602 | at alpha= | 0 | deg
Mach: | 0.5 |  |  | Cl=0 at alpha= | -6.1765 | deg
|  |  |  | @ Cl=0.1, Cd= | 0.046475
|  |  |  | @ Cl=0.4, Cd= | 0.030512
|  |  |  | @ Cl=0.6, Cd= | 0.016278
alpha (deg) | Cl | Cd | Cm | Cl/Cd
-20 | -0.76 | 0.32952 | -0.075 | -2.307
-19.5 | -0.733 | 0.32452 | -0.075 | -2.259
-19 | -0.706 | 0.31928 | -0.076 | -2.212
-18.5 | -0.677 | 0.29732 | -0.073 | -2.278
-18 | -0.65 | 0.29341 | -0.072 | -2.215
-17.5 | -0.623 | 0.28333 | -0.073 | -2.198
-17 | -0.596 | 0.27632 | -0.073 | -2.155
-16.5 | -0.568 | 0.26358 | -0.074 | -2.156
-16 | -0.541 | 0.27658 | -0.074 | -1.956
-15.5 | -0.513 | 0.24599 | -0.071 | -2.084
-15 | -0.485 | 0.24113 | -0.069 | -2.011
-14.5 | -0.458 | 0.23715 | -0.07 | -1.93
-14 | -0.43 | 0.22241 | -0.071 | -1.935
-13.5 | -0.403 | 0.22006 | -0.071 | -1.831
-13 | -0.376 | 0.2141 | -0.072 | -1.754
-12.5 | -0.348 | 0.20997 | -0.072 | -1.658
-12 | -0.32 | 0.18947 | -0.067 | -1.689
-11.5 | -0.293 | 0.18794 | -0.066 | -1.557
-11 | -0.265 | 0.19085 | -0.066 | -1.389
-10.5 | -0.238 | 0.17375 | -0.067 | -1.368
-10 | -0.21 | 0.17024 | -0.067 | -1.235
-9.5 | -0.183 | 0.18283 | -0.067 | -0.999
-9 | -0.155 | 0.15001 | -0.062 | -1.033
-8.5 | -0.128 | 0.14873 | -0.06 | -0.857
-8 | -0.1 | 0.11988 | -0.062 | -0.835
-7.5 | -0.118 | 0.07104 | -0.062 | -1.657
-7 | -0.08 | 0.06225 | -0.066 | -1.285
-6.5 | -0.033 | 0.05578 | -0.069 | -0.591
-6 | 0.018 | 0.05134 | -0.07 | 0.36
-5.5 | 0.072 | 0.04792 | -0.071 | 1.511
-5 | 0.128 | 0.04503 | -0.072 | 2.835
-4.5 | 0.184 | 0.04254 | -0.074 | 4.32
-4 | 0.24 | 0.04026 | -0.076 | 5.96
-3.5 | 0.296 | 0.03864 | -0.077 | 7.669
-3 | 0.353 | 0.03738 | -0.081 | 9.446
-2.5 | 0.498 | 0.01619 | -0.17 | 30.766
-2 | 0.569 | 0.0162 | -0.171 | 35.14
-1.5 | 0.621 | 0.01633 | -0.167 | 38.031
-1 | 0.69 | 0.01635 | -0.168 | 42.181
-0.5 | 0.759 | 0.01645 | -0.169 | 46.138
0 | 0.845 | 0.01602 | -0.17 | 52.763
0.5 | 0.911 | 0.01642 | -0.171 | 55.458
1 | 0.976 | 0.01688 | -0.172 | 57.806
1.5 | 1.041 | 0.0174 | -0.173 | 59.815
2 | 1.105 | 0.01795 | -0.173 | 61.525
2.5 | 1.157 | 0.01861 | -0.174 | 62.172
3 | 1.214 | 0.01939 | -0.174 | 62.608
3.5 | 1.268 | 0.02021 | -0.175 | 62.728
4 | 1.341 | 0.02726 | -0.179 | 49.196
4.5 | 1.386 | 0.02879 | -0.18 | 48.154
5 | 1.172 | 0.04315 | -0.079 | 27.167
5.5 | 1.194 | 0.0473 | -0.074 | 25.249
6 | 1.199 | 0.05335 | -0.069 | 22.473
6.5 | 1.158 | 0.06266 | -0.066 | 18.477
7 | 0.965 | 0.08277 | -0.056 | 11.66
7.5 | 0.736 | 0.13542 | -0.066 | 5.438
8 | 0.763 | 0.14632 | -0.067 | 5.212
8.5 | 0.789 | 0.15144 | -0.068 | 5.208
9 | 0.816 | 0.16258 | -0.077 | 5.016
9.5 | 0.841 | 0.18055 | -0.076 | 4.66

## 9. Re 250k Mach 0.00 (1)
BIGFOIL.COM POLAR EXPORT
NACA65-713
NACA65-713 |  |  |  | Cl Max: | 1.474 | at alpha= | 7.5 | deg
JavaFoil+Calcfoil stall+Eppler ext transition |  |  |  | L/D Max: | 114.948 | at alpha= | 3.5 | deg
Re: | 250000 |  |  | Cd Min: | 0.009 | at alpha= | -1 | deg
Mach: | 0 |  |  | Cl=0 at alpha= | -6.1809 | deg
|  |  |  | @ Cl=0.1, Cd= | 0.03965
|  |  |  | @ Cl=0.4, Cd= | 0.010814
|  |  |  | @ Cl=0.6, Cd= | 0.009084
alpha (deg) | Cl | Cd | Cm | Cl/Cd
-20 | -0.389 | 0.26795 | -0.044 | -1.452
-19.5 | -0.404 | 0.24727 | -0.043 | -1.632
-19 | -0.418 | 0.23502 | -0.044 | -1.778
-18.5 | -0.432 | 0.22098 | -0.045 | -1.955
-18 | -0.445 | 0.20735 | -0.046 | -2.149
-17.5 | -0.458 | 0.19926 | -0.046 | -2.299
-17 | -0.47 | 0.1822 | -0.047 | -2.577
-16.5 | -0.48 | 0.17381 | -0.048 | -2.759
-16 | -0.488 | 0.15709 | -0.048 | -3.105
-15.5 | -0.492 | 0.14888 | -0.048 | -3.306
-15 | -0.493 | 0.1373 | -0.05 | -3.587
-14.5 | -0.49 | 0.12733 | -0.05 | -3.848
-14 | -0.485 | 0.1195 | -0.049 | -4.055
-13.5 | -0.476 | 0.11252 | -0.049 | -4.231
-13 | -0.464 | 0.10574 | -0.051 | -4.392
-12.5 | -0.449 | 0.09857 | -0.052 | -4.559
-12 | -0.431 | 0.09236 | -0.053 | -4.664
-11.5 | -0.409 | 0.08545 | -0.054 | -4.782
-11 | -0.383 | 0.08018 | -0.055 | -4.776
-10.5 | -0.354 | 0.07497 | -0.055 | -4.721
-10 | -0.322 | 0.07007 | -0.057 | -4.592
-9.5 | -0.286 | 0.06574 | -0.058 | -4.352
-9 | -0.248 | 0.06146 | -0.059 | -4.028
-8.5 | -0.207 | 0.05756 | -0.06 | -3.598
-8 | -0.165 | 0.05413 | -0.061 | -3.046
-7.5 | -0.121 | 0.05091 | -0.061 | -2.381
-7 | -0.076 | 0.0481 | -0.061 | -1.585
-6.5 | -0.03 | 0.04559 | -0.062 | -0.664
-6 | 0.017 | 0.0432 | -0.064 | 0.384
-5.5 | 0.064 | 0.04109 | -0.064 | 1.56
-5 | 0.112 | 0.03917 | -0.066 | 2.863
-4.5 | 0.161 | 0.03752 | -0.067 | 4.279
-4 | 0.21 | 0.03559 | -0.074 | 5.888
-3.5 | 0.318 | 0.01135 | -0.149 | 27.98
-3 | 0.378 | 0.01085 | -0.149 | 34.885
-2.5 | 0.439 | 0.01075 | -0.151 | 40.866
-2 | 0.501 | 0.00916 | -0.151 | 54.643
-1.5 | 0.561 | 0.00924 | -0.152 | 60.724
-1 | 0.621 | 0.009 | -0.153 | 68.998
-0.5 | 0.681 | 0.00909 | -0.154 | 74.935
0 | 0.742 | 0.00922 | -0.155 | 80.4
0.5 | 0.801 | 0.00936 | -0.155 | 85.636
1 | 0.861 | 0.00951 | -0.156 | 90.533
1.5 | 0.92 | 0.00979 | -0.157 | 93.98
2 | 0.98 | 0.00942 | -0.157 | 104.061
2.5 | 1.033 | 0.00956 | -0.158 | 108.002
3 | 1.089 | 0.00977 | -0.158 | 111.41
3.5 | 1.144 | 0.00995 | -0.159 | 114.948
4 | 1.196 | 0.01159 | -0.16 | 103.214
4.5 | 1.244 | 0.01886 | -0.16 | 65.975
5 | 1.292 | 0.01963 | -0.16 | 65.806
5.5 | 1.337 | 0.02047 | -0.16 | 65.334
6 | 1.379 | 0.02143 | -0.161 | 64.366
6.5 | 1.416 | 0.02242 | -0.161 | 63.148
7 | 1.448 | 0.02337 | -0.161 | 61.941
7.5 | 1.474 | 0.02422 | -0.161 | 60.87
8 | 1.224 | 0.05429 | -0.07 | 22.555
8.5 | 1.236 | 0.05828 | -0.068 | 21.2
9 | 1.239 | 0.06217 | -0.066 | 19.936
9.5 | 1.238 | 0.06733 | -0.067 | 18.386
10 | 1.229 | 0.07244 | -0.064 | 16.971
10.5 | 1.215 | 0.07774 | -0.063 | 15.634
11 | 1.196 | 0.08308 | -0.062 | 14.395
11.5 | 1.171 | 0.08904 | -0.062 | 13.156
12 | 1.142 | 0.09751 | -0.06 | 11.715
12.5 | 1.11 | 0.10259 | -0.06 | 10.816

## 10. Re 250k Mach 0.10 (1)
BIGFOIL.COM POLAR EXPORT
NACA65-713
NACA65-713 |  |  |  | Cl Max: | 1.451 | at alpha= | 7 | deg
JavaFoil+Calcfoil stall+Eppler ext transition |  |  |  | L/D Max: | 114.571 | at alpha= | 3.5 | deg
Re: | 250000 |  |  | Cd Min: | 0.00904 | at alpha= | -1 | deg
Mach: | 0.1 |  |  | Cl=0 at alpha= | -6.1809 | deg
|  |  |  | @ Cl=0.1, Cd= | 0.039733
|  |  |  | @ Cl=0.4, Cd= | 0.010844
|  |  |  | @ Cl=0.6, Cd= | 0.009132
alpha (deg) | Cl | Cd | Cm | Cl/Cd
-20 | -0.344 | 0.29493 | -0.042 | -1.165
-19.5 | -0.36 | 0.26558 | -0.044 | -1.357
-19 | -0.377 | 0.25103 | -0.044 | -1.502
-18.5 | -0.394 | 0.23276 | -0.045 | -1.691
-18 | -0.41 | 0.21475 | -0.045 | -1.908
-17.5 | -0.425 | 0.211 | -0.046 | -2.015
-17 | -0.44 | 0.18764 | -0.046 | -2.343
-16.5 | -0.453 | 0.17457 | -0.047 | -2.593
-16 | -0.464 | 0.1668 | -0.048 | -2.782
-15.5 | -0.471 | 0.15378 | -0.047 | -3.065
-15 | -0.475 | 0.14456 | -0.049 | -3.283
-14.5 | -0.475 | 0.13406 | -0.05 | -3.542
-14 | -0.472 | 0.12165 | -0.05 | -3.88
-13.5 | -0.466 | 0.11541 | -0.05 | -4.038
-13 | -0.456 | 0.1065 | -0.05 | -4.285
-12.5 | -0.443 | 0.10042 | -0.052 | -4.414
-12 | -0.426 | 0.09346 | -0.052 | -4.56
-11.5 | -0.406 | 0.08646 | -0.054 | -4.69
-11 | -0.381 | 0.08123 | -0.054 | -4.69
-10.5 | -0.353 | 0.07552 | -0.055 | -4.672
-10 | -0.321 | 0.07003 | -0.056 | -4.589
-9.5 | -0.286 | 0.06597 | -0.058 | -4.337
-9 | -0.248 | 0.06161 | -0.059 | -4.023
-8.5 | -0.208 | 0.05745 | -0.06 | -3.612
-8 | -0.165 | 0.05404 | -0.061 | -3.06
-7.5 | -0.122 | 0.05117 | -0.061 | -2.376
-7 | -0.077 | 0.04827 | -0.061 | -1.585
-6.5 | -0.03 | 0.04573 | -0.062 | -0.664
-6 | 0.017 | 0.04322 | -0.064 | 0.386
-5.5 | 0.064 | 0.0411 | -0.065 | 1.567
-5 | 0.113 | 0.03924 | -0.066 | 2.872
-4.5 | 0.161 | 0.03754 | -0.067 | 4.297
-4 | 0.211 | 0.03566 | -0.074 | 5.904
-3.5 | 0.319 | 0.01139 | -0.149 | 28.015
-3 | 0.38 | 0.01088 | -0.15 | 34.933
-2.5 | 0.441 | 0.01077 | -0.151 | 40.98
-2 | 0.503 | 0.00918 | -0.152 | 54.79
-1.5 | 0.564 | 0.00927 | -0.153 | 60.814
-1 | 0.624 | 0.00904 | -0.154 | 69.008
-0.5 | 0.684 | 0.00914 | -0.155 | 74.918
0 | 0.745 | 0.00922 | -0.155 | 80.822
0.5 | 0.805 | 0.00936 | -0.156 | 85.993
1 | 0.865 | 0.00953 | -0.157 | 90.813
1.5 | 0.925 | 0.0098 | -0.157 | 94.367
2 | 0.985 | 0.00943 | -0.158 | 104.377
2.5 | 1.038 | 0.00964 | -0.159 | 107.667
3 | 1.094 | 0.0098 | -0.159 | 111.663
3.5 | 1.149 | 0.01003 | -0.16 | 114.571
4 | 1.202 | 0.01168 | -0.16 | 102.884
4.5 | 1.249 | 0.01903 | -0.16 | 65.67
5 | 1.297 | 0.01982 | -0.161 | 65.446
5.5 | 1.343 | 0.02068 | -0.161 | 64.913
6 | 1.384 | 0.02164 | -0.161 | 63.95
6.5 | 1.42 | 0.0226 | -0.162 | 62.834
7 | 1.451 | 0.02354 | -0.162 | 61.644
7.5 | 1.209 | 0.05046 | -0.077 | 23.963
8 | 1.225 | 0.05421 | -0.069 | 22.603
8.5 | 1.235 | 0.05861 | -0.067 | 21.07
9 | 1.236 | 0.06285 | -0.063 | 19.668
9.5 | 1.232 | 0.06808 | -0.066 | 18.102
10 | 1.221 | 0.0729 | -0.063 | 16.745
10.5 | 1.203 | 0.07761 | -0.062 | 15.501
11 | 1.18 | 0.08558 | -0.061 | 13.784
11.5 | 1.151 | 0.09127 | -0.06 | 12.605
12 | 1.117 | 0.09816 | -0.057 | 11.374

## 11. Re 250k Mach 0.25 (1)
BIGFOIL.COM POLAR EXPORT
NACA65-713
NACA65-713 |  |  |  | Cl Max: | 1.441 | at alpha= | 6.5 | deg
JavaFoil+Calcfoil stall+Eppler ext transition |  |  |  | L/D Max: | 111.579 | at alpha= | 3 | deg
Re: | 250000 |  |  | Cd Min: | 0.00931 | at alpha= | -0.5 | deg
Mach: | 0.25 |  |  | Cl=0 at alpha= | -6.1771 | deg
|  |  |  | @ Cl=0.1, Cd= | 0.04013
|  |  |  | @ Cl=0.4, Cd= | 0.011014
|  |  |  | @ Cl=0.6, Cd= | 0.0094314
alpha (deg) | Cl | Cd | Cm | Cl/Cd
-17.5 | -0.066 | 0.35769 | -0.051 | -0.184
-17 | -0.122 | 0.31948 | -0.049 | -0.381
-16.5 | -0.191 | 0.2813 | -0.048 | -0.678
-16 | -0.24 | 0.24383 | -0.047 | -0.986
-15.5 | -0.28 | 0.22274 | -0.046 | -1.259
-15 | -0.312 | 0.1948 | -0.047 | -1.601
-14.5 | -0.338 | 0.16405 | -0.048 | -2.062
-14 | -0.36 | 0.15772 | -0.05 | -2.281
-13.5 | -0.375 | 0.13737 | -0.05 | -2.733
-13 | -0.385 | 0.12514 | -0.05 | -3.079
-12.5 | -0.389 | 0.112 | -0.051 | -3.474
-12 | -0.387 | 0.10182 | -0.052 | -3.796
-11.5 | -0.378 | 0.09405 | -0.053 | -4.016
-11 | -0.363 | 0.08594 | -0.054 | -4.222
-10.5 | -0.342 | 0.07907 | -0.055 | -4.326
-10 | -0.316 | 0.07395 | -0.057 | -4.273
-9.5 | -0.284 | 0.06856 | -0.058 | -4.146
-9 | -0.248 | 0.06381 | -0.06 | -3.889
-8.5 | -0.209 | 0.05909 | -0.061 | -3.538
-8 | -0.167 | 0.05538 | -0.062 | -3.023
-7.5 | -0.124 | 0.05195 | -0.063 | -2.38
-7 | -0.078 | 0.04869 | -0.063 | -1.603
-6.5 | -0.031 | 0.04626 | -0.063 | -0.671
-6 | 0.017 | 0.04365 | -0.065 | 0.391
-5.5 | 0.066 | 0.04149 | -0.066 | 1.591
-5 | 0.116 | 0.03949 | -0.067 | 2.926
-4.5 | 0.166 | 0.03779 | -0.069 | 4.382
-4 | 0.216 | 0.03606 | -0.074 | 5.99
-3.5 | 0.327 | 0.01159 | -0.153 | 28.2
-3 | 0.39 | 0.01103 | -0.154 | 35.309
-2.5 | 0.452 | 0.01093 | -0.155 | 41.384
-2 | 0.516 | 0.01084 | -0.156 | 47.619
-1.5 | 0.578 | 0.0094 | -0.157 | 61.514
-1 | 0.641 | 0.00949 | -0.158 | 67.526
-0.5 | 0.703 | 0.00931 | -0.159 | 75.532
0 | 0.766 | 0.00941 | -0.16 | 81.367
0.5 | 0.827 | 0.00958 | -0.16 | 86.383
1 | 0.889 | 0.00971 | -0.161 | 91.561
1.5 | 0.95 | 0.00934 | -0.162 | 101.741
2 | 1.011 | 0.00951 | -0.162 | 106.319
2.5 | 1.065 | 0.00982 | -0.163 | 108.548
3 | 1.123 | 0.01007 | -0.164 | 111.579
3.5 | 1.178 | 0.01166 | -0.164 | 101.081
4 | 1.231 | 0.01203 | -0.165 | 102.337
4.5 | 1.278 | 0.01977 | -0.165 | 64.649
5 | 1.326 | 0.02065 | -0.165 | 64.209
5.5 | 1.37 | 0.02164 | -0.165 | 63.319
6 | 1.147 | 0.04635 | -0.069 | 24.757
6.5 | 1.441 | 0.02369 | -0.166 | 60.84
7 | 1.201 | 0.04838 | -0.078 | 24.834
7.5 | 1.216 | 0.05251 | -0.071 | 23.16
8 | 1.226 | 0.05625 | -0.067 | 21.786
8.5 | 1.222 | 0.06088 | -0.064 | 20.078
9 | 1.208 | 0.06643 | -0.065 | 18.18
9.5 | 1.182 | 0.07228 | -0.064 | 16.351
10 | 1.145 | 0.07836 | -0.062 | 14.605
10.5 | 1.096 | 0.08884 | -0.06 | 12.339
11 | 1.037 | 0.09564 | -0.058 | 10.846
11.5 | 0.969 | 0.10713 | -0.057 | 9.045

## 12. Re 250k Mach 0.50 (1)
BIGFOIL.COM POLAR EXPORT
NACA65-713
NACA65-713 |  |  |  | Cl Max: | 1.431 | at alpha= | 5 | deg
JavaFoil+Calcfoil stall+Eppler ext transition |  |  |  | L/D Max: | 98.141 | at alpha= | 3.5 | deg
Re: | 250000 |  |  | Cd Min: | 0.00998 | at alpha= | 0 | deg
Mach: | 0.5 |  |  | Cl=0 at alpha= | -6.1765 | deg
|  |  |  | @ Cl=0.1, Cd= | 0.042135
|  |  |  | @ Cl=0.4, Cd= | 0.017261
|  |  |  | @ Cl=0.6, Cd= | 0.011032
alpha (deg) | Cl | Cd | Cm | Cl/Cd
-20 | -0.76 | 0.24812 | -0.075 | -3.064
-19.5 | -0.733 | 0.24307 | -0.075 | -3.016
-19 | -0.706 | 0.23795 | -0.076 | -2.967
-18.5 | -0.677 | 0.23165 | -0.073 | -2.924
-18 | -0.65 | 0.23231 | -0.072 | -2.797
-17.5 | -0.623 | 0.21896 | -0.073 | -2.844
-17 | -0.596 | 0.21278 | -0.074 | -2.799
-16.5 | -0.568 | 0.20255 | -0.074 | -2.806
-16 | -0.541 | 0.20749 | -0.074 | -2.607
-15.5 | -0.513 | 0.19313 | -0.072 | -2.656
-15 | -0.485 | 0.18747 | -0.07 | -2.587
-14.5 | -0.458 | 0.18348 | -0.07 | -2.495
-14 | -0.43 | 0.16953 | -0.071 | -2.539
-13.5 | -0.403 | 0.1668 | -0.071 | -2.416
-13 | -0.376 | 0.16163 | -0.072 | -2.324
-12.5 | -0.348 | 0.15775 | -0.072 | -2.207
-12 | -0.32 | 0.14607 | -0.067 | -2.192
-11.5 | -0.293 | 0.1421 | -0.067 | -2.059
-11 | -0.265 | 0.14757 | -0.067 | -1.796
-10.5 | -0.238 | 0.13218 | -0.067 | -1.798
-10 | -0.21 | 0.129 | -0.068 | -1.629
-9.5 | -0.183 | 0.13936 | -0.068 | -1.311
-9 | -0.155 | 0.1169 | -0.065 | -1.327
-8.5 | -0.128 | 0.11112 | -0.061 | -1.148
-8 | -0.1 | 0.09426 | -0.063 | -1.062
-7.5 | -0.118 | 0.06134 | -0.064 | -1.919
-7 | -0.08 | 0.054 | -0.068 | -1.482
-6.5 | -0.033 | 0.04944 | -0.07 | -0.667
-6 | 0.018 | 0.04622 | -0.071 | 0.4
-5.5 | 0.072 | 0.04322 | -0.072 | 1.675
-5 | 0.128 | 0.04105 | -0.074 | 3.111
-4.5 | 0.184 | 0.03848 | -0.075 | 4.777
-4 | 0.24 | 0.03685 | -0.077 | 6.515
-3.5 | 0.297 | 0.03514 | -0.084 | 8.45
-3 | 0.431 | 0.01188 | -0.17 | 36.276
-2.5 | 0.501 | 0.01171 | -0.172 | 42.778
-2 | 0.572 | 0.0116 | -0.173 | 49.314
-1.5 | 0.64 | 0.01022 | -0.173 | 62.582
-1 | 0.71 | 0.01031 | -0.175 | 68.829
-0.5 | 0.78 | 0.01044 | -0.176 | 74.681
0 | 0.856 | 0.00998 | -0.177 | 85.713
0.5 | 0.924 | 0.01018 | -0.178 | 90.816
1 | 0.993 | 0.01037 | -0.179 | 95.712
1.5 | 1.06 | 0.01194 | -0.18 | 88.802
2 | 1.128 | 0.0123 | -0.181 | 91.682
2.5 | 1.183 | 0.01233 | -0.181 | 95.945
3 | 1.244 | 0.01276 | -0.182 | 97.482
3.5 | 1.3 | 0.01325 | -0.182 | 98.141
4 | 1.348 | 0.02237 | -0.182 | 60.259
4.5 | 1.394 | 0.02365 | -0.182 | 58.934
5 | 1.431 | 0.02521 | -0.182 | 56.758
5.5 | 1.198 | 0.04228 | -0.088 | 28.339
6 | 1.2 | 0.04663 | -0.074 | 25.727
6.5 | 1.158 | 0.05333 | -0.068 | 21.714
7 | 0.965 | 0.06699 | -0.06 | 14.41
7.5 | 0.737 | 0.10176 | -0.067 | 7.238
8 | 0.763 | 0.10862 | -0.068 | 7.021
8.5 | 0.789 | 0.11331 | -0.07 | 6.961
9 | 0.816 | 0.12277 | -0.077 | 6.643
9.5 | 0.841 | 0.13355 | -0.077 | 6.3
10 | 0.867 | 0.14366 | -0.077 | 6.036

## 13. Re 500k Mach 0.00 (1)
BIGFOIL.COM POLAR EXPORT
NACA65-713
NACA65-713 |  |  |  | Cl Max: | 1.516 | at alpha= | 9 | deg
JavaFoil+Calcfoil stall+Eppler ext transition |  |  |  | L/D Max: | 150.355 | at alpha= | 4 | deg
Re: | 500000 |  |  | Cd Min: | 0.00715 | at alpha= | -1.5 | deg
Mach: | 0 |  |  | Cl=0 at alpha= | -6.1809 | deg
|  |  |  | @ Cl=0.1, Cd= | 0.037445
|  |  |  | @ Cl=0.4, Cd= | 0.0092567
|  |  |  | @ Cl=0.6, Cd= | 0.007188
alpha (deg) | Cl | Cd | Cm | Cl/Cd
-20 | -0.389 | 0.23884 | -0.048 | -1.63
-19.5 | -0.404 | 0.21825 | -0.047 | -1.85
-19 | -0.418 | 0.20518 | -0.047 | -2.038
-18.5 | -0.432 | 0.19747 | -0.048 | -2.189
-18 | -0.446 | 0.18375 | -0.049 | -2.426
-17.5 | -0.458 | 0.17589 | -0.049 | -2.606
-17 | -0.47 | 0.16161 | -0.05 | -2.908
-16.5 | -0.48 | 0.15206 | -0.05 | -3.155
-16 | -0.488 | 0.14151 | -0.051 | -3.449
-15.5 | -0.493 | 0.13776 | -0.051 | -3.575
-15 | -0.493 | 0.12575 | -0.053 | -3.919
-14.5 | -0.49 | 0.11643 | -0.053 | -4.211
-14 | -0.485 | 0.1094 | -0.052 | -4.432
-13.5 | -0.476 | 0.10395 | -0.052 | -4.582
-13 | -0.465 | 0.09733 | -0.054 | -4.775
-12.5 | -0.45 | 0.09027 | -0.054 | -4.981
-12 | -0.431 | 0.08564 | -0.056 | -5.033
-11.5 | -0.409 | 0.08016 | -0.057 | -5.101
-11 | -0.383 | 0.07451 | -0.057 | -5.143
-10.5 | -0.354 | 0.06994 | -0.058 | -5.064
-10 | -0.322 | 0.06535 | -0.059 | -4.928
-9.5 | -0.286 | 0.06135 | -0.06 | -4.666
-9 | -0.248 | 0.05785 | -0.061 | -4.282
-8.5 | -0.207 | 0.05423 | -0.062 | -3.821
-8 | -0.165 | 0.05121 | -0.064 | -3.223
-7.5 | -0.121 | 0.04846 | -0.063 | -2.503
-7 | -0.076 | 0.04565 | -0.063 | -1.671
-6.5 | -0.03 | 0.04331 | -0.064 | -0.699
-6 | 0.017 | 0.041 | -0.066 | 0.405
-5.5 | 0.064 | 0.03908 | -0.066 | 1.641
-5 | 0.112 | 0.0369 | -0.072 | 3.047
-4.5 | 0.198 | 0.00973 | -0.147 | 20.361
-4 | 0.258 | 0.00957 | -0.148 | 26.984
-3.5 | 0.319 | 0.00947 | -0.149 | 33.659
-3 | 0.38 | 0.00942 | -0.15 | 40.284
-2.5 | 0.44 | 0.00893 | -0.151 | 49.309
-2 | 0.502 | 0.00749 | -0.152 | 67.03
-1.5 | 0.562 | 0.00715 | -0.153 | 78.6
-1 | 0.622 | 0.00721 | -0.153 | 86.241
-0.5 | 0.682 | 0.00731 | -0.154 | 93.278
0 | 0.742 | 0.00738 | -0.155 | 100.552
0.5 | 0.802 | 0.00747 | -0.155 | 107.244
1 | 0.861 | 0.00759 | -0.156 | 113.458
1.5 | 0.921 | 0.00772 | -0.157 | 119.331
2 | 0.98 | 0.00783 | -0.157 | 125.194
2.5 | 1.033 | 0.00797 | -0.158 | 129.614
3 | 1.09 | 0.00814 | -0.159 | 133.981
3.5 | 1.145 | 0.00831 | -0.159 | 137.714
4 | 1.199 | 0.00797 | -0.16 | 150.355
4.5 | 1.247 | 0.01651 | -0.16 | 75.527
5 | 1.296 | 0.0172 | -0.161 | 75.339
5.5 | 1.342 | 0.01793 | -0.161 | 74.831
6 | 1.384 | 0.0188 | -0.161 | 73.641
6.5 | 1.421 | 0.01962 | -0.161 | 72.42
7 | 1.453 | 0.02049 | -0.162 | 70.897
7.5 | 1.48 | 0.0214 | -0.162 | 69.158
8 | 1.502 | 0.02235 | -0.162 | 67.199
8.5 | 1.513 | 0.0234 | -0.162 | 64.685
9 | 1.516 | 0.02447 | -0.162 | 61.944
9.5 | 1.509 | 0.02572 | -0.162 | 58.68
10 | 1.234 | 0.06724 | -0.078 | 18.347
10.5 | 1.218 | 0.07247 | -0.075 | 16.814
11 | 1.198 | 0.0769 | -0.073 | 15.583
11.5 | 1.174 | 0.0834 | -0.072 | 14.075
12 | 1.144 | 0.08934 | -0.069 | 12.805
12.5 | 1.111 | 0.09641 | -0.07 | 11.528
13 | 1.075 | 0.104 | -0.068 | 10.337
13.5 | 1.036 | 0.11113 | -0.065 | 9.324
14 | 0.996 | 0.11887 | -0.065 | 8.38

## 14. Re 500k Mach 0.10 (1)
BIGFOIL.COM POLAR EXPORT
NACA65-713
NACA65-713 |  |  |  | Cl Max: | 1.512 | at alpha= | 8.5 | deg
JavaFoil+Calcfoil stall+Eppler ext transition |  |  |  | L/D Max: | 150.661 | at alpha= | 4 | deg
Re: | 500000 |  |  | Cd Min: | 0.00719 | at alpha= | -1.5 | deg
Mach: | 0.1 |  |  | Cl=0 at alpha= | -6.1809 | deg
|  |  |  | @ Cl=0.1, Cd= | 0.037497
|  |  |  | @ Cl=0.4, Cd= | 0.0092867
|  |  |  | @ Cl=0.6, Cd= | 0.007225
alpha (deg) | Cl | Cd | Cm | Cl/Cd
-20 | -0.344 | 0.25264 | -0.047 | -1.361
-19.5 | -0.361 | 0.23167 | -0.048 | -1.557
-19 | -0.377 | 0.2177 | -0.048 | -1.733
-18.5 | -0.394 | 0.20686 | -0.048 | -1.904
-18 | -0.41 | 0.19053 | -0.048 | -2.152
-17.5 | -0.425 | 0.17906 | -0.049 | -2.376
-17 | -0.44 | 0.1707 | -0.05 | -2.577
-16.5 | -0.453 | 0.16057 | -0.051 | -2.821
-16 | -0.464 | 0.14946 | -0.051 | -3.106
-15.5 | -0.472 | 0.14083 | -0.05 | -3.349
-15 | -0.475 | 0.13 | -0.052 | -3.652
-14.5 | -0.475 | 0.12112 | -0.052 | -3.922
-14 | -0.472 | 0.11218 | -0.052 | -4.21
-13.5 | -0.466 | 0.10432 | -0.053 | -4.469
-13 | -0.457 | 0.09765 | -0.053 | -4.676
-12.5 | -0.443 | 0.09112 | -0.054 | -4.866
-12 | -0.426 | 0.08541 | -0.054 | -4.992
-11.5 | -0.406 | 0.08016 | -0.057 | -5.062
-11 | -0.381 | 0.0756 | -0.057 | -5.043
-10.5 | -0.353 | 0.07056 | -0.058 | -5.005
-10 | -0.322 | 0.0658 | -0.059 | -4.888
-9.5 | -0.286 | 0.06167 | -0.06 | -4.643
-9 | -0.248 | 0.05807 | -0.061 | -4.271
-8.5 | -0.208 | 0.05437 | -0.062 | -3.82
-8 | -0.165 | 0.05132 | -0.064 | -3.225
-7.5 | -0.122 | 0.04853 | -0.063 | -2.507
-7 | -0.077 | 0.04581 | -0.063 | -1.671
-6.5 | -0.03 | 0.04344 | -0.064 | -0.7
-6 | 0.017 | 0.04107 | -0.066 | 0.406
-5.5 | 0.065 | 0.03889 | -0.07 | 1.659
-5 | 0.113 | 0.03698 | -0.072 | 3.054
-4.5 | 0.199 | 0.00976 | -0.148 | 20.384
-4 | 0.259 | 0.00961 | -0.149 | 27.009
-3.5 | 0.32 | 0.0095 | -0.15 | 33.724
-3 | 0.381 | 0.00943 | -0.151 | 40.435
-2.5 | 0.442 | 0.00897 | -0.152 | 49.291
-2 | 0.504 | 0.00753 | -0.153 | 66.977
-1.5 | 0.565 | 0.00719 | -0.153 | 78.588
-1 | 0.625 | 0.00725 | -0.154 | 86.167
-0.5 | 0.685 | 0.00731 | -0.155 | 93.749
0 | 0.746 | 0.00742 | -0.155 | 100.542
0.5 | 0.806 | 0.00752 | -0.156 | 107.129
1 | 0.865 | 0.0076 | -0.157 | 113.886
1.5 | 0.925 | 0.00772 | -0.157 | 119.907
2 | 0.985 | 0.00789 | -0.158 | 124.929
2.5 | 1.038 | 0.00804 | -0.159 | 129.187
3 | 1.095 | 0.0082 | -0.159 | 133.629
3.5 | 1.151 | 0.00838 | -0.16 | 137.312
4 | 1.204 | 0.00799 | -0.161 | 150.661
4.5 | 1.253 | 0.01659 | -0.161 | 75.493
5 | 1.301 | 0.01731 | -0.161 | 75.169
5.5 | 1.347 | 0.0181 | -0.162 | 74.416
6 | 1.389 | 0.01893 | -0.162 | 73.382
6.5 | 1.425 | 0.0198 | -0.162 | 71.975
7 | 1.457 | 0.02073 | -0.163 | 70.267
7.5 | 1.483 | 0.0216 | -0.163 | 68.635
8 | 1.503 | 0.02258 | -0.163 | 66.577
8.5 | 1.512 | 0.02362 | -0.163 | 64.014
9 | 1.511 | 0.0244 | -0.163 | 61.929
9.5 | 1.5 | 0.02576 | -0.163 | 58.237
10 | 1.223 | 0.06808 | -0.073 | 17.968
10.5 | 1.205 | 0.07247 | -0.072 | 16.633
11 | 1.182 | 0.07805 | -0.071 | 15.139
11.5 | 1.153 | 0.08495 | -0.071 | 13.568
12 | 1.118 | 0.0912 | -0.066 | 12.257
12.5 | 1.08 | 0.09775 | -0.067 | 11.052
13 | 1.039 | 0.1063 | -0.065 | 9.773
13.5 | 0.995 | 0.1142 | -0.064 | 8.715

## 15. Re 500k Mach 0.25 (1)
BIGFOIL.COM POLAR EXPORT
NACA65-713
NACA65-713 |  |  |  | Cl Max: | 1.5 | at alpha= | 8 | deg
JavaFoil+Calcfoil stall+Eppler ext transition |  |  |  | L/D Max: | 149.976 | at alpha= | 4 | deg
Re: | 500000 |  |  | Cd Min: | 0.0073 | at alpha= | -1.5 | deg
Mach: | 0.25 |  |  | Cl=0 at alpha= | -6.1771 | deg
|  |  |  | @ Cl=0.1, Cd= | 0.03801
|  |  |  | @ Cl=0.4, Cd= | 0.00958
|  |  |  | @ Cl=0.6, Cd= | 0.0073258
alpha (deg) | Cl | Cd | Cm | Cl/Cd
-17.5 | -0.066 | 0.19476 | -0.054 | -0.337
-17 | -0.122 | 0.20116 | -0.054 | -0.605
-16.5 | -0.191 | 0.23771 | -0.053 | -0.803
-16 | -0.241 | 0.20657 | -0.051 | -1.165
-15.5 | -0.281 | 0.18872 | -0.051 | -1.487
-15 | -0.312 | 0.16644 | -0.051 | -1.875
-14.5 | -0.339 | 0.14715 | -0.052 | -2.3
-14 | -0.36 | 0.13696 | -0.053 | -2.628
-13.5 | -0.376 | 0.11958 | -0.053 | -3.141
-13 | -0.385 | 0.10969 | -0.052 | -3.514
-12.5 | -0.389 | 0.10006 | -0.052 | -3.889
-12 | -0.387 | 0.09271 | -0.054 | -4.171
-11.5 | -0.378 | 0.08586 | -0.055 | -4.401
-11 | -0.363 | 0.07967 | -0.057 | -4.557
-10.5 | -0.342 | 0.07272 | -0.058 | -4.706
-10 | -0.316 | 0.06828 | -0.059 | -4.631
-9.5 | -0.284 | 0.0636 | -0.06 | -4.472
-9 | -0.248 | 0.05965 | -0.062 | -4.163
-8.5 | -0.209 | 0.05575 | -0.063 | -3.752
-8 | -0.168 | 0.05205 | -0.064 | -3.218
-7.5 | -0.124 | 0.04889 | -0.065 | -2.53
-7 | -0.078 | 0.0461 | -0.065 | -1.694
-6.5 | -0.031 | 0.04381 | -0.065 | -0.709
-6 | 0.017 | 0.04145 | -0.067 | 0.412
-5.5 | 0.066 | 0.03937 | -0.068 | 1.678
-5 | 0.116 | 0.03737 | -0.071 | 3.097
-4.5 | 0.204 | 0.00993 | -0.151 | 20.514
-4 | 0.266 | 0.00977 | -0.153 | 27.22
-3.5 | 0.328 | 0.00967 | -0.154 | 33.948
-3 | 0.391 | 0.00959 | -0.155 | 40.781
-2.5 | 0.454 | 0.00952 | -0.156 | 47.666
-2 | 0.518 | 0.00857 | -0.157 | 60.393
-1.5 | 0.58 | 0.0073 | -0.158 | 79.497
-1 | 0.642 | 0.00738 | -0.158 | 87.026
-0.5 | 0.704 | 0.00745 | -0.159 | 94.525
0 | 0.766 | 0.00752 | -0.16 | 101.803
0.5 | 0.828 | 0.00764 | -0.16 | 108.305
1 | 0.889 | 0.00773 | -0.161 | 115.092
1.5 | 0.951 | 0.00787 | -0.162 | 120.777
2 | 1.012 | 0.00806 | -0.163 | 125.653
2.5 | 1.067 | 0.00818 | -0.163 | 130.414
3 | 1.125 | 0.00837 | -0.164 | 134.397
3.5 | 1.181 | 0.00802 | -0.165 | 147.217
4 | 1.235 | 0.00824 | -0.165 | 149.976
4.5 | 1.282 | 0.01732 | -0.165 | 74.035
5 | 1.33 | 0.01808 | -0.165 | 73.574
5.5 | 1.375 | 0.01893 | -0.166 | 72.641
6 | 1.148 | 0.04315 | -0.072 | 26.614
6.5 | 1.447 | 0.02084 | -0.166 | 69.424
7 | 1.472 | 0.02193 | -0.167 | 67.144
7.5 | 1.49 | 0.02304 | -0.167 | 64.701
8 | 1.5 | 0.02397 | -0.167 | 62.603
8.5 | 1.225 | 0.057 | -0.075 | 21.494
9 | 1.21 | 0.06142 | -0.075 | 19.704
9.5 | 1.184 | 0.06744 | -0.074 | 17.56
10 | 1.146 | 0.07217 | -0.071 | 15.882
10.5 | 1.097 | 0.08106 | -0.067 | 13.537
11 | 1.038 | 0.08668 | -0.065 | 11.978
11.5 | 0.97 | 0.09411 | -0.064 | 10.304
12 | 0.893 | 0.10594 | -0.062 | 8.425
12.5 | 0.808 | 0.12005 | -0.056 | 6.729
13 | 0.718 | 0.12718 | -0.054 | 5.643

## 16. Re 500k Mach 0.50 (1)
BIGFOIL.COM POLAR EXPORT
NACA65-713
NACA65-713 |  |  |  | Cl Max: | 1.466 | at alpha= | 6 | deg
JavaFoil+Calcfoil stall+Eppler ext transition |  |  |  | L/D Max: | 145.026 | at alpha= | 3 | deg
Re: | 500000 |  |  | Cd Min: | 0.00775 | at alpha= | -1 | deg
Mach: | 0.5 |  |  | Cl=0 at alpha= | -6.1765 | deg
|  |  |  | @ Cl=0.1, Cd= | 0.039755
|  |  |  | @ Cl=0.4, Cd= | 0.010149
|  |  |  | @ Cl=0.6, Cd= | 0.0090003
alpha (deg) | Cl | Cd | Cm | Cl/Cd
-20 | -0.76 | 0.219 | -0.075 | -3.471
-19.5 | -0.733 | 0.20806 | -0.076 | -3.524
-19 | -0.706 | 0.20303 | -0.076 | -3.478
-18.5 | -0.678 | 0.20248 | -0.074 | -3.347
-18 | -0.65 | 0.19759 | -0.072 | -3.289
-17.5 | -0.623 | 0.18462 | -0.073 | -3.373
-17 | -0.596 | 0.17888 | -0.074 | -3.33
-16.5 | -0.568 | 0.17459 | -0.074 | -3.256
-16 | -0.541 | 0.17564 | -0.074 | -3.08
-15.5 | -0.513 | 0.16364 | -0.073 | -3.137
-15 | -0.485 | 0.16067 | -0.07 | -3.019
-14.5 | -0.458 | 0.15666 | -0.07 | -2.922
-14 | -0.43 | 0.14476 | -0.071 | -2.973
-13.5 | -0.403 | 0.14201 | -0.072 | -2.838
-13 | -0.376 | 0.13716 | -0.072 | -2.739
-12.5 | -0.348 | 0.13342 | -0.073 | -2.61
-12 | -0.32 | 0.12424 | -0.068 | -2.577
-11.5 | -0.293 | 0.11818 | -0.067 | -2.476
-11 | -0.265 | 0.1196 | -0.067 | -2.217
-10.5 | -0.238 | 0.11058 | -0.068 | -2.15
-10 | -0.21 | 0.10759 | -0.068 | -1.954
-9.5 | -0.183 | 0.11131 | -0.068 | -1.642
-9 | -0.155 | 0.1003 | -0.067 | -1.547
-8.5 | -0.128 | 0.09353 | -0.063 | -1.364
-8 | -0.1 | 0.08052 | -0.065 | -1.244
-7.5 | -0.118 | 0.05601 | -0.066 | -2.102
-7 | -0.08 | 0.05016 | -0.07 | -1.596
-6.5 | -0.033 | 0.04651 | -0.072 | -0.71
-6 | 0.018 | 0.04335 | -0.072 | 0.427
-5.5 | 0.072 | 0.04084 | -0.073 | 1.774
-5 | 0.128 | 0.03867 | -0.075 | 3.304
-4.5 | 0.184 | 0.0368 | -0.078 | 4.999
-4 | 0.293 | 0.01058 | -0.169 | 27.708
-3.5 | 0.363 | 0.01044 | -0.17 | 34.751
-3 | 0.433 | 0.00989 | -0.171 | 43.753
-2.5 | 0.503 | 0.00972 | -0.172 | 51.695
-2 | 0.574 | 0.00958 | -0.174 | 59.948
-1.5 | 0.648 | 0.00793 | -0.176 | 81.701
-1 | 0.717 | 0.00775 | -0.177 | 92.582
-0.5 | 0.786 | 0.0079 | -0.178 | 99.581
0 | 0.856 | 0.00801 | -0.178 | 106.939
0.5 | 0.925 | 0.00814 | -0.179 | 113.719
1 | 0.994 | 0.00831 | -0.18 | 119.588
1.5 | 1.063 | 0.00802 | -0.181 | 132.575
2 | 1.131 | 0.00818 | -0.182 | 138.197
2.5 | 1.188 | 0.00846 | -0.182 | 140.469
3 | 1.251 | 0.00863 | -0.183 | 145.026
3.5 | 1.31 | 0.01041 | -0.184 | 125.792
4 | 1.353 | 0.01969 | -0.183 | 68.728
4.5 | 1.399 | 0.02081 | -0.183 | 67.236
5 | 1.437 | 0.02219 | -0.183 | 64.73
5.5 | 1.462 | 0.02359 | -0.184 | 61.97
6 | 1.466 | 0.02504 | -0.184 | 58.538
6.5 | 1.159 | 0.04913 | -0.072 | 23.582
7 | 0.966 | 0.05976 | -0.066 | 16.159
7.5 | 0.737 | 0.08705 | -0.069 | 8.462
8 | 0.763 | 0.08933 | -0.069 | 8.539
8.5 | 0.789 | 0.09663 | -0.072 | 8.166
9 | 0.816 | 0.1023 | -0.078 | 7.973
9.5 | 0.841 | 0.10898 | -0.077 | 7.721
10 | 0.867 | 0.11621 | -0.077 | 7.462
10.5 | 0.895 | 0.12857 | -0.087 | 6.958
11 | 0.92 | 0.13163 | -0.087 | 6.991

## 17. Re 750k Mach 0.00 (1)
BIGFOIL.COM POLAR EXPORT
NACA65-713
NACA65-713 |  |  |  | Cl Max: | 1.52 | at alpha= | 9 | deg
JavaFoil+Calcfoil stall+Eppler ext transition |  |  |  | L/D Max: | 157.203 | at alpha= | 4 | deg
Re: | 750000 |  |  | Cd Min: | 0.00639 | at alpha= | -1.5 | deg
Mach: | 0 |  |  | Cl=0 at alpha= | -6.1809 | deg
|  |  |  | @ Cl=0.1, Cd= | 0.0091173
|  |  |  | @ Cl=0.4, Cd= | 0.00817
|  |  |  | @ Cl=0.6, Cd= | 0.0064343
alpha (deg) | Cl | Cd | Cm | Cl/Cd
-20 | -0.39 | 0.21178 | -0.05 | -1.84
-19.5 | -0.404 | 0.20314 | -0.05 | -1.989
-19 | -0.418 | 0.19748 | -0.05 | -2.119
-18.5 | -0.432 | 0.18429 | -0.05 | -2.347
-18 | -0.446 | 0.17166 | -0.051 | -2.598
-17.5 | -0.459 | 0.16404 | -0.051 | -2.796
-17 | -0.47 | 0.15244 | -0.052 | -3.084
-16.5 | -0.48 | 0.14245 | -0.053 | -3.37
-16 | -0.488 | 0.13699 | -0.054 | -3.565
-15.5 | -0.493 | 0.12844 | -0.054 | -3.837
-15 | -0.493 | 0.12051 | -0.055 | -4.092
-14.5 | -0.491 | 0.11273 | -0.054 | -4.351
-14 | -0.485 | 0.10566 | -0.054 | -4.591
-13.5 | -0.477 | 0.09949 | -0.054 | -4.79
-13 | -0.465 | 0.09263 | -0.056 | -5.02
-12.5 | -0.45 | 0.08673 | -0.057 | -5.187
-12 | -0.431 | 0.08162 | -0.058 | -5.285
-11.5 | -0.409 | 0.07696 | -0.059 | -5.316
-11 | -0.383 | 0.07256 | -0.06 | -5.285
-10.5 | -0.354 | 0.06807 | -0.06 | -5.207
-10 | -0.322 | 0.06355 | -0.061 | -5.071
-9.5 | -0.286 | 0.0597 | -0.062 | -4.798
-9 | -0.248 | 0.05594 | -0.063 | -4.431
-8.5 | -0.207 | 0.05285 | -0.065 | -3.925
-8 | -0.165 | 0.04978 | -0.067 | -3.319
-7.5 | -0.121 | 0.04714 | -0.066 | -2.575
-7 | -0.076 | 0.04456 | -0.064 | -1.713
-6.5 | -0.03 | 0.04222 | -0.066 | -0.717
-6 | 0.017 | 0.0396 | -0.072 | 0.42
-5.5 | 0.079 | 0.00916 | -0.145 | 8.621
-5 | 0.138 | 0.00904 | -0.146 | 15.309
-4.5 | 0.199 | 0.00888 | -0.147 | 22.36
-4 | 0.259 | 0.00875 | -0.148 | 29.576
-3.5 | 0.319 | 0.00866 | -0.149 | 36.865
-3 | 0.38 | 0.0082 | -0.15 | 46.345
-2.5 | 0.44 | 0.00811 | -0.151 | 54.311
-2 | 0.502 | 0.00667 | -0.152 | 75.224
-1.5 | 0.562 | 0.00639 | -0.153 | 87.9
-1 | 0.622 | 0.00646 | -0.153 | 96.195
-0.5 | 0.682 | 0.00655 | -0.154 | 104.079
0 | 0.742 | 0.00663 | -0.155 | 111.913
0.5 | 0.802 | 0.00671 | -0.155 | 119.392
1 | 0.861 | 0.00681 | -0.156 | 126.543
1.5 | 0.921 | 0.00691 | -0.157 | 133.208
2 | 0.98 | 0.00702 | -0.157 | 139.743
2.5 | 1.034 | 0.00718 | -0.158 | 144.002
3 | 1.09 | 0.0073 | -0.159 | 149.275
3.5 | 1.145 | 0.00745 | -0.159 | 153.772
4 | 1.199 | 0.00763 | -0.16 | 157.203
4.5 | 1.249 | 0.01533 | -0.16 | 81.452
5 | 1.297 | 0.01593 | -0.161 | 81.462
5.5 | 1.344 | 0.01666 | -0.161 | 80.668
6 | 1.387 | 0.01741 | -0.162 | 79.669
6.5 | 1.424 | 0.01818 | -0.162 | 78.3
7 | 1.456 | 0.01901 | -0.162 | 76.593
7.5 | 1.483 | 0.01981 | -0.162 | 74.875
8 | 1.506 | 0.02072 | -0.163 | 72.678
8.5 | 1.517 | 0.02171 | -0.163 | 69.882
9 | 1.52 | 0.02279 | -0.163 | 66.675
9.5 | 1.514 | 0.02402 | -0.163 | 63.01
10 | 1.5 | 0.02529 | -0.163 | 59.331
10.5 | 1.478 | 0.0265 | -0.163 | 55.757
11 | 1.205 | 0.0741 | -0.087 | 16.259
11.5 | 1.177 | 0.08019 | -0.08 | 14.673
12 | 1.146 | 0.08657 | -0.075 | 13.236
12.5 | 1.113 | 0.09288 | -0.075 | 11.981
13 | 1.076 | 0.0983 | -0.073 | 10.95
13.5 | 1.038 | 0.10572 | -0.072 | 9.814
14 | 0.997 | 0.11261 | -0.072 | 8.857

## 18. Re 750k Mach 0.10 (1)
BIGFOIL.COM POLAR EXPORT
NACA65-713
NACA65-713 |  |  |  | Cl Max: | 1.516 | at alpha= | 8.5 | deg
JavaFoil+Calcfoil stall+Eppler ext transition |  |  |  | L/D Max: | 157.197 | at alpha= | 4 | deg
Re: | 750000 |  |  | Cd Min: | 0.00642 | at alpha= | -1.5 | deg
Mach: | 0.1 |  |  | Cl=0 at alpha= | -6.1809 | deg
|  |  |  | @ Cl=0.1, Cd= | 0.0091805
|  |  |  | @ Cl=0.4, Cd= | 0.0082134
|  |  |  | @ Cl=0.6, Cd= | 0.0064492
alpha (deg) | Cl | Cd | Cm | Cl/Cd
-20 | -0.344 | 0.22565 | -0.049 | -1.525
-19.5 | -0.361 | 0.20888 | -0.05 | -1.728
-19 | -0.378 | 0.20104 | -0.051 | -1.878
-18.5 | -0.394 | 0.18519 | -0.051 | -2.128
-18 | -0.41 | 0.17666 | -0.05 | -2.322
-17.5 | -0.426 | 0.16928 | -0.051 | -2.514
-17 | -0.44 | 0.16108 | -0.052 | -2.732
-16.5 | -0.453 | 0.15114 | -0.053 | -2.999
-16 | -0.465 | 0.13975 | -0.053 | -3.324
-15.5 | -0.472 | 0.13288 | -0.053 | -3.552
-15 | -0.475 | 0.12326 | -0.054 | -3.854
-14.5 | -0.475 | 0.11517 | -0.055 | -4.127
-14 | -0.472 | 0.10585 | -0.054 | -4.464
-13.5 | -0.466 | 0.10004 | -0.055 | -4.662
-13 | -0.457 | 0.09486 | -0.055 | -4.816
-12.5 | -0.444 | 0.08777 | -0.056 | -5.055
-12 | -0.427 | 0.08243 | -0.057 | -5.176
-11.5 | -0.406 | 0.07713 | -0.059 | -5.264
-11 | -0.381 | 0.07274 | -0.059 | -5.244
-10.5 | -0.353 | 0.06802 | -0.06 | -5.194
-10 | -0.322 | 0.06406 | -0.061 | -5.024
-9.5 | -0.286 | 0.06005 | -0.062 | -4.771
-9 | -0.248 | 0.05615 | -0.063 | -4.42
-8.5 | -0.208 | 0.05299 | -0.064 | -3.921
-8 | -0.166 | 0.04984 | -0.067 | -3.324
-7.5 | -0.122 | 0.04718 | -0.065 | -2.58
-7 | -0.077 | 0.04463 | -0.064 | -1.716
-6.5 | -0.03 | 0.04235 | -0.066 | -0.718
-6 | 0.017 | 0.03973 | -0.071 | 0.421
-5.5 | 0.079 | 0.00924 | -0.146 | 8.579
-5 | 0.139 | 0.00907 | -0.147 | 15.323
-4.5 | 0.199 | 0.00891 | -0.148 | 22.383
-4 | 0.26 | 0.00878 | -0.149 | 29.618
-3.5 | 0.321 | 0.00869 | -0.15 | 36.912
-3 | 0.382 | 0.00824 | -0.151 | 46.35
-2.5 | 0.443 | 0.00815 | -0.152 | 54.295
-2 | 0.505 | 0.00671 | -0.153 | 75.206
-1.5 | 0.565 | 0.00642 | -0.153 | 87.93
-1 | 0.625 | 0.00647 | -0.154 | 96.657
-0.5 | 0.685 | 0.00655 | -0.155 | 104.651
0 | 0.746 | 0.00663 | -0.155 | 112.434
0.5 | 0.806 | 0.00671 | -0.156 | 120.039
1 | 0.866 | 0.00681 | -0.157 | 127.058
1.5 | 0.925 | 0.00693 | -0.158 | 133.593
2 | 0.985 | 0.00707 | -0.158 | 139.305
2.5 | 1.039 | 0.00719 | -0.159 | 144.441
3 | 1.096 | 0.00732 | -0.159 | 149.66
3.5 | 1.151 | 0.00748 | -0.16 | 153.896
4 | 1.204 | 0.00766 | -0.161 | 157.197
4.5 | 1.254 | 0.01541 | -0.161 | 81.396
5 | 1.303 | 0.01608 | -0.162 | 81.05
5.5 | 1.349 | 0.01678 | -0.162 | 80.416
6 | 1.392 | 0.01755 | -0.162 | 79.305
6.5 | 1.428 | 0.01837 | -0.163 | 77.73
7 | 1.46 | 0.01918 | -0.163 | 76.078
7.5 | 1.486 | 0.02003 | -0.163 | 74.205
8 | 1.507 | 0.02093 | -0.163 | 71.972
8.5 | 1.516 | 0.02196 | -0.164 | 69.025
9 | 1.516 | 0.02309 | -0.164 | 65.63
9.5 | 1.506 | 0.02436 | -0.164 | 61.847
10 | 1.487 | 0.02573 | -0.163 | 57.795
10.5 | 1.214 | 0.06949 | -0.089 | 17.464
11 | 1.184 | 0.07572 | -0.079 | 15.643
11.5 | 1.155 | 0.08139 | -0.077 | 14.185
12 | 1.119 | 0.08736 | -0.073 | 12.813
12.5 | 1.082 | 0.09393 | -0.073 | 11.515
13 | 1.04 | 0.10138 | -0.072 | 10.261
13.5 | 0.996 | 0.10919 | -0.071 | 9.126

## 19. Re 750k Mach 0.25 (1)
BIGFOIL.COM POLAR EXPORT
NACA65-713
NACA65-713 |  |  |  | Cl Max: | 1.504 | at alpha= | 8 | deg
JavaFoil+Calcfoil stall+Eppler ext transition |  |  |  | L/D Max: | 156.941 | at alpha= | 4 | deg
Re: | 750000 |  |  | Cd Min: | 0.00649 | at alpha= | -1.5 | deg
Mach: | 0.25 |  |  | Cl=0 at alpha= | -6.1771 | deg
|  |  |  | @ Cl=0.1, Cd= | 0.02485
|  |  |  | @ Cl=0.4, Cd= | 0.0086932
|  |  |  | @ Cl=0.6, Cd= | 0.006519
alpha (deg) | Cl | Cd | Cm | Cl/Cd
-17.5 | -0.066 | 0.18155 | -0.056 | -0.362
-17 | -0.122 | 0.19257 | -0.056 | -0.633
-16.5 | -0.191 | 0.16971 | -0.055 | -1.125
-16 | -0.241 | 0.16899 | -0.054 | -1.425
-15.5 | -0.281 | 0.1693 | -0.053 | -1.659
-15 | -0.312 | 0.15375 | -0.053 | -2.03
-14.5 | -0.339 | 0.13354 | -0.053 | -2.536
-14 | -0.36 | 0.12314 | -0.054 | -2.924
-13.5 | -0.376 | 0.11521 | -0.055 | -3.262
-13 | -0.386 | 0.10636 | -0.055 | -3.626
-12.5 | -0.389 | 0.09595 | -0.054 | -4.057
-12 | -0.387 | 0.08896 | -0.057 | -4.349
-11.5 | -0.378 | 0.08242 | -0.058 | -4.587
-11 | -0.363 | 0.07684 | -0.06 | -4.727
-10.5 | -0.342 | 0.07081 | -0.06 | -4.836
-10 | -0.316 | 0.06601 | -0.061 | -4.793
-9.5 | -0.285 | 0.06153 | -0.062 | -4.625
-9 | -0.248 | 0.05769 | -0.064 | -4.307
-8.5 | -0.209 | 0.05402 | -0.065 | -3.875
-8 | -0.168 | 0.05052 | -0.066 | -3.318
-7.5 | -0.124 | 0.04769 | -0.067 | -2.596
-7 | -0.078 | 0.04499 | -0.067 | -1.737
-6.5 | -0.031 | 0.0427 | -0.066 | -0.727
-6 | 0.017 | 0.04039 | -0.069 | 0.423
-5.5 | 0.066 | 0.03751 | -0.079 | 1.769
-5 | 0.142 | 0.00921 | -0.151 | 15.445
-4.5 | 0.204 | 0.00907 | -0.152 | 22.52
-4 | 0.266 | 0.00892 | -0.153 | 29.871
-3.5 | 0.329 | 0.00883 | -0.154 | 37.27
-3 | 0.392 | 0.00875 | -0.155 | 44.783
-2.5 | 0.454 | 0.00831 | -0.156 | 54.7
-2 | 0.518 | 0.00822 | -0.157 | 62.976
-1.5 | 0.58 | 0.00649 | -0.158 | 89.491
-1 | 0.642 | 0.00658 | -0.158 | 97.637
-0.5 | 0.704 | 0.00663 | -0.159 | 106.239
0 | 0.766 | 0.00672 | -0.16 | 114.015
0.5 | 0.828 | 0.00682 | -0.16 | 121.425
1 | 0.889 | 0.00693 | -0.161 | 128.425
1.5 | 0.951 | 0.00705 | -0.162 | 134.937
2 | 1.012 | 0.0072 | -0.163 | 140.513
2.5 | 1.067 | 0.00735 | -0.163 | 145.17
3 | 1.125 | 0.00749 | -0.164 | 150.103
3.5 | 1.181 | 0.00765 | -0.165 | 154.356
4 | 1.236 | 0.00787 | -0.165 | 156.941
4.5 | 1.284 | 0.01604 | -0.165 | 80.054
5 | 1.332 | 0.01677 | -0.166 | 79.434
5.5 | 1.377 | 0.01754 | -0.166 | 78.516
6 | 1.417 | 0.0191 | -0.166 | 74.177
6.5 | 1.45 | 0.01931 | -0.167 | 75.073
7 | 1.476 | 0.02033 | -0.167 | 72.583
7.5 | 1.494 | 0.02137 | -0.167 | 69.919
8 | 1.504 | 0.02238 | -0.167 | 67.202
8.5 | 1.498 | 0.02356 | -0.168 | 63.555
9 | 1.475 | 0.02489 | -0.168 | 59.273
9.5 | 1.437 | 0.02623 | -0.167 | 54.777
10 | 1.148 | 0.07019 | -0.077 | 16.355
10.5 | 1.099 | 0.07758 | -0.074 | 14.165
11 | 1.039 | 0.08319 | -0.071 | 12.494
11.5 | 0.971 | 0.0901 | -0.07 | 10.773
12 | 0.893 | 0.10074 | -0.067 | 8.865
12.5 | 0.808 | 0.11368 | -0.062 | 7.111
13 | 0.718 | 0.11897 | -0.061 | 6.037

## 20. Re 750k Mach 0.50 (1)
BIGFOIL.COM POLAR EXPORT
NACA65-713
NACA65-713 |  |  |  | Cl Max: | 1.469 | at alpha= | 6 | deg
JavaFoil+Calcfoil stall+Eppler ext transition |  |  |  | L/D Max: | 163.984 | at alpha= | 3.5 | deg
Re: | 750000 |  |  | Cd Min: | 0.00681 | at alpha= | -1.5 | deg
Mach: | 0.5 |  |  | Cl=0 at alpha= | -6.1765 | deg
|  |  |  | @ Cl=0.1, Cd= | 0.038665
|  |  |  | @ Cl=0.4, Cd= | 0.0092377
|  |  |  | @ Cl=0.6, Cd= | 0.0080921
alpha (deg) | Cl | Cd | Cm | Cl/Cd
-20 | -0.76 | 0.20235 | -0.075 | -3.757
-19.5 | -0.733 | 0.19286 | -0.076 | -3.802
-19 | -0.706 | 0.18788 | -0.076 | -3.759
-18.5 | -0.678 | 0.18401 | -0.074 | -3.684
-18 | -0.65 | 0.18224 | -0.073 | -3.566
-17.5 | -0.623 | 0.17336 | -0.073 | -3.593
-17 | -0.596 | 0.16774 | -0.074 | -3.551
-16.5 | -0.568 | 0.15891 | -0.074 | -3.577
-16 | -0.541 | 0.16187 | -0.075 | -3.343
-15.5 | -0.513 | 0.14969 | -0.074 | -3.43
-15 | -0.485 | 0.14563 | -0.07 | -3.331
-14.5 | -0.458 | 0.14161 | -0.071 | -3.233
-14 | -0.43 | 0.1338 | -0.071 | -3.217
-13.5 | -0.403 | 0.13112 | -0.072 | -3.074
-13 | -0.376 | 0.12637 | -0.072 | -2.973
-12.5 | -0.348 | 0.1227 | -0.073 | -2.838
-12 | -0.32 | 0.11578 | -0.07 | -2.767
-11.5 | -0.293 | 0.10935 | -0.068 | -2.677
-11 | -0.265 | 0.11168 | -0.068 | -2.375
-10.5 | -0.238 | 0.10289 | -0.069 | -2.311
-10 | -0.21 | 0.09762 | -0.069 | -2.154
-9.5 | -0.183 | 0.1034 | -0.069 | -1.767
-9 | -0.155 | 0.08828 | -0.069 | -1.759
-8.5 | -0.128 | 0.07092 | -0.065 | -1.8
-8 | -0.1 | 0.05763 | -0.068 | -1.739
-7.5 | -0.118 | 0.05384 | -0.068 | -2.188
-7 | -0.08 | 0.04844 | -0.072 | -1.653
-6.5 | -0.033 | 0.04479 | -0.074 | -0.737
-6 | 0.018 | 0.04203 | -0.073 | 0.44
-5.5 | 0.072 | 0.03965 | -0.074 | 1.827
-5 | 0.128 | 0.03768 | -0.077 | 3.392
-4.5 | 0.225 | 0.00983 | -0.168 | 22.847
-4 | 0.294 | 0.00966 | -0.169 | 30.421
-3.5 | 0.364 | 0.0095 | -0.171 | 38.266
-3 | 0.434 | 0.00899 | -0.172 | 48.222
-2.5 | 0.504 | 0.00883 | -0.173 | 57.026
-2 | 0.576 | 0.00872 | -0.174 | 66.052
-1.5 | 0.649 | 0.00681 | -0.176 | 95.275
-1 | 0.718 | 0.00691 | -0.177 | 103.829
-0.5 | 0.787 | 0.00703 | -0.178 | 111.982
0 | 0.856 | 0.00725 | -0.179 | 118.151
0.5 | 0.925 | 0.00738 | -0.179 | 125.321
1 | 0.994 | 0.00753 | -0.18 | 132.076
1.5 | 1.063 | 0.00771 | -0.181 | 137.777
2 | 1.132 | 0.00791 | -0.182 | 143.142
2.5 | 1.189 | 0.00812 | -0.182 | 146.416
3 | 1.252 | 0.00779 | -0.183 | 160.794
3.5 | 1.311 | 0.00799 | -0.184 | 163.984
4 | 1.356 | 0.01829 | -0.183 | 74.129
4.5 | 1.402 | 0.01931 | -0.183 | 72.595
5 | 1.44 | 0.02057 | -0.184 | 69.988
5.5 | 1.466 | 0.02192 | -0.184 | 66.855
6 | 1.469 | 0.02341 | -0.184 | 62.746
6.5 | 1.16 | 0.04684 | -0.08 | 24.77
7 | 0.966 | 0.05656 | -0.069 | 17.08
7.5 | 0.737 | 0.08012 | -0.071 | 9.197
8 | 0.763 | 0.08195 | -0.071 | 9.31
8.5 | 0.789 | 0.08671 | -0.075 | 9.103
9 | 0.816 | 0.09258 | -0.079 | 8.812
9.5 | 0.842 | 0.09935 | -0.078 | 8.471
10 | 0.867 | 0.10597 | -0.078 | 8.184
10.5 | 0.895 | 0.11443 | -0.087 | 7.818
11 | 0.92 | 0.11748 | -0.087 | 7.834

## 21. Re 1M Mach 0.00 (1)
BIGFOIL.COM POLAR EXPORT
NACA65-713
NACA65-713 |  |  |  | Cl Max: | 1.522 | at alpha= | 9 | deg
JavaFoil+Calcfoil stall+Eppler ext transition |  |  |  | L/D Max: | 168.144 | at alpha= | 4 | deg
Re: | 1000000 |  |  | Cd Min: | 0.00605 | at alpha= | -1 | deg
Mach: | 0 |  |  | Cl=0 at alpha= | -6.2 | deg
|  |  |  | @ Cl=0.1, Cd= | 0.0086575
|  |  |  | @ Cl=0.4, Cd= | 0.0077436
|  |  |  | @ Cl=0.6, Cd= | 0.0061527
alpha (deg) | Cl | Cd | Cm | Cl/Cd
-20 | -0.39 | 0.20714 | -0.051 | -1.882
-19.5 | -0.404 | 0.19646 | -0.051 | -2.058
-19 | -0.419 | 0.18456 | -0.051 | -2.268
-18.5 | -0.433 | 0.17613 | -0.052 | -2.457
-18 | -0.446 | 0.16815 | -0.053 | -2.654
-17.5 | -0.459 | 0.16053 | -0.053 | -2.858
-17 | -0.47 | 0.14885 | -0.054 | -3.16
-16.5 | -0.48 | 0.1386 | -0.054 | -3.465
-16 | -0.489 | 0.12972 | -0.055 | -3.766
-15.5 | -0.493 | 0.12504 | -0.055 | -3.944
-15 | -0.493 | 0.11796 | -0.056 | -4.182
-14.5 | -0.491 | 0.10938 | -0.056 | -4.487
-14 | -0.485 | 0.10209 | -0.056 | -4.754
-13.5 | -0.477 | 0.09589 | -0.056 | -4.972
-13 | -0.465 | 0.09118 | -0.058 | -5.103
-12.5 | -0.45 | 0.08576 | -0.058 | -5.249
-12 | -0.432 | 0.08064 | -0.06 | -5.352
-11.5 | -0.409 | 0.07524 | -0.06 | -5.441
-11 | -0.384 | 0.0709 | -0.061 | -5.412
-10.5 | -0.355 | 0.06652 | -0.062 | -5.33
-10 | -0.322 | 0.06223 | -0.063 | -5.18
-9.5 | -0.287 | 0.05845 | -0.064 | -4.905
-9 | -0.248 | 0.05486 | -0.067 | -4.525
-8.5 | -0.208 | 0.05181 | -0.068 | -4.008
-8 | -0.165 | 0.04868 | -0.07 | -3.399
-7.5 | -0.122 | 0.04617 | -0.069 | -2.633
-7 | -0.076 | 0.04375 | -0.068 | -1.747
-6.5 | -0.03 | 0.04119 | -0.071 | -0.737
-6 | 0.02 | 0.00892 | -0.144 | 2.291
-5.5 | 0.079 | 0.00871 | -0.145 | 9.085
-5 | 0.139 | 0.00856 | -0.147 | 16.192
-4.5 | 0.199 | 0.00843 | -0.148 | 23.585
-4 | 0.259 | 0.0079 | -0.149 | 32.815
-3.5 | 0.32 | 0.00785 | -0.149 | 40.722
-3 | 0.38 | 0.00776 | -0.15 | 48.993
-2.5 | 0.441 | 0.00771 | -0.151 | 57.131
-2 | 0.502 | 0.0063 | -0.152 | 79.741
-1.5 | 0.562 | 0.00633 | -0.153 | 88.834
-1 | 0.622 | 0.00605 | -0.153 | 102.835
-0.5 | 0.682 | 0.00611 | -0.154 | 111.503
0 | 0.742 | 0.00621 | -0.155 | 119.446
0.5 | 0.802 | 0.00627 | -0.155 | 127.812
1 | 0.861 | 0.00637 | -0.156 | 135.319
1.5 | 0.921 | 0.00646 | -0.157 | 142.588
2 | 0.98 | 0.00657 | -0.157 | 149.131
2.5 | 1.034 | 0.00667 | -0.158 | 154.854
3 | 1.09 | 0.00684 | -0.159 | 159.439
3.5 | 1.145 | 0.00697 | -0.159 | 164.237
4 | 1.199 | 0.00713 | -0.16 | 168.144
4.5 | 1.249 | 0.01259 | -0.16 | 99.181
5 | 1.298 | 0.01515 | -0.161 | 85.685
5.5 | 1.345 | 0.01577 | -0.161 | 85.304
6 | 1.388 | 0.01651 | -0.162 | 84.098
6.5 | 1.426 | 0.01726 | -0.162 | 82.616
7 | 1.458 | 0.01801 | -0.162 | 80.946
7.5 | 1.486 | 0.01881 | -0.163 | 79.014
8 | 1.508 | 0.01965 | -0.163 | 76.747
8.5 | 1.52 | 0.02057 | -0.163 | 73.871
9 | 1.522 | 0.02165 | -0.163 | 70.319
9.5 | 1.517 | 0.02279 | -0.163 | 66.563
10 | 1.503 | 0.02398 | -0.163 | 62.707
10.5 | 1.483 | 0.02525 | -0.163 | 58.723
11 | 1.454 | 0.02674 | -0.163 | 54.354
11.5 | 1.404 | 0.02948 | -0.161 | 47.63
12 | 1.15 | 0.08357 | -0.084 | 13.757
12.5 | 1.115 | 0.08963 | -0.081 | 12.441
13 | 1.078 | 0.09706 | -0.079 | 11.111
13.5 | 1.039 | 0.10301 | -0.076 | 10.084
14 | 0.998 | 0.1091 | -0.076 | 9.152

## 22. Re 1M Mach 0.10 (1)
BIGFOIL.COM POLAR EXPORT
NACA65-713
NACA65-713 |  |  |  | Cl Max: | 1.519 | at alpha= | 8.5 | deg
JavaFoil+Calcfoil stall+Eppler ext transition |  |  |  | L/D Max: | 168.356 | at alpha= | 4 | deg
Re: | 1000000 |  |  | Cd Min: | 0.00609 | at alpha= | -1 | deg
Mach: | 0.1 |  |  | Cl=0 at alpha= | -6.2059 | deg
|  |  |  | @ Cl=0.1, Cd= | 0.0087005
|  |  |  | @ Cl=0.4, Cd= | 0.0077634
|  |  |  | @ Cl=0.6, Cd= | 0.0062025
alpha (deg) | Cl | Cd | Cm | Cl/Cd
-19.5 | -0.361 | 0.2034 | -0.052 | -1.775
-19 | -0.378 | 0.18946 | -0.052 | -1.994
-18.5 | -0.394 | 0.1822 | -0.052 | -2.164
-18 | -0.41 | 0.17543 | -0.052 | -2.339
-17.5 | -0.426 | 0.16336 | -0.053 | -2.607
-17 | -0.44 | 0.1517 | -0.053 | -2.902
-16.5 | -0.453 | 0.14263 | -0.054 | -3.179
-16 | -0.465 | 0.1344 | -0.055 | -3.458
-15.5 | -0.472 | 0.12828 | -0.055 | -3.681
-15 | -0.475 | 0.11981 | -0.056 | -3.967
-14.5 | -0.476 | 0.11218 | -0.056 | -4.239
-14 | -0.473 | 0.10288 | -0.056 | -4.595
-13.5 | -0.467 | 0.09709 | -0.057 | -4.806
-13 | -0.457 | 0.09161 | -0.057 | -4.99
-12.5 | -0.444 | 0.08543 | -0.058 | -5.196
-12 | -0.427 | 0.08023 | -0.058 | -5.32
-11.5 | -0.406 | 0.07535 | -0.06 | -5.391
-11 | -0.382 | 0.07102 | -0.061 | -5.374
-10.5 | -0.353 | 0.06648 | -0.061 | -5.318
-10 | -0.322 | 0.06267 | -0.063 | -5.137
-9.5 | -0.287 | 0.05873 | -0.064 | -4.881
-9 | -0.248 | 0.05504 | -0.066 | -4.514
-8.5 | -0.208 | 0.0521 | -0.068 | -3.994
-8 | -0.166 | 0.04876 | -0.069 | -3.402
-7.5 | -0.122 | 0.04628 | -0.069 | -2.635
-7 | -0.077 | 0.04391 | -0.068 | -1.747
-6.5 | -0.03 | 0.04133 | -0.071 | -0.738
-6 | 0.021 | 0.00893 | -0.145 | 2.298
-5.5 | 0.079 | 0.00876 | -0.146 | 9.067
-5 | 0.139 | 0.00859 | -0.147 | 16.216
-4.5 | 0.2 | 0.00846 | -0.148 | 23.616
-4 | 0.26 | 0.00833 | -0.149 | 31.265
-3.5 | 0.321 | 0.00783 | -0.15 | 41.013
-3 | 0.382 | 0.00779 | -0.151 | 49.007
-2.5 | 0.443 | 0.0077 | -0.152 | 57.517
-2 | 0.505 | 0.0063 | -0.153 | 80.12
-1.5 | 0.565 | 0.00636 | -0.153 | 88.874
-1 | 0.625 | 0.00609 | -0.154 | 102.694
-0.5 | 0.685 | 0.00615 | -0.155 | 111.486
0 | 0.746 | 0.00621 | -0.156 | 120.129
0.5 | 0.806 | 0.00628 | -0.156 | 128.333
1 | 0.866 | 0.00638 | -0.157 | 135.741
1.5 | 0.926 | 0.00651 | -0.158 | 142.247
2 | 0.985 | 0.00659 | -0.158 | 149.483
2.5 | 1.039 | 0.00672 | -0.159 | 154.494
3 | 1.096 | 0.00685 | -0.16 | 159.891
3.5 | 1.151 | 0.007 | -0.16 | 164.369
4 | 1.205 | 0.00715 | -0.161 | 168.356
4.5 | 1.255 | 0.01268 | -0.161 | 98.971
5 | 1.304 | 0.01526 | -0.162 | 85.458
5.5 | 1.35 | 0.01589 | -0.162 | 84.968
6 | 1.393 | 0.01666 | -0.162 | 83.624
6.5 | 1.43 | 0.01742 | -0.163 | 82.106
7 | 1.462 | 0.01819 | -0.163 | 80.373
7.5 | 1.488 | 0.01899 | -0.163 | 78.386
8 | 1.509 | 0.01985 | -0.164 | 76.017
8.5 | 1.519 | 0.02082 | -0.164 | 72.958
9 | 1.518 | 0.0219 | -0.164 | 69.321
9.5 | 1.509 | 0.02309 | -0.164 | 65.376
10 | 1.492 | 0.02454 | -0.164 | 60.78
10.5 | 1.467 | 0.02566 | -0.164 | 57.158
11 | 1.43 | 0.02719 | -0.163 | 52.597
11.5 | 1.16 | 0.07864 | -0.088 | 14.749
12 | 1.122 | 0.08477 | -0.079 | 13.231
12.5 | 1.083 | 0.09165 | -0.079 | 11.82
13 | 1.041 | 0.09907 | -0.076 | 10.512
13.5 | 0.997 | 0.10591 | -0.074 | 9.416

## 23. Re 1M Mach 0.25 (1)
BIGFOIL.COM POLAR EXPORT
NACA65-713
NACA65-713 |  |  |  | Cl Max: | 1.507 | at alpha= | 8 | deg
JavaFoil+Calcfoil stall+Eppler ext transition |  |  |  | L/D Max: | 168.207 | at alpha= | 4 | deg
Re: | 1000000 |  |  | Cd Min: | 0.00611 | at alpha= | -1.5 | deg
Mach: | 0.25 |  |  | Cl=0 at alpha= | -6.1771 | deg
|  |  |  | @ Cl=0.1, Cd= | 0.0088687
|  |  |  | @ Cl=0.4, Cd= | 0.0078998
|  |  |  | @ Cl=0.6, Cd= | 0.0061197
alpha (deg) | Cl | Cd | Cm | Cl/Cd
-17.5 | -0.066 | 0.17829 | -0.057 | -0.369
-17 | -0.122 | 0.18268 | -0.057 | -0.667
-16.5 | -0.191 | 0.16861 | -0.056 | -1.133
-16 | -0.241 | 0.1591 | -0.056 | -1.514
-15.5 | -0.281 | 0.14989 | -0.055 | -1.874
-15 | -0.312 | 0.13758 | -0.055 | -2.27
-14.5 | -0.339 | 0.12608 | -0.055 | -2.687
-14 | -0.36 | 0.12118 | -0.056 | -2.972
-13.5 | -0.376 | 0.11059 | -0.056 | -3.399
-13 | -0.386 | 0.10251 | -0.056 | -3.763
-12.5 | -0.389 | 0.09309 | -0.056 | -4.183
-12 | -0.387 | 0.08516 | -0.058 | -4.544
-11.5 | -0.378 | 0.08021 | -0.06 | -4.716
-11 | -0.363 | 0.07386 | -0.061 | -4.92
-10.5 | -0.343 | 0.06925 | -0.062 | -4.947
-10 | -0.317 | 0.0646 | -0.063 | -4.9
-9.5 | -0.285 | 0.06031 | -0.064 | -4.722
-9 | -0.249 | 0.05619 | -0.065 | -4.424
-8.5 | -0.209 | 0.05295 | -0.067 | -3.956
-8 | -0.168 | 0.04966 | -0.069 | -3.379
-7.5 | -0.124 | 0.04676 | -0.071 | -2.651
-7 | -0.078 | 0.04419 | -0.07 | -1.77
-6.5 | -0.031 | 0.04204 | -0.068 | -0.739
-6 | 0.017 | 0.03871 | -0.08 | 0.443
-5.5 | 0.081 | 0.00893 | -0.15 | 9.097
-5 | 0.143 | 0.00873 | -0.151 | 16.322
-4.5 | 0.205 | 0.0086 | -0.152 | 23.792
-4 | 0.267 | 0.00846 | -0.153 | 31.558
-3.5 | 0.329 | 0.00838 | -0.154 | 39.298
-3 | 0.392 | 0.00791 | -0.155 | 49.545
-2.5 | 0.455 | 0.00783 | -0.156 | 58.077
-2 | 0.518 | 0.00779 | -0.157 | 66.488
-1.5 | 0.58 | 0.00611 | -0.158 | 95.059
-1 | 0.642 | 0.00614 | -0.158 | 104.556
-0.5 | 0.704 | 0.00622 | -0.159 | 113.28
0 | 0.766 | 0.00629 | -0.16 | 121.853
0.5 | 0.828 | 0.00637 | -0.16 | 129.891
1 | 0.89 | 0.00651 | -0.161 | 136.669
1.5 | 0.951 | 0.00662 | -0.162 | 143.744
2 | 1.012 | 0.00671 | -0.163 | 150.854
2.5 | 1.067 | 0.00687 | -0.163 | 155.379
3 | 1.125 | 0.00702 | -0.164 | 160.252
3.5 | 1.181 | 0.00719 | -0.165 | 164.38
4 | 1.236 | 0.00735 | -0.165 | 168.207
4.5 | 1.285 | 0.01523 | -0.165 | 84.391
5 | 1.334 | 0.01588 | -0.166 | 83.979
5.5 | 1.379 | 0.01668 | -0.166 | 82.674
6 | 1.419 | 0.01812 | -0.167 | 78.298
6.5 | 1.452 | 0.01831 | -0.167 | 79.318
7 | 1.478 | 0.01927 | -0.167 | 76.687
7.5 | 1.496 | 0.02026 | -0.167 | 73.86
8 | 1.507 | 0.02122 | -0.168 | 70.994
8.5 | 1.5 | 0.02236 | -0.168 | 67.094
9 | 1.478 | 0.02374 | -0.168 | 62.285
9.5 | 1.443 | 0.02517 | -0.168 | 57.322
10 | 1.156 | 0.06679 | -0.093 | 17.309
10.5 | 1.1 | 0.07469 | -0.079 | 14.735
11 | 1.04 | 0.08034 | -0.075 | 12.948
11.5 | 0.971 | 0.0887 | -0.074 | 10.951
12 | 0.894 | 0.09478 | -0.071 | 9.43
12.5 | 0.809 | 0.10948 | -0.066 | 7.387
13 | 0.718 | 0.11357 | -0.064 | 6.326

## 24. Re 1M Mach 0.50 (1)
BIGFOIL.COM POLAR EXPORT
NACA65-713
NACA65-713 |  |  |  | Cl Max: | 1.471 | at alpha= | 6 | deg
JavaFoil+Calcfoil stall+Eppler ext transition |  |  |  | L/D Max: | 176.131 | at alpha= | 3.5 | deg
Re: | 1000000 |  |  | Cd Min: | 0.00648 | at alpha= | -1.5 | deg
Mach: | 0.5 |  |  | Cl=0 at alpha= | -6.1827 | deg
|  |  |  | @ Cl=0.1, Cd= | 0.03794
|  |  |  | @ Cl=0.4, Cd= | 0.0089029
|  |  |  | @ Cl=0.6, Cd= | 0.007671
alpha (deg) | Cl | Cd | Cm | Cl/Cd
-20 | -0.76 | 0.19251 | -0.075 | -3.949
-19.5 | -0.733 | 0.18385 | -0.076 | -3.988
-19 | -0.706 | 0.17889 | -0.076 | -3.948
-18.5 | -0.678 | 0.1758 | -0.075 | -3.857
-18 | -0.65 | 0.17283 | -0.073 | -3.761
-17.5 | -0.623 | 0.16353 | -0.073 | -3.809
-17 | -0.596 | 0.15803 | -0.074 | -3.77
-16.5 | -0.568 | 0.15255 | -0.074 | -3.726
-16 | -0.541 | 0.15037 | -0.075 | -3.599
-15.5 | -0.514 | 0.14256 | -0.075 | -3.603
-15 | -0.485 | 0.13895 | -0.071 | -3.492
-14.5 | -0.458 | 0.13494 | -0.071 | -3.393
-14 | -0.431 | 0.12708 | -0.072 | -3.388
-13.5 | -0.403 | 0.12188 | -0.072 | -3.307
-13 | -0.376 | 0.11979 | -0.073 | -3.136
-12.5 | -0.348 | 0.11363 | -0.073 | -3.065
-12 | -0.32 | 0.10826 | -0.071 | -2.96
-11.5 | -0.293 | 0.10371 | -0.069 | -2.823
-11 | -0.265 | 0.10431 | -0.069 | -2.543
-10.5 | -0.238 | 0.09589 | -0.069 | -2.48
-10 | -0.21 | 0.09316 | -0.07 | -2.257
-9.5 | -0.183 | 0.09605 | -0.07 | -1.903
-9 | -0.155 | 0.08713 | -0.071 | -1.782
-8.5 | -0.128 | 0.06829 | -0.067 | -1.869
-8 | -0.1 | 0.05608 | -0.069 | -1.787
-7.5 | -0.118 | 0.05226 | -0.07 | -2.255
-7 | -0.08 | 0.04739 | -0.074 | -1.691
-6.5 | -0.033 | 0.044 | -0.075 | -0.751
-6 | 0.019 | 0.04138 | -0.075 | 0.447
-5.5 | 0.072 | 0.0391 | -0.076 | 1.854
-5 | 0.128 | 0.03678 | -0.083 | 3.484
-4.5 | 0.225 | 0.00932 | -0.168 | 24.129
-4 | 0.294 | 0.00914 | -0.17 | 32.22
-3.5 | 0.364 | 0.00898 | -0.171 | 40.538
-3 | 0.434 | 0.00883 | -0.172 | 49.179
-2.5 | 0.505 | 0.00876 | -0.173 | 57.583
-2 | 0.577 | 0.00823 | -0.174 | 70.038
-1.5 | 0.649 | 0.00648 | -0.176 | 100.192
-1 | 0.718 | 0.00655 | -0.177 | 109.595
-0.5 | 0.787 | 0.00662 | -0.178 | 118.884
0 | 0.856 | 0.00677 | -0.179 | 126.54
0.5 | 0.925 | 0.00689 | -0.179 | 134.307
1 | 0.994 | 0.00704 | -0.18 | 141.241
1.5 | 1.063 | 0.00716 | -0.181 | 148.557
2 | 1.132 | 0.00737 | -0.182 | 153.478
2.5 | 1.189 | 0.00758 | -0.182 | 156.85
3 | 1.253 | 0.00781 | -0.183 | 160.429
3.5 | 1.312 | 0.00745 | -0.184 | 176.131
4 | 1.358 | 0.01738 | -0.183 | 78.144
4.5 | 1.404 | 0.01835 | -0.184 | 76.519
5 | 1.442 | 0.01955 | -0.184 | 73.771
5.5 | 1.468 | 0.0208 | -0.184 | 70.557
6 | 1.471 | 0.02225 | -0.185 | 66.119
6.5 | 1.418 | 0.0237 | -0.185 | 59.828
7 | 0.966 | 0.05552 | -0.071 | 17.406
7.5 | 0.737 | 0.07389 | -0.072 | 9.974
8 | 0.763 | 0.06453 | -0.073 | 11.826
8.5 | 0.79 | 0.08365 | -0.077 | 9.439
9 | 0.816 | 0.08617 | -0.079 | 9.468
9.5 | 0.842 | 0.09288 | -0.079 | 9.063
10 | 0.867 | 0.09927 | -0.079 | 8.738
10.5 | 0.895 | 0.10848 | -0.087 | 8.248
11 | 0.92 | 0.11152 | -0.088 | 8.254

## 25. Re 2M Mach 0.00 (1)
BIGFOIL.COM POLAR EXPORT
NACA65-713
NACA65-713 |  |  |  | Cl Max: | 1.528 | at alpha= | 9 | deg
JavaFoil+Calcfoil stall+Eppler ext transition |  |  |  | L/D Max: | 189.27 | at alpha= | 4 | deg
Re: | 2000000 |  |  | Cd Min: | 0.00541 | at alpha= | -0.5 | deg
Mach: | 0 |  |  | Cl=0 at alpha= | -6.181 | deg
|  |  |  | @ Cl=0.1, Cd= | 0.007612
|  |  |  | @ Cl=0.4, Cd= | 0.0070772
|  |  |  | @ Cl=0.6, Cd= | 0.005628
alpha (deg) | Cl | Cd | Cm | Cl/Cd
-20 | -0.39 | 0.18789 | -0.053 | -2.076
-19.5 | -0.405 | 0.17995 | -0.054 | -2.249
-19 | -0.419 | 0.17144 | -0.054 | -2.444
-18.5 | -0.433 | 0.16277 | -0.054 | -2.661
-18 | -0.447 | 0.15665 | -0.055 | -2.851
-17.5 | -0.459 | 0.14948 | -0.055 | -3.072
-17 | -0.471 | 0.13863 | -0.056 | -3.396
-16.5 | -0.481 | 0.13157 | -0.057 | -3.654
-16 | -0.489 | 0.12357 | -0.057 | -3.957
-15.5 | -0.494 | 0.11687 | -0.058 | -4.223
-15 | -0.494 | 0.10953 | -0.059 | -4.508
-14.5 | -0.491 | 0.1028 | -0.059 | -4.779
-14 | -0.486 | 0.09632 | -0.059 | -5.045
-13.5 | -0.477 | 0.09109 | -0.06 | -5.242
-13 | -0.466 | 0.08619 | -0.062 | -5.407
-12.5 | -0.451 | 0.08151 | -0.063 | -5.531
-12 | -0.432 | 0.07669 | -0.064 | -5.638
-11.5 | -0.41 | 0.07122 | -0.066 | -5.76
-11 | -0.384 | 0.06736 | -0.066 | -5.708
-10.5 | -0.355 | 0.06337 | -0.067 | -5.609
-10 | -0.323 | 0.05949 | -0.069 | -5.434
-9.5 | -0.289 | 0.05452 | -0.076 | -5.295
-9 | -0.299 | 0.01043 | -0.136 | -28.644
-8.5 | -0.252 | 0.00958 | -0.138 | -26.316
-8 | -0.202 | 0.00903 | -0.14 | -22.376
-7.5 | -0.149 | 0.00869 | -0.141 | -17.134
-7 | -0.094 | 0.00832 | -0.143 | -11.297
-6.5 | -0.037 | 0.00811 | -0.144 | -4.608
-6 | 0.021 | 0.00794 | -0.145 | 2.586
-5.5 | 0.079 | 0.00778 | -0.146 | 10.216
-5 | 0.139 | 0.0073 | -0.147 | 19.061
-4.5 | 0.199 | 0.00716 | -0.148 | 27.832
-4 | 0.26 | 0.00706 | -0.149 | 36.788
-3.5 | 0.32 | 0.00712 | -0.15 | 44.895
-3 | 0.38 | 0.00711 | -0.15 | 53.508
-2.5 | 0.441 | 0.00701 | -0.151 | 62.849
-2 | 0.502 | 0.00556 | -0.152 | 90.362
-1.5 | 0.562 | 0.00559 | -0.153 | 100.606
-1 | 0.622 | 0.00565 | -0.153 | 110.021
-0.5 | 0.682 | 0.00541 | -0.154 | 126.078
0 | 0.743 | 0.00586 | -0.155 | 126.723
0.5 | 0.802 | 0.00554 | -0.155 | 144.801
1 | 0.861 | 0.00559 | -0.156 | 154.109
1.5 | 0.921 | 0.00567 | -0.157 | 162.516
2 | 0.981 | 0.00581 | -0.157 | 168.834
2.5 | 1.034 | 0.0059 | -0.158 | 175.321
3 | 1.09 | 0.00602 | -0.159 | 180.988
3.5 | 1.145 | 0.00618 | -0.159 | 185.461
4 | 1.199 | 0.00634 | -0.16 | 189.27
4.5 | 1.25 | 0.01119 | -0.16 | 111.738
5 | 1.3 | 0.01157 | -0.161 | 112.324
5.5 | 1.347 | 0.01203 | -0.162 | 111.973
6 | 1.391 | 0.01462 | -0.162 | 95.164
6.5 | 1.429 | 0.01522 | -0.162 | 93.86
7 | 1.462 | 0.01592 | -0.163 | 91.889
7.5 | 1.491 | 0.01658 | -0.163 | 89.899
8 | 1.513 | 0.01732 | -0.164 | 87.367
8.5 | 1.526 | 0.01812 | -0.164 | 84.209
9 | 1.528 | 0.01906 | -0.164 | 80.191
9.5 | 1.524 | 0.02002 | -0.164 | 76.116
10 | 1.511 | 0.02098 | -0.164 | 72
10.5 | 1.491 | 0.0222 | -0.164 | 67.13
11 | 1.463 | 0.02346 | -0.164 | 62.355
11.5 | 1.428 | 0.0249 | -0.164 | 57.379
12 | 1.388 | 0.02651 | -0.164 | 52.333
12.5 | 1.337 | 0.02885 | -0.163 | 46.347
13 | 1.253 | 0.03691 | -0.157 | 33.956
13.5 | 1.05 | 0.09345 | -0.097 | 11.238
14 | 1.006 | 0.10134 | -0.092 | 9.925

## 26. Re 2M Mach 0.10 (1)
BIGFOIL.COM POLAR EXPORT
NACA65-713
NACA65-713 |  |  |  | Cl Max: | 1.525 | at alpha= | 8.5 | deg
JavaFoil+Calcfoil stall+Eppler ext transition |  |  |  | L/D Max: | 188.696 | at alpha= | 4 | deg
Re: | 2000000 |  |  | Cd Min: | 0.00548 | at alpha= | 0 | deg
Mach: | 0.1 |  |  | Cl=0 at alpha= | -6.178 | deg
|  |  |  | @ Cl=0.1, Cd= | 0.00764
|  |  |  | @ Cl=0.4, Cd= | 0.0070623
|  |  |  | @ Cl=0.6, Cd= | 0.0056383
alpha (deg) | Cl | Cd | Cm | Cl/Cd
-20 | -0.345 | 0.19199 | -0.054 | -1.795
-19.5 | -0.361 | 0.18478 | -0.054 | -1.955
-19 | -0.378 | 0.17945 | -0.054 | -2.107
-18.5 | -0.395 | 0.16728 | -0.055 | -2.359
-18 | -0.411 | 0.15743 | -0.055 | -2.609
-17.5 | -0.426 | 0.15164 | -0.055 | -2.811
-17 | -0.441 | 0.14286 | -0.056 | -3.085
-16.5 | -0.454 | 0.135 | -0.057 | -3.362
-16 | -0.465 | 0.12684 | -0.057 | -3.667
-15.5 | -0.473 | 0.11871 | -0.057 | -3.981
-15 | -0.476 | 0.11058 | -0.058 | -4.302
-14.5 | -0.476 | 0.10404 | -0.059 | -4.575
-14 | -0.473 | 0.09691 | -0.059 | -4.883
-13.5 | -0.467 | 0.09204 | -0.06 | -5.076
-13 | -0.458 | 0.08676 | -0.061 | -5.276
-12.5 | -0.444 | 0.08165 | -0.062 | -5.444
-12 | -0.428 | 0.07683 | -0.063 | -5.564
-11.5 | -0.407 | 0.0716 | -0.065 | -5.685
-11 | -0.382 | 0.06757 | -0.066 | -5.66
-10.5 | -0.354 | 0.06398 | -0.067 | -5.538
-10 | -0.323 | 0.05993 | -0.069 | -5.387
-9.5 | -0.288 | 0.05527 | -0.074 | -5.215
-9 | -0.252 | 0.04863 | -0.086 | -5.188
-8.5 | -0.252 | 0.00984 | -0.138 | -25.574
-8 | -0.202 | 0.0091 | -0.141 | -22.251
-7.5 | -0.149 | 0.00874 | -0.142 | -17.086
-7 | -0.094 | 0.00835 | -0.143 | -11.293
-6.5 | -0.038 | 0.00816 | -0.144 | -4.595
-6 | 0.021 | 0.00796 | -0.146 | 2.589
-5.5 | 0.08 | 0.0078 | -0.147 | 10.231
-5 | 0.14 | 0.00732 | -0.148 | 19.1
-4.5 | 0.2 | 0.00718 | -0.149 | 27.885
-4 | 0.261 | 0.00708 | -0.15 | 36.857
-3.5 | 0.321 | 0.00721 | -0.15 | 44.551
-3 | 0.382 | 0.00708 | -0.151 | 53.953
-2.5 | 0.443 | 0.00702 | -0.152 | 63.056
-2 | 0.505 | 0.00556 | -0.153 | 90.825
-1.5 | 0.565 | 0.00558 | -0.153 | 101.23
-1 | 0.625 | 0.00568 | -0.154 | 109.977
-0.5 | 0.685 | 0.00575 | -0.155 | 119.122
0 | 0.746 | 0.00548 | -0.156 | 136.223
0.5 | 0.806 | 0.00554 | -0.156 | 145.574
1 | 0.866 | 0.0056 | -0.157 | 154.641
1.5 | 0.926 | 0.00571 | -0.158 | 162.087
2 | 0.985 | 0.00582 | -0.158 | 169.456
2.5 | 1.039 | 0.00591 | -0.159 | 175.888
3 | 1.096 | 0.00603 | -0.16 | 181.756
3.5 | 1.151 | 0.00619 | -0.16 | 185.936
4 | 1.205 | 0.00638 | -0.161 | 188.696
4.5 | 1.256 | 0.01124 | -0.161 | 111.727
5 | 1.305 | 0.01164 | -0.162 | 112.172
5.5 | 1.352 | 0.01212 | -0.162 | 111.563
6 | 1.396 | 0.01472 | -0.163 | 94.883
6.5 | 1.434 | 0.01538 | -0.163 | 93.223
7 | 1.466 | 0.01607 | -0.164 | 91.224
7.5 | 1.493 | 0.01675 | -0.164 | 89.164
8 | 1.515 | 0.01752 | -0.164 | 86.476
8.5 | 1.525 | 0.01833 | -0.165 | 83.172
9 | 1.525 | 0.01929 | -0.165 | 79.044
9.5 | 1.516 | 0.02029 | -0.165 | 74.744
10 | 1.499 | 0.02156 | -0.165 | 69.535
10.5 | 1.475 | 0.02256 | -0.165 | 65.362
11 | 1.442 | 0.02393 | -0.165 | 60.252
11.5 | 1.402 | 0.02543 | -0.165 | 55.118
12 | 1.353 | 0.0272 | -0.164 | 49.738
12.5 | 1.287 | 0.03111 | -0.161 | 41.356
13 | 1.052 | 0.08977 | -0.097 | 11.721
13.5 | 1.002 | 0.09974 | -0.087 | 10.043

## 27. Re 2M Mach 0.25 (1)
BIGFOIL.COM POLAR EXPORT
NACA65-713
NACA65-713 |  |  |  | Cl Max: | 1.513 | at alpha= | 8 | deg
JavaFoil+Calcfoil stall+Eppler ext transition |  |  |  | L/D Max: | 189.433 | at alpha= | 4 | deg
Re: | 2000000 |  |  | Cd Min: | 0.0055 | at alpha= | -0.5 | deg
Mach: | 0.25 |  |  | Cl=0 at alpha= | -6.178 | deg
|  |  |  | @ Cl=0.1, Cd= | 0.0079069
|  |  |  | @ Cl=0.4, Cd= | 0.0070447
|  |  |  | @ Cl=0.6, Cd= | 0.0056926
alpha (deg) | Cl | Cd | Cm | Cl/Cd
-17.5 | -0.066 | 0.15287 | -0.06 | -0.431
-17 | -0.122 | 0.16671 | -0.059 | -0.731
-16.5 | -0.191 | 0.15173 | -0.059 | -1.26
-16 | -0.241 | 0.1455 | -0.058 | -1.657
-15.5 | -0.281 | 0.13451 | -0.058 | -2.09
-15 | -0.313 | 0.12409 | -0.058 | -2.519
-14.5 | -0.339 | 0.11632 | -0.059 | -2.916
-14 | -0.36 | 0.11083 | -0.059 | -3.252
-13.5 | -0.376 | 0.1024 | -0.059 | -3.674
-13 | -0.386 | 0.09321 | -0.06 | -4.143
-12.5 | -0.39 | 0.08659 | -0.061 | -4.503
-12 | -0.387 | 0.08129 | -0.062 | -4.766
-11.5 | -0.379 | 0.07516 | -0.063 | -5.038
-11 | -0.364 | 0.07043 | -0.065 | -5.166
-10.5 | -0.343 | 0.06574 | -0.066 | -5.219
-10 | -0.317 | 0.06181 | -0.068 | -5.131
-9.5 | -0.285 | 0.05785 | -0.07 | -4.932
-9 | -0.25 | 0.0534 | -0.074 | -4.673
-8.5 | -0.21 | 0.05033 | -0.076 | -4.179
-8 | -0.17 | 0.045 | -0.087 | -3.774
-7.5 | -0.151 | 0.00904 | -0.145 | -16.734
-7 | -0.096 | 0.00863 | -0.147 | -11.105
-6.5 | -0.038 | 0.00835 | -0.148 | -4.581
-6 | 0.021 | 0.00813 | -0.149 | 2.589
-5.5 | 0.082 | 0.00796 | -0.15 | 10.258
-5 | 0.143 | 0.00778 | -0.152 | 18.409
-4.5 | 0.205 | 0.00767 | -0.153 | 26.781
-4 | 0.268 | 0.00719 | -0.154 | 37.202
-3.5 | 0.33 | 0.00711 | -0.154 | 46.439
-3 | 0.393 | 0.00703 | -0.155 | 55.828
-2.5 | 0.455 | 0.00716 | -0.156 | 63.569
-2 | 0.518 | 0.00707 | -0.157 | 73.272
-1.5 | 0.58 | 0.00567 | -0.158 | 102.362
-1 | 0.642 | 0.00574 | -0.158 | 111.856
-0.5 | 0.704 | 0.0055 | -0.159 | 128.145
0 | 0.766 | 0.00555 | -0.16 | 138.135
0.5 | 0.828 | 0.0056 | -0.161 | 147.762
1 | 0.89 | 0.00571 | -0.161 | 155.933
1.5 | 0.951 | 0.0058 | -0.162 | 163.903
2 | 1.013 | 0.00592 | -0.163 | 171.138
2.5 | 1.067 | 0.00602 | -0.163 | 177.32
3 | 1.125 | 0.00617 | -0.164 | 182.373
3.5 | 1.181 | 0.00636 | -0.165 | 185.749
4 | 1.236 | 0.00652 | -0.165 | 189.433
4.5 | 1.287 | 0.01168 | -0.166 | 110.169
5 | 1.336 | 0.01213 | -0.166 | 110.099
5.5 | 1.382 | 0.01474 | -0.167 | 93.769
6 | 1.423 | 0.01593 | -0.167 | 89.333
6.5 | 1.457 | 0.0162 | -0.168 | 89.944
7 | 1.483 | 0.01702 | -0.168 | 87.145
7.5 | 1.502 | 0.01788 | -0.168 | 84.028
8 | 1.513 | 0.01871 | -0.168 | 80.853
8.5 | 1.507 | 0.01972 | -0.169 | 76.407
9 | 1.485 | 0.0209 | -0.169 | 71.058
9.5 | 1.45 | 0.02224 | -0.169 | 65.182
10 | 1.4 | 0.02364 | -0.169 | 59.242
10.5 | 1.333 | 0.02569 | -0.168 | 51.892
11 | 1.05 | 0.07422 | -0.096 | 14.142
11.5 | 0.974 | 0.08241 | -0.083 | 11.82
12 | 0.896 | 0.0899 | -0.081 | 9.966
12.5 | 0.81 | 0.10005 | -0.075 | 8.097
13 | 0.719 | 0.10731 | -0.073 | 6.705

## 28. Re 2M Mach 0.50 (1)
BIGFOIL.COM POLAR EXPORT
NACA65-713
NACA65-713 |  |  |  | Cl Max: | 1.477 | at alpha= | 6 | deg
JavaFoil+Calcfoil stall+Eppler ext transition |  |  |  | L/D Max: | 184.457 | at alpha= | 3.5 | deg
Re: | 2000000 |  |  | Cd Min: | 0.00568 | at alpha= | -1.5 | deg
Mach: | 0.5 |  |  | Cl=0 at alpha= | -6.1827 | deg
|  |  |  | @ Cl=0.1, Cd= | 0.0086844
|  |  |  | @ Cl=0.4, Cd= | 0.0078669
|  |  |  | @ Cl=0.6, Cd= | 0.0070465
alpha (deg) | Cl | Cd | Cm | Cl/Cd
-20 | -0.76 | 0.17347 | -0.075 | -4.384
-19.5 | -0.733 | 0.16866 | -0.076 | -4.349
-19 | -0.706 | 0.16381 | -0.077 | -4.312
-18.5 | -0.679 | 0.15853 | -0.077 | -4.283
-18 | -0.65 | 0.15675 | -0.074 | -4.149
-17.5 | -0.623 | 0.14814 | -0.074 | -4.206
-17 | -0.596 | 0.1428 | -0.074 | -4.173
-16.5 | -0.569 | 0.13788 | -0.075 | -4.124
-16 | -0.541 | 0.13476 | -0.075 | -4.017
-15.5 | -0.514 | 0.13007 | -0.076 | -3.952
-15 | -0.485 | 0.12519 | -0.072 | -3.878
-14.5 | -0.458 | 0.12118 | -0.072 | -3.781
-14 | -0.431 | 0.1144 | -0.073 | -3.765
-13.5 | -0.403 | 0.1103 | -0.073 | -3.656
-13 | -0.376 | 0.1056 | -0.074 | -3.559
-12.5 | -0.348 | 0.10208 | -0.074 | -3.413
-12 | -0.321 | 0.09821 | -0.073 | -3.266
-11.5 | -0.293 | 0.08654 | -0.072 | -3.386
-11 | -0.265 | 0.07752 | -0.072 | -3.425
-10.5 | -0.238 | 0.08759 | -0.072 | -2.717
-10 | -0.21 | 0.08324 | -0.072 | -2.528
-9.5 | -0.183 | 0.06087 | -0.073 | -3.006
-9 | -0.155 | 0.07748 | -0.073 | -2.006
-8.5 | -0.128 | 0.06272 | -0.07 | -2.037
-8 | -0.1 | 0.0537 | -0.073 | -1.868
-7.5 | -0.118 | 0.04971 | -0.073 | -2.373
-7 | -0.08 | 0.04527 | -0.079 | -1.774
-6.5 | -0.033 | 0.04168 | -0.086 | -0.796
-6 | 0.019 | 0.03914 | -0.087 | 0.475
-5.5 | 0.089 | 0.00872 | -0.166 | 10.164
-5 | 0.157 | 0.0085 | -0.168 | 18.435
-4.5 | 0.226 | 0.00825 | -0.169 | 27.384
-4 | 0.296 | 0.00807 | -0.17 | 36.644
-3.5 | 0.366 | 0.00793 | -0.172 | 46.091
-3 | 0.436 | 0.0078 | -0.173 | 55.863
-2.5 | 0.506 | 0.00774 | -0.174 | 65.404
-2 | 0.578 | 0.00766 | -0.175 | 75.509
-1.5 | 0.649 | 0.00568 | -0.176 | 114.242
-1 | 0.718 | 0.00573 | -0.177 | 125.334
-0.5 | 0.787 | 0.00582 | -0.178 | 135.212
0 | 0.856 | 0.00592 | -0.179 | 144.74
0.5 | 0.926 | 0.00601 | -0.179 | 154.024
1 | 0.994 | 0.00614 | -0.18 | 161.918
1.5 | 1.063 | 0.00627 | -0.181 | 169.435
2 | 1.132 | 0.00645 | -0.182 | 175.584
2.5 | 1.19 | 0.00661 | -0.182 | 179.829
3 | 1.253 | 0.00685 | -0.183 | 182.833
3.5 | 1.312 | 0.00711 | -0.184 | 184.457
4 | 1.362 | 0.0154 | -0.184 | 88.442
4.5 | 1.409 | 0.01626 | -0.184 | 86.637
5 | 1.447 | 0.01731 | -0.185 | 83.596
5.5 | 1.473 | 0.01839 | -0.185 | 80.101
6 | 1.477 | 0.01965 | -0.185 | 75.166
6.5 | 1.424 | 0.02114 | -0.186 | 67.343
7 | 0.968 | 0.05185 | -0.081 | 18.67
7.5 | 0.739 | 0.05252 | -0.086 | 14.071
8 | 0.764 | 0.06036 | -0.081 | 12.659
8.5 | 0.79 | 0.07451 | -0.08 | 10.604
9 | 0.816 | 0.07659 | -0.082 | 10.659
9.5 | 0.842 | 0.08367 | -0.083 | 10.068
10 | 0.868 | 0.08848 | -0.081 | 9.808
10.5 | 0.895 | 0.09436 | -0.089 | 9.487
11 | 0.921 | 0.09742 | -0.089 | 9.453

## 29. Re 3M Mach 0.00 (1)
BIGFOIL.COM POLAR EXPORT
NACA65-713
NACA65-713 |  |  |  | Cl Max: | 1.532 | at alpha= | 9 | deg
JavaFoil+Calcfoil stall+Eppler ext transition |  |  |  | L/D Max: | 196.801 | at alpha= | 4 | deg
Re: | 3000000 |  |  | Cd Min: | 0.00521 | at alpha= | 0.5 | deg
Mach: | 0 |  |  | Cl=0 at alpha= | -6.181 | deg
|  |  |  | @ Cl=0.1, Cd= | 0.0069261
|  |  |  | @ Cl=0.4, Cd= | 0.006647
|  |  |  | @ Cl=0.6, Cd= | 0.0053117
alpha (deg) | Cl | Cd | Cm | Cl/Cd
-20 | -0.39 | 0.18316 | -0.054 | -2.131
-19.5 | -0.405 | 0.17205 | -0.055 | -2.353
-19 | -0.419 | 0.16796 | -0.055 | -2.496
-18.5 | -0.433 | 0.15676 | -0.055 | -2.764
-18 | -0.447 | 0.14985 | -0.056 | -2.982
-17.5 | -0.459 | 0.14296 | -0.056 | -3.214
-17 | -0.471 | 0.13379 | -0.057 | -3.52
-16.5 | -0.481 | 0.1262 | -0.059 | -3.812
-16 | -0.489 | 0.11917 | -0.059 | -4.106
-15.5 | -0.494 | 0.11331 | -0.06 | -4.36
-15 | -0.494 | 0.10551 | -0.061 | -4.685
-14.5 | -0.492 | 0.0996 | -0.062 | -4.938
-14 | -0.487 | 0.09406 | -0.063 | -5.173
-13.5 | -0.478 | 0.08878 | -0.063 | -5.386
-13 | -0.467 | 0.08398 | -0.065 | -5.556
-12.5 | -0.451 | 0.07885 | -0.065 | -5.725
-12 | -0.433 | 0.07416 | -0.067 | -5.839
-11.5 | -0.411 | 0.07027 | -0.068 | -5.845
-11 | -0.385 | 0.0658 | -0.07 | -5.855
-10.5 | -0.357 | 0.06155 | -0.072 | -5.792
-10 | -0.325 | 0.05668 | -0.078 | -5.739
-9.5 | -0.347 | 0.00996 | -0.136 | -34.861
-9 | -0.302 | 0.00923 | -0.138 | -32.777
-8.5 | -0.254 | 0.00883 | -0.139 | -28.748
-8 | -0.203 | 0.00842 | -0.141 | -24.076
-7.5 | -0.149 | 0.00813 | -0.142 | -18.376
-7 | -0.094 | 0.00782 | -0.143 | -12.059
-6.5 | -0.037 | 0.00765 | -0.144 | -4.901
-6 | 0.021 | 0.00748 | -0.145 | 2.753
-5.5 | 0.08 | 0.00696 | -0.146 | 11.433
-5 | 0.139 | 0.00686 | -0.147 | 20.291
-4.5 | 0.199 | 0.00692 | -0.148 | 28.816
-4 | 0.26 | 0.00683 | -0.149 | 38.019
-3.5 | 0.32 | 0.00672 | -0.15 | 47.602
-3 | 0.38 | 0.00667 | -0.15 | 56.985
-2.5 | 0.441 | 0.0066 | -0.151 | 66.765
-2 | 0.502 | 0.00523 | -0.152 | 96.053
-1.5 | 0.562 | 0.00528 | -0.153 | 106.477
-1 | 0.622 | 0.00533 | -0.153 | 116.789
-0.5 | 0.682 | 0.00541 | -0.154 | 126.126
0 | 0.743 | 0.00553 | -0.155 | 134.168
0.5 | 0.802 | 0.00521 | -0.156 | 153.943
1 | 0.862 | 0.0053 | -0.156 | 162.484
1.5 | 0.921 | 0.00536 | -0.157 | 171.804
2 | 0.981 | 0.00545 | -0.157 | 179.874
2.5 | 1.034 | 0.00561 | -0.158 | 184.329
3 | 1.09 | 0.00576 | -0.159 | 189.187
3.5 | 1.146 | 0.00589 | -0.159 | 194.454
4 | 1.199 | 0.00609 | -0.16 | 196.801
4.5 | 1.25 | 0.01044 | -0.161 | 119.79
5 | 1.3 | 0.01081 | -0.161 | 120.257
5.5 | 1.348 | 0.0112 | -0.162 | 120.329
6 | 1.392 | 0.01168 | -0.162 | 119.209
6.5 | 1.43 | 0.01429 | -0.163 | 100.073
7 | 1.464 | 0.01481 | -0.163 | 98.889
7.5 | 1.493 | 0.01545 | -0.164 | 96.643
8 | 1.516 | 0.0161 | -0.164 | 94.19
8.5 | 1.529 | 0.01682 | -0.164 | 90.865
9 | 1.532 | 0.01765 | -0.164 | 86.784
9.5 | 1.527 | 0.01857 | -0.165 | 82.228
10 | 1.515 | 0.01948 | -0.165 | 77.781
10.5 | 1.495 | 0.02053 | -0.165 | 72.811
11 | 1.468 | 0.02174 | -0.165 | 67.51
11.5 | 1.434 | 0.02303 | -0.165 | 62.263
12 | 1.394 | 0.0244 | -0.165 | 57.114
12.5 | 1.347 | 0.0262 | -0.164 | 51.423
13 | 1.295 | 0.02848 | -0.163 | 45.455
13.5 | 1.236 | 0.03155 | -0.162 | 39.178
14 | 1.141 | 0.04411 | -0.153 | 25.874

## 30. Re 3M Mach 0.10 (1)
BIGFOIL.COM POLAR EXPORT
NACA65-713
NACA65-713 |  |  |  | Cl Max: | 1.528 | at alpha= | 8.5 | deg
JavaFoil+Calcfoil stall+Eppler ext transition |  |  |  | L/D Max: | 196.459 | at alpha= | 4 | deg
Re: | 3000000 |  |  | Cd Min: | 0.00521 | at alpha= | 0.5 | deg
Mach: | 0.1 |  |  | Cl=0 at alpha= | -6.178 | deg
|  |  |  | @ Cl=0.1, Cd= | 0.0069733
|  |  |  | @ Cl=0.4, Cd= | 0.006653
|  |  |  | @ Cl=0.6, Cd= | 0.0053167
alpha (deg) | Cl | Cd | Cm | Cl/Cd
-19.5 | -0.361 | 0.17592 | -0.055 | -2.054
-19 | -0.378 | 0.17063 | -0.055 | -2.216
-18.5 | -0.395 | 0.1611 | -0.056 | -2.451
-18 | -0.411 | 0.15205 | -0.056 | -2.703
-17.5 | -0.426 | 0.14454 | -0.056 | -2.95
-17 | -0.441 | 0.13775 | -0.057 | -3.201
-16.5 | -0.454 | 0.12982 | -0.058 | -3.497
-16 | -0.465 | 0.12089 | -0.059 | -3.849
-15.5 | -0.473 | 0.11562 | -0.059 | -4.09
-15 | -0.476 | 0.10799 | -0.061 | -4.41
-14.5 | -0.477 | 0.10081 | -0.062 | -4.727
-14 | -0.474 | 0.09473 | -0.062 | -5.002
-13.5 | -0.468 | 0.08936 | -0.063 | -5.236
-13 | -0.458 | 0.08481 | -0.064 | -5.404
-12.5 | -0.445 | 0.07909 | -0.065 | -5.629
-12 | -0.428 | 0.07513 | -0.066 | -5.699
-11.5 | -0.408 | 0.07065 | -0.068 | -5.768
-11 | -0.383 | 0.06646 | -0.069 | -5.763
-10.5 | -0.355 | 0.06207 | -0.072 | -5.723
-10 | -0.324 | 0.05756 | -0.076 | -5.634
-9.5 | -0.346 | 0.01024 | -0.136 | -33.802
-9 | -0.302 | 0.00932 | -0.138 | -32.44
-8.5 | -0.254 | 0.0089 | -0.14 | -28.561
-8 | -0.203 | 0.00848 | -0.141 | -23.964
-7.5 | -0.15 | 0.00817 | -0.143 | -18.354
-7 | -0.095 | 0.00786 | -0.144 | -12.034
-6.5 | -0.038 | 0.00768 | -0.145 | -4.902
-6 | 0.021 | 0.00749 | -0.146 | 2.759
-5.5 | 0.08 | 0.00702 | -0.147 | 11.388
-5 | 0.14 | 0.00688 | -0.148 | 20.338
-4.5 | 0.2 | 0.00689 | -0.149 | 29.077
-4 | 0.261 | 0.0068 | -0.15 | 38.355
-3.5 | 0.321 | 0.0068 | -0.15 | 47.294
-3 | 0.382 | 0.00665 | -0.151 | 57.47
-2.5 | 0.443 | 0.00666 | -0.152 | 66.457
-2 | 0.505 | 0.00525 | -0.153 | 96.108
-1.5 | 0.565 | 0.00527 | -0.153 | 107.142
-1 | 0.625 | 0.00535 | -0.154 | 116.817
-0.5 | 0.685 | 0.00541 | -0.155 | 126.704
0 | 0.746 | 0.00554 | -0.156 | 134.713
0.5 | 0.806 | 0.00521 | -0.156 | 154.799
1 | 0.866 | 0.0053 | -0.157 | 163.359
1.5 | 0.926 | 0.00539 | -0.158 | 171.591
2 | 0.986 | 0.0055 | -0.158 | 179.342
2.5 | 1.039 | 0.00562 | -0.159 | 184.941
3 | 1.096 | 0.00577 | -0.16 | 189.97
3.5 | 1.151 | 0.00591 | -0.16 | 194.654
4 | 1.205 | 0.00613 | -0.161 | 196.459
4.5 | 1.256 | 0.01048 | -0.161 | 119.836
5 | 1.306 | 0.01088 | -0.162 | 119.983
5.5 | 1.353 | 0.01128 | -0.162 | 119.938
6 | 1.397 | 0.01176 | -0.163 | 118.765
6.5 | 1.435 | 0.01442 | -0.163 | 99.51
7 | 1.468 | 0.01496 | -0.164 | 98.156
7.5 | 1.496 | 0.01564 | -0.164 | 95.624
8 | 1.517 | 0.01624 | -0.165 | 93.431
8.5 | 1.528 | 0.01703 | -0.165 | 89.699
9 | 1.528 | 0.01788 | -0.165 | 85.453
9.5 | 1.52 | 0.01884 | -0.165 | 80.689
10 | 1.503 | 0.01998 | -0.165 | 75.224
10.5 | 1.479 | 0.02084 | -0.166 | 70.974
11 | 1.447 | 0.02214 | -0.166 | 65.343
11.5 | 1.407 | 0.02349 | -0.165 | 59.886
12 | 1.361 | 0.02496 | -0.165 | 54.519
12.5 | 1.307 | 0.02702 | -0.164 | 48.36
13 | 1.242 | 0.03028 | -0.163 | 41.022
13.5 | 1.011 | 0.09268 | -0.1 | 10.907

## 31. Re 3M Mach 0.25 (1)
BIGFOIL.COM POLAR EXPORT
NACA65-713
NACA65-713 |  |  |  | Cl Max: | 1.516 | at alpha= | 8 | deg
JavaFoil+Calcfoil stall+Eppler ext transition |  |  |  | L/D Max: | 195.994 | at alpha= | 4 | deg
Re: | 3000000 |  |  | Cd Min: | 0.0053 | at alpha= | 0.5 | deg
Mach: | 0.25 |  |  | Cl=0 at alpha= | -6.178 | deg
|  |  |  | @ Cl=0.1, Cd= | 0.0073254
|  |  |  | @ Cl=0.4, Cd= | 0.0067455
|  |  |  | @ Cl=0.6, Cd= | 0.005368
alpha (deg) | Cl | Cd | Cm | Cl/Cd
-17.5 | -0.066 | 0.14675 | -0.061 | -0.449
-17 | -0.122 | 0.14752 | -0.059 | -0.827
-16.5 | -0.191 | 0.14794 | -0.059 | -1.293
-16 | -0.241 | 0.13907 | -0.059 | -1.734
-15.5 | -0.281 | 0.13067 | -0.059 | -2.152
-15 | -0.313 | 0.12198 | -0.06 | -2.564
-14.5 | -0.339 | 0.11208 | -0.06 | -3.027
-14 | -0.361 | 0.10585 | -0.06 | -3.407
-13.5 | -0.376 | 0.09816 | -0.061 | -3.835
-13 | -0.386 | 0.09175 | -0.062 | -4.211
-12.5 | -0.39 | 0.08399 | -0.062 | -4.645
-12 | -0.388 | 0.07845 | -0.065 | -4.944
-11.5 | -0.379 | 0.07362 | -0.066 | -5.15
-11 | -0.364 | 0.06871 | -0.068 | -5.302
-10.5 | -0.344 | 0.06431 | -0.069 | -5.342
-10 | -0.318 | 0.06015 | -0.071 | -5.279
-9.5 | -0.286 | 0.05628 | -0.074 | -5.082
-9 | -0.256 | 0.04396 | -0.099 | -5.829
-8.5 | -0.254 | 0.00961 | -0.142 | -26.4
-8 | -0.205 | 0.00886 | -0.145 | -23.13
-7.5 | -0.152 | 0.00845 | -0.146 | -17.968
-7 | -0.096 | 0.00809 | -0.147 | -11.88
-6.5 | -0.038 | 0.00786 | -0.149 | -4.877
-6 | 0.021 | 0.00764 | -0.15 | 2.765
-5.5 | 0.082 | 0.00747 | -0.151 | 10.957
-5 | 0.143 | 0.00698 | -0.152 | 20.556
-4.5 | 0.206 | 0.00687 | -0.153 | 29.917
-4 | 0.268 | 0.00672 | -0.154 | 39.873
-3.5 | 0.33 | 0.00681 | -0.155 | 48.514
-3 | 0.393 | 0.00675 | -0.155 | 58.123
-2.5 | 0.455 | 0.00671 | -0.156 | 67.847
-2 | 0.518 | 0.00662 | -0.157 | 78.321
-1.5 | 0.581 | 0.00534 | -0.158 | 108.649
-1 | 0.642 | 0.00543 | -0.158 | 118.266
-0.5 | 0.704 | 0.0055 | -0.159 | 128.09
0 | 0.767 | 0.00565 | -0.16 | 135.839
0.5 | 0.828 | 0.0053 | -0.161 | 156.126
1 | 0.89 | 0.00537 | -0.161 | 165.608
1.5 | 0.951 | 0.00547 | -0.162 | 173.837
2 | 1.013 | 0.00559 | -0.163 | 181.17
2.5 | 1.067 | 0.00572 | -0.163 | 186.707
3 | 1.125 | 0.00588 | -0.164 | 191.444
3.5 | 1.181 | 0.00606 | -0.165 | 194.933
4 | 1.236 | 0.00631 | -0.165 | 195.994
4.5 | 1.287 | 0.01088 | -0.166 | 118.274
5 | 1.337 | 0.01131 | -0.166 | 118.226
5.5 | 1.383 | 0.01177 | -0.167 | 117.544
6 | 1.425 | 0.01476 | -0.167 | 96.5
6.5 | 1.459 | 0.01515 | -0.168 | 96.318
7 | 1.486 | 0.01586 | -0.168 | 93.679
7.5 | 1.505 | 0.0166 | -0.169 | 90.673
8 | 1.516 | 0.01739 | -0.169 | 87.156
8.5 | 1.51 | 0.01837 | -0.169 | 82.223
9 | 1.489 | 0.01939 | -0.169 | 76.789
9.5 | 1.454 | 0.02065 | -0.169 | 70.422
10 | 1.405 | 0.02192 | -0.169 | 64.084
10.5 | 1.34 | 0.0237 | -0.169 | 56.529
11 | 1.261 | 0.02549 | -0.168 | 49.445
11.5 | 0.987 | 0.07564 | -0.104 | 13.046
12 | 0.897 | 0.08699 | -0.084 | 10.313
12.5 | 0.811 | 0.09689 | -0.079 | 8.371
13 | 0.72 | 0.10352 | -0.077 | 6.956

## 32. Re 3M Mach 0.50 (1)
BIGFOIL.COM POLAR EXPORT
NACA65-713
NACA65-713 |  |  |  | Cl Max: | 1.481 | at alpha= | 6 | deg
JavaFoil+Calcfoil stall+Eppler ext transition |  |  |  | L/D Max: | 192.622 | at alpha= | 3.5 | deg
Re: | 3000000 |  |  | Cd Min: | 0.00533 | at alpha= | -1.5 | deg
Mach: | 0.5 |  |  | Cl=0 at alpha= | -6.1825 | deg
|  |  |  | @ Cl=0.1, Cd= | 0.0081344
|  |  |  | @ Cl=0.4, Cd= | 0.0073725
|  |  |  | @ Cl=0.6, Cd= | 0.006387
alpha (deg) | Cl | Cd | Cm | Cl/Cd
-20 | -0.761 | 0.16518 | -0.076 | -4.606
-19.5 | -0.734 | 0.16049 | -0.077 | -4.572
-19 | -0.707 | 0.15574 | -0.077 | -4.538
-18.5 | -0.68 | 0.15117 | -0.078 | -4.497
-18 | -0.651 | 0.14931 | -0.075 | -4.359
-17.5 | -0.623 | 0.14055 | -0.075 | -4.435
-17 | -0.596 | 0.13718 | -0.075 | -4.346
-16.5 | -0.569 | 0.13031 | -0.076 | -4.367
-16 | -0.542 | 0.12892 | -0.077 | -4.202
-15.5 | -0.514 | 0.12407 | -0.077 | -4.145
-15 | -0.486 | 0.11995 | -0.073 | -4.05
-14.5 | -0.458 | 0.11593 | -0.074 | -3.954
-14 | -0.431 | 0.10954 | -0.074 | -3.934
-13.5 | -0.403 | 0.10416 | -0.074 | -3.873
-13 | -0.376 | 0.10109 | -0.075 | -3.72
-12.5 | -0.349 | 0.09768 | -0.075 | -3.569
-12 | -0.321 | 0.09251 | -0.075 | -3.469
-11.5 | -0.293 | 0.08218 | -0.073 | -3.568
-11 | -0.266 | 0.07454 | -0.074 | -3.565
-10.5 | -0.238 | 0.06801 | -0.075 | -3.503
-10 | -0.211 | 0.06318 | -0.076 | -3.335
-9.5 | -0.183 | 0.05905 | -0.077 | -3.103
-9 | -0.156 | 0.05907 | -0.076 | -2.633
-8.5 | -0.128 | 0.06004 | -0.072 | -2.129
-8 | -0.1 | 0.05232 | -0.074 | -1.918
-7.5 | -0.118 | 0.04865 | -0.076 | -2.427
-7 | -0.08 | 0.04416 | -0.084 | -1.822
-6.5 | -0.04 | 0.00896 | -0.164 | -4.49
-6 | 0.023 | 0.00849 | -0.165 | 2.668
-5.5 | 0.089 | 0.00817 | -0.167 | 10.878
-5 | 0.157 | 0.00795 | -0.168 | 19.762
-4.5 | 0.226 | 0.00773 | -0.169 | 29.31
-4 | 0.296 | 0.00756 | -0.171 | 39.205
-3.5 | 0.366 | 0.00743 | -0.172 | 49.302
-3 | 0.437 | 0.00731 | -0.173 | 59.767
-2.5 | 0.507 | 0.00728 | -0.174 | 69.653
-2 | 0.579 | 0.00684 | -0.175 | 84.597
-1.5 | 0.649 | 0.00533 | -0.176 | 121.727
-1 | 0.718 | 0.00539 | -0.177 | 133.156
-0.5 | 0.787 | 0.00549 | -0.178 | 143.315
0 | 0.857 | 0.00558 | -0.179 | 153.377
0.5 | 0.926 | 0.00567 | -0.179 | 163.357
1 | 0.994 | 0.00577 | -0.18 | 172.369
1.5 | 1.063 | 0.0059 | -0.181 | 180.287
2 | 1.132 | 0.0061 | -0.182 | 185.438
2.5 | 1.19 | 0.00628 | -0.182 | 189.361
3 | 1.253 | 0.00651 | -0.183 | 192.551
3.5 | 1.312 | 0.00681 | -0.184 | 192.622
4 | 1.364 | 0.01435 | -0.184 | 95.005
4.5 | 1.411 | 0.0152 | -0.185 | 92.862
5 | 1.45 | 0.01616 | -0.185 | 89.711
5.5 | 1.477 | 0.01716 | -0.185 | 86.05
6 | 1.481 | 0.01832 | -0.186 | 80.811
6.5 | 1.427 | 0.01971 | -0.186 | 72.429
7 | 0.97 | 0.05005 | -0.088 | 19.375
7.5 | 0.903 | 0.02245 | -0.186 | 40.231
8 | 0.765 | 0.05716 | -0.086 | 13.388
8.5 | 0.79 | 0.07032 | -0.082 | 11.241
9 | 0.818 | 0.06108 | -0.091 | 13.399
9.5 | 0.844 | 0.06748 | -0.089 | 12.505
10 | 0.868 | 0.08106 | -0.084 | 10.713
10.5 | 0.896 | 0.08829 | -0.09 | 10.144
11 | 0.921 | 0.09135 | -0.091 | 10.086

## 33. Re 4M Mach 0.00 (1)
BIGFOIL.COM POLAR EXPORT
NACA65-713
NACA65-713 |  |  |  | Cl Max: | 1.534 | at alpha= | 9 | deg
JavaFoil+Calcfoil stall+Eppler ext transition |  |  |  | L/D Max: | 198.604 | at alpha= | 4 | deg
Re: | 4000000 |  |  | Cd Min: | 0.00508 | at alpha= | -2 | deg
Mach: | 0 |  |  | Cl=0 at alpha= | -6.178 | deg
|  |  |  | @ Cl=0.1, Cd= | 0.00671
|  |  |  | @ Cl=0.4, Cd= | 0.0064272
|  |  |  | @ Cl=0.6, Cd= | 0.0051117
alpha (deg) | Cl | Cd | Cm | Cl/Cd
-20 | -0.39 | 0.18024 | -0.055 | -2.166
-19.5 | -0.405 | 0.17124 | -0.056 | -2.365
-19 | -0.419 | 0.16302 | -0.056 | -2.573
-18.5 | -0.433 | 0.15385 | -0.056 | -2.817
-18 | -0.447 | 0.14664 | -0.057 | -3.048
-17.5 | -0.46 | 0.14125 | -0.058 | -3.254
-17 | -0.471 | 0.13073 | -0.059 | -3.604
-16.5 | -0.481 | 0.12411 | -0.06 | -3.879
-16 | -0.49 | 0.11718 | -0.06 | -4.178
-15.5 | -0.494 | 0.1113 | -0.061 | -4.441
-15 | -0.495 | 0.10376 | -0.063 | -4.767
-14.5 | -0.492 | 0.09806 | -0.063 | -5.019
-14 | -0.487 | 0.09267 | -0.064 | -5.254
-13.5 | -0.478 | 0.08765 | -0.065 | -5.459
-13 | -0.467 | 0.08271 | -0.066 | -5.644
-12.5 | -0.452 | 0.07799 | -0.067 | -5.794
-12 | -0.434 | 0.07281 | -0.071 | -5.959
-11.5 | -0.412 | 0.06848 | -0.071 | -6.01
-11 | -0.386 | 0.0641 | -0.074 | -6.028
-10.5 | -0.359 | 0.05881 | -0.079 | -6.097
-10 | -0.384 | 0.0118 | -0.132 | -32.504
-9.5 | -0.349 | 0.00928 | -0.137 | -37.601
-9 | -0.303 | 0.00873 | -0.138 | -34.728
-8.5 | -0.254 | 0.00842 | -0.14 | -30.221
-8 | -0.203 | 0.00806 | -0.141 | -25.206
-7.5 | -0.15 | 0.00779 | -0.142 | -19.235
-7 | -0.094 | 0.0075 | -0.143 | -12.593
-6.5 | -0.038 | 0.00679 | -0.145 | -5.531
-6 | 0.021 | 0.00685 | -0.146 | 3.01
-5.5 | 0.08 | 0.00671 | -0.146 | 11.866
-5 | 0.139 | 0.00671 | -0.147 | 20.778
-4.5 | 0.199 | 0.00661 | -0.148 | 30.166
-4 | 0.26 | 0.00659 | -0.149 | 39.4
-3.5 | 0.32 | 0.00651 | -0.15 | 49.177
-3 | 0.38 | 0.00646 | -0.15 | 58.886
-2.5 | 0.441 | 0.00636 | -0.151 | 69.277
-2 | 0.502 | 0.00508 | -0.152 | 98.832
-1.5 | 0.562 | 0.00508 | -0.153 | 110.546
-1 | 0.622 | 0.00513 | -0.153 | 121.152
-0.5 | 0.682 | 0.00523 | -0.154 | 130.434
0 | 0.743 | 0.00535 | -0.155 | 138.896
0.5 | 0.802 | 0.00542 | -0.156 | 148.066
1 | 0.862 | 0.0051 | -0.156 | 168.89
1.5 | 0.921 | 0.00523 | -0.157 | 176.135
2 | 0.981 | 0.00534 | -0.157 | 183.74
2.5 | 1.034 | 0.00546 | -0.158 | 189.288
3 | 1.091 | 0.00563 | -0.159 | 193.698
3.5 | 1.146 | 0.00579 | -0.159 | 197.728
4 | 1.199 | 0.00604 | -0.16 | 198.604
4.5 | 1.251 | 0.01068 | -0.161 | 117.065
5 | 1.301 | 0.01031 | -0.161 | 126.121
5.5 | 1.348 | 0.01065 | -0.162 | 126.532
6 | 1.392 | 0.0111 | -0.162 | 125.394
6.5 | 1.431 | 0.01153 | -0.163 | 124.096
7 | 1.465 | 0.0141 | -0.163 | 103.913
7.5 | 1.494 | 0.01471 | -0.164 | 101.61
8 | 1.518 | 0.01526 | -0.164 | 99.494
8.5 | 1.531 | 0.01598 | -0.164 | 95.813
9 | 1.534 | 0.01677 | -0.165 | 91.479
9.5 | 1.53 | 0.01763 | -0.165 | 86.771
10 | 1.517 | 0.01848 | -0.165 | 82.112
10.5 | 1.498 | 0.01947 | -0.165 | 76.932
11 | 1.471 | 0.02059 | -0.165 | 71.435
11.5 | 1.437 | 0.02176 | -0.165 | 66.026
12 | 1.397 | 0.02304 | -0.165 | 60.646
12.5 | 1.352 | 0.02465 | -0.165 | 54.858
13 | 1.302 | 0.02652 | -0.164 | 49.084
13.5 | 1.248 | 0.02857 | -0.163 | 43.662
14 | 1.181 | 0.03314 | -0.161 | 35.642

## 34. Re 4M Mach 0.10 (1)
BIGFOIL.COM POLAR EXPORT
NACA65-713
NACA65-713 |  |  |  | Cl Max: | 1.531 | at alpha= | 9 | deg
JavaFoil+Calcfoil stall+Eppler ext transition |  |  |  | L/D Max: | 198.024 | at alpha= | 4 | deg
Re: | 4000000 |  |  | Cd Min: | 0.00508 | at alpha= | -2 | deg
Mach: | 0.1 |  |  | Cl=0 at alpha= | -6.178 | deg
|  |  |  | @ Cl=0.1, Cd= | 0.0067467
|  |  |  | @ Cl=0.4, Cd= | 0.0064193
|  |  |  | @ Cl=0.6, Cd= | 0.005145
alpha (deg) | Cl | Cd | Cm | Cl/Cd
-20 | -0.345 | 0.18027 | -0.055 | -1.913
-19.5 | -0.362 | 0.17457 | -0.056 | -2.071
-19 | -0.378 | 0.16502 | -0.056 | -2.292
-18.5 | -0.395 | 0.15611 | -0.056 | -2.53
-18 | -0.411 | 0.15023 | -0.057 | -2.736
-17.5 | -0.427 | 0.14143 | -0.057 | -3.016
-17 | -0.441 | 0.13296 | -0.058 | -3.317
-16.5 | -0.454 | 0.12641 | -0.059 | -3.594
-16 | -0.466 | 0.11968 | -0.06 | -3.891
-15.5 | -0.473 | 0.11208 | -0.061 | -4.223
-15 | -0.477 | 0.10551 | -0.062 | -4.516
-14.5 | -0.477 | 0.09993 | -0.063 | -4.772
-14 | -0.474 | 0.09347 | -0.064 | -5.073
-13.5 | -0.468 | 0.08756 | -0.065 | -5.348
-13 | -0.459 | 0.08322 | -0.065 | -5.511
-12.5 | -0.445 | 0.07818 | -0.067 | -5.698
-12 | -0.429 | 0.07389 | -0.068 | -5.8
-11.5 | -0.408 | 0.06908 | -0.07 | -5.909
-11 | -0.384 | 0.0647 | -0.073 | -5.934
-10.5 | -0.357 | 0.05995 | -0.077 | -5.949
-10 | -0.33 | 0.05083 | -0.091 | -6.486
-9.5 | -0.349 | 0.00941 | -0.137 | -37.02
-9 | -0.303 | 0.00882 | -0.139 | -34.382
-8.5 | -0.255 | 0.00847 | -0.14 | -30.075
-8 | -0.204 | 0.00812 | -0.142 | -25.091
-7.5 | -0.15 | 0.00783 | -0.143 | -19.181
-7 | -0.095 | 0.00753 | -0.144 | -12.596
-6.5 | -0.038 | 0.00736 | -0.145 | -5.123
-6 | 0.021 | 0.00686 | -0.146 | 3.019
-5.5 | 0.08 | 0.00673 | -0.147 | 11.893
-5 | 0.14 | 0.00678 | -0.148 | 20.636
-4.5 | 0.2 | 0.00668 | -0.149 | 29.981
-4 | 0.261 | 0.00657 | -0.15 | 39.695
-3.5 | 0.321 | 0.00648 | -0.15 | 49.6
-3 | 0.382 | 0.00644 | -0.151 | 59.306
-2.5 | 0.443 | 0.00637 | -0.152 | 69.579
-2 | 0.505 | 0.00508 | -0.153 | 99.427
-1.5 | 0.565 | 0.00511 | -0.153 | 110.584
-1 | 0.625 | 0.00517 | -0.154 | 121.002
-0.5 | 0.685 | 0.00526 | -0.155 | 130.376
0 | 0.746 | 0.00535 | -0.156 | 139.627
0.5 | 0.806 | 0.00545 | -0.156 | 147.845
1 | 0.866 | 0.00511 | -0.157 | 169.619
1.5 | 0.926 | 0.00523 | -0.158 | 177.053
2 | 0.986 | 0.00534 | -0.158 | 184.42
2.5 | 1.039 | 0.00547 | -0.159 | 189.872
3 | 1.096 | 0.00566 | -0.16 | 193.517
3.5 | 1.151 | 0.00582 | -0.16 | 197.901
4 | 1.205 | 0.00608 | -0.161 | 198.024
4.5 | 1.257 | 0.01073 | -0.161 | 117.049
5 | 1.306 | 0.01038 | -0.162 | 125.866
5.5 | 1.354 | 0.01073 | -0.162 | 126.164
6 | 1.398 | 0.01119 | -0.163 | 124.88
6.5 | 1.436 | 0.01165 | -0.164 | 123.268
7 | 1.469 | 0.01424 | -0.164 | 103.166
7.5 | 1.497 | 0.01486 | -0.164 | 100.749
8 | 1.519 | 0.01546 | -0.165 | 98.247
8.5 | 1.53 | 0.01616 | -0.165 | 94.656
9 | 1.531 | 0.01699 | -0.165 | 90.081
9.5 | 1.523 | 0.01787 | -0.166 | 85.206
10 | 1.506 | 0.01889 | -0.166 | 79.733
10.5 | 1.482 | 0.01977 | -0.166 | 74.949
11 | 1.45 | 0.02094 | -0.166 | 69.234
11.5 | 1.41 | 0.02222 | -0.166 | 63.48
12 | 1.365 | 0.02357 | -0.166 | 57.902
12.5 | 1.312 | 0.02532 | -0.165 | 51.831
13 | 1.254 | 0.02756 | -0.164 | 45.481
13.5 | 1.157 | 0.03758 | -0.157 | 30.802
14 | 0.966 | 0.09627 | -0.102 | 10.036

## 35. Re 4M Mach 0.25 (1)
BIGFOIL.COM POLAR EXPORT
NACA65-713
NACA65-713 |  |  |  | Cl Max: | 1.518 | at alpha= | 8 | deg
JavaFoil+Calcfoil stall+Eppler ext transition |  |  |  | L/D Max: | 198.39 | at alpha= | 3.5 | deg
Re: | 4000000 |  |  | Cd Min: | 0.0051 | at alpha= | 0.5 | deg
Mach: | 0.25 |  |  | Cl=0 at alpha= | -6.178 | deg
|  |  |  | @ Cl=0.1, Cd= | 0.0067807
|  |  |  | @ Cl=0.4, Cd= | 0.0065232
|  |  |  | @ Cl=0.6, Cd= | 0.005178
alpha (deg) | Cl | Cd | Cm | Cl/Cd
-17.5 | -0.066 | 0.14297 | -0.062 | -0.461
-17 | -0.122 | 0.14584 | -0.06 | -0.837
-16.5 | -0.191 | 0.13786 | -0.06 | -1.388
-16 | -0.241 | 0.13506 | -0.06 | -1.786
-15.5 | -0.281 | 0.12616 | -0.06 | -2.23
-15 | -0.313 | 0.11716 | -0.06 | -2.67
-14.5 | -0.339 | 0.10923 | -0.061 | -3.107
-14 | -0.361 | 0.10361 | -0.061 | -3.481
-13.5 | -0.377 | 0.09697 | -0.062 | -3.883
-13 | -0.387 | 0.08866 | -0.063 | -4.36
-12.5 | -0.39 | 0.08324 | -0.064 | -4.691
-12 | -0.388 | 0.07727 | -0.067 | -5.024
-11.5 | -0.379 | 0.07244 | -0.068 | -5.238
-11 | -0.365 | 0.06787 | -0.069 | -5.371
-10.5 | -0.344 | 0.06333 | -0.071 | -5.431
-10 | -0.318 | 0.05889 | -0.074 | -5.403
-9.5 | -0.287 | 0.05441 | -0.079 | -5.276
-9 | -0.302 | 0.00951 | -0.142 | -31.711
-8.5 | -0.255 | 0.00894 | -0.143 | -28.563
-8 | -0.205 | 0.00845 | -0.145 | -24.32
-7.5 | -0.152 | 0.00805 | -0.146 | -18.905
-7 | -0.096 | 0.00774 | -0.148 | -12.446
-6.5 | -0.038 | 0.00752 | -0.149 | -5.109
-6 | 0.021 | 0.00732 | -0.15 | 2.89
-5.5 | 0.082 | 0.00683 | -0.151 | 11.994
-5 | 0.144 | 0.00666 | -0.152 | 21.538
-4.5 | 0.206 | 0.00659 | -0.153 | 31.229
-4 | 0.268 | 0.00666 | -0.154 | 40.217
-3.5 | 0.33 | 0.00659 | -0.155 | 50.135
-3 | 0.393 | 0.00653 | -0.155 | 60.085
-2.5 | 0.455 | 0.00647 | -0.156 | 70.295
-2 | 0.518 | 0.00638 | -0.157 | 81.27
-1.5 | 0.581 | 0.00515 | -0.158 | 112.687
-1 | 0.642 | 0.00524 | -0.158 | 122.512
-0.5 | 0.704 | 0.00532 | -0.159 | 132.486
0 | 0.767 | 0.00544 | -0.16 | 140.97
0.5 | 0.829 | 0.0051 | -0.161 | 162.452
1 | 0.89 | 0.0052 | -0.161 | 170.988
1.5 | 0.951 | 0.00531 | -0.162 | 179.223
2 | 1.013 | 0.00546 | -0.163 | 185.557
2.5 | 1.067 | 0.00557 | -0.163 | 191.463
3 | 1.125 | 0.00577 | -0.164 | 194.967
3.5 | 1.181 | 0.00596 | -0.165 | 198.39
4 | 1.236 | 0.00625 | -0.165 | 197.785
4.5 | 1.288 | 0.01038 | -0.166 | 124.082
5 | 1.337 | 0.01077 | -0.166 | 124.159
5.5 | 1.384 | 0.01117 | -0.167 | 123.836
6 | 1.426 | 0.01199 | -0.167 | 118.958
6.5 | 1.46 | 0.01442 | -0.168 | 101.242
7 | 1.487 | 0.01506 | -0.168 | 98.742
7.5 | 1.507 | 0.01579 | -0.169 | 95.425
8 | 1.518 | 0.01653 | -0.169 | 91.857
8.5 | 1.512 | 0.01743 | -0.169 | 86.772
9 | 1.492 | 0.0184 | -0.169 | 81.047
9.5 | 1.457 | 0.01957 | -0.17 | 74.43
10 | 1.408 | 0.02079 | -0.17 | 67.718
10.5 | 1.344 | 0.02243 | -0.169 | 59.905
11 | 1.266 | 0.02397 | -0.169 | 52.816
11.5 | 1.168 | 0.02687 | -0.167 | 43.466
12 | 0.902 | 0.08326 | -0.095 | 10.833
12.5 | 0.812 | 0.09375 | -0.082 | 8.66
13 | 0.721 | 0.0993 | -0.08 | 7.259

## 36. Re 4M Mach 0.50 (1)
BIGFOIL.COM POLAR EXPORT
NACA65-713
NACA65-713 |  |  |  | Cl Max: | 1.483 | at alpha= | 6 | deg
JavaFoil+Calcfoil stall+Eppler ext transition |  |  |  | L/D Max: | 196.618 | at alpha= | 3 | deg
Re: | 4000000 |  |  | Cd Min: | 0.0052 | at alpha= | -1 | deg
Mach: | 0.5 |  |  | Cl=0 at alpha= | -6.1825 | deg
|  |  |  | @ Cl=0.1, Cd= | 0.0077744
|  |  |  | @ Cl=0.4, Cd= | 0.0070881
|  |  |  | @ Cl=0.6, Cd= | 0.00624
alpha (deg) | Cl | Cd | Cm | Cl/Cd
-20 | -0.761 | 0.16094 | -0.077 | -4.73
-19.5 | -0.734 | 0.15656 | -0.077 | -4.69
-19 | -0.707 | 0.14973 | -0.078 | -4.722
-18.5 | -0.68 | 0.14856 | -0.079 | -4.579
-18 | -0.651 | 0.1429 | -0.076 | -4.558
-17.5 | -0.624 | 0.13789 | -0.075 | -4.523
-17 | -0.596 | 0.13235 | -0.076 | -4.506
-16.5 | -0.569 | 0.1267 | -0.077 | -4.493
-16 | -0.542 | 0.12384 | -0.077 | -4.376
-15.5 | -0.514 | 0.1215 | -0.078 | -4.234
-15 | -0.486 | 0.11642 | -0.075 | -4.176
-14.5 | -0.459 | 0.10521 | -0.076 | -4.361
-14 | -0.431 | 0.09531 | -0.076 | -4.526
-13.5 | -0.404 | 0.08972 | -0.077 | -4.502
-13 | -0.376 | 0.08318 | -0.077 | -4.526
-12.5 | -0.349 | 0.07821 | -0.079 | -4.464
-12 | -0.321 | 0.08945 | -0.075 | -3.589
-11.5 | -0.293 | 0.08016 | -0.075 | -3.66
-11 | -0.266 | 0.07318 | -0.076 | -3.633
-10.5 | -0.238 | 0.06637 | -0.077 | -3.592
-10 | -0.211 | 0.06163 | -0.078 | -3.422
-9.5 | -0.183 | 0.0582 | -0.08 | -3.151
-9 | -0.156 | 0.05793 | -0.077 | -2.687
-8.5 | -0.128 | 0.05882 | -0.072 | -2.173
-8 | -0.1 | 0.05115 | -0.076 | -1.963
-7.5 | -0.118 | 0.04768 | -0.079 | -2.479
-7 | -0.081 | 0.04271 | -0.091 | -1.891
-6.5 | -0.04 | 0.00855 | -0.164 | -4.72
-6 | 0.023 | 0.0081 | -0.166 | 2.799
-5.5 | 0.089 | 0.00781 | -0.167 | 11.403
-5 | 0.157 | 0.00759 | -0.168 | 20.73
-4.5 | 0.227 | 0.00738 | -0.17 | 30.742
-4 | 0.297 | 0.00724 | -0.171 | 40.991
-3.5 | 0.367 | 0.00714 | -0.172 | 51.425
-3 | 0.437 | 0.00703 | -0.173 | 62.229
-2.5 | 0.508 | 0.00661 | -0.174 | 76.8
-2 | 0.579 | 0.00657 | -0.175 | 88.125
-1.5 | 0.649 | 0.00547 | -0.176 | 118.583
-1 | 0.718 | 0.0052 | -0.177 | 138.037
-0.5 | 0.787 | 0.00528 | -0.178 | 149.133
0 | 0.857 | 0.00535 | -0.179 | 159.995
0.5 | 0.926 | 0.00543 | -0.179 | 170.43
1 | 0.995 | 0.00557 | -0.18 | 178.497
1.5 | 1.063 | 0.00575 | -0.181 | 184.856
2 | 1.132 | 0.00592 | -0.182 | 191.276
2.5 | 1.19 | 0.00613 | -0.183 | 194.058
3 | 1.253 | 0.00637 | -0.183 | 196.618
3.5 | 1.312 | 0.0067 | -0.184 | 195.804
4 | 1.365 | 0.01367 | -0.184 | 99.792
4.5 | 1.413 | 0.01445 | -0.185 | 97.769
5 | 1.452 | 0.01541 | -0.185 | 94.218
5.5 | 1.479 | 0.01632 | -0.186 | 90.626
6 | 1.483 | 0.01741 | -0.186 | 85.182
6.5 | 1.43 | 0.01871 | -0.186 | 76.404
7 | 1.188 | 0.02074 | -0.186 | 57.248
7.5 | 0.905 | 0.02143 | -0.187 | 42.242
8 | 0.768 | 0.05522 | -0.098 | 13.914
8.5 | 0.791 | 0.06296 | -0.084 | 12.56
9 | 0.994 | 0.02488 | -0.187 | 39.938
9.5 | 0.848 | 0.06614 | -0.103 | 12.826
10 | 0.87 | 0.07679 | -0.089 | 11.324
10.5 | 0.897 | 0.07216 | -0.096 | 12.437
11 | 0.923 | 0.07953 | -0.095 | 11.599

## 37. Re 5M Mach 0.00 (1)
BIGFOIL.COM POLAR EXPORT
NACA65-713
NACA65-713 |  |  |  | Cl Max: | 1.536 | at alpha= | 9 | deg
JavaFoil+Calcfoil stall+Eppler ext transition |  |  |  | L/D Max: | 197.222 | at alpha= | 3.5 | deg
Re: | 5000000 |  |  | Cd Min: | 0.00496 | at alpha= | -2 | deg
Mach: | 0 |  |  | Cl=0 at alpha= | -6.178 | deg
|  |  |  | @ Cl=0.1, Cd= | 0.0066325
|  |  |  | @ Cl=0.4, Cd= | 0.0061903
|  |  |  | @ Cl=0.6, Cd= | 0.0050253
alpha (deg) | Cl | Cd | Cm | Cl/Cd
-20 | -0.39 | 0.17596 | -0.056 | -2.219
-19.5 | -0.405 | 0.16656 | -0.056 | -2.432
-19 | -0.42 | 0.15985 | -0.057 | -2.625
-18.5 | -0.434 | 0.15346 | -0.057 | -2.826
-18 | -0.447 | 0.14345 | -0.058 | -3.117
-17.5 | -0.46 | 0.13917 | -0.058 | -3.304
-17 | -0.471 | 0.12925 | -0.059 | -3.647
-16.5 | -0.482 | 0.12212 | -0.061 | -3.944
-16 | -0.49 | 0.11535 | -0.062 | -4.247
-15.5 | -0.495 | 0.10984 | -0.062 | -4.502
-15 | -0.495 | 0.10257 | -0.063 | -4.825
-14.5 | -0.493 | 0.0967 | -0.064 | -5.093
-14 | -0.487 | 0.09153 | -0.065 | -5.323
-13.5 | -0.479 | 0.08657 | -0.066 | -5.53
-13 | -0.467 | 0.08144 | -0.068 | -5.74
-12.5 | -0.453 | 0.07666 | -0.07 | -5.903
-12 | -0.435 | 0.07153 | -0.073 | -6.075
-11.5 | -0.413 | 0.06688 | -0.075 | -6.17
-11 | -0.388 | 0.06183 | -0.079 | -6.276
-10.5 | -0.366 | 0.0504 | -0.094 | -7.26
-10 | -0.39 | 0.00988 | -0.135 | -39.447
-9.5 | -0.35 | 0.00888 | -0.137 | -39.404
-9 | -0.304 | 0.00843 | -0.139 | -36.039
-8.5 | -0.255 | 0.00812 | -0.14 | -31.385
-8 | -0.204 | 0.00779 | -0.141 | -26.124
-7.5 | -0.15 | 0.00753 | -0.143 | -19.93
-7 | -0.095 | 0.00728 | -0.144 | -13.002
-6.5 | -0.038 | 0.00678 | -0.145 | -5.547
-6 | 0.021 | 0.00678 | -0.146 | 3.042
-5.5 | 0.08 | 0.00668 | -0.146 | 11.92
-5 | 0.139 | 0.00654 | -0.147 | 21.294
-4.5 | 0.199 | 0.00645 | -0.148 | 30.914
-4 | 0.26 | 0.00634 | -0.149 | 40.95
-3.5 | 0.32 | 0.00626 | -0.15 | 51.139
-3 | 0.38 | 0.00621 | -0.15 | 61.199
-2.5 | 0.441 | 0.00615 | -0.151 | 71.65
-2 | 0.502 | 0.00496 | -0.152 | 101.343
-1.5 | 0.562 | 0.005 | -0.153 | 112.444
-1 | 0.622 | 0.00504 | -0.153 | 123.346
-0.5 | 0.682 | 0.00511 | -0.154 | 133.388
0 | 0.743 | 0.00522 | -0.155 | 142.271
0.5 | 0.802 | 0.00533 | -0.156 | 150.536
1 | 0.862 | 0.00504 | -0.156 | 170.934
1.5 | 0.921 | 0.00514 | -0.157 | 179.157
2 | 0.981 | 0.00527 | -0.157 | 186.089
2.5 | 1.034 | 0.00543 | -0.158 | 190.542
3 | 1.091 | 0.00558 | -0.159 | 195.467
3.5 | 1.146 | 0.00581 | -0.159 | 197.222
4 | 1.199 | 0.00679 | -0.16 | 176.517
4.5 | 1.251 | 0.0103 | -0.161 | 121.436
5 | 1.301 | 0.00994 | -0.161 | 130.921
5.5 | 1.348 | 0.01028 | -0.162 | 131.218
6 | 1.393 | 0.0107 | -0.162 | 130.162
6.5 | 1.431 | 0.01112 | -0.163 | 128.753
7 | 1.466 | 0.01154 | -0.163 | 127.015
7.5 | 1.495 | 0.01417 | -0.164 | 105.544
8 | 1.519 | 0.01469 | -0.164 | 103.367
8.5 | 1.532 | 0.01539 | -0.165 | 99.568
9 | 1.536 | 0.0161 | -0.165 | 95.369
9.5 | 1.531 | 0.01695 | -0.165 | 90.347
10 | 1.519 | 0.01775 | -0.165 | 85.583
10.5 | 1.5 | 0.01868 | -0.165 | 80.278
11 | 1.473 | 0.01974 | -0.165 | 74.605
11.5 | 1.439 | 0.02085 | -0.165 | 69.029
12 | 1.4 | 0.02206 | -0.165 | 63.461
12.5 | 1.355 | 0.02355 | -0.165 | 57.544
13 | 1.306 | 0.02522 | -0.165 | 51.763
13.5 | 1.253 | 0.02696 | -0.164 | 46.464
14 | 1.193 | 0.03001 | -0.163 | 39.743

## 38. Re 5M Mach 0.10 (1)
BIGFOIL.COM POLAR EXPORT
NACA65-713
NACA65-713 |  |  |  | Cl Max: | 1.532 | at alpha= | 9 | deg
JavaFoil+Calcfoil stall+Eppler ext transition |  |  |  | L/D Max: | 197.67 | at alpha= | 3.5 | deg
Re: | 5000000 |  |  | Cd Min: | 0.00498 | at alpha= | -2 | deg
Mach: | 0.1 |  |  | Cl=0 at alpha= | -6.178 | deg
|  |  |  | @ Cl=0.1, Cd= | 0.0066133
|  |  |  | @ Cl=0.4, Cd= | 0.0062434
|  |  |  | @ Cl=0.6, Cd= | 0.0050408
alpha (deg) | Cl | Cd | Cm | Cl/Cd
-20 | -0.345 | 0.181 | -0.056 | -1.906
-19.5 | -0.362 | 0.16959 | -0.056 | -2.133
-19 | -0.378 | 0.16253 | -0.057 | -2.328
-18.5 | -0.395 | 0.15428 | -0.057 | -2.561
-18 | -0.411 | 0.14735 | -0.058 | -2.791
-17.5 | -0.427 | 0.14145 | -0.058 | -3.017
-17 | -0.441 | 0.13338 | -0.059 | -3.308
-16.5 | -0.454 | 0.12475 | -0.06 | -3.643
-16 | -0.466 | 0.1187 | -0.061 | -3.925
-15.5 | -0.474 | 0.11066 | -0.062 | -4.279
-15 | -0.477 | 0.10377 | -0.063 | -4.594
-14.5 | -0.477 | 0.09778 | -0.064 | -4.879
-14 | -0.474 | 0.09206 | -0.065 | -5.153
-13.5 | -0.469 | 0.08657 | -0.066 | -5.412
-13 | -0.459 | 0.08222 | -0.067 | -5.582
-12.5 | -0.446 | 0.07753 | -0.069 | -5.753
-12 | -0.429 | 0.07259 | -0.071 | -5.914
-11.5 | -0.409 | 0.06789 | -0.073 | -6.023
-11 | -0.385 | 0.06303 | -0.077 | -6.11
-10.5 | -0.359 | 0.0565 | -0.085 | -6.361
-10 | -0.388 | 0.01033 | -0.135 | -37.552
-9.5 | -0.35 | 0.00899 | -0.138 | -38.893
-9 | -0.304 | 0.00851 | -0.139 | -35.742
-8.5 | -0.255 | 0.00817 | -0.141 | -31.233
-8 | -0.204 | 0.00784 | -0.142 | -26.028
-7.5 | -0.15 | 0.00757 | -0.143 | -19.883
-7 | -0.095 | 0.00729 | -0.144 | -13.024
-6.5 | -0.038 | 0.00682 | -0.145 | -5.53
-6 | 0.021 | 0.00666 | -0.146 | 3.112
-5.5 | 0.08 | 0.00666 | -0.147 | 12.011
-5 | 0.14 | 0.00652 | -0.148 | 21.491
-4.5 | 0.2 | 0.00642 | -0.149 | 31.194
-4 | 0.261 | 0.00641 | -0.15 | 40.704
-3.5 | 0.322 | 0.00633 | -0.15 | 50.799
-3 | 0.382 | 0.00627 | -0.151 | 60.987
-2.5 | 0.443 | 0.00618 | -0.152 | 71.663
-2 | 0.505 | 0.00498 | -0.153 | 101.303
-1.5 | 0.565 | 0.005 | -0.153 | 113.003
-1 | 0.625 | 0.00507 | -0.154 | 123.397
-0.5 | 0.685 | 0.00512 | -0.155 | 133.993
0 | 0.746 | 0.00522 | -0.156 | 143.033
0.5 | 0.806 | 0.00536 | -0.156 | 150.518
1 | 0.867 | 0.00504 | -0.157 | 171.874
1.5 | 0.926 | 0.00515 | -0.158 | 179.894
2 | 0.986 | 0.00527 | -0.158 | 187.001
2.5 | 1.039 | 0.00543 | -0.159 | 191.376
3 | 1.096 | 0.00561 | -0.16 | 195.3
3.5 | 1.151 | 0.00582 | -0.16 | 197.67
4 | 1.205 | 0.00686 | -0.161 | 175.503
4.5 | 1.257 | 0.01035 | -0.161 | 121.354
5 | 1.307 | 0.00998 | -0.162 | 130.916
5.5 | 1.354 | 0.01035 | -0.163 | 130.841
6 | 1.398 | 0.01078 | -0.163 | 129.758
6.5 | 1.436 | 0.01119 | -0.164 | 128.381
7 | 1.47 | 0.01165 | -0.164 | 126.165
7.5 | 1.498 | 0.0143 | -0.165 | 104.763
8 | 1.52 | 0.01485 | -0.165 | 102.405
8.5 | 1.531 | 0.01557 | -0.165 | 98.369
9 | 1.532 | 0.01632 | -0.166 | 93.882
9.5 | 1.524 | 0.01718 | -0.166 | 88.727
10 | 1.508 | 0.01815 | -0.166 | 83.118
10.5 | 1.484 | 0.01897 | -0.166 | 78.217
11 | 1.452 | 0.02008 | -0.166 | 72.308
11.5 | 1.413 | 0.02128 | -0.166 | 66.377
12 | 1.367 | 0.02257 | -0.166 | 60.59
12.5 | 1.316 | 0.02417 | -0.166 | 54.427
13 | 1.259 | 0.02608 | -0.165 | 48.261
13.5 | 1.178 | 0.03223 | -0.161 | 36.553
14 | 0.973 | 0.09151 | -0.109 | 10.635

## 39. Re 5M Mach 0.25 (1)
BIGFOIL.COM POLAR EXPORT
NACA65-713
NACA65-713 |  |  |  | Cl Max: | 1.52 | at alpha= | 8 | deg
JavaFoil+Calcfoil stall+Eppler ext transition |  |  |  | L/D Max: | 198.19 | at alpha= | 3.5 | deg
Re: | 5000000 |  |  | Cd Min: | 0.00506 | at alpha= | -1.5 | deg
Mach: | 0.25 |  |  | Cl=0 at alpha= | -6.178 | deg
|  |  |  | @ Cl=0.1, Cd= | 0.0065565
|  |  |  | @ Cl=0.4, Cd= | 0.0063365
|  |  |  | @ Cl=0.6, Cd= | 0.0050849
alpha (deg) | Cl | Cd | Cm | Cl/Cd
-17.5 | -0.066 | 0.14118 | -0.062 | -0.467
-17 | -0.122 | 0.14251 | -0.061 | -0.856
-16.5 | -0.191 | 0.13468 | -0.061 | -1.421
-16 | -0.241 | 0.12863 | -0.06 | -1.875
-15.5 | -0.281 | 0.12307 | -0.06 | -2.286
-15 | -0.313 | 0.11493 | -0.06 | -2.722
-14.5 | -0.339 | 0.10668 | -0.061 | -3.181
-14 | -0.361 | 0.10322 | -0.061 | -3.495
-13.5 | -0.377 | 0.09487 | -0.063 | -3.97
-13 | -0.387 | 0.08824 | -0.064 | -4.384
-12.5 | -0.391 | 0.08164 | -0.066 | -4.786
-12 | -0.388 | 0.07599 | -0.068 | -5.111
-11.5 | -0.38 | 0.07143 | -0.069 | -5.314
-11 | -0.365 | 0.06691 | -0.071 | -5.452
-10.5 | -0.344 | 0.06242 | -0.074 | -5.518
-10 | -0.319 | 0.05765 | -0.078 | -5.533
-9.5 | -0.289 | 0.05111 | -0.088 | -5.664
-9 | -0.303 | 0.00906 | -0.142 | -33.433
-8.5 | -0.256 | 0.0086 | -0.144 | -29.789
-8 | -0.206 | 0.00816 | -0.145 | -25.218
-7.5 | -0.152 | 0.00778 | -0.147 | -19.592
-7 | -0.097 | 0.00749 | -0.148 | -12.892
-6.5 | -0.038 | 0.00728 | -0.149 | -5.287
-6 | 0.021 | 0.00677 | -0.15 | 3.126
-5.5 | 0.082 | 0.0066 | -0.151 | 12.415
-5 | 0.144 | 0.00645 | -0.152 | 22.278
-4.5 | 0.206 | 0.00658 | -0.153 | 31.237
-4 | 0.268 | 0.00649 | -0.154 | 41.269
-3.5 | 0.33 | 0.00641 | -0.155 | 51.512
-3 | 0.393 | 0.00635 | -0.155 | 61.804
-2.5 | 0.455 | 0.00623 | -0.156 | 73.052
-2 | 0.518 | 0.0062 | -0.157 | 83.617
-1.5 | 0.581 | 0.00506 | -0.158 | 114.682
-1 | 0.642 | 0.00514 | -0.158 | 124.991
-0.5 | 0.704 | 0.00519 | -0.159 | 135.674
0 | 0.767 | 0.00531 | -0.16 | 144.468
0.5 | 0.829 | 0.00544 | -0.161 | 152.418
1 | 0.89 | 0.00513 | -0.161 | 173.372
1.5 | 0.951 | 0.00521 | -0.162 | 182.512
2 | 1.013 | 0.00536 | -0.163 | 188.993
2.5 | 1.067 | 0.00553 | -0.163 | 192.944
3 | 1.125 | 0.00574 | -0.164 | 196.214
3.5 | 1.182 | 0.00596 | -0.165 | 198.19
4 | 1.236 | 0.00713 | -0.165 | 173.394
4.5 | 1.288 | 0.00999 | -0.166 | 128.885
5 | 1.337 | 0.01036 | -0.166 | 129.133
5.5 | 1.384 | 0.01076 | -0.167 | 128.578
6 | 1.426 | 0.01152 | -0.167 | 123.778
6.5 | 1.461 | 0.01389 | -0.168 | 105.139
7 | 1.488 | 0.01451 | -0.168 | 102.581
7.5 | 1.508 | 0.01517 | -0.169 | 99.422
8 | 1.52 | 0.0159 | -0.169 | 95.573
8.5 | 1.514 | 0.01677 | -0.17 | 90.321
9 | 1.494 | 0.01769 | -0.17 | 84.413
9.5 | 1.459 | 0.0188 | -0.17 | 77.584
10 | 1.41 | 0.01995 | -0.17 | 70.662
10.5 | 1.346 | 0.0215 | -0.17 | 62.6
11 | 1.269 | 0.02292 | -0.17 | 55.389
11.5 | 1.177 | 0.02498 | -0.169 | 47.118
12 | 0.91 | 0.07832 | -0.107 | 11.624
12.5 | 0.813 | 0.09265 | -0.085 | 8.77
13 | 0.721 | 0.098 | -0.082 | 7.361

## 40. Re 5M Mach 0.50 (1)
BIGFOIL.COM POLAR EXPORT
NACA65-713
NACA65-713 |  |  |  | Cl Max: | 1.485 | at alpha= | 6 | deg
JavaFoil+Calcfoil stall+Eppler ext transition |  |  |  | L/D Max: | 197.578 | at alpha= | 3 | deg
Re: | 5000000 |  |  | Cd Min: | 0.00508 | at alpha= | -1 | deg
Mach: | 0.5 |  |  | Cl=0 at alpha= | -6.1825 | deg
|  |  |  | @ Cl=0.1, Cd= | 0.0075265
|  |  |  | @ Cl=0.4, Cd= | 0.0067055
|  |  |  | @ Cl=0.6, Cd= | 0.006088
alpha (deg) | Cl | Cd | Cm | Cl/Cd
-20 | -0.761 | 0.15822 | -0.077 | -4.812
-19.5 | -0.734 | 0.15165 | -0.078 | -4.842
-19 | -0.707 | 0.1471 | -0.078 | -4.808
-18.5 | -0.68 | 0.145 | -0.08 | -4.693
-18 | -0.652 | 0.14145 | -0.077 | -4.609
-17.5 | -0.624 | 0.13462 | -0.076 | -4.635
-17 | -0.597 | 0.12914 | -0.077 | -4.621
-16.5 | -0.57 | 0.12376 | -0.078 | -4.602
-16 | -0.542 | 0.12094 | -0.078 | -4.483
-15.5 | -0.515 | 0.11702 | -0.078 | -4.397
-15 | -0.486 | 0.11292 | -0.076 | -4.308
-14.5 | -0.459 | 0.10284 | -0.077 | -4.465
-14 | -0.432 | 0.0938 | -0.078 | -4.604
-13.5 | -0.404 | 0.08712 | -0.079 | -4.642
-13 | -0.377 | 0.08231 | -0.08 | -4.581
-12.5 | -0.35 | 0.07687 | -0.082 | -4.55
-12 | -0.321 | 0.08789 | -0.076 | -3.653
-11.5 | -0.293 | 0.07821 | -0.076 | -3.752
-11 | -0.266 | 0.07162 | -0.077 | -3.714
-10.5 | -0.239 | 0.06579 | -0.078 | -3.626
-10 | -0.211 | 0.06087 | -0.079 | -3.467
-9.5 | -0.184 | 0.05686 | -0.084 | -3.233
-9 | -0.156 | 0.05772 | -0.078 | -2.698
-8.5 | -0.128 | 0.05764 | -0.073 | -2.218
-8 | -0.1 | 0.05078 | -0.077 | -1.979
-7.5 | -0.118 | 0.04724 | -0.08 | -2.504
-7 | -0.097 | 0.0092 | -0.161 | -10.519
-6.5 | -0.04 | 0.00825 | -0.165 | -4.897
-6 | 0.023 | 0.00785 | -0.166 | 2.895
-5.5 | 0.089 | 0.00756 | -0.167 | 11.803
-5 | 0.158 | 0.00735 | -0.169 | 21.454
-4.5 | 0.227 | 0.00714 | -0.17 | 31.814
-4 | 0.297 | 0.00702 | -0.171 | 42.354
-3.5 | 0.367 | 0.00691 | -0.172 | 53.179
-3 | 0.438 | 0.00647 | -0.173 | 67.62
-2.5 | 0.508 | 0.00642 | -0.174 | 79.138
-2 | 0.579 | 0.0064 | -0.175 | 90.555
-1.5 | 0.649 | 0.00536 | -0.176 | 121.063
-1 | 0.718 | 0.00508 | -0.177 | 141.272
-0.5 | 0.787 | 0.00514 | -0.178 | 153.044
0 | 0.857 | 0.00523 | -0.179 | 163.816
0.5 | 0.926 | 0.00535 | -0.179 | 173.011
1 | 0.995 | 0.00547 | -0.18 | 181.764
1.5 | 1.063 | 0.00563 | -0.181 | 188.782
2 | 1.132 | 0.00585 | -0.182 | 193.655
2.5 | 1.19 | 0.00604 | -0.183 | 197.047
3 | 1.253 | 0.00634 | -0.183 | 197.578
3.5 | 1.312 | 0.00754 | -0.184 | 174.075
4 | 1.365 | 0.01121 | -0.184 | 121.754
4.5 | 1.413 | 0.0139 | -0.185 | 101.668
5 | 1.453 | 0.01477 | -0.186 | 98.391
5.5 | 1.48 | 0.01571 | -0.186 | 94.231
6 | 1.485 | 0.01677 | -0.186 | 88.562
6.5 | 1.432 | 0.01799 | -0.187 | 79.557
7 | 1.19 | 0.02013 | -0.186 | 59.098
7.5 | 0.906 | 0.02059 | -0.187 | 44.022
8 | 0.935 | 0.02223 | -0.187 | 42.058
8.5 | 0.791 | 0.06201 | -0.087 | 12.762
9 | 0.996 | 0.02398 | -0.187 | 41.526
9.5 | 1.019 | 0.02652 | -0.186 | 38.426
10 | 0.87 | 0.07431 | -0.091 | 11.707
10.5 | 1.078 | 0.02794 | -0.187 | 38.599
11 | 0.926 | 0.07703 | -0.102 | 12.016

## 41. Re 6M Mach 0.00 (1)
BIGFOIL.COM POLAR EXPORT
NACA65-713
NACA65-713 |  |  |  | Cl Max: | 1.537 | at alpha= | 9 | deg
JavaFoil+Calcfoil stall+Eppler ext transition |  |  |  | L/D Max: | 195.313 | at alpha= | 3 | deg
Re: | 6000000 |  |  | Cd Min: | 0.0049 | at alpha= | -2 | deg
Mach: | 0 |  |  | Cl=0 at alpha= | -6.178 | deg
|  |  |  | @ Cl=0.1, Cd= | 0.0065059
|  |  |  | @ Cl=0.4, Cd= | 0.0060939
|  |  |  | @ Cl=0.6, Cd= | 0.004949
alpha (deg) | Cl | Cd | Cm | Cl/Cd
-20 | -0.391 | 0.17426 | -0.056 | -2.242
-19.5 | -0.405 | 0.16724 | -0.057 | -2.423
-19 | -0.42 | 0.15982 | -0.057 | -2.625
-18.5 | -0.434 | 0.15109 | -0.058 | -2.871
-18 | -0.447 | 0.14312 | -0.059 | -3.126
-17.5 | -0.46 | 0.13667 | -0.059 | -3.365
-17 | -0.472 | 0.12905 | -0.06 | -3.654
-16.5 | -0.482 | 0.12031 | -0.061 | -4.004
-16 | -0.49 | 0.11361 | -0.062 | -4.313
-15.5 | -0.495 | 0.1081 | -0.063 | -4.576
-15 | -0.495 | 0.10202 | -0.064 | -4.853
-14.5 | -0.493 | 0.09567 | -0.065 | -5.151
-14 | -0.488 | 0.09009 | -0.067 | -5.413
-13.5 | -0.479 | 0.08569 | -0.067 | -5.592
-13 | -0.468 | 0.0806 | -0.07 | -5.806
-12.5 | -0.453 | 0.07549 | -0.071 | -6
-12 | -0.435 | 0.07005 | -0.075 | -6.216
-11.5 | -0.414 | 0.06505 | -0.079 | -6.366
-11 | -0.391 | 0.05866 | -0.085 | -6.66
-10.5 | -0.424 | 0.01132 | -0.132 | -37.447
-10 | -0.392 | 0.00938 | -0.136 | -41.756
-9.5 | -0.351 | 0.00859 | -0.138 | -40.822
-9 | -0.304 | 0.00818 | -0.139 | -37.206
-8.5 | -0.255 | 0.00789 | -0.14 | -32.343
-8 | -0.204 | 0.00758 | -0.141 | -26.917
-7.5 | -0.15 | 0.00734 | -0.143 | -20.466
-7 | -0.095 | 0.00679 | -0.144 | -13.951
-6.5 | -0.038 | 0.0066 | -0.145 | -5.696
-6 | 0.021 | 0.00665 | -0.146 | 3.103
-5.5 | 0.08 | 0.00655 | -0.146 | 12.174
-5 | 0.139 | 0.00642 | -0.147 | 21.722
-4.5 | 0.199 | 0.00632 | -0.148 | 31.571
-4 | 0.26 | 0.0062 | -0.149 | 41.86
-3.5 | 0.32 | 0.00611 | -0.15 | 52.409
-3 | 0.38 | 0.00613 | -0.15 | 62.025
-2.5 | 0.441 | 0.00602 | -0.151 | 73.23
-2 | 0.502 | 0.0049 | -0.152 | 102.517
-1.5 | 0.562 | 0.00493 | -0.153 | 114.073
-1 | 0.622 | 0.00496 | -0.153 | 125.466
-0.5 | 0.682 | 0.00503 | -0.154 | 135.482
0 | 0.743 | 0.00518 | -0.155 | 143.496
0.5 | 0.802 | 0.00527 | -0.156 | 152.3
1 | 0.862 | 0.00539 | -0.156 | 159.891
1.5 | 0.921 | 0.00511 | -0.157 | 180.208
2 | 0.981 | 0.00523 | -0.158 | 187.447
2.5 | 1.034 | 0.0054 | -0.158 | 191.555
3 | 1.091 | 0.00558 | -0.159 | 195.313
3.5 | 1.146 | 0.0065 | -0.159 | 176.229
4 | 1.199 | 0.00719 | -0.16 | 166.78
4.5 | 1.251 | 0.01 | -0.161 | 125.083
5 | 1.301 | 0.01038 | -0.161 | 125.322
5.5 | 1.349 | 0.00999 | -0.162 | 134.962
6 | 1.393 | 0.01037 | -0.162 | 134.335
6.5 | 1.432 | 0.01075 | -0.163 | 133.172
7 | 1.466 | 0.01118 | -0.163 | 131.168
7.5 | 1.496 | 0.01163 | -0.164 | 128.586
8 | 1.52 | 0.01424 | -0.164 | 106.694
8.5 | 1.533 | 0.01486 | -0.165 | 103.143
9 | 1.537 | 0.01562 | -0.165 | 98.411
9.5 | 1.533 | 0.0164 | -0.165 | 93.496
10 | 1.521 | 0.01717 | -0.165 | 88.556
10.5 | 1.501 | 0.01806 | -0.166 | 83.115
11 | 1.475 | 0.01907 | -0.166 | 77.327
11.5 | 1.441 | 0.02016 | -0.166 | 71.505
12 | 1.402 | 0.02128 | -0.166 | 65.883
12.5 | 1.357 | 0.02268 | -0.165 | 59.844
13 | 1.308 | 0.02426 | -0.165 | 53.933
13.5 | 1.256 | 0.02583 | -0.165 | 48.633
14 | 1.198 | 0.02838 | -0.164 | 42.235

## 42. Re 6M Mach 0.10 (1)
BIGFOIL.COM POLAR EXPORT
NACA65-713
NACA65-713 |  |  |  | Cl Max: | 1.533 | at alpha= | 9 | deg
JavaFoil+Calcfoil stall+Eppler ext transition |  |  |  | L/D Max: | 195.075 | at alpha= | 3 | deg
Re: | 6000000 |  |  | Cd Min: | 0.00492 | at alpha= | -2 | deg
Mach: | 0.1 |  |  | Cl=0 at alpha= | -6.178 | deg
|  |  |  | @ Cl=0.1, Cd= | 0.0064833
|  |  |  | @ Cl=0.4, Cd= | 0.0060993
|  |  |  | @ Cl=0.6, Cd= | 0.004955
alpha (deg) | Cl | Cd | Cm | Cl/Cd
-20 | -0.345 | 0.17631 | -0.057 | -1.957
-19.5 | -0.362 | 0.1691 | -0.057 | -2.139
-19 | -0.379 | 0.16067 | -0.057 | -2.356
-18.5 | -0.395 | 0.15201 | -0.058 | -2.6
-18 | -0.411 | 0.14516 | -0.058 | -2.834
-17.5 | -0.427 | 0.13933 | -0.058 | -3.063
-17 | -0.441 | 0.13249 | -0.06 | -3.331
-16.5 | -0.455 | 0.1228 | -0.061 | -3.702
-16 | -0.466 | 0.11682 | -0.062 | -3.989
-15.5 | -0.474 | 0.1116 | -0.062 | -4.244
-15 | -0.477 | 0.10368 | -0.064 | -4.6
-14.5 | -0.477 | 0.09702 | -0.065 | -4.92
-14 | -0.475 | 0.09158 | -0.066 | -5.183
-13.5 | -0.469 | 0.08592 | -0.068 | -5.459
-13 | -0.459 | 0.08121 | -0.069 | -5.657
-12.5 | -0.447 | 0.07651 | -0.07 | -5.836
-12 | -0.43 | 0.07152 | -0.073 | -6.01
-11.5 | -0.41 | 0.06639 | -0.076 | -6.175
-11 | -0.387 | 0.06097 | -0.081 | -6.343
-10.5 | -0.414 | 0.01431 | -0.13 | -28.928
-10 | -0.39 | 0.00961 | -0.136 | -40.592
-9.5 | -0.35 | 0.00868 | -0.138 | -40.349
-9 | -0.305 | 0.00826 | -0.14 | -36.898
-8.5 | -0.256 | 0.00795 | -0.141 | -32.173
-8 | -0.204 | 0.00762 | -0.142 | -26.809
-7.5 | -0.151 | 0.00737 | -0.143 | -20.455
-7 | -0.095 | 0.00683 | -0.144 | -13.924
-6.5 | -0.038 | 0.00665 | -0.145 | -5.68
-6 | 0.021 | 0.0067 | -0.146 | 3.089
-5.5 | 0.08 | 0.00653 | -0.147 | 12.262
-5 | 0.14 | 0.00639 | -0.148 | 21.917
-4.5 | 0.2 | 0.00629 | -0.149 | 31.854
-4 | 0.261 | 0.00627 | -0.15 | 41.617
-3.5 | 0.322 | 0.00618 | -0.15 | 52.062
-3 | 0.382 | 0.00612 | -0.151 | 62.493
-2.5 | 0.443 | 0.00605 | -0.152 | 73.24
-2 | 0.505 | 0.00492 | -0.153 | 102.557
-1.5 | 0.565 | 0.00492 | -0.153 | 114.796
-1 | 0.625 | 0.00498 | -0.154 | 125.481
-0.5 | 0.685 | 0.00503 | -0.155 | 136.197
0 | 0.746 | 0.00517 | -0.156 | 144.263
0.5 | 0.806 | 0.0053 | -0.156 | 152.291
1 | 0.867 | 0.00539 | -0.157 | 160.649
1.5 | 0.926 | 0.00511 | -0.158 | 181.116
2 | 0.986 | 0.00523 | -0.158 | 188.369
2.5 | 1.039 | 0.00541 | -0.159 | 192.161
3 | 1.096 | 0.00562 | -0.16 | 195.075
3.5 | 1.151 | 0.00653 | -0.16 | 176.29
4 | 1.205 | 0.00723 | -0.161 | 166.644
4.5 | 1.257 | 0.01007 | -0.161 | 124.736
5 | 1.307 | 0.01044 | -0.162 | 125.162
5.5 | 1.354 | 0.01003 | -0.163 | 134.981
6 | 1.398 | 0.01046 | -0.163 | 133.64
6.5 | 1.437 | 0.01086 | -0.164 | 132.326
7 | 1.47 | 0.01127 | -0.164 | 130.489
7.5 | 1.499 | 0.01172 | -0.165 | 127.905
8 | 1.521 | 0.01439 | -0.165 | 105.719
8.5 | 1.532 | 0.01504 | -0.165 | 101.882
9 | 1.533 | 0.01581 | -0.166 | 96.998
9.5 | 1.526 | 0.01665 | -0.166 | 91.675
10 | 1.51 | 0.01762 | -0.166 | 85.671
10.5 | 1.486 | 0.01837 | -0.166 | 80.887
11 | 1.454 | 0.01942 | -0.166 | 74.861
11.5 | 1.415 | 0.02055 | -0.166 | 68.831
12 | 1.37 | 0.02178 | -0.166 | 62.896
12.5 | 1.318 | 0.02326 | -0.166 | 56.656
13 | 1.262 | 0.02505 | -0.166 | 50.386
13.5 | 1.191 | 0.02918 | -0.163 | 40.818
14 | 1.083 | 0.04402 | -0.153 | 24.612

## 43. Re 6M Mach 0.25 (1)
BIGFOIL.COM POLAR EXPORT
NACA65-713
NACA65-713 |  |  |  | Cl Max: | 1.521 | at alpha= | 8 | deg
JavaFoil+Calcfoil stall+Eppler ext transition |  |  |  | L/D Max: | 196.529 | at alpha= | 3 | deg
Re: | 6000000 |  |  | Cd Min: | 0.00498 | at alpha= | -1.5 | deg
Mach: | 0.25 |  |  | Cl=0 at alpha= | -6.175 | deg
|  |  |  | @ Cl=0.1, Cd= | 0.0064661
|  |  |  | @ Cl=0.4, Cd= | 0.0061944
|  |  |  | @ Cl=0.6, Cd= | 0.0050018
alpha (deg) | Cl | Cd | Cm | Cl/Cd
-17.5 | -0.066 | 0.13984 | -0.063 | -0.472
-17 | -0.122 | 0.14219 | -0.061 | -0.858
-16.5 | -0.191 | 0.1351 | -0.061 | -1.417
-16 | -0.241 | 0.1268 | -0.061 | -1.903
-15.5 | -0.281 | 0.12253 | -0.061 | -2.297
-15 | -0.313 | 0.1132 | -0.061 | -2.764
-14.5 | -0.34 | 0.10774 | -0.062 | -3.151
-14 | -0.361 | 0.10157 | -0.062 | -3.553
-13.5 | -0.377 | 0.09386 | -0.063 | -4.015
-13 | -0.387 | 0.08678 | -0.065 | -4.459
-12.5 | -0.391 | 0.08071 | -0.067 | -4.844
-12 | -0.389 | 0.07552 | -0.069 | -5.146
-11.5 | -0.38 | 0.07093 | -0.07 | -5.354
-11 | -0.365 | 0.06599 | -0.073 | -5.534
-10.5 | -0.345 | 0.06151 | -0.075 | -5.606
-10 | -0.32 | 0.05601 | -0.083 | -5.717
-9.5 | -0.34 | 0.01081 | -0.138 | -31.505
-9 | -0.303 | 0.00875 | -0.143 | -34.7
-8.5 | -0.257 | 0.00833 | -0.144 | -30.792
-8 | -0.206 | 0.00792 | -0.145 | -26.027
-7.5 | -0.153 | 0.00757 | -0.147 | -20.16
-7 | -0.097 | 0.0073 | -0.148 | -13.246
-6.5 | -0.039 | 0.00709 | -0.149 | -5.435
-6 | 0.021 | 0.00657 | -0.15 | 3.222
-5.5 | 0.082 | 0.00644 | -0.151 | 12.731
-5 | 0.144 | 0.00653 | -0.152 | 21.999
-4.5 | 0.206 | 0.00644 | -0.153 | 31.923
-4 | 0.268 | 0.00634 | -0.154 | 42.223
-3.5 | 0.33 | 0.00625 | -0.155 | 52.825
-3 | 0.393 | 0.0062 | -0.155 | 63.353
-2.5 | 0.455 | 0.00615 | -0.156 | 74.045
-2 | 0.518 | 0.00611 | -0.157 | 84.885
-1.5 | 0.581 | 0.00498 | -0.158 | 116.51
-1 | 0.642 | 0.00505 | -0.158 | 127.143
-0.5 | 0.704 | 0.00511 | -0.159 | 137.812
0 | 0.767 | 0.00527 | -0.16 | 145.6
0.5 | 0.829 | 0.00537 | -0.161 | 154.353
1 | 0.89 | 0.00506 | -0.161 | 175.855
1.5 | 0.951 | 0.00518 | -0.162 | 183.575
2 | 1.013 | 0.00535 | -0.163 | 189.271
2.5 | 1.067 | 0.00551 | -0.163 | 193.697
3 | 1.125 | 0.00573 | -0.164 | 196.529
3.5 | 1.181 | 0.00673 | -0.165 | 175.469
4 | 1.236 | 0.00754 | -0.165 | 163.925
4.5 | 1.288 | 0.01045 | -0.166 | 123.216
5 | 1.338 | 0.01004 | -0.166 | 133.193
5.5 | 1.384 | 0.01045 | -0.167 | 132.458
6 | 1.426 | 0.01114 | -0.168 | 128.043
6.5 | 1.461 | 0.01136 | -0.168 | 128.657
7 | 1.489 | 0.01406 | -0.169 | 105.873
7.5 | 1.509 | 0.0147 | -0.169 | 102.653
8 | 1.521 | 0.01541 | -0.169 | 98.715
8.5 | 1.515 | 0.01621 | -0.17 | 93.468
9 | 1.495 | 0.01712 | -0.17 | 87.327
9.5 | 1.46 | 0.01821 | -0.17 | 80.205
10 | 1.412 | 0.0193 | -0.17 | 73.145
10.5 | 1.348 | 0.02076 | -0.17 | 64.951
11 | 1.272 | 0.02198 | -0.17 | 57.882
11.5 | 1.181 | 0.02397 | -0.169 | 49.264
12 | 1.052 | 0.03087 | -0.163 | 34.067
12.5 | 0.814 | 0.09035 | -0.087 | 9.004
13 | 0.722 | 0.0959 | -0.084 | 7.527

## 44. Re 6M Mach 0.50 (1)
BIGFOIL.COM POLAR EXPORT
NACA65-713
NACA65-713 |  |  |  | Cl Max: | 1.486 | at alpha= | 6 | deg
JavaFoil+Calcfoil stall+Eppler ext transition |  |  |  | L/D Max: | 197.152 | at alpha= | 2.5 | deg
Re: | 6000000 |  |  | Cd Min: | 0.00498 | at alpha= | -1 | deg
Mach: | 0.5 |  |  | Cl=0 at alpha= | -6.1825 | deg
|  |  |  | @ Cl=0.1, Cd= | 0.0073197
|  |  |  | @ Cl=0.4, Cd= | 0.006548
|  |  |  | @ Cl=0.6, Cd= | 0.005946
alpha (deg) | Cl | Cd | Cm | Cl/Cd
-20 | -0.762 | 0.15559 | -0.078 | -4.896
-19.5 | -0.735 | 0.14904 | -0.078 | -4.929
-19 | -0.708 | 0.14451 | -0.079 | -4.896
-18.5 | -0.681 | 0.14149 | -0.08 | -4.811
-18 | -0.653 | 0.13808 | -0.079 | -4.726
-17.5 | -0.624 | 0.13153 | -0.077 | -4.745
-17 | -0.597 | 0.12619 | -0.077 | -4.73
-16.5 | -0.57 | 0.1138 | -0.078 | -5.007
-16 | -0.543 | 0.10778 | -0.08 | -5.036
-15.5 | -0.515 | 0.11604 | -0.078 | -4.435
-15 | -0.487 | 0.11148 | -0.077 | -4.366
-14.5 | -0.459 | 0.10108 | -0.078 | -4.546
-14 | -0.432 | 0.0919 | -0.08 | -4.704
-13.5 | -0.405 | 0.0862 | -0.081 | -4.698
-13 | -0.378 | 0.08035 | -0.084 | -4.703
-12.5 | -0.352 | 0.07344 | -0.09 | -4.789
-12 | -0.321 | 0.08603 | -0.076 | -3.733
-11.5 | -0.294 | 0.07712 | -0.076 | -3.806
-11 | -0.266 | 0.07111 | -0.078 | -3.742
-10.5 | -0.239 | 0.06502 | -0.08 | -3.671
-10 | -0.211 | 0.06026 | -0.084 | -3.51
-9.5 | -0.184 | 0.0557 | -0.088 | -3.308
-9 | -0.156 | 0.05663 | -0.079 | -2.75
-8.5 | -0.128 | 0.05763 | -0.073 | -2.219
-8 | -0.1 | 0.05034 | -0.078 | -1.996
-7.5 | -0.118 | 0.04703 | -0.081 | -2.515
-7 | -0.082 | 0.03943 | -0.103 | -2.07
-6.5 | -0.04 | 0.00801 | -0.165 | -5.052
-6 | 0.023 | 0.0076 | -0.166 | 2.992
-5.5 | 0.089 | 0.00735 | -0.168 | 12.142
-5 | 0.158 | 0.00716 | -0.169 | 22.05
-4.5 | 0.228 | 0.00697 | -0.17 | 32.637
-4 | 0.297 | 0.00684 | -0.171 | 43.488
-3.5 | 0.368 | 0.00674 | -0.173 | 54.531
-3 | 0.438 | 0.00632 | -0.173 | 69.236
-2.5 | 0.508 | 0.00626 | -0.174 | 81.086
-2 | 0.579 | 0.00624 | -0.175 | 92.896
-1.5 | 0.649 | 0.00526 | -0.176 | 123.456
-1 | 0.718 | 0.00498 | -0.177 | 144.226
-0.5 | 0.787 | 0.00507 | -0.178 | 155.286
0 | 0.857 | 0.00517 | -0.179 | 165.702
0.5 | 0.926 | 0.00527 | -0.179 | 175.785
1 | 0.995 | 0.00543 | -0.18 | 183.237
1.5 | 1.063 | 0.0056 | -0.181 | 189.857
2 | 1.132 | 0.00578 | -0.182 | 195.837
2.5 | 1.19 | 0.00603 | -0.183 | 197.152
3 | 1.253 | 0.00701 | -0.183 | 178.775
3.5 | 1.312 | 0.0079 | -0.184 | 166.128
4 | 1.365 | 0.01086 | -0.184 | 125.774
4.5 | 1.414 | 0.01348 | -0.185 | 104.89
5 | 1.454 | 0.01434 | -0.186 | 101.387
5.5 | 1.481 | 0.01522 | -0.186 | 97.29
6 | 1.486 | 0.01625 | -0.186 | 91.431
6.5 | 1.433 | 0.01741 | -0.187 | 82.316
7 | 1.191 | 0.01953 | -0.187 | 60.979
7.5 | 0.908 | 0.01994 | -0.187 | 45.513
8 | 0.936 | 0.02158 | -0.187 | 43.387
8.5 | 0.792 | 0.06117 | -0.089 | 12.947
9 | 0.997 | 0.02325 | -0.188 | 42.89
9.5 | 1.023 | 0.02559 | -0.187 | 39.974
10 | 0.871 | 0.07468 | -0.093 | 11.658
10.5 | 1.083 | 0.02718 | -0.187 | 39.832
11 | 1.101 | 0.03062 | -0.185 | 35.942

## 45. Re 7M Mach 0.00 (1)
BIGFOIL.COM POLAR EXPORT
NACA65-713
NACA65-713 |  |  |  | Cl Max: | 1.538 | at alpha= | 9 | deg
JavaFoil+Calcfoil stall+Eppler ext transition |  |  |  | L/D Max: | 191.265 | at alpha= | 2.5 | deg
Re: | 7000000 |  |  | Cd Min: | 0.00486 | at alpha= | -1.5 | deg
Mach: | 0 |  |  | Cl=0 at alpha= | -6.178 | deg
|  |  |  | @ Cl=0.1, Cd= | 0.006333
|  |  |  | @ Cl=0.4, Cd= | 0.0059938
|  |  |  | @ Cl=0.6, Cd= | 0.0048917
alpha (deg) | Cl | Cd | Cm | Cl/Cd
-20 | -0.391 | 0.17484 | -0.057 | -2.235
-19.5 | -0.405 | 0.1648 | -0.057 | -2.459
-19 | -0.42 | 0.15754 | -0.058 | -2.664
-18.5 | -0.434 | 0.14846 | -0.058 | -2.922
-18 | -0.447 | 0.14337 | -0.059 | -3.12
-17.5 | -0.46 | 0.13645 | -0.059 | -3.371
-17 | -0.472 | 0.12706 | -0.061 | -3.712
-16.5 | -0.482 | 0.11979 | -0.062 | -4.022
-16 | -0.49 | 0.11468 | -0.062 | -4.274
-15.5 | -0.495 | 0.10744 | -0.063 | -4.605
-15 | -0.495 | 0.10126 | -0.065 | -4.891
-14.5 | -0.493 | 0.09513 | -0.066 | -5.184
-14 | -0.488 | 0.08962 | -0.068 | -5.447
-13.5 | -0.48 | 0.08504 | -0.069 | -5.64
-13 | -0.468 | 0.07975 | -0.071 | -5.872
-12.5 | -0.454 | 0.07442 | -0.073 | -6.097
-12 | -0.437 | 0.06861 | -0.078 | -6.364
-11.5 | -0.416 | 0.06285 | -0.083 | -6.617
-11 | -0.431 | 0.02412 | -0.12 | -17.866
-10.5 | -0.427 | 0.01024 | -0.134 | -41.74
-10 | -0.393 | 0.00904 | -0.136 | -43.436
-9.5 | -0.351 | 0.00837 | -0.138 | -41.971
-9 | -0.305 | 0.00798 | -0.139 | -38.229
-8.5 | -0.256 | 0.0077 | -0.14 | -33.211
-8 | -0.204 | 0.00742 | -0.142 | -27.519
-7.5 | -0.15 | 0.00665 | -0.143 | -22.621
-7 | -0.095 | 0.00663 | -0.144 | -14.293
-6.5 | -0.038 | 0.00663 | -0.145 | -5.677
-6 | 0.021 | 0.00653 | -0.146 | 3.159
-5.5 | 0.08 | 0.00635 | -0.146 | 12.548
-5 | 0.139 | 0.0063 | -0.147 | 22.136
-4.5 | 0.199 | 0.00619 | -0.148 | 32.213
-4 | 0.26 | 0.00607 | -0.149 | 42.76
-3.5 | 0.32 | 0.00599 | -0.15 | 53.46
-3 | 0.38 | 0.00602 | -0.15 | 63.188
-2.5 | 0.441 | 0.00594 | -0.151 | 74.186
-2 | 0.502 | 0.00487 | -0.152 | 103.059
-1.5 | 0.562 | 0.00486 | -0.153 | 115.592
-1 | 0.622 | 0.00491 | -0.153 | 126.746
-0.5 | 0.682 | 0.00501 | -0.154 | 136.211
0 | 0.743 | 0.00513 | -0.155 | 144.76
0.5 | 0.802 | 0.00522 | -0.156 | 153.747
1 | 0.862 | 0.00538 | -0.156 | 160.337
1.5 | 0.921 | 0.00508 | -0.157 | 181.499
2 | 0.981 | 0.00522 | -0.158 | 187.849
2.5 | 1.034 | 0.00541 | -0.158 | 191.265
3 | 1.091 | 0.00622 | -0.159 | 175.215
3.5 | 1.146 | 0.00671 | -0.159 | 170.791
4 | 1.199 | 0.00745 | -0.16 | 160.861
4.5 | 1.251 | 0.00977 | -0.161 | 127.988
5 | 1.301 | 0.01012 | -0.161 | 128.605
5.5 | 1.349 | 0.0105 | -0.162 | 128.44
6 | 1.393 | 0.01012 | -0.162 | 137.74
6.5 | 1.432 | 0.01048 | -0.163 | 136.614
7 | 1.466 | 0.01089 | -0.163 | 134.665
7.5 | 1.496 | 0.01132 | -0.164 | 132.122
8 | 1.52 | 0.01388 | -0.164 | 109.532
8.5 | 1.534 | 0.01448 | -0.165 | 105.913
9 | 1.538 | 0.01519 | -0.165 | 101.218
9.5 | 1.534 | 0.01597 | -0.165 | 96.044
10 | 1.522 | 0.01672 | -0.166 | 91.056
10.5 | 1.503 | 0.01758 | -0.166 | 85.461
11 | 1.476 | 0.01853 | -0.166 | 79.675
11.5 | 1.443 | 0.01959 | -0.166 | 73.66
12 | 1.404 | 0.02067 | -0.166 | 67.915
12.5 | 1.359 | 0.02201 | -0.166 | 61.755
13 | 1.311 | 0.02348 | -0.165 | 55.807
13.5 | 1.259 | 0.02494 | -0.165 | 50.483
14 | 1.202 | 0.02723 | -0.164 | 44.146

## 46. Re 7M Mach 0.10 (1)
BIGFOIL.COM POLAR EXPORT
NACA65-713
NACA65-713 |  |  |  | Cl Max: | 1.534 | at alpha= | 9 | deg
JavaFoil+Calcfoil stall+Eppler ext transition |  |  |  | L/D Max: | 192.116 | at alpha= | 2.5 | deg
Re: | 7000000 |  |  | Cd Min: | 0.00486 | at alpha= | -2 | deg
Mach: | 0.1 |  |  | Cl=0 at alpha= | -6.178 | deg
|  |  |  | @ Cl=0.1, Cd= | 0.0063633
|  |  |  | @ Cl=0.4, Cd= | 0.0059971
|  |  |  | @ Cl=0.6, Cd= | 0.0049092
alpha (deg) | Cl | Cd | Cm | Cl/Cd
-20 | -0.345 | 0.17419 | -0.057 | -1.981
-19.5 | -0.362 | 0.16934 | -0.057 | -2.137
-19 | -0.379 | 0.16112 | -0.057 | -2.349
-18.5 | -0.395 | 0.1508 | -0.058 | -2.621
-18 | -0.411 | 0.14486 | -0.059 | -2.84
-17.5 | -0.427 | 0.13931 | -0.059 | -3.064
-17 | -0.441 | 0.1303 | -0.06 | -3.388
-16.5 | -0.455 | 0.12221 | -0.061 | -3.721
-16 | -0.466 | 0.11727 | -0.062 | -3.974
-15.5 | -0.474 | 0.10992 | -0.062 | -4.309
-15 | -0.477 | 0.10219 | -0.064 | -4.668
-14.5 | -0.477 | 0.09635 | -0.065 | -4.955
-14 | -0.475 | 0.09045 | -0.067 | -5.251
-13.5 | -0.469 | 0.08489 | -0.069 | -5.53
-13 | -0.46 | 0.08059 | -0.07 | -5.706
-12.5 | -0.447 | 0.07556 | -0.072 | -5.914
-12 | -0.431 | 0.07021 | -0.075 | -6.135
-11.5 | -0.411 | 0.06472 | -0.08 | -6.354
-11 | -0.39 | 0.05749 | -0.087 | -6.779
-10.5 | -0.424 | 0.01097 | -0.133 | -38.601
-10 | -0.391 | 0.00922 | -0.136 | -42.454
-9.5 | -0.351 | 0.00846 | -0.138 | -41.493
-9 | -0.305 | 0.00804 | -0.14 | -37.916
-8.5 | -0.256 | 0.00776 | -0.141 | -32.99
-8 | -0.205 | 0.00746 | -0.142 | -27.437
-7.5 | -0.151 | 0.00721 | -0.144 | -20.922
-7 | -0.095 | 0.00667 | -0.145 | -14.258
-6.5 | -0.038 | 0.00668 | -0.146 | -5.651
-6 | 0.021 | 0.0065 | -0.146 | 3.185
-5.5 | 0.08 | 0.00641 | -0.147 | 12.48
-5 | 0.14 | 0.00627 | -0.148 | 22.336
-4.5 | 0.2 | 0.00617 | -0.149 | 32.504
-4 | 0.261 | 0.00614 | -0.15 | 42.508
-3.5 | 0.322 | 0.00605 | -0.15 | 53.119
-3 | 0.382 | 0.006 | -0.151 | 63.739
-2.5 | 0.443 | 0.00599 | -0.152 | 73.922
-2 | 0.505 | 0.00486 | -0.153 | 103.764
-1.5 | 0.565 | 0.00488 | -0.153 | 115.675
-1 | 0.625 | 0.00493 | -0.154 | 126.717
-0.5 | 0.685 | 0.00503 | -0.155 | 136.238
0 | 0.746 | 0.00513 | -0.156 | 145.55
0.5 | 0.806 | 0.00525 | -0.156 | 153.714
1 | 0.867 | 0.00538 | -0.157 | 161.098
1.5 | 0.926 | 0.00508 | -0.158 | 182.433
2 | 0.986 | 0.00525 | -0.158 | 187.56
2.5 | 1.039 | 0.00541 | -0.159 | 192.116
3 | 1.096 | 0.00625 | -0.16 | 175.44
3.5 | 1.151 | 0.00677 | -0.16 | 169.918
4 | 1.205 | 0.00749 | -0.161 | 160.886
4.5 | 1.257 | 0.00982 | -0.161 | 127.953
5 | 1.307 | 0.01019 | -0.162 | 128.258
5.5 | 1.354 | 0.00979 | -0.163 | 138.354
6 | 1.399 | 0.0102 | -0.163 | 137.055
6.5 | 1.437 | 0.01058 | -0.164 | 135.77
7 | 1.47 | 0.01097 | -0.164 | 133.99
7.5 | 1.499 | 0.0114 | -0.165 | 131.443
8 | 1.522 | 0.01402 | -0.165 | 108.545
8.5 | 1.533 | 0.01465 | -0.165 | 104.619
9 | 1.534 | 0.0154 | -0.166 | 99.624
9.5 | 1.527 | 0.01617 | -0.166 | 94.42
10 | 1.511 | 0.01715 | -0.166 | 88.112
10.5 | 1.487 | 0.01788 | -0.167 | 83.173
11 | 1.455 | 0.01885 | -0.167 | 77.2
11.5 | 1.416 | 0.01996 | -0.167 | 70.968
12 | 1.371 | 0.02112 | -0.167 | 64.914
12.5 | 1.32 | 0.02255 | -0.166 | 58.548
13 | 1.264 | 0.02419 | -0.166 | 52.262
13.5 | 1.197 | 0.02761 | -0.164 | 43.354
14 | 1.117 | 0.03421 | -0.16 | 32.649

## 47. Re 7M Mach 0.25 (1)
BIGFOIL.COM POLAR EXPORT
NACA65-713
NACA65-713 |  |  |  | Cl Max: | 1.522 | at alpha= | 8 | deg
JavaFoil+Calcfoil stall+Eppler ext transition |  |  |  | L/D Max: | 192.893 | at alpha= | 2.5 | deg
Re: | 7000000 |  |  | Cd Min: | 0.00494 | at alpha= | -1.5 | deg
Mach: | 0.25 |  |  | Cl=0 at alpha= | -6.175 | deg
|  |  |  | @ Cl=0.1, Cd= | 0.0064994
|  |  |  | @ Cl=0.4, Cd= | 0.0060898
|  |  |  | @ Cl=0.6, Cd= | 0.0049587
alpha (deg) | Cl | Cd | Cm | Cl/Cd
-17.5 | -0.066 | 0.13992 | -0.063 | -0.471
-17 | -0.122 | 0.1421 | -0.062 | -0.859
-16.5 | -0.191 | 0.13144 | -0.062 | -1.456
-16 | -0.241 | 0.1278 | -0.062 | -1.888
-15.5 | -0.281 | 0.1207 | -0.061 | -2.332
-15 | -0.313 | 0.11318 | -0.062 | -2.765
-14.5 | -0.34 | 0.10581 | -0.062 | -3.209
-14 | -0.361 | 0.10067 | -0.063 | -3.585
-13.5 | -0.377 | 0.09287 | -0.064 | -4.059
-13 | -0.387 | 0.0861 | -0.066 | -4.495
-12.5 | -0.391 | 0.08013 | -0.068 | -4.881
-12 | -0.389 | 0.07473 | -0.07 | -5.202
-11.5 | -0.38 | 0.07021 | -0.071 | -5.414
-11 | -0.366 | 0.06538 | -0.074 | -5.591
-10.5 | -0.345 | 0.06057 | -0.078 | -5.703
-10 | -0.322 | 0.05368 | -0.088 | -5.997
-9.5 | -0.344 | 0.00965 | -0.14 | -35.663
-9 | -0.304 | 0.0085 | -0.143 | -35.77
-8.5 | -0.257 | 0.00811 | -0.144 | -31.696
-8 | -0.206 | 0.00773 | -0.146 | -26.719
-7.5 | -0.153 | 0.0074 | -0.147 | -20.65
-7 | -0.097 | 0.00714 | -0.148 | -13.552
-6.5 | -0.039 | 0.00663 | -0.149 | -5.811
-6 | 0.021 | 0.00644 | -0.15 | 3.291
-5.5 | 0.082 | 0.00654 | -0.151 | 12.537
-5 | 0.144 | 0.0064 | -0.152 | 22.433
-4.5 | 0.206 | 0.00631 | -0.153 | 32.615
-4 | 0.268 | 0.0062 | -0.154 | 43.191
-3.5 | 0.33 | 0.00613 | -0.155 | 53.912
-3 | 0.393 | 0.0061 | -0.155 | 64.392
-2.5 | 0.455 | 0.00601 | -0.156 | 75.741
-2 | 0.518 | 0.00596 | -0.157 | 86.963
-1.5 | 0.581 | 0.00494 | -0.158 | 117.514
-1 | 0.642 | 0.005 | -0.158 | 128.443
-0.5 | 0.704 | 0.00508 | -0.159 | 138.601
0 | 0.767 | 0.00522 | -0.16 | 147.045
0.5 | 0.829 | 0.00532 | -0.161 | 155.855
1 | 0.89 | 0.00505 | -0.161 | 176.319
1.5 | 0.951 | 0.00517 | -0.162 | 183.911
2 | 1.013 | 0.00534 | -0.163 | 189.694
2.5 | 1.067 | 0.00553 | -0.163 | 192.893
3 | 1.125 | 0.00642 | -0.164 | 175.177
3.5 | 1.181 | 0.00705 | -0.165 | 167.484
4 | 1.236 | 0.0078 | -0.165 | 158.347
4.5 | 1.288 | 0.01019 | -0.166 | 126.388
5 | 1.338 | 0.0098 | -0.166 | 136.51
5.5 | 1.385 | 0.01017 | -0.167 | 136.138
6 | 1.427 | 0.01086 | -0.168 | 131.4
6.5 | 1.461 | 0.01105 | -0.168 | 132.305
7 | 1.489 | 0.01159 | -0.169 | 128.46
7.5 | 1.51 | 0.01432 | -0.169 | 105.414
8 | 1.522 | 0.01498 | -0.169 | 101.605
8.5 | 1.517 | 0.0158 | -0.17 | 96.011
9 | 1.496 | 0.01667 | -0.17 | 89.767
9.5 | 1.462 | 0.01768 | -0.17 | 82.666
10 | 1.413 | 0.01875 | -0.17 | 75.363
10.5 | 1.35 | 0.02018 | -0.17 | 66.877
11 | 1.274 | 0.02132 | -0.17 | 59.761
11.5 | 1.183 | 0.0232 | -0.17 | 51.003
12 | 1.07 | 0.02704 | -0.167 | 39.589
12.5 | 0.814 | 0.08897 | -0.09 | 9.153
13 | 0.723 | 0.09573 | -0.087 | 7.548

## 48. Re 7M Mach 0.50 (1)
BIGFOIL.COM POLAR EXPORT
NACA65-713
NACA65-713 |  |  |  | Cl Max: | 1.487 | at alpha= | 6 | deg
JavaFoil+Calcfoil stall+Eppler ext transition |  |  |  | L/D Max: | 195.678 | at alpha= | 2 | deg
Re: | 7000000 |  |  | Cd Min: | 0.00497 | at alpha= | -1 | deg
Mach: | 0.5 |  |  | Cl=0 at alpha= | -6.1797 | deg
|  |  |  | @ Cl=0.1, Cd= | 0.0071597
|  |  |  | @ Cl=0.4, Cd= | 0.0062443
|  |  |  | @ Cl=0.6, Cd= | 0.0058704
alpha (deg) | Cl | Cd | Cm | Cl/Cd
-20 | -0.762 | 0.15291 | -0.078 | -4.983
-19.5 | -0.735 | 0.14858 | -0.078 | -4.946
-19 | -0.708 | 0.14413 | -0.079 | -4.91
-18.5 | -0.681 | 0.14061 | -0.08 | -4.844
-18 | -0.653 | 0.13511 | -0.079 | -4.832
-17.5 | -0.625 | 0.12901 | -0.078 | -4.843
-17 | -0.598 | 0.12011 | -0.08 | -4.978
-16.5 | -0.571 | 0.11175 | -0.08 | -5.106
-16 | -0.544 | 0.10633 | -0.082 | -5.112
-15.5 | -0.515 | 0.11433 | -0.078 | -4.502
-15 | -0.487 | 0.10984 | -0.078 | -4.433
-14.5 | -0.46 | 0.09964 | -0.079 | -4.614
-14 | -0.433 | 0.09095 | -0.081 | -4.755
-13.5 | -0.406 | 0.08544 | -0.083 | -4.747
-13 | -0.379 | 0.07874 | -0.086 | -4.809
-12.5 | -0.354 | 0.07014 | -0.095 | -5.044
-12 | -0.321 | 0.08587 | -0.077 | -3.74
-11.5 | -0.294 | 0.0758 | -0.077 | -3.873
-11 | -0.266 | 0.07052 | -0.078 | -3.774
-10.5 | -0.239 | 0.06435 | -0.082 | -3.713
-10 | -0.212 | 0.05977 | -0.085 | -3.54
-9.5 | -0.185 | 0.05449 | -0.092 | -3.391
-9 | -0.156 | 0.05635 | -0.08 | -2.765
-8.5 | -0.128 | 0.05635 | -0.074 | -2.27
-8 | -0.101 | 0.05026 | -0.079 | -2
-7.5 | -0.118 | 0.04659 | -0.082 | -2.539
-7 | -0.097 | 0.00851 | -0.162 | -11.453
-6.5 | -0.041 | 0.00782 | -0.165 | -5.182
-6 | 0.023 | 0.00743 | -0.166 | 3.064
-5.5 | 0.089 | 0.00719 | -0.168 | 12.427
-5 | 0.158 | 0.007 | -0.169 | 22.567
-4.5 | 0.228 | 0.00682 | -0.17 | 33.367
-4 | 0.298 | 0.0067 | -0.172 | 44.429
-3.5 | 0.368 | 0.00629 | -0.173 | 58.483
-3 | 0.438 | 0.00619 | -0.174 | 70.794
-2.5 | 0.508 | 0.00617 | -0.174 | 82.27
-2 | 0.58 | 0.00614 | -0.175 | 94.437
-1.5 | 0.649 | 0.00521 | -0.176 | 124.626
-1 | 0.718 | 0.00497 | -0.177 | 144.576
-0.5 | 0.787 | 0.00501 | -0.178 | 156.989
0 | 0.857 | 0.00514 | -0.179 | 166.665
0.5 | 0.926 | 0.00525 | -0.179 | 176.19
1 | 0.995 | 0.00539 | -0.18 | 184.356
1.5 | 1.063 | 0.00554 | -0.181 | 192.089
2 | 1.132 | 0.00579 | -0.182 | 195.678
2.5 | 1.19 | 0.00608 | -0.183 | 195.644
3 | 1.253 | 0.0073 | -0.183 | 171.54
3.5 | 1.312 | 0.00831 | -0.184 | 157.923
4 | 1.366 | 0.01056 | -0.185 | 129.35
4.5 | 1.415 | 0.01112 | -0.185 | 127.219
5 | 1.454 | 0.01397 | -0.186 | 104.084
5.5 | 1.482 | 0.01478 | -0.186 | 100.234
6 | 1.487 | 0.01582 | -0.187 | 94.025
6.5 | 1.434 | 0.01697 | -0.187 | 84.488
7 | 1.193 | 0.01905 | -0.187 | 62.585
7.5 | 0.908 | 0.01942 | -0.187 | 46.772
8 | 0.938 | 0.02105 | -0.187 | 44.537
8.5 | 0.792 | 0.06039 | -0.091 | 13.12
9 | 0.998 | 0.02259 | -0.188 | 44.2
9.5 | 1.025 | 0.02491 | -0.187 | 41.133
10 | 0.872 | 0.07324 | -0.097 | 11.904
10.5 | 1.084 | 0.02635 | -0.188 | 41.155
11 | 1.107 | 0.02925 | -0.187 | 37.853

## 49. Re 8M Mach 0.00 (1)
BIGFOIL.COM POLAR EXPORT
NACA65-713
NACA65-713 |  |  |  | Cl Max: | 1.538 | at alpha= | 9 | deg
JavaFoil+Calcfoil stall+Eppler ext transition |  |  |  | L/D Max: | 187.709 | at alpha= | 2 | deg
Re: | 8000000 |  |  | Cd Min: | 0.00482 | at alpha= | -2 | deg
Mach: | 0 |  |  | Cl=0 at alpha= | -6.178 | deg
|  |  |  | @ Cl=0.1, Cd= | 0.0062263
|  |  |  | @ Cl=0.4, Cd= | 0.0059002
|  |  |  | @ Cl=0.6, Cd= | 0.0048907
alpha (deg) | Cl | Cd | Cm | Cl/Cd
-20 | -0.391 | 0.17087 | -0.057 | -2.287
-19.5 | -0.405 | 0.16382 | -0.058 | -2.474
-19 | -0.42 | 0.15653 | -0.058 | -2.682
-18.5 | -0.434 | 0.14874 | -0.059 | -2.917
-18 | -0.447 | 0.14235 | -0.059 | -3.143
-17.5 | -0.46 | 0.13542 | -0.06 | -3.398
-17 | -0.472 | 0.12783 | -0.061 | -3.69
-16.5 | -0.482 | 0.11891 | -0.062 | -4.053
-16 | -0.49 | 0.11351 | -0.062 | -4.318
-15.5 | -0.495 | 0.10884 | -0.063 | -4.545
-15 | -0.495 | 0.10031 | -0.065 | -4.939
-14.5 | -0.493 | 0.09425 | -0.067 | -5.235
-14 | -0.489 | 0.08816 | -0.069 | -5.542
-13.5 | -0.48 | 0.08395 | -0.07 | -5.718
-13 | -0.468 | 0.07942 | -0.071 | -5.898
-12.5 | -0.454 | 0.07339 | -0.075 | -6.191
-12 | -0.436 | 0.06893 | -0.077 | -6.328
-11.5 | -0.421 | 0.05734 | -0.091 | -7.339
-11 | -0.46 | 0.01115 | -0.132 | -41.247
-10.5 | -0.43 | 0.00949 | -0.135 | -45.342
-10 | -0.394 | 0.0087 | -0.136 | -45.261
-9.5 | -0.351 | 0.00824 | -0.138 | -42.658
-9 | -0.305 | 0.00785 | -0.139 | -38.868
-8.5 | -0.256 | 0.00752 | -0.141 | -34.049
-8 | -0.204 | 0.00727 | -0.142 | -28.122
-7.5 | -0.151 | 0.00674 | -0.143 | -22.332
-7 | -0.095 | 0.00669 | -0.144 | -14.176
-6.5 | -0.038 | 0.00653 | -0.145 | -5.764
-6 | 0.021 | 0.00643 | -0.146 | 3.209
-5.5 | 0.08 | 0.00625 | -0.146 | 12.759
-5 | 0.139 | 0.00618 | -0.147 | 22.558
-4.5 | 0.199 | 0.00607 | -0.148 | 32.865
-4 | 0.26 | 0.00606 | -0.149 | 42.869
-3.5 | 0.32 | 0.00597 | -0.15 | 53.595
-3 | 0.38 | 0.00591 | -0.15 | 64.395
-2.5 | 0.441 | 0.00588 | -0.151 | 74.905
-2 | 0.502 | 0.00482 | -0.152 | 104.276
-1.5 | 0.562 | 0.00484 | -0.153 | 116.194
-1 | 0.622 | 0.00492 | -0.153 | 126.522
-0.5 | 0.682 | 0.00497 | -0.154 | 137.25
0 | 0.743 | 0.0051 | -0.155 | 145.718
0.5 | 0.802 | 0.00524 | -0.156 | 153.148
1 | 0.862 | 0.00535 | -0.156 | 161.236
1.5 | 0.921 | 0.00507 | -0.157 | 181.595
2 | 0.981 | 0.00522 | -0.158 | 187.709
2.5 | 1.034 | 0.00594 | -0.158 | 174.077
3 | 1.091 | 0.00636 | -0.159 | 171.499
3.5 | 1.146 | 0.00698 | -0.159 | 164.126
4 | 1.199 | 0.00763 | -0.16 | 157.252
4.5 | 1.251 | 0.00956 | -0.161 | 130.9
5 | 1.301 | 0.0099 | -0.161 | 131.348
5.5 | 1.349 | 0.01029 | -0.162 | 131.018
6 | 1.394 | 0.0099 | -0.162 | 140.807
6.5 | 1.432 | 0.01025 | -0.163 | 139.715
7 | 1.466 | 0.01064 | -0.163 | 137.784
7.5 | 1.496 | 0.01106 | -0.164 | 135.284
8 | 1.52 | 0.01147 | -0.164 | 132.576
8.5 | 1.534 | 0.01416 | -0.165 | 108.335
9 | 1.538 | 0.01477 | -0.165 | 104.171
9.5 | 1.535 | 0.01558 | -0.165 | 98.475
10 | 1.523 | 0.01634 | -0.166 | 93.232
10.5 | 1.504 | 0.01718 | -0.166 | 87.542
11 | 1.477 | 0.0181 | -0.166 | 81.623
11.5 | 1.444 | 0.0191 | -0.166 | 75.619
12 | 1.405 | 0.02016 | -0.166 | 69.698
12.5 | 1.361 | 0.02144 | -0.166 | 63.486
13 | 1.312 | 0.02285 | -0.166 | 57.431
13.5 | 1.26 | 0.02446 | -0.165 | 51.499
14 | 1.204 | 0.02658 | -0.164 | 45.278

## 50. Re 8M Mach 0.10 (1)
BIGFOIL.COM POLAR EXPORT
NACA65-713
NACA65-713 |  |  |  | Cl Max: | 1.535 | at alpha= | 9 | deg
JavaFoil+Calcfoil stall+Eppler ext transition |  |  |  | L/D Max: | 187.602 | at alpha= | 2 | deg
Re: | 8000000 |  |  | Cd Min: | 0.00484 | at alpha= | -2 | deg
Mach: | 0.1 |  |  | Cl=0 at alpha= | -6.178 | deg
|  |  |  | @ Cl=0.1, Cd= | 0.0062567
|  |  |  | @ Cl=0.4, Cd= | 0.0058893
|  |  |  | @ Cl=0.6, Cd= | 0.0048892
alpha (deg) | Cl | Cd | Cm | Cl/Cd
-19.5 | -0.362 | 0.16561 | -0.057 | -2.185
-19 | -0.379 | 0.16042 | -0.058 | -2.36
-18.5 | -0.395 | 0.14975 | -0.059 | -2.64
-18 | -0.412 | 0.14267 | -0.059 | -2.884
-17.5 | -0.427 | 0.13823 | -0.059 | -3.089
-17 | -0.442 | 0.12912 | -0.06 | -3.419
-16.5 | -0.455 | 0.1223 | -0.061 | -3.718
-16 | -0.466 | 0.11534 | -0.062 | -4.042
-15.5 | -0.474 | 0.10907 | -0.063 | -4.344
-15 | -0.477 | 0.10249 | -0.064 | -4.655
-14.5 | -0.478 | 0.09591 | -0.066 | -4.98
-14 | -0.476 | 0.08916 | -0.069 | -5.333
-13.5 | -0.47 | 0.084 | -0.07 | -5.591
-13 | -0.46 | 0.08015 | -0.07 | -5.738
-12.5 | -0.448 | 0.07456 | -0.074 | -6.002
-12 | -0.432 | 0.06807 | -0.079 | -6.353
-11.5 | -0.413 | 0.06215 | -0.084 | -6.651
-11 | -0.453 | 0.01237 | -0.131 | -36.668
-10.5 | -0.428 | 0.00975 | -0.135 | -43.913
-10 | -0.393 | 0.00884 | -0.137 | -44.436
-9.5 | -0.351 | 0.00832 | -0.138 | -42.188
-9 | -0.305 | 0.00792 | -0.14 | -38.562
-8.5 | -0.256 | 0.00757 | -0.141 | -33.886
-8 | -0.205 | 0.00731 | -0.142 | -28.029
-7.5 | -0.151 | 0.00677 | -0.144 | -22.297
-7 | -0.095 | 0.00652 | -0.145 | -14.605
-6.5 | -0.038 | 0.00658 | -0.146 | -5.739
-6 | 0.021 | 0.0064 | -0.146 | 3.237
-5.5 | 0.08 | 0.00631 | -0.147 | 12.69
-5 | 0.14 | 0.00615 | -0.148 | 22.766
-4.5 | 0.2 | 0.00604 | -0.149 | 33.179
-4 | 0.261 | 0.00604 | -0.15 | 43.232
-3.5 | 0.322 | 0.00595 | -0.15 | 54.073
-3 | 0.382 | 0.00591 | -0.151 | 64.729
-2.5 | 0.443 | 0.00584 | -0.152 | 75.816
-2 | 0.505 | 0.00484 | -0.153 | 104.382
-1.5 | 0.565 | 0.00486 | -0.154 | 116.256
-1 | 0.625 | 0.00491 | -0.154 | 127.301
-0.5 | 0.685 | 0.00499 | -0.155 | 137.25
0 | 0.746 | 0.00512 | -0.156 | 145.698
0.5 | 0.806 | 0.00524 | -0.156 | 153.915
1 | 0.867 | 0.00538 | -0.157 | 161.046
1.5 | 0.926 | 0.00511 | -0.158 | 181.336
2 | 0.986 | 0.00525 | -0.158 | 187.602
2.5 | 1.039 | 0.00598 | -0.159 | 173.765
3 | 1.096 | 0.00637 | -0.16 | 171.919
3.5 | 1.151 | 0.007 | -0.16 | 164.396
4 | 1.205 | 0.0077 | -0.161 | 156.51
4.5 | 1.257 | 0.00964 | -0.161 | 130.356
5 | 1.307 | 0.00996 | -0.162 | 131.145
5.5 | 1.354 | 0.01035 | -0.163 | 130.885
6 | 1.399 | 0.00998 | -0.163 | 140.119
6.5 | 1.437 | 0.01035 | -0.164 | 138.863
7 | 1.471 | 0.01073 | -0.164 | 137.115
7.5 | 1.499 | 0.01114 | -0.165 | 134.61
8 | 1.522 | 0.01157 | -0.165 | 131.512
8.5 | 1.533 | 0.01431 | -0.166 | 107.148
9 | 1.535 | 0.01503 | -0.166 | 102.137
9.5 | 1.528 | 0.0158 | -0.166 | 96.699
10 | 1.512 | 0.01672 | -0.166 | 90.401
10.5 | 1.488 | 0.01744 | -0.167 | 85.318
11 | 1.456 | 0.0184 | -0.167 | 79.15
11.5 | 1.418 | 0.01945 | -0.167 | 72.876
12 | 1.373 | 0.02058 | -0.167 | 66.702
12.5 | 1.322 | 0.02196 | -0.167 | 60.185
13 | 1.266 | 0.0235 | -0.166 | 53.875
13.5 | 1.2 | 0.02672 | -0.164 | 44.91
14 | 1.132 | 0.03047 | -0.162 | 37.143

## 51. Re 8M Mach 0.25 (1)
BIGFOIL.COM POLAR EXPORT
NACA65-713
NACA65-713 |  |  |  | Cl Max: | 1.522 | at alpha= | 8 | deg
JavaFoil+Calcfoil stall+Eppler ext transition |  |  |  | L/D Max: | 189.753 | at alpha= | 2 | deg
Re: | 8000000 |  |  | Cd Min: | 0.00491 | at alpha= | -1.5 | deg
Mach: | 0.25 |  |  | Cl=0 at alpha= | -6.175 | deg
|  |  |  | @ Cl=0.1, Cd= | 0.0063865
|  |  |  | @ Cl=0.4, Cd= | 0.0059655
|  |  |  | @ Cl=0.6, Cd= | 0.0049318
alpha (deg) | Cl | Cd | Cm | Cl/Cd
-17.5 | -0.066 | 0.14052 | -0.063 | -0.469
-17 | -0.122 | 0.14144 | -0.062 | -0.863
-16.5 | -0.191 | 0.13165 | -0.062 | -1.454
-16 | -0.241 | 0.12501 | -0.062 | -1.931
-15.5 | -0.282 | 0.11976 | -0.061 | -2.351
-15 | -0.313 | 0.11215 | -0.062 | -2.791
-14.5 | -0.34 | 0.1049 | -0.063 | -3.238
-14 | -0.361 | 0.09964 | -0.063 | -3.623
-13.5 | -0.377 | 0.09363 | -0.064 | -4.025
-13 | -0.387 | 0.08579 | -0.066 | -4.513
-12.5 | -0.391 | 0.07913 | -0.068 | -4.944
-12 | -0.389 | 0.07414 | -0.07 | -5.246
-11.5 | -0.38 | 0.06937 | -0.072 | -5.483
-11 | -0.366 | 0.06491 | -0.075 | -5.636
-10.5 | -0.348 | 0.05736 | -0.086 | -6.065
-10 | -0.379 | 0.01082 | -0.138 | -35.049
-9.5 | -0.346 | 0.00912 | -0.141 | -37.941
-9 | -0.304 | 0.00837 | -0.143 | -36.326
-8.5 | -0.257 | 0.00792 | -0.144 | -32.503
-8 | -0.207 | 0.00753 | -0.146 | -27.442
-7.5 | -0.153 | 0.00726 | -0.147 | -21.082
-7 | -0.097 | 0.00699 | -0.148 | -13.848
-6.5 | -0.039 | 0.00652 | -0.149 | -5.918
-6 | 0.021 | 0.00651 | -0.15 | 3.254
-5.5 | 0.082 | 0.00643 | -0.151 | 12.764
-5 | 0.144 | 0.00628 | -0.152 | 22.873
-4.5 | 0.206 | 0.00618 | -0.153 | 33.268
-4 | 0.268 | 0.00609 | -0.154 | 43.962
-3.5 | 0.33 | 0.00601 | -0.155 | 54.908
-3 | 0.393 | 0.00597 | -0.155 | 65.72
-2.5 | 0.455 | 0.00593 | -0.156 | 76.757
-2 | 0.518 | 0.00587 | -0.157 | 88.261
-1.5 | 0.581 | 0.00491 | -0.158 | 118.159
-1 | 0.642 | 0.00498 | -0.158 | 129.035
-0.5 | 0.704 | 0.00507 | -0.159 | 139.026
0 | 0.767 | 0.00518 | -0.16 | 148.102
0.5 | 0.829 | 0.00534 | -0.161 | 155.174
1 | 0.89 | 0.00502 | -0.161 | 177.476
1.5 | 0.951 | 0.00517 | -0.162 | 183.956
2 | 1.013 | 0.00534 | -0.163 | 189.753
2.5 | 1.067 | 0.00612 | -0.163 | 174.452
3 | 1.125 | 0.00659 | -0.164 | 170.85
3.5 | 1.181 | 0.00724 | -0.165 | 163.186
4 | 1.236 | 0.00804 | -0.165 | 153.764
4.5 | 1.288 | 0.00999 | -0.166 | 128.904
5 | 1.338 | 0.01036 | -0.166 | 129.148
5.5 | 1.385 | 0.00997 | -0.167 | 138.877
6 | 1.427 | 0.01061 | -0.168 | 134.548
6.5 | 1.462 | 0.01081 | -0.168 | 135.248
7 | 1.489 | 0.01132 | -0.169 | 131.588
7.5 | 1.51 | 0.01399 | -0.169 | 107.945
8 | 1.522 | 0.01471 | -0.169 | 103.438
8.5 | 1.518 | 0.01544 | -0.17 | 98.314
9 | 1.497 | 0.01626 | -0.17 | 92.062
9.5 | 1.463 | 0.01726 | -0.17 | 84.718
10 | 1.414 | 0.01831 | -0.171 | 77.243
10.5 | 1.351 | 0.01968 | -0.17 | 68.644
11 | 1.275 | 0.02078 | -0.17 | 61.373
11.5 | 1.185 | 0.02255 | -0.17 | 52.545
12 | 1.077 | 0.02561 | -0.168 | 42.052
12.5 | 0.816 | 0.08817 | -0.093 | 9.252
13 | 0.723 | 0.0945 | -0.088 | 7.651

## 52. Re 8M Mach 0.50 (1)
BIGFOIL.COM POLAR EXPORT
NACA65-713
NACA65-713 |  |  |  | Cl Max: | 1.488 | at alpha= | 6 | deg
JavaFoil+Calcfoil stall+Eppler ext transition |  |  |  | L/D Max: | 195.295 | at alpha= | 2 | deg
Re: | 8000000 |  |  | Cd Min: | 0.005 | at alpha= | -0.5 | deg
Mach: | 0.5 |  |  | Cl=0 at alpha= | -6.1797 | deg
|  |  |  | @ Cl=0.1, Cd= | 0.0070197
|  |  |  | @ Cl=0.4, Cd= | 0.0061371
|  |  |  | @ Cl=0.6, Cd= | 0.0058943
alpha (deg) | Cl | Cd | Cm | Cl/Cd
-20 | -0.762 | 0.15186 | -0.078 | -5.018
-19.5 | -0.735 | 0.1455 | -0.079 | -5.051
-19 | -0.708 | 0.14098 | -0.079 | -5.02
-18.5 | -0.681 | 0.13834 | -0.081 | -4.926
-18 | -0.653 | 0.13418 | -0.08 | -4.868
-17.5 | -0.625 | 0.12838 | -0.079 | -4.871
-17 | -0.598 | 0.11797 | -0.081 | -5.072
-16.5 | -0.572 | 0.11105 | -0.082 | -5.146
-16 | -0.545 | 0.10448 | -0.084 | -5.212
-15.5 | -0.515 | 0.11385 | -0.079 | -4.521
-15 | -0.487 | 0.10712 | -0.078 | -4.547
-14.5 | -0.46 | 0.0985 | -0.08 | -4.669
-14 | -0.433 | 0.09011 | -0.083 | -4.806
-13.5 | -0.406 | 0.08375 | -0.085 | -4.849
-13 | -0.38 | 0.07708 | -0.09 | -4.927
-12.5 | -0.358 | 0.06396 | -0.105 | -5.599
-12 | -0.321 | 0.0847 | -0.077 | -3.792
-11.5 | -0.294 | 0.07539 | -0.077 | -3.895
-11 | -0.266 | 0.0698 | -0.079 | -3.815
-10.5 | -0.239 | 0.06389 | -0.083 | -3.743
-10 | -0.212 | 0.05905 | -0.086 | -3.587
-9.5 | -0.185 | 0.05297 | -0.096 | -3.501
-9 | -0.156 | 0.05614 | -0.08 | -2.776
-8.5 | -0.128 | 0.05635 | -0.074 | -2.27
-8 | -0.101 | 0.04978 | -0.079 | -2.02
-7.5 | -0.118 | 0.04629 | -0.083 | -2.557
-7 | -0.098 | 0.00826 | -0.163 | -11.838
-6.5 | -0.041 | 0.00765 | -0.165 | -5.298
-6 | 0.023 | 0.00729 | -0.167 | 3.126
-5.5 | 0.089 | 0.00705 | -0.168 | 12.684
-5 | 0.158 | 0.00686 | -0.169 | 23.046
-4.5 | 0.228 | 0.0067 | -0.17 | 34.002
-4 | 0.298 | 0.00627 | -0.172 | 47.514
-3.5 | 0.368 | 0.00616 | -0.173 | 59.683
-3 | 0.438 | 0.00611 | -0.174 | 71.7
-2.5 | 0.508 | 0.00609 | -0.174 | 83.376
-2 | 0.58 | 0.00619 | -0.175 | 93.58
-1.5 | 0.649 | 0.00517 | -0.176 | 125.424
-1 | 0.718 | 0.00528 | -0.177 | 136.025
-0.5 | 0.787 | 0.005 | -0.178 | 157.57
0 | 0.857 | 0.00511 | -0.179 | 167.716
0.5 | 0.926 | 0.00523 | -0.179 | 177.049
1 | 0.995 | 0.00535 | -0.18 | 186.025
1.5 | 1.063 | 0.00557 | -0.181 | 190.847
2 | 1.132 | 0.0058 | -0.182 | 195.295
2.5 | 1.19 | 0.00686 | -0.183 | 173.33
3 | 1.253 | 0.00762 | -0.183 | 164.355
3.5 | 1.312 | 0.00856 | -0.184 | 153.315
4 | 1.366 | 0.01032 | -0.185 | 132.34
4.5 | 1.415 | 0.0109 | -0.185 | 129.783
5 | 1.455 | 0.01367 | -0.186 | 106.438
5.5 | 1.483 | 0.01446 | -0.186 | 102.497
6 | 1.488 | 0.01543 | -0.187 | 96.423
6.5 | 1.435 | 0.0166 | -0.187 | 86.471
7 | 1.193 | 0.01862 | -0.187 | 64.095
7.5 | 0.909 | 0.01898 | -0.188 | 47.896
8 | 0.939 | 0.02063 | -0.188 | 45.492
8.5 | 0.793 | 0.05958 | -0.095 | 13.317
9 | 0.999 | 0.02202 | -0.188 | 45.391
9.5 | 1.026 | 0.02424 | -0.188 | 42.323
10 | 0.873 | 0.07207 | -0.099 | 12.11
10.5 | 1.086 | 0.02569 | -0.188 | 42.278
11 | 1.11 | 0.02831 | -0.187 | 39.207

## 53. Re 10M Mach 0.00 (1)
BIGFOIL.COM POLAR EXPORT
NACA65-713
NACA65-713 |  |  |  | Cl Max: | 1.54 | at alpha= | 9 | deg
JavaFoil+Calcfoil stall+Eppler ext transition |  |  |  | L/D Max: | 175.743 | at alpha= | 1.5 | deg
Re: | 10000000 |  |  | Cd Min: | 0.00483 | at alpha= | -1.5 | deg
Mach: | 0 |  |  | Cl=0 at alpha= | -6.178 | deg
|  |  |  | @ Cl=0.1, Cd= | 0.0060759
|  |  |  | @ Cl=0.4, Cd= | 0.0057733
|  |  |  | @ Cl=0.6, Cd= | 0.0048743
alpha (deg) | Cl | Cd | Cm | Cl/Cd
-20 | -0.391 | 0.16898 | -0.058 | -2.313
-19.5 | -0.405 | 0.16217 | -0.058 | -2.5
-19 | -0.42 | 0.1548 | -0.058 | -2.712
-18.5 | -0.434 | 0.14684 | -0.059 | -2.956
-18 | -0.448 | 0.13946 | -0.06 | -3.209
-17.5 | -0.46 | 0.13384 | -0.06 | -3.438
-17 | -0.472 | 0.12614 | -0.061 | -3.741
-16.5 | -0.482 | 0.11883 | -0.062 | -4.056
-16 | -0.49 | 0.11255 | -0.063 | -4.355
-15.5 | -0.495 | 0.10764 | -0.064 | -4.597
-15 | -0.495 | 0.10086 | -0.065 | -4.911
-14.5 | -0.494 | 0.09361 | -0.068 | -5.273
-14 | -0.489 | 0.08782 | -0.07 | -5.566
-13.5 | -0.481 | 0.08285 | -0.071 | -5.801
-13 | -0.469 | 0.07786 | -0.073 | -6.027
-12.5 | -0.458 | 0.06938 | -0.082 | -6.596
-12 | -0.438 | 0.06652 | -0.081 | -6.586
-11.5 | -0.479 | 0.01519 | -0.127 | -31.523
-11 | -0.463 | 0.01009 | -0.133 | -45.93
-10.5 | -0.432 | 0.00907 | -0.135 | -47.584
-10 | -0.395 | 0.00834 | -0.137 | -47.326
-9.5 | -0.352 | 0.00793 | -0.138 | -44.391
-9 | -0.306 | 0.00758 | -0.14 | -40.34
-8.5 | -0.257 | 0.00727 | -0.141 | -35.278
-8 | -0.205 | 0.00675 | -0.142 | -30.346
-7.5 | -0.151 | 0.0067 | -0.143 | -22.509
-7 | -0.095 | 0.00651 | -0.144 | -14.561
-6.5 | -0.038 | 0.00634 | -0.145 | -5.936
-6 | 0.021 | 0.00623 | -0.146 | 3.311
-5.5 | 0.08 | 0.00612 | -0.146 | 13.011
-5 | 0.139 | 0.00599 | -0.147 | 23.282
-4.5 | 0.199 | 0.00597 | -0.148 | 33.411
-4 | 0.26 | 0.00586 | -0.149 | 44.307
-3.5 | 0.32 | 0.00584 | -0.15 | 54.761
-3 | 0.38 | 0.00577 | -0.15 | 65.94
-2.5 | 0.441 | 0.00578 | -0.151 | 76.237
-2 | 0.502 | 0.00505 | -0.152 | 99.408
-1.5 | 0.562 | 0.00483 | -0.153 | 116.509
-1 | 0.622 | 0.0049 | -0.153 | 126.84
-0.5 | 0.682 | 0.00498 | -0.154 | 137.027
0 | 0.743 | 0.0051 | -0.155 | 145.47
0.5 | 0.802 | 0.00522 | -0.156 | 153.635
1 | 0.862 | 0.00539 | -0.156 | 160.019
1.5 | 0.922 | 0.00525 | -0.157 | 175.743
2 | 0.981 | 0.00583 | -0.158 | 168.133
2.5 | 1.034 | 0.00623 | -0.158 | 165.984
3 | 1.091 | 0.00672 | -0.159 | 162.373
3.5 | 1.146 | 0.00722 | -0.159 | 158.621
4 | 1.199 | 0.00787 | -0.16 | 152.371
4.5 | 1.251 | 0.00924 | -0.161 | 135.447
5 | 1.301 | 0.00957 | -0.161 | 135.964
5.5 | 1.349 | 0.00993 | -0.162 | 135.896
6 | 1.394 | 0.01036 | -0.162 | 134.487
6.5 | 1.433 | 0.00991 | -0.163 | 144.525
7 | 1.467 | 0.01025 | -0.163 | 143.15
7.5 | 1.496 | 0.01061 | -0.164 | 141.069
8 | 1.521 | 0.01105 | -0.164 | 137.705
8.5 | 1.535 | 0.01146 | -0.165 | 133.907
9 | 1.54 | 0.01424 | -0.165 | 108.127
9.5 | 1.536 | 0.01496 | -0.166 | 102.68
10 | 1.525 | 0.01571 | -0.166 | 97.035
10.5 | 1.506 | 0.0165 | -0.166 | 91.269
11 | 1.479 | 0.01738 | -0.166 | 85.115
11.5 | 1.446 | 0.01834 | -0.166 | 78.884
12 | 1.408 | 0.01934 | -0.166 | 72.796
12.5 | 1.363 | 0.02052 | -0.166 | 66.458
13 | 1.315 | 0.02181 | -0.166 | 60.294
13.5 | 1.263 | 0.02331 | -0.166 | 54.197
14 | 1.208 | 0.02516 | -0.165 | 47.995

## 54. Re 10M Mach 0.10 (1)
BIGFOIL.COM POLAR EXPORT
NACA65-713
NACA65-713 |  |  |  | Cl Max: | 1.536 | at alpha= | 9 | deg
JavaFoil+Calcfoil stall+Eppler ext transition |  |  |  | L/D Max: | 176.318 | at alpha= | 1.5 | deg
Re: | 10000000 |  |  | Cd Min: | 0.00485 | at alpha= | -1.5 | deg
Mach: | 0.1 |  |  | Cl=0 at alpha= | -6.178 | deg
|  |  |  | @ Cl=0.1, Cd= | 0.0060833
|  |  |  | @ Cl=0.4, Cd= | 0.0057611
|  |  |  | @ Cl=0.6, Cd= | 0.0048792
alpha (deg) | Cl | Cd | Cm | Cl/Cd
-19.5 | -0.362 | 0.16394 | -0.058 | -2.208
-19 | -0.379 | 0.15874 | -0.058 | -2.386
-18.5 | -0.395 | 0.14863 | -0.059 | -2.66
-18 | -0.412 | 0.14157 | -0.059 | -2.907
-17.5 | -0.427 | 0.13615 | -0.06 | -3.136
-17 | -0.442 | 0.12767 | -0.061 | -3.459
-16.5 | -0.455 | 0.12062 | -0.062 | -3.771
-16 | -0.466 | 0.11414 | -0.063 | -4.085
-15.5 | -0.474 | 0.10872 | -0.063 | -4.359
-15 | -0.477 | 0.10284 | -0.064 | -4.638
-14.5 | -0.478 | 0.09533 | -0.067 | -5.013
-14 | -0.476 | 0.08866 | -0.069 | -5.365
-13.5 | -0.47 | 0.08372 | -0.071 | -5.614
-13 | -0.461 | 0.07894 | -0.072 | -5.835
-12.5 | -0.449 | 0.07202 | -0.078 | -6.24
-12 | -0.435 | 0.0649 | -0.084 | -6.703
-11.5 | -0.426 | 0.04838 | -0.101 | -8.814
-11 | -0.459 | 0.0106 | -0.133 | -43.296
-10.5 | -0.429 | 0.00929 | -0.135 | -46.25
-10 | -0.394 | 0.00851 | -0.137 | -46.247
-9.5 | -0.352 | 0.00805 | -0.139 | -43.703
-9 | -0.306 | 0.00764 | -0.14 | -40.042
-8.5 | -0.257 | 0.00731 | -0.142 | -35.153
-8 | -0.205 | 0.00654 | -0.143 | -31.386
-7.5 | -0.151 | 0.00655 | -0.144 | -23.099
-7 | -0.095 | 0.00656 | -0.145 | -14.504
-6.5 | -0.038 | 0.00639 | -0.146 | -5.907
-6 | 0.021 | 0.0062 | -0.146 | 3.342
-5.5 | 0.08 | 0.0061 | -0.147 | 13.123
-5 | 0.14 | 0.00605 | -0.148 | 23.162
-4.5 | 0.2 | 0.00595 | -0.149 | 33.704
-4 | 0.261 | 0.00592 | -0.15 | 44.068
-3.5 | 0.322 | 0.00582 | -0.15 | 55.232
-3 | 0.382 | 0.00577 | -0.151 | 66.27
-2.5 | 0.443 | 0.00574 | -0.152 | 77.172
-2 | 0.505 | 0.00504 | -0.153 | 100.089
-1.5 | 0.565 | 0.00485 | -0.154 | 116.567
-1 | 0.625 | 0.0049 | -0.154 | 127.61
-0.5 | 0.685 | 0.005 | -0.155 | 137.049
0 | 0.746 | 0.00513 | -0.156 | 145.627
0.5 | 0.806 | 0.00525 | -0.156 | 153.586
1 | 0.867 | 0.00542 | -0.157 | 159.967
1.5 | 0.926 | 0.00525 | -0.158 | 176.318
2 | 0.986 | 0.00587 | -0.158 | 168.038
2.5 | 1.039 | 0.00627 | -0.159 | 165.693
3 | 1.096 | 0.00673 | -0.16 | 162.749
3.5 | 1.151 | 0.00726 | -0.16 | 158.452
4 | 1.205 | 0.0079 | -0.161 | 152.53
4.5 | 1.257 | 0.0093 | -0.161 | 135.134
5 | 1.307 | 0.00962 | -0.162 | 135.87
5.5 | 1.355 | 0.00998 | -0.163 | 135.661
6 | 1.399 | 0.01045 | -0.163 | 133.865
6.5 | 1.437 | 0.00996 | -0.164 | 144.316
7 | 1.471 | 0.01035 | -0.164 | 142.122
7.5 | 1.499 | 0.01072 | -0.165 | 139.82
8 | 1.522 | 0.01116 | -0.165 | 136.399
8.5 | 1.534 | 0.01377 | -0.166 | 111.447
9 | 1.536 | 0.0145 | -0.166 | 105.934
9.5 | 1.529 | 0.01517 | -0.166 | 100.816
10 | 1.514 | 0.01609 | -0.167 | 94.071
10.5 | 1.49 | 0.01688 | -0.167 | 88.259
11 | 1.458 | 0.01767 | -0.167 | 82.561
11.5 | 1.42 | 0.01866 | -0.167 | 76.101
12 | 1.375 | 0.01991 | -0.167 | 69.028
12.5 | 1.325 | 0.02103 | -0.167 | 62.997
13 | 1.269 | 0.02261 | -0.167 | 56.13
13.5 | 1.205 | 0.02527 | -0.165 | 47.697
14 | 1.136 | 0.02884 | -0.163 | 39.402

## 55. Re 10M Mach 0.25 (1)
BIGFOIL.COM POLAR EXPORT
NACA65-713
NACA65-713 |  |  |  | Cl Max: | 1.523 | at alpha= | 8 | deg
JavaFoil+Calcfoil stall+Eppler ext transition |  |  |  | L/D Max: | 177.976 | at alpha= | 1.5 | deg
Re: | 10000000 |  |  | Cd Min: | 0.0049 | at alpha= | -1.5 | deg
Mach: | 0.25 |  |  | Cl=0 at alpha= | -6.175 | deg
|  |  |  | @ Cl=0.1, Cd= | 0.0061694
|  |  |  | @ Cl=0.4, Cd= | 0.0058289
|  |  |  | @ Cl=0.6, Cd= | 0.0049156
alpha (deg) | Cl | Cd | Cm | Cl/Cd
-17.5 | -0.066 | 0.13902 | -0.063 | -0.474
-17 | -0.122 | 0.13729 | -0.062 | -0.89
-16.5 | -0.191 | 0.1314 | -0.062 | -1.457
-16 | -0.241 | 0.12446 | -0.062 | -1.94
-15.5 | -0.282 | 0.11867 | -0.062 | -2.373
-15 | -0.313 | 0.11036 | -0.063 | -2.837
-14.5 | -0.34 | 0.10356 | -0.063 | -3.281
-14 | -0.361 | 0.09944 | -0.064 | -3.631
-13.5 | -0.377 | 0.09324 | -0.065 | -4.043
-13 | -0.387 | 0.08491 | -0.067 | -4.561
-12.5 | -0.391 | 0.07842 | -0.07 | -4.992
-12 | -0.389 | 0.07352 | -0.072 | -5.295
-11.5 | -0.381 | 0.06839 | -0.075 | -5.571
-11 | -0.367 | 0.0629 | -0.08 | -5.836
-10.5 | -0.356 | 0.04785 | -0.101 | -7.441
-10 | -0.381 | 0.01022 | -0.138 | -37.241
-9.5 | -0.347 | 0.00864 | -0.142 | -40.214
-9 | -0.305 | 0.00805 | -0.143 | -37.856
-8.5 | -0.258 | 0.00763 | -0.145 | -33.797
-8 | -0.207 | 0.00728 | -0.146 | -28.459
-7.5 | -0.153 | 0.00703 | -0.147 | -21.825
-7 | -0.097 | 0.00651 | -0.149 | -14.889
-6.5 | -0.039 | 0.00649 | -0.15 | -5.949
-6 | 0.021 | 0.0063 | -0.15 | 3.364
-5.5 | 0.082 | 0.00621 | -0.151 | 13.212
-5 | 0.144 | 0.00607 | -0.152 | 23.653
-4.5 | 0.206 | 0.00598 | -0.153 | 34.379
-4 | 0.268 | 0.00598 | -0.154 | 44.833
-3.5 | 0.33 | 0.00588 | -0.155 | 56.161
-3 | 0.393 | 0.00583 | -0.155 | 67.321
-2.5 | 0.455 | 0.00582 | -0.156 | 78.15
-2 | 0.519 | 0.00579 | -0.157 | 89.5
-1.5 | 0.581 | 0.0049 | -0.158 | 118.52
-1 | 0.642 | 0.00495 | -0.158 | 129.665
-0.5 | 0.704 | 0.00507 | -0.159 | 138.812
0 | 0.767 | 0.00518 | -0.16 | 148.056
0.5 | 0.829 | 0.00534 | -0.161 | 155.275
1 | 0.89 | 0.00549 | -0.161 | 162.082
1.5 | 0.951 | 0.00535 | -0.162 | 177.976
2 | 1.013 | 0.00598 | -0.163 | 169.39
2.5 | 1.067 | 0.00643 | -0.163 | 166.066
3 | 1.125 | 0.00694 | -0.164 | 162.028
3.5 | 1.181 | 0.00752 | -0.165 | 157.123
4 | 1.236 | 0.0093 | -0.165 | 132.841
4.5 | 1.288 | 0.00963 | -0.166 | 133.737
5 | 1.338 | 0.00999 | -0.166 | 133.916
5.5 | 1.385 | 0.00961 | -0.167 | 144.163
6 | 1.427 | 0.01022 | -0.168 | 139.653
6.5 | 1.462 | 0.01041 | -0.168 | 140.362
7 | 1.49 | 0.01086 | -0.169 | 137.195
7.5 | 1.511 | 0.01131 | -0.169 | 133.565
8 | 1.523 | 0.01414 | -0.17 | 107.734
8.5 | 1.519 | 0.01482 | -0.17 | 102.487
9 | 1.499 | 0.01563 | -0.17 | 95.865
9.5 | 1.465 | 0.0166 | -0.171 | 88.221
10 | 1.416 | 0.01759 | -0.171 | 80.53
10.5 | 1.353 | 0.01886 | -0.171 | 71.732
11 | 1.277 | 0.02 | -0.171 | 63.855
11.5 | 1.188 | 0.02155 | -0.17 | 55.136
12 | 1.084 | 0.02397 | -0.169 | 45.199
12.5 | 0.816 | 0.08739 | -0.093 | 9.335
13 | 0.724 | 0.09286 | -0.092 | 7.8

## 56. Re 10M Mach 0.50 (1)
BIGFOIL.COM POLAR EXPORT
NACA65-713
NACA65-713 |  |  |  | Cl Max: | 1.489 | at alpha= | 6 | deg
JavaFoil+Calcfoil stall+Eppler ext transition |  |  |  | L/D Max: | 184.803 | at alpha= | 1.5 | deg
Re: | 10000000 |  |  | Cd Min: | 0.005 | at alpha= | -0.5 | deg
Mach: | 0.5 |  |  | Cl=0 at alpha= | -6.1797 | deg
|  |  |  | @ Cl=0.1, Cd= | 0.0068065
|  |  |  | @ Cl=0.4, Cd= | 0.0059751
|  |  |  | @ Cl=0.6, Cd= | 0.0058233
alpha (deg) | Cl | Cd | Cm | Cl/Cd
-20 | -0.763 | 0.14972 | -0.079 | -5.096
-19.5 | -0.736 | 0.14075 | -0.08 | -5.23
-19 | -0.709 | 0.13335 | -0.081 | -5.317
-18.5 | -0.682 | 0.13687 | -0.082 | -4.982
-18 | -0.654 | 0.1324 | -0.081 | -4.937
-17.5 | -0.626 | 0.12512 | -0.081 | -5.002
-17 | -0.599 | 0.11556 | -0.082 | -5.185
-16.5 | -0.573 | 0.10747 | -0.086 | -5.335
-16 | -0.547 | 0.10125 | -0.088 | -5.398
-15.5 | -0.515 | 0.11324 | -0.079 | -4.546
-15 | -0.487 | 0.10665 | -0.079 | -4.569
-14.5 | -0.46 | 0.09652 | -0.081 | -4.77
-14 | -0.434 | 0.0884 | -0.085 | -4.908
-13.5 | -0.408 | 0.08144 | -0.089 | -5.004
-13 | -0.383 | 0.07251 | -0.097 | -5.278
-12.5 | -0.395 | 0.02544 | -0.139 | -15.515
-12 | -0.321 | 0.08354 | -0.077 | -3.846
-11.5 | -0.294 | 0.07516 | -0.078 | -3.908
-11 | -0.267 | 0.06874 | -0.081 | -3.877
-10.5 | -0.239 | 0.06282 | -0.085 | -3.81
-10 | -0.212 | 0.0576 | -0.09 | -3.689
-9.5 | -0.189 | 0.04622 | -0.11 | -4.086
-9 | -0.156 | 0.05549 | -0.081 | -2.81
-8.5 | -0.128 | 0.05485 | -0.075 | -2.333
-8 | -0.101 | 0.04947 | -0.08 | -2.034
-7.5 | -0.118 | 0.04583 | -0.085 | -2.585
-7 | -0.098 | 0.00792 | -0.164 | -12.373
-6.5 | -0.041 | 0.00739 | -0.165 | -5.496
-6 | 0.023 | 0.00706 | -0.167 | 3.235
-5.5 | 0.09 | 0.00683 | -0.168 | 13.114
-5 | 0.158 | 0.00667 | -0.17 | 23.744
-4.5 | 0.228 | 0.00617 | -0.171 | 36.962
-4 | 0.298 | 0.00609 | -0.172 | 48.92
-3.5 | 0.368 | 0.00603 | -0.173 | 61.062
-3 | 0.438 | 0.00591 | -0.174 | 74.148
-2.5 | 0.508 | 0.00608 | -0.175 | 83.631
-2 | 0.58 | 0.00609 | -0.175 | 95.112
-1.5 | 0.649 | 0.00517 | -0.176 | 125.548
-1 | 0.718 | 0.00524 | -0.177 | 137.06
-0.5 | 0.787 | 0.005 | -0.178 | 157.462
0 | 0.857 | 0.00509 | -0.179 | 168.482
0.5 | 0.926 | 0.00521 | -0.179 | 177.791
1 | 0.995 | 0.00541 | -0.18 | 183.898
1.5 | 1.063 | 0.00575 | -0.181 | 184.803
2 | 1.132 | 0.00659 | -0.182 | 171.682
2.5 | 1.19 | 0.00722 | -0.183 | 164.701
3 | 1.253 | 0.00794 | -0.183 | 157.843
3.5 | 1.312 | 0.00884 | -0.184 | 148.415
4 | 1.366 | 0.00998 | -0.185 | 136.886
4.5 | 1.415 | 0.01049 | -0.185 | 134.903
5 | 1.456 | 0.01108 | -0.186 | 131.355
5.5 | 1.483 | 0.01389 | -0.186 | 106.783
6 | 1.489 | 0.01482 | -0.187 | 100.464
6.5 | 1.437 | 0.01598 | -0.187 | 89.91
7 | 1.195 | 0.0179 | -0.187 | 66.777
7.5 | 0.91 | 0.01824 | -0.188 | 49.928
8 | 0.94 | 0.01978 | -0.188 | 47.51
8.5 | 0.797 | 0.05757 | -0.104 | 13.846
9 | 1.001 | 0.02118 | -0.188 | 47.261
9.5 | 1.028 | 0.02333 | -0.188 | 44.068
10 | 0.875 | 0.07092 | -0.105 | 12.34
10.5 | 1.088 | 0.02467 | -0.189 | 44.115
11 | 1.113 | 0.02708 | -0.188 | 41.1

## 57. Re 12M Mach 0.00 (1)
BIGFOIL.COM POLAR EXPORT
NACA65-713
NACA65-713 |  |  |  | Cl Max: | 1.54 | at alpha= | 9 | deg
JavaFoil+Calcfoil stall+Eppler ext transition |  |  |  | L/D Max: | 161.784 | at alpha= | 1.5 | deg
Re: | 12000000 |  |  | Cd Min: | 0.00492 | at alpha= | -1 | deg
Mach: | 0 |  |  | Cl=0 at alpha= | -6.178 | deg
|  |  |  | @ Cl=0.1, Cd= | 0.0059397
|  |  |  | @ Cl=0.4, Cd= | 0.0056969
|  |  |  | @ Cl=0.6, Cd= | 0.0049713
alpha (deg) | Cl | Cd | Cm | Cl/Cd
-20 | -0.391 | 0.16896 | -0.058 | -2.314
-19.5 | -0.406 | 0.15992 | -0.058 | -2.536
-19 | -0.42 | 0.15509 | -0.059 | -2.708
-18.5 | -0.434 | 0.14688 | -0.06 | -2.956
-18 | -0.448 | 0.1394 | -0.06 | -3.211
-17.5 | -0.46 | 0.13426 | -0.061 | -3.428
-17 | -0.472 | 0.12501 | -0.062 | -3.775
-16.5 | -0.482 | 0.11834 | -0.062 | -4.073
-16 | -0.49 | 0.1129 | -0.063 | -4.343
-15.5 | -0.495 | 0.10689 | -0.064 | -4.629
-15 | -0.496 | 0.09978 | -0.066 | -4.967
-14.5 | -0.494 | 0.09308 | -0.069 | -5.307
-14 | -0.489 | 0.08671 | -0.072 | -5.644
-13.5 | -0.481 | 0.08156 | -0.073 | -5.901
-13 | -0.47 | 0.07652 | -0.076 | -6.145
-12.5 | -0.459 | 0.06746 | -0.084 | -6.807
-12 | -0.439 | 0.06508 | -0.083 | -6.748
-11.5 | -0.488 | 0.01201 | -0.13 | -40.614
-11 | -0.464 | 0.00989 | -0.133 | -46.86
-10.5 | -0.433 | 0.00871 | -0.135 | -49.692
-10 | -0.395 | 0.00811 | -0.137 | -48.754
-9.5 | -0.353 | 0.00771 | -0.138 | -45.727
-9 | -0.306 | 0.00738 | -0.14 | -41.514
-8.5 | -0.257 | 0.00709 | -0.141 | -36.25
-8 | -0.205 | 0.00658 | -0.142 | -31.129
-7.5 | -0.151 | 0.00661 | -0.143 | -22.81
-7 | -0.095 | 0.00634 | -0.144 | -14.96
-6.5 | -0.038 | 0.00624 | -0.145 | -6.033
-6 | 0.021 | 0.00606 | -0.146 | 3.401
-5.5 | 0.08 | 0.00596 | -0.146 | 13.365
-5 | 0.139 | 0.0059 | -0.147 | 23.645
-4.5 | 0.199 | 0.00578 | -0.148 | 34.502
-4 | 0.26 | 0.00575 | -0.149 | 45.144
-3.5 | 0.32 | 0.00568 | -0.15 | 56.375
-3 | 0.38 | 0.00571 | -0.15 | 66.656
-2.5 | 0.441 | 0.00567 | -0.151 | 77.686
-2 | 0.502 | 0.00565 | -0.152 | 88.902
-1.5 | 0.562 | 0.00506 | -0.153 | 110.995
-1 | 0.622 | 0.00492 | -0.153 | 126.524
-0.5 | 0.682 | 0.00501 | -0.154 | 136.048
0 | 0.743 | 0.00513 | -0.155 | 144.622
0.5 | 0.802 | 0.00528 | -0.156 | 152.037
1 | 0.862 | 0.00586 | -0.156 | 147.142
1.5 | 0.921 | 0.00569 | -0.157 | 161.784
2 | 0.981 | 0.00608 | -0.158 | 161.372
2.5 | 1.034 | 0.00644 | -0.158 | 160.527
3 | 1.091 | 0.00686 | -0.159 | 158.876
3.5 | 1.146 | 0.00735 | -0.159 | 155.77
4 | 1.199 | 0.00863 | -0.16 | 138.977
4.5 | 1.251 | 0.00901 | -0.161 | 138.887
5 | 1.301 | 0.0093 | -0.161 | 139.832
5.5 | 1.349 | 0.00966 | -0.162 | 139.614
6 | 1.394 | 0.01002 | -0.162 | 139.023
6.5 | 1.433 | 0.00962 | -0.163 | 148.938
7 | 1.467 | 0.00996 | -0.163 | 147.325
7.5 | 1.497 | 0.0103 | -0.164 | 145.313
8 | 1.521 | 0.0107 | -0.164 | 142.152
8.5 | 1.535 | 0.01111 | -0.165 | 138.173
9 | 1.54 | 0.01388 | -0.165 | 110.975
9.5 | 1.537 | 0.01451 | -0.166 | 105.918
10 | 1.526 | 0.01533 | -0.166 | 99.54
10.5 | 1.507 | 0.0161 | -0.166 | 93.594
11 | 1.481 | 0.01693 | -0.166 | 87.446
11.5 | 1.448 | 0.01774 | -0.167 | 81.633
12 | 1.409 | 0.01883 | -0.167 | 74.84
12.5 | 1.366 | 0.01983 | -0.167 | 68.874
13 | 1.317 | 0.02117 | -0.166 | 62.22
13.5 | 1.265 | 0.02252 | -0.166 | 56.179
14 | 1.212 | 0.02392 | -0.166 | 50.674

## 58. Re 12M Mach 0.10 (1)
BIGFOIL.COM POLAR EXPORT
NACA65-713
NACA65-713 |  |  |  | Cl Max: | 1.537 | at alpha= | 9 | deg
JavaFoil+Calcfoil stall+Eppler ext transition |  |  |  | L/D Max: | 161.844 | at alpha= | 2 | deg
Re: | 12000000 |  |  | Cd Min: | 0.00494 | at alpha= | -1 | deg
Mach: | 0.1 |  |  | Cl=0 at alpha= | -6.178 | deg
|  |  |  | @ Cl=0.1, Cd= | 0.00597
|  |  |  | @ Cl=0.4, Cd= | 0.0056952
|  |  |  | @ Cl=0.6, Cd= | 0.00499
alpha (deg) | Cl | Cd | Cm | Cl/Cd
-19.5 | -0.362 | 0.1638 | -0.059 | -2.21
-19 | -0.379 | 0.15691 | -0.059 | -2.414
-18.5 | -0.395 | 0.14951 | -0.059 | -2.645
-18 | -0.412 | 0.14161 | -0.06 | -2.907
-17.5 | -0.427 | 0.13604 | -0.06 | -3.14
-17 | -0.442 | 0.12747 | -0.061 | -3.465
-16.5 | -0.455 | 0.12039 | -0.062 | -3.779
-16 | -0.466 | 0.11484 | -0.063 | -4.06
-15.5 | -0.474 | 0.10875 | -0.063 | -4.358
-15 | -0.477 | 0.10167 | -0.065 | -4.693
-14.5 | -0.478 | 0.09589 | -0.066 | -4.982
-14 | -0.475 | 0.08947 | -0.068 | -5.314
-13.5 | -0.47 | 0.083 | -0.072 | -5.667
-13 | -0.461 | 0.07772 | -0.074 | -5.936
-12.5 | -0.451 | 0.07012 | -0.081 | -6.428
-12 | -0.44 | 0.05878 | -0.092 | -7.492
-11.5 | -0.478 | 0.01426 | -0.129 | -33.492
-11 | -0.459 | 0.01047 | -0.133 | -43.825
-10.5 | -0.431 | 0.00888 | -0.136 | -48.517
-10 | -0.395 | 0.00821 | -0.138 | -48.038
-9.5 | -0.352 | 0.00779 | -0.139 | -45.231
-9 | -0.306 | 0.00743 | -0.14 | -41.219
-8.5 | -0.257 | 0.00713 | -0.142 | -36.09
-8 | -0.205 | 0.00661 | -0.143 | -31.1
-7.5 | -0.151 | 0.00658 | -0.144 | -22.983
-7 | -0.095 | 0.00639 | -0.145 | -14.895
-6.5 | -0.038 | 0.00621 | -0.146 | -6.08
-6 | 0.021 | 0.00611 | -0.146 | 3.388
-5.5 | 0.08 | 0.00602 | -0.147 | 13.3
-5 | 0.14 | 0.00587 | -0.148 | 23.87
-4.5 | 0.2 | 0.00584 | -0.149 | 34.309
-4 | 0.261 | 0.00573 | -0.15 | 45.575
-3.5 | 0.322 | 0.00574 | -0.15 | 56.07
-3 | 0.382 | 0.00571 | -0.151 | 67.011
-2.5 | 0.443 | 0.00566 | -0.152 | 78.337
-2 | 0.505 | 0.00567 | -0.153 | 89.021
-1.5 | 0.565 | 0.00506 | -0.153 | 111.721
-1 | 0.625 | 0.00494 | -0.154 | 126.526
-0.5 | 0.685 | 0.00501 | -0.155 | 136.833
0 | 0.746 | 0.00516 | -0.156 | 144.517
0.5 | 0.806 | 0.00527 | -0.156 | 152.957
1 | 0.867 | 0.00589 | -0.157 | 147.218
1.5 | 0.926 | 0.00572 | -0.158 | 161.737
2 | 0.986 | 0.00609 | -0.158 | 161.844
2.5 | 1.039 | 0.00648 | -0.159 | 160.379
3 | 1.096 | 0.00692 | -0.16 | 158.343
3.5 | 1.151 | 0.00738 | -0.16 | 156.012
4 | 1.205 | 0.00877 | -0.161 | 137.38
4.5 | 1.257 | 0.00905 | -0.161 | 138.895
5 | 1.307 | 0.00937 | -0.162 | 139.432
5.5 | 1.355 | 0.0097 | -0.163 | 139.594
6 | 1.399 | 0.01011 | -0.163 | 138.321
6.5 | 1.438 | 0.00969 | -0.164 | 148.442
7 | 1.471 | 0.01002 | -0.164 | 146.87
7.5 | 1.5 | 0.01038 | -0.165 | 144.465
8 | 1.523 | 0.01079 | -0.165 | 141.086
8.5 | 1.535 | 0.0112 | -0.166 | 136.989
9 | 1.537 | 0.01403 | -0.166 | 109.494
9.5 | 1.53 | 0.01473 | -0.166 | 103.895
10 | 1.515 | 0.01567 | -0.167 | 96.678
10.5 | 1.491 | 0.01634 | -0.167 | 91.246
11 | 1.46 | 0.01722 | -0.167 | 84.799
11.5 | 1.421 | 0.01822 | -0.167 | 77.983
12 | 1.377 | 0.01923 | -0.167 | 71.568
12.5 | 1.327 | 0.02028 | -0.167 | 65.408
13 | 1.271 | 0.02183 | -0.167 | 58.202
13.5 | 1.209 | 0.02413 | -0.166 | 50.096
14 | 1.143 | 0.02699 | -0.164 | 42.333

## 59. Re 12M Mach 0.25 (1)
BIGFOIL.COM POLAR EXPORT
NACA65-713
NACA65-713 |  |  |  | Cl Max: | 1.524 | at alpha= | 8 | deg
JavaFoil+Calcfoil stall+Eppler ext transition |  |  |  | L/D Max: | 163.492 | at alpha= | 1.5 | deg
Re: | 12000000 |  |  | Cd Min: | 0.005 | at alpha= | -1 | deg
Mach: | 0.25 |  |  | Cl=0 at alpha= | -6.175 | deg
|  |  |  | @ Cl=0.1, Cd= | 0.0060793
|  |  |  | @ Cl=0.4, Cd= | 0.0057666
|  |  |  | @ Cl=0.6, Cd= | 0.0050757
alpha (deg) | Cl | Cd | Cm | Cl/Cd
-17.5 | -0.066 | 0.13855 | -0.063 | -0.476
-17 | -0.122 | 0.13555 | -0.062 | -0.901
-16.5 | -0.192 | 0.12773 | -0.063 | -1.499
-16 | -0.241 | 0.12255 | -0.063 | -1.97
-15.5 | -0.282 | 0.11781 | -0.062 | -2.391
-15 | -0.313 | 0.11002 | -0.063 | -2.847
-14.5 | -0.34 | 0.10305 | -0.064 | -3.298
-14 | -0.361 | 0.09855 | -0.064 | -3.664
-13.5 | -0.377 | 0.0917 | -0.065 | -4.112
-13 | -0.387 | 0.08466 | -0.067 | -4.575
-12.5 | -0.392 | 0.07849 | -0.07 | -4.989
-12 | -0.39 | 0.07273 | -0.073 | -5.357
-11.5 | -0.382 | 0.06724 | -0.077 | -5.676
-11 | -0.368 | 0.06126 | -0.083 | -6.012
-10.5 | -0.352 | 0.05271 | -0.094 | -6.671
-10 | -0.383 | 0.00941 | -0.139 | -40.726
-9.5 | -0.348 | 0.00832 | -0.142 | -41.831
-9 | -0.305 | 0.00784 | -0.144 | -38.946
-8.5 | -0.258 | 0.00742 | -0.145 | -34.782
-8 | -0.207 | 0.00709 | -0.146 | -29.272
-7.5 | -0.154 | 0.00658 | -0.148 | -23.331
-7 | -0.097 | 0.00634 | -0.149 | -15.314
-6.5 | -0.039 | 0.00638 | -0.15 | -6.051
-6 | 0.021 | 0.00621 | -0.15 | 3.414
-5.5 | 0.082 | 0.00612 | -0.151 | 13.4
-5 | 0.144 | 0.00598 | -0.152 | 24.031
-4.5 | 0.206 | 0.00588 | -0.153 | 34.998
-4 | 0.268 | 0.00576 | -0.154 | 46.491
-3.5 | 0.33 | 0.00579 | -0.155 | 57.035
-3 | 0.393 | 0.00577 | -0.155 | 68.077
-2.5 | 0.455 | 0.00574 | -0.156 | 79.35
-2 | 0.519 | 0.0057 | -0.157 | 90.899
-1.5 | 0.581 | 0.00511 | -0.158 | 113.709
-1 | 0.642 | 0.005 | -0.158 | 128.437
-0.5 | 0.704 | 0.00507 | -0.159 | 138.86
0 | 0.767 | 0.00524 | -0.16 | 146.355
0.5 | 0.829 | 0.00537 | -0.161 | 154.374
1 | 0.89 | 0.00549 | -0.161 | 162.207
1.5 | 0.951 | 0.00582 | -0.162 | 163.492
2 | 1.013 | 0.0062 | -0.163 | 163.254
2.5 | 1.067 | 0.00663 | -0.163 | 160.87
3 | 1.125 | 0.00711 | -0.164 | 158.237
3.5 | 1.181 | 0.00764 | -0.165 | 154.687
4 | 1.236 | 0.00905 | -0.165 | 136.508
4.5 | 1.288 | 0.00941 | -0.166 | 136.931
5 | 1.338 | 0.00972 | -0.166 | 137.613
5.5 | 1.385 | 0.0101 | -0.167 | 137.148
6 | 1.428 | 0.00991 | -0.168 | 144.05
6.5 | 1.462 | 0.01014 | -0.168 | 144.15
7 | 1.49 | 0.01054 | -0.169 | 141.358
7.5 | 1.511 | 0.01097 | -0.169 | 137.779
8 | 1.524 | 0.01147 | -0.17 | 132.879
8.5 | 1.519 | 0.01439 | -0.17 | 105.611
9 | 1.5 | 0.01514 | -0.17 | 99.082
9.5 | 1.466 | 0.01606 | -0.171 | 91.242
10 | 1.418 | 0.01707 | -0.171 | 83.052
10.5 | 1.355 | 0.01827 | -0.171 | 74.169
11 | 1.279 | 0.01933 | -0.171 | 66.182
11.5 | 1.189 | 0.02095 | -0.171 | 56.791
12 | 1.084 | 0.0235 | -0.169 | 46.113
12.5 | 0.817 | 0.08603 | -0.096 | 9.498
13 | 0.728 | 0.08929 | -0.099 | 8.152

## 60. Re 12M Mach 0.50 (1)
BIGFOIL.COM POLAR EXPORT
NACA65-713
NACA65-713 |  |  |  | Cl Max: | 1.49 | at alpha= | 6 | deg
JavaFoil+Calcfoil stall+Eppler ext transition |  |  |  | L/D Max: | 176.002 | at alpha= | 0.5 | deg
Re: | 12000000 |  |  | Cd Min: | 0.005 | at alpha= | -0.5 | deg
Mach: | 0.5 |  |  | Cl=0 at alpha= | -6.1797 | deg
|  |  |  | @ Cl=0.1, Cd= | 0.0066565
|  |  |  | @ Cl=0.4, Cd= | 0.0059686
|  |  |  | @ Cl=0.6, Cd= | 0.0057932
alpha (deg) | Cl | Cd | Cm | Cl/Cd
-20 | -0.764 | 0.14547 | -0.081 | -5.25
-19.5 | -0.737 | 0.13784 | -0.082 | -5.348
-19 | -0.71 | 0.13025 | -0.083 | -5.453
-18.5 | -0.682 | 0.13572 | -0.083 | -5.028
-18 | -0.654 | 0.13031 | -0.082 | -5.022
-17.5 | -0.627 | 0.12257 | -0.082 | -5.112
-17 | -0.601 | 0.11267 | -0.085 | -5.332
-16.5 | -0.576 | 0.10379 | -0.09 | -5.545
-16 | -0.549 | 0.09688 | -0.092 | -5.67
-15.5 | -0.515 | 0.11206 | -0.079 | -4.594
-15 | -0.487 | 0.10529 | -0.079 | -4.629
-14.5 | -0.461 | 0.09513 | -0.083 | -4.845
-14 | -0.435 | 0.08687 | -0.087 | -5.004
-13.5 | -0.409 | 0.07888 | -0.093 | -5.185
-13 | -0.387 | 0.06624 | -0.105 | -5.844
-12.5 | -0.403 | 0.01949 | -0.143 | -20.683
-12 | -0.321 | 0.07897 | -0.078 | -4.07
-11.5 | -0.294 | 0.07375 | -0.078 | -3.983
-11 | -0.267 | 0.06833 | -0.082 | -3.903
-10.5 | -0.24 | 0.06236 | -0.086 | -3.841
-10 | -0.213 | 0.05594 | -0.094 | -3.811
-9.5 | -0.215 | 0.0131 | -0.152 | -16.413
-9 | -0.156 | 0.05514 | -0.082 | -2.828
-8.5 | -0.128 | 0.05454 | -0.076 | -2.346
-8 | -0.101 | 0.04915 | -0.081 | -2.047
-7.5 | -0.119 | 0.0453 | -0.087 | -2.619
-7 | -0.098 | 0.00769 | -0.164 | -12.777
-6.5 | -0.041 | 0.0072 | -0.166 | -5.649
-6 | 0.023 | 0.00688 | -0.167 | 3.323
-5.5 | 0.09 | 0.00668 | -0.168 | 13.44
-5 | 0.158 | 0.00652 | -0.17 | 24.31
-4.5 | 0.228 | 0.00604 | -0.171 | 37.799
-4 | 0.298 | 0.00597 | -0.172 | 49.906
-3.5 | 0.368 | 0.0059 | -0.173 | 62.38
-3 | 0.438 | 0.00605 | -0.174 | 72.406
-2.5 | 0.508 | 0.00603 | -0.175 | 84.286
-2 | 0.58 | 0.00597 | -0.175 | 97.096
-1.5 | 0.649 | 0.00536 | -0.176 | 121.113
-1 | 0.718 | 0.00528 | -0.177 | 135.98
-0.5 | 0.787 | 0.005 | -0.178 | 157.308
0 | 0.857 | 0.00514 | -0.179 | 166.618
0.5 | 0.926 | 0.00526 | -0.179 | 176.002
1 | 0.995 | 0.00591 | -0.18 | 168.154
1.5 | 1.063 | 0.00632 | -0.181 | 168.226
2 | 1.132 | 0.00687 | -0.182 | 164.731
2.5 | 1.19 | 0.00746 | -0.183 | 159.558
3 | 1.253 | 0.00812 | -0.183 | 154.349
3.5 | 1.312 | 0.0101 | -0.184 | 129.842
4 | 1.367 | 0.0097 | -0.185 | 140.953
4.5 | 1.415 | 0.01018 | -0.185 | 138.962
5 | 1.456 | 0.01076 | -0.186 | 135.305
5.5 | 1.484 | 0.01134 | -0.187 | 130.876
6 | 1.49 | 0.01436 | -0.187 | 103.771
6.5 | 1.438 | 0.01547 | -0.187 | 92.923
7 | 1.196 | 0.0174 | -0.188 | 68.769
7.5 | 0.911 | 0.01764 | -0.188 | 51.677
8 | 0.941 | 0.01915 | -0.188 | 49.155
8.5 | 0.962 | 0.02117 | -0.186 | 45.421
9 | 1.002 | 0.02043 | -0.189 | 49.051
9.5 | 1.03 | 0.02251 | -0.188 | 45.748
10 | 0.881 | 0.0677 | -0.114 | 13.009
10.5 | 1.09 | 0.02379 | -0.189 | 45.824
11 | 1.116 | 0.02608 | -0.188 | 42.778

## 61. Re 14M Mach 0.00 (1)
BIGFOIL.COM POLAR EXPORT
NACA65-713
NACA65-713 |  |  |  | Cl Max: | 1.541 | at alpha= | 9 | deg
JavaFoil+Calcfoil stall+Eppler ext transition |  |  |  | L/D Max: | 157.81 | at alpha= | 2 | deg
Re: | 14000000 |  |  | Cd Min: | 0.00505 | at alpha= | -0.5 | deg
Mach: | 0 |  |  | Cl=0 at alpha= | -6.178 | deg
|  |  |  | @ Cl=0.1, Cd= | 0.0058495
|  |  |  | @ Cl=0.4, Cd= | 0.0056402
|  |  |  | @ Cl=0.6, Cd= | 0.0051337
alpha (deg) | Cl | Cd | Cm | Cl/Cd
-20 | -0.391 | 0.16519 | -0.058 | -2.367
-19.5 | -0.406 | 0.15891 | -0.059 | -2.552
-19 | -0.42 | 0.15232 | -0.059 | -2.757
-18.5 | -0.434 | 0.14458 | -0.06 | -3.003
-18 | -0.448 | 0.1386 | -0.061 | -3.231
-17.5 | -0.46 | 0.13167 | -0.061 | -3.496
-17 | -0.472 | 0.12538 | -0.062 | -3.764
-16.5 | -0.482 | 0.11686 | -0.063 | -4.126
-16 | -0.49 | 0.11238 | -0.063 | -4.363
-15.5 | -0.495 | 0.10621 | -0.064 | -4.661
-15 | -0.496 | 0.09967 | -0.067 | -4.975
-14.5 | -0.494 | 0.09391 | -0.068 | -5.255
-14 | -0.489 | 0.08803 | -0.07 | -5.552
-13.5 | -0.482 | 0.08112 | -0.074 | -5.937
-13 | -0.471 | 0.07517 | -0.078 | -6.269
-12.5 | -0.463 | 0.06326 | -0.089 | -7.317
-12 | -0.443 | 0.06123 | -0.089 | -7.228
-11.5 | -0.491 | 0.01092 | -0.131 | -44.987
-11 | -0.465 | 0.00939 | -0.134 | -49.525
-10.5 | -0.434 | 0.00842 | -0.136 | -51.476
-10 | -0.396 | 0.00789 | -0.137 | -50.224
-9.5 | -0.353 | 0.00753 | -0.139 | -46.903
-9 | -0.307 | 0.00721 | -0.14 | -42.528
-8.5 | -0.257 | 0.00669 | -0.141 | -38.446
-8 | -0.205 | 0.00665 | -0.142 | -30.845
-7.5 | -0.151 | 0.00645 | -0.143 | -23.382
-7 | -0.095 | 0.00626 | -0.144 | -15.142
-6.5 | -0.038 | 0.00609 | -0.145 | -6.175
-6 | 0.021 | 0.00598 | -0.146 | 3.447
-5.5 | 0.08 | 0.00588 | -0.146 | 13.553
-5 | 0.139 | 0.00579 | -0.147 | 24.074
-4.5 | 0.199 | 0.00578 | -0.148 | 34.526
-4 | 0.26 | 0.0057 | -0.149 | 45.592
-3.5 | 0.32 | 0.00569 | -0.15 | 56.23
-3 | 0.38 | 0.00565 | -0.15 | 67.383
-2.5 | 0.441 | 0.00562 | -0.151 | 78.432
-2 | 0.502 | 0.00565 | -0.152 | 88.919
-1.5 | 0.562 | 0.00514 | -0.153 | 109.362
-1 | 0.622 | 0.00513 | -0.153 | 121.369
-0.5 | 0.682 | 0.00505 | -0.154 | 135.101
0 | 0.743 | 0.00527 | -0.155 | 140.842
0.5 | 0.802 | 0.00576 | -0.156 | 139.254
1 | 0.862 | 0.00606 | -0.156 | 142.351
1.5 | 0.921 | 0.00587 | -0.157 | 156.976
2 | 0.981 | 0.00621 | -0.158 | 157.81
2.5 | 1.034 | 0.00657 | -0.158 | 157.414
3 | 1.091 | 0.00696 | -0.159 | 156.634
3.5 | 1.146 | 0.00736 | -0.159 | 155.612
4 | 1.199 | 0.00852 | -0.16 | 140.804
4.5 | 1.251 | 0.00885 | -0.161 | 141.407
5 | 1.301 | 0.00911 | -0.161 | 142.778
5.5 | 1.349 | 0.00942 | -0.162 | 143.161
6 | 1.394 | 0.0098 | -0.162 | 142.177
6.5 | 1.433 | 0.0102 | -0.163 | 140.462
7 | 1.467 | 0.00974 | -0.163 | 150.729
7.5 | 1.497 | 0.01005 | -0.164 | 148.998
8 | 1.521 | 0.01044 | -0.164 | 145.748
8.5 | 1.535 | 0.01082 | -0.165 | 141.918
9 | 1.541 | 0.01132 | -0.165 | 136.051
9.5 | 1.537 | 0.01415 | -0.166 | 108.656
10 | 1.526 | 0.01493 | -0.166 | 102.26
10.5 | 1.508 | 0.01566 | -0.166 | 96.312
11 | 1.482 | 0.01647 | -0.167 | 89.961
11.5 | 1.449 | 0.0174 | -0.167 | 83.271
12 | 1.411 | 0.0183 | -0.167 | 77.086
12.5 | 1.367 | 0.01925 | -0.167 | 71.019
13 | 1.318 | 0.02058 | -0.167 | 64.073
13.5 | 1.267 | 0.02183 | -0.166 | 58.066
14 | 1.214 | 0.02323 | -0.166 | 52.24

## 62. Re 14M Mach 0.10 (1)
BIGFOIL.COM POLAR EXPORT
NACA65-713
NACA65-713 |  |  |  | Cl Max: | 1.537 | at alpha= | 9 | deg
JavaFoil+Calcfoil stall+Eppler ext transition |  |  |  | L/D Max: | 158.412 | at alpha= | 2 | deg
Re: | 14000000 |  |  | Cd Min: | 0.00507 | at alpha= | -0.5 | deg
Mach: | 0.1 |  |  | Cl=0 at alpha= | -6.178 | deg
|  |  |  | @ Cl=0.1, Cd= | 0.0059
|  |  |  | @ Cl=0.4, Cd= | 0.0056289
|  |  |  | @ Cl=0.6, Cd= | 0.0051367
alpha (deg) | Cl | Cd | Cm | Cl/Cd
-16.5 | -0.455 | 0.11958 | -0.063 | -3.806
-16 | -0.466 | 0.1142 | -0.063 | -4.084
-15.5 | -0.474 | 0.10816 | -0.064 | -4.382
-15 | -0.477 | 0.10153 | -0.065 | -4.7
-14.5 | -0.478 | 0.09546 | -0.067 | -5.006
-14 | -0.476 | 0.0889 | -0.069 | -5.351
-13.5 | -0.471 | 0.08198 | -0.073 | -5.744
-13 | -0.462 | 0.07684 | -0.076 | -6.012
-12.5 | -0.453 | 0.06783 | -0.084 | -6.673
-12 | -0.482 | 0.02443 | -0.12 | -19.732
-11.5 | -0.484 | 0.01203 | -0.131 | -40.208
-11 | -0.461 | 0.00978 | -0.134 | -47.14
-10.5 | -0.432 | 0.00858 | -0.136 | -50.329
-10 | -0.395 | 0.00799 | -0.138 | -49.485
-9.5 | -0.353 | 0.00759 | -0.139 | -46.513
-9 | -0.307 | 0.00727 | -0.141 | -42.171
-8.5 | -0.258 | 0.0065 | -0.142 | -39.646
-8 | -0.206 | 0.00665 | -0.143 | -30.907
-7.5 | -0.151 | 0.00649 | -0.144 | -23.284
-7 | -0.095 | 0.00623 | -0.145 | -15.267
-6.5 | -0.038 | 0.00615 | -0.146 | -6.148
-6 | 0.021 | 0.00595 | -0.146 | 3.48
-5.5 | 0.08 | 0.00593 | -0.147 | 13.498
-5 | 0.14 | 0.00584 | -0.148 | 23.961
-4.5 | 0.2 | 0.00576 | -0.149 | 34.828
-4 | 0.261 | 0.00567 | -0.15 | 46.021
-3.5 | 0.322 | 0.00567 | -0.15 | 56.769
-3 | 0.382 | 0.00562 | -0.151 | 68.05
-2.5 | 0.443 | 0.00565 | -0.152 | 78.467
-2 | 0.505 | 0.00567 | -0.153 | 88.971
-1.5 | 0.565 | 0.00516 | -0.153 | 109.405
-1 | 0.625 | 0.00512 | -0.154 | 122.164
-0.5 | 0.685 | 0.00507 | -0.155 | 135.124
0 | 0.746 | 0.00527 | -0.156 | 141.736
0.5 | 0.806 | 0.00576 | -0.156 | 139.904
1 | 0.867 | 0.00606 | -0.157 | 142.879
1.5 | 0.926 | 0.0059 | -0.158 | 156.904
2 | 0.986 | 0.00622 | -0.158 | 158.412
2.5 | 1.039 | 0.00657 | -0.159 | 158.117
3 | 1.096 | 0.00701 | -0.16 | 156.339
3.5 | 1.151 | 0.00744 | -0.16 | 154.693
4 | 1.205 | 0.00859 | -0.161 | 140.192
4.5 | 1.257 | 0.00889 | -0.161 | 141.323
5 | 1.307 | 0.00916 | -0.162 | 142.682
5.5 | 1.355 | 0.00949 | -0.163 | 142.78
6 | 1.399 | 0.00988 | -0.163 | 141.564
6.5 | 1.438 | 0.01025 | -0.164 | 140.201
7 | 1.472 | 0.00981 | -0.164 | 150.081
7.5 | 1.5 | 0.01015 | -0.165 | 147.849
8 | 1.523 | 0.01053 | -0.165 | 144.673
8.5 | 1.535 | 0.01095 | -0.166 | 140.222
9 | 1.537 | 0.01146 | -0.166 | 134.135
9.5 | 1.531 | 0.01434 | -0.167 | 106.722
10 | 1.516 | 0.01525 | -0.167 | 99.386
10.5 | 1.492 | 0.01591 | -0.167 | 93.793
11 | 1.461 | 0.01675 | -0.167 | 87.249
11.5 | 1.423 | 0.01772 | -0.167 | 80.272
12 | 1.378 | 0.01869 | -0.167 | 73.728
12.5 | 1.328 | 0.01991 | -0.167 | 66.67
13 | 1.273 | 0.02116 | -0.167 | 60.136
13.5 | 1.211 | 0.02338 | -0.166 | 51.778
14 | 1.145 | 0.02607 | -0.165 | 43.931

## 63. Re 14M Mach 0.25 (1)
BIGFOIL.COM POLAR EXPORT
NACA65-713
NACA65-713 |  |  |  | Cl Max: | 1.524 | at alpha= | 8 | deg
JavaFoil+Calcfoil stall+Eppler ext transition |  |  |  | L/D Max: | 158.996 | at alpha= | 2 | deg
Re: | 14000000 |  |  | Cd Min: | 0.00511 | at alpha= | -0.5 | deg
Mach: | 0.25 |  |  | Cl=0 at alpha= | -6.175 | deg
|  |  |  | @ Cl=0.1, Cd= | 0.0059197
|  |  |  | @ Cl=0.4, Cd= | 0.0056845
|  |  |  | @ Cl=0.6, Cd= | 0.0052069
alpha (deg) | Cl | Cd | Cm | Cl/Cd
-15.5 | -0.282 | 0.11714 | -0.063 | -2.405
-15 | -0.313 | 0.1107 | -0.063 | -2.829
-14.5 | -0.34 | 0.1038 | -0.064 | -3.274
-14 | -0.361 | 0.09776 | -0.064 | -3.695
-13.5 | -0.377 | 0.09132 | -0.065 | -4.13
-13 | -0.387 | 0.0851 | -0.067 | -4.551
-12.5 | -0.391 | 0.07885 | -0.069 | -4.964
-12 | -0.39 | 0.07205 | -0.074 | -5.411
-11.5 | -0.382 | 0.06633 | -0.079 | -5.761
-11 | -0.367 | 0.0625 | -0.08 | -5.877
-10.5 | -0.397 | 0.01586 | -0.131 | -25.035
-10 | -0.385 | 0.00896 | -0.14 | -42.939
-9.5 | -0.349 | 0.00808 | -0.142 | -43.194
-9 | -0.306 | 0.00764 | -0.144 | -40.001
-8.5 | -0.259 | 0.00725 | -0.145 | -35.645
-8 | -0.208 | 0.00695 | -0.147 | -29.862
-7.5 | -0.154 | 0.00642 | -0.148 | -23.934
-7 | -0.097 | 0.00639 | -0.149 | -15.174
-6.5 | -0.039 | 0.00622 | -0.15 | -6.206
-6 | 0.021 | 0.00613 | -0.15 | 3.461
-5.5 | 0.082 | 0.00594 | -0.151 | 13.81
-5 | 0.144 | 0.00587 | -0.152 | 24.453
-4.5 | 0.206 | 0.00578 | -0.153 | 35.594
-4 | 0.268 | 0.0058 | -0.154 | 46.238
-3.5 | 0.33 | 0.00572 | -0.155 | 57.754
-3 | 0.393 | 0.00568 | -0.155 | 69.164
-2.5 | 0.455 | 0.00572 | -0.156 | 79.594
-2 | 0.519 | 0.0057 | -0.157 | 90.893
-1.5 | 0.581 | 0.00521 | -0.158 | 111.469
-1 | 0.642 | 0.0052 | -0.158 | 123.598
-0.5 | 0.704 | 0.00511 | -0.159 | 137.824
0 | 0.767 | 0.00533 | -0.16 | 143.882
0.5 | 0.829 | 0.00587 | -0.161 | 141.172
1 | 0.89 | 0.00568 | -0.161 | 156.768
1.5 | 0.951 | 0.00599 | -0.162 | 158.738
2 | 1.013 | 0.00637 | -0.163 | 158.996
2.5 | 1.067 | 0.00675 | -0.163 | 158.142
3 | 1.125 | 0.0072 | -0.164 | 156.399
3.5 | 1.181 | 0.00767 | -0.165 | 154.044
4 | 1.236 | 0.00887 | -0.165 | 139.382
4.5 | 1.288 | 0.0092 | -0.166 | 139.985
5 | 1.338 | 0.0095 | -0.167 | 140.793
5.5 | 1.385 | 0.00985 | -0.167 | 140.627
6 | 1.428 | 0.00968 | -0.168 | 147.535
6.5 | 1.462 | 0.0099 | -0.168 | 147.783
7 | 1.49 | 0.01028 | -0.169 | 145.005
7.5 | 1.511 | 0.01069 | -0.169 | 141.432
8 | 1.524 | 0.01116 | -0.17 | 136.575
8.5 | 1.52 | 0.01411 | -0.17 | 107.717
9 | 1.5 | 0.01474 | -0.171 | 101.802
9.5 | 1.467 | 0.01572 | -0.171 | 93.312
10 | 1.419 | 0.01659 | -0.171 | 85.522
10.5 | 1.356 | 0.01791 | -0.171 | 75.7
11 | 1.28 | 0.01892 | -0.171 | 67.653
11.5 | 1.191 | 0.02038 | -0.171 | 58.451
12 | 1.087 | 0.02259 | -0.17 | 48.117
12.5 | 0.819 | 0.08404 | -0.1 | 9.751
13 | 0.731 | 0.08627 | -0.105 | 8.473

## 64. Re 14M Mach 0.50 (1)
BIGFOIL.COM POLAR EXPORT
NACA65-713
NACA65-713 |  |  |  | Cl Max: | 1.491 | at alpha= | 6 | deg
JavaFoil+Calcfoil stall+Eppler ext transition |  |  |  | L/D Max: | 166.745 | at alpha= | 0 | deg
Re: | 14000000 |  |  | Cd Min: | 0.00503 | at alpha= | -0.5 | deg
Mach: | 0.5 |  |  | Cl=0 at alpha= | -6.1797 | deg
|  |  |  | @ Cl=0.1, Cd= | 0.0065019
|  |  |  | @ Cl=0.4, Cd= | 0.0059617
|  |  |  | @ Cl=0.6, Cd= | 0.0058222
alpha (deg) | Cl | Cd | Cm | Cl/Cd
-20 | -0.764 | 0.15061 | -0.081 | -5.076
-19.5 | -0.738 | 0.14219 | -0.083 | -5.188
-19 | -0.711 | 0.13354 | -0.084 | -5.323
-18.5 | -0.683 | 0.13456 | -0.083 | -5.075
-18 | -0.655 | 0.12832 | -0.083 | -5.103
-17.5 | -0.627 | 0.1209 | -0.083 | -5.189
-17 | -0.602 | 0.11057 | -0.087 | -5.445
-16.5 | -0.578 | 0.10044 | -0.093 | -5.752
-16 | -0.552 | 0.09241 | -0.097 | -5.978
-15.5 | -0.515 | 0.11045 | -0.079 | -4.662
-15 | -0.488 | 0.10426 | -0.08 | -4.677
-14.5 | -0.461 | 0.09458 | -0.084 | -4.878
-14 | -0.435 | 0.0854 | -0.089 | -5.098
-13.5 | -0.411 | 0.07608 | -0.097 | -5.399
-13 | -0.396 | 0.0547 | -0.116 | -7.24
-12.5 | -0.406 | 0.01734 | -0.145 | -23.448
-12 | -0.322 | 0.07815 | -0.079 | -4.115
-11.5 | -0.294 | 0.0738 | -0.079 | -3.982
-11 | -0.267 | 0.06758 | -0.083 | -3.948
-10.5 | -0.24 | 0.06071 | -0.09 | -3.958
-10 | -0.216 | 0.05033 | -0.106 | -4.296
-9.5 | -0.217 | 0.01163 | -0.153 | -18.683
-9 | -0.156 | 0.05479 | -0.083 | -2.848
-8.5 | -0.128 | 0.05437 | -0.076 | -2.354
-8 | -0.101 | 0.04906 | -0.081 | -2.051
-7.5 | -0.119 | 0.04496 | -0.088 | -2.64
-7 | -0.098 | 0.00752 | -0.164 | -13.083
-6.5 | -0.041 | 0.00707 | -0.166 | -5.76
-6 | 0.023 | 0.00675 | -0.167 | 3.389
-5.5 | 0.09 | 0.00657 | -0.169 | 13.674
-5 | 0.159 | 0.0061 | -0.17 | 26.001
-4.5 | 0.228 | 0.00594 | -0.171 | 38.466
-4 | 0.298 | 0.00588 | -0.172 | 50.732
-3.5 | 0.368 | 0.00598 | -0.173 | 61.563
-3 | 0.438 | 0.00594 | -0.174 | 73.739
-2.5 | 0.508 | 0.00593 | -0.175 | 85.692
-2 | 0.58 | 0.00597 | -0.175 | 97.152
-1.5 | 0.649 | 0.00546 | -0.176 | 118.807
-1 | 0.718 | 0.00545 | -0.177 | 131.718
-0.5 | 0.787 | 0.00503 | -0.178 | 156.397
0 | 0.857 | 0.00514 | -0.179 | 166.745
0.5 | 0.926 | 0.00576 | -0.179 | 160.626
1 | 0.995 | 0.0061 | -0.18 | 163.07
1.5 | 1.063 | 0.00656 | -0.181 | 162.035
2 | 1.132 | 0.00705 | -0.182 | 160.586
2.5 | 1.19 | 0.00759 | -0.183 | 156.769
3 | 1.253 | 0.0082 | -0.183 | 152.722
3.5 | 1.312 | 0.00986 | -0.184 | 133.011
4 | 1.367 | 0.00948 | -0.185 | 144.266
4.5 | 1.416 | 0.00994 | -0.185 | 142.463
5 | 1.456 | 0.0105 | -0.186 | 138.674
5.5 | 1.485 | 0.01104 | -0.187 | 134.501
6 | 1.491 | 0.01401 | -0.187 | 106.387
6.5 | 1.439 | 0.01501 | -0.188 | 95.839
7 | 1.197 | 0.01692 | -0.188 | 70.764
7.5 | 0.912 | 0.01715 | -0.188 | 53.181
8 | 0.942 | 0.01861 | -0.188 | 50.615
8.5 | 0.968 | 0.02035 | -0.188 | 47.554
9 | 1.004 | 0.01984 | -0.189 | 50.579
9.5 | 1.031 | 0.02184 | -0.189 | 47.224
10 | 1.015 | 0.03058 | -0.179 | 33.198
10.5 | 1.091 | 0.02306 | -0.189 | 47.335
11 | 1.118 | 0.02526 | -0.189 | 44.239

## 65. Re 16M Mach 0.00 (1)
BIGFOIL.COM POLAR EXPORT
NACA65-713
NACA65-713 |  |  |  | Cl Max: | 1.541 | at alpha= | 9 | deg
JavaFoil+Calcfoil stall+Eppler ext transition |  |  |  | L/D Max: | 156.15 | at alpha= | 2 | deg
Re: | 16000000 |  |  | Cd Min: | 0.0052 | at alpha= | -1 | deg
Mach: | 0 |  |  | Cl=0 at alpha= | -6.178 | deg
|  |  |  | @ Cl=0.1, Cd= | 0.0057697
|  |  |  | @ Cl=0.4, Cd= | 0.0056033
|  |  |  | @ Cl=0.6, Cd= | 0.005211
alpha (deg) | Cl | Cd | Cm | Cl/Cd
-20 | -0.391 | 0.16512 | -0.059 | -2.368
-19.5 | -0.406 | 0.15838 | -0.059 | -2.561
-19 | -0.42 | 0.15234 | -0.059 | -2.757
-18.5 | -0.434 | 0.14449 | -0.06 | -3.005
-18 | -0.448 | 0.1374 | -0.061 | -3.259
-17.5 | -0.46 | 0.13152 | -0.061 | -3.501
-17 | -0.472 | 0.12438 | -0.062 | -3.795
-16.5 | -0.482 | 0.11831 | -0.063 | -4.075
-16 | -0.491 | 0.11111 | -0.065 | -4.417
-15.5 | -0.495 | 0.10544 | -0.065 | -4.696
-15 | -0.496 | 0.09975 | -0.066 | -4.97
-14.5 | -0.494 | 0.09322 | -0.068 | -5.296
-14 | -0.489 | 0.08715 | -0.071 | -5.612
-13.5 | -0.482 | 0.08028 | -0.075 | -6.007
-13 | -0.472 | 0.07392 | -0.08 | -6.387
-12.5 | -0.471 | 0.05483 | -0.098 | -8.588
-12 | -0.45 | 0.05373 | -0.097 | -8.371
-11.5 | -0.493 | 0.01027 | -0.132 | -48.025
-11 | -0.466 | 0.00904 | -0.134 | -51.614
-10.5 | -0.434 | 0.00819 | -0.136 | -53.056
-10 | -0.396 | 0.00777 | -0.137 | -51.025
-9.5 | -0.354 | 0.00734 | -0.139 | -48.192
-9 | -0.307 | 0.0071 | -0.14 | -43.269
-8.5 | -0.257 | 0.00656 | -0.141 | -39.219
-8 | -0.205 | 0.00653 | -0.142 | -31.399
-7.5 | -0.151 | 0.00639 | -0.143 | -23.594
-7 | -0.095 | 0.00612 | -0.144 | -15.488
-6.5 | -0.038 | 0.00602 | -0.145 | -6.252
-6 | 0.021 | 0.0059 | -0.146 | 3.495
-5.5 | 0.08 | 0.00579 | -0.146 | 13.759
-5 | 0.139 | 0.00573 | -0.147 | 24.317
-4.5 | 0.199 | 0.00572 | -0.148 | 34.861
-4 | 0.26 | 0.00563 | -0.149 | 46.17
-3.5 | 0.32 | 0.00562 | -0.15 | 56.909
-3 | 0.38 | 0.0056 | -0.15 | 67.879
-2.5 | 0.441 | 0.00561 | -0.151 | 78.595
-2 | 0.502 | 0.00562 | -0.152 | 89.301
-1.5 | 0.562 | 0.00523 | -0.153 | 107.404
-1 | 0.622 | 0.0052 | -0.153 | 119.649
-0.5 | 0.682 | 0.00533 | -0.154 | 127.841
0 | 0.743 | 0.00564 | -0.155 | 131.583
0.5 | 0.802 | 0.00588 | -0.156 | 136.482
1 | 0.862 | 0.00621 | -0.156 | 138.927
1.5 | 0.922 | 0.00599 | -0.157 | 153.886
2 | 0.981 | 0.00628 | -0.158 | 156.15
2.5 | 1.034 | 0.00665 | -0.158 | 155.408
3 | 1.091 | 0.00702 | -0.159 | 155.371
3.5 | 1.146 | 0.00739 | -0.159 | 154.96
4 | 1.199 | 0.00838 | -0.16 | 143.082
4.5 | 1.251 | 0.00866 | -0.161 | 144.456
5 | 1.301 | 0.00892 | -0.161 | 145.828
5.5 | 1.349 | 0.00922 | -0.162 | 146.325
6 | 1.394 | 0.00961 | -0.162 | 145.098
6.5 | 1.433 | 0.00995 | -0.163 | 143.948
7 | 1.468 | 0.00953 | -0.163 | 154.014
7.5 | 1.497 | 0.00983 | -0.164 | 152.303
8 | 1.522 | 0.01021 | -0.164 | 149.064
8.5 | 1.536 | 0.01061 | -0.165 | 144.748
9 | 1.541 | 0.0111 | -0.165 | 138.864
9.5 | 1.538 | 0.01383 | -0.166 | 111.178
10 | 1.527 | 0.01459 | -0.166 | 104.635
10.5 | 1.509 | 0.01533 | -0.166 | 98.415
11 | 1.483 | 0.01608 | -0.167 | 92.197
11.5 | 1.45 | 0.01698 | -0.167 | 85.404
12 | 1.412 | 0.01785 | -0.167 | 79.1
12.5 | 1.369 | 0.01883 | -0.167 | 72.682
13 | 1.32 | 0.02005 | -0.167 | 65.856
13.5 | 1.269 | 0.02123 | -0.167 | 59.767
14 | 1.216 | 0.02256 | -0.166 | 53.881

## 66. Re 16M Mach 0.10 (1)
BIGFOIL.COM POLAR EXPORT
NACA65-713
NACA65-713 |  |  |  | Cl Max: | 1.538 | at alpha= | 9 | deg
JavaFoil+Calcfoil stall+Eppler ext transition |  |  |  | L/D Max: | 156.096 | at alpha= | 2 | deg
Re: | 16000000 |  |  | Cd Min: | 0.00519 | at alpha= | -1 | deg
Mach: | 0.1 |  |  | Cl=0 at alpha= | -6.178 | deg
|  |  |  | @ Cl=0.1, Cd= | 0.00582
|  |  |  | @ Cl=0.4, Cd= | 0.0056441
|  |  |  | @ Cl=0.6, Cd= | 0.0052192
alpha (deg) | Cl | Cd | Cm | Cl/Cd
-16.5 | -0.455 | 0.11965 | -0.063 | -3.804
-16 | -0.466 | 0.11372 | -0.063 | -4.101
-15.5 | -0.474 | 0.10689 | -0.064 | -4.435
-15 | -0.477 | 0.10084 | -0.066 | -4.734
-14.5 | -0.478 | 0.09516 | -0.067 | -5.023
-14 | -0.476 | 0.08818 | -0.07 | -5.397
-13.5 | -0.47 | 0.08346 | -0.071 | -5.632
-13 | -0.463 | 0.07566 | -0.077 | -6.116
-12.5 | -0.455 | 0.06468 | -0.088 | -7.038
-12 | -0.485 | 0.02252 | -0.122 | -21.547
-11.5 | -0.487 | 0.01103 | -0.132 | -44.107
-11 | -0.463 | 0.00935 | -0.134 | -49.506
-10.5 | -0.432 | 0.00846 | -0.136 | -51.049
-10 | -0.395 | 0.00786 | -0.138 | -50.3
-9.5 | -0.354 | 0.00741 | -0.139 | -47.694
-9 | -0.307 | 0.00714 | -0.141 | -43.026
-8.5 | -0.258 | 0.0066 | -0.142 | -39.06
-8 | -0.206 | 0.00661 | -0.143 | -31.105
-7.5 | -0.151 | 0.00636 | -0.144 | -23.782
-7 | -0.095 | 0.00617 | -0.145 | -15.416
-6.5 | -0.038 | 0.00607 | -0.146 | -6.226
-6 | 0.021 | 0.00587 | -0.146 | 3.528
-5.5 | 0.08 | 0.00584 | -0.147 | 13.704
-5 | 0.14 | 0.00578 | -0.148 | 24.209
-4.5 | 0.2 | 0.00569 | -0.149 | 35.198
-4 | 0.261 | 0.0056 | -0.15 | 46.6
-3.5 | 0.322 | 0.0056 | -0.15 | 57.423
-3 | 0.382 | 0.00565 | -0.151 | 67.688
-2.5 | 0.443 | 0.00563 | -0.152 | 78.653
-2 | 0.505 | 0.0056 | -0.153 | 90.042
-1.5 | 0.565 | 0.00526 | -0.153 | 107.418
-1 | 0.625 | 0.00519 | -0.154 | 120.554
-0.5 | 0.685 | 0.00536 | -0.155 | 127.931
0 | 0.746 | 0.00568 | -0.156 | 131.47
0.5 | 0.806 | 0.00591 | -0.156 | 136.473
1 | 0.867 | 0.00624 | -0.157 | 138.83
1.5 | 0.926 | 0.006 | -0.158 | 154.267
2 | 0.986 | 0.00631 | -0.158 | 156.096
2.5 | 1.039 | 0.00669 | -0.159 | 155.296
3 | 1.096 | 0.00703 | -0.16 | 155.82
3.5 | 1.151 | 0.00743 | -0.16 | 154.916
4 | 1.205 | 0.00842 | -0.161 | 143.117
4.5 | 1.257 | 0.00872 | -0.161 | 144.139
5 | 1.307 | 0.009 | -0.162 | 145.282
5.5 | 1.355 | 0.00929 | -0.163 | 145.836
6 | 1.399 | 0.00967 | -0.163 | 144.687
6.5 | 1.438 | 0.01004 | -0.164 | 143.186
7 | 1.472 | 0.0096 | -0.164 | 153.371
7.5 | 1.5 | 0.00993 | -0.165 | 151.166
8 | 1.523 | 0.01029 | -0.165 | 147.991
8.5 | 1.535 | 0.0107 | -0.166 | 143.552
9 | 1.538 | 0.01119 | -0.166 | 137.455
9.5 | 1.531 | 0.01418 | -0.167 | 108.016
10 | 1.516 | 0.01491 | -0.167 | 101.695
10.5 | 1.493 | 0.01563 | -0.167 | 95.555
11 | 1.462 | 0.01636 | -0.167 | 89.371
11.5 | 1.424 | 0.0173 | -0.168 | 82.293
12 | 1.379 | 0.01823 | -0.168 | 75.682
12.5 | 1.329 | 0.01944 | -0.167 | 68.344
13 | 1.275 | 0.02051 | -0.167 | 62.155
13.5 | 1.212 | 0.02284 | -0.166 | 53.095
14 | 1.148 | 0.0253 | -0.165 | 45.353

## 67. Re 16M Mach 0.25 (1)
BIGFOIL.COM POLAR EXPORT
NACA65-713
NACA65-713 |  |  |  | Cl Max: | 1.524 | at alpha= | 8 | deg
JavaFoil+Calcfoil stall+Eppler ext transition |  |  |  | L/D Max: | 156.889 | at alpha= | 2 | deg
Re: | 16000000 |  |  | Cd Min: | 0.00527 | at alpha= | -1 | deg
Mach: | 0.25 |  |  | Cl=0 at alpha= | -6.175 | deg
|  |  |  | @ Cl=0.1, Cd= | 0.0058384
|  |  |  | @ Cl=0.4, Cd= | 0.0056777
|  |  |  | @ Cl=0.6, Cd= | 0.0052907
alpha (deg) | Cl | Cd | Cm | Cl/Cd
-15.5 | -0.282 | 0.11545 | -0.063 | -2.44
-15 | -0.313 | 0.10894 | -0.063 | -2.875
-14.5 | -0.34 | 0.10223 | -0.064 | -3.324
-14 | -0.361 | 0.09809 | -0.064 | -3.682
-13.5 | -0.377 | 0.09102 | -0.066 | -4.144
-13 | -0.387 | 0.08527 | -0.067 | -4.542
-12.5 | -0.392 | 0.07754 | -0.071 | -5.054
-12 | -0.39 | 0.07136 | -0.076 | -5.468
-11.5 | -0.382 | 0.06598 | -0.08 | -5.796
-11 | -0.368 | 0.0614 | -0.082 | -5.994
-10.5 | -0.407 | 0.01169 | -0.135 | -34.819
-10 | -0.386 | 0.00863 | -0.14 | -44.672
-9.5 | -0.349 | 0.00793 | -0.142 | -44.014
-9 | -0.306 | 0.00747 | -0.144 | -41.013
-8.5 | -0.259 | 0.00711 | -0.145 | -36.419
-8 | -0.208 | 0.00634 | -0.147 | -32.777
-7.5 | -0.154 | 0.00649 | -0.148 | -23.686
-7 | -0.097 | 0.00633 | -0.149 | -15.341
-6.5 | -0.039 | 0.00614 | -0.15 | -6.288
-6 | 0.021 | 0.00596 | -0.15 | 3.56
-5.5 | 0.082 | 0.00585 | -0.151 | 14.034
-5 | 0.144 | 0.00581 | -0.152 | 24.728
-4.5 | 0.206 | 0.00572 | -0.153 | 35.984
-4 | 0.268 | 0.00572 | -0.154 | 46.839
-3.5 | 0.33 | 0.00566 | -0.155 | 58.318
-3 | 0.393 | 0.00568 | -0.155 | 69.187
-2.5 | 0.455 | 0.00566 | -0.156 | 80.445
-2 | 0.519 | 0.00568 | -0.157 | 91.373
-1.5 | 0.581 | 0.0053 | -0.158 | 109.564
-1 | 0.642 | 0.00527 | -0.158 | 121.818
-0.5 | 0.704 | 0.00541 | -0.159 | 130.201
0 | 0.767 | 0.00577 | -0.16 | 133.007
0.5 | 0.829 | 0.00602 | -0.161 | 137.703
1 | 0.89 | 0.00582 | -0.161 | 152.983
1.5 | 0.951 | 0.00613 | -0.162 | 155.289
2 | 1.013 | 0.00646 | -0.163 | 156.889
2.5 | 1.067 | 0.00683 | -0.163 | 156.261
3 | 1.125 | 0.00725 | -0.164 | 155.251
3.5 | 1.181 | 0.00779 | -0.165 | 151.762
4 | 1.236 | 0.00869 | -0.165 | 142.25
4.5 | 1.288 | 0.00902 | -0.166 | 142.779
5 | 1.338 | 0.00931 | -0.167 | 143.775
5.5 | 1.385 | 0.00968 | -0.167 | 143.018
6 | 1.428 | 0.01024 | -0.168 | 139.386
6.5 | 1.463 | 0.00968 | -0.168 | 151.039
7 | 1.491 | 0.01007 | -0.169 | 147.986
7.5 | 1.511 | 0.01049 | -0.169 | 144.093
8 | 1.524 | 0.01091 | -0.17 | 139.668
8.5 | 1.52 | 0.01145 | -0.17 | 132.842
9 | 1.501 | 0.01457 | -0.171 | 102.989
9.5 | 1.468 | 0.01536 | -0.171 | 95.535
10 | 1.42 | 0.01621 | -0.171 | 87.586
10.5 | 1.357 | 0.0175 | -0.171 | 77.525
11 | 1.282 | 0.01846 | -0.171 | 69.446
11.5 | 1.192 | 0.01984 | -0.171 | 60.087
12 | 1.089 | 0.02204 | -0.17 | 49.383
12.5 | 0.823 | 0.0816 | -0.105 | 10.082
13 | 0.737 | 0.0817 | -0.113 | 9.021

## 68. Re 16M Mach 0.50 (1)
BIGFOIL.COM POLAR EXPORT
NACA65-713
NACA65-713 |  |  |  | Cl Max: | 1.491 | at alpha= | 6 | deg
JavaFoil+Calcfoil stall+Eppler ext transition |  |  |  | L/D Max: | 159.317 | at alpha= | 1.5 | deg
Re: | 16000000 |  |  | Cd Min: | 0.00522 | at alpha= | -0.5 | deg
Mach: | 0.5 |  |  | Cl=0 at alpha= | -6.1797 | deg
|  |  |  | @ Cl=0.1, Cd= | 0.0063719
|  |  |  | @ Cl=0.4, Cd= | 0.0059254
|  |  |  | @ Cl=0.6, Cd= | 0.0058141
alpha (deg) | Cl | Cd | Cm | Cl/Cd
-20 | -0.763 | 0.1605 | -0.08 | -4.757
-19.5 | -0.736 | 0.1513 | -0.081 | -4.868
-19 | -0.709 | 0.1426 | -0.082 | -4.975
-18.5 | -0.683 | 0.13356 | -0.083 | -5.112
-18 | -0.655 | 0.12687 | -0.084 | -5.165
-17.5 | -0.628 | 0.12134 | -0.084 | -5.172
-17 | -0.603 | 0.10841 | -0.089 | -5.566
-16.5 | -0.58 | 0.09675 | -0.096 | -5.998
-16 | -0.556 | 0.08763 | -0.101 | -6.344
-15.5 | -0.515 | 0.10981 | -0.08 | -4.691
-15 | -0.488 | 0.10318 | -0.081 | -4.728
-14.5 | -0.462 | 0.0934 | -0.085 | -4.942
-14 | -0.436 | 0.08405 | -0.091 | -5.189
-13.5 | -0.413 | 0.07344 | -0.1 | -5.618
-13 | -0.416 | 0.03434 | -0.132 | -12.109
-12.5 | -0.408 | 0.01634 | -0.145 | -24.974
-12 | -0.322 | 0.0768 | -0.079 | -4.187
-11.5 | -0.294 | 0.07281 | -0.08 | -4.038
-11 | -0.267 | 0.06705 | -0.083 | -3.981
-10.5 | -0.241 | 0.0597 | -0.093 | -4.033
-10 | -0.237 | 0.02212 | -0.141 | -10.709
-9.5 | -0.219 | 0.01074 | -0.155 | -20.354
-9 | -0.156 | 0.05436 | -0.084 | -2.872
-8.5 | -0.128 | 0.05404 | -0.077 | -2.369
-8 | -0.101 | 0.0487 | -0.082 | -2.067
-7.5 | -0.119 | 0.04433 | -0.091 | -2.682
-7 | -0.098 | 0.00737 | -0.164 | -13.361
-6.5 | -0.041 | 0.00695 | -0.166 | -5.861
-6 | 0.023 | 0.00664 | -0.168 | 3.451
-5.5 | 0.09 | 0.00644 | -0.169 | 13.962
-5 | 0.159 | 0.00597 | -0.17 | 26.567
-4.5 | 0.228 | 0.00588 | -0.171 | 38.826
-4 | 0.298 | 0.00603 | -0.172 | 49.482
-3.5 | 0.368 | 0.00593 | -0.173 | 62.098
-3 | 0.438 | 0.00592 | -0.174 | 73.961
-2.5 | 0.508 | 0.00591 | -0.175 | 85.943
-2 | 0.58 | 0.00593 | -0.175 | 97.78
-1.5 | 0.649 | 0.00553 | -0.176 | 117.327
-1 | 0.718 | 0.00552 | -0.177 | 129.976
-0.5 | 0.787 | 0.00522 | -0.178 | 150.885
0 | 0.857 | 0.00564 | -0.179 | 151.99
0.5 | 0.926 | 0.00593 | -0.179 | 156.103
1 | 0.995 | 0.00628 | -0.18 | 158.295
1.5 | 1.063 | 0.00667 | -0.181 | 159.317
2 | 1.132 | 0.00711 | -0.182 | 159.122
2.5 | 1.19 | 0.00768 | -0.183 | 154.881
3 | 1.253 | 0.00824 | -0.183 | 152.126
3.5 | 1.312 | 0.00966 | -0.184 | 135.803
4 | 1.367 | 0.0101 | -0.185 | 135.331
4.5 | 1.416 | 0.00974 | -0.185 | 145.427
5 | 1.456 | 0.01026 | -0.186 | 141.885
5.5 | 1.485 | 0.01079 | -0.187 | 137.549
6 | 1.491 | 0.0137 | -0.187 | 108.84
6.5 | 1.439 | 0.01465 | -0.188 | 98.255
7 | 1.198 | 0.01656 | -0.188 | 72.364
7.5 | 0.913 | 0.01676 | -0.188 | 54.473
8 | 0.943 | 0.01817 | -0.188 | 51.903
8.5 | 0.97 | 0.01988 | -0.188 | 48.795
9 | 1.004 | 0.0194 | -0.189 | 51.766
9.5 | 1.032 | 0.02137 | -0.189 | 48.318
10 | 1.042 | 0.0258 | -0.185 | 40.367
10.5 | 1.093 | 0.02251 | -0.189 | 48.536
11 | 1.119 | 0.0246 | -0.189 | 45.479

## 69. Re 18M Mach 0.00 (1)
BIGFOIL.COM POLAR EXPORT
NACA65-713
NACA65-713 |  |  |  | Cl Max: | 1.541 | at alpha= | 9 | deg
JavaFoil+Calcfoil stall+Eppler ext transition |  |  |  | L/D Max: | 155.629 | at alpha= | 3 | deg
Re: | 18000000 |  |  | Cd Min: | 0.00529 | at alpha= | -1.5 | deg
Mach: | 0 |  |  | Cl=0 at alpha= | -6.178 | deg
|  |  |  | @ Cl=0.1, Cd= | 0.0057229
|  |  |  | @ Cl=0.4, Cd= | 0.0056033
|  |  |  | @ Cl=0.6, Cd= | 0.005385
alpha (deg) | Cl | Cd | Cm | Cl/Cd
-17.5 | -0.46 | 0.13084 | -0.061 | -3.519
-17 | -0.472 | 0.12331 | -0.062 | -3.828
-16.5 | -0.482 | 0.11669 | -0.064 | -4.134
-16 | -0.491 | 0.11025 | -0.065 | -4.451
-15.5 | -0.495 | 0.10497 | -0.065 | -4.719
-15 | -0.496 | 0.0984 | -0.068 | -5.044
-14.5 | -0.494 | 0.09283 | -0.069 | -5.32
-14 | -0.489 | 0.0864 | -0.072 | -5.664
-13.5 | -0.482 | 0.08065 | -0.075 | -5.975
-13 | -0.473 | 0.07246 | -0.081 | -6.53
-12.5 | -0.509 | 0.02508 | -0.119 | -20.279
-12 | -0.49 | 0.0224 | -0.121 | -21.89
-11.5 | -0.495 | 0.0098 | -0.132 | -50.493
-11 | -0.467 | 0.00876 | -0.134 | -53.349
-10.5 | -0.434 | 0.0081 | -0.136 | -53.636
-10 | -0.397 | 0.00761 | -0.138 | -52.153
-9.5 | -0.354 | 0.00722 | -0.139 | -49.08
-9 | -0.307 | 0.00647 | -0.14 | -47.493
-8.5 | -0.258 | 0.00665 | -0.141 | -38.714
-8 | -0.205 | 0.00641 | -0.142 | -32.007
-7.5 | -0.151 | 0.00625 | -0.143 | -24.101
-7 | -0.095 | 0.00606 | -0.144 | -15.649
-6.5 | -0.038 | 0.00594 | -0.145 | -6.336
-6 | 0.021 | 0.00584 | -0.146 | 3.533
-5.5 | 0.08 | 0.00575 | -0.146 | 13.857
-5 | 0.139 | 0.00567 | -0.147 | 24.572
-4.5 | 0.199 | 0.00565 | -0.148 | 35.31
-4 | 0.26 | 0.00558 | -0.149 | 46.583
-3.5 | 0.32 | 0.00558 | -0.15 | 57.376
-3 | 0.38 | 0.0056 | -0.15 | 67.894
-2.5 | 0.441 | 0.00561 | -0.151 | 78.638
-2 | 0.502 | 0.00559 | -0.152 | 89.845
-1.5 | 0.562 | 0.00529 | -0.153 | 106.29
-1 | 0.622 | 0.00544 | -0.153 | 114.3
-0.5 | 0.682 | 0.00567 | -0.154 | 120.254
0 | 0.743 | 0.00585 | -0.155 | 126.899
0.5 | 0.802 | 0.00603 | -0.156 | 133.074
1 | 0.862 | 0.00632 | -0.156 | 136.413
1.5 | 0.922 | 0.00605 | -0.157 | 152.255
2 | 0.981 | 0.00636 | -0.158 | 154.317
2.5 | 1.034 | 0.00668 | -0.158 | 154.878
3 | 1.091 | 0.00701 | -0.159 | 155.629
3.5 | 1.146 | 0.00749 | -0.159 | 152.979
4 | 1.199 | 0.00823 | -0.16 | 145.638
4.5 | 1.251 | 0.00849 | -0.161 | 147.288
5 | 1.301 | 0.00878 | -0.161 | 148.209
5.5 | 1.349 | 0.00909 | -0.162 | 148.46
6 | 1.394 | 0.00948 | -0.162 | 146.952
6.5 | 1.433 | 0.00977 | -0.163 | 146.609
7 | 1.468 | 0.01013 | -0.163 | 144.907
7.5 | 1.497 | 0.00967 | -0.164 | 154.9
8 | 1.522 | 0.01002 | -0.164 | 151.902
8.5 | 1.536 | 0.01039 | -0.165 | 147.781
9 | 1.541 | 0.01086 | -0.165 | 141.868
9.5 | 1.538 | 0.01133 | -0.166 | 135.739
10 | 1.528 | 0.01438 | -0.166 | 106.221
10.5 | 1.509 | 0.01508 | -0.166 | 100.065
11 | 1.484 | 0.01576 | -0.167 | 94.167
11.5 | 1.451 | 0.01663 | -0.167 | 87.285
12 | 1.413 | 0.01738 | -0.167 | 81.298
12.5 | 1.369 | 0.01857 | -0.167 | 73.705
13 | 1.322 | 0.01952 | -0.167 | 67.719
13.5 | 1.27 | 0.02081 | -0.167 | 61.047
14 | 1.217 | 0.02202 | -0.166 | 55.286

## 70. Re 18M Mach 0.10 (1)
BIGFOIL.COM POLAR EXPORT
NACA65-713
NACA65-713 |  |  |  | Cl Max: | 1.538 | at alpha= | 9 | deg
JavaFoil+Calcfoil stall+Eppler ext transition |  |  |  | L/D Max: | 155.445 | at alpha= | 3 | deg
Re: | 18000000 |  |  | Cd Min: | 0.00528 | at alpha= | -1.5 | deg
Mach: | 0.1 |  |  | Cl=0 at alpha= | -6.178 | deg
|  |  |  | @ Cl=0.1, Cd= | 0.0057767
|  |  |  | @ Cl=0.4, Cd= | 0.0055941
|  |  |  | @ Cl=0.6, Cd= | 0.005385
alpha (deg) | Cl | Cd | Cm | Cl/Cd
-17 | -0.442 | 0.12577 | -0.062 | -3.513
-16.5 | -0.455 | 0.11844 | -0.063 | -3.843
-16 | -0.466 | 0.11318 | -0.063 | -4.12
-15.5 | -0.474 | 0.10797 | -0.064 | -4.391
-15 | -0.477 | 0.1006 | -0.066 | -4.745
-14.5 | -0.478 | 0.09365 | -0.068 | -5.107
-14 | -0.476 | 0.08822 | -0.07 | -5.395
-13.5 | -0.47 | 0.08271 | -0.072 | -5.687
-13 | -0.463 | 0.07548 | -0.078 | -6.132
-12.5 | -0.459 | 0.06001 | -0.093 | -7.655
-12 | -0.497 | 0.01653 | -0.126 | -30.069
-11.5 | -0.489 | 0.01038 | -0.132 | -47.109
-11 | -0.463 | 0.0092 | -0.134 | -50.304
-10.5 | -0.432 | 0.00826 | -0.136 | -52.375
-10 | -0.396 | 0.0077 | -0.138 | -51.419
-9.5 | -0.354 | 0.00727 | -0.14 | -48.719
-9 | -0.307 | 0.00702 | -0.141 | -43.815
-8.5 | -0.258 | 0.00649 | -0.142 | -39.742
-8 | -0.206 | 0.00648 | -0.143 | -31.719
-7.5 | -0.151 | 0.0063 | -0.144 | -24.02
-7 | -0.095 | 0.0061 | -0.145 | -15.598
-6.5 | -0.038 | 0.00591 | -0.146 | -6.39
-6 | 0.021 | 0.00581 | -0.146 | 3.565
-5.5 | 0.08 | 0.0058 | -0.147 | 13.81
-5 | 0.14 | 0.00573 | -0.148 | 24.461
-4.5 | 0.2 | 0.00562 | -0.149 | 35.643
-4 | 0.261 | 0.00563 | -0.15 | 46.323
-3.5 | 0.322 | 0.00558 | -0.15 | 57.684
-3 | 0.382 | 0.0056 | -0.151 | 68.238
-2.5 | 0.443 | 0.00558 | -0.152 | 79.333
-2 | 0.505 | 0.00562 | -0.153 | 89.853
-1.5 | 0.565 | 0.00528 | -0.153 | 107.028
-1 | 0.625 | 0.00546 | -0.154 | 114.496
-0.5 | 0.685 | 0.0057 | -0.155 | 120.26
0 | 0.746 | 0.00589 | -0.156 | 126.793
0.5 | 0.806 | 0.00603 | -0.156 | 133.665
1 | 0.867 | 0.00633 | -0.157 | 136.923
1.5 | 0.927 | 0.00609 | -0.158 | 152.2
2 | 0.986 | 0.00637 | -0.158 | 154.717
2.5 | 1.039 | 0.00669 | -0.159 | 155.242
3 | 1.096 | 0.00705 | -0.16 | 155.445
3.5 | 1.151 | 0.00755 | -0.16 | 152.518
4 | 1.205 | 0.00827 | -0.161 | 145.746
4.5 | 1.257 | 0.00854 | -0.161 | 147.238
5 | 1.307 | 0.00883 | -0.162 | 148.022
5.5 | 1.355 | 0.00915 | -0.163 | 147.973
6 | 1.399 | 0.00956 | -0.163 | 146.338
6.5 | 1.438 | 0.00984 | -0.164 | 146.067
7 | 1.472 | 0.01021 | -0.164 | 144.211
7.5 | 1.501 | 0.00974 | -0.165 | 153.992
8 | 1.524 | 0.01009 | -0.165 | 151.047
8.5 | 1.536 | 0.01053 | -0.166 | 145.863
9 | 1.538 | 0.011 | -0.166 | 139.845
9.5 | 1.532 | 0.01388 | -0.167 | 110.326
10 | 1.517 | 0.01468 | -0.167 | 103.302
10.5 | 1.494 | 0.01532 | -0.167 | 97.514
11 | 1.463 | 0.01607 | -0.168 | 91.017
11.5 | 1.425 | 0.01694 | -0.168 | 84.113
12 | 1.38 | 0.01789 | -0.168 | 77.177
12.5 | 1.33 | 0.01902 | -0.168 | 69.914
13 | 1.276 | 0.02004 | -0.168 | 63.696
13.5 | 1.214 | 0.02221 | -0.167 | 54.672
14 | 1.15 | 0.02448 | -0.166 | 46.992

## 71. Re 18M Mach 0.25 (1)
BIGFOIL.COM POLAR EXPORT
NACA65-713
NACA65-713 |  |  |  | Cl Max: | 1.524 | at alpha= | 8 | deg
JavaFoil+Calcfoil stall+Eppler ext transition |  |  |  | L/D Max: | 155.982 | at alpha= | 2.5 | deg
Re: | 18000000 |  |  | Cd Min: | 0.00535 | at alpha= | -1.5 | deg
Mach: | 0.25 |  |  | Cl=0 at alpha= | -6.175 | deg
|  |  |  | @ Cl=0.1, Cd= | 0.0057926
|  |  |  | @ Cl=0.4, Cd= | 0.0056577
|  |  |  | @ Cl=0.6, Cd= | 0.0053905
alpha (deg) | Cl | Cd | Cm | Cl/Cd
-15.5 | -0.282 | 0.11419 | -0.063 | -2.468
-15 | -0.313 | 0.10933 | -0.064 | -2.865
-14.5 | -0.34 | 0.10246 | -0.065 | -3.318
-14 | -0.361 | 0.097 | -0.065 | -3.724
-13.5 | -0.377 | 0.09062 | -0.066 | -4.162
-13 | -0.387 | 0.08445 | -0.068 | -4.587
-12.5 | -0.392 | 0.07815 | -0.07 | -5.011
-12 | -0.39 | 0.07117 | -0.076 | -5.484
-11.5 | -0.383 | 0.06504 | -0.081 | -5.889
-11 | -0.369 | 0.06031 | -0.085 | -6.116
-10.5 | -0.411 | 0.01046 | -0.137 | -39.233
-10 | -0.386 | 0.00851 | -0.141 | -45.359
-9.5 | -0.35 | 0.00777 | -0.143 | -44.997
-9 | -0.307 | 0.0073 | -0.144 | -41.98
-8.5 | -0.259 | 0.00701 | -0.146 | -36.972
-8 | -0.208 | 0.00647 | -0.147 | -32.16
-7.5 | -0.154 | 0.00642 | -0.148 | -23.94
-7 | -0.097 | 0.00625 | -0.149 | -15.534
-6.5 | -0.039 | 0.00605 | -0.15 | -6.376
-6 | 0.021 | 0.00588 | -0.15 | 3.606
-5.5 | 0.082 | 0.00581 | -0.151 | 14.133
-5 | 0.144 | 0.00575 | -0.152 | 24.999
-4.5 | 0.206 | 0.00573 | -0.153 | 35.897
-4 | 0.268 | 0.00567 | -0.154 | 47.291
-3.5 | 0.33 | 0.00569 | -0.155 | 58.076
-3 | 0.393 | 0.00566 | -0.155 | 69.436
-2.5 | 0.455 | 0.00564 | -0.156 | 80.652
-2 | 0.519 | 0.00569 | -0.157 | 91.205
-1.5 | 0.581 | 0.00535 | -0.158 | 108.447
-1 | 0.642 | 0.00548 | -0.158 | 117.328
-0.5 | 0.704 | 0.00577 | -0.159 | 122.105
0 | 0.767 | 0.00597 | -0.16 | 128.429
0.5 | 0.829 | 0.00614 | -0.161 | 135.027
1 | 0.89 | 0.00593 | -0.161 | 150.154
1.5 | 0.951 | 0.00619 | -0.162 | 153.804
2 | 1.013 | 0.00653 | -0.163 | 154.997
2.5 | 1.067 | 0.00684 | -0.163 | 155.982
3 | 1.125 | 0.00723 | -0.164 | 155.586
3.5 | 1.181 | 0.00819 | -0.165 | 144.211
4 | 1.236 | 0.00855 | -0.165 | 144.581
4.5 | 1.288 | 0.00887 | -0.166 | 145.25
5 | 1.338 | 0.00914 | -0.167 | 146.382
5.5 | 1.385 | 0.00952 | -0.167 | 145.571
6 | 1.428 | 0.01003 | -0.168 | 142.3
6.5 | 1.463 | 0.00953 | -0.168 | 153.525
7 | 1.491 | 0.00987 | -0.169 | 150.982
7.5 | 1.512 | 0.01028 | -0.169 | 147.095
8 | 1.524 | 0.01069 | -0.17 | 142.664
8.5 | 1.521 | 0.0112 | -0.17 | 135.793
9 | 1.501 | 0.01427 | -0.171 | 105.207
9.5 | 1.468 | 0.01505 | -0.171 | 97.542
10 | 1.421 | 0.01588 | -0.171 | 89.468
10.5 | 1.358 | 0.01717 | -0.171 | 79.101
11 | 1.282 | 0.01815 | -0.171 | 70.657
11.5 | 1.193 | 0.0196 | -0.171 | 60.87
12 | 1.091 | 0.02146 | -0.17 | 50.823
12.5 | 0.827 | 0.07869 | -0.11 | 10.514
13 | 0.738 | 0.08122 | -0.113 | 9.081

## 72. Re 18M Mach 0.50 (1)
BIGFOIL.COM POLAR EXPORT
NACA65-713
NACA65-713 |  |  |  | Cl Max: | 1.492 | at alpha= | 6 | deg
JavaFoil+Calcfoil stall+Eppler ext transition |  |  |  | L/D Max: | 156.89 | at alpha= | 1.5 | deg
Re: | 18000000 |  |  | Cd Min: | 0.00559 | at alpha= | -1.5 | deg
Mach: | 0.5 |  |  | Cl=0 at alpha= | -6.1797 | deg
|  |  |  | @ Cl=0.1, Cd= | 0.0060541
|  |  |  | @ Cl=0.4, Cd= | 0.0059163
|  |  |  | @ Cl=0.6, Cd= | 0.0058315
alpha (deg) | Cl | Cd | Cm | Cl/Cd
-20 | -0.763 | 0.16351 | -0.08 | -4.669
-19.5 | -0.736 | 0.15443 | -0.081 | -4.768
-19 | -0.71 | 0.14254 | -0.082 | -4.978
-18.5 | -0.682 | 0.1398 | -0.082 | -4.879
-18 | -0.654 | 0.13416 | -0.081 | -4.874
-17.5 | -0.626 | 0.13007 | -0.081 | -4.813
-17 | -0.6 | 0.11688 | -0.084 | -5.135
-16.5 | -0.578 | 0.10025 | -0.093 | -5.766
-16 | -0.56 | 0.082 | -0.105 | -6.832
-15.5 | -0.515 | 0.10927 | -0.08 | -4.715
-15 | -0.488 | 0.1016 | -0.081 | -4.804
-14.5 | -0.462 | 0.09215 | -0.086 | -5.014
-14 | -0.437 | 0.08266 | -0.093 | -5.286
-13.5 | -0.415 | 0.07003 | -0.104 | -5.925
-13 | -0.426 | 0.02587 | -0.138 | -16.469
-12.5 | -0.41 | 0.01542 | -0.146 | -26.569
-12 | -0.322 | 0.07678 | -0.08 | -4.189
-11.5 | -0.294 | 0.07252 | -0.081 | -4.056
-11 | -0.267 | 0.06682 | -0.084 | -3.996
-10.5 | -0.241 | 0.05884 | -0.094 | -4.098
-10 | -0.245 | 0.0149 | -0.149 | -16.442
-9.5 | -0.219 | 0.0102 | -0.155 | -21.515
-9 | -0.156 | 0.05437 | -0.084 | -2.872
-8.5 | -0.128 | 0.05379 | -0.077 | -2.38
-8 | -0.101 | 0.04843 | -0.083 | -2.08
-7.5 | -0.119 | 0.04374 | -0.093 | -2.723
-7 | -0.099 | 0.00727 | -0.164 | -13.563
-6.5 | -0.041 | 0.00686 | -0.166 | -5.949
-6 | 0.023 | 0.00654 | -0.168 | 3.504
-5.5 | 0.09 | 0.00607 | -0.169 | 14.82
-5 | 0.159 | 0.00596 | -0.17 | 26.613
-4.5 | 0.228 | 0.00585 | -0.171 | 39.038
-4 | 0.298 | 0.00592 | -0.172 | 50.341
-3.5 | 0.368 | 0.00593 | -0.173 | 62.104
-3 | 0.438 | 0.0059 | -0.174 | 74.25
-2.5 | 0.508 | 0.00587 | -0.175 | 86.537
-2 | 0.58 | 0.00593 | -0.175 | 97.753
-1.5 | 0.649 | 0.00559 | -0.176 | 116.141
-1 | 0.718 | 0.00563 | -0.177 | 127.62
-0.5 | 0.787 | 0.00566 | -0.178 | 138.981
0 | 0.857 | 0.00578 | -0.179 | 148.348
0.5 | 0.926 | 0.00603 | -0.179 | 153.543
1 | 0.995 | 0.00642 | -0.18 | 155.018
1.5 | 1.063 | 0.00678 | -0.181 | 156.89
2 | 1.132 | 0.00723 | -0.182 | 156.667
2.5 | 1.19 | 0.00769 | -0.183 | 154.689
3 | 1.253 | 0.00823 | -0.183 | 152.173
3.5 | 1.312 | 0.00949 | -0.184 | 138.223
4 | 1.367 | 0.00993 | -0.185 | 137.717
4.5 | 1.416 | 0.00956 | -0.185 | 148.06
5 | 1.457 | 0.01009 | -0.186 | 144.366
5.5 | 1.485 | 0.01059 | -0.187 | 140.246
6 | 1.492 | 0.0112 | -0.187 | 133.204
6.5 | 1.44 | 0.01436 | -0.188 | 100.234
7 | 1.199 | 0.01622 | -0.188 | 73.912
7.5 | 0.914 | 0.01639 | -0.188 | 55.722
8 | 0.944 | 0.0178 | -0.189 | 53.031
8.5 | 0.969 | 0.01962 | -0.188 | 49.369
9 | 1.005 | 0.01896 | -0.189 | 53.023
9.5 | 1.033 | 0.02086 | -0.189 | 49.533
10 | 1.049 | 0.02448 | -0.186 | 42.855
10.5 | 1.094 | 0.02197 | -0.19 | 49.783
11 | 1.12 | 0.02401 | -0.189 | 46.654

## 73. Re 20M Mach 0.00 (1)
BIGFOIL.COM POLAR EXPORT
NACA65-713
NACA65-713 |  |  |  | Cl Max: | 1.541 | at alpha= | 9 | deg
JavaFoil+Calcfoil stall+Eppler ext transition |  |  |  | L/D Max: | 157.721 | at alpha= | 7.5 | deg
Re: | 20000000 |  |  | Cd Min: | 0.00551 | at alpha= | -1.5 | deg
Mach: | 0 |  |  | Cl=0 at alpha= | -6.178 | deg
|  |  |  | @ Cl=0.1, Cd= | 0.0056595
|  |  |  | @ Cl=0.4, Cd= | 0.0055898
|  |  |  | @ Cl=0.6, Cd= | 0.0056367
alpha (deg) | Cl | Cd | Cm | Cl/Cd
-17.5 | -0.46 | 0.13165 | -0.061 | -3.498
-17 | -0.472 | 0.12405 | -0.062 | -3.806
-16.5 | -0.483 | 0.11668 | -0.064 | -4.136
-16 | -0.491 | 0.11013 | -0.065 | -4.458
-15.5 | -0.496 | 0.10475 | -0.066 | -4.731
-15 | -0.496 | 0.09756 | -0.068 | -5.088
-14.5 | -0.494 | 0.09262 | -0.07 | -5.336
-14 | -0.49 | 0.08627 | -0.072 | -5.674
-13.5 | -0.482 | 0.07989 | -0.076 | -6.039
-13 | -0.473 | 0.07245 | -0.081 | -6.532
-12.5 | -0.507 | 0.02603 | -0.118 | -19.475
-12 | -0.501 | 0.01702 | -0.125 | -29.431
-11.5 | -0.496 | 0.00946 | -0.133 | -52.432
-11 | -0.468 | 0.00866 | -0.134 | -54.004
-10.5 | -0.435 | 0.00793 | -0.136 | -54.834
-10 | -0.397 | 0.00747 | -0.138 | -53.191
-9.5 | -0.355 | 0.0071 | -0.139 | -49.946
-9 | -0.308 | 0.00661 | -0.14 | -46.538
-8.5 | -0.258 | 0.00653 | -0.141 | -39.44
-8 | -0.205 | 0.00638 | -0.142 | -32.141
-7.5 | -0.151 | 0.00619 | -0.143 | -24.362
-7 | -0.095 | 0.00599 | -0.144 | -15.838
-6.5 | -0.038 | 0.00589 | -0.145 | -6.391
-6 | 0.021 | 0.0058 | -0.146 | 3.56
-5.5 | 0.08 | 0.00569 | -0.146 | 14.014
-5 | 0.139 | 0.0056 | -0.147 | 24.889
-4.5 | 0.199 | 0.00561 | -0.148 | 35.547
-4 | 0.26 | 0.0056 | -0.149 | 46.34
-3.5 | 0.32 | 0.00553 | -0.15 | 57.866
-3 | 0.38 | 0.00558 | -0.15 | 68.165
-2.5 | 0.441 | 0.00561 | -0.151 | 78.654
-2 | 0.502 | 0.00557 | -0.152 | 90.13
-1.5 | 0.562 | 0.00551 | -0.153 | 102.043
-1 | 0.622 | 0.00571 | -0.153 | 108.928
-0.5 | 0.682 | 0.0058 | -0.154 | 117.655
0 | 0.743 | 0.00599 | -0.155 | 123.962
0.5 | 0.802 | 0.00616 | -0.156 | 130.174
1 | 0.862 | 0.00638 | -0.156 | 135.183
1.5 | 0.922 | 0.00612 | -0.157 | 150.734
2 | 0.981 | 0.00641 | -0.158 | 153.067
2.5 | 1.034 | 0.0067 | -0.158 | 154.416
3 | 1.091 | 0.00702 | -0.159 | 155.354
3.5 | 1.146 | 0.00782 | -0.159 | 146.548
4 | 1.199 | 0.00812 | -0.16 | 147.677
4.5 | 1.251 | 0.00837 | -0.161 | 149.533
5 | 1.301 | 0.00863 | -0.161 | 150.734
5.5 | 1.349 | 0.00896 | -0.162 | 150.635
6 | 1.394 | 0.00933 | -0.162 | 149.382
6.5 | 1.433 | 0.0096 | -0.163 | 149.289
7 | 1.468 | 0.00996 | -0.163 | 147.426
7.5 | 1.498 | 0.0095 | -0.164 | 157.721
8 | 1.522 | 0.00984 | -0.165 | 154.724
8.5 | 1.536 | 0.01025 | -0.165 | 149.887
9 | 1.541 | 0.01068 | -0.165 | 144.344
9.5 | 1.539 | 0.01112 | -0.166 | 138.341
10 | 1.528 | 0.01412 | -0.166 | 108.248
10.5 | 1.51 | 0.01474 | -0.167 | 102.419
11 | 1.484 | 0.01557 | -0.167 | 95.352
11.5 | 1.452 | 0.01629 | -0.167 | 89.152
12 | 1.414 | 0.0172 | -0.167 | 82.217
12.5 | 1.37 | 0.01821 | -0.167 | 75.251
13 | 1.323 | 0.01913 | -0.167 | 69.152
13.5 | 1.271 | 0.02038 | -0.167 | 62.388
14 | 1.217 | 0.02185 | -0.166 | 55.699

## 74. Re 20M Mach 0.10 (1)
BIGFOIL.COM POLAR EXPORT
NACA65-713
NACA65-713 |  |  |  | Cl Max: | 1.538 | at alpha= | 9 | deg
JavaFoil+Calcfoil stall+Eppler ext transition |  |  |  | L/D Max: | 156.802 | at alpha= | 7.5 | deg
Re: | 20000000 |  |  | Cd Min: | 0.00552 | at alpha= | -1.5 | deg
Mach: | 0.1 |  |  | Cl=0 at alpha= | -6.178 | deg
|  |  |  | @ Cl=0.1, Cd= | 0.00571
|  |  |  | @ Cl=0.4, Cd= | 0.0056082
|  |  |  | @ Cl=0.6, Cd= | 0.005625
alpha (deg) | Cl | Cd | Cm | Cl/Cd
-17 | -0.442 | 0.12462 | -0.062 | -3.546
-16.5 | -0.455 | 0.11762 | -0.063 | -3.87
-16 | -0.466 | 0.11253 | -0.063 | -4.144
-15.5 | -0.474 | 0.10732 | -0.064 | -4.418
-15 | -0.478 | 0.10044 | -0.066 | -4.755
-14.5 | -0.478 | 0.09343 | -0.069 | -5.121
-14 | -0.476 | 0.08748 | -0.07 | -5.442
-13.5 | -0.47 | 0.08306 | -0.072 | -5.661
-13 | -0.463 | 0.07463 | -0.079 | -6.208
-12.5 | -0.459 | 0.06024 | -0.093 | -7.622
-12 | -0.503 | 0.01415 | -0.128 | -35.525
-11.5 | -0.49 | 0.00994 | -0.133 | -49.321
-11 | -0.464 | 0.00893 | -0.135 | -51.962
-10.5 | -0.433 | 0.00808 | -0.137 | -53.63
-10 | -0.396 | 0.00754 | -0.138 | -52.573
-9.5 | -0.354 | 0.00714 | -0.14 | -49.617
-9 | -0.308 | 0.00643 | -0.141 | -47.876
-8.5 | -0.258 | 0.00663 | -0.142 | -38.916
-8 | -0.206 | 0.00638 | -0.143 | -32.216
-7.5 | -0.151 | 0.00623 | -0.144 | -24.283
-7 | -0.095 | 0.00603 | -0.145 | -15.786
-6.5 | -0.038 | 0.00586 | -0.146 | -6.448
-6 | 0.021 | 0.00576 | -0.146 | 3.598
-5.5 | 0.08 | 0.00574 | -0.147 | 13.958
-5 | 0.14 | 0.00565 | -0.148 | 24.766
-4.5 | 0.2 | 0.00558 | -0.149 | 35.915
-4 | 0.261 | 0.00558 | -0.15 | 46.756
-3.5 | 0.322 | 0.00557 | -0.15 | 57.725
-3 | 0.382 | 0.00562 | -0.151 | 67.993
-2.5 | 0.443 | 0.00558 | -0.152 | 79.394
-2 | 0.505 | 0.00559 | -0.153 | 90.271
-1.5 | 0.565 | 0.00552 | -0.153 | 102.327
-1 | 0.625 | 0.0057 | -0.154 | 109.622
-0.5 | 0.685 | 0.00582 | -0.155 | 117.753
0 | 0.746 | 0.00602 | -0.156 | 124.028
0.5 | 0.806 | 0.00619 | -0.156 | 130.214
1 | 0.867 | 0.00641 | -0.157 | 135.125
1.5 | 0.927 | 0.00612 | -0.158 | 151.37
2 | 0.986 | 0.00644 | -0.158 | 152.998
2.5 | 1.039 | 0.00674 | -0.159 | 154.125
3 | 1.096 | 0.00704 | -0.16 | 155.675
3.5 | 1.151 | 0.00785 | -0.16 | 146.719
4 | 1.205 | 0.00816 | -0.161 | 147.617
4.5 | 1.257 | 0.00842 | -0.161 | 149.292
5 | 1.307 | 0.0087 | -0.162 | 150.245
5.5 | 1.355 | 0.00901 | -0.163 | 150.386
6 | 1.399 | 0.00939 | -0.163 | 148.972
6.5 | 1.438 | 0.00968 | -0.164 | 148.518
7 | 1.472 | 0.01005 | -0.164 | 146.389
7.5 | 1.501 | 0.00957 | -0.165 | 156.802
8 | 1.524 | 0.00995 | -0.165 | 153.193
8.5 | 1.536 | 0.01038 | -0.166 | 147.971
9 | 1.538 | 0.01083 | -0.166 | 142.07
9.5 | 1.532 | 0.01127 | -0.167 | 135.901
10 | 1.517 | 0.01441 | -0.167 | 105.29
10.5 | 1.494 | 0.01496 | -0.167 | 99.885
11 | 1.464 | 0.01583 | -0.168 | 92.467
11.5 | 1.426 | 0.01658 | -0.168 | 86.001
12 | 1.381 | 0.01754 | -0.168 | 78.769
12.5 | 1.331 | 0.01856 | -0.168 | 71.716
13 | 1.277 | 0.01971 | -0.168 | 64.795
13.5 | 1.215 | 0.02182 | -0.167 | 55.703
14 | 1.153 | 0.02382 | -0.166 | 48.402

## 75. Re 20M Mach 0.25 (1)
BIGFOIL.COM POLAR EXPORT
NACA65-713
NACA65-713 |  |  |  | Cl Max: | 1.525 | at alpha= | 8 | deg
JavaFoil+Calcfoil stall+Eppler ext transition |  |  |  | L/D Max: | 155.26 | at alpha= | 3 | deg
Re: | 20000000 |  |  | Cd Min: | 0.00551 | at alpha= | -1.5 | deg
Mach: | 0.25 |  |  | Cl=0 at alpha= | -6.175 | deg
|  |  |  | @ Cl=0.1, Cd= | 0.0057764
|  |  |  | @ Cl=0.4, Cd= | 0.0056666
|  |  |  | @ Cl=0.6, Cd= | 0.0055972
alpha (deg) | Cl | Cd | Cm | Cl/Cd
-15.5 | -0.282 | 0.11513 | -0.064 | -2.448
-15 | -0.313 | 0.1071 | -0.064 | -2.926
-14.5 | -0.34 | 0.10114 | -0.065 | -3.361
-14 | -0.361 | 0.09624 | -0.065 | -3.754
-13.5 | -0.377 | 0.0909 | -0.066 | -4.15
-13 | -0.387 | 0.08434 | -0.068 | -4.593
-12.5 | -0.392 | 0.07722 | -0.071 | -5.075
-12 | -0.391 | 0.07067 | -0.077 | -5.528
-11.5 | -0.384 | 0.06425 | -0.083 | -5.969
-11 | -0.37 | 0.05903 | -0.087 | -6.265
-10.5 | -0.41 | 0.01047 | -0.137 | -39.184
-10 | -0.386 | 0.0083 | -0.141 | -46.593
-9.5 | -0.35 | 0.00761 | -0.143 | -46.022
-9 | -0.307 | 0.00719 | -0.144 | -42.695
-8.5 | -0.259 | 0.00692 | -0.146 | -37.494
-8 | -0.208 | 0.0064 | -0.147 | -32.536
-7.5 | -0.154 | 0.00635 | -0.148 | -24.218
-7 | -0.097 | 0.00617 | -0.149 | -15.739
-6.5 | -0.039 | 0.006 | -0.15 | -6.433
-6 | 0.021 | 0.00591 | -0.15 | 3.588
-5.5 | 0.082 | 0.00582 | -0.151 | 14.089
-5 | 0.144 | 0.00567 | -0.152 | 25.338
-4.5 | 0.206 | 0.00568 | -0.153 | 36.191
-4 | 0.268 | 0.00561 | -0.154 | 47.77
-3.5 | 0.33 | 0.00562 | -0.155 | 58.792
-3 | 0.393 | 0.00567 | -0.155 | 69.283
-2.5 | 0.455 | 0.00564 | -0.156 | 80.644
-2 | 0.519 | 0.00566 | -0.157 | 91.546
-1.5 | 0.581 | 0.00551 | -0.158 | 105.439
-1 | 0.642 | 0.00579 | -0.158 | 110.888
-0.5 | 0.704 | 0.0059 | -0.159 | 119.358
0 | 0.767 | 0.00611 | -0.16 | 125.512
0.5 | 0.829 | 0.00627 | -0.161 | 132.154
1 | 0.89 | 0.00652 | -0.161 | 136.535
1.5 | 0.951 | 0.00625 | -0.162 | 152.271
2 | 1.013 | 0.00654 | -0.163 | 154.761
2.5 | 1.067 | 0.00688 | -0.163 | 155.016
3 | 1.125 | 0.00725 | -0.164 | 155.26
3.5 | 1.182 | 0.00807 | -0.165 | 146.343
4 | 1.236 | 0.00842 | -0.165 | 146.817
4.5 | 1.288 | 0.00874 | -0.166 | 147.401
5 | 1.338 | 0.00901 | -0.167 | 148.573
5.5 | 1.385 | 0.0094 | -0.167 | 147.323
6 | 1.428 | 0.00989 | -0.168 | 144.433
6.5 | 1.463 | 0.01015 | -0.168 | 144.104
7 | 1.491 | 0.0097 | -0.169 | 153.717
7.5 | 1.512 | 0.0101 | -0.169 | 149.668
8 | 1.525 | 0.01048 | -0.17 | 145.445
8.5 | 1.521 | 0.01111 | -0.17 | 136.916
9 | 1.502 | 0.01402 | -0.171 | 107.098
9.5 | 1.469 | 0.01476 | -0.171 | 99.512
10 | 1.421 | 0.01576 | -0.171 | 90.123
10.5 | 1.358 | 0.01692 | -0.171 | 80.305
11 | 1.283 | 0.01782 | -0.172 | 72.021
11.5 | 1.194 | 0.01923 | -0.171 | 62.092
12 | 1.093 | 0.02087 | -0.171 | 52.377
12.5 | 0.84 | 0.07163 | -0.121 | 11.721
13 | 0.752 | 0.07176 | -0.126 | 10.477

## 76. Re 20M Mach 0.50 (1)
BIGFOIL.COM POLAR EXPORT
NACA65-713
NACA65-713 |  |  |  | Cl Max: | 1.492 | at alpha= | 6 | deg
JavaFoil+Calcfoil stall+Eppler ext transition |  |  |  | L/D Max: | 155.614 | at alpha= | 1.5 | deg
Re: | 20000000 |  |  | Cd Min: | 0.00569 | at alpha= | -1.5 | deg
Mach: | 0.5 |  |  | Cl=0 at alpha= | -6.1797 | deg
|  |  |  | @ Cl=0.1, Cd= | 0.0059841
|  |  |  | @ Cl=0.4, Cd= | 0.0058491
|  |  |  | @ Cl=0.6, Cd= | 0.0058391
alpha (deg) | Cl | Cd | Cm | Cl/Cd
-20 | -0.763 | 0.17083 | -0.08 | -4.467
-19.5 | -0.736 | 0.15854 | -0.081 | -4.644
-19 | -0.709 | 0.14991 | -0.081 | -4.729
-18.5 | -0.681 | 0.14429 | -0.081 | -4.721
-18 | -0.654 | 0.13863 | -0.081 | -4.714
-17.5 | -0.626 | 0.13277 | -0.081 | -4.715
-17 | -0.599 | 0.12344 | -0.082 | -4.852
-16.5 | -0.574 | 0.10818 | -0.087 | -5.304
-16 | -0.547 | 0.10143 | -0.089 | -5.393
-15.5 | -0.515 | 0.10811 | -0.08 | -4.766
-15 | -0.488 | 0.10177 | -0.082 | -4.798
-14.5 | -0.462 | 0.0914 | -0.087 | -5.06
-14 | -0.438 | 0.08083 | -0.095 | -5.42
-13.5 | -0.418 | 0.06602 | -0.108 | -6.33
-13 | -0.431 | 0.02221 | -0.14 | -19.408
-12.5 | -0.411 | 0.01468 | -0.147 | -27.986
-12 | -0.322 | 0.07714 | -0.08 | -4.172
-11.5 | -0.294 | 0.07172 | -0.081 | -4.102
-11 | -0.267 | 0.06627 | -0.085 | -4.031
-10.5 | -0.242 | 0.05765 | -0.097 | -4.193
-10 | -0.248 | 0.0129 | -0.151 | -19.216
-9.5 | -0.22 | 0.00982 | -0.156 | -22.412
-9 | -0.156 | 0.05469 | -0.083 | -2.853
-8.5 | -0.128 | 0.05341 | -0.077 | -2.398
-8 | -0.101 | 0.0483 | -0.084 | -2.086
-7.5 | -0.119 | 0.04338 | -0.094 | -2.749
-7 | -0.099 | 0.00716 | -0.165 | -13.774
-6.5 | -0.041 | 0.00676 | -0.166 | -6.036
-6 | 0.023 | 0.00648 | -0.168 | 3.539
-5.5 | 0.09 | 0.006 | -0.169 | 14.981
-5 | 0.159 | 0.00589 | -0.17 | 26.967
-4.5 | 0.228 | 0.00598 | -0.171 | 38.229
-4 | 0.298 | 0.00595 | -0.172 | 50.08
-3.5 | 0.368 | 0.00584 | -0.173 | 62.993
-3 | 0.438 | 0.00586 | -0.174 | 74.824
-2.5 | 0.508 | 0.00587 | -0.175 | 86.544
-2 | 0.58 | 0.0059 | -0.175 | 98.18
-1.5 | 0.649 | 0.00569 | -0.176 | 114.015
-1 | 0.718 | 0.00606 | -0.177 | 118.451
-0.5 | 0.787 | 0.00581 | -0.178 | 135.593
0 | 0.857 | 0.00596 | -0.179 | 143.785
0.5 | 0.926 | 0.00616 | -0.179 | 150.295
1 | 0.995 | 0.00647 | -0.18 | 153.766
1.5 | 1.063 | 0.00683 | -0.181 | 155.614
2 | 1.132 | 0.00728 | -0.182 | 155.467
2.5 | 1.19 | 0.0077 | -0.183 | 154.417
3 | 1.253 | 0.0083 | -0.183 | 150.917
3.5 | 1.312 | 0.00934 | -0.184 | 140.481
4 | 1.367 | 0.00976 | -0.185 | 140.073
4.5 | 1.416 | 0.00943 | -0.185 | 150.195
5 | 1.457 | 0.00992 | -0.186 | 146.918
5.5 | 1.485 | 0.01041 | -0.187 | 142.599
6 | 1.492 | 0.01101 | -0.187 | 135.446
6.5 | 1.44 | 0.01411 | -0.188 | 102.039
7 | 1.199 | 0.01596 | -0.188 | 75.151
7.5 | 0.914 | 0.01612 | -0.189 | 56.682
8 | 0.944 | 0.0175 | -0.189 | 53.973
8.5 | 0.971 | 0.01923 | -0.188 | 50.476
9 | 1.006 | 0.01858 | -0.189 | 54.145
9.5 | 1.034 | 0.02041 | -0.189 | 50.655
10 | 1.051 | 0.02399 | -0.187 | 43.795
10.5 | 1.095 | 0.02153 | -0.19 | 50.84
11 | 1.121 | 0.02351 | -0.189 | 47.708