## index
index | Re | Mach | Datasource
1 | 50000 | 0 | JavaFoil+Calcfoil stall+Eppler ext transition
2 | 50000 | 0 | XFOIL ncrit=9
3 | 50000 | 0.1 | JavaFoil+Calcfoil stall+Eppler ext transition
4 | 50000 | 0.1 | XFOIL ncrit=9
5 | 50000 | 0.25 | JavaFoil+Calcfoil stall+Eppler ext transition
6 | 50000 | 0.25 | XFOIL ncrit=9
7 | 50000 | 0.5 | JavaFoil+Calcfoil stall+Eppler ext transition
8 | 50000 | 0.5 | XFOIL ncrit=9
9 | 100000 | 0 | JavaFoil+Calcfoil stall+Eppler ext transition
10 | 100000 | 0 | XFOIL ncrit=9
11 | 100000 | 0.1 | JavaFoil+Calcfoil stall+Eppler ext transition
12 | 100000 | 0.1 | XFOIL ncrit=9
13 | 100000 | 0.25 | JavaFoil+Calcfoil stall+Eppler ext transition
14 | 100000 | 0.25 | XFOIL ncrit=9
15 | 100000 | 0.5 | JavaFoil+Calcfoil stall+Eppler ext transition
16 | 100000 | 0.5 | XFOIL ncrit=9
17 | 250000 | 0 | JavaFoil+Calcfoil stall+Eppler ext transition
18 | 250000 | 0 | XFOIL ncrit=9
19 | 250000 | 0.1 | JavaFoil+Calcfoil stall+Eppler ext transition
20 | 250000 | 0.1 | XFOIL ncrit=9
21 | 250000 | 0.25 | JavaFoil+Calcfoil stall+Eppler ext transition
22 | 250000 | 0.25 | XFOIL ncrit=9
23 | 250000 | 0.5 | JavaFoil+Calcfoil stall+Eppler ext transition
24 | 250000 | 0.5 | XFOIL ncrit=9
25 | 500000 | 0 | JavaFoil+Calcfoil stall+Eppler ext transition
26 | 500000 | 0 | XFOIL ncrit=9
27 | 500000 | 0.1 | JavaFoil+Calcfoil stall+Eppler ext transition
28 | 500000 | 0.1 | XFOIL ncrit=9
29 | 500000 | 0.25 | JavaFoil+Calcfoil stall+Eppler ext transition
30 | 500000 | 0.25 | XFOIL ncrit=9
31 | 500000 | 0.5 | JavaFoil+Calcfoil stall+Eppler ext transition
32 | 500000 | 0.5 | XFOIL ncrit=9
33 | 750000 | 0 | JavaFoil+Calcfoil stall+Eppler ext transition
34 | 750000 | 0 | XFOIL ncrit=9
35 | 750000 | 0.1 | JavaFoil+Calcfoil stall+Eppler ext transition
36 | 750000 | 0.1 | XFOIL ncrit=9
37 | 750000 | 0.25 | JavaFoil+Calcfoil stall+Eppler ext transition
38 | 750000 | 0.25 | XFOIL ncrit=9
39 | 750000 | 0.5 | JavaFoil+Calcfoil stall+Eppler ext transition
40 | 750000 | 0.5 | XFOIL ncrit=9
41 | 1000000 | 0 | JavaFoil+Calcfoil stall+Eppler ext transition
42 | 1000000 | 0 | XFOIL ncrit=9
43 | 1000000 | 0.1 | JavaFoil+Calcfoil stall+Eppler ext transition
44 | 1000000 | 0.1 | XFOIL ncrit=9
45 | 1000000 | 0.25 | JavaFoil+Calcfoil stall+Eppler ext transition
46 | 1000000 | 0.25 | XFOIL ncrit=9
47 | 1000000 | 0.5 | JavaFoil+Calcfoil stall+Eppler ext transition
48 | 1000000 | 0.5 | XFOIL ncrit=9
49 | 2000000 | 0 | JavaFoil+Calcfoil stall+Eppler ext transition
50 | 2000000 | 0 | XFOIL ncrit=9
51 | 2000000 | 0.1 | JavaFoil+Calcfoil stall+Eppler ext transition
52 | 2000000 | 0.1 | XFOIL ncrit=9
53 | 2000000 | 0.25 | JavaFoil+Calcfoil stall+Eppler ext transition
54 | 2000000 | 0.25 | XFOIL ncrit=9
55 | 2000000 | 0.5 | JavaFoil+Calcfoil stall+Eppler ext transition
56 | 2000000 | 0.5 | XFOIL ncrit=9
57 | 3000000 | 0 | JavaFoil+Calcfoil stall+Eppler ext transition
58 | 3000000 | 0 | XFOIL ncrit=9
59 | 3000000 | 0.1 | JavaFoil+Calcfoil stall+Eppler ext transition
60 | 3000000 | 0.1 | XFOIL ncrit=9
61 | 3000000 | 0.25 | JavaFoil+Calcfoil stall+Eppler ext transition
62 | 3000000 | 0.25 | XFOIL ncrit=9
63 | 3000000 | 0.5 | JavaFoil+Calcfoil stall+Eppler ext transition
64 | 3000000 | 0.5 | XFOIL ncrit=9
65 | 4000000 | 0 | JavaFoil+Calcfoil stall+Eppler ext transition
66 | 4000000 | 0 | XFOIL ncrit=9
67 | 4000000 | 0.1 | JavaFoil+Calcfoil stall+Eppler ext transition
68 | 4000000 | 0.1 | XFOIL ncrit=9
69 | 4000000 | 0.25 | JavaFoil+Calcfoil stall+Eppler ext transition
70 | 4000000 | 0.25 | XFOIL ncrit=9
71 | 4000000 | 0.5 | JavaFoil+Calcfoil stall+Eppler ext transition
72 | 4000000 | 0.5 | XFOIL ncrit=9
73 | 5000000 | 0 | JavaFoil+Calcfoil stall+Eppler ext transition
74 | 5000000 | 0 | XFOIL ncrit=9
75 | 5000000 | 0.1 | JavaFoil+Calcfoil stall+Eppler ext transition
76 | 5000000 | 0.1 | XFOIL ncrit=9
77 | 5000000 | 0.25 | JavaFoil+Calcfoil stall+Eppler ext transition
78 | 5000000 | 0.25 | XFOIL ncrit=9
79 | 5000000 | 0.5 | JavaFoil+Calcfoil stall+Eppler ext transition
80 | 5000000 | 0.5 | XFOIL ncrit=9
81 | 6000000 | 0 | JavaFoil+Calcfoil stall+Eppler ext transition
82 | 6000000 | 0 | XFOIL ncrit=9
83 | 6000000 | 0.1 | JavaFoil+Calcfoil stall+Eppler ext transition
84 | 6000000 | 0.1 | XFOIL ncrit=9
85 | 6000000 | 0.25 | JavaFoil+Calcfoil stall+Eppler ext transition
86 | 6000000 | 0.25 | XFOIL ncrit=9
87 | 6000000 | 0.5 | JavaFoil+Calcfoil stall+Eppler ext transition
88 | 6000000 | 0.5 | XFOIL ncrit=9
89 | 7000000 | 0 | JavaFoil+Calcfoil stall+Eppler ext transition
90 | 7000000 | 0 | XFOIL ncrit=9
91 | 7000000 | 0.1 | JavaFoil+Calcfoil stall+Eppler ext transition
92 | 7000000 | 0.1 | XFOIL ncrit=9
93 | 7000000 | 0.25 | JavaFoil+Calcfoil stall+Eppler ext transition
94 | 7000000 | 0.25 | XFOIL ncrit=9
95 | 7000000 | 0.5 | JavaFoil+Calcfoil stall+Eppler ext transition
96 | 7000000 | 0.5 | XFOIL ncrit=9
97 | 8000000 | 0 | JavaFoil+Calcfoil stall+Eppler ext transition
98 | 8000000 | 0 | XFOIL ncrit=9
99 | 8000000 | 0.1 | JavaFoil+Calcfoil stall+Eppler ext transition
100 | 8000000 | 0.1 | XFOIL ncrit=9
101 | 8000000 | 0.25 | JavaFoil+Calcfoil stall+Eppler ext transition
102 | 8000000 | 0.25 | XFOIL ncrit=9
103 | 8000000 | 0.5 | JavaFoil+Calcfoil stall+Eppler ext transition
104 | 8000000 | 0.5 | XFOIL ncrit=9
105 | 10000000 | 0 | JavaFoil+Calcfoil stall+Eppler ext transition
106 | 10000000 | 0 | XFOIL ncrit=9
107 | 10000000 | 0.1 | JavaFoil+Calcfoil stall+Eppler ext transition
108 | 10000000 | 0.1 | XFOIL ncrit=9
109 | 10000000 | 0.25 | JavaFoil+Calcfoil stall+Eppler ext transition
110 | 10000000 | 0.25 | XFOIL ncrit=9
111 | 10000000 | 0.5 | JavaFoil+Calcfoil stall+Eppler ext transition
112 | 10000000 | 0.5 | XFOIL ncrit=9
113 | 12000000 | 0 | JavaFoil+Calcfoil stall+Eppler ext transition
114 | 12000000 | 0 | XFOIL ncrit=9
115 | 12000000 | 0.1 | JavaFoil+Calcfoil stall+Eppler ext transition
116 | 12000000 | 0.1 | XFOIL ncrit=9
117 | 12000000 | 0.25 | JavaFoil+Calcfoil stall+Eppler ext transition
118 | 12000000 | 0.25 | XFOIL ncrit=9
119 | 12000000 | 0.5 | JavaFoil+Calcfoil stall+Eppler ext transition
120 | 12000000 | 0.5 | XFOIL ncrit=9
121 | 14000000 | 0 | JavaFoil+Calcfoil stall+Eppler ext transition
122 | 14000000 | 0 | XFOIL ncrit=9
123 | 14000000 | 0.1 | JavaFoil+Calcfoil stall+Eppler ext transition
124 | 14000000 | 0.1 | XFOIL ncrit=9
125 | 14000000 | 0.25 | JavaFoil+Calcfoil stall+Eppler ext transition
126 | 14000000 | 0.25 | XFOIL ncrit=9
127 | 14000000 | 0.5 | JavaFoil+Calcfoil stall+Eppler ext transition
128 | 14000000 | 0.5 | XFOIL ncrit=9
129 | 16000000 | 0 | JavaFoil+Calcfoil stall+Eppler ext transition
130 | 16000000 | 0 | XFOIL ncrit=9
131 | 16000000 | 0.1 | JavaFoil+Calcfoil stall+Eppler ext transition
132 | 16000000 | 0.1 | XFOIL ncrit=9
133 | 16000000 | 0.25 | JavaFoil+Calcfoil stall+Eppler ext transition
134 | 16000000 | 0.25 | XFOIL ncrit=9
135 | 16000000 | 0.5 | JavaFoil+Calcfoil stall+Eppler ext transition
136 | 16000000 | 0.5 | XFOIL ncrit=9
137 | 18000000 | 0 | JavaFoil+Calcfoil stall+Eppler ext transition
138 | 18000000 | 0 | XFOIL ncrit=9
139 | 18000000 | 0.1 | JavaFoil+Calcfoil stall+Eppler ext transition
140 | 18000000 | 0.1 | XFOIL ncrit=9
141 | 18000000 | 0.25 | JavaFoil+Calcfoil stall+Eppler ext transition
142 | 18000000 | 0.25 | XFOIL ncrit=9
143 | 18000000 | 0.5 | JavaFoil+Calcfoil stall+Eppler ext transition
144 | 18000000 | 0.5 | XFOIL ncrit=9
145 | 20000000 | 0 | JavaFoil+Calcfoil stall+Eppler ext transition
146 | 20000000 | 0 | XFOIL ncrit=9
147 | 20000000 | 0.1 | JavaFoil+Calcfoil stall+Eppler ext transition
148 | 20000000 | 0.1 | XFOIL ncrit=9
149 | 20000000 | 0.25 | JavaFoil+Calcfoil stall+Eppler ext transition
150 | 20000000 | 0.25 | XFOIL ncrit=9
151 | 20000000 | 0.5 | JavaFoil+Calcfoil stall+Eppler ext transition
152 | 20000000 | 0.5 | XFOIL ncrit=9

## 1. Re 50k Mach 0.00 (1)
BIGFOIL.COM POLAR EXPORT
MS3_15GPV
MS3/15GPV |  |  |  | Cl Max: | 1.562 | at alpha= | 13 | deg
JavaFoil+Calcfoil stall+Eppler ext transition |  |  |  | L/D Max: | 36.976 | at alpha= | 6.5 | deg
Re: | 50000 |  |  | Cd Min: | 0.01928 | at alpha= | -1 | deg
Mach: | 0 |  |  | Cl=0 at alpha= | -3.1721 | deg
|  |  |  | @ Cl=0.1, Cd= | 0.019393
|  |  |  | @ Cl=0.4, Cd= | 0.020641
|  |  |  | @ Cl=0.6, Cd= | 0.022035
alpha (deg) | Cl | Cd | Cm | Cl/Cd
-20 | -0.672 | 0.31368 | -0.017 | -2.142
-19.5 | -0.688 | 0.30089 | -0.017 | -2.287
-19 | -0.703 | 0.27064 | -0.017 | -2.599
-18.5 | -0.718 | 0.25687 | -0.017 | -2.794
-18 | -0.731 | 0.25067 | -0.018 | -2.916
-17.5 | -0.741 | 0.23195 | -0.018 | -3.193
-17 | -0.749 | 0.21722 | -0.018 | -3.448
-16.5 | -0.755 | 0.20252 | -0.018 | -3.73
-16 | -0.76 | 0.19779 | -0.019 | -3.842
-15.5 | -0.762 | 0.17779 | -0.019 | -4.286
-15 | -0.762 | 0.17043 | -0.019 | -4.469
-14.5 | -0.759 | 0.16021 | -0.019 | -4.735
-14 | -0.753 | 0.14413 | -0.019 | -5.223
-13.5 | -0.744 | 0.13545 | -0.02 | -5.493
-13 | -0.732 | 0.12881 | -0.02 | -5.684
-12.5 | -0.717 | 0.11819 | -0.021 | -6.068
-12 | -0.699 | 0.11126 | -0.021 | -6.283
-11.5 | -0.678 | 0.10438 | -0.022 | -6.493
-11 | -0.653 | 0.09585 | -0.022 | -6.815
-10.5 | -0.626 | 0.09108 | -0.023 | -6.872
-10 | -0.596 | 0.08451 | -0.023 | -7.047
-9.5 | -0.563 | 0.07895 | -0.024 | -7.127
-9 | -0.527 | 0.07413 | -0.025 | -7.111
-8.5 | -0.489 | 0.06921 | -0.026 | -7.072
-8 | -0.45 | 0.06496 | -0.028 | -6.926
-7.5 | -0.408 | 0.06118 | -0.029 | -6.672
-7 | -0.365 | 0.05767 | -0.03 | -6.324
-6.5 | -0.32 | 0.05432 | -0.032 | -5.891
-6 | -0.274 | 0.05115 | -0.034 | -5.367
-5.5 | -0.23 | 0.04632 | -0.039 | -4.968
-5 | -0.219 | 0.02201 | -0.062 | -9.964
-4.5 | -0.161 | 0.02078 | -0.063 | -7.748
-4 | -0.1 | 0.02081 | -0.063 | -4.827
-3.5 | -0.04 | 0.02039 | -0.063 | -1.943
-3 | 0.021 | 0.01987 | -0.063 | 1.082
-2.5 | 0.082 | 0.01941 | -0.062 | 4.244
-2 | 0.144 | 0.01935 | -0.063 | 7.445
-1.5 | 0.205 | 0.01929 | -0.063 | 10.646
-1 | 0.267 | 0.01928 | -0.063 | 13.827
-0.5 | 0.328 | 0.01938 | -0.064 | 16.912
0 | 0.374 | 0.02052 | -0.064 | 18.201
0.5 | 0.432 | 0.02079 | -0.064 | 20.766
1 | 0.49 | 0.02115 | -0.065 | 23.145
1.5 | 0.546 | 0.02158 | -0.065 | 25.324
2 | 0.603 | 0.02206 | -0.065 | 27.337
2.5 | 0.659 | 0.02264 | -0.065 | 29.117
3 | 0.718 | 0.0231 | -0.066 | 31.1
3.5 | 0.779 | 0.02361 | -0.067 | 33.005
4 | 0.835 | 0.02443 | -0.067 | 34.155
4.5 | 0.889 | 0.02537 | -0.067 | 35.023
5 | 0.942 | 0.02635 | -0.067 | 35.738
5.5 | 0.997 | 0.02747 | -0.068 | 36.282
6 | 1.059 | 0.02865 | -0.069 | 36.951
6.5 | 1.11 | 0.03001 | -0.069 | 36.976
7 | 1.159 | 0.03154 | -0.069 | 36.754
7.5 | 1.207 | 0.0333 | -0.069 | 36.254
8 | 1.253 | 0.03534 | -0.069 | 35.461
8.5 | 1.298 | 0.03768 | -0.068 | 34.451
9 | 1.343 | 0.04005 | -0.069 | 33.542
9.5 | 1.385 | 0.04259 | -0.069 | 32.525
10 | 1.422 | 0.04557 | -0.069 | 31.2
10.5 | 1.462 | 0.04826 | -0.069 | 30.292
11 | 1.489 | 0.05211 | -0.069 | 28.567
11.5 | 1.509 | 0.0565 | -0.069 | 26.714
12 | 1.522 | 0.062 | -0.068 | 24.551
12.5 | 1.554 | 0.06322 | -0.069 | 24.582
13 | 1.562 | 0.06837 | -0.069 | 22.847
13.5 | 1.561 | 0.07524 | -0.068 | 20.75
14 | 1.548 | 0.08468 | -0.066 | 18.286
14.5 | 1.406 | 0.12517 | -0.025 | 11.232
15 | 1.406 | 0.13266 | -0.025 | 10.596
15.5 | 1.401 | 0.14272 | -0.024 | 9.819
16 | 1.393 | 0.15332 | -0.024 | 9.086
16.5 | 1.381 | 0.16098 | -0.024 | 8.581
17 | 1.366 | 0.17415 | -0.023 | 7.841
17.5 | 1.344 | 0.18589 | -0.023 | 7.232
18 | 1.32 | 0.1963 | -0.022 | 6.725

## 2. Re 50k Mach 0.00 (2)
BIGFOIL.COM POLAR EXPORT
MS3_15GPV
MS3/15GPV |  |  |  | Cl Max: | 0.7512 | at alpha= | 9.5 | deg
XFOIL ncrit=9 |  |  |  | L/D Max: | 10.7682 | at alpha= | 5.5 | deg
Re: | 50000 |  |  | Cd Min: | 0.24331 | at alpha= | -20 | deg
Mach: | 0 |  |  | Cl=0 at alpha= | -1.176 | deg
|  |  |  | @ Cl=0.1, Cd= | 0.037486
|  |  |  | @ Cl=0.4, Cd= | 0.04867
|  |  |  | @ Cl=0.6, Cd= | 0.059341
alpha (deg) | Cl | Cd | Cm | Cl/Cd
-20 | -0.6275 | 0.24331 | 0.0386 | -2.579
-19.5 | -0.6088 | 0.23765 | 0.0346 | -2.5618
-19 | -0.61 | 0.2414 | 0.0269 | -2.5269
-18.5 | -0.5726 | 0.22517 | 0.0267 | -2.543
-18 | -0.5566 | 0.22019 | 0.0224 | -2.5278
-17.5 | -0.5505 | 0.21758 | 0.0167 | -2.5301
-17 | -0.5191 | 0.2066 | 0.0157 | -2.5126
-16.5 | -0.5196 | 0.20636 | 0.0096 | -2.5179
-16 | -0.4855 | 0.1941 | 0.0088 | -2.5013
-15.5 | -0.4861 | 0.19265 | 0.0034 | -2.5232
-15 | -0.454 | 0.1814 | 0.0023 | -2.5028
-14.5 | -0.4596 | 0.18003 | -0.0027 | -2.5529
-14 | -0.424 | 0.16883 | -0.0033 | -2.5114
-13.5 | -0.4146 | 0.16263 | -0.0064 | -2.5493
-13 | -0.4173 | 0.15935 | -0.0099 | -2.6188
-12.5 | -0.387 | 0.14981 | -0.0108 | -2.5833
-12 | -0.3709 | 0.14267 | -0.0125 | -2.5997
-11.5 | -0.3599 | 0.13599 | -0.0145 | -2.6465
-11 | -0.3474 | 0.12947 | -0.016 | -2.6832
-10.5 | -0.3356 | 0.12306 | -0.0174 | -2.7271
-10 | -0.3289 | 0.11715 | -0.0188 | -2.8075
-9.5 | -0.3344 | 0.11206 | -0.0203 | -2.9841
-9 | -0.3011 | 0.10408 | -0.0201 | -2.893
-8.5 | -0.3198 | 0.10074 | -0.0203 | -3.1745
-7.5 | -0.5734 | 0.0706 | -0.0363 | -8.1218
-7 | -0.5992 | 0.06182 | -0.0357 | -9.6927
-6.5 | -0.6031 | 0.05226 | -0.0368 | -11.5404
-6 | -0.5793 | 0.04549 | -0.0375 | -12.7347
-5.5 | -0.5426 | 0.04083 | -0.0377 | -13.2892
-5 | -0.5007 | 0.03723 | -0.0379 | -13.4488
-4.5 | -0.4564 | 0.03451 | -0.038 | -13.2252
-4 | -0.4125 | 0.03256 | -0.0377 | -12.6689
-3.5 | -0.3294 | 0.03086 | -0.0438 | -10.674
-3 | -0.2609 | 0.03082 | -0.0454 | -8.4653
-2.5 | -0.2179 | 0.03253 | -0.0394 | -6.6984
-2 | -0.1882 | 0.03367 | -0.0311 | -5.5895
-1.5 | -0.1544 | 0.03423 | -0.0241 | -4.5107
-1 | 0.0839 | 0.03667 | -0.0577 | 2.288
-0.5 | 0.0846 | 0.03688 | -0.0546 | 2.2939
0 | 0.1006 | 0.03751 | -0.0533 | 2.682
0.5 | 0.1538 | 0.03906 | -0.0572 | 3.9375
1 | 0.2003 | 0.04092 | -0.0595 | 4.8949
1.5 | 0.2615 | 0.04292 | -0.0629 | 6.0927
2 | 0.3144 | 0.04504 | -0.0648 | 6.9805
2.5 | 0.365 | 0.04715 | -0.066 | 7.7413
3 | 0.4152 | 0.04933 | -0.0669 | 8.4168
3.5 | 0.4689 | 0.05131 | -0.0676 | 9.1386
4 | 0.5049 | 0.05394 | -0.0669 | 9.3604
4.5 | 0.5665 | 0.05552 | -0.0676 | 10.2035
5 | 0.5871 | 0.05907 | -0.066 | 9.9391
5.5 | 0.6504 | 0.0604 | -0.0661 | 10.7682
6 | 0.6535 | 0.06553 | -0.0645 | 9.9725
6.5 | 0.7064 | 0.06747 | -0.064 | 10.4698
7 | 0.7049 | 0.0737 | -0.0631 | 9.5645
7.5 | 0.7177 | 0.07914 | -0.0626 | 9.0687
8 | 0.7348 | 0.08448 | -0.0624 | 8.6979
8.5 | 0.7452 | 0.09066 | -0.0625 | 8.2197
9 | 0.7424 | 0.09843 | -0.0632 | 7.5424
9.5 | 0.7512 | 0.10543 | -0.0639 | 7.1251
10 | 0.7392 | 0.11521 | -0.0663 | 6.4161

## 3. Re 50k Mach 0.10 (1)
BIGFOIL.COM POLAR EXPORT
MS3_15GPV
MS3/15GPV |  |  |  | Cl Max: | 1.559 | at alpha= | 13 | deg
JavaFoil+Calcfoil stall+Eppler ext transition |  |  |  | L/D Max: | 36.822 | at alpha= | 6.5 | deg
Re: | 50000 |  |  | Cd Min: | 0.01933 | at alpha= | -1.5 | deg
Mach: | 0.1 |  |  | Cl=0 at alpha= | -3.1774 | deg
|  |  |  | @ Cl=0.1, Cd= | 0.019441
|  |  |  | @ Cl=0.4, Cd= | 0.0207
|  |  |  | @ Cl=0.6, Cd= | 0.022153
alpha (deg) | Cl | Cd | Cm | Cl/Cd
-20 | -0.622 | 0.34625 | -0.017 | -1.796
-19.5 | -0.641 | 0.31319 | -0.017 | -2.047
-19 | -0.66 | 0.29851 | -0.017 | -2.21
-18.5 | -0.677 | 0.27955 | -0.017 | -2.423
-18 | -0.694 | 0.25728 | -0.018 | -2.696
-17.5 | -0.707 | 0.23858 | -0.018 | -2.963
-17 | -0.718 | 0.2295 | -0.018 | -3.13
-16.5 | -0.728 | 0.21338 | -0.018 | -3.412
-16 | -0.736 | 0.19636 | -0.018 | -3.747
-15.5 | -0.741 | 0.19067 | -0.019 | -3.886
-15 | -0.744 | 0.17026 | -0.019 | -4.367
-14.5 | -0.743 | 0.16222 | -0.019 | -4.582
-14 | -0.74 | 0.15164 | -0.019 | -4.881
-13.5 | -0.734 | 0.14079 | -0.02 | -5.211
-13 | -0.724 | 0.1312 | -0.02 | -5.518
-12.5 | -0.711 | 0.1191 | -0.02 | -5.969
-12 | -0.694 | 0.11194 | -0.021 | -6.204
-11.5 | -0.675 | 0.10517 | -0.021 | -6.415
-11 | -0.651 | 0.09815 | -0.022 | -6.636
-10.5 | -0.625 | 0.09206 | -0.022 | -6.789
-10 | -0.595 | 0.08503 | -0.023 | -7.003
-9.5 | -0.563 | 0.07967 | -0.024 | -7.069
-9 | -0.528 | 0.07452 | -0.025 | -7.087
-8.5 | -0.491 | 0.06953 | -0.026 | -7.058
-8 | -0.451 | 0.06551 | -0.028 | -6.889
-7.5 | -0.41 | 0.06133 | -0.029 | -6.679
-7 | -0.366 | 0.05776 | -0.03 | -6.339
-6.5 | -0.321 | 0.05459 | -0.032 | -5.887
-6 | -0.276 | 0.05143 | -0.033 | -5.358
-5.5 | -0.23 | 0.04766 | -0.037 | -4.82
-5 | -0.22 | 0.02124 | -0.062 | -10.369
-4.5 | -0.162 | 0.02052 | -0.063 | -7.883
-4 | -0.101 | 0.02096 | -0.063 | -4.818
-3.5 | -0.04 | 0.0204 | -0.063 | -1.951
-3 | 0.022 | 0.0199 | -0.063 | 1.085
-2.5 | 0.083 | 0.01946 | -0.063 | 4.25
-2 | 0.145 | 0.01939 | -0.063 | 7.468
-1.5 | 0.206 | 0.01933 | -0.063 | 10.68
-1 | 0.268 | 0.01934 | -0.064 | 13.853
-0.5 | 0.329 | 0.01944 | -0.064 | 16.937
0 | 0.375 | 0.02059 | -0.064 | 18.23
0.5 | 0.434 | 0.02085 | -0.065 | 20.805
1 | 0.492 | 0.02122 | -0.065 | 23.169
1.5 | 0.549 | 0.02167 | -0.065 | 25.321
2 | 0.606 | 0.02221 | -0.065 | 27.275
2.5 | 0.662 | 0.02274 | -0.066 | 29.126
3 | 0.723 | 0.02313 | -0.067 | 31.272
3.5 | 0.783 | 0.02379 | -0.067 | 32.902
4 | 0.838 | 0.02459 | -0.067 | 34.086
4.5 | 0.893 | 0.02554 | -0.067 | 34.949
5 | 0.946 | 0.02661 | -0.068 | 35.541
5.5 | 1.002 | 0.02761 | -0.068 | 36.293
6 | 1.063 | 0.02888 | -0.069 | 36.815
6.5 | 1.114 | 0.03026 | -0.069 | 36.822
7 | 1.164 | 0.03188 | -0.069 | 36.508
7.5 | 1.212 | 0.03365 | -0.069 | 36.014
8 | 1.258 | 0.03574 | -0.069 | 35.203
8.5 | 1.303 | 0.03811 | -0.069 | 34.183
9 | 1.348 | 0.0405 | -0.069 | 33.289
9.5 | 1.39 | 0.04314 | -0.069 | 32.22
10 | 1.426 | 0.04622 | -0.069 | 30.85
10.5 | 1.466 | 0.04898 | -0.069 | 29.923
11 | 1.491 | 0.05292 | -0.069 | 28.179
11.5 | 1.51 | 0.05759 | -0.069 | 26.224
12 | 1.521 | 0.06338 | -0.068 | 24.002
12.5 | 1.552 | 0.06446 | -0.069 | 24.083
13 | 1.559 | 0.0698 | -0.069 | 22.329
13.5 | 1.553 | 0.07751 | -0.068 | 20.033
14 | 1.532 | 0.08886 | -0.066 | 17.239
14.5 | 1.399 | 0.12685 | -0.025 | 11.027
15 | 1.396 | 0.13598 | -0.024 | 10.263
15.5 | 1.388 | 0.14676 | -0.024 | 9.458
16 | 1.376 | 0.15389 | -0.023 | 8.945
16.5 | 1.361 | 0.16902 | -0.023 | 8.052
17 | 1.341 | 0.17656 | -0.023 | 7.597
17.5 | 1.316 | 0.18927 | -0.023 | 6.952
18 | 1.287 | 0.19593 | -0.022 | 6.569

## 4. Re 50k Mach 0.10 (2)
BIGFOIL.COM POLAR EXPORT
MS3_15GPV
MS3/15GPV |  |  |  | Cl Max: | 0.7509 | at alpha= | 8.5 | deg
XFOIL ncrit=9 |  |  |  | L/D Max: | 10.2782 | at alpha= | 6.5 | deg
Re: | 50000 |  |  | Cd Min: | 0.24398 | at alpha= | -20 | deg
Mach: | 0.1 |  |  | Cl=0 at alpha= | -1.1444 | deg
|  |  |  | @ Cl=0.1, Cd= | 0.03747
|  |  |  | @ Cl=0.4, Cd= | 0.049066
|  |  |  | @ Cl=0.6, Cd= | 0.06012
alpha (deg) | Cl | Cd | Cm | Cl/Cd
-20 | -0.6286 | 0.24398 | 0.0389 | -2.5764
-19.5 | -0.6103 | 0.23853 | 0.0347 | -2.5586
-19 | -0.6128 | 0.24315 | 0.0268 | -2.5203
-18.5 | -0.5731 | 0.22575 | 0.0269 | -2.5386
-18 | -0.5581 | 0.22117 | 0.0223 | -2.5234
-17.5 | -0.5476 | 0.21678 | 0.0173 | -2.5261
-17 | -0.5192 | 0.20714 | 0.0157 | -2.5065
-16.5 | -0.5216 | 0.20766 | 0.0094 | -2.5118
-16 | -0.485 | 0.19456 | 0.0088 | -2.4928
-15.5 | -0.4879 | 0.19384 | 0.0032 | -2.517
-15 | -0.4529 | 0.18179 | 0.0023 | -2.4913
-14.5 | -0.4611 | 0.18108 | -0.003 | -2.5464
-14 | -0.4234 | 0.16935 | -0.0035 | -2.5001
-13.5 | -0.4117 | 0.16282 | -0.0065 | -2.5286
-13 | -0.4184 | 0.16026 | -0.0103 | -2.6108
-12.5 | -0.3867 | 0.15042 | -0.0111 | -2.5708
-12 | -0.3692 | 0.14309 | -0.0128 | -2.5802
-11.5 | -0.357 | 0.13631 | -0.0147 | -2.619
-11 | -0.3446 | 0.12982 | -0.0163 | -2.6544
-10.5 | -0.3332 | 0.12344 | -0.0177 | -2.6993
-10 | -0.3275 | 0.11763 | -0.0191 | -2.7842
-9.5 | -0.3283 | 0.11209 | -0.0205 | -2.9289
-9 | -0.2981 | 0.10441 | -0.0204 | -2.8551
-8.5 | -0.316 | 0.10105 | -0.0206 | -3.1272
-8 | -0.4687 | 0.08473 | -0.0331 | -5.5317
-7.5 | -0.5691 | 0.07192 | -0.0362 | -7.913
-7 | -0.5948 | 0.06365 | -0.0352 | -9.3449
-6.5 | -0.6038 | 0.05391 | -0.0364 | -11.2001
-6 | -0.5833 | 0.04672 | -0.0373 | -12.485
-5.5 | -0.5478 | 0.04163 | -0.0376 | -13.1588
-5 | -0.5062 | 0.03784 | -0.0379 | -13.3774
-4.5 | -0.4611 | 0.03505 | -0.0381 | -13.1555
-4 | -0.413 | 0.03294 | -0.0386 | -12.5379
-3.5 | -0.3293 | 0.03124 | -0.0447 | -10.541
-3 | -0.2585 | 0.03108 | -0.0467 | -8.3172
-2.5 | -0.2179 | 0.03267 | -0.0403 | -6.6697
-2 | -0.1903 | 0.03381 | -0.0316 | -5.6285
-1.5 | -0.1598 | 0.03435 | -0.0242 | -4.6521
-1 | 0.0649 | 0.03682 | -0.0545 | 1.7626
-0.5 | 0.0929 | 0.03719 | -0.056 | 2.498
0 | 0.1086 | 0.03781 | -0.0545 | 2.8723
0.5 | 0.1466 | 0.03923 | -0.0562 | 3.7369
1 | 0.1988 | 0.0411 | -0.0593 | 4.837
1.5 | 0.2668 | 0.04309 | -0.0635 | 6.1917
2 | 0.309 | 0.0453 | -0.0642 | 6.8212
2.5 | 0.37 | 0.04729 | -0.0665 | 7.8241
3 | 0.4102 | 0.04967 | -0.0664 | 8.2585
3.5 | 0.4768 | 0.05133 | -0.0681 | 9.2889
4 | 0.5038 | 0.05424 | -0.0668 | 9.2883
4.5 | 0.564 | 0.05598 | -0.0673 | 10.075
5 | 0.5891 | 0.0593 | -0.066 | 9.9342
5.5 | 0.6275 | 0.06219 | -0.0653 | 10.09
6 | 0.655 | 0.06583 | -0.0644 | 9.9499
6.5 | 0.702 | 0.0683 | -0.0638 | 10.2782
7 | 0.6968 | 0.0748 | -0.063 | 9.3155
7.5 | 0.7161 | 0.07978 | -0.0626 | 8.9759
8 | 0.737 | 0.08484 | -0.0623 | 8.6869
8.5 | 0.7509 | 0.09074 | -0.0623 | 8.2753
9 | 0.738 | 0.0994 | -0.0633 | 7.4245
9.5 | 0.746 | 0.10655 | -0.0641 | 7.0014
10 | 0.7362 | 0.11616 | -0.0665 | 6.3378

## 5. Re 50k Mach 0.25 (1)
BIGFOIL.COM POLAR EXPORT
MS3_15GPV
MS3/15GPV |  |  |  | Cl Max: | 1.533 | at alpha= | 12 | deg
JavaFoil+Calcfoil stall+Eppler ext transition |  |  |  | L/D Max: | 35.987 | at alpha= | 6 | deg
Re: | 50000 |  |  | Cd Min: | 0.01864 | at alpha= | -2 | deg
Mach: | 0.25 |  |  | Cl=0 at alpha= | -3.1746 | deg
|  |  |  | @ Cl=0.1, Cd= | 0.019478
|  |  |  | @ Cl=0.4, Cd= | 0.021118
|  |  |  | @ Cl=0.6, Cd= | 0.02257
alpha (deg) | Cl | Cd | Cm | Cl/Cd
-17.5 | -0.392 | 0.3839 | -0.018 | -1.02
-17 | -0.438 | 0.33628 | -0.018 | -1.302
-16.5 | -0.48 | 0.29763 | -0.018 | -1.613
-16 | -0.518 | 0.27197 | -0.018 | -1.906
-15.5 | -0.553 | 0.24479 | -0.018 | -2.258
-15 | -0.583 | 0.22664 | -0.018 | -2.571
-14.5 | -0.608 | 0.20258 | -0.019 | -3
-14 | -0.628 | 0.18493 | -0.019 | -3.395
-13.5 | -0.642 | 0.16743 | -0.019 | -3.837
-13 | -0.652 | 0.15058 | -0.02 | -4.327
-12.5 | -0.655 | 0.136 | -0.02 | -4.816
-12 | -0.653 | 0.12331 | -0.021 | -5.294
-11.5 | -0.645 | 0.11324 | -0.021 | -5.696
-11 | -0.632 | 0.10652 | -0.022 | -5.932
-10.5 | -0.613 | 0.09704 | -0.022 | -6.321
-10 | -0.59 | 0.09002 | -0.023 | -6.556
-9.5 | -0.563 | 0.08347 | -0.024 | -6.74
-9 | -0.531 | 0.07749 | -0.024 | -6.853
-8.5 | -0.496 | 0.07202 | -0.026 | -6.886
-8 | -0.458 | 0.06734 | -0.027 | -6.8
-7.5 | -0.417 | 0.06298 | -0.029 | -6.618
-7 | -0.374 | 0.05916 | -0.03 | -6.314
-6.5 | -0.327 | 0.06383 | -0.029 | -5.127
-6 | -0.282 | 0.05247 | -0.033 | -5.371
-5.5 | -0.234 | 0.04915 | -0.036 | -4.77
-5 | -0.221 | 0.02227 | -0.062 | -9.934
-4.5 | -0.165 | 0.02171 | -0.064 | -7.603
-4 | -0.104 | 0.02122 | -0.064 | -4.885
-3.5 | -0.041 | 0.02076 | -0.064 | -1.969
-3 | 0.022 | 0.02022 | -0.064 | 1.097
-2.5 | 0.085 | 0.01974 | -0.064 | 4.295
-2 | 0.148 | 0.01864 | -0.064 | 7.955
-1.5 | 0.212 | 0.01959 | -0.065 | 10.823
-1 | 0.275 | 0.01964 | -0.065 | 14.017
-0.5 | 0.338 | 0.01976 | -0.066 | 17.128
0 | 0.385 | 0.02106 | -0.066 | 18.268
0.5 | 0.445 | 0.02129 | -0.066 | 20.882
1 | 0.504 | 0.02173 | -0.067 | 23.18
1.5 | 0.562 | 0.02221 | -0.067 | 25.309
2 | 0.62 | 0.02276 | -0.067 | 27.249
2.5 | 0.679 | 0.02338 | -0.067 | 29.023
3 | 0.743 | 0.02373 | -0.068 | 31.335
3.5 | 0.802 | 0.02451 | -0.069 | 32.705
4 | 0.858 | 0.02542 | -0.069 | 33.753
4.5 | 0.913 | 0.02648 | -0.069 | 34.476
5 | 0.968 | 0.02763 | -0.069 | 35.035
5.5 | 1.034 | 0.02874 | -0.07 | 35.976
6 | 1.087 | 0.03021 | -0.07 | 35.987
6.5 | 1.139 | 0.03176 | -0.07 | 35.851
7 | 1.188 | 0.03358 | -0.07 | 35.389
7.5 | 1.236 | 0.03565 | -0.07 | 34.669
8 | 1.282 | 0.03801 | -0.07 | 33.729
8.5 | 1.328 | 0.04052 | -0.07 | 32.78
9 | 1.374 | 0.04332 | -0.07 | 31.728
9.5 | 1.414 | 0.04644 | -0.07 | 30.44
10 | 1.446 | 0.05003 | -0.07 | 28.908
10.5 | 1.482 | 0.05362 | -0.071 | 27.635
11 | 1.5 | 0.05849 | -0.07 | 25.639
11.5 | 1.506 | 0.06495 | -0.069 | 23.191
12 | 1.533 | 0.06647 | -0.07 | 23.068
12.5 | 1.53 | 0.07305 | -0.07 | 20.946
13 | 1.511 | 0.08255 | -0.068 | 18.31
13.5 | 1.362 | 0.11816 | -0.028 | 11.53
14 | 1.35 | 0.12665 | -0.024 | 10.66
14.5 | 1.331 | 0.13812 | -0.024 | 9.639
15 | 1.305 | 0.14961 | -0.023 | 8.724
15.5 | 1.272 | 0.16435 | -0.023 | 7.737
16 | 1.231 | 0.17448 | -0.022 | 7.055
16.5 | 1.183 | 0.18709 | -0.022 | 6.325
17 | 1.129 | 0.21273 | -0.021 | 5.305

## 6. Re 50k Mach 0.25 (2)
BIGFOIL.COM POLAR EXPORT
MS3_15GPV
MS3/15GPV |  |  |  | Cl Max: | 1.0016 | at alpha= | 20 | deg
XFOIL ncrit=9 |  |  |  | L/D Max: | 9.8377 | at alpha= | 5.5 | deg
Re: | 50000 |  |  | Cd Min: | 0.2602 | at alpha= | 20 | deg
Mach: | 0.25 |  |  | Cl=0 at alpha= | -0.88407 | deg
|  |  |  | @ Cl=0.1, Cd= | 0.038629
|  |  |  | @ Cl=0.4, Cd= | 0.050543
|  |  |  | @ Cl=0.6, Cd= | 0.063062
alpha (deg) | Cl | Cd | Cm | Cl/Cd
-20 | -0.6357 | 0.24809 | 0.0404 | -2.5624
-19.5 | -0.621 | 0.24491 | 0.0347 | -2.5356
-19 | -0.6013 | 0.23725 | 0.0306 | -2.5345
-18.5 | -0.5773 | 0.22933 | 0.0277 | -2.5173
-18 | -0.5691 | 0.22816 | 0.0215 | -2.4943
-17.5 | -0.5421 | 0.21714 | 0.0191 | -2.4965
-17 | -0.5215 | 0.21058 | 0.0157 | -2.4765
-16.5 | -0.514 | 0.20725 | 0.0102 | -2.4801
-16 | -0.4843 | 0.19745 | 0.0086 | -2.4528
-15.5 | -0.4853 | 0.19599 | 0.0028 | -2.4761
-15 | -0.4491 | 0.18425 | 0.0018 | -2.4374
-14.5 | -0.4444 | 0.17998 | -0.0027 | -2.4692
-14 | -0.4249 | 0.17323 | -0.0051 | -2.4528
-13.5 | -0.4006 | 0.16446 | -0.007 | -2.4359
-13 | -0.4069 | 0.16148 | -0.0113 | -2.5198
-12.5 | -0.389 | 0.15449 | -0.0131 | -2.518
-12 | -0.3648 | 0.14603 | -0.0146 | -2.4981
-11.5 | -0.345 | 0.13831 | -0.0162 | -2.4944
-11 | -0.3332 | 0.13196 | -0.0179 | -2.525
-10.5 | -0.3239 | 0.12582 | -0.0196 | -2.5743
-10 | -0.322 | 0.12046 | -0.0213 | -2.6731
-9.5 | -0.3029 | 0.11297 | -0.022 | -2.6812
-9 | -0.2822 | 0.1062 | -0.0225 | -2.6573
-8.5 | -0.2972 | 0.10276 | -0.0223 | -2.8922
-8 | -0.3061 | 0.09862 | -0.0191 | -3.1038
-7.5 | -0.5524 | 0.07818 | -0.0363 | -7.0657
-7 | -0.5721 | 0.07153 | -0.0336 | -7.998
-6.5 | -0.5945 | 0.06304 | -0.0336 | -9.4305
-6 | -0.5969 | 0.05399 | -0.0353 | -11.0558
-5.5 | -0.5733 | 0.04599 | -0.0378 | -12.4658
-5 | -0.5349 | 0.04157 | -0.0378 | -12.8675
-4.5 | -0.4906 | 0.03787 | -0.0383 | -12.9548
-4 | -0.4182 | 0.03518 | -0.0428 | -11.8874
-3.5 | -0.3366 | 0.03322 | -0.0483 | -10.1325
-3 | -0.2638 | 0.03221 | -0.0514 | -8.19
-2.5 | -0.2151 | 0.0334 | -0.0467 | -6.4401
-2 | -0.1842 | 0.03484 | -0.0378 | -5.287
-1.5 | -0.1594 | 0.03555 | -0.0285 | -4.4838
-1 | -0.0329 | 0.03729 | -0.0381 | -0.88227
-0.5 | 0.109 | 0.03872 | -0.0588 | 2.8151
0 | 0.0983 | 0.039 | -0.0533 | 2.5205
0.5 | 0.1432 | 0.0403 | -0.0559 | 3.5533
1 | 0.1968 | 0.04219 | -0.0591 | 4.6646
1.5 | 0.247 | 0.04428 | -0.0613 | 5.5781
2 | 0.3165 | 0.04637 | -0.0649 | 6.8255
2.5 | 0.3535 | 0.04876 | -0.0647 | 7.2498
3 | 0.4106 | 0.05095 | -0.0661 | 8.0589
3.5 | 0.4573 | 0.0533 | -0.0662 | 8.5797
4 | 0.4947 | 0.0561 | -0.0657 | 8.8182
4.5 | 0.5528 | 0.05816 | -0.0661 | 9.5048
5 | 0.571 | 0.06209 | -0.0647 | 9.1963
5.5 | 0.6304 | 0.06408 | -0.0647 | 9.8377
6 | 0.6316 | 0.06955 | -0.0634 | 9.0812
6.5 | 0.6642 | 0.07344 | -0.063 | 9.0441
7 | 0.7035 | 0.07699 | -0.0624 | 9.1376
7.5 | 0.7026 | 0.08365 | -0.0622 | 8.3993
8 | 0.7131 | 0.08981 | -0.0623 | 7.9401
8.5 | 0.726 | 0.09601 | -0.0625 | 7.5617
9 | 0.6508 | 0.1137 | -0.0703 | 5.7238
9.5 | 0.6942 | 0.11888 | -0.0704 | 5.8395
10.5 | 0.6819 | 0.13504 | -0.0748 | 5.0496
11 | 0.6913 | 0.1407 | -0.0754 | 4.9133
11.5 | 0.7079 | 0.14659 | -0.0762 | 4.8291
12 | 0.7319 | 0.15334 | -0.0774 | 4.7731
12.5 | 0.7674 | 0.16202 | -0.0789 | 4.7365
13 | 0.7686 | 0.16705 | -0.0803 | 4.601
13.5 | 0.7808 | 0.17328 | -0.0821 | 4.506
14 | 0.7927 | 0.17908 | -0.0841 | 4.4265
14.5 | 0.8102 | 0.18597 | -0.0865 | 4.3566
15 | 0.8265 | 0.19242 | -0.0889 | 4.2953
15.5 | 0.8458 | 0.19958 | -0.0914 | 4.2379
16 | 0.8662 | 0.2069 | -0.0939 | 4.1866
16.5 | 0.8876 | 0.21447 | -0.0964 | 4.1386
17 | 0.9149 | 0.22372 | -0.0985 | 4.0895
17.5 | 0.924 | 0.22794 | -0.1023 | 4.0537
18 | 0.9312 | 0.23253 | -0.107 | 4.0046
18.5 | 0.9461 | 0.23914 | -0.111 | 3.9563
19 | 0.9673 | 0.24719 | -0.1142 | 3.9132
19.5 | 0.9984 | 0.25898 | -0.1159 | 3.8551
20 | 1.0016 | 0.2602 | -0.1221 | 3.8493

## 7. Re 50k Mach 0.50 (1)
BIGFOIL.COM POLAR EXPORT
MS3_15GPV
MS3/15GPV |  |  |  | Cl Max: | 1.469 | at alpha= | 9.5 | deg
JavaFoil+Calcfoil stall+Eppler ext transition |  |  |  | L/D Max: | 32.601 | at alpha= | 5 | deg
Re: | 50000 |  |  | Cd Min: | 0.02096 | at alpha= | -1.5 | deg
Mach: | 0.5 |  |  | Cl=0 at alpha= | -3.1786 | deg
|  |  |  | @ Cl=0.1, Cd= | 0.021419
|  |  |  | @ Cl=0.4, Cd= | 0.022087
|  |  |  | @ Cl=0.6, Cd= | 0.024584
alpha (deg) | Cl | Cd | Cm | Cl/Cd
-20 | -0.942 | 0.45787 | -0.034 | -2.058
-19.5 | -0.914 | 0.44413 | -0.033 | -2.057
-19 | -0.886 | 0.45072 | -0.033 | -1.966
-18.5 | -0.859 | 0.42306 | -0.033 | -2.031
-18 | -0.832 | 0.41776 | -0.033 | -1.991
-17.5 | -0.804 | 0.41201 | -0.034 | -1.953
-17 | -0.775 | 0.39599 | -0.032 | -1.957
-16.5 | -0.747 | 0.38864 | -0.032 | -1.923
-16 | -0.72 | 0.38869 | -0.033 | -1.852
-15.5 | -0.692 | 0.3651 | -0.033 | -1.896
-15 | -0.664 | 0.36613 | -0.032 | -1.812
-14.5 | -0.636 | 0.32533 | -0.032 | -1.954
-14 | -0.608 | 0.32488 | -0.032 | -1.871
-13.5 | -0.58 | 0.32019 | -0.032 | -1.812
-13 | -0.552 | 0.31134 | -0.031 | -1.772
-12.5 | -0.524 | 0.31048 | -0.031 | -1.687
-12 | -0.496 | 0.2833 | -0.031 | -1.75
-11.5 | -0.467 | 0.27751 | -0.029 | -1.684
-11 | -0.439 | 0.27815 | -0.03 | -1.58
-10.5 | -0.411 | 0.26415 | -0.028 | -1.557
-10 | -0.383 | 0.25786 | -0.028 | -1.486
-9.5 | -0.355 | 0.20506 | -0.027 | -1.731
-9 | -0.327 | 0.20229 | -0.025 | -1.616
-8.5 | -0.299 | 0.16558 | -0.024 | -1.804
-8 | -0.416 | 0.09557 | -0.024 | -4.355
-7.5 | -0.417 | 0.07844 | -0.026 | -5.322
-7 | -0.39 | 0.06928 | -0.029 | -5.633
-6.5 | -0.352 | 0.06178 | -0.031 | -5.691
-6 | -0.306 | 0.05767 | -0.034 | -5.311
-5.5 | -0.257 | 0.05336 | -0.035 | -4.808
-5 | -0.204 | 0.04986 | -0.037 | -4.095
-4.5 | -0.152 | 0.04389 | -0.046 | -3.471
-4 | -0.113 | 0.02311 | -0.069 | -4.885
-3.5 | -0.045 | 0.02238 | -0.07 | -2.021
-3 | 0.025 | 0.02189 | -0.071 | 1.126
-2.5 | 0.095 | 0.02141 | -0.071 | 4.457
-2 | 0.16 | 0.02153 | -0.069 | 7.449
-1.5 | 0.234 | 0.02096 | -0.071 | 11.186
-1 | 0.306 | 0.02101 | -0.072 | 14.548
-0.5 | 0.378 | 0.02123 | -0.072 | 17.803
0 | 0.426 | 0.0231 | -0.073 | 18.43
0.5 | 0.491 | 0.02358 | -0.073 | 20.822
1 | 0.556 | 0.02411 | -0.073 | 23.059
1.5 | 0.62 | 0.0248 | -0.074 | 25.008
2 | 0.687 | 0.02538 | -0.074 | 27.073
2.5 | 0.757 | 0.02605 | -0.075 | 29.05
3 | 0.82 | 0.02709 | -0.075 | 30.261
3.5 | 0.881 | 0.02837 | -0.075 | 31.066
4 | 0.941 | 0.02977 | -0.076 | 31.627
4.5 | 1.004 | 0.03119 | -0.076 | 32.206
5 | 1.074 | 0.03295 | -0.077 | 32.601
5.5 | 1.131 | 0.03495 | -0.077 | 32.368
6 | 1.185 | 0.03737 | -0.077 | 31.702
6.5 | 1.237 | 0.04009 | -0.077 | 30.847
7 | 1.286 | 0.04323 | -0.076 | 29.755
7.5 | 1.334 | 0.04683 | -0.076 | 28.49
8 | 1.381 | 0.05087 | -0.076 | 27.153
8.5 | 1.419 | 0.05606 | -0.076 | 25.308
9 | 1.463 | 0.06104 | -0.076 | 23.974
9.5 | 1.469 | 0.06917 | -0.075 | 21.241
10 | 1.424 | 0.08382 | -0.071 | 16.989
10.5 | 1.397 | 0.08733 | -0.073 | 15.994
11 | 1.091 | 0.11981 | -0.022 | 9.106
11.5 | 0.813 | 0.18764 | -0.024 | 4.332
12 | 0.84 | 0.23533 | -0.03 | 3.571
12.5 | 0.87 | 0.30111 | -0.039 | 2.888
13 | 0.898 | 0.32005 | -0.042 | 2.805
13.5 | 0.926 | 0.35098 | -0.045 | 2.639
14 | 0.953 | 0.36295 | -0.046 | 2.627
14.5 | 0.982 | 0.38277 | -0.048 | 2.566

## 8. Re 50k Mach 0.50 (2)
BIGFOIL.COM POLAR EXPORT
MS3_15GPV
MS3/15GPV |  |  |  | Cl Max: | 0.6811 | at alpha= | 9.5 | deg
XFOIL ncrit=9 |  |  |  | L/D Max: | 7.4196 | at alpha= | 5 | deg
Re: | 50000 |  |  | Cd Min: | 0.26334 | at alpha= | -19.5 | deg
Mach: | 0.5 |  |  | Cl=0 at alpha= | -0.32541 | deg
|  |  |  | @ Cl=0.1, Cd= | 0.04484
|  |  |  | @ Cl=0.4, Cd= | 0.060181
|  |  |  | @ Cl=0.6, Cd= | 0.092142
alpha (deg) | Cl | Cd | Cm | Cl/Cd
-19.5 | -0.6547 | 0.26334 | 0.0415 | -2.4861
-19 | -0.634 | 0.25831 | 0.0354 | -2.4544
-18.5 | -0.6125 | 0.25127 | 0.0298 | -2.4376
-18 | -0.5822 | 0.24026 | 0.0265 | -2.4232
-17.5 | -0.5654 | 0.23666 | 0.0202 | -2.3891
-17 | -0.5365 | 0.22563 | 0.0166 | -2.3778
-16.5 | -0.5151 | 0.21953 | 0.0118 | -2.3464
-16 | -0.4916 | 0.21117 | 0.0075 | -2.328
-15.5 | -0.4672 | 0.20364 | 0.0035 | -2.2942
-15 | -0.4474 | 0.19651 | -0.001 | -2.2767
-14.5 | -0.4294 | 0.191 | -0.0051 | -2.2482
-14 | -0.3989 | 0.18078 | -0.0078 | -2.2065
-13.5 | -0.394 | 0.17748 | -0.0128 | -2.22
-13 | -0.3651 | 0.16832 | -0.0153 | -2.1691
-12.5 | -0.3386 | 0.15964 | -0.0178 | -2.121
-12 | -0.3198 | 0.15242 | -0.0208 | -2.0981
-11.5 | -0.3049 | 0.14593 | -0.0236 | -2.0894
-11 | -0.287 | 0.13907 | -0.0258 | -2.0637
-10.5 | -0.2731 | 0.13266 | -0.028 | -2.0586
-10 | -0.2526 | 0.12566 | -0.0294 | -2.0102
-9.5 | -0.2401 | 0.11963 | -0.0304 | -2.007
-9 | -0.2373 | 0.11493 | -0.0295 | -2.0647
-8.5 | -0.2525 | 0.11222 | -0.0245 | -2.25
-8 | -0.2931 | 0.11163 | -0.0181 | -2.6256
-7.5 | -0.3684 | 0.10184 | -0.026 | -3.6174
-7 | -0.4101 | 0.09636 | -0.0245 | -4.2559
-6.5 | -0.4791 | 0.09008 | -0.0244 | -5.3186
-6 | -0.5111 | 0.08415 | -0.0223 | -6.0737
-5.5 | -0.5476 | 0.07635 | -0.0234 | -7.1722
-5 | -0.5483 | 0.06461 | -0.0351 | -8.4863
-4.5 | -0.5228 | 0.05382 | -0.046 | -9.7139
-4 | -0.4621 | 0.04718 | -0.0527 | -9.7944
-3.5 | -0.3867 | 0.04253 | -0.0586 | -9.0924
-3 | -0.3079 | 0.03982 | -0.0625 | -7.7323
-2.5 | -0.2334 | 0.03843 | -0.0644 | -6.0734
-2 | -0.1736 | 0.03893 | -0.0612 | -4.4593
-1.5 | -0.1389 | 0.04055 | -0.0511 | -3.4254
-1 | -0.1183 | 0.04157 | -0.0394 | -2.8458
-0.5 | -0.0896 | 0.04215 | -0.03 | -2.1257
0 | 0.167 | 0.04579 | -0.0646 | 3.6471
0.5 | 0.1371 | 0.04599 | -0.0558 | 2.9811
1 | 0.1468 | 0.0469 | -0.0529 | 3.1301
1.5 | 0.2159 | 0.04907 | -0.0574 | 4.3998
2 | 0.2563 | 0.05156 | -0.0584 | 4.9709
2.5 | 0.3126 | 0.0543 | -0.0603 | 5.7569
3 | 0.371 | 0.05708 | -0.0618 | 6.4996
3.5 | 0.4028 | 0.06048 | -0.0614 | 6.6601
4 | 0.459 | 0.06365 | -0.0622 | 7.2113
4.5 | 0.4787 | 0.06792 | -0.0614 | 7.048
5 | 0.5308 | 0.07154 | -0.0619 | 7.4196
5.5 | 0.5437 | 0.07667 | -0.0614 | 7.0914
6 | 0.5631 | 0.08193 | -0.0614 | 6.8729
6.5 | 0.5839 | 0.08732 | -0.0615 | 6.6869
7 | 0.6031 | 0.09307 | -0.0619 | 6.4801
7.5 | 0.6228 | 0.09914 | -0.0625 | 6.282
8 | 0.6441 | 0.10523 | -0.0631 | 6.1209
8.5 | 0.6459 | 0.11243 | -0.0646 | 5.7449
9 | 0.668 | 0.11937 | -0.0659 | 5.596
9.5 | 0.6811 | 0.12772 | -0.0687 | 5.3328

## 9. Re 100k Mach 0.00 (1)
BIGFOIL.COM POLAR EXPORT
MS3_15GPV
MS3/15GPV |  |  |  | Cl Max: | 1.586 | at alpha= | 13.5 | deg
JavaFoil+Calcfoil stall+Eppler ext transition |  |  |  | L/D Max: | 49.597 | at alpha= | 5.5 | deg
Re: | 100000 |  |  | Cd Min: | 0.01419 | at alpha= | -0.5 | deg
Mach: | 0 |  |  | Cl=0 at alpha= | -3.1721 | deg
|  |  |  | @ Cl=0.1, Cd= | 0.014898
|  |  |  | @ Cl=0.4, Cd= | 0.01517
|  |  |  | @ Cl=0.6, Cd= | 0.016057
alpha (deg) | Cl | Cd | Cm | Cl/Cd
-20 | -0.672 | 0.2688 | -0.017 | -2.5
-19.5 | -0.688 | 0.26102 | -0.017 | -2.636
-19 | -0.703 | 0.24653 | -0.018 | -2.854
-18.5 | -0.718 | 0.22054 | -0.018 | -3.255
-18 | -0.731 | 0.21178 | -0.018 | -3.451
-17.5 | -0.741 | 0.19891 | -0.018 | -3.724
-17 | -0.749 | 0.18552 | -0.018 | -4.038
-16.5 | -0.756 | 0.1775 | -0.019 | -4.257
-16 | -0.76 | 0.16761 | -0.019 | -4.535
-15.5 | -0.762 | 0.1577 | -0.019 | -4.833
-15 | -0.762 | 0.14746 | -0.019 | -5.166
-14.5 | -0.759 | 0.1384 | -0.019 | -5.482
-14 | -0.753 | 0.12726 | -0.02 | -5.917
-13.5 | -0.744 | 0.12087 | -0.02 | -6.156
-13 | -0.732 | 0.11382 | -0.02 | -6.433
-12.5 | -0.717 | 0.10436 | -0.021 | -6.874
-12 | -0.699 | 0.09868 | -0.022 | -7.087
-11.5 | -0.678 | 0.09228 | -0.022 | -7.347
-11 | -0.654 | 0.08702 | -0.023 | -7.51
-10.5 | -0.626 | 0.08145 | -0.024 | -7.689
-10 | -0.596 | 0.07656 | -0.024 | -7.785
-9.5 | -0.564 | 0.07115 | -0.026 | -7.921
-9 | -0.528 | 0.06696 | -0.027 | -7.886
-8.5 | -0.491 | 0.06273 | -0.029 | -7.825
-8 | -0.452 | 0.05851 | -0.031 | -7.721
-7.5 | -0.411 | 0.05449 | -0.033 | -7.536
-7 | -0.368 | 0.05061 | -0.035 | -7.271
-6.5 | -0.38 | 0.02058 | -0.058 | -18.47
-6 | -0.336 | 0.01867 | -0.061 | -17.999
-5.5 | -0.28 | 0.01661 | -0.062 | -16.832
-5 | -0.221 | 0.01769 | -0.062 | -12.489
-4.5 | -0.161 | 0.01729 | -0.063 | -9.313
-4 | -0.1 | 0.01691 | -0.063 | -5.941
-3.5 | -0.04 | 0.0163 | -0.064 | -2.43
-3 | 0.021 | 0.01576 | -0.064 | 1.364
-2.5 | 0.083 | 0.01489 | -0.065 | 5.558
-2 | 0.144 | 0.01492 | -0.065 | 9.658
-1.5 | 0.205 | 0.01497 | -0.066 | 13.72
-1 | 0.267 | 0.01509 | -0.066 | 17.663
-0.5 | 0.328 | 0.01419 | -0.066 | 23.1
0 | 0.386 | 0.01513 | -0.066 | 25.531
0.5 | 0.446 | 0.0153 | -0.067 | 29.152
1 | 0.505 | 0.01553 | -0.067 | 32.532
1.5 | 0.563 | 0.01583 | -0.067 | 35.576
2 | 0.62 | 0.01618 | -0.067 | 38.325
2.5 | 0.677 | 0.01658 | -0.067 | 40.818
3 | 0.736 | 0.01709 | -0.068 | 43.097
3.5 | 0.796 | 0.01773 | -0.069 | 44.904
4 | 0.852 | 0.01834 | -0.069 | 46.439
4.5 | 0.907 | 0.01896 | -0.069 | 47.831
5 | 0.962 | 0.01965 | -0.069 | 48.94
5.5 | 1.017 | 0.0205 | -0.069 | 49.597
6 | 1.073 | 0.02235 | -0.07 | 48.015
6.5 | 1.126 | 0.02332 | -0.07 | 48.294
7 | 1.178 | 0.02425 | -0.07 | 48.574
7.5 | 1.229 | 0.02542 | -0.07 | 48.331
8 | 1.278 | 0.02676 | -0.07 | 47.755
8.5 | 1.325 | 0.02834 | -0.07 | 46.771
9 | 1.371 | 0.03018 | -0.07 | 45.435
9.5 | 1.413 | 0.03231 | -0.071 | 43.74
10 | 1.451 | 0.03463 | -0.071 | 41.882
10.5 | 1.483 | 0.03829 | -0.071 | 38.741
11 | 1.511 | 0.04142 | -0.071 | 36.484
11.5 | 1.535 | 0.04444 | -0.07 | 34.552
12 | 1.555 | 0.04776 | -0.07 | 32.562
12.5 | 1.57 | 0.05312 | -0.07 | 29.565
13 | 1.581 | 0.05715 | -0.07 | 27.666
13.5 | 1.586 | 0.06202 | -0.07 | 25.566
14 | 1.584 | 0.06763 | -0.069 | 23.424
14.5 | 1.575 | 0.07442 | -0.069 | 21.163
15 | 1.56 | 0.08252 | -0.068 | 18.901
15.5 | 1.528 | 0.09515 | -0.065 | 16.057
16 | 1.393 | 0.1389 | -0.025 | 10.031
16.5 | 1.382 | 0.14677 | -0.027 | 9.416
17 | 1.366 | 0.15424 | -0.024 | 8.854
17.5 | 1.344 | 0.16447 | -0.023 | 8.174
18 | 1.32 | 0.17381 | -0.023 | 7.595
18.5 | 1.293 | 0.18795 | -0.024 | 6.882

## 10. Re 100k Mach 0.00 (2)
BIGFOIL.COM POLAR EXPORT
MS3_15GPV
MS3/15GPV |  |  |  | Cl Max: | 1.5047 | at alpha= | 15 | deg
XFOIL ncrit=9 |  |  |  | L/D Max: | 48.8344 | at alpha= | 7.5 | deg
Re: | 100000 |  |  | Cd Min: | 0.20972 | at alpha= | 20 | deg
Mach: | 0 |  |  | Cl=0 at alpha= | -2.896 | deg
|  |  |  | @ Cl=0.1, Cd= | 0.0082178
|  |  |  | @ Cl=0.4, Cd= | 0.02217
|  |  |  | @ Cl=0.6, Cd= | 0.021644
alpha (deg) | Cl | Cd | Cm | Cl/Cd
-13.5 | -0.4219 | 0.15551 | -0.0081 | -2.713
-13 | -0.4386 | 0.15084 | -0.016 | -2.9077
-12.5 | -0.4048 | 0.14137 | -0.015 | -2.8634
-12 | -0.3994 | 0.13496 | -0.0188 | -2.9594
-11.5 | -0.3882 | 0.12695 | -0.0212 | -3.0579
-11 | -0.4079 | 0.12064 | -0.0292 | -3.3811
-10.5 | -0.3694 | 0.11255 | -0.0267 | -3.2821
-10 | -0.4035 | 0.10397 | -0.0369 | -3.8809
-9 | -0.6194 | 0.06383 | -0.0525 | -9.7039
-8.5 | -0.6351 | 0.05333 | -0.0553 | -11.9089
-8 | -0.5472 | 0.03003 | -0.0669 | -18.2218
-7.5 | -0.4965 | 0.02404 | -0.0702 | -20.6531
-7 | -0.4375 | 0.01892 | -0.0736 | -23.1237
-6.5 | -0.3665 | 0.01511 | -0.0778 | -24.2555
-6 | -0.3086 | 0.01281 | -0.0791 | -24.0906
-5.5 | -0.2529 | 0.01096 | -0.0797 | -23.0748
-5 | -0.1995 | 0.00956 | -0.0798 | -20.8682
-4.5 | -0.1495 | 0.00831 | -0.0794 | -17.9904
-4 | -0.1028 | 0.00717 | -0.0785 | -14.3375
-3.5 | -0.0549 | 0.00686 | -0.0764 | -8.0029
-3 | -0.0088 | 0.00714 | -0.0732 | -1.2325
-2.5 | 0.0335 | 0.00758 | -0.0694 | 4.4195
-2 | 0.0738 | 0.008 | -0.0652 | 9.225
-1.5 | 0.1135 | 0.00833 | -0.0612 | 13.6255
-1 | 0.1507 | 0.00863 | -0.0567 | 17.4623
-0.5 | 0.1877 | 0.00883 | -0.0524 | 21.2571
0 | 0.2548 | 0.0227 | -0.0533 | 11.2247
0.5 | 0.3344 | 0.02254 | -0.0563 | 14.8358
1 | 0.4408 | 0.02194 | -0.065 | 20.0912
1.5 | 0.5481 | 0.02147 | -0.0753 | 25.5286
2 | 0.5765 | 0.02156 | -0.0723 | 26.7393
2.5 | 0.6046 | 0.02166 | -0.0684 | 27.9132
3 | 0.6537 | 0.02172 | -0.0674 | 30.0967
3.5 | 0.7079 | 0.02175 | -0.0669 | 32.5471
4 | 0.7634 | 0.02174 | -0.0664 | 35.115
4.5 | 0.8205 | 0.02163 | -0.0659 | 37.9334
5 | 0.8726 | 0.02186 | -0.0651 | 39.9177
5.5 | 0.9261 | 0.02195 | -0.0643 | 42.1913
6 | 0.9827 | 0.0219 | -0.0637 | 44.8721
6.5 | 1.0321 | 0.0223 | -0.0625 | 46.2825
7 | 1.0824 | 0.02277 | -0.0615 | 47.5362
7.5 | 1.1354 | 0.02325 | -0.0608 | 48.8344
8 | 1.1793 | 0.02428 | -0.0592 | 48.5708
8.5 | 1.2271 | 0.0253 | -0.0582 | 48.502
9 | 1.2697 | 0.02653 | -0.0566 | 47.859
9.5 | 1.3134 | 0.02776 | -0.0552 | 47.3127
10 | 1.3487 | 0.02923 | -0.0528 | 46.141
10.5 | 1.3896 | 0.0306 | -0.0512 | 45.4118
11 | 1.4178 | 0.03246 | -0.0482 | 43.6784
11.5 | 1.4428 | 0.03442 | -0.045 | 41.9175
12 | 1.4684 | 0.03637 | -0.0419 | 40.3739
12.5 | 1.486 | 0.03875 | -0.0382 | 38.3484
13 | 1.4889 | 0.04177 | -0.0338 | 35.6452
13.5 | 1.4904 | 0.04521 | -0.0302 | 32.9662
14 | 1.4923 | 0.04901 | -0.0273 | 30.4489
14.5 | 1.4962 | 0.053 | -0.025 | 28.2302
15 | 1.5047 | 0.05693 | -0.0232 | 26.4307
15.5 | 1.4725 | 0.06454 | -0.0219 | 22.8153
16 | 1.4669 | 0.07044 | -0.0212 | 20.8248
16.5 | 1.4794 | 0.07463 | -0.0204 | 19.8231
17 | 1.4161 | 0.08778 | -0.0233 | 16.1324
17.5 | 1.3092 | 0.11075 | -0.033 | 11.8212
18 | 1.34 | 0.11203 | -0.0318 | 11.9611
20 | 0.6693 | 0.20972 | -0.0669 | 3.1914

## 11. Re 100k Mach 0.10 (1)
BIGFOIL.COM POLAR EXPORT
MS3_15GPV
MS3/15GPV |  |  |  | Cl Max: | 1.58 | at alpha= | 13.5 | deg
JavaFoil+Calcfoil stall+Eppler ext transition |  |  |  | L/D Max: | 49.346 | at alpha= | 5.5 | deg
Re: | 100000 |  |  | Cd Min: | 0.01413 | at alpha= | -1 | deg
Mach: | 0.1 |  |  | Cl=0 at alpha= | -3.1774 | deg
|  |  |  | @ Cl=0.1, Cd= | 0.014933
|  |  |  | @ Cl=0.4, Cd= | 0.015212
|  |  |  | @ Cl=0.6, Cd= | 0.016107
alpha (deg) | Cl | Cd | Cm | Cl/Cd
-20 | -0.622 | 0.28596 | -0.017 | -2.175
-19.5 | -0.641 | 0.26287 | -0.017 | -2.439
-19 | -0.66 | 0.25364 | -0.017 | -2.601
-18.5 | -0.677 | 0.23105 | -0.018 | -2.932
-18 | -0.694 | 0.22053 | -0.018 | -3.146
-17.5 | -0.707 | 0.2032 | -0.018 | -3.479
-17 | -0.719 | 0.1964 | -0.018 | -3.658
-16.5 | -0.728 | 0.18176 | -0.018 | -4.006
-16 | -0.736 | 0.17207 | -0.019 | -4.277
-15.5 | -0.741 | 0.16149 | -0.019 | -4.589
-15 | -0.744 | 0.1509 | -0.019 | -4.928
-14.5 | -0.743 | 0.14038 | -0.019 | -5.295
-14 | -0.74 | 0.13 | -0.02 | -5.694
-13.5 | -0.734 | 0.12252 | -0.02 | -5.99
-13 | -0.724 | 0.11561 | -0.021 | -6.263
-12.5 | -0.711 | 0.10567 | -0.021 | -6.729
-12 | -0.695 | 0.10002 | -0.022 | -6.946
-11.5 | -0.675 | 0.09266 | -0.022 | -7.282
-11 | -0.652 | 0.08744 | -0.023 | -7.452
-10.5 | -0.625 | 0.08199 | -0.023 | -7.626
-10 | -0.596 | 0.07696 | -0.025 | -7.744
-9.5 | -0.564 | 0.07171 | -0.026 | -7.864
-9 | -0.529 | 0.06725 | -0.027 | -7.868
-8.5 | -0.492 | 0.06297 | -0.029 | -7.815
-8 | -0.453 | 0.05882 | -0.031 | -7.7
-7.5 | -0.412 | 0.05488 | -0.033 | -7.503
-7 | -0.369 | 0.05092 | -0.035 | -7.249
-6.5 | -0.378 | 0.02144 | -0.058 | -17.641
-6 | -0.337 | 0.01879 | -0.061 | -17.951
-5.5 | -0.281 | 0.01671 | -0.062 | -16.797
-5 | -0.222 | 0.01773 | -0.063 | -12.526
-4.5 | -0.162 | 0.0173 | -0.063 | -9.348
-4 | -0.101 | 0.01693 | -0.064 | -5.963
-3.5 | -0.04 | 0.01638 | -0.064 | -2.43
-3 | 0.022 | 0.01578 | -0.065 | 1.369
-2.5 | 0.083 | 0.01493 | -0.065 | 5.568
-2 | 0.145 | 0.01494 | -0.066 | 9.693
-1.5 | 0.206 | 0.01504 | -0.066 | 13.725
-1 | 0.268 | 0.01413 | -0.066 | 18.957
-0.5 | 0.329 | 0.01423 | -0.066 | 23.152
0 | 0.388 | 0.01517 | -0.067 | 25.575
0.5 | 0.448 | 0.01538 | -0.067 | 29.125
1 | 0.507 | 0.01562 | -0.067 | 32.477
1.5 | 0.565 | 0.01589 | -0.067 | 35.572
2 | 0.623 | 0.01625 | -0.068 | 38.312
2.5 | 0.68 | 0.01671 | -0.068 | 40.693
3 | 0.741 | 0.0172 | -0.068 | 43.067
3.5 | 0.799 | 0.01783 | -0.069 | 44.831
4 | 0.855 | 0.01845 | -0.069 | 46.35
4.5 | 0.911 | 0.01908 | -0.069 | 47.739
5 | 0.966 | 0.01977 | -0.069 | 48.843
5.5 | 1.022 | 0.0207 | -0.07 | 49.346
6 | 1.078 | 0.02253 | -0.07 | 47.838
6.5 | 1.131 | 0.0235 | -0.07 | 48.118
7 | 1.183 | 0.02449 | -0.07 | 48.291
7.5 | 1.233 | 0.02566 | -0.07 | 48.065
8 | 1.283 | 0.02704 | -0.071 | 47.435
8.5 | 1.33 | 0.02868 | -0.071 | 46.379
9 | 1.376 | 0.03059 | -0.071 | 44.996
9.5 | 1.418 | 0.03277 | -0.071 | 43.275
10 | 1.455 | 0.03516 | -0.071 | 41.382
10.5 | 1.487 | 0.03891 | -0.071 | 38.217
11 | 1.514 | 0.04205 | -0.071 | 36.002
11.5 | 1.537 | 0.04521 | -0.071 | 34.001
12 | 1.556 | 0.04867 | -0.071 | 31.967
12.5 | 1.569 | 0.0542 | -0.07 | 28.956
13 | 1.578 | 0.05835 | -0.07 | 27.041
13.5 | 1.58 | 0.06349 | -0.07 | 24.877
14 | 1.575 | 0.0695 | -0.069 | 22.662
14.5 | 1.561 | 0.07701 | -0.068 | 20.271
15 | 1.536 | 0.08744 | -0.067 | 17.571
15.5 | 1.388 | 0.13231 | -0.025 | 10.493
16 | 1.377 | 0.13977 | -0.025 | 9.85
16.5 | 1.361 | 0.14966 | -0.023 | 9.095
17 | 1.341 | 0.15894 | -0.024 | 8.44
17.5 | 1.316 | 0.16729 | -0.024 | 7.867
18 | 1.287 | 0.17866 | -0.024 | 7.205
18.5 | 1.256 | 0.19351 | -0.023 | 6.489

## 12. Re 100k Mach 0.10 (2)
BIGFOIL.COM POLAR EXPORT
MS3_15GPV
MS3/15GPV |  |  |  | Cl Max: | 1.4887 | at alpha= | 15 | deg
XFOIL ncrit=9 |  |  |  | L/D Max: | 48.4402 | at alpha= | 8 | deg
Re: | 100000 |  |  | Cd Min: | 0.24684 | at alpha= | 20 | deg
Mach: | 0.1 |  |  | Cl=0 at alpha= | -2.9757 | deg
|  |  |  | @ Cl=0.1, Cd= | 0.022016
|  |  |  | @ Cl=0.4, Cd= | 0.022517
|  |  |  | @ Cl=0.6, Cd= | 0.021778
alpha (deg) | Cl | Cd | Cm | Cl/Cd
-20 | -0.635 | 0.24161 | 0.0394 | -2.6282
-19.5 | -0.6135 | 0.23501 | 0.0366 | -2.6105
-19 | -0.597 | 0.22947 | 0.0315 | -2.6016
-18.5 | -0.5907 | 0.22599 | 0.0242 | -2.6138
-18 | -0.5606 | 0.21595 | 0.0239 | -2.596
-17.5 | -0.5417 | 0.20969 | 0.0203 | -2.5833
-17 | -0.5404 | 0.20699 | 0.0124 | -2.6108
-16.5 | -0.5119 | 0.19651 | 0.0114 | -2.605
-16 | -0.4911 | 0.19004 | 0.0089 | -2.5842
-15.5 | -0.5039 | 0.18843 | 0.0001 | -2.6742
-15 | -0.4639 | 0.17639 | 0.001 | -2.63
-14.5 | -0.4461 | 0.16986 | -0.0017 | -2.6263
-14 | -0.4718 | 0.16709 | -0.0118 | -2.8236
-13.5 | -0.4199 | 0.15597 | -0.0082 | -2.6922
-13 | -0.4388 | 0.15156 | -0.0165 | -2.8952
-12.5 | -0.4015 | 0.14183 | -0.015 | -2.8309
-11.5 | -0.384 | 0.12749 | -0.0212 | -3.012
-11 | -0.407 | 0.12128 | -0.0298 | -3.3559
-10.5 | -0.3654 | 0.11309 | -0.0268 | -3.2311
-10 | -0.3972 | 0.10466 | -0.0366 | -3.7951
-9.5 | -0.4505 | 0.07587 | -0.0559 | -5.9378
-9 | -0.6158 | 0.06473 | -0.0531 | -9.5134
-8.5 | -0.6281 | 0.0549 | -0.0559 | -11.4408
-8 | -0.5968 | 0.04351 | -0.0633 | -13.7164
-7.5 | -0.5376 | 0.03741 | -0.0683 | -14.3705
-7 | -0.4745 | 0.03242 | -0.0724 | -14.636
-6.5 | -0.3997 | 0.02911 | -0.0771 | -13.7307
-6 | -0.3241 | 0.02661 | -0.0813 | -12.1796
-5.5 | -0.2615 | 0.02471 | -0.0829 | -10.5828
-5 | -0.203 | 0.02321 | -0.0837 | -8.7462
-4.5 | -0.1493 | 0.02183 | -0.0838 | -6.8392
-4 | -0.1004 | 0.02056 | -0.083 | -4.8833
-3.5 | -0.0518 | 0.0205 | -0.0807 | -2.5268
-3 | -0.0024 | 0.02102 | -0.0777 | -0.11418
-2.5 | 0.0469 | 0.02147 | -0.0741 | 2.1844
-2 | 0.0904 | 0.02193 | -0.0702 | 4.1222
-1.5 | 0.1317 | 0.0223 | -0.0658 | 5.9058
-1 | 0.1719 | 0.02256 | -0.0616 | 7.6197
-0.5 | 0.211 | 0.02273 | -0.057 | 9.2829
0 | 0.2554 | 0.02282 | -0.0535 | 11.1919
0.5 | 0.3311 | 0.02276 | -0.0558 | 14.5475
1 | 0.4359 | 0.02239 | -0.0646 | 19.4685
1.5 | 0.546 | 0.02179 | -0.075 | 25.0574
2 | 0.5781 | 0.02174 | -0.0724 | 26.5915
2.5 | 0.6067 | 0.02179 | -0.0685 | 27.843
3 | 0.6565 | 0.02181 | -0.0674 | 30.1009
3.5 | 0.7116 | 0.0218 | -0.0669 | 32.6422
4 | 0.7682 | 0.02175 | -0.0665 | 35.3195
4.5 | 0.8251 | 0.0217 | -0.066 | 38.023
5 | 0.8747 | 0.0221 | -0.0649 | 39.5792
5.5 | 0.9318 | 0.02199 | -0.0643 | 42.3738
6 | 0.9834 | 0.02228 | -0.0633 | 44.1382
6.5 | 1.0391 | 0.02235 | -0.0626 | 46.4922
7 | 1.087 | 0.02299 | -0.0612 | 47.2814
7.5 | 1.137 | 0.02367 | -0.0601 | 48.0355
8 | 1.1863 | 0.02449 | -0.059 | 48.4402
8.5 | 1.2299 | 0.02572 | -0.0575 | 47.8188
9 | 1.2772 | 0.02683 | -0.0563 | 47.6034
9.5 | 1.315 | 0.02828 | -0.0541 | 46.4993
10 | 1.3545 | 0.02964 | -0.0522 | 45.6984
10.5 | 1.3914 | 0.03123 | -0.05 | 44.5533
11 | 1.4176 | 0.03314 | -0.0468 | 42.7761
11.5 | 1.4462 | 0.03502 | -0.0439 | 41.2964
12 | 1.4715 | 0.03714 | -0.0407 | 39.6204
12.5 | 1.4759 | 0.03994 | -0.0359 | 36.9529
13 | 1.4789 | 0.04319 | -0.0318 | 34.2417
13.5 | 1.4799 | 0.04689 | -0.0285 | 31.5611
14 | 1.4802 | 0.05101 | -0.0258 | 29.0178
14.5 | 1.4819 | 0.05536 | -0.0237 | 26.7684
15 | 1.4887 | 0.05957 | -0.0221 | 24.9908
15.5 | 1.4552 | 0.06769 | -0.0213 | 21.498
16 | 1.445 | 0.07428 | -0.021 | 19.4534
16.5 | 1.4572 | 0.0786 | -0.0203 | 18.5394
17 | 1.3824 | 0.09408 | -0.0249 | 14.6939
17.5 | 1.2189 | 0.12944 | -0.0428 | 9.4167
19 | 1.0068 | 0.23505 | -0.0992 | 4.2833
19.5 | 0.9857 | 0.23932 | -0.1106 | 4.1188
20 | 1.0007 | 0.24684 | -0.1146 | 4.054

## 13. Re 100k Mach 0.25 (1)
BIGFOIL.COM POLAR EXPORT
MS3_15GPV
MS3/15GPV |  |  |  | Cl Max: | 1.551 | at alpha= | 12.5 | deg
JavaFoil+Calcfoil stall+Eppler ext transition |  |  |  | L/D Max: | 48.006 | at alpha= | 5 | deg
Re: | 100000 |  |  | Cd Min: | 0.0143 | at alpha= | -1.5 | deg
Mach: | 0.25 |  |  | Cl=0 at alpha= | -3.1746 | deg
|  |  |  | @ Cl=0.1, Cd= | 0.015165
|  |  |  | @ Cl=0.4, Cd= | 0.01546
|  |  |  | @ Cl=0.6, Cd= | 0.016445
alpha (deg) | Cl | Cd | Cm | Cl/Cd
-17.5 | -0.392 | 0.30681 | -0.018 | -1.277
-17 | -0.438 | 0.27498 | -0.018 | -1.592
-16.5 | -0.48 | 0.24775 | -0.018 | -1.938
-16 | -0.518 | 0.23602 | -0.018 | -2.197
-15.5 | -0.553 | 0.20603 | -0.019 | -2.683
-15 | -0.583 | 0.1859 | -0.018 | -3.134
-14.5 | -0.608 | 0.16381 | -0.019 | -3.71
-14 | -0.628 | 0.15298 | -0.019 | -4.104
-13.5 | -0.643 | 0.13966 | -0.02 | -4.601
-13 | -0.652 | 0.12974 | -0.02 | -5.023
-12.5 | -0.655 | 0.11747 | -0.021 | -5.577
-12 | -0.653 | 0.10889 | -0.021 | -5.996
-11.5 | -0.645 | 0.10065 | -0.022 | -6.409
-11 | -0.632 | 0.09278 | -0.022 | -6.812
-10.5 | -0.614 | 0.08646 | -0.023 | -7.097
-10 | -0.59 | 0.0808 | -0.024 | -7.308
-9.5 | -0.563 | 0.07463 | -0.025 | -7.542
-9 | -0.532 | 0.06993 | -0.026 | -7.602
-8.5 | -0.497 | 0.065 | -0.028 | -7.642
-8 | -0.459 | 0.06066 | -0.03 | -7.571
-7.5 | -0.418 | 0.05661 | -0.032 | -7.39
-7 | -0.375 | 0.05282 | -0.034 | -7.102
-6.5 | -0.328 | 0.0563 | -0.029 | -5.817
-6 | -0.339 | 0.01978 | -0.062 | -17.126
-5.5 | -0.287 | 0.01864 | -0.064 | -15.379
-5 | -0.228 | 0.01824 | -0.065 | -12.493
-4.5 | -0.166 | 0.0176 | -0.065 | -9.433
-4 | -0.104 | 0.01722 | -0.065 | -6.02
-3.5 | -0.041 | 0.01668 | -0.066 | -2.45
-3 | 0.022 | 0.0161 | -0.066 | 1.378
-2.5 | 0.085 | 0.01516 | -0.067 | 5.637
-2 | 0.149 | 0.01518 | -0.067 | 9.803
-1.5 | 0.212 | 0.0143 | -0.067 | 14.832
-1 | 0.275 | 0.01439 | -0.068 | 19.136
-0.5 | 0.338 | 0.01525 | -0.068 | 22.191
0 | 0.397 | 0.01545 | -0.068 | 25.727
0.5 | 0.459 | 0.01565 | -0.069 | 29.321
1 | 0.519 | 0.01592 | -0.069 | 32.572
1.5 | 0.578 | 0.01629 | -0.069 | 35.449
2 | 0.636 | 0.0167 | -0.069 | 38.101
2.5 | 0.696 | 0.01715 | -0.069 | 40.555
3 | 0.759 | 0.01778 | -0.07 | 42.718
3.5 | 0.818 | 0.01841 | -0.07 | 44.422
4 | 0.875 | 0.01908 | -0.071 | 45.866
4.5 | 0.932 | 0.01981 | -0.071 | 47.042
5 | 0.988 | 0.02059 | -0.071 | 48.006
5.5 | 1.048 | 0.02245 | -0.071 | 46.677
6 | 1.103 | 0.02353 | -0.072 | 46.857
6.5 | 1.156 | 0.02459 | -0.072 | 47.039
7 | 1.209 | 0.02576 | -0.072 | 46.932
7.5 | 1.26 | 0.02711 | -0.072 | 46.478
8 | 1.309 | 0.02867 | -0.072 | 45.657
8.5 | 1.357 | 0.03053 | -0.072 | 44.439
9 | 1.402 | 0.0329 | -0.072 | 42.629
9.5 | 1.442 | 0.03538 | -0.072 | 40.761
10 | 1.476 | 0.03818 | -0.072 | 38.652
10.5 | 1.503 | 0.04275 | -0.072 | 35.166
11 | 1.526 | 0.04606 | -0.072 | 33.121
11.5 | 1.541 | 0.0499 | -0.072 | 30.891
12 | 1.55 | 0.05592 | -0.072 | 27.718
12.5 | 1.551 | 0.06098 | -0.071 | 25.432
13 | 1.543 | 0.067 | -0.071 | 23.021
13.5 | 1.525 | 0.07391 | -0.07 | 20.629
14 | 1.49 | 0.0841 | -0.068 | 17.722
14.5 | 1.332 | 0.12455 | -0.026 | 10.691
15 | 1.305 | 0.1342 | -0.025 | 9.727
15.5 | 1.272 | 0.1424 | -0.024 | 8.931
16 | 1.231 | 0.15532 | -0.023 | 7.925
16.5 | 1.184 | 0.17163 | -0.023 | 6.896
17 | 1.129 | 0.1868 | -0.022 | 6.042
17.5 | 1.064 | 0.19575 | -0.021 | 5.435

## 14. Re 100k Mach 0.25 (2)
BIGFOIL.COM POLAR EXPORT
MS3_15GPV
MS3/15GPV |  |  |  | Cl Max: | 1.4458 | at alpha= | 12.5 | deg
XFOIL ncrit=9 |  |  |  | L/D Max: | 46.1468 | at alpha= | 8 | deg
Re: | 100000 |  |  | Cd Min: | 0.24549 | at alpha= | -20 | deg
Mach: | 0.25 |  |  | Cl=0 at alpha= | -2.9209 | deg
|  |  |  | @ Cl=0.1, Cd= | 0.022828
|  |  |  | @ Cl=0.4, Cd= | 0.023043
|  |  |  | @ Cl=0.6, Cd= | 0.022452
alpha (deg) | Cl | Cd | Cm | Cl/Cd
-20 | -0.6408 | 0.24549 | 0.0417 | -2.6103
-19.5 | -0.62 | 0.23908 | 0.0379 | -2.5933
-19 | -0.6074 | 0.23528 | 0.0309 | -2.5816
-18.5 | -0.5864 | 0.22674 | 0.0274 | -2.5862
-18 | -0.5628 | 0.21935 | 0.0249 | -2.5658
-17.5 | -0.5446 | 0.2131 | 0.0204 | -2.5556
-17 | -0.5497 | 0.2129 | 0.0113 | -2.582
-16.5 | -0.5088 | 0.19929 | 0.0124 | -2.5531
-16 | -0.4907 | 0.19302 | 0.0085 | -2.5422
-15.5 | -0.5035 | 0.19182 | -0.0005 | -2.6249
-15 | -0.4569 | 0.17892 | 0.0013 | -2.5537
-14.5 | -0.4432 | 0.17269 | -0.0029 | -2.5664
-14 | -0.446 | 0.16695 | -0.0092 | -2.6715
-13.5 | -0.4105 | 0.15839 | -0.0088 | -2.5917
-13 | -0.4386 | 0.15538 | -0.0188 | -2.8228
-12.5 | -0.3861 | 0.1442 | -0.0154 | -2.6775
-12 | -0.4039 | 0.13925 | -0.0232 | -2.9005
-11.5 | -0.3646 | 0.1301 | -0.0215 | -2.8025
-11 | -0.4006 | 0.12467 | -0.0322 | -3.2133
-10.5 | -0.346 | 0.11571 | -0.0276 | -2.9902
-10 | -0.3633 | 0.10783 | -0.0349 | -3.3692
-9.5 | -0.4258 | 0.08029 | -0.0567 | -5.3033
-9 | -0.4206 | 0.07558 | -0.0551 | -5.565
-8.5 | -0.564 | 0.06521 | -0.0549 | -8.649
-8 | -0.5724 | 0.04969 | -0.0686 | -11.5194
-7.5 | -0.5222 | 0.04236 | -0.0742 | -12.3277
-7 | -0.4714 | 0.03559 | -0.0783 | -13.2453
-6.5 | -0.4054 | 0.03164 | -0.0816 | -12.8129
-6 | -0.3385 | 0.02858 | -0.084 | -11.8439
-5.5 | -0.2702 | 0.02614 | -0.0863 | -10.3366
-5 | -0.2027 | 0.02425 | -0.0879 | -8.3588
-4.5 | -0.1498 | 0.0229 | -0.0871 | -6.5415
-4 | -0.1011 | 0.02157 | -0.0859 | -4.6871
-3.5 | -0.0547 | 0.02097 | -0.0836 | -2.6085
-3 | -0.0073 | 0.02144 | -0.0802 | -0.34049
-2 | 0.085 | 0.02268 | -0.0722 | 3.7478
-1.5 | 0.1285 | 0.02311 | -0.0677 | 5.5604
-1 | 0.1715 | 0.02339 | -0.0634 | 7.3322
-0.5 | 0.2138 | 0.02348 | -0.0586 | 9.1056
0.5 | 0.3284 | 0.02321 | -0.0546 | 14.1491
1 | 0.4268 | 0.02298 | -0.0617 | 18.5727
1.5 | 0.5422 | 0.02234 | -0.0722 | 24.2704
2 | 0.5947 | 0.02239 | -0.0732 | 26.561
2.5 | 0.6162 | 0.02264 | -0.0684 | 27.2173
3 | 0.6657 | 0.02273 | -0.0672 | 29.2873
3.5 | 0.7228 | 0.02274 | -0.0667 | 31.7854
4 | 0.7823 | 0.02264 | -0.0662 | 34.5539
4.5 | 0.8407 | 0.02263 | -0.0655 | 37.1498
5 | 0.893 | 0.023 | -0.0643 | 38.8261
5.5 | 0.9548 | 0.02278 | -0.0637 | 41.914
6 | 1.0049 | 0.02331 | -0.0622 | 43.1103
6.5 | 1.0594 | 0.0237 | -0.061 | 44.7004
7 | 1.1133 | 0.02426 | -0.0598 | 45.8904
7.5 | 1.1592 | 0.02539 | -0.058 | 45.6558
8 | 1.2132 | 0.02629 | -0.0569 | 46.1468
8.5 | 1.2519 | 0.02792 | -0.0545 | 44.8388
9 | 1.302 | 0.02912 | -0.053 | 44.7115
9.5 | 1.3316 | 0.03102 | -0.0496 | 42.9271
10 | 1.3681 | 0.03264 | -0.0468 | 41.9148
10.5 | 1.4 | 0.0346 | -0.0437 | 40.4624
11 | 1.4125 | 0.03713 | -0.0388 | 38.042
11.5 | 1.4234 | 0.03998 | -0.0344 | 35.6028
12 | 1.4344 | 0.04308 | -0.0307 | 33.2962
12.5 | 1.4458 | 0.04645 | -0.0275 | 31.1259
13 | 1.4438 | 0.05087 | -0.0244 | 28.3822
13.5 | 1.4168 | 0.05772 | -0.0222 | 24.5461
14 | 1.3934 | 0.06518 | -0.0213 | 21.3777
14.5 | 1.3838 | 0.07172 | -0.0208 | 19.2945
15 | 1.261 | 0.09392 | -0.0285 | 13.4263
15.5 | 1.2742 | 0.09855 | -0.0284 | 12.9295
16.5 | 0.9537 | 0.18843 | -0.0806 | 5.0613
17 | 0.96 | 0.19994 | -0.0861 | 4.8014
17.5 | 0.9917 | 0.20306 | -0.0855 | 4.8838

## 15. Re 100k Mach 0.50 (1)
BIGFOIL.COM POLAR EXPORT
MS3_15GPV
MS3/15GPV |  |  |  | Cl Max: | 1.5 | at alpha= | 9.5 | deg
JavaFoil+Calcfoil stall+Eppler ext transition |  |  |  | L/D Max: | 43.819 | at alpha= | 4.5 | deg
Re: | 100000 |  |  | Cd Min: | 0.01595 | at alpha= | -2 | deg
Mach: | 0.5 |  |  | Cl=0 at alpha= | -3.1761 | deg
|  |  |  | @ Cl=0.1, Cd= | 0.016787
|  |  |  | @ Cl=0.4, Cd= | 0.016484
|  |  |  | @ Cl=0.6, Cd= | 0.017881
alpha (deg) | Cl | Cd | Cm | Cl/Cd
-20 | -0.943 | 0.36389 | -0.034 | -2.591
-19.5 | -0.914 | 0.35205 | -0.033 | -2.595
-19 | -0.886 | 0.34394 | -0.033 | -2.577
-18.5 | -0.859 | 0.336 | -0.033 | -2.557
-18 | -0.832 | 0.3213 | -0.033 | -2.589
-17.5 | -0.805 | 0.32766 | -0.034 | -2.455
-17 | -0.775 | 0.31443 | -0.032 | -2.464
-16.5 | -0.747 | 0.30526 | -0.032 | -2.448
-16 | -0.72 | 0.29632 | -0.033 | -2.429
-15.5 | -0.692 | 0.29004 | -0.033 | -2.387
-15 | -0.664 | 0.28136 | -0.032 | -2.359
-14.5 | -0.636 | 0.26555 | -0.032 | -2.393
-14 | -0.608 | 0.25717 | -0.032 | -2.364
-13.5 | -0.58 | 0.2528 | -0.032 | -2.295
-13 | -0.552 | 0.23913 | -0.031 | -2.307
-12.5 | -0.524 | 0.23365 | -0.031 | -2.241
-12 | -0.496 | 0.22272 | -0.031 | -2.227
-11.5 | -0.467 | 0.21696 | -0.029 | -2.154
-11 | -0.439 | 0.20779 | -0.03 | -2.115
-10.5 | -0.411 | 0.19518 | -0.028 | -2.107
-10 | -0.383 | 0.19 | -0.028 | -2.017
-9.5 | -0.355 | 0.16442 | -0.027 | -2.16
-9 | -0.327 | 0.16165 | -0.025 | -2.022
-8.5 | -0.299 | 0.13194 | -0.024 | -2.265
-8 | -0.416 | 0.08181 | -0.024 | -5.088
-7.5 | -0.418 | 0.06885 | -0.026 | -6.064
-7 | -0.391 | 0.0609 | -0.031 | -6.415
-6.5 | -0.352 | 0.05554 | -0.034 | -6.345
-6 | -0.307 | 0.05121 | -0.037 | -5.995
-5.5 | -0.258 | 0.04733 | -0.04 | -5.447
-5 | -0.243 | 0.02091 | -0.069 | -11.627
-4.5 | -0.183 | 0.01945 | -0.072 | -9.394
-4 | -0.115 | 0.01887 | -0.073 | -6.085
-3.5 | -0.046 | 0.01757 | -0.073 | -2.593
-3 | 0.025 | 0.01652 | -0.074 | 1.499
-2.5 | 0.095 | 0.01685 | -0.074 | 5.661
-2 | 0.166 | 0.01595 | -0.074 | 10.423
-1.5 | 0.237 | 0.01596 | -0.074 | 14.848
-1 | 0.308 | 0.016 | -0.074 | 19.22
-0.5 | 0.378 | 0.0162 | -0.075 | 23.339
0 | 0.436 | 0.01695 | -0.075 | 25.726
0.5 | 0.503 | 0.01726 | -0.075 | 29.124
1 | 0.569 | 0.01765 | -0.076 | 32.251
1.5 | 0.636 | 0.01815 | -0.076 | 35.009
2 | 0.703 | 0.01873 | -0.076 | 37.527
2.5 | 0.771 | 0.01957 | -0.077 | 39.405
3 | 0.836 | 0.02037 | -0.077 | 41.047
3.5 | 0.9 | 0.02122 | -0.077 | 42.399
4 | 0.962 | 0.02219 | -0.078 | 43.356
4.5 | 1.026 | 0.0234 | -0.078 | 43.819
5 | 1.089 | 0.02578 | -0.078 | 42.252
5.5 | 1.149 | 0.02721 | -0.079 | 42.23
6 | 1.206 | 0.02884 | -0.079 | 41.809
6.5 | 1.261 | 0.03071 | -0.079 | 41.044
7 | 1.313 | 0.0329 | -0.079 | 39.903
7.5 | 1.363 | 0.03556 | -0.079 | 38.324
8 | 1.41 | 0.03892 | -0.079 | 36.22
8.5 | 1.451 | 0.0427 | -0.078 | 33.973
9 | 1.486 | 0.0487 | -0.078 | 30.522
9.5 | 1.5 | 0.05435 | -0.078 | 27.608
10 | 1.484 | 0.06187 | -0.077 | 23.984
10.5 | 1.418 | 0.07351 | -0.076 | 19.294
11 | 1.091 | 0.10422 | -0.023 | 10.467
11.5 | 0.813 | 0.15277 | -0.025 | 5.321
12 | 0.84 | 0.1779 | -0.03 | 4.723
12.5 | 0.87 | 0.23665 | -0.039 | 3.675
13 | 0.898 | 0.25159 | -0.042 | 3.568
13.5 | 0.926 | 0.26289 | -0.045 | 3.523
14 | 0.953 | 0.27684 | -0.046 | 3.444
14.5 | 0.982 | 0.28844 | -0.048 | 3.405

## 16. Re 100k Mach 0.50 (2)
BIGFOIL.COM POLAR EXPORT
MS3_15GPV
MS3/15GPV |  |  |  | Cl Max: | 1.1001 | at alpha= | 20 | deg
XFOIL ncrit=9 |  |  |  | L/D Max: | 30.8825 | at alpha= | 6.5 | deg
Re: | 100000 |  |  | Cd Min: | 0.28415 | at alpha= | 20 | deg
Mach: | 0.5 |  |  | Cl=0 at alpha= | -2.6819 | deg
|  |  |  | @ Cl=0.1, Cd= | 0.025716
|  |  |  | @ Cl=0.4, Cd= | 0.02753
|  |  |  | @ Cl=0.6, Cd= | 0.027659
alpha (deg) | Cl | Cd | Cm | Cl/Cd
-20 | -0.683 | 0.26853 | 0.0489 | -2.5435
-19 | -0.6349 | 0.25237 | 0.0383 | -2.5158
-18.5 | -0.61 | 0.24453 | 0.0335 | -2.4946
-18 | -0.5917 | 0.23937 | 0.0262 | -2.4719
-17.5 | -0.5681 | 0.23041 | 0.0213 | -2.4656
-17 | -0.5389 | 0.22098 | 0.0184 | -2.4387
-16.5 | -0.5184 | 0.21451 | 0.0126 | -2.4167
-16 | -0.4997 | 0.20716 | 0.007 | -2.4121
-15.5 | -0.4698 | 0.19801 | 0.0045 | -2.3726
-15 | -0.4541 | 0.19221 | -0.0017 | -2.3625
-14.5 | -0.4349 | 0.18401 | -0.0063 | -2.3635
-14 | -0.4048 | 0.17538 | -0.0085 | -2.3081
-13.5 | -0.4179 | 0.17442 | -0.0173 | -2.3959
-13 | -0.3655 | 0.16035 | -0.0166 | -2.2794
-12.5 | -0.366 | 0.15605 | -0.0231 | -2.3454
-12 | -0.3306 | 0.14561 | -0.0244 | -2.2704
-11.5 | -0.3404 | 0.14179 | -0.0312 | -2.4007
-11 | -0.2982 | 0.13108 | -0.0315 | -2.2749
-10.5 | -0.3131 | 0.12654 | -0.0388 | -2.4743
-9.5 | -0.2935 | 0.11217 | -0.0435 | -2.6166
-9 | -0.3035 | 0.1093 | -0.0358 | -2.7768
-8.5 | -0.3222 | 0.09246 | -0.052 | -3.4848
-8 | -0.302 | 0.08025 | -0.0653 | -3.7632
-7.5 | -0.2994 | 0.06537 | -0.0831 | -4.5801
-7 | -0.3313 | 0.05256 | -0.0981 | -6.3033
-6.5 | -0.3473 | 0.04439 | -0.1024 | -7.8238
-6 | -0.3341 | 0.03801 | -0.1026 | -8.7898
-5.5 | -0.296 | 0.03388 | -0.1011 | -8.7367
-5 | -0.2475 | 0.03081 | -0.0992 | -8.0331
-4.5 | -0.1933 | 0.02854 | -0.0971 | -6.773
-4 | -0.138 | 0.02692 | -0.095 | -5.1263
-3.5 | -0.0837 | 0.02561 | -0.0926 | -3.2683
-3 | -0.0327 | 0.02444 | -0.0901 | -1.338
-2.5 | 0.0187 | 0.02439 | -0.0863 | 0.76671
-2 | 0.0699 | 0.0252 | -0.0813 | 2.7738
-1.5 | 0.1189 | 0.02604 | -0.0759 | 4.5661
-1 | 0.166 | 0.02674 | -0.0706 | 6.2079
-0.5 | 0.211 | 0.02726 | -0.065 | 7.7403
0 | 0.2539 | 0.02761 | -0.0592 | 9.1959
0.5 | 0.2993 | 0.02776 | -0.0539 | 10.7817
1 | 0.3646 | 0.02768 | -0.0516 | 13.172
1.5 | 0.4827 | 0.02718 | -0.0592 | 17.7594
2 | 0.6052 | 0.02768 | -0.071 | 21.8642
2.5 | 0.6139 | 0.0279 | -0.0637 | 22.0036
3 | 0.6789 | 0.02768 | -0.0632 | 24.5267
3.5 | 0.7209 | 0.02919 | -0.0614 | 24.6968
4 | 0.7919 | 0.02903 | -0.0606 | 27.2787
4.5 | 0.8435 | 0.03005 | -0.0585 | 28.0699
5 | 0.9036 | 0.03057 | -0.0566 | 29.5584
5.5 | 0.9514 | 0.03189 | -0.0539 | 29.8338
6 | 0.989 | 0.03375 | -0.0504 | 29.3037
6.5 | 1.0568 | 0.03422 | -0.0485 | 30.8825
7 | 1.0069 | 0.04221 | -0.0436 | 23.8545
7.5 | 1.0056 | 0.04812 | -0.0416 | 20.8978
8 | 1.0127 | 0.05368 | -0.04 | 18.8655
8.5 | 0.8972 | 0.07419 | -0.0457 | 12.0933
9 | 0.8842 | 0.08348 | -0.0472 | 10.5918
9.5 | 0.8784 | 0.09202 | -0.0486 | 9.5458
10 | 0.8725 | 0.10087 | -0.0504 | 8.6497
10.5 | 0.8705 | 0.10942 | -0.0523 | 7.9556
11 | 0.871 | 0.11785 | -0.0545 | 7.3908
11.5 | 0.8733 | 0.12635 | -0.057 | 6.9118
12 | 0.8794 | 0.13469 | -0.0597 | 6.5291
12.5 | 0.8924 | 0.1421 | -0.0618 | 6.2801
13 | 0.9103 | 0.1492 | -0.0638 | 6.1012
13.5 | 0.8976 | 0.16162 | -0.0711 | 5.5538
14 | 0.9153 | 0.16954 | -0.0741 | 5.3987
14.5 | 0.9161 | 0.18031 | -0.0807 | 5.0807
15 | 0.9367 | 0.18814 | -0.0838 | 4.9787
15.5 | 0.9416 | 0.19905 | -0.0908 | 4.7305
16 | 0.9532 | 0.20925 | -0.0969 | 4.5553
17.5 | 0.997 | 0.24073 | -0.1161 | 4.1416
18 | 1.0368 | 0.25198 | -0.1164 | 4.1146
18.5 | 1.0376 | 0.2578 | -0.1262 | 4.0248
19 | 1.0669 | 0.26817 | -0.129 | 3.9784
19.5 | 1.096 | 0.27834 | -0.1318 | 3.9376
20 | 1.1001 | 0.28415 | -0.1422 | 3.8715

## 17. Re 250k Mach 0.00 (1)
BIGFOIL.COM POLAR EXPORT
MS3_15GPV
MS3/15GPV |  |  |  | Cl Max: | 1.607 | at alpha= | 14 | deg
JavaFoil+Calcfoil stall+Eppler ext transition |  |  |  | L/D Max: | 74.023 | at alpha= | 4.5 | deg
Re: | 250000 |  |  | Cd Min: | 0.01092 | at alpha= | -2 | deg
Mach: | 0 |  |  | Cl=0 at alpha= | -3.1721 | deg
|  |  |  | @ Cl=0.1, Cd= | 0.010934
|  |  |  | @ Cl=0.4, Cd= | 0.01112
|  |  |  | @ Cl=0.6, Cd= | 0.011641
alpha (deg) | Cl | Cd | Cm | Cl/Cd
-20 | -0.672 | 0.22378 | -0.018 | -3.004
-19.5 | -0.688 | 0.21299 | -0.018 | -3.232
-19 | -0.704 | 0.19945 | -0.019 | -3.529
-18.5 | -0.718 | 0.1882 | -0.019 | -3.815
-18 | -0.731 | 0.17972 | -0.019 | -4.069
-17.5 | -0.741 | 0.1682 | -0.019 | -4.406
-17 | -0.749 | 0.1605 | -0.019 | -4.67
-16.5 | -0.756 | 0.15263 | -0.02 | -4.954
-16 | -0.76 | 0.14276 | -0.02 | -5.326
-15.5 | -0.763 | 0.13473 | -0.021 | -5.661
-15 | -0.762 | 0.12808 | -0.02 | -5.95
-14.5 | -0.759 | 0.11974 | -0.02 | -6.34
-14 | -0.754 | 0.11363 | -0.022 | -6.633
-13.5 | -0.745 | 0.10614 | -0.022 | -7.015
-13 | -0.733 | 0.10008 | -0.022 | -7.324
-12.5 | -0.719 | 0.09416 | -0.024 | -7.633
-12 | -0.702 | 0.08807 | -0.026 | -7.966
-11.5 | -0.681 | 0.08242 | -0.027 | -8.257
-11 | -0.657 | 0.07754 | -0.028 | -8.467
-10.5 | -0.63 | 0.07208 | -0.03 | -8.747
-10 | -0.601 | 0.06728 | -0.032 | -8.933
-9.5 | -0.575 | 0.05945 | -0.037 | -9.665
-9 | -0.555 | 0.04677 | -0.044 | -11.865
-8.5 | -0.576 | 0.02135 | -0.056 | -26.974
-8 | -0.54 | 0.0184 | -0.058 | -29.376
-7.5 | -0.5 | 0.01669 | -0.06 | -29.981
-7 | -0.449 | 0.0159 | -0.06 | -28.244
-6.5 | -0.396 | 0.01534 | -0.061 | -25.814
-6 | -0.339 | 0.01482 | -0.062 | -22.848
-5.5 | -0.28 | 0.01427 | -0.062 | -19.646
-5 | -0.221 | 0.01393 | -0.062 | -15.87
-4.5 | -0.161 | 0.01355 | -0.063 | -11.885
-4 | -0.1 | 0.01327 | -0.063 | -7.573
-3.5 | -0.04 | 0.01257 | -0.064 | -3.151
-3 | 0.021 | 0.01196 | -0.064 | 1.798
-2.5 | 0.083 | 0.01094 | -0.065 | 7.561
-2 | 0.144 | 0.01092 | -0.065 | 13.19
-1.5 | 0.205 | 0.01095 | -0.066 | 18.757
-1 | 0.267 | 0.01098 | -0.066 | 24.277
-0.5 | 0.328 | 0.01105 | -0.067 | 29.666
0 | 0.389 | 0.0111 | -0.067 | 35.065
0.5 | 0.45 | 0.01121 | -0.067 | 40.167
1 | 0.511 | 0.01139 | -0.068 | 44.886
1.5 | 0.572 | 0.01154 | -0.068 | 49.594
2 | 0.633 | 0.01176 | -0.069 | 53.803
2.5 | 0.693 | 0.01202 | -0.069 | 57.701
3 | 0.754 | 0.01246 | -0.07 | 60.494
3.5 | 0.814 | 0.01312 | -0.07 | 62.035
4 | 0.87 | 0.0122 | -0.07 | 71.357
4.5 | 0.928 | 0.01254 | -0.071 | 74.023
5 | 0.985 | 0.01422 | -0.071 | 69.267
5.5 | 1.04 | 0.01484 | -0.071 | 70.118
6 | 1.091 | 0.01679 | -0.071 | 64.955
6.5 | 1.143 | 0.01749 | -0.071 | 65.359
7 | 1.195 | 0.01809 | -0.071 | 66.037
7.5 | 1.246 | 0.01891 | -0.071 | 65.871
8 | 1.296 | 0.01984 | -0.072 | 65.32
8.5 | 1.345 | 0.02096 | -0.072 | 64.181
9 | 1.393 | 0.02237 | -0.072 | 62.249
9.5 | 1.435 | 0.02406 | -0.072 | 59.661
10 | 1.474 | 0.0258 | -0.072 | 57.112
10.5 | 1.504 | 0.02943 | -0.072 | 51.103
11 | 1.533 | 0.03187 | -0.072 | 48.105
11.5 | 1.559 | 0.03407 | -0.072 | 45.748
12 | 1.58 | 0.0365 | -0.072 | 43.28
12.5 | 1.587 | 0.04327 | -0.071 | 36.681
13 | 1.599 | 0.04645 | -0.071 | 34.424
13.5 | 1.606 | 0.05014 | -0.071 | 32.025
14 | 1.607 | 0.05426 | -0.071 | 29.617
14.5 | 1.603 | 0.05882 | -0.071 | 27.257
15 | 1.594 | 0.06397 | -0.07 | 24.912
15.5 | 1.579 | 0.06976 | -0.07 | 22.637
16 | 1.556 | 0.07778 | -0.069 | 20.01
16.5 | 1.534 | 0.08462 | -0.069 | 18.123
17 | 1.502 | 0.09409 | -0.068 | 15.959
17.5 | 1.46 | 0.10614 | -0.066 | 13.759
18 | 1.407 | 0.12513 | -0.063 | 11.241
18.5 | 1.361 | 0.14098 | -0.06 | 9.655
19 | 1.29 | 0.17193 | -0.05 | 7.501

## 18. Re 250k Mach 0.00 (2)
BIGFOIL.COM POLAR EXPORT
MS3_15GPV
MS3/15GPV |  |  |  | Cl Max: | 1.4914 | at alpha= | 14.5 | deg
XFOIL ncrit=9 |  |  |  | L/D Max: | 78.8341 | at alpha= | 6.5 | deg
Re: | 250000 |  |  | Cd Min: | 0.18328 | at alpha= | -16 | deg
Mach: | 0 |  |  | Cl=0 at alpha= | -3.0596 | deg
|  |  |  | @ Cl=0.1, Cd= | 0.011123
|  |  |  | @ Cl=0.4, Cd= | 0.011284
|  |  |  | @ Cl=0.6, Cd= | 0.011049
alpha (deg) | Cl | Cd | Cm | Cl/Cd
-16 | -0.5188 | 0.18328 | 0.006 | -2.8306
-15.5 | -0.4909 | 0.17735 | 0.0061 | -2.768
-15 | -0.4741 | 0.17098 | 0.0032 | -2.7728
-14.5 | -0.4866 | 0.16059 | -0.0072 | -3.0301
-14 | -0.4597 | 0.15418 | -0.0062 | -2.9816
-13.5 | -0.4403 | 0.14839 | -0.0079 | -2.9672
-13 | -0.4648 | 0.13513 | -0.0202 | -3.4397
-12.5 | -0.6481 | 0.07294 | -0.0513 | -8.8854
-12 | -0.702 | 0.05661 | -0.065 | -12.4006
-11.5 | -0.7467 | 0.04601 | -0.0717 | -16.2291
-11 | -0.7731 | 0.03924 | -0.0702 | -19.7018
-10.5 | -0.7594 | 0.03348 | -0.0706 | -22.6822
-10 | -0.6955 | 0.03027 | -0.0757 | -22.9765
-9.5 | -0.6405 | 0.02638 | -0.0785 | -24.2798
-9 | -0.5929 | 0.02439 | -0.0781 | -24.3091
-8.5 | -0.5501 | 0.02236 | -0.0764 | -24.602
-8 | -0.5045 | 0.02118 | -0.0747 | -23.8196
-7.5 | -0.4582 | 0.01961 | -0.0734 | -23.3656
-7 | -0.4102 | 0.01825 | -0.0722 | -22.4767
-6.5 | -0.3608 | 0.01707 | -0.0713 | -21.1365
-6 | -0.31 | 0.01602 | -0.0706 | -19.3508
-5.5 | -0.2582 | 0.01512 | -0.0701 | -17.0767
-5 | -0.2058 | 0.01422 | -0.0696 | -14.4726
-4.5 | -0.1531 | 0.01334 | -0.0693 | -11.4768
-4 | -0.1 | 0.0125 | -0.0692 | -8
-3.5 | -0.0473 | 0.01165 | -0.069 | -4.0601
-3 | 0.0064 | 0.01123 | -0.0685 | 0.5699
-2.5 | 0.0616 | 0.01113 | -0.0679 | 5.5346
-2 | 0.1172 | 0.01112 | -0.0674 | 10.5396
-1.5 | 0.1729 | 0.01116 | -0.0669 | 15.4928
-1 | 0.2286 | 0.0112 | -0.0664 | 20.4107
-0.5 | 0.2843 | 0.01125 | -0.0659 | 25.2711
0 | 0.3395 | 0.01128 | -0.0653 | 30.0975
0.5 | 0.3939 | 0.01129 | -0.0646 | 34.8893
1 | 0.4462 | 0.01124 | -0.0632 | 39.6975
1.5 | 0.4983 | 0.01117 | -0.0619 | 44.6106
2 | 0.5491 | 0.01111 | -0.0604 | 49.4239
2.5 | 0.5982 | 0.01105 | -0.0585 | 54.1357
3 | 0.6606 | 0.01103 | -0.0595 | 59.8912
3.5 | 0.7379 | 0.01109 | -0.0644 | 66.5374
4 | 0.7922 | 0.01131 | -0.0647 | 70.0442
4.5 | 0.8468 | 0.01158 | -0.0649 | 73.1261
5 | 0.9006 | 0.0119 | -0.0648 | 75.6807
5.5 | 0.9533 | 0.0123 | -0.0645 | 77.5041
6 | 1.0047 | 0.01281 | -0.0641 | 78.4309
6.5 | 1.0548 | 0.01338 | -0.0635 | 78.8341
7 | 1.1032 | 0.01409 | -0.0627 | 78.2967
7.5 | 1.1498 | 0.01493 | -0.0617 | 77.0127
8 | 1.1947 | 0.01582 | -0.0605 | 75.5183
8.5 | 1.2378 | 0.01675 | -0.0591 | 73.8985
9 | 1.2788 | 0.01778 | -0.0575 | 71.9235
9.5 | 1.3169 | 0.01894 | -0.0555 | 69.5301
10 | 1.3499 | 0.02022 | -0.0529 | 66.7606
10.5 | 1.3794 | 0.02166 | -0.0501 | 63.6842
11 | 1.4059 | 0.02332 | -0.0474 | 60.2873
11.5 | 1.4294 | 0.02529 | -0.045 | 56.5204
12 | 1.45 | 0.02762 | -0.0427 | 52.4982
12.5 | 1.4671 | 0.0304 | -0.0408 | 48.2599
13 | 1.4794 | 0.03377 | -0.039 | 43.8081
13.5 | 1.4867 | 0.03777 | -0.0374 | 39.3619
14 | 1.4903 | 0.04228 | -0.036 | 35.2483
14.5 | 1.4914 | 0.04721 | -0.0348 | 31.5908
15 | 1.4899 | 0.05266 | -0.0341 | 28.2928
15.5 | 1.4853 | 0.05876 | -0.034 | 25.2774
16 | 1.4824 | 0.06513 | -0.0346 | 22.7606
16.5 | 1.4773 | 0.07194 | -0.0354 | 20.5352
17 | 1.4673 | 0.07939 | -0.0365 | 18.4822
17.5 | 1.4609 | 0.08699 | -0.0383 | 16.7939
18 | 1.4498 | 0.09496 | -0.0401 | 15.2675
18.5 | 1.4391 | 0.10362 | -0.043 | 13.8882
19 | 1.4278 | 0.11201 | -0.0457 | 12.7471
19.5 | 1.4139 | 0.12164 | -0.0498 | 11.6236

## 19. Re 250k Mach 0.10 (1)
BIGFOIL.COM POLAR EXPORT
MS3_15GPV
MS3/15GPV |  |  |  | Cl Max: | 1.6 | at alpha= | 13.5 | deg
JavaFoil+Calcfoil stall+Eppler ext transition |  |  |  | L/D Max: | 71.325 | at alpha= | 4 | deg
Re: | 250000 |  |  | Cd Min: | 0.01094 | at alpha= | -2 | deg
Mach: | 0.1 |  |  | Cl=0 at alpha= | -3.1774 | deg
|  |  |  | @ Cl=0.1, Cd= | 0.010947
|  |  |  | @ Cl=0.4, Cd= | 0.011129
|  |  |  | @ Cl=0.6, Cd= | 0.01166
alpha (deg) | Cl | Cd | Cm | Cl/Cd
-20 | -0.622 | 0.22898 | -0.018 | -2.717
-19.5 | -0.641 | 0.2198 | -0.018 | -2.918
-19 | -0.66 | 0.21116 | -0.018 | -3.125
-18.5 | -0.678 | 0.19479 | -0.019 | -3.479
-18 | -0.694 | 0.18316 | -0.019 | -3.789
-17.5 | -0.707 | 0.1722 | -0.019 | -4.107
-17 | -0.719 | 0.16554 | -0.019 | -4.342
-16.5 | -0.729 | 0.15334 | -0.019 | -4.751
-16 | -0.736 | 0.14417 | -0.02 | -5.107
-15.5 | -0.741 | 0.13763 | -0.02 | -5.387
-15 | -0.744 | 0.12893 | -0.021 | -5.772
-14.5 | -0.744 | 0.12184 | -0.021 | -6.104
-14 | -0.741 | 0.11457 | -0.021 | -6.465
-13.5 | -0.735 | 0.10758 | -0.022 | -6.829
-13 | -0.725 | 0.10172 | -0.022 | -7.126
-12.5 | -0.712 | 0.09472 | -0.023 | -7.518
-12 | -0.696 | 0.08886 | -0.026 | -7.838
-11.5 | -0.677 | 0.08335 | -0.026 | -8.12
-11 | -0.654 | 0.07823 | -0.027 | -8.361
-10.5 | -0.629 | 0.07304 | -0.03 | -8.612
-10 | -0.601 | 0.06754 | -0.032 | -8.9
-9.5 | -0.572 | 0.06136 | -0.035 | -9.326
-9 | -0.552 | 0.04895 | -0.043 | -11.285
-8.5 | -0.575 | 0.02211 | -0.056 | -25.998
-8 | -0.54 | 0.01874 | -0.058 | -28.848
-7.5 | -0.501 | 0.01688 | -0.06 | -29.681
-7 | -0.451 | 0.016 | -0.061 | -28.16
-6.5 | -0.398 | 0.01538 | -0.061 | -25.851
-6 | -0.34 | 0.0148 | -0.062 | -22.994
-5.5 | -0.282 | 0.01435 | -0.062 | -19.628
-5 | -0.222 | 0.01393 | -0.063 | -15.94
-4.5 | -0.162 | 0.01366 | -0.063 | -11.84
-4 | -0.101 | 0.01325 | -0.064 | -7.618
-3.5 | -0.04 | 0.01265 | -0.064 | -3.146
-3 | 0.022 | 0.01202 | -0.065 | 1.797
-2.5 | 0.083 | 0.01095 | -0.065 | 7.596
-2 | 0.145 | 0.01094 | -0.066 | 13.242
-1.5 | 0.206 | 0.01096 | -0.066 | 18.829
-1 | 0.268 | 0.01099 | -0.066 | 24.371
-0.5 | 0.329 | 0.01106 | -0.067 | 29.77
0 | 0.391 | 0.01111 | -0.067 | 35.207
0.5 | 0.453 | 0.01124 | -0.068 | 40.259
1 | 0.514 | 0.01141 | -0.068 | 45.012
1.5 | 0.575 | 0.01157 | -0.069 | 49.694
2 | 0.636 | 0.01179 | -0.069 | 53.924
2.5 | 0.697 | 0.01206 | -0.07 | 57.779
3 | 0.758 | 0.01261 | -0.07 | 60.083
3.5 | 0.818 | 0.01324 | -0.07 | 61.78
4 | 0.874 | 0.01226 | -0.071 | 71.325
4.5 | 0.932 | 0.01389 | -0.071 | 67.125
5 | 0.989 | 0.01429 | -0.071 | 69.226
5.5 | 1.045 | 0.01504 | -0.071 | 69.471
6 | 1.095 | 0.01694 | -0.071 | 64.643
6.5 | 1.147 | 0.01766 | -0.071 | 64.979
7 | 1.199 | 0.01825 | -0.071 | 65.716
7.5 | 1.251 | 0.01909 | -0.072 | 65.508
8 | 1.301 | 0.02006 | -0.072 | 64.88
8.5 | 1.351 | 0.02121 | -0.072 | 63.678
9 | 1.398 | 0.02268 | -0.072 | 61.618
9.5 | 1.44 | 0.02441 | -0.072 | 59.005
10 | 1.478 | 0.02619 | -0.072 | 56.439
10.5 | 1.508 | 0.02991 | -0.072 | 50.393
11 | 1.536 | 0.03235 | -0.072 | 47.477
11.5 | 1.561 | 0.03467 | -0.072 | 45.02
12 | 1.58 | 0.03723 | -0.072 | 42.448
12.5 | 1.586 | 0.04417 | -0.072 | 35.906
13 | 1.596 | 0.04748 | -0.071 | 33.613
13.5 | 1.6 | 0.05132 | -0.071 | 31.186
14 | 1.599 | 0.05567 | -0.071 | 28.722
14.5 | 1.592 | 0.06044 | -0.071 | 26.337
15 | 1.578 | 0.06617 | -0.07 | 23.848
15.5 | 1.559 | 0.07258 | -0.07 | 21.478
16 | 1.535 | 0.07951 | -0.069 | 19.303
16.5 | 1.5 | 0.09011 | -0.068 | 16.644
17 | 1.465 | 0.09964 | -0.067 | 14.7
17.5 | 1.418 | 0.11372 | -0.065 | 12.468
18 | 1.366 | 0.12989 | -0.062 | 10.519
18.5 | 1.28 | 0.16754 | -0.05 | 7.637

## 20. Re 250k Mach 0.10 (2)
BIGFOIL.COM POLAR EXPORT
MS3_15GPV
MS3/15GPV |  |  |  | Cl Max: | 1.4855 | at alpha= | 14.5 | deg
XFOIL ncrit=9 |  |  |  | L/D Max: | 78.2866 | at alpha= | 6.5 | deg
Re: | 250000 |  |  | Cd Min: | 0.17798 | at alpha= | -15.5 | deg
Mach: | 0.1 |  |  | Cl=0 at alpha= | -3.0593 | deg
|  |  |  | @ Cl=0.1, Cd= | 0.011163
|  |  |  | @ Cl=0.4, Cd= | 0.011326
|  |  |  | @ Cl=0.6, Cd= | 0.011102
alpha (deg) | Cl | Cd | Cm | Cl/Cd
-15.5 | -0.4897 | 0.17798 | 0.0062 | -2.7514
-15 | -0.4729 | 0.17155 | 0.0032 | -2.7566
-14.5 | -0.4849 | 0.16134 | -0.0072 | -3.0055
-14 | -0.457 | 0.15489 | -0.0061 | -2.9505
-13.5 | -0.438 | 0.14901 | -0.0079 | -2.9394
-13 | -0.4614 | 0.13609 | -0.0201 | -3.3904
-12.5 | -0.4305 | 0.1315 | -0.017 | -3.2738
-12 | -0.6739 | 0.06113 | -0.0616 | -11.024
-11.5 | -0.7193 | 0.04894 | -0.0712 | -14.6976
-11 | -0.7537 | 0.04134 | -0.072 | -18.2317
-10.5 | -0.7555 | 0.03514 | -0.0716 | -21.4997
-10 | -0.6939 | 0.03143 | -0.0768 | -22.0776
-9.5 | -0.6422 | 0.0272 | -0.0795 | -23.6103
-9 | -0.5953 | 0.02499 | -0.079 | -23.8215
-8.5 | -0.5534 | 0.02275 | -0.0771 | -24.3253
-8 | -0.5077 | 0.02145 | -0.0755 | -23.669
-7.5 | -0.4611 | 0.01984 | -0.0741 | -23.2409
-7 | -0.4128 | 0.01843 | -0.0729 | -22.3983
-6.5 | -0.3631 | 0.01724 | -0.0718 | -21.0615
-6 | -0.3121 | 0.01617 | -0.0711 | -19.3012
-5.5 | -0.26 | 0.01523 | -0.0705 | -17.0716
-5 | -0.2071 | 0.01435 | -0.0701 | -14.4321
-4.5 | -0.1541 | 0.01346 | -0.0698 | -11.4487
-4 | -0.1006 | 0.01262 | -0.0695 | -7.9715
-3.5 | -0.0476 | 0.01173 | -0.0694 | -4.058
-3 | 0.0064 | 0.01129 | -0.0689 | 0.56687
-2.5 | 0.0618 | 0.01117 | -0.0684 | 5.5327
-2 | 0.1179 | 0.01116 | -0.0678 | 10.5645
-1.5 | 0.1737 | 0.01119 | -0.0672 | 15.5228
-1 | 0.2299 | 0.01124 | -0.0668 | 20.4537
-0.5 | 0.2859 | 0.01129 | -0.0662 | 25.3233
0 | 0.3417 | 0.01133 | -0.0657 | 30.1589
0.5 | 0.3962 | 0.01133 | -0.0648 | 34.9691
1 | 0.4488 | 0.01128 | -0.0635 | 39.7872
1.5 | 0.5015 | 0.01122 | -0.0623 | 44.697
2 | 0.5527 | 0.01116 | -0.0608 | 49.5251
2.5 | 0.6019 | 0.0111 | -0.0588 | 54.2252
3 | 0.6635 | 0.01108 | -0.0595 | 59.8827
3.5 | 0.7422 | 0.01114 | -0.0645 | 66.6248
4 | 0.7964 | 0.01137 | -0.0648 | 70.044
4.5 | 0.8513 | 0.01164 | -0.065 | 73.1357
5 | 0.9055 | 0.01199 | -0.0648 | 75.5213
5.5 | 0.9584 | 0.01239 | -0.0646 | 77.3527
6 | 1.0101 | 0.01291 | -0.0641 | 78.2417
6.5 | 1.06 | 0.01354 | -0.0633 | 78.2866
7 | 1.1086 | 0.01425 | -0.0625 | 77.7965
7.5 | 1.1554 | 0.01509 | -0.0614 | 76.5673
8 | 1.1998 | 0.01605 | -0.0601 | 74.7539
8.5 | 1.243 | 0.01697 | -0.0586 | 73.2469
9 | 1.2832 | 0.01807 | -0.0568 | 71.0127
9.5 | 1.3208 | 0.01928 | -0.0547 | 68.5062
10 | 1.3531 | 0.02054 | -0.0519 | 65.8763
10.5 | 1.3823 | 0.02204 | -0.0491 | 62.7178
11 | 1.4082 | 0.02381 | -0.0464 | 59.1432
11.5 | 1.4311 | 0.02591 | -0.0439 | 55.2335
12 | 1.4507 | 0.02841 | -0.0417 | 51.063
12.5 | 1.4662 | 0.03142 | -0.0397 | 46.6645
13 | 1.4765 | 0.03505 | -0.0379 | 42.1255
13.5 | 1.4819 | 0.03931 | -0.0363 | 37.6978
14 | 1.4846 | 0.04401 | -0.035 | 33.7332
14.5 | 1.4855 | 0.04909 | -0.034 | 30.2607
15 | 1.4843 | 0.05468 | -0.0335 | 27.1452
15.5 | 1.4796 | 0.06094 | -0.0335 | 24.2796
16 | 1.4737 | 0.06775 | -0.0342 | 21.752
16.5 | 1.4687 | 0.07473 | -0.0352 | 19.6534
17 | 1.4586 | 0.08236 | -0.0365 | 17.7101
17.5 | 1.4502 | 0.09033 | -0.0385 | 16.0545
18 | 1.439 | 0.09851 | -0.0406 | 14.6077
18.5 | 1.4272 | 0.10742 | -0.0437 | 13.2862
19 | 1.415 | 0.11616 | -0.0468 | 12.1815
19.5 | 1.4011 | 0.12588 | -0.0511 | 11.1304

## 21. Re 250k Mach 0.25 (1)
BIGFOIL.COM POLAR EXPORT
MS3_15GPV
MS3/15GPV |  |  |  | Cl Max: | 1.569 | at alpha= | 12.5 | deg
JavaFoil+Calcfoil stall+Eppler ext transition |  |  |  | L/D Max: | 68.203 | at alpha= | 3.5 | deg
Re: | 250000 |  |  | Cd Min: | 0.01106 | at alpha= | -2.5 | deg
Mach: | 0.25 |  |  | Cl=0 at alpha= | -3.1746 | deg
|  |  |  | @ Cl=0.1, Cd= | 0.011062
|  |  |  | @ Cl=0.4, Cd= | 0.011318
|  |  |  | @ Cl=0.6, Cd= | 0.011835
alpha (deg) | Cl | Cd | Cm | Cl/Cd
-17.5 | -0.392 | 0.22781 | -0.019 | -1.72
-17 | -0.438 | 0.20707 | -0.019 | -2.115
-16.5 | -0.48 | 0.20314 | -0.019 | -2.364
-16 | -0.519 | 0.18573 | -0.019 | -2.792
-15.5 | -0.553 | 0.1653 | -0.019 | -3.345
-15 | -0.583 | 0.15172 | -0.019 | -3.841
-14.5 | -0.608 | 0.14141 | -0.02 | -4.299
-14 | -0.628 | 0.13003 | -0.02 | -4.83
-13.5 | -0.643 | 0.11982 | -0.021 | -5.364
-13 | -0.652 | 0.10959 | -0.021 | -5.949
-12.5 | -0.655 | 0.10367 | -0.022 | -6.323
-12 | -0.653 | 0.09467 | -0.023 | -6.901
-11.5 | -0.646 | 0.08834 | -0.023 | -7.308
-11 | -0.633 | 0.08237 | -0.026 | -7.688
-10.5 | -0.615 | 0.07652 | -0.027 | -8.043
-10 | -0.593 | 0.07156 | -0.029 | -8.287
-9.5 | -0.566 | 0.06638 | -0.031 | -8.532
-9 | -0.537 | 0.06084 | -0.034 | -8.827
-8.5 | -0.511 | 0.05147 | -0.041 | -9.936
-8 | -0.537 | 0.02167 | -0.058 | -24.778
-7.5 | -0.5 | 0.01843 | -0.06 | -27.125
-7 | -0.458 | 0.01662 | -0.062 | -27.547
-6.5 | -0.328 | 0.04933 | -0.032 | -6.658
-6 | -0.348 | 0.0153 | -0.064 | -22.77
-5.5 | -0.289 | 0.01467 | -0.064 | -19.674
-5 | -0.228 | 0.01425 | -0.065 | -15.987
-4.5 | -0.166 | 0.01384 | -0.065 | -11.994
-4 | -0.104 | 0.01345 | -0.065 | -7.708
-3.5 | -0.041 | 0.01287 | -0.066 | -3.177
-3 | 0.022 | 0.01225 | -0.066 | 1.811
-2.5 | 0.085 | 0.01106 | -0.067 | 7.726
-2 | 0.149 | 0.01107 | -0.067 | 13.435
-1.5 | 0.212 | 0.01108 | -0.068 | 19.145
-1 | 0.275 | 0.01114 | -0.068 | 24.704
-0.5 | 0.338 | 0.01125 | -0.069 | 30.082
0 | 0.402 | 0.01132 | -0.069 | 35.498
0.5 | 0.465 | 0.01145 | -0.07 | 40.607
1 | 0.528 | 0.01161 | -0.07 | 45.467
1.5 | 0.591 | 0.0118 | -0.071 | 50.053
2 | 0.653 | 0.01204 | -0.071 | 54.242
2.5 | 0.716 | 0.01236 | -0.071 | 57.901
3 | 0.778 | 0.01317 | -0.072 | 59.077
3.5 | 0.836 | 0.01226 | -0.072 | 68.203
4 | 0.896 | 0.01389 | -0.072 | 64.477
4.5 | 0.954 | 0.0143 | -0.073 | 66.725
5 | 1.012 | 0.01485 | -0.073 | 68.148
5.5 | 1.064 | 0.01689 | -0.073 | 62.989
6 | 1.118 | 0.01774 | -0.073 | 63.019
6.5 | 1.172 | 0.01851 | -0.073 | 63.317
7 | 1.225 | 0.01931 | -0.073 | 63.457
7.5 | 1.278 | 0.02016 | -0.073 | 63.375
8 | 1.329 | 0.02121 | -0.073 | 62.666
8.5 | 1.378 | 0.02258 | -0.074 | 61.037
9 | 1.424 | 0.02446 | -0.074 | 58.242
9.5 | 1.465 | 0.02636 | -0.074 | 55.59
10 | 1.5 | 0.02848 | -0.074 | 52.682
10.5 | 1.525 | 0.03299 | -0.074 | 46.219
11 | 1.548 | 0.03547 | -0.074 | 43.647
11.5 | 1.565 | 0.03827 | -0.074 | 40.895
12 | 1.567 | 0.04562 | -0.073 | 34.337
12.5 | 1.569 | 0.04959 | -0.073 | 31.647
13 | 1.564 | 0.05403 | -0.072 | 28.947
13.5 | 1.55 | 0.05894 | -0.072 | 26.307
14 | 1.527 | 0.065 | -0.072 | 23.487
14.5 | 1.493 | 0.07239 | -0.071 | 20.62
15 | 1.449 | 0.0811 | -0.07 | 17.863
15.5 | 1.391 | 0.09327 | -0.068 | 14.909
16 | 1.231 | 0.13631 | -0.025 | 9.032
16.5 | 1.184 | 0.14753 | -0.025 | 8.024
17 | 1.129 | 0.15881 | -0.024 | 7.108
17.5 | 1.064 | 0.17261 | -0.023 | 6.165

## 22. Re 250k Mach 0.25 (2)
BIGFOIL.COM POLAR EXPORT
MS3_15GPV
MS3/15GPV |  |  |  | Cl Max: | 1.4603 | at alpha= | 13.5 | deg
XFOIL ncrit=9 |  |  |  | L/D Max: | 76.6839 | at alpha= | 6 | deg
Re: | 250000 |  |  | Cd Min: | 0.24382 | at alpha= | -20 | deg
Mach: | 0.25 |  |  | Cl=0 at alpha= | -3.0536 | deg
|  |  |  | @ Cl=0.1, Cd= | 0.01139
|  |  |  | @ Cl=0.4, Cd= | 0.011598
|  |  |  | @ Cl=0.6, Cd= | 0.011443
alpha (deg) | Cl | Cd | Cm | Cl/Cd
-20 | -0.6468 | 0.24382 | 0.0441 | -2.6528
-19.5 | -0.6303 | 0.23649 | 0.0385 | -2.6652
-19 | -0.6084 | 0.23028 | 0.0357 | -2.642
-18.5 | -0.5888 | 0.22389 | 0.0317 | -2.6299
-18 | -0.5754 | 0.21657 | 0.0248 | -2.6569
-17.5 | -0.5565 | 0.20891 | 0.0213 | -2.6638
-17 | -0.5346 | 0.20279 | 0.0188 | -2.6362
-16.5 | -0.5167 | 0.19595 | 0.0147 | -2.6369
-16 | -0.5084 | 0.1875 | 0.008 | -2.7115
-15.5 | -0.4843 | 0.18129 | 0.0066 | -2.6714
-15 | -0.4674 | 0.17447 | 0.0031 | -2.679
-14.5 | -0.4774 | 0.16509 | -0.0073 | -2.8918
-14 | -0.4443 | 0.15846 | -0.0056 | -2.8039
-13.5 | -0.4267 | 0.15207 | -0.0082 | -2.8059
-13 | -0.4422 | 0.14067 | -0.0184 | -3.1435
-12.5 | -0.4113 | 0.1356 | -0.0166 | -3.0332
-12 | -0.3984 | 0.1285 | -0.0196 | -3.1004
-11 | -0.5043 | 0.08041 | -0.0453 | -6.2716
-10.5 | -0.603 | 0.0524 | -0.0702 | -11.5076
-10 | -0.6467 | 0.04172 | -0.0793 | -15.501
-9.5 | -0.6269 | 0.03375 | -0.0853 | -18.5748
-8.5 | -0.5647 | 0.02609 | -0.0816 | -21.6443
-8 | -0.5231 | 0.02353 | -0.0796 | -22.2312
-7.5 | -0.4759 | 0.02152 | -0.0778 | -22.1143
-7 | -0.4258 | 0.02001 | -0.0765 | -21.2794
-6.5 | -0.3746 | 0.01849 | -0.0753 | -20.2596
-6 | -0.3222 | 0.01718 | -0.0742 | -18.7544
-5.5 | -0.2687 | 0.01606 | -0.0733 | -16.731
-5 | -0.2148 | 0.01497 | -0.0725 | -14.3487
-4.5 | -0.1597 | 0.01405 | -0.0721 | -11.3665
-4 | -0.1044 | 0.01316 | -0.0718 | -7.9331
-3.5 | -0.0491 | 0.01229 | -0.0716 | -3.9951
-3 | 0.0059 | 0.01157 | -0.071 | 0.50994
-2.5 | 0.0631 | 0.01139 | -0.0705 | 5.5399
-2 | 0.1208 | 0.01139 | -0.0698 | 10.6058
-1.5 | 0.179 | 0.01144 | -0.0692 | 15.6469
-1 | 0.2372 | 0.01148 | -0.0687 | 20.662
-0.5 | 0.2948 | 0.01153 | -0.0681 | 25.5681
0 | 0.3519 | 0.01159 | -0.0674 | 30.3624
0.5 | 0.409 | 0.0116 | -0.0666 | 35.2586
1 | 0.4636 | 0.01156 | -0.0652 | 40.1038
1.5 | 0.5188 | 0.01153 | -0.0641 | 44.9957
2 | 0.5721 | 0.01147 | -0.0626 | 49.8779
2.5 | 0.6231 | 0.01142 | -0.0605 | 54.5622
3 | 0.6799 | 0.01139 | -0.0597 | 59.6927
3.5 | 0.7634 | 0.01145 | -0.0649 | 66.6725
4 | 0.8199 | 0.0117 | -0.0653 | 70.0769
4.5 | 0.8765 | 0.01202 | -0.0653 | 72.9201
5 | 0.932 | 0.01244 | -0.065 | 74.9196
5.5 | 0.9859 | 0.01293 | -0.0644 | 76.249
6 | 1.0383 | 0.01354 | -0.0636 | 76.6839
6.5 | 1.0887 | 0.01428 | -0.0625 | 76.2395
7 | 1.1369 | 0.01519 | -0.0611 | 74.8453
7.5 | 1.1839 | 0.01612 | -0.0596 | 73.4429
8 | 1.2276 | 0.01719 | -0.0576 | 71.4136
8.5 | 1.2687 | 0.01829 | -0.0554 | 69.3658
9 | 1.3047 | 0.01957 | -0.0525 | 66.6684
9.5 | 1.3365 | 0.02105 | -0.0493 | 63.4917
10 | 1.3652 | 0.02281 | -0.0462 | 59.8509
10.5 | 1.3911 | 0.02488 | -0.0433 | 55.9124
11 | 1.4133 | 0.0273 | -0.0407 | 51.7692
11.5 | 1.432 | 0.03017 | -0.0383 | 47.4644
12 | 1.4464 | 0.03356 | -0.0363 | 43.0989
12.5 | 1.4557 | 0.0376 | -0.0345 | 38.7154
13 | 1.4598 | 0.0423 | -0.033 | 34.5106
13.5 | 1.4603 | 0.04752 | -0.0317 | 30.7302
14 | 1.4589 | 0.05322 | -0.0309 | 27.4126
14.5 | 1.4556 | 0.05939 | -0.0305 | 24.5092
15 | 1.4512 | 0.06602 | -0.0307 | 21.9812
15.5 | 1.4451 | 0.07325 | -0.0316 | 19.7283
16 | 1.4344 | 0.0812 | -0.0331 | 17.665
16.5 | 1.4222 | 0.08975 | -0.0353 | 15.8462
17 | 1.4097 | 0.09856 | -0.0378 | 14.303
17.5 | 1.3983 | 0.10714 | -0.0404 | 13.0511
18 | 1.3818 | 0.11726 | -0.0445 | 11.7841
18.5 | 1.3696 | 0.12656 | -0.0485 | 10.8217

## 23. Re 250k Mach 0.50 (1)
BIGFOIL.COM POLAR EXPORT
MS3_15GPV
MS3/15GPV |  |  |  | Cl Max: | 1.522 | at alpha= | 9.5 | deg
JavaFoil+Calcfoil stall+Eppler ext transition |  |  |  | L/D Max: | 61.217 | at alpha= | 4.5 | deg
Re: | 250000 |  |  | Cd Min: | 0.01153 | at alpha= | 1 | deg
Mach: | 0.5 |  |  | Cl=0 at alpha= | -3.1761 | deg
|  |  |  | @ Cl=0.1, Cd= | 0.0127
|  |  |  | @ Cl=0.4, Cd= | 0.012106
|  |  |  | @ Cl=0.6, Cd= | 0.011578
alpha (deg) | Cl | Cd | Cm | Cl/Cd
-20 | -0.943 | 0.26893 | -0.034 | -3.508
-19.5 | -0.914 | 0.26723 | -0.033 | -3.419
-19 | -0.886 | 0.26032 | -0.033 | -3.405
-18.5 | -0.859 | 0.25134 | -0.033 | -3.418
-18 | -0.832 | 0.24868 | -0.034 | -3.345
-17.5 | -0.805 | 0.24402 | -0.034 | -3.297
-17 | -0.775 | 0.23893 | -0.032 | -3.243
-16.5 | -0.747 | 0.22974 | -0.032 | -3.253
-16 | -0.72 | 0.22729 | -0.033 | -3.167
-15.5 | -0.692 | 0.21573 | -0.033 | -3.209
-15 | -0.664 | 0.20715 | -0.032 | -3.205
-14.5 | -0.636 | 0.19961 | -0.032 | -3.184
-14 | -0.608 | 0.19026 | -0.032 | -3.195
-13.5 | -0.58 | 0.18619 | -0.032 | -3.116
-13 | -0.552 | 0.18185 | -0.031 | -3.034
-12.5 | -0.524 | 0.17539 | -0.031 | -2.986
-12 | -0.496 | 0.16288 | -0.031 | -3.045
-11.5 | -0.467 | 0.16155 | -0.029 | -2.893
-11 | -0.44 | 0.1541 | -0.03 | -2.852
-10.5 | -0.411 | 0.14922 | -0.028 | -2.756
-10 | -0.383 | 0.14448 | -0.029 | -2.653
-9.5 | -0.355 | 0.12523 | -0.027 | -2.836
-9 | -0.327 | 0.12203 | -0.026 | -2.679
-8.5 | -0.299 | 0.0844 | -0.025 | -3.541
-8 | -0.416 | 0.06867 | -0.024 | -6.062
-7.5 | -0.418 | 0.05995 | -0.029 | -6.973
-7 | -0.394 | 0.05283 | -0.038 | -7.457
-6.5 | -0.403 | 0.02421 | -0.064 | -16.648
-6 | -0.366 | 0.01848 | -0.068 | -19.799
-5.5 | -0.314 | 0.01657 | -0.071 | -18.949
-5 | -0.251 | 0.01574 | -0.072 | -15.921
-4.5 | -0.184 | 0.01524 | -0.073 | -12.105
-4 | -0.115 | 0.01464 | -0.073 | -7.888
-3.5 | -0.046 | 0.0141 | -0.074 | -3.232
-3 | 0.025 | 0.01336 | -0.074 | 1.853
-2.5 | 0.095 | 0.01278 | -0.075 | 7.466
-2 | 0.166 | 0.01164 | -0.075 | 14.276
-1.5 | 0.237 | 0.01173 | -0.076 | 20.207
-1 | 0.308 | 0.01183 | -0.076 | 26.006
-0.5 | 0.378 | 0.01205 | -0.077 | 31.37
0 | 0.449 | 0.01223 | -0.077 | 36.717
0.5 | 0.519 | 0.01245 | -0.078 | 41.705
1 | 0.587 | 0.01153 | -0.078 | 50.896
1.5 | 0.655 | 0.01178 | -0.078 | 55.613
2 | 0.723 | 0.0133 | -0.079 | 54.359
2.5 | 0.79 | 0.01419 | -0.079 | 55.654
3 | 0.855 | 0.01474 | -0.079 | 58.001
3.5 | 0.918 | 0.01535 | -0.079 | 59.83
4 | 0.981 | 0.01603 | -0.079 | 61.209
4.5 | 1.043 | 0.01704 | -0.08 | 61.217
5 | 1.102 | 0.01961 | -0.08 | 56.215
5.5 | 1.164 | 0.02059 | -0.08 | 56.503
6 | 1.223 | 0.02171 | -0.08 | 56.32
6.5 | 1.28 | 0.02301 | -0.08 | 55.622
7 | 1.335 | 0.02448 | -0.08 | 54.511
7.5 | 1.386 | 0.02639 | -0.08 | 52.528
8 | 1.434 | 0.02898 | -0.08 | 49.466
8.5 | 1.476 | 0.03188 | -0.08 | 46.3
9 | 1.506 | 0.03786 | -0.08 | 39.781
9.5 | 1.522 | 0.04234 | -0.08 | 35.946
10 | 1.512 | 0.04724 | -0.079 | 31.997
10.5 | 1.439 | 0.06013 | -0.078 | 23.925
11 | 1.091 | 0.08894 | -0.023 | 12.266
11.5 | 0.813 | 0.12465 | -0.026 | 6.522
12 | 0.84 | 0.13854 | -0.03 | 6.065
12.5 | 0.87 | 0.17274 | -0.039 | 5.034
13 | 0.898 | 0.18946 | -0.042 | 4.738
13.5 | 0.926 | 0.19511 | -0.045 | 4.748
14 | 0.954 | 0.20791 | -0.046 | 4.587
14.5 | 0.982 | 0.21533 | -0.048 | 4.561

## 24. Re 250k Mach 0.50 (2)
BIGFOIL.COM POLAR EXPORT
MS3_15GPV
MS3/15GPV |  |  |  | Cl Max: | 1.3761 | at alpha= | 11 | deg
XFOIL ncrit=9 |  |  |  | L/D Max: | 68.5847 | at alpha= | 5 | deg
Re: | 250000 |  |  | Cd Min: | 0.26644 | at alpha= | -20 | deg
Mach: | 0.5 |  |  | Cl=0 at alpha= | -3.0409 | deg
|  |  |  | @ Cl=0.1, Cd= | 0.012563
|  |  |  | @ Cl=0.4, Cd= | 0.012791
|  |  |  | @ Cl=0.6, Cd= | 0.012854
alpha (deg) | Cl | Cd | Cm | Cl/Cd
-20 | -0.6906 | 0.26644 | 0.0513 | -2.592
-19.5 | -0.6653 | 0.25875 | 0.0471 | -2.5712
-19 | -0.641 | 0.25076 | 0.0418 | -2.5562
-18.5 | -0.6214 | 0.24294 | 0.034 | -2.5578
-18 | -0.5954 | 0.23399 | 0.0303 | -2.5446
-17.5 | -0.57 | 0.22639 | 0.0264 | -2.5178
-17 | -0.5466 | 0.21848 | 0.0213 | -2.5018
-16.5 | -0.5306 | 0.21034 | 0.0136 | -2.5226
-16 | -0.5014 | 0.20243 | 0.0117 | -2.4769
-15.5 | -0.4787 | 0.19469 | 0.0071 | -2.4588
-15 | -0.4733 | 0.18745 | -0.0024 | -2.5249
-14.5 | -0.4389 | 0.17815 | -0.0029 | -2.4637
-14 | -0.4157 | 0.17082 | -0.0064 | -2.4336
-13.5 | -0.4156 | 0.16311 | -0.0159 | -2.548
-13 | -0.3803 | 0.15459 | -0.0157 | -2.4601
-12.5 | -0.3601 | 0.14714 | -0.0194 | -2.4473
-12 | -0.3653 | 0.13828 | -0.0292 | -2.6417
-11.5 | -0.344 | 0.12935 | -0.0316 | -2.6595
-11 | -0.3144 | 0.12299 | -0.0331 | -2.5563
-10.5 | -0.3158 | 0.11022 | -0.0409 | -2.8652
-10 | -0.3114 | 0.09819 | -0.05 | -3.1714
-9.5 | -0.3148 | 0.08795 | -0.0555 | -3.5793
-9 | -0.3245 | 0.07872 | -0.0591 | -4.1222
-8.5 | -0.3535 | 0.06517 | -0.0673 | -5.4243
-8 | -0.4033 | 0.04795 | -0.0832 | -8.4108
-7.5 | -0.4347 | 0.03805 | -0.0918 | -11.4244
-7 | -0.4403 | 0.03087 | -0.0927 | -14.263
-6.5 | -0.4114 | 0.02599 | -0.0911 | -15.8292
-6 | -0.3638 | 0.02232 | -0.0891 | -16.2993
-5.5 | -0.3063 | 0.01992 | -0.0871 | -15.3765
-5 | -0.2459 | 0.01812 | -0.0853 | -13.5706
-4.5 | -0.1841 | 0.01672 | -0.0836 | -11.0108
-4 | -0.1215 | 0.01551 | -0.0822 | -7.8337
-3.5 | -0.0584 | 0.01447 | -0.0812 | -4.0359
-3 | 0.0052 | 0.01356 | -0.0805 | 0.38348
-2.5 | 0.068 | 0.01269 | -0.0798 | 5.3586
-2 | 0.1335 | 0.01243 | -0.0787 | 10.7401
-1.5 | 0.1998 | 0.01246 | -0.0776 | 16.0353
-1 | 0.2659 | 0.01258 | -0.0766 | 21.1367
0 | 0.3978 | 0.01279 | -0.0747 | 31.1024
0.5 | 0.4635 | 0.01281 | -0.0737 | 36.1827
1 | 0.5277 | 0.01282 | -0.0723 | 41.1622
1.5 | 0.5906 | 0.01285 | -0.0706 | 45.9611
2 | 0.6535 | 0.01288 | -0.0691 | 50.7376
2.5 | 0.7131 | 0.01296 | -0.067 | 55.0231
3 | 0.7686 | 0.01301 | -0.0638 | 59.0776
3.5 | 0.8317 | 0.01316 | -0.062 | 63.1991
4 | 0.9131 | 0.01357 | -0.065 | 67.2881
4.5 | 0.9745 | 0.01422 | -0.0642 | 68.5302
5 | 1.0322 | 0.01505 | -0.0624 | 68.5847
5.5 | 1.0858 | 0.01609 | -0.06 | 67.4829
6 | 1.1353 | 0.0173 | -0.057 | 65.6243
6.5 | 1.1789 | 0.01868 | -0.0533 | 63.1103
7 | 1.2172 | 0.02032 | -0.0492 | 59.9016
7.5 | 1.2532 | 0.02228 | -0.0453 | 56.2478
8 | 1.285 | 0.02463 | -0.0417 | 52.1721
8.5 | 1.3123 | 0.0274 | -0.0381 | 47.8942
9 | 1.3364 | 0.03058 | -0.0348 | 43.7018
9.5 | 1.3551 | 0.03428 | -0.0318 | 39.5303
10 | 1.3684 | 0.03859 | -0.0291 | 35.46
10.5 | 1.3747 | 0.04362 | -0.027 | 31.5154
11 | 1.3761 | 0.04939 | -0.0255 | 27.8619
11.5 | 1.3721 | 0.0561 | -0.0249 | 24.4581
12 | 1.3615 | 0.06387 | -0.0252 | 21.3167
12.5 | 1.344 | 0.07275 | -0.0264 | 18.4742
13 | 1.3213 | 0.08257 | -0.0286 | 16.0022
13.5 | 1.3083 | 0.09151 | -0.0306 | 14.2968
14 | 1.2495 | 0.10705 | -0.0378 | 11.6721
14.5 | 1.2304 | 0.11777 | -0.0421 | 10.4475
15 | 1.1047 | 0.14694 | -0.061 | 7.518
15.5 | 1.0634 | 0.16538 | -0.0724 | 6.43
16 | 1.0775 | 0.17298 | -0.0763 | 6.229

## 25. Re 500k Mach 0.00 (1)
BIGFOIL.COM POLAR EXPORT
MS3_15GPV
MS3/15GPV |  |  |  | Cl Max: | 1.62 | at alpha= | 14 | deg
JavaFoil+Calcfoil stall+Eppler ext transition |  |  |  | L/D Max: | 85.373 | at alpha= | 5.5 | deg
Re: | 500000 |  |  | Cd Min: | 0.00902 | at alpha= | -2 | deg
Mach: | 0 |  |  | Cl=0 at alpha= | -3.1721 | deg
|  |  |  | @ Cl=0.1, Cd= | 0.0090344
|  |  |  | @ Cl=0.4, Cd= | 0.009128
|  |  |  | @ Cl=0.6, Cd= | 0.0095297
alpha (deg) | Cl | Cd | Cm | Cl/Cd
-20 | -0.673 | 0.20288 | -0.02 | -3.317
-19.5 | -0.689 | 0.19319 | -0.02 | -3.567
-19 | -0.705 | 0.18431 | -0.021 | -3.824
-18.5 | -0.719 | 0.17221 | -0.021 | -4.175
-18 | -0.733 | 0.16406 | -0.022 | -4.465
-17.5 | -0.742 | 0.15618 | -0.022 | -4.752
-17 | -0.751 | 0.14817 | -0.023 | -5.068
-16.5 | -0.758 | 0.13903 | -0.024 | -5.451
-16 | -0.762 | 0.13342 | -0.023 | -5.712
-15.5 | -0.765 | 0.12592 | -0.025 | -6.074
-15 | -0.764 | 0.11886 | -0.024 | -6.427
-14.5 | -0.761 | 0.11131 | -0.025 | -6.839
-14 | -0.757 | 0.10469 | -0.027 | -7.232
-13.5 | -0.748 | 0.09894 | -0.027 | -7.562
-13 | -0.737 | 0.09239 | -0.029 | -7.982
-12.5 | -0.725 | 0.08526 | -0.031 | -8.502
-12 | -0.71 | 0.07854 | -0.033 | -9.038
-11.5 | -0.692 | 0.07161 | -0.035 | -9.665
-11 | -0.674 | 0.06347 | -0.038 | -10.619
-10.5 | -0.668 | 0.04768 | -0.045 | -14.018
-10 | -0.682 | 0.0267 | -0.052 | -25.548
-9.5 | -0.663 | 0.02062 | -0.055 | -32.16
-9 | -0.631 | 0.01789 | -0.057 | -35.29
-8.5 | -0.596 | 0.01603 | -0.058 | -37.165
-8 | -0.554 | 0.01492 | -0.059 | -37.144
-7.5 | -0.504 | 0.01427 | -0.06 | -35.33
-7 | -0.452 | 0.01357 | -0.061 | -33.308
-6.5 | -0.396 | 0.01306 | -0.061 | -30.322
-6 | -0.339 | 0.01262 | -0.062 | -26.842
-5.5 | -0.28 | 0.01223 | -0.062 | -22.925
-5 | -0.221 | 0.01193 | -0.062 | -18.533
-4.5 | -0.161 | 0.01162 | -0.063 | -13.856
-4 | -0.1 | 0.01131 | -0.063 | -8.883
-3.5 | -0.04 | 0.01069 | -0.064 | -3.706
-3 | 0.021 | 0.01007 | -0.064 | 2.134
-2.5 | 0.083 | 0.00904 | -0.065 | 9.155
-2 | 0.144 | 0.00902 | -0.065 | 15.979
-1.5 | 0.205 | 0.00904 | -0.066 | 22.722
-1 | 0.267 | 0.00905 | -0.066 | 29.456
-0.5 | 0.328 | 0.0091 | -0.067 | 36.027
0 | 0.389 | 0.00911 | -0.067 | 42.707
0.5 | 0.45 | 0.00921 | -0.067 | 48.899
1 | 0.511 | 0.00935 | -0.068 | 54.697
1.5 | 0.572 | 0.00947 | -0.068 | 60.433
2 | 0.633 | 0.0096 | -0.069 | 65.934
2.5 | 0.693 | 0.00982 | -0.069 | 70.638
3 | 0.754 | 0.01019 | -0.07 | 74.008
3.5 | 0.814 | 0.01079 | -0.07 | 75.435
4 | 0.874 | 0.01113 | -0.071 | 78.498
4.5 | 0.934 | 0.0114 | -0.071 | 81.919
5 | 0.993 | 0.01176 | -0.071 | 84.468
5.5 | 1.052 | 0.01233 | -0.072 | 85.373
6 | 1.101 | 0.01398 | -0.072 | 78.768
6.5 | 1.155 | 0.01448 | -0.072 | 79.761
7 | 1.208 | 0.01484 | -0.072 | 81.448
7.5 | 1.26 | 0.01548 | -0.072 | 81.38
8 | 1.31 | 0.01624 | -0.072 | 80.649
8.5 | 1.358 | 0.01717 | -0.072 | 79.086
9 | 1.404 | 0.0184 | -0.073 | 76.311
9.5 | 1.446 | 0.01986 | -0.073 | 72.824
10 | 1.486 | 0.02132 | -0.073 | 69.671
10.5 | 1.516 | 0.02463 | -0.073 | 61.535
11 | 1.545 | 0.0267 | -0.073 | 57.881
11.5 | 1.572 | 0.02853 | -0.073 | 55.098
12 | 1.594 | 0.03049 | -0.073 | 52.284
12.5 | 1.6 | 0.03721 | -0.072 | 42.987
13 | 1.611 | 0.04004 | -0.072 | 40.245
13.5 | 1.618 | 0.04329 | -0.072 | 37.367
14 | 1.62 | 0.04674 | -0.072 | 34.659
14.5 | 1.618 | 0.05042 | -0.072 | 32.085
15 | 1.61 | 0.05466 | -0.072 | 29.451
15.5 | 1.597 | 0.05923 | -0.071 | 26.96
16 | 1.578 | 0.06509 | -0.071 | 24.243
16.5 | 1.557 | 0.07029 | -0.071 | 22.152
17 | 1.529 | 0.07708 | -0.07 | 19.84
17.5 | 1.495 | 0.08465 | -0.07 | 17.661
18 | 1.454 | 0.09493 | -0.069 | 15.322
18.5 | 1.411 | 0.10642 | -0.067 | 13.257
19 | 1.371 | 0.11531 | -0.067 | 11.887

## 26. Re 500k Mach 0.00 (2)
BIGFOIL.COM POLAR EXPORT
MS3_15GPV
MS3/15GPV |  |  |  | Cl Max: | 1.57 | at alpha= | 15 | deg
XFOIL ncrit=9 |  |  |  | L/D Max: | 100.197 | at alpha= | 6 | deg
Re: | 500000 |  |  | Cd Min: | 0.21793 | at alpha= | -18.5 | deg
Mach: | 0 |  |  | Cl=0 at alpha= | -3.0429 | deg
|  |  |  | @ Cl=0.1, Cd= | 0.0082712
|  |  |  | @ Cl=0.4, Cd= | 0.00813
|  |  |  | @ Cl=0.6, Cd= | 0.0082799
alpha (deg) | Cl | Cd | Cm | Cl/Cd
-18.5 | -0.5904 | 0.21793 | 0.0317 | -2.7091
-18 | -0.5795 | 0.20837 | 0.0256 | -2.7811
-17.5 | -0.5592 | 0.20319 | 0.0231 | -2.7521
-17 | -0.5415 | 0.19711 | 0.0196 | -2.7472
-16.5 | -0.5402 | 0.18529 | 0.0111 | -2.9154
-16 | -0.5197 | 0.17961 | 0.0098 | -2.8935
-15.5 | -0.5006 | 0.17425 | 0.0075 | -2.8729
-15 | -0.852 | 0.07658 | -0.041 | -11.1256
-14.5 | -0.908 | 0.05876 | -0.0539 | -15.4527
-14 | -0.9312 | 0.04797 | -0.0618 | -19.4121
-13.5 | -0.9393 | 0.0403 | -0.0669 | -23.3077
-13 | -0.9374 | 0.03467 | -0.0697 | -27.0378
-12.5 | -0.9287 | 0.03058 | -0.0701 | -30.3695
-12 | -0.9105 | 0.02743 | -0.0688 | -33.1936
-11.5 | -0.8729 | 0.02487 | -0.0694 | -35.0985
-11 | -0.8168 | 0.02298 | -0.072 | -35.544
-10.5 | -0.7796 | 0.02104 | -0.0701 | -37.0532
-10 | -0.7377 | 0.01972 | -0.0686 | -37.4087
-9.5 | -0.6911 | 0.01865 | -0.0675 | -37.0563
-8.5 | -0.5954 | 0.01619 | -0.0661 | -36.7758
-8 | -0.5429 | 0.01547 | -0.0658 | -35.0937
-7.5 | -0.4912 | 0.01451 | -0.0654 | -33.8525
-7 | -0.4383 | 0.01367 | -0.0652 | -32.0629
-6.5 | -0.3844 | 0.01293 | -0.0651 | -29.7293
-6 | -0.3298 | 0.01229 | -0.065 | -26.8348
-5.5 | -0.2747 | 0.01171 | -0.065 | -23.4586
-5 | -0.2187 | 0.01116 | -0.0651 | -19.5968
-4.5 | -0.163 | 0.01054 | -0.0653 | -15.4649
-4 | -0.1071 | 0.01 | -0.0655 | -10.71
-3.5 | -0.0511 | 0.00946 | -0.0657 | -5.4017
-3 | 0.0048 | 0.00882 | -0.0661 | 0.54422
-2.5 | 0.0611 | 0.00838 | -0.0663 | 7.2912
-2 | 0.1183 | 0.00822 | -0.0664 | 14.3917
-1.5 | 0.1761 | 0.00813 | -0.0666 | 21.6605
-1 | 0.2338 | 0.00812 | -0.0667 | 28.7931
-0.5 | 0.2915 | 0.00815 | -0.0669 | 35.7669
0 | 0.3489 | 0.00813 | -0.067 | 42.9151
0.5 | 0.4061 | 0.00813 | -0.067 | 49.9508
1 | 0.4635 | 0.00816 | -0.0671 | 56.8015
1.5 | 0.5198 | 0.0082 | -0.067 | 63.3902
2 | 0.5761 | 0.00825 | -0.0669 | 69.8303
2.5 | 0.632 | 0.00832 | -0.0668 | 75.9615
3 | 0.6866 | 0.0084 | -0.0664 | 81.7381
3.5 | 0.7389 | 0.00848 | -0.0655 | 87.1344
4 | 0.787 | 0.00856 | -0.0635 | 91.9393
4.5 | 0.8527 | 0.00878 | -0.0659 | 97.1185
5 | 0.9079 | 0.00917 | -0.0662 | 99.0076
5.5 | 0.9618 | 0.00963 | -0.0662 | 99.8754
6 | 1.015 | 0.01013 | -0.0662 | 100.1974
6.5 | 1.0667 | 0.01072 | -0.0659 | 99.5056
7 | 1.1169 | 0.0114 | -0.0655 | 97.9737
7.5 | 1.1659 | 0.01212 | -0.0649 | 96.1964
8 | 1.2141 | 0.01287 | -0.0642 | 94.3357
8.5 | 1.2608 | 0.01367 | -0.0633 | 92.2312
9 | 1.3056 | 0.01452 | -0.0622 | 89.9174
9.5 | 1.3487 | 0.01541 | -0.0609 | 87.5211
10 | 1.3882 | 0.01637 | -0.0591 | 84.8015
10.5 | 1.4227 | 0.01747 | -0.0567 | 81.4367
11 | 1.4544 | 0.01882 | -0.0543 | 77.2795
11.5 | 1.4821 | 0.02055 | -0.0521 | 72.1217
12 | 1.5077 | 0.02258 | -0.05 | 66.7715
12.5 | 1.5284 | 0.02511 | -0.0479 | 60.8682
13 | 1.5427 | 0.0283 | -0.0459 | 54.5124
13.5 | 1.5526 | 0.03202 | -0.044 | 48.4884
14 | 1.5604 | 0.03608 | -0.0424 | 43.2483
14.5 | 1.5672 | 0.04037 | -0.0411 | 38.8209
15 | 1.57 | 0.04522 | -0.0401 | 34.7192
15.5 | 1.5665 | 0.05106 | -0.0395 | 30.6796
16 | 1.5688 | 0.05649 | -0.0394 | 27.7713
16.5 | 1.5584 | 0.06371 | -0.0398 | 24.4608
17 | 1.5572 | 0.07002 | -0.0404 | 22.2394
17.5 | 1.5422 | 0.07838 | -0.0418 | 19.6759
18 | 1.5342 | 0.08599 | -0.0433 | 17.8416
18.5 | 1.5151 | 0.09542 | -0.0457 | 15.8782
19 | 1.5006 | 0.10438 | -0.0483 | 14.3763
19.5 | 1.4773 | 0.11496 | -0.052 | 12.8506
20 | 1.4599 | 0.12478 | -0.0558 | 11.6998

## 27. Re 500k Mach 0.10 (1)
BIGFOIL.COM POLAR EXPORT
MS3_15GPV
MS3/15GPV |  |  |  | Cl Max: | 1.613 | at alpha= | 13.5 | deg
JavaFoil+Calcfoil stall+Eppler ext transition |  |  |  | L/D Max: | 94.893 | at alpha= | 5.5 | deg
Re: | 500000 |  |  | Cd Min: | 0.00904 | at alpha= | -2.5 | deg
Mach: | 0.1 |  |  | Cl=0 at alpha= | -3.1774 | deg
|  |  |  | @ Cl=0.1, Cd= | 0.0090455
|  |  |  | @ Cl=0.4, Cd= | 0.0091702
|  |  |  | @ Cl=0.6, Cd= | 0.0095797
alpha (deg) | Cl | Cd | Cm | Cl/Cd
-20 | -0.623 | 0.20631 | -0.019 | -3.017
-19.5 | -0.642 | 0.19834 | -0.02 | -3.237
-19 | -0.661 | 0.18905 | -0.02 | -3.494
-18.5 | -0.678 | 0.17606 | -0.021 | -3.853
-18 | -0.695 | 0.1694 | -0.021 | -4.101
-17.5 | -0.708 | 0.16072 | -0.021 | -4.406
-17 | -0.72 | 0.15136 | -0.021 | -4.754
-16.5 | -0.73 | 0.14258 | -0.022 | -5.117
-16 | -0.738 | 0.13456 | -0.024 | -5.484
-15.5 | -0.743 | 0.12763 | -0.023 | -5.821
-15 | -0.746 | 0.12066 | -0.025 | -6.185
-14.5 | -0.746 | 0.11359 | -0.024 | -6.564
-14 | -0.743 | 0.10618 | -0.026 | -7.001
-13.5 | -0.738 | 0.09956 | -0.028 | -7.415
-13 | -0.729 | 0.09379 | -0.028 | -7.768
-12.5 | -0.717 | 0.08688 | -0.03 | -8.255
-12 | -0.704 | 0.08016 | -0.032 | -8.777
-11.5 | -0.686 | 0.07382 | -0.034 | -9.294
-11 | -0.668 | 0.06625 | -0.037 | -10.082
-10.5 | -0.655 | 0.05437 | -0.042 | -12.05
-10 | -0.674 | 0.02935 | -0.052 | -22.975
-9.5 | -0.661 | 0.02145 | -0.055 | -30.791
-9 | -0.63 | 0.0184 | -0.057 | -34.254
-8.5 | -0.595 | 0.01638 | -0.058 | -36.311
-8 | -0.555 | 0.01505 | -0.06 | -36.908
-7.5 | -0.505 | 0.01436 | -0.06 | -35.195
-7 | -0.454 | 0.01368 | -0.061 | -33.158
-6.5 | -0.398 | 0.01311 | -0.061 | -30.321
-6 | -0.34 | 0.01271 | -0.062 | -26.773
-5.5 | -0.282 | 0.01229 | -0.062 | -22.907
-5 | -0.222 | 0.01199 | -0.063 | -18.528
-4.5 | -0.162 | 0.01168 | -0.063 | -13.851
-4 | -0.101 | 0.01137 | -0.064 | -8.877
-3.5 | -0.04 | 0.01074 | -0.064 | -3.707
-3 | 0.022 | 0.01014 | -0.065 | 2.13
-2.5 | 0.083 | 0.00904 | -0.065 | 9.198
-2 | 0.145 | 0.00906 | -0.066 | 15.986
-1.5 | 0.206 | 0.00905 | -0.066 | 22.811
-1 | 0.268 | 0.00908 | -0.066 | 29.5
-0.5 | 0.329 | 0.00911 | -0.067 | 36.156
0 | 0.391 | 0.00916 | -0.067 | 42.703
0.5 | 0.453 | 0.00923 | -0.068 | 49.015
1 | 0.514 | 0.0094 | -0.068 | 54.681
1.5 | 0.575 | 0.00951 | -0.069 | 60.429
2 | 0.636 | 0.00968 | -0.069 | 65.688
2.5 | 0.697 | 0.00985 | -0.07 | 70.755
3 | 0.758 | 0.01031 | -0.07 | 73.455
3.5 | 0.818 | 0.01084 | -0.07 | 75.436
4 | 0.878 | 0.01117 | -0.071 | 78.605
4.5 | 0.938 | 0.01146 | -0.071 | 81.906
5 | 0.998 | 0.01183 | -0.072 | 84.398
5.5 | 1.053 | 0.0111 | -0.072 | 94.893
6 | 1.106 | 0.01409 | -0.072 | 78.487
6.5 | 1.16 | 0.01461 | -0.072 | 79.398
7 | 1.213 | 0.01496 | -0.072 | 81.083
7.5 | 1.264 | 0.01562 | -0.072 | 80.92
8 | 1.314 | 0.01642 | -0.073 | 80.044
8.5 | 1.363 | 0.01739 | -0.073 | 78.369
9 | 1.409 | 0.01868 | -0.073 | 75.429
9.5 | 1.451 | 0.02016 | -0.073 | 71.99
10 | 1.49 | 0.02163 | -0.073 | 68.88
10.5 | 1.52 | 0.02504 | -0.073 | 60.687
11 | 1.549 | 0.02712 | -0.073 | 57.106
11.5 | 1.574 | 0.02902 | -0.073 | 54.247
12 | 1.595 | 0.03108 | -0.073 | 51.309
12.5 | 1.598 | 0.03804 | -0.072 | 42.019
13 | 1.608 | 0.04103 | -0.072 | 39.193
13.5 | 1.613 | 0.04431 | -0.072 | 36.401
14 | 1.612 | 0.04789 | -0.072 | 33.669
14.5 | 1.607 | 0.05173 | -0.072 | 31.061
15 | 1.595 | 0.05638 | -0.072 | 28.283
15.5 | 1.578 | 0.06133 | -0.071 | 25.731
16 | 1.557 | 0.06645 | -0.071 | 23.43
16.5 | 1.528 | 0.07372 | -0.071 | 20.729
17 | 1.496 | 0.08041 | -0.07 | 18.61
17.5 | 1.456 | 0.08959 | -0.069 | 16.248
18 | 1.411 | 0.0995 | -0.068 | 14.184
18.5 | 1.362 | 0.11253 | -0.067 | 12.099

## 28. Re 500k Mach 0.10 (2)
BIGFOIL.COM POLAR EXPORT
MS3_15GPV
MS3/15GPV |  |  |  | Cl Max: | 1.5634 | at alpha= | 15 | deg
XFOIL ncrit=9 |  |  |  | L/D Max: | 99.6484 | at alpha= | 6 | deg
Re: | 500000 |  |  | Cd Min: | 0.20914 | at alpha= | -18 | deg
Mach: | 0.1 |  |  | Cl=0 at alpha= | -3.0434 | deg
|  |  |  | @ Cl=0.1, Cd= | 0.0083196
|  |  |  | @ Cl=0.4, Cd= | 0.00817
|  |  |  | @ Cl=0.6, Cd= | 0.0083153
alpha (deg) | Cl | Cd | Cm | Cl/Cd
-18 | -0.5796 | 0.20914 | 0.0258 | -2.7713
-17.5 | -0.5592 | 0.20391 | 0.0232 | -2.7424
-17 | -0.5412 | 0.19779 | 0.0197 | -2.7362
-16.5 | -0.5391 | 0.18621 | 0.0113 | -2.8951
-16 | -0.5186 | 0.18035 | 0.0099 | -2.8755
-15.5 | -0.4994 | 0.17495 | 0.0076 | -2.8545
-14.5 | -0.8296 | 0.07384 | -0.0431 | -11.2351
-14 | -0.8848 | 0.05617 | -0.0565 | -15.7522
-13.5 | -0.9072 | 0.04558 | -0.0643 | -19.9035
-13 | -0.915 | 0.0381 | -0.0692 | -24.0157
-12.5 | -0.9129 | 0.03272 | -0.0713 | -27.9004
-12 | -0.9017 | 0.02919 | -0.0706 | -30.8907
-11.5 | -0.8739 | 0.02582 | -0.0706 | -33.8459
-11 | -0.8184 | 0.02377 | -0.0733 | -34.43
-10.5 | -0.7794 | 0.02216 | -0.0714 | -35.1715
-10 | -0.7415 | 0.02018 | -0.0696 | -36.7443
-9.5 | -0.6955 | 0.01897 | -0.0684 | -36.6632
-9 | -0.6488 | 0.01757 | -0.0676 | -36.9266
-8.5 | -0.5988 | 0.01648 | -0.0669 | -36.335
-8 | -0.5469 | 0.01561 | -0.0664 | -35.0352
-7.5 | -0.4947 | 0.01465 | -0.0661 | -33.7679
-7 | -0.4414 | 0.01378 | -0.0658 | -32.0319
-6.5 | -0.387 | 0.01304 | -0.0656 | -29.6779
-6 | -0.332 | 0.01238 | -0.0655 | -26.8174
-5.5 | -0.2765 | 0.01179 | -0.0655 | -23.4521
-5 | -0.2204 | 0.01121 | -0.0655 | -19.661
-4.5 | -0.1641 | 0.01061 | -0.0657 | -15.4665
-4 | -0.1079 | 0.01005 | -0.0659 | -10.7363
-3 | 0.0049 | 0.00889 | -0.0664 | 0.55118
-2.5 | 0.0615 | 0.00842 | -0.0666 | 7.304
-2 | 0.119 | 0.00827 | -0.0668 | 14.3894
-1.5 | 0.1771 | 0.00817 | -0.0669 | 21.6769
-1 | 0.2352 | 0.00814 | -0.0671 | 28.8943
-0.5 | 0.2933 | 0.00817 | -0.0672 | 35.8996
0.5 | 0.4085 | 0.00817 | -0.0673 | 50
1 | 0.4662 | 0.00819 | -0.0674 | 56.9231
1.5 | 0.5229 | 0.00823 | -0.0673 | 63.5358
2 | 0.5797 | 0.00829 | -0.0672 | 69.9276
2.5 | 0.6358 | 0.00836 | -0.0671 | 76.0526
3 | 0.6908 | 0.00845 | -0.0667 | 81.7515
3.5 | 0.7434 | 0.00855 | -0.0658 | 86.9474
4 | 0.7919 | 0.00861 | -0.0638 | 91.9744
4.5 | 0.8573 | 0.00886 | -0.066 | 96.7607
5 | 0.9132 | 0.00924 | -0.0663 | 98.8312
5.5 | 0.9673 | 0.00971 | -0.0663 | 99.6189
6 | 1.0204 | 0.01024 | -0.0662 | 99.6484
6.5 | 1.0726 | 0.01083 | -0.0659 | 99.0397
7 | 1.1233 | 0.0115 | -0.0654 | 97.6783
7.5 | 1.172 | 0.01227 | -0.0647 | 95.5175
8 | 1.2202 | 0.01303 | -0.0639 | 93.6454
8.5 | 1.2665 | 0.01387 | -0.0629 | 91.3122
9 | 1.3109 | 0.01476 | -0.0616 | 88.8144
9.5 | 1.3534 | 0.01569 | -0.0601 | 86.2588
10 | 1.391 | 0.01669 | -0.0579 | 83.3433
10.5 | 1.4251 | 0.01789 | -0.0555 | 79.659
11 | 1.4559 | 0.01938 | -0.0531 | 75.1238
11.5 | 1.4849 | 0.02113 | -0.051 | 70.2745
12 | 1.5095 | 0.02333 | -0.0489 | 64.7021
12.5 | 1.528 | 0.02614 | -0.0468 | 58.4545
13 | 1.5398 | 0.02964 | -0.0447 | 51.9501
13.5 | 1.5496 | 0.03347 | -0.0429 | 46.2982
14 | 1.5554 | 0.03783 | -0.0414 | 41.1155
14.5 | 1.5606 | 0.0424 | -0.0402 | 36.8066
15 | 1.5634 | 0.0474 | -0.0393 | 32.9831
15.5 | 1.5575 | 0.05367 | -0.0389 | 29.0199
16 | 1.5591 | 0.05935 | -0.0389 | 26.2696
16.5 | 1.5479 | 0.06682 | -0.0395 | 23.1652
17 | 1.5444 | 0.07359 | -0.0404 | 20.9865
17.5 | 1.5265 | 0.08249 | -0.042 | 18.5053
18 | 1.5186 | 0.09026 | -0.0438 | 16.8247
19 | 1.4828 | 0.10925 | -0.0493 | 13.5725
19.5 | 1.4585 | 0.12011 | -0.0534 | 12.143
20 | 1.4408 | 0.13019 | -0.0575 | 11.0669

## 29. Re 500k Mach 0.25 (1)
BIGFOIL.COM POLAR EXPORT
MS3_15GPV
MS3/15GPV |  |  |  | Cl Max: | 1.581 | at alpha= | 12.5 | deg
JavaFoil+Calcfoil stall+Eppler ext transition |  |  |  | L/D Max: | 93.384 | at alpha= | 5 | deg
Re: | 500000 |  |  | Cd Min: | 0.00914 | at alpha= | -2.5 | deg
Mach: | 0.25 |  |  | Cl=0 at alpha= | -3.1746 | deg
|  |  |  | @ Cl=0.1, Cd= | 0.00914
|  |  |  | @ Cl=0.4, Cd= | 0.0092884
|  |  |  | @ Cl=0.6, Cd= | 0.0096861
alpha (deg) | Cl | Cd | Cm | Cl/Cd
-17.5 | -0.392 | 0.19221 | -0.02 | -2.04
-17 | -0.438 | 0.18414 | -0.021 | -2.38
-16.5 | -0.48 | 0.17105 | -0.02 | -2.809
-16 | -0.519 | 0.15503 | -0.02 | -3.346
-15.5 | -0.553 | 0.14814 | -0.021 | -3.734
-15 | -0.583 | 0.13541 | -0.02 | -4.305
-14.5 | -0.608 | 0.12538 | -0.021 | -4.852
-14 | -0.628 | 0.11599 | -0.022 | -5.418
-13.5 | -0.643 | 0.10977 | -0.023 | -5.861
-13 | -0.653 | 0.1017 | -0.024 | -6.419
-12.5 | -0.657 | 0.09515 | -0.026 | -6.905
-12 | -0.656 | 0.08778 | -0.028 | -7.473
-11.5 | -0.649 | 0.08191 | -0.029 | -7.921
-11 | -0.639 | 0.07477 | -0.032 | -8.539
-10.5 | -0.623 | 0.06822 | -0.035 | -9.136
-10 | -0.606 | 0.06007 | -0.039 | -10.095
-9.5 | -0.615 | 0.03778 | -0.05 | -16.266
-9 | -0.619 | 0.02245 | -0.056 | -27.559
-8.5 | -0.591 | 0.01846 | -0.059 | -32.02
-8 | -0.555 | 0.01633 | -0.06 | -33.977
-7.5 | -0.513 | 0.01494 | -0.062 | -34.339
-7 | -0.461 | 0.0142 | -0.062 | -32.481
-6.5 | -0.4 | 0.01488 | -0.062 | -26.906
-6 | -0.348 | 0.01301 | -0.064 | -26.772
-5.5 | -0.289 | 0.01257 | -0.064 | -22.976
-5 | -0.228 | 0.01217 | -0.065 | -18.723
-4.5 | -0.166 | 0.01183 | -0.065 | -14.039
-4 | -0.104 | 0.01153 | -0.065 | -8.993
-3.5 | -0.041 | 0.01087 | -0.066 | -3.761
-3 | 0.022 | 0.0103 | -0.066 | 2.154
-2.5 | 0.085 | 0.00914 | -0.067 | 9.351
-2 | 0.149 | 0.00914 | -0.067 | 16.28
-1.5 | 0.212 | 0.00915 | -0.068 | 23.191
-1 | 0.275 | 0.00919 | -0.068 | 29.954
-0.5 | 0.338 | 0.00924 | -0.069 | 36.625
0 | 0.402 | 0.00929 | -0.069 | 43.243
0.5 | 0.465 | 0.00939 | -0.07 | 49.521
1 | 0.528 | 0.00951 | -0.07 | 55.518
1.5 | 0.591 | 0.00966 | -0.071 | 61.12
2 | 0.653 | 0.00984 | -0.071 | 66.41
2.5 | 0.716 | 0.01008 | -0.071 | 70.989
3 | 0.778 | 0.01076 | -0.072 | 72.29
3.5 | 0.84 | 0.01117 | -0.072 | 75.215
4 | 0.902 | 0.01153 | -0.073 | 78.218
4.5 | 0.964 | 0.01186 | -0.073 | 81.277
5 | 1.021 | 0.01093 | -0.073 | 93.384
5.5 | 1.075 | 0.01404 | -0.073 | 76.554
6 | 1.131 | 0.01469 | -0.074 | 76.971
6.5 | 1.185 | 0.01529 | -0.074 | 77.493
7 | 1.238 | 0.01586 | -0.074 | 78.044
7.5 | 1.29 | 0.01653 | -0.074 | 78.024
8 | 1.341 | 0.01741 | -0.074 | 77.02
8.5 | 1.389 | 0.01858 | -0.074 | 74.786
9 | 1.436 | 0.02019 | -0.074 | 71.099
9.5 | 1.477 | 0.02177 | -0.075 | 67.857
10 | 1.514 | 0.02354 | -0.075 | 64.288
10.5 | 1.537 | 0.02769 | -0.074 | 55.515
11 | 1.562 | 0.02975 | -0.074 | 52.505
11.5 | 1.58 | 0.03198 | -0.074 | 49.405
12 | 1.578 | 0.03946 | -0.074 | 40.004
12.5 | 1.581 | 0.04296 | -0.073 | 36.803
13 | 1.577 | 0.04665 | -0.073 | 33.796
13.5 | 1.564 | 0.05067 | -0.073 | 30.874
14 | 1.542 | 0.05564 | -0.073 | 27.716
14.5 | 1.511 | 0.06136 | -0.072 | 24.623
15 | 1.471 | 0.06777 | -0.072 | 21.701
15.5 | 1.42 | 0.07603 | -0.071 | 18.674
16 | 1.36 | 0.08602 | -0.07 | 15.807
16.5 | 1.287 | 0.10055 | -0.068 | 12.796
17 | 1.205 | 0.11801 | -0.065 | 10.214
17.5 | 1.065 | 0.15777 | -0.027 | 6.748

## 30. Re 500k Mach 0.25 (2)
BIGFOIL.COM POLAR EXPORT
MS3_15GPV
MS3/15GPV |  |  |  | Cl Max: | 1.5303 | at alpha= | 13.5 | deg
XFOIL ncrit=9 |  |  |  | L/D Max: | 97.9175 | at alpha= | 5.5 | deg
Re: | 500000 |  |  | Cd Min: | 0.19065 | at alpha= | -16.5 | deg
Mach: | 0.25 |  |  | Cl=0 at alpha= | -3.0411 | deg
|  |  |  | @ Cl=0.1, Cd= | 0.0084934
|  |  |  | @ Cl=0.4, Cd= | 0.0083025
|  |  |  | @ Cl=0.6, Cd= | 0.0084917
alpha (deg) | Cl | Cd | Cm | Cl/Cd
-16.5 | -0.5353 | 0.19065 | 0.0122 | -2.8078
-16 | -0.5136 | 0.18429 | 0.0106 | -2.7869
-15.5 | -0.4937 | 0.17859 | 0.008 | -2.7644
-15 | -0.4779 | 0.17146 | 0.0042 | -2.7872
-14.5 | -0.4772 | 0.15995 | -0.0026 | -2.9834
-14 | -0.4561 | 0.15464 | -0.0042 | -2.9494
-13.5 | -0.4421 | 0.14762 | -0.0074 | -2.9949
-13 | -0.7145 | 0.07506 | -0.044 | -9.5191
-12.5 | -0.7617 | 0.05792 | -0.0573 | -13.1509
-12 | -0.7942 | 0.0449 | -0.0685 | -17.6882
-11.5 | -0.8128 | 0.03571 | -0.0754 | -22.7611
-11 | -0.7997 | 0.03028 | -0.0797 | -26.4102
-10.5 | -0.7789 | 0.02722 | -0.078 | -28.615
-10 | -0.7504 | 0.02422 | -0.0757 | -30.9827
-9.5 | -0.7126 | 0.02161 | -0.074 | -32.9755
-9 | -0.6661 | 0.01983 | -0.0727 | -33.5905
-8.5 | -0.6175 | 0.01818 | -0.0716 | -33.9659
-8 | -0.566 | 0.01675 | -0.0706 | -33.791
-7.5 | -0.5112 | 0.01579 | -0.0699 | -32.3749
-7 | -0.4567 | 0.01475 | -0.0692 | -30.9627
-6.5 | -0.4011 | 0.01381 | -0.0687 | -29.0442
-6 | -0.3442 | 0.01299 | -0.0684 | -26.4973
-5.5 | -0.2867 | 0.01228 | -0.0682 | -23.3469
-5 | -0.2286 | 0.01167 | -0.068 | -19.5887
-4.5 | -0.1705 | 0.01101 | -0.0679 | -15.4859
-4 | -0.1121 | 0.0104 | -0.068 | -10.7788
-3.5 | -0.0536 | 0.00983 | -0.0682 | -5.4527
-3 | 0.0048 | 0.00926 | -0.0684 | 0.51836
-2.5 | 0.063 | 0.00863 | -0.0686 | 7.3001
-2 | 0.1226 | 0.00841 | -0.0688 | 14.5779
-1.5 | 0.1825 | 0.00833 | -0.0688 | 21.9088
-1 | 0.2426 | 0.00829 | -0.0689 | 29.2642
-0.5 | 0.3028 | 0.00828 | -0.069 | 36.57
0 | 0.3627 | 0.00829 | -0.0691 | 43.7515
0.5 | 0.4222 | 0.00831 | -0.0691 | 50.8063
1 | 0.4817 | 0.00835 | -0.0691 | 57.6886
1.5 | 0.5404 | 0.00842 | -0.069 | 64.1805
2 | 0.599 | 0.00849 | -0.0688 | 70.5536
2.5 | 0.6573 | 0.00859 | -0.0687 | 76.5192
3 | 0.7145 | 0.0087 | -0.0683 | 82.1264
3.5 | 0.7694 | 0.00884 | -0.0674 | 87.0362
4 | 0.8196 | 0.00895 | -0.0654 | 91.5754
4.5 | 0.8835 | 0.00921 | -0.0665 | 95.9283
5 | 0.9412 | 0.00964 | -0.0667 | 97.6349
5.5 | 0.9968 | 0.01018 | -0.0665 | 97.9175
6 | 1.0507 | 0.01082 | -0.066 | 97.1072
6.5 | 1.1037 | 0.01149 | -0.0654 | 96.0574
7 | 1.1554 | 0.01222 | -0.0645 | 94.5499
7.5 | 1.204 | 0.01311 | -0.0633 | 91.8383
8 | 1.2519 | 0.01398 | -0.0619 | 89.5494
8.5 | 1.2973 | 0.01493 | -0.0601 | 86.8922
9 | 1.3382 | 0.01597 | -0.0578 | 83.7946
9.5 | 1.375 | 0.01716 | -0.055 | 80.1282
10 | 1.4094 | 0.01862 | -0.0525 | 75.6928
10.5 | 1.4411 | 0.02039 | -0.0501 | 70.6768
11 | 1.4683 | 0.02262 | -0.0478 | 64.9116
11.5 | 1.491 | 0.02534 | -0.0456 | 58.8398
12 | 1.5095 | 0.02854 | -0.0435 | 52.8907
12.5 | 1.5214 | 0.03241 | -0.0414 | 46.9423
13 | 1.5277 | 0.03693 | -0.0396 | 41.3675
13.5 | 1.5303 | 0.04194 | -0.0381 | 36.4878
14 | 1.5301 | 0.04747 | -0.0371 | 32.233
14.5 | 1.5253 | 0.05383 | -0.0366 | 28.3355
15 | 1.5204 | 0.06051 | -0.0366 | 25.1264
15.5 | 1.5133 | 0.0677 | -0.0371 | 22.353
16 | 1.5 | 0.07595 | -0.0382 | 19.7498
16.5 | 1.4893 | 0.08408 | -0.0397 | 17.7129
17 | 1.4709 | 0.09352 | -0.042 | 15.7282
17.5 | 1.4565 | 0.10261 | -0.0445 | 14.1945
18 | 1.4351 | 0.11299 | -0.048 | 12.7011
18.5 | 1.4194 | 0.12272 | -0.0517 | 11.5662

## 31. Re 500k Mach 0.50 (1)
BIGFOIL.COM POLAR EXPORT
MS3_15GPV
MS3/15GPV |  |  |  | Cl Max: | 1.535 | at alpha= | 9.5 | deg
JavaFoil+Calcfoil stall+Eppler ext transition |  |  |  | L/D Max: | 78.877 | at alpha= | 3 | deg
Re: | 500000 |  |  | Cd Min: | 0.00954 | at alpha= | -2 | deg
Mach: | 0.5 |  |  | Cl=0 at alpha= | -3.1761 | deg
|  |  |  | @ Cl=0.1, Cd= | 0.010581
|  |  |  | @ Cl=0.4, Cd= | 0.0099058
|  |  |  | @ Cl=0.6, Cd= | 0.010291
alpha (deg) | Cl | Cd | Cm | Cl/Cd
-20 | -0.944 | 0.23803 | -0.034 | -3.966
-19.5 | -0.914 | 0.22427 | -0.033 | -4.075
-19 | -0.886 | 0.22219 | -0.033 | -3.99
-18.5 | -0.859 | 0.21111 | -0.033 | -4.07
-18 | -0.832 | 0.20951 | -0.034 | -3.971
-17.5 | -0.805 | 0.20053 | -0.034 | -4.012
-17 | -0.775 | 0.19571 | -0.032 | -3.96
-16.5 | -0.747 | 0.1923 | -0.033 | -3.887
-16 | -0.72 | 0.18543 | -0.033 | -3.882
-15.5 | -0.692 | 0.17695 | -0.033 | -3.913
-15 | -0.664 | 0.18086 | -0.033 | -3.674
-14.5 | -0.636 | 0.16357 | -0.032 | -3.886
-14 | -0.608 | 0.15859 | -0.032 | -3.834
-13.5 | -0.58 | 0.15465 | -0.032 | -3.752
-13 | -0.552 | 0.1502 | -0.032 | -3.675
-12.5 | -0.524 | 0.14634 | -0.031 | -3.579
-12 | -0.496 | 0.13703 | -0.031 | -3.619
-11.5 | -0.467 | 0.13348 | -0.03 | -3.502
-11 | -0.44 | 0.12935 | -0.03 | -3.398
-10.5 | -0.411 | 0.12075 | -0.029 | -3.406
-10 | -0.383 | 0.11634 | -0.029 | -3.295
-9.5 | -0.355 | 0.08573 | -0.028 | -4.143
-9 | -0.327 | 0.08204 | -0.026 | -3.986
-8.5 | -0.299 | 0.07403 | -0.025 | -4.038
-8 | -0.416 | 0.0624 | -0.025 | -6.673
-7.5 | -0.421 | 0.0546 | -0.037 | -7.716
-7 | -0.453 | 0.02191 | -0.064 | -20.657
-6.5 | -0.422 | 0.01703 | -0.068 | -24.767
-6 | -0.376 | 0.01497 | -0.07 | -25.1
-5.5 | -0.316 | 0.01412 | -0.071 | -22.375
-5 | -0.252 | 0.01349 | -0.072 | -18.693
-4.5 | -0.184 | 0.0129 | -0.073 | -14.299
-4 | -0.115 | 0.01245 | -0.073 | -9.271
-3.5 | -0.046 | 0.012 | -0.074 | -3.797
-3 | 0.025 | 0.01127 | -0.074 | 2.197
-2.5 | 0.095 | 0.01066 | -0.075 | 8.954
-2 | 0.166 | 0.00954 | -0.075 | 17.426
-1.5 | 0.237 | 0.00961 | -0.076 | 24.67
-1 | 0.308 | 0.0097 | -0.076 | 31.703
-0.5 | 0.378 | 0.00985 | -0.077 | 38.382
0 | 0.449 | 0.01003 | -0.077 | 44.76
0.5 | 0.519 | 0.01011 | -0.078 | 51.353
1 | 0.589 | 0.01025 | -0.078 | 57.468
1.5 | 0.659 | 0.01051 | -0.079 | 62.727
2 | 0.729 | 0.01095 | -0.079 | 66.573
2.5 | 0.798 | 0.01177 | -0.08 | 67.815
3 | 0.863 | 0.01094 | -0.08 | 78.877
3.5 | 0.929 | 0.01255 | -0.08 | 74.046
4 | 0.994 | 0.01301 | -0.081 | 76.435
4.5 | 1.057 | 0.01386 | -0.081 | 76.258
5 | 1.112 | 0.0163 | -0.08 | 68.204
5.5 | 1.173 | 0.01711 | -0.08 | 68.518
6 | 1.232 | 0.01804 | -0.081 | 68.279
6.5 | 1.289 | 0.01906 | -0.081 | 67.65
7 | 1.345 | 0.02025 | -0.081 | 66.428
7.5 | 1.398 | 0.02179 | -0.081 | 64.18
8 | 1.446 | 0.02394 | -0.081 | 60.407
8.5 | 1.489 | 0.02638 | -0.081 | 56.461
9 | 1.519 | 0.03183 | -0.081 | 47.732
9.5 | 1.535 | 0.03568 | -0.081 | 43.031
10 | 1.525 | 0.03981 | -0.08 | 38.308
10.5 | 1.45 | 0.0523 | -0.079 | 27.731
11 | 1.091 | 0.08096 | -0.026 | 13.478
11.5 | 0.813 | 0.10459 | -0.027 | 7.773
12 | 0.843 | 0.12298 | -0.039 | 6.852
12.5 | 0.87 | 0.1451 | -0.039 | 5.994
13 | 0.898 | 0.15525 | -0.042 | 5.783
13.5 | 0.926 | 0.16501 | -0.045 | 5.614
14 | 0.954 | 0.1706 | -0.046 | 5.591
14.5 | 0.982 | 0.17579 | -0.048 | 5.587

## 32. Re 500k Mach 0.50 (2)
BIGFOIL.COM POLAR EXPORT
MS3_15GPV
MS3/15GPV |  |  |  | Cl Max: | 1.4461 | at alpha= | 11 | deg
XFOIL ncrit=9 |  |  |  | L/D Max: | 88.3244 | at alpha= | 4.5 | deg
Re: | 500000 |  |  | Cd Min: | 0.26601 | at alpha= | -20 | deg
Mach: | 0.5 |  |  | Cl=0 at alpha= | -3.0265 | deg
|  |  |  | @ Cl=0.1, Cd= | 0.0096421
|  |  |  | @ Cl=0.4, Cd= | 0.008968
|  |  |  | @ Cl=0.6, Cd= | 0.0092341
alpha (deg) | Cl | Cd | Cm | Cl/Cd
-20 | -0.6946 | 0.26601 | 0.0541 | -2.6112
-19.5 | -0.6703 | 0.25838 | 0.049 | -2.5942
-19 | -0.6463 | 0.25014 | 0.0437 | -2.5838
-18 | -0.5999 | 0.23317 | 0.033 | -2.5728
-17.5 | -0.5757 | 0.22564 | 0.0284 | -2.5514
-17 | -0.554 | 0.21668 | 0.0224 | -2.5568
-16.5 | -0.5351 | 0.20746 | 0.0162 | -2.5793
-16 | -0.5092 | 0.20058 | 0.0134 | -2.5386
-15.5 | -0.4861 | 0.19304 | 0.0091 | -2.5181
-15 | -0.4747 | 0.18282 | 0.0008 | -2.5965
-14.5 | -0.4472 | 0.17582 | -0.0009 | -2.5435
-14 | -0.4253 | 0.16854 | -0.0046 | -2.5234
-13.5 | -0.4146 | 0.15862 | -0.0117 | -2.6138
-13 | -0.4026 | 0.14895 | -0.0173 | -2.7029
-12.5 | -0.3809 | 0.14101 | -0.0189 | -2.7012
-12 | -0.3694 | 0.13166 | -0.0238 | -2.8057
-11.5 | -0.3604 | 0.12189 | -0.0294 | -2.9568
-11 | -0.3641 | 0.11271 | -0.0317 | -3.2304
-10.5 | -0.3708 | 0.10231 | -0.0359 | -3.6243
-10 | -0.3904 | 0.08975 | -0.0421 | -4.3499
-9.5 | -0.4376 | 0.07328 | -0.0515 | -5.9716
-9 | -0.4745 | 0.05869 | -0.0617 | -8.0849
-8.5 | -0.5077 | 0.04409 | -0.0757 | -11.5151
-8 | -0.5256 | 0.03404 | -0.0859 | -15.4407
-7.5 | -0.5317 | 0.02699 | -0.0884 | -19.6999
-7 | -0.5071 | 0.02124 | -0.0871 | -23.8748
-6.5 | -0.454 | 0.01837 | -0.085 | -24.7142
-6 | -0.3944 | 0.01634 | -0.083 | -24.1371
-5.5 | -0.3305 | 0.01489 | -0.0814 | -22.1961
-5 | -0.2658 | 0.01361 | -0.08 | -19.5298
-4.5 | -0.1994 | 0.01264 | -0.079 | -15.7753
-4 | -0.1319 | 0.0119 | -0.0781 | -11.084
-3.5 | -0.0643 | 0.01115 | -0.0776 | -5.7668
-3 | 0.0036 | 0.01052 | -0.0774 | 0.34221
-2.5 | 0.0713 | 0.00993 | -0.0773 | 7.1803
-2 | 0.1381 | 0.00926 | -0.0773 | 14.9136
-1.5 | 0.2066 | 0.009 | -0.0772 | 22.9556
-1 | 0.2757 | 0.00895 | -0.077 | 30.8045
-0.5 | 0.3446 | 0.00896 | -0.0769 | 38.4598
0 | 0.4134 | 0.00897 | -0.0767 | 46.087
0.5 | 0.4819 | 0.00904 | -0.0765 | 53.3075
1 | 0.5499 | 0.00913 | -0.0762 | 60.23
1.5 | 0.6173 | 0.00927 | -0.0758 | 66.5912
2 | 0.684 | 0.00947 | -0.0752 | 72.2281
2.5 | 0.7504 | 0.00967 | -0.0746 | 77.6008
3 | 0.8149 | 0.00997 | -0.0736 | 81.7352
3.5 | 0.8781 | 0.01029 | -0.0723 | 85.3353
4 | 0.9372 | 0.01071 | -0.0702 | 87.507
4.5 | 0.9857 | 0.01116 | -0.0658 | 88.3244
5 | 1.0507 | 0.0119 | -0.0652 | 88.2941
5.5 | 1.1081 | 0.01282 | -0.0634 | 86.4353
6 | 1.1589 | 0.01395 | -0.0606 | 83.0753
6.5 | 1.2037 | 0.01522 | -0.057 | 79.0867
7 | 1.2459 | 0.01687 | -0.0536 | 73.853
7.5 | 1.2848 | 0.01892 | -0.0505 | 67.907
8 | 1.3216 | 0.02129 | -0.0476 | 62.0761
8.5 | 1.355 | 0.02402 | -0.0448 | 56.4113
9 | 1.3847 | 0.02714 | -0.042 | 51.0206
9.5 | 1.4097 | 0.03074 | -0.0393 | 45.8588
10 | 1.4292 | 0.03486 | -0.0368 | 40.9983
10.5 | 1.441 | 0.03972 | -0.0346 | 36.279
11 | 1.4461 | 0.04537 | -0.0328 | 31.8735
11.5 | 1.4454 | 0.0518 | -0.0316 | 27.9035
12 | 1.4405 | 0.05886 | -0.0309 | 24.4733
12.5 | 1.4313 | 0.06659 | -0.0309 | 21.4942
13 | 1.4157 | 0.07524 | -0.0317 | 18.8158
13.5 | 1.4045 | 0.08374 | -0.0328 | 16.7722
14 | 1.3864 | 0.09324 | -0.0348 | 14.8692
14.5 | 1.3701 | 0.10289 | -0.0375 | 13.3162
15 | 1.3506 | 0.11323 | -0.0411 | 11.9279
15.5 | 1.3316 | 0.12404 | -0.0457 | 10.7352
16 | 1.3118 | 0.13543 | -0.0513 | 9.6862

## 33. Re 750k Mach 0.00 (1)
BIGFOIL.COM POLAR EXPORT
MS3_15GPV
MS3/15GPV |  |  |  | Cl Max: | 1.627 | at alpha= | 14 | deg
JavaFoil+Calcfoil stall+Eppler ext transition |  |  |  | L/D Max: | 97.402 | at alpha= | 6 | deg
Re: | 750000 |  |  | Cd Min: | 0.00821 | at alpha= | -2.5 | deg
Mach: | 0 |  |  | Cl=0 at alpha= | -3.1721 | deg
|  |  |  | @ Cl=0.1, Cd= | 0.00821
|  |  |  | @ Cl=0.4, Cd= | 0.0083444
|  |  |  | @ Cl=0.6, Cd= | 0.0086643
alpha (deg) | Cl | Cd | Cm | Cl/Cd
-20 | -0.674 | 0.19236 | -0.023 | -3.506
-19.5 | -0.69 | 0.18377 | -0.023 | -3.756
-19 | -0.706 | 0.17335 | -0.024 | -4.075
-18.5 | -0.721 | 0.16416 | -0.024 | -4.39
-18 | -0.735 | 0.15669 | -0.025 | -4.688
-17.5 | -0.744 | 0.14892 | -0.025 | -4.997
-17 | -0.753 | 0.14059 | -0.026 | -5.358
-16.5 | -0.76 | 0.13251 | -0.026 | -5.739
-16 | -0.765 | 0.12602 | -0.026 | -6.067
-15.5 | -0.768 | 0.11923 | -0.028 | -6.44
-15 | -0.767 | 0.11288 | -0.028 | -6.798
-14.5 | -0.765 | 0.10606 | -0.029 | -7.215
-14 | -0.761 | 0.09854 | -0.03 | -7.726
-13.5 | -0.753 | 0.09272 | -0.031 | -8.124
-13 | -0.744 | 0.08584 | -0.033 | -8.665
-12.5 | -0.735 | 0.07682 | -0.036 | -9.563
-12 | -0.723 | 0.068 | -0.039 | -10.638
-11.5 | -0.716 | 0.05587 | -0.043 | -12.811
-11 | -0.729 | 0.03483 | -0.049 | -20.924
-10.5 | -0.721 | 0.0254 | -0.053 | -28.399
-10 | -0.702 | 0.02021 | -0.055 | -34.748
-9.5 | -0.673 | 0.01748 | -0.056 | -38.52
-9 | -0.64 | 0.01559 | -0.058 | -41.086
-8.5 | -0.603 | 0.01437 | -0.059 | -41.983
-8 | -0.556 | 0.0137 | -0.06 | -40.574
-7.5 | -0.506 | 0.01307 | -0.06 | -38.728
-7 | -0.452 | 0.01244 | -0.061 | -36.315
-6.5 | -0.396 | 0.01201 | -0.061 | -32.962
-6 | -0.339 | 0.01165 | -0.062 | -29.071
-5.5 | -0.28 | 0.0113 | -0.062 | -24.816
-5 | -0.221 | 0.01098 | -0.062 | -20.136
-4.5 | -0.161 | 0.01072 | -0.063 | -15.018
-4 | -0.1 | 0.01043 | -0.063 | -9.632
-3.5 | -0.04 | 0.00981 | -0.064 | -4.037
-3 | 0.021 | 0.00921 | -0.064 | 2.333
-2.5 | 0.083 | 0.00821 | -0.065 | 10.085
-2 | 0.144 | 0.00821 | -0.065 | 17.546
-1.5 | 0.205 | 0.00823 | -0.066 | 24.973
-1 | 0.267 | 0.00827 | -0.066 | 32.234
-0.5 | 0.328 | 0.0083 | -0.067 | 39.509
0 | 0.389 | 0.00833 | -0.067 | 46.701
0.5 | 0.45 | 0.00841 | -0.067 | 53.516
1 | 0.511 | 0.00851 | -0.068 | 60.097
1.5 | 0.572 | 0.0086 | -0.068 | 66.511
2 | 0.633 | 0.00874 | -0.069 | 72.373
2.5 | 0.693 | 0.00895 | -0.069 | 77.47
3 | 0.754 | 0.00941 | -0.07 | 80.101
3.5 | 0.814 | 0.00979 | -0.07 | 83.111
4 | 0.874 | 0.01004 | -0.071 | 87.036
4.5 | 0.934 | 0.01029 | -0.071 | 90.713
5 | 0.993 | 0.01059 | -0.071 | 93.825
5.5 | 1.052 | 0.01109 | -0.072 | 94.91
6 | 1.105 | 0.01134 | -0.072 | 97.402
6.5 | 1.16 | 0.01317 | -0.072 | 88.101
7 | 1.214 | 0.01357 | -0.072 | 89.458
7.5 | 1.267 | 0.01393 | -0.073 | 90.927
8 | 1.318 | 0.01456 | -0.073 | 90.485
8.5 | 1.366 | 0.01538 | -0.073 | 88.836
9 | 1.412 | 0.0165 | -0.073 | 85.53
9.5 | 1.453 | 0.01787 | -0.073 | 81.312
10 | 1.492 | 0.01922 | -0.073 | 77.621
10.5 | 1.522 | 0.02234 | -0.073 | 68.127
11 | 1.552 | 0.02423 | -0.073 | 64.064
11.5 | 1.579 | 0.02585 | -0.073 | 61.086
12 | 1.602 | 0.02761 | -0.073 | 58.022
12.5 | 1.607 | 0.03413 | -0.073 | 47.08
13 | 1.619 | 0.03671 | -0.073 | 44.103
13.5 | 1.625 | 0.03974 | -0.072 | 40.902
14 | 1.627 | 0.04296 | -0.072 | 37.88
14.5 | 1.625 | 0.0463 | -0.072 | 35.102
15 | 1.618 | 0.05006 | -0.072 | 32.318
15.5 | 1.606 | 0.05414 | -0.072 | 29.658
16 | 1.588 | 0.05934 | -0.072 | 26.757
16.5 | 1.567 | 0.06397 | -0.071 | 24.5
17 | 1.541 | 0.06964 | -0.071 | 22.129
17.5 | 1.508 | 0.07617 | -0.071 | 19.799
18 | 1.469 | 0.08494 | -0.07 | 17.293
18.5 | 1.428 | 0.09409 | -0.069 | 15.178
19 | 1.387 | 0.10222 | -0.068 | 13.572

## 34. Re 750k Mach 0.00 (2)
BIGFOIL.COM POLAR EXPORT
MS3_15GPV
MS3/15GPV |  |  |  | Cl Max: | 1.6292 | at alpha= | 16.5 | deg
XFOIL ncrit=9 |  |  |  | L/D Max: | 111.917 | at alpha= | 6 | deg
Re: | 750000 |  |  | Cd Min: | 0.22688 | at alpha= | -19.5 | deg
Mach: | 0 |  |  | Cl=0 at alpha= | -3.0456 | deg
|  |  |  | @ Cl=0.1, Cd= | 0.0073583
|  |  |  | @ Cl=0.4, Cd= | 0.0070348
|  |  |  | @ Cl=0.6, Cd= | 0.0072572
alpha (deg) | Cl | Cd | Cm | Cl/Cd
-19.5 | -0.6335 | 0.22688 | 0.0385 | -2.7922
-19 | -0.6136 | 0.22203 | 0.0356 | -2.7636
-18.5 | -0.595 | 0.21656 | 0.0321 | -2.7475
-17 | -0.87 | 0.10828 | -0.0195 | -8.0347
-16.5 | -0.9279 | 0.08904 | -0.0308 | -10.4212
-16 | -0.9737 | 0.07297 | -0.0408 | -13.3438
-15.5 | -1.0105 | 0.05925 | -0.0497 | -17.0549
-15 | -1.0362 | 0.04807 | -0.0571 | -21.5561
-14.5 | -1.0463 | 0.03975 | -0.0626 | -26.322
-14 | -1.0424 | 0.03382 | -0.0663 | -30.822
-13.5 | -1.0296 | 0.02952 | -0.0682 | -34.878
-13 | -1.0127 | 0.0264 | -0.0682 | -38.3598
-12.5 | -0.9842 | 0.02417 | -0.0672 | -40.7199
-12 | -0.938 | 0.02188 | -0.0688 | -42.8702
-11 | -0.8568 | 0.01888 | -0.0664 | -45.3814
-10.5 | -0.8113 | 0.01769 | -0.0654 | -45.8621
-10 | -0.7638 | 0.01652 | -0.0648 | -46.2349
-9.5 | -0.7128 | 0.01569 | -0.0644 | -45.4302
-9 | -0.6625 | 0.01461 | -0.064 | -45.3457
-8.5 | -0.6101 | 0.01375 | -0.0638 | -44.3709
-8 | -0.5558 | 0.01315 | -0.0637 | -42.2662
-7.5 | -0.5013 | 0.0125 | -0.0637 | -40.104
-7 | -0.4466 | 0.01188 | -0.0637 | -37.5926
-6.5 | -0.3912 | 0.01133 | -0.0637 | -34.5278
-6 | -0.3354 | 0.01084 | -0.0638 | -30.941
-5.5 | -0.2788 | 0.01036 | -0.064 | -26.9112
-5 | -0.2221 | 0.00994 | -0.0642 | -22.3441
-4.5 | -0.1656 | 0.00949 | -0.0644 | -17.4499
-3.5 | -0.0518 | 0.00856 | -0.0651 | -6.0514
-3 | 0.0052 | 0.00813 | -0.0654 | 0.63961
-2.5 | 0.0619 | 0.00757 | -0.0659 | 8.177
-2 | 0.1195 | 0.00725 | -0.0663 | 16.4828
-1.5 | 0.1773 | 0.00713 | -0.0666 | 24.8668
-1 | 0.2357 | 0.00705 | -0.0669 | 33.4326
-0.5 | 0.2939 | 0.00701 | -0.0672 | 41.9258
0 | 0.352 | 0.00701 | -0.0675 | 50.214
0.5 | 0.4101 | 0.00704 | -0.0678 | 58.2528
1 | 0.468 | 0.00708 | -0.0681 | 66.1017
1.5 | 0.5256 | 0.00715 | -0.0683 | 73.5105
2 | 0.5828 | 0.00723 | -0.0685 | 80.6086
2.5 | 0.6397 | 0.00732 | -0.0686 | 87.3907
3 | 0.6963 | 0.00745 | -0.0688 | 93.4631
3.5 | 0.7517 | 0.00761 | -0.0687 | 98.7779
4 | 0.8058 | 0.00779 | -0.0683 | 103.4403
4.5 | 0.8555 | 0.00795 | -0.0669 | 107.6101
5 | 0.913 | 0.00819 | -0.0673 | 111.4774
5.5 | 0.9675 | 0.00867 | -0.0675 | 111.5917
6 | 1.0218 | 0.00913 | -0.0677 | 111.9168
6.5 | 1.0748 | 0.00967 | -0.0676 | 111.1479
7 | 1.126 | 0.01032 | -0.0673 | 109.1085
7.5 | 1.1763 | 0.01101 | -0.0669 | 106.8392
8 | 1.2264 | 0.01166 | -0.0665 | 105.1801
8.5 | 1.2755 | 0.01233 | -0.0659 | 103.4469
9 | 1.3233 | 0.01304 | -0.0652 | 101.4801
9.5 | 1.3694 | 0.0138 | -0.0643 | 99.2319
10 | 1.4134 | 0.01462 | -0.0631 | 96.6758
10.5 | 1.4537 | 0.01552 | -0.0614 | 93.6662
11 | 1.4872 | 0.01665 | -0.0588 | 89.3213
11.5 | 1.5153 | 0.0182 | -0.0561 | 83.2582
12 | 1.5396 | 0.02017 | -0.0535 | 76.3312
12.5 | 1.5608 | 0.02252 | -0.0511 | 69.3073
13 | 1.5775 | 0.02538 | -0.0489 | 62.1552
13.5 | 1.5919 | 0.02858 | -0.0469 | 55.6998
14 | 1.606 | 0.03194 | -0.0452 | 50.2818
14.5 | 1.6161 | 0.03579 | -0.0437 | 45.1551
15 | 1.6222 | 0.04013 | -0.0424 | 40.4236
15.5 | 1.6283 | 0.04463 | -0.0415 | 36.4844
16 | 1.6269 | 0.0502 | -0.0409 | 32.4084
16.5 | 1.6292 | 0.0556 | -0.0407 | 29.3022
17 | 1.6218 | 0.06236 | -0.041 | 26.0071
17.5 | 1.6155 | 0.06922 | -0.0416 | 23.3386
18 | 1.6027 | 0.07719 | -0.0428 | 20.7631
18.5 | 1.5852 | 0.08599 | -0.0446 | 18.4347
19 | 1.5661 | 0.09533 | -0.0469 | 16.4282
19.5 | 1.539 | 0.10609 | -0.0501 | 14.5066
20 | 1.5152 | 0.11663 | -0.0537 | 12.9915

## 35. Re 750k Mach 0.10 (1)
BIGFOIL.COM POLAR EXPORT
MS3_15GPV
MS3/15GPV |  |  |  | Cl Max: | 1.62 | at alpha= | 13.5 | deg
JavaFoil+Calcfoil stall+Eppler ext transition |  |  |  | L/D Max: | 97.087 | at alpha= | 6 | deg
Re: | 750000 |  |  | Cd Min: | 0.00822 | at alpha= | -2 | deg
Mach: | 0.1 |  |  | Cl=0 at alpha= | -3.1774 | deg
|  |  |  | @ Cl=0.1, Cd= | 0.0082345
|  |  |  | @ Cl=0.4, Cd= | 0.0083616
|  |  |  | @ Cl=0.6, Cd= | 0.0086974
alpha (deg) | Cl | Cd | Cm | Cl/Cd
-20 | -0.623 | 0.19973 | -0.021 | -3.121
-19.5 | -0.643 | 0.19213 | -0.022 | -3.346
-19 | -0.662 | 0.17848 | -0.022 | -3.707
-18.5 | -0.68 | 0.16938 | -0.024 | -4.014
-18 | -0.696 | 0.16167 | -0.024 | -4.306
-17.5 | -0.71 | 0.15285 | -0.024 | -4.643
-17 | -0.721 | 0.14533 | -0.024 | -4.963
-16.5 | -0.732 | 0.13684 | -0.025 | -5.347
-16 | -0.741 | 0.12792 | -0.027 | -5.789
-15.5 | -0.745 | 0.12159 | -0.027 | -6.131
-15 | -0.749 | 0.11451 | -0.028 | -6.543
-14.5 | -0.749 | 0.10791 | -0.028 | -6.94
-14 | -0.747 | 0.10052 | -0.029 | -7.433
-13.5 | -0.742 | 0.09382 | -0.031 | -7.914
-13 | -0.734 | 0.08764 | -0.032 | -8.376
-12.5 | -0.725 | 0.07949 | -0.035 | -9.122
-12 | -0.715 | 0.07094 | -0.037 | -10.075
-11.5 | -0.705 | 0.06055 | -0.041 | -11.64
-11 | -0.714 | 0.04026 | -0.048 | -17.743
-10.5 | -0.714 | 0.02744 | -0.052 | -26.025
-10 | -0.698 | 0.02124 | -0.054 | -32.875
-9.5 | -0.672 | 0.01796 | -0.056 | -37.416
-9 | -0.639 | 0.016 | -0.058 | -39.93
-8.5 | -0.604 | 0.01453 | -0.059 | -41.548
-8 | -0.557 | 0.0138 | -0.06 | -40.397
-7.5 | -0.508 | 0.01323 | -0.061 | -38.409
-7 | -0.454 | 0.01257 | -0.061 | -36.085
-6.5 | -0.398 | 0.01205 | -0.061 | -32.988
-6 | -0.34 | 0.01166 | -0.062 | -29.19
-5.5 | -0.282 | 0.01135 | -0.062 | -24.816
-5 | -0.222 | 0.01105 | -0.063 | -20.104
-4.5 | -0.162 | 0.01078 | -0.063 | -15.004
-4 | -0.101 | 0.01044 | -0.064 | -9.671
-3.5 | -0.04 | 0.00987 | -0.064 | -4.031
-3 | 0.022 | 0.00928 | -0.065 | 2.328
-2.5 | 0.083 | 0.00824 | -0.065 | 10.097
-2 | 0.145 | 0.00822 | -0.066 | 17.62
-1.5 | 0.206 | 0.00823 | -0.066 | 25.076
-1 | 0.268 | 0.00828 | -0.066 | 32.358
-0.5 | 0.329 | 0.00831 | -0.067 | 39.636
0 | 0.391 | 0.00835 | -0.067 | 46.839
0.5 | 0.453 | 0.00843 | -0.068 | 53.664
1 | 0.514 | 0.00854 | -0.068 | 60.181
1.5 | 0.575 | 0.00864 | -0.069 | 66.544
2 | 0.636 | 0.00878 | -0.069 | 72.405
2.5 | 0.697 | 0.00897 | -0.07 | 77.645
3 | 0.758 | 0.00947 | -0.07 | 79.962
3.5 | 0.818 | 0.00983 | -0.07 | 83.188
4 | 0.878 | 0.01009 | -0.071 | 87.037
4.5 | 0.938 | 0.01039 | -0.071 | 90.334
5 | 0.998 | 0.01065 | -0.072 | 93.725
5.5 | 1.058 | 0.01123 | -0.072 | 94.141
6 | 1.11 | 0.01143 | -0.072 | 97.087
6.5 | 1.165 | 0.01327 | -0.073 | 87.744
7 | 1.219 | 0.01368 | -0.073 | 89.117
7.5 | 1.272 | 0.01405 | -0.073 | 90.509
8 | 1.323 | 0.01472 | -0.073 | 89.856
8.5 | 1.371 | 0.01557 | -0.073 | 88.007
9 | 1.416 | 0.01676 | -0.073 | 84.492
9.5 | 1.458 | 0.01815 | -0.073 | 80.331
10 | 1.496 | 0.01951 | -0.073 | 76.704
10.5 | 1.526 | 0.02272 | -0.073 | 67.158
11 | 1.555 | 0.02461 | -0.073 | 63.214
11.5 | 1.581 | 0.02629 | -0.073 | 60.141
12 | 1.602 | 0.02815 | -0.073 | 56.919
12.5 | 1.606 | 0.03489 | -0.073 | 46.025
13 | 1.615 | 0.03764 | -0.073 | 42.914
13.5 | 1.62 | 0.04067 | -0.073 | 39.829
14 | 1.619 | 0.044 | -0.073 | 36.804
14.5 | 1.614 | 0.04749 | -0.072 | 33.991
15 | 1.603 | 0.05164 | -0.072 | 31.047
15.5 | 1.587 | 0.05603 | -0.072 | 28.329
16 | 1.566 | 0.06058 | -0.072 | 25.859
16.5 | 1.539 | 0.06674 | -0.071 | 23.066
17 | 1.509 | 0.0725 | -0.071 | 20.814
17.5 | 1.469 | 0.08046 | -0.07 | 18.254
18 | 1.427 | 0.08855 | -0.07 | 16.115
18.5 | 1.378 | 0.09964 | -0.069 | 13.834

## 36. Re 750k Mach 0.10 (2)
BIGFOIL.COM POLAR EXPORT
MS3_15GPV
MS3/15GPV |  |  |  | Cl Max: | 1.6217 | at alpha= | 15.5 | deg
XFOIL ncrit=9 |  |  |  | L/D Max: | 111.628 | at alpha= | 5.5 | deg
Re: | 750000 |  |  | Cd Min: | 0.22283 | at alpha= | -19 | deg
Mach: | 0.1 |  |  | Cl=0 at alpha= | -3.0453 | deg
|  |  |  | @ Cl=0.1, Cd= | 0.007395
|  |  |  | @ Cl=0.4, Cd= | 0.0070575
|  |  |  | @ Cl=0.6, Cd= | 0.0072737
alpha (deg) | Cl | Cd | Cm | Cl/Cd
-19 | -0.6142 | 0.22283 | 0.0359 | -2.7564
-18.5 | -0.5955 | 0.21731 | 0.0324 | -2.7403
-16.5 | -0.8425 | 0.10692 | -0.0207 | -7.8797
-16 | -0.913 | 0.08548 | -0.0334 | -10.6809
-15.5 | -0.9598 | 0.06933 | -0.0436 | -13.8439
-15 | -0.9948 | 0.05588 | -0.0527 | -17.8024
-14.5 | -1.0156 | 0.04541 | -0.06 | -22.3651
-14 | -1.0211 | 0.03773 | -0.0652 | -27.0633
-13.5 | -1.0142 | 0.03223 | -0.0684 | -31.4676
-13 | -1.0009 | 0.02816 | -0.0699 | -35.5433
-12.5 | -0.9811 | 0.02536 | -0.069 | -38.6869
-12 | -0.9374 | 0.02314 | -0.0702 | -40.5099
-11 | -0.8612 | 0.01941 | -0.0676 | -44.3689
-10.5 | -0.8146 | 0.01832 | -0.0666 | -44.4651
-10 | -0.7688 | 0.01686 | -0.0658 | -45.5991
-9.5 | -0.7179 | 0.01594 | -0.0653 | -45.0376
-9 | -0.6673 | 0.01482 | -0.0648 | -45.027
-8.5 | -0.6142 | 0.01397 | -0.0645 | -43.9656
-8 | -0.5596 | 0.01334 | -0.0644 | -41.949
-7.5 | -0.5051 | 0.0126 | -0.0643 | -40.0873
-7 | -0.4499 | 0.01196 | -0.0642 | -37.6171
-6.5 | -0.3941 | 0.0114 | -0.0642 | -34.5702
-6 | -0.3378 | 0.01091 | -0.0643 | -30.9624
-5.5 | -0.2809 | 0.01043 | -0.0644 | -26.9319
-5 | -0.2238 | 0.00998 | -0.0646 | -22.4248
-4.5 | -0.1668 | 0.00952 | -0.0648 | -17.521
-4 | -0.1098 | 0.00907 | -0.065 | -12.1058
-3.5 | -0.0522 | 0.00862 | -0.0654 | -6.0557
-3 | 0.0052 | 0.00817 | -0.0658 | 0.63647
-2.5 | 0.0622 | 0.00763 | -0.0662 | 8.152
-2 | 0.1201 | 0.00727 | -0.0666 | 16.5199
-1.5 | 0.1784 | 0.00715 | -0.0669 | 24.951
-1 | 0.237 | 0.00707 | -0.0672 | 33.5219
-0.5 | 0.2956 | 0.00703 | -0.0675 | 42.0484
0 | 0.3541 | 0.00703 | -0.0678 | 50.3698
1 | 0.4709 | 0.0071 | -0.0684 | 66.3239
1.5 | 0.5289 | 0.00717 | -0.0687 | 73.7657
2 | 0.5864 | 0.00725 | -0.0688 | 80.8828
2.5 | 0.6437 | 0.00735 | -0.0689 | 87.5782
3 | 0.7006 | 0.00749 | -0.069 | 93.5381
3.5 | 0.7562 | 0.00767 | -0.0689 | 98.5919
4 | 0.8109 | 0.00784 | -0.0686 | 103.4311
4.5 | 0.861 | 0.00803 | -0.0673 | 107.2229
5 | 0.9183 | 0.00826 | -0.0675 | 111.1743
5.5 | 0.9734 | 0.00872 | -0.0677 | 111.6284
6 | 1.0275 | 0.00923 | -0.0677 | 111.3218
6.5 | 1.0811 | 0.00976 | -0.0676 | 110.7684
7 | 1.1325 | 0.01043 | -0.0673 | 108.581
7.5 | 1.1829 | 0.01113 | -0.0668 | 106.2803
8 | 1.2334 | 0.01178 | -0.0663 | 104.7029
8.5 | 1.2827 | 0.01247 | -0.0657 | 102.8629
9 | 1.3306 | 0.01319 | -0.0648 | 100.8795
9.5 | 1.3766 | 0.01397 | -0.0638 | 98.5397
10 | 1.4202 | 0.01482 | -0.0624 | 95.83
10.5 | 1.4582 | 0.01579 | -0.0602 | 92.3496
11 | 1.4905 | 0.01706 | -0.0576 | 87.3681
12 | 1.542 | 0.02084 | -0.0523 | 73.9923
12.5 | 1.5612 | 0.02345 | -0.0499 | 66.5757
13 | 1.5766 | 0.02653 | -0.0477 | 59.4271
14 | 1.6029 | 0.0335 | -0.0441 | 47.8478
14.5 | 1.6127 | 0.03749 | -0.0427 | 43.0168
15 | 1.6153 | 0.04228 | -0.0414 | 38.2048
15.5 | 1.6217 | 0.04694 | -0.0406 | 34.5484
16 | 1.6184 | 0.05289 | -0.0402 | 30.5994
16.5 | 1.6187 | 0.05867 | -0.0402 | 27.5899
17 | 1.6111 | 0.06562 | -0.0406 | 24.552
17.5 | 1.5998 | 0.07329 | -0.0416 | 21.8284
18 | 1.5864 | 0.08149 | -0.043 | 19.4674
18.5 | 1.5645 | 0.09111 | -0.0452 | 17.1716
19 | 1.5443 | 0.10075 | -0.0478 | 15.328
19.5 | 1.5186 | 0.11149 | -0.0512 | 13.621
20 | 1.4896 | 0.12302 | -0.0555 | 12.1086

## 37. Re 750k Mach 0.25 (1)
BIGFOIL.COM POLAR EXPORT
MS3_15GPV
MS3/15GPV |  |  |  | Cl Max: | 1.588 | at alpha= | 12.5 | deg
JavaFoil+Calcfoil stall+Eppler ext transition |  |  |  | L/D Max: | 94.637 | at alpha= | 5.5 | deg
Re: | 750000 |  |  | Cd Min: | 0.00829 | at alpha= | -2 | deg
Mach: | 0.25 |  |  | Cl=0 at alpha= | -3.1746 | deg
|  |  |  | @ Cl=0.1, Cd= | 0.0083206
|  |  |  | @ Cl=0.4, Cd= | 0.0084784
|  |  |  | @ Cl=0.6, Cd= | 0.0088103
alpha (deg) | Cl | Cd | Cm | Cl/Cd
-17.5 | -0.392 | 0.17805 | -0.022 | -2.203
-17 | -0.439 | 0.16814 | -0.022 | -2.608
-16.5 | -0.481 | 0.15745 | -0.021 | -3.053
-16 | -0.519 | 0.14603 | -0.021 | -3.554
-15.5 | -0.554 | 0.13863 | -0.022 | -3.993
-15 | -0.583 | 0.13031 | -0.022 | -4.477
-14.5 | -0.609 | 0.12152 | -0.024 | -5.012
-14 | -0.63 | 0.11266 | -0.025 | -5.588
-13.5 | -0.645 | 0.10466 | -0.026 | -6.162
-13 | -0.655 | 0.09697 | -0.028 | -6.755
-12.5 | -0.66 | 0.09039 | -0.029 | -7.297
-12 | -0.66 | 0.08289 | -0.032 | -7.958
-11.5 | -0.654 | 0.07633 | -0.034 | -8.568
-11 | -0.647 | 0.06759 | -0.038 | -9.571
-10.5 | -0.64 | 0.0565 | -0.042 | -11.324
-10 | -0.656 | 0.03371 | -0.051 | -19.468
-9.5 | -0.655 | 0.02241 | -0.056 | -29.222
-9 | -0.631 | 0.01841 | -0.058 | -34.299
-8.5 | -0.599 | 0.01609 | -0.059 | -37.237
-8 | -0.563 | 0.01451 | -0.061 | -38.802
-7.5 | -0.515 | 0.01369 | -0.062 | -37.601
-7 | -0.463 | 0.01299 | -0.063 | -35.649
-6.5 | -0.406 | 0.01198 | -0.063 | -33.851
-6 | -0.348 | 0.01197 | -0.064 | -29.114
-5.5 | -0.289 | 0.01152 | -0.064 | -25.065
-5 | -0.228 | 0.01124 | -0.065 | -20.274
-4.5 | -0.166 | 0.01093 | -0.065 | -15.191
-4 | -0.104 | 0.01065 | -0.065 | -9.735
-3.5 | -0.041 | 0.00999 | -0.066 | -4.091
-3 | 0.022 | 0.00942 | -0.066 | 2.356
-2.5 | 0.085 | 0.00833 | -0.067 | 10.26
-2 | 0.149 | 0.00829 | -0.067 | 17.947
-1.5 | 0.212 | 0.00832 | -0.068 | 25.483
-1 | 0.275 | 0.00839 | -0.068 | 32.819
-0.5 | 0.338 | 0.00843 | -0.069 | 40.16
0 | 0.402 | 0.00848 | -0.069 | 47.402
0.5 | 0.465 | 0.00855 | -0.07 | 54.352
1 | 0.528 | 0.00864 | -0.07 | 61.076
1.5 | 0.591 | 0.00879 | -0.071 | 67.154
2 | 0.653 | 0.00893 | -0.071 | 73.159
2.5 | 0.716 | 0.00922 | -0.071 | 77.6
3 | 0.778 | 0.00979 | -0.072 | 79.474
3.5 | 0.84 | 0.0101 | -0.072 | 83.181
4 | 0.902 | 0.0104 | -0.073 | 86.709
4.5 | 0.964 | 0.01068 | -0.073 | 90.26
5 | 1.025 | 0.01106 | -0.074 | 92.649
5.5 | 1.079 | 0.0114 | -0.074 | 94.637
6 | 1.135 | 0.01334 | -0.074 | 85.134
6.5 | 1.191 | 0.01384 | -0.074 | 86.073
7 | 1.245 | 0.01435 | -0.074 | 86.784
7.5 | 1.298 | 0.01482 | -0.075 | 87.539
8 | 1.348 | 0.01559 | -0.075 | 86.461
8.5 | 1.397 | 0.01667 | -0.075 | 83.752
9 | 1.442 | 0.01818 | -0.075 | 79.297
9.5 | 1.483 | 0.01964 | -0.075 | 75.524
10 | 1.52 | 0.02124 | -0.075 | 71.551
10.5 | 1.544 | 0.02514 | -0.075 | 61.426
11 | 1.569 | 0.02698 | -0.075 | 58.149
11.5 | 1.587 | 0.02899 | -0.075 | 54.746
12 | 1.586 | 0.03624 | -0.074 | 43.748
12.5 | 1.588 | 0.03951 | -0.074 | 40.196
13 | 1.583 | 0.04293 | -0.074 | 36.882
13.5 | 1.571 | 0.04659 | -0.074 | 33.727
14 | 1.55 | 0.05101 | -0.073 | 30.389
14.5 | 1.52 | 0.0561 | -0.073 | 27.086
15 | 1.48 | 0.06181 | -0.073 | 23.951
15.5 | 1.431 | 0.06876 | -0.072 | 20.818
16 | 1.373 | 0.07733 | -0.071 | 17.754
16.5 | 1.304 | 0.0886 | -0.07 | 14.723
17 | 1.227 | 0.1022 | -0.068 | 12.003
17.5 | 1.139 | 0.11868 | -0.065 | 9.597

## 38. Re 750k Mach 0.25 (2)
BIGFOIL.COM POLAR EXPORT
MS3_15GPV
MS3/15GPV |  |  |  | Cl Max: | 1.5829 | at alpha= | 14.5 | deg
XFOIL ncrit=9 |  |  |  | L/D Max: | 109.749 | at alpha= | 5.5 | deg
Re: | 750000 |  |  | Cd Min: | 0.19825 | at alpha= | -17 | deg
Mach: | 0.25 |  |  | Cl=0 at alpha= | -3.0418 | deg
|  |  |  | @ Cl=0.1, Cd= | 0.0076248
|  |  |  | @ Cl=0.4, Cd= | 0.007197
|  |  |  | @ Cl=0.6, Cd= | 0.0074202
alpha (deg) | Cl | Cd | Cm | Cl/Cd
-17 | -0.5492 | 0.19825 | 0.02 | -2.7702
-16.5 | -0.5298 | 0.19237 | 0.0167 | -2.7541
-16 | -0.513 | 0.18525 | 0.0128 | -2.7692
-15.5 | -0.5115 | 0.17201 | 0.0051 | -2.9737
-15 | -0.4929 | 0.16655 | 0.0032 | -2.9595
-14 | -0.7521 | 0.08802 | -0.0338 | -8.5446
-13.5 | -0.8187 | 0.0681 | -0.0468 | -12.022
-13 | -0.8622 | 0.05225 | -0.0588 | -16.5014
-12.5 | -0.8859 | 0.04075 | -0.0682 | -21.7399
-12 | -0.8932 | 0.03272 | -0.0742 | -27.2983
-11.5 | -0.8833 | 0.02728 | -0.0773 | -32.379
-11 | -0.8685 | 0.02391 | -0.0747 | -36.3237
-10.5 | -0.8333 | 0.02146 | -0.0732 | -38.8304
-10 | -0.788 | 0.01969 | -0.072 | -40.0203
-9.5 | -0.7418 | 0.01778 | -0.0708 | -41.721
-9 | -0.6897 | 0.01649 | -0.0698 | -41.8253
-8.5 | -0.6371 | 0.01517 | -0.069 | -41.9974
-8 | -0.5818 | 0.01417 | -0.0684 | -41.0586
-7.5 | -0.5245 | 0.01347 | -0.0679 | -38.9384
-7 | -0.4673 | 0.01265 | -0.0675 | -36.9407
-6.5 | -0.4093 | 0.01197 | -0.0673 | -34.1938
-6 | -0.3508 | 0.01136 | -0.0671 | -30.8803
-5.5 | -0.292 | 0.01083 | -0.067 | -26.9621
-5 | -0.2326 | 0.01034 | -0.067 | -22.4952
-4.5 | -0.1734 | 0.0098 | -0.0671 | -17.6939
-4 | -0.1141 | 0.00932 | -0.0672 | -12.2425
-3.5 | -0.0548 | 0.00888 | -0.0674 | -6.1712
-3 | 0.005 | 0.00841 | -0.0678 | 0.59453
-2.5 | 0.0642 | 0.00789 | -0.0682 | 8.1369
-2 | 0.1236 | 0.00745 | -0.0685 | 16.5906
-1.5 | 0.1842 | 0.00725 | -0.0688 | 25.4069
-1 | 0.2448 | 0.00719 | -0.0691 | 34.0473
-0.5 | 0.3052 | 0.00716 | -0.0693 | 42.6257
0 | 0.3658 | 0.00718 | -0.0696 | 50.9471
0.5 | 0.426 | 0.00721 | -0.0698 | 59.0846
1 | 0.4865 | 0.00726 | -0.0701 | 67.011
1.5 | 0.5464 | 0.00733 | -0.0703 | 74.543
2 | 0.6058 | 0.00743 | -0.0704 | 81.5343
2.5 | 0.6653 | 0.00756 | -0.0705 | 88.0026
3 | 0.7242 | 0.00771 | -0.0705 | 93.93
3.5 | 0.7819 | 0.00793 | -0.0704 | 98.6003
4 | 0.8385 | 0.00815 | -0.07 | 102.8834
4.5 | 0.8917 | 0.00841 | -0.0688 | 106.0285
5 | 0.9465 | 0.00864 | -0.0679 | 109.5486
5.5 | 1.0042 | 0.00915 | -0.068 | 109.7486
6 | 1.0597 | 0.00974 | -0.0678 | 108.7988
6.5 | 1.1144 | 0.01035 | -0.0674 | 107.6715
7 | 1.1668 | 0.01108 | -0.0667 | 105.3069
7.5 | 1.2179 | 0.01188 | -0.0657 | 102.5168
8 | 1.2688 | 0.01261 | -0.0647 | 100.6186
8.5 | 1.3178 | 0.01342 | -0.0634 | 98.1967
10 | 1.4436 | 0.0164 | -0.0568 | 88.0244
10.5 | 1.4778 | 0.01788 | -0.0542 | 82.651
11 | 1.5066 | 0.01987 | -0.0516 | 75.8228
11.5 | 1.529 | 0.02249 | -0.0489 | 67.9858
12 | 1.5485 | 0.02548 | -0.0466 | 60.7732
12.5 | 1.5622 | 0.02909 | -0.0443 | 53.7023
13 | 1.5725 | 0.03314 | -0.0423 | 47.4502
13.5 | 1.5792 | 0.03766 | -0.0405 | 41.9331
14 | 1.5806 | 0.04283 | -0.0391 | 36.904
14.5 | 1.5829 | 0.04822 | -0.0381 | 32.8266
15 | 1.5818 | 0.05424 | -0.0377 | 29.163
15.5 | 1.5751 | 0.06113 | -0.0377 | 25.7664
16 | 1.569 | 0.06822 | -0.0382 | 22.9991
16.5 | 1.5532 | 0.07674 | -0.0394 | 20.2398
17 | 1.5395 | 0.08523 | -0.0409 | 18.0629
17.5 | 1.5188 | 0.09492 | -0.0433 | 16.0008
18 | 1.4926 | 0.10561 | -0.0464 | 14.1331
18.5 | 1.4694 | 0.11621 | -0.0501 | 12.6444
19 | 1.4424 | 0.12765 | -0.0547 | 11.2996
19.5 | 1.4156 | 0.13954 | -0.0602 | 10.1448

## 39. Re 750k Mach 0.50 (1)
BIGFOIL.COM POLAR EXPORT
MS3_15GPV
MS3/15GPV |  |  |  | Cl Max: | 1.543 | at alpha= | 9.5 | deg
JavaFoil+Calcfoil stall+Eppler ext transition |  |  |  | L/D Max: | 94.93 | at alpha= | 4 | deg
Re: | 750000 |  |  | Cd Min: | 0.0087 | at alpha= | -2 | deg
Mach: | 0.5 |  |  | Cl=0 at alpha= | -3.1761 | deg
|  |  |  | @ Cl=0.1, Cd= | 0.0096761
|  |  |  | @ Cl=0.4, Cd= | 0.0089703
|  |  |  | @ Cl=0.6, Cd= | 0.0093161
alpha (deg) | Cl | Cd | Cm | Cl/Cd
-20 | -0.944 | 0.2115 | -0.034 | -4.465
-19.5 | -0.914 | 0.20876 | -0.033 | -4.379
-19 | -0.887 | 0.20067 | -0.033 | -4.418
-18.5 | -0.859 | 0.19367 | -0.033 | -4.436
-18 | -0.832 | 0.18618 | -0.034 | -4.468
-17.5 | -0.805 | 0.18527 | -0.034 | -4.343
-17 | -0.775 | 0.17949 | -0.033 | -4.319
-16.5 | -0.747 | 0.17342 | -0.033 | -4.31
-16 | -0.72 | 0.17023 | -0.033 | -4.229
-15.5 | -0.692 | 0.16302 | -0.033 | -4.248
-15 | -0.665 | 0.16471 | -0.033 | -4.036
-14.5 | -0.636 | 0.14779 | -0.032 | -4.301
-14 | -0.608 | 0.1448 | -0.032 | -4.199
-13.5 | -0.58 | 0.14094 | -0.032 | -4.118
-13 | -0.552 | 0.13538 | -0.032 | -4.079
-12.5 | -0.524 | 0.13119 | -0.031 | -3.992
-12 | -0.496 | 0.12353 | -0.031 | -4.015
-11.5 | -0.467 | 0.1208 | -0.03 | -3.87
-11 | -0.44 | 0.11614 | -0.03 | -3.785
-10.5 | -0.411 | 0.11107 | -0.029 | -3.703
-10 | -0.383 | 0.10651 | -0.029 | -3.6
-9.5 | -0.355 | 0.07761 | -0.028 | -4.577
-9 | -0.327 | 0.07693 | -0.027 | -4.251
-8.5 | -0.299 | 0.06898 | -0.026 | -4.334
-8 | -0.417 | 0.0603 | -0.028 | -6.913
-7.5 | -0.43 | 0.04738 | -0.046 | -9.085
-7 | -0.463 | 0.01806 | -0.066 | -25.625
-6.5 | -0.427 | 0.01513 | -0.069 | -28.231
-6 | -0.377 | 0.01371 | -0.071 | -27.507
-5.5 | -0.318 | 0.013 | -0.072 | -24.436
-5 | -0.252 | 0.01236 | -0.072 | -20.405
-4.5 | -0.184 | 0.01186 | -0.073 | -15.56
-4 | -0.115 | 0.01145 | -0.073 | -10.083
-3.5 | -0.046 | 0.01104 | -0.074 | -4.13
-3 | 0.025 | 0.01036 | -0.074 | 2.392
-2.5 | 0.095 | 0.00975 | -0.075 | 9.786
-2 | 0.166 | 0.0087 | -0.075 | 19.102
-1.5 | 0.237 | 0.00872 | -0.076 | 27.189
-1 | 0.308 | 0.00881 | -0.076 | 34.927
-0.5 | 0.378 | 0.00893 | -0.077 | 42.333
0 | 0.449 | 0.00906 | -0.077 | 49.523
0.5 | 0.519 | 0.00916 | -0.078 | 56.684
1 | 0.589 | 0.00928 | -0.078 | 63.473
1.5 | 0.659 | 0.00951 | -0.079 | 69.307
2 | 0.729 | 0.01009 | -0.079 | 72.221
2.5 | 0.798 | 0.01061 | -0.08 | 75.229
3 | 0.868 | 0.01102 | -0.08 | 78.76
3.5 | 0.933 | 0.01016 | -0.081 | 91.857
4 | 0.999 | 0.01052 | -0.081 | 94.93
4.5 | 1.063 | 0.01248 | -0.081 | 85.142
5 | 1.118 | 0.01474 | -0.081 | 75.845
5.5 | 1.179 | 0.01547 | -0.081 | 76.189
6 | 1.238 | 0.01628 | -0.081 | 76.002
6.5 | 1.295 | 0.01721 | -0.081 | 75.256
7 | 1.351 | 0.01827 | -0.082 | 73.918
7.5 | 1.404 | 0.01968 | -0.082 | 71.328
8 | 1.453 | 0.02158 | -0.082 | 67.301
8.5 | 1.496 | 0.0238 | -0.082 | 62.873
9 | 1.526 | 0.02896 | -0.081 | 52.699
9.5 | 1.543 | 0.03242 | -0.081 | 47.581
10 | 1.533 | 0.03617 | -0.081 | 42.379
10.5 | 1.457 | 0.04838 | -0.079 | 30.109
11 | 1.236 | 0.05807 | -0.078 | 21.278
11.5 | 0.9 | 0.07281 | -0.075 | 12.357
12 | 0.857 | 0.11546 | -0.054 | 7.419
12.5 | 0.87 | 0.1306 | -0.039 | 6.659
13 | 0.898 | 0.14028 | -0.042 | 6.4
13.5 | 0.926 | 0.14705 | -0.045 | 6.301
14 | 0.954 | 0.15518 | -0.047 | 6.149
14.5 | 0.982 | 0.15842 | -0.048 | 6.2

## 40. Re 750k Mach 0.50 (2)
BIGFOIL.COM POLAR EXPORT
MS3_15GPV
MS3/15GPV |  |  |  | Cl Max: | 1.4972 | at alpha= | 11 | deg
XFOIL ncrit=9 |  |  |  | L/D Max: | 99.1296 | at alpha= | 5 | deg
Re: | 750000 |  |  | Cd Min: | 0.26487 | at alpha= | -20 | deg
Mach: | 0.5 |  |  | Cl=0 at alpha= | -3.0218 | deg
|  |  |  | @ Cl=0.1, Cd= | 0.0086813
|  |  |  | @ Cl=0.4, Cd= | 0.0077373
|  |  |  | @ Cl=0.6, Cd= | 0.008005
alpha (deg) | Cl | Cd | Cm | Cl/Cd
-20 | -0.6977 | 0.26487 | 0.0538 | -2.6341
-19.5 | -0.6744 | 0.25631 | 0.0486 | -2.6312
-19 | -0.6498 | 0.24924 | 0.0443 | -2.6071
-18.5 | -0.6257 | 0.24162 | 0.0394 | -2.5896
-18 | -0.6029 | 0.23245 | 0.0336 | -2.5937
-17.5 | -0.5825 | 0.22289 | 0.0274 | -2.6134
-17 | -0.5573 | 0.21625 | 0.024 | -2.5771
-16.5 | -0.5339 | 0.2087 | 0.0195 | -2.5582
-16 | -0.5158 | 0.19859 | 0.0128 | -2.5973
-15.5 | -0.4976 | 0.18925 | 0.0074 | -2.6293
-15 | -0.4721 | 0.18286 | 0.0047 | -2.5818
-14.5 | -0.4505 | 0.17541 | 0.0007 | -2.5683
-14 | -0.4397 | 0.16445 | -0.0064 | -2.6738
-13.5 | -0.4199 | 0.15639 | -0.009 | -2.685
-13 | -0.4062 | 0.14725 | -0.0135 | -2.7586
-12.5 | -0.3952 | 0.13744 | -0.019 | -2.8754
-12 | -0.3945 | 0.12846 | -0.0213 | -3.071
-11.5 | -0.4007 | 0.11705 | -0.0259 | -3.4233
-11 | -0.4132 | 0.10513 | -0.0314 | -3.9304
-10.5 | -0.4158 | 0.09588 | -0.036 | -4.3367
-10 | -0.4356 | 0.08397 | -0.0426 | -5.1876
-9.5 | -0.482 | 0.06857 | -0.0522 | -7.0293
-9 | -0.531 | 0.05179 | -0.0649 | -10.2529
-8.5 | -0.5642 | 0.03759 | -0.0795 | -15.0093
-8 | -0.5899 | 0.02772 | -0.0877 | -21.2807
-7.5 | -0.5778 | 0.02139 | -0.0876 | -27.0126
-7 | -0.5327 | 0.01761 | -0.0854 | -30.2499
-6.5 | -0.474 | 0.01534 | -0.0832 | -30.8996
-6 | -0.4087 | 0.01386 | -0.0814 | -29.4877
-5.5 | -0.3412 | 0.01277 | -0.08 | -26.7189
-5 | -0.2734 | 0.01184 | -0.0788 | -23.0912
-4.5 | -0.2046 | 0.01109 | -0.0779 | -18.4491
-4 | -0.1351 | 0.01048 | -0.0773 | -12.8912
-3.5 | -0.0658 | 0.00993 | -0.0769 | -6.6264
-3 | 0.003 | 0.0094 | -0.0767 | 0.31915
-2.5 | 0.0723 | 0.0089 | -0.0768 | 8.1236
-2 | 0.1407 | 0.00836 | -0.0769 | 16.8301
-1.5 | 0.2089 | 0.00789 | -0.0771 | 26.4766
-1 | 0.2786 | 0.00773 | -0.0772 | 36.0414
-0.5 | 0.3482 | 0.0077 | -0.0772 | 45.2208
0 | 0.4177 | 0.00775 | -0.0773 | 53.8968
0.5 | 0.4871 | 0.00782 | -0.0773 | 62.289
1 | 0.5563 | 0.00791 | -0.0774 | 70.3287
1.5 | 0.6253 | 0.00806 | -0.0774 | 77.5806
2 | 0.6931 | 0.00826 | -0.0771 | 83.9104
2.5 | 0.7605 | 0.00853 | -0.0767 | 89.1559
3 | 0.827 | 0.00885 | -0.0761 | 93.4463
3.5 | 0.8925 | 0.00925 | -0.0753 | 96.4865
4 | 0.9556 | 0.00973 | -0.0741 | 98.2117
4.5 | 1.0161 | 0.0103 | -0.0723 | 98.6505
5 | 1.0706 | 0.0108 | -0.0691 | 99.1296
5.5 | 1.1264 | 0.01148 | -0.0663 | 98.1185
6 | 1.1819 | 0.0125 | -0.064 | 94.552
6.5 | 1.2302 | 0.01365 | -0.0606 | 90.1245
7 | 1.2746 | 0.01514 | -0.0572 | 84.1876
7.5 | 1.3176 | 0.01697 | -0.0542 | 77.6429
8 | 1.359 | 0.01909 | -0.0515 | 71.1891
8.5 | 1.3981 | 0.02151 | -0.0487 | 64.9977
9 | 1.4319 | 0.02442 | -0.046 | 58.6364
9.5 | 1.4595 | 0.02787 | -0.0432 | 52.3681
10 | 1.4803 | 0.03191 | -0.0405 | 46.3898
10.5 | 1.4928 | 0.03665 | -0.0378 | 40.7312
11 | 1.4972 | 0.04216 | -0.0355 | 35.5123
11.5 | 1.4959 | 0.04847 | -0.0338 | 30.8624
12 | 1.4888 | 0.0556 | -0.0327 | 26.777
12.5 | 1.479 | 0.06326 | -0.0324 | 23.3797
13 | 1.4674 | 0.07136 | -0.0325 | 20.5633
13.5 | 1.4465 | 0.08069 | -0.0338 | 17.9266
14 | 1.4323 | 0.08964 | -0.0353 | 15.9784
14.5 | 1.4059 | 0.10019 | -0.0383 | 14.0323
15 | 1.3921 | 0.10976 | -0.0411 | 12.6831
15.5 | 1.3702 | 0.12057 | -0.0453 | 11.3644
16 | 1.3547 | 0.13106 | -0.0499 | 10.3365

## 41. Re 1M Mach 0.00 (1)
BIGFOIL.COM POLAR EXPORT
MS3_15GPV
MS3/15GPV |  |  |  | Cl Max: | 1.633 | at alpha= | 14 | deg
JavaFoil+Calcfoil stall+Eppler ext transition |  |  |  | L/D Max: | 105.585 | at alpha= | 6.5 | deg
Re: | 1000000 |  |  | Cd Min: | 0.0078 | at alpha= | -2.5 | deg
Mach: | 0 |  |  | Cl=0 at alpha= | -3.1721 | deg
|  |  |  | @ Cl=0.1, Cd= | 0.0078
|  |  |  | @ Cl=0.4, Cd= | 0.0080072
|  |  |  | @ Cl=0.6, Cd= | 0.0082843
alpha (deg) | Cl | Cd | Cm | Cl/Cd
-20 | -0.676 | 0.18729 | -0.024 | -3.607
-19.5 | -0.692 | 0.17691 | -0.024 | -3.91
-19 | -0.708 | 0.16757 | -0.025 | -4.224
-18.5 | -0.722 | 0.15952 | -0.026 | -4.528
-18 | -0.736 | 0.15178 | -0.026 | -4.851
-17.5 | -0.746 | 0.14335 | -0.027 | -5.206
-17 | -0.755 | 0.13604 | -0.027 | -5.553
-16.5 | -0.763 | 0.12773 | -0.028 | -5.971
-16 | -0.767 | 0.12157 | -0.028 | -6.31
-15.5 | -0.77 | 0.11442 | -0.029 | -6.734
-15 | -0.77 | 0.10794 | -0.03 | -7.138
-14.5 | -0.769 | 0.1008 | -0.031 | -7.63
-14 | -0.766 | 0.09379 | -0.033 | -8.164
-13.5 | -0.759 | 0.08697 | -0.034 | -8.726
-13 | -0.751 | 0.0792 | -0.036 | -9.488
-12.5 | -0.746 | 0.06836 | -0.039 | -10.91
-12 | -0.741 | 0.05636 | -0.043 | -13.153
-11.5 | -0.754 | 0.03647 | -0.049 | -20.68
-11 | -0.751 | 0.02623 | -0.052 | -28.638
-10.5 | -0.733 | 0.02141 | -0.054 | -34.25
-10 | -0.71 | 0.01803 | -0.055 | -39.346
-9.5 | -0.679 | 0.01595 | -0.057 | -42.59
-9 | -0.648 | 0.01432 | -0.058 | -45.263
-8.5 | -0.605 | 0.01357 | -0.059 | -44.553
-8 | -0.559 | 0.01296 | -0.06 | -43.113
-7.5 | -0.506 | 0.01234 | -0.06 | -41.038
-7 | -0.452 | 0.01185 | -0.061 | -38.139
-6.5 | -0.396 | 0.01136 | -0.061 | -34.848
-6 | -0.339 | 0.01105 | -0.062 | -30.646
-5.5 | -0.28 | 0.01075 | -0.062 | -26.078
-5 | -0.221 | 0.01047 | -0.062 | -21.109
-4.5 | -0.161 | 0.01022 | -0.063 | -15.751
-4 | -0.1 | 0.00995 | -0.063 | -10.1
-3.5 | -0.04 | 0.00933 | -0.064 | -4.245
-3 | 0.021 | 0.00874 | -0.064 | 2.459
-2.5 | 0.083 | 0.0078 | -0.065 | 10.615
-2 | 0.144 | 0.0078 | -0.065 | 18.464
-1.5 | 0.205 | 0.00783 | -0.066 | 26.238
-1 | 0.267 | 0.00787 | -0.066 | 33.884
-0.5 | 0.328 | 0.00795 | -0.067 | 41.252
0 | 0.389 | 0.008 | -0.067 | 48.672
0.5 | 0.45 | 0.00804 | -0.067 | 56.033
1 | 0.511 | 0.00812 | -0.068 | 62.951
1.5 | 0.572 | 0.00822 | -0.068 | 69.565
2 | 0.633 | 0.00836 | -0.069 | 75.715
2.5 | 0.693 | 0.00878 | -0.069 | 79.014
3 | 0.754 | 0.0091 | -0.07 | 82.814
3.5 | 0.814 | 0.00935 | -0.07 | 87.096
4 | 0.874 | 0.00959 | -0.071 | 91.108
4.5 | 0.934 | 0.0098 | -0.071 | 95.274
5 | 0.993 | 0.01014 | -0.071 | 97.928
5.5 | 1.052 | 0.01106 | -0.072 | 95.128
6 | 1.111 | 0.01207 | -0.072 | 92.029
6.5 | 1.162 | 0.01101 | -0.072 | 105.585
7 | 1.217 | 0.01279 | -0.073 | 95.124
7.5 | 1.271 | 0.01319 | -0.073 | 96.303
8 | 1.322 | 0.01357 | -0.073 | 97.46
8.5 | 1.372 | 0.01428 | -0.073 | 96.029
9 | 1.417 | 0.01531 | -0.073 | 92.563
9.5 | 1.458 | 0.0166 | -0.073 | 87.83
10 | 1.497 | 0.01789 | -0.073 | 83.67
10.5 | 1.526 | 0.0209 | -0.073 | 73.005
11 | 1.557 | 0.02266 | -0.073 | 68.68
11.5 | 1.584 | 0.02416 | -0.073 | 65.548
12 | 1.607 | 0.02578 | -0.073 | 62.334
12.5 | 1.612 | 0.03213 | -0.073 | 50.165
13 | 1.624 | 0.03452 | -0.073 | 47.047
13.5 | 1.631 | 0.03739 | -0.073 | 43.615
14 | 1.633 | 0.04041 | -0.073 | 40.398
14.5 | 1.63 | 0.04359 | -0.073 | 37.405
15 | 1.623 | 0.04712 | -0.073 | 34.444
15.5 | 1.611 | 0.0509 | -0.072 | 31.656
16 | 1.594 | 0.05564 | -0.072 | 28.646
16.5 | 1.574 | 0.05991 | -0.072 | 26.269
17 | 1.548 | 0.06517 | -0.072 | 23.757
17.5 | 1.516 | 0.07097 | -0.071 | 21.362
18 | 1.478 | 0.07885 | -0.071 | 18.741
18.5 | 1.437 | 0.08727 | -0.07 | 16.469
19 | 1.398 | 0.09418 | -0.07 | 14.841

## 42. Re 1M Mach 0.00 (2)
BIGFOIL.COM POLAR EXPORT
MS3_15GPV
MS3/15GPV |  |  |  | Cl Max: | 1.6686 | at alpha= | 16.5 | deg
XFOIL ncrit=9 |  |  |  | L/D Max: | 120.285 | at alpha= | 5.5 | deg
Re: | 1000000 |  |  | Cd Min: | 0.13567 | at alpha= | -18 | deg
Mach: | 0 |  |  | Cl=0 at alpha= | -3.0495 | deg
|  |  |  | @ Cl=0.1, Cd= | 0.0069484
|  |  |  | @ Cl=0.4, Cd= | 0.0064557
|  |  |  | @ Cl=0.6, Cd= | 0.006681
alpha (deg) | Cl | Cd | Cm | Cl/Cd
-18 | -0.8272 | 0.13567 | -0.0034 | -6.0971
-17.5 | -0.9046 | 0.11167 | -0.0167 | -8.1007
-17 | -0.9741 | 0.09108 | -0.0284 | -10.695
-16.5 | -1.0402 | 0.07201 | -0.0398 | -14.4452
-16 | -1.0875 | 0.05649 | -0.0498 | -19.2512
-15.5 | -1.1107 | 0.04554 | -0.0572 | -24.3895
-15 | -1.1162 | 0.03777 | -0.0625 | -29.5526
-14.5 | -1.1103 | 0.03208 | -0.0659 | -34.6103
-14 | -1.0973 | 0.02784 | -0.0677 | -39.4145
-13.5 | -1.0787 | 0.02497 | -0.0674 | -43.1998
-13 | -1.0463 | 0.02304 | -0.0665 | -45.4123
-12.5 | -1.0051 | 0.0204 | -0.0677 | -49.2696
-12 | -0.9656 | 0.01909 | -0.0661 | -50.5815
-11.5 | -0.9216 | 0.01799 | -0.0649 | -51.2285
-11 | -0.8737 | 0.017 | -0.0643 | -51.3941
-10.5 | -0.8266 | 0.01567 | -0.0637 | -52.7505
-10 | -0.7748 | 0.01493 | -0.0634 | -51.8955
-9.5 | -0.7237 | 0.01393 | -0.0631 | -51.9526
-9 | -0.6699 | 0.01332 | -0.063 | -50.2928
-8 | -0.562 | 0.0119 | -0.0628 | -47.2269
-7.5 | -0.5065 | 0.01136 | -0.0629 | -44.5863
-7 | -0.4504 | 0.0109 | -0.063 | -41.3211
-6.5 | -0.3941 | 0.01049 | -0.0632 | -37.5691
-6 | -0.3377 | 0.01005 | -0.0633 | -33.602
-5.5 | -0.2807 | 0.00964 | -0.0636 | -29.1183
-5 | -0.2236 | 0.00924 | -0.0638 | -24.1991
-4.5 | -0.1665 | 0.00886 | -0.0641 | -18.7923
-4 | -0.1095 | 0.00845 | -0.0644 | -12.9586
-3.5 | -0.0519 | 0.00805 | -0.0649 | -6.4472
-3 | 0.0057 | 0.00769 | -0.0653 | 0.74122
-2.5 | 0.0631 | 0.00725 | -0.0658 | 8.7034
-2 | 0.1206 | 0.00678 | -0.0663 | 17.7876
-1.5 | 0.1786 | 0.0066 | -0.0667 | 27.0606
-1 | 0.237 | 0.00649 | -0.0671 | 36.5177
-0.5 | 0.2953 | 0.00644 | -0.0674 | 45.854
0 | 0.354 | 0.00644 | -0.0679 | 54.9689
0.5 | 0.4125 | 0.00646 | -0.0683 | 63.8545
1 | 0.4707 | 0.0065 | -0.0686 | 72.4154
1.5 | 0.5287 | 0.00657 | -0.069 | 80.4718
2 | 0.5863 | 0.00665 | -0.0693 | 88.1654
2.5 | 0.6437 | 0.00678 | -0.0696 | 94.941
3 | 0.7006 | 0.00694 | -0.0698 | 100.951
3.5 | 0.7569 | 0.00713 | -0.0699 | 106.1571
4 | 0.8124 | 0.00735 | -0.0699 | 110.5306
4.5 | 0.8667 | 0.00759 | -0.0697 | 114.1897
5 | 0.9162 | 0.00782 | -0.0684 | 117.1611
5.5 | 0.9719 | 0.00808 | -0.0685 | 120.2847
6 | 1.0262 | 0.00857 | -0.0686 | 119.7433
6.5 | 1.0793 | 0.00913 | -0.0686 | 118.2147
7 | 1.1313 | 0.00975 | -0.0685 | 116.0308
7.5 | 1.1832 | 0.01033 | -0.0683 | 114.5402
8 | 1.2347 | 0.0109 | -0.068 | 113.2752
8.5 | 1.2851 | 0.0115 | -0.0676 | 111.7478
9 | 1.3343 | 0.01215 | -0.0671 | 109.8189
9.5 | 1.3821 | 0.01284 | -0.0664 | 107.6402
10 | 1.428 | 0.01359 | -0.0654 | 105.0773
10.5 | 1.4704 | 0.01448 | -0.064 | 101.547
11 | 1.5044 | 0.01563 | -0.0615 | 96.2508
11.5 | 1.5331 | 0.01704 | -0.0585 | 89.9707
12 | 1.5581 | 0.01884 | -0.0557 | 82.7017
12.5 | 1.5785 | 0.02114 | -0.053 | 74.6689
13 | 1.5987 | 0.02365 | -0.0508 | 67.5983
13.5 | 1.6172 | 0.02644 | -0.0488 | 61.1649
14 | 1.6355 | 0.02935 | -0.0472 | 55.724
14.5 | 1.6483 | 0.03285 | -0.0455 | 50.1766
15 | 1.6581 | 0.03672 | -0.0441 | 45.1552
15.5 | 1.666 | 0.04089 | -0.0429 | 40.7435
16 | 1.6671 | 0.04596 | -0.042 | 36.2728
16.5 | 1.6686 | 0.05127 | -0.0415 | 32.5453
17 | 1.665 | 0.05736 | -0.0414 | 29.0272
17.5 | 1.6547 | 0.06451 | -0.0418 | 25.6503
18 | 1.6436 | 0.07204 | -0.0427 | 22.8151
18.5 | 1.6272 | 0.08051 | -0.0441 | 20.2112
19 | 1.6043 | 0.09013 | -0.0462 | 17.7998
19.5 | 1.5781 | 0.10052 | -0.0489 | 15.6994
20 | 1.55 | 0.11155 | -0.0524 | 13.8951

## 43. Re 1M Mach 0.10 (1)
BIGFOIL.COM POLAR EXPORT
MS3_15GPV
MS3/15GPV |  |  |  | Cl Max: | 1.625 | at alpha= | 13.5 | deg
JavaFoil+Calcfoil stall+Eppler ext transition |  |  |  | L/D Max: | 105.172 | at alpha= | 6.5 | deg
Re: | 1000000 |  |  | Cd Min: | 0.00781 | at alpha= | -2 | deg
Mach: | 0.1 |  |  | Cl=0 at alpha= | -3.1774 | deg
|  |  |  | @ Cl=0.1, Cd= | 0.007839
|  |  |  | @ Cl=0.4, Cd= | 0.0080202
|  |  |  | @ Cl=0.6, Cd= | 0.0082933
alpha (deg) | Cl | Cd | Cm | Cl/Cd
-20 | -0.624 | 0.19158 | -0.023 | -3.259
-19.5 | -0.644 | 0.18355 | -0.024 | -3.509
-19 | -0.663 | 0.17354 | -0.024 | -3.82
-18.5 | -0.681 | 0.16438 | -0.025 | -4.144
-18 | -0.698 | 0.155 | -0.025 | -4.502
-17.5 | -0.711 | 0.14682 | -0.026 | -4.844
-17 | -0.723 | 0.13956 | -0.026 | -5.18
-16.5 | -0.734 | 0.13166 | -0.027 | -5.572
-16 | -0.743 | 0.12343 | -0.028 | -6.017
-15.5 | -0.748 | 0.11691 | -0.029 | -6.397
-15 | -0.752 | 0.1099 | -0.03 | -6.84
-14.5 | -0.752 | 0.10325 | -0.03 | -7.283
-14 | -0.751 | 0.09607 | -0.032 | -7.816
-13.5 | -0.747 | 0.08891 | -0.033 | -8.401
-13 | -0.74 | 0.08174 | -0.035 | -9.055
-12.5 | -0.734 | 0.07209 | -0.038 | -10.186
-12 | -0.728 | 0.06133 | -0.041 | -11.878
-11.5 | -0.739 | 0.04177 | -0.047 | -17.696
-11 | -0.743 | 0.02842 | -0.052 | -26.136
-10.5 | -0.728 | 0.02258 | -0.054 | -32.25
-10 | -0.706 | 0.0188 | -0.055 | -37.574
-9.5 | -0.678 | 0.01634 | -0.057 | -41.493
-9 | -0.647 | 0.0146 | -0.058 | -44.315
-8.5 | -0.606 | 0.01371 | -0.059 | -44.183
-8 | -0.559 | 0.01163 | -0.06 | -48.077
-7.5 | -0.508 | 0.01245 | -0.061 | -40.802
-7 | -0.454 | 0.01186 | -0.061 | -38.258
-6.5 | -0.398 | 0.01146 | -0.061 | -34.705
-6 | -0.34 | 0.01111 | -0.062 | -30.633
-5.5 | -0.282 | 0.01076 | -0.062 | -26.165
-5 | -0.222 | 0.01048 | -0.063 | -21.184
-4.5 | -0.162 | 0.01023 | -0.063 | -15.809
-4 | -0.101 | 0.00995 | -0.064 | -10.146
-3.5 | -0.04 | 0.00937 | -0.064 | -4.249
-3 | 0.022 | 0.00879 | -0.065 | 2.458
-2.5 | 0.083 | 0.00785 | -0.065 | 10.592
-2 | 0.145 | 0.00781 | -0.066 | 18.541
-1.5 | 0.206 | 0.00784 | -0.066 | 26.346
-1 | 0.268 | 0.0079 | -0.066 | 33.942
-0.5 | 0.329 | 0.00796 | -0.067 | 41.393
0 | 0.391 | 0.00801 | -0.067 | 48.818
0.5 | 0.453 | 0.00808 | -0.068 | 56.016
1 | 0.514 | 0.00813 | -0.068 | 63.18
1.5 | 0.575 | 0.00824 | -0.069 | 69.765
2 | 0.636 | 0.00837 | -0.069 | 75.945
2.5 | 0.697 | 0.00884 | -0.07 | 78.809
3 | 0.758 | 0.00916 | -0.07 | 82.731
3.5 | 0.818 | 0.0094 | -0.07 | 86.997
4 | 0.878 | 0.00962 | -0.071 | 91.262
4.5 | 0.938 | 0.00984 | -0.071 | 95.314
5 | 0.998 | 0.01019 | -0.072 | 97.968
5.5 | 1.058 | 0.01119 | -0.072 | 94.513
6 | 1.116 | 0.01217 | -0.073 | 91.726
6.5 | 1.167 | 0.0111 | -0.073 | 105.172
7 | 1.222 | 0.0129 | -0.073 | 94.734
7.5 | 1.276 | 0.01331 | -0.073 | 95.876
8 | 1.328 | 0.01371 | -0.073 | 96.86
8.5 | 1.376 | 0.01446 | -0.074 | 95.185
9 | 1.422 | 0.01556 | -0.074 | 91.405
9.5 | 1.463 | 0.01687 | -0.074 | 86.734
10 | 1.501 | 0.01817 | -0.074 | 82.628
10.5 | 1.53 | 0.02126 | -0.074 | 71.971
11 | 1.56 | 0.02301 | -0.074 | 67.797
11.5 | 1.586 | 0.02457 | -0.074 | 64.548
12 | 1.608 | 0.02629 | -0.074 | 61.144
12.5 | 1.611 | 0.03285 | -0.073 | 49.036
13 | 1.621 | 0.03542 | -0.073 | 45.755
13.5 | 1.625 | 0.03828 | -0.073 | 42.457
14 | 1.625 | 0.04143 | -0.073 | 39.212
14.5 | 1.619 | 0.0447 | -0.073 | 36.225
15 | 1.609 | 0.04858 | -0.073 | 33.111
15.5 | 1.593 | 0.05262 | -0.073 | 30.276
16 | 1.573 | 0.05683 | -0.072 | 27.674
16.5 | 1.546 | 0.06252 | -0.072 | 24.73
17 | 1.516 | 0.06765 | -0.072 | 22.414
17.5 | 1.477 | 0.07474 | -0.071 | 19.767
18 | 1.435 | 0.08224 | -0.071 | 17.454
18.5 | 1.389 | 0.09185 | -0.07 | 15.123

## 44. Re 1M Mach 0.10 (2)
BIGFOIL.COM POLAR EXPORT
MS3_15GPV
MS3/15GPV |  |  |  | Cl Max: | 1.6609 | at alpha= | 16 | deg
XFOIL ncrit=9 |  |  |  | L/D Max: | 119.951 | at alpha= | 5.5 | deg
Re: | 1000000 |  |  | Cd Min: | 0.2289 | at alpha= | -19.5 | deg
Mach: | 0.1 |  |  | Cl=0 at alpha= | -3.048 | deg
|  |  |  | @ Cl=0.1, Cd= | 0.0069834
|  |  |  | @ Cl=0.4, Cd= | 0.0064749
|  |  |  | @ Cl=0.6, Cd= | 0.0067026
alpha (deg) | Cl | Cd | Cm | Cl/Cd
-19.5 | -0.6339 | 0.2289 | 0.0406 | -2.7693
-17.5 | -0.782 | 0.1379 | -0.0028 | -5.6708
-17 | -0.8823 | 0.10912 | -0.0188 | -8.0856
-16.5 | -0.9534 | 0.0884 | -0.0307 | -10.7851
-16 | -1.0185 | 0.06957 | -0.0421 | -14.6399
-15.5 | -1.0623 | 0.05459 | -0.052 | -19.4596
-15 | -1.0836 | 0.04387 | -0.0595 | -24.7003
-14.5 | -1.088 | 0.03625 | -0.0647 | -30.0138
-14 | -1.0817 | 0.03066 | -0.068 | -35.2805
-13.5 | -1.0677 | 0.02669 | -0.0693 | -40.0037
-13 | -1.0453 | 0.02412 | -0.0684 | -43.3375
-12.5 | -1.0053 | 0.02157 | -0.0693 | -46.6064
-12 | -0.97 | 0.01976 | -0.0675 | -49.0891
-11.5 | -0.9267 | 0.01853 | -0.0663 | -50.0108
-11 | -0.8793 | 0.01741 | -0.0655 | -50.5055
-10.5 | -0.8323 | 0.01601 | -0.0648 | -51.9863
-10 | -0.7805 | 0.01517 | -0.0644 | -51.4502
-9.5 | -0.7289 | 0.01416 | -0.064 | -51.476
-9 | -0.6751 | 0.01345 | -0.0638 | -50.1933
-8.5 | -0.6213 | 0.01266 | -0.0636 | -49.0758
-7.5 | -0.5103 | 0.01148 | -0.0635 | -44.4512
-7 | -0.4536 | 0.01103 | -0.0636 | -41.1242
-6.5 | -0.3971 | 0.01054 | -0.0637 | -37.6755
-6 | -0.3402 | 0.01009 | -0.0638 | -33.7166
-5.5 | -0.2829 | 0.00968 | -0.064 | -29.2252
-5 | -0.2252 | 0.00931 | -0.0643 | -24.189
-4.5 | -0.1678 | 0.00889 | -0.0645 | -18.8751
-3.5 | -0.0523 | 0.00809 | -0.0652 | -6.4648
-2.5 | 0.0634 | 0.0073 | -0.0661 | 8.6849
-2 | 0.1212 | 0.0068 | -0.0666 | 17.8235
-1.5 | 0.1797 | 0.00662 | -0.067 | 27.145
-1 | 0.2384 | 0.00651 | -0.0674 | 36.6206
-0.5 | 0.2971 | 0.00647 | -0.0678 | 45.9196
0 | 0.3561 | 0.00646 | -0.0682 | 55.1238
0.5 | 0.415 | 0.00648 | -0.0686 | 64.0432
1 | 0.4736 | 0.00653 | -0.069 | 72.5268
1.5 | 0.532 | 0.00659 | -0.0693 | 80.7284
2 | 0.59 | 0.00668 | -0.0696 | 88.3234
2.5 | 0.6476 | 0.00681 | -0.0698 | 95.0954
3 | 0.7048 | 0.00699 | -0.07 | 100.8298
3.5 | 0.7616 | 0.00717 | -0.0702 | 106.2204
4.5 | 0.8722 | 0.00765 | -0.07 | 114.0131
5 | 0.9224 | 0.00789 | -0.0688 | 116.9075
5.5 | 0.9776 | 0.00815 | -0.0686 | 119.9509
6 | 1.0325 | 0.00863 | -0.0687 | 119.6408
6.5 | 1.0858 | 0.00921 | -0.0687 | 117.8936
7 | 1.1378 | 0.00986 | -0.0684 | 115.3955
7.5 | 1.1904 | 0.01042 | -0.0682 | 114.2418
8 | 1.2421 | 0.01101 | -0.0679 | 112.8156
8.5 | 1.2928 | 0.01162 | -0.0674 | 111.2565
9 | 1.3422 | 0.01227 | -0.0668 | 109.3888
9.5 | 1.39 | 0.01298 | -0.066 | 107.0878
10 | 1.4354 | 0.01378 | -0.0648 | 104.1655
10.5 | 1.4766 | 0.01474 | -0.0631 | 100.1764
11 | 1.5081 | 0.01599 | -0.0601 | 94.3152
11.5 | 1.5366 | 0.0175 | -0.0572 | 87.8057
12 | 1.56 | 0.01952 | -0.0543 | 79.918
12.5 | 1.5812 | 0.02189 | -0.0518 | 72.2339
13 | 1.6006 | 0.02456 | -0.0496 | 65.171
13.5 | 1.6167 | 0.02764 | -0.0476 | 58.4913
14 | 1.6339 | 0.03076 | -0.046 | 53.1177
14.5 | 1.6465 | 0.03439 | -0.0444 | 47.8773
15 | 1.6528 | 0.03869 | -0.043 | 42.719
15.5 | 1.6601 | 0.04307 | -0.0419 | 38.5442
16 | 1.6609 | 0.04835 | -0.0411 | 34.3516
16.5 | 1.6577 | 0.05433 | -0.0408 | 30.5117
17 | 1.6534 | 0.0607 | -0.0409 | 27.2389
17.5 | 1.6421 | 0.06814 | -0.0415 | 24.0989
18 | 1.6252 | 0.0766 | -0.0427 | 21.2167
18.5 | 1.6071 | 0.08546 | -0.0444 | 18.8053
19 | 1.5828 | 0.09549 | -0.0469 | 16.5756
19.5 | 1.5538 | 0.10648 | -0.0501 | 14.5924
20 | 1.5225 | 0.11818 | -0.0542 | 12.8829

## 45. Re 1M Mach 0.25 (1)
BIGFOIL.COM POLAR EXPORT
MS3_15GPV
MS3/15GPV |  |  |  | Cl Max: | 1.593 | at alpha= | 12.5 | deg
JavaFoil+Calcfoil stall+Eppler ext transition |  |  |  | L/D Max: | 100.995 | at alpha= | 5.5 | deg
Re: | 1000000 |  |  | Cd Min: | 0.00787 | at alpha= | -2 | deg
Mach: | 0.25 |  |  | Cl=0 at alpha= | -3.1746 | deg
|  |  |  | @ Cl=0.1, Cd= | 0.0079083
|  |  |  | @ Cl=0.4, Cd= | 0.0081378
|  |  |  | @ Cl=0.6, Cd= | 0.0083976
alpha (deg) | Cl | Cd | Cm | Cl/Cd
-15 | -0.584 | 0.12611 | -0.024 | -4.631
-14.5 | -0.61 | 0.11696 | -0.026 | -5.218
-14 | -0.631 | 0.10922 | -0.027 | -5.777
-13.5 | -0.647 | 0.10156 | -0.028 | -6.368
-13 | -0.657 | 0.09373 | -0.03 | -7.012
-12.5 | -0.662 | 0.0867 | -0.032 | -7.638
-12 | -0.663 | 0.07877 | -0.034 | -8.423
-11.5 | -0.66 | 0.07066 | -0.037 | -9.346
-11 | -0.658 | 0.05978 | -0.042 | -11.002
-10.5 | -0.674 | 0.03814 | -0.05 | -17.674
-10 | -0.679 | 0.02495 | -0.054 | -27.219
-9.5 | -0.664 | 0.01944 | -0.057 | -34.175
-9 | -0.637 | 0.01666 | -0.059 | -38.248
-8.5 | -0.606 | 0.01468 | -0.06 | -41.301
-8 | -0.565 | 0.01369 | -0.061 | -41.271
-7.5 | -0.516 | 0.01155 | -0.062 | -44.707
-7 | -0.463 | 0.01226 | -0.063 | -37.771
-6.5 | -0.407 | 0.01256 | -0.063 | -32.38
-6 | -0.348 | 0.01132 | -0.064 | -30.786
-5.5 | -0.289 | 0.01098 | -0.064 | -26.299
-5 | -0.228 | 0.01072 | -0.065 | -21.264
-4.5 | -0.166 | 0.01043 | -0.065 | -15.925
-4 | -0.104 | 0.01009 | -0.065 | -10.278
-3.5 | -0.041 | 0.00948 | -0.066 | -4.311
-3 | 0.022 | 0.00893 | -0.066 | 2.487
-2.5 | 0.085 | 0.00792 | -0.067 | 10.787
-2 | 0.149 | 0.00787 | -0.067 | 18.901
-1.5 | 0.212 | 0.00792 | -0.068 | 26.786
-1 | 0.275 | 0.00799 | -0.068 | 34.442
-0.5 | 0.338 | 0.00807 | -0.069 | 41.96
0 | 0.402 | 0.00814 | -0.069 | 49.356
0.5 | 0.465 | 0.00819 | -0.07 | 56.794
1 | 0.528 | 0.00825 | -0.07 | 63.985
1.5 | 0.591 | 0.00837 | -0.071 | 70.551
2 | 0.653 | 0.00856 | -0.071 | 76.345
2.5 | 0.716 | 0.00906 | -0.071 | 79.01
3 | 0.778 | 0.00939 | -0.072 | 82.89
3.5 | 0.84 | 0.00961 | -0.072 | 87.422
4 | 0.902 | 0.00986 | -0.073 | 91.496
4.5 | 0.964 | 0.01014 | -0.073 | 94.981
5 | 1.025 | 0.01067 | -0.074 | 96.055
5.5 | 1.081 | 0.0107 | -0.074 | 100.995
6 | 1.138 | 0.01255 | -0.074 | 90.721
6.5 | 1.194 | 0.013 | -0.074 | 91.873
7 | 1.25 | 0.01347 | -0.075 | 92.767
7.5 | 1.303 | 0.01402 | -0.075 | 92.964
8 | 1.354 | 0.01448 | -0.075 | 93.535
8.5 | 1.402 | 0.01547 | -0.075 | 90.603
9 | 1.447 | 0.01691 | -0.075 | 85.58
9.5 | 1.488 | 0.01829 | -0.075 | 81.342
10 | 1.524 | 0.01981 | -0.075 | 76.937
10.5 | 1.549 | 0.02352 | -0.075 | 65.84
11 | 1.574 | 0.02523 | -0.075 | 62.387
11.5 | 1.592 | 0.02709 | -0.075 | 58.791
12 | 1.591 | 0.03414 | -0.074 | 46.591
12.5 | 1.593 | 0.03719 | -0.074 | 42.832
13 | 1.588 | 0.04049 | -0.074 | 39.23
13.5 | 1.576 | 0.04395 | -0.074 | 35.861
14 | 1.555 | 0.04802 | -0.074 | 32.39
14.5 | 1.525 | 0.05276 | -0.074 | 28.91
15 | 1.486 | 0.058 | -0.073 | 25.629
15.5 | 1.438 | 0.06434 | -0.073 | 22.357
16 | 1.381 | 0.07187 | -0.072 | 19.218
16.5 | 1.314 | 0.08205 | -0.071 | 16.009
17 | 1.238 | 0.0939 | -0.069 | 13.182
17.5 | 1.152 | 0.10788 | -0.068 | 10.676

## 46. Re 1M Mach 0.25 (2)
BIGFOIL.COM POLAR EXPORT
MS3_15GPV
MS3/15GPV |  |  |  | Cl Max: | 1.6249 | at alpha= | 15 | deg
XFOIL ncrit=9 |  |  |  | L/D Max: | 118.047 | at alpha= | 5.5 | deg
Re: | 1000000 |  |  | Cd Min: | 0.20312 | at alpha= | -17.5 | deg
Mach: | 0.25 |  |  | Cl=0 at alpha= | -3.045 | deg
|  |  |  | @ Cl=0.1, Cd= | 0.0072139
|  |  |  | @ Cl=0.4, Cd= | 0.0066017
|  |  |  | @ Cl=0.6, Cd= | 0.0068437
alpha (deg) | Cl | Cd | Cm | Cl/Cd
-17.5 | -0.572 | 0.20312 | 0.0237 | -2.8161
-17 | -0.5512 | 0.19801 | 0.0208 | -2.7837
-16.5 | -0.5329 | 0.19165 | 0.0171 | -2.7806
-15 | -0.7565 | 0.10497 | -0.0237 | -7.2068
-14.5 | -0.8203 | 0.08585 | -0.035 | -9.555
-14 | -0.8786 | 0.06821 | -0.0461 | -12.8808
-13.5 | -0.9239 | 0.05231 | -0.0576 | -17.662
-13 | -0.9502 | 0.04034 | -0.0671 | -23.5548
-12.5 | -0.9576 | 0.03208 | -0.0733 | -29.8504
-12 | -0.9486 | 0.02673 | -0.0763 | -35.4882
-11.5 | -0.9378 | 0.02306 | -0.0741 | -40.6678
-11 | -0.9008 | 0.02073 | -0.0727 | -43.4539
-10.5 | -0.8557 | 0.01891 | -0.0714 | -45.2512
-10 | -0.8076 | 0.01721 | -0.0703 | -46.9262
-9.5 | -0.7556 | 0.01586 | -0.0694 | -47.6419
-9 | -0.7016 | 0.01466 | -0.0686 | -47.8581
-8.5 | -0.6458 | 0.01369 | -0.068 | -47.1731
-8 | -0.5891 | 0.01279 | -0.0675 | -46.0594
-7.5 | -0.5313 | 0.01208 | -0.0671 | -43.9818
-7 | -0.4728 | 0.01146 | -0.0668 | -41.2565
-6.5 | -0.4135 | 0.01091 | -0.0667 | -37.901
-6 | -0.354 | 0.01042 | -0.0666 | -33.9731
-5.5 | -0.2944 | 0.00998 | -0.0666 | -29.499
-5 | -0.2346 | 0.00955 | -0.0666 | -24.5654
-4.5 | -0.1746 | 0.00914 | -0.0668 | -19.1028
-4 | -0.1147 | 0.00871 | -0.067 | -13.1688
-3 | 0.0054 | 0.00791 | -0.0676 | 0.68268
-2.5 | 0.0654 | 0.00751 | -0.068 | 8.7084
-2 | 0.125 | 0.007 | -0.0685 | 17.8571
-1.5 | 0.1856 | 0.00672 | -0.0689 | 27.619
-1 | 0.2463 | 0.0066 | -0.0693 | 37.3182
-0.5 | 0.307 | 0.00656 | -0.0696 | 46.7988
0 | 0.3679 | 0.00657 | -0.07 | 55.997
0.5 | 0.4287 | 0.00663 | -0.0704 | 64.6606
1 | 0.4892 | 0.00667 | -0.0707 | 73.3433
1.5 | 0.5498 | 0.00676 | -0.071 | 81.3314
2 | 0.6098 | 0.00686 | -0.0713 | 88.8921
2.5 | 0.6695 | 0.00699 | -0.0715 | 95.7797
3 | 0.7287 | 0.00719 | -0.0716 | 101.3491
3.5 | 0.7874 | 0.00742 | -0.0717 | 106.1186
4.5 | 0.9018 | 0.00799 | -0.0712 | 112.8661
5 | 0.9555 | 0.00829 | -0.0702 | 115.2593
5.5 | 1.0093 | 0.00855 | -0.0691 | 118.0468
6 | 1.0659 | 0.00909 | -0.069 | 117.2607
6.5 | 1.1206 | 0.00973 | -0.0686 | 115.1696
7.5 | 1.2277 | 0.01108 | -0.0674 | 110.8032
8 | 1.2802 | 0.01175 | -0.0666 | 108.9532
8.5 | 1.3315 | 0.01245 | -0.0656 | 106.9478
9 | 1.3809 | 0.01321 | -0.0643 | 104.5344
9.5 | 1.4269 | 0.0141 | -0.0625 | 101.1986
10 | 1.4663 | 0.01511 | -0.0598 | 97.0417
10.5 | 1.4999 | 0.0165 | -0.0568 | 90.903
11 | 1.5272 | 0.01845 | -0.0537 | 82.7751
11.5 | 1.552 | 0.0208 | -0.051 | 74.6154
12 | 1.5711 | 0.02373 | -0.0484 | 66.2073
12.5 | 1.587 | 0.02708 | -0.046 | 58.6041
13 | 1.6007 | 0.03078 | -0.0439 | 52.0045
13.5 | 1.6126 | 0.03476 | -0.0421 | 46.3924
14 | 1.6181 | 0.03944 | -0.0404 | 41.0269
14.5 | 1.6232 | 0.04437 | -0.0392 | 36.5833
15 | 1.6249 | 0.04991 | -0.0384 | 32.5566
15.5 | 1.6189 | 0.0565 | -0.038 | 28.6531
16 | 1.6119 | 0.06351 | -0.0382 | 25.3803
16.5 | 1.5997 | 0.07135 | -0.0389 | 22.4205
17 | 1.5812 | 0.08026 | -0.0403 | 19.701
17.5 | 1.5571 | 0.09015 | -0.0424 | 17.2723
18 | 1.5306 | 0.1007 | -0.0453 | 15.1996
18.5 | 1.5021 | 0.11186 | -0.0489 | 13.4284
19 | 1.4715 | 0.12363 | -0.0534 | 11.9025
19.5 | 1.442 | 0.13574 | -0.0588 | 10.6233
20 | 1.4159 | 0.14768 | -0.0647 | 9.5876

## 47. Re 1M Mach 0.50 (1)
BIGFOIL.COM POLAR EXPORT
MS3_15GPV
MS3/15GPV |  |  |  | Cl Max: | 1.548 | at alpha= | 9.5 | deg
JavaFoil+Calcfoil stall+Eppler ext transition |  |  |  | L/D Max: | 100.412 | at alpha= | 4 | deg
Re: | 1000000 |  |  | Cd Min: | 0.00827 | at alpha= | -2 | deg
Mach: | 0.5 |  |  | Cl=0 at alpha= | -3.1761 | deg
|  |  |  | @ Cl=0.1, Cd= | 0.0091624
|  |  |  | @ Cl=0.4, Cd= | 0.0085472
|  |  |  | @ Cl=0.6, Cd= | 0.0089003
alpha (deg) | Cl | Cd | Cm | Cl/Cd
-20 | -0.945 | 0.20186 | -0.035 | -4.68
-19.5 | -0.914 | 0.19584 | -0.033 | -4.669
-19 | -0.887 | 0.19198 | -0.033 | -4.618
-18.5 | -0.859 | 0.18333 | -0.033 | -4.687
-18 | -0.832 | 0.17746 | -0.034 | -4.688
-17.5 | -0.805 | 0.17344 | -0.034 | -4.639
-17 | -0.775 | 0.16918 | -0.033 | -4.583
-16.5 | -0.748 | 0.16413 | -0.033 | -4.554
-16 | -0.72 | 0.15872 | -0.033 | -4.536
-15.5 | -0.692 | 0.15234 | -0.033 | -4.545
-15 | -0.665 | 0.14827 | -0.033 | -4.484
-14.5 | -0.636 | 0.14234 | -0.032 | -4.467
-14 | -0.608 | 0.13658 | -0.032 | -4.452
-13.5 | -0.58 | 0.13276 | -0.032 | -4.371
-13 | -0.552 | 0.13085 | -0.032 | -4.221
-12.5 | -0.524 | 0.12383 | -0.031 | -4.23
-12 | -0.496 | 0.11709 | -0.031 | -4.236
-11.5 | -0.467 | 0.11458 | -0.03 | -4.08
-11 | -0.44 | 0.10948 | -0.03 | -4.016
-10.5 | -0.411 | 0.10498 | -0.029 | -3.919
-10 | -0.383 | 0.10022 | -0.029 | -3.827
-9.5 | -0.355 | 0.07489 | -0.028 | -4.745
-9 | -0.327 | 0.07212 | -0.027 | -4.535
-8.5 | -0.299 | 0.06556 | -0.027 | -4.563
-8 | -0.418 | 0.0587 | -0.033 | -7.124
-7.5 | -0.467 | 0.02751 | -0.06 | -16.986
-7 | -0.467 | 0.01649 | -0.067 | -28.317
-6.5 | -0.432 | 0.014 | -0.07 | -30.844
-6 | -0.378 | 0.01299 | -0.071 | -29.08
-5.5 | -0.318 | 0.01226 | -0.072 | -25.913
-5 | -0.252 | 0.01168 | -0.072 | -21.597
-4.5 | -0.184 | 0.01121 | -0.073 | -16.45
-4 | -0.115 | 0.01086 | -0.073 | -10.637
-3.5 | -0.046 | 0.01046 | -0.074 | -4.357
-3 | 0.025 | 0.00983 | -0.074 | 2.52
-2.5 | 0.095 | 0.00923 | -0.075 | 10.333
-2 | 0.166 | 0.00827 | -0.075 | 20.105
-1.5 | 0.237 | 0.0083 | -0.076 | 28.57
-1 | 0.308 | 0.00839 | -0.076 | 36.673
-0.5 | 0.378 | 0.00851 | -0.077 | 44.445
0 | 0.449 | 0.00863 | -0.077 | 52.025
0.5 | 0.519 | 0.00874 | -0.078 | 59.408
1 | 0.589 | 0.00885 | -0.078 | 66.592
1.5 | 0.659 | 0.00917 | -0.079 | 71.865
2 | 0.729 | 0.00976 | -0.079 | 74.669
2.5 | 0.798 | 0.01009 | -0.08 | 79.103
3 | 0.868 | 0.01046 | -0.08 | 82.934
3.5 | 0.937 | 0.01082 | -0.081 | 86.533
4 | 1.001 | 0.00996 | -0.081 | 100.412
4.5 | 1.063 | 0.01241 | -0.081 | 85.695
5 | 1.123 | 0.0138 | -0.081 | 81.352
5.5 | 1.184 | 0.01446 | -0.081 | 81.839
6 | 1.242 | 0.0152 | -0.081 | 81.703
6.5 | 1.299 | 0.01607 | -0.082 | 80.827
7 | 1.355 | 0.01707 | -0.082 | 79.374
7.5 | 1.408 | 0.01841 | -0.082 | 76.466
8 | 1.456 | 0.0203 | -0.082 | 71.731
8.5 | 1.501 | 0.02218 | -0.082 | 67.658
9 | 1.531 | 0.02712 | -0.082 | 56.446
9.5 | 1.548 | 0.03038 | -0.081 | 50.943
10 | 1.538 | 0.03381 | -0.081 | 45.492
10.5 | 1.461 | 0.04572 | -0.08 | 31.957
11 | 1.24 | 0.05483 | -0.078 | 22.62
11.5 | 0.905 | 0.06792 | -0.076 | 13.33
12 | 0.882 | 0.1003 | -0.065 | 8.796
12.5 | 0.87 | 0.12358 | -0.04 | 7.038
13 | 0.898 | 0.13125 | -0.042 | 6.841
13.5 | 0.927 | 0.13631 | -0.045 | 6.797
14 | 0.955 | 0.14496 | -0.047 | 6.585
14.5 | 0.982 | 0.14795 | -0.048 | 6.64

## 48. Re 1M Mach 0.50 (2)
BIGFOIL.COM POLAR EXPORT
MS3_15GPV
MS3/15GPV |  |  |  | Cl Max: | 1.5363 | at alpha= | 11 | deg
XFOIL ncrit=9 |  |  |  | L/D Max: | 106.37 | at alpha= | 4.5 | deg
Re: | 1000000 |  |  | Cd Min: | 0.26379 | at alpha= | -20 | deg
Mach: | 0.5 |  |  | Cl=0 at alpha= | -3.0237 | deg
|  |  |  | @ Cl=0.1, Cd= | 0.0081276
|  |  |  | @ Cl=0.4, Cd= | 0.0070812
|  |  |  | @ Cl=0.6, Cd= | 0.0073558
alpha (deg) | Cl | Cd | Cm | Cl/Cd
-20 | -0.7004 | 0.26379 | 0.0539 | -2.6551
-19.5 | -0.6756 | 0.25681 | 0.0499 | -2.6307
-19 | -0.6514 | 0.24943 | 0.0451 | -2.6116
-18.5 | -0.6275 | 0.24147 | 0.04 | -2.5987
-18 | -0.6067 | 0.23088 | 0.0332 | -2.6278
-17.5 | -0.5846 | 0.22223 | 0.0282 | -2.6306
-17 | -0.5598 | 0.21575 | 0.0245 | -2.5947
-16.5 | -0.5365 | 0.20829 | 0.02 | -2.5757
-16 | -0.5193 | 0.19748 | 0.0133 | -2.6296
-15.5 | -0.5005 | 0.1882 | 0.0081 | -2.6594
-15 | -0.4814 | 0.17938 | 0.0035 | -2.6837
-14.5 | -0.4648 | 0.17035 | -0.0003 | -2.7285
-14 | -0.4431 | 0.16355 | -0.004 | -2.7093
-13.5 | -0.4287 | 0.15431 | -0.0087 | -2.7782
-13 | -0.4176 | 0.14483 | -0.0136 | -2.8834
-12.5 | -0.4146 | 0.13608 | -0.0159 | -3.0467
-12 | -0.4148 | 0.12556 | -0.0203 | -3.3036
-11.5 | -0.4334 | 0.11173 | -0.0267 | -3.879
-11 | -0.4318 | 0.10285 | -0.0311 | -4.1983
-10.5 | -0.4496 | 0.09105 | -0.0376 | -4.9379
-10 | -0.4935 | 0.07605 | -0.0468 | -6.4892
-9.5 | -0.542 | 0.06083 | -0.0571 | -8.9101
-9 | -0.5803 | 0.04518 | -0.0704 | -12.8442
-8.5 | -0.6105 | 0.03244 | -0.0839 | -18.8194
-8 | -0.6311 | 0.02356 | -0.0885 | -26.7869
-7.5 | -0.6002 | 0.01865 | -0.0871 | -32.1823
-7 | -0.5485 | 0.01541 | -0.0846 | -35.5938
-6.5 | -0.4847 | 0.01364 | -0.0824 | -35.5352
-6 | -0.4168 | 0.01241 | -0.0807 | -33.5858
-5.5 | -0.3471 | 0.01151 | -0.0794 | -30.1564
-5 | -0.2771 | 0.01082 | -0.0784 | -25.61
-4.5 | -0.2069 | 0.01023 | -0.0776 | -20.2248
-4 | -0.1363 | 0.0097 | -0.0771 | -14.0515
-3.5 | -0.0664 | 0.00921 | -0.0767 | -7.2096
-3 | 0.0033 | 0.00874 | -0.0766 | 0.37757
-2.5 | 0.0732 | 0.00829 | -0.0767 | 8.8299
-2 | 0.1425 | 0.00787 | -0.0769 | 18.1067
-1.5 | 0.211 | 0.00734 | -0.0771 | 28.7466
-1 | 0.2808 | 0.0071 | -0.0774 | 39.5493
-0.5 | 0.3505 | 0.00706 | -0.0775 | 49.6459
0 | 0.4206 | 0.00709 | -0.0777 | 59.323
0.5 | 0.4906 | 0.00716 | -0.0779 | 68.5196
1 | 0.5604 | 0.00727 | -0.0781 | 77.0839
1.5 | 0.6296 | 0.00742 | -0.0782 | 84.8518
2 | 0.698 | 0.00765 | -0.078 | 91.2418
2.5 | 0.7662 | 0.0079 | -0.0778 | 96.9873
3 | 0.8334 | 0.00826 | -0.0774 | 100.8959
3.5 | 0.8996 | 0.00867 | -0.0768 | 103.7601
4 | 0.9651 | 0.00914 | -0.0759 | 105.5908
4.5 | 1.0286 | 0.00967 | -0.0746 | 106.3702
5 | 1.0894 | 0.01029 | -0.0728 | 105.8698
5.5 | 1.1417 | 0.01084 | -0.0691 | 105.3229
6 | 1.1974 | 0.01163 | -0.0663 | 102.9579
7 | 1.2994 | 0.01385 | -0.0601 | 93.8195
7.5 | 1.3461 | 0.01537 | -0.057 | 87.5797
8 | 1.392 | 0.01717 | -0.0542 | 81.0716
8.5 | 1.4335 | 0.01941 | -0.0513 | 73.8537
9 | 1.4696 | 0.02214 | -0.0484 | 66.3776
9.5 | 1.4979 | 0.02549 | -0.0454 | 58.7642
10 | 1.5194 | 0.02943 | -0.0424 | 51.6276
10.5 | 1.5318 | 0.03411 | -0.0395 | 44.9077
11 | 1.5363 | 0.03952 | -0.0368 | 38.874
11.5 | 1.5361 | 0.04562 | -0.0347 | 33.6716
12 | 1.5303 | 0.05248 | -0.0333 | 29.1597
12.5 | 1.5204 | 0.06001 | -0.0326 | 25.3358
13 | 1.5089 | 0.068 | -0.0325 | 22.1897
13.5 | 1.4856 | 0.07742 | -0.0336 | 19.1888
14 | 1.4714 | 0.08623 | -0.0348 | 17.0637
15 | 1.4276 | 0.10637 | -0.04 | 13.4211
15.5 | 1.4034 | 0.11726 | -0.044 | 11.9683
16 | 1.3858 | 0.12777 | -0.0483 | 10.8461

## 49. Re 2M Mach 0.00 (1)
BIGFOIL.COM POLAR EXPORT
MS3_15GPV
MS3/15GPV |  |  |  | Cl Max: | 1.646 | at alpha= | 14 | deg
JavaFoil+Calcfoil stall+Eppler ext transition |  |  |  | L/D Max: | 121.877 | at alpha= | 7.5 | deg
Re: | 2000000 |  |  | Cd Min: | 0.00718 | at alpha= | -1.5 | deg
Mach: | 0 |  |  | Cl=0 at alpha= | -3.1721 | deg
|  |  |  | @ Cl=0.1, Cd= | 0.0076733
|  |  |  | @ Cl=0.4, Cd= | 0.007348
|  |  |  | @ Cl=0.6, Cd= | 0.0079834
alpha (deg) | Cl | Cd | Cm | Cl/Cd
-17.5 | -0.752 | 0.13118 | -0.03 | -5.73
-17 | -0.761 | 0.12409 | -0.031 | -6.134
-16.5 | -0.769 | 0.11662 | -0.032 | -6.595
-16 | -0.775 | 0.10949 | -0.033 | -7.079
-15.5 | -0.779 | 0.10207 | -0.034 | -7.636
-15 | -0.782 | 0.09418 | -0.035 | -8.306
-14.5 | -0.782 | 0.08704 | -0.036 | -8.986
-14 | -0.782 | 0.07872 | -0.038 | -9.929
-13.5 | -0.782 | 0.06791 | -0.041 | -11.52
-13 | -0.781 | 0.05762 | -0.043 | -13.557
-12.5 | -0.801 | 0.03722 | -0.048 | -21.512
-12 | -0.799 | 0.02834 | -0.051 | -28.207
-11.5 | -0.791 | 0.02244 | -0.053 | -35.235
-11 | -0.774 | 0.0188 | -0.054 | -41.179
-10.5 | -0.75 | 0.01647 | -0.055 | -45.56
-10 | -0.725 | 0.01442 | -0.057 | -50.262
-9.5 | -0.694 | 0.01318 | -0.058 | -52.678
-9 | -0.653 | 0.01254 | -0.059 | -52.04
-8.5 | -0.609 | 0.01194 | -0.059 | -50.968
-8 | -0.559 | 0.01141 | -0.06 | -48.987
-7.5 | -0.506 | 0.01092 | -0.06 | -46.39
-7 | -0.452 | 0.01054 | -0.061 | -42.895
-6.5 | -0.396 | 0.01018 | -0.061 | -38.916
-6 | -0.339 | 0.00989 | -0.062 | -34.249
-5.5 | -0.28 | 0.00962 | -0.062 | -29.129
-5 | -0.221 | 0.0094 | -0.063 | -23.507
-4.5 | -0.161 | 0.00917 | -0.063 | -17.565
-4 | -0.1 | 0.00892 | -0.063 | -11.267
-3.5 | -0.04 | 0.00838 | -0.064 | -4.727
-3 | 0.021 | 0.00801 | -0.064 | 2.683
-2.5 | 0.083 | 0.00786 | -0.065 | 10.525
-2 | 0.144 | 0.00719 | -0.065 | 20.049
-1.5 | 0.205 | 0.00718 | -0.066 | 28.603
-1 | 0.267 | 0.0072 | -0.066 | 37.054
-0.5 | 0.328 | 0.00726 | -0.067 | 45.128
0 | 0.389 | 0.00733 | -0.067 | 53.128
0.5 | 0.45 | 0.00743 | -0.067 | 60.633
1 | 0.511 | 0.00759 | -0.068 | 67.354
1.5 | 0.572 | 0.00791 | -0.068 | 72.368
2 | 0.633 | 0.00807 | -0.069 | 78.452
2.5 | 0.693 | 0.00818 | -0.069 | 84.723
3 | 0.754 | 0.00833 | -0.07 | 90.525
3.5 | 0.814 | 0.00848 | -0.07 | 96.037
4 | 0.874 | 0.00875 | -0.071 | 99.835
4.5 | 0.934 | 0.00949 | -0.071 | 98.436
5 | 0.993 | 0.01017 | -0.071 | 97.682
5.5 | 1.052 | 0.0105 | -0.072 | 100.254
6 | 1.111 | 0.01078 | -0.072 | 103.081
6.5 | 1.169 | 0.01113 | -0.073 | 104.976
7 | 1.226 | 0.01155 | -0.073 | 106.121
7.5 | 1.276 | 0.01047 | -0.073 | 121.877
8 | 1.329 | 0.01242 | -0.073 | 107.011
8.5 | 1.379 | 0.01318 | -0.074 | 104.589
9 | 1.427 | 0.01369 | -0.074 | 104.211
9.5 | 1.469 | 0.01459 | -0.074 | 100.693
10 | 1.507 | 0.01567 | -0.074 | 96.146
10.5 | 1.536 | 0.01795 | -0.074 | 85.601
11 | 1.567 | 0.01942 | -0.074 | 80.656
11.5 | 1.594 | 0.02068 | -0.074 | 77.106
12 | 1.618 | 0.022 | -0.074 | 73.545
12.5 | 1.623 | 0.02785 | -0.073 | 58.286
13 | 1.636 | 0.02987 | -0.074 | 54.782
13.5 | 1.644 | 0.03226 | -0.074 | 50.939
14 | 1.646 | 0.03481 | -0.073 | 47.279
14.5 | 1.644 | 0.03755 | -0.073 | 43.768
15 | 1.636 | 0.04069 | -0.073 | 40.21
15.5 | 1.624 | 0.04394 | -0.073 | 36.969
16 | 1.608 | 0.04786 | -0.073 | 33.594
16.5 | 1.588 | 0.05151 | -0.073 | 30.83
17 | 1.563 | 0.05583 | -0.073 | 28
17.5 | 1.532 | 0.06062 | -0.073 | 25.271
18 | 1.496 | 0.06656 | -0.072 | 22.474
18.5 | 1.457 | 0.07338 | -0.072 | 19.849
19 | 1.418 | 0.0789 | -0.072 | 17.968

## 50. Re 2M Mach 0.00 (2)
BIGFOIL.COM POLAR EXPORT
MS3_15GPV
MS3/15GPV |  |  |  | Cl Max: | 1.7401 | at alpha= | 16.5 | deg
XFOIL ncrit=9 |  |  |  | L/D Max: | 134.254 | at alpha= | 6.5 | deg
Re: | 2000000 |  |  | Cd Min: | 0.16911 | at alpha= | -20 | deg
Mach: | 0 |  |  | Cl=0 at alpha= | -3.0616 | deg
|  |  |  | @ Cl=0.1, Cd= | 0.0063434
|  |  |  | @ Cl=0.4, Cd= | 0.0055243
|  |  |  | @ Cl=0.6, Cd= | 0.0057936
alpha (deg) | Cl | Cd | Cm | Cl/Cd
-20 | -0.8444 | 0.16911 | 0.0166 | -4.9932
-19.5 | -0.8711 | 0.15395 | 0.0076 | -5.6583
-19 | -0.908 | 0.13773 | -0.0017 | -6.5926
-18.5 | -0.9737 | 0.1169 | -0.0135 | -8.3293
-18 | -1.1727 | 0.07503 | -0.038 | -15.6297
-17.5 | -1.2637 | 0.05295 | -0.0521 | -23.8659
-17 | -1.2913 | 0.04203 | -0.0592 | -30.7233
-16.5 | -1.295 | 0.03498 | -0.0635 | -37.0212
-16 | -1.2858 | 0.03001 | -0.0661 | -42.8457
-15.5 | -1.2716 | 0.02613 | -0.0675 | -48.6644
-15 | -1.2639 | 0.02259 | -0.0663 | -55.9495
-14.5 | -1.2312 | 0.02062 | -0.0653 | -59.709
-14 | -1.189 | 0.01918 | -0.0649 | -61.9917
-13.5 | -1.1432 | 0.01809 | -0.0643 | -63.1951
-13 | -1.0983 | 0.01712 | -0.0633 | -64.153
-12.5 | -1.0496 | 0.01624 | -0.0628 | -64.6305
-12 | -1.0022 | 0.01501 | -0.0623 | -66.7688
-11.5 | -0.9512 | 0.01415 | -0.062 | -67.2226
-11 | -0.8986 | 0.01345 | -0.0618 | -66.8104
-10.5 | -0.8456 | 0.01271 | -0.0616 | -66.5303
-10 | -0.7921 | 0.01202 | -0.0615 | -65.8985
-9.5 | -0.7372 | 0.01147 | -0.0615 | -64.272
-9 | -0.6821 | 0.0109 | -0.0616 | -62.578
-8.5 | -0.6264 | 0.01038 | -0.0617 | -60.3468
-8 | -0.5701 | 0.00994 | -0.0618 | -57.3541
-7.5 | -0.5133 | 0.00956 | -0.062 | -53.6925
-7 | -0.4564 | 0.00919 | -0.0623 | -49.6627
-6.5 | -0.3991 | 0.00883 | -0.0625 | -45.1982
-6 | -0.3414 | 0.00851 | -0.0628 | -40.1175
-5.5 | -0.2837 | 0.00823 | -0.0632 | -34.4714
-5 | -0.2258 | 0.00796 | -0.0635 | -28.3668
-4.5 | -0.1675 | 0.00768 | -0.0639 | -21.8099
-4 | -0.1094 | 0.00739 | -0.0643 | -14.8038
-3.5 | -0.0512 | 0.00706 | -0.0648 | -7.2521
-3 | 0.0072 | 0.00679 | -0.0653 | 1.0604
-2.5 | 0.0655 | 0.00652 | -0.0658 | 10.046
-2 | 0.1241 | 0.00622 | -0.0664 | 19.9518
-1.5 | 0.182 | 0.00586 | -0.067 | 31.058
-1 | 0.2403 | 0.00562 | -0.0675 | 42.758
-0.5 | 0.2991 | 0.00553 | -0.068 | 54.0868
0 | 0.3579 | 0.00551 | -0.0686 | 64.9546
0.5 | 0.4167 | 0.00553 | -0.0691 | 75.3526
1 | 0.4754 | 0.00559 | -0.0696 | 85.0447
1.5 | 0.5338 | 0.00566 | -0.0701 | 94.311
2 | 0.592 | 0.00577 | -0.0705 | 102.5997
2.5 | 0.6497 | 0.00594 | -0.0709 | 109.3771
3 | 0.7071 | 0.00611 | -0.0713 | 115.7283
3.5 | 0.7639 | 0.00636 | -0.0716 | 120.1101
4 | 0.8208 | 0.00659 | -0.0719 | 124.5524
4.5 | 0.877 | 0.00687 | -0.0722 | 127.6565
5 | 0.933 | 0.00714 | -0.0724 | 130.6723
5.5 | 0.9877 | 0.00749 | -0.0724 | 131.8692
6 | 1.0401 | 0.00788 | -0.0721 | 131.9924
6.5 | 1.0888 | 0.00811 | -0.0707 | 134.254
7 | 1.1436 | 0.00853 | -0.0709 | 134.068
7.5 | 1.1977 | 0.00896 | -0.071 | 133.6719
8 | 1.2514 | 0.0094 | -0.0711 | 133.1277
8.5 | 1.304 | 0.00989 | -0.071 | 131.8504
9 | 1.3553 | 0.01045 | -0.0707 | 129.6938
9.5 | 1.4042 | 0.01113 | -0.0702 | 126.1635
10 | 1.4505 | 0.01195 | -0.0693 | 121.3808
10.5 | 1.494 | 0.01288 | -0.068 | 115.9938
11 | 1.5333 | 0.01396 | -0.0662 | 109.8352
11.5 | 1.5662 | 0.01514 | -0.0634 | 103.4478
12 | 1.5944 | 0.0165 | -0.0603 | 96.6303
12.5 | 1.6229 | 0.01801 | -0.0577 | 90.111
13 | 1.6502 | 0.01977 | -0.0555 | 83.4699
13.5 | 1.6738 | 0.02192 | -0.0534 | 76.3595
14 | 1.6951 | 0.02437 | -0.0514 | 69.5568
14.5 | 1.7137 | 0.02715 | -0.0496 | 63.1197
15 | 1.7272 | 0.03046 | -0.0478 | 56.7039
15.5 | 1.7362 | 0.03431 | -0.0462 | 50.6033
16 | 1.74 | 0.03874 | -0.0447 | 44.9148
16.5 | 1.7401 | 0.0438 | -0.0436 | 39.7283
17 | 1.7362 | 0.04958 | -0.0429 | 35.0182
17.5 | 1.727 | 0.05621 | -0.0427 | 30.7241
18 | 1.7123 | 0.06383 | -0.043 | 26.8259
18.5 | 1.694 | 0.07218 | -0.0439 | 23.4691
19 | 1.6728 | 0.08122 | -0.0454 | 20.5959
19.5 | 1.6529 | 0.09038 | -0.0473 | 18.2883
20 | 1.6273 | 0.10056 | -0.0499 | 16.1824

## 51. Re 2M Mach 0.10 (1)
BIGFOIL.COM POLAR EXPORT
MS3_15GPV
MS3/15GPV |  |  |  | Cl Max: | 1.638 | at alpha= | 13.5 | deg
JavaFoil+Calcfoil stall+Eppler ext transition |  |  |  | L/D Max: | 121.275 | at alpha= | 7.5 | deg
Re: | 2000000 |  |  | Cd Min: | 0.00719 | at alpha= | -1.5 | deg
Mach: | 0.1 |  |  | Cl=0 at alpha= | -3.1774 | deg
|  |  |  | @ Cl=0.1, Cd= | 0.0077163
|  |  |  | @ Cl=0.4, Cd= | 0.007346
|  |  |  | @ Cl=0.6, Cd= | 0.0080015
alpha (deg) | Cl | Cd | Cm | Cl/Cd
-17 | -0.728 | 0.12811 | -0.03 | -5.683
-16.5 | -0.739 | 0.12072 | -0.031 | -6.121
-16 | -0.749 | 0.11221 | -0.032 | -6.674
-15.5 | -0.755 | 0.10527 | -0.033 | -7.176
-15 | -0.761 | 0.09786 | -0.034 | -7.772
-14.5 | -0.764 | 0.08986 | -0.036 | -8.5
-14 | -0.764 | 0.08241 | -0.037 | -9.272
-13.5 | -0.764 | 0.07356 | -0.039 | -10.388
-13 | -0.766 | 0.0617 | -0.042 | -12.418
-12.5 | -0.784 | 0.04166 | -0.047 | -18.832
-12 | -0.787 | 0.03104 | -0.05 | -25.366
-11.5 | -0.783 | 0.0239 | -0.052 | -32.737
-11 | -0.769 | 0.0196 | -0.054 | -39.221
-10.5 | -0.747 | 0.01704 | -0.055 | -43.827
-10 | -0.721 | 0.01493 | -0.057 | -48.298
-9.5 | -0.694 | 0.01333 | -0.058 | -52.031
-9 | -0.653 | 0.0127 | -0.059 | -51.446
-8.5 | -0.61 | 0.01208 | -0.06 | -50.529
-8 | -0.561 | 0.01154 | -0.06 | -48.571
-7.5 | -0.508 | 0.01104 | -0.061 | -46.014
-7 | -0.454 | 0.0106 | -0.061 | -42.794
-6.5 | -0.398 | 0.0102 | -0.061 | -39.005
-6 | -0.34 | 0.00994 | -0.062 | -34.244
-5.5 | -0.282 | 0.00969 | -0.062 | -29.078
-5 | -0.222 | 0.00943 | -0.063 | -23.542
-4.5 | -0.162 | 0.00922 | -0.063 | -17.548
-4 | -0.101 | 0.00896 | -0.064 | -11.266
-3.5 | -0.04 | 0.00841 | -0.064 | -4.731
-3 | 0.022 | 0.00806 | -0.065 | 2.681
-2.5 | 0.083 | 0.0079 | -0.065 | 10.526
-2 | 0.145 | 0.00723 | -0.066 | 20.034
-1.5 | 0.206 | 0.00719 | -0.066 | 28.719
-1 | 0.268 | 0.00722 | -0.066 | 37.113
-0.5 | 0.329 | 0.00729 | -0.067 | 45.198
0 | 0.391 | 0.00733 | -0.067 | 53.336
0.5 | 0.453 | 0.00744 | -0.068 | 60.841
1 | 0.514 | 0.00763 | -0.068 | 67.335
1.5 | 0.575 | 0.00794 | -0.069 | 72.389
2 | 0.636 | 0.00809 | -0.069 | 78.651
2.5 | 0.697 | 0.0082 | -0.07 | 84.971
3 | 0.758 | 0.00838 | -0.07 | 90.452
3.5 | 0.818 | 0.00852 | -0.07 | 96.039
4 | 0.878 | 0.00882 | -0.071 | 99.617
4.5 | 0.938 | 0.00957 | -0.071 | 98.046
5 | 0.998 | 0.01021 | -0.072 | 97.77
5.5 | 1.058 | 0.01054 | -0.072 | 100.355
6 | 1.116 | 0.01088 | -0.073 | 102.608
6.5 | 1.174 | 0.01121 | -0.073 | 104.796
7 | 1.232 | 0.01164 | -0.074 | 105.855
7.5 | 1.282 | 0.01057 | -0.074 | 121.275
8 | 1.334 | 0.01255 | -0.074 | 106.323
8.5 | 1.384 | 0.01334 | -0.074 | 103.758
9 | 1.431 | 0.01386 | -0.074 | 103.283
9.5 | 1.474 | 0.01479 | -0.074 | 99.618
10 | 1.511 | 0.01593 | -0.074 | 94.839
10.5 | 1.54 | 0.01824 | -0.074 | 84.413
11 | 1.57 | 0.01972 | -0.074 | 79.593
11.5 | 1.597 | 0.02102 | -0.074 | 75.955
12 | 1.619 | 0.02243 | -0.074 | 72.172
12.5 | 1.622 | 0.02848 | -0.074 | 56.954
13 | 1.633 | 0.03066 | -0.074 | 53.259
13.5 | 1.638 | 0.03303 | -0.074 | 49.607
14 | 1.638 | 0.03572 | -0.074 | 45.857
14.5 | 1.633 | 0.0386 | -0.074 | 42.3
15 | 1.621 | 0.04196 | -0.074 | 38.638
15.5 | 1.606 | 0.04537 | -0.073 | 35.4
16 | 1.587 | 0.0489 | -0.073 | 32.45
16.5 | 1.561 | 0.05347 | -0.073 | 29.2
17 | 1.532 | 0.05795 | -0.073 | 26.433
17.5 | 1.494 | 0.06358 | -0.073 | 23.505
18 | 1.454 | 0.0692 | -0.072 | 21.015
18.5 | 1.408 | 0.07709 | -0.072 | 18.27

## 52. Re 2M Mach 0.10 (2)
BIGFOIL.COM POLAR EXPORT
MS3_15GPV
MS3/15GPV |  |  |  | Cl Max: | 1.7338 | at alpha= | 16 | deg
XFOIL ncrit=9 |  |  |  | L/D Max: | 133.773 | at alpha= | 6.5 | deg
Re: | 2000000 |  |  | Cd Min: | 0.18201 | at alpha= | -20 | deg
Mach: | 0.1 |  |  | Cl=0 at alpha= | -3.0612 | deg
|  |  |  | @ Cl=0.1, Cd= | 0.0063703
|  |  |  | @ Cl=0.4, Cd= | 0.0055402
|  |  |  | @ Cl=0.6, Cd= | 0.0058126
alpha (deg) | Cl | Cd | Cm | Cl/Cd
-20 | -0.7986 | 0.18201 | 0.0234 | -4.3877
-19.5 | -0.8276 | 0.16534 | 0.0136 | -5.0054
-19 | -0.8554 | 0.15008 | 0.0047 | -5.6996
-18.5 | -0.8996 | 0.13259 | -0.0054 | -6.7848
-18 | -0.9645 | 0.11228 | -0.0169 | -8.5901
-17.5 | -1.1396 | 0.07518 | -0.0389 | -15.1583
-17 | -1.2326 | 0.05268 | -0.0535 | -23.3979
-16.5 | -1.261 | 0.04148 | -0.061 | -30.4002
-16 | -1.2655 | 0.03422 | -0.0656 | -36.9813
-15.5 | -1.256 | 0.02922 | -0.0682 | -42.9843
-15 | -1.244 | 0.02518 | -0.0693 | -49.4043
-14.5 | -1.2309 | 0.02198 | -0.0678 | -56.0009
-14 | -1.1949 | 0.02011 | -0.0668 | -59.4182
-13.5 | -1.1497 | 0.01881 | -0.0662 | -61.1217
-13 | -1.1057 | 0.01769 | -0.065 | -62.5042
-12.5 | -1.0576 | 0.01667 | -0.0644 | -63.4433
-12 | -1.0087 | 0.01558 | -0.0638 | -64.7433
-11.5 | -0.9587 | 0.01448 | -0.0633 | -66.2086
-11 | -0.9059 | 0.0137 | -0.063 | -66.1241
-10.5 | -0.8518 | 0.01305 | -0.0628 | -65.272
-10 | -0.7984 | 0.0122 | -0.0625 | -65.4426
-9 | -0.6877 | 0.01101 | -0.0624 | -62.4614
-8.5 | -0.6314 | 0.01049 | -0.0624 | -60.1907
-8 | -0.5744 | 0.01006 | -0.0625 | -57.0974
-7.5 | -0.5174 | 0.00962 | -0.0626 | -53.7838
-7 | -0.46 | 0.00923 | -0.0628 | -49.8375
-6.5 | -0.4022 | 0.00888 | -0.0631 | -45.2928
-6 | -0.344 | 0.00855 | -0.0633 | -40.2339
-5.5 | -0.2858 | 0.00826 | -0.0636 | -34.6005
-4.5 | -0.1688 | 0.00771 | -0.0643 | -21.8936
-4 | -0.1103 | 0.00741 | -0.0647 | -14.8853
-3.5 | -0.0516 | 0.00709 | -0.0652 | -7.2779
-3 | 0.0072 | 0.00681 | -0.0657 | 1.0573
-2.5 | 0.0658 | 0.00655 | -0.0662 | 10.0458
-2 | 0.1248 | 0.00624 | -0.0667 | 20
-1.5 | 0.1831 | 0.00589 | -0.0673 | 31.0866
-1 | 0.2417 | 0.00564 | -0.0678 | 42.8546
-0.5 | 0.301 | 0.00555 | -0.0684 | 54.2342
0 | 0.3601 | 0.00552 | -0.0689 | 65.2355
0.5 | 0.4193 | 0.00555 | -0.0694 | 75.5495
1 | 0.4784 | 0.0056 | -0.0699 | 85.4286
1.5 | 0.5371 | 0.00568 | -0.0704 | 94.5599
2 | 0.5957 | 0.0058 | -0.0708 | 102.7069
3 | 0.7115 | 0.00614 | -0.0716 | 115.8795
4 | 0.8259 | 0.00663 | -0.0722 | 124.5701
4.5 | 0.8826 | 0.00691 | -0.0724 | 127.7279
5 | 0.9388 | 0.0072 | -0.0726 | 130.3889
5.5 | 0.994 | 0.00754 | -0.0727 | 131.8302
6 | 1.0469 | 0.00795 | -0.0723 | 131.6855
6.5 | 1.0956 | 0.00819 | -0.0708 | 133.7729
7 | 1.1507 | 0.00861 | -0.0709 | 133.6469
7.5 | 1.2053 | 0.00904 | -0.071 | 133.3296
8 | 1.2595 | 0.00948 | -0.071 | 132.8586
8.5 | 1.3125 | 0.00998 | -0.0709 | 131.513
9 | 1.3639 | 0.01056 | -0.0705 | 129.1572
9.5 | 1.4125 | 0.0113 | -0.0698 | 125
10 | 1.4593 | 0.01211 | -0.0688 | 120.5037
10.5 | 1.5016 | 0.01312 | -0.0673 | 114.4512
11 | 1.5406 | 0.01422 | -0.0653 | 108.3404
11.5 | 1.5702 | 0.0155 | -0.0619 | 101.3032
12 | 1.598 | 0.01699 | -0.0588 | 94.0553
12.5 | 1.6263 | 0.01863 | -0.0564 | 87.2947
13 | 1.6536 | 0.0205 | -0.0542 | 80.6634
13.5 | 1.6769 | 0.02279 | -0.0521 | 73.5805
14 | 1.6961 | 0.02552 | -0.0501 | 66.4616
14.5 | 1.7124 | 0.0286 | -0.0482 | 59.8741
15 | 1.7242 | 0.03218 | -0.0464 | 53.5799
15.5 | 1.7315 | 0.03629 | -0.0448 | 47.7129
16 | 1.7338 | 0.04104 | -0.0435 | 42.2466
16.5 | 1.7321 | 0.04647 | -0.0425 | 37.2735
17 | 1.7252 | 0.05277 | -0.042 | 32.6928
17.5 | 1.7108 | 0.06021 | -0.042 | 28.4139
18 | 1.6925 | 0.06844 | -0.0427 | 24.7297
18.5 | 1.6736 | 0.07713 | -0.0439 | 21.6984
19 | 1.6526 | 0.08632 | -0.0456 | 19.145
19.5 | 1.6287 | 0.09624 | -0.048 | 16.9233
20 | 1.6001 | 0.10706 | -0.0512 | 14.9458

## 53. Re 2M Mach 0.25 (1)
BIGFOIL.COM POLAR EXPORT
MS3_15GPV
MS3/15GPV |  |  |  | Cl Max: | 1.606 | at alpha= | 12.5 | deg
JavaFoil+Calcfoil stall+Eppler ext transition |  |  |  | L/D Max: | 116.774 | at alpha= | 6.5 | deg
Re: | 2000000 |  |  | Cd Min: | 0.00726 | at alpha= | -1.5 | deg
Mach: | 0.25 |  |  | Cl=0 at alpha= | -3.1746 | deg
|  |  |  | @ Cl=0.1, Cd= | 0.0078506
|  |  |  | @ Cl=0.4, Cd= | 0.0074275
|  |  |  | @ Cl=0.6, Cd= | 0.008116
alpha (deg) | Cl | Cd | Cm | Cl/Cd
-16 | -0.521 | 0.13265 | -0.027 | -3.931
-15.5 | -0.557 | 0.12446 | -0.028 | -4.472
-15 | -0.587 | 0.11697 | -0.028 | -5.017
-14.5 | -0.614 | 0.10809 | -0.03 | -5.678
-14 | -0.635 | 0.0999 | -0.031 | -6.359
-13.5 | -0.652 | 0.09211 | -0.033 | -7.079
-13 | -0.665 | 0.08402 | -0.035 | -7.91
-12.5 | -0.673 | 0.07568 | -0.037 | -8.89
-12 | -0.68 | 0.06473 | -0.041 | -10.503
-11.5 | -0.694 | 0.04779 | -0.047 | -14.529
-11 | -0.714 | 0.03012 | -0.052 | -23.72
-10.5 | -0.714 | 0.02202 | -0.055 | -32.449
-10 | -0.701 | 0.01796 | -0.057 | -38.996
-9.5 | -0.679 | 0.01523 | -0.058 | -44.606
-9 | -0.653 | 0.01351 | -0.06 | -48.31
-8.5 | -0.613 | 0.01271 | -0.061 | -48.23
-8 | -0.569 | 0.0121 | -0.062 | -47.064
-7.5 | -0.518 | 0.01139 | -0.062 | -45.428
-7 | -0.463 | 0.01094 | -0.063 | -42.362
-6.5 | -0.407 | 0.01101 | -0.063 | -36.938
-6 | -0.348 | 0.01014 | -0.064 | -34.375
-5.5 | -0.289 | 0.00982 | -0.064 | -29.412
-5 | -0.228 | 0.00959 | -0.065 | -23.771
-4.5 | -0.166 | 0.00934 | -0.065 | -17.78
-4 | -0.104 | 0.0091 | -0.065 | -11.399
-3.5 | -0.041 | 0.00851 | -0.066 | -4.804
-3 | 0.022 | 0.00831 | -0.066 | 2.669
-2.5 | 0.085 | 0.00801 | -0.067 | 10.664
-2 | 0.149 | 0.00733 | -0.067 | 20.299
-1.5 | 0.212 | 0.00726 | -0.068 | 29.205
-1 | 0.275 | 0.0073 | -0.068 | 37.742
-0.5 | 0.338 | 0.00735 | -0.069 | 46.075
0 | 0.402 | 0.00743 | -0.069 | 54.12
0.5 | 0.465 | 0.00753 | -0.07 | 61.713
1 | 0.528 | 0.00788 | -0.07 | 67.011
1.5 | 0.591 | 0.0081 | -0.071 | 72.877
2 | 0.653 | 0.00821 | -0.071 | 79.536
2.5 | 0.716 | 0.00839 | -0.071 | 85.333
3 | 0.778 | 0.00851 | -0.072 | 91.416
3.5 | 0.84 | 0.00874 | -0.072 | 96.128
4 | 0.902 | 0.00919 | -0.073 | 98.101
4.5 | 0.964 | 0.0102 | -0.073 | 94.433
5 | 1.025 | 0.01058 | -0.074 | 96.853
5.5 | 1.086 | 0.01093 | -0.074 | 99.332
6 | 1.146 | 0.01131 | -0.075 | 101.274
6.5 | 1.2 | 0.01028 | -0.075 | 116.774
7 | 1.256 | 0.01203 | -0.075 | 104.431
7.5 | 1.31 | 0.01257 | -0.075 | 104.204
8 | 1.362 | 0.01331 | -0.076 | 102.316
8.5 | 1.411 | 0.0142 | -0.076 | 99.349
9 | 1.457 | 0.01512 | -0.076 | 96.35
9.5 | 1.497 | 0.01605 | -0.076 | 93.287
10 | 1.529 | 0.01856 | -0.076 | 82.345
10.5 | 1.559 | 0.02018 | -0.076 | 77.231
11 | 1.584 | 0.02159 | -0.076 | 73.383
11.5 | 1.604 | 0.02313 | -0.076 | 69.36
12 | 1.602 | 0.02964 | -0.075 | 54.051
12.5 | 1.606 | 0.03223 | -0.075 | 49.823
13 | 1.601 | 0.03499 | -0.075 | 45.765
13.5 | 1.589 | 0.03806 | -0.075 | 41.734
14 | 1.567 | 0.04167 | -0.075 | 37.613
14.5 | 1.538 | 0.04563 | -0.075 | 33.703
15 | 1.5 | 0.05002 | -0.074 | 29.986
15.5 | 1.453 | 0.05527 | -0.074 | 26.284
16 | 1.398 | 0.06097 | -0.074 | 22.921
16.5 | 1.332 | 0.06888 | -0.073 | 19.344
17 | 1.259 | 0.07787 | -0.072 | 16.167
17.5 | 1.175 | 0.08865 | -0.071 | 13.249

## 54. Re 2M Mach 0.25 (2)
BIGFOIL.COM POLAR EXPORT
MS3_15GPV
MS3/15GPV |  |  |  | Cl Max: | 1.7025 | at alpha= | 15 | deg
XFOIL ncrit=9 |  |  |  | L/D Max: | 132.164 | at alpha= | 7 | deg
Re: | 2000000 |  |  | Cd Min: | 0.2164 | at alpha= | -18.5 | deg
Mach: | 0.25 |  |  | Cl=0 at alpha= | -3.0565 | deg
|  |  |  | @ Cl=0.1, Cd= | 0.0065122
|  |  |  | @ Cl=0.4, Cd= | 0.0056181
|  |  |  | @ Cl=0.6, Cd= | 0.005931
alpha (deg) | Cl | Cd | Cm | Cl/Cd
-18.5 | -0.6103 | 0.2164 | 0.0336 | -2.8202
-17.5 | -0.745 | 0.15331 | 0.0032 | -4.8594
-17 | -0.7763 | 0.13775 | -0.0056 | -5.6356
-16.5 | -0.8204 | 0.12084 | -0.0153 | -6.7891
-16 | -0.8857 | 0.10157 | -0.0268 | -8.7201
-15.5 | -0.967 | 0.0812 | -0.0391 | -11.9089
-15 | -1.0341 | 0.06279 | -0.0505 | -16.4692
-14.5 | -1.0859 | 0.04647 | -0.0625 | -23.3678
-14 | -1.1166 | 0.03468 | -0.0718 | -32.1972
-13.5 | -1.1288 | 0.02681 | -0.0768 | -42.1037
-12.5 | -1.085 | 0.02083 | -0.0739 | -52.0883
-12 | -1.0419 | 0.01889 | -0.0725 | -55.1562
-11.5 | -0.9934 | 0.01728 | -0.0712 | -57.4884
-11 | -0.9423 | 0.01582 | -0.0701 | -59.5638
-10.5 | -0.8892 | 0.01447 | -0.0691 | -61.4513
-10 | -0.8328 | 0.01352 | -0.0684 | -61.5976
-9.5 | -0.7759 | 0.01259 | -0.0677 | -61.6283
-9 | -0.7179 | 0.01184 | -0.0671 | -60.6334
-8.5 | -0.6593 | 0.01114 | -0.0667 | -59.1831
-7.5 | -0.5398 | 0.01005 | -0.0662 | -53.7114
-7 | -0.4795 | 0.00959 | -0.0661 | -50
-6.5 | -0.4191 | 0.00919 | -0.066 | -45.6039
-6 | -0.3585 | 0.00882 | -0.0661 | -40.6463
-5.5 | -0.2977 | 0.00848 | -0.0662 | -35.1061
-5 | -0.2368 | 0.00818 | -0.0664 | -28.9487
-4.5 | -0.176 | 0.00787 | -0.0666 | -22.3634
-4 | -0.1149 | 0.00756 | -0.0669 | -15.1984
-3.5 | -0.0542 | 0.00724 | -0.0673 | -7.4862
-3 | 0.0069 | 0.00695 | -0.0677 | 0.99281
-2.5 | 0.0679 | 0.00666 | -0.0682 | 10.1952
-2 | 0.1287 | 0.00638 | -0.0686 | 20.1724
-1 | 0.2497 | 0.00575 | -0.0697 | 43.4261
-0.5 | 0.311 | 0.00564 | -0.0702 | 55.1418
0 | 0.3723 | 0.0056 | -0.0708 | 66.4821
0.5 | 0.4335 | 0.00564 | -0.0713 | 76.8617
1 | 0.4946 | 0.00572 | -0.0717 | 86.4685
1.5 | 0.5553 | 0.00582 | -0.0722 | 95.4124
2.5 | 0.6761 | 0.00612 | -0.0729 | 110.4739
3 | 0.7358 | 0.00633 | -0.0732 | 116.2401
3.5 | 0.795 | 0.00661 | -0.0734 | 120.2723
4 | 0.8545 | 0.00686 | -0.0737 | 124.5627
4.5 | 0.9131 | 0.00718 | -0.0738 | 127.1727
5 | 0.9712 | 0.00752 | -0.0738 | 129.1489
5.5 | 1.0283 | 0.0079 | -0.0736 | 130.1646
6 | 1.0835 | 0.00835 | -0.0731 | 129.7605
6.5 | 1.1323 | 0.00857 | -0.0709 | 132.1237
7 | 1.1908 | 0.00901 | -0.0711 | 132.1643
7.5 | 1.2472 | 0.00951 | -0.0708 | 131.1462
8 | 1.3027 | 0.01005 | -0.0703 | 129.6219
8.5 | 1.357 | 0.01063 | -0.0697 | 127.6576
9 | 1.4094 | 0.0113 | -0.0688 | 124.7257
9.5 | 1.458 | 0.01216 | -0.0673 | 119.9013
10 | 1.5021 | 0.0132 | -0.0653 | 113.7955
10.5 | 1.5377 | 0.01441 | -0.062 | 106.7106
11 | 1.5657 | 0.01603 | -0.0582 | 97.6731
11.5 | 1.5941 | 0.01789 | -0.0551 | 89.1056
12 | 1.6209 | 0.02007 | -0.0525 | 80.7623
12.5 | 1.6453 | 0.0226 | -0.05 | 72.8009
13 | 1.6656 | 0.02556 | -0.0477 | 65.1643
13.5 | 1.6837 | 0.02883 | -0.0456 | 58.401
14 | 1.6961 | 0.03268 | -0.0436 | 51.9002
14.5 | 1.702 | 0.03724 | -0.0417 | 45.7035
15 | 1.7025 | 0.04249 | -0.0402 | 40.0683
15.5 | 1.6982 | 0.04852 | -0.0392 | 35
16 | 1.6867 | 0.05563 | -0.0388 | 30.32
16.5 | 1.6695 | 0.06373 | -0.039 | 26.1965
17 | 1.647 | 0.07275 | -0.0399 | 22.6392
17.5 | 1.622 | 0.08245 | -0.0415 | 19.6725
18 | 1.5949 | 0.09277 | -0.0439 | 17.192
18.5 | 1.5692 | 0.10317 | -0.0467 | 15.2098
19 | 1.5408 | 0.1143 | -0.0503 | 13.4803
19.5 | 1.5107 | 0.12594 | -0.0548 | 11.9954
20 | 1.4845 | 0.13745 | -0.0599 | 10.8003

## 55. Re 2M Mach 0.50 (1)
BIGFOIL.COM POLAR EXPORT
MS3_15GPV
MS3/15GPV |  |  |  | Cl Max: | 1.559 | at alpha= | 9.5 | deg
JavaFoil+Calcfoil stall+Eppler ext transition |  |  |  | L/D Max: | 99.593 | at alpha= | 4 | deg
Re: | 2000000 |  |  | Cd Min: | 0.00761 | at alpha= | -1.5 | deg
Mach: | 0.5 |  |  | Cl=0 at alpha= | -3.1761 | deg
|  |  |  | @ Cl=0.1, Cd= | 0.0084501
|  |  |  | @ Cl=0.4, Cd= | 0.0077372
|  |  |  | @ Cl=0.6, Cd= | 0.0085614
alpha (deg) | Cl | Cd | Cm | Cl/Cd
-20 | -0.946 | 0.18238 | -0.035 | -5.186
-19.5 | -0.915 | 0.17474 | -0.034 | -5.239
-19 | -0.887 | 0.16864 | -0.034 | -5.261
-18.5 | -0.86 | 0.16191 | -0.034 | -5.309
-18 | -0.832 | 0.15839 | -0.034 | -5.255
-17.5 | -0.805 | 0.15276 | -0.034 | -5.269
-17 | -0.776 | 0.15287 | -0.033 | -5.078
-16.5 | -0.748 | 0.14585 | -0.033 | -5.128
-16 | -0.72 | 0.14075 | -0.033 | -5.117
-15.5 | -0.693 | 0.13492 | -0.033 | -5.134
-15 | -0.666 | 0.1343 | -0.034 | -4.956
-14.5 | -0.636 | 0.1235 | -0.032 | -5.149
-14 | -0.608 | 0.12064 | -0.032 | -5.042
-13.5 | -0.581 | 0.11704 | -0.033 | -4.961
-13 | -0.553 | 0.11428 | -0.033 | -4.836
-12.5 | -0.524 | 0.10955 | -0.031 | -4.783
-12 | -0.496 | 0.10242 | -0.032 | -4.845
-11.5 | -0.468 | 0.10107 | -0.03 | -4.628
-11 | -0.44 | 0.09712 | -0.031 | -4.529
-10.5 | -0.412 | 0.09079 | -0.03 | -4.534
-10 | -0.384 | 0.072 | -0.031 | -5.332
-9.5 | -0.356 | 0.06977 | -0.03 | -5.098
-9 | -0.327 | 0.06689 | -0.029 | -4.895
-8.5 | -0.301 | 0.06072 | -0.035 | -4.955
-8 | -0.427 | 0.05031 | -0.044 | -8.487
-7.5 | -0.495 | 0.01704 | -0.066 | -29.04
-7 | -0.477 | 0.0136 | -0.069 | -35.109
-6.5 | -0.434 | 0.01232 | -0.07 | -35.256
-6 | -0.38 | 0.0115 | -0.071 | -33.039
-5.5 | -0.318 | 0.01089 | -0.072 | -29.172
-5 | -0.252 | 0.01036 | -0.072 | -24.333
-4.5 | -0.184 | 0.01003 | -0.073 | -18.395
-4 | -0.115 | 0.00975 | -0.073 | -11.848
-3.5 | -0.046 | 0.00942 | -0.074 | -4.84
-3 | 0.025 | 0.00882 | -0.074 | 2.808
-2.5 | 0.095 | 0.00846 | -0.075 | 11.274
-2 | 0.166 | 0.00832 | -0.075 | 19.983
-1.5 | 0.237 | 0.00761 | -0.076 | 31.153
-1 | 0.308 | 0.00763 | -0.076 | 40.295
-0.5 | 0.378 | 0.0077 | -0.077 | 49.102
0 | 0.449 | 0.00782 | -0.077 | 57.397
0.5 | 0.519 | 0.00823 | -0.078 | 63.113
1 | 0.589 | 0.00853 | -0.078 | 69.083
1.5 | 0.659 | 0.00873 | -0.079 | 75.555
2 | 0.729 | 0.00892 | -0.079 | 81.742
2.5 | 0.798 | 0.00912 | -0.08 | 87.543
3 | 0.868 | 0.00943 | -0.08 | 92.043
3.5 | 0.937 | 0.01022 | -0.081 | 91.603
4 | 1.001 | 0.01005 | -0.081 | 99.593
4.5 | 1.066 | 0.01178 | -0.081 | 90.474
5 | 1.13 | 0.01224 | -0.082 | 92.275
5.5 | 1.192 | 0.01278 | -0.082 | 93.285
6 | 1.252 | 0.01343 | -0.082 | 93.263
6.5 | 1.309 | 0.0142 | -0.082 | 92.149
7 | 1.363 | 0.01528 | -0.082 | 89.185
7.5 | 1.414 | 0.01668 | -0.082 | 84.782
8 | 1.464 | 0.01815 | -0.082 | 80.662
8.5 | 1.509 | 0.01984 | -0.083 | 76.042
9 | 1.541 | 0.0236 | -0.082 | 65.308
9.5 | 1.559 | 0.0261 | -0.082 | 59.741
10 | 1.55 | 0.02896 | -0.082 | 53.532
10.5 | 1.471 | 0.04035 | -0.08 | 36.452
11 | 1.251 | 0.04784 | -0.079 | 26.147
11.5 | 0.918 | 0.05803 | -0.078 | 15.814
12 | 0.917 | 0.07731 | -0.073 | 11.855
12.5 | 0.87 | 0.10853 | -0.04 | 8.017
13 | 0.898 | 0.11422 | -0.043 | 7.864
13.5 | 0.927 | 0.11973 | -0.046 | 7.741
14 | 0.957 | 0.12927 | -0.049 | 7.403
14.5 | 0.983 | 0.12891 | -0.049 | 7.625

## 56. Re 2M Mach 0.50 (2)
BIGFOIL.COM POLAR EXPORT
MS3_15GPV
MS3/15GPV |  |  |  | Cl Max: | 1.6331 | at alpha= | 12 | deg
XFOIL ncrit=9 |  |  |  | L/D Max: | 122.1 | at alpha= | 4.5 | deg
Re: | 2000000 |  |  | Cd Min: | 0.2649 | at alpha= | -20 | deg
Mach: | 0.5 |  |  | Cl=0 at alpha= | -3.0352 | deg
|  |  |  | @ Cl=0.1, Cd= | 0.007078
|  |  |  | @ Cl=0.4, Cd= | 0.0060238
|  |  |  | @ Cl=0.6, Cd= | 0.0062993
alpha (deg) | Cl | Cd | Cm | Cl/Cd
-20 | -0.7031 | 0.2649 | 0.0565 | -2.6542
-19.5 | -0.6791 | 0.25727 | 0.0513 | -2.6396
-19 | -0.6553 | 0.24923 | 0.0461 | -2.6293
-18.5 | -0.6338 | 0.23845 | 0.04 | -2.658
-18 | -0.6118 | 0.22947 | 0.0347 | -2.6661
-17.5 | -0.5888 | 0.22195 | 0.0302 | -2.6528
-17 | -0.5665 | 0.2142 | 0.0255 | -2.6447
-16.5 | -0.5462 | 0.20523 | 0.0205 | -2.6614
-16 | -0.527 | 0.19595 | 0.0155 | -2.6895
-15.5 | -0.5101 | 0.1861 | 0.0103 | -2.741
-15 | -0.4968 | 0.17555 | 0.0051 | -2.83
-14.5 | -0.4838 | 0.16593 | 0 | -2.9157
-14 | -0.472 | 0.15882 | -0.0023 | -2.9719
-13.5 | -0.4606 | 0.14988 | -0.0065 | -3.0731
-13 | -0.4669 | 0.13709 | -0.0124 | -3.4058
-12.5 | -0.478 | 0.12457 | -0.0187 | -3.8372
-12 | -0.4866 | 0.11326 | -0.0246 | -4.2963
-11.5 | -0.5153 | 0.09949 | -0.0325 | -5.1794
-11 | -0.5505 | 0.0859 | -0.041 | -6.4086
-10.5 | -0.5859 | 0.07292 | -0.0497 | -8.0348
-9.5 | -0.6552 | 0.0455 | -0.0702 | -14.4
-9 | -0.6806 | 0.03293 | -0.0834 | -20.6681
-8.5 | -0.6979 | 0.02428 | -0.0898 | -28.7438
-8 | -0.6863 | 0.01758 | -0.0889 | -39.0387
-7.5 | -0.6382 | 0.01373 | -0.086 | -46.4822
-7 | -0.5713 | 0.01192 | -0.0835 | -47.9279
-6.5 | -0.4999 | 0.01083 | -0.0815 | -46.1588
-5.5 | -0.3543 | 0.00951 | -0.0789 | -37.2555
-5 | -0.2818 | 0.009 | -0.078 | -31.3111
-4 | -0.1375 | 0.00821 | -0.077 | -16.7479
-3.5 | -0.066 | 0.00787 | -0.0768 | -8.3863
-3 | 0.005 | 0.00753 | -0.0768 | 0.66401
-2.5 | 0.076 | 0.00718 | -0.077 | 10.585
-2 | 0.1466 | 0.00688 | -0.0772 | 21.3081
-1.5 | 0.2169 | 0.0066 | -0.0776 | 32.8636
-1 | 0.2864 | 0.00623 | -0.078 | 45.9711
-0.5 | 0.3566 | 0.00603 | -0.0784 | 59.1376
0 | 0.4272 | 0.00602 | -0.0788 | 70.9635
0.5 | 0.4975 | 0.0061 | -0.0792 | 81.5574
1 | 0.5676 | 0.00623 | -0.0794 | 91.1075
1.5 | 0.6377 | 0.00638 | -0.0797 | 99.953
2 | 0.707 | 0.00663 | -0.0798 | 106.6365
2.5 | 0.7762 | 0.00689 | -0.0798 | 112.656
3.5 | 0.913 | 0.00759 | -0.0793 | 120.2899
4 | 0.9804 | 0.00803 | -0.0787 | 122.0922
4.5 | 1.0464 | 0.00857 | -0.0779 | 122.1004
5 | 1.1118 | 0.00913 | -0.0768 | 121.7744
5.5 | 1.1775 | 0.00966 | -0.0755 | 121.8944
6 | 1.2416 | 0.01023 | -0.0738 | 121.3685
6.5 | 1.3018 | 0.01079 | -0.0712 | 120.6487
7 | 1.3546 | 0.01138 | -0.0671 | 119.0334
7.5 | 1.4099 | 0.01228 | -0.0638 | 114.8127
8 | 1.4585 | 0.01357 | -0.0601 | 107.4797
8.5 | 1.5027 | 0.01538 | -0.0565 | 97.7048
9 | 1.5424 | 0.01771 | -0.0531 | 87.092
9.5 | 1.5737 | 0.02074 | -0.0496 | 75.8775
10 | 1.5948 | 0.02457 | -0.0461 | 64.9084
10.5 | 1.6122 | 0.02881 | -0.0427 | 55.9597
11 | 1.6229 | 0.03364 | -0.0394 | 48.2432
11.5 | 1.6269 | 0.0391 | -0.0365 | 41.6087
12 | 1.6331 | 0.04474 | -0.0342 | 36.502
12.5 | 1.63 | 0.05135 | -0.0325 | 31.7429
13 | 1.6236 | 0.05852 | -0.0313 | 27.7444
13.5 | 1.6139 | 0.06626 | -0.0309 | 24.3571
14 | 1.596 | 0.07497 | -0.0312 | 21.2885
14.5 | 1.5713 | 0.08463 | -0.0326 | 18.5667
15 | 1.5402 | 0.09529 | -0.0351 | 16.1633
15.5 | 1.504 | 0.10682 | -0.0388 | 14.0798
16 | 1.4668 | 0.11901 | -0.0436 | 12.325
16.5 | 1.4323 | 0.13147 | -0.0494 | 10.8945
17 | 1.4025 | 0.14397 | -0.0561 | 9.7416

## 57. Re 3M Mach 0.00 (1)
BIGFOIL.COM POLAR EXPORT
MS3_15GPV
MS3/15GPV |  |  |  | Cl Max: | 1.654 | at alpha= | 14 | deg
JavaFoil+Calcfoil stall+Eppler ext transition |  |  |  | L/D Max: | 125.956 | at alpha= | 8 | deg
Re: | 3000000 |  |  | Cd Min: | 0.00693 | at alpha= | -1 | deg
Mach: | 0 |  |  | Cl=0 at alpha= | -3.1721 | deg
|  |  |  | @ Cl=0.1, Cd= | 0.0076277
|  |  |  | @ Cl=0.4, Cd= | 0.0071495
|  |  |  | @ Cl=0.6, Cd= | 0.0077405
alpha (deg) | Cl | Cd | Cm | Cl/Cd
-17.5 | -0.755 | 0.12467 | -0.032 | -6.059
-17 | -0.765 | 0.11711 | -0.033 | -6.536
-16.5 | -0.774 | 0.10977 | -0.034 | -7.05
-16 | -0.781 | 0.10217 | -0.035 | -7.642
-15.5 | -0.786 | 0.09472 | -0.036 | -8.295
-15 | -0.791 | 0.0855 | -0.037 | -9.249
-14.5 | -0.793 | 0.07713 | -0.039 | -10.286
-14 | -0.795 | 0.06782 | -0.041 | -11.725
-13.5 | -0.809 | 0.0509 | -0.045 | -15.888
-13 | -0.814 | 0.03958 | -0.048 | -20.572
-12.5 | -0.822 | 0.02823 | -0.05 | -29.11
-12 | -0.814 | 0.02295 | -0.052 | -35.488
-11.5 | -0.802 | 0.01896 | -0.054 | -42.282
-11 | -0.783 | 0.01629 | -0.055 | -48.086
-10.5 | -0.759 | 0.01445 | -0.056 | -52.527
-10 | -0.734 | 0.01295 | -0.058 | -56.686
-9.5 | -0.696 | 0.01225 | -0.058 | -56.84
-9 | -0.656 | 0.01174 | -0.059 | -55.859
-8.5 | -0.609 | 0.01112 | -0.059 | -54.746
-8 | -0.559 | 0.01072 | -0.06 | -52.154
-7.5 | -0.506 | 0.01028 | -0.06 | -49.282
-7 | -0.452 | 0.00991 | -0.061 | -45.591
-6.5 | -0.396 | 0.0096 | -0.061 | -41.251
-6 | -0.339 | 0.00935 | -0.062 | -36.215
-5.5 | -0.28 | 0.00911 | -0.062 | -30.766
-5 | -0.221 | 0.0089 | -0.063 | -24.828
-4.5 | -0.161 | 0.0087 | -0.063 | -18.511
-4 | -0.1 | 0.00847 | -0.063 | -11.864
-3.5 | -0.04 | 0.00806 | -0.064 | -4.914
-3 | 0.021 | 0.00794 | -0.064 | 2.709
-2.5 | 0.083 | 0.00765 | -0.065 | 10.813
-2 | 0.144 | 0.00757 | -0.065 | 19.034
-1.5 | 0.205 | 0.00699 | -0.066 | 29.378
-1 | 0.267 | 0.00693 | -0.066 | 38.496
-0.5 | 0.328 | 0.00696 | -0.067 | 47.065
0 | 0.389 | 0.00709 | -0.067 | 54.885
0.5 | 0.45 | 0.00742 | -0.067 | 60.721
1 | 0.511 | 0.00757 | -0.068 | 67.49
1.5 | 0.572 | 0.00769 | -0.068 | 74.403
2 | 0.633 | 0.0078 | -0.069 | 81.154
2.5 | 0.693 | 0.00787 | -0.069 | 88.124
3 | 0.754 | 0.00802 | -0.07 | 94.002
3.5 | 0.814 | 0.00851 | -0.07 | 95.703
4 | 0.874 | 0.00917 | -0.071 | 95.337
4.5 | 0.934 | 0.00946 | -0.071 | 98.714
5 | 0.993 | 0.00968 | -0.071 | 102.599
5.5 | 1.052 | 0.00993 | -0.072 | 105.975
6 | 1.111 | 0.01021 | -0.072 | 108.764
6.5 | 1.169 | 0.01055 | -0.073 | 110.82
7 | 1.226 | 0.01097 | -0.073 | 111.804
7.5 | 1.283 | 0.0115 | -0.074 | 111.528
8 | 1.331 | 0.01057 | -0.074 | 125.956
8.5 | 1.382 | 0.01264 | -0.074 | 109.314
9 | 1.431 | 0.01332 | -0.074 | 107.429
9.5 | 1.474 | 0.01408 | -0.074 | 104.675
10 | 1.507 | 0.01571 | -0.074 | 95.943
10.5 | 1.541 | 0.0169 | -0.074 | 91.205
11 | 1.572 | 0.01798 | -0.074 | 87.439
11.5 | 1.6 | 0.01913 | -0.074 | 83.617
12 | 1.623 | 0.02037 | -0.074 | 79.698
12.5 | 1.63 | 0.02563 | -0.074 | 63.606
13 | 1.643 | 0.02745 | -0.074 | 59.856
13.5 | 1.651 | 0.02965 | -0.074 | 55.678
14 | 1.654 | 0.03195 | -0.074 | 51.753
14.5 | 1.652 | 0.03439 | -0.074 | 48.021
15 | 1.644 | 0.03727 | -0.074 | 44.12
15.5 | 1.632 | 0.04028 | -0.074 | 40.52
16 | 1.615 | 0.04394 | -0.074 | 36.765
16.5 | 1.596 | 0.04732 | -0.074 | 33.725
17 | 1.571 | 0.05118 | -0.073 | 30.699
17.5 | 1.54 | 0.05547 | -0.073 | 27.768
18 | 1.505 | 0.06075 | -0.073 | 24.771
18.5 | 1.466 | 0.06675 | -0.073 | 21.962
19 | 1.428 | 0.07153 | -0.072 | 19.957

## 58. Re 3M Mach 0.00 (2)
BIGFOIL.COM POLAR EXPORT
MS3_15GPV
MS3/15GPV |  |  |  | Cl Max: | 1.7732 | at alpha= | 16 | deg
XFOIL ncrit=9 |  |  |  | L/D Max: | 144.982 | at alpha= | 7.5 | deg
Re: | 3000000 |  |  | Cd Min: | 0.15104 | at alpha= | -20 | deg
Mach: | 0 |  |  | Cl=0 at alpha= | -3.068 | deg
|  |  |  | @ Cl=0.1, Cd= | 0.0060203
|  |  |  | @ Cl=0.4, Cd= | 0.0051969
|  |  |  | @ Cl=0.6, Cd= | 0.00549
alpha (deg) | Cl | Cd | Cm | Cl/Cd
-20 | -0.9273 | 0.15104 | 0.0058 | -6.1394
-19.5 | -1.1748 | 0.09732 | -0.0262 | -12.0715
-19 | -1.3277 | 0.06497 | -0.0457 | -20.4356
-18.5 | -1.3855 | 0.0495 | -0.0554 | -27.9899
-18 | -1.4118 | 0.03945 | -0.0615 | -35.7871
-17.5 | -1.4171 | 0.03267 | -0.0652 | -43.3762
-17 | -1.4094 | 0.02789 | -0.0672 | -50.5342
-16.5 | -1.3929 | 0.0245 | -0.0678 | -56.8531
-16 | -1.372 | 0.02213 | -0.0668 | -61.9973
-15.5 | -1.3394 | 0.0205 | -0.0655 | -65.3366
-15 | -1.2995 | 0.01913 | -0.0646 | -67.93
-14.5 | -1.253 | 0.01798 | -0.0644 | -69.6885
-14 | -1.2104 | 0.0171 | -0.063 | -70.7836
-13.5 | -1.1627 | 0.01624 | -0.0624 | -71.5948
-13 | -1.1158 | 0.01503 | -0.0618 | -74.2382
-12.5 | -1.0654 | 0.01419 | -0.0615 | -75.081
-11.5 | -0.9601 | 0.01283 | -0.0611 | -74.8324
-11 | -0.9069 | 0.0121 | -0.061 | -74.9504
-10.5 | -0.8527 | 0.01148 | -0.061 | -74.277
-10 | -0.7974 | 0.01099 | -0.061 | -72.5569
-9.5 | -0.7423 | 0.01042 | -0.0611 | -71.238
-9 | -0.6862 | 0.01 | -0.0612 | -68.62
-8.5 | -0.63 | 0.00953 | -0.0613 | -66.107
-8 | -0.5733 | 0.00912 | -0.0615 | -62.8618
-7.5 | -0.5161 | 0.00876 | -0.0618 | -58.9155
-7 | -0.4585 | 0.00844 | -0.0621 | -54.3246
-6.5 | -0.4008 | 0.00815 | -0.0624 | -49.1779
-6 | -0.3428 | 0.00788 | -0.0627 | -43.5025
-5.5 | -0.2846 | 0.00761 | -0.0631 | -37.3982
-5 | -0.2263 | 0.00737 | -0.0635 | -30.7056
-4.5 | -0.1678 | 0.00713 | -0.064 | -23.5344
-4 | -0.1093 | 0.00687 | -0.0644 | -15.9098
-3.5 | -0.0508 | 0.00662 | -0.0649 | -7.6737
-3 | 0.008 | 0.00637 | -0.0654 | 1.2559
-2.5 | 0.0666 | 0.00614 | -0.066 | 10.8469
-2 | 0.1252 | 0.00593 | -0.0665 | 21.113
-1.5 | 0.1837 | 0.00572 | -0.0671 | 32.1154
-1 | 0.2421 | 0.00543 | -0.0677 | 44.5856
-0.5 | 0.3007 | 0.00524 | -0.0683 | 57.3855
0 | 0.3595 | 0.00519 | -0.0688 | 69.2678
0.5 | 0.4184 | 0.0052 | -0.0694 | 80.4615
1 | 0.4771 | 0.00528 | -0.0699 | 90.3598
1.5 | 0.5357 | 0.00535 | -0.0705 | 100.1308
2 | 0.5939 | 0.00547 | -0.071 | 108.574
2.5 | 0.6517 | 0.00566 | -0.0714 | 115.1413
3 | 0.7091 | 0.00585 | -0.0718 | 121.2137
3.5 | 0.7666 | 0.00604 | -0.0722 | 126.9205
4 | 0.8238 | 0.00625 | -0.0726 | 131.808
4.5 | 0.8803 | 0.00654 | -0.0729 | 134.6024
5 | 0.9364 | 0.00685 | -0.0732 | 136.7007
5.5 | 0.9914 | 0.00723 | -0.0733 | 137.1231
6.5 | 1.1011 | 0.0079 | -0.0735 | 139.3797
7 | 1.1508 | 0.00806 | -0.0725 | 142.7792
7.5 | 1.2048 | 0.00831 | -0.0723 | 144.9819
8 | 1.2591 | 0.00872 | -0.0725 | 144.3922
8.5 | 1.312 | 0.00921 | -0.0724 | 142.4539
9 | 1.3626 | 0.00986 | -0.0721 | 138.1947
9.5 | 1.4125 | 0.0105 | -0.0717 | 134.5238
10 | 1.4586 | 0.01137 | -0.0707 | 128.285
10.5 | 1.5031 | 0.01227 | -0.0696 | 122.502
11 | 1.5446 | 0.01327 | -0.0681 | 116.3979
11.5 | 1.5844 | 0.01423 | -0.0663 | 111.3422
12 | 1.6165 | 0.01529 | -0.0633 | 105.7227
12.5 | 1.6462 | 0.01658 | -0.0605 | 99.2883
13 | 1.676 | 0.01801 | -0.0582 | 93.0594
13.5 | 1.7019 | 0.01985 | -0.0559 | 85.738
14 | 1.724 | 0.02212 | -0.0537 | 77.9385
14.5 | 1.7426 | 0.02478 | -0.0517 | 70.3228
15 | 1.7575 | 0.02786 | -0.0497 | 63.0833
15.5 | 1.768 | 0.03143 | -0.0478 | 56.252
16 | 1.7732 | 0.03564 | -0.0461 | 49.7531
16.5 | 1.7705 | 0.04079 | -0.0446 | 43.4052
17 | 1.7641 | 0.04665 | -0.0436 | 37.8156
17.5 | 1.7568 | 0.05295 | -0.0432 | 33.1785
18 | 1.7475 | 0.05976 | -0.0432 | 29.242
18.5 | 1.7395 | 0.06663 | -0.0437 | 26.1069
19 | 1.7263 | 0.0744 | -0.0446 | 23.203
19.5 | 1.7076 | 0.0831 | -0.0461 | 20.5487
20 | 1.6863 | 0.09242 | -0.0482 | 18.2461

## 59. Re 3M Mach 0.10 (1)
BIGFOIL.COM POLAR EXPORT
MS3_15GPV
MS3/15GPV |  |  |  | Cl Max: | 1.646 | at alpha= | 13.5 | deg
JavaFoil+Calcfoil stall+Eppler ext transition |  |  |  | L/D Max: | 111.483 | at alpha= | 7 | deg
Re: | 3000000 |  |  | Cd Min: | 0.00694 | at alpha= | -1 | deg
Mach: | 0.1 |  |  | Cl=0 at alpha= | -3.1774 | deg
|  |  |  | @ Cl=0.1, Cd= | 0.0076453
|  |  |  | @ Cl=0.4, Cd= | 0.0071564
|  |  |  | @ Cl=0.6, Cd= | 0.0077451
alpha (deg) | Cl | Cd | Cm | Cl/Cd
-17.5 | -0.718 | 0.12963 | -0.031 | -5.541
-17 | -0.731 | 0.12162 | -0.032 | -6.014
-16.5 | -0.743 | 0.11433 | -0.032 | -6.495
-16 | -0.754 | 0.10546 | -0.034 | -7.145
-15.5 | -0.761 | 0.0981 | -0.035 | -7.759
-15 | -0.767 | 0.09066 | -0.036 | -8.459
-14.5 | -0.773 | 0.08117 | -0.038 | -9.52
-14 | -0.776 | 0.07259 | -0.04 | -10.685
-13.5 | -0.78 | 0.06192 | -0.042 | -12.59
-13 | -0.798 | 0.04311 | -0.047 | -18.513
-12.5 | -0.808 | 0.03089 | -0.05 | -26.153
-12 | -0.804 | 0.02461 | -0.052 | -32.664
-11.5 | -0.795 | 0.01991 | -0.054 | -39.91
-11 | -0.778 | 0.0169 | -0.055 | -46.033
-10.5 | -0.755 | 0.01492 | -0.056 | -50.612
-10 | -0.732 | 0.0132 | -0.058 | -55.459
-9.5 | -0.697 | 0.01238 | -0.058 | -56.267
-9 | -0.657 | 0.01182 | -0.059 | -55.582
-8.5 | -0.61 | 0.01133 | -0.06 | -53.856
-8 | -0.561 | 0.01076 | -0.06 | -52.086
-7.5 | -0.508 | 0.01034 | -0.061 | -49.14
-7 | -0.454 | 0.00992 | -0.061 | -45.737
-6.5 | -0.398 | 0.00968 | -0.061 | -41.081
-6 | -0.34 | 0.00936 | -0.062 | -36.339
-5.5 | -0.282 | 0.00911 | -0.062 | -30.921
-5 | -0.222 | 0.00894 | -0.063 | -24.842
-4.5 | -0.162 | 0.0087 | -0.063 | -18.593
-4 | -0.101 | 0.00847 | -0.064 | -11.919
-3.5 | -0.04 | 0.00807 | -0.064 | -4.933
-3 | 0.022 | 0.00795 | -0.065 | 2.719
-2.5 | 0.083 | 0.00767 | -0.065 | 10.844
-2 | 0.145 | 0.00758 | -0.066 | 19.105
-1.5 | 0.206 | 0.00701 | -0.066 | 29.474
-1 | 0.268 | 0.00694 | -0.066 | 38.64
-0.5 | 0.329 | 0.00699 | -0.067 | 47.142
0 | 0.391 | 0.00711 | -0.067 | 55.042
0.5 | 0.453 | 0.00743 | -0.068 | 60.91
1 | 0.514 | 0.00758 | -0.068 | 67.741
1.5 | 0.575 | 0.0077 | -0.069 | 74.69
2 | 0.636 | 0.00781 | -0.069 | 81.408
2.5 | 0.697 | 0.00788 | -0.07 | 88.435
3 | 0.758 | 0.00806 | -0.07 | 94.01
3.5 | 0.818 | 0.00854 | -0.07 | 95.808
4 | 0.878 | 0.00919 | -0.071 | 95.551
4.5 | 0.938 | 0.00948 | -0.071 | 98.98
5 | 0.998 | 0.00974 | -0.072 | 102.427
5.5 | 1.058 | 0.00999 | -0.072 | 105.838
6 | 1.116 | 0.01031 | -0.073 | 108.263
6.5 | 1.174 | 0.01061 | -0.073 | 110.644
7 | 1.232 | 0.01105 | -0.074 | 111.483
7.5 | 1.289 | 0.01159 | -0.074 | 111.199
8 | 1.336 | 0.01213 | -0.074 | 110.197
8.5 | 1.387 | 0.01278 | -0.074 | 108.509
9 | 1.436 | 0.01347 | -0.074 | 106.585
9.5 | 1.479 | 0.01427 | -0.074 | 103.621
10 | 1.511 | 0.01596 | -0.074 | 94.696
10.5 | 1.545 | 0.01716 | -0.074 | 90.03
11 | 1.575 | 0.01827 | -0.074 | 86.214
11.5 | 1.602 | 0.01946 | -0.075 | 82.329
12 | 1.624 | 0.02077 | -0.075 | 78.219
12.5 | 1.629 | 0.0262 | -0.074 | 62.169
13 | 1.64 | 0.02821 | -0.074 | 58.126
13.5 | 1.646 | 0.03035 | -0.074 | 54.222
14 | 1.646 | 0.03276 | -0.074 | 50.239
14.5 | 1.641 | 0.03534 | -0.074 | 46.418
15 | 1.629 | 0.03845 | -0.074 | 42.371
15.5 | 1.614 | 0.04163 | -0.074 | 38.763
16 | 1.594 | 0.04492 | -0.074 | 35.487
16.5 | 1.569 | 0.049 | -0.074 | 32.02
17 | 1.54 | 0.05307 | -0.074 | 29.015
17.5 | 1.503 | 0.05802 | -0.073 | 25.905
18 | 1.463 | 0.06311 | -0.073 | 23.185
18.5 | 1.418 | 0.06993 | -0.073 | 20.285

## 60. Re 3M Mach 0.10 (2)
BIGFOIL.COM POLAR EXPORT
MS3_15GPV
MS3/15GPV |  |  |  | Cl Max: | 1.7641 | at alpha= | 16 | deg
XFOIL ncrit=9 |  |  |  | L/D Max: | 144.529 | at alpha= | 7.5 | deg
Re: | 3000000 |  |  | Cd Min: | 0.16586 | at alpha= | -20 | deg
Mach: | 0.1 |  |  | Cl=0 at alpha= | -3.0677 | deg
|  |  |  | @ Cl=0.1, Cd= | 0.006038
|  |  |  | @ Cl=0.4, Cd= | 0.0052165
|  |  |  | @ Cl=0.6, Cd= | 0.0055074
alpha (deg) | Cl | Cd | Cm | Cl/Cd
-20 | -0.8674 | 0.16586 | 0.014 | -5.2297
-19.5 | -0.9137 | 0.14707 | 0.0026 | -6.2127
-19 | -1.1062 | 0.10368 | -0.0233 | -10.6694
-18.5 | -1.2805 | 0.06782 | -0.0451 | -18.8809
-18 | -1.3461 | 0.0508 | -0.0561 | -26.498
-17.5 | -1.377 | 0.03988 | -0.063 | -34.5286
-17 | -1.386 | 0.03248 | -0.0672 | -42.6724
-16.5 | -1.3791 | 0.0275 | -0.0693 | -50.1491
-16 | -1.3632 | 0.02404 | -0.0698 | -56.7055
-15.5 | -1.3412 | 0.02177 | -0.0683 | -61.6077
-15 | -1.305 | 0.02012 | -0.0672 | -64.8608
-14.5 | -1.2602 | 0.01874 | -0.0668 | -67.2465
-14 | -1.2193 | 0.01771 | -0.065 | -68.8481
-13.5 | -1.1718 | 0.01675 | -0.0643 | -69.9582
-13 | -1.1238 | 0.01563 | -0.0636 | -71.9002
-12.5 | -1.0741 | 0.01458 | -0.063 | -73.6694
-12 | -1.022 | 0.01376 | -0.0627 | -74.2733
-11.5 | -0.9685 | 0.01306 | -0.0624 | -74.1577
-11 | -0.914 | 0.01242 | -0.0622 | -73.591
-10.5 | -0.8599 | 0.01166 | -0.062 | -73.7479
-10 | -0.8043 | 0.01111 | -0.062 | -72.3942
-9.5 | -0.7484 | 0.01056 | -0.0619 | -70.8712
-9 | -0.6919 | 0.01008 | -0.062 | -68.6409
-8.5 | -0.6352 | 0.00961 | -0.0621 | -66.0978
-8 | -0.5779 | 0.0092 | -0.0622 | -62.8152
-7.5 | -0.5201 | 0.00883 | -0.0624 | -58.9015
-7 | -0.4621 | 0.0085 | -0.0626 | -54.3647
-6.5 | -0.4039 | 0.00819 | -0.0629 | -49.3162
-5.5 | -0.2868 | 0.00764 | -0.0636 | -37.5393
-5 | -0.228 | 0.00739 | -0.064 | -30.8525
-4.5 | -0.169 | 0.00716 | -0.0644 | -23.6034
-4 | -0.1101 | 0.00689 | -0.0648 | -15.9797
-3 | 0.008 | 0.00639 | -0.0658 | 1.252
-2.5 | 0.067 | 0.00615 | -0.0663 | 10.8943
-2 | 0.1259 | 0.00595 | -0.0669 | 21.1597
-1.5 | 0.1848 | 0.00574 | -0.0674 | 32.1951
-1 | 0.2436 | 0.00544 | -0.068 | 44.7794
-0.5 | 0.3025 | 0.00525 | -0.0686 | 57.619
0 | 0.3617 | 0.00521 | -0.0692 | 69.4242
0.5 | 0.421 | 0.00522 | -0.0697 | 80.6513
1 | 0.4802 | 0.00529 | -0.0703 | 90.775
1.5 | 0.5391 | 0.00536 | -0.0708 | 100.5784
2 | 0.5976 | 0.0055 | -0.0713 | 108.6545
2.5 | 0.6558 | 0.00568 | -0.0717 | 115.4577
3 | 0.7135 | 0.00588 | -0.0721 | 121.3435
3.5 | 0.7715 | 0.00607 | -0.0725 | 127.1005
4 | 0.829 | 0.00629 | -0.0729 | 131.7965
4.5 | 0.8859 | 0.00658 | -0.0732 | 134.6353
5 | 0.9422 | 0.00691 | -0.0734 | 136.3531
5.5 | 0.9977 | 0.00729 | -0.0735 | 136.8587
6 | 1.0529 | 0.00766 | -0.0736 | 137.4543
6.5 | 1.1084 | 0.00794 | -0.0737 | 139.597
7 | 1.1592 | 0.00814 | -0.0727 | 142.4079
7.5 | 1.2126 | 0.00839 | -0.0724 | 144.5292
8 | 1.2673 | 0.00881 | -0.0724 | 143.8479
8.5 | 1.3204 | 0.00932 | -0.0723 | 141.6738
9 | 1.3716 | 0.00995 | -0.0719 | 137.8492
9.5 | 1.4215 | 0.01063 | -0.0714 | 133.7253
10 | 1.4678 | 0.01151 | -0.0703 | 127.5239
10.5 | 1.5112 | 0.0125 | -0.0689 | 120.896
11 | 1.553 | 0.01347 | -0.0673 | 115.2932
11.5 | 1.5906 | 0.01447 | -0.065 | 109.924
12 | 1.6219 | 0.01563 | -0.0619 | 103.7684
12.5 | 1.6509 | 0.01706 | -0.0591 | 96.7702
13 | 1.6795 | 0.01869 | -0.0567 | 89.8609
13.5 | 1.7047 | 0.02071 | -0.0545 | 82.3129
14 | 1.7255 | 0.02319 | -0.0522 | 74.4071
14.5 | 1.7425 | 0.02609 | -0.0501 | 66.788
15 | 1.7555 | 0.02946 | -0.0482 | 59.5893
15.5 | 1.7635 | 0.0334 | -0.0463 | 52.7994
16 | 1.7641 | 0.03815 | -0.0446 | 46.2412
16.5 | 1.7602 | 0.04365 | -0.0434 | 40.3253
17 | 1.7513 | 0.05002 | -0.0426 | 35.012
17.5 | 1.7432 | 0.0566 | -0.0424 | 30.7986
18 | 1.7337 | 0.06366 | -0.0427 | 27.2337
18.5 | 1.7222 | 0.07113 | -0.0434 | 24.212
19 | 1.7051 | 0.0796 | -0.0447 | 21.4209
19.5 | 1.6831 | 0.08894 | -0.0465 | 18.924
20 | 1.6631 | 0.09826 | -0.0488 | 16.9255

## 61. Re 3M Mach 0.25 (1)
BIGFOIL.COM POLAR EXPORT
MS3_15GPV
MS3/15GPV |  |  |  | Cl Max: | 1.613 | at alpha= | 12.5 | deg
JavaFoil+Calcfoil stall+Eppler ext transition |  |  |  | L/D Max: | 123.971 | at alpha= | 7 | deg
Re: | 3000000 |  |  | Cd Min: | 0.00702 | at alpha= | -1 | deg
Mach: | 0.25 |  |  | Cl=0 at alpha= | -3.1746 | deg
|  |  |  | @ Cl=0.1, Cd= | 0.0077519
|  |  |  | @ Cl=0.4, Cd= | 0.0072828
|  |  |  | @ Cl=0.6, Cd= | 0.0078345
alpha (deg) | Cl | Cd | Cm | Cl/Cd
-16 | -0.523 | 0.1268 | -0.029 | -4.123
-15.5 | -0.558 | 0.1189 | -0.03 | -4.695
-15 | -0.589 | 0.11104 | -0.03 | -5.305
-14.5 | -0.616 | 0.103 | -0.032 | -5.982
-14 | -0.638 | 0.09487 | -0.033 | -6.729
-13.5 | -0.656 | 0.08666 | -0.035 | -7.573
-13 | -0.671 | 0.07739 | -0.038 | -8.669
-12.5 | -0.682 | 0.06778 | -0.041 | -10.057
-12 | -0.698 | 0.0524 | -0.045 | -13.313
-11.5 | -0.726 | 0.03197 | -0.051 | -22.71
-11 | -0.731 | 0.02348 | -0.054 | -31.146
-10.5 | -0.725 | 0.01852 | -0.056 | -39.152
-10 | -0.709 | 0.01564 | -0.058 | -45.319
-9.5 | -0.69 | 0.0134 | -0.059 | -51.442
-9 | -0.656 | 0.01251 | -0.06 | -52.471
-8.5 | -0.616 | 0.01049 | -0.061 | -58.663
-8 | -0.569 | 0.01124 | -0.062 | -50.634
-7.5 | -0.518 | 0.01071 | -0.062 | -48.334
-7 | -0.463 | 0.01029 | -0.063 | -45.01
-6.5 | -0.407 | 0.01034 | -0.063 | -39.351
-6 | -0.348 | 0.00955 | -0.064 | -36.477
-5.5 | -0.289 | 0.00928 | -0.064 | -31.104
-5 | -0.228 | 0.00906 | -0.065 | -25.156
-4.5 | -0.166 | 0.00882 | -0.065 | -18.834
-4 | -0.104 | 0.0086 | -0.065 | -12.061
-3.5 | -0.041 | 0.0082 | -0.066 | -4.988
-3 | 0.022 | 0.00807 | -0.066 | 2.752
-2.5 | 0.085 | 0.00778 | -0.067 | 10.99
-2 | 0.149 | 0.00766 | -0.067 | 19.439
-1.5 | 0.212 | 0.0071 | -0.068 | 29.891
-1 | 0.275 | 0.00702 | -0.068 | 39.242
-0.5 | 0.338 | 0.00706 | -0.069 | 47.93
0 | 0.402 | 0.00729 | -0.069 | 55.12
0.5 | 0.465 | 0.00754 | -0.07 | 61.684
1 | 0.528 | 0.00768 | -0.07 | 68.732
1.5 | 0.591 | 0.00782 | -0.071 | 75.506
2 | 0.653 | 0.00792 | -0.071 | 82.506
2.5 | 0.716 | 0.00806 | -0.071 | 88.841
3 | 0.778 | 0.00821 | -0.072 | 94.815
3.5 | 0.84 | 0.00879 | -0.072 | 95.567
4 | 0.902 | 0.0095 | -0.073 | 94.942
4.5 | 0.964 | 0.00977 | -0.073 | 98.641
5 | 1.025 | 0.01005 | -0.074 | 101.928
5.5 | 1.086 | 0.01032 | -0.074 | 105.219
6 | 1.146 | 0.01069 | -0.075 | 107.176
6.5 | 1.205 | 0.01105 | -0.075 | 109.093
7 | 1.258 | 0.01015 | -0.075 | 123.971
7.5 | 1.313 | 0.01213 | -0.076 | 108.252
8 | 1.365 | 0.01281 | -0.076 | 106.55
8.5 | 1.415 | 0.01354 | -0.076 | 104.563
9 | 1.462 | 0.0144 | -0.076 | 101.557
9.5 | 1.502 | 0.01551 | -0.076 | 96.867
10 | 1.533 | 0.01744 | -0.076 | 87.932
10.5 | 1.564 | 0.01872 | -0.076 | 83.554
11 | 1.59 | 0.01998 | -0.076 | 79.574
11.5 | 1.609 | 0.02143 | -0.076 | 75.112
12 | 1.609 | 0.02729 | -0.076 | 58.95
12.5 | 1.613 | 0.02967 | -0.075 | 54.344
13 | 1.609 | 0.03214 | -0.075 | 50.046
13.5 | 1.596 | 0.03496 | -0.075 | 45.661
14 | 1.575 | 0.03825 | -0.075 | 41.171
14.5 | 1.545 | 0.04201 | -0.075 | 36.776
15 | 1.507 | 0.04605 | -0.075 | 32.732
15.5 | 1.46 | 0.05065 | -0.075 | 28.837
16 | 1.406 | 0.05579 | -0.074 | 25.197
16.5 | 1.342 | 0.06273 | -0.074 | 21.387
17 | 1.269 | 0.07036 | -0.073 | 18.039
17.5 | 1.185 | 0.08017 | -0.072 | 14.776

## 62. Re 3M Mach 0.25 (2)
BIGFOIL.COM POLAR EXPORT
MS3_15GPV
MS3/15GPV |  |  |  | Cl Max: | 1.735 | at alpha= | 14.5 | deg
XFOIL ncrit=9 |  |  |  | L/D Max: | 143.098 | at alpha= | 7.5 | deg
Re: | 3000000 |  |  | Cd Min: | 0.22664 | at alpha= | -19.5 | deg
Mach: | 0.25 |  |  | Cl=0 at alpha= | -3.0621 | deg
|  |  |  | @ Cl=0.1, Cd= | 0.0061434
|  |  |  | @ Cl=0.4, Cd= | 0.0052842
|  |  |  | @ Cl=0.6, Cd= | 0.005581
alpha (deg) | Cl | Cd | Cm | Cl/Cd
-19.5 | -0.6558 | 0.22664 | 0.042 | -2.8936
-19 | -0.7377 | 0.18544 | 0.0223 | -3.9781
-18.5 | -0.7583 | 0.17016 | 0.0132 | -4.4564
-18 | -0.7774 | 0.15622 | 0.0049 | -4.9763
-17.5 | -0.8109 | 0.14037 | -0.0044 | -5.7769
-17 | -0.8656 | 0.12175 | -0.0155 | -7.1097
-16.5 | -0.9789 | 0.09535 | -0.032 | -10.2664
-16 | -1.1281 | 0.06525 | -0.0514 | -17.2889
-15.5 | -1.1973 | 0.04708 | -0.0646 | -25.4312
-15 | -1.2249 | 0.03605 | -0.0727 | -33.9778
-14.5 | -1.2292 | 0.02886 | -0.0772 | -42.5918
-14 | -1.2228 | 0.02436 | -0.0778 | -50.197
-13.5 | -1.2003 | 0.02164 | -0.0758 | -55.4667
-13 | -1.1607 | 0.01954 | -0.0742 | -59.4012
-12.5 | -1.1136 | 0.01791 | -0.0727 | -62.1776
-12 | -1.0625 | 0.01654 | -0.0715 | -64.2382
-11.5 | -1.0122 | 0.01489 | -0.0702 | -67.9785
-11 | -0.9567 | 0.01383 | -0.0692 | -69.1757
-10.5 | -0.8994 | 0.01296 | -0.0684 | -69.3981
-10 | -0.8415 | 0.01213 | -0.0677 | -69.3735
-9 | -0.7233 | 0.01079 | -0.0667 | -67.0343
-8.5 | -0.6638 | 0.01015 | -0.0663 | -65.399
-8 | -0.6037 | 0.00963 | -0.0661 | -62.6895
-7.5 | -0.5431 | 0.00918 | -0.0659 | -59.1612
-7 | -0.4823 | 0.00877 | -0.0659 | -54.9943
-6.5 | -0.4213 | 0.0084 | -0.0659 | -50.1548
-6 | -0.3602 | 0.00809 | -0.066 | -44.5241
-5.5 | -0.299 | 0.00782 | -0.0661 | -38.2353
-5 | -0.2376 | 0.00754 | -0.0664 | -31.5119
-4.5 | -0.1763 | 0.00728 | -0.0666 | -24.217
-4 | -0.1148 | 0.00703 | -0.067 | -16.33
-3.5 | -0.0536 | 0.00676 | -0.0674 | -7.929
-3 | 0.0076 | 0.00649 | -0.0678 | 1.171
-2.5 | 0.069 | 0.00625 | -0.0683 | 11.04
-2 | 0.1301 | 0.00604 | -0.0688 | 21.5397
-1.5 | 0.1911 | 0.00583 | -0.0693 | 32.7787
-1 | 0.252 | 0.00554 | -0.0699 | 45.4874
-0.5 | 0.3129 | 0.00532 | -0.0705 | 58.8158
0 | 0.3742 | 0.00528 | -0.0711 | 70.8712
0.5 | 0.4356 | 0.00529 | -0.0716 | 82.344
1 | 0.4967 | 0.00537 | -0.0721 | 92.4953
1.5 | 0.5575 | 0.00549 | -0.0726 | 101.5483
2 | 0.6182 | 0.00562 | -0.0731 | 110
2.5 | 0.6783 | 0.00584 | -0.0734 | 116.1473
3 | 0.7384 | 0.00602 | -0.0738 | 122.6578
3.5 | 0.7982 | 0.00625 | -0.0741 | 127.712
4.5 | 0.9167 | 0.00684 | -0.0745 | 134.0205
5 | 0.9751 | 0.00719 | -0.0746 | 135.6189
5.5 | 1.033 | 0.00758 | -0.0746 | 136.2797
6 | 1.0903 | 0.00798 | -0.0745 | 136.6291
6.5 | 1.1485 | 0.00826 | -0.0744 | 139.0436
7 | 1.2041 | 0.0085 | -0.0738 | 141.6588
7.5 | 1.2564 | 0.00878 | -0.0724 | 143.0979
8 | 1.3128 | 0.00928 | -0.072 | 141.4655
8.5 | 1.3677 | 0.00985 | -0.0715 | 138.8528
9 | 1.4194 | 0.01062 | -0.0705 | 133.6535
9.5 | 1.4695 | 0.01143 | -0.0692 | 128.5652
10 | 1.5139 | 0.0125 | -0.0672 | 121.112
10.5 | 1.5534 | 0.01367 | -0.0644 | 113.6357
11 | 1.5859 | 0.01494 | -0.0607 | 106.1513
11.5 | 1.6174 | 0.01645 | -0.0576 | 98.3222
12 | 1.6486 | 0.01821 | -0.0549 | 90.5327
12.5 | 1.6761 | 0.02038 | -0.0524 | 82.2424
13 | 1.6995 | 0.02299 | -0.0499 | 73.9234
13.5 | 1.7173 | 0.02616 | -0.0475 | 65.646
14 | 1.7293 | 0.02995 | -0.0452 | 57.7396
14.5 | 1.735 | 0.03441 | -0.0431 | 50.4214
15 | 1.7339 | 0.03964 | -0.0412 | 43.7412
15.5 | 1.7272 | 0.04578 | -0.0399 | 37.7283
16 | 1.7125 | 0.0531 | -0.0392 | 32.2505
16.5 | 1.6994 | 0.0606 | -0.0392 | 28.0429
17 | 1.6835 | 0.06872 | -0.0397 | 24.498
17.5 | 1.6682 | 0.07708 | -0.0407 | 21.6424
18 | 1.6467 | 0.0864 | -0.0424 | 19.059
18.5 | 1.621 | 0.0966 | -0.0448 | 16.7805
19 | 1.5942 | 0.10715 | -0.0479 | 14.8782
19.5 | 1.5694 | 0.11775 | -0.0515 | 13.3282

## 63. Re 3M Mach 0.50 (1)
BIGFOIL.COM POLAR EXPORT
MS3_15GPV
MS3/15GPV |  |  |  | Cl Max: | 1.565 | at alpha= | 9.5 | deg
JavaFoil+Calcfoil stall+Eppler ext transition |  |  |  | L/D Max: | 108.336 | at alpha= | 4.5 | deg
Re: | 3000000 |  |  | Cd Min: | 0.00737 | at alpha= | -1 | deg
Mach: | 0.5 |  |  | Cl=0 at alpha= | -3.1761 | deg
|  |  |  | @ Cl=0.1, Cd= | 0.0083161
|  |  |  | @ Cl=0.4, Cd= | 0.0075639
|  |  |  | @ Cl=0.6, Cd= | 0.0081699
alpha (deg) | Cl | Cd | Cm | Cl/Cd
-20 | -0.946 | 0.17448 | -0.035 | -5.423
-19.5 | -0.917 | 0.16736 | -0.035 | -5.48
-19 | -0.888 | 0.16217 | -0.034 | -5.476
-18.5 | -0.86 | 0.15566 | -0.034 | -5.526
-18 | -0.833 | 0.14881 | -0.034 | -5.594
-17.5 | -0.805 | 0.14661 | -0.034 | -5.491
-17 | -0.778 | 0.14542 | -0.034 | -5.348
-16.5 | -0.749 | 0.13883 | -0.033 | -5.392
-16 | -0.72 | 0.1333 | -0.033 | -5.405
-15.5 | -0.693 | 0.12608 | -0.033 | -5.496
-15 | -0.666 | 0.12524 | -0.034 | -5.318
-14.5 | -0.636 | 0.11883 | -0.033 | -5.356
-14 | -0.609 | 0.11509 | -0.033 | -5.288
-13.5 | -0.581 | 0.10865 | -0.033 | -5.346
-13 | -0.553 | 0.10715 | -0.033 | -5.161
-12.5 | -0.524 | 0.10264 | -0.032 | -5.109
-12 | -0.497 | 0.09709 | -0.032 | -5.114
-11.5 | -0.468 | 0.09542 | -0.031 | -4.906
-11 | -0.441 | 0.08001 | -0.032 | -5.507
-10.5 | -0.412 | 0.08717 | -0.031 | -4.725
-10 | -0.385 | 0.06952 | -0.033 | -5.535
-9.5 | -0.357 | 0.06749 | -0.033 | -5.283
-9 | -0.328 | 0.06454 | -0.033 | -5.087
-8.5 | -0.303 | 0.0574 | -0.039 | -5.273
-8 | -0.445 | 0.0377 | -0.054 | -11.805
-7.5 | -0.501 | 0.01497 | -0.067 | -33.463
-7 | -0.482 | 0.01248 | -0.07 | -38.586
-6.5 | -0.437 | 0.01153 | -0.071 | -37.9
-6 | -0.38 | 0.0107 | -0.071 | -35.508
-5.5 | -0.318 | 0.01015 | -0.072 | -31.304
-5 | -0.252 | 0.00975 | -0.072 | -25.862
-4.5 | -0.184 | 0.00944 | -0.073 | -19.537
-4 | -0.115 | 0.00923 | -0.073 | -12.505
-3.5 | -0.046 | 0.00893 | -0.074 | -5.106
-3 | 0.025 | 0.00846 | -0.074 | 2.928
-2.5 | 0.095 | 0.00834 | -0.075 | 11.44
-2 | 0.166 | 0.008 | -0.075 | 20.785
-1.5 | 0.237 | 0.00792 | -0.076 | 29.928
-1 | 0.308 | 0.00737 | -0.076 | 41.748
-0.5 | 0.378 | 0.00744 | -0.077 | 50.799
0 | 0.449 | 0.00784 | -0.077 | 57.26
0.5 | 0.519 | 0.00801 | -0.078 | 64.833
1 | 0.589 | 0.00814 | -0.078 | 72.38
1.5 | 0.659 | 0.00833 | -0.079 | 79.134
2 | 0.729 | 0.00853 | -0.079 | 85.438
2.5 | 0.798 | 0.00878 | -0.08 | 90.933
3 | 0.868 | 0.00954 | -0.08 | 91.002
3.5 | 0.937 | 0.01042 | -0.081 | 89.92
4 | 1.005 | 0.01082 | -0.081 | 92.87
4.5 | 1.068 | 0.00986 | -0.082 | 108.336
5 | 1.133 | 0.01155 | -0.082 | 98.093
5.5 | 1.196 | 0.01205 | -0.082 | 99.208
6 | 1.256 | 0.01268 | -0.082 | 99.06
6.5 | 1.313 | 0.01352 | -0.083 | 97.177
7 | 1.367 | 0.01466 | -0.083 | 93.218
7.5 | 1.418 | 0.01584 | -0.083 | 89.54
8 | 1.468 | 0.01716 | -0.083 | 85.534
8.5 | 1.512 | 0.01883 | -0.083 | 80.314
9 | 1.545 | 0.02232 | -0.083 | 69.231
9.5 | 1.565 | 0.02449 | -0.083 | 63.881
10 | 1.556 | 0.02699 | -0.082 | 57.665
10.5 | 1.477 | 0.03736 | -0.081 | 39.529
11 | 1.257 | 0.04419 | -0.08 | 28.439
11.5 | 0.923 | 0.05317 | -0.079 | 17.364
12 | 0.93 | 0.06812 | -0.076 | 13.659
12.5 | 0.87 | 0.10328 | -0.041 | 8.428
13 | 0.899 | 0.10966 | -0.043 | 8.195
13.5 | 0.927 | 0.11244 | -0.046 | 8.248
14 | 0.964 | 0.12054 | -0.054 | 7.994
14.5 | 0.984 | 0.1217 | -0.049 | 8.082

## 64. Re 3M Mach 0.50 (2)
BIGFOIL.COM POLAR EXPORT
MS3_15GPV
MS3/15GPV |  |  |  | Cl Max: | 1.6956 | at alpha= | 12.5 | deg
XFOIL ncrit=9 |  |  |  | L/D Max: | 132.757 | at alpha= | 5.5 | deg
Re: | 3000000 |  |  | Cd Min: | 0.26469 | at alpha= | -20 | deg
Mach: | 0.5 |  |  | Cl=0 at alpha= | -3.0419 | deg
|  |  |  | @ Cl=0.1, Cd= | 0.0066037
|  |  |  | @ Cl=0.4, Cd= | 0.0056753
|  |  |  | @ Cl=0.6, Cd= | 0.0059091
alpha (deg) | Cl | Cd | Cm | Cl/Cd
-20 | -0.7052 | 0.26469 | 0.057 | -2.6642
-19.5 | -0.6844 | 0.25352 | 0.051 | -2.6996
-19 | -0.661 | 0.24577 | 0.0458 | -2.6895
-18.5 | -0.6375 | 0.23803 | 0.0408 | -2.6782
-18 | -0.6147 | 0.22977 | 0.0357 | -2.6753
-17.5 | -0.5932 | 0.22098 | 0.0306 | -2.6844
-17 | -0.5727 | 0.21202 | 0.0255 | -2.7012
-16.5 | -0.5536 | 0.20266 | 0.0204 | -2.7317
-16 | -0.5385 | 0.19192 | 0.0149 | -2.8059
-15.5 | -0.523 | 0.1823 | 0.0097 | -2.8689
-15 | -0.5097 | 0.17481 | 0.0068 | -2.9157
-14.5 | -0.4962 | 0.16583 | 0.0023 | -2.9922
-13.5 | -0.5008 | 0.14129 | -0.0099 | -3.5445
-13 | -0.5046 | 0.13003 | -0.0157 | -3.8806
-12.5 | -0.5276 | 0.1162 | -0.0234 | -4.5404
-12 | -0.5554 | 0.10268 | -0.0314 | -5.409
-11.5 | -0.5843 | 0.09002 | -0.0394 | -6.4908
-10.5 | -0.6401 | 0.06633 | -0.0554 | -9.6502
-10 | -0.6679 | 0.0542 | -0.0635 | -12.3229
-9.5 | -0.6905 | 0.04067 | -0.0756 | -16.9781
-9 | -0.714 | 0.02933 | -0.0875 | -24.3437
-8 | -0.7107 | 0.01468 | -0.0887 | -48.4128
-7.5 | -0.6506 | 0.01188 | -0.0856 | -54.7643
-7 | -0.5787 | 0.01061 | -0.0832 | -54.5429
-6.5 | -0.5048 | 0.00975 | -0.0813 | -51.7744
-6 | -0.4307 | 0.00915 | -0.0799 | -47.071
-5.5 | -0.357 | 0.00863 | -0.0788 | -41.3673
-5 | -0.2834 | 0.00821 | -0.078 | -34.5189
-4.5 | -0.2105 | 0.00788 | -0.0775 | -26.7132
-4 | -0.1377 | 0.00757 | -0.0771 | -18.1902
-3.5 | -0.0656 | 0.00726 | -0.077 | -9.0358
-3 | 0.006 | 0.00699 | -0.077 | 0.85837
-2.5 | 0.0774 | 0.00668 | -0.0772 | 11.5868
-2 | 0.1485 | 0.00644 | -0.0775 | 23.059
-1.5 | 0.2188 | 0.00625 | -0.0778 | 35.008
-1 | 0.2893 | 0.00604 | -0.0783 | 47.8974
-0.5 | 0.3593 | 0.00571 | -0.0788 | 62.9247
0 | 0.4297 | 0.00565 | -0.0793 | 76.0531
0.5 | 0.5005 | 0.0057 | -0.0797 | 87.807
1 | 0.5709 | 0.00583 | -0.08 | 97.9245
1.5 | 0.6408 | 0.00602 | -0.0803 | 106.4452
2 | 0.7106 | 0.00624 | -0.0805 | 113.8782
2.5 | 0.7804 | 0.00649 | -0.0806 | 120.2465
3 | 0.8496 | 0.00677 | -0.0805 | 125.4948
3.5 | 0.9182 | 0.00714 | -0.0803 | 128.5994
4 | 0.9857 | 0.00761 | -0.0797 | 129.5269
4.5 | 1.0535 | 0.00807 | -0.0791 | 130.5452
5 | 1.1216 | 0.00851 | -0.0783 | 131.7979
5.5 | 1.1895 | 0.00896 | -0.0773 | 132.7567
6 | 1.2563 | 0.00948 | -0.0759 | 132.5211
6.5 | 1.3219 | 0.01004 | -0.0742 | 131.6633
7 | 1.3858 | 0.01061 | -0.072 | 130.6126
7.5 | 1.4369 | 0.01118 | -0.0673 | 128.5242
8 | 1.4882 | 0.01223 | -0.0633 | 121.6844
8.5 | 1.5336 | 0.01376 | -0.0592 | 111.4535
9 | 1.5733 | 0.01593 | -0.0554 | 98.7633
9.5 | 1.6048 | 0.01885 | -0.0516 | 85.1353
10 | 1.6318 | 0.02226 | -0.0479 | 73.3064
10.5 | 1.6522 | 0.02624 | -0.0443 | 62.9649
11 | 1.6711 | 0.03046 | -0.0409 | 54.8621
11.5 | 1.6816 | 0.03537 | -0.0377 | 47.5431
12 | 1.6903 | 0.04062 | -0.0348 | 41.6125
12.5 | 1.6956 | 0.04643 | -0.0325 | 36.5195
13 | 1.6914 | 0.05319 | -0.0307 | 31.7992
13.5 | 1.6788 | 0.06093 | -0.0298 | 27.5529
15 | 1.5789 | 0.09171 | -0.0338 | 17.2162
15.5 | 1.5393 | 0.10343 | -0.0373 | 14.8825
16.5 | 1.4674 | 0.12765 | -0.0471 | 11.4955
17 | 1.4365 | 0.14006 | -0.0535 | 10.2563
17.5 | 1.4069 | 0.15284 | -0.0608 | 9.2051

## 65. Re 4M Mach 0.00 (1)
BIGFOIL.COM POLAR EXPORT
MS3_15GPV
MS3/15GPV |  |  |  | Cl Max: | 1.659 | at alpha= | 14 | deg
JavaFoil+Calcfoil stall+Eppler ext transition |  |  |  | L/D Max: | 129.2 | at alpha= | 8 | deg
Re: | 4000000 |  |  | Cd Min: | 0.00686 | at alpha= | -1 | deg
Mach: | 0 |  |  | Cl=0 at alpha= | -3.1774 | deg
|  |  |  | @ Cl=0.1, Cd= | 0.0075731
|  |  |  | @ Cl=0.4, Cd= | 0.0071998
|  |  |  | @ Cl=0.6, Cd= | 0.0075297
alpha (deg) | Cl | Cd | Cm | Cl/Cd
-17.5 | -0.758 | 0.11958 | -0.033 | -6.342
-17 | -0.769 | 0.11217 | -0.034 | -6.854
-16.5 | -0.778 | 0.10486 | -0.035 | -7.415
-16 | -0.786 | 0.0962 | -0.036 | -8.168
-15.5 | -0.792 | 0.08813 | -0.037 | -8.988
-15 | -0.798 | 0.07858 | -0.039 | -10.159
-14.5 | -0.804 | 0.06874 | -0.041 | -11.692
-14 | -0.811 | 0.0571 | -0.044 | -14.202
-13.5 | -0.827 | 0.04073 | -0.047 | -20.314
-13 | -0.83 | 0.03225 | -0.049 | -25.743
-12.5 | -0.831 | 0.0246 | -0.051 | -33.79
-12 | -0.822 | 0.02037 | -0.053 | -40.368
-11.5 | -0.808 | 0.01713 | -0.054 | -47.166
-11 | -0.789 | 0.01484 | -0.055 | -53.195
-10.5 | -0.768 | 0.01318 | -0.057 | -58.28
-10 | -0.736 | 0.01228 | -0.058 | -59.975
-9.5 | -0.699 | 0.0103 | -0.058 | -67.789
-9 | -0.656 | 0.01112 | -0.059 | -58.996
-8.5 | -0.609 | 0.01068 | -0.059 | -56.99
-8 | -0.559 | 0.01025 | -0.06 | -54.507
-7.5 | -0.506 | 0.00987 | -0.06 | -51.326
-7 | -0.452 | 0.00953 | -0.061 | -47.422
-6.5 | -0.396 | 0.00921 | -0.061 | -42.997
-6 | -0.339 | 0.00897 | -0.062 | -37.752
-5.5 | -0.28 | 0.00879 | -0.062 | -31.9
-5 | -0.221 | 0.00857 | -0.063 | -25.792
-4.5 | -0.161 | 0.00842 | -0.063 | -19.122
-4 | -0.1 | 0.00822 | -0.063 | -12.231
-3.5 | -0.04 | 0.00797 | -0.064 | -4.969
-3 | 0.022 | 0.00777 | -0.064 | 2.768
-2.5 | 0.083 | 0.00764 | -0.065 | 10.835
-2 | 0.144 | 0.0074 | -0.065 | 19.462
-1.5 | 0.205 | 0.00729 | -0.066 | 28.168
-1 | 0.267 | 0.00686 | -0.066 | 38.86
-0.5 | 0.328 | 0.00704 | -0.067 | 46.536
0 | 0.389 | 0.00718 | -0.067 | 54.228
0.5 | 0.45 | 0.00729 | -0.067 | 61.727
1 | 0.511 | 0.00737 | -0.068 | 69.33
1.5 | 0.572 | 0.00747 | -0.068 | 76.619
2 | 0.633 | 0.0076 | -0.069 | 83.295
2.5 | 0.693 | 0.00776 | -0.069 | 89.329
3 | 0.754 | 0.00819 | -0.07 | 92.064
3.5 | 0.814 | 0.00874 | -0.07 | 93.185
4 | 0.874 | 0.00897 | -0.071 | 97.417
4.5 | 0.934 | 0.00915 | -0.071 | 102.033
5 | 0.993 | 0.00936 | -0.071 | 106.169
5.5 | 1.052 | 0.00963 | -0.072 | 109.245
6 | 1.111 | 0.00989 | -0.072 | 112.291
6.5 | 1.169 | 0.01026 | -0.073 | 113.944
7 | 1.226 | 0.01072 | -0.073 | 114.407
7.5 | 1.283 | 0.01127 | -0.074 | 113.794
8 | 1.333 | 0.01031 | -0.074 | 129.2
8.5 | 1.384 | 0.01229 | -0.074 | 112.598
9 | 1.433 | 0.01293 | -0.074 | 110.852
9.5 | 1.473 | 0.01444 | -0.074 | 102.024
10 | 1.511 | 0.01541 | -0.074 | 98.046
10.5 | 1.546 | 0.01628 | -0.074 | 94.919
11 | 1.577 | 0.01705 | -0.074 | 92.48
11.5 | 1.604 | 0.01813 | -0.074 | 88.48
12 | 1.627 | 0.01949 | -0.075 | 83.44
12.5 | 1.635 | 0.02415 | -0.074 | 67.679
13 | 1.648 | 0.02585 | -0.074 | 63.763
13.5 | 1.656 | 0.02794 | -0.074 | 59.258
14 | 1.659 | 0.03009 | -0.074 | 55.123
14.5 | 1.657 | 0.03236 | -0.074 | 51.211
15 | 1.65 | 0.03498 | -0.074 | 47.167
15.5 | 1.638 | 0.03781 | -0.074 | 43.33
16 | 1.621 | 0.04131 | -0.074 | 39.236
16.5 | 1.601 | 0.04451 | -0.074 | 35.977
17 | 1.577 | 0.04812 | -0.074 | 32.769
17.5 | 1.546 | 0.05204 | -0.074 | 29.713
18 | 1.511 | 0.05702 | -0.073 | 26.495
18.5 | 1.473 | 0.06245 | -0.073 | 23.579
19 | 1.434 | 0.06704 | -0.073 | 21.389

## 66. Re 4M Mach 0.00 (2)
BIGFOIL.COM POLAR EXPORT
MS3_15GPV
MS3/15GPV |  |  |  | Cl Max: | 1.7887 | at alpha= | 16 | deg
XFOIL ncrit=9 |  |  |  | L/D Max: | 151.693 | at alpha= | 8 | deg
Re: | 4000000 |  |  | Cd Min: | 0.08569 | at alpha= | 20 | deg
Mach: | 0 |  |  | Cl=0 at alpha= | -3.0713 | deg
|  |  |  | @ Cl=0.1, Cd= | 0.0058346
|  |  |  | @ Cl=0.4, Cd= | 0.0050333
|  |  |  | @ Cl=0.6, Cd= | 0.0053574
alpha (deg) | Cl | Cd | Cm | Cl/Cd
-20 | -1.3054 | 0.0833 | -0.0352 | -15.6711
-19.5 | -1.4257 | 0.0575 | -0.0512 | -24.7948
-19 | -1.4632 | 0.04573 | -0.0582 | -31.9965
-18.5 | -1.4757 | 0.03785 | -0.0626 | -38.9881
-18 | -1.4729 | 0.0322 | -0.0655 | -45.7422
-17.5 | -1.4608 | 0.02793 | -0.0672 | -52.3022
-17 | -1.4424 | 0.02469 | -0.0679 | -58.4204
-16.5 | -1.4199 | 0.02234 | -0.0673 | -63.5586
-16 | -1.3957 | 0.02024 | -0.0655 | -68.9575
-15.5 | -1.3589 | 0.01861 | -0.0644 | -73.0199
-15 | -1.316 | 0.01743 | -0.0635 | -75.502
-14.5 | -1.2721 | 0.01648 | -0.0624 | -77.1905
-14 | -1.2243 | 0.01558 | -0.0619 | -78.5815
-13.5 | -1.1746 | 0.01478 | -0.0615 | -79.4723
-13 | -1.1232 | 0.01408 | -0.0612 | -79.7727
-12.5 | -1.0715 | 0.01333 | -0.061 | -80.3826
-12 | -1.0195 | 0.01253 | -0.0607 | -81.3647
-11.5 | -0.9659 | 0.01191 | -0.0606 | -81.0999
-11 | -0.9113 | 0.01138 | -0.0606 | -80.0791
-10.5 | -0.8564 | 0.01084 | -0.0606 | -79.0037
-10 | -0.8011 | 0.0103 | -0.0607 | -77.7767
-9.5 | -0.7449 | 0.00989 | -0.0608 | -75.3185
-9 | -0.6888 | 0.0094 | -0.061 | -73.2766
-8.5 | -0.6321 | 0.00902 | -0.0612 | -70.0776
-8 | -0.5749 | 0.00867 | -0.0614 | -66.3091
-7.5 | -0.5175 | 0.00831 | -0.0617 | -62.2744
-7 | -0.4598 | 0.00799 | -0.062 | -57.5469
-6.5 | -0.4019 | 0.00771 | -0.0623 | -52.1271
-6 | -0.3437 | 0.00746 | -0.0627 | -46.0724
-5.5 | -0.2852 | 0.00722 | -0.0631 | -39.5014
-4.5 | -0.1679 | 0.00677 | -0.064 | -24.8006
-4 | -0.1092 | 0.00657 | -0.0645 | -16.621
-3.5 | -0.0505 | 0.00633 | -0.065 | -7.9779
-3 | 0.0084 | 0.00611 | -0.0655 | 1.3748
-2.5 | 0.0671 | 0.00593 | -0.066 | 11.3153
-2 | 0.1257 | 0.00576 | -0.0666 | 21.8229
-1.5 | 0.1846 | 0.00559 | -0.0672 | 33.0233
-1 | 0.2433 | 0.00539 | -0.0678 | 45.1391
-0.5 | 0.3017 | 0.00512 | -0.0684 | 58.9258
0 | 0.3606 | 0.00504 | -0.069 | 71.5476
0.5 | 0.4194 | 0.00503 | -0.0696 | 83.3797
1 | 0.4782 | 0.00509 | -0.0701 | 93.9489
1.5 | 0.5366 | 0.00521 | -0.0707 | 102.9942
2 | 0.5947 | 0.00534 | -0.0712 | 111.367
2.5 | 0.6525 | 0.00553 | -0.0716 | 117.9928
3 | 0.7105 | 0.00569 | -0.0721 | 124.8682
3.5 | 0.7681 | 0.00585 | -0.0726 | 131.2991
4.5 | 0.8819 | 0.00637 | -0.0733 | 138.4458
5 | 0.938 | 0.00669 | -0.0736 | 140.2093
5.5 | 0.9933 | 0.00708 | -0.0738 | 140.2966
6 | 1.0493 | 0.00736 | -0.0741 | 142.5679
6.5 | 1.1049 | 0.00763 | -0.0743 | 144.81
7 | 1.1604 | 0.00787 | -0.0745 | 147.446
7.5 | 1.2133 | 0.00804 | -0.0742 | 150.908
8 | 1.2636 | 0.00833 | -0.0733 | 151.6927
8.5 | 1.316 | 0.00888 | -0.0732 | 148.1982
9 | 1.3673 | 0.00948 | -0.073 | 144.23
9.5 | 1.4169 | 0.01017 | -0.0725 | 139.3215
10 | 1.464 | 0.01099 | -0.0717 | 133.212
10.5 | 1.5086 | 0.01191 | -0.0706 | 126.6667
11 | 1.5528 | 0.01275 | -0.0694 | 121.7882
11.5 | 1.595 | 0.01362 | -0.0679 | 117.1072
12 | 1.6314 | 0.01457 | -0.0656 | 111.9698
12.5 | 1.663 | 0.01564 | -0.0627 | 106.3299
13 | 1.6919 | 0.01702 | -0.06 | 99.4066
13.5 | 1.7171 | 0.01881 | -0.0574 | 91.2865
14 | 1.7397 | 0.02095 | -0.0551 | 83.0406
14.5 | 1.7596 | 0.02343 | -0.0529 | 75.1003
15 | 1.7752 | 0.02637 | -0.0508 | 67.3189
15.5 | 1.7857 | 0.02989 | -0.0488 | 59.7424
16 | 1.7887 | 0.03423 | -0.0469 | 52.2553
16.5 | 1.7875 | 0.03912 | -0.0453 | 45.6927
17 | 1.787 | 0.04429 | -0.0442 | 40.3477
17.5 | 1.7872 | 0.04966 | -0.0437 | 35.9887
18 | 1.7822 | 0.05579 | -0.0434 | 31.9448
18.5 | 1.7776 | 0.06211 | -0.0436 | 28.6202
19 | 1.7686 | 0.06913 | -0.0442 | 25.5837
19.5 | 1.7549 | 0.07701 | -0.0453 | 22.7879
20 | 1.7361 | 0.08569 | -0.0468 | 20.2602

## 67. Re 4M Mach 0.10 (1)
BIGFOIL.COM POLAR EXPORT
MS3_15GPV
MS3/15GPV |  |  |  | Cl Max: | 1.651 | at alpha= | 13.5 | deg
JavaFoil+Calcfoil stall+Eppler ext transition |  |  |  | L/D Max: | 128.567 | at alpha= | 8 | deg
Re: | 4000000 |  |  | Cd Min: | 0.00687 | at alpha= | -1 | deg
Mach: | 0.1 |  |  | Cl=0 at alpha= | -3.1774 | deg
|  |  |  | @ Cl=0.1, Cd= | 0.0076114
|  |  |  | @ Cl=0.4, Cd= | 0.007206
|  |  |  | @ Cl=0.6, Cd= | 0.0075451
alpha (deg) | Cl | Cd | Cm | Cl/Cd
-17.5 | -0.721 | 0.1247 | -0.032 | -5.78
-17 | -0.735 | 0.11585 | -0.033 | -6.343
-16.5 | -0.747 | 0.1085 | -0.034 | -6.883
-16 | -0.757 | 0.10061 | -0.035 | -7.526
-15.5 | -0.766 | 0.09238 | -0.036 | -8.294
-15 | -0.773 | 0.08408 | -0.038 | -9.197
-14.5 | -0.781 | 0.07421 | -0.04 | -10.52
-14 | -0.786 | 0.06428 | -0.042 | -12.235
-13.5 | -0.799 | 0.04966 | -0.045 | -16.097
-13 | -0.814 | 0.03528 | -0.049 | -23.07
-12.5 | -0.818 | 0.02657 | -0.051 | -30.798
-12 | -0.812 | 0.02166 | -0.053 | -37.511
-11.5 | -0.801 | 0.01791 | -0.054 | -44.743
-11 | -0.784 | 0.01535 | -0.055 | -51.099
-10.5 | -0.763 | 0.01361 | -0.057 | -56.037
-10 | -0.735 | 0.01248 | -0.058 | -58.929
-9.5 | -0.698 | 0.01041 | -0.059 | -67.063
-9 | -0.657 | 0.01131 | -0.059 | -58.122
-8.5 | -0.61 | 0.01075 | -0.06 | -56.757
-8 | -0.561 | 0.01035 | -0.06 | -54.168
-7.5 | -0.508 | 0.00992 | -0.061 | -51.21
-7 | -0.454 | 0.00957 | -0.061 | -47.43
-6.5 | -0.398 | 0.00927 | -0.061 | -42.922
-6 | -0.34 | 0.00902 | -0.062 | -37.713
-5.5 | -0.282 | 0.00879 | -0.062 | -32.031
-5 | -0.222 | 0.00858 | -0.063 | -25.882
-4.5 | -0.162 | 0.00843 | -0.063 | -19.192
-4 | -0.101 | 0.00822 | -0.064 | -12.279
-3.5 | -0.04 | 0.008 | -0.064 | -4.975
-3 | 0.022 | 0.00776 | -0.065 | 2.785
-2.5 | 0.083 | 0.00768 | -0.065 | 10.828
-2 | 0.145 | 0.00743 | -0.066 | 19.501
-1.5 | 0.206 | 0.00735 | -0.066 | 28.09
-1 | 0.268 | 0.00687 | -0.066 | 39.028
-0.5 | 0.329 | 0.00706 | -0.067 | 46.691
0 | 0.391 | 0.00719 | -0.067 | 54.444
0.5 | 0.453 | 0.0073 | -0.068 | 61.971
1 | 0.514 | 0.0074 | -0.068 | 69.463
1.5 | 0.575 | 0.0075 | -0.069 | 76.701
2 | 0.636 | 0.00761 | -0.069 | 83.561
2.5 | 0.697 | 0.0078 | -0.07 | 89.281
3 | 0.758 | 0.00826 | -0.07 | 91.747
3.5 | 0.818 | 0.0088 | -0.07 | 92.994
4 | 0.878 | 0.00898 | -0.071 | 97.771
4.5 | 0.938 | 0.00919 | -0.071 | 102.069
5 | 0.998 | 0.00942 | -0.072 | 105.9
5.5 | 1.058 | 0.00967 | -0.072 | 109.417
6 | 1.116 | 0.00993 | -0.073 | 112.432
6.5 | 1.174 | 0.01031 | -0.073 | 113.884
7 | 1.232 | 0.01078 | -0.074 | 114.305
7.5 | 1.289 | 0.01135 | -0.074 | 113.591
8 | 1.338 | 0.01041 | -0.074 | 128.567
8.5 | 1.389 | 0.0124 | -0.074 | 112.014
9 | 1.438 | 0.01308 | -0.074 | 109.962
9.5 | 1.478 | 0.01462 | -0.074 | 101.06
10 | 1.515 | 0.01565 | -0.074 | 96.798
10.5 | 1.549 | 0.01654 | -0.075 | 93.689
11 | 1.58 | 0.01733 | -0.075 | 91.171
11.5 | 1.606 | 0.01844 | -0.075 | 87.091
12 | 1.627 | 0.01988 | -0.075 | 81.843
12.5 | 1.634 | 0.0247 | -0.074 | 66.141
13 | 1.645 | 0.02656 | -0.074 | 61.925
13.5 | 1.651 | 0.0286 | -0.074 | 57.708
14 | 1.651 | 0.03084 | -0.074 | 53.525
14.5 | 1.646 | 0.03324 | -0.074 | 49.528
15 | 1.635 | 0.03612 | -0.074 | 45.262
15.5 | 1.62 | 0.03913 | -0.074 | 41.386
16 | 1.6 | 0.04223 | -0.074 | 37.879
16.5 | 1.574 | 0.0462 | -0.074 | 34.079
17 | 1.546 | 0.04983 | -0.074 | 31.014
17.5 | 1.509 | 0.0542 | -0.074 | 27.85
18 | 1.469 | 0.05921 | -0.074 | 24.815
18.5 | 1.425 | 0.06535 | -0.073 | 21.805

## 68. Re 4M Mach 0.10 (2)
BIGFOIL.COM POLAR EXPORT
MS3_15GPV
MS3/15GPV |  |  |  | Cl Max: | 1.781 | at alpha= | 16 | deg
XFOIL ncrit=9 |  |  |  | L/D Max: | 151.429 | at alpha= | 8 | deg
Re: | 4000000 |  |  | Cd Min: | 0.15855 | at alpha= | -20 | deg
Mach: | 0.1 |  |  | Cl=0 at alpha= | -3.0701 | deg
|  |  |  | @ Cl=0.1, Cd= | 0.0058509
|  |  |  | @ Cl=0.4, Cd= | 0.0050437
|  |  |  | @ Cl=0.6, Cd= | 0.0053649
alpha (deg) | Cl | Cd | Cm | Cl/Cd
-20 | -0.9012 | 0.15855 | 0.0096 | -5.684
-19.5 | -1.0045 | 0.12954 | -0.0079 | -7.7544
-19 | -1.3863 | 0.05924 | -0.0517 | -23.4014
-18.5 | -1.4311 | 0.04621 | -0.0598 | -30.9695
-18 | -1.4461 | 0.03782 | -0.0647 | -38.2364
-17.5 | -1.445 | 0.03184 | -0.0678 | -45.3832
-17 | -1.4332 | 0.02744 | -0.0695 | -52.2303
-16.5 | -1.414 | 0.02422 | -0.0701 | -58.3815
-16 | -1.3915 | 0.02191 | -0.069 | -63.5098
-15.5 | -1.3622 | 0.01991 | -0.0673 | -68.4179
-15 | -1.3235 | 0.01832 | -0.0661 | -72.2434
-14.5 | -1.2815 | 0.01716 | -0.0647 | -74.6795
-14 | -1.2343 | 0.01612 | -0.0639 | -76.5695
-13.5 | -1.1847 | 0.01521 | -0.0633 | -77.8895
-13 | -1.1333 | 0.01441 | -0.0629 | -78.6468
-12.5 | -1.0805 | 0.01372 | -0.0625 | -78.7536
-12 | -1.0282 | 0.01285 | -0.0622 | -80.0156
-11.5 | -0.9744 | 0.01213 | -0.0619 | -80.3298
-11 | -0.9194 | 0.01154 | -0.0618 | -79.6707
-10.5 | -0.8635 | 0.01105 | -0.0617 | -78.1448
-10 | -0.808 | 0.01044 | -0.0617 | -77.3946
-9.5 | -0.7513 | 0.00998 | -0.0617 | -75.2806
-9 | -0.6945 | 0.0095 | -0.0618 | -73.1053
-8.5 | -0.6372 | 0.00911 | -0.0619 | -69.9451
-8 | -0.5796 | 0.00872 | -0.0621 | -66.4679
-7.5 | -0.5217 | 0.00836 | -0.0623 | -62.4043
-7 | -0.4634 | 0.00803 | -0.0626 | -57.7086
-6.5 | -0.405 | 0.00775 | -0.0629 | -52.2581
-6 | -0.3464 | 0.0075 | -0.0632 | -46.1867
-5.5 | -0.2873 | 0.00725 | -0.0636 | -39.6276
-5 | -0.2284 | 0.00704 | -0.064 | -32.4432
-4.5 | -0.1692 | 0.0068 | -0.0644 | -24.8824
-4 | -0.1101 | 0.00658 | -0.0649 | -16.7325
-3.5 | -0.0509 | 0.00635 | -0.0654 | -8.0157
-3 | 0.0083 | 0.00612 | -0.0659 | 1.3562
-2.5 | 0.0675 | 0.00595 | -0.0664 | 11.3445
-2 | 0.1265 | 0.00577 | -0.0669 | 21.9237
-1.5 | 0.1857 | 0.0056 | -0.0675 | 33.1607
-1 | 0.2449 | 0.0054 | -0.0681 | 45.3519
-0.5 | 0.3036 | 0.00513 | -0.0688 | 59.1813
0 | 0.3628 | 0.00505 | -0.0694 | 71.8416
0.5 | 0.4221 | 0.00504 | -0.0699 | 83.75
1 | 0.4812 | 0.00511 | -0.0705 | 94.1683
1.5 | 0.5399 | 0.00524 | -0.071 | 103.0344
2 | 0.5985 | 0.00536 | -0.0715 | 111.6604
2.5 | 0.6567 | 0.00555 | -0.0719 | 118.3243
3 | 0.7151 | 0.00571 | -0.0724 | 125.2364
3.5 | 0.7729 | 0.00588 | -0.0729 | 131.4456
4 | 0.8305 | 0.00612 | -0.0732 | 135.7026
4.5 | 0.8874 | 0.00643 | -0.0735 | 138.0093
5 | 0.944 | 0.00673 | -0.0738 | 140.2675
5.5 | 0.9998 | 0.00711 | -0.074 | 140.6188
6 | 1.0562 | 0.0074 | -0.0743 | 142.7297
6.5 | 1.1123 | 0.00768 | -0.0745 | 144.8307
7 | 1.1681 | 0.00794 | -0.0746 | 147.1159
7.5 | 1.2217 | 0.00812 | -0.0743 | 150.4557
8 | 1.272 | 0.0084 | -0.0733 | 151.4286
8.5 | 1.3246 | 0.00899 | -0.0731 | 147.3415
9 | 1.3765 | 0.00957 | -0.0728 | 143.8349
9.5 | 1.4259 | 0.01031 | -0.0722 | 138.3026
10 | 1.4731 | 0.01114 | -0.0713 | 132.2352
10.5 | 1.5177 | 0.01208 | -0.07 | 125.6374
11 | 1.5619 | 0.01293 | -0.0687 | 120.7966
11.5 | 1.6036 | 0.01384 | -0.067 | 115.8671
12 | 1.6374 | 0.01484 | -0.0641 | 110.3369
12.5 | 1.6677 | 0.01608 | -0.0611 | 103.7127
13 | 1.6956 | 0.01764 | -0.0584 | 96.1224
13.5 | 1.7201 | 0.01961 | -0.0559 | 87.7155
14 | 1.7421 | 0.02192 | -0.0535 | 79.4754
14.5 | 1.7608 | 0.02463 | -0.0514 | 71.4901
15 | 1.775 | 0.02782 | -0.0493 | 63.803
15.5 | 1.7809 | 0.03186 | -0.0472 | 55.8977
16 | 1.781 | 0.03658 | -0.0453 | 48.6878
16.5 | 1.7797 | 0.04173 | -0.0439 | 42.648
17 | 1.7789 | 0.04713 | -0.0431 | 37.7445
17.5 | 1.7753 | 0.05309 | -0.0427 | 33.4394
18 | 1.7691 | 0.05957 | -0.0427 | 29.6978
18.5 | 1.7627 | 0.06626 | -0.0431 | 26.6028
19 | 1.7513 | 0.07377 | -0.0439 | 23.74
19.5 | 1.7343 | 0.08219 | -0.0452 | 21.1011
20 | 1.7126 | 0.0915 | -0.0472 | 18.7169

## 69. Re 4M Mach 0.25 (1)
BIGFOIL.COM POLAR EXPORT
MS3_15GPV
MS3/15GPV |  |  |  | Cl Max: | 1.617 | at alpha= | 12.5 | deg
JavaFoil+Calcfoil stall+Eppler ext transition |  |  |  | L/D Max: | 125.926 | at alpha= | 7.5 | deg
Re: | 4000000 |  |  | Cd Min: | 0.00697 | at alpha= | -1 | deg
Mach: | 0.25 |  |  | Cl=0 at alpha= | -3.1746 | deg
|  |  |  | @ Cl=0.1, Cd= | 0.0076867
|  |  |  | @ Cl=0.4, Cd= | 0.0072672
|  |  |  | @ Cl=0.6, Cd= | 0.0076103
alpha (deg) | Cl | Cd | Cm | Cl/Cd
-16 | -0.524 | 0.12333 | -0.03 | -4.248
-15.5 | -0.559 | 0.11572 | -0.031 | -4.834
-15 | -0.591 | 0.10803 | -0.032 | -5.467
-14.5 | -0.619 | 0.09861 | -0.034 | -6.272
-14 | -0.642 | 0.08982 | -0.035 | -7.149
-13.5 | -0.661 | 0.08138 | -0.037 | -8.122
-13 | -0.677 | 0.07163 | -0.04 | -9.452
-12.5 | -0.69 | 0.06136 | -0.043 | -11.241
-12 | -0.72 | 0.03983 | -0.049 | -18.074
-11.5 | -0.739 | 0.02647 | -0.053 | -27.926
-11 | -0.74 | 0.02063 | -0.055 | -35.841
-10.5 | -0.731 | 0.01675 | -0.057 | -43.651
-10 | -0.715 | 0.0143 | -0.058 | -49.959
-9.5 | -0.694 | 0.0126 | -0.06 | -55.07
-9 | -0.658 | 0.01191 | -0.061 | -55.234
-8.5 | -0.617 | 0.01126 | -0.061 | -54.792
-8 | -0.569 | 0.01071 | -0.062 | -53.138
-7.5 | -0.518 | 0.01026 | -0.062 | -50.447
-7 | -0.463 | 0.00985 | -0.063 | -47.047
-6.5 | -0.407 | 0.00994 | -0.063 | -40.91
-6 | -0.348 | 0.00916 | -0.064 | -38.02
-5.5 | -0.289 | 0.00891 | -0.064 | -32.424
-5 | -0.228 | 0.00875 | -0.065 | -26.033
-4.5 | -0.166 | 0.00854 | -0.065 | -19.452
-4 | -0.104 | 0.00834 | -0.065 | -12.429
-3.5 | -0.041 | 0.00814 | -0.066 | -5.022
-3 | 0.022 | 0.00787 | -0.066 | 2.821
-2.5 | 0.085 | 0.00775 | -0.067 | 11.026
-2 | 0.149 | 0.00748 | -0.067 | 19.891
-1.5 | 0.212 | 0.00742 | -0.068 | 28.592
-1 | 0.275 | 0.00697 | -0.068 | 39.483
-0.5 | 0.338 | 0.00718 | -0.069 | 47.113
0 | 0.402 | 0.00727 | -0.069 | 55.309
0.5 | 0.465 | 0.00736 | -0.07 | 63.17
1 | 0.528 | 0.00748 | -0.07 | 70.518
1.5 | 0.591 | 0.00759 | -0.071 | 77.849
2 | 0.653 | 0.00773 | -0.071 | 84.458
2.5 | 0.716 | 0.00797 | -0.071 | 89.833
3 | 0.778 | 0.00853 | -0.072 | 91.253
3.5 | 0.84 | 0.00903 | -0.072 | 93.091
4 | 0.902 | 0.0092 | -0.073 | 98.076
4.5 | 0.964 | 0.00945 | -0.073 | 102.012
5 | 1.025 | 0.00969 | -0.074 | 105.796
5.5 | 1.086 | 0.00999 | -0.074 | 108.648
6 | 1.146 | 0.0103 | -0.075 | 111.26
6.5 | 1.205 | 0.01075 | -0.075 | 112.073
7 | 1.264 | 0.01139 | -0.076 | 110.951
7.5 | 1.314 | 0.01044 | -0.076 | 125.926
8 | 1.367 | 0.01245 | -0.076 | 109.813
8.5 | 1.418 | 0.01311 | -0.076 | 108.193
9 | 1.465 | 0.01396 | -0.076 | 104.991
9.5 | 1.501 | 0.01583 | -0.076 | 94.847
10 | 1.537 | 0.01699 | -0.076 | 90.45
10.5 | 1.568 | 0.01806 | -0.076 | 86.786
11 | 1.593 | 0.01899 | -0.076 | 83.921
11.5 | 1.613 | 0.0205 | -0.076 | 78.65
12 | 1.614 | 0.02575 | -0.076 | 62.676
12.5 | 1.617 | 0.02799 | -0.076 | 57.783
13 | 1.614 | 0.03032 | -0.076 | 53.215
13.5 | 1.602 | 0.0329 | -0.076 | 48.681
14 | 1.58 | 0.03601 | -0.076 | 43.88
14.5 | 1.55 | 0.03952 | -0.075 | 39.223
15 | 1.512 | 0.04335 | -0.075 | 34.88
15.5 | 1.466 | 0.04768 | -0.075 | 30.743
16 | 1.411 | 0.05245 | -0.075 | 26.905
16.5 | 1.347 | 0.05875 | -0.074 | 22.932
17 | 1.275 | 0.0657 | -0.074 | 19.415
17.5 | 1.192 | 0.07428 | -0.073 | 16.047

## 70. Re 4M Mach 0.25 (2)
BIGFOIL.COM POLAR EXPORT
MS3_15GPV
MS3/15GPV |  |  |  | Cl Max: | 1.7553 | at alpha= | 14.5 | deg
XFOIL ncrit=9 |  |  |  | L/D Max: | 148.613 | at alpha= | 8 | deg
Re: | 4000000 |  |  | Cd Min: | 0.18954 | at alpha= | -19.5 | deg
Mach: | 0.25 |  |  | Cl=0 at alpha= | -3.066 | deg
|  |  |  | @ Cl=0.1, Cd= | 0.0059351
|  |  |  | @ Cl=0.4, Cd= | 0.005124
|  |  |  | @ Cl=0.6, Cd= | 0.0054296
alpha (deg) | Cl | Cd | Cm | Cl/Cd
-19.5 | -0.7632 | 0.18954 | 0.0252 | -4.0266
-19 | -0.7717 | 0.17711 | 0.0176 | -4.3572
-18.5 | -0.7935 | 0.16243 | 0.0086 | -4.8852
-18 | -0.8234 | 0.14702 | -0.0007 | -5.6006
-17.5 | -0.8825 | 0.12732 | -0.0127 | -6.9314
-17 | -0.9748 | 0.10399 | -0.0272 | -9.374
-16.5 | -1.1574 | 0.06909 | -0.0499 | -16.7521
-16 | -1.2424 | 0.04887 | -0.0644 | -25.4225
-15.5 | -1.2742 | 0.03739 | -0.0727 | -34.0786
-15 | -1.2807 | 0.02984 | -0.0775 | -42.9189
-14.5 | -1.2757 | 0.02505 | -0.0785 | -50.9261
-14 | -1.2597 | 0.02187 | -0.0769 | -57.5995
-13.5 | -1.2276 | 0.01913 | -0.075 | -64.1715
-13 | -1.1817 | 0.01736 | -0.0734 | -68.0703
-12.5 | -1.1303 | 0.016 | -0.072 | -70.6437
-12 | -1.0762 | 0.01484 | -0.0708 | -72.5202
-11.5 | -1.02 | 0.01385 | -0.0698 | -73.6462
-11 | -0.9633 | 0.01287 | -0.0688 | -74.8485
-10.5 | -0.9056 | 0.01199 | -0.068 | -75.5296
-10 | -0.8464 | 0.01131 | -0.0674 | -74.8364
-9.5 | -0.7868 | 0.0107 | -0.0669 | -73.5327
-9 | -0.7269 | 0.01009 | -0.0664 | -72.0416
-8.5 | -0.6664 | 0.00958 | -0.0661 | -69.5616
-8 | -0.6057 | 0.00913 | -0.0659 | -66.3417
-7.5 | -0.5449 | 0.00869 | -0.0658 | -62.7043
-7 | -0.4838 | 0.0083 | -0.0658 | -58.2892
-6.5 | -0.4225 | 0.00796 | -0.0658 | -53.0779
-6 | -0.3612 | 0.00768 | -0.066 | -47.0312
-5.5 | -0.2996 | 0.0074 | -0.0661 | -40.4865
-5 | -0.238 | 0.00715 | -0.0664 | -33.2867
-4.5 | -0.1765 | 0.00693 | -0.0667 | -25.469
-4 | -0.1148 | 0.00669 | -0.0671 | -17.1599
-3.5 | -0.0533 | 0.00647 | -0.0675 | -8.238
-3 | 0.0081 | 0.00622 | -0.0679 | 1.3023
-2.5 | 0.0695 | 0.00601 | -0.0684 | 11.5641
-2 | 0.1306 | 0.00586 | -0.0689 | 22.2867
-1.5 | 0.192 | 0.00568 | -0.0694 | 33.8028
-1 | 0.2533 | 0.00549 | -0.07 | 46.1384
-0.5 | 0.3141 | 0.00522 | -0.0707 | 60.1724
0 | 0.3753 | 0.00512 | -0.0713 | 73.3008
0.5 | 0.4366 | 0.00513 | -0.0718 | 85.1072
1 | 0.4976 | 0.00522 | -0.0723 | 95.3257
1.5 | 0.5587 | 0.00532 | -0.0729 | 105.0188
2 | 0.619 | 0.00548 | -0.0733 | 112.9562
2.5 | 0.6796 | 0.00566 | -0.0737 | 120.0707
3 | 0.7399 | 0.00586 | -0.0741 | 126.2628
3.5 | 0.8 | 0.00604 | -0.0745 | 132.4503
4 | 0.8594 | 0.00633 | -0.0748 | 135.7662
4.5 | 0.9185 | 0.00665 | -0.075 | 138.1203
5 | 0.9773 | 0.00699 | -0.0751 | 139.814
5.5 | 1.0357 | 0.00735 | -0.0752 | 140.9116
6 | 1.0944 | 0.00766 | -0.0752 | 142.8721
6.5 | 1.1533 | 0.00793 | -0.0753 | 145.4351
7 | 1.2112 | 0.00826 | -0.0752 | 146.6344
7.5 | 1.2673 | 0.00856 | -0.0747 | 148.0491
8 | 1.3182 | 0.00887 | -0.073 | 148.6133
8.5 | 1.3732 | 0.00946 | -0.0724 | 145.1586
9 | 1.4254 | 0.01021 | -0.0715 | 139.6082
9.5 | 1.4758 | 0.01102 | -0.0703 | 133.9201
10 | 1.5214 | 0.01207 | -0.0683 | 126.0481
10.5 | 1.5643 | 0.01314 | -0.0661 | 119.0487
11 | 1.6014 | 0.01419 | -0.0628 | 112.8541
11.5 | 1.6359 | 0.01542 | -0.0596 | 106.0895
12 | 1.6667 | 0.01706 | -0.0566 | 97.6964
12.5 | 1.6948 | 0.01909 | -0.0539 | 88.7795
13 | 1.7178 | 0.02165 | -0.0512 | 79.3441
13.5 | 1.7353 | 0.02478 | -0.0486 | 70.0282
14 | 1.7484 | 0.02841 | -0.0462 | 61.5417
14.5 | 1.7553 | 0.0327 | -0.0439 | 53.6789
15 | 1.7505 | 0.03817 | -0.0418 | 45.8606
15.5 | 1.7431 | 0.04431 | -0.0403 | 39.3387
16 | 1.7375 | 0.05062 | -0.0395 | 34.3244
16.5 | 1.7307 | 0.05731 | -0.0391 | 30.1989
17 | 1.7194 | 0.06481 | -0.0394 | 26.5299
17.5 | 1.7073 | 0.07258 | -0.04 | 23.523
18 | 1.69 | 0.08124 | -0.0413 | 20.8026
18.5 | 1.6678 | 0.09071 | -0.0432 | 18.3861
19 | 1.6417 | 0.10095 | -0.0458 | 16.2625
19.5 | 1.6131 | 0.11182 | -0.0492 | 14.4259

## 71. Re 4M Mach 0.50 (1)
BIGFOIL.COM POLAR EXPORT
MS3_15GPV
MS3/15GPV |  |  |  | Cl Max: | 1.569 | at alpha= | 9.5 | deg
JavaFoil+Calcfoil stall+Eppler ext transition |  |  |  | L/D Max: | 115.083 | at alpha= | 5 | deg
Re: | 4000000 |  |  | Cd Min: | 0.0076 | at alpha= | -0.5 | deg
Mach: | 0.5 |  |  | Cl=0 at alpha= | -3.1761 | deg
|  |  |  | @ Cl=0.1, Cd= | 0.008078
|  |  |  | @ Cl=0.4, Cd= | 0.0076155
|  |  |  | @ Cl=0.6, Cd= | 0.0079399
alpha (deg) | Cl | Cd | Cm | Cl/Cd
-20 | -0.947 | 0.16818 | -0.035 | -5.629
-19.5 | -0.918 | 0.15828 | -0.035 | -5.801
-19 | -0.888 | 0.15391 | -0.034 | -5.772
-18.5 | -0.861 | 0.1493 | -0.034 | -5.765
-18 | -0.833 | 0.14412 | -0.034 | -5.78
-17.5 | -0.805 | 0.13853 | -0.034 | -5.814
-17 | -0.779 | 0.13778 | -0.035 | -5.651
-16.5 | -0.749 | 0.13334 | -0.034 | -5.616
-16 | -0.721 | 0.12872 | -0.033 | -5.599
-15.5 | -0.693 | 0.12278 | -0.034 | -5.646
-15 | -0.666 | 0.1225 | -0.034 | -5.439
-14.5 | -0.637 | 0.11325 | -0.033 | -5.622
-14 | -0.609 | 0.10901 | -0.033 | -5.585
-13.5 | -0.581 | 0.10569 | -0.033 | -5.498
-13 | -0.553 | 0.10282 | -0.033 | -5.381
-12.5 | -0.525 | 0.09217 | -0.033 | -5.696
-12 | -0.497 | 0.08229 | -0.034 | -6.045
-11.5 | -0.468 | 0.09191 | -0.032 | -5.096
-11 | -0.442 | 0.07607 | -0.034 | -5.804
-10.5 | -0.412 | 0.07778 | -0.032 | -5.299
-10 | -0.386 | 0.06778 | -0.036 | -5.696
-9.5 | -0.358 | 0.06497 | -0.035 | -5.504
-9 | -0.329 | 0.06226 | -0.035 | -5.29
-8.5 | -0.303 | 0.05581 | -0.04 | -5.438
-8 | -0.472 | 0.02415 | -0.061 | -19.524
-7.5 | -0.505 | 0.01381 | -0.067 | -36.585
-7 | -0.483 | 0.01189 | -0.07 | -40.595
-6.5 | -0.437 | 0.011 | -0.071 | -39.713
-6 | -0.38 | 0.01023 | -0.071 | -37.139
-5.5 | -0.318 | 0.00974 | -0.072 | -32.634
-5 | -0.252 | 0.00941 | -0.072 | -26.8
-4.5 | -0.184 | 0.00911 | -0.073 | -20.246
-4 | -0.115 | 0.00891 | -0.073 | -12.963
-3.5 | -0.046 | 0.00867 | -0.074 | -5.257
-3 | 0.025 | 0.00835 | -0.074 | 2.966
-2.5 | 0.095 | 0.00809 | -0.075 | 11.79
-2 | 0.166 | 0.00792 | -0.075 | 20.994
-1.5 | 0.237 | 0.00777 | -0.076 | 30.519
-1 | 0.308 | 0.00785 | -0.076 | 39.204
-0.5 | 0.378 | 0.0076 | -0.077 | 49.718
0 | 0.449 | 0.00765 | -0.077 | 58.674
0.5 | 0.519 | 0.00777 | -0.078 | 66.845
1 | 0.589 | 0.00791 | -0.078 | 74.49
1.5 | 0.659 | 0.0081 | -0.079 | 81.403
2 | 0.729 | 0.00833 | -0.079 | 87.47
2.5 | 0.798 | 0.009 | -0.08 | 88.681
3 | 0.868 | 0.0098 | -0.08 | 88.562
3.5 | 0.937 | 0.01009 | -0.081 | 92.823
4 | 1.005 | 0.01044 | -0.081 | 96.287
4.5 | 1.073 | 0.01086 | -0.082 | 98.81
5 | 1.134 | 0.00986 | -0.082 | 115.083
5.5 | 1.198 | 0.01163 | -0.082 | 103.029
6 | 1.259 | 0.01228 | -0.083 | 102.477
6.5 | 1.316 | 0.0132 | -0.083 | 99.668
7 | 1.37 | 0.01419 | -0.083 | 96.55
7.5 | 1.422 | 0.01528 | -0.083 | 93.062
8 | 1.471 | 0.01658 | -0.083 | 88.683
8.5 | 1.511 | 0.01944 | -0.083 | 77.719
9 | 1.549 | 0.02137 | -0.083 | 72.459
9.5 | 1.569 | 0.0233 | -0.083 | 67.325
10 | 1.56 | 0.02584 | -0.083 | 60.387
10.5 | 1.482 | 0.03555 | -0.081 | 41.679
11 | 1.261 | 0.0418 | -0.08 | 30.16
11.5 | 0.928 | 0.04993 | -0.079 | 18.576
12 | 0.937 | 0.06307 | -0.077 | 14.861
12.5 | 0.974 | 0.05866 | -0.078 | 16.613
13 | 0.899 | 0.10536 | -0.044 | 8.532
13.5 | 0.928 | 0.10925 | -0.047 | 8.491
14 | 0.997 | 0.10151 | -0.067 | 9.825
14.5 | 0.984 | 0.11608 | -0.05 | 8.477

## 72. Re 4M Mach 0.50 (2)
BIGFOIL.COM POLAR EXPORT
MS3_15GPV
MS3/15GPV |  |  |  | Cl Max: | 1.7355 | at alpha= | 12.5 | deg
XFOIL ncrit=9 |  |  |  | L/D Max: | 140.443 | at alpha= | 6.5 | deg
Re: | 4000000 |  |  | Cd Min: | 0.14935 | at alpha= | 17.5 | deg
Mach: | 0.5 |  |  | Cl=0 at alpha= | -3.0458 | deg
|  |  |  | @ Cl=0.1, Cd= | 0.0063279
|  |  |  | @ Cl=0.4, Cd= | 0.0055404
|  |  |  | @ Cl=0.6, Cd= | 0.0057128
alpha (deg) | Cl | Cd | Cm | Cl/Cd
-13.5 | -0.5383 | 0.13412 | -0.0138 | -4.0136
-13 | -0.5533 | 0.12166 | -0.0209 | -4.5479
-12.5 | -0.5672 | 0.11008 | -0.0275 | -5.1526
-12 | -0.5864 | 0.09836 | -0.0347 | -5.9618
-11.5 | -0.6099 | 0.08672 | -0.0421 | -7.033
-11 | -0.6361 | 0.07513 | -0.0498 | -8.4667
-10.5 | -0.6643 | 0.06341 | -0.0579 | -10.4763
-10 | -0.6921 | 0.0508 | -0.0664 | -13.624
-9.5 | -0.7159 | 0.03747 | -0.0794 | -19.106
-9 | -0.7449 | 0.02643 | -0.0908 | -28.1839
-8.5 | -0.7566 | 0.01857 | -0.0915 | -40.7431
-8 | -0.7225 | 0.01318 | -0.0886 | -54.8179
-7.5 | -0.6565 | 0.01095 | -0.0854 | -59.9543
-7 | -0.5826 | 0.00983 | -0.083 | -59.2675
-6.5 | -0.5075 | 0.00913 | -0.0812 | -55.586
-5.5 | -0.3582 | 0.00814 | -0.0788 | -44.0049
-5 | -0.2843 | 0.00776 | -0.078 | -36.6366
-4.5 | -0.2109 | 0.00744 | -0.0775 | -28.3468
-4 | -0.1379 | 0.00715 | -0.0772 | -19.2867
-3.5 | -0.0654 | 0.00691 | -0.0771 | -9.4645
-3 | 0.0066 | 0.00665 | -0.0772 | 0.99248
-2.5 | 0.0782 | 0.00638 | -0.0774 | 12.2571
-2 | 0.1493 | 0.00621 | -0.0776 | 24.0419
-1 | 0.2908 | 0.00588 | -0.0784 | 49.4558
-0.5 | 0.3611 | 0.00564 | -0.079 | 64.0248
0 | 0.4314 | 0.00546 | -0.0795 | 79.011
0.5 | 0.5022 | 0.00549 | -0.08 | 91.4754
1 | 0.5724 | 0.00565 | -0.0803 | 101.3097
1.5 | 0.6427 | 0.00581 | -0.0807 | 110.6196
2 | 0.7127 | 0.00601 | -0.0809 | 118.5857
2.5 | 0.783 | 0.00624 | -0.0811 | 125.4808
3 | 0.8523 | 0.00655 | -0.081 | 130.1221
3.5 | 0.9207 | 0.00692 | -0.0808 | 133.0491
4 | 0.9889 | 0.00735 | -0.0803 | 134.5442
4.5 | 1.0579 | 0.00774 | -0.0798 | 136.6796
5 | 1.1271 | 0.00814 | -0.0792 | 138.4644
5.5 | 1.196 | 0.00856 | -0.0783 | 139.7196
6 | 1.2642 | 0.00903 | -0.0771 | 140
6.5 | 1.3328 | 0.00949 | -0.0757 | 140.4426
7 | 1.3982 | 0.01009 | -0.0737 | 138.5728
7.5 | 1.4594 | 0.01082 | -0.0709 | 134.8799
8.5 | 1.5517 | 0.01289 | -0.061 | 120.3801
9 | 1.5915 | 0.01492 | -0.0568 | 106.6689
9.5 | 1.6241 | 0.01771 | -0.0528 | 91.7053
10 | 1.6547 | 0.02085 | -0.0491 | 79.3621
10.5 | 1.6814 | 0.02439 | -0.0454 | 68.9381
11 | 1.7028 | 0.02842 | -0.0419 | 59.9156
11.5 | 1.7197 | 0.03286 | -0.0385 | 52.3341
12 | 1.732 | 0.03776 | -0.0353 | 45.8686
12.5 | 1.7355 | 0.04355 | -0.0326 | 39.8507
13 | 1.728 | 0.05044 | -0.0306 | 34.2585
13.5 | 1.7093 | 0.05858 | -0.0295 | 29.1789
15 | 1.6046 | 0.08945 | -0.033 | 17.9385
15.5 | 1.5687 | 0.10067 | -0.036 | 15.5826
16 | 1.5339 | 0.11224 | -0.0399 | 13.6663
16.5 | 1.4988 | 0.12428 | -0.0449 | 12.0599
17 | 1.4662 | 0.13667 | -0.051 | 10.728
17.5 | 1.4355 | 0.14935 | -0.0581 | 9.6117

## 73. Re 5M Mach 0.00 (1)
BIGFOIL.COM POLAR EXPORT
MS3_15GPV
MS3/15GPV |  |  |  | Cl Max: | 1.663 | at alpha= | 14 | deg
JavaFoil+Calcfoil stall+Eppler ext transition |  |  |  | L/D Max: | 130.855 | at alpha= | 8.5 | deg
Re: | 5000000 |  |  | Cd Min: | 0.00708 | at alpha= | -0.5 | deg
Mach: | 0 |  |  | Cl=0 at alpha= | -3.1774 | deg
|  |  |  | @ Cl=0.1, Cd= | 0.0074643
|  |  |  | @ Cl=0.4, Cd= | 0.0070908
|  |  |  | @ Cl=0.6, Cd= | 0.0074226
alpha (deg) | Cl | Cd | Cm | Cl/Cd
-18.5 | -0.734 | 0.13206 | -0.032 | -5.554
-18 | -0.749 | 0.1238 | -0.033 | -6.048
-17.5 | -0.761 | 0.11576 | -0.034 | -6.573
-17 | -0.771 | 0.10831 | -0.035 | -7.122
-16.5 | -0.781 | 0.10087 | -0.036 | -7.738
-16 | -0.79 | 0.09152 | -0.037 | -8.633
-15.5 | -0.797 | 0.0831 | -0.039 | -9.594
-15 | -0.805 | 0.07269 | -0.04 | -11.079
-14.5 | -0.815 | 0.06082 | -0.043 | -13.396
-14 | -0.827 | 0.04754 | -0.046 | -17.397
-13.5 | -0.839 | 0.03512 | -0.048 | -23.889
-13 | -0.839 | 0.02837 | -0.05 | -29.581
-12.5 | -0.838 | 0.02215 | -0.052 | -37.848
-12 | -0.828 | 0.01866 | -0.053 | -44.339
-11.5 | -0.813 | 0.01586 | -0.055 | -51.283
-11 | -0.794 | 0.01389 | -0.056 | -57.159
-10.5 | -0.771 | 0.01257 | -0.057 | -61.382
-10 | -0.738 | 0.01183 | -0.058 | -62.329
-9.5 | -0.7 | 0.01123 | -0.059 | -62.388
-9 | -0.656 | 0.01077 | -0.059 | -60.923
-8.5 | -0.609 | 0.01028 | -0.059 | -59.21
-8 | -0.559 | 0.00991 | -0.06 | -56.408
-7.5 | -0.506 | 0.00959 | -0.06 | -52.806
-7 | -0.452 | 0.00925 | -0.061 | -48.867
-6.5 | -0.396 | 0.00896 | -0.061 | -44.181
-6 | -0.339 | 0.00873 | -0.062 | -38.815
-5.5 | -0.28 | 0.00855 | -0.062 | -32.789
-5 | -0.221 | 0.00836 | -0.063 | -26.43
-4.5 | -0.161 | 0.00824 | -0.063 | -19.537
-4 | -0.1 | 0.00806 | -0.063 | -12.463
-3.5 | -0.04 | 0.00787 | -0.064 | -5.035
-3 | 0.022 | 0.00763 | -0.064 | 2.817
-2.5 | 0.083 | 0.00752 | -0.065 | 11.006
-2 | 0.144 | 0.00732 | -0.065 | 19.675
-1.5 | 0.205 | 0.00729 | -0.066 | 28.179
-1 | 0.267 | 0.00735 | -0.066 | 36.267
-0.5 | 0.328 | 0.00708 | -0.067 | 46.273
0 | 0.389 | 0.00708 | -0.067 | 54.987
0.5 | 0.45 | 0.00714 | -0.067 | 63.03
1 | 0.511 | 0.00724 | -0.068 | 70.648
1.5 | 0.572 | 0.00734 | -0.068 | 77.905
2 | 0.633 | 0.00752 | -0.069 | 84.106
2.5 | 0.693 | 0.00795 | -0.069 | 87.242
3 | 0.754 | 0.00844 | -0.07 | 89.274
3.5 | 0.814 | 0.00865 | -0.07 | 94.116
4 | 0.874 | 0.00878 | -0.071 | 99.572
4.5 | 0.934 | 0.00893 | -0.071 | 104.548
5 | 0.993 | 0.00916 | -0.071 | 108.428
5.5 | 1.052 | 0.00939 | -0.072 | 112.034
6 | 1.111 | 0.00969 | -0.072 | 114.699
6.5 | 1.169 | 0.01008 | -0.073 | 115.969
7 | 1.226 | 0.01057 | -0.073 | 116.051
7.5 | 1.283 | 0.01104 | -0.074 | 116.169
8 | 1.339 | 0.01158 | -0.074 | 115.591
8.5 | 1.385 | 0.01059 | -0.074 | 130.855
9 | 1.434 | 0.01272 | -0.074 | 112.782
9.5 | 1.476 | 0.01407 | -0.074 | 104.866
10 | 1.515 | 0.01494 | -0.074 | 101.381
10.5 | 1.549 | 0.01575 | -0.074 | 98.398
11 | 1.58 | 0.01665 | -0.075 | 94.897
11.5 | 1.607 | 0.0175 | -0.075 | 91.83
12 | 1.629 | 0.01887 | -0.075 | 86.315
12.5 | 1.638 | 0.02307 | -0.074 | 71.006
13 | 1.652 | 0.02468 | -0.074 | 66.939
13.5 | 1.66 | 0.02665 | -0.074 | 62.276
14 | 1.663 | 0.0287 | -0.074 | 57.941
14.5 | 1.661 | 0.03084 | -0.074 | 53.873
15 | 1.655 | 0.03331 | -0.074 | 49.666
15.5 | 1.643 | 0.03597 | -0.074 | 45.67
16 | 1.625 | 0.03929 | -0.074 | 41.369
16.5 | 1.606 | 0.04239 | -0.074 | 37.882
17 | 1.581 | 0.04586 | -0.074 | 34.478
17.5 | 1.55 | 0.04956 | -0.074 | 31.282
18 | 1.515 | 0.05423 | -0.074 | 27.943
18.5 | 1.477 | 0.05934 | -0.074 | 24.896
19 | 1.439 | 0.06371 | -0.073 | 22.584

## 74. Re 5M Mach 0.00 (2)
BIGFOIL.COM POLAR EXPORT
MS3_15GPV
MS3/15GPV |  |  |  | Cl Max: | 1.8135 | at alpha= | 18 | deg
XFOIL ncrit=9 |  |  |  | L/D Max: | 155.19 | at alpha= | 8 | deg
Re: | 5000000 |  |  | Cd Min: | 0.0812 | at alpha= | 20 | deg
Mach: | 0 |  |  | Cl=0 at alpha= | -3.073 | deg
|  |  |  | @ Cl=0.1, Cd= | 0.005701
|  |  |  | @ Cl=0.4, Cd= | 0.0049434
|  |  |  | @ Cl=0.6, Cd= | 0.0052824
alpha (deg) | Cl | Cd | Cm | Cl/Cd
-20 | -1.4972 | 0.05427 | -0.0538 | -27.588
-19.5 | -1.5274 | 0.04389 | -0.0597 | -34.8006
-19 | -1.5373 | 0.03656 | -0.0636 | -42.0487
-18.5 | -1.5337 | 0.03117 | -0.0661 | -49.2044
-18 | -1.5209 | 0.02709 | -0.0675 | -56.1425
-17.5 | -1.5024 | 0.02396 | -0.068 | -62.7045
-17 | -1.4804 | 0.02164 | -0.0673 | -68.4104
-16.5 | -1.4507 | 0.02009 | -0.0656 | -72.2101
-16 | -1.4111 | 0.01881 | -0.0646 | -75.0186
-15.5 | -1.3676 | 0.01778 | -0.0638 | -76.9179
-15 | -1.3257 | 0.01675 | -0.0625 | -79.1463
-14.5 | -1.2802 | 0.01564 | -0.0618 | -81.8542
-14 | -1.2317 | 0.01471 | -0.0613 | -83.7322
-13.5 | -1.1812 | 0.01392 | -0.061 | -84.8563
-13 | -1.1294 | 0.01323 | -0.0607 | -85.3666
-12 | -1.0227 | 0.01206 | -0.0605 | -84.801
-11.5 | -0.9692 | 0.01137 | -0.0604 | -85.2419
-11 | -0.9145 | 0.01082 | -0.0604 | -84.5194
-10.5 | -0.859 | 0.01037 | -0.0604 | -82.8351
-10 | -0.8033 | 0.00988 | -0.0605 | -81.3057
-9.5 | -0.7471 | 0.00944 | -0.0607 | -79.1419
-9 | -0.6904 | 0.00905 | -0.0609 | -76.2873
-8.5 | -0.6335 | 0.00868 | -0.0611 | -72.9839
-8 | -0.5762 | 0.0083 | -0.0613 | -69.4217
-7.5 | -0.5186 | 0.00797 | -0.0616 | -65.069
-7 | -0.4607 | 0.00769 | -0.0619 | -59.909
-6.5 | -0.4026 | 0.00744 | -0.0623 | -54.1129
-6 | -0.3442 | 0.00719 | -0.0627 | -47.872
-5.5 | -0.2856 | 0.00697 | -0.0631 | -40.9756
-5 | -0.2269 | 0.00675 | -0.0636 | -33.6148
-4.5 | -0.1681 | 0.00656 | -0.064 | -25.625
-4 | -0.1092 | 0.00635 | -0.0645 | -17.1969
-3.5 | -0.0503 | 0.00615 | -0.065 | -8.1789
-3 | 0.0086 | 0.00595 | -0.0656 | 1.4454
-2.5 | 0.0673 | 0.00579 | -0.0661 | 11.6235
-2 | 0.1261 | 0.00563 | -0.0666 | 22.3979
-1.5 | 0.1851 | 0.00548 | -0.0672 | 33.7774
-1 | 0.2439 | 0.00534 | -0.0678 | 45.6742
-0.5 | 0.3025 | 0.00513 | -0.0685 | 58.9669
0 | 0.3612 | 0.00495 | -0.0691 | 72.9697
0.5 | 0.42 | 0.00494 | -0.0697 | 85.0202
1 | 0.4787 | 0.00501 | -0.0703 | 95.5489
1.5 | 0.5371 | 0.00514 | -0.0708 | 104.4942
2 | 0.5952 | 0.00527 | -0.0713 | 112.9412
2.5 | 0.6533 | 0.00542 | -0.0718 | 120.5351
3 | 0.7115 | 0.00558 | -0.0723 | 127.509
3.5 | 0.769 | 0.00575 | -0.0728 | 133.7391
4 | 0.8261 | 0.00599 | -0.0732 | 137.9132
4.5 | 0.8827 | 0.00629 | -0.0735 | 140.3339
5 | 0.9391 | 0.00659 | -0.0738 | 142.5038
5.5 | 0.9949 | 0.00693 | -0.0741 | 143.5642
6 | 1.0515 | 0.00716 | -0.0745 | 146.8575
6.5 | 1.1078 | 0.0074 | -0.0748 | 149.7027
7 | 1.1636 | 0.00765 | -0.0751 | 152.1046
7.5 | 1.2183 | 0.00795 | -0.0752 | 153.2453
8 | 1.2679 | 0.00817 | -0.0742 | 155.1897
8.5 | 1.3188 | 0.00865 | -0.0738 | 152.4624
9 | 1.3702 | 0.00926 | -0.0735 | 147.9698
9.5 | 1.4199 | 0.00995 | -0.0731 | 142.7035
10 | 1.4674 | 0.01076 | -0.0723 | 136.3755
10.5 | 1.5135 | 0.01158 | -0.0714 | 130.6995
11 | 1.5588 | 0.01237 | -0.0703 | 126.0146
11.5 | 1.6021 | 0.0132 | -0.069 | 121.3712
12 | 1.6434 | 0.01402 | -0.0674 | 117.2183
12.5 | 1.6754 | 0.01502 | -0.0644 | 111.5446
13 | 1.7031 | 0.01636 | -0.0613 | 104.1015
13.5 | 1.7285 | 0.01805 | -0.0586 | 95.7618
14 | 1.7519 | 0.02006 | -0.0561 | 87.333
14.5 | 1.7723 | 0.02244 | -0.0539 | 78.9795
15 | 1.7881 | 0.02532 | -0.0517 | 70.6201
15.5 | 1.7956 | 0.02904 | -0.0494 | 61.832
16 | 1.8024 | 0.03298 | -0.0475 | 54.6513
16.5 | 1.8074 | 0.03721 | -0.0459 | 48.573
17 | 1.8109 | 0.04189 | -0.0448 | 43.2299
17.5 | 1.8127 | 0.04694 | -0.0441 | 38.6174
18 | 1.8135 | 0.05231 | -0.0437 | 34.6683
18.5 | 1.8091 | 0.05843 | -0.0436 | 30.9618
19 | 1.7993 | 0.06543 | -0.044 | 27.4996
19.5 | 1.7846 | 0.07325 | -0.0448 | 24.3631
20 | 1.7705 | 0.0812 | -0.0461 | 21.8042

## 75. Re 5M Mach 0.10 (1)
BIGFOIL.COM POLAR EXPORT
MS3_15GPV
MS3/15GPV |  |  |  | Cl Max: | 1.655 | at alpha= | 13.5 | deg
JavaFoil+Calcfoil stall+Eppler ext transition |  |  |  | L/D Max: | 131.339 | at alpha= | 8 | deg
Re: | 5000000 |  |  | Cd Min: | 0.0071 | at alpha= | 0 | deg
Mach: | 0.1 |  |  | Cl=0 at alpha= | -3.1774 | deg
|  |  |  | @ Cl=0.1, Cd= | 0.0074734
|  |  |  | @ Cl=0.4, Cd= | 0.0071073
|  |  |  | @ Cl=0.6, Cd= | 0.0074338
alpha (deg) | Cl | Cd | Cm | Cl/Cd
-17.5 | -0.723 | 0.12099 | -0.033 | -5.975
-17 | -0.737 | 0.11218 | -0.034 | -6.572
-16.5 | -0.749 | 0.10479 | -0.035 | -7.151
-16 | -0.76 | 0.09676 | -0.036 | -7.857
-15.5 | -0.77 | 0.08777 | -0.038 | -8.778
-15 | -0.779 | 0.07911 | -0.039 | -9.843
-14.5 | -0.788 | 0.06806 | -0.041 | -11.581
-14 | -0.799 | 0.05572 | -0.044 | -14.343
-13.5 | -0.813 | 0.04198 | -0.047 | -19.373
-13 | -0.824 | 0.03063 | -0.05 | -26.91
-12.5 | -0.826 | 0.02379 | -0.052 | -34.708
-12 | -0.818 | 0.0197 | -0.053 | -41.537
-11.5 | -0.806 | 0.01654 | -0.055 | -48.746
-11 | -0.788 | 0.0144 | -0.056 | -54.738
-10.5 | -0.769 | 0.01278 | -0.057 | -60.156
-10 | -0.737 | 0.01202 | -0.058 | -61.286
-9.5 | -0.701 | 0.01138 | -0.059 | -61.585
-9 | -0.657 | 0.01086 | -0.059 | -60.532
-8.5 | -0.61 | 0.01042 | -0.06 | -58.574
-8 | -0.561 | 0.00997 | -0.06 | -56.235
-7.5 | -0.508 | 0.00964 | -0.061 | -52.7
-7 | -0.454 | 0.00925 | -0.061 | -49.062
-6.5 | -0.398 | 0.00902 | -0.061 | -44.106
-6 | -0.34 | 0.00878 | -0.062 | -38.761
-5.5 | -0.282 | 0.00854 | -0.062 | -32.962
-5 | -0.222 | 0.00842 | -0.063 | -26.361
-4.5 | -0.162 | 0.00825 | -0.063 | -19.621
-4 | -0.101 | 0.00807 | -0.064 | -12.517
-3.5 | -0.04 | 0.00791 | -0.064 | -5.032
-3 | 0.022 | 0.00764 | -0.065 | 2.829
-2.5 | 0.083 | 0.00752 | -0.065 | 11.062
-2 | 0.145 | 0.00735 | -0.066 | 19.715
-1.5 | 0.206 | 0.0073 | -0.066 | 28.297
-1 | 0.268 | 0.00737 | -0.066 | 36.382
-0.5 | 0.329 | 0.00711 | -0.067 | 46.32
0 | 0.391 | 0.0071 | -0.067 | 55.068
0.5 | 0.453 | 0.00715 | -0.068 | 63.269
1 | 0.514 | 0.00724 | -0.068 | 70.928
1.5 | 0.575 | 0.00736 | -0.069 | 78.164
2 | 0.636 | 0.00754 | -0.069 | 84.344
2.5 | 0.697 | 0.00797 | -0.07 | 87.456
3 | 0.758 | 0.00849 | -0.07 | 89.193
3.5 | 0.818 | 0.00866 | -0.07 | 94.43
4 | 0.878 | 0.00883 | -0.071 | 99.513
4.5 | 0.938 | 0.00898 | -0.071 | 104.451
5 | 0.998 | 0.00922 | -0.072 | 108.282
5.5 | 1.058 | 0.00944 | -0.072 | 111.982
6 | 1.116 | 0.00977 | -0.073 | 114.202
6.5 | 1.174 | 0.01014 | -0.073 | 115.835
7 | 1.232 | 0.01063 | -0.074 | 115.909
7.5 | 1.289 | 0.01117 | -0.074 | 115.353
8 | 1.339 | 0.0102 | -0.074 | 131.339
8.5 | 1.391 | 0.01218 | -0.074 | 114.136
9 | 1.44 | 0.01287 | -0.075 | 111.86
9.5 | 1.481 | 0.01426 | -0.075 | 103.807
10 | 1.519 | 0.01513 | -0.075 | 100.394
10.5 | 1.553 | 0.01596 | -0.075 | 97.338
11 | 1.583 | 0.01692 | -0.075 | 93.549
11.5 | 1.609 | 0.01784 | -0.075 | 90.192
12 | 1.63 | 0.01926 | -0.075 | 84.632
12.5 | 1.637 | 0.02359 | -0.075 | 69.421
13 | 1.649 | 0.02536 | -0.075 | 65.015
13.5 | 1.655 | 0.02728 | -0.075 | 60.66
14 | 1.655 | 0.02943 | -0.075 | 56.243
14.5 | 1.65 | 0.03166 | -0.075 | 52.117
15 | 1.64 | 0.03439 | -0.075 | 47.68
15.5 | 1.624 | 0.03722 | -0.075 | 43.632
16 | 1.604 | 0.04021 | -0.075 | 39.899
16.5 | 1.578 | 0.044 | -0.074 | 35.875
17 | 1.55 | 0.04751 | -0.074 | 32.621
17.5 | 1.514 | 0.05163 | -0.074 | 29.321
18 | 1.474 | 0.05633 | -0.074 | 26.166
18.5 | 1.43 | 0.0621 | -0.074 | 23.024

## 76. Re 5M Mach 0.10 (2)
BIGFOIL.COM POLAR EXPORT
MS3_15GPV
MS3/15GPV |  |  |  | Cl Max: | 1.8041 | at alpha= | 17.5 | deg
XFOIL ncrit=9 |  |  |  | L/D Max: | 154.951 | at alpha= | 8 | deg
Re: | 5000000 |  |  | Cd Min: | 0.08648 | at alpha= | 20 | deg
Mach: | 0.1 |  |  | Cl=0 at alpha= | -3.0718 | deg
|  |  |  | @ Cl=0.1, Cd= | 0.0057226
|  |  |  | @ Cl=0.4, Cd= | 0.00496
|  |  |  | @ Cl=0.6, Cd= | 0.0053026
alpha (deg) | Cl | Cd | Cm | Cl/Cd
-20 | -1.3646 | 0.07698 | -0.0414 | -17.7267
-19.5 | -1.4568 | 0.0563 | -0.0544 | -25.8757
-19 | -1.4943 | 0.04471 | -0.0614 | -33.4221
-18.5 | -1.5073 | 0.03682 | -0.0657 | -40.937
-18 | -1.5052 | 0.03108 | -0.0685 | -48.4299
-17.5 | -1.4931 | 0.0268 | -0.07 | -55.7127
-17 | -1.4747 | 0.02358 | -0.0704 | -62.5403
-16.5 | -1.4524 | 0.02132 | -0.0692 | -68.1238
-16 | -1.4189 | 0.01976 | -0.0676 | -71.8067
-15.5 | -1.3768 | 0.01852 | -0.0666 | -74.3413
-15 | -1.3349 | 0.01756 | -0.0651 | -76.0194
-14.5 | -1.2893 | 0.0164 | -0.0642 | -78.6159
-14 | -1.242 | 0.01526 | -0.0634 | -81.3893
-13.5 | -1.1918 | 0.01434 | -0.0628 | -83.1102
-13 | -1.1397 | 0.01356 | -0.0624 | -84.0487
-12.5 | -1.0864 | 0.01288 | -0.0621 | -84.3478
-12 | -1.032 | 0.01229 | -0.0619 | -83.9707
-11 | -0.9227 | 0.011 | -0.0615 | -83.8818
-10.5 | -0.8667 | 0.0105 | -0.0615 | -82.5429
-10 | -0.8101 | 0.01004 | -0.0615 | -80.6873
-9.5 | -0.7535 | 0.00954 | -0.0615 | -78.9832
-9 | -0.6961 | 0.00915 | -0.0617 | -76.0765
-8.5 | -0.6388 | 0.00874 | -0.0618 | -73.0892
-8 | -0.581 | 0.00836 | -0.062 | -69.4976
-7.5 | -0.5227 | 0.00803 | -0.0622 | -65.0934
-7 | -0.4643 | 0.00774 | -0.0625 | -59.9871
-6.5 | -0.4057 | 0.00748 | -0.0628 | -54.238
-6 | -0.3468 | 0.00722 | -0.0632 | -48.0332
-5.5 | -0.2878 | 0.00699 | -0.0636 | -41.1731
-5 | -0.2286 | 0.00677 | -0.064 | -33.7666
-4.5 | -0.1694 | 0.00657 | -0.0645 | -25.7839
-4 | -0.1101 | 0.00637 | -0.0649 | -17.2841
-3.5 | -0.0507 | 0.00616 | -0.0654 | -8.2305
-3 | 0.0085 | 0.00596 | -0.0659 | 1.4262
-2.5 | 0.0676 | 0.00581 | -0.0664 | 11.6351
-2 | 0.1269 | 0.00565 | -0.067 | 22.4602
-1.5 | 0.1862 | 0.0055 | -0.0676 | 33.8545
-1 | 0.2455 | 0.00536 | -0.0682 | 45.8022
-0.5 | 0.3044 | 0.00514 | -0.0688 | 59.2218
0 | 0.3635 | 0.00496 | -0.0695 | 73.2863
0.5 | 0.4226 | 0.00496 | -0.07 | 85.2016
1 | 0.4817 | 0.00503 | -0.0706 | 95.7654
1.5 | 0.5405 | 0.00515 | -0.0711 | 104.9515
2 | 0.5989 | 0.0053 | -0.0716 | 113
2.5 | 0.6575 | 0.00544 | -0.0721 | 120.864
3 | 0.716 | 0.0056 | -0.0726 | 127.8571
3.5 | 0.7739 | 0.00579 | -0.0731 | 133.6615
4 | 0.8314 | 0.00603 | -0.0734 | 137.8773
4.5 | 0.8884 | 0.00632 | -0.0738 | 140.5696
5 | 0.9451 | 0.00663 | -0.0741 | 142.549
5.5 | 1.0014 | 0.00696 | -0.0743 | 143.8793
6 | 1.0584 | 0.00721 | -0.0747 | 146.7961
6.5 | 1.1151 | 0.00745 | -0.075 | 149.6779
7 | 1.1715 | 0.0077 | -0.0752 | 152.1429
7.5 | 1.2266 | 0.00801 | -0.0753 | 153.1336
8 | 1.2768 | 0.00824 | -0.0743 | 154.9515
8.5 | 1.3275 | 0.00875 | -0.0737 | 151.7143
9 | 1.3796 | 0.00934 | -0.0734 | 147.7088
9.5 | 1.429 | 0.01009 | -0.0728 | 141.6254
10 | 1.4766 | 0.01091 | -0.0719 | 135.3437
10.5 | 1.5227 | 0.01176 | -0.0708 | 129.4813
11 | 1.5681 | 0.01256 | -0.0696 | 124.8487
11.5 | 1.6109 | 0.01342 | -0.0681 | 120.0373
12 | 1.6492 | 0.0143 | -0.0658 | 115.3287
12.5 | 1.6799 | 0.01543 | -0.0626 | 108.8723
13 | 1.707 | 0.01694 | -0.0596 | 100.7674
13.5 | 1.732 | 0.0188 | -0.057 | 92.1277
14 | 1.7551 | 0.02097 | -0.0546 | 83.6958
14.5 | 1.7746 | 0.02354 | -0.0523 | 75.3866
15 | 1.7856 | 0.02693 | -0.0499 | 66.3052
15.5 | 1.7911 | 0.03095 | -0.0477 | 57.8708
16 | 1.7959 | 0.03521 | -0.0459 | 51.0054
16.5 | 1.8013 | 0.03961 | -0.0445 | 45.4759
17 | 1.8024 | 0.0447 | -0.0435 | 40.3221
17.5 | 1.8041 | 0.04999 | -0.043 | 36.0892
18 | 1.8009 | 0.05596 | -0.0428 | 32.1819
18.5 | 1.7932 | 0.06269 | -0.043 | 28.6042
19 | 1.7806 | 0.07018 | -0.0435 | 25.3719
19.5 | 1.7676 | 0.07799 | -0.0446 | 22.6644
20 | 1.7504 | 0.08648 | -0.0461 | 20.2405

## 77. Re 5M Mach 0.25 (1)
BIGFOIL.COM POLAR EXPORT
MS3_15GPV
MS3/15GPV |  |  |  | Cl Max: | 1.621 | at alpha= | 12.5 | deg
JavaFoil+Calcfoil stall+Eppler ext transition |  |  |  | L/D Max: | 128.546 | at alpha= | 7.5 | deg
Re: | 5000000 |  |  | Cd Min: | 0.00718 | at alpha= | 0 | deg
Mach: | 0.25 |  |  | Cl=0 at alpha= | -3.1746 | deg
|  |  |  | @ Cl=0.1, Cd= | 0.0075708
|  |  |  | @ Cl=0.4, Cd= | 0.0071806
|  |  |  | @ Cl=0.6, Cd= | 0.0075019
alpha (deg) | Cl | Cd | Cm | Cl/Cd
-16.5 | -0.485 | 0.12906 | -0.03 | -3.76
-16 | -0.525 | 0.12065 | -0.03 | -4.348
-15.5 | -0.56 | 0.11301 | -0.031 | -4.958
-15 | -0.592 | 0.1053 | -0.032 | -5.618
-14.5 | -0.62 | 0.09578 | -0.034 | -6.475
-14 | -0.645 | 0.08666 | -0.037 | -7.438
-13.5 | -0.664 | 0.07783 | -0.039 | -8.534
-13 | -0.683 | 0.06685 | -0.041 | -10.21
-12.5 | -0.7 | 0.05447 | -0.045 | -12.842
-12 | -0.732 | 0.03396 | -0.051 | -21.54
-11.5 | -0.747 | 0.02349 | -0.054 | -31.79
-11 | -0.745 | 0.01881 | -0.056 | -39.619
-10.5 | -0.736 | 0.01553 | -0.057 | -47.379
-10 | -0.72 | 0.01338 | -0.059 | -53.798
-9.5 | -0.695 | 0.01209 | -0.06 | -57.532
-9 | -0.659 | 0.01014 | -0.061 | -64.999
-8.5 | -0.617 | 0.01091 | -0.061 | -56.567
-8 | -0.569 | 0.01039 | -0.062 | -54.788
-7.5 | -0.518 | 0.00995 | -0.062 | -52.011
-7 | -0.463 | 0.00952 | -0.063 | -48.679
-6.5 | -0.407 | 0.00958 | -0.063 | -42.46
-6 | -0.348 | 0.00892 | -0.064 | -39.084
-5.5 | -0.289 | 0.00873 | -0.064 | -33.088
-5 | -0.228 | 0.00853 | -0.065 | -26.7
-4.5 | -0.166 | 0.00835 | -0.065 | -19.888
-4 | -0.104 | 0.00818 | -0.065 | -12.678
-3.5 | -0.041 | 0.00799 | -0.066 | -5.118
-3 | 0.022 | 0.0077 | -0.066 | 2.881
-2.5 | 0.085 | 0.00762 | -0.067 | 11.217
-2 | 0.149 | 0.00741 | -0.067 | 20.085
-1.5 | 0.212 | 0.00738 | -0.068 | 28.737
-1 | 0.275 | 0.00754 | -0.068 | 36.53
-0.5 | 0.338 | 0.0072 | -0.069 | 47.025
0 | 0.402 | 0.00718 | -0.069 | 55.983
0.5 | 0.465 | 0.00724 | -0.07 | 64.228
1 | 0.528 | 0.00733 | -0.07 | 72.048
1.5 | 0.591 | 0.00747 | -0.071 | 79.083
2 | 0.653 | 0.00769 | -0.071 | 84.955
2.5 | 0.716 | 0.00819 | -0.071 | 87.401
3 | 0.778 | 0.00867 | -0.072 | 89.743
3.5 | 0.84 | 0.00887 | -0.072 | 94.709
4 | 0.902 | 0.009 | -0.073 | 100.228
4.5 | 0.964 | 0.00922 | -0.073 | 104.508
5 | 1.025 | 0.00946 | -0.074 | 108.345
5.5 | 1.086 | 0.00972 | -0.074 | 111.668
6 | 1.146 | 0.01012 | -0.075 | 113.174
6.5 | 1.205 | 0.01062 | -0.075 | 113.445
7 | 1.264 | 0.01118 | -0.076 | 113.006
7.5 | 1.315 | 0.01023 | -0.076 | 128.546
8 | 1.369 | 0.0122 | -0.076 | 112.189
8.5 | 1.42 | 0.01286 | -0.076 | 110.435
9 | 1.464 | 0.0144 | -0.076 | 101.694
9.5 | 1.504 | 0.01545 | -0.076 | 97.355
10 | 1.54 | 0.01641 | -0.076 | 93.889
10.5 | 1.571 | 0.01741 | -0.076 | 90.233
11 | 1.596 | 0.01854 | -0.076 | 86.087
11.5 | 1.615 | 0.01983 | -0.077 | 81.424
12 | 1.617 | 0.0246 | -0.076 | 65.738
12.5 | 1.621 | 0.02673 | -0.076 | 60.656
13 | 1.618 | 0.02895 | -0.076 | 55.866
13.5 | 1.606 | 0.03139 | -0.076 | 51.163
14 | 1.585 | 0.03432 | -0.076 | 46.179
14.5 | 1.555 | 0.03767 | -0.076 | 41.272
15 | 1.516 | 0.04136 | -0.076 | 36.657
15.5 | 1.47 | 0.04551 | -0.075 | 32.294
16 | 1.415 | 0.04999 | -0.075 | 28.315
16.5 | 1.352 | 0.05587 | -0.075 | 24.194
17 | 1.28 | 0.06243 | -0.074 | 20.502
17.5 | 1.197 | 0.07032 | -0.073 | 17.026

## 78. Re 5M Mach 0.25 (2)
BIGFOIL.COM POLAR EXPORT
MS3_15GPV
MS3/15GPV |  |  |  | Cl Max: | 1.7658 | at alpha= | 14.5 | deg
XFOIL ncrit=9 |  |  |  | L/D Max: | 151.609 | at alpha= | 7.5 | deg
Re: | 5000000 |  |  | Cd Min: | 0.19495 | at alpha= | -20 | deg
Mach: | 0.25 |  |  | Cl=0 at alpha= | -3.0682 | deg
|  |  |  | @ Cl=0.1, Cd= | 0.0057956
|  |  |  | @ Cl=0.4, Cd= | 0.0050439
|  |  |  | @ Cl=0.6, Cd= | 0.0053441
alpha (deg) | Cl | Cd | Cm | Cl/Cd
-20 | -0.7833 | 0.19495 | 0.0289 | -4.018
-19.5 | -0.7896 | 0.18296 | 0.0213 | -4.3157
-19 | -0.8001 | 0.17069 | 0.0137 | -4.6874
-18.5 | -0.8192 | 0.15707 | 0.0053 | -5.2155
-18 | -0.8686 | 0.13851 | -0.0061 | -6.271
-17.5 | -1.0331 | 0.1029 | -0.0292 | -10.0398
-17 | -1.2227 | 0.06753 | -0.0527 | -18.106
-16.5 | -1.2988 | 0.04918 | -0.0658 | -26.4091
-16 | -1.3322 | 0.03772 | -0.0738 | -35.3181
-15.5 | -1.3405 | 0.03004 | -0.0785 | -44.6238
-15 | -1.3365 | 0.02503 | -0.0797 | -53.3959
-14.5 | -1.3213 | 0.02183 | -0.0783 | -60.5268
-14 | -1.2849 | 0.01969 | -0.0763 | -65.2565
-13.5 | -1.2393 | 0.018 | -0.0746 | -68.85
-13 | -1.1903 | 0.01644 | -0.073 | -72.4027
-12.5 | -1.1391 | 0.01495 | -0.0716 | -76.194
-12 | -1.0837 | 0.01388 | -0.0704 | -78.0764
-11.5 | -1.0264 | 0.01297 | -0.0694 | -79.1365
-11 | -0.9679 | 0.01221 | -0.0685 | -79.2711
-10.5 | -0.909 | 0.01146 | -0.0678 | -79.3194
-10 | -0.8498 | 0.01076 | -0.0672 | -78.9777
-9.5 | -0.7895 | 0.01021 | -0.0667 | -77.3262
-9 | -0.729 | 0.00966 | -0.0663 | -75.4658
-8.5 | -0.6682 | 0.00919 | -0.066 | -72.7095
-8 | -0.6074 | 0.00873 | -0.0658 | -69.5762
-7.5 | -0.5462 | 0.00832 | -0.0657 | -65.649
-7 | -0.4848 | 0.00796 | -0.0657 | -60.9045
-6.5 | -0.4235 | 0.00766 | -0.0658 | -55.2872
-6 | -0.3619 | 0.00737 | -0.0659 | -49.1045
-5.5 | -0.3001 | 0.00711 | -0.0662 | -42.2082
-5 | -0.2384 | 0.00688 | -0.0664 | -34.6512
-4.5 | -0.1766 | 0.00666 | -0.0667 | -26.5165
-4 | -0.1149 | 0.00646 | -0.0671 | -17.7864
-3.5 | -0.0532 | 0.00625 | -0.0675 | -8.512
-3 | 0.0084 | 0.00603 | -0.068 | 1.393
-2.5 | 0.0696 | 0.00586 | -0.0685 | 11.8771
-2 | 0.131 | 0.00573 | -0.069 | 22.8621
-1.5 | 0.1925 | 0.00556 | -0.0695 | 34.6223
-1 | 0.2539 | 0.00543 | -0.0701 | 46.7587
-0.5 | 0.3149 | 0.00522 | -0.0707 | 60.3257
0 | 0.376 | 0.00504 | -0.0714 | 74.6032
0.5 | 0.4371 | 0.00505 | -0.0719 | 86.5545
1 | 0.4983 | 0.00511 | -0.0725 | 97.5147
1.5 | 0.5592 | 0.00525 | -0.073 | 106.5143
2 | 0.6199 | 0.00539 | -0.0735 | 115.0093
2.5 | 0.6805 | 0.00554 | -0.0739 | 122.8339
3 | 0.741 | 0.00575 | -0.0743 | 128.8696
4 | 0.8604 | 0.00622 | -0.075 | 138.328
4.5 | 0.9199 | 0.00651 | -0.0752 | 141.3057
5.5 | 1.0378 | 0.00716 | -0.0755 | 144.9441
6 | 1.0971 | 0.00743 | -0.0757 | 147.6581
6.5 | 1.1558 | 0.00774 | -0.0757 | 149.3282
7 | 1.2146 | 0.00803 | -0.0757 | 151.2578
7.5 | 1.272 | 0.00839 | -0.0755 | 151.6091
8 | 1.3258 | 0.00875 | -0.0746 | 151.52
8.5 | 1.3768 | 0.00921 | -0.0731 | 149.4897
9 | 1.4299 | 0.00991 | -0.0722 | 144.2886
9.5 | 1.48 | 0.01077 | -0.0709 | 137.4188
10 | 1.5263 | 0.01178 | -0.0691 | 129.5671
10.5 | 1.5729 | 0.01267 | -0.0673 | 124.1436
11 | 1.6143 | 0.01362 | -0.0646 | 118.5242
11.5 | 1.6479 | 0.0148 | -0.0611 | 111.3446
12 | 1.6792 | 0.01632 | -0.0579 | 102.8922
12.5 | 1.7071 | 0.01829 | -0.0549 | 93.3352
13 | 1.7306 | 0.02074 | -0.0521 | 83.4426
13.5 | 1.7488 | 0.02376 | -0.0494 | 73.6027
14 | 1.7632 | 0.02723 | -0.0469 | 64.7521
14.5 | 1.7658 | 0.03182 | -0.0443 | 55.4934
15 | 1.7629 | 0.0371 | -0.0422 | 47.5175
15.5 | 1.7638 | 0.04239 | -0.0407 | 41.6089
16 | 1.7615 | 0.04825 | -0.0397 | 36.5078
16.5 | 1.7595 | 0.05436 | -0.0392 | 32.3675
17 | 1.7517 | 0.0613 | -0.0391 | 28.5759
17.5 | 1.7383 | 0.06908 | -0.0395 | 25.1636
18 | 1.7202 | 0.07771 | -0.0406 | 22.1361
18.5 | 1.7015 | 0.08659 | -0.0421 | 19.6501
19 | 1.6794 | 0.09619 | -0.0443 | 17.4592
19.5 | 1.6535 | 0.10644 | -0.0472 | 15.5346

## 79. Re 5M Mach 0.50 (1)
BIGFOIL.COM POLAR EXPORT
MS3_15GPV
MS3/15GPV |  |  |  | Cl Max: | 1.572 | at alpha= | 9.5 | deg
JavaFoil+Calcfoil stall+Eppler ext transition |  |  |  | L/D Max: | 119.177 | at alpha= | 5.5 | deg
Re: | 5000000 |  |  | Cd Min: | 0.00755 | at alpha= | 0 | deg
Mach: | 0.5 |  |  | Cl=0 at alpha= | -3.1761 | deg
|  |  |  | @ Cl=0.1, Cd= | 0.0079137
|  |  |  | @ Cl=0.4, Cd= | 0.0075845
|  |  |  | @ Cl=0.6, Cd= | 0.007783
alpha (deg) | Cl | Cd | Cm | Cl/Cd
-20 | -0.948 | 0.16403 | -0.036 | -5.778
-19.5 | -0.919 | 0.15734 | -0.036 | -5.844
-19 | -0.889 | 0.15095 | -0.035 | -5.893
-18.5 | -0.861 | 0.14462 | -0.034 | -5.953
-18 | -0.833 | 0.13945 | -0.034 | -5.975
-17.5 | -0.806 | 0.13581 | -0.034 | -5.932
-17 | -0.779 | 0.13297 | -0.035 | -5.859
-16.5 | -0.75 | 0.12889 | -0.034 | -5.815
-16 | -0.721 | 0.12453 | -0.034 | -5.791
-15.5 | -0.694 | 0.11931 | -0.034 | -5.813
-15 | -0.666 | 0.11981 | -0.035 | -5.562
-14.5 | -0.637 | 0.1105 | -0.033 | -5.766
-14 | -0.609 | 0.1061 | -0.033 | -5.74
-13.5 | -0.581 | 0.10278 | -0.033 | -5.655
-13 | -0.553 | 0.10124 | -0.034 | -5.466
-12.5 | -0.525 | 0.08941 | -0.034 | -5.876
-12 | -0.498 | 0.08061 | -0.035 | -6.183
-11.5 | -0.468 | 0.08884 | -0.032 | -5.273
-11 | -0.443 | 0.07459 | -0.036 | -5.933
-10.5 | -0.413 | 0.07634 | -0.033 | -5.406
-10 | -0.388 | 0.06532 | -0.038 | -5.934
-9.5 | -0.359 | 0.06315 | -0.038 | -5.682
-9 | -0.331 | 0.06057 | -0.038 | -5.458
-8.5 | -0.307 | 0.05188 | -0.044 | -5.908
-8 | -0.479 | 0.02092 | -0.063 | -22.896
-7.5 | -0.509 | 0.01295 | -0.068 | -39.352
-7 | -0.484 | 0.01148 | -0.07 | -42.104
-6.5 | -0.437 | 0.01065 | -0.071 | -41.031
-6 | -0.38 | 0.00993 | -0.071 | -38.256
-5.5 | -0.318 | 0.00948 | -0.072 | -33.506
-5 | -0.252 | 0.00913 | -0.072 | -27.614
-4.5 | -0.185 | 0.00894 | -0.073 | -20.629
-4 | -0.115 | 0.00867 | -0.073 | -13.312
-3.5 | -0.046 | 0.00845 | -0.074 | -5.398
-3 | 0.025 | 0.00823 | -0.074 | 3.009
-2.5 | 0.095 | 0.00792 | -0.075 | 12.051
-2 | 0.166 | 0.00783 | -0.075 | 21.224
-1.5 | 0.237 | 0.00789 | -0.076 | 30.033
-1 | 0.308 | 0.00796 | -0.076 | 38.658
-0.5 | 0.378 | 0.0076 | -0.077 | 49.718
0 | 0.449 | 0.00755 | -0.077 | 59.45
0.5 | 0.519 | 0.00762 | -0.078 | 68.146
1 | 0.589 | 0.00775 | -0.078 | 76.028
1.5 | 0.659 | 0.00796 | -0.079 | 82.824
2 | 0.729 | 0.00852 | -0.079 | 85.594
2.5 | 0.798 | 0.00925 | -0.08 | 86.302
3 | 0.868 | 0.00959 | -0.08 | 90.521
3.5 | 0.937 | 0.00985 | -0.081 | 95.046
4 | 1.005 | 0.01018 | -0.081 | 98.701
4.5 | 1.073 | 0.01056 | -0.082 | 101.581
5 | 1.14 | 0.01099 | -0.083 | 103.717
5.5 | 1.199 | 0.01006 | -0.082 | 119.177
6 | 1.26 | 0.01212 | -0.083 | 103.974
6.5 | 1.318 | 0.01293 | -0.083 | 101.899
7 | 1.373 | 0.01383 | -0.083 | 99.25
7.5 | 1.425 | 0.01489 | -0.083 | 95.698
8 | 1.473 | 0.01621 | -0.083 | 90.883
8.5 | 1.513 | 0.01897 | -0.083 | 79.752
9 | 1.551 | 0.02062 | -0.083 | 75.248
9.5 | 1.572 | 0.02243 | -0.083 | 70.073
10 | 1.563 | 0.02502 | -0.083 | 62.453
10.5 | 1.486 | 0.03412 | -0.082 | 43.542
11 | 1.264 | 0.04033 | -0.081 | 31.338
11.5 | 0.93 | 0.04762 | -0.08 | 19.537
12 | 0.943 | 0.05949 | -0.078 | 15.847
12.5 | 0.981 | 0.05469 | -0.079 | 17.943
13 | 0.902 | 0.10283 | -0.047 | 8.77
13.5 | 0.929 | 0.10715 | -0.048 | 8.674
14 | 1.019 | 0.08817 | -0.072 | 11.556
14.5 | 0.996 | 0.11321 | -0.057 | 8.795

## 80. Re 5M Mach 0.50 (2)
BIGFOIL.COM POLAR EXPORT
MS3_15GPV
MS3/15GPV |  |  |  | Cl Max: | 1.7613 | at alpha= | 12.5 | deg
XFOIL ncrit=9 |  |  |  | L/D Max: | 146.902 | at alpha= | 6 | deg
Re: | 5000000 |  |  | Cd Min: | 0.14652 | at alpha= | 17.5 | deg
Mach: | 0.5 |  |  | Cl=0 at alpha= | -3.049 | deg
|  |  |  | @ Cl=0.1, Cd= | 0.0061479
|  |  |  | @ Cl=0.4, Cd= | 0.0054911
|  |  |  | @ Cl=0.6, Cd= | 0.0055827
alpha (deg) | Cl | Cd | Cm | Cl/Cd
-13.5 | -0.5571 | 0.13082 | -0.0159 | -4.2585
-13 | -0.5744 | 0.1183 | -0.0232 | -4.8555
-12.5 | -0.5951 | 0.10602 | -0.0306 | -5.6131
-12 | -0.6145 | 0.09462 | -0.0377 | -6.4944
-11.5 | -0.6356 | 0.08349 | -0.0449 | -7.6129
-11 | -0.6589 | 0.07235 | -0.0523 | -9.1071
-10.5 | -0.6845 | 0.06102 | -0.06 | -11.2176
-10 | -0.7081 | 0.04844 | -0.0686 | -14.6181
-9.5 | -0.7304 | 0.03573 | -0.0815 | -20.4422
-9 | -0.757 | 0.02543 | -0.0917 | -29.768
-8.5 | -0.7704 | 0.01712 | -0.0917 | -45
-8 | -0.7308 | 0.01211 | -0.0884 | -60.3468
-7.5 | -0.6605 | 0.01027 | -0.0852 | -64.3135
-7 | -0.5848 | 0.00938 | -0.0829 | -62.3454
-6.5 | -0.5092 | 0.00873 | -0.0811 | -58.3276
-6 | -0.434 | 0.00821 | -0.0798 | -52.8624
-5.5 | -0.3593 | 0.00779 | -0.0788 | -46.1232
-5 | -0.285 | 0.00744 | -0.078 | -38.3065
-4.5 | -0.2111 | 0.00715 | -0.0776 | -29.5245
-4 | -0.138 | 0.0069 | -0.0773 | -20
-3.5 | -0.0653 | 0.00664 | -0.0772 | -9.8343
-3 | 0.0071 | 0.00642 | -0.0773 | 1.1059
-2.5 | 0.0786 | 0.00619 | -0.0775 | 12.6979
-2 | 0.1497 | 0.00605 | -0.0777 | 24.7438
-1.5 | 0.2208 | 0.00589 | -0.0781 | 37.4873
-1 | 0.2918 | 0.00575 | -0.0786 | 50.7478
-0.5 | 0.3622 | 0.00562 | -0.0791 | 64.4484
0 | 0.4326 | 0.00538 | -0.0797 | 80.4089
0.5 | 0.5031 | 0.00538 | -0.0802 | 93.513
1 | 0.5734 | 0.00553 | -0.0805 | 103.689
1.5 | 0.6441 | 0.00567 | -0.0809 | 113.5979
2 | 0.7143 | 0.00586 | -0.0812 | 121.8942
2.5 | 0.7847 | 0.00608 | -0.0814 | 129.0625
3 | 0.8538 | 0.00642 | -0.0813 | 132.9907
3.5 | 0.9225 | 0.00677 | -0.0811 | 136.2629
4 | 0.9919 | 0.00713 | -0.0808 | 139.1164
4.5 | 1.0614 | 0.00749 | -0.0804 | 141.7089
5 | 1.132 | 0.00782 | -0.0799 | 144.757
5.5 | 1.2016 | 0.00822 | -0.079 | 146.18
6 | 1.2707 | 0.00865 | -0.078 | 146.9017
6.5 | 1.3391 | 0.00914 | -0.0765 | 146.5098
7 | 1.4054 | 0.00974 | -0.0746 | 144.2916
7.5 | 1.4688 | 0.01044 | -0.0721 | 140.6897
8 | 1.5258 | 0.01131 | -0.0687 | 134.9072
9 | 1.6038 | 0.01427 | -0.0578 | 112.3896
9.5 | 1.6368 | 0.01698 | -0.0536 | 96.3958
10 | 1.6704 | 0.0199 | -0.0499 | 83.9397
10.5 | 1.7008 | 0.02319 | -0.0462 | 73.342
11 | 1.7295 | 0.02673 | -0.0427 | 64.7026
11.5 | 1.7499 | 0.03092 | -0.0392 | 56.5944
12 | 1.7608 | 0.03584 | -0.0358 | 49.1295
12.5 | 1.7613 | 0.04174 | -0.0328 | 42.1969
13 | 1.7503 | 0.04885 | -0.0307 | 35.8301
14 | 1.6891 | 0.06732 | -0.0297 | 25.0906
14.5 | 1.6619 | 0.07686 | -0.0303 | 21.6224
15 | 1.6329 | 0.08692 | -0.0318 | 18.7862
15.5 | 1.6002 | 0.09773 | -0.0344 | 16.3737
16 | 1.5611 | 0.10954 | -0.0383 | 14.2514
16.5 | 1.5247 | 0.12157 | -0.0431 | 12.5417
17 | 1.491 | 0.13388 | -0.0489 | 11.1368
17.5 | 1.4593 | 0.14652 | -0.0558 | 9.9597

## 81. Re 6M Mach 0.00 (1)
BIGFOIL.COM POLAR EXPORT
MS3_15GPV
MS3/15GPV |  |  |  | Cl Max: | 1.666 | at alpha= | 14 | deg
JavaFoil+Calcfoil stall+Eppler ext transition |  |  |  | L/D Max: | 132.934 | at alpha= | 8.5 | deg
Re: | 6000000 |  |  | Cd Min: | 0.00704 | at alpha= | 0 | deg
Mach: | 0 |  |  | Cl=0 at alpha= | -3.1774 | deg
|  |  |  | @ Cl=0.1, Cd= | 0.0074389
|  |  |  | @ Cl=0.4, Cd= | 0.0070436
|  |  |  | @ Cl=0.6, Cd= | 0.0074498
alpha (deg) | Cl | Cd | Cm | Cl/Cd
-18.5 | -0.735 | 0.12888 | -0.033 | -5.703
-18 | -0.75 | 0.1207 | -0.033 | -6.218
-17.5 | -0.763 | 0.11266 | -0.034 | -6.772
-17 | -0.774 | 0.10515 | -0.035 | -7.359
-16.5 | -0.784 | 0.0973 | -0.036 | -8.052
-16 | -0.794 | 0.08748 | -0.038 | -9.076
-15.5 | -0.802 | 0.0789 | -0.039 | -10.162
-15 | -0.813 | 0.06693 | -0.042 | -12.142
-14.5 | -0.827 | 0.05321 | -0.045 | -15.536
-14 | -0.836 | 0.04241 | -0.047 | -19.713
-13.5 | -0.847 | 0.03148 | -0.049 | -26.9
-13 | -0.846 | 0.02583 | -0.051 | -32.74
-12.5 | -0.843 | 0.02045 | -0.052 | -41.246
-12 | -0.832 | 0.01744 | -0.054 | -47.686
-11.5 | -0.817 | 0.01501 | -0.055 | -54.394
-11 | -0.8 | 0.01307 | -0.056 | -61.188
-10.5 | -0.773 | 0.01214 | -0.057 | -63.7
-10 | -0.739 | 0.01012 | -0.058 | -73.023
-9.5 | -0.7 | 0.01092 | -0.059 | -64.15
-9 | -0.656 | 0.01048 | -0.059 | -62.627
-8.5 | -0.609 | 0.01007 | -0.059 | -60.43
-8 | -0.559 | 0.00968 | -0.06 | -57.765
-7.5 | -0.506 | 0.00935 | -0.06 | -54.135
-7 | -0.452 | 0.00903 | -0.061 | -50.048
-6.5 | -0.396 | 0.00876 | -0.061 | -45.228
-6 | -0.339 | 0.00858 | -0.062 | -39.482
-5.5 | -0.28 | 0.00837 | -0.062 | -33.476
-5 | -0.221 | 0.00826 | -0.063 | -26.756
-4.5 | -0.161 | 0.00809 | -0.063 | -19.897
-4 | -0.1 | 0.00795 | -0.063 | -12.637
-3.5 | -0.04 | 0.00776 | -0.064 | -5.106
-3 | 0.022 | 0.0075 | -0.064 | 2.866
-2.5 | 0.083 | 0.00745 | -0.065 | 11.111
-2 | 0.144 | 0.00741 | -0.065 | 19.436
-1.5 | 0.205 | 0.00744 | -0.066 | 27.619
-1 | 0.267 | 0.00744 | -0.066 | 35.832
-0.5 | 0.328 | 0.00713 | -0.067 | 45.99
0 | 0.389 | 0.00704 | -0.067 | 55.318
0.5 | 0.45 | 0.00706 | -0.067 | 63.823
1 | 0.511 | 0.00715 | -0.068 | 71.46
1.5 | 0.572 | 0.00728 | -0.068 | 78.557
2 | 0.633 | 0.00765 | -0.069 | 82.686
2.5 | 0.693 | 0.00815 | -0.069 | 85.108
3 | 0.754 | 0.00834 | -0.07 | 90.402
3.5 | 0.814 | 0.00849 | -0.07 | 95.831
4 | 0.874 | 0.00864 | -0.071 | 101.158
4.5 | 0.934 | 0.00881 | -0.071 | 106.002
5 | 0.993 | 0.00902 | -0.071 | 110.156
5.5 | 1.052 | 0.00926 | -0.072 | 113.688
6 | 1.111 | 0.00957 | -0.072 | 116.027
6.5 | 1.169 | 0.01002 | -0.073 | 116.622
7 | 1.226 | 0.01042 | -0.073 | 117.658
7.5 | 1.283 | 0.01086 | -0.074 | 118.149
8 | 1.339 | 0.01137 | -0.074 | 117.785
8.5 | 1.386 | 0.01043 | -0.074 | 132.934
9 | 1.433 | 0.01309 | -0.074 | 109.483
9.5 | 1.478 | 0.01385 | -0.074 | 106.697
10 | 1.518 | 0.01454 | -0.075 | 104.362
10.5 | 1.553 | 0.01528 | -0.075 | 101.642
11 | 1.583 | 0.01619 | -0.075 | 97.777
11.5 | 1.609 | 0.01733 | -0.075 | 92.846
12 | 1.631 | 0.01842 | -0.075 | 88.543
12.5 | 1.641 | 0.02224 | -0.074 | 73.799
13 | 1.655 | 0.02376 | -0.075 | 69.646
13.5 | 1.663 | 0.02564 | -0.075 | 64.856
14 | 1.666 | 0.0276 | -0.075 | 60.374
14.5 | 1.665 | 0.02965 | -0.075 | 56.15
15 | 1.658 | 0.032 | -0.075 | 51.805
15.5 | 1.647 | 0.03453 | -0.075 | 47.69
16 | 1.629 | 0.0377 | -0.075 | 43.216
16.5 | 1.609 | 0.04068 | -0.074 | 39.556
17 | 1.585 | 0.04406 | -0.074 | 35.963
17.5 | 1.554 | 0.04765 | -0.074 | 32.608
18 | 1.519 | 0.05209 | -0.074 | 29.164
18.5 | 1.481 | 0.05694 | -0.074 | 26.011
19 | 1.443 | 0.06107 | -0.074 | 23.621

## 82. Re 6M Mach 0.00 (2)
BIGFOIL.COM POLAR EXPORT
MS3_15GPV
MS3/15GPV |  |  |  | Cl Max: | 1.8353 | at alpha= | 17.5 | deg
XFOIL ncrit=9 |  |  |  | L/D Max: | 155.986 | at alpha= | 8.5 | deg
Re: | 6000000 |  |  | Cd Min: | 0.07676 | at alpha= | 20 | deg
Mach: | 0 |  |  | Cl=0 at alpha= | -3.0723 | deg
|  |  |  | @ Cl=0.1, Cd= | 0.0056079
|  |  |  | @ Cl=0.4, Cd= | 0.0049104
|  |  |  | @ Cl=0.6, Cd= | 0.0052389
alpha (deg) | Cl | Cd | Cm | Cl/Cd
-20 | -1.5578 | 0.04634 | -0.0586 | -33.6167
-19.5 | -1.5746 | 0.03817 | -0.063 | -41.2523
-19 | -1.5756 | 0.03223 | -0.0657 | -48.8861
-18.5 | -1.5661 | 0.02776 | -0.0674 | -56.4157
-18 | -1.5496 | 0.02436 | -0.0681 | -63.6125
-17.5 | -1.5289 | 0.02181 | -0.0677 | -70.1009
-17 | -1.5037 | 0.02009 | -0.0658 | -74.8482
-16.5 | -1.4655 | 0.01877 | -0.0647 | -78.0767
-16 | -1.42 | 0.01763 | -0.0645 | -80.5445
-15.5 | -1.3803 | 0.01683 | -0.0626 | -82.0143
-15 | -1.3334 | 0.01597 | -0.062 | -83.4941
-14.5 | -1.2846 | 0.01517 | -0.0615 | -84.6803
-14 | -1.236 | 0.0142 | -0.061 | -87.0423
-13.5 | -1.1855 | 0.01338 | -0.0606 | -88.6024
-13 | -1.1334 | 0.01268 | -0.0604 | -89.3849
-12.5 | -1.0801 | 0.01208 | -0.0603 | -89.4123
-12 | -1.0259 | 0.01156 | -0.0602 | -88.7457
-11.5 | -0.9713 | 0.01103 | -0.0602 | -88.0598
-11 | -0.9167 | 0.01045 | -0.0602 | -87.7225
-10.5 | -0.8611 | 0.00998 | -0.0603 | -86.2826
-10 | -0.8048 | 0.0096 | -0.0604 | -83.8333
-9.5 | -0.7486 | 0.00913 | -0.0606 | -81.9934
-9 | -0.6916 | 0.00879 | -0.0608 | -78.6803
-8.5 | -0.6346 | 0.00839 | -0.061 | -75.6377
-8 | -0.5771 | 0.00805 | -0.0613 | -71.6894
-7 | -0.4613 | 0.00748 | -0.0619 | -61.6711
-6.5 | -0.4031 | 0.00721 | -0.0623 | -55.9085
-6 | -0.3447 | 0.00698 | -0.0627 | -49.384
-5.5 | -0.2859 | 0.00674 | -0.0631 | -42.4184
-5 | -0.2272 | 0.00655 | -0.0636 | -34.687
-4.5 | -0.1683 | 0.00636 | -0.0641 | -26.4623
-4 | -0.1092 | 0.00618 | -0.0646 | -17.6699
-3.5 | -0.0503 | 0.006 | -0.0651 | -8.3833
-3 | 0.0085 | 0.00583 | -0.0656 | 1.458
-2.5 | 0.0673 | 0.00568 | -0.0661 | 11.8486
-2 | 0.1263 | 0.00555 | -0.0667 | 22.7568
-1.5 | 0.1853 | 0.00542 | -0.0673 | 34.1882
-1 | 0.2442 | 0.0053 | -0.0679 | 46.0755
-0.5 | 0.303 | 0.00515 | -0.0685 | 58.835
0 | 0.3616 | 0.00493 | -0.0692 | 73.3469
0.5 | 0.4204 | 0.0049 | -0.0698 | 85.7959
1 | 0.479 | 0.00498 | -0.0703 | 96.1847
1.5 | 0.5374 | 0.00509 | -0.0709 | 105.5796
2 | 0.5957 | 0.00523 | -0.0714 | 113.9006
2.5 | 0.6539 | 0.00535 | -0.0719 | 122.2243
3 | 0.7121 | 0.0055 | -0.0724 | 129.4727
3.5 | 0.7695 | 0.00572 | -0.0729 | 134.528
4 | 0.8267 | 0.00593 | -0.0733 | 139.4098
4.5 | 0.8835 | 0.0062 | -0.0737 | 142.5
5 | 0.94 | 0.00649 | -0.074 | 144.8382
5.5 | 0.9965 | 0.00676 | -0.0744 | 147.4112
6 | 1.0534 | 0.00698 | -0.0748 | 150.9169
6.5 | 1.1095 | 0.00725 | -0.0751 | 153.0345
7 | 1.1653 | 0.00751 | -0.0754 | 155.1664
7.5 | 1.2202 | 0.00784 | -0.0756 | 155.6378
8 | 1.2738 | 0.00822 | -0.0756 | 154.9635
8.5 | 1.3212 | 0.00847 | -0.0742 | 155.9858
9 | 1.3725 | 0.00909 | -0.0739 | 150.9901
9.5 | 1.4221 | 0.0098 | -0.0735 | 145.1122
10 | 1.4699 | 0.01058 | -0.0727 | 138.9319
10.5 | 1.5179 | 0.01128 | -0.0721 | 134.5656
11 | 1.5644 | 0.01201 | -0.0712 | 130.2581
11.5 | 1.609 | 0.01278 | -0.0701 | 125.8998
12 | 1.6508 | 0.01362 | -0.0685 | 121.2041
12.5 | 1.6841 | 0.01461 | -0.0657 | 115.2704
13 | 1.7122 | 0.01587 | -0.0624 | 107.8891
13.5 | 1.7382 | 0.01743 | -0.0596 | 99.7246
14 | 1.762 | 0.01935 | -0.0571 | 91.0594
14.5 | 1.7819 | 0.02172 | -0.0546 | 82.0396
15 | 1.7945 | 0.0248 | -0.0521 | 72.3589
15.5 | 1.8065 | 0.02811 | -0.05 | 64.2654
16 | 1.817 | 0.03166 | -0.0482 | 57.391
16.5 | 1.8245 | 0.03563 | -0.0466 | 51.2068
17 | 1.8321 | 0.03978 | -0.0454 | 46.0558
17.5 | 1.8353 | 0.04457 | -0.0445 | 41.1779
18 | 1.8346 | 0.05003 | -0.044 | 36.67
18.5 | 1.8305 | 0.056 | -0.0437 | 32.6875
19 | 1.8275 | 0.0621 | -0.0439 | 29.4283
19.5 | 1.8181 | 0.06908 | -0.0444 | 26.3188
20 | 1.8052 | 0.07676 | -0.0455 | 23.5175

## 83. Re 6M Mach 0.10 (1)
BIGFOIL.COM POLAR EXPORT
MS3_15GPV
MS3/15GPV |  |  |  | Cl Max: | 1.658 | at alpha= | 13.5 | deg
JavaFoil+Calcfoil stall+Eppler ext transition |  |  |  | L/D Max: | 132.193 | at alpha= | 8.5 | deg
Re: | 6000000 |  |  | Cd Min: | 0.00704 | at alpha= | 0 | deg
Mach: | 0.1 |  |  | Cl=0 at alpha= | -3.1774 | deg
|  |  |  | @ Cl=0.1, Cd= | 0.0074418
|  |  |  | @ Cl=0.4, Cd= | 0.0070429
|  |  |  | @ Cl=0.6, Cd= | 0.0074557
alpha (deg) | Cl | Cd | Cm | Cl/Cd
-18 | -0.709 | 0.1268 | -0.032 | -5.591
-17.5 | -0.725 | 0.11804 | -0.033 | -6.139
-17 | -0.739 | 0.10933 | -0.035 | -6.762
-16.5 | -0.752 | 0.10181 | -0.036 | -7.382
-16 | -0.763 | 0.09326 | -0.037 | -8.185
-15.5 | -0.774 | 0.0838 | -0.039 | -9.241
-15 | -0.783 | 0.07488 | -0.04 | -10.461
-14.5 | -0.797 | 0.06187 | -0.043 | -12.876
-14 | -0.812 | 0.04805 | -0.046 | -16.898
-13.5 | -0.822 | 0.03744 | -0.048 | -21.951
-13 | -0.831 | 0.02775 | -0.051 | -29.952
-12.5 | -0.831 | 0.02186 | -0.052 | -38.029
-12 | -0.823 | 0.01836 | -0.054 | -44.807
-11.5 | -0.81 | 0.01563 | -0.055 | -51.825
-11 | -0.793 | 0.01357 | -0.056 | -58.447
-10.5 | -0.771 | 0.01232 | -0.057 | -62.572
-10 | -0.738 | 0.01167 | -0.058 | -63.226
-9.5 | -0.701 | 0.01106 | -0.059 | -63.372
-9 | -0.657 | 0.01056 | -0.059 | -62.241
-8.5 | -0.61 | 0.01015 | -0.06 | -60.117
-8 | -0.561 | 0.00975 | -0.06 | -57.482
-7.5 | -0.508 | 0.00941 | -0.061 | -54.021
-7 | -0.454 | 0.00903 | -0.061 | -50.247
-6.5 | -0.398 | 0.00881 | -0.061 | -45.155
-6 | -0.34 | 0.00857 | -0.062 | -39.708
-5.5 | -0.282 | 0.00842 | -0.062 | -33.453
-5 | -0.222 | 0.00826 | -0.063 | -26.884
-4.5 | -0.162 | 0.00809 | -0.063 | -19.995
-4 | -0.101 | 0.00796 | -0.064 | -12.694
-3.5 | -0.04 | 0.00776 | -0.064 | -5.127
-3 | 0.022 | 0.00755 | -0.065 | 2.863
-2.5 | 0.083 | 0.00745 | -0.065 | 11.166
-2 | 0.145 | 0.00742 | -0.066 | 19.519
-1.5 | 0.206 | 0.00744 | -0.066 | 27.746
-1 | 0.268 | 0.00745 | -0.066 | 35.987
-0.5 | 0.329 | 0.00715 | -0.067 | 46.054
0 | 0.391 | 0.00704 | -0.067 | 55.557
0.5 | 0.453 | 0.00706 | -0.068 | 64.078
1 | 0.514 | 0.00716 | -0.068 | 71.72
1.5 | 0.575 | 0.0073 | -0.069 | 78.792
2 | 0.636 | 0.00768 | -0.069 | 82.761
2.5 | 0.697 | 0.00818 | -0.07 | 85.143
3 | 0.758 | 0.00836 | -0.07 | 90.628
3.5 | 0.818 | 0.00853 | -0.07 | 95.867
4 | 0.878 | 0.00868 | -0.071 | 101.155
4.5 | 0.938 | 0.00888 | -0.071 | 105.719
5 | 0.998 | 0.00905 | -0.072 | 110.295
5.5 | 1.058 | 0.0093 | -0.072 | 113.7
6 | 1.116 | 0.00962 | -0.073 | 115.985
6.5 | 1.174 | 0.01006 | -0.073 | 116.699
7 | 1.232 | 0.01051 | -0.074 | 117.195
7.5 | 1.289 | 0.01098 | -0.074 | 117.345
8 | 1.345 | 0.01152 | -0.074 | 116.742
8.5 | 1.392 | 0.01053 | -0.074 | 132.193
9 | 1.439 | 0.01325 | -0.075 | 108.619
9.5 | 1.483 | 0.01402 | -0.075 | 105.783
10 | 1.522 | 0.01472 | -0.075 | 103.387
10.5 | 1.556 | 0.01551 | -0.075 | 100.324
11 | 1.586 | 0.01646 | -0.075 | 96.345
11.5 | 1.611 | 0.01764 | -0.075 | 91.35
12 | 1.632 | 0.0188 | -0.075 | 86.785
12.5 | 1.64 | 0.02274 | -0.075 | 72.139
13 | 1.652 | 0.02442 | -0.075 | 67.65
13.5 | 1.658 | 0.02624 | -0.075 | 63.168
14 | 1.658 | 0.0283 | -0.075 | 58.603
14.5 | 1.654 | 0.03045 | -0.075 | 54.316
15 | 1.643 | 0.03302 | -0.075 | 49.757
15.5 | 1.628 | 0.03574 | -0.075 | 45.552
16 | 1.608 | 0.03858 | -0.075 | 41.674
16.5 | 1.582 | 0.04228 | -0.075 | 37.421
17 | 1.553 | 0.0457 | -0.075 | 33.991
17.5 | 1.517 | 0.04962 | -0.074 | 30.578
18 | 1.478 | 0.0541 | -0.074 | 27.315
18.5 | 1.434 | 0.05958 | -0.074 | 24.062

## 84. Re 6M Mach 0.10 (2)
BIGFOIL.COM POLAR EXPORT
MS3_15GPV
MS3/15GPV |  |  |  | Cl Max: | 1.8261 | at alpha= | 17.5 | deg
XFOIL ncrit=9 |  |  |  | L/D Max: | 155.579 | at alpha= | 8.5 | deg
Re: | 6000000 |  |  | Cd Min: | 0.08205 | at alpha= | 20 | deg
Mach: | 0.1 |  |  | Cl=0 at alpha= | -3.0718 | deg
|  |  |  | @ Cl=0.1, Cd= | 0.0056193
|  |  |  | @ Cl=0.4, Cd= | 0.0049217
|  |  |  | @ Cl=0.6, Cd= | 0.0052512
alpha (deg) | Cl | Cd | Cm | Cl/Cd
-20 | -1.4696 | 0.06138 | -0.0518 | -23.9427
-19.5 | -1.5205 | 0.04791 | -0.0599 | -31.7366
-19 | -1.542 | 0.03892 | -0.0649 | -39.6197
-18.5 | -1.546 | 0.03246 | -0.0681 | -47.6278
-18 | -1.5379 | 0.02767 | -0.07 | -55.5801
-17.5 | -1.5219 | 0.02412 | -0.0706 | -63.097
-17 | -1.5015 | 0.02153 | -0.0699 | -69.7399
-16.5 | -1.473 | 0.01983 | -0.068 | -74.2814
-16 | -1.431 | 0.01846 | -0.0673 | -77.519
-15.5 | -1.3916 | 0.01751 | -0.0653 | -79.4746
-15 | -1.3452 | 0.01653 | -0.0644 | -81.3793
-14.5 | -1.2964 | 0.01564 | -0.0637 | -82.89
-14 | -1.246 | 0.01481 | -0.0631 | -84.1323
-13.5 | -1.196 | 0.01382 | -0.0625 | -86.5412
-12.5 | -1.0903 | 0.01233 | -0.0618 | -88.4266
-12 | -1.0356 | 0.01175 | -0.0616 | -88.1362
-11.5 | -0.9801 | 0.01124 | -0.0615 | -87.1975
-11 | -0.9248 | 0.01064 | -0.0614 | -86.9173
-10.5 | -0.8688 | 0.01011 | -0.0613 | -85.9347
-10 | -0.8119 | 0.00969 | -0.0614 | -83.7874
-9.5 | -0.755 | 0.00924 | -0.0614 | -81.71
-9 | -0.6975 | 0.00885 | -0.0616 | -78.8136
-8.5 | -0.6399 | 0.00846 | -0.0617 | -75.6383
-8 | -0.5818 | 0.00812 | -0.0619 | -71.6502
-7.5 | -0.5235 | 0.00781 | -0.0622 | -67.0294
-7 | -0.465 | 0.00751 | -0.0625 | -61.9174
-6.5 | -0.4063 | 0.00724 | -0.0628 | -56.1188
-6 | -0.3474 | 0.007 | -0.0632 | -49.6286
-5.5 | -0.2882 | 0.00677 | -0.0636 | -42.5702
-5 | -0.2289 | 0.00657 | -0.064 | -34.8402
-4.5 | -0.1696 | 0.00638 | -0.0645 | -26.5831
-4 | -0.1101 | 0.00619 | -0.065 | -17.7868
-3.5 | -0.0507 | 0.00601 | -0.0655 | -8.4359
-3 | 0.0085 | 0.00585 | -0.066 | 1.453
-2.5 | 0.0677 | 0.00569 | -0.0665 | 11.8981
-2 | 0.1271 | 0.00556 | -0.067 | 22.8597
-1.5 | 0.1864 | 0.00543 | -0.0676 | 34.3278
-1 | 0.2457 | 0.00531 | -0.0682 | 46.2712
-0.5 | 0.3049 | 0.00516 | -0.0688 | 59.0891
0 | 0.3639 | 0.00494 | -0.0695 | 73.664
0.5 | 0.423 | 0.00491 | -0.0701 | 86.1507
1 | 0.4819 | 0.00499 | -0.0707 | 96.5731
1.5 | 0.5408 | 0.0051 | -0.0712 | 106.0392
2 | 0.5994 | 0.00525 | -0.0717 | 114.1714
2.5 | 0.6581 | 0.00537 | -0.0722 | 122.5512
3 | 0.7166 | 0.00552 | -0.0728 | 129.8188
3.5 | 0.7744 | 0.00575 | -0.0732 | 134.6783
4 | 0.832 | 0.00596 | -0.0736 | 139.5973
4.5 | 0.8892 | 0.00624 | -0.0739 | 142.5
5 | 0.9461 | 0.00653 | -0.0743 | 144.8851
5.5 | 1.003 | 0.0068 | -0.0746 | 147.5
6 | 1.0604 | 0.00702 | -0.075 | 151.0541
6.5 | 1.117 | 0.00729 | -0.0753 | 153.2236
7 | 1.1731 | 0.00757 | -0.0755 | 154.967
7.5 | 1.2284 | 0.00791 | -0.0757 | 155.2971
8 | 1.2826 | 0.00828 | -0.0756 | 154.9034
8.5 | 1.3302 | 0.00855 | -0.0741 | 155.5789
9 | 1.3816 | 0.00919 | -0.0738 | 150.3373
9.5 | 1.4313 | 0.00993 | -0.0732 | 144.139
10 | 1.4796 | 0.01071 | -0.0724 | 138.1513
10.5 | 1.5276 | 0.01143 | -0.0716 | 133.6483
11 | 1.5742 | 0.01218 | -0.0705 | 129.2447
11.5 | 1.6185 | 0.01298 | -0.0692 | 124.6918
12 | 1.6589 | 0.01387 | -0.0673 | 119.6035
12.5 | 1.6892 | 0.01497 | -0.0639 | 112.839
13 | 1.7164 | 0.0164 | -0.0607 | 104.6585
13.5 | 1.7417 | 0.01816 | -0.0579 | 95.9086
14 | 1.7646 | 0.02029 | -0.0554 | 86.969
14.5 | 1.784 | 0.02282 | -0.053 | 78.177
15 | 1.7934 | 0.02628 | -0.0504 | 68.242
15.5 | 1.8025 | 0.02997 | -0.0483 | 60.1435
16 | 1.8129 | 0.0337 | -0.0466 | 53.7953
16.5 | 1.8193 | 0.0379 | -0.0451 | 48.0026
17 | 1.8258 | 0.04236 | -0.0441 | 43.102
17.5 | 1.8261 | 0.04765 | -0.0433 | 38.3232
18 | 1.8227 | 0.05357 | -0.0429 | 34.0246
18.5 | 1.8188 | 0.05974 | -0.0429 | 30.4453
19 | 1.8127 | 0.06633 | -0.0432 | 27.3285
19.5 | 1.8013 | 0.07376 | -0.044 | 24.4211
20 | 1.7846 | 0.08205 | -0.0453 | 21.7502

## 85. Re 6M Mach 0.25 (1)
BIGFOIL.COM POLAR EXPORT
MS3_15GPV
MS3/15GPV |  |  |  | Cl Max: | 1.624 | at alpha= | 12.5 | deg
JavaFoil+Calcfoil stall+Eppler ext transition |  |  |  | L/D Max: | 115.005 | at alpha= | 7 | deg
Re: | 6000000 |  |  | Cd Min: | 0.00713 | at alpha= | 0 | deg
Mach: | 0.25 |  |  | Cl=0 at alpha= | -3.1746 | deg
|  |  |  | @ Cl=0.1, Cd= | 0.0074923
|  |  |  | @ Cl=0.4, Cd= | 0.0071338
|  |  |  | @ Cl=0.6, Cd= | 0.0074852
alpha (deg) | Cl | Cd | Cm | Cl/Cd
-16.5 | -0.486 | 0.12612 | -0.03 | -3.851
-16 | -0.525 | 0.11905 | -0.031 | -4.412
-15.5 | -0.561 | 0.11088 | -0.032 | -5.06
-15 | -0.593 | 0.10329 | -0.033 | -5.739
-14.5 | -0.622 | 0.09336 | -0.035 | -6.661
-14 | -0.647 | 0.08402 | -0.037 | -7.697
-13.5 | -0.668 | 0.07443 | -0.04 | -8.971
-13 | -0.688 | 0.06258 | -0.043 | -10.99
-12.5 | -0.712 | 0.04684 | -0.047 | -15.193
-12 | -0.74 | 0.02993 | -0.052 | -24.734
-11.5 | -0.752 | 0.02149 | -0.054 | -35.02
-11 | -0.749 | 0.01754 | -0.056 | -42.716
-10.5 | -0.739 | 0.01475 | -0.057 | -50.091
-10 | -0.725 | 0.01266 | -0.059 | -57.31
-9.5 | -0.697 | 0.01173 | -0.06 | -59.396
-9 | -0.661 | 0.01117 | -0.061 | -59.176
-8.5 | -0.617 | 0.01055 | -0.061 | -58.501
-8 | -0.569 | 0.01013 | -0.062 | -56.208
-7.5 | -0.518 | 0.0097 | -0.062 | -53.396
-7 | -0.463 | 0.00929 | -0.063 | -49.874
-6.5 | -0.407 | 0.00936 | -0.063 | -43.463
-6 | -0.348 | 0.00871 | -0.064 | -39.983
-5.5 | -0.289 | 0.00854 | -0.064 | -33.81
-5 | -0.228 | 0.00838 | -0.065 | -27.198
-4.5 | -0.166 | 0.00823 | -0.065 | -20.17
-4 | -0.104 | 0.00808 | -0.065 | -12.832
-3.5 | -0.041 | 0.00788 | -0.066 | -5.187
-3 | 0.022 | 0.0077 | -0.066 | 2.884
-2.5 | 0.085 | 0.00749 | -0.067 | 11.409
-2 | 0.149 | 0.0075 | -0.067 | 19.838
-1.5 | 0.212 | 0.00752 | -0.068 | 28.225
-1 | 0.275 | 0.00754 | -0.068 | 36.54
-0.5 | 0.338 | 0.00725 | -0.069 | 46.684
0 | 0.402 | 0.00713 | -0.069 | 56.348
0.5 | 0.465 | 0.00715 | -0.07 | 65.035
1 | 0.528 | 0.00724 | -0.07 | 72.886
1.5 | 0.591 | 0.00743 | -0.071 | 79.457
2 | 0.653 | 0.00781 | -0.071 | 83.608
2.5 | 0.716 | 0.00832 | -0.071 | 85.982
3 | 0.778 | 0.00854 | -0.072 | 91.144
3.5 | 0.84 | 0.00871 | -0.072 | 96.452
4 | 0.902 | 0.00889 | -0.073 | 101.408
4.5 | 0.964 | 0.00909 | -0.073 | 105.969
5 | 1.025 | 0.00928 | -0.074 | 110.433
5.5 | 1.086 | 0.0096 | -0.074 | 113.113
6 | 1.146 | 0.00998 | -0.075 | 114.825
6.5 | 1.205 | 0.01048 | -0.075 | 114.944
7 | 1.264 | 0.01099 | -0.076 | 115.005
7.5 | 1.322 | 0.01153 | -0.076 | 114.621
8 | 1.37 | 0.01201 | -0.076 | 114.038
8.5 | 1.421 | 0.01268 | -0.076 | 112.091
9 | 1.466 | 0.01413 | -0.076 | 103.727
9.5 | 1.507 | 0.01504 | -0.076 | 100.235
10 | 1.543 | 0.01591 | -0.076 | 97.029
10.5 | 1.574 | 0.0169 | -0.077 | 93.136
11 | 1.599 | 0.01813 | -0.077 | 88.195
11.5 | 1.617 | 0.01966 | -0.077 | 82.236
12 | 1.62 | 0.02372 | -0.076 | 68.326
12.5 | 1.624 | 0.02575 | -0.076 | 63.077
13 | 1.621 | 0.02787 | -0.076 | 58.151
13.5 | 1.609 | 0.03021 | -0.076 | 53.266
14 | 1.588 | 0.03299 | -0.076 | 48.137
14.5 | 1.558 | 0.0362 | -0.076 | 43.048
15 | 1.52 | 0.03976 | -0.076 | 38.222
15.5 | 1.473 | 0.04378 | -0.076 | 33.647
16 | 1.419 | 0.04805 | -0.075 | 29.527
16.5 | 1.355 | 0.05368 | -0.075 | 25.247
17 | 1.284 | 0.05986 | -0.074 | 21.445
17.5 | 1.201 | 0.06729 | -0.074 | 17.849

## 86. Re 6M Mach 0.25 (2)
BIGFOIL.COM POLAR EXPORT
MS3_15GPV
MS3/15GPV |  |  |  | Cl Max: | 1.7854 | at alpha= | 16 | deg
XFOIL ncrit=9 |  |  |  | L/D Max: | 155.453 | at alpha= | 7 | deg
Re: | 6000000 |  |  | Cd Min: | 0.19083 | at alpha= | -20 | deg
Mach: | 0.25 |  |  | Cl=0 at alpha= | -3.0683 | deg
|  |  |  | @ Cl=0.1, Cd= | 0.0056962
|  |  |  | @ Cl=0.4, Cd= | 0.0050023
|  |  |  | @ Cl=0.6, Cd= | 0.0052898
alpha (deg) | Cl | Cd | Cm | Cl/Cd
-20 | -0.7994 | 0.19083 | 0.0264 | -4.1891
-19.5 | -0.8076 | 0.17872 | 0.0187 | -4.5188
-19 | -0.8304 | 0.16409 | 0.0095 | -5.0606
-18.5 | -0.8711 | 0.1468 | -0.0013 | -5.9339
-18 | -1.0315 | 0.11098 | -0.0248 | -9.2945
-17.5 | -1.245 | 0.07222 | -0.0509 | -17.239
-17 | -1.3335 | 0.05232 | -0.0649 | -25.4874
-16.5 | -1.3728 | 0.04011 | -0.0734 | -34.2259
-16 | -1.3869 | 0.0317 | -0.0786 | -43.7508
-15.5 | -1.3828 | 0.02594 | -0.0811 | -53.3076
-15 | -1.3724 | 0.02241 | -0.0801 | -61.2405
-14.5 | -1.3434 | 0.02009 | -0.0777 | -66.8691
-14 | -1.3003 | 0.01826 | -0.0758 | -71.2103
-13.5 | -1.2513 | 0.01677 | -0.0741 | -74.6154
-13 | -1.1985 | 0.01554 | -0.0727 | -77.1236
-12.5 | -1.1433 | 0.01446 | -0.0714 | -79.0664
-12 | -1.0884 | 0.01327 | -0.0701 | -82.0196
-11.5 | -1.0306 | 0.01239 | -0.0691 | -83.18
-11 | -0.9716 | 0.01167 | -0.0683 | -83.2562
-10 | -0.8519 | 0.01039 | -0.067 | -81.9923
-9.5 | -0.7915 | 0.00982 | -0.0666 | -80.6008
-9 | -0.7305 | 0.00937 | -0.0662 | -77.9616
-8.5 | -0.6697 | 0.00888 | -0.0659 | -75.4167
-8 | -0.6084 | 0.00845 | -0.0658 | -72
-7.5 | -0.5471 | 0.00807 | -0.0657 | -67.7943
-7 | -0.4856 | 0.00775 | -0.0657 | -62.6581
-6.5 | -0.424 | 0.00744 | -0.0658 | -56.9892
-6 | -0.3623 | 0.00715 | -0.0659 | -50.6713
-5.5 | -0.3005 | 0.00691 | -0.0662 | -43.4877
-5 | -0.2386 | 0.00669 | -0.0665 | -35.6652
-4.5 | -0.1768 | 0.00649 | -0.0668 | -27.2419
-4 | -0.1149 | 0.00628 | -0.0672 | -18.2962
-3.5 | -0.0531 | 0.00609 | -0.0676 | -8.7192
-3 | 0.0084 | 0.00591 | -0.068 | 1.4213
-2.5 | 0.0698 | 0.00576 | -0.0685 | 12.1181
-2 | 0.1313 | 0.00563 | -0.069 | 23.3215
-1.5 | 0.1928 | 0.00547 | -0.0696 | 35.2468
-1 | 0.2542 | 0.00536 | -0.0702 | 47.4254
-0.5 | 0.3156 | 0.00522 | -0.0708 | 60.4598
0 | 0.3766 | 0.00501 | -0.0714 | 75.1697
0.5 | 0.4375 | 0.00499 | -0.072 | 87.6754
1 | 0.4987 | 0.00506 | -0.0726 | 98.5573
1.5 | 0.5595 | 0.00521 | -0.0731 | 107.3896
2 | 0.6204 | 0.00533 | -0.0736 | 116.3977
2.5 | 0.6813 | 0.00545 | -0.0741 | 125.0092
3 | 0.7416 | 0.00567 | -0.0745 | 130.7937
3.5 | 0.8017 | 0.00588 | -0.0749 | 136.3435
4 | 0.8612 | 0.00615 | -0.0751 | 140.0325
4.5 | 0.9211 | 0.0064 | -0.0755 | 143.9219
5 | 0.98 | 0.00674 | -0.0756 | 145.4006
5.5 | 1.0393 | 0.00703 | -0.0758 | 147.8378
6 | 1.0993 | 0.00724 | -0.076 | 151.837
6.5 | 1.1586 | 0.00752 | -0.0762 | 154.0691
7 | 1.2172 | 0.00783 | -0.0762 | 155.4534
7.5 | 1.2747 | 0.00822 | -0.076 | 155.073
8 | 1.3307 | 0.00868 | -0.0756 | 153.3065
8.5 | 1.3791 | 0.00906 | -0.0735 | 152.2185
9 | 1.433 | 0.0097 | -0.0728 | 147.732
9.5 | 1.4827 | 0.0106 | -0.0714 | 139.8774
10 | 1.5303 | 0.01155 | -0.0697 | 132.4935
10.5 | 1.5783 | 0.01238 | -0.0681 | 127.4879
11 | 1.6226 | 0.01327 | -0.0659 | 122.2758
11.5 | 1.6565 | 0.01439 | -0.0622 | 115.1147
12 | 1.6876 | 0.01584 | -0.0587 | 106.5404
12.5 | 1.716 | 0.01772 | -0.0557 | 96.8397
13 | 1.7409 | 0.02003 | -0.0529 | 86.9146
13.5 | 1.7594 | 0.02297 | -0.05 | 76.5956
14 | 1.7709 | 0.02662 | -0.0473 | 66.5252
14.5 | 1.7737 | 0.03117 | -0.0447 | 56.9041
15 | 1.779 | 0.03572 | -0.0426 | 49.804
15.5 | 1.7821 | 0.04069 | -0.041 | 43.797
16 | 1.7854 | 0.04592 | -0.0399 | 38.8807
16.5 | 1.7826 | 0.05202 | -0.0392 | 34.2676
17 | 1.775 | 0.05881 | -0.0389 | 30.1819
17.5 | 1.767 | 0.06593 | -0.0392 | 26.8012
18 | 1.7537 | 0.07381 | -0.0398 | 23.7597
18.5 | 1.7357 | 0.08248 | -0.0411 | 21.0439
19 | 1.713 | 0.09196 | -0.0431 | 18.6277
19.5 | 1.6868 | 0.10211 | -0.0457 | 16.5194
20 | 1.6582 | 0.11288 | -0.0491 | 14.6899

## 87. Re 6M Mach 0.50 (1)
BIGFOIL.COM POLAR EXPORT
MS3_15GPV
MS3/15GPV |  |  |  | Cl Max: | 1.574 | at alpha= | 9.5 | deg
JavaFoil+Calcfoil stall+Eppler ext transition |  |  |  | L/D Max: | 120.955 | at alpha= | 5.5 | deg
Re: | 6000000 |  |  | Cd Min: | 0.0075 | at alpha= | 0 | deg
Mach: | 0.5 |  |  | Cl=0 at alpha= | -3.1761 | deg
|  |  |  | @ Cl=0.1, Cd= | 0.0078313
|  |  |  | @ Cl=0.4, Cd= | 0.0077347
|  |  |  | @ Cl=0.6, Cd= | 0.0077307
alpha (deg) | Cl | Cd | Cm | Cl/Cd
-20 | -0.948 | 0.164 | -0.036 | -5.78
-19.5 | -0.921 | 0.15234 | -0.036 | -6.045
-19 | -0.891 | 0.14832 | -0.035 | -6.004
-18.5 | -0.861 | 0.14304 | -0.034 | -6.021
-18 | -0.833 | 0.13688 | -0.034 | -6.089
-17.5 | -0.806 | 0.13198 | -0.035 | -6.106
-17 | -0.78 | 0.13185 | -0.036 | -5.914
-16.5 | -0.75 | 0.12631 | -0.035 | -5.941
-16 | -0.721 | 0.12188 | -0.034 | -5.918
-15.5 | -0.694 | 0.11714 | -0.034 | -5.922
-15 | -0.667 | 0.1159 | -0.035 | -5.751
-14.5 | -0.638 | 0.11007 | -0.034 | -5.797
-14 | -0.61 | 0.10074 | -0.034 | -6.056
-13.5 | -0.583 | 0.0925 | -0.035 | -6.299
-13 | -0.553 | 0.09736 | -0.034 | -5.685
-12.5 | -0.526 | 0.08824 | -0.034 | -5.958
-12 | -0.5 | 0.07874 | -0.037 | -6.35
-11.5 | -0.469 | 0.08703 | -0.032 | -5.385
-11 | -0.444 | 0.0726 | -0.037 | -6.11
-10.5 | -0.413 | 0.07433 | -0.034 | -5.56
-10 | -0.39 | 0.06271 | -0.041 | -6.214
-9.5 | -0.36 | 0.06113 | -0.039 | -5.89
-9 | -0.331 | 0.059 | -0.039 | -5.617
-8.5 | -0.309 | 0.04913 | -0.046 | -6.284
-8 | -0.485 | 0.0187 | -0.064 | -25.924
-7.5 | -0.514 | 0.01232 | -0.069 | -41.691
-7 | -0.485 | 0.00987 | -0.07 | -49.096
-6.5 | -0.437 | 0.01031 | -0.071 | -42.389
-6 | -0.38 | 0.00969 | -0.071 | -39.195
-5.5 | -0.318 | 0.00928 | -0.072 | -34.246
-5 | -0.252 | 0.009 | -0.072 | -28.025
-4.5 | -0.184 | 0.00875 | -0.073 | -21.076
-4 | -0.115 | 0.00854 | -0.073 | -13.518
-3.5 | -0.046 | 0.00832 | -0.074 | -5.479
-3 | 0.025 | 0.00809 | -0.074 | 3.063
-2.5 | 0.095 | 0.00782 | -0.075 | 12.209
-2 | 0.166 | 0.00798 | -0.075 | 20.838
-1.5 | 0.237 | 0.00793 | -0.076 | 29.901
-1 | 0.308 | 0.00789 | -0.076 | 38.985
-0.5 | 0.378 | 0.00784 | -0.077 | 48.226
0 | 0.449 | 0.0075 | -0.077 | 59.881
0.5 | 0.519 | 0.00752 | -0.078 | 68.993
1 | 0.589 | 0.00766 | -0.078 | 76.949
1.5 | 0.659 | 0.00811 | -0.079 | 81.335
2 | 0.729 | 0.0088 | -0.079 | 82.876
2.5 | 0.798 | 0.00912 | -0.08 | 87.581
3 | 0.868 | 0.00938 | -0.08 | 92.503
3.5 | 0.937 | 0.00964 | -0.081 | 97.112
4 | 1.005 | 0.01 | -0.081 | 100.54
4.5 | 1.073 | 0.01034 | -0.082 | 103.723
5 | 1.14 | 0.0108 | -0.083 | 105.519
5.5 | 1.2 | 0.00992 | -0.083 | 120.955
6 | 1.261 | 0.01197 | -0.083 | 105.353
6.5 | 1.319 | 0.01272 | -0.083 | 103.728
7 | 1.375 | 0.01355 | -0.083 | 101.467
7.5 | 1.427 | 0.01459 | -0.083 | 97.785
8 | 1.471 | 0.0169 | -0.083 | 87.027
8.5 | 1.514 | 0.01853 | -0.083 | 81.742
9 | 1.554 | 0.02005 | -0.083 | 77.474
9.5 | 1.574 | 0.02176 | -0.083 | 72.32
10 | 1.565 | 0.02437 | -0.083 | 64.224
10.5 | 1.489 | 0.03295 | -0.082 | 45.175
11 | 1.266 | 0.03892 | -0.081 | 32.537
11.5 | 0.933 | 0.04617 | -0.08 | 20.203
12 | 0.946 | 0.0568 | -0.078 | 16.663
12.5 | 0.985 | 0.0521 | -0.08 | 18.913
13 | 0.988 | 0.06595 | -0.076 | 14.976
13.5 | 0.952 | 0.09803 | -0.061 | 9.715
14 | 1.03 | 0.0808 | -0.074 | 12.747
14.5 | 1.048 | 0.08563 | -0.073 | 12.239

## 88. Re 6M Mach 0.50 (2)
BIGFOIL.COM POLAR EXPORT
MS3_15GPV
MS3/15GPV |  |  |  | Cl Max: | 1.7803 | at alpha= | 12 | deg
XFOIL ncrit=9 |  |  |  | L/D Max: | 151.581 | at alpha= | 6 | deg
Re: | 6000000 |  |  | Cd Min: | 0.13106 | at alpha= | 17 | deg
Mach: | 0.5 |  |  | Cl=0 at alpha= | -3.0491 | deg
|  |  |  | @ Cl=0.1, Cd= | 0.0060293
|  |  |  | @ Cl=0.4, Cd= | 0.0054606
|  |  |  | @ Cl=0.6, Cd= | 0.0054938
alpha (deg) | Cl | Cd | Cm | Cl/Cd
-13.5 | -0.574 | 0.12798 | -0.0178 | -4.4851
-13 | -0.5896 | 0.11596 | -0.0249 | -5.0845
-12.5 | -0.6091 | 0.10404 | -0.0322 | -5.8545
-12 | -0.6322 | 0.09231 | -0.0397 | -6.8487
-11.5 | -0.6554 | 0.08104 | -0.0471 | -8.0874
-11 | -0.678 | 0.07008 | -0.0545 | -9.6747
-10.5 | -0.7022 | 0.05895 | -0.0618 | -11.9118
-10 | -0.7232 | 0.04629 | -0.071 | -15.6232
-9.5 | -0.7451 | 0.03403 | -0.0836 | -21.8954
-9 | -0.7713 | 0.02444 | -0.0921 | -31.5589
-8.5 | -0.7786 | 0.01625 | -0.0918 | -47.9138
-8 | -0.7356 | 0.01143 | -0.0883 | -64.357
-7.5 | -0.6633 | 0.00982 | -0.0851 | -67.5458
-7 | -0.5867 | 0.00899 | -0.0828 | -65.2614
-6.5 | -0.5106 | 0.00841 | -0.0811 | -60.7134
-6 | -0.435 | 0.00795 | -0.0797 | -54.717
-5.5 | -0.3599 | 0.00753 | -0.0788 | -47.7955
-5 | -0.2855 | 0.00719 | -0.0781 | -39.7079
-4.5 | -0.2116 | 0.00692 | -0.0776 | -30.578
-4 | -0.1381 | 0.00667 | -0.0774 | -20.7046
-3.5 | -0.0652 | 0.00646 | -0.0773 | -10.0929
-3 | 0.0071 | 0.00626 | -0.0774 | 1.1342
-2.5 | 0.0788 | 0.00608 | -0.0775 | 12.9605
-2 | 0.1499 | 0.00591 | -0.0778 | 25.3638
-1.5 | 0.2213 | 0.00577 | -0.0782 | 38.3536
-1 | 0.2924 | 0.00564 | -0.0787 | 51.844
-0.5 | 0.3631 | 0.00555 | -0.0792 | 65.4234
0 | 0.4333 | 0.00538 | -0.0797 | 80.539
0.5 | 0.5037 | 0.00531 | -0.0803 | 94.8588
1 | 0.5741 | 0.00545 | -0.0807 | 105.3394
1.5 | 0.6451 | 0.00557 | -0.0811 | 115.8169
2 | 0.7157 | 0.00574 | -0.0814 | 124.6864
2.5 | 0.7856 | 0.00599 | -0.0816 | 131.1519
3 | 0.8548 | 0.00633 | -0.0815 | 135.0395
3.5 | 0.9237 | 0.00669 | -0.0813 | 138.0717
4 | 0.9939 | 0.00697 | -0.0811 | 142.5968
4.5 | 1.0642 | 0.0073 | -0.0808 | 145.7808
5 | 1.1346 | 0.00764 | -0.0803 | 148.5079
5.5 | 1.2046 | 0.00802 | -0.0795 | 150.1995
6 | 1.2748 | 0.00841 | -0.0785 | 151.5815
6.5 | 1.3441 | 0.00887 | -0.0772 | 151.5333
7 | 1.4101 | 0.0095 | -0.0753 | 148.4316
7.5 | 1.4736 | 0.01023 | -0.0728 | 144.0469
8 | 1.5339 | 0.01105 | -0.0697 | 138.8145
9 | 1.612 | 0.01385 | -0.0585 | 116.3899
9.5 | 1.6503 | 0.01621 | -0.0544 | 101.8075
10 | 1.6864 | 0.01895 | -0.0507 | 88.9921
10.5 | 1.7216 | 0.02193 | -0.0471 | 78.5043
11 | 1.7484 | 0.02556 | -0.0434 | 68.4038
11.5 | 1.7687 | 0.02971 | -0.0397 | 59.5321
12 | 1.7803 | 0.03456 | -0.0362 | 51.5133
12.5 | 1.7789 | 0.04054 | -0.0331 | 43.8801
13 | 1.7639 | 0.04789 | -0.0308 | 36.8323
13.5 | 1.7302 | 0.05709 | -0.0297 | 30.3065
14 | 1.708 | 0.06582 | -0.0293 | 25.9496
14.5 | 1.6855 | 0.07488 | -0.0295 | 22.5093
15 | 1.6594 | 0.0846 | -0.0307 | 19.6147
15.5 | 1.6265 | 0.09531 | -0.0331 | 17.0654
16 | 1.5899 | 0.10671 | -0.0365 | 14.8993
16.5 | 1.5529 | 0.11868 | -0.0411 | 13.0848
17 | 1.5165 | 0.13106 | -0.0468 | 11.571

## 89. Re 7M Mach 0.00 (1)
BIGFOIL.COM POLAR EXPORT
MS3_15GPV
MS3/15GPV |  |  |  | Cl Max: | 1.669 | at alpha= | 14 | deg
JavaFoil+Calcfoil stall+Eppler ext transition |  |  |  | L/D Max: | 134.394 | at alpha= | 8.5 | deg
Re: | 7000000 |  |  | Cd Min: | 0.00702 | at alpha= | 0 | deg
Mach: | 0 |  |  | Cl=0 at alpha= | -3.1774 | deg
|  |  |  | @ Cl=0.1, Cd= | 0.0074462
|  |  |  | @ Cl=0.4, Cd= | 0.00702
|  |  |  | @ Cl=0.6, Cd= | 0.0076157
alpha (deg) | Cl | Cd | Cm | Cl/Cd
-18.5 | -0.736 | 0.12752 | -0.033 | -5.77
-18 | -0.752 | 0.11817 | -0.034 | -6.364
-17.5 | -0.764 | 0.11088 | -0.035 | -6.891
-17 | -0.776 | 0.10225 | -0.036 | -7.589
-16.5 | -0.787 | 0.09404 | -0.037 | -8.363
-16 | -0.797 | 0.08406 | -0.039 | -9.486
-15.5 | -0.806 | 0.07489 | -0.04 | -10.768
-15 | -0.821 | 0.06123 | -0.043 | -13.401
-14.5 | -0.836 | 0.04755 | -0.046 | -17.579
-14 | -0.843 | 0.03861 | -0.048 | -21.838
-13.5 | -0.853 | 0.02899 | -0.05 | -29.414
-13 | -0.851 | 0.02395 | -0.051 | -35.524
-12.5 | -0.847 | 0.01922 | -0.053 | -44.079
-12 | -0.835 | 0.01649 | -0.054 | -50.661
-11.5 | -0.82 | 0.01428 | -0.055 | -57.421
-11 | -0.804 | 0.01254 | -0.057 | -64.132
-10.5 | -0.774 | 0.01183 | -0.057 | -65.416
-10 | -0.742 | 0.01121 | -0.058 | -66.19
-9.5 | -0.7 | 0.01066 | -0.059 | -65.692
-9 | -0.656 | 0.01023 | -0.059 | -64.119
-8.5 | -0.609 | 0.00985 | -0.059 | -61.833
-8 | -0.559 | 0.00952 | -0.06 | -58.722
-7.5 | -0.506 | 0.00915 | -0.06 | -55.318
-7 | -0.452 | 0.00885 | -0.061 | -51.093
-6.5 | -0.396 | 0.00863 | -0.061 | -45.866
-6 | -0.339 | 0.00846 | -0.062 | -40.017
-5.5 | -0.28 | 0.00828 | -0.062 | -33.842
-5 | -0.221 | 0.00812 | -0.063 | -27.208
-4.5 | -0.161 | 0.00798 | -0.063 | -20.167
-4 | -0.1 | 0.00787 | -0.063 | -12.764
-3.5 | -0.04 | 0.00769 | -0.064 | -5.153
-3 | 0.022 | 0.00753 | -0.064 | 2.855
-2.5 | 0.083 | 0.00741 | -0.065 | 11.166
-2 | 0.144 | 0.00754 | -0.065 | 19.124
-1.5 | 0.205 | 0.00741 | -0.066 | 27.711
-1 | 0.267 | 0.00739 | -0.066 | 36.096
-0.5 | 0.328 | 0.00733 | -0.067 | 44.731
0 | 0.389 | 0.00702 | -0.067 | 55.416
0.5 | 0.45 | 0.00702 | -0.067 | 64.186
1 | 0.511 | 0.0071 | -0.068 | 71.995
1.5 | 0.572 | 0.0074 | -0.068 | 77.287
2 | 0.633 | 0.00787 | -0.069 | 80.363
2.5 | 0.693 | 0.00807 | -0.069 | 85.97
3 | 0.754 | 0.00822 | -0.07 | 91.733
3.5 | 0.814 | 0.00837 | -0.07 | 97.255
4 | 0.874 | 0.00854 | -0.071 | 102.366
4.5 | 0.934 | 0.00874 | -0.071 | 106.842
5 | 0.993 | 0.0089 | -0.071 | 111.656
5.5 | 1.052 | 0.00915 | -0.072 | 115.071
6 | 1.111 | 0.00951 | -0.072 | 116.813
6.5 | 1.169 | 0.0099 | -0.073 | 118.105
7 | 1.226 | 0.01032 | -0.073 | 118.851
7.5 | 1.283 | 0.01075 | -0.074 | 119.372
8 | 1.339 | 0.01125 | -0.074 | 118.98
8.5 | 1.387 | 0.01032 | -0.074 | 134.394
9 | 1.435 | 0.01292 | -0.074 | 111.049
9.5 | 1.48 | 0.01358 | -0.074 | 108.967
10 | 1.52 | 0.01422 | -0.075 | 106.926
10.5 | 1.555 | 0.01491 | -0.075 | 104.295
11 | 1.586 | 0.01584 | -0.075 | 100.074
11.5 | 1.611 | 0.01698 | -0.075 | 94.882
12 | 1.633 | 0.01837 | -0.075 | 88.859
12.5 | 1.644 | 0.02156 | -0.075 | 76.226
13 | 1.658 | 0.02302 | -0.075 | 71.996
13.5 | 1.666 | 0.02482 | -0.075 | 67.107
14 | 1.669 | 0.02669 | -0.075 | 62.529
14.5 | 1.668 | 0.02868 | -0.075 | 58.152
15 | 1.661 | 0.03094 | -0.075 | 53.689
15.5 | 1.65 | 0.03335 | -0.075 | 49.469
16 | 1.633 | 0.03641 | -0.075 | 44.844
16.5 | 1.613 | 0.03927 | -0.075 | 41.059
17 | 1.588 | 0.04258 | -0.075 | 37.291
17.5 | 1.557 | 0.04609 | -0.074 | 33.783
18 | 1.522 | 0.05034 | -0.074 | 30.233
18.5 | 1.484 | 0.05501 | -0.074 | 26.98
19 | 1.446 | 0.05897 | -0.074 | 24.516

## 90. Re 7M Mach 0.00 (2)
BIGFOIL.COM POLAR EXPORT
MS3_15GPV
MS3/15GPV |  |  |  | Cl Max: | 1.855 | at alpha= | 18.5 | deg
XFOIL ncrit=9 |  |  |  | L/D Max: | 158.701 | at alpha= | 7.5 | deg
Re: | 7000000 |  |  | Cd Min: | 0.07355 | at alpha= | 20 | deg
Mach: | 0 |  |  | Cl=0 at alpha= | -3.0715 | deg
|  |  |  | @ Cl=0.1, Cd= | 0.0055381
|  |  |  | @ Cl=0.4, Cd= | 0.0049081
|  |  |  | @ Cl=0.6, Cd= | 0.0051872
alpha (deg) | Cl | Cd | Cm | Cl/Cd
-20 | -1.5872 | 0.04269 | -0.0608 | -37.1797
-19.5 | -1.5996 | 0.03527 | -0.0645 | -45.353
-19 | -1.5973 | 0.02988 | -0.0667 | -53.4572
-18.5 | -1.5858 | 0.02582 | -0.0679 | -61.4175
-18 | -1.5682 | 0.02276 | -0.0681 | -68.9016
-17.5 | -1.5472 | 0.02058 | -0.0668 | -75.1798
-17 | -1.5155 | 0.0191 | -0.0651 | -79.3455
-16.5 | -1.4753 | 0.01787 | -0.0641 | -82.5574
-15.5 | -1.3879 | 0.01611 | -0.0621 | -86.1515
-15 | -1.3398 | 0.01529 | -0.0615 | -87.6259
-14.5 | -1.2901 | 0.01453 | -0.0611 | -88.7887
-14 | -1.2391 | 0.01384 | -0.0608 | -89.5303
-13.5 | -1.1883 | 0.01301 | -0.0604 | -91.3374
-13 | -1.1361 | 0.01229 | -0.0602 | -92.441
-12.5 | -1.0828 | 0.01168 | -0.0601 | -92.7055
-12 | -1.0284 | 0.01116 | -0.06 | -92.1505
-11.5 | -0.9733 | 0.0107 | -0.0601 | -90.9626
-11 | -0.9182 | 0.01019 | -0.0601 | -90.1079
-10.5 | -0.8626 | 0.0097 | -0.0602 | -88.9278
-10 | -0.8063 | 0.00931 | -0.0603 | -86.6058
-9.5 | -0.7497 | 0.00892 | -0.0605 | -84.0471
-9 | -0.6927 | 0.00853 | -0.0607 | -81.2075
-8.5 | -0.6354 | 0.00818 | -0.0609 | -77.6773
-8 | -0.5778 | 0.00787 | -0.0612 | -73.418
-7.5 | -0.5199 | 0.00756 | -0.0616 | -68.7698
-7 | -0.4619 | 0.00728 | -0.0619 | -63.4478
-6.5 | -0.4036 | 0.00704 | -0.0623 | -57.3295
-6 | -0.345 | 0.00679 | -0.0627 | -50.81
-5.5 | -0.2863 | 0.00659 | -0.0631 | -43.4446
-5 | -0.2273 | 0.0064 | -0.0636 | -35.5156
-4.5 | -0.1683 | 0.00622 | -0.0641 | -27.0579
-4 | -0.1094 | 0.00605 | -0.0646 | -18.0826
-3.5 | -0.0503 | 0.00589 | -0.0651 | -8.5399
-3 | 0.0084 | 0.00575 | -0.0656 | 1.4609
-2.5 | 0.0673 | 0.00561 | -0.0661 | 11.9964
-2 | 0.1264 | 0.00548 | -0.0667 | 23.0657
-1.5 | 0.1854 | 0.00535 | -0.0673 | 34.6542
-1 | 0.2444 | 0.00525 | -0.0679 | 46.5524
-0.5 | 0.3034 | 0.00514 | -0.0685 | 59.0272
0 | 0.3619 | 0.00496 | -0.0692 | 72.9637
0.5 | 0.4206 | 0.00488 | -0.0698 | 86.1885
1 | 0.4791 | 0.00495 | -0.0704 | 96.7879
1.5 | 0.5377 | 0.00506 | -0.0709 | 106.2648
2 | 0.5962 | 0.00518 | -0.0715 | 115.0965
2.5 | 0.6544 | 0.00529 | -0.072 | 123.7051
3 | 0.7124 | 0.00546 | -0.0725 | 130.4762
3.5 | 0.7698 | 0.0057 | -0.073 | 135.0526
4 | 0.8272 | 0.00589 | -0.0734 | 140.4414
4.5 | 0.8842 | 0.00613 | -0.0738 | 144.2414
5 | 0.9407 | 0.00643 | -0.0742 | 146.2986
5.5 | 0.9976 | 0.00667 | -0.0746 | 149.5652
6 | 1.0545 | 0.00688 | -0.075 | 153.2703
6.5 | 1.1112 | 0.00709 | -0.0754 | 156.7278
7 | 1.1671 | 0.00736 | -0.0757 | 158.5734
7.5 | 1.222 | 0.0077 | -0.0759 | 158.7013
8 | 1.2754 | 0.00814 | -0.0759 | 156.683
9 | 1.3745 | 0.00893 | -0.0743 | 153.9194
9.5 | 1.4238 | 0.00968 | -0.0738 | 147.0868
10 | 1.4722 | 0.01043 | -0.0731 | 141.1505
10.5 | 1.5206 | 0.01111 | -0.0725 | 136.8677
11 | 1.5674 | 0.01182 | -0.0717 | 132.6058
11.5 | 1.6128 | 0.01255 | -0.0706 | 128.51
12 | 1.6549 | 0.0134 | -0.0692 | 123.5
12.5 | 1.6902 | 0.01435 | -0.0666 | 117.784
13 | 1.7191 | 0.01551 | -0.0633 | 110.8382
13.5 | 1.7461 | 0.01696 | -0.0605 | 102.954
14 | 1.7702 | 0.0188 | -0.0578 | 94.1596
14.5 | 1.7888 | 0.02121 | -0.0552 | 84.3376
15 | 1.8021 | 0.0242 | -0.0526 | 74.4669
15.5 | 1.8171 | 0.02722 | -0.0506 | 66.7561
16 | 1.8296 | 0.03056 | -0.0488 | 59.8691
16.5 | 1.8414 | 0.0341 | -0.0473 | 54
17 | 1.8486 | 0.03817 | -0.0459 | 48.4307
17.5 | 1.8524 | 0.04283 | -0.0449 | 43.2501
18 | 1.8548 | 0.04785 | -0.0442 | 38.7628
18.5 | 1.855 | 0.05328 | -0.0439 | 34.8161
19 | 1.8523 | 0.05918 | -0.0439 | 31.2994
19.5 | 1.8438 | 0.06596 | -0.0442 | 27.9533
20 | 1.8305 | 0.07355 | -0.0451 | 24.8878

## 91. Re 7M Mach 0.10 (1)
BIGFOIL.COM POLAR EXPORT
MS3_15GPV
MS3/15GPV |  |  |  | Cl Max: | 1.661 | at alpha= | 13.5 | deg
JavaFoil+Calcfoil stall+Eppler ext transition |  |  |  | L/D Max: | 133.547 | at alpha= | 8.5 | deg
Re: | 7000000 |  |  | Cd Min: | 0.00702 | at alpha= | 0.5 | deg
Mach: | 0.1 |  |  | Cl=0 at alpha= | -3.1774 | deg
|  |  |  | @ Cl=0.1, Cd= | 0.0074456
|  |  |  | @ Cl=0.4, Cd= | 0.0070285
|  |  |  | @ Cl=0.6, Cd= | 0.0076067
alpha (deg) | Cl | Cd | Cm | Cl/Cd
-18 | -0.71 | 0.12453 | -0.033 | -5.703
-17.5 | -0.726 | 0.11557 | -0.034 | -6.282
-17 | -0.74 | 0.10804 | -0.035 | -6.849
-16.5 | -0.754 | 0.09895 | -0.036 | -7.618
-16 | -0.766 | 0.09003 | -0.038 | -8.511
-15.5 | -0.778 | 0.08043 | -0.039 | -9.671
-15 | -0.788 | 0.07076 | -0.041 | -11.141
-14.5 | -0.806 | 0.05575 | -0.044 | -14.451
-14 | -0.82 | 0.04351 | -0.047 | -18.841
-13.5 | -0.829 | 0.03389 | -0.049 | -24.47
-13 | -0.836 | 0.02569 | -0.051 | -32.554
-12.5 | -0.836 | 0.02044 | -0.053 | -40.885
-12 | -0.826 | 0.01734 | -0.054 | -47.662
-11.5 | -0.813 | 0.01486 | -0.055 | -54.718
-11 | -0.798 | 0.01288 | -0.057 | -61.985
-10.5 | -0.772 | 0.01198 | -0.058 | -64.467
-10 | -0.739 | 0.01002 | -0.058 | -73.774
-9.5 | -0.701 | 0.01072 | -0.059 | -65.413
-9 | -0.657 | 0.01031 | -0.059 | -63.739
-8.5 | -0.61 | 0.00992 | -0.06 | -61.523
-8 | -0.561 | 0.00952 | -0.06 | -58.878
-7.5 | -0.508 | 0.00921 | -0.061 | -55.205
-7 | -0.454 | 0.00889 | -0.061 | -51.037
-6.5 | -0.398 | 0.00864 | -0.061 | -46.055
-6 | -0.34 | 0.00847 | -0.062 | -40.194
-5.5 | -0.282 | 0.0083 | -0.062 | -33.948
-5 | -0.222 | 0.00815 | -0.063 | -27.245
-4.5 | -0.162 | 0.008 | -0.063 | -20.23
-4 | -0.101 | 0.00787 | -0.064 | -12.826
-3.5 | -0.04 | 0.00768 | -0.064 | -5.183
-3 | 0.022 | 0.00752 | -0.065 | 2.872
-2.5 | 0.083 | 0.00741 | -0.065 | 11.229
-2 | 0.145 | 0.00754 | -0.066 | 19.205
-1.5 | 0.206 | 0.00742 | -0.066 | 27.833
-1 | 0.268 | 0.00739 | -0.066 | 36.26
-0.5 | 0.329 | 0.00734 | -0.067 | 44.898
0 | 0.391 | 0.00703 | -0.067 | 55.616
0.5 | 0.453 | 0.00702 | -0.068 | 64.433
1 | 0.514 | 0.00712 | -0.068 | 72.206
1.5 | 0.575 | 0.00741 | -0.069 | 77.557
2 | 0.636 | 0.00789 | -0.069 | 80.613
2.5 | 0.697 | 0.0081 | -0.07 | 85.988
3 | 0.758 | 0.00826 | -0.07 | 91.73
3.5 | 0.818 | 0.00841 | -0.07 | 97.294
4 | 0.878 | 0.00858 | -0.071 | 102.309
4.5 | 0.938 | 0.00876 | -0.071 | 107.153
5 | 0.998 | 0.00894 | -0.072 | 111.612
5.5 | 1.058 | 0.00922 | -0.072 | 114.717
6 | 1.116 | 0.0096 | -0.073 | 116.262
6.5 | 1.174 | 0.00995 | -0.073 | 117.984
7 | 1.232 | 0.01038 | -0.074 | 118.7
7.5 | 1.289 | 0.01081 | -0.074 | 119.199
8 | 1.345 | 0.01133 | -0.074 | 118.689
8.5 | 1.393 | 0.01043 | -0.074 | 133.547
9 | 1.44 | 0.01306 | -0.075 | 110.294
9.5 | 1.485 | 0.01374 | -0.075 | 108.049
10 | 1.524 | 0.01439 | -0.075 | 105.961
10.5 | 1.559 | 0.01512 | -0.075 | 103.132
11 | 1.588 | 0.0161 | -0.075 | 98.644
11.5 | 1.613 | 0.01732 | -0.075 | 93.163
12 | 1.633 | 0.01879 | -0.075 | 86.91
12.5 | 1.643 | 0.02204 | -0.075 | 74.538
13 | 1.654 | 0.02366 | -0.075 | 69.928
13.5 | 1.661 | 0.0254 | -0.075 | 65.37
14 | 1.661 | 0.02737 | -0.075 | 60.689
14.5 | 1.657 | 0.02945 | -0.075 | 56.249
15 | 1.646 | 0.03193 | -0.075 | 51.557
15.5 | 1.631 | 0.03451 | -0.075 | 47.262
16 | 1.611 | 0.03725 | -0.075 | 43.25
16.5 | 1.585 | 0.04084 | -0.075 | 38.818
17 | 1.556 | 0.04417 | -0.075 | 35.235
17.5 | 1.52 | 0.04799 | -0.075 | 31.68
18 | 1.481 | 0.05225 | -0.074 | 28.338
18.5 | 1.437 | 0.05753 | -0.074 | 24.972

## 92. Re 7M Mach 0.10 (2)
BIGFOIL.COM POLAR EXPORT
MS3_15GPV
MS3/15GPV |  |  |  | Cl Max: | 1.8467 | at alpha= | 18 | deg
XFOIL ncrit=9 |  |  |  | L/D Max: | 158.57 | at alpha= | 7 | deg
Re: | 7000000 |  |  | Cd Min: | 0.07891 | at alpha= | 20 | deg
Mach: | 0.1 |  |  | Cl=0 at alpha= | -3.0711 | deg
|  |  |  | @ Cl=0.1, Cd= | 0.0055494
|  |  |  | @ Cl=0.4, Cd= | 0.0049155
|  |  |  | @ Cl=0.6, Cd= | 0.00519
alpha (deg) | Cl | Cd | Cm | Cl/Cd
-20 | -1.5026 | 0.05691 | -0.0547 | -26.4031
-19.5 | -1.548 | 0.04449 | -0.0621 | -34.7943
-19 | -1.5652 | 0.03624 | -0.0665 | -43.1898
-18.5 | -1.5668 | 0.03021 | -0.0692 | -51.8636
-18 | -1.5574 | 0.02578 | -0.0706 | -60.4112
-17.5 | -1.5403 | 0.02258 | -0.0707 | -68.2152
-17 | -1.5194 | 0.02038 | -0.069 | -74.5535
-16.5 | -1.4844 | 0.01886 | -0.0674 | -78.7063
-16 | -1.4447 | 0.01777 | -0.0658 | -81.2999
-15.5 | -1.4 | 0.01674 | -0.0647 | -83.632
-15 | -1.3522 | 0.01581 | -0.0639 | -85.5281
-14.5 | -1.3024 | 0.01496 | -0.0633 | -87.0588
-14 | -1.2511 | 0.0142 | -0.0628 | -88.1056
-13.5 | -1.1988 | 0.01347 | -0.0623 | -88.9978
-13 | -1.1466 | 0.01264 | -0.0619 | -90.712
-12.5 | -1.0929 | 0.01194 | -0.0616 | -91.5327
-12 | -1.0382 | 0.01135 | -0.0614 | -91.4714
-11.5 | -0.9825 | 0.01085 | -0.0613 | -90.553
-11 | -0.9264 | 0.01038 | -0.0613 | -89.2486
-10.5 | -0.8703 | 0.00984 | -0.0612 | -88.4451
-10 | -0.8135 | 0.00941 | -0.0613 | -86.4506
-9.5 | -0.7561 | 0.00903 | -0.0614 | -83.732
-9 | -0.6986 | 0.0086 | -0.0615 | -81.2326
-8.5 | -0.6406 | 0.00826 | -0.0617 | -77.5545
-8 | -0.5825 | 0.00793 | -0.0619 | -73.4552
-7.5 | -0.5242 | 0.0076 | -0.0622 | -68.9737
-7 | -0.4656 | 0.00732 | -0.0625 | -63.6066
-6 | -0.3477 | 0.00682 | -0.0632 | -50.9824
-5.5 | -0.2885 | 0.00662 | -0.0636 | -43.5801
-5 | -0.2291 | 0.00642 | -0.064 | -35.6854
-4.5 | -0.1696 | 0.00624 | -0.0645 | -27.1795
-4 | -0.1102 | 0.00606 | -0.065 | -18.1848
-3.5 | -0.0507 | 0.0059 | -0.0655 | -8.5932
-3 | 0.0084 | 0.00576 | -0.066 | 1.4583
-2.5 | 0.0677 | 0.00562 | -0.0665 | 12.0463
-2 | 0.1272 | 0.00549 | -0.0671 | 23.1694
-1.5 | 0.1865 | 0.00536 | -0.0677 | 34.7948
-1 | 0.2459 | 0.00526 | -0.0683 | 46.749
-0.5 | 0.3053 | 0.00515 | -0.0689 | 59.2816
0 | 0.3642 | 0.00497 | -0.0695 | 73.2797
0.5 | 0.4233 | 0.00488 | -0.0702 | 86.7418
1 | 0.4821 | 0.00497 | -0.0707 | 97.002
1.5 | 0.5411 | 0.00507 | -0.0713 | 106.7258
2 | 0.6 | 0.00519 | -0.0718 | 115.6069
2.5 | 0.6586 | 0.00531 | -0.0723 | 124.0301
3 | 0.717 | 0.00547 | -0.0728 | 131.0786
3.5 | 0.7747 | 0.00573 | -0.0733 | 135.2007
4 | 0.8326 | 0.00591 | -0.0737 | 140.8799
4.5 | 0.8899 | 0.00616 | -0.0741 | 144.4643
5 | 0.9469 | 0.00645 | -0.0744 | 146.8062
5.5 | 1.0042 | 0.00669 | -0.0748 | 150.1046
6 | 1.0615 | 0.00692 | -0.0752 | 153.396
6.5 | 1.1187 | 0.00713 | -0.0756 | 156.9004
7 | 1.175 | 0.00741 | -0.0758 | 158.5695
7.5 | 1.2304 | 0.00776 | -0.076 | 158.5567
8 | 1.284 | 0.00822 | -0.0759 | 156.2044
8.5 | 1.3369 | 0.00863 | -0.0757 | 154.9131
9 | 1.3838 | 0.00903 | -0.0742 | 153.2447
9.5 | 1.4333 | 0.00979 | -0.0735 | 146.4045
10 | 1.4818 | 0.01056 | -0.0728 | 140.322
10.5 | 1.5305 | 0.01125 | -0.072 | 136.0444
11 | 1.5774 | 0.01198 | -0.071 | 131.6694
11.5 | 1.6224 | 0.01276 | -0.0698 | 127.1473
12 | 1.6639 | 0.01364 | -0.0681 | 121.9868
12.5 | 1.6959 | 0.01466 | -0.0649 | 115.6821
13 | 1.7242 | 0.01596 | -0.0616 | 108.0326
13.5 | 1.7503 | 0.01761 | -0.0588 | 99.3924
14 | 1.7722 | 0.01975 | -0.056 | 89.7316
14.5 | 1.7892 | 0.02242 | -0.0534 | 79.8037
15 | 1.8016 | 0.02562 | -0.0509 | 70.3201
15.5 | 1.816 | 0.02883 | -0.049 | 62.9899
16 | 1.8273 | 0.03242 | -0.0472 | 56.3634
16.5 | 1.8367 | 0.03628 | -0.0457 | 50.6257
17 | 1.8415 | 0.04083 | -0.0445 | 45.1016
17.5 | 1.8442 | 0.04577 | -0.0436 | 40.2928
18 | 1.8467 | 0.05098 | -0.0431 | 36.224
18.5 | 1.8435 | 0.05693 | -0.0429 | 32.3819
19 | 1.8367 | 0.06355 | -0.0431 | 28.9017
19.5 | 1.825 | 0.07086 | -0.0437 | 25.755
20 | 1.8095 | 0.07891 | -0.0448 | 22.9312

## 93. Re 7M Mach 0.25 (1)
BIGFOIL.COM POLAR EXPORT
MS3_15GPV
MS3/15GPV |  |  |  | Cl Max: | 1.627 | at alpha= | 12.5 | deg
JavaFoil+Calcfoil stall+Eppler ext transition |  |  |  | L/D Max: | 131.908 | at alpha= | 8 | deg
Re: | 7000000 |  |  | Cd Min: | 0.00711 | at alpha= | 0.5 | deg
Mach: | 0.25 |  |  | Cl=0 at alpha= | -3.1746 | deg
|  |  |  | @ Cl=0.1, Cd= | 0.0075175
|  |  |  | @ Cl=0.4, Cd= | 0.0071294
|  |  |  | @ Cl=0.6, Cd= | 0.0076226
alpha (deg) | Cl | Cd | Cm | Cl/Cd
-16.5 | -0.486 | 0.12584 | -0.03 | -3.86
-16 | -0.525 | 0.11839 | -0.031 | -4.438
-15.5 | -0.562 | 0.10914 | -0.033 | -5.147
-15 | -0.593 | 0.10321 | -0.033 | -5.743
-14.5 | -0.623 | 0.09117 | -0.036 | -6.837
-14 | -0.649 | 0.08164 | -0.038 | -7.945
-13.5 | -0.671 | 0.07131 | -0.041 | -9.409
-13 | -0.693 | 0.05823 | -0.044 | -11.907
-12.5 | -0.722 | 0.0409 | -0.049 | -17.656
-12 | -0.746 | 0.02732 | -0.052 | -27.318
-11.5 | -0.757 | 0.02003 | -0.055 | -37.774
-11 | -0.753 | 0.01659 | -0.056 | -45.372
-10.5 | -0.742 | 0.01404 | -0.058 | -52.865
-10 | -0.728 | 0.01226 | -0.059 | -59.368
-9.5 | -0.697 | 0.01145 | -0.06 | -60.933
-9 | -0.661 | 0.01088 | -0.061 | -60.754
-8.5 | -0.617 | 0.01036 | -0.061 | -59.602
-8 | -0.569 | 0.00989 | -0.062 | -57.55
-7.5 | -0.518 | 0.00947 | -0.062 | -54.649
-7 | -0.463 | 0.00914 | -0.063 | -50.665
-6.5 | -0.407 | 0.00921 | -0.063 | -44.148
-6 | -0.348 | 0.00861 | -0.064 | -40.481
-5.5 | -0.289 | 0.00844 | -0.064 | -34.199
-5 | -0.228 | 0.00826 | -0.065 | -27.578
-4.5 | -0.166 | 0.00811 | -0.065 | -20.478
-4 | -0.104 | 0.00797 | -0.065 | -13.004
-3.5 | -0.041 | 0.0078 | -0.066 | -5.244
-3 | 0.022 | 0.00763 | -0.066 | 2.908
-2.5 | 0.085 | 0.00748 | -0.067 | 11.423
-2 | 0.149 | 0.00764 | -0.067 | 19.479
-1.5 | 0.212 | 0.00749 | -0.068 | 28.323
-1 | 0.275 | 0.00747 | -0.068 | 36.882
-0.5 | 0.338 | 0.00742 | -0.069 | 45.644
0 | 0.402 | 0.00712 | -0.069 | 56.414
0.5 | 0.465 | 0.00711 | -0.07 | 65.358
1 | 0.528 | 0.00721 | -0.07 | 73.229
1.5 | 0.591 | 0.00755 | -0.071 | 78.258
2 | 0.653 | 0.00805 | -0.071 | 81.173
2.5 | 0.716 | 0.00822 | -0.071 | 87.038
3 | 0.778 | 0.00842 | -0.072 | 92.389
3.5 | 0.84 | 0.00858 | -0.072 | 97.963
4 | 0.902 | 0.00879 | -0.073 | 102.595
4.5 | 0.964 | 0.00898 | -0.073 | 107.342
5 | 1.025 | 0.0092 | -0.074 | 111.381
5.5 | 1.086 | 0.0095 | -0.074 | 114.259
6 | 1.146 | 0.00995 | -0.075 | 115.159
6.5 | 1.205 | 0.01039 | -0.075 | 115.982
7 | 1.264 | 0.01088 | -0.076 | 116.188
7.5 | 1.322 | 0.0114 | -0.076 | 115.94
8 | 1.371 | 0.01039 | -0.076 | 131.908
8.5 | 1.42 | 0.01309 | -0.076 | 108.464
9 | 1.468 | 0.01395 | -0.076 | 105.222
9.5 | 1.51 | 0.01468 | -0.076 | 102.822
10 | 1.546 | 0.01553 | -0.077 | 99.526
10.5 | 1.576 | 0.01649 | -0.077 | 95.587
11 | 1.601 | 0.01776 | -0.077 | 90.138
11.5 | 1.618 | 0.01932 | -0.077 | 83.759
12 | 1.623 | 0.02326 | -0.076 | 69.759
12.5 | 1.627 | 0.02495 | -0.076 | 65.209
13 | 1.624 | 0.02698 | -0.076 | 60.168
13.5 | 1.612 | 0.02924 | -0.076 | 55.133
14 | 1.591 | 0.03192 | -0.076 | 49.846
14.5 | 1.561 | 0.03497 | -0.076 | 44.643
15 | 1.523 | 0.03842 | -0.076 | 39.628
15.5 | 1.476 | 0.04235 | -0.076 | 34.847
16 | 1.421 | 0.04648 | -0.076 | 30.579
16.5 | 1.358 | 0.05185 | -0.075 | 26.195
17 | 1.287 | 0.05779 | -0.075 | 22.268
17.5 | 1.204 | 0.06527 | -0.074 | 18.441

## 94. Re 7M Mach 0.25 (2)
BIGFOIL.COM POLAR EXPORT
MS3_15GPV
MS3/15GPV |  |  |  | Cl Max: | 1.802 | at alpha= | 16.5 | deg
XFOIL ncrit=9 |  |  |  | L/D Max: | 158.08 | at alpha= | 7 | deg
Re: | 7000000 |  |  | Cd Min: | 0.18661 | at alpha= | -20 | deg
Mach: | 0.25 |  |  | Cl=0 at alpha= | -3.0671 | deg
|  |  |  | @ Cl=0.1, Cd= | 0.0056062
|  |  |  | @ Cl=0.4, Cd= | 0.0050036
|  |  |  | @ Cl=0.6, Cd= | 0.0052387
alpha (deg) | Cl | Cd | Cm | Cl/Cd
-20 | -0.8166 | 0.18661 | 0.0238 | -4.376
-19.5 | -0.8309 | 0.17351 | 0.0154 | -4.7888
-19 | -0.8624 | 0.15746 | 0.0052 | -5.4769
-18.5 | -0.9797 | 0.1274 | -0.0145 | -7.69
-18 | -1.2054 | 0.08548 | -0.0428 | -14.1015
-17.5 | -1.3201 | 0.0618 | -0.0589 | -21.3608
-17 | -1.3809 | 0.0464 | -0.0698 | -29.7608
-16.5 | -1.4116 | 0.03576 | -0.0768 | -39.4743
-16 | -1.4192 | 0.02843 | -0.0809 | -49.9191
-15.5 | -1.4144 | 0.02384 | -0.0813 | -59.3289
-15 | -1.3966 | 0.0209 | -0.0793 | -66.823
-14.5 | -1.3575 | 0.01889 | -0.0773 | -71.8634
-14 | -1.3107 | 0.01728 | -0.0754 | -75.8507
-13.5 | -1.2594 | 0.01593 | -0.0738 | -79.0584
-13 | -1.205 | 0.01479 | -0.0724 | -81.474
-12.5 | -1.1486 | 0.01381 | -0.0711 | -83.1716
-12 | -1.0912 | 0.0129 | -0.07 | -84.5891
-11.5 | -1.0335 | 0.01198 | -0.069 | -86.2688
-11 | -0.9743 | 0.01126 | -0.0682 | -86.5275
-10.5 | -0.9141 | 0.01066 | -0.0675 | -85.7505
-10 | -0.8535 | 0.01012 | -0.0669 | -84.3379
-9.5 | -0.7931 | 0.00954 | -0.0665 | -83.1342
-9 | -0.7319 | 0.0091 | -0.0661 | -80.4286
-8.5 | -0.6707 | 0.00863 | -0.0659 | -77.7173
-8 | -0.6092 | 0.00826 | -0.0658 | -73.753
-7.5 | -0.5478 | 0.00788 | -0.0657 | -69.5178
-7 | -0.4862 | 0.00754 | -0.0657 | -64.4828
-6.5 | -0.4245 | 0.00725 | -0.0658 | -58.5517
-6 | -0.3627 | 0.00698 | -0.0659 | -51.9628
-5.5 | -0.3008 | 0.00673 | -0.0662 | -44.6954
-5 | -0.2389 | 0.00653 | -0.0665 | -36.585
-4.5 | -0.1769 | 0.00632 | -0.0668 | -27.9905
-4 | -0.115 | 0.00615 | -0.0672 | -18.6992
-3.5 | -0.0532 | 0.00597 | -0.0676 | -8.9112
-2.5 | 0.0697 | 0.00567 | -0.0685 | 12.2928
-2 | 0.1314 | 0.00554 | -0.0691 | 23.7184
-1.5 | 0.1929 | 0.00542 | -0.0696 | 35.5904
-1 | 0.2544 | 0.00531 | -0.0702 | 47.9096
-0.5 | 0.3158 | 0.00521 | -0.0708 | 60.6142
0 | 0.377 | 0.00503 | -0.0715 | 74.9503
0.5 | 0.4379 | 0.00496 | -0.0721 | 88.2863
1 | 0.4989 | 0.00503 | -0.0726 | 99.1849
1.5 | 0.56 | 0.00514 | -0.0731 | 108.9494
2 | 0.6208 | 0.00529 | -0.0736 | 117.3535
2.5 | 0.6818 | 0.0054 | -0.0742 | 126.2593
3 | 0.7421 | 0.00561 | -0.0746 | 132.2816
3.5 | 0.8021 | 0.00585 | -0.075 | 137.1111
4 | 0.8618 | 0.0061 | -0.0753 | 141.2787
4.5 | 0.9218 | 0.00633 | -0.0756 | 145.624
5 | 0.9814 | 0.0066 | -0.0759 | 148.697
5.5 | 1.0411 | 0.00686 | -0.0761 | 151.7638
6 | 1.1006 | 0.00713 | -0.0763 | 154.3619
6.5 | 1.1599 | 0.00741 | -0.0764 | 156.5317
7 | 1.2188 | 0.00771 | -0.0764 | 158.0804
7.5 | 1.276 | 0.00814 | -0.0762 | 156.7568
8 | 1.3326 | 0.00858 | -0.0759 | 155.3147
8.5 | 1.3875 | 0.00908 | -0.0753 | 152.8084
9 | 1.4347 | 0.0096 | -0.0731 | 149.4479
9.5 | 1.4845 | 0.0105 | -0.0717 | 141.381
10 | 1.5351 | 0.01126 | -0.0704 | 136.3321
10.5 | 1.5843 | 0.01204 | -0.0689 | 131.5864
11 | 1.6301 | 0.01292 | -0.0669 | 126.1687
11.5 | 1.666 | 0.01397 | -0.0634 | 119.2555
12 | 1.6963 | 0.01538 | -0.0597 | 110.2926
12.5 | 1.7227 | 0.01729 | -0.0563 | 99.6356
13 | 1.7488 | 0.01948 | -0.0535 | 89.7741
13.5 | 1.7672 | 0.02239 | -0.0505 | 78.9281
14 | 1.7769 | 0.02615 | -0.0476 | 67.9503
14.5 | 1.7845 | 0.03029 | -0.0451 | 58.9138
15 | 1.7922 | 0.0346 | -0.0431 | 51.7977
15.5 | 1.7997 | 0.0391 | -0.0414 | 46.0281
16 | 1.8019 | 0.04437 | -0.0402 | 40.6108
16.5 | 1.802 | 0.05009 | -0.0393 | 35.9752
17 | 1.8 | 0.0562 | -0.0388 | 32.0285
17.5 | 1.7926 | 0.06312 | -0.0388 | 28.3999
18 | 1.7796 | 0.07086 | -0.0393 | 25.1143
18.5 | 1.7618 | 0.07943 | -0.0405 | 22.1805
19 | 1.7382 | 0.08886 | -0.0422 | 19.5611
19.5 | 1.7104 | 0.09915 | -0.0447 | 17.2506
20 | 1.68 | 0.11002 | -0.048 | 15.27

## 95. Re 7M Mach 0.50 (1)
BIGFOIL.COM POLAR EXPORT
MS3_15GPV
MS3/15GPV |  |  |  | Cl Max: | 1.576 | at alpha= | 9.5 | deg
JavaFoil+Calcfoil stall+Eppler ext transition |  |  |  | L/D Max: | 122.049 | at alpha= | 5.5 | deg
Re: | 7000000 |  |  | Cd Min: | 0.00749 | at alpha= | 0.5 | deg
Mach: | 0.5 |  |  | Cl=0 at alpha= | -3.1761 | deg
|  |  |  | @ Cl=0.1, Cd= | 0.0080151
|  |  |  | @ Cl=0.4, Cd= | 0.0077132
|  |  |  | @ Cl=0.6, Cd= | 0.0078569
alpha (deg) | Cl | Cd | Cm | Cl/Cd
-20 | -0.948 | 0.1613 | -0.036 | -5.88
-19.5 | -0.922 | 0.14857 | -0.037 | -6.206
-19 | -0.892 | 0.14566 | -0.036 | -6.123
-18.5 | -0.862 | 0.1402 | -0.035 | -6.148
-18 | -0.834 | 0.13465 | -0.035 | -6.192
-17.5 | -0.806 | 0.13276 | -0.035 | -6.072
-17 | -0.781 | 0.12953 | -0.036 | -6.028
-16.5 | -0.751 | 0.12374 | -0.035 | -6.069
-16 | -0.721 | 0.12148 | -0.034 | -5.939
-15.5 | -0.694 | 0.11405 | -0.034 | -6.084
-15 | -0.667 | 0.11547 | -0.035 | -5.776
-14.5 | -0.638 | 0.10655 | -0.035 | -5.992
-14 | -0.611 | 0.0981 | -0.035 | -6.224
-13.5 | -0.583 | 0.09099 | -0.036 | -6.411
-13 | -0.554 | 0.09575 | -0.034 | -5.781
-12.5 | -0.527 | 0.08722 | -0.035 | -6.041
-12 | -0.503 | 0.07532 | -0.04 | -6.681
-11.5 | -0.469 | 0.08528 | -0.032 | -5.495
-11 | -0.445 | 0.07076 | -0.039 | -6.287
-10.5 | -0.414 | 0.07274 | -0.035 | -5.686
-10 | -0.392 | 0.0602 | -0.043 | -6.509
-9.5 | -0.361 | 0.06049 | -0.04 | -5.962
-9 | -0.332 | 0.05756 | -0.041 | -5.775
-8.5 | -0.312 | 0.04581 | -0.049 | -6.804
-8 | -0.489 | 0.01726 | -0.064 | -28.309
-7.5 | -0.515 | 0.01196 | -0.069 | -43.072
-7 | -0.486 | 0.01093 | -0.07 | -44.468
-6.5 | -0.437 | 0.01013 | -0.071 | -43.142
-6 | -0.38 | 0.00955 | -0.071 | -39.782
-5.5 | -0.318 | 0.00916 | -0.072 | -34.692
-5 | -0.252 | 0.00884 | -0.072 | -28.545
-4.5 | -0.185 | 0.00861 | -0.073 | -21.441
-4 | -0.115 | 0.00841 | -0.073 | -13.737
-3.5 | -0.046 | 0.00823 | -0.074 | -5.541
-3 | 0.025 | 0.008 | -0.074 | 3.098
-2.5 | 0.095 | 0.00802 | -0.075 | 11.894
-2 | 0.166 | 0.00795 | -0.075 | 20.914
-1.5 | 0.237 | 0.00795 | -0.076 | 29.816
-1 | 0.308 | 0.0078 | -0.076 | 39.457
-0.5 | 0.378 | 0.0078 | -0.077 | 48.488
0 | 0.449 | 0.00752 | -0.077 | 59.652
0.5 | 0.519 | 0.00749 | -0.078 | 69.316
1 | 0.589 | 0.00775 | -0.078 | 76.063
1.5 | 0.659 | 0.00843 | -0.079 | 78.215
2 | 0.729 | 0.00871 | -0.079 | 83.703
2.5 | 0.798 | 0.00893 | -0.08 | 89.376
3 | 0.868 | 0.00923 | -0.08 | 93.982
3.5 | 0.937 | 0.00951 | -0.081 | 98.516
4 | 1.005 | 0.00981 | -0.081 | 102.449
4.5 | 1.073 | 0.01018 | -0.082 | 105.363
5 | 1.14 | 0.01065 | -0.083 | 107.068
5.5 | 1.201 | 0.00984 | -0.083 | 122.049
6 | 1.262 | 0.01182 | -0.083 | 106.787
6.5 | 1.321 | 0.01253 | -0.083 | 105.368
7 | 1.377 | 0.01335 | -0.083 | 103.142
7.5 | 1.429 | 0.01433 | -0.083 | 99.707
8 | 1.472 | 0.01661 | -0.083 | 88.628
8.5 | 1.516 | 0.01811 | -0.083 | 83.739
9 | 1.555 | 0.0196 | -0.083 | 79.368
9.5 | 1.576 | 0.02124 | -0.083 | 74.212
10 | 1.567 | 0.02385 | -0.083 | 65.692
10.5 | 1.491 | 0.032 | -0.082 | 46.609
11 | 1.269 | 0.03781 | -0.081 | 33.558
11.5 | 0.935 | 0.04473 | -0.08 | 20.892
12 | 0.949 | 0.05517 | -0.078 | 17.2
12.5 | 0.988 | 0.0505 | -0.08 | 19.561
13 | 1 | 0.05985 | -0.078 | 16.713
13.5 | 1.009 | 0.06994 | -0.075 | 14.423
14 | 1.04 | 0.07495 | -0.076 | 13.878
14.5 | 1.072 | 0.0732 | -0.077 | 14.645

## 96. Re 7M Mach 0.50 (2)
BIGFOIL.COM POLAR EXPORT
MS3_15GPV
MS3/15GPV |  |  |  | Cl Max: | 1.7965 | at alpha= | 12 | deg
XFOIL ncrit=9 |  |  |  | L/D Max: | 155.061 | at alpha= | 6 | deg
Re: | 7000000 |  |  | Cd Min: | 0.12893 | at alpha= | 17 | deg
Mach: | 0.5 |  |  | Cl=0 at alpha= | -3.0503 | deg
|  |  |  | @ Cl=0.1, Cd= | 0.0059252
|  |  |  | @ Cl=0.4, Cd= | 0.0054281
|  |  |  | @ Cl=0.6, Cd= | 0.005403
alpha (deg) | Cl | Cd | Cm | Cl/Cd
-13.5 | -0.5892 | 0.12553 | -0.0196 | -4.6937
-13 | -0.6032 | 0.11392 | -0.0264 | -5.2949
-12.5 | -0.6216 | 0.10232 | -0.0336 | -6.0751
-11.5 | -0.6673 | 0.07959 | -0.0484 | -8.3842
-11 | -0.6925 | 0.06838 | -0.0561 | -10.1272
-10.5 | -0.7162 | 0.05729 | -0.0632 | -12.5013
-10 | -0.7359 | 0.04455 | -0.073 | -16.5185
-9.5 | -0.7577 | 0.03262 | -0.0854 | -23.2281
-9 | -0.7831 | 0.02343 | -0.0927 | -33.423
-8.5 | -0.786 | 0.01542 | -0.0918 | -50.9728
-8 | -0.7392 | 0.01094 | -0.0881 | -67.5686
-7.5 | -0.6651 | 0.00948 | -0.0851 | -70.1582
-7 | -0.5883 | 0.00872 | -0.0828 | -67.4656
-6.5 | -0.5117 | 0.00818 | -0.081 | -62.555
-6 | -0.4357 | 0.00772 | -0.0797 | -56.4378
-5.5 | -0.3605 | 0.00735 | -0.0788 | -49.0476
-5 | -0.2858 | 0.00701 | -0.0781 | -40.7703
-4.5 | -0.2118 | 0.00674 | -0.0776 | -31.4243
-4 | -0.1384 | 0.00651 | -0.0774 | -21.2596
-3.5 | -0.0652 | 0.0063 | -0.0774 | -10.3492
-3 | 0.0073 | 0.00611 | -0.0774 | 1.1948
-2.5 | 0.0787 | 0.00597 | -0.0776 | 13.1826
-2 | 0.1501 | 0.00582 | -0.0779 | 25.7904
-1.5 | 0.2215 | 0.00569 | -0.0783 | 38.9279
-1 | 0.2927 | 0.00558 | -0.0787 | 52.4552
0 | 0.434 | 0.00538 | -0.0798 | 80.6691
0.5 | 0.5042 | 0.00527 | -0.0803 | 95.6736
1 | 0.575 | 0.00535 | -0.0808 | 107.4766
1.5 | 0.6457 | 0.0055 | -0.0812 | 117.4
2 | 0.7165 | 0.00568 | -0.0815 | 126.1444
2.5 | 0.7861 | 0.00593 | -0.0817 | 132.5632
3 | 0.8554 | 0.00627 | -0.0816 | 136.4274
3.5 | 0.9253 | 0.00657 | -0.0816 | 140.8371
4 | 0.9957 | 0.00684 | -0.0814 | 145.5702
4.5 | 1.0667 | 0.00712 | -0.0812 | 149.8174
5 | 1.1376 | 0.00744 | -0.0807 | 152.9032
5.5 | 1.2078 | 0.00782 | -0.08 | 154.4501
6 | 1.2777 | 0.00824 | -0.0789 | 155.0607
6.5 | 1.3467 | 0.00873 | -0.0776 | 154.2612
7 | 1.4142 | 0.00929 | -0.0758 | 152.2282
7.5 | 1.4794 | 0.00996 | -0.0735 | 148.5341
8 | 1.5396 | 0.01082 | -0.0703 | 142.2921
8.5 | 1.5868 | 0.01193 | -0.0654 | 133.0092
9 | 1.6198 | 0.01347 | -0.0591 | 120.2524
9.5 | 1.6578 | 0.01579 | -0.055 | 104.9905
10.5 | 1.7356 | 0.02109 | -0.0477 | 82.2949
11 | 1.767 | 0.0244 | -0.044 | 72.418
11.5 | 1.7879 | 0.0285 | -0.0402 | 62.7333
12 | 1.7965 | 0.03352 | -0.0365 | 53.5949
12.5 | 1.7919 | 0.03968 | -0.0332 | 45.1588
13.5 | 1.7438 | 0.0561 | -0.0296 | 31.0838
14 | 1.7295 | 0.0641 | -0.0287 | 26.9813
14.5 | 1.7114 | 0.07272 | -0.0287 | 23.5341
15 | 1.6855 | 0.08236 | -0.0296 | 20.465
15.5 | 1.6535 | 0.09283 | -0.0316 | 17.8121
16 | 1.6151 | 0.10429 | -0.0349 | 15.4866
16.5 | 1.575 | 0.11648 | -0.0396 | 13.5216
17 | 1.5363 | 0.12893 | -0.0452 | 11.9158

## 97. Re 8M Mach 0.00 (1)
BIGFOIL.COM POLAR EXPORT
MS3_15GPV
MS3/15GPV |  |  |  | Cl Max: | 1.672 | at alpha= | 14 | deg
JavaFoil+Calcfoil stall+Eppler ext transition |  |  |  | L/D Max: | 130.388 | at alpha= | 8.5 | deg
Re: | 8000000 |  |  | Cd Min: | 0.00703 | at alpha= | 0.5 | deg
Mach: | 0 |  |  | Cl=0 at alpha= | -3.1774 | deg
|  |  |  | @ Cl=0.1, Cd= | 0.0075144
|  |  |  | @ Cl=0.4, Cd= | 0.0071448
|  |  |  | @ Cl=0.6, Cd= | 0.0077334
alpha (deg) | Cl | Cd | Cm | Cl/Cd
-18.5 | -0.737 | 0.12539 | -0.033 | -5.877
-18 | -0.753 | 0.11711 | -0.034 | -6.426
-17.5 | -0.766 | 0.10837 | -0.035 | -7.067
-17 | -0.778 | 0.10043 | -0.036 | -7.742
-16.5 | -0.789 | 0.09119 | -0.038 | -8.654
-16 | -0.801 | 0.0809 | -0.039 | -9.897
-15.5 | -0.811 | 0.07104 | -0.041 | -11.416
-15 | -0.829 | 0.05586 | -0.044 | -14.831
-14.5 | -0.838 | 0.04635 | -0.046 | -18.076
-14 | -0.85 | 0.0355 | -0.048 | -23.928
-13.5 | -0.857 | 0.02709 | -0.05 | -31.64
-13 | -0.855 | 0.02249 | -0.052 | -38.002
-12.5 | -0.85 | 0.01826 | -0.053 | -46.571
-12 | -0.838 | 0.01573 | -0.054 | -53.31
-11.5 | -0.824 | 0.01365 | -0.055 | -60.352
-11 | -0.806 | 0.01221 | -0.057 | -65.973
-10.5 | -0.775 | 0.01157 | -0.057 | -66.962
-10 | -0.742 | 0.01094 | -0.058 | -67.828
-9.5 | -0.7 | 0.01043 | -0.059 | -67.141
-9 | -0.656 | 0.01001 | -0.059 | -65.516
-8.5 | -0.609 | 0.00964 | -0.059 | -63.153
-8 | -0.559 | 0.00932 | -0.06 | -59.947
-7.5 | -0.506 | 0.00903 | -0.06 | -56.073
-7 | -0.452 | 0.00875 | -0.061 | -51.664
-6.5 | -0.396 | 0.0085 | -0.061 | -46.602
-6 | -0.339 | 0.00833 | -0.062 | -40.656
-5.5 | -0.28 | 0.0082 | -0.062 | -34.191
-5 | -0.221 | 0.00801 | -0.063 | -27.58
-4.5 | -0.161 | 0.0079 | -0.063 | -20.384
-4 | -0.1 | 0.00778 | -0.063 | -12.925
-3.5 | -0.04 | 0.00763 | -0.064 | -5.193
-3 | 0.022 | 0.00751 | -0.064 | 2.864
-2.5 | 0.083 | 0.00752 | -0.065 | 11.001
-2 | 0.144 | 0.0075 | -0.065 | 19.223
-1.5 | 0.205 | 0.00742 | -0.066 | 27.68
-1 | 0.267 | 0.00734 | -0.066 | 36.344
-0.5 | 0.328 | 0.00731 | -0.067 | 44.82
0 | 0.389 | 0.00717 | -0.067 | 54.275
0.5 | 0.45 | 0.00703 | -0.067 | 64.071
1 | 0.511 | 0.00722 | -0.068 | 70.808
1.5 | 0.572 | 0.00766 | -0.068 | 74.72
2 | 0.633 | 0.00782 | -0.069 | 80.872
2.5 | 0.693 | 0.00797 | -0.069 | 87.048
3 | 0.754 | 0.00814 | -0.07 | 92.644
3.5 | 0.814 | 0.00829 | -0.07 | 98.25
4 | 0.874 | 0.00846 | -0.071 | 103.35
4.5 | 0.934 | 0.00863 | -0.071 | 108.17
5 | 0.993 | 0.00885 | -0.071 | 112.198
5.5 | 1.052 | 0.00912 | -0.072 | 115.34
6 | 1.111 | 0.00947 | -0.072 | 117.33
6.5 | 1.169 | 0.00984 | -0.073 | 118.779
7 | 1.226 | 0.01019 | -0.073 | 120.324
7.5 | 1.283 | 0.01061 | -0.074 | 120.905
8 | 1.339 | 0.01109 | -0.074 | 120.739
8.5 | 1.386 | 0.01063 | -0.074 | 130.388
9 | 1.436 | 0.01278 | -0.074 | 112.34
9.5 | 1.481 | 0.01335 | -0.075 | 110.929
10 | 1.522 | 0.01395 | -0.075 | 109.079
10.5 | 1.558 | 0.01462 | -0.075 | 106.564
11 | 1.588 | 0.01557 | -0.075 | 101.942
11.5 | 1.613 | 0.0167 | -0.075 | 96.609
12 | 1.634 | 0.0181 | -0.075 | 90.307
12.5 | 1.646 | 0.02127 | -0.075 | 77.384
13 | 1.66 | 0.02241 | -0.075 | 74.081
13.5 | 1.668 | 0.02414 | -0.075 | 69.098
14 | 1.672 | 0.02594 | -0.075 | 64.448
14.5 | 1.67 | 0.02785 | -0.075 | 59.973
15 | 1.664 | 0.03005 | -0.075 | 55.365
15.5 | 1.652 | 0.03236 | -0.075 | 51.051
16 | 1.636 | 0.0353 | -0.075 | 46.325
16.5 | 1.615 | 0.03809 | -0.075 | 42.408
17 | 1.59 | 0.04131 | -0.075 | 38.502
17.5 | 1.559 | 0.04473 | -0.075 | 34.861
18 | 1.525 | 0.04888 | -0.075 | 31.188
18.5 | 1.487 | 0.05336 | -0.074 | 27.863
19 | 1.448 | 0.0572 | -0.074 | 25.324

## 98. Re 8M Mach 0.00 (2)
BIGFOIL.COM POLAR EXPORT
MS3_15GPV
MS3/15GPV |  |  |  | Cl Max: | 1.8747 | at alpha= | 18.5 | deg
XFOIL ncrit=9 |  |  |  | L/D Max: | 159.754 | at alpha= | 7 | deg
Re: | 8000000 |  |  | Cd Min: | 0.07111 | at alpha= | 20 | deg
Mach: | 0 |  |  | Cl=0 at alpha= | -3.0714 | deg
|  |  |  | @ Cl=0.1, Cd= | 0.0054539
|  |  |  | @ Cl=0.4, Cd= | 0.0049284
|  |  |  | @ Cl=0.6, Cd= | 0.0051554
alpha (deg) | Cl | Cd | Cm | Cl/Cd
-20 | -1.6062 | 0.04041 | -0.062 | -39.7476
-19.5 | -1.616 | 0.03344 | -0.0654 | -48.3254
-19 | -1.6119 | 0.02838 | -0.0673 | -56.797
-18.5 | -1.599 | 0.02459 | -0.0682 | -65.0264
-18 | -1.581 | 0.02175 | -0.0679 | -72.6897
-17.5 | -1.5593 | 0.01983 | -0.066 | -78.6334
-17 | -1.5234 | 0.01843 | -0.0647 | -82.6587
-16.5 | -1.483 | 0.01734 | -0.0635 | -85.5248
-16 | -1.44 | 0.01643 | -0.0623 | -87.6446
-15.5 | -1.3933 | 0.01555 | -0.0617 | -89.6013
-15 | -1.3445 | 0.01476 | -0.0612 | -91.0908
-14.5 | -1.2942 | 0.01403 | -0.0608 | -92.2452
-14 | -1.2427 | 0.01337 | -0.0605 | -92.9469
-13.5 | -1.1904 | 0.01273 | -0.0603 | -93.5114
-13 | -1.1381 | 0.01202 | -0.0601 | -94.6839
-12.5 | -1.0848 | 0.01139 | -0.0599 | -95.2414
-12 | -1.0304 | 0.01086 | -0.0599 | -94.8803
-11.5 | -0.9752 | 0.01041 | -0.0599 | -93.6792
-11 | -0.9195 | 0.00999 | -0.06 | -92.042
-10.5 | -0.8638 | 0.0095 | -0.0601 | -90.9263
-10 | -0.8074 | 0.00908 | -0.0602 | -88.9207
-9.5 | -0.7505 | 0.00873 | -0.0604 | -85.9679
-9 | -0.6936 | 0.00835 | -0.0606 | -83.0659
-8.5 | -0.636 | 0.00802 | -0.0609 | -79.3017
-8 | -0.5784 | 0.0077 | -0.0612 | -75.1169
-7.5 | -0.5206 | 0.0074 | -0.0615 | -70.3514
-7 | -0.4624 | 0.00713 | -0.0619 | -64.8527
-6.5 | -0.4039 | 0.00689 | -0.0623 | -58.6212
-6 | -0.3453 | 0.00667 | -0.0627 | -51.7691
-5.5 | -0.2864 | 0.00646 | -0.0631 | -44.3344
-5 | -0.2275 | 0.00629 | -0.0636 | -36.1685
-4.5 | -0.1684 | 0.00611 | -0.0641 | -27.5614
-4 | -0.1093 | 0.00594 | -0.0646 | -18.4007
-3.5 | -0.0504 | 0.00579 | -0.0651 | -8.7047
-3 | 0.0084 | 0.00568 | -0.0656 | 1.4789
-2.5 | 0.0674 | 0.00552 | -0.0662 | 12.2101
-2 | 0.1266 | 0.0054 | -0.0668 | 23.4444
-1.5 | 0.1856 | 0.00529 | -0.0673 | 35.0851
-1 | 0.2447 | 0.0052 | -0.0679 | 47.0577
-0.5 | 0.3037 | 0.00511 | -0.0686 | 59.4325
0 | 0.3622 | 0.00498 | -0.0692 | 72.7309
0.5 | 0.4208 | 0.0049 | -0.0698 | 85.8776
1 | 0.4793 | 0.00493 | -0.0704 | 97.2211
1.5 | 0.5378 | 0.00504 | -0.071 | 106.7063
2 | 0.5965 | 0.00515 | -0.0715 | 115.8252
2.5 | 0.6548 | 0.00524 | -0.0721 | 124.9618
3 | 0.7126 | 0.00544 | -0.0726 | 130.9926
3.5 | 0.7702 | 0.00566 | -0.073 | 136.0777
4 | 0.8275 | 0.00587 | -0.0735 | 140.971
4.5 | 0.8848 | 0.00607 | -0.0739 | 145.7661
5 | 0.9414 | 0.00636 | -0.0743 | 148.0189
5.5 | 0.9989 | 0.00653 | -0.0748 | 152.9709
6 | 1.0556 | 0.00677 | -0.0752 | 155.9232
6.5 | 1.112 | 0.00702 | -0.0756 | 158.4046
7 | 1.1678 | 0.00731 | -0.0759 | 159.7538
7.5 | 1.2227 | 0.00766 | -0.076 | 159.6214
8 | 1.2767 | 0.00806 | -0.0761 | 158.3995
8.5 | 1.3296 | 0.0085 | -0.076 | 156.4235
9 | 1.375 | 0.00889 | -0.0744 | 154.6682
9.5 | 1.4248 | 0.00962 | -0.074 | 148.1081
10 | 1.4749 | 0.01024 | -0.0736 | 144.0332
10.5 | 1.524 | 0.01087 | -0.073 | 140.2024
11 | 1.5714 | 0.01156 | -0.0723 | 135.9343
11.5 | 1.6171 | 0.01228 | -0.0713 | 131.6857
12 | 1.6597 | 0.01312 | -0.0699 | 126.5015
12.5 | 1.6962 | 0.0141 | -0.0675 | 120.2979
13 | 1.7248 | 0.01523 | -0.0641 | 113.2502
13.5 | 1.7515 | 0.01664 | -0.0611 | 105.2584
14 | 1.7756 | 0.01844 | -0.0583 | 96.2907
14.5 | 1.7937 | 0.02086 | -0.0556 | 85.9875
15 | 1.8097 | 0.02361 | -0.0531 | 76.6497
15.5 | 1.8274 | 0.02636 | -0.0512 | 69.3247
16 | 1.8432 | 0.02939 | -0.0495 | 62.7152
16.5 | 1.8553 | 0.03285 | -0.0479 | 56.4779
17 | 1.8619 | 0.0369 | -0.0464 | 50.458
17.5 | 1.8689 | 0.0412 | -0.0453 | 45.3617
18 | 1.8743 | 0.04577 | -0.0445 | 40.9504
18.5 | 1.8747 | 0.05113 | -0.0441 | 36.6654
19 | 1.8702 | 0.05715 | -0.044 | 32.7244
19.5 | 1.862 | 0.06384 | -0.0442 | 29.1667
20 | 1.85 | 0.07111 | -0.0448 | 26.016

## 99. Re 8M Mach 0.10 (1)
BIGFOIL.COM POLAR EXPORT
MS3_15GPV
MS3/15GPV |  |  |  | Cl Max: | 1.664 | at alpha= | 14 | deg
JavaFoil+Calcfoil stall+Eppler ext transition |  |  |  | L/D Max: | 129.713 | at alpha= | 8.5 | deg
Re: | 8000000 |  |  | Cd Min: | 0.00703 | at alpha= | 0.5 | deg
Mach: | 0.1 |  |  | Cl=0 at alpha= | -3.1774 | deg
|  |  |  | @ Cl=0.1, Cd= | 0.00752
|  |  |  | @ Cl=0.4, Cd= | 0.0071668
|  |  |  | @ Cl=0.6, Cd= | 0.0077479
alpha (deg) | Cl | Cd | Cm | Cl/Cd
-18 | -0.711 | 0.12227 | -0.033 | -5.818
-17.5 | -0.727 | 0.11382 | -0.034 | -6.39
-17 | -0.741 | 0.10596 | -0.035 | -6.997
-16.5 | -0.754 | 0.09805 | -0.036 | -7.695
-16 | -0.769 | 0.08725 | -0.038 | -8.812
-15.5 | -0.781 | 0.07731 | -0.04 | -10.105
-15 | -0.793 | 0.06675 | -0.042 | -11.886
-14.5 | -0.814 | 0.05041 | -0.045 | -16.151
-14 | -0.826 | 0.04025 | -0.047 | -20.51
-13.5 | -0.835 | 0.03136 | -0.049 | -26.615
-13 | -0.841 | 0.02406 | -0.051 | -34.93
-12.5 | -0.839 | 0.01935 | -0.053 | -43.351
-12 | -0.829 | 0.0165 | -0.054 | -50.258
-11.5 | -0.816 | 0.01422 | -0.055 | -57.389
-11 | -0.802 | 0.01243 | -0.057 | -64.474
-10.5 | -0.773 | 0.01172 | -0.058 | -65.947
-10 | -0.742 | 0.01112 | -0.058 | -66.687
-9.5 | -0.701 | 0.01056 | -0.059 | -66.367
-9 | -0.657 | 0.01009 | -0.059 | -65.146
-8.5 | -0.61 | 0.00977 | -0.06 | -62.493
-8 | -0.561 | 0.00938 | -0.06 | -59.773
-7.5 | -0.508 | 0.00908 | -0.061 | -55.962
-7 | -0.454 | 0.00878 | -0.061 | -51.686
-6.5 | -0.398 | 0.00855 | -0.061 | -46.528
-6 | -0.34 | 0.00839 | -0.062 | -40.578
-5.5 | -0.282 | 0.0082 | -0.062 | -34.357
-5 | -0.222 | 0.00805 | -0.063 | -27.578
-4.5 | -0.162 | 0.0079 | -0.063 | -20.481
-4 | -0.101 | 0.00779 | -0.064 | -12.965
-3.5 | -0.04 | 0.00766 | -0.064 | -5.2
-3 | 0.022 | 0.0075 | -0.065 | 2.881
-2.5 | 0.083 | 0.00752 | -0.065 | 11.056
-2 | 0.145 | 0.00752 | -0.066 | 19.265
-1.5 | 0.206 | 0.00747 | -0.066 | 27.624
-1 | 0.268 | 0.00734 | -0.066 | 36.516
-0.5 | 0.329 | 0.00732 | -0.067 | 45.018
0 | 0.391 | 0.00719 | -0.067 | 54.382
0.5 | 0.453 | 0.00703 | -0.068 | 64.345
1 | 0.514 | 0.00724 | -0.068 | 70.995
1.5 | 0.575 | 0.00767 | -0.069 | 74.967
2 | 0.636 | 0.00786 | -0.069 | 80.931
2.5 | 0.697 | 0.008 | -0.07 | 87.13
3 | 0.758 | 0.00815 | -0.07 | 92.954
3.5 | 0.818 | 0.00831 | -0.07 | 98.486
4 | 0.878 | 0.0085 | -0.071 | 103.315
4.5 | 0.938 | 0.00867 | -0.071 | 108.262
5 | 0.998 | 0.0089 | -0.072 | 112.085
5.5 | 1.058 | 0.00917 | -0.072 | 115.363
6 | 1.116 | 0.00953 | -0.073 | 117.157
6.5 | 1.174 | 0.0099 | -0.073 | 118.658
7 | 1.232 | 0.01029 | -0.074 | 119.774
7.5 | 1.289 | 0.01073 | -0.074 | 120.122
8 | 1.345 | 0.01122 | -0.074 | 119.837
8.5 | 1.392 | 0.01073 | -0.074 | 129.713
9 | 1.441 | 0.01292 | -0.075 | 111.58
9.5 | 1.486 | 0.01351 | -0.075 | 110.043
10 | 1.526 | 0.01413 | -0.075 | 108.035
10.5 | 1.561 | 0.01481 | -0.075 | 105.429
11 | 1.59 | 0.01583 | -0.075 | 100.466
11.5 | 1.615 | 0.01703 | -0.075 | 94.837
12 | 1.635 | 0.01845 | -0.075 | 88.63
12.5 | 1.645 | 0.02173 | -0.075 | 75.707
13 | 1.657 | 0.02301 | -0.075 | 71.985
13.5 | 1.663 | 0.0247 | -0.075 | 67.32
14 | 1.664 | 0.02659 | -0.075 | 62.566
14.5 | 1.659 | 0.0286 | -0.075 | 58.01
15 | 1.649 | 0.031 | -0.075 | 53.188
15.5 | 1.634 | 0.03348 | -0.075 | 48.794
16 | 1.614 | 0.03612 | -0.075 | 44.684
16.5 | 1.588 | 0.0396 | -0.075 | 40.101
17 | 1.559 | 0.04286 | -0.075 | 36.368
17.5 | 1.522 | 0.04694 | -0.075 | 32.42
18 | 1.483 | 0.05072 | -0.075 | 29.24
18.5 | 1.439 | 0.05581 | -0.074 | 25.793
19 | 1.394 | 0.06058 | -0.074 | 23.017

## 100. Re 8M Mach 0.10 (2)
BIGFOIL.COM POLAR EXPORT
MS3_15GPV
MS3/15GPV |  |  |  | Cl Max: | 1.8653 | at alpha= | 18 | deg
XFOIL ncrit=9 |  |  |  | L/D Max: | 159.742 | at alpha= | 7 | deg
Re: | 8000000 |  |  | Cd Min: | 0.07677 | at alpha= | 20 | deg
Mach: | 0.1 |  |  | Cl=0 at alpha= | -3.0709 | deg
|  |  |  | @ Cl=0.1, Cd= | 0.0054751
|  |  |  | @ Cl=0.4, Cd= | 0.0049397
|  |  |  | @ Cl=0.6, Cd= | 0.0051594
alpha (deg) | Cl | Cd | Cm | Cl/Cd
-20 | -1.5572 | 0.04976 | -0.0594 | -31.2942
-19.5 | -1.5797 | 0.04066 | -0.0644 | -38.8515
-19 | -1.5846 | 0.03407 | -0.0676 | -46.5101
-18.5 | -1.5797 | 0.02889 | -0.0698 | -54.6798
-18 | -1.57 | 0.02462 | -0.0709 | -63.7693
-17.5 | -1.553 | 0.02161 | -0.0705 | -71.8649
-17 | -1.5299 | 0.01967 | -0.0683 | -77.7783
-16.5 | -1.4922 | 0.01827 | -0.0669 | -81.6749
-16 | -1.4518 | 0.01719 | -0.0653 | -84.4561
-15.5 | -1.4058 | 0.01617 | -0.0643 | -86.9388
-15 | -1.3573 | 0.01526 | -0.0636 | -88.945
-14.5 | -1.3069 | 0.01444 | -0.063 | -90.5055
-14 | -1.255 | 0.0137 | -0.0625 | -91.6058
-13.5 | -1.2021 | 0.01304 | -0.0621 | -92.1856
-13 | -1.1487 | 0.01236 | -0.0618 | -92.9369
-12.5 | -1.0949 | 0.01166 | -0.0615 | -93.9022
-12 | -1.0401 | 0.01106 | -0.0613 | -94.0416
-11.5 | -0.9844 | 0.01056 | -0.0612 | -93.2197
-11 | -0.928 | 0.01012 | -0.0611 | -91.6996
-10.5 | -0.8715 | 0.00965 | -0.0611 | -90.3109
-10 | -0.8146 | 0.00918 | -0.0612 | -88.7364
-9.5 | -0.757 | 0.00882 | -0.0613 | -85.8277
-9 | -0.6995 | 0.00842 | -0.0614 | -83.076
-8.5 | -0.6413 | 0.00809 | -0.0616 | -79.2707
-8 | -0.5832 | 0.00774 | -0.0619 | -75.3488
-7.5 | -0.5248 | 0.00744 | -0.0621 | -70.5376
-7 | -0.4661 | 0.00717 | -0.0624 | -65.007
-6.5 | -0.4071 | 0.00692 | -0.0628 | -58.8295
-6 | -0.348 | 0.0067 | -0.0632 | -51.9403
-5.5 | -0.2886 | 0.00649 | -0.0636 | -44.4684
-5 | -0.2292 | 0.00631 | -0.0641 | -36.3233
-4.5 | -0.1697 | 0.00613 | -0.0645 | -27.6835
-4 | -0.1102 | 0.00596 | -0.065 | -18.4899
-3.5 | -0.0508 | 0.0058 | -0.0655 | -8.7586
-3 | 0.0084 | 0.00569 | -0.066 | 1.4763
-2.5 | 0.0678 | 0.00554 | -0.0665 | 12.2383
-2 | 0.1273 | 0.00542 | -0.0671 | 23.4871
-1.5 | 0.1867 | 0.0053 | -0.0677 | 35.2264
-1 | 0.2462 | 0.00521 | -0.0683 | 47.2553
-0.5 | 0.3056 | 0.00512 | -0.0689 | 59.6875
0 | 0.3645 | 0.005 | -0.0695 | 72.9
0.5 | 0.4234 | 0.0049 | -0.0702 | 86.4082
1 | 0.4823 | 0.00494 | -0.0708 | 97.6316
1.5 | 0.5412 | 0.00505 | -0.0713 | 107.1683
2 | 0.6003 | 0.00516 | -0.0719 | 116.3372
2.5 | 0.659 | 0.00526 | -0.0724 | 125.2852
3 | 0.7171 | 0.00546 | -0.0729 | 131.337
3.5 | 0.775 | 0.0057 | -0.0733 | 135.9649
4 | 0.8329 | 0.00589 | -0.0738 | 141.4092
4.5 | 0.8905 | 0.0061 | -0.0742 | 145.9836
5 | 0.9476 | 0.00639 | -0.0746 | 148.2942
5.5 | 1.0055 | 0.00657 | -0.075 | 153.0441
6 | 1.0627 | 0.0068 | -0.0754 | 156.2794
6.5 | 1.1195 | 0.00706 | -0.0757 | 158.5694
7 | 1.1757 | 0.00736 | -0.076 | 159.7418
7.5 | 1.2311 | 0.00772 | -0.0761 | 159.4689
8 | 1.2855 | 0.00811 | -0.0762 | 158.508
8.5 | 1.3387 | 0.00858 | -0.076 | 156.0256
9 | 1.3847 | 0.00897 | -0.0743 | 154.3701
9.5 | 1.4345 | 0.00972 | -0.0738 | 147.5823
10 | 1.4848 | 0.01035 | -0.0733 | 143.4589
10.5 | 1.5342 | 0.011 | -0.0726 | 139.4727
11 | 1.5817 | 0.01171 | -0.0717 | 135.0726
11.5 | 1.6272 | 0.01247 | -0.0705 | 130.4892
12 | 1.6687 | 0.01338 | -0.0688 | 124.716
12.5 | 1.7011 | 0.01443 | -0.0656 | 117.8863
13 | 1.7295 | 0.01568 | -0.0623 | 110.2997
13.5 | 1.7565 | 0.01722 | -0.0594 | 102.0035
14 | 1.7773 | 0.01939 | -0.0565 | 91.6606
15 | 1.8108 | 0.02488 | -0.0515 | 72.7814
15.5 | 1.8264 | 0.02797 | -0.0495 | 65.2985
16 | 1.8414 | 0.03117 | -0.0478 | 59.076
16.5 | 1.8506 | 0.03501 | -0.0462 | 52.8592
17 | 1.8571 | 0.0393 | -0.0449 | 47.2545
17.5 | 1.8627 | 0.04389 | -0.044 | 42.4402
18 | 1.8653 | 0.04899 | -0.0433 | 38.0751
18.5 | 1.8633 | 0.05471 | -0.043 | 34.0578
19 | 1.8556 | 0.06134 | -0.0431 | 30.2511
19.5 | 1.8431 | 0.06869 | -0.0435 | 26.8321
20 | 1.8269 | 0.07677 | -0.0445 | 23.7971

## 101. Re 8M Mach 0.25 (1)
BIGFOIL.COM POLAR EXPORT
MS3_15GPV
MS3/15GPV |  |  |  | Cl Max: | 1.629 | at alpha= | 12.5 | deg
JavaFoil+Calcfoil stall+Eppler ext transition |  |  |  | L/D Max: | 133.33 | at alpha= | 8 | deg
Re: | 8000000 |  |  | Cd Min: | 0.0071 | at alpha= | 0.5 | deg
Mach: | 0.25 |  |  | Cl=0 at alpha= | -3.1746 | deg
|  |  |  | @ Cl=0.1, Cd= | 0.0076206
|  |  |  | @ Cl=0.4, Cd= | 0.0072737
|  |  |  | @ Cl=0.6, Cd= | 0.0078105
alpha (deg) | Cl | Cd | Cm | Cl/Cd
-16.5 | -0.486 | 0.12453 | -0.031 | -3.904
-16 | -0.526 | 0.1167 | -0.032 | -4.506
-15.5 | -0.563 | 0.10772 | -0.033 | -5.222
-15 | -0.593 | 0.1016 | -0.034 | -5.841
-14.5 | -0.625 | 0.08939 | -0.036 | -6.987
-14 | -0.651 | 0.07943 | -0.039 | -8.191
-13.5 | -0.674 | 0.06862 | -0.041 | -9.82
-13 | -0.697 | 0.05552 | -0.045 | -12.555
-12.5 | -0.728 | 0.03754 | -0.049 | -19.402
-12 | -0.751 | 0.02541 | -0.053 | -29.553
-11.5 | -0.76 | 0.01896 | -0.055 | -40.09
-11 | -0.756 | 0.01582 | -0.057 | -47.751
-10.5 | -0.746 | 0.01344 | -0.058 | -55.477
-10 | -0.729 | 0.01196 | -0.059 | -60.935
-9.5 | -0.699 | 0.00987 | -0.06 | -70.745
-9 | -0.661 | 0.01063 | -0.061 | -62.186
-8.5 | -0.617 | 0.01013 | -0.061 | -60.915
-8 | -0.569 | 0.00975 | -0.062 | -58.422
-7.5 | -0.518 | 0.00934 | -0.062 | -55.414
-7 | -0.463 | 0.00898 | -0.063 | -51.574
-6.5 | -0.407 | 0.00906 | -0.063 | -44.877
-6 | -0.348 | 0.00853 | -0.064 | -40.839
-5.5 | -0.289 | 0.00835 | -0.064 | -34.595
-5 | -0.228 | 0.00816 | -0.065 | -27.944
-4.5 | -0.166 | 0.00801 | -0.065 | -20.741
-4 | -0.104 | 0.00787 | -0.065 | -13.173
-3.5 | -0.041 | 0.00772 | -0.066 | -5.298
-3 | 0.022 | 0.00762 | -0.066 | 2.915
-2.5 | 0.085 | 0.00763 | -0.067 | 11.207
-2 | 0.149 | 0.00759 | -0.067 | 19.615
-1.5 | 0.212 | 0.00755 | -0.068 | 28.095
-1 | 0.275 | 0.00741 | -0.068 | 37.153
-0.5 | 0.338 | 0.00739 | -0.069 | 45.804
0 | 0.402 | 0.00727 | -0.069 | 55.261
0.5 | 0.465 | 0.0071 | -0.07 | 65.462
1 | 0.528 | 0.00736 | -0.07 | 71.753
1.5 | 0.591 | 0.00778 | -0.071 | 75.915
2 | 0.653 | 0.00799 | -0.071 | 81.801
2.5 | 0.716 | 0.00814 | -0.071 | 87.925
3 | 0.778 | 0.00828 | -0.072 | 93.986
3.5 | 0.84 | 0.00847 | -0.072 | 99.191
4 | 0.902 | 0.00866 | -0.073 | 104.146
4.5 | 0.964 | 0.00887 | -0.073 | 108.677
5 | 1.025 | 0.00914 | -0.074 | 112.169
5.5 | 1.086 | 0.00948 | -0.074 | 114.543
6 | 1.146 | 0.00987 | -0.075 | 116.072
6.5 | 1.205 | 0.01026 | -0.075 | 117.42
7 | 1.264 | 0.01071 | -0.076 | 117.944
7.5 | 1.322 | 0.01123 | -0.076 | 117.651
8 | 1.372 | 0.01029 | -0.076 | 133.33
8.5 | 1.421 | 0.01293 | -0.076 | 109.917
9 | 1.469 | 0.01371 | -0.076 | 107.154
9.5 | 1.512 | 0.01442 | -0.077 | 104.881
10 | 1.548 | 0.01522 | -0.077 | 101.767
10.5 | 1.578 | 0.01622 | -0.077 | 97.299
11 | 1.602 | 0.01747 | -0.077 | 91.733
11.5 | 1.62 | 0.0191 | -0.077 | 84.783
12 | 1.625 | 0.02268 | -0.076 | 71.659
12.5 | 1.629 | 0.02454 | -0.077 | 66.405
13 | 1.626 | 0.02625 | -0.077 | 61.953
13.5 | 1.614 | 0.02843 | -0.077 | 56.788
14 | 1.594 | 0.03102 | -0.076 | 51.384
14.5 | 1.564 | 0.03395 | -0.076 | 46.065
15 | 1.525 | 0.03729 | -0.076 | 40.908
15.5 | 1.478 | 0.04111 | -0.076 | 35.955
16 | 1.423 | 0.04554 | -0.076 | 31.251
16.5 | 1.361 | 0.05036 | -0.075 | 27.021
17 | 1.289 | 0.05606 | -0.075 | 22.998
17.5 | 1.206 | 0.06324 | -0.074 | 19.073

## 102. Re 8M Mach 0.25 (2)
BIGFOIL.COM POLAR EXPORT
MS3_15GPV
MS3/15GPV |  |  |  | Cl Max: | 1.8215 | at alpha= | 16.5 | deg
XFOIL ncrit=9 |  |  |  | L/D Max: | 160.329 | at alpha= | 7 | deg
Re: | 8000000 |  |  | Cd Min: | 0.18468 | at alpha= | -20 | deg
Mach: | 0.25 |  |  | Cl=0 at alpha= | -3.0668 | deg
|  |  |  | @ Cl=0.1, Cd= | 0.0055414
|  |  |  | @ Cl=0.4, Cd= | 0.0050288
|  |  |  | @ Cl=0.6, Cd= | 0.0051845
alpha (deg) | Cl | Cd | Cm | Cl/Cd
-20 | -0.8249 | 0.18468 | 0.0226 | -4.4666
-19.5 | -0.8472 | 0.17002 | 0.0132 | -4.9829
-19 | -0.918 | 0.14675 | -0.0021 | -6.2555
-18.5 | -1.089 | 0.11005 | -0.0267 | -9.8955
-18 | -1.2354 | 0.08135 | -0.0458 | -15.1862
-17.5 | -1.3485 | 0.05805 | -0.0618 | -23.23
-17 | -1.4025 | 0.04384 | -0.0718 | -31.9913
-16.5 | -1.4235 | 0.03447 | -0.0778 | -41.2968
-16 | -1.4328 | 0.02714 | -0.0817 | -52.7929
-15.5 | -1.4305 | 0.02265 | -0.0816 | -63.1567
-15 | -1.4087 | 0.01994 | -0.079 | -70.6469
-14.5 | -1.3669 | 0.01805 | -0.077 | -75.7285
-14 | -1.3181 | 0.01654 | -0.0751 | -79.6917
-13.5 | -1.2653 | 0.01529 | -0.0735 | -82.7534
-13 | -1.2099 | 0.01422 | -0.0721 | -85.0844
-12.5 | -1.1527 | 0.01331 | -0.0709 | -86.6041
-12 | -1.0941 | 0.01252 | -0.0698 | -87.3882
-11.5 | -1.0357 | 0.01169 | -0.0689 | -88.5971
-11 | -0.9763 | 0.01096 | -0.068 | -89.0785
-10.5 | -0.916 | 0.01037 | -0.0674 | -88.3317
-10 | -0.855 | 0.00987 | -0.0668 | -86.6261
-9.5 | -0.7942 | 0.00933 | -0.0664 | -85.1233
-9 | -0.733 | 0.00886 | -0.0661 | -82.7314
-8.5 | -0.6715 | 0.00846 | -0.0658 | -79.3735
-8 | -0.6099 | 0.00806 | -0.0657 | -75.67
-7.5 | -0.5485 | 0.0077 | -0.0656 | -71.2338
-7 | -0.4869 | 0.00739 | -0.0657 | -65.8863
-6.5 | -0.425 | 0.00709 | -0.0658 | -59.9436
-6 | -0.3631 | 0.00683 | -0.0659 | -53.1625
-5.5 | -0.3011 | 0.00659 | -0.0662 | -45.6904
-5 | -0.2391 | 0.00638 | -0.0665 | -37.4765
-4.5 | -0.1771 | 0.0062 | -0.0668 | -28.5645
-4 | -0.115 | 0.00602 | -0.0672 | -19.103
-3.5 | -0.0532 | 0.00587 | -0.0677 | -9.063
-3 | 0.0082 | 0.00575 | -0.0681 | 1.4261
-2.5 | 0.0697 | 0.00561 | -0.0686 | 12.4242
-2 | 0.1315 | 0.00547 | -0.0691 | 24.0402
-1.5 | 0.1931 | 0.00537 | -0.0697 | 35.959
-1 | 0.2546 | 0.00526 | -0.0702 | 48.403
-0.5 | 0.3161 | 0.00518 | -0.0708 | 61.0232
0 | 0.3771 | 0.00507 | -0.0715 | 74.3787
0.5 | 0.4382 | 0.00496 | -0.0721 | 88.3468
1 | 0.499 | 0.00501 | -0.0726 | 99.6008
1.5 | 0.5603 | 0.0051 | -0.0732 | 109.8627
2 | 0.6214 | 0.00523 | -0.0737 | 118.8145
2.5 | 0.682 | 0.00537 | -0.0742 | 127.0019
3 | 0.7425 | 0.00556 | -0.0747 | 133.5432
3.5 | 0.8024 | 0.00583 | -0.075 | 137.6329
4 | 0.8627 | 0.00601 | -0.0754 | 143.5441
4.5 | 0.9226 | 0.00625 | -0.0757 | 147.616
5 | 0.982 | 0.00655 | -0.076 | 149.9237
5.5 | 1.0422 | 0.00676 | -0.0763 | 154.1716
6 | 1.1023 | 0.00699 | -0.0765 | 157.6967
6.5 | 1.1615 | 0.00727 | -0.0767 | 159.7662
7 | 1.2201 | 0.00761 | -0.0767 | 160.3285
7.5 | 1.2779 | 0.008 | -0.0765 | 159.7375
8 | 1.334 | 0.0085 | -0.0761 | 156.9412
8.5 | 1.389 | 0.00904 | -0.0755 | 153.6504
9 | 1.4368 | 0.00952 | -0.0735 | 150.9244
9.5 | 1.4872 | 0.01033 | -0.0722 | 143.969
10 | 1.5382 | 0.01108 | -0.0709 | 138.8267
10.5 | 1.5883 | 0.01181 | -0.0695 | 134.4877
11 | 1.6343 | 0.0127 | -0.0675 | 128.685
11.5 | 1.6709 | 0.01376 | -0.0641 | 121.4317
12 | 1.7021 | 0.01508 | -0.0603 | 112.8714
12.5 | 1.7304 | 0.01682 | -0.057 | 102.8775
13 | 1.7547 | 0.01909 | -0.0539 | 91.9172
13.5 | 1.7726 | 0.022 | -0.0509 | 80.5727
14 | 1.7831 | 0.02567 | -0.0479 | 69.4624
14.5 | 1.7962 | 0.02935 | -0.0456 | 61.1993
15 | 1.8073 | 0.03331 | -0.0435 | 54.257
15.5 | 1.814 | 0.0378 | -0.0417 | 47.9894
16 | 1.8191 | 0.04276 | -0.0404 | 42.5421
16.5 | 1.8215 | 0.04816 | -0.0394 | 37.8218
17 | 1.8189 | 0.05429 | -0.0389 | 33.5034
17.5 | 1.8108 | 0.0612 | -0.0387 | 29.5882
18 | 1.7975 | 0.06889 | -0.0391 | 26.0923
18.5 | 1.7794 | 0.07741 | -0.0401 | 22.9867
19 | 1.7558 | 0.08677 | -0.0417 | 20.2351
19.5 | 1.7318 | 0.0965 | -0.0439 | 17.9461
20 | 1.7046 | 0.10679 | -0.0468 | 15.9622

## 103. Re 8M Mach 0.50 (1)
BIGFOIL.COM POLAR EXPORT
MS3_15GPV
MS3/15GPV |  |  |  | Cl Max: | 1.577 | at alpha= | 9.5 | deg
JavaFoil+Calcfoil stall+Eppler ext transition |  |  |  | L/D Max: | 122.808 | at alpha= | 5.5 | deg
Re: | 8000000 |  |  | Cd Min: | 0.00757 | at alpha= | 0.5 | deg
Mach: | 0.5 |  |  | Cl=0 at alpha= | -3.1761 | deg
|  |  |  | @ Cl=0.1, Cd= | 0.0080301
|  |  |  | @ Cl=0.4, Cd= | 0.0077038
|  |  |  | @ Cl=0.6, Cd= | 0.0079264
alpha (deg) | Cl | Cd | Cm | Cl/Cd
-20 | -0.949 | 0.15978 | -0.036 | -5.939
-19.5 | -0.923 | 0.14636 | -0.037 | -6.308
-19 | -0.893 | 0.14283 | -0.036 | -6.251
-18.5 | -0.863 | 0.13842 | -0.035 | -6.235
-18 | -0.834 | 0.13316 | -0.035 | -6.262
-17.5 | -0.806 | 0.12869 | -0.035 | -6.265
-17 | -0.782 | 0.12617 | -0.036 | -6.195
-16.5 | -0.752 | 0.12275 | -0.035 | -6.123
-16 | -0.722 | 0.11757 | -0.034 | -6.138
-15.5 | -0.694 | 0.11283 | -0.034 | -6.152
-15 | -0.667 | 0.11351 | -0.035 | -5.878
-14.5 | -0.639 | 0.10635 | -0.035 | -6.007
-14 | -0.611 | 0.09695 | -0.035 | -6.303
-13.5 | -0.585 | 0.08867 | -0.037 | -6.596
-13 | -0.554 | 0.09558 | -0.034 | -5.795
-12.5 | -0.527 | 0.08587 | -0.036 | -6.142
-12 | -0.506 | 0.07204 | -0.042 | -7.027
-11.5 | -0.469 | 0.08404 | -0.033 | -5.582
-11 | -0.447 | 0.06872 | -0.04 | -6.499
-10.5 | -0.414 | 0.07215 | -0.035 | -5.739
-10 | -0.394 | 0.05778 | -0.044 | -6.816
-9.5 | -0.362 | 0.05891 | -0.041 | -6.142
-9 | -0.333 | 0.05612 | -0.042 | -5.941
-8.5 | -0.315 | 0.04262 | -0.051 | -7.383
-8 | -0.492 | 0.01628 | -0.065 | -30.202
-7.5 | -0.516 | 0.01168 | -0.069 | -44.169
-7 | -0.486 | 0.01069 | -0.07 | -45.469
-6.5 | -0.437 | 0.00994 | -0.071 | -43.961
-6 | -0.38 | 0.00939 | -0.071 | -40.444
-5.5 | -0.318 | 0.00901 | -0.072 | -35.283
-5 | -0.252 | 0.00872 | -0.072 | -28.932
-4.5 | -0.184 | 0.00848 | -0.073 | -21.763
-4 | -0.115 | 0.00831 | -0.073 | -13.895
-3.5 | -0.046 | 0.00815 | -0.074 | -5.591
-3 | 0.025 | 0.00803 | -0.074 | 3.084
-2.5 | 0.095 | 0.00804 | -0.075 | 11.875
-2 | 0.166 | 0.0079 | -0.075 | 21.049
-1.5 | 0.237 | 0.00785 | -0.076 | 30.185
-1 | 0.308 | 0.00771 | -0.076 | 39.877
-0.5 | 0.378 | 0.00771 | -0.077 | 49.024
0 | 0.449 | 0.00769 | -0.077 | 58.381
0.5 | 0.519 | 0.00757 | -0.078 | 68.578
1 | 0.589 | 0.00784 | -0.078 | 75.123
1.5 | 0.659 | 0.00839 | -0.079 | 78.621
2 | 0.729 | 0.0086 | -0.079 | 84.781
2.5 | 0.798 | 0.00881 | -0.08 | 90.655
3 | 0.868 | 0.00906 | -0.08 | 95.722
3.5 | 0.937 | 0.00939 | -0.081 | 99.755
4 | 1.005 | 0.00967 | -0.081 | 103.968
4.5 | 1.073 | 0.01006 | -0.082 | 106.637
5 | 1.14 | 0.01062 | -0.083 | 107.363
5.5 | 1.201 | 0.00978 | -0.083 | 122.808
6 | 1.263 | 0.0117 | -0.083 | 107.932
6.5 | 1.322 | 0.01237 | -0.083 | 106.882
7 | 1.378 | 0.01317 | -0.083 | 104.646
7.5 | 1.43 | 0.01419 | -0.083 | 100.8
8 | 1.474 | 0.01638 | -0.083 | 89.953
8.5 | 1.518 | 0.01775 | -0.083 | 85.498
9 | 1.557 | 0.01917 | -0.083 | 81.227
9.5 | 1.577 | 0.02085 | -0.083 | 75.662
10 | 1.568 | 0.02348 | -0.083 | 66.796
10.5 | 1.494 | 0.03118 | -0.082 | 47.9
11 | 1.271 | 0.03683 | -0.081 | 34.499
11.5 | 0.936 | 0.04357 | -0.08 | 21.486
12 | 0.951 | 0.05352 | -0.079 | 17.775
12.5 | 0.99 | 0.04906 | -0.08 | 20.184
13 | 1.007 | 0.05646 | -0.079 | 17.835
13.5 | 1.027 | 0.06155 | -0.078 | 16.681
14 | 1.045 | 0.07187 | -0.077 | 14.543
14.5 | 1.083 | 0.06752 | -0.078 | 16.043

## 104. Re 8M Mach 0.50 (2)
BIGFOIL.COM POLAR EXPORT
MS3_15GPV
MS3/15GPV |  |  |  | Cl Max: | 1.8086 | at alpha= | 12 | deg
XFOIL ncrit=9 |  |  |  | L/D Max: | 159.13 | at alpha= | 6 | deg
Re: | 8000000 |  |  | Cd Min: | 0.13471 | at alpha= | -14 | deg
Mach: | 0.5 |  |  | Cl=0 at alpha= | -3.049 | deg
|  |  |  | @ Cl=0.1, Cd= | 0.0058396
|  |  |  | @ Cl=0.4, Cd= | 0.0054137
|  |  |  | @ Cl=0.6, Cd= | 0.0053448
alpha (deg) | Cl | Cd | Cm | Cl/Cd
-14 | -0.5926 | 0.13471 | -0.0145 | -4.3991
-13.5 | -0.6018 | 0.12354 | -0.021 | -4.8713
-13 | -0.6151 | 0.11218 | -0.0278 | -5.4832
-12.5 | -0.6326 | 0.10084 | -0.0349 | -6.2733
-12 | -0.6531 | 0.08966 | -0.042 | -7.2842
-11.5 | -0.6756 | 0.07861 | -0.0493 | -8.5943
-11 | -0.7 | 0.06753 | -0.0568 | -10.3658
-10.5 | -0.7254 | 0.05619 | -0.0641 | -12.9098
-10 | -0.7461 | 0.0432 | -0.0746 | -17.2708
-9.5 | -0.7682 | 0.0315 | -0.0868 | -24.3873
-9 | -0.7929 | 0.02259 | -0.0932 | -35.0996
-8.5 | -0.7924 | 0.01473 | -0.0919 | -53.795
-8 | -0.7421 | 0.01051 | -0.0881 | -70.6089
-7.5 | -0.6669 | 0.00919 | -0.085 | -72.568
-7 | -0.5894 | 0.00849 | -0.0827 | -69.4229
-6.5 | -0.5124 | 0.00799 | -0.081 | -64.1302
-6 | -0.4364 | 0.00755 | -0.0797 | -57.8013
-5.5 | -0.3609 | 0.00717 | -0.0788 | -50.3347
-5 | -0.2862 | 0.00687 | -0.0781 | -41.6594
-4.5 | -0.212 | 0.0066 | -0.0777 | -32.1212
-4 | -0.1384 | 0.00637 | -0.0775 | -21.7268
-3.5 | -0.0654 | 0.00618 | -0.0774 | -10.5825
-3 | 0.0071 | 0.00603 | -0.0775 | 1.1774
-2.5 | 0.0788 | 0.00589 | -0.0776 | 13.3786
-2 | 0.1503 | 0.00572 | -0.0779 | 26.2762
-1.5 | 0.2219 | 0.0056 | -0.0784 | 39.625
-1 | 0.2928 | 0.00552 | -0.0788 | 53.0435
-0.5 | 0.3638 | 0.00547 | -0.0793 | 66.5082
0 | 0.4345 | 0.00536 | -0.0798 | 81.0634
0.5 | 0.5045 | 0.00529 | -0.0804 | 95.3686
1 | 0.5755 | 0.0053 | -0.0809 | 108.5849
1.5 | 0.6466 | 0.00543 | -0.0813 | 119.0792
2 | 0.7169 | 0.00563 | -0.0816 | 127.3357
2.5 | 0.7865 | 0.0059 | -0.0818 | 133.3051
3 | 0.8565 | 0.00619 | -0.0818 | 138.3683
3.5 | 0.9262 | 0.00651 | -0.0817 | 142.2734
4 | 0.9969 | 0.00675 | -0.0816 | 147.6889
4.5 | 1.0683 | 0.00701 | -0.0814 | 152.3966
5 | 1.1397 | 0.0073 | -0.081 | 156.1233
5.5 | 1.2104 | 0.00766 | -0.0803 | 158.0157
6 | 1.281 | 0.00805 | -0.0794 | 159.1304
6.5 | 1.3501 | 0.00854 | -0.078 | 158.0913
7 | 1.4176 | 0.00911 | -0.0763 | 155.6092
7.5 | 1.4826 | 0.00981 | -0.0739 | 151.1315
8 | 1.5431 | 0.01067 | -0.0708 | 144.6204
8.5 | 1.5928 | 0.01173 | -0.066 | 135.7886
9 | 1.626 | 0.01317 | -0.0597 | 123.4624
9.5 | 1.6681 | 0.01524 | -0.0556 | 109.4554
10 | 1.7095 | 0.01762 | -0.0519 | 97.0204
11 | 1.7789 | 0.02367 | -0.0444 | 75.1542
11.5 | 1.7994 | 0.02778 | -0.0405 | 64.7732
12 | 1.8086 | 0.03276 | -0.0367 | 55.2076
12.5 | 1.8011 | 0.03906 | -0.0333 | 46.1111
13 | 1.7709 | 0.04747 | -0.031 | 37.3057
13.5 | 1.7601 | 0.05488 | -0.0294 | 32.0718
14 | 1.7497 | 0.06252 | -0.0283 | 27.9862
14.5 | 1.7332 | 0.07094 | -0.028 | 24.4319
15 | 1.7096 | 0.08029 | -0.0286 | 21.2928
15.5 | 1.6754 | 0.09088 | -0.0305 | 18.4353
16 | 1.6366 | 0.10229 | -0.0337 | 15.9996
16.5 | 1.5961 | 0.11437 | -0.038 | 13.9556
17 | 1.5547 | 0.127 | -0.0437 | 12.2417

## 105. Re 10M Mach 0.00 (1)
BIGFOIL.COM POLAR EXPORT
MS3_15GPV
MS3/15GPV |  |  |  | Cl Max: | 1.676 | at alpha= | 14 | deg
JavaFoil+Calcfoil stall+Eppler ext transition |  |  |  | L/D Max: | 133.088 | at alpha= | 8.5 | deg
Re: | 10000000 |  |  | Cd Min: | 0.00722 | at alpha= | -1 | deg
Mach: | 0 |  |  | Cl=0 at alpha= | -3.1774 | deg
|  |  |  | @ Cl=0.1, Cd= | 0.0074993
|  |  |  | @ Cl=0.4, Cd= | 0.007278
|  |  |  | @ Cl=0.6, Cd= | 0.0076459
alpha (deg) | Cl | Cd | Cm | Cl/Cd
-18.5 | -0.739 | 0.12231 | -0.034 | -6.04
-18 | -0.755 | 0.11337 | -0.035 | -6.66
-17.5 | -0.769 | 0.10399 | -0.036 | -7.397
-17 | -0.781 | 0.09577 | -0.037 | -8.159
-16.5 | -0.792 | 0.08753 | -0.038 | -9.054
-16 | -0.807 | 0.0749 | -0.041 | -10.78
-15.5 | -0.821 | 0.06336 | -0.043 | -12.957
-15 | -0.837 | 0.05025 | -0.045 | -16.659
-14.5 | -0.847 | 0.04093 | -0.047 | -20.7
-14 | -0.858 | 0.03129 | -0.049 | -27.434
-13.5 | -0.861 | 0.0254 | -0.051 | -33.901
-13 | -0.86 | 0.02083 | -0.052 | -41.274
-12.5 | -0.856 | 0.0168 | -0.053 | -50.933
-12 | -0.843 | 0.0146 | -0.055 | -57.767
-11.5 | -0.831 | 0.01265 | -0.056 | -65.67
-11 | -0.808 | 0.01172 | -0.057 | -68.912
-10.5 | -0.777 | 0.00981 | -0.058 | -79.207
-10 | -0.742 | 0.01062 | -0.058 | -69.819
-9.5 | -0.7 | 0.01007 | -0.059 | -69.574
-9 | -0.656 | 0.00974 | -0.059 | -67.359
-8.5 | -0.609 | 0.0094 | -0.059 | -64.8
-8 | -0.559 | 0.00911 | -0.06 | -61.387
-7.5 | -0.506 | 0.00884 | -0.06 | -57.306
-7 | -0.452 | 0.00858 | -0.061 | -52.671
-6.5 | -0.396 | 0.00839 | -0.061 | -47.214
-6 | -0.339 | 0.00822 | -0.062 | -41.229
-5.5 | -0.28 | 0.00803 | -0.062 | -34.907
-5 | -0.221 | 0.00787 | -0.063 | -28.101
-4.5 | -0.161 | 0.00773 | -0.063 | -20.821
-4 | -0.101 | 0.00761 | -0.063 | -13.201
-3.5 | -0.04 | 0.00765 | -0.064 | -5.181
-3 | 0.022 | 0.00761 | -0.064 | 2.827
-2.5 | 0.083 | 0.00753 | -0.065 | 10.997
-2 | 0.144 | 0.00742 | -0.065 | 19.432
-1.5 | 0.205 | 0.00736 | -0.066 | 27.927
-1 | 0.267 | 0.00722 | -0.066 | 36.935
-0.5 | 0.328 | 0.00723 | -0.067 | 45.335
0 | 0.389 | 0.00726 | -0.067 | 53.603
0.5 | 0.45 | 0.00736 | -0.067 | 61.186
1 | 0.511 | 0.00753 | -0.068 | 67.916
1.5 | 0.572 | 0.0076 | -0.068 | 75.294
2 | 0.633 | 0.0077 | -0.069 | 82.197
2.5 | 0.693 | 0.00783 | -0.069 | 88.535
3 | 0.754 | 0.00796 | -0.07 | 94.662
3.5 | 0.814 | 0.00813 | -0.07 | 100.161
4 | 0.874 | 0.00827 | -0.071 | 105.719
4.5 | 0.934 | 0.00851 | -0.071 | 109.755
5 | 0.993 | 0.00878 | -0.071 | 113.068
5.5 | 1.052 | 0.00909 | -0.072 | 115.792
6 | 1.111 | 0.00937 | -0.072 | 118.619
6.5 | 1.169 | 0.0097 | -0.073 | 120.44
7 | 1.226 | 0.01003 | -0.073 | 122.276
7.5 | 1.283 | 0.01043 | -0.074 | 122.994
8 | 1.339 | 0.01096 | -0.074 | 122.164
8.5 | 1.388 | 0.01043 | -0.074 | 133.088
9 | 1.438 | 0.01245 | -0.074 | 115.491
9.5 | 1.484 | 0.01296 | -0.075 | 114.46
10 | 1.525 | 0.01352 | -0.075 | 112.749
10.5 | 1.561 | 0.01422 | -0.075 | 109.757
11 | 1.591 | 0.01518 | -0.075 | 104.769
11.5 | 1.616 | 0.01634 | -0.075 | 98.867
12 | 1.638 | 0.01747 | -0.075 | 93.746
12.5 | 1.649 | 0.02043 | -0.075 | 80.724
13 | 1.663 | 0.02175 | -0.075 | 76.458
13.5 | 1.672 | 0.02327 | -0.075 | 71.834
14 | 1.676 | 0.02473 | -0.075 | 67.764
14.5 | 1.674 | 0.02651 | -0.075 | 63.156
15 | 1.668 | 0.02859 | -0.075 | 58.338
15.5 | 1.657 | 0.03079 | -0.075 | 53.808
16 | 1.64 | 0.03353 | -0.075 | 48.916
16.5 | 1.62 | 0.03616 | -0.075 | 44.81
17 | 1.595 | 0.0392 | -0.075 | 40.691
17.5 | 1.563 | 0.04291 | -0.075 | 36.423
18 | 1.528 | 0.04684 | -0.075 | 32.625
18.5 | 1.491 | 0.05076 | -0.075 | 29.38
19 | 1.452 | 0.05488 | -0.075 | 26.456

## 106. Re 10M Mach 0.00 (2)
BIGFOIL.COM POLAR EXPORT
MS3_15GPV
MS3/15GPV |  |  |  | Cl Max: | 1.9021 | at alpha= | 18.5 | deg
XFOIL ncrit=9 |  |  |  | L/D Max: | 163.594 | at alpha= | 7 | deg
Re: | 10000000 |  |  | Cd Min: | 0.06679 | at alpha= | 20 | deg
Mach: | 0 |  |  | Cl=0 at alpha= | -3.0697 | deg
|  |  |  | @ Cl=0.1, Cd= | 0.0053648
|  |  |  | @ Cl=0.4, Cd= | 0.0049724
|  |  |  | @ Cl=0.6, Cd= | 0.0050977
alpha (deg) | Cl | Cd | Cm | Cl/Cd
-20 | -1.6634 | 0.03385 | -0.0654 | -49.1403
-19.5 | -1.6556 | 0.02919 | -0.0672 | -56.7181
-19 | -1.6404 | 0.02556 | -0.0682 | -64.1784
-18.5 | -1.6206 | 0.02271 | -0.0683 | -71.3606
-18 | -1.5997 | 0.02047 | -0.0672 | -78.1485
-17.5 | -1.5721 | 0.01886 | -0.0652 | -83.3563
-17 | -1.5342 | 0.01765 | -0.0638 | -86.9235
-16.5 | -1.4933 | 0.01664 | -0.0625 | -89.7416
-16 | -1.4481 | 0.01567 | -0.0618 | -92.4123
-15.5 | -1.4005 | 0.01479 | -0.0612 | -94.6924
-15 | -1.3511 | 0.014 | -0.0607 | -96.5071
-14.5 | -1.3001 | 0.01331 | -0.0604 | -97.6784
-14 | -1.248 | 0.01268 | -0.0601 | -98.4227
-13.5 | -1.195 | 0.01212 | -0.0599 | -98.5974
-13 | -1.1413 | 0.01159 | -0.0598 | -98.4728
-12.5 | -1.0875 | 0.01099 | -0.0597 | -98.9536
-12 | -1.0331 | 0.01045 | -0.0597 | -98.8612
-11.5 | -0.9779 | 0.00998 | -0.0597 | -97.986
-11 | -0.9219 | 0.00958 | -0.0598 | -96.2317
-10.5 | -0.8656 | 0.00918 | -0.06 | -94.2919
-10 | -0.8091 | 0.00875 | -0.0601 | -92.4686
-9.5 | -0.7521 | 0.00841 | -0.0603 | -89.4293
-9 | -0.6947 | 0.00807 | -0.0606 | -86.0843
-8.5 | -0.6371 | 0.00774 | -0.0609 | -82.3127
-8 | -0.5794 | 0.00744 | -0.0611 | -77.8763
-7.5 | -0.5214 | 0.00718 | -0.0615 | -72.6184
-7 | -0.463 | 0.00691 | -0.0619 | -67.0043
-6.5 | -0.4045 | 0.00668 | -0.0623 | -60.5539
-6 | -0.3457 | 0.00645 | -0.0627 | -53.5969
-5.5 | -0.2869 | 0.00626 | -0.0632 | -45.8307
-5 | -0.2278 | 0.00608 | -0.0636 | -37.4671
-4.5 | -0.1687 | 0.00591 | -0.0641 | -28.5448
-4 | -0.1096 | 0.00578 | -0.0647 | -18.9619
-3.5 | -0.0506 | 0.00568 | -0.0651 | -8.9085
-3 | 0.0082 | 0.00557 | -0.0657 | 1.4722
-2.5 | 0.0674 | 0.00542 | -0.0662 | 12.4354
-2 | 0.1265 | 0.00532 | -0.0668 | 23.7782
-1.5 | 0.1857 | 0.00523 | -0.0674 | 35.5067
-1 | 0.2448 | 0.00513 | -0.068 | 47.7193
-0.5 | 0.3037 | 0.00511 | -0.0686 | 59.4325
0 | 0.3625 | 0.00503 | -0.0692 | 72.0676
0.5 | 0.4211 | 0.00494 | -0.0698 | 85.2429
1 | 0.4795 | 0.0049 | -0.0705 | 97.8571
1.5 | 0.5383 | 0.00498 | -0.071 | 108.0924
2 | 0.597 | 0.00509 | -0.0716 | 117.2888
2.5 | 0.6551 | 0.00524 | -0.0721 | 125.0191
3 | 0.713 | 0.00539 | -0.0727 | 132.282
3.5 | 0.7707 | 0.00561 | -0.0731 | 137.3797
4 | 0.8283 | 0.00581 | -0.0736 | 142.5645
4.5 | 0.8856 | 0.006 | -0.0741 | 147.6
5 | 0.943 | 0.0062 | -0.0746 | 152.0968
5.5 | 1.0002 | 0.00641 | -0.075 | 156.0374
6 | 1.0572 | 0.00662 | -0.0755 | 159.6979
6.5 | 1.1141 | 0.00683 | -0.0759 | 163.1186
7 | 1.1697 | 0.00715 | -0.0762 | 163.5944
7.5 | 1.2243 | 0.00754 | -0.0763 | 162.374
8 | 1.2783 | 0.00795 | -0.0764 | 160.7925
8.5 | 1.3315 | 0.0084 | -0.0764 | 158.5119
9 | 1.3823 | 0.009 | -0.076 | 153.5889
9.5 | 1.4275 | 0.00944 | -0.0745 | 151.2182
10 | 1.4783 | 0.01 | -0.0741 | 147.83
10.5 | 1.5278 | 0.01062 | -0.0737 | 143.8606
11 | 1.5759 | 0.01127 | -0.073 | 139.8314
11.5 | 1.6222 | 0.01198 | -0.0721 | 135.409
12 | 1.6657 | 0.01278 | -0.0708 | 130.3365
12.5 | 1.7054 | 0.01371 | -0.069 | 124.391
13 | 1.7352 | 0.01474 | -0.0656 | 117.7205
13.5 | 1.7619 | 0.01606 | -0.0623 | 109.7073
14 | 1.7826 | 0.01799 | -0.059 | 99.0884
14.5 | 1.8032 | 0.02018 | -0.0563 | 89.3558
15 | 1.8249 | 0.02243 | -0.0542 | 81.3598
15.5 | 1.8461 | 0.02484 | -0.0524 | 74.3196
16 | 1.8633 | 0.0277 | -0.0506 | 67.2671
16.5 | 1.8768 | 0.03094 | -0.0488 | 60.6593
17 | 1.8886 | 0.03444 | -0.0474 | 54.8374
17.5 | 1.8968 | 0.03845 | -0.0461 | 49.3316
18 | 1.902 | 0.04293 | -0.0451 | 44.3047
18.5 | 1.9021 | 0.04817 | -0.0445 | 39.4872
19 | 1.8983 | 0.054 | -0.0441 | 35.1537
19.5 | 1.892 | 0.06034 | -0.0441 | 31.3557
20 | 1.8855 | 0.06679 | -0.0445 | 28.2303

## 107. Re 10M Mach 0.10 (1)
BIGFOIL.COM POLAR EXPORT
MS3_15GPV
MS3/15GPV |  |  |  | Cl Max: | 1.668 | at alpha= | 14 | deg
JavaFoil+Calcfoil stall+Eppler ext transition |  |  |  | L/D Max: | 132.263 | at alpha= | 8.5 | deg
Re: | 10000000 |  |  | Cd Min: | 0.00723 | at alpha= | -0.5 | deg
Mach: | 0.1 |  |  | Cl=0 at alpha= | -3.1774 | deg
|  |  |  | @ Cl=0.1, Cd= | 0.0074926
|  |  |  | @ Cl=0.4, Cd= | 0.0072845
|  |  |  | @ Cl=0.6, Cd= | 0.007671
alpha (deg) | Cl | Cd | Cm | Cl/Cd
-18 | -0.713 | 0.11939 | -0.034 | -5.971
-17.5 | -0.729 | 0.11118 | -0.035 | -6.554
-17 | -0.743 | 0.10345 | -0.036 | -7.185
-16.5 | -0.758 | 0.09352 | -0.037 | -8.109
-16 | -0.772 | 0.08364 | -0.039 | -9.234
-15.5 | -0.788 | 0.07122 | -0.041 | -11.067
-15 | -0.804 | 0.05869 | -0.044 | -13.704
-14.5 | -0.822 | 0.04576 | -0.046 | -17.953
-14 | -0.836 | 0.03504 | -0.048 | -23.851
-13.5 | -0.843 | 0.02788 | -0.05 | -30.231
-13 | -0.844 | 0.02259 | -0.052 | -37.381
-12.5 | -0.842 | 0.01821 | -0.053 | -46.253
-12 | -0.834 | 0.01527 | -0.055 | -54.651
-11.5 | -0.822 | 0.0132 | -0.056 | -62.289
-11 | -0.804 | 0.01195 | -0.057 | -67.301
-10.5 | -0.775 | 0.01131 | -0.058 | -68.474
-10 | -0.742 | 0.01071 | -0.058 | -69.28
-9.5 | -0.701 | 0.01017 | -0.059 | -68.943
-9 | -0.657 | 0.00982 | -0.059 | -66.963
-8.5 | -0.61 | 0.00947 | -0.06 | -64.479
-8 | -0.561 | 0.00916 | -0.06 | -61.197
-7.5 | -0.508 | 0.00885 | -0.061 | -57.408
-7 | -0.454 | 0.00863 | -0.061 | -52.576
-6.5 | -0.398 | 0.0084 | -0.061 | -47.372
-6 | -0.34 | 0.00821 | -0.062 | -41.445
-5.5 | -0.282 | 0.00804 | -0.062 | -35.034
-5 | -0.222 | 0.0079 | -0.063 | -28.109
-4.5 | -0.162 | 0.00774 | -0.063 | -20.911
-4 | -0.101 | 0.00765 | -0.064 | -13.211
-3.5 | -0.04 | 0.00769 | -0.064 | -5.178
-3 | 0.022 | 0.00763 | -0.065 | 2.832
-2.5 | 0.083 | 0.00752 | -0.065 | 11.057
-2 | 0.145 | 0.00742 | -0.066 | 19.527
-1.5 | 0.206 | 0.00736 | -0.066 | 28.058
-1 | 0.268 | 0.00725 | -0.066 | 36.974
-0.5 | 0.329 | 0.00723 | -0.067 | 45.546
0 | 0.391 | 0.00727 | -0.067 | 53.819
0.5 | 0.453 | 0.00737 | -0.068 | 61.417
1 | 0.514 | 0.00755 | -0.068 | 68.025
1.5 | 0.575 | 0.00763 | -0.069 | 75.346
2 | 0.636 | 0.00773 | -0.069 | 82.289
2.5 | 0.697 | 0.00785 | -0.07 | 88.79
3 | 0.758 | 0.00798 | -0.07 | 94.967
3.5 | 0.818 | 0.00814 | -0.07 | 100.465
4 | 0.878 | 0.00831 | -0.071 | 105.683
4.5 | 0.938 | 0.00854 | -0.071 | 109.881
5 | 0.998 | 0.00883 | -0.072 | 113.047
5.5 | 1.058 | 0.00914 | -0.072 | 115.657
6 | 1.116 | 0.00942 | -0.073 | 118.483
6.5 | 1.174 | 0.00973 | -0.073 | 120.644
7 | 1.232 | 0.01013 | -0.074 | 121.638
7.5 | 1.289 | 0.01053 | -0.074 | 122.367
8 | 1.345 | 0.01148 | -0.074 | 117.12
8.5 | 1.393 | 0.01053 | -0.075 | 132.263
9 | 1.443 | 0.01258 | -0.075 | 114.761
9.5 | 1.489 | 0.01312 | -0.075 | 113.484
10 | 1.529 | 0.0137 | -0.075 | 111.68
10.5 | 1.565 | 0.01442 | -0.075 | 108.46
11 | 1.594 | 0.01541 | -0.075 | 103.455
11.5 | 1.618 | 0.01667 | -0.075 | 97.043
12 | 1.631 | 0.01951 | -0.075 | 83.63
12.5 | 1.648 | 0.02087 | -0.075 | 78.976
13 | 1.66 | 0.02227 | -0.075 | 74.539
13.5 | 1.667 | 0.02381 | -0.075 | 70.025
14 | 1.668 | 0.02535 | -0.075 | 65.803
14.5 | 1.663 | 0.02736 | -0.075 | 60.797
15 | 1.653 | 0.02951 | -0.075 | 56.025
15.5 | 1.638 | 0.03202 | -0.075 | 51.155
16 | 1.618 | 0.03458 | -0.075 | 46.782
16.5 | 1.592 | 0.03791 | -0.075 | 41.994
17 | 1.562 | 0.04112 | -0.075 | 38
17.5 | 1.526 | 0.04466 | -0.075 | 34.178
18 | 1.487 | 0.04827 | -0.075 | 30.813
18.5 | 1.443 | 0.05351 | -0.075 | 26.97
19 | 1.399 | 0.05755 | -0.075 | 24.309

## 108. Re 10M Mach 0.10 (2)
BIGFOIL.COM POLAR EXPORT
MS3_15GPV
MS3/15GPV |  |  |  | Cl Max: | 1.8922 | at alpha= | 18 | deg
XFOIL ncrit=9 |  |  |  | L/D Max: | 163.329 | at alpha= | 7 | deg
Re: | 10000000 |  |  | Cd Min: | 0.07187 | at alpha= | 20 | deg
Mach: | 0.1 |  |  | Cl=0 at alpha= | -3.0691 | deg
|  |  |  | @ Cl=0.1, Cd= | 0.0053759
|  |  |  | @ Cl=0.4, Cd= | 0.0049863
|  |  |  | @ Cl=0.6, Cd= | 0.0050985
alpha (deg) | Cl | Cd | Cm | Cl/Cd
-20 | -1.6347 | 0.04036 | -0.0652 | -40.503
-19.5 | -1.6392 | 0.03392 | -0.0682 | -48.3255
-19 | -1.6322 | 0.029 | -0.0701 | -56.2828
-18.5 | -1.6171 | 0.02524 | -0.0711 | -64.0689
-18 | -1.5965 | 0.02236 | -0.0711 | -71.3998
-17.5 | -1.5736 | 0.02028 | -0.0696 | -77.5937
-17 | -1.5412 | 0.01876 | -0.0678 | -82.1535
-16.5 | -1.5044 | 0.01757 | -0.0658 | -85.6232
-16 | -1.4604 | 0.01643 | -0.0647 | -88.8862
-15.5 | -1.4135 | 0.01541 | -0.0638 | -91.7262
-15 | -1.3642 | 0.0145 | -0.0631 | -94.0828
-14.5 | -1.3132 | 0.0137 | -0.0626 | -95.854
-14 | -1.2607 | 0.013 | -0.0621 | -96.9769
-13.5 | -1.2072 | 0.01237 | -0.0618 | -97.5909
-13 | -1.1527 | 0.01181 | -0.0615 | -97.6037
-12.5 | -1.0979 | 0.01125 | -0.0613 | -97.5911
-12 | -1.0428 | 0.01066 | -0.0611 | -97.8236
-11.5 | -0.9871 | 0.01013 | -0.061 | -97.4432
-11 | -0.9306 | 0.00969 | -0.061 | -96.0372
-10.5 | -0.8734 | 0.00931 | -0.061 | -93.8131
-10 | -0.8163 | 0.00886 | -0.0611 | -92.1332
-9.5 | -0.7587 | 0.00848 | -0.0612 | -89.4693
-9 | -0.7007 | 0.00815 | -0.0614 | -85.9755
-8.5 | -0.6425 | 0.00779 | -0.0616 | -82.4775
-8 | -0.5841 | 0.0075 | -0.0618 | -77.88
-7.5 | -0.5256 | 0.00723 | -0.0621 | -72.6971
-7 | -0.4667 | 0.00695 | -0.0624 | -67.1511
-6.5 | -0.4077 | 0.0067 | -0.0628 | -60.8507
-6 | -0.3484 | 0.00647 | -0.0632 | -53.8485
-5.5 | -0.2891 | 0.00627 | -0.0636 | -46.1085
-5 | -0.2296 | 0.00609 | -0.0641 | -37.7011
-4.5 | -0.17 | 0.00592 | -0.0646 | -28.7162
-4 | -0.1104 | 0.00579 | -0.065 | -19.0674
-3.5 | -0.0511 | 0.00569 | -0.0655 | -8.9807
-3 | 0.0082 | 0.00558 | -0.066 | 1.4695
-2.5 | 0.0678 | 0.00543 | -0.0666 | 12.4862
-2 | 0.1273 | 0.00533 | -0.0672 | 23.8837
-1.5 | 0.1868 | 0.00524 | -0.0677 | 35.6489
-1 | 0.2464 | 0.00514 | -0.0684 | 47.9377
-0.5 | 0.3056 | 0.00512 | -0.0689 | 59.6875
0 | 0.3648 | 0.00504 | -0.0696 | 72.381
0.5 | 0.4238 | 0.00495 | -0.0702 | 85.6162
1 | 0.4826 | 0.00491 | -0.0708 | 98.2892
1.5 | 0.5417 | 0.00499 | -0.0714 | 108.5571
2 | 0.6008 | 0.0051 | -0.072 | 117.8039
2.5 | 0.6592 | 0.00526 | -0.0725 | 125.3232
3 | 0.7176 | 0.00541 | -0.073 | 132.6433
3.5 | 0.7756 | 0.00564 | -0.0735 | 137.5177
4 | 0.8337 | 0.00583 | -0.0739 | 143.0017
4.5 | 0.8915 | 0.00601 | -0.0744 | 148.3361
5 | 0.9492 | 0.00623 | -0.0748 | 152.3596
5.5 | 1.0069 | 0.00644 | -0.0753 | 156.3509
6 | 1.0643 | 0.00666 | -0.0757 | 159.8048
6.5 | 1.1216 | 0.00687 | -0.0761 | 163.2606
7 | 1.1776 | 0.00721 | -0.0763 | 163.3287
7.5 | 1.2327 | 0.00759 | -0.0764 | 162.4111
8 | 1.2873 | 0.008 | -0.0764 | 160.9125
8.5 | 1.3406 | 0.00848 | -0.0763 | 158.0896
9 | 1.3918 | 0.00909 | -0.0759 | 153.1133
9.5 | 1.4373 | 0.00954 | -0.0742 | 150.6604
10 | 1.4885 | 0.01011 | -0.0738 | 147.2305
10.5 | 1.5382 | 0.01074 | -0.0732 | 143.2216
11 | 1.5865 | 0.01141 | -0.0724 | 139.0447
11.5 | 1.6326 | 0.01215 | -0.0713 | 134.3704
12 | 1.6752 | 0.01302 | -0.0698 | 128.6636
12.5 | 1.7113 | 0.01401 | -0.0671 | 122.1485
13 | 1.7403 | 0.01514 | -0.0636 | 114.9472
13.5 | 1.7658 | 0.01668 | -0.0604 | 105.8633
14 | 1.7844 | 0.01891 | -0.0571 | 94.3628
14.5 | 1.8064 | 0.02114 | -0.0547 | 85.4494
15 | 1.8272 | 0.02361 | -0.0525 | 77.3909
15.5 | 1.8467 | 0.02628 | -0.0506 | 70.2702
16 | 1.8617 | 0.02943 | -0.0488 | 63.2586
16.5 | 1.8755 | 0.0328 | -0.0472 | 57.1799
17 | 1.8847 | 0.03668 | -0.0457 | 51.3822
17.5 | 1.8905 | 0.04114 | -0.0446 | 45.9528
18 | 1.8922 | 0.04618 | -0.0437 | 40.9744
18.5 | 1.8911 | 0.05171 | -0.0432 | 36.5713
19 | 1.8854 | 0.05795 | -0.043 | 32.5349
19.5 | 1.8777 | 0.06464 | -0.0433 | 29.0486
20 | 1.8666 | 0.07187 | -0.0439 | 25.9719

## 109. Re 10M Mach 0.25 (1)
BIGFOIL.COM POLAR EXPORT
MS3_15GPV
MS3/15GPV |  |  |  | Cl Max: | 1.633 | at alpha= | 12.5 | deg
JavaFoil+Calcfoil stall+Eppler ext transition |  |  |  | L/D Max: | 130.173 | at alpha= | 8 | deg
Re: | 10000000 |  |  | Cd Min: | 0.0073 | at alpha= | -0.5 | deg
Mach: | 0.25 |  |  | Cl=0 at alpha= | -3.1746 | deg
|  |  |  | @ Cl=0.1, Cd= | 0.0075519
|  |  |  | @ Cl=0.4, Cd= | 0.0073581
|  |  |  | @ Cl=0.6, Cd= | 0.0077616
alpha (deg) | Cl | Cd | Cm | Cl/Cd
-16.5 | -0.487 | 0.12157 | -0.031 | -4.007
-16 | -0.527 | 0.11367 | -0.032 | -4.636
-15.5 | -0.563 | 0.10632 | -0.033 | -5.296
-15 | -0.596 | 0.09805 | -0.035 | -6.075
-14.5 | -0.625 | 0.08827 | -0.037 | -7.084
-14 | -0.653 | 0.07669 | -0.04 | -8.516
-13.5 | -0.678 | 0.06481 | -0.042 | -10.463
-13 | -0.71 | 0.04688 | -0.047 | -15.153
-12.5 | -0.739 | 0.03232 | -0.051 | -22.853
-12 | -0.757 | 0.02292 | -0.053 | -33.041
-11.5 | -0.764 | 0.01778 | -0.055 | -42.946
-11 | -0.76 | 0.01467 | -0.057 | -51.846
-10.5 | -0.753 | 0.01248 | -0.059 | -60.323
-10 | -0.73 | 0.01151 | -0.06 | -63.444
-9.5 | -0.701 | 0.01076 | -0.06 | -65.135
-9 | -0.661 | 0.01027 | -0.061 | -64.395
-8.5 | -0.617 | 0.00981 | -0.061 | -62.943
-8 | -0.569 | 0.00945 | -0.062 | -60.281
-7.5 | -0.518 | 0.00914 | -0.062 | -56.64
-7 | -0.463 | 0.00882 | -0.063 | -52.546
-6.5 | -0.407 | 0.00888 | -0.063 | -45.83
-6 | -0.348 | 0.00836 | -0.064 | -41.702
-5.5 | -0.289 | 0.00817 | -0.064 | -35.354
-5 | -0.228 | 0.00799 | -0.065 | -28.513
-4.5 | -0.166 | 0.00785 | -0.065 | -21.152
-4 | -0.104 | 0.00773 | -0.065 | -13.416
-3.5 | -0.041 | 0.00781 | -0.066 | -5.233
-3 | 0.022 | 0.0077 | -0.066 | 2.884
-2.5 | 0.085 | 0.00758 | -0.067 | 11.267
-2 | 0.149 | 0.00746 | -0.067 | 19.945
-1.5 | 0.212 | 0.00742 | -0.068 | 28.587
-1 | 0.275 | 0.00733 | -0.068 | 37.57
-0.5 | 0.338 | 0.0073 | -0.069 | 46.381
0 | 0.402 | 0.00736 | -0.069 | 54.615
0.5 | 0.465 | 0.00747 | -0.07 | 62.207
1 | 0.528 | 0.00765 | -0.07 | 68.958
1.5 | 0.591 | 0.00775 | -0.071 | 76.236
2 | 0.653 | 0.00783 | -0.071 | 83.465
2.5 | 0.716 | 0.00796 | -0.071 | 89.93
3 | 0.778 | 0.00814 | -0.072 | 95.539
3.5 | 0.84 | 0.0083 | -0.072 | 101.186
4 | 0.902 | 0.00852 | -0.073 | 105.818
4.5 | 0.964 | 0.00877 | -0.073 | 109.857
5 | 1.025 | 0.00909 | -0.074 | 112.799
5.5 | 1.086 | 0.0094 | -0.074 | 115.472
6 | 1.146 | 0.00975 | -0.075 | 117.506
6.5 | 1.205 | 0.0101 | -0.075 | 119.258
7 | 1.264 | 0.01053 | -0.076 | 119.998
7.5 | 1.322 | 0.01102 | -0.076 | 119.982
8 | 1.371 | 0.01053 | -0.076 | 130.173
8.5 | 1.423 | 0.0127 | -0.076 | 112.068
9 | 1.472 | 0.01332 | -0.077 | 110.509
9.5 | 1.515 | 0.01395 | -0.077 | 108.628
10 | 1.552 | 0.01471 | -0.077 | 105.554
10.5 | 1.581 | 0.01578 | -0.077 | 100.225
11 | 1.605 | 0.01705 | -0.077 | 94.151
11.5 | 1.623 | 0.01847 | -0.077 | 87.871
12 | 1.628 | 0.02178 | -0.077 | 74.745
12.5 | 1.633 | 0.02349 | -0.077 | 69.514
13 | 1.63 | 0.0254 | -0.077 | 64.151
13.5 | 1.618 | 0.02733 | -0.077 | 59.229
14 | 1.598 | 0.02954 | -0.077 | 54.081
14.5 | 1.568 | 0.03234 | -0.077 | 48.5
15 | 1.53 | 0.03547 | -0.076 | 43.135
15.5 | 1.483 | 0.03912 | -0.076 | 37.897
16 | 1.427 | 0.04338 | -0.076 | 32.901
16.5 | 1.364 | 0.04816 | -0.076 | 28.33
17 | 1.293 | 0.05356 | -0.075 | 24.142
17.5 | 1.211 | 0.06003 | -0.075 | 20.166

## 110. Re 10M Mach 0.25 (2)
BIGFOIL.COM POLAR EXPORT
MS3_15GPV
MS3/15GPV |  |  |  | Cl Max: | 1.8505 | at alpha= | 16.5 | deg
XFOIL ncrit=9 |  |  |  | L/D Max: | 163.156 | at alpha= | 6.5 | deg
Re: | 10000000 |  |  | Cd Min: | 0.18307 | at alpha= | -20 | deg
Mach: | 0.25 |  |  | Cl=0 at alpha= | -3.065 | deg
|  |  |  | @ Cl=0.1, Cd= | 0.0054513
|  |  |  | @ Cl=0.4, Cd= | 0.0050605
|  |  |  | @ Cl=0.6, Cd= | 0.0051233
alpha (deg) | Cl | Cd | Cm | Cl/Cd
-20 | -0.8324 | 0.18307 | 0.0216 | -4.5469
-19.5 | -0.8776 | 0.16368 | 0.009 | -5.3617
-19 | -0.9754 | 0.13658 | -0.0091 | -7.1416
-18.5 | -1.2819 | 0.08255 | -0.0467 | -15.5288
-18 | -1.4008 | 0.05891 | -0.0631 | -23.7786
-17.5 | -1.455 | 0.04492 | -0.0727 | -32.3909
-17 | -1.48 | 0.0352 | -0.0788 | -42.0455
-16 | -1.4764 | 0.02394 | -0.0827 | -61.6708
-15.5 | -1.4581 | 0.02087 | -0.0812 | -69.8658
-15 | -1.4214 | 0.01894 | -0.0787 | -75.0475
-14.5 | -1.3776 | 0.01708 | -0.0766 | -80.6557
-14 | -1.3275 | 0.0156 | -0.0747 | -85.0962
-13.5 | -1.2733 | 0.01442 | -0.0732 | -88.301
-13 | -1.2167 | 0.01343 | -0.0718 | -90.5957
-12.5 | -1.1585 | 0.01258 | -0.0706 | -92.0906
-12 | -1.0992 | 0.01185 | -0.0696 | -92.7595
-11.5 | -1.0391 | 0.01122 | -0.0687 | -92.6114
-11 | -0.9791 | 0.01054 | -0.0679 | -92.8937
-10.5 | -0.9187 | 0.00994 | -0.0672 | -92.4245
-10 | -0.8575 | 0.00944 | -0.0667 | -90.8369
-9.5 | -0.7959 | 0.00901 | -0.0663 | -88.3352
-9 | -0.7347 | 0.00854 | -0.066 | -86.0304
-8.5 | -0.6728 | 0.00815 | -0.0658 | -82.5521
-8 | -0.6112 | 0.00777 | -0.0657 | -78.6615
-7.5 | -0.5495 | 0.00745 | -0.0656 | -73.7584
-7 | -0.4876 | 0.00714 | -0.0656 | -68.2913
-6.5 | -0.4256 | 0.00686 | -0.0658 | -62.0408
-6 | -0.3636 | 0.00661 | -0.0659 | -55.0076
-5.5 | -0.3015 | 0.00638 | -0.0662 | -47.2571
-5 | -0.2394 | 0.0062 | -0.0665 | -38.6129
-4.5 | -0.1772 | 0.00601 | -0.0669 | -29.4842
-4 | -0.1152 | 0.00585 | -0.0673 | -19.6923
-3.5 | -0.0535 | 0.00572 | -0.0677 | -9.3531
-3 | 0.008 | 0.00565 | -0.0681 | 1.4159
-2.5 | 0.0698 | 0.00551 | -0.0686 | 12.6679
-2 | 0.1315 | 0.00539 | -0.0691 | 24.397
-1.5 | 0.1932 | 0.0053 | -0.0697 | 36.4528
-1 | 0.2548 | 0.0052 | -0.0703 | 49
-0.5 | 0.3162 | 0.00516 | -0.0709 | 61.2791
0 | 0.3775 | 0.00509 | -0.0715 | 74.165
0.5 | 0.4385 | 0.00501 | -0.0721 | 87.525
1 | 0.4995 | 0.00496 | -0.0727 | 100.7056
1.5 | 0.5609 | 0.00504 | -0.0733 | 111.2897
2 | 0.6219 | 0.00517 | -0.0738 | 120.2901
2.5 | 0.6825 | 0.00534 | -0.0743 | 127.809
3 | 0.7428 | 0.00554 | -0.0748 | 134.0794
3.5 | 0.8032 | 0.00575 | -0.0752 | 139.687
4 | 0.8638 | 0.00593 | -0.0756 | 145.6661
4.5 | 0.9239 | 0.00613 | -0.076 | 150.7178
5 | 0.9838 | 0.00638 | -0.0763 | 154.2006
5.5 | 1.0442 | 0.00658 | -0.0766 | 158.693
6 | 1.1039 | 0.00685 | -0.0768 | 161.1533
6.5 | 1.1633 | 0.00713 | -0.077 | 163.1557
7 | 1.2217 | 0.00749 | -0.0769 | 163.1108
7.5 | 1.2798 | 0.00787 | -0.0768 | 162.6175
8 | 1.3365 | 0.00833 | -0.0765 | 160.4442
8.5 | 1.3911 | 0.00893 | -0.0759 | 155.7783
9 | 1.4436 | 0.00964 | -0.0749 | 149.751
9.5 | 1.4912 | 0.01007 | -0.0728 | 148.0834
10 | 1.5443 | 0.01071 | -0.0718 | 144.1923
10.5 | 1.5948 | 0.01144 | -0.0705 | 139.4056
11 | 1.642 | 0.0123 | -0.0686 | 133.4959
11.5 | 1.6809 | 0.01336 | -0.0655 | 125.8159
12 | 1.7123 | 0.01458 | -0.0615 | 117.4417
12.5 | 1.7411 | 0.01621 | -0.058 | 107.409
13 | 1.7656 | 0.01837 | -0.0548 | 96.1132
13.5 | 1.7802 | 0.02146 | -0.0514 | 82.9543
14 | 1.7984 | 0.02452 | -0.0487 | 73.3442
14.5 | 1.8166 | 0.02772 | -0.0465 | 65.5339
15 | 1.829 | 0.0315 | -0.0443 | 58.0635
15.5 | 1.8408 | 0.03549 | -0.0424 | 51.8681
16 | 1.8482 | 0.04008 | -0.0409 | 46.1128
16.5 | 1.8505 | 0.04536 | -0.0397 | 40.7959
17 | 1.8477 | 0.05141 | -0.0389 | 35.9405
17.5 | 1.8402 | 0.0581 | -0.0385 | 31.673
18 | 1.832 | 0.06516 | -0.0387 | 28.1154
18.5 | 1.8185 | 0.07295 | -0.0392 | 24.928
19 | 1.8006 | 0.08148 | -0.0404 | 22.0987
19.5 | 1.7775 | 0.09084 | -0.0422 | 19.5674
20 | 1.7506 | 0.10091 | -0.0447 | 17.3481

## 111. Re 10M Mach 0.50 (1)
BIGFOIL.COM POLAR EXPORT
MS3_15GPV
MS3/15GPV |  |  |  | Cl Max: | 1.58 | at alpha= | 9.5 | deg
JavaFoil+Calcfoil stall+Eppler ext transition |  |  |  | L/D Max: | 124.94 | at alpha= | 6 | deg
Re: | 10000000 |  |  | Cd Min: | 0.00764 | at alpha= | -0.5 | deg
Mach: | 0.5 |  |  | Cl=0 at alpha= | -3.1761 | deg
|  |  |  | @ Cl=0.1, Cd= | 0.0079566
|  |  |  | @ Cl=0.4, Cd= | 0.0076772
|  |  |  | @ Cl=0.6, Cd= | 0.0081889
alpha (deg) | Cl | Cd | Cm | Cl/Cd
-20 | -0.949 | 0.158 | -0.036 | -6.009
-19.5 | -0.925 | 0.1439 | -0.037 | -6.428
-19 | -0.895 | 0.13933 | -0.037 | -6.424
-18.5 | -0.865 | 0.13493 | -0.036 | -6.408
-18 | -0.834 | 0.13099 | -0.035 | -6.368
-17.5 | -0.806 | 0.12707 | -0.035 | -6.347
-17 | -0.783 | 0.12312 | -0.037 | -6.359
-16.5 | -0.754 | 0.11816 | -0.036 | -6.377
-16 | -0.723 | 0.11531 | -0.035 | -6.269
-15.5 | -0.695 | 0.10773 | -0.035 | -6.455
-15 | -0.668 | 0.11323 | -0.036 | -5.897
-14.5 | -0.64 | 0.10308 | -0.036 | -6.21
-14 | -0.614 | 0.09381 | -0.037 | -6.541
-13.5 | -0.591 | 0.08294 | -0.041 | -7.121
-13 | -0.555 | 0.09446 | -0.035 | -5.87
-12.5 | -0.529 | 0.08327 | -0.037 | -6.351
-12 | -0.512 | 0.06581 | -0.045 | -7.781
-11.5 | -0.47 | 0.08227 | -0.034 | -5.707
-11 | -0.45 | 0.06483 | -0.043 | -6.941
-10.5 | -0.415 | 0.07089 | -0.036 | -5.85
-10 | -0.397 | 0.05448 | -0.046 | -7.284
-9.5 | -0.365 | 0.05554 | -0.044 | -6.563
-9 | -0.336 | 0.05248 | -0.045 | -6.41
-8.5 | -0.316 | 0.0408 | -0.052 | -7.753
-8 | -0.496 | 0.01494 | -0.066 | -33.19
-7.5 | -0.517 | 0.01131 | -0.069 | -45.712
-7 | -0.486 | 0.01036 | -0.07 | -46.883
-6.5 | -0.437 | 0.00972 | -0.071 | -44.965
-6 | -0.38 | 0.00916 | -0.071 | -41.46
-5.5 | -0.318 | 0.0088 | -0.072 | -36.1
-5 | -0.252 | 0.00852 | -0.072 | -29.603
-4.5 | -0.185 | 0.00829 | -0.073 | -22.25
-4 | -0.115 | 0.00814 | -0.073 | -14.178
-3.5 | -0.046 | 0.0082 | -0.074 | -5.562
-3 | 0.025 | 0.00812 | -0.074 | 3.051
-2.5 | 0.095 | 0.00797 | -0.075 | 11.968
-2 | 0.166 | 0.00778 | -0.075 | 21.37
-1.5 | 0.237 | 0.00773 | -0.076 | 30.65
-1 | 0.308 | 0.00769 | -0.076 | 39.981
-0.5 | 0.378 | 0.00764 | -0.077 | 49.521
0 | 0.449 | 0.00776 | -0.077 | 57.846
0.5 | 0.519 | 0.00794 | -0.078 | 65.378
1 | 0.589 | 0.00817 | -0.078 | 72.103
1.5 | 0.659 | 0.00829 | -0.079 | 79.53
2 | 0.729 | 0.00843 | -0.079 | 86.482
2.5 | 0.798 | 0.00862 | -0.08 | 92.595
3 | 0.868 | 0.00887 | -0.08 | 97.781
3.5 | 0.937 | 0.00917 | -0.081 | 102.138
4 | 1.005 | 0.00951 | -0.081 | 105.636
4.5 | 1.073 | 0.00994 | -0.082 | 107.909
5 | 1.14 | 0.01049 | -0.083 | 108.641
5.5 | 1.207 | 0.01105 | -0.083 | 109.252
6 | 1.264 | 0.01012 | -0.083 | 124.94
6.5 | 1.323 | 0.01215 | -0.083 | 108.941
7 | 1.38 | 0.01288 | -0.083 | 107.162
7.5 | 1.429 | 0.01464 | -0.083 | 97.583
8 | 1.476 | 0.01593 | -0.083 | 92.712
8.5 | 1.521 | 0.01716 | -0.083 | 88.612
9 | 1.56 | 0.01851 | -0.083 | 84.248
9.5 | 1.58 | 0.0203 | -0.084 | 77.816
10 | 1.57 | 0.02304 | -0.083 | 68.153
10.5 | 1.497 | 0.02989 | -0.082 | 50.088
11 | 1.274 | 0.03524 | -0.082 | 36.166
11.5 | 0.938 | 0.04184 | -0.081 | 22.428
12 | 0.955 | 0.05077 | -0.079 | 18.813
12.5 | 0.994 | 0.04651 | -0.081 | 21.372
13 | 1.013 | 0.05303 | -0.08 | 19.111
13.5 | 1.04 | 0.05541 | -0.08 | 18.76
14 | 1.054 | 0.06617 | -0.078 | 15.934
14.5 | 1.094 | 0.06129 | -0.08 | 17.855

## 112. Re 10M Mach 0.50 (2)
BIGFOIL.COM POLAR EXPORT
MS3_15GPV
MS3/15GPV |  |  |  | Cl Max: | 1.8258 | at alpha= | 12 | deg
XFOIL ncrit=9 |  |  |  | L/D Max: | 163.827 | at alpha= | 6 | deg
Re: | 10000000 |  |  | Cd Min: | 0.13186 | at alpha= | -14 | deg
Mach: | 0.5 |  |  | Cl=0 at alpha= | -3.0477 | deg
|  |  |  | @ Cl=0.1, Cd= | 0.0056956
|  |  |  | @ Cl=0.4, Cd= | 0.0053747
|  |  |  | @ Cl=0.6, Cd= | 0.0052565
alpha (deg) | Cl | Cd | Cm | Cl/Cd
-14 | -0.6097 | 0.13186 | -0.0166 | -4.6238
-13.5 | -0.6215 | 0.12048 | -0.0234 | -5.1585
-13 | -0.6345 | 0.10944 | -0.0301 | -5.7977
-12.5 | -0.6507 | 0.09846 | -0.0369 | -6.6088
-12 | -0.6695 | 0.08764 | -0.0438 | -7.6392
-11.5 | -0.6901 | 0.07691 | -0.0509 | -8.9728
-11 | -0.7127 | 0.06611 | -0.0581 | -10.7805
-10.5 | -0.736 | 0.05494 | -0.065 | -13.3964
-10 | -0.7551 | 0.04206 | -0.0758 | -17.9529
-9.5 | -0.7792 | 0.03033 | -0.0882 | -25.6907
-9 | -0.8076 | 0.0213 | -0.0938 | -37.9155
-8.5 | -0.8022 | 0.01362 | -0.0919 | -58.8987
-8 | -0.7466 | 0.00986 | -0.0879 | -75.7201
-7.5 | -0.6695 | 0.00875 | -0.0849 | -76.5143
-7 | -0.5911 | 0.00818 | -0.0827 | -72.2616
-6.5 | -0.5138 | 0.0077 | -0.081 | -66.7273
-6 | -0.4372 | 0.00728 | -0.0797 | -60.0549
-5.5 | -0.3618 | 0.00692 | -0.0788 | -52.2832
-5 | -0.2868 | 0.00662 | -0.0781 | -43.3233
-4.5 | -0.2124 | 0.00638 | -0.0777 | -33.2915
-4 | -0.1386 | 0.00618 | -0.0775 | -22.4272
-3.5 | -0.0654 | 0.00599 | -0.0775 | -10.9182
-3 | 0.0069 | 0.00587 | -0.0775 | 1.1755
-2.5 | 0.0787 | 0.00574 | -0.0777 | 13.7108
-2 | 0.1506 | 0.00559 | -0.078 | 26.941
-1.5 | 0.2221 | 0.0055 | -0.0784 | 40.3818
-1 | 0.2932 | 0.00544 | -0.0789 | 53.8971
-0.5 | 0.3642 | 0.0054 | -0.0794 | 67.4444
0 | 0.435 | 0.00535 | -0.0799 | 81.3084
0.5 | 0.5055 | 0.00529 | -0.0805 | 95.5577
1 | 0.5764 | 0.00522 | -0.081 | 110.4215
1.5 | 0.6475 | 0.00533 | -0.0815 | 121.4822
2 | 0.7176 | 0.00558 | -0.0818 | 128.6022
2.5 | 0.7873 | 0.00585 | -0.0819 | 134.5812
3 | 0.8577 | 0.00608 | -0.082 | 141.0691
3.5 | 0.9285 | 0.00635 | -0.082 | 146.2205
4 | 0.9998 | 0.00656 | -0.082 | 152.4085
4.5 | 1.0715 | 0.00679 | -0.0819 | 157.8056
5 | 1.1425 | 0.00711 | -0.0814 | 160.6892
5.5 | 1.2133 | 0.00747 | -0.0807 | 162.423
6 | 1.2844 | 0.00784 | -0.0799 | 163.8265
6.5 | 1.3534 | 0.00835 | -0.0785 | 162.0838
7 | 1.422 | 0.00888 | -0.0768 | 160.1351
7.5 | 1.4886 | 0.00952 | -0.0746 | 156.3655
8 | 1.5507 | 0.01034 | -0.0717 | 149.971
8.5 | 1.6005 | 0.01145 | -0.0669 | 139.7817
9 | 1.6416 | 0.01296 | -0.0616 | 126.6667
9.5 | 1.6806 | 0.01457 | -0.0565 | 115.3466
10 | 1.728 | 0.01657 | -0.0529 | 104.2849
10.5 | 1.769 | 0.01911 | -0.0491 | 92.5693
11 | 1.8014 | 0.02232 | -0.0452 | 80.7079
11.5 | 1.8197 | 0.02654 | -0.0411 | 68.5644
12 | 1.8258 | 0.03168 | -0.0371 | 57.6326
13 | 1.7944 | 0.04584 | -0.031 | 39.1449
13.5 | 1.7925 | 0.05246 | -0.0289 | 34.1689
14 | 1.7853 | 0.05976 | -0.0274 | 29.8745
15 | 1.7483 | 0.07706 | -0.027 | 22.6875
15.5 | 1.7133 | 0.08759 | -0.0286 | 19.5605
16 | 1.5997 | 0.10643 | -0.0363 | 15.0305
16.5 | 1.5605 | 0.11862 | -0.041 | 13.1555
17 | 1.5236 | 0.13101 | -0.0467 | 11.6296

## 113. Re 12M Mach 0.00 (1)
BIGFOIL.COM POLAR EXPORT
MS3_15GPV
MS3/15GPV |  |  |  | Cl Max: | 1.679 | at alpha= | 14 | deg
JavaFoil+Calcfoil stall+Eppler ext transition |  |  |  | L/D Max: | 135.198 | at alpha= | 9 | deg
Re: | 12000000 |  |  | Cd Min: | 0.00723 | at alpha= | -0.5 | deg
Mach: | 0 |  |  | Cl=0 at alpha= | -3.1774 | deg
|  |  |  | @ Cl=0.1, Cd= | 0.007401
|  |  |  | @ Cl=0.4, Cd= | 0.0074287
|  |  |  | @ Cl=0.6, Cd= | 0.007593
alpha (deg) | Cl | Cd | Cm | Cl/Cd
-18.5 | -0.74 | 0.11933 | -0.034 | -6.205
-18 | -0.756 | 0.11111 | -0.035 | -6.808
-17.5 | -0.769 | 0.10394 | -0.036 | -7.399
-17 | -0.784 | 0.09266 | -0.038 | -8.462
-16.5 | -0.796 | 0.08408 | -0.039 | -9.465
-16 | -0.806 | 0.07597 | -0.04 | -10.607
-15.5 | -0.831 | 0.05649 | -0.044 | -14.705
-15 | -0.845 | 0.04545 | -0.046 | -18.591
-14.5 | -0.855 | 0.0367 | -0.048 | -23.307
-14 | -0.865 | 0.02849 | -0.05 | -30.358
-13.5 | -0.867 | 0.02329 | -0.051 | -37.217
-13 | -0.864 | 0.01931 | -0.052 | -44.757
-12.5 | -0.858 | 0.01606 | -0.054 | -53.424
-12 | -0.848 | 0.0137 | -0.055 | -61.907
-11.5 | -0.835 | 0.01215 | -0.056 | -68.687
-11 | -0.809 | 0.01141 | -0.057 | -70.902
-10.5 | -0.78 | 0.01086 | -0.058 | -71.802
-10 | -0.742 | 0.01029 | -0.058 | -72.107
-9.5 | -0.7 | 0.00984 | -0.059 | -71.187
-9 | -0.656 | 0.00953 | -0.059 | -68.835
-8.5 | -0.609 | 0.0092 | -0.059 | -66.193
-8 | -0.559 | 0.00894 | -0.06 | -62.539
-7.5 | -0.506 | 0.0087 | -0.06 | -58.216
-7 | -0.452 | 0.00844 | -0.061 | -53.544
-6.5 | -0.396 | 0.00824 | -0.061 | -48.075
-6 | -0.339 | 0.00805 | -0.062 | -42.057
-5.5 | -0.28 | 0.00788 | -0.062 | -35.561
-5 | -0.221 | 0.00777 | -0.063 | -28.463
-4.5 | -0.161 | 0.00764 | -0.063 | -21.074
-4 | -0.101 | 0.00772 | -0.063 | -13.02
-3.5 | -0.04 | 0.00766 | -0.064 | -5.173
-3 | 0.022 | 0.00755 | -0.064 | 2.846
-2.5 | 0.083 | 0.00744 | -0.065 | 11.127
-2 | 0.144 | 0.0073 | -0.065 | 19.732
-1.5 | 0.205 | 0.00727 | -0.066 | 28.259
-1 | 0.267 | 0.00724 | -0.066 | 36.81
-0.5 | 0.328 | 0.00723 | -0.067 | 45.32
0 | 0.389 | 0.00738 | -0.067 | 52.743
0.5 | 0.45 | 0.00765 | -0.067 | 58.881
1 | 0.511 | 0.00762 | -0.068 | 67.12
1.5 | 0.572 | 0.00757 | -0.068 | 75.612
2 | 0.633 | 0.00762 | -0.069 | 83.042
2.5 | 0.693 | 0.00773 | -0.069 | 89.721
3 | 0.754 | 0.00784 | -0.07 | 96.168
3.5 | 0.814 | 0.00799 | -0.07 | 101.849
4 | 0.874 | 0.00819 | -0.071 | 106.722
4.5 | 0.934 | 0.00845 | -0.071 | 110.511
5 | 0.993 | 0.00873 | -0.071 | 113.831
5.5 | 1.052 | 0.00902 | -0.072 | 116.624
6 | 1.111 | 0.00931 | -0.072 | 119.337
6.5 | 1.169 | 0.0096 | -0.073 | 121.697
7 | 1.226 | 0.00994 | -0.073 | 123.375
7.5 | 1.283 | 0.01036 | -0.074 | 123.842
8 | 1.339 | 0.01122 | -0.074 | 119.324
8.5 | 1.393 | 0.01177 | -0.074 | 118.343
9 | 1.439 | 0.01065 | -0.075 | 135.198
9.5 | 1.485 | 0.01267 | -0.075 | 117.237
10 | 1.527 | 0.01324 | -0.075 | 115.296
10.5 | 1.563 | 0.01394 | -0.075 | 112.167
11 | 1.593 | 0.01488 | -0.075 | 107.06
11.5 | 1.619 | 0.01594 | -0.075 | 101.54
12 | 1.634 | 0.01853 | -0.075 | 88.158
12.5 | 1.652 | 0.01981 | -0.075 | 83.373
13 | 1.666 | 0.02106 | -0.075 | 79.101
13.5 | 1.675 | 0.02246 | -0.075 | 74.598
14 | 1.679 | 0.02401 | -0.075 | 69.929
14.5 | 1.678 | 0.02556 | -0.075 | 65.627
15 | 1.671 | 0.02745 | -0.075 | 60.897
15.5 | 1.66 | 0.02971 | -0.075 | 55.877
16 | 1.644 | 0.03216 | -0.075 | 51.107
16.5 | 1.624 | 0.03465 | -0.075 | 46.876
17 | 1.598 | 0.03788 | -0.075 | 42.189
17.5 | 1.567 | 0.04112 | -0.075 | 38.1
18 | 1.532 | 0.04498 | -0.075 | 34.048
18.5 | 1.494 | 0.04909 | -0.075 | 30.43
19 | 1.456 | 0.05266 | -0.075 | 27.644

## 114. Re 12M Mach 0.00 (2)
BIGFOIL.COM POLAR EXPORT
MS3_15GPV
MS3/15GPV |  |  |  | Cl Max: | 1.9255 | at alpha= | 19 | deg
XFOIL ncrit=9 |  |  |  | L/D Max: | 166.085 | at alpha= | 7 | deg
Re: | 12000000 |  |  | Cd Min: | 0.06301 | at alpha= | 20 | deg
Mach: | 0 |  |  | Cl=0 at alpha= | -3.0693 | deg
|  |  |  | @ Cl=0.1, Cd= | 0.0052993
|  |  |  | @ Cl=0.4, Cd= | 0.0050054
|  |  |  | @ Cl=0.6, Cd= | 0.0050692
alpha (deg) | Cl | Cd | Cm | Cl/Cd
-20 | -1.6995 | 0.02999 | -0.0671 | -56.6689
-19.5 | -1.6859 | 0.02617 | -0.0682 | -64.4211
-19 | -1.6669 | 0.02317 | -0.0685 | -71.9422
-18.5 | -1.6449 | 0.02085 | -0.0679 | -78.8921
-18 | -1.6201 | 0.01925 | -0.0658 | -84.161
-17.5 | -1.5802 | 0.01806 | -0.065 | -87.4972
-17 | -1.543 | 0.01715 | -0.063 | -89.9708
-16.5 | -1.4993 | 0.01611 | -0.0621 | -93.0664
-16 | -1.4531 | 0.01517 | -0.0614 | -95.7877
-15.5 | -1.405 | 0.0143 | -0.0608 | -98.2517
-15 | -1.3553 | 0.01351 | -0.0604 | -100.3183
-14.5 | -1.3042 | 0.01282 | -0.0601 | -101.7317
-14 | -1.2518 | 0.01221 | -0.0598 | -102.5225
-13.5 | -1.1985 | 0.01166 | -0.0597 | -102.7873
-13 | -1.1444 | 0.01116 | -0.0596 | -102.5448
-12.5 | -1.0897 | 0.01069 | -0.0596 | -101.9364
-12 | -1.035 | 0.01017 | -0.0596 | -101.7699
-11.5 | -0.9797 | 0.00968 | -0.0596 | -101.2087
-11 | -0.9237 | 0.00926 | -0.0597 | -99.7516
-10.5 | -0.8671 | 0.00891 | -0.0599 | -97.3176
-10 | -0.8103 | 0.00853 | -0.06 | -94.9941
-9.5 | -0.7533 | 0.00815 | -0.0602 | -92.4294
-9 | -0.6956 | 0.00785 | -0.0605 | -88.6115
-8.5 | -0.6381 | 0.00753 | -0.0608 | -84.741
-8 | -0.5801 | 0.00727 | -0.0611 | -79.7937
-7.5 | -0.5219 | 0.00699 | -0.0615 | -74.6638
-7 | -0.4636 | 0.00673 | -0.0618 | -68.8856
-6.5 | -0.4049 | 0.00649 | -0.0623 | -62.3883
-6 | -0.3461 | 0.00629 | -0.0627 | -55.0238
-5.5 | -0.2872 | 0.00609 | -0.0632 | -47.1593
-5 | -0.228 | 0.00592 | -0.0637 | -38.5135
-4.5 | -0.1689 | 0.00579 | -0.0642 | -29.171
-4 | -0.1099 | 0.00567 | -0.0647 | -19.3827
-3.5 | -0.051 | 0.00559 | -0.0651 | -9.1234
-3 | 0.0082 | 0.00548 | -0.0657 | 1.4964
-2.5 | 0.0674 | 0.00536 | -0.0663 | 12.5746
-2 | 0.1265 | 0.00525 | -0.0668 | 24.0952
-1.5 | 0.1858 | 0.00517 | -0.0674 | 35.9381
-1 | 0.2449 | 0.0051 | -0.068 | 48.0196
-0.5 | 0.3037 | 0.0051 | -0.0686 | 59.549
0 | 0.3626 | 0.00505 | -0.0692 | 71.802
0.5 | 0.4213 | 0.00498 | -0.0698 | 84.5984
1 | 0.4798 | 0.00491 | -0.0705 | 97.7189
1.5 | 0.5386 | 0.00496 | -0.0711 | 108.5887
2 | 0.5972 | 0.00506 | -0.0717 | 118.0237
2.5 | 0.6553 | 0.00525 | -0.0722 | 124.819
3 | 0.7133 | 0.00538 | -0.0727 | 132.5836
3.5 | 0.7714 | 0.00554 | -0.0733 | 139.2419
4 | 0.8289 | 0.00577 | -0.0737 | 143.6568
4.5 | 0.8863 | 0.00596 | -0.0742 | 148.7081
5 | 0.9439 | 0.00611 | -0.0747 | 154.4845
5.5 | 1.0016 | 0.00627 | -0.0752 | 159.7448
6 | 1.0587 | 0.00648 | -0.0757 | 163.3796
6.5 | 1.1151 | 0.00674 | -0.0761 | 165.4451
7 | 1.1709 | 0.00705 | -0.0764 | 166.0851
7.5 | 1.2257 | 0.00742 | -0.0766 | 165.1887
8 | 1.2794 | 0.00788 | -0.0766 | 162.3604
8.5 | 1.3328 | 0.00832 | -0.0766 | 160.1923
9 | 1.3835 | 0.00896 | -0.0762 | 154.4085
9.5 | 1.4351 | 0.00944 | -0.076 | 152.0233
10 | 1.4821 | 0.00973 | -0.0747 | 152.3227
10.5 | 1.5318 | 0.01033 | -0.0743 | 148.2865
11 | 1.5801 | 0.01099 | -0.0736 | 143.7762
11.5 | 1.6259 | 0.01176 | -0.0726 | 138.2568
12 | 1.6703 | 0.01252 | -0.0715 | 133.4105
12.5 | 1.7116 | 0.01337 | -0.0699 | 128.018
13 | 1.743 | 0.0144 | -0.0667 | 121.0417
13.5 | 1.7667 | 0.01581 | -0.0628 | 111.7457
14 | 1.7895 | 0.01756 | -0.0597 | 101.9077
14.5 | 1.8146 | 0.01938 | -0.0573 | 93.6326
15 | 1.8389 | 0.02139 | -0.0553 | 85.9701
15.5 | 1.8602 | 0.02375 | -0.0533 | 78.3242
16 | 1.8795 | 0.02635 | -0.0515 | 71.3283
16.5 | 1.8968 | 0.02921 | -0.0498 | 64.9367
17 | 1.9088 | 0.03264 | -0.0482 | 58.4804
17.5 | 1.9161 | 0.03659 | -0.0467 | 52.3668
18 | 1.9215 | 0.04101 | -0.0457 | 46.8544
18.5 | 1.9249 | 0.04575 | -0.0448 | 42.0743
19 | 1.9255 | 0.05104 | -0.0444 | 37.7253
19.5 | 1.9223 | 0.05685 | -0.0442 | 33.8135
20 | 1.9177 | 0.06301 | -0.0443 | 30.4349

## 115. Re 12M Mach 0.10 (1)
BIGFOIL.COM POLAR EXPORT
MS3_15GPV
MS3/15GPV |  |  |  | Cl Max: | 1.671 | at alpha= | 14 | deg
JavaFoil+Calcfoil stall+Eppler ext transition |  |  |  | L/D Max: | 134.527 | at alpha= | 9 | deg
Re: | 12000000 |  |  | Cd Min: | 0.00724 | at alpha= | -0.5 | deg
Mach: | 0.1 |  |  | Cl=0 at alpha= | -3.1774 | deg
|  |  |  | @ Cl=0.1, Cd= | 0.0074261
|  |  |  | @ Cl=0.4, Cd= | 0.0074292
|  |  |  | @ Cl=0.6, Cd= | 0.0075946
alpha (deg) | Cl | Cd | Cm | Cl/Cd
-18 | -0.714 | 0.11716 | -0.034 | -6.096
-17.5 | -0.73 | 0.10925 | -0.035 | -6.682
-17 | -0.745 | 0.10126 | -0.036 | -7.356
-16.5 | -0.76 | 0.09152 | -0.038 | -8.303
-16 | -0.773 | 0.08225 | -0.039 | -9.404
-15.5 | -0.786 | 0.07244 | -0.041 | -10.856
-15 | -0.814 | 0.05184 | -0.045 | -15.712
-14.5 | -0.829 | 0.04147 | -0.047 | -19.987
-14 | -0.84 | 0.03292 | -0.049 | -25.516
-13.5 | -0.849 | 0.02549 | -0.051 | -33.295
-13 | -0.85 | 0.02078 | -0.052 | -40.886
-12.5 | -0.847 | 0.01699 | -0.054 | -49.831
-12 | -0.839 | 0.01435 | -0.055 | -58.44
-11.5 | -0.827 | 0.0125 | -0.056 | -66.192
-11 | -0.806 | 0.01157 | -0.057 | -69.629
-10.5 | -0.776 | 0.00968 | -0.058 | -80.18
-10 | -0.742 | 0.01044 | -0.058 | -71.017
-9.5 | -0.701 | 0.00997 | -0.059 | -70.307
-9 | -0.657 | 0.0096 | -0.059 | -68.494
-8.5 | -0.61 | 0.00926 | -0.06 | -65.887
-8 | -0.561 | 0.00899 | -0.06 | -62.35
-7.5 | -0.508 | 0.00875 | -0.061 | -58.08
-7 | -0.454 | 0.00848 | -0.061 | -53.496
-6.5 | -0.398 | 0.00824 | -0.061 | -48.237
-6 | -0.34 | 0.0081 | -0.062 | -42.033
-5.5 | -0.282 | 0.00793 | -0.062 | -35.521
-5 | -0.222 | 0.00776 | -0.063 | -28.605
-4.5 | -0.162 | 0.00769 | -0.063 | -21.042
-4 | -0.101 | 0.00774 | -0.064 | -13.044
-3.5 | -0.04 | 0.00768 | -0.064 | -5.182
-3 | 0.022 | 0.00758 | -0.065 | 2.851
-2.5 | 0.083 | 0.00747 | -0.065 | 11.138
-2 | 0.145 | 0.00731 | -0.066 | 19.826
-1.5 | 0.206 | 0.00727 | -0.066 | 28.397
-1 | 0.268 | 0.00727 | -0.066 | 36.843
-0.5 | 0.329 | 0.00724 | -0.067 | 45.508
0 | 0.391 | 0.00739 | -0.067 | 52.954
0.5 | 0.453 | 0.00766 | -0.068 | 59.089
1 | 0.514 | 0.00762 | -0.068 | 67.381
1.5 | 0.575 | 0.00757 | -0.069 | 75.905
2 | 0.636 | 0.00763 | -0.069 | 83.304
2.5 | 0.697 | 0.00774 | -0.07 | 90.031
3 | 0.758 | 0.00787 | -0.07 | 96.244
3.5 | 0.818 | 0.00803 | -0.07 | 101.9
4 | 0.878 | 0.00821 | -0.071 | 107.004
4.5 | 0.938 | 0.00847 | -0.071 | 110.806
5 | 0.998 | 0.00876 | -0.072 | 113.927
5.5 | 1.058 | 0.00906 | -0.072 | 116.717
6 | 1.116 | 0.00937 | -0.073 | 119.146
6.5 | 1.174 | 0.00964 | -0.073 | 121.807
7 | 1.232 | 0.00998 | -0.074 | 123.458
7.5 | 1.289 | 0.01042 | -0.074 | 123.69
8 | 1.345 | 0.0113 | -0.074 | 119.02
8.5 | 1.4 | 0.01187 | -0.075 | 117.905
9 | 1.445 | 0.01074 | -0.075 | 134.527
9.5 | 1.491 | 0.0128 | -0.075 | 116.484
10 | 1.532 | 0.0134 | -0.075 | 114.264
10.5 | 1.567 | 0.01413 | -0.076 | 110.917
11 | 1.596 | 0.01513 | -0.076 | 105.503
11.5 | 1.621 | 0.01624 | -0.076 | 99.82
12 | 1.634 | 0.01888 | -0.075 | 86.573
12.5 | 1.651 | 0.02025 | -0.075 | 81.515
13 | 1.663 | 0.0215 | -0.075 | 77.367
13.5 | 1.67 | 0.02304 | -0.076 | 72.495
14 | 1.671 | 0.02461 | -0.076 | 67.922
14.5 | 1.667 | 0.02626 | -0.076 | 63.468
15 | 1.656 | 0.02848 | -0.076 | 58.151
15.5 | 1.641 | 0.03073 | -0.076 | 53.409
16 | 1.622 | 0.03315 | -0.076 | 48.916
16.5 | 1.596 | 0.03632 | -0.075 | 43.946
17 | 1.566 | 0.03938 | -0.075 | 39.779
17.5 | 1.53 | 0.04283 | -0.075 | 35.72
18 | 1.49 | 0.04676 | -0.075 | 31.866
18.5 | 1.447 | 0.05131 | -0.075 | 28.192
19 | 1.402 | 0.05559 | -0.075 | 25.222

## 116. Re 12M Mach 0.10 (2)
BIGFOIL.COM POLAR EXPORT
MS3_15GPV
MS3/15GPV |  |  |  | Cl Max: | 1.9166 | at alpha= | 18.5 | deg
XFOIL ncrit=9 |  |  |  | L/D Max: | 166.291 | at alpha= | 7 | deg
Re: | 12000000 |  |  | Cd Min: | 0.06799 | at alpha= | 20 | deg
Mach: | 0.1 |  |  | Cl=0 at alpha= | -3.0688 | deg
|  |  |  | @ Cl=0.1, Cd= | 0.0053104
|  |  |  | @ Cl=0.4, Cd= | 0.0050144
|  |  |  | @ Cl=0.6, Cd= | 0.0050681
alpha (deg) | Cl | Cd | Cm | Cl/Cd
-20 | -1.6797 | 0.0353 | -0.068 | -47.5836
-19.5 | -1.6759 | 0.03003 | -0.0701 | -55.8075
-19 | -1.6628 | 0.026 | -0.0713 | -63.9538
-18.5 | -1.6438 | 0.02288 | -0.0715 | -71.8444
-18 | -1.6215 | 0.02056 | -0.0706 | -78.8667
-17.5 | -1.5934 | 0.01901 | -0.0683 | -83.819
-17 | -1.5557 | 0.018 | -0.0665 | -86.4278
-16.5 | -1.5116 | 0.01697 | -0.0654 | -89.0748
-16 | -1.4662 | 0.01589 | -0.0644 | -92.2719
-15.5 | -1.4183 | 0.0149 | -0.0635 | -95.1879
-15 | -1.3686 | 0.01402 | -0.0628 | -97.6177
-14.5 | -1.3173 | 0.01322 | -0.0623 | -99.6445
-14 | -1.2646 | 0.01252 | -0.0618 | -101.0064
-13.5 | -1.2108 | 0.01191 | -0.0615 | -101.6625
-13 | -1.156 | 0.01136 | -0.0613 | -101.7606
-12.5 | -1.1006 | 0.01087 | -0.0611 | -101.2511
-11.5 | -0.9889 | 0.00985 | -0.0609 | -100.3959
-11 | -0.9324 | 0.00938 | -0.0608 | -99.403
-10.5 | -0.8751 | 0.00899 | -0.0609 | -97.3415
-10 | -0.8175 | 0.00863 | -0.061 | -94.7277
-9.5 | -0.7599 | 0.00823 | -0.0611 | -92.3329
-9 | -0.7017 | 0.00791 | -0.0613 | -88.7105
-8.5 | -0.6435 | 0.00759 | -0.0615 | -84.7826
-8 | -0.5849 | 0.00732 | -0.0618 | -79.9044
-7.5 | -0.5262 | 0.00702 | -0.0621 | -74.9573
-7 | -0.4673 | 0.00676 | -0.0624 | -69.1272
-6.5 | -0.4081 | 0.00652 | -0.0628 | -62.592
-6 | -0.3488 | 0.00631 | -0.0632 | -55.2773
-5.5 | -0.2894 | 0.00612 | -0.0636 | -47.2876
-5 | -0.2298 | 0.00594 | -0.0641 | -38.6869
-4.5 | -0.1702 | 0.00581 | -0.0646 | -29.2943
-4 | -0.1107 | 0.00568 | -0.0651 | -19.4894
-3.5 | -0.0514 | 0.00559 | -0.0655 | -9.195
-3 | 0.0082 | 0.00549 | -0.0661 | 1.4936
-2.5 | 0.0678 | 0.00537 | -0.0666 | 12.6257
-2 | 0.1272 | 0.00526 | -0.0672 | 24.1825
-1.5 | 0.1869 | 0.00518 | -0.0678 | 36.0811
-1 | 0.2464 | 0.00511 | -0.0684 | 48.2192
-0.5 | 0.3056 | 0.00511 | -0.0689 | 59.8043
0 | 0.3649 | 0.00505 | -0.0696 | 72.2574
0.5 | 0.424 | 0.00499 | -0.0702 | 84.9699
1 | 0.4829 | 0.00492 | -0.0708 | 98.1504
1.5 | 0.542 | 0.00497 | -0.0714 | 109.0543
2 | 0.6011 | 0.00507 | -0.072 | 118.5602
2.5 | 0.6594 | 0.00527 | -0.0725 | 125.1233
3 | 0.7179 | 0.0054 | -0.0731 | 132.9444
3.5 | 0.7763 | 0.00557 | -0.0736 | 139.3716
4 | 0.8343 | 0.00579 | -0.074 | 144.0933
4.5 | 0.8921 | 0.00597 | -0.0745 | 149.4305
5 | 0.9501 | 0.00614 | -0.075 | 154.7394
5.5 | 1.0083 | 0.0063 | -0.0755 | 160.0476
6 | 1.0659 | 0.00651 | -0.0759 | 163.7327
6.5 | 1.1227 | 0.00678 | -0.0763 | 165.59
7 | 1.179 | 0.00709 | -0.0765 | 166.2906
7.5 | 1.2342 | 0.00747 | -0.0767 | 165.2209
8 | 1.2883 | 0.00793 | -0.0766 | 162.459
8.5 | 1.342 | 0.00839 | -0.0766 | 159.9523
9 | 1.3931 | 0.00904 | -0.0761 | 154.104
9.5 | 1.445 | 0.00954 | -0.0758 | 151.4675
10 | 1.4925 | 0.00983 | -0.0745 | 151.8311
10.5 | 1.5424 | 0.01046 | -0.0739 | 147.457
11 | 1.5904 | 0.01116 | -0.073 | 142.509
11.5 | 1.6364 | 0.01193 | -0.0719 | 137.1668
12 | 1.6805 | 0.01273 | -0.0705 | 132.011
12.5 | 1.7198 | 0.01367 | -0.0685 | 125.8083
13 | 1.7482 | 0.01477 | -0.0647 | 118.3615
13.5 | 1.7712 | 0.01638 | -0.061 | 108.1319
14 | 1.7933 | 0.01832 | -0.0579 | 97.8876
14.5 | 1.8179 | 0.02032 | -0.0556 | 89.4636
15 | 1.8418 | 0.0225 | -0.0535 | 81.8578
15.5 | 1.8614 | 0.0251 | -0.0515 | 74.1594
16 | 1.8806 | 0.02787 | -0.0498 | 67.4776
16.5 | 1.8955 | 0.03105 | -0.048 | 61.0467
17 | 1.9046 | 0.03484 | -0.0464 | 54.667
17.5 | 1.9105 | 0.03918 | -0.0451 | 48.7621
18 | 1.9135 | 0.04401 | -0.0441 | 43.4788
18.5 | 1.9166 | 0.04901 | -0.0435 | 39.1063
19 | 1.9154 | 0.05462 | -0.0431 | 35.0677
19.5 | 1.9091 | 0.06102 | -0.0432 | 31.2865
20 | 1.8989 | 0.06799 | -0.0436 | 27.9291

## 117. Re 12M Mach 0.25 (1)
BIGFOIL.COM POLAR EXPORT
MS3_15GPV
MS3/15GPV |  |  |  | Cl Max: | 1.636 | at alpha= | 12.5 | deg
JavaFoil+Calcfoil stall+Eppler ext transition |  |  |  | L/D Max: | 132.344 | at alpha= | 8 | deg
Re: | 12000000 |  |  | Cd Min: | 0.00731 | at alpha= | -0.5 | deg
Mach: | 0.25 |  |  | Cl=0 at alpha= | -3.1746 | deg
|  |  |  | @ Cl=0.1, Cd= | 0.0074848
|  |  |  | @ Cl=0.4, Cd= | 0.007465
|  |  |  | @ Cl=0.6, Cd= | 0.0076958
alpha (deg) | Cl | Cd | Cm | Cl/Cd
-16.5 | -0.488 | 0.11991 | -0.032 | -4.066
-16 | -0.528 | 0.1121 | -0.033 | -4.707
-15.5 | -0.564 | 0.10406 | -0.034 | -5.421
-15 | -0.597 | 0.09568 | -0.035 | -6.239
-14.5 | -0.627 | 0.08583 | -0.037 | -7.306
-14 | -0.656 | 0.07362 | -0.04 | -8.911
-13.5 | -0.681 | 0.06246 | -0.043 | -10.9
-13 | -0.72 | 0.04096 | -0.048 | -17.579
-12.5 | -0.743 | 0.03028 | -0.051 | -24.532
-12 | -0.763 | 0.02076 | -0.054 | -36.772
-11.5 | -0.768 | 0.0166 | -0.056 | -46.236
-11 | -0.764 | 0.01381 | -0.057 | -55.335
-10.5 | -0.756 | 0.01196 | -0.059 | -63.203
-10 | -0.731 | 0.01122 | -0.06 | -65.17
-9.5 | -0.701 | 0.0105 | -0.06 | -66.727
-9 | -0.661 | 0.01004 | -0.061 | -65.861
-8.5 | -0.617 | 0.0096 | -0.061 | -64.302
-8 | -0.569 | 0.00932 | -0.062 | -61.097
-7.5 | -0.518 | 0.00898 | -0.062 | -57.675
-7 | -0.463 | 0.00872 | -0.063 | -53.157
-6.5 | -0.407 | 0.00868 | -0.063 | -46.843
-6 | -0.348 | 0.0082 | -0.064 | -42.493
-5.5 | -0.289 | 0.00801 | -0.064 | -36.041
-5 | -0.228 | 0.00788 | -0.065 | -28.912
-4.5 | -0.166 | 0.00776 | -0.065 | -21.39
-4 | -0.104 | 0.0078 | -0.065 | -13.298
-3.5 | -0.041 | 0.00775 | -0.066 | -5.277
-3 | 0.022 | 0.00764 | -0.066 | 2.907
-2.5 | 0.085 | 0.00752 | -0.067 | 11.365
-2 | 0.149 | 0.00737 | -0.067 | 20.191
-1.5 | 0.212 | 0.00733 | -0.068 | 28.933
-1 | 0.275 | 0.00735 | -0.068 | 37.442
-0.5 | 0.338 | 0.00731 | -0.069 | 46.326
0 | 0.402 | 0.00747 | -0.069 | 53.784
0.5 | 0.465 | 0.00776 | -0.07 | 59.889
1 | 0.528 | 0.00775 | -0.07 | 68.113
1.5 | 0.591 | 0.00769 | -0.071 | 76.834
2 | 0.653 | 0.00773 | -0.071 | 84.54
2.5 | 0.716 | 0.00787 | -0.071 | 90.982
3 | 0.778 | 0.00801 | -0.072 | 97.136
3.5 | 0.84 | 0.00819 | -0.072 | 102.615
4 | 0.902 | 0.0084 | -0.073 | 107.375
4.5 | 0.964 | 0.00868 | -0.073 | 110.993
5 | 1.025 | 0.00901 | -0.074 | 113.692
5.5 | 1.086 | 0.00934 | -0.074 | 116.281
6 | 1.146 | 0.00969 | -0.075 | 118.272
6.5 | 1.205 | 0.01 | -0.075 | 120.462
7 | 1.264 | 0.01039 | -0.076 | 121.6
7.5 | 1.322 | 0.01091 | -0.076 | 121.097
8 | 1.373 | 0.01037 | -0.076 | 132.344
8.5 | 1.424 | 0.01243 | -0.076 | 114.604
9 | 1.474 | 0.013 | -0.077 | 113.346
9.5 | 1.518 | 0.01359 | -0.077 | 111.688
10 | 1.555 | 0.0144 | -0.077 | 107.992
10.5 | 1.585 | 0.01541 | -0.077 | 102.846
11 | 1.607 | 0.01675 | -0.077 | 95.919
11.5 | 1.619 | 0.01963 | -0.077 | 82.456
12 | 1.631 | 0.02121 | -0.077 | 76.893
12.5 | 1.636 | 0.02272 | -0.077 | 72.007
13 | 1.633 | 0.02448 | -0.077 | 66.72
13.5 | 1.622 | 0.02631 | -0.077 | 61.636
14 | 1.601 | 0.02862 | -0.077 | 55.948
14.5 | 1.572 | 0.03105 | -0.077 | 50.616
15 | 1.533 | 0.03415 | -0.077 | 44.899
15.5 | 1.486 | 0.03751 | -0.077 | 39.623
16 | 1.431 | 0.04154 | -0.076 | 34.443
16.5 | 1.367 | 0.04643 | -0.076 | 29.445
17 | 1.296 | 0.0518 | -0.076 | 25.015
17.5 | 1.213 | 0.05811 | -0.075 | 20.877

## 118. Re 12M Mach 0.25 (2)
BIGFOIL.COM POLAR EXPORT
MS3_15GPV
MS3/15GPV |  |  |  | Cl Max: | 1.8735 | at alpha= | 17 | deg
XFOIL ncrit=9 |  |  |  | L/D Max: | 166.92 | at alpha= | 6.5 | deg
Re: | 12000000 |  |  | Cd Min: | 0.17464 | at alpha= | -20 | deg
Mach: | 0.25 |  |  | Cl=0 at alpha= | -3.064 | deg
|  |  |  | @ Cl=0.1, Cd= | 0.0053661
|  |  |  | @ Cl=0.4, Cd= | 0.0050479
|  |  |  | @ Cl=0.6, Cd= | 0.0050927
alpha (deg) | Cl | Cd | Cm | Cl/Cd
-20 | -0.87 | 0.17464 | 0.0161 | -4.9817
-19.5 | -0.9618 | 0.14745 | -0.0024 | -6.5229
-19 | -1.2801 | 0.09037 | -0.0427 | -14.1651
-18.5 | -1.4177 | 0.06432 | -0.0608 | -22.0414
-18 | -1.4844 | 0.04873 | -0.0715 | -30.4617
-17.5 | -1.517 | 0.03803 | -0.0784 | -39.8896
-17 | -1.5273 | 0.03038 | -0.0825 | -50.2732
-16.5 | -1.5238 | 0.02528 | -0.0837 | -60.2769
-16 | -1.5085 | 0.02158 | -0.0833 | -69.9027
-15.5 | -1.4805 | 0.01937 | -0.0804 | -76.4326
-15 | -1.436 | 0.0177 | -0.0782 | -81.1299
-14.5 | -1.3857 | 0.01633 | -0.0763 | -84.8561
-14 | -1.3331 | 0.01505 | -0.0745 | -88.5781
-13.5 | -1.2784 | 0.01388 | -0.0729 | -92.1037
-13 | -1.2212 | 0.01291 | -0.0716 | -94.5933
-12.5 | -1.1625 | 0.01209 | -0.0704 | -96.1538
-12 | -1.1028 | 0.01139 | -0.0694 | -96.8218
-11.5 | -1.0422 | 0.01079 | -0.0685 | -96.5894
-11 | -0.9812 | 0.01025 | -0.0678 | -95.7268
-10.5 | -0.9205 | 0.00964 | -0.0671 | -95.4876
-10 | -0.8593 | 0.00913 | -0.0666 | -94.1183
-9.5 | -0.7976 | 0.00872 | -0.0662 | -91.4679
-9 | -0.7358 | 0.00829 | -0.0659 | -88.7575
-8.5 | -0.674 | 0.00791 | -0.0657 | -85.2086
-8 | -0.6122 | 0.00758 | -0.0656 | -80.7652
-7.5 | -0.5502 | 0.00727 | -0.0656 | -75.6809
-7 | -0.4882 | 0.00696 | -0.0656 | -70.1437
-6.5 | -0.4261 | 0.00669 | -0.0657 | -63.6921
-6 | -0.364 | 0.00644 | -0.0659 | -56.5217
-5.5 | -0.3019 | 0.00623 | -0.0662 | -48.4591
-5 | -0.2396 | 0.00603 | -0.0665 | -39.7347
-4.5 | -0.1775 | 0.00587 | -0.0669 | -30.2385
-4 | -0.1155 | 0.00574 | -0.0673 | -20.122
-3.5 | -0.0538 | 0.00565 | -0.0677 | -9.5221
-3 | 0.0079 | 0.00554 | -0.0681 | 1.426
-2.5 | 0.0698 | 0.00542 | -0.0686 | 12.8782
-2 | 0.1314 | 0.00531 | -0.0692 | 24.7458
-1.5 | 0.1933 | 0.00523 | -0.0697 | 36.9598
-1 | 0.2549 | 0.00516 | -0.0703 | 49.3992
-0.5 | 0.3163 | 0.00513 | -0.0709 | 61.6569
1 | 0.4999 | 0.00495 | -0.0728 | 100.9899
1.5 | 0.5612 | 0.00501 | -0.0734 | 112.016
2 | 0.6222 | 0.00514 | -0.0739 | 121.0506
2.5 | 0.6828 | 0.00534 | -0.0744 | 127.8652
3 | 0.7432 | 0.00551 | -0.0748 | 134.882
3.5 | 0.8038 | 0.00569 | -0.0753 | 141.2654
4 | 0.8644 | 0.00589 | -0.0757 | 146.7572
4.5 | 0.9247 | 0.00607 | -0.0761 | 152.3394
5 | 0.985 | 0.00627 | -0.0765 | 157.0973
5.5 | 1.0456 | 0.00646 | -0.0768 | 161.8576
6 | 1.1056 | 0.0067 | -0.0771 | 165.0149
6.5 | 1.1651 | 0.00698 | -0.0773 | 166.9198
7 | 1.2235 | 0.00735 | -0.0772 | 166.4626
7.5 | 1.2811 | 0.00777 | -0.0771 | 164.8777
8 | 1.338 | 0.00824 | -0.0768 | 162.3786
8.5 | 1.3927 | 0.00885 | -0.0761 | 157.3672
9 | 1.4456 | 0.00955 | -0.0752 | 151.3717
9.5 | 1.4994 | 0.01011 | -0.0744 | 148.3086
10 | 1.5483 | 0.01047 | -0.0724 | 147.8797
10.5 | 1.599 | 0.01121 | -0.0711 | 142.6405
11 | 1.6466 | 0.01206 | -0.0693 | 136.534
11.5 | 1.6892 | 0.01304 | -0.0668 | 129.5399
12 | 1.7201 | 0.01422 | -0.0625 | 120.9634
12.5 | 1.7494 | 0.01574 | -0.0588 | 111.1436
13 | 1.7704 | 0.01807 | -0.0551 | 97.9745
13.5 | 1.7906 | 0.02073 | -0.052 | 86.3772
14 | 1.8129 | 0.02344 | -0.0495 | 77.3422
14.5 | 1.8318 | 0.02653 | -0.0471 | 69.0464
15 | 1.8494 | 0.02985 | -0.0451 | 61.9564
15.5 | 1.8623 | 0.03368 | -0.0431 | 55.2939
16 | 1.869 | 0.03819 | -0.0413 | 48.9395
16.5 | 1.8728 | 0.04327 | -0.04 | 43.2817
17 | 1.8735 | 0.04884 | -0.039 | 38.36
17.5 | 1.8708 | 0.05497 | -0.0384 | 34.0331
18 | 1.8635 | 0.06178 | -0.0383 | 30.1635
18.5 | 1.8511 | 0.06932 | -0.0386 | 26.7037
19 | 1.8336 | 0.07769 | -0.0396 | 23.6015
19.5 | 1.8111 | 0.08679 | -0.0411 | 20.8676
20 | 1.7847 | 0.09671 | -0.0433 | 18.4541

## 119. Re 12M Mach 0.50 (1)
BIGFOIL.COM POLAR EXPORT
MS3_15GPV
MS3/15GPV |  |  |  | Cl Max: | 1.582 | at alpha= | 9.5 | deg
JavaFoil+Calcfoil stall+Eppler ext transition |  |  |  | L/D Max: | 126.585 | at alpha= | 6 | deg
Re: | 12000000 |  |  | Cd Min: | 0.00762 | at alpha= | -1 | deg
Mach: | 0.5 |  |  | Cl=0 at alpha= | -3.1761 | deg
|  |  |  | @ Cl=0.1, Cd= | 0.0078323
|  |  |  | @ Cl=0.4, Cd= | 0.0077151
|  |  |  | @ Cl=0.6, Cd= | 0.0082337
alpha (deg) | Cl | Cd | Cm | Cl/Cd
-20 | -0.948 | 0.17274 | -0.036 | -5.488
-19.5 | -0.922 | 0.16011 | -0.036 | -5.757
-19 | -0.892 | 0.15477 | -0.036 | -5.765
-18.5 | -0.865 | 0.14596 | -0.036 | -5.924
-18 | -0.836 | 0.14069 | -0.036 | -5.941
-17.5 | -0.807 | 0.13684 | -0.035 | -5.899
-17 | -0.785 | 0.12059 | -0.038 | -6.507
-16.5 | -0.755 | 0.11566 | -0.037 | -6.528
-16 | -0.724 | 0.11341 | -0.036 | -6.383
-15.5 | -0.697 | 0.10576 | -0.036 | -6.587
-15 | -0.668 | 0.11139 | -0.036 | -5.998
-14.5 | -0.641 | 0.10071 | -0.037 | -6.364
-14 | -0.616 | 0.09099 | -0.039 | -6.768
-13.5 | -0.596 | 0.07753 | -0.043 | -7.682
-13 | -0.555 | 0.09264 | -0.035 | -5.989
-12.5 | -0.531 | 0.08091 | -0.039 | -6.557
-12 | -0.518 | 0.06025 | -0.047 | -8.594
-11.5 | -0.47 | 0.0809 | -0.034 | -5.805
-11 | -0.451 | 0.0632 | -0.044 | -7.14
-10.5 | -0.415 | 0.06956 | -0.037 | -5.971
-10 | -0.401 | 0.04981 | -0.049 | -8.06
-9.5 | -0.367 | 0.05235 | -0.046 | -7.016
-9 | -0.339 | 0.04951 | -0.047 | -6.844
-8.5 | -0.332 | 0.02825 | -0.058 | -11.735
-8 | -0.498 | 0.01426 | -0.066 | -34.93
-7.5 | -0.517 | 0.01109 | -0.069 | -46.624
-7 | -0.486 | 0.01011 | -0.07 | -48.054
-6.5 | -0.437 | 0.0095 | -0.071 | -45.997
-6 | -0.38 | 0.00903 | -0.071 | -42.076
-5.5 | -0.318 | 0.00862 | -0.072 | -36.88
-5 | -0.252 | 0.00836 | -0.072 | -30.163
-4.5 | -0.185 | 0.00818 | -0.073 | -22.566
-4 | -0.115 | 0.0082 | -0.073 | -14.082
-3.5 | -0.046 | 0.00811 | -0.074 | -5.623
-3 | 0.025 | 0.00797 | -0.074 | 3.107
-2.5 | 0.095 | 0.00784 | -0.075 | 12.17
-2 | 0.166 | 0.00773 | -0.075 | 21.51
-1.5 | 0.237 | 0.00764 | -0.076 | 31.037
-1 | 0.308 | 0.00762 | -0.076 | 40.391
-0.5 | 0.378 | 0.00765 | -0.077 | 49.438
0 | 0.449 | 0.00786 | -0.077 | 57.085
0.5 | 0.519 | 0.00823 | -0.078 | 63.069
1 | 0.589 | 0.00824 | -0.078 | 71.524
1.5 | 0.659 | 0.0082 | -0.079 | 80.354
2 | 0.729 | 0.00833 | -0.079 | 87.466
2.5 | 0.798 | 0.00852 | -0.08 | 93.706
3 | 0.868 | 0.00873 | -0.08 | 99.338
3.5 | 0.937 | 0.009 | -0.081 | 104.009
4 | 1.005 | 0.00939 | -0.081 | 107.03
4.5 | 1.073 | 0.00984 | -0.082 | 108.975
5 | 1.14 | 0.01034 | -0.083 | 110.245
5.5 | 1.207 | 0.01093 | -0.083 | 110.357
6 | 1.265 | 0.00999 | -0.083 | 126.585
6.5 | 1.325 | 0.01199 | -0.083 | 110.451
7 | 1.382 | 0.01276 | -0.084 | 108.268
7.5 | 1.431 | 0.01439 | -0.083 | 99.453
8 | 1.479 | 0.0155 | -0.083 | 95.427
8.5 | 1.524 | 0.01669 | -0.084 | 91.296
9 | 1.562 | 0.01796 | -0.084 | 87.003
9.5 | 1.582 | 0.01981 | -0.084 | 79.841
10 | 1.563 | 0.02527 | -0.083 | 61.849
10.5 | 1.501 | 0.02888 | -0.083 | 51.954
11 | 1.277 | 0.03397 | -0.082 | 37.603
11.5 | 0.941 | 0.04038 | -0.081 | 23.295
12 | 0.958 | 0.04875 | -0.08 | 19.654
12.5 | 0.996 | 0.04482 | -0.081 | 22.235
13 | 1.018 | 0.05034 | -0.08 | 20.224
13.5 | 1.045 | 0.05227 | -0.08 | 20
14 | 1.061 | 0.0621 | -0.079 | 17.085
14.5 | 1.093 | 0.06199 | -0.08 | 17.628

## 120. Re 12M Mach 0.50 (2)
BIGFOIL.COM POLAR EXPORT
MS3_15GPV
MS3/15GPV |  |  |  | Cl Max: | 1.8371 | at alpha= | 12 | deg
XFOIL ncrit=9 |  |  |  | L/D Max: | 331.667 | at alpha= | -0.5 | deg
Re: | 12000000 |  |  | Cd Min: | 0.13007 | at alpha= | -14 | deg
Mach: | 0.5 |  |  | Cl=0 at alpha= | -3.043 | deg
|  |  |  | @ Cl=0.1, Cd= | 0.0011603
|  |  |  | @ Cl=0.4, Cd= | 0.0033757
|  |  |  | @ Cl=0.6, Cd= | 0.0052019
alpha (deg) | Cl | Cd | Cm | Cl/Cd
-14 | -0.6208 | 0.13007 | -0.018 | -4.7728
-13.5 | -0.6355 | 0.11839 | -0.0251 | -5.3679
-13 | -0.6493 | 0.10742 | -0.0318 | -6.0445
-12.5 | -0.6647 | 0.09668 | -0.0385 | -6.8753
-12 | -0.6825 | 0.08608 | -0.0453 | -7.9287
-11.5 | -0.7021 | 0.07553 | -0.0522 | -9.2956
-11 | -0.7237 | 0.06488 | -0.0592 | -11.1544
-10.5 | -0.7457 | 0.05371 | -0.066 | -13.8838
-10 | -0.7644 | 0.0409 | -0.0771 | -18.6895
-9.5 | -0.7882 | 0.02941 | -0.0893 | -26.8004
-9 | -0.8148 | 0.02064 | -0.094 | -39.4767
-8 | -0.7311 | 0.00224 | -0.0861 | -326.3839
-7.5 | -0.6557 | 0.00194 | -0.0833 | -337.9897
-7 | -0.5796 | 0.00178 | -0.0812 | -325.618
-6.5 | -0.5041 | 0.00164 | -0.0796 | -307.378
-6 | -0.4295 | 0.00154 | -0.0783 | -278.8961
-5.5 | -0.3556 | 0.00145 | -0.0774 | -245.2414
-5 | -0.2821 | 0.00137 | -0.0768 | -205.9124
-4.5 | -0.2093 | 0.00131 | -0.0763 | -159.771
-4 | -0.1366 | 0.00126 | -0.0761 | -108.4127
-3.5 | -0.0648 | 0.00123 | -0.076 | -52.6829
-3 | 0.0061 | 0.0012 | -0.076 | 5.0833
-2.5 | 0.0772 | 0.00117 | -0.0762 | 65.9829
-2 | 0.1479 | 0.00114 | -0.0765 | 129.7368
-1.5 | 0.2181 | 0.00112 | -0.0768 | 194.7321
-1 | 0.2881 | 0.0011 | -0.0772 | 261.9091
-0.5 | 0.3582 | 0.00108 | -0.0776 | 331.6667
0 | 0.4354 | 0.00532 | -0.08 | 81.8421
0.5 | 0.5065 | 0.00526 | -0.0806 | 96.2928
1 | 0.5772 | 0.00516 | -0.0812 | 111.8605
1.5 | 0.648 | 0.00529 | -0.0816 | 122.4953
2 | 0.718 | 0.00554 | -0.0818 | 129.6029
2.5 | 0.7881 | 0.00578 | -0.082 | 136.3495
3 | 0.8587 | 0.00601 | -0.0822 | 142.8785
3.5 | 0.93 | 0.00624 | -0.0823 | 149.0385
4 | 1.0014 | 0.00645 | -0.0823 | 155.2558
4.5 | 1.074 | 0.00662 | -0.0822 | 162.2356
5 | 1.1455 | 0.00691 | -0.0818 | 165.7742
5.5 | 1.2168 | 0.00726 | -0.0812 | 167.6033
6 | 1.2877 | 0.00765 | -0.0803 | 168.3268
6.5 | 1.3573 | 0.00813 | -0.079 | 166.9496
7 | 1.4263 | 0.00866 | -0.0774 | 164.6998
7.5 | 1.4919 | 0.00936 | -0.0751 | 159.391
8 | 1.5552 | 0.01014 | -0.0722 | 153.3728
8.5 | 1.6058 | 0.01128 | -0.0676 | 142.3582
9 | 1.6518 | 0.01252 | -0.0624 | 131.9329
9.5 | 1.6994 | 0.01406 | -0.0583 | 120.8677
11 | 1.8149 | 0.02152 | -0.0457 | 84.3355
11.5 | 1.8349 | 0.02562 | -0.0415 | 71.6198
12 | 1.8371 | 0.03099 | -0.0374 | 59.2804
12.5 | 1.8143 | 0.03828 | -0.0337 | 47.3955
13 | 1.8196 | 0.04406 | -0.0308 | 41.2982
13.5 | 1.8236 | 0.05017 | -0.0284 | 36.3484
14 | 1.8193 | 0.0572 | -0.0267 | 31.8059
14.5 | 1.8044 | 0.06531 | -0.0257 | 27.6282
15.5 | 1.4332 | 0.08454 | -0.0134 | 16.9529
16 | 1.3946 | 0.0945 | -0.0152 | 14.7577
16.5 | 1.356 | 0.10411 | -0.018 | 13.0247
17 | 1.3149 | 0.11326 | -0.0215 | 11.6096

## 121. Re 14M Mach 0.00 (1)
BIGFOIL.COM POLAR EXPORT
MS3_15GPV
MS3/15GPV |  |  |  | Cl Max: | 1.682 | at alpha= | 14 | deg
JavaFoil+Calcfoil stall+Eppler ext transition |  |  |  | L/D Max: | 138.164 | at alpha= | 9 | deg
Re: | 14000000 |  |  | Cd Min: | 0.00723 | at alpha= | -1.5 | deg
Mach: | 0 |  |  | Cl=0 at alpha= | -3.1774 | deg
|  |  |  | @ Cl=0.1, Cd= | 0.0073438
|  |  |  | @ Cl=0.4, Cd= | 0.0075626
|  |  |  | @ Cl=0.6, Cd= | 0.0075846
alpha (deg) | Cl | Cd | Cm | Cl/Cd
-18.5 | -0.742 | 0.11732 | -0.035 | -6.322
-18 | -0.758 | 0.10938 | -0.036 | -6.928
-17.5 | -0.771 | 0.10083 | -0.037 | -7.651
-17 | -0.784 | 0.09248 | -0.038 | -8.479
-16.5 | -0.8 | 0.08016 | -0.04 | -9.978
-16 | -0.811 | 0.07146 | -0.041 | -11.35
-15.5 | -0.827 | 0.05898 | -0.043 | -14.015
-15 | -0.851 | 0.04183 | -0.047 | -20.347
-14.5 | -0.861 | 0.03365 | -0.048 | -25.596
-14 | -0.867 | 0.02732 | -0.05 | -31.749
-13.5 | -0.871 | 0.02168 | -0.051 | -40.203
-13 | -0.868 | 0.01825 | -0.053 | -47.549
-12.5 | -0.861 | 0.01535 | -0.054 | -56.092
-12 | -0.85 | 0.01334 | -0.055 | -63.688
-11.5 | -0.836 | 0.01183 | -0.056 | -70.699
-11 | -0.81 | 0.01114 | -0.057 | -72.722
-10.5 | -0.78 | 0.01061 | -0.058 | -73.458
-10 | -0.742 | 0.01013 | -0.058 | -73.225
-9.5 | -0.7 | 0.00966 | -0.059 | -72.545
-9 | -0.656 | 0.00935 | -0.059 | -70.173
-8.5 | -0.609 | 0.00911 | -0.059 | -66.851
-8 | -0.559 | 0.00884 | -0.06 | -63.223
-7.5 | -0.506 | 0.00855 | -0.06 | -59.205
-7 | -0.452 | 0.00834 | -0.061 | -54.198
-6.5 | -0.396 | 0.0081 | -0.061 | -48.876
-6 | -0.339 | 0.00795 | -0.062 | -42.609
-5.5 | -0.28 | 0.00781 | -0.062 | -35.915
-5 | -0.221 | 0.00768 | -0.063 | -28.787
-4.5 | -0.161 | 0.00772 | -0.063 | -20.864
-4 | -0.101 | 0.00766 | -0.063 | -13.124
-3.5 | -0.04 | 0.00758 | -0.064 | -5.228
-3 | 0.022 | 0.00747 | -0.064 | 2.877
-2.5 | 0.083 | 0.00738 | -0.065 | 11.21
-2 | 0.144 | 0.00725 | -0.065 | 19.879
-1.5 | 0.205 | 0.00723 | -0.066 | 28.411
-1 | 0.267 | 0.00726 | -0.066 | 36.732
-0.5 | 0.328 | 0.00736 | -0.067 | 44.514
0 | 0.389 | 0.00755 | -0.067 | 51.582
0.5 | 0.45 | 0.00762 | -0.067 | 59.08
1 | 0.511 | 0.00764 | -0.068 | 66.88
1.5 | 0.572 | 0.00758 | -0.068 | 75.445
2 | 0.633 | 0.00759 | -0.069 | 83.382
2.5 | 0.693 | 0.00767 | -0.069 | 90.431
3 | 0.754 | 0.00775 | -0.07 | 97.248
3.5 | 0.814 | 0.00793 | -0.07 | 102.679
4 | 0.874 | 0.00815 | -0.071 | 107.296
4.5 | 0.934 | 0.0084 | -0.071 | 111.21
5 | 0.993 | 0.00868 | -0.071 | 114.495
5.5 | 1.052 | 0.00894 | -0.072 | 117.753
6 | 1.111 | 0.00923 | -0.072 | 120.416
6.5 | 1.169 | 0.00951 | -0.073 | 122.843
7 | 1.226 | 0.00986 | -0.073 | 124.332
7.5 | 1.283 | 0.01059 | -0.074 | 121.127
8 | 1.339 | 0.01106 | -0.074 | 121.015
8.5 | 1.393 | 0.01154 | -0.074 | 120.73
9 | 1.441 | 0.01043 | -0.075 | 138.164
9.5 | 1.487 | 0.01083 | -0.075 | 137.25
10 | 1.528 | 0.01304 | -0.075 | 117.209
10.5 | 1.565 | 0.0137 | -0.075 | 114.202
11 | 1.595 | 0.0147 | -0.075 | 108.505
11.5 | 1.622 | 0.01559 | -0.075 | 104.02
12 | 1.637 | 0.01803 | -0.075 | 90.78
12.5 | 1.654 | 0.01928 | -0.075 | 85.78
13 | 1.669 | 0.02043 | -0.075 | 81.654
13.5 | 1.677 | 0.02184 | -0.075 | 76.801
14 | 1.682 | 0.02327 | -0.076 | 72.262
14.5 | 1.681 | 0.02497 | -0.076 | 67.299
15 | 1.674 | 0.02668 | -0.076 | 62.738
15.5 | 1.663 | 0.02873 | -0.076 | 57.879
16 | 1.647 | 0.03125 | -0.076 | 52.694
16.5 | 1.627 | 0.03369 | -0.076 | 48.288
17 | 1.602 | 0.0365 | -0.075 | 43.874
17.5 | 1.57 | 0.03964 | -0.075 | 39.612
18 | 1.534 | 0.04369 | -0.075 | 35.118
18.5 | 1.497 | 0.04743 | -0.075 | 31.565
19 | 1.459 | 0.05082 | -0.075 | 28.699

## 122. Re 14M Mach 0.00 (2)
BIGFOIL.COM POLAR EXPORT
MS3_15GPV
MS3/15GPV |  |  |  | Cl Max: | 1.949 | at alpha= | 19 | deg
XFOIL ncrit=9 |  |  |  | L/D Max: | 167.357 | at alpha= | 7 | deg
Re: | 14000000 |  |  | Cd Min: | 0.06035 | at alpha= | 20 | deg
Mach: | 0 |  |  | Cl=0 at alpha= | -3.0683 | deg
|  |  |  | @ Cl=0.1, Cd= | 0.0052548
|  |  |  | @ Cl=0.4, Cd= | 0.0050219
|  |  |  | @ Cl=0.6, Cd= | 0.0050688
alpha (deg) | Cl | Cd | Cm | Cl/Cd
-20 | -1.7246 | 0.02746 | -0.068 | -62.8041
-19.5 | -1.7078 | 0.02414 | -0.0686 | -70.7457
-19 | -1.6867 | 0.02155 | -0.0685 | -78.2691
-18.5 | -1.664 | 0.01964 | -0.0669 | -84.7251
-18 | -1.6321 | 0.01834 | -0.0651 | -88.9913
-17.5 | -1.5938 | 0.01744 | -0.0634 | -91.3876
-17 | -1.5502 | 0.01652 | -0.0625 | -93.8378
-16.5 | -1.5041 | 0.01566 | -0.0618 | -96.0473
-16 | -1.457 | 0.01477 | -0.0612 | -98.6459
-15.5 | -1.4084 | 0.01394 | -0.0606 | -101.033
-15 | -1.3583 | 0.01318 | -0.0602 | -103.0577
-14.5 | -1.307 | 0.01248 | -0.0599 | -104.7276
-14 | -1.2546 | 0.01186 | -0.0596 | -105.7841
-13.5 | -1.2011 | 0.01131 | -0.0595 | -106.1981
-13 | -1.1467 | 0.01082 | -0.0594 | -105.9797
-12.5 | -1.0918 | 0.01038 | -0.0594 | -105.183
-12 | -1.0365 | 0.00993 | -0.0594 | -104.3807
-11.5 | -0.981 | 0.00947 | -0.0595 | -103.5903
-11 | -0.925 | 0.00903 | -0.0596 | -102.4363
-10.5 | -0.8684 | 0.00867 | -0.0598 | -100.1615
-10 | -0.8113 | 0.00833 | -0.06 | -97.395
-9.5 | -0.7542 | 0.00796 | -0.0602 | -94.7487
-9 | -0.6965 | 0.00767 | -0.0605 | -90.8083
-8.5 | -0.6387 | 0.00737 | -0.0608 | -86.6621
-8 | -0.5807 | 0.00711 | -0.0611 | -81.6737
-7.5 | -0.5225 | 0.00684 | -0.0614 | -76.3889
-7 | -0.464 | 0.00658 | -0.0618 | -70.5167
-6.5 | -0.4053 | 0.00637 | -0.0623 | -63.6264
-6 | -0.3464 | 0.00617 | -0.0627 | -56.1426
-5.5 | -0.2874 | 0.00598 | -0.0632 | -48.0602
-5 | -0.2283 | 0.00583 | -0.0637 | -39.1595
-4.5 | -0.1691 | 0.00569 | -0.0642 | -29.7188
-4 | -0.1102 | 0.00561 | -0.0647 | -19.6435
-3.5 | -0.0512 | 0.00552 | -0.0652 | -9.2754
-3 | 0.0081 | 0.0054 | -0.0657 | 1.5
-2.5 | 0.0673 | 0.00531 | -0.0663 | 12.6742
-2 | 0.1265 | 0.00521 | -0.0669 | 24.2802
-1.5 | 0.1858 | 0.00513 | -0.0674 | 36.2183
-1 | 0.2448 | 0.00509 | -0.068 | 48.0943
-0.5 | 0.3037 | 0.00509 | -0.0686 | 59.666
0 | 0.3627 | 0.00506 | -0.0692 | 71.6798
0.5 | 0.4215 | 0.005 | -0.0699 | 84.3
1 | 0.4802 | 0.00495 | -0.0705 | 97.0101
1.5 | 0.5388 | 0.00495 | -0.0711 | 108.8485
2 | 0.5973 | 0.00506 | -0.0717 | 118.0435
2.5 | 0.6554 | 0.00525 | -0.0722 | 124.8381
3.5 | 0.7718 | 0.0055 | -0.0733 | 140.3273
4 | 0.8296 | 0.0057 | -0.0738 | 145.5439
4.5 | 0.887 | 0.00589 | -0.0743 | 150.5942
5 | 0.945 | 0.00601 | -0.0749 | 157.2379
5.5 | 1.0022 | 0.00622 | -0.0754 | 161.1254
6 | 1.0594 | 0.00642 | -0.0758 | 165.0156
6.5 | 1.1157 | 0.0067 | -0.0762 | 166.5224
7 | 1.1715 | 0.007 | -0.0765 | 167.3571
7.5 | 1.2265 | 0.00736 | -0.0767 | 166.644
8 | 1.2809 | 0.00776 | -0.0768 | 165.0644
8.5 | 1.3333 | 0.00829 | -0.0767 | 160.8323
9 | 1.3846 | 0.00889 | -0.0764 | 155.748
9.5 | 1.4366 | 0.00936 | -0.0762 | 153.4829
10 | 1.4881 | 0.00981 | -0.076 | 151.6922
10.5 | 1.534 | 0.01019 | -0.0746 | 150.5397
11 | 1.583 | 0.01081 | -0.0741 | 146.4385
11.5 | 1.6296 | 0.01153 | -0.0732 | 141.3356
12 | 1.6737 | 0.01233 | -0.072 | 135.7421
12.5 | 1.7161 | 0.01313 | -0.0705 | 130.7007
13 | 1.7486 | 0.01418 | -0.0675 | 123.3145
13.5 | 1.7722 | 0.01554 | -0.0635 | 114.0412
14 | 1.7982 | 0.01702 | -0.0606 | 105.6522
14.5 | 1.8249 | 0.01868 | -0.0582 | 97.6927
15 | 1.8499 | 0.02059 | -0.0561 | 89.8446
15.5 | 1.8729 | 0.02278 | -0.0542 | 82.2169
16 | 1.8941 | 0.02517 | -0.0524 | 75.2523
16.5 | 1.9115 | 0.02798 | -0.0506 | 68.3167
17 | 1.9239 | 0.03129 | -0.0489 | 61.4861
17.5 | 1.9329 | 0.03502 | -0.0473 | 55.1942
18 | 1.9404 | 0.03915 | -0.0462 | 49.5632
18.5 | 1.9461 | 0.04359 | -0.0453 | 44.6456
19 | 1.949 | 0.04851 | -0.0447 | 40.1773
19.5 | 1.9462 | 0.05418 | -0.0443 | 35.921
20 | 1.9408 | 0.06035 | -0.0443 | 32.1591

## 123. Re 14M Mach 0.10 (1)
BIGFOIL.COM POLAR EXPORT
MS3_15GPV
MS3/15GPV |  |  |  | Cl Max: | 1.674 | at alpha= | 14 | deg
JavaFoil+Calcfoil stall+Eppler ext transition |  |  |  | L/D Max: | 137.323 | at alpha= | 9 | deg
Re: | 14000000 |  |  | Cd Min: | 0.00723 | at alpha= | -1.5 | deg
Mach: | 0.1 |  |  | Cl=0 at alpha= | -3.1774 | deg
|  |  |  | @ Cl=0.1, Cd= | 0.0073498
|  |  |  | @ Cl=0.4, Cd= | 0.0075616
|  |  |  | @ Cl=0.6, Cd= | 0.0075941
alpha (deg) | Cl | Cd | Cm | Cl/Cd
-18 | -0.716 | 0.11493 | -0.035 | -6.227
-17.5 | -0.731 | 0.10725 | -0.036 | -6.819
-17 | -0.747 | 0.09824 | -0.037 | -7.607
-16.5 | -0.762 | 0.08963 | -0.038 | -8.497
-16 | -0.777 | 0.07862 | -0.04 | -9.885
-15.5 | -0.792 | 0.06781 | -0.042 | -11.679
-15 | -0.822 | 0.04724 | -0.046 | -17.393
-14.5 | -0.835 | 0.03786 | -0.048 | -22.068
-14 | -0.846 | 0.03031 | -0.049 | -27.895
-13.5 | -0.851 | 0.02444 | -0.051 | -34.816
-13 | -0.854 | 0.01946 | -0.052 | -43.863
-12.5 | -0.85 | 0.01622 | -0.054 | -52.393
-12 | -0.84 | 0.014 | -0.055 | -60.019
-11.5 | -0.831 | 0.01207 | -0.056 | -68.8
-11 | -0.807 | 0.01128 | -0.057 | -71.507
-10.5 | -0.779 | 0.01077 | -0.058 | -72.262
-10 | -0.742 | 0.01021 | -0.058 | -72.638
-9.5 | -0.701 | 0.00972 | -0.059 | -72.12
-9 | -0.657 | 0.0094 | -0.059 | -69.886
-8.5 | -0.61 | 0.00916 | -0.06 | -66.603
-8 | -0.561 | 0.00889 | -0.06 | -63.045
-7.5 | -0.508 | 0.0086 | -0.061 | -59.114
-7 | -0.454 | 0.00834 | -0.061 | -54.415
-6.5 | -0.398 | 0.00815 | -0.061 | -48.801
-6 | -0.34 | 0.00795 | -0.062 | -42.785
-5.5 | -0.282 | 0.0078 | -0.062 | -36.09
-5 | -0.222 | 0.00773 | -0.063 | -28.745
-4.5 | -0.162 | 0.00773 | -0.063 | -20.928
-4 | -0.101 | 0.00765 | -0.064 | -13.199
-3.5 | -0.04 | 0.00757 | -0.064 | -5.26
-3 | 0.022 | 0.0075 | -0.065 | 2.882
-2.5 | 0.083 | 0.00738 | -0.065 | 11.266
-2 | 0.145 | 0.00727 | -0.066 | 19.916
-1.5 | 0.206 | 0.00723 | -0.066 | 28.547
-1 | 0.268 | 0.00726 | -0.066 | 36.907
-0.5 | 0.329 | 0.00737 | -0.067 | 44.708
0 | 0.391 | 0.00755 | -0.067 | 51.795
0.5 | 0.453 | 0.00763 | -0.068 | 59.314
1 | 0.514 | 0.00765 | -0.068 | 67.156
1.5 | 0.575 | 0.00759 | -0.069 | 75.734
2 | 0.636 | 0.0076 | -0.069 | 83.69
2.5 | 0.697 | 0.00768 | -0.07 | 90.761
3 | 0.758 | 0.00776 | -0.07 | 97.57
3.5 | 0.818 | 0.00796 | -0.07 | 102.732
4 | 0.878 | 0.00817 | -0.071 | 107.509
4.5 | 0.938 | 0.00843 | -0.071 | 111.334
5 | 0.998 | 0.00868 | -0.072 | 114.971
5.5 | 1.058 | 0.00896 | -0.072 | 118.072
6 | 1.116 | 0.00924 | -0.073 | 120.765
6.5 | 1.174 | 0.0096 | -0.073 | 122.333
7 | 1.232 | 0.00994 | -0.074 | 123.901
7.5 | 1.289 | 0.01067 | -0.074 | 120.843
8 | 1.345 | 0.01114 | -0.074 | 120.751
8.5 | 1.4 | 0.01163 | -0.075 | 120.322
9 | 1.446 | 0.01053 | -0.075 | 137.323
9.5 | 1.492 | 0.01255 | -0.075 | 118.92
10 | 1.533 | 0.0132 | -0.075 | 116.102
10.5 | 1.569 | 0.01389 | -0.076 | 112.941
11 | 1.598 | 0.01491 | -0.076 | 107.179
11.5 | 1.624 | 0.01584 | -0.076 | 102.464
12 | 1.637 | 0.0184 | -0.075 | 88.952
12.5 | 1.654 | 0.01967 | -0.075 | 84.081
13 | 1.666 | 0.0209 | -0.076 | 79.681
13.5 | 1.673 | 0.02233 | -0.076 | 74.896
14 | 1.674 | 0.02394 | -0.076 | 69.926
14.5 | 1.67 | 0.02564 | -0.076 | 65.126
15 | 1.659 | 0.0275 | -0.076 | 60.332
15.5 | 1.644 | 0.02968 | -0.076 | 55.402
16 | 1.625 | 0.032 | -0.076 | 50.77
16.5 | 1.599 | 0.03517 | -0.076 | 45.461
17 | 1.57 | 0.03795 | -0.076 | 41.362
17.5 | 1.533 | 0.04158 | -0.075 | 36.864
18 | 1.493 | 0.04513 | -0.075 | 33.084
18.5 | 1.45 | 0.04958 | -0.075 | 29.237
19 | 1.405 | 0.05361 | -0.075 | 26.206

## 124. Re 14M Mach 0.10 (2)
BIGFOIL.COM POLAR EXPORT
MS3_15GPV
MS3/15GPV |  |  |  | Cl Max: | 1.9392 | at alpha= | 19 | deg
XFOIL ncrit=9 |  |  |  | L/D Max: | 167.543 | at alpha= | 7 | deg
Re: | 14000000 |  |  | Cd Min: | 0.06511 | at alpha= | 20 | deg
Mach: | 0.1 |  |  | Cl=0 at alpha= | -3.0678 | deg
|  |  |  | @ Cl=0.1, Cd= | 0.0052658
|  |  |  | @ Cl=0.4, Cd= | 0.0050304
|  |  |  | @ Cl=0.6, Cd= | 0.0050679
alpha (deg) | Cl | Cd | Cm | Cl/Cd
-20 | -1.7095 | 0.03212 | -0.0696 | -53.2223
-19.5 | -1.7012 | 0.0275 | -0.0711 | -61.8618
-19 | -1.6848 | 0.024 | -0.0718 | -70.2
-18.5 | -1.6638 | 0.02131 | -0.0714 | -78.076
-18 | -1.6407 | 0.01942 | -0.0695 | -84.4851
-17.5 | -1.6072 | 0.01831 | -0.0672 | -87.7772
-17 | -1.5648 | 0.01724 | -0.0659 | -90.7657
-16.5 | -1.5192 | 0.01628 | -0.0649 | -93.317
-16 | -1.4712 | 0.01539 | -0.064 | -95.5945
-15.5 | -1.4222 | 0.01451 | -0.0633 | -98.0152
-15 | -1.3718 | 0.01367 | -0.0626 | -100.3511
-14.5 | -1.3202 | 0.0129 | -0.0621 | -102.3411
-14 | -1.2674 | 0.01219 | -0.0617 | -103.9705
-13.5 | -1.2134 | 0.01156 | -0.0613 | -104.9654
-13 | -1.1585 | 0.01102 | -0.0611 | -105.127
-12.5 | -1.1028 | 0.01055 | -0.0609 | -104.5308
-12 | -1.0466 | 0.0101 | -0.0608 | -103.6238
-11.5 | -0.9903 | 0.00963 | -0.0608 | -102.8349
-11 | -0.9337 | 0.00916 | -0.0607 | -101.9323
-10.5 | -0.8764 | 0.00877 | -0.0608 | -99.9316
-10 | -0.8186 | 0.00842 | -0.0609 | -97.2209
-9.5 | -0.7607 | 0.00805 | -0.0611 | -94.4969
-9 | -0.7026 | 0.00772 | -0.0612 | -91.0104
-8.5 | -0.6441 | 0.00743 | -0.0615 | -86.6891
-8 | -0.5855 | 0.00714 | -0.0618 | -82.0028
-7.5 | -0.5268 | 0.00688 | -0.062 | -76.5698
-7 | -0.4677 | 0.00661 | -0.0624 | -70.7564
-6.5 | -0.4085 | 0.0064 | -0.0628 | -63.8281
-6 | -0.3491 | 0.00619 | -0.0632 | -56.3974
-5.5 | -0.2896 | 0.006 | -0.0636 | -48.2667
-5 | -0.2301 | 0.00584 | -0.0641 | -39.4007
-4.5 | -0.1704 | 0.0057 | -0.0646 | -29.8947
-4 | -0.111 | 0.00561 | -0.0651 | -19.7861
-3.5 | -0.0516 | 0.00553 | -0.0655 | -9.3309
-3 | 0.0081 | 0.0054 | -0.0661 | 1.5
-2.5 | 0.0677 | 0.00532 | -0.0666 | 12.7256
-2 | 0.1273 | 0.00522 | -0.0672 | 24.387
-1.5 | 0.1869 | 0.00513 | -0.0678 | 36.4327
-1 | 0.2463 | 0.0051 | -0.0684 | 48.2941
-0.5 | 0.3056 | 0.00509 | -0.069 | 60.0393
0 | 0.365 | 0.00506 | -0.0696 | 72.1344
0.5 | 0.4242 | 0.00501 | -0.0702 | 84.6707
1 | 0.4833 | 0.00495 | -0.0709 | 97.6364
1.5 | 0.5422 | 0.00496 | -0.0715 | 109.3145
2 | 0.6011 | 0.00507 | -0.0721 | 118.5602
2.5 | 0.6596 | 0.00526 | -0.0726 | 125.3992
3 | 0.7182 | 0.00539 | -0.0731 | 133.2468
3.5 | 0.7768 | 0.00552 | -0.0737 | 140.7246
4 | 0.8351 | 0.00571 | -0.0742 | 146.2522
4.5 | 0.8929 | 0.00591 | -0.0746 | 151.0829
5 | 0.9513 | 0.00603 | -0.0752 | 157.7612
5.5 | 1.009 | 0.00624 | -0.0756 | 161.6987
6 | 1.0665 | 0.00646 | -0.076 | 165.0929
6.5 | 1.1233 | 0.00673 | -0.0764 | 166.9094
7 | 1.1795 | 0.00704 | -0.0766 | 167.5426
7.5 | 1.2351 | 0.0074 | -0.0768 | 166.9054
8 | 1.2898 | 0.00781 | -0.0769 | 165.1472
8.5 | 1.3427 | 0.00835 | -0.0767 | 160.8024
9 | 1.3942 | 0.00897 | -0.0763 | 155.4292
9.5 | 1.4467 | 0.00945 | -0.0761 | 153.0899
10 | 1.4985 | 0.00991 | -0.0757 | 151.2109
10.5 | 1.5448 | 0.0103 | -0.0743 | 149.9806
11 | 1.5938 | 0.01095 | -0.0736 | 145.5525
11.5 | 1.64 | 0.01172 | -0.0725 | 139.9317
12 | 1.6841 | 0.01253 | -0.0711 | 134.4054
12.5 | 1.7257 | 0.01339 | -0.0693 | 128.8798
13 | 1.7539 | 0.01453 | -0.0655 | 120.7089
13.5 | 1.7764 | 0.01609 | -0.0615 | 110.404
14 | 1.8023 | 0.01776 | -0.0587 | 101.4809
14.5 | 1.8294 | 0.01952 | -0.0565 | 93.7193
15 | 1.853 | 0.02166 | -0.0543 | 85.5494
15.5 | 1.8759 | 0.02397 | -0.0524 | 78.2603
16 | 1.8954 | 0.02665 | -0.0506 | 71.122
16.5 | 1.9097 | 0.02983 | -0.0487 | 64.0194
17 | 1.9202 | 0.03348 | -0.047 | 57.3536
17.5 | 1.9289 | 0.03741 | -0.0456 | 51.5611
18 | 1.9356 | 0.04181 | -0.0446 | 46.2951
18.5 | 1.9384 | 0.04675 | -0.0438 | 41.4631
19 | 1.9392 | 0.05205 | -0.0433 | 37.2565
19.5 | 1.9338 | 0.0582 | -0.0431 | 33.2268
20 | 1.9236 | 0.06511 | -0.0434 | 29.5438

## 125. Re 14M Mach 0.25 (1)
BIGFOIL.COM POLAR EXPORT
MS3_15GPV
MS3/15GPV |  |  |  | Cl Max: | 1.639 | at alpha= | 12.5 | deg
JavaFoil+Calcfoil stall+Eppler ext transition |  |  |  | L/D Max: | 133.863 | at alpha= | 8.5 | deg
Re: | 14000000 |  |  | Cd Min: | 0.00729 | at alpha= | -1.5 | deg
Mach: | 0.25 |  |  | Cl=0 at alpha= | -3.1746 | deg
|  |  |  | @ Cl=0.1, Cd= | 0.0074289
|  |  |  | @ Cl=0.4, Cd= | 0.0076434
|  |  |  | @ Cl=0.6, Cd= | 0.0076844
alpha (deg) | Cl | Cd | Cm | Cl/Cd
-16.5 | -0.488 | 0.11815 | -0.032 | -4.132
-16 | -0.528 | 0.11046 | -0.033 | -4.783
-15.5 | -0.565 | 0.10214 | -0.035 | -5.532
-15 | -0.598 | 0.09377 | -0.036 | -6.38
-14.5 | -0.629 | 0.08304 | -0.038 | -7.578
-14 | -0.656 | 0.0733 | -0.04 | -8.952
-13.5 | -0.686 | 0.05837 | -0.044 | -11.752
-13 | -0.726 | 0.03739 | -0.049 | -19.424
-12.5 | -0.748 | 0.02769 | -0.052 | -27.03
-12 | -0.765 | 0.02019 | -0.054 | -37.886
-11.5 | -0.77 | 0.01595 | -0.056 | -48.278
-11 | -0.768 | 0.0132 | -0.058 | -58.153
-10.5 | -0.757 | 0.01171 | -0.059 | -64.637
-10 | -0.733 | 0.00963 | -0.06 | -76.086
-9.5 | -0.701 | 0.01028 | -0.06 | -68.172
-9 | -0.661 | 0.00991 | -0.061 | -66.757
-8.5 | -0.617 | 0.00946 | -0.061 | -65.215
-8 | -0.569 | 0.00915 | -0.062 | -62.207
-7.5 | -0.518 | 0.00887 | -0.062 | -58.384
-7 | -0.463 | 0.00856 | -0.063 | -54.094
-6.5 | -0.407 | 0.00854 | -0.063 | -47.624
-6 | -0.348 | 0.00809 | -0.064 | -43.053
-5.5 | -0.289 | 0.00792 | -0.064 | -36.461
-5 | -0.228 | 0.00783 | -0.065 | -29.091
-4.5 | -0.166 | 0.00782 | -0.065 | -21.238
-4 | -0.104 | 0.00775 | -0.065 | -13.389
-3.5 | -0.041 | 0.00766 | -0.066 | -5.34
-3 | 0.022 | 0.00756 | -0.066 | 2.937
-2.5 | 0.085 | 0.00745 | -0.067 | 11.466
-2 | 0.149 | 0.00736 | -0.067 | 20.228
-1.5 | 0.212 | 0.00729 | -0.068 | 29.086
-1 | 0.275 | 0.00735 | -0.068 | 37.471
-0.5 | 0.338 | 0.00744 | -0.069 | 45.502
0 | 0.402 | 0.00765 | -0.069 | 52.565
0.5 | 0.465 | 0.00773 | -0.07 | 60.162
1 | 0.528 | 0.00776 | -0.07 | 68.02
1.5 | 0.591 | 0.00768 | -0.071 | 76.915
2 | 0.653 | 0.00771 | -0.071 | 84.699
2.5 | 0.716 | 0.00778 | -0.071 | 91.969
3 | 0.778 | 0.00792 | -0.072 | 98.187
3.5 | 0.84 | 0.0081 | -0.072 | 103.748
4 | 0.902 | 0.00835 | -0.073 | 108.078
4.5 | 0.964 | 0.00863 | -0.073 | 111.665
5 | 1.025 | 0.00894 | -0.074 | 114.651
5.5 | 1.086 | 0.00924 | -0.074 | 117.496
6 | 1.146 | 0.00957 | -0.075 | 119.734
6.5 | 1.205 | 0.00993 | -0.075 | 121.396
7 | 1.264 | 0.01034 | -0.076 | 122.244
7.5 | 1.322 | 0.01121 | -0.076 | 117.936
8 | 1.378 | 0.01178 | -0.076 | 117.009
8.5 | 1.426 | 0.01065 | -0.076 | 133.863
9 | 1.476 | 0.01273 | -0.077 | 115.89
9.5 | 1.52 | 0.01333 | -0.077 | 114.043
10 | 1.557 | 0.01415 | -0.077 | 110.077
10.5 | 1.587 | 0.01518 | -0.077 | 104.518
11 | 1.61 | 0.01638 | -0.077 | 98.264
11.5 | 1.621 | 0.01915 | -0.077 | 84.654
12 | 1.633 | 0.0206 | -0.077 | 79.264
12.5 | 1.639 | 0.02206 | -0.077 | 74.267
13 | 1.636 | 0.02372 | -0.077 | 68.961
13.5 | 1.624 | 0.0256 | -0.077 | 63.454
14 | 1.604 | 0.02787 | -0.077 | 57.544
14.5 | 1.575 | 0.03026 | -0.077 | 52.042
15 | 1.536 | 0.03296 | -0.077 | 46.61
15.5 | 1.489 | 0.03619 | -0.077 | 41.156
16 | 1.433 | 0.04051 | -0.076 | 35.368
16.5 | 1.37 | 0.04489 | -0.076 | 30.513
17 | 1.299 | 0.05002 | -0.076 | 25.964
17.5 | 1.216 | 0.05606 | -0.075 | 21.693

## 126. Re 14M Mach 0.25 (2)
BIGFOIL.COM POLAR EXPORT
MS3_15GPV
MS3/15GPV |  |  |  | Cl Max: | 1.8972 | at alpha= | 17 | deg
XFOIL ncrit=9 |  |  |  | L/D Max: | 168.678 | at alpha= | 7 | deg
Re: | 14000000 |  |  | Cd Min: | 0.10787 | at alpha= | -19.5 | deg
Mach: | 0.25 |  |  | Cl=0 at alpha= | -3.0637 | deg
|  |  |  | @ Cl=0.1, Cd= | 0.0053062
|  |  |  | @ Cl=0.4, Cd= | 0.0050719
|  |  |  | @ Cl=0.6, Cd= | 0.0050888
alpha (deg) | Cl | Cd | Cm | Cl/Cd
-19.5 | -1.2094 | 0.10787 | -0.0314 | -11.2116
-19 | -1.4079 | 0.07326 | -0.0557 | -19.2179
-18.5 | -1.4954 | 0.05467 | -0.0687 | -27.3532
-18 | -1.5408 | 0.04235 | -0.0768 | -36.3825
-17.5 | -1.5601 | 0.03356 | -0.0819 | -46.4869
-17 | -1.5631 | 0.02749 | -0.084 | -56.8607
-16.5 | -1.551 | 0.02308 | -0.0847 | -67.201
-16 | -1.5322 | 0.02017 | -0.0827 | -75.9643
-15.5 | -1.4938 | 0.01833 | -0.08 | -81.4948
-15 | -1.446 | 0.01683 | -0.0779 | -85.918
-14.5 | -1.3936 | 0.01559 | -0.076 | -89.3906
-14 | -1.3383 | 0.01452 | -0.0743 | -92.1694
-13.5 | -1.2819 | 0.0135 | -0.0728 | -94.9556
-13 | -1.2244 | 0.01255 | -0.0714 | -97.5618
-12.5 | -1.1654 | 0.01175 | -0.0702 | -99.183
-12 | -1.1054 | 0.01105 | -0.0692 | -100.0362
-11.5 | -1.0446 | 0.01045 | -0.0684 | -99.9617
-11 | -0.9832 | 0.00994 | -0.0677 | -98.9135
-10.5 | -0.9219 | 0.00942 | -0.067 | -97.8662
-10 | -0.8606 | 0.0089 | -0.0665 | -96.6966
-9.5 | -0.7988 | 0.00847 | -0.0662 | -94.3093
-9 | -0.7367 | 0.00812 | -0.0659 | -90.7266
-8.5 | -0.6749 | 0.00772 | -0.0657 | -87.4223
-8 | -0.6128 | 0.00742 | -0.0656 | -82.5876
-7.5 | -0.5509 | 0.0071 | -0.0656 | -77.5915
-7 | -0.4888 | 0.0068 | -0.0656 | -71.8824
-6.5 | -0.4266 | 0.00653 | -0.0657 | -65.3292
-6 | -0.3645 | 0.0063 | -0.0659 | -57.8571
-5.5 | -0.3022 | 0.00608 | -0.0662 | -49.7039
-5 | -0.24 | 0.00591 | -0.0665 | -40.6091
-4.5 | -0.1778 | 0.00575 | -0.0669 | -30.9217
-4 | -0.1159 | 0.00565 | -0.0673 | -20.5133
-3.5 | -0.0541 | 0.00557 | -0.0677 | -9.7127
-3 | 0.0079 | 0.00546 | -0.0682 | 1.4469
-2.5 | 0.0698 | 0.00536 | -0.0687 | 13.0224
-2 | 0.1315 | 0.00525 | -0.0692 | 25.0476
-1.5 | 0.1933 | 0.00516 | -0.0698 | 37.4612
-1 | 0.2548 | 0.00514 | -0.0703 | 49.572
-0.5 | 0.3163 | 0.00512 | -0.0709 | 61.7773
0 | 0.3778 | 0.00509 | -0.0715 | 74.224
0.5 | 0.4391 | 0.00504 | -0.0722 | 87.123
1 | 0.5002 | 0.00499 | -0.0728 | 100.2405
1.5 | 0.5613 | 0.005 | -0.0734 | 112.26
2 | 0.6223 | 0.00514 | -0.0739 | 121.07
2.5 | 0.683 | 0.00532 | -0.0744 | 128.3835
3 | 0.7437 | 0.00548 | -0.0749 | 135.7117
3.5 | 0.8046 | 0.00562 | -0.0754 | 143.1673
4 | 0.8652 | 0.00581 | -0.0758 | 148.9157
4.5 | 0.9255 | 0.00602 | -0.0762 | 153.7375
5 | 0.9864 | 0.00614 | -0.0767 | 160.6515
5.5 | 1.0466 | 0.00637 | -0.077 | 164.3014
6 | 1.1064 | 0.00664 | -0.0772 | 166.6265
6.5 | 1.1658 | 0.00693 | -0.0774 | 168.2251
7 | 1.2246 | 0.00726 | -0.0774 | 168.6777
7.5 | 1.2827 | 0.00765 | -0.0773 | 167.6732
8 | 1.339 | 0.00817 | -0.0769 | 163.8923
9 | 1.4478 | 0.00941 | -0.0755 | 153.8576
9.5 | 1.5026 | 0.00993 | -0.0748 | 151.3192
10 | 1.5561 | 0.01047 | -0.0739 | 148.6246
10.5 | 1.6033 | 0.01096 | -0.0717 | 146.2865
11 | 1.6502 | 0.01187 | -0.0698 | 139.0227
11.5 | 1.695 | 0.01279 | -0.0676 | 132.5254
12 | 1.7275 | 0.01391 | -0.0634 | 124.1912
12.5 | 1.755 | 0.01545 | -0.0594 | 113.5922
13 | 1.7761 | 0.01771 | -0.0556 | 100.288
13.5 | 1.7998 | 0.0201 | -0.0526 | 89.5423
14 | 1.8242 | 0.02261 | -0.0502 | 80.6811
14.5 | 1.8464 | 0.02541 | -0.0479 | 72.6643
15 | 1.8652 | 0.02861 | -0.0457 | 65.194
15.5 | 1.8776 | 0.03241 | -0.0436 | 57.9327
16 | 1.8855 | 0.03676 | -0.0417 | 51.2922
16.5 | 1.8933 | 0.0414 | -0.0403 | 45.7319
17 | 1.8972 | 0.04654 | -0.0391 | 40.7649
17.5 | 1.8958 | 0.05246 | -0.0384 | 36.138
18 | 1.8886 | 0.05913 | -0.0381 | 31.9398
18.5 | 1.8768 | 0.06653 | -0.0383 | 28.2098
19 | 1.859 | 0.0748 | -0.039 | 24.8529
19.5 | 1.8373 | 0.08372 | -0.0403 | 21.9458
20 | 1.811 | 0.09348 | -0.0423 | 19.3731

## 127. Re 14M Mach 0.50 (1)
BIGFOIL.COM POLAR EXPORT
MS3_15GPV
MS3/15GPV |  |  |  | Cl Max: | 1.583 | at alpha= | 9.5 | deg
JavaFoil+Calcfoil stall+Eppler ext transition |  |  |  | L/D Max: | 128.28 | at alpha= | 6 | deg
Re: | 14000000 |  |  | Cd Min: | 0.00756 | at alpha= | -1.5 | deg
Mach: | 0.5 |  |  | Cl=0 at alpha= | -3.1761 | deg
|  |  |  | @ Cl=0.1, Cd= | 0.0077522
|  |  |  | @ Cl=0.4, Cd= | 0.0078913
|  |  |  | @ Cl=0.6, Cd= | 0.0082184
alpha (deg) | Cl | Cd | Cm | Cl/Cd
-20 | -0.948 | 0.1806 | -0.036 | -5.247
-19.5 | -0.921 | 0.16987 | -0.036 | -5.42
-19 | -0.892 | 0.16775 | -0.036 | -5.316
-18.5 | -0.864 | 0.15286 | -0.036 | -5.653
-18 | -0.835 | 0.14915 | -0.035 | -5.601
-17.5 | -0.807 | 0.14467 | -0.035 | -5.578
-17 | -0.782 | 0.13067 | -0.037 | -5.984
-16.5 | -0.754 | 0.12019 | -0.037 | -6.277
-16 | -0.725 | 0.11676 | -0.036 | -6.208
-15.5 | -0.697 | 0.10916 | -0.036 | -6.385
-15 | -0.668 | 0.10982 | -0.036 | -6.087
-14.5 | -0.642 | 0.09868 | -0.037 | -6.509
-14 | -0.619 | 0.08769 | -0.04 | -7.054
-13.5 | -0.601 | 0.07171 | -0.045 | -8.386
-13 | -0.555 | 0.09155 | -0.035 | -6.061
-12.5 | -0.532 | 0.07866 | -0.04 | -6.764
-12 | -0.524 | 0.05458 | -0.05 | -9.602
-11.5 | -0.47 | 0.0799 | -0.034 | -5.88
-11 | -0.454 | 0.06013 | -0.045 | -7.552
-10.5 | -0.416 | 0.06825 | -0.038 | -6.097
-10 | -0.407 | 0.04479 | -0.051 | -9.084
-9.5 | -0.37 | 0.05003 | -0.048 | -7.386
-9 | -0.342 | 0.04625 | -0.049 | -7.394
-8.5 | -0.337 | 0.02421 | -0.06 | -13.937
-8 | -0.501 | 0.01355 | -0.066 | -36.956
-7.5 | -0.518 | 0.00958 | -0.069 | -54.084
-7 | -0.486 | 0.00991 | -0.07 | -49.03
-6.5 | -0.437 | 0.00937 | -0.071 | -46.659
-6 | -0.38 | 0.00885 | -0.071 | -42.919
-5.5 | -0.318 | 0.00851 | -0.072 | -37.323
-5 | -0.252 | 0.0083 | -0.072 | -30.374
-4.5 | -0.185 | 0.00829 | -0.073 | -22.264
-4 | -0.115 | 0.00816 | -0.073 | -14.154
-3.5 | -0.046 | 0.008 | -0.074 | -5.697
-3 | 0.025 | 0.00793 | -0.074 | 3.125
-2.5 | 0.095 | 0.00776 | -0.075 | 12.294
-2 | 0.166 | 0.00765 | -0.075 | 21.723
-1.5 | 0.237 | 0.00756 | -0.076 | 31.337
-1 | 0.308 | 0.00764 | -0.076 | 40.287
-0.5 | 0.378 | 0.00782 | -0.077 | 48.375
0 | 0.449 | 0.00805 | -0.077 | 55.741
0.5 | 0.519 | 0.00816 | -0.078 | 63.649
1 | 0.589 | 0.00822 | -0.078 | 71.674
1.5 | 0.659 | 0.00821 | -0.079 | 80.339
2 | 0.729 | 0.00826 | -0.079 | 88.29
2.5 | 0.798 | 0.0084 | -0.08 | 95.08
3 | 0.868 | 0.00866 | -0.08 | 100.168
3.5 | 0.937 | 0.00893 | -0.081 | 104.911
4 | 1.005 | 0.00933 | -0.081 | 107.76
4.5 | 1.073 | 0.00974 | -0.082 | 110.164
5 | 1.14 | 0.01025 | -0.083 | 111.247
5.5 | 1.207 | 0.01076 | -0.083 | 112.162
6 | 1.266 | 0.00987 | -0.083 | 128.28
6.5 | 1.326 | 0.01183 | -0.083 | 112.075
7 | 1.38 | 0.01318 | -0.083 | 104.735
7.5 | 1.433 | 0.01417 | -0.084 | 101.117
8 | 1.482 | 0.01517 | -0.084 | 97.697
8.5 | 1.526 | 0.01628 | -0.084 | 93.718
9 | 1.564 | 0.01763 | -0.084 | 88.735
9.5 | 1.583 | 0.01943 | -0.084 | 81.499
10 | 1.566 | 0.02459 | -0.083 | 63.66
10.5 | 1.503 | 0.02802 | -0.083 | 53.643
11 | 1.28 | 0.03296 | -0.082 | 38.829
11.5 | 0.943 | 0.03913 | -0.081 | 24.084
12 | 0.96 | 0.04736 | -0.08 | 20.271
12.5 | 0.999 | 0.04327 | -0.081 | 23.088
13 | 1.021 | 0.04824 | -0.081 | 21.173
13.5 | 1.05 | 0.04988 | -0.081 | 21.044
14 | 1.062 | 0.06138 | -0.079 | 17.3
14.5 | 1.043 | 0.09051 | -0.072 | 11.525

## 128. Re 14M Mach 0.50 (2)
BIGFOIL.COM POLAR EXPORT
MS3_15GPV
MS3/15GPV |  |  |  | Cl Max: | 1.8505 | at alpha= | 13.5 | deg
XFOIL ncrit=9 |  |  |  | L/D Max: | 170.755 | at alpha= | 6 | deg
Re: | 14000000 |  |  | Cd Min: | 0.05521 | at alpha= | 14 | deg
Mach: | 0.5 |  |  | Cl=0 at alpha= | -99 | deg
|  |  |  | @ Cl=0.1, Cd= | 0.0053
|  |  |  | @ Cl=0.4, Cd= | 0.0053
|  |  |  | @ Cl=0.6, Cd= | 0.0051978
alpha (deg) | Cl | Cd | Cm | Cl/Cd
0 | 0.4356 | 0.0053 | -0.08 | 82.1887
0.5 | 0.5069 | 0.00526 | -0.0806 | 96.3688
1 | 0.5779 | 0.00516 | -0.0812 | 111.9961
1.5 | 0.6481 | 0.00528 | -0.0816 | 122.7462
2 | 0.7181 | 0.00552 | -0.0819 | 130.0906
2.5 | 0.789 | 0.00572 | -0.0822 | 137.9371
3 | 0.8598 | 0.00593 | -0.0824 | 144.9916
3.5 | 0.9314 | 0.00612 | -0.0825 | 152.1895
4 | 1.0034 | 0.00633 | -0.0825 | 158.515
4.5 | 1.0752 | 0.00654 | -0.0824 | 164.4037
5 | 1.1467 | 0.00683 | -0.082 | 167.8917
5.5 | 1.2185 | 0.00714 | -0.0815 | 170.6583
6 | 1.2892 | 0.00755 | -0.0806 | 170.755
6.5 | 1.359 | 0.00803 | -0.0793 | 169.2403
7 | 1.4284 | 0.00855 | -0.0777 | 167.0643
7.5 | 1.4959 | 0.00917 | -0.0755 | 163.1298
8 | 1.558 | 0.01001 | -0.0725 | 155.6444
8.5 | 1.6133 | 0.01108 | -0.0685 | 145.6047
9 | 1.6586 | 0.01224 | -0.063 | 135.5065
9.5 | 1.709 | 0.01361 | -0.0589 | 125.5694
10 | 1.7535 | 0.01518 | -0.0543 | 115.5138
10.5 | 1.7954 | 0.01761 | -0.0503 | 101.9534
11 | 1.8277 | 0.02077 | -0.0462 | 87.9971
11.5 | 1.8461 | 0.02493 | -0.0418 | 74.0513
12 | 1.8352 | 0.03114 | -0.0374 | 58.9338
12.5 | 1.833 | 0.03703 | -0.0338 | 49.5004
13 | 1.8446 | 0.04231 | -0.0307 | 43.5973
13.5 | 1.8505 | 0.04825 | -0.0281 | 38.3523
14 | 1.8464 | 0.05521 | -0.0261 | 33.4432

## 129. Re 16M Mach 0.00 (1)
BIGFOIL.COM POLAR EXPORT
MS3_15GPV
MS3/15GPV |  |  |  | Cl Max: | 1.684 | at alpha= | 14 | deg
JavaFoil+Calcfoil stall+Eppler ext transition |  |  |  | L/D Max: | 139.421 | at alpha= | 9.5 | deg
Re: | 16000000 |  |  | Cd Min: | 0.00722 | at alpha= | -1.5 | deg
Mach: | 0 |  |  | Cl=0 at alpha= | -3.1774 | deg
|  |  |  | @ Cl=0.1, Cd= | 0.0072905
|  |  |  | @ Cl=0.4, Cd= | 0.0075254
|  |  |  | @ Cl=0.6, Cd= | 0.0075916
alpha (deg) | Cl | Cd | Cm | Cl/Cd
-18.5 | -0.743 | 0.11501 | -0.035 | -6.462
-18 | -0.76 | 0.10672 | -0.036 | -7.119
-17.5 | -0.774 | 0.09809 | -0.037 | -7.888
-17 | -0.787 | 0.08961 | -0.038 | -8.779
-16.5 | -0.799 | 0.08052 | -0.04 | -9.925
-16 | -0.817 | 0.06698 | -0.042 | -12.19
-15.5 | -0.834 | 0.05401 | -0.044 | -15.439
-15 | -0.847 | 0.04362 | -0.046 | -19.428
-14.5 | -0.862 | 0.03341 | -0.048 | -25.787
-14 | -0.872 | 0.02561 | -0.05 | -34.034
-13.5 | -0.873 | 0.02103 | -0.051 | -41.507
-13 | -0.869 | 0.01772 | -0.053 | -49.075
-12.5 | -0.864 | 0.01465 | -0.054 | -58.998
-12 | -0.854 | 0.01273 | -0.055 | -67.076
-11.5 | -0.838 | 0.01154 | -0.056 | -72.588
-11 | -0.811 | 0.00961 | -0.057 | -84.377
-10.5 | -0.78 | 0.01039 | -0.058 | -75.035
-10 | -0.742 | 0.00996 | -0.058 | -74.482
-9.5 | -0.7 | 0.00949 | -0.059 | -73.776
-9 | -0.656 | 0.00924 | -0.059 | -71.002
-8.5 | -0.609 | 0.00895 | -0.059 | -68.004
-8 | -0.559 | 0.00869 | -0.06 | -64.306
-7.5 | -0.506 | 0.00846 | -0.06 | -59.855
-7 | -0.452 | 0.00825 | -0.061 | -54.818
-6.5 | -0.396 | 0.00802 | -0.061 | -49.407
-6 | -0.339 | 0.00785 | -0.062 | -43.158
-5.5 | -0.28 | 0.0078 | -0.062 | -35.948
-5 | -0.221 | 0.00777 | -0.063 | -28.468
-4.5 | -0.161 | 0.00766 | -0.063 | -21.01
-4 | -0.101 | 0.00758 | -0.063 | -13.257
-3.5 | -0.04 | 0.0075 | -0.064 | -5.285
-3 | 0.022 | 0.0074 | -0.064 | 2.907
-2.5 | 0.083 | 0.00731 | -0.065 | 11.321
-2 | 0.144 | 0.00724 | -0.065 | 19.911
-1.5 | 0.205 | 0.00722 | -0.066 | 28.454
-1 | 0.267 | 0.0073 | -0.066 | 36.53
-0.5 | 0.328 | 0.00754 | -0.067 | 43.481
0 | 0.389 | 0.00752 | -0.067 | 51.756
0.5 | 0.45 | 0.00755 | -0.067 | 59.644
1 | 0.511 | 0.00759 | -0.068 | 67.334
1.5 | 0.572 | 0.00761 | -0.068 | 75.131
2 | 0.633 | 0.00757 | -0.069 | 83.577
2.5 | 0.693 | 0.00762 | -0.069 | 90.984
3 | 0.754 | 0.00773 | -0.07 | 97.575
3.5 | 0.814 | 0.00787 | -0.07 | 103.369
4 | 0.874 | 0.00811 | -0.071 | 107.799
4.5 | 0.934 | 0.00835 | -0.071 | 111.818
5 | 0.993 | 0.0086 | -0.071 | 115.505
5.5 | 1.052 | 0.00887 | -0.072 | 118.71
6 | 1.111 | 0.00914 | -0.072 | 121.498
6.5 | 1.169 | 0.00943 | -0.073 | 123.919
7 | 1.226 | 0.00981 | -0.073 | 125.048
7.5 | 1.283 | 0.01051 | -0.074 | 122.102
8 | 1.339 | 0.01091 | -0.074 | 122.657
8.5 | 1.393 | 0.01135 | -0.074 | 122.796
9 | 1.447 | 0.01182 | -0.075 | 122.405
9.5 | 1.488 | 0.01067 | -0.075 | 139.421
10 | 1.53 | 0.01286 | -0.075 | 118.968
10.5 | 1.566 | 0.01355 | -0.075 | 115.579
11 | 1.598 | 0.01442 | -0.075 | 110.79
11.5 | 1.617 | 0.01652 | -0.075 | 97.886
12 | 1.639 | 0.01763 | -0.075 | 92.944
12.5 | 1.657 | 0.01878 | -0.075 | 88.207
13 | 1.671 | 0.01996 | -0.075 | 83.722
13.5 | 1.68 | 0.02127 | -0.076 | 78.979
14 | 1.684 | 0.02274 | -0.076 | 74.065
14.5 | 1.683 | 0.02428 | -0.076 | 69.309
15 | 1.677 | 0.02615 | -0.076 | 64.112
15.5 | 1.666 | 0.02807 | -0.076 | 59.349
16 | 1.649 | 0.03029 | -0.076 | 54.452
16.5 | 1.629 | 0.03265 | -0.076 | 49.911
17 | 1.604 | 0.03534 | -0.076 | 45.398
17.5 | 1.573 | 0.03861 | -0.076 | 40.729
18 | 1.537 | 0.04232 | -0.075 | 36.316
18.5 | 1.5 | 0.04597 | -0.075 | 32.622
19 | 1.461 | 0.0493 | -0.075 | 29.634

## 130. Re 16M Mach 0.00 (2)
BIGFOIL.COM POLAR EXPORT
MS3_15GPV
MS3/15GPV |  |  |  | Cl Max: | 1.9666 | at alpha= | 19 | deg
XFOIL ncrit=9 |  |  |  | L/D Max: | 169.696 | at alpha= | 7 | deg
Re: | 16000000 |  |  | Cd Min: | 0.05821 | at alpha= | 20 | deg
Mach: | 0 |  |  | Cl=0 at alpha= | -3.0675 | deg
|  |  |  | @ Cl=0.1, Cd= | 0.0052146
|  |  |  | @ Cl=0.4, Cd= | 0.0050283
|  |  |  | @ Cl=0.6, Cd= | 0.0050679
alpha (deg) | Cl | Cd | Cm | Cl/Cd
-20 | -1.7435 | 0.02563 | -0.0686 | -68.0258
-19.5 | -1.7246 | 0.02267 | -0.0688 | -76.0741
-19 | -1.7028 | 0.02039 | -0.0681 | -83.5115
-18.5 | -1.6787 | 0.01881 | -0.0658 | -89.2451
-18 | -1.6429 | 0.0178 | -0.064 | -92.2978
-17.5 | -1.6011 | 0.01686 | -0.0629 | -94.9644
-17 | -1.5562 | 0.01598 | -0.0621 | -97.3842
-16.5 | -1.5092 | 0.01516 | -0.0615 | -99.5515
-16 | -1.4606 | 0.01441 | -0.0609 | -101.3602
-15.5 | -1.4112 | 0.01364 | -0.0604 | -103.4604
-15 | -1.3607 | 0.0129 | -0.06 | -105.4806
-14.5 | -1.3091 | 0.01222 | -0.0597 | -107.1277
-14 | -1.2566 | 0.01159 | -0.0595 | -108.4211
-13.5 | -1.2031 | 0.01103 | -0.0594 | -109.0752
-13 | -1.1486 | 0.01056 | -0.0593 | -108.7689
-12.5 | -1.0935 | 0.01012 | -0.0593 | -108.0534
-12 | -1.0379 | 0.00972 | -0.0594 | -106.7798
-11.5 | -0.9821 | 0.00929 | -0.0594 | -105.7158
-11 | -0.9261 | 0.00886 | -0.0595 | -104.526
-10.5 | -0.8694 | 0.00848 | -0.0597 | -102.5236
-10 | -0.8122 | 0.00817 | -0.0599 | -99.4125
-9.5 | -0.7548 | 0.00782 | -0.0602 | -96.5217
-9 | -0.6972 | 0.00751 | -0.0604 | -92.8362
-8.5 | -0.6393 | 0.00725 | -0.0607 | -88.1793
-8 | -0.5813 | 0.00698 | -0.0611 | -83.2808
-7.5 | -0.5229 | 0.00671 | -0.0614 | -77.9285
-7 | -0.4644 | 0.00648 | -0.0618 | -71.6667
-6.5 | -0.4056 | 0.00626 | -0.0623 | -64.7923
-6 | -0.3467 | 0.00607 | -0.0627 | -57.117
-5.5 | -0.2876 | 0.00588 | -0.0632 | -48.9116
-5 | -0.2284 | 0.00572 | -0.0637 | -39.9301
-4.5 | -0.1694 | 0.00561 | -0.0642 | -30.1961
-4 | -0.1105 | 0.00555 | -0.0646 | -19.9099
-3.5 | -0.0513 | 0.00546 | -0.0652 | -9.3956
-3 | 0.008 | 0.00535 | -0.0657 | 1.4953
-2.5 | 0.0672 | 0.00527 | -0.0663 | 12.7514
-2 | 0.1264 | 0.00517 | -0.0669 | 24.4487
-1.5 | 0.1856 | 0.0051 | -0.0675 | 36.3922
-1 | 0.2447 | 0.00509 | -0.068 | 48.0747
-0.5 | 0.3037 | 0.00506 | -0.0686 | 60.0198
0 | 0.3626 | 0.00506 | -0.0692 | 71.6601
0.5 | 0.4216 | 0.00501 | -0.0699 | 84.1517
1 | 0.4805 | 0.00498 | -0.0705 | 96.4859
1.5 | 0.5389 | 0.00495 | -0.0712 | 108.8687
2 | 0.5973 | 0.00506 | -0.0717 | 118.0435
2.5 | 0.6556 | 0.00523 | -0.0723 | 125.3537
3 | 0.7139 | 0.00536 | -0.0728 | 133.1903
3.5 | 0.7721 | 0.00549 | -0.0734 | 140.6375
4 | 0.8299 | 0.00568 | -0.0739 | 146.1092
4.5 | 0.8876 | 0.00586 | -0.0744 | 151.4676
5 | 0.9457 | 0.00595 | -0.075 | 158.9412
5.5 | 1.0032 | 0.00612 | -0.0755 | 163.9216
6 | 1.0603 | 0.00634 | -0.076 | 167.2397
6.5 | 1.1166 | 0.00661 | -0.0763 | 168.9259
7 | 1.1726 | 0.00691 | -0.0766 | 169.6961
7.5 | 1.2272 | 0.00732 | -0.0768 | 167.6503
8 | 1.2813 | 0.00774 | -0.0769 | 165.5426
8.5 | 1.334 | 0.00826 | -0.0768 | 161.5012
9 | 1.3864 | 0.00876 | -0.0766 | 158.2648
9.5 | 1.4388 | 0.00921 | -0.0765 | 156.2215
10 | 1.4904 | 0.00967 | -0.0763 | 154.1262
10.5 | 1.5403 | 0.01018 | -0.0759 | 151.3065
11 | 1.5849 | 0.01069 | -0.0744 | 148.2601
11.5 | 1.6322 | 0.01137 | -0.0736 | 143.5532
12 | 1.6776 | 0.01209 | -0.0726 | 138.7593
12.5 | 1.7193 | 0.01296 | -0.071 | 132.662
13 | 1.7529 | 0.01402 | -0.0682 | 125.0285
13.5 | 1.7779 | 0.01526 | -0.0643 | 116.5072
14 | 1.8056 | 0.0166 | -0.0614 | 108.7711
14.5 | 1.8338 | 0.0181 | -0.0591 | 101.3149
15 | 1.8592 | 0.01994 | -0.0569 | 93.2397
15.5 | 1.8845 | 0.02189 | -0.055 | 86.0895
16 | 1.906 | 0.02423 | -0.0531 | 78.6628
16.5 | 1.9231 | 0.02703 | -0.0513 | 71.1469
17 | 1.9365 | 0.03021 | -0.0495 | 64.1013
17.5 | 1.9484 | 0.03363 | -0.048 | 57.9364
18 | 1.9583 | 0.0374 | -0.0467 | 52.361
18.5 | 1.964 | 0.0418 | -0.0457 | 46.9856
19 | 1.9666 | 0.04665 | -0.0449 | 42.1565
19.5 | 1.9665 | 0.05196 | -0.0445 | 37.8464
20 | 1.9595 | 0.05821 | -0.0444 | 33.6626

## 131. Re 16M Mach 0.10 (1)
BIGFOIL.COM POLAR EXPORT
MS3_15GPV
MS3/15GPV |  |  |  | Cl Max: | 1.676 | at alpha= | 14 | deg
JavaFoil+Calcfoil stall+Eppler ext transition |  |  |  | L/D Max: | 138.517 | at alpha= | 9.5 | deg
Re: | 16000000 |  |  | Cd Min: | 0.00722 | at alpha= | -1.5 | deg
Mach: | 0.1 |  |  | Cl=0 at alpha= | -3.1774 | deg
|  |  |  | @ Cl=0.1, Cd= | 0.0072981
|  |  |  | @ Cl=0.4, Cd= | 0.0075515
|  |  |  | @ Cl=0.6, Cd= | 0.0076036
alpha (deg) | Cl | Cd | Cm | Cl/Cd
-18 | -0.717 | 0.11259 | -0.035 | -6.369
-17.5 | -0.733 | 0.10485 | -0.036 | -6.993
-17 | -0.749 | 0.09635 | -0.037 | -7.771
-16.5 | -0.764 | 0.08689 | -0.039 | -8.793
-16 | -0.781 | 0.07509 | -0.041 | -10.4
-15.5 | -0.798 | 0.06327 | -0.043 | -12.609
-15 | -0.817 | 0.04965 | -0.045 | -16.465
-14.5 | -0.841 | 0.03503 | -0.048 | -24.003
-14 | -0.85 | 0.02831 | -0.05 | -30.023
-13.5 | -0.855 | 0.02293 | -0.051 | -37.295
-13 | -0.857 | 0.01843 | -0.053 | -46.509
-12.5 | -0.853 | 0.01544 | -0.054 | -55.23
-12 | -0.844 | 0.01335 | -0.055 | -63.204
-11.5 | -0.832 | 0.01175 | -0.057 | -70.815
-11 | -0.807 | 0.0111 | -0.057 | -72.691
-10.5 | -0.779 | 0.01054 | -0.058 | -73.9
-10 | -0.742 | 0.01 | -0.058 | -74.186
-9.5 | -0.701 | 0.00966 | -0.059 | -72.616
-9 | -0.657 | 0.00933 | -0.059 | -70.422
-8.5 | -0.61 | 0.00901 | -0.06 | -67.782
-8 | -0.561 | 0.00874 | -0.06 | -64.13
-7.5 | -0.508 | 0.00851 | -0.061 | -59.713
-7 | -0.454 | 0.00825 | -0.061 | -54.992
-6.5 | -0.398 | 0.00806 | -0.061 | -49.364
-6 | -0.34 | 0.00789 | -0.062 | -43.149
-5.5 | -0.282 | 0.0078 | -0.062 | -36.099
-5 | -0.222 | 0.00777 | -0.063 | -28.58
-4.5 | -0.162 | 0.00768 | -0.063 | -21.07
-4 | -0.101 | 0.00759 | -0.064 | -13.308
-3.5 | -0.04 | 0.00748 | -0.064 | -5.32
-3 | 0.022 | 0.00742 | -0.065 | 2.912
-2.5 | 0.083 | 0.00732 | -0.065 | 11.358
-2 | 0.145 | 0.00724 | -0.066 | 20.005
-1.5 | 0.206 | 0.00722 | -0.066 | 28.583
-1 | 0.268 | 0.00732 | -0.066 | 36.613
-0.5 | 0.329 | 0.00754 | -0.067 | 43.68
0 | 0.391 | 0.00755 | -0.067 | 51.846
0.5 | 0.453 | 0.00756 | -0.068 | 59.858
1 | 0.514 | 0.0076 | -0.068 | 67.613
1.5 | 0.575 | 0.00762 | -0.069 | 75.426
2 | 0.636 | 0.00758 | -0.069 | 83.885
2.5 | 0.697 | 0.00763 | -0.07 | 91.298
3 | 0.758 | 0.00776 | -0.07 | 97.656
3.5 | 0.818 | 0.00791 | -0.07 | 103.365
4 | 0.878 | 0.00815 | -0.071 | 107.742
4.5 | 0.938 | 0.00838 | -0.071 | 112.012
5 | 0.998 | 0.00862 | -0.072 | 115.837
5.5 | 1.058 | 0.00887 | -0.072 | 119.188
6 | 1.116 | 0.00917 | -0.073 | 121.781
6.5 | 1.174 | 0.00949 | -0.073 | 123.708
7 | 1.232 | 0.00989 | -0.074 | 124.584
7.5 | 1.289 | 0.01061 | -0.074 | 121.499
8 | 1.345 | 0.01105 | -0.074 | 121.752
8.5 | 1.4 | 0.01148 | -0.075 | 121.883
9 | 1.453 | 0.01191 | -0.075 | 121.996
9.5 | 1.493 | 0.01078 | -0.075 | 138.517
10 | 1.534 | 0.01302 | -0.075 | 117.88
10.5 | 1.57 | 0.01374 | -0.076 | 114.297
11 | 1.6 | 0.01465 | -0.076 | 109.244
11.5 | 1.619 | 0.01682 | -0.075 | 96.269
12 | 1.639 | 0.01802 | -0.076 | 90.988
12.5 | 1.656 | 0.0192 | -0.076 | 86.217
13 | 1.668 | 0.02038 | -0.076 | 81.855
13.5 | 1.675 | 0.02175 | -0.076 | 77.015
14 | 1.676 | 0.02328 | -0.076 | 71.994
14.5 | 1.672 | 0.02506 | -0.076 | 66.719
15 | 1.662 | 0.02694 | -0.076 | 61.695
15.5 | 1.647 | 0.02899 | -0.076 | 56.826
16 | 1.627 | 0.03123 | -0.076 | 52.094
16.5 | 1.602 | 0.03407 | -0.076 | 47.009
17 | 1.572 | 0.03697 | -0.076 | 42.522
17.5 | 1.535 | 0.04024 | -0.076 | 38.158
18 | 1.496 | 0.04373 | -0.076 | 34.201
18.5 | 1.451 | 0.04858 | -0.075 | 29.868
19 | 1.407 | 0.05231 | -0.075 | 26.899

## 132. Re 16M Mach 0.10 (2)
BIGFOIL.COM POLAR EXPORT
MS3_15GPV
MS3/15GPV |  |  |  | Cl Max: | 1.9571 | at alpha= | 18.5 | deg
XFOIL ncrit=9 |  |  |  | L/D Max: | 169.885 | at alpha= | 7 | deg
Re: | 16000000 |  |  | Cd Min: | 0.06274 | at alpha= | 20 | deg
Mach: | 0.1 |  |  | Cl=0 at alpha= | -3.0662 | deg
|  |  |  | @ Cl=0.1, Cd= | 0.0052156
|  |  |  | @ Cl=0.4, Cd= | 0.0050305
|  |  |  | @ Cl=0.6, Cd= | 0.0050678
alpha (deg) | Cl | Cd | Cm | Cl/Cd
-20 | -1.7303 | 0.02996 | -0.0706 | -57.7537
-19.5 | -1.7196 | 0.02574 | -0.0718 | -66.8065
-19 | -1.7013 | 0.02258 | -0.072 | -75.3454
-18.5 | -1.6798 | 0.02021 | -0.071 | -83.1173
-18 | -1.6553 | 0.01877 | -0.0681 | -88.1886
-17.5 | -1.6157 | 0.01767 | -0.0666 | -91.4375
-17 | -1.5717 | 0.01665 | -0.0655 | -94.3964
-16.5 | -1.525 | 0.01574 | -0.0645 | -96.8869
-16 | -1.4762 | 0.0149 | -0.0637 | -99.0738
-15.5 | -1.4258 | 0.01413 | -0.0631 | -100.9059
-15 | -1.3746 | 0.01336 | -0.0625 | -102.8892
-14.5 | -1.3225 | 0.01262 | -0.0619 | -104.794
-14 | -1.2694 | 0.01193 | -0.0615 | -106.404
-13.5 | -1.2154 | 0.0113 | -0.0612 | -107.5575
-13 | -1.1604 | 0.01076 | -0.061 | -107.8439
-12.5 | -1.1046 | 0.01028 | -0.0608 | -107.4514
-12 | -1.0483 | 0.00985 | -0.0607 | -106.4264
-11.5 | -0.9915 | 0.00944 | -0.0607 | -105.0318
-11 | -0.9347 | 0.009 | -0.0607 | -103.8556
-10.5 | -0.8774 | 0.00857 | -0.0607 | -102.3804
-10 | -0.8196 | 0.00824 | -0.0609 | -99.466
-9.5 | -0.7614 | 0.0079 | -0.061 | -96.3797
-9 | -0.7033 | 0.00756 | -0.0612 | -93.0291
-8.5 | -0.6447 | 0.00731 | -0.0615 | -88.1943
-8 | -0.5862 | 0.00702 | -0.0617 | -83.5043
-7.5 | -0.5271 | 0.00676 | -0.062 | -77.9734
-7 | -0.4681 | 0.00652 | -0.0624 | -71.7945
-6.5 | -0.4088 | 0.00629 | -0.0628 | -64.9921
-6 | -0.3494 | 0.00608 | -0.0632 | -57.4671
-5.5 | -0.2899 | 0.0059 | -0.0636 | -49.1356
-5 | -0.2302 | 0.00573 | -0.0641 | -40.1745
-4.5 | -0.1707 | 0.00561 | -0.0646 | -30.4278
-4 | -0.1114 | 0.00555 | -0.065 | -20.0721
-3.5 | -0.0518 | 0.00546 | -0.0656 | -9.4872
-3 | 0.0079 | 0.00536 | -0.0661 | 1.4739
-2.5 | 0.0675 | 0.00527 | -0.0667 | 12.8083
-2 | 0.1272 | 0.00517 | -0.0672 | 24.6035
-1.5 | 0.1868 | 0.00511 | -0.0678 | 36.5558
-1 | 0.2462 | 0.0051 | -0.0684 | 48.2745
-0.5 | 0.3056 | 0.00507 | -0.069 | 60.2761
0 | 0.365 | 0.00506 | -0.0696 | 72.1344
0.5 | 0.4243 | 0.00501 | -0.0702 | 84.6906
1 | 0.4835 | 0.00498 | -0.0709 | 97.0884
1.5 | 0.5424 | 0.00496 | -0.0715 | 109.3548
2 | 0.6012 | 0.00507 | -0.0721 | 118.5799
2.5 | 0.6598 | 0.00525 | -0.0726 | 125.6762
3 | 0.7184 | 0.00538 | -0.0731 | 133.5316
3.5 | 0.7771 | 0.0055 | -0.0737 | 141.2909
4 | 0.8353 | 0.00569 | -0.0742 | 146.8014
4.5 | 0.8935 | 0.00587 | -0.0747 | 152.2147
5 | 0.952 | 0.00597 | -0.0753 | 159.464
5.5 | 1.01 | 0.00614 | -0.0758 | 164.4951
6 | 1.0675 | 0.00636 | -0.0762 | 167.8459
6.5 | 1.1243 | 0.00665 | -0.0765 | 169.0677
7 | 1.1807 | 0.00695 | -0.0768 | 169.8849
7.5 | 1.2357 | 0.00737 | -0.0769 | 167.6662
8 | 1.2903 | 0.00779 | -0.0769 | 165.6354
8.5 | 1.3433 | 0.00832 | -0.0768 | 161.4543
9 | 1.3961 | 0.00883 | -0.0766 | 158.1087
9.5 | 1.449 | 0.00929 | -0.0764 | 155.9742
10 | 1.501 | 0.00977 | -0.0761 | 153.6336
10.5 | 1.551 | 0.01031 | -0.0755 | 150.4365
11 | 1.5956 | 0.01084 | -0.0739 | 147.1956
11.5 | 1.6431 | 0.01153 | -0.0729 | 142.5065
12 | 1.6879 | 0.01231 | -0.0716 | 137.1162
12.5 | 1.7292 | 0.01321 | -0.0699 | 130.9008
13 | 1.7572 | 0.01439 | -0.0659 | 122.1126
13.5 | 1.7829 | 0.01574 | -0.0623 | 113.2719
14 | 1.8108 | 0.01722 | -0.0596 | 105.1568
14.5 | 1.8378 | 0.01894 | -0.0572 | 97.0327
15 | 1.8635 | 0.0209 | -0.0551 | 89.1627
15.5 | 1.8879 | 0.02306 | -0.0532 | 81.869
16 | 1.9072 | 0.02569 | -0.0512 | 74.239
16.5 | 1.9225 | 0.02875 | -0.0493 | 66.8696
17 | 1.935 | 0.03218 | -0.0476 | 60.1305
17.5 | 1.9452 | 0.03591 | -0.0462 | 54.1688
18 | 1.9539 | 0.04001 | -0.045 | 48.8353
18.5 | 1.9571 | 0.04482 | -0.0441 | 43.6658
19 | 1.9562 | 0.05028 | -0.0435 | 38.9061
19.5 | 1.9521 | 0.05618 | -0.0432 | 34.7472
20 | 1.9441 | 0.06274 | -0.0433 | 30.9866

## 133. Re 16M Mach 0.25 (1)
BIGFOIL.COM POLAR EXPORT
MS3_15GPV
MS3/15GPV |  |  |  | Cl Max: | 1.64 | at alpha= | 12.5 | deg
JavaFoil+Calcfoil stall+Eppler ext transition |  |  |  | L/D Max: | 136.034 | at alpha= | 8.5 | deg
Re: | 16000000 |  |  | Cd Min: | 0.00728 | at alpha= | -1.5 | deg
Mach: | 0.25 |  |  | Cl=0 at alpha= | -3.1746 | deg
|  |  |  | @ Cl=0.1, Cd= | 0.0073889
|  |  |  | @ Cl=0.4, Cd= | 0.00761
|  |  |  | @ Cl=0.6, Cd= | 0.0077242
alpha (deg) | Cl | Cd | Cm | Cl/Cd
-16.5 | -0.489 | 0.11648 | -0.033 | -4.195
-16 | -0.529 | 0.10872 | -0.034 | -4.865
-15.5 | -0.566 | 0.10064 | -0.035 | -5.623
-15 | -0.598 | 0.09334 | -0.036 | -6.41
-14.5 | -0.631 | 0.08072 | -0.039 | -7.822
-14 | -0.659 | 0.07078 | -0.041 | -9.306
-13.5 | -0.692 | 0.05383 | -0.045 | -12.858
-13 | -0.732 | 0.03435 | -0.05 | -21.308
-12.5 | -0.752 | 0.02625 | -0.052 | -28.632
-12 | -0.768 | 0.01904 | -0.055 | -40.359
-11.5 | -0.773 | 0.01518 | -0.056 | -50.907
-11 | -0.769 | 0.01289 | -0.058 | -59.651
-10.5 | -0.758 | 0.01143 | -0.059 | -66.327
-10 | -0.735 | 0.01072 | -0.06 | -68.603
-9.5 | -0.701 | 0.01014 | -0.06 | -69.09
-9 | -0.661 | 0.00975 | -0.061 | -67.825
-8.5 | -0.617 | 0.00937 | -0.061 | -65.891
-8 | -0.569 | 0.00905 | -0.062 | -62.95
-7.5 | -0.518 | 0.00872 | -0.062 | -59.361
-7 | -0.463 | 0.00847 | -0.063 | -54.714
-6.5 | -0.407 | 0.00843 | -0.063 | -48.268
-6 | -0.348 | 0.00798 | -0.064 | -43.659
-5.5 | -0.289 | 0.00787 | -0.064 | -36.678
-5 | -0.228 | 0.00786 | -0.065 | -28.987
-4.5 | -0.166 | 0.00775 | -0.065 | -21.418
-4 | -0.104 | 0.00767 | -0.065 | -13.531
-3.5 | -0.041 | 0.00758 | -0.066 | -5.392
-3 | 0.022 | 0.00748 | -0.066 | 2.967
-2.5 | 0.085 | 0.00741 | -0.067 | 11.535
-2 | 0.149 | 0.00732 | -0.067 | 20.323
-1.5 | 0.212 | 0.00728 | -0.068 | 29.137
-1 | 0.275 | 0.00741 | -0.068 | 37.18
-0.5 | 0.338 | 0.00761 | -0.069 | 44.459
0 | 0.402 | 0.00761 | -0.069 | 52.784
0.5 | 0.465 | 0.00766 | -0.07 | 60.693
1 | 0.528 | 0.0077 | -0.07 | 68.518
1.5 | 0.591 | 0.00773 | -0.071 | 76.364
2 | 0.653 | 0.00769 | -0.071 | 84.913
2.5 | 0.716 | 0.00773 | -0.071 | 92.551
3 | 0.778 | 0.00789 | -0.072 | 98.604
3.5 | 0.84 | 0.00805 | -0.072 | 104.414
4 | 0.902 | 0.0083 | -0.073 | 108.651
4.5 | 0.964 | 0.00856 | -0.073 | 112.511
5 | 1.025 | 0.00884 | -0.074 | 115.983
5.5 | 1.086 | 0.00916 | -0.074 | 118.54
6 | 1.146 | 0.00947 | -0.075 | 121.029
6.5 | 1.205 | 0.0098 | -0.075 | 122.931
7 | 1.264 | 0.01058 | -0.076 | 119.449
7.5 | 1.322 | 0.01108 | -0.076 | 119.28
8 | 1.378 | 0.01158 | -0.076 | 119.031
8.5 | 1.427 | 0.01049 | -0.077 | 136.034
9 | 1.477 | 0.01251 | -0.077 | 118.087
9.5 | 1.521 | 0.01315 | -0.077 | 115.634
10 | 1.559 | 0.01392 | -0.077 | 111.942
10.5 | 1.588 | 0.01502 | -0.077 | 105.699
11 | 1.612 | 0.01604 | -0.077 | 100.531
11.5 | 1.623 | 0.0187 | -0.077 | 86.806
12 | 1.635 | 0.02008 | -0.077 | 81.445
12.5 | 1.64 | 0.02156 | -0.077 | 76.083
13 | 1.638 | 0.0232 | -0.077 | 70.585
13.5 | 1.627 | 0.0249 | -0.077 | 65.33
14 | 1.606 | 0.02709 | -0.077 | 59.294
14.5 | 1.577 | 0.02941 | -0.077 | 53.638
15 | 1.539 | 0.03223 | -0.077 | 47.751
15.5 | 1.492 | 0.03508 | -0.077 | 42.532
16 | 1.435 | 0.03926 | -0.077 | 36.562
16.5 | 1.372 | 0.04384 | -0.076 | 31.285
17 | 1.301 | 0.04847 | -0.076 | 26.838
17.5 | 1.219 | 0.05428 | -0.076 | 22.45

## 134. Re 16M Mach 0.25 (2)
BIGFOIL.COM POLAR EXPORT
MS3_15GPV
MS3/15GPV |  |  |  | Cl Max: | 1.9148 | at alpha= | 17 | deg
XFOIL ncrit=9 |  |  |  | L/D Max: | 170.962 | at alpha= | 7 | deg
Re: | 16000000 |  |  | Cd Min: | 0.13346 | at alpha= | -20 | deg
Mach: | 0.25 |  |  | Cl=0 at alpha= | -3.0628 | deg
|  |  |  | @ Cl=0.1, Cd= | 0.0052607
|  |  |  | @ Cl=0.4, Cd= | 0.005072
|  |  |  | @ Cl=0.6, Cd= | 0.0050959
alpha (deg) | Cl | Cd | Cm | Cl/Cd
-20 | -1.0927 | 0.13346 | -0.0137 | -8.1875
-19.5 | -1.359 | 0.08731 | -0.0469 | -15.5652
-19 | -1.4849 | 0.06335 | -0.0637 | -23.4396
-18.5 | -1.55 | 0.04838 | -0.0739 | -32.038
-18 | -1.582 | 0.03796 | -0.0803 | -41.6754
-17.5 | -1.5919 | 0.03041 | -0.0842 | -52.3479
-17 | -1.5883 | 0.0253 | -0.0854 | -62.7787
-16.5 | -1.5725 | 0.02153 | -0.0851 | -73.0376
-16 | -1.5475 | 0.01923 | -0.0821 | -80.4732
-15.5 | -1.5035 | 0.01755 | -0.0797 | -85.6695
-15 | -1.4534 | 0.01617 | -0.0776 | -89.8825
-14.5 | -1.3995 | 0.01502 | -0.0757 | -93.1758
-14 | -1.3431 | 0.01402 | -0.0741 | -95.7989
-13.5 | -1.2852 | 0.01314 | -0.0726 | -97.8082
-13 | -1.2268 | 0.01227 | -0.0713 | -99.9837
-12.5 | -1.1675 | 0.01148 | -0.0701 | -101.6986
-12 | -1.1074 | 0.01079 | -0.0691 | -102.6321
-11.5 | -1.0464 | 0.01019 | -0.0683 | -102.6889
-11 | -0.9849 | 0.00969 | -0.0676 | -101.6409
-10.5 | -0.9231 | 0.00922 | -0.067 | -100.1193
-10 | -0.8616 | 0.00872 | -0.0665 | -98.8073
-9.5 | -0.7998 | 0.00829 | -0.0661 | -96.4777
-9 | -0.7376 | 0.00794 | -0.0658 | -92.8967
-8.5 | -0.6757 | 0.00758 | -0.0656 | -89.1425
-8 | -0.6135 | 0.00728 | -0.0655 | -84.272
-7.5 | -0.5514 | 0.00696 | -0.0655 | -79.2241
-7 | -0.4892 | 0.00667 | -0.0656 | -73.3433
-6.5 | -0.427 | 0.00642 | -0.0657 | -66.5109
-6 | -0.3647 | 0.00618 | -0.0659 | -59.0129
-5.5 | -0.3025 | 0.00598 | -0.0662 | -50.5853
-5 | -0.2401 | 0.0058 | -0.0665 | -41.3966
-4.5 | -0.1779 | 0.00566 | -0.0669 | -31.4311
-4 | -0.1162 | 0.00559 | -0.0673 | -20.7871
-3.5 | -0.0543 | 0.0055 | -0.0677 | -9.8727
-3 | 0.0078 | 0.0054 | -0.0682 | 1.4444
-2.5 | 0.0696 | 0.0053 | -0.0687 | 13.1321
-2 | 0.1315 | 0.00522 | -0.0692 | 25.1916
-1.5 | 0.1933 | 0.00514 | -0.0698 | 37.607
-1 | 0.2548 | 0.00513 | -0.0704 | 49.6686
-0.5 | 0.3162 | 0.00511 | -0.0709 | 61.8787
0 | 0.3778 | 0.00509 | -0.0715 | 74.224
0.5 | 0.4393 | 0.00504 | -0.0722 | 87.1627
1 | 0.5006 | 0.00501 | -0.0728 | 99.9202
1.5 | 0.5614 | 0.00502 | -0.0734 | 111.8327
2 | 0.6224 | 0.00514 | -0.074 | 121.0895
2.5 | 0.6831 | 0.00533 | -0.0744 | 128.1614
3 | 0.7441 | 0.00546 | -0.075 | 136.2821
3.5 | 0.805 | 0.00559 | -0.0755 | 144.0072
4 | 0.8657 | 0.00577 | -0.0759 | 150.0347
4.5 | 0.9262 | 0.00596 | -0.0763 | 155.4027
5 | 0.987 | 0.0061 | -0.0768 | 161.8033
5.5 | 1.0475 | 0.00629 | -0.0771 | 166.5342
6 | 1.1076 | 0.00653 | -0.0774 | 169.6172
6.5 | 1.1669 | 0.00684 | -0.0775 | 170.5994
7 | 1.2258 | 0.00717 | -0.0776 | 170.9623
7.5 | 1.2832 | 0.00763 | -0.0774 | 168.1782
8 | 1.3404 | 0.00807 | -0.0771 | 166.0967
8.5 | 1.395 | 0.0087 | -0.0765 | 160.3448
9 | 1.4496 | 0.00929 | -0.0758 | 156.0388
10 | 1.5591 | 0.01032 | -0.0743 | 151.0756
10.5 | 1.6093 | 0.01099 | -0.0729 | 146.4331
11 | 1.6541 | 0.01166 | -0.0703 | 141.8611
11.5 | 1.6984 | 0.01263 | -0.068 | 134.4735
12 | 1.7342 | 0.01363 | -0.0643 | 127.234
12.5 | 1.7583 | 0.01528 | -0.0597 | 115.072
13 | 1.7824 | 0.01732 | -0.0561 | 102.9099
13.5 | 1.8097 | 0.01943 | -0.0533 | 93.1395
14 | 1.835 | 0.02183 | -0.0508 | 84.0586
14.5 | 1.8594 | 0.02443 | -0.0485 | 76.1113
15 | 1.878 | 0.0276 | -0.0462 | 68.0435
15.5 | 1.8918 | 0.03124 | -0.0441 | 60.557
16 | 1.9032 | 0.03524 | -0.0422 | 54.0068
16.5 | 1.9113 | 0.03976 | -0.0406 | 48.0709
17 | 1.9148 | 0.0449 | -0.0394 | 42.6459
17.5 | 1.9142 | 0.05066 | -0.0385 | 37.7852
18 | 1.9078 | 0.05716 | -0.038 | 33.3765
18.5 | 1.8974 | 0.06433 | -0.038 | 29.4948
19 | 1.88 | 0.07243 | -0.0385 | 25.9561
19.5 | 1.8598 | 0.08114 | -0.0396 | 22.9209
20 | 1.8331 | 0.0908 | -0.0415 | 20.1883

## 135. Re 16M Mach 0.50 (1)
BIGFOIL.COM POLAR EXPORT
MS3_15GPV
MS3/15GPV |  |  |  | Cl Max: | 1.585 | at alpha= | 9.5 | deg
JavaFoil+Calcfoil stall+Eppler ext transition |  |  |  | L/D Max: | 113.498 | at alpha= | 5.5 | deg
Re: | 16000000 |  |  | Cd Min: | 0.00757 | at alpha= | -1.5 | deg
Mach: | 0.5 |  |  | Cl=0 at alpha= | -3.1761 | deg
|  |  |  | @ Cl=0.1, Cd= | 0.0076758
|  |  |  | @ Cl=0.4, Cd= | 0.00802
|  |  |  | @ Cl=0.6, Cd= | 0.0081594
alpha (deg) | Cl | Cd | Cm | Cl/Cd
-20 | -0.948 | 0.18788 | -0.036 | -5.043
-19.5 | -0.92 | 0.17618 | -0.036 | -5.223
-19 | -0.892 | 0.1734 | -0.036 | -5.142
-18.5 | -0.864 | 0.16174 | -0.036 | -5.341
-18 | -0.835 | 0.1571 | -0.035 | -5.317
-17.5 | -0.807 | 0.15085 | -0.035 | -5.349
-17 | -0.781 | 0.13814 | -0.036 | -5.651
-16.5 | -0.752 | 0.12933 | -0.036 | -5.815
-16 | -0.723 | 0.12704 | -0.035 | -5.694
-15.5 | -0.696 | 0.11632 | -0.036 | -5.982
-15 | -0.668 | 0.11065 | -0.036 | -6.039
-14.5 | -0.643 | 0.0968 | -0.038 | -6.646
-14 | -0.621 | 0.08464 | -0.041 | -7.339
-13.5 | -0.607 | 0.06658 | -0.047 | -9.114
-13 | -0.555 | 0.09127 | -0.035 | -6.081
-12.5 | -0.534 | 0.07657 | -0.041 | -6.969
-12 | -0.529 | 0.05032 | -0.051 | -10.515
-11.5 | -0.47 | 0.07961 | -0.035 | -5.904
-11 | -0.456 | 0.05795 | -0.047 | -7.873
-10.5 | -0.417 | 0.06698 | -0.039 | -6.222
-10 | -0.415 | 0.03814 | -0.054 | -10.884
-9.5 | -0.373 | 0.04685 | -0.049 | -7.952
-9 | -0.345 | 0.043 | -0.051 | -8.027
-8.5 | -0.339 | 0.02302 | -0.061 | -14.73
-8 | -0.503 | 0.01298 | -0.067 | -38.738
-7.5 | -0.519 | 0.00938 | -0.069 | -55.315
-7 | -0.486 | 0.00977 | -0.07 | -49.725
-6.5 | -0.437 | 0.00921 | -0.071 | -47.463
-6 | -0.38 | 0.00875 | -0.071 | -43.423
-5.5 | -0.318 | 0.00848 | -0.072 | -37.488
-5 | -0.252 | 0.00835 | -0.072 | -30.21
-4.5 | -0.185 | 0.00821 | -0.073 | -22.465
-4 | -0.115 | 0.00803 | -0.073 | -14.376
-3.5 | -0.046 | 0.00791 | -0.074 | -5.763
-3 | 0.025 | 0.00782 | -0.074 | 3.168
-2.5 | 0.095 | 0.00768 | -0.075 | 12.419
-2 | 0.166 | 0.00762 | -0.075 | 21.816
-1.5 | 0.237 | 0.00757 | -0.076 | 31.326
-1 | 0.308 | 0.00769 | -0.076 | 40.003
-0.5 | 0.378 | 0.00802 | -0.077 | 47.173
0 | 0.449 | 0.00802 | -0.077 | 55.94
0.5 | 0.519 | 0.0081 | -0.078 | 64.128
1 | 0.589 | 0.00815 | -0.078 | 72.311
1.5 | 0.659 | 0.00821 | -0.079 | 80.262
2 | 0.729 | 0.00822 | -0.079 | 88.697
2.5 | 0.798 | 0.00836 | -0.08 | 95.533
3 | 0.868 | 0.00857 | -0.08 | 101.287
3.5 | 0.937 | 0.00889 | -0.081 | 105.343
4 | 1.005 | 0.00927 | -0.081 | 108.356
4.5 | 1.073 | 0.00968 | -0.082 | 110.805
5 | 1.14 | 0.01012 | -0.083 | 112.697
5.5 | 1.207 | 0.01063 | -0.083 | 113.498
6 | 1.272 | 0.01125 | -0.084 | 113.068
6.5 | 1.327 | 0.01177 | -0.083 | 112.659
7 | 1.382 | 0.01304 | -0.084 | 105.948
7.5 | 1.435 | 0.01394 | -0.084 | 102.961
8 | 1.484 | 0.01487 | -0.084 | 99.85
8.5 | 1.528 | 0.01593 | -0.084 | 95.944
9 | 1.566 | 0.01733 | -0.084 | 90.336
9.5 | 1.585 | 0.01919 | -0.084 | 82.577
10 | 1.568 | 0.02404 | -0.083 | 65.223
10.5 | 1.505 | 0.02735 | -0.083 | 55.031
11 | 1.282 | 0.0323 | -0.082 | 39.674
11.5 | 0.944 | 0.03819 | -0.081 | 24.718
12 | 0.962 | 0.04597 | -0.08 | 20.931
12.5 | 1.001 | 0.04199 | -0.082 | 23.83
13 | 1.024 | 0.04655 | -0.081 | 22.003
13.5 | 1.036 | 0.05682 | -0.079 | 18.235
14 | 1.028 | 0.07982 | -0.074 | 12.88
14.5 | 1.014 | 0.11211 | -0.064 | 9.041

## 136. Re 16M Mach 0.50 (2)
BIGFOIL.COM POLAR EXPORT
MS3_15GPV
MS3/15GPV |  |  |  | Cl Max: | 1.8727 | at alpha= | 13.5 | deg
XFOIL ncrit=9 |  |  |  | L/D Max: | 332.037 | at alpha= | -0.5 | deg
Re: | 16000000 |  |  | Cd Min: | 0.13201 | at alpha= | 18.5 | deg
Mach: | 0.5 |  |  | Cl=0 at alpha= | -3.04 | deg
|  |  |  | @ Cl=0.1, Cd= | 0.0011435
|  |  |  | @ Cl=0.4, Cd= | 0.0032994
|  |  |  | @ Cl=0.6, Cd= | 0.0052218
alpha (deg) | Cl | Cd | Cm | Cl/Cd
-14 | -0.5557 | 0.10408 | -0.0439 | -5.3392
-13.5 | -0.5808 | 0.09378 | -0.0493 | -6.1932
-13 | -0.6042 | 0.08338 | -0.0545 | -7.2463
-12.5 | -0.6273 | 0.07285 | -0.0593 | -8.6108
-12 | -0.6514 | 0.06212 | -0.0639 | -10.4862
-11.5 | -0.6767 | 0.05116 | -0.0682 | -13.2271
-11 | -0.7031 | 0.03979 | -0.0724 | -17.6703
-10.5 | -0.7286 | 0.02807 | -0.0788 | -25.9565
-10 | -0.7569 | 0.01798 | -0.0866 | -42.0968
-9.5 | -0.7877 | 0.01115 | -0.0935 | -70.6457
-9 | -0.8133 | 0.00658 | -0.0933 | -123.6018
-8.5 | -0.8011 | 0.00293 | -0.0899 | -273.413
-8 | -0.7359 | 0.00206 | -0.086 | -357.233
-7.5 | -0.6588 | 0.00183 | -0.0832 | -360
-7 | -0.5821 | 0.00168 | -0.0812 | -346.4881
-6.5 | -0.506 | 0.00157 | -0.0796 | -322.293
-6 | -0.4311 | 0.00147 | -0.0784 | -293.2653
-5.5 | -0.3567 | 0.00139 | -0.0775 | -256.6187
-5 | -0.283 | 0.00132 | -0.0768 | -214.3939
-4.5 | -0.2099 | 0.00127 | -0.0764 | -165.2756
-4 | -0.1373 | 0.00122 | -0.0762 | -112.541
-3.5 | -0.0656 | 0.0012 | -0.0761 | -54.6667
-3 | 0.0057 | 0.00118 | -0.0761 | 4.8305
-2.5 | 0.0771 | 0.00115 | -0.0763 | 67.0435
-2 | 0.1477 | 0.00113 | -0.0765 | 130.708
-1.5 | 0.2181 | 0.0011 | -0.0769 | 198.2727
-1 | 0.2885 | 0.00109 | -0.0773 | 264.6789
-0.5 | 0.3586 | 0.00108 | -0.0777 | 332.037
0 | 0.4362 | 0.00524 | -0.0801 | 83.2443
0.5 | 0.5075 | 0.00521 | -0.0807 | 97.4088
1 | 0.5781 | 0.0052 | -0.0812 | 111.1731
1.5 | 0.6484 | 0.00527 | -0.0817 | 123.0361
2 | 0.7188 | 0.00547 | -0.082 | 131.4077
3 | 0.8606 | 0.00588 | -0.0825 | 146.3605
3.5 | 0.9323 | 0.00606 | -0.0826 | 153.8449
4 | 1.005 | 0.00622 | -0.0828 | 161.5756
4.5 | 1.0769 | 0.00644 | -0.0826 | 167.2205
5 | 1.1485 | 0.00672 | -0.0823 | 170.9077
5.5 | 1.22 | 0.00705 | -0.0817 | 173.0496
6 | 1.291 | 0.00745 | -0.0808 | 173.2886
6.5 | 1.3617 | 0.00789 | -0.0796 | 172.5856
7 | 1.4316 | 0.00839 | -0.0781 | 170.6317
7.5 | 1.499 | 0.00902 | -0.0759 | 166.1863
8 | 1.5611 | 0.00988 | -0.0729 | 158.0061
8.5 | 1.6171 | 0.01094 | -0.0689 | 147.8154
9 | 1.6654 | 0.01197 | -0.0637 | 139.1312
9.5 | 1.7158 | 0.01329 | -0.0593 | 129.1046
10 | 1.7664 | 0.01493 | -0.0555 | 118.3121
10.5 | 1.8061 | 0.01701 | -0.0508 | 106.1787
11 | 1.8362 | 0.02027 | -0.0465 | 90.5871
11.5 | 1.8542 | 0.02444 | -0.0421 | 75.8674
12.5 | 1.8514 | 0.03581 | -0.0339 | 51.7006
13 | 1.8649 | 0.04093 | -0.0307 | 45.5632
13.5 | 1.8727 | 0.04672 | -0.0279 | 40.0835
14 | 1.8702 | 0.05348 | -0.0256 | 34.9701
14.5 | 1.5437 | 0.06046 | -0.0117 | 25.5326
15 | 1.5144 | 0.07027 | -0.0112 | 21.5512
15.5 | 1.4807 | 0.08022 | -0.0116 | 18.458
16 | 1.4419 | 0.09025 | -0.0129 | 15.9767
16.5 | 1.4043 | 0.09994 | -0.0153 | 14.0514
17 | 1.3647 | 0.10936 | -0.0186 | 12.479
17.5 | 1.3092 | 0.1172 | -0.0219 | 11.1706
18 | 1.2543 | 0.12446 | -0.0258 | 10.0779
18.5 | 1.2169 | 0.13201 | -0.0302 | 9.2182

## 137. Re 18M Mach 0.00 (1)
BIGFOIL.COM POLAR EXPORT
MS3_15GPV
MS3/15GPV |  |  |  | Cl Max: | 1.686 | at alpha= | 14 | deg
JavaFoil+Calcfoil stall+Eppler ext transition |  |  |  | L/D Max: | 141.05 | at alpha= | 9.5 | deg
Re: | 18000000 |  |  | Cd Min: | 0.00723 | at alpha= | -2 | deg
Mach: | 0 |  |  | Cl=0 at alpha= | -3.1774 | deg
|  |  |  | @ Cl=0.1, Cd= | 0.0072805
|  |  |  | @ Cl=0.4, Cd= | 0.0074964
|  |  |  | @ Cl=0.6, Cd= | 0.0075992
alpha (deg) | Cl | Cd | Cm | Cl/Cd
-18.5 | -0.743 | 0.11483 | -0.035 | -6.473
-18 | -0.761 | 0.1043 | -0.036 | -7.301
-17.5 | -0.776 | 0.09562 | -0.038 | -8.114
-17 | -0.789 | 0.08696 | -0.039 | -9.074
-16.5 | -0.803 | 0.07732 | -0.04 | -10.38
-16 | -0.817 | 0.06668 | -0.042 | -12.248
-15.5 | -0.84 | 0.05025 | -0.045 | -16.707
-15 | -0.852 | 0.04085 | -0.047 | -20.862
-14.5 | -0.866 | 0.0314 | -0.049 | -27.574
-14 | -0.875 | 0.0242 | -0.05 | -36.159
-13.5 | -0.876 | 0.01999 | -0.052 | -43.847
-13 | -0.872 | 0.01691 | -0.053 | -51.575
-12.5 | -0.867 | 0.01413 | -0.054 | -61.315
-12 | -0.858 | 0.01222 | -0.056 | -70.247
-11.5 | -0.838 | 0.01138 | -0.056 | -73.652
-11 | -0.814 | 0.01079 | -0.057 | -75.429
-10.5 | -0.78 | 0.01021 | -0.058 | -76.37
-10 | -0.742 | 0.00984 | -0.058 | -75.412
-9.5 | -0.701 | 0.00944 | -0.059 | -74.244
-9 | -0.656 | 0.00913 | -0.059 | -71.885
-8.5 | -0.609 | 0.00885 | -0.059 | -68.799
-8 | -0.559 | 0.0086 | -0.06 | -64.973
-7.5 | -0.506 | 0.00837 | -0.06 | -60.521
-7 | -0.452 | 0.00813 | -0.061 | -55.603
-6.5 | -0.396 | 0.00794 | -0.061 | -49.858
-6 | -0.339 | 0.00784 | -0.062 | -43.215
-5.5 | -0.28 | 0.00781 | -0.062 | -35.916
-5 | -0.221 | 0.00772 | -0.063 | -28.649
-4.5 | -0.161 | 0.00761 | -0.063 | -21.168
-4 | -0.101 | 0.00752 | -0.063 | -13.367
-3.5 | -0.04 | 0.00742 | -0.064 | -5.343
-3 | 0.022 | 0.00734 | -0.064 | 2.928
-2.5 | 0.083 | 0.0073 | -0.065 | 11.336
-2 | 0.144 | 0.00723 | -0.065 | 19.944
-1.5 | 0.205 | 0.00727 | -0.066 | 28.25
-1 | 0.267 | 0.00745 | -0.066 | 35.808
-0.5 | 0.328 | 0.00751 | -0.067 | 43.673
0 | 0.389 | 0.0075 | -0.067 | 51.923
0.5 | 0.45 | 0.00748 | -0.067 | 60.191
1 | 0.511 | 0.00756 | -0.068 | 67.658
1.5 | 0.572 | 0.00759 | -0.068 | 75.341
2 | 0.633 | 0.00761 | -0.069 | 83.112
2.5 | 0.693 | 0.00762 | -0.069 | 91.025
3 | 0.754 | 0.00771 | -0.07 | 97.74
3.5 | 0.814 | 0.00788 | -0.07 | 103.265
4 | 0.874 | 0.00807 | -0.071 | 108.248
4.5 | 0.934 | 0.00829 | -0.071 | 112.602
5 | 0.993 | 0.00853 | -0.071 | 116.484
5.5 | 1.052 | 0.00878 | -0.072 | 119.859
6 | 1.111 | 0.00907 | -0.072 | 122.466
6.5 | 1.169 | 0.00937 | -0.073 | 124.791
7 | 1.226 | 0.00998 | -0.073 | 122.817
7.5 | 1.283 | 0.01044 | -0.074 | 122.897
8 | 1.339 | 0.01084 | -0.074 | 123.534
8.5 | 1.393 | 0.01117 | -0.074 | 124.788
9 | 1.447 | 0.0116 | -0.075 | 124.719
9.5 | 1.489 | 0.01056 | -0.075 | 141.05
10 | 1.531 | 0.01271 | -0.075 | 120.39
10.5 | 1.567 | 0.01344 | -0.075 | 116.608
11 | 1.599 | 0.01422 | -0.076 | 112.439
11.5 | 1.62 | 0.01618 | -0.075 | 100.112
12 | 1.641 | 0.0173 | -0.075 | 94.861
12.5 | 1.659 | 0.01839 | -0.075 | 90.201
13 | 1.673 | 0.0195 | -0.076 | 85.793
13.5 | 1.682 | 0.02079 | -0.076 | 80.911
14 | 1.686 | 0.0222 | -0.076 | 75.949
14.5 | 1.685 | 0.0238 | -0.076 | 70.802
15 | 1.679 | 0.02549 | -0.076 | 65.87
15.5 | 1.668 | 0.02751 | -0.076 | 60.612
16 | 1.651 | 0.02979 | -0.076 | 55.443
16.5 | 1.632 | 0.03175 | -0.076 | 51.405
17 | 1.607 | 0.03457 | -0.076 | 46.48
17.5 | 1.575 | 0.03751 | -0.076 | 41.994
18 | 1.54 | 0.04113 | -0.076 | 37.437
18.5 | 1.501 | 0.04516 | -0.075 | 33.237
19 | 1.462 | 0.04857 | -0.075 | 30.106

## 138. Re 18M Mach 0.00 (2)
BIGFOIL.COM POLAR EXPORT
MS3_15GPV
MS3/15GPV |  |  |  | Cl Max: | 1.9815 | at alpha= | 19 | deg
XFOIL ncrit=9 |  |  |  | L/D Max: | 169.725 | at alpha= | 7 | deg
Re: | 18000000 |  |  | Cd Min: | 0.05639 | at alpha= | 20 | deg
Mach: | 0 |  |  | Cl=0 at alpha= | -3.0658 | deg
|  |  |  | @ Cl=0.1, Cd= | 0.0051856
|  |  |  | @ Cl=0.4, Cd= | 0.0050237
|  |  |  | @ Cl=0.6, Cd= | 0.005086
alpha (deg) | Cl | Cd | Cm | Cl/Cd
-20 | -1.7579 | 0.02429 | -0.0689 | -72.3713
-19.5 | -1.7383 | 0.02156 | -0.0687 | -80.6262
-19 | -1.7161 | 0.01954 | -0.0674 | -87.825
-18.5 | -1.6875 | 0.01819 | -0.0652 | -92.7708
-18 | -1.6499 | 0.01731 | -0.0635 | -95.3148
-17.5 | -1.6067 | 0.01638 | -0.0626 | -98.0891
-17 | -1.561 | 0.01553 | -0.0618 | -100.5151
-16.5 | -1.5133 | 0.01475 | -0.0612 | -102.5966
-16 | -1.4641 | 0.01402 | -0.0607 | -104.4294
-15.5 | -1.4137 | 0.01335 | -0.0603 | -105.8951
-15 | -1.3628 | 0.01266 | -0.0599 | -107.6461
-14.5 | -1.3109 | 0.01201 | -0.0596 | -109.1507
-14 | -1.2582 | 0.01139 | -0.0594 | -110.4653
-13.5 | -1.2047 | 0.01083 | -0.0592 | -111.2373
-13 | -1.1502 | 0.01035 | -0.0592 | -111.1304
-12.5 | -1.095 | 0.00992 | -0.0592 | -110.3831
-12 | -1.0392 | 0.00952 | -0.0593 | -109.1597
-11.5 | -0.9831 | 0.00913 | -0.0594 | -107.678
-11 | -0.9268 | 0.00872 | -0.0595 | -106.2844
-10.5 | -0.8702 | 0.00833 | -0.0596 | -104.4658
-10 | -0.8129 | 0.008 | -0.0599 | -101.6125
-9.5 | -0.7554 | 0.00771 | -0.0601 | -97.9767
-9 | -0.6979 | 0.00739 | -0.0604 | -94.4384
-8.5 | -0.6398 | 0.00714 | -0.0607 | -89.6078
-8 | -0.5817 | 0.00686 | -0.061 | -84.7959
-7.5 | -0.5232 | 0.00663 | -0.0614 | -78.914
-7 | -0.4646 | 0.00638 | -0.0618 | -72.8213
-6.5 | -0.4059 | 0.00618 | -0.0622 | -65.6796
-6 | -0.3469 | 0.00596 | -0.0627 | -58.2047
-5.5 | -0.2879 | 0.00579 | -0.0632 | -49.7237
-5 | -0.2288 | 0.00565 | -0.0637 | -40.4956
-4.5 | -0.1697 | 0.00555 | -0.0642 | -30.5766
-4 | -0.1108 | 0.0055 | -0.0646 | -20.1455
-3.5 | -0.0515 | 0.0054 | -0.0652 | -9.537
-3 | 0.0078 | 0.00532 | -0.0657 | 1.4662
-2.5 | 0.067 | 0.00523 | -0.0663 | 12.8107
-2 | 0.1264 | 0.00515 | -0.0669 | 24.5437
-1.5 | 0.1855 | 0.0051 | -0.0675 | 36.3725
-1 | 0.2446 | 0.00506 | -0.068 | 48.3399
-0.5 | 0.3038 | 0.00503 | -0.0687 | 60.3976
0 | 0.3628 | 0.00503 | -0.0693 | 72.1272
0.5 | 0.4216 | 0.00502 | -0.0699 | 83.9841
1.5 | 0.539 | 0.00497 | -0.0712 | 108.4507
2 | 0.5973 | 0.00508 | -0.0717 | 117.5787
2.5 | 0.6559 | 0.00521 | -0.0723 | 125.8925
3 | 0.7143 | 0.00533 | -0.0729 | 134.015
3.5 | 0.7726 | 0.00544 | -0.0735 | 142.0221
4 | 0.8305 | 0.00562 | -0.074 | 147.7758
4.5 | 0.8884 | 0.00578 | -0.0745 | 153.7024
5 | 0.9461 | 0.00593 | -0.0751 | 159.5447
5.5 | 1.0035 | 0.0061 | -0.0756 | 164.5082
6 | 1.0607 | 0.00631 | -0.076 | 168.0983
6.5 | 1.117 | 0.00659 | -0.0764 | 169.4992
7 | 1.1728 | 0.00691 | -0.0767 | 169.725
7.5 | 1.2279 | 0.00725 | -0.0769 | 169.3655
8 | 1.2823 | 0.00766 | -0.077 | 167.4021
8.5 | 1.3347 | 0.0082 | -0.0769 | 162.7683
9 | 1.3874 | 0.00869 | -0.0768 | 159.6548
9.5 | 1.4401 | 0.00913 | -0.0767 | 157.7327
10 | 1.4914 | 0.00962 | -0.0765 | 155.0312
10.5 | 1.5416 | 0.01016 | -0.0761 | 151.7323
11 | 1.5875 | 0.01053 | -0.0748 | 150.7597
11.5 | 1.6345 | 0.01122 | -0.074 | 145.6774
12 | 1.6799 | 0.01196 | -0.0729 | 140.4599
12.5 | 1.7224 | 0.01279 | -0.0715 | 134.6677
13 | 1.7568 | 0.01388 | -0.0688 | 126.5706
13.5 | 1.7845 | 0.01494 | -0.0651 | 119.4444
14 | 1.8134 | 0.01616 | -0.0623 | 112.2153
14.5 | 1.841 | 0.01764 | -0.0598 | 104.3651
15 | 1.8684 | 0.0193 | -0.0577 | 96.8083
15.5 | 1.8936 | 0.02122 | -0.0557 | 89.2366
16 | 1.915 | 0.02354 | -0.0538 | 81.3509
16.5 | 1.9336 | 0.02616 | -0.0519 | 73.9144
17 | 1.9496 | 0.02908 | -0.0501 | 67.0426
17.5 | 1.9625 | 0.0324 | -0.0486 | 60.571
18 | 1.9719 | 0.03612 | -0.0472 | 54.593
18.5 | 1.98 | 0.04021 | -0.0461 | 49.2415
19 | 1.9815 | 0.0451 | -0.0452 | 43.9357
19.5 | 1.9804 | 0.05051 | -0.0447 | 39.2081
20 | 1.9755 | 0.05639 | -0.0444 | 35.0328

## 139. Re 18M Mach 0.10 (1)
BIGFOIL.COM POLAR EXPORT
MS3_15GPV
MS3/15GPV |  |  |  | Cl Max: | 1.678 | at alpha= | 14 | deg
JavaFoil+Calcfoil stall+Eppler ext transition |  |  |  | L/D Max: | 140.029 | at alpha= | 9.5 | deg
Re: | 18000000 |  |  | Cd Min: | 0.00725 | at alpha= | -2 | deg
Mach: | 0.1 |  |  | Cl=0 at alpha= | -3.1774 | deg
|  |  |  | @ Cl=0.1, Cd= | 0.007279
|  |  |  | @ Cl=0.4, Cd= | 0.0075156
|  |  |  | @ Cl=0.6, Cd= | 0.0076259
alpha (deg) | Cl | Cd | Cm | Cl/Cd
-18.5 | -0.699 | 0.1194 | -0.034 | -5.852
-18 | -0.717 | 0.11216 | -0.035 | -6.395
-17.5 | -0.735 | 0.10255 | -0.036 | -7.166
-17 | -0.751 | 0.09402 | -0.038 | -7.984
-16.5 | -0.766 | 0.08432 | -0.039 | -9.091
-16 | -0.781 | 0.07488 | -0.041 | -10.431
-15.5 | -0.803 | 0.05899 | -0.044 | -13.62
-15 | -0.822 | 0.04652 | -0.046 | -17.678
-14.5 | -0.837 | 0.03698 | -0.048 | -22.623
-14 | -0.854 | 0.02671 | -0.05 | -31.96
-13.5 | -0.859 | 0.02171 | -0.052 | -39.55
-13 | -0.858 | 0.01803 | -0.053 | -47.596
-12.5 | -0.855 | 0.01488 | -0.054 | -57.471
-12 | -0.847 | 0.01281 | -0.055 | -66.13
-11.5 | -0.833 | 0.01159 | -0.057 | -71.852
-11 | -0.808 | 0.00956 | -0.057 | -84.562
-10.5 | -0.779 | 0.01034 | -0.058 | -75.271
-10 | -0.742 | 0.00991 | -0.058 | -74.841
-9.5 | -0.701 | 0.0095 | -0.059 | -73.845
-9 | -0.657 | 0.00917 | -0.059 | -71.649
-8.5 | -0.61 | 0.00892 | -0.06 | -68.465
-8 | -0.561 | 0.00865 | -0.06 | -64.819
-7.5 | -0.508 | 0.00842 | -0.061 | -60.392
-7 | -0.454 | 0.00816 | -0.061 | -55.587
-6.5 | -0.398 | 0.00798 | -0.061 | -49.819
-6 | -0.34 | 0.00788 | -0.062 | -43.192
-5.5 | -0.282 | 0.00784 | -0.062 | -35.93
-5 | -0.222 | 0.00771 | -0.063 | -28.799
-4.5 | -0.162 | 0.00761 | -0.063 | -21.268
-4 | -0.101 | 0.00751 | -0.064 | -13.444
-3.5 | -0.04 | 0.00741 | -0.064 | -5.376
-3 | 0.022 | 0.00738 | -0.065 | 2.928
-2.5 | 0.083 | 0.00729 | -0.065 | 11.408
-2 | 0.145 | 0.00725 | -0.066 | 19.963
-1.5 | 0.206 | 0.00727 | -0.066 | 28.39
-1 | 0.268 | 0.00748 | -0.066 | 35.848
-0.5 | 0.329 | 0.00751 | -0.067 | 43.864
0 | 0.391 | 0.00752 | -0.067 | 52.017
0.5 | 0.453 | 0.00749 | -0.068 | 60.428
1 | 0.514 | 0.00756 | -0.068 | 67.935
1.5 | 0.575 | 0.00763 | -0.069 | 75.387
2 | 0.636 | 0.00762 | -0.069 | 83.42
2.5 | 0.697 | 0.00763 | -0.07 | 91.363
3 | 0.758 | 0.00772 | -0.07 | 98.065
3.5 | 0.818 | 0.0079 | -0.07 | 103.537
4 | 0.878 | 0.00812 | -0.071 | 108.205
4.5 | 0.938 | 0.00832 | -0.071 | 112.805
5 | 0.998 | 0.00856 | -0.072 | 116.657
5.5 | 1.058 | 0.00882 | -0.072 | 119.891
6 | 1.116 | 0.00909 | -0.073 | 122.831
6.5 | 1.174 | 0.00944 | -0.073 | 124.396
7 | 1.232 | 0.01006 | -0.074 | 122.422
7.5 | 1.289 | 0.01049 | -0.074 | 122.875
8 | 1.345 | 0.0109 | -0.074 | 123.404
8.5 | 1.4 | 0.01131 | -0.075 | 123.775
9 | 1.453 | 0.01176 | -0.075 | 123.528
9.5 | 1.494 | 0.01067 | -0.075 | 140.029
10 | 1.536 | 0.01285 | -0.076 | 119.51
10.5 | 1.571 | 0.01362 | -0.076 | 115.382
11 | 1.603 | 0.01441 | -0.076 | 111.174
11.5 | 1.621 | 0.01646 | -0.076 | 98.519
12 | 1.642 | 0.01763 | -0.076 | 93.126
12.5 | 1.658 | 0.01876 | -0.076 | 88.369
13 | 1.67 | 0.01991 | -0.076 | 83.899
13.5 | 1.677 | 0.02133 | -0.076 | 78.617
14 | 1.678 | 0.02273 | -0.076 | 73.827
14.5 | 1.674 | 0.02444 | -0.076 | 68.505
15 | 1.664 | 0.02626 | -0.076 | 63.383
15.5 | 1.649 | 0.02843 | -0.076 | 58.002
16 | 1.629 | 0.03059 | -0.076 | 53.259
16.5 | 1.604 | 0.03314 | -0.076 | 48.417
17 | 1.575 | 0.03593 | -0.076 | 43.827
17.5 | 1.538 | 0.03911 | -0.076 | 39.33
18 | 1.498 | 0.04252 | -0.076 | 35.237
18.5 | 1.453 | 0.0473 | -0.075 | 30.73
19 | 1.409 | 0.05092 | -0.075 | 27.678

## 140. Re 18M Mach 0.10 (2)
BIGFOIL.COM POLAR EXPORT
MS3_15GPV
MS3/15GPV |  |  |  | Cl Max: | 1.9721 | at alpha= | 19 | deg
XFOIL ncrit=9 |  |  |  | L/D Max: | 170.159 | at alpha= | 7 | deg
Re: | 18000000 |  |  | Cd Min: | 0.06119 | at alpha= | 20 | deg
Mach: | 0.1 |  |  | Cl=0 at alpha= | -3.0645 | deg
|  |  |  | @ Cl=0.1, Cd= | 0.0051909
|  |  |  | @ Cl=0.4, Cd= | 0.0050341
|  |  |  | @ Cl=0.6, Cd= | 0.0050973
alpha (deg) | Cl | Cd | Cm | Cl/Cd
-20 | -1.7444 | 0.02854 | -0.0712 | -61.1212
-19.5 | -1.7331 | 0.0245 | -0.0721 | -70.7388
-19 | -1.7143 | 0.02154 | -0.072 | -79.5868
-18.5 | -1.693 | 0.01942 | -0.0703 | -87.1782
-17.5 | -1.6222 | 0.01715 | -0.0663 | -94.5889
-17 | -1.5771 | 0.01617 | -0.0652 | -97.5325
-16.5 | -1.5296 | 0.01529 | -0.0643 | -100.0392
-16 | -1.4801 | 0.01449 | -0.0635 | -102.1463
-15.5 | -1.4292 | 0.01375 | -0.0628 | -103.9418
-15 | -1.3771 | 0.01308 | -0.0623 | -105.2829
-14.5 | -1.3245 | 0.01239 | -0.0618 | -106.9007
-14 | -1.2711 | 0.01173 | -0.0614 | -108.3632
-13.5 | -1.217 | 0.01111 | -0.0611 | -109.541
-13 | -1.162 | 0.01055 | -0.0608 | -110.1422
-12.5 | -1.1062 | 0.01008 | -0.0607 | -109.7421
-12 | -1.0496 | 0.00966 | -0.0606 | -108.6542
-11.5 | -0.9926 | 0.00926 | -0.0606 | -107.1922
-11 | -0.9355 | 0.00885 | -0.0606 | -105.7062
-10.5 | -0.8783 | 0.00843 | -0.0607 | -104.1874
-10 | -0.8204 | 0.00807 | -0.0608 | -101.6605
-9.5 | -0.7621 | 0.00778 | -0.061 | -97.9563
-9 | -0.7039 | 0.00745 | -0.0612 | -94.4832
-8.5 | -0.6453 | 0.00718 | -0.0614 | -89.8747
-8 | -0.5865 | 0.0069 | -0.0617 | -85
-7.5 | -0.5275 | 0.00667 | -0.062 | -79.0855
-7 | -0.4684 | 0.00641 | -0.0624 | -73.0733
-6.5 | -0.4092 | 0.00619 | -0.0628 | -66.1066
-6 | -0.3496 | 0.00598 | -0.0632 | -58.4615
-5.5 | -0.2901 | 0.00581 | -0.0636 | -49.9312
-5 | -0.2305 | 0.00566 | -0.0641 | -40.7244
-4.5 | -0.171 | 0.00556 | -0.0646 | -30.7554
-4 | -0.1117 | 0.00551 | -0.065 | -20.2722
-3.5 | -0.052 | 0.00541 | -0.0656 | -9.6118
-3 | 0.0077 | 0.00532 | -0.0661 | 1.4474
-2.5 | 0.0674 | 0.00524 | -0.0667 | 12.8626
-2 | 0.1271 | 0.00515 | -0.0672 | 24.6796
-1.5 | 0.1866 | 0.0051 | -0.0678 | 36.5882
-1 | 0.2462 | 0.00507 | -0.0684 | 48.5602
-0.5 | 0.3057 | 0.00503 | -0.069 | 60.7753
0 | 0.3651 | 0.00504 | -0.0696 | 72.4405
0.5 | 0.4243 | 0.00503 | -0.0702 | 84.3539
1.5 | 0.5425 | 0.00498 | -0.0715 | 108.9357
2.5 | 0.6601 | 0.00522 | -0.0726 | 126.4559
3 | 0.7189 | 0.00534 | -0.0732 | 134.6255
3.5 | 0.7776 | 0.00545 | -0.0738 | 142.6789
4 | 0.836 | 0.00563 | -0.0743 | 148.4902
4.5 | 0.8943 | 0.00579 | -0.0748 | 154.456
5 | 0.9524 | 0.00595 | -0.0753 | 160.0672
5.5 | 1.0103 | 0.00613 | -0.0758 | 164.8124
6 | 1.0679 | 0.00634 | -0.0763 | 168.4385
6.5 | 1.1246 | 0.00663 | -0.0766 | 169.6229
7 | 1.1809 | 0.00694 | -0.0769 | 170.1585
7.5 | 1.2365 | 0.00729 | -0.077 | 169.6159
8 | 1.2912 | 0.00772 | -0.0771 | 167.2539
8.5 | 1.3441 | 0.00826 | -0.0769 | 162.724
9 | 1.3971 | 0.00877 | -0.0767 | 159.3044
9.5 | 1.4502 | 0.00921 | -0.0765 | 157.4593
10 | 1.502 | 0.00972 | -0.0762 | 154.5267
10.5 | 1.5525 | 0.01027 | -0.0757 | 151.1685
11 | 1.5983 | 0.01067 | -0.0742 | 149.7938
11.5 | 1.6452 | 0.0114 | -0.0732 | 144.3158
12 | 1.6908 | 0.01215 | -0.0721 | 139.1605
12.5 | 1.7318 | 0.01308 | -0.0702 | 132.4006
13 | 1.7613 | 0.01423 | -0.0665 | 123.7737
13.5 | 1.7889 | 0.01544 | -0.063 | 115.8614
14 | 1.8183 | 0.01677 | -0.0603 | 108.4258
14.5 | 1.8459 | 0.01841 | -0.0579 | 100.2662
15 | 1.8732 | 0.02021 | -0.0559 | 92.6868
15.5 | 1.897 | 0.02238 | -0.0538 | 84.7632
16 | 1.9165 | 0.02496 | -0.0518 | 76.7829
16.5 | 1.9338 | 0.02783 | -0.0499 | 69.4862
17 | 1.9493 | 0.03093 | -0.0482 | 63.023
17.5 | 1.9601 | 0.03455 | -0.0467 | 56.7323
18 | 1.9675 | 0.03872 | -0.0454 | 50.8135
18.5 | 1.9716 | 0.04337 | -0.0444 | 45.46
19 | 1.9721 | 0.04857 | -0.0436 | 40.6033
19.5 | 1.9672 | 0.05453 | -0.0432 | 36.0756
20 | 1.958 | 0.06119 | -0.0433 | 31.9987

## 141. Re 18M Mach 0.25 (1)
BIGFOIL.COM POLAR EXPORT
MS3_15GPV
MS3/15GPV |  |  |  | Cl Max: | 1.642 | at alpha= | 12.5 | deg
JavaFoil+Calcfoil stall+Eppler ext transition |  |  |  | L/D Max: | 138.113 | at alpha= | 8.5 | deg
Re: | 18000000 |  |  | Cd Min: | 0.00731 | at alpha= | -2 | deg
Mach: | 0.25 |  |  | Cl=0 at alpha= | -3.1746 | deg
|  |  |  | @ Cl=0.1, Cd= | 0.0073253
|  |  |  | @ Cl=0.4, Cd= | 0.0075903
|  |  |  | @ Cl=0.6, Cd= | 0.00771
alpha (deg) | Cl | Cd | Cm | Cl/Cd
-16.5 | -0.489 | 0.11515 | -0.033 | -4.247
-16 | -0.53 | 0.10733 | -0.034 | -4.935
-15.5 | -0.567 | 0.09911 | -0.035 | -5.719
-15 | -0.599 | 0.09181 | -0.036 | -6.528
-14.5 | -0.63 | 0.08148 | -0.039 | -7.738
-14 | -0.662 | 0.06775 | -0.042 | -9.771
-13.5 | -0.692 | 0.054 | -0.045 | -12.809
-13 | -0.73 | 0.03508 | -0.05 | -20.817
-12.5 | -0.753 | 0.02544 | -0.052 | -29.612
-12 | -0.771 | 0.01812 | -0.055 | -42.559
-11.5 | -0.775 | 0.01471 | -0.056 | -52.687
-11 | -0.773 | 0.01237 | -0.058 | -62.465
-10.5 | -0.759 | 0.01122 | -0.059 | -67.665
-10 | -0.735 | 0.01058 | -0.06 | -69.528
-9.5 | -0.701 | 0.00998 | -0.06 | -70.216
-9 | -0.661 | 0.00959 | -0.061 | -68.963
-8.5 | -0.617 | 0.00923 | -0.061 | -66.889
-8 | -0.569 | 0.00889 | -0.062 | -64.077
-7.5 | -0.518 | 0.00862 | -0.062 | -60.056
-7 | -0.463 | 0.00838 | -0.063 | -55.314
-6.5 | -0.407 | 0.00829 | -0.063 | -49.065
-6 | -0.348 | 0.00796 | -0.064 | -43.758
-5.5 | -0.289 | 0.00794 | -0.064 | -36.347
-5 | -0.228 | 0.00781 | -0.065 | -29.186
-4.5 | -0.166 | 0.00768 | -0.065 | -21.621
-4 | -0.104 | 0.0076 | -0.065 | -13.64
-3.5 | -0.041 | 0.00751 | -0.066 | -5.448
-3 | 0.022 | 0.00743 | -0.066 | 2.989
-2.5 | 0.085 | 0.00733 | -0.067 | 11.659
-2 | 0.149 | 0.00731 | -0.067 | 20.36
-1.5 | 0.212 | 0.00734 | -0.068 | 28.921
-1 | 0.275 | 0.00755 | -0.068 | 36.49
-0.5 | 0.339 | 0.0076 | -0.069 | 44.557
0 | 0.402 | 0.00759 | -0.069 | 52.941
0.5 | 0.465 | 0.00759 | -0.07 | 61.277
1 | 0.528 | 0.00764 | -0.07 | 69.086
1.5 | 0.591 | 0.00771 | -0.071 | 76.635
2 | 0.653 | 0.00771 | -0.071 | 84.757
2.5 | 0.716 | 0.00775 | -0.071 | 92.384
3 | 0.778 | 0.00785 | -0.072 | 99.065
3.5 | 0.84 | 0.00807 | -0.072 | 104.111
4 | 0.902 | 0.0083 | -0.073 | 108.665
4.5 | 0.964 | 0.0085 | -0.073 | 113.305
5 | 1.025 | 0.00877 | -0.074 | 116.877
5.5 | 1.086 | 0.00908 | -0.074 | 119.607
6 | 1.146 | 0.00939 | -0.075 | 121.972
6.5 | 1.205 | 0.00976 | -0.075 | 123.496
7 | 1.264 | 0.01048 | -0.076 | 120.593
7.5 | 1.322 | 0.01102 | -0.076 | 119.895
8 | 1.378 | 0.01149 | -0.076 | 120.012
8.5 | 1.428 | 0.01034 | -0.077 | 138.113
9 | 1.478 | 0.01076 | -0.077 | 137.398
9.5 | 1.522 | 0.01301 | -0.077 | 117.011
10 | 1.56 | 0.01378 | -0.077 | 113.182
10.5 | 1.59 | 0.01477 | -0.077 | 107.636
11 | 1.614 | 0.01576 | -0.077 | 102.446
11.5 | 1.625 | 0.01835 | -0.077 | 88.544
12 | 1.637 | 0.01967 | -0.077 | 83.247
12.5 | 1.642 | 0.02107 | -0.077 | 77.946
13 | 1.64 | 0.02267 | -0.077 | 72.325
13.5 | 1.629 | 0.02431 | -0.077 | 67.005
14 | 1.609 | 0.02641 | -0.077 | 60.904
14.5 | 1.579 | 0.02882 | -0.077 | 54.789
15 | 1.541 | 0.03157 | -0.077 | 48.802
15.5 | 1.494 | 0.03463 | -0.077 | 43.14
16 | 1.438 | 0.03818 | -0.077 | 37.658
16.5 | 1.374 | 0.04267 | -0.077 | 32.195
17 | 1.303 | 0.04731 | -0.076 | 27.539
17.5 | 1.221 | 0.05282 | -0.076 | 23.11

## 142. Re 18M Mach 0.25 (2)
BIGFOIL.COM POLAR EXPORT
MS3_15GPV
MS3/15GPV |  |  |  | Cl Max: | 1.9314 | at alpha= | 17 | deg
XFOIL ncrit=9 |  |  |  | L/D Max: | 171.497 | at alpha= | 7 | deg
Re: | 18000000 |  |  | Cd Min: | 0.11257 | at alpha= | -20 | deg
Mach: | 0.25 |  |  | Cl=0 at alpha= | -3.0605 | deg
|  |  |  | @ Cl=0.1, Cd= | 0.0052355
|  |  |  | @ Cl=0.4, Cd= | 0.0050564
|  |  |  | @ Cl=0.6, Cd= | 0.0050994
alpha (deg) | Cl | Cd | Cm | Cl/Cd
-20 | -1.2302 | 0.11257 | -0.0295 | -10.9283
-19.5 | -1.4432 | 0.07625 | -0.0555 | -18.9272
-19 | -1.5392 | 0.0568 | -0.0691 | -27.0986
-18.5 | -1.59 | 0.04395 | -0.0775 | -36.1775
-18 | -1.6133 | 0.03477 | -0.0828 | -46.3992
-17.5 | -1.6185 | 0.02843 | -0.0852 | -56.9293
-17 | -1.6079 | 0.0237 | -0.0862 | -67.8439
-16.5 | -1.5898 | 0.02044 | -0.085 | -77.7789
-16 | -1.5574 | 0.01849 | -0.0818 | -84.2293
-15.5 | -1.5109 | 0.01694 | -0.0795 | -89.1913
-15 | -1.4591 | 0.01565 | -0.0774 | -93.2332
-14.5 | -1.4042 | 0.01456 | -0.0755 | -96.4423
-14 | -1.347 | 0.01362 | -0.0739 | -98.8987
-13.5 | -1.2884 | 0.01278 | -0.0725 | -100.8138
-13 | -1.2289 | 0.01203 | -0.0712 | -102.153
-12.5 | -1.1693 | 0.01127 | -0.07 | -103.7533
-12 | -1.1089 | 0.01059 | -0.069 | -104.712
-11.5 | -1.048 | 0.00999 | -0.0682 | -104.9049
-11 | -0.9863 | 0.00947 | -0.0675 | -104.1499
-10 | -0.8624 | 0.00857 | -0.0664 | -100.6301
-9.5 | -0.8006 | 0.00814 | -0.0661 | -98.3538
-9 | -0.7384 | 0.0078 | -0.0658 | -94.6667
-8.5 | -0.6763 | 0.00747 | -0.0656 | -90.5355
-8 | -0.6141 | 0.00714 | -0.0655 | -86.0084
-7.5 | -0.5519 | 0.00685 | -0.0655 | -80.5693
-7 | -0.4895 | 0.00657 | -0.0656 | -74.5053
-6.5 | -0.4273 | 0.00633 | -0.0657 | -67.5039
-6 | -0.3649 | 0.0061 | -0.0659 | -59.8197
-5.5 | -0.3026 | 0.0059 | -0.0662 | -51.2881
-5 | -0.2404 | 0.00574 | -0.0665 | -41.8815
-4.5 | -0.1783 | 0.00562 | -0.0669 | -31.726
-4 | -0.1165 | 0.00556 | -0.0673 | -20.9532
-3.5 | -0.0545 | 0.00545 | -0.0677 | -10
-3 | 0.0075 | 0.00535 | -0.0682 | 1.4019
-2.5 | 0.0694 | 0.00528 | -0.0687 | 13.1439
-2 | 0.1313 | 0.00519 | -0.0692 | 25.2987
-1.5 | 0.1931 | 0.00512 | -0.0698 | 37.7148
-1 | 0.2547 | 0.0051 | -0.0704 | 49.9412
-0.5 | 0.3164 | 0.00506 | -0.071 | 62.5296
0 | 0.378 | 0.00506 | -0.0716 | 74.7036
0.5 | 0.4393 | 0.00505 | -0.0722 | 86.9901
1 | 0.5006 | 0.00505 | -0.0728 | 99.1287
1.5 | 0.5616 | 0.00503 | -0.0734 | 111.6501
2 | 0.6225 | 0.00514 | -0.074 | 121.1089
2.5 | 0.6835 | 0.00529 | -0.0745 | 129.206
3 | 0.7446 | 0.00542 | -0.075 | 137.3801
3.5 | 0.8057 | 0.00553 | -0.0756 | 145.6962
4 | 0.8665 | 0.0057 | -0.076 | 152.0175
4.5 | 0.9271 | 0.00589 | -0.0765 | 157.4024
5 | 0.9877 | 0.00605 | -0.0769 | 163.2562
5.5 | 1.0479 | 0.00627 | -0.0772 | 167.1292
6 | 1.1079 | 0.00651 | -0.0775 | 170.1843
6.5 | 1.1672 | 0.00683 | -0.0776 | 170.8931
7 | 1.2262 | 0.00715 | -0.0777 | 171.4965
7.5 | 1.2844 | 0.00753 | -0.0776 | 170.571
8 | 1.3408 | 0.00805 | -0.0772 | 166.559
8.5 | 1.3963 | 0.00862 | -0.0766 | 161.9838
9 | 1.451 | 0.0092 | -0.0759 | 157.7174
9.5 | 1.5064 | 0.0097 | -0.0753 | 155.299
10 | 1.5603 | 0.01026 | -0.0744 | 152.076
10.5 | 1.612 | 0.01091 | -0.0732 | 147.7544
11 | 1.6563 | 0.01155 | -0.0706 | 143.4026
11.5 | 1.7028 | 0.0124 | -0.0686 | 137.3226
12 | 1.7384 | 0.01347 | -0.0649 | 129.0572
13 | 1.7886 | 0.01694 | -0.0566 | 105.5844
13.5 | 1.8172 | 0.01893 | -0.0539 | 95.9958
14 | 1.8449 | 0.02113 | -0.0514 | 87.3119
14.5 | 1.8695 | 0.02369 | -0.0491 | 78.9152
15 | 1.8884 | 0.02678 | -0.0467 | 70.5153
15.5 | 1.9049 | 0.03018 | -0.0446 | 63.118
16 | 1.9181 | 0.03399 | -0.0426 | 56.4313
16.5 | 1.9272 | 0.03831 | -0.0409 | 50.3054
17 | 1.9314 | 0.04335 | -0.0395 | 44.5536
17.5 | 1.9302 | 0.04908 | -0.0385 | 39.3276
18 | 1.9234 | 0.05558 | -0.0379 | 34.606
18.5 | 1.9129 | 0.06271 | -0.0378 | 30.5039
19 | 1.8964 | 0.07065 | -0.0382 | 26.8422
19.5 | 1.8766 | 0.07927 | -0.0393 | 23.6735
20 | 1.8526 | 0.08849 | -0.0408 | 20.9357

## 143. Re 18M Mach 0.50 (1)
BIGFOIL.COM POLAR EXPORT
MS3_15GPV
MS3/15GPV |  |  |  | Cl Max: | 1.586 | at alpha= | 9.5 | deg
JavaFoil+Calcfoil stall+Eppler ext transition |  |  |  | L/D Max: | 114.667 | at alpha= | 6 | deg
Re: | 18000000 |  |  | Cd Min: | 0.00759 | at alpha= | -2 | deg
Mach: | 0.5 |  |  | Cl=0 at alpha= | -3.1761 | deg
|  |  |  | @ Cl=0.1, Cd= | 0.0076179
|  |  |  | @ Cl=0.4, Cd= | 0.0079693
|  |  |  | @ Cl=0.6, Cd= | 0.0081241
alpha (deg) | Cl | Cd | Cm | Cl/Cd
-20 | -0.948 | 0.19197 | -0.036 | -4.937
-19.5 | -0.92 | 0.18161 | -0.036 | -5.065
-19 | -0.892 | 0.17761 | -0.036 | -5.02
-18.5 | -0.863 | 0.16772 | -0.035 | -5.148
-18 | -0.835 | 0.16211 | -0.035 | -5.151
-17.5 | -0.807 | 0.15469 | -0.035 | -5.216
-17 | -0.78 | 0.14372 | -0.036 | -5.428
-16.5 | -0.752 | 0.13496 | -0.036 | -5.57
-16 | -0.723 | 0.131 | -0.035 | -5.521
-15.5 | -0.696 | 0.1219 | -0.035 | -5.707
-15 | -0.668 | 0.11663 | -0.036 | -5.725
-14.5 | -0.641 | 0.10458 | -0.037 | -6.128
-14 | -0.615 | 0.09374 | -0.038 | -6.564
-13.5 | -0.592 | 0.08225 | -0.041 | -7.199
-13 | -0.555 | 0.09052 | -0.036 | -6.133
-12.5 | -0.535 | 0.07461 | -0.042 | -7.174
-12 | -0.537 | 0.04415 | -0.053 | -12.167
-11.5 | -0.47 | 0.07873 | -0.035 | -5.974
-11 | -0.459 | 0.05509 | -0.048 | -8.333
-10.5 | -0.418 | 0.06527 | -0.04 | -6.407
-10 | -0.423 | 0.03243 | -0.057 | -13.043
-9.5 | -0.376 | 0.04334 | -0.051 | -8.684
-9 | -0.347 | 0.04165 | -0.052 | -8.319
-8.5 | -0.342 | 0.02102 | -0.062 | -16.283
-8 | -0.505 | 0.0125 | -0.067 | -40.416
-7.5 | -0.52 | 0.01047 | -0.07 | -49.683
-7 | -0.486 | 0.00959 | -0.07 | -50.668
-6.5 | -0.437 | 0.00909 | -0.071 | -48.061
-6 | -0.38 | 0.00871 | -0.071 | -43.634
-5.5 | -0.318 | 0.00849 | -0.072 | -37.408
-5 | -0.252 | 0.00829 | -0.072 | -30.427
-4.5 | -0.185 | 0.00814 | -0.073 | -22.663
-4 | -0.115 | 0.00797 | -0.073 | -14.491
-3.5 | -0.046 | 0.00782 | -0.074 | -5.83
-3 | 0.025 | 0.00774 | -0.074 | 3.2
-2.5 | 0.095 | 0.00762 | -0.075 | 12.524
-2 | 0.166 | 0.00759 | -0.075 | 21.915
-1.5 | 0.237 | 0.00766 | -0.076 | 30.958
-1 | 0.308 | 0.00788 | -0.076 | 39.063
-0.5 | 0.378 | 0.00796 | -0.077 | 47.526
0 | 0.449 | 0.00799 | -0.077 | 56.184
0.5 | 0.519 | 0.00801 | -0.078 | 64.814
1 | 0.589 | 0.00811 | -0.078 | 72.707
1.5 | 0.659 | 0.0082 | -0.079 | 80.401
2 | 0.729 | 0.00825 | -0.079 | 88.375
2.5 | 0.798 | 0.00834 | -0.08 | 95.776
3 | 0.868 | 0.00856 | -0.08 | 101.408
3.5 | 0.937 | 0.00885 | -0.081 | 105.843
4 | 1.005 | 0.00919 | -0.081 | 109.303
4.5 | 1.073 | 0.00958 | -0.082 | 111.936
5 | 1.14 | 0.01 | -0.083 | 114.04
5.5 | 1.207 | 0.01053 | -0.083 | 114.627
6 | 1.272 | 0.01109 | -0.084 | 114.667
6.5 | 1.326 | 0.01209 | -0.083 | 109.696
7 | 1.383 | 0.01294 | -0.084 | 106.878
7.5 | 1.437 | 0.01375 | -0.084 | 104.531
8 | 1.486 | 0.0146 | -0.084 | 101.812
8.5 | 1.53 | 0.01562 | -0.084 | 97.963
9 | 1.567 | 0.01707 | -0.084 | 91.831
9.5 | 1.586 | 0.019 | -0.084 | 83.439
10 | 1.569 | 0.02361 | -0.083 | 66.479
10.5 | 1.507 | 0.02673 | -0.083 | 56.384
11 | 1.283 | 0.03151 | -0.082 | 40.729
11.5 | 0.945 | 0.03742 | -0.082 | 25.26
12 | 0.964 | 0.04475 | -0.081 | 21.542
12.5 | 1.002 | 0.04091 | -0.082 | 24.504
13 | 1.021 | 0.04799 | -0.081 | 21.279
13.5 | 1.004 | 0.07288 | -0.074 | 13.772
14 | 1.003 | 0.09601 | -0.069 | 10.445
14.5 | 1.004 | 0.12198 | -0.061 | 8.229

## 144. Re 18M Mach 0.50 (2)
BIGFOIL.COM POLAR EXPORT
MS3_15GPV
MS3/15GPV |  |  |  | Cl Max: | 1.8934 | at alpha= | 13.5 | deg
XFOIL ncrit=9 |  |  |  | L/D Max: | 176.32 | at alpha= | 5.5 | deg
Re: | 18000000 |  |  | Cd Min: | 0.04527 | at alpha= | 13.5 | deg
Mach: | 0.5 |  |  | Cl=0 at alpha= | -99 | deg
|  |  |  | @ Cl=0.1, Cd= | 0.00523
|  |  |  | @ Cl=0.4, Cd= | 0.00523
|  |  |  | @ Cl=0.6, Cd= | 0.0052314
alpha (deg) | Cl | Cd | Cm | Cl/Cd
0 | 0.4363 | 0.00523 | -0.0801 | 83.4226
0.5 | 0.5076 | 0.00521 | -0.0807 | 97.428
1 | 0.5786 | 0.00521 | -0.0813 | 111.0557
1.5 | 0.6487 | 0.00528 | -0.0817 | 122.8598
2 | 0.719 | 0.00546 | -0.082 | 131.685
2.5 | 0.7901 | 0.00565 | -0.0823 | 139.8407
3 | 0.8617 | 0.0058 | -0.0826 | 148.569
3.5 | 0.9334 | 0.00599 | -0.0828 | 155.8264
4 | 1.0061 | 0.00615 | -0.0829 | 163.5935
4.5 | 1.0784 | 0.00635 | -0.0828 | 169.8268
5 | 1.15 | 0.00662 | -0.0825 | 173.716
5.5 | 1.2219 | 0.00693 | -0.082 | 176.3203
6 | 1.2927 | 0.00735 | -0.081 | 175.8776
6.5 | 1.3637 | 0.00777 | -0.0799 | 175.5084
7 | 1.4336 | 0.00828 | -0.0783 | 173.1401
7.5 | 1.5003 | 0.00895 | -0.0761 | 167.6313
8 | 1.5632 | 0.00978 | -0.0732 | 159.8364
8.5 | 1.6224 | 0.01072 | -0.0695 | 151.3433
9 | 1.6734 | 0.01167 | -0.0645 | 143.3933
9.5 | 1.7224 | 0.01298 | -0.0598 | 132.6965
10 | 1.7717 | 0.01464 | -0.0557 | 121.0178
10.5 | 1.8118 | 0.01669 | -0.0511 | 108.556
11 | 1.8436 | 0.01984 | -0.0468 | 92.9234
11.5 | 1.86 | 0.0241 | -0.0423 | 77.1784
12 | 1.8513 | 0.03013 | -0.0377 | 61.4437
12.5 | 1.8685 | 0.0347 | -0.034 | 53.8473
13 | 1.8838 | 0.03966 | -0.0306 | 47.4987
13.5 | 1.8934 | 0.04527 | -0.0276 | 41.8246

## 145. Re 20M Mach 0.00 (1)
BIGFOIL.COM POLAR EXPORT
MS3_15GPV
MS3/15GPV |  |  |  | Cl Max: | 1.688 | at alpha= | 14 | deg
JavaFoil+Calcfoil stall+Eppler ext transition |  |  |  | L/D Max: | 142.63 | at alpha= | 9.5 | deg
Re: | 20000000 |  |  | Cd Min: | 0.00726 | at alpha= | -2.5 | deg
Mach: | 0 |  |  | Cl=0 at alpha= | -3.1774 | deg
|  |  |  | @ Cl=0.1, Cd= | 0.0072711
|  |  |  | @ Cl=0.4, Cd= | 0.0074582
|  |  |  | @ Cl=0.6, Cd= | 0.0075784
alpha (deg) | Cl | Cd | Cm | Cl/Cd
-18.5 | -0.745 | 0.1125 | -0.035 | -6.62
-18 | -0.762 | 0.10322 | -0.037 | -7.384
-17.5 | -0.778 | 0.09333 | -0.038 | -8.332
-17 | -0.792 | 0.08441 | -0.039 | -9.377
-16.5 | -0.806 | 0.07425 | -0.041 | -10.856
-16 | -0.821 | 0.06301 | -0.043 | -13.037
-15.5 | -0.844 | 0.04757 | -0.045 | -17.736
-15 | -0.857 | 0.03844 | -0.047 | -22.289
-14.5 | -0.869 | 0.02975 | -0.049 | -29.225
-14 | -0.878 | 0.02303 | -0.051 | -38.133
-13.5 | -0.879 | 0.01913 | -0.052 | -45.952
-13 | -0.875 | 0.01624 | -0.053 | -53.863
-12.5 | -0.869 | 0.01361 | -0.054 | -63.878
-12 | -0.861 | 0.01189 | -0.056 | -72.395
-11.5 | -0.839 | 0.01119 | -0.056 | -74.991
-11 | -0.814 | 0.01056 | -0.057 | -77.101
-10.5 | -0.78 | 0.01007 | -0.058 | -77.39
-10 | -0.742 | 0.00968 | -0.058 | -76.625
-9.5 | -0.701 | 0.00933 | -0.059 | -75.078
-9 | -0.656 | 0.00902 | -0.059 | -72.727
-8.5 | -0.609 | 0.00876 | -0.059 | -69.506
-8 | -0.559 | 0.00851 | -0.06 | -65.708
-7.5 | -0.506 | 0.00829 | -0.06 | -61.118
-7 | -0.452 | 0.00806 | -0.061 | -56.086
-6.5 | -0.396 | 0.00794 | -0.061 | -49.906
-6 | -0.339 | 0.0079 | -0.062 | -42.876
-5.5 | -0.28 | 0.00776 | -0.062 | -36.108
-5 | -0.221 | 0.00765 | -0.063 | -28.913
-4.5 | -0.161 | 0.00753 | -0.063 | -21.372
-4 | -0.101 | 0.00744 | -0.063 | -13.509
-3.5 | -0.04 | 0.00735 | -0.064 | -5.391
-3 | 0.022 | 0.00728 | -0.064 | 2.953
-2.5 | 0.083 | 0.00726 | -0.065 | 11.395
-2 | 0.144 | 0.0073 | -0.065 | 19.753
-1.5 | 0.205 | 0.00732 | -0.066 | 28.067
-1 | 0.267 | 0.00741 | -0.066 | 35.965
-0.5 | 0.328 | 0.00744 | -0.067 | 44.06
0 | 0.389 | 0.00746 | -0.067 | 52.209
0.5 | 0.45 | 0.00745 | -0.067 | 60.463
1 | 0.511 | 0.0075 | -0.068 | 68.207
1.5 | 0.572 | 0.00756 | -0.068 | 75.668
2 | 0.633 | 0.0076 | -0.069 | 83.244
2.5 | 0.693 | 0.00764 | -0.069 | 90.712
3 | 0.754 | 0.00771 | -0.07 | 97.713
3.5 | 0.814 | 0.00789 | -0.07 | 103.182
4 | 0.874 | 0.00803 | -0.071 | 108.777
4.5 | 0.934 | 0.00825 | -0.071 | 113.179
5 | 0.993 | 0.00846 | -0.071 | 117.422
5.5 | 1.052 | 0.00872 | -0.072 | 120.626
6 | 1.111 | 0.00899 | -0.072 | 123.572
6.5 | 1.169 | 0.00932 | -0.073 | 125.389
7 | 1.226 | 0.00994 | -0.073 | 123.393
7.5 | 1.283 | 0.01031 | -0.074 | 124.377
8 | 1.339 | 0.0107 | -0.074 | 125.069
8.5 | 1.393 | 0.01108 | -0.074 | 125.706
9 | 1.447 | 0.01148 | -0.075 | 125.987
9.5 | 1.49 | 0.01045 | -0.075 | 142.63
10 | 1.531 | 0.01261 | -0.075 | 121.487
10.5 | 1.568 | 0.0133 | -0.075 | 117.931
11 | 1.601 | 0.01401 | -0.076 | 114.277
11.5 | 1.622 | 0.01588 | -0.075 | 102.153
12 | 1.643 | 0.01693 | -0.076 | 97.045
12.5 | 1.661 | 0.01799 | -0.076 | 92.313
13 | 1.675 | 0.01914 | -0.076 | 87.47
13.5 | 1.683 | 0.02042 | -0.076 | 82.432
14 | 1.688 | 0.02173 | -0.076 | 77.676
14.5 | 1.687 | 0.02328 | -0.076 | 72.457
15 | 1.681 | 0.02491 | -0.076 | 67.471
15.5 | 1.67 | 0.02688 | -0.076 | 62.123
16 | 1.654 | 0.0291 | -0.076 | 56.825
16.5 | 1.634 | 0.03117 | -0.076 | 52.424
17 | 1.609 | 0.03369 | -0.076 | 47.752
17.5 | 1.578 | 0.03655 | -0.076 | 43.16
18 | 1.541 | 0.04046 | -0.076 | 38.085
18.5 | 1.503 | 0.04402 | -0.076 | 34.148
19 | 1.464 | 0.04737 | -0.075 | 30.914

## 146. Re 20M Mach 0.00 (2)
BIGFOIL.COM POLAR EXPORT
MS3_15GPV
MS3/15GPV |  |  |  | Cl Max: | 1.9944 | at alpha= | 19.5 | deg
XFOIL ncrit=9 |  |  |  | L/D Max: | 171.83 | at alpha= | 7 | deg
Re: | 20000000 |  |  | Cd Min: | 0.05497 | at alpha= | 20 | deg
Mach: | 0 |  |  | Cl=0 at alpha= | -3.0649 | deg
|  |  |  | @ Cl=0.1, Cd= | 0.0051455
|  |  |  | @ Cl=0.4, Cd= | 0.0050074
|  |  |  | @ Cl=0.6, Cd= | 0.0050856
alpha (deg) | Cl | Cd | Cm | Cl/Cd
-20 | -1.7694 | 0.02328 | -0.069 | -76.0052
-19.5 | -1.7494 | 0.02071 | -0.0686 | -84.4713
-19 | -1.7274 | 0.01891 | -0.0666 | -91.3485
-18.5 | -1.6964 | 0.01785 | -0.0643 | -95.0364
-18 | -1.6554 | 0.01688 | -0.0632 | -98.0687
-17.5 | -1.6113 | 0.01598 | -0.0623 | -100.8323
-17 | -1.5649 | 0.01516 | -0.0615 | -103.2256
-16.5 | -1.5167 | 0.0144 | -0.0609 | -105.3264
-16 | -1.4671 | 0.01371 | -0.0605 | -107.0095
-15 | -1.3646 | 0.01245 | -0.0598 | -109.6064
-14.5 | -1.3125 | 0.01182 | -0.0595 | -111.0406
-14 | -1.2595 | 0.01122 | -0.0593 | -112.2549
-13.5 | -1.206 | 0.01066 | -0.0592 | -113.1332
-13 | -1.1515 | 0.01016 | -0.0591 | -113.3366
-12.5 | -1.0962 | 0.00974 | -0.0591 | -112.5462
-12 | -1.0403 | 0.00935 | -0.0592 | -111.262
-11.5 | -0.984 | 0.00899 | -0.0593 | -109.4549
-11 | -0.9275 | 0.0086 | -0.0594 | -107.8488
-10.5 | -0.8709 | 0.0082 | -0.0596 | -106.2073
-10 | -0.8136 | 0.00787 | -0.0598 | -103.3799
-9.5 | -0.756 | 0.00759 | -0.0601 | -99.6047
-9 | -0.6983 | 0.00729 | -0.0604 | -95.7888
-8.5 | -0.6403 | 0.00704 | -0.0607 | -90.9517
-8 | -0.5821 | 0.00677 | -0.061 | -85.9823
-7.5 | -0.5235 | 0.00654 | -0.0614 | -80.0459
-7 | -0.465 | 0.0063 | -0.0618 | -73.8095
-6.5 | -0.4061 | 0.00608 | -0.0622 | -66.7928
-6 | -0.3472 | 0.00589 | -0.0627 | -58.9474
-5.5 | -0.288 | 0.00572 | -0.0632 | -50.3497
-5 | -0.2289 | 0.00558 | -0.0637 | -41.0215
-4.5 | -0.17 | 0.00552 | -0.0641 | -30.7971
-4 | -0.111 | 0.00546 | -0.0646 | -20.3297
-3.5 | -0.0516 | 0.00535 | -0.0652 | -9.6449
-3 | 0.0077 | 0.00526 | -0.0657 | 1.4639
-2.5 | 0.0671 | 0.00519 | -0.0663 | 12.9287
-2 | 0.1263 | 0.00511 | -0.0669 | 24.7162
-1.5 | 0.1853 | 0.00508 | -0.0675 | 36.4764
-1 | 0.2445 | 0.00506 | -0.068 | 48.3202
-0.5 | 0.3037 | 0.00504 | -0.0687 | 60.2579
0 | 0.3629 | 0.00502 | -0.0693 | 72.2908
0.5 | 0.4219 | 0.005 | -0.0699 | 84.38
1 | 0.4805 | 0.00504 | -0.0705 | 95.3373
1.5 | 0.539 | 0.00502 | -0.0711 | 107.3705
2 | 0.5975 | 0.00508 | -0.0717 | 117.6181
2.5 | 0.6559 | 0.00521 | -0.0723 | 125.8925
3 | 0.7145 | 0.00533 | -0.0729 | 134.0525
3.5 | 0.7728 | 0.00543 | -0.0735 | 142.3204
4 | 0.8306 | 0.00561 | -0.074 | 148.057
4.5 | 0.8889 | 0.00574 | -0.0746 | 154.8606
5 | 0.9468 | 0.00587 | -0.0752 | 161.2947
5.5 | 1.0042 | 0.00605 | -0.0757 | 165.9835
6 | 1.0611 | 0.00627 | -0.0761 | 169.2344
6.5 | 1.1176 | 0.00653 | -0.0765 | 171.1485
7 | 1.1736 | 0.00683 | -0.0768 | 171.8302
7.5 | 1.2285 | 0.00721 | -0.077 | 170.3883
8 | 1.2824 | 0.00766 | -0.0771 | 167.4151
8.5 | 1.3349 | 0.00821 | -0.0769 | 162.5944
9 | 1.3883 | 0.00862 | -0.0769 | 161.0557
9.5 | 1.4411 | 0.00905 | -0.0769 | 159.2376
10 | 1.4928 | 0.00953 | -0.0767 | 156.6422
10.5 | 1.5434 | 0.01005 | -0.0763 | 153.5721
11 | 1.592 | 0.01064 | -0.0757 | 149.6241
11.5 | 1.6366 | 0.0111 | -0.0743 | 147.4414
12.5 | 1.7247 | 0.01267 | -0.0718 | 136.1247
13 | 1.7607 | 0.01373 | -0.0694 | 128.2374
14 | 1.8197 | 0.01581 | -0.063 | 115.098
14.5 | 1.848 | 0.01721 | -0.0605 | 107.3794
15 | 1.8763 | 0.01877 | -0.0584 | 99.9627
15.5 | 1.9016 | 0.02064 | -0.0563 | 92.1318
16 | 1.9237 | 0.02288 | -0.0543 | 84.0778
16.5 | 1.9429 | 0.02541 | -0.0524 | 76.462
17 | 1.9605 | 0.02818 | -0.0508 | 69.5706
17.5 | 1.9751 | 0.03128 | -0.0491 | 63.1426
18 | 1.9848 | 0.03492 | -0.0476 | 56.8385
18.5 | 1.9911 | 0.03914 | -0.0464 | 50.8712
19 | 1.9932 | 0.04392 | -0.0455 | 45.3825
19.5 | 1.9944 | 0.04897 | -0.0448 | 40.727
20 | 1.9883 | 0.05497 | -0.0445 | 36.1706

## 147. Re 20M Mach 0.10 (1)
BIGFOIL.COM POLAR EXPORT
MS3_15GPV
MS3/15GPV |  |  |  | Cl Max: | 1.68 | at alpha= | 14 | deg
JavaFoil+Calcfoil stall+Eppler ext transition |  |  |  | L/D Max: | 141.628 | at alpha= | 9.5 | deg
Re: | 20000000 |  |  | Cd Min: | 0.00726 | at alpha= | -2.5 | deg
Mach: | 0.1 |  |  | Cl=0 at alpha= | -3.1774 | deg
|  |  |  | @ Cl=0.1, Cd= | 0.007271
|  |  |  | @ Cl=0.4, Cd= | 0.0074757
|  |  |  | @ Cl=0.6, Cd= | 0.0075864
alpha (deg) | Cl | Cd | Cm | Cl/Cd
-18.5 | -0.7 | 0.11751 | -0.035 | -5.955
-18 | -0.718 | 0.11036 | -0.035 | -6.509
-17.5 | -0.736 | 0.10099 | -0.037 | -7.288
-17 | -0.753 | 0.09189 | -0.038 | -8.189
-16.5 | -0.768 | 0.0829 | -0.039 | -9.262
-16 | -0.784 | 0.07197 | -0.041 | -10.898
-15.5 | -0.803 | 0.05924 | -0.043 | -13.554
-15 | -0.826 | 0.04405 | -0.046 | -18.76
-14.5 | -0.841 | 0.03477 | -0.048 | -24.182
-14 | -0.857 | 0.02539 | -0.05 | -33.756
-13.5 | -0.862 | 0.0207 | -0.052 | -41.615
-13 | -0.861 | 0.0173 | -0.053 | -49.757
-12.5 | -0.857 | 0.01436 | -0.054 | -59.727
-12 | -0.851 | 0.01232 | -0.056 | -69.102
-11.5 | -0.834 | 0.01138 | -0.057 | -73.314
-11 | -0.809 | 0.0094 | -0.057 | -86.075
-10.5 | -0.779 | 0.01021 | -0.058 | -76.286
-10 | -0.742 | 0.0098 | -0.058 | -75.655
-9.5 | -0.701 | 0.0094 | -0.059 | -74.589
-9 | -0.657 | 0.00909 | -0.059 | -72.344
-8.5 | -0.61 | 0.00881 | -0.06 | -69.26
-8 | -0.561 | 0.00856 | -0.06 | -65.527
-7.5 | -0.508 | 0.0083 | -0.061 | -61.238
-7 | -0.454 | 0.00811 | -0.061 | -55.952
-6.5 | -0.398 | 0.00798 | -0.061 | -49.865
-6 | -0.34 | 0.0079 | -0.062 | -43.079
-5.5 | -0.282 | 0.00779 | -0.062 | -36.138
-5 | -0.222 | 0.00765 | -0.063 | -29.047
-4.5 | -0.162 | 0.00754 | -0.063 | -21.473
-4 | -0.101 | 0.00744 | -0.064 | -13.581
-3.5 | -0.04 | 0.00735 | -0.064 | -5.416
-3 | 0.022 | 0.00732 | -0.065 | 2.953
-2.5 | 0.083 | 0.00726 | -0.065 | 11.462
-2 | 0.145 | 0.0073 | -0.066 | 19.843
-1.5 | 0.206 | 0.00732 | -0.066 | 28.206
-1 | 0.268 | 0.00745 | -0.066 | 35.996
-0.5 | 0.329 | 0.00749 | -0.067 | 43.986
0 | 0.391 | 0.00748 | -0.067 | 52.314
0.5 | 0.453 | 0.00745 | -0.068 | 60.702
1 | 0.514 | 0.00751 | -0.068 | 68.446
1.5 | 0.575 | 0.00757 | -0.069 | 75.965
2 | 0.636 | 0.00761 | -0.069 | 83.558
2.5 | 0.697 | 0.00765 | -0.07 | 91.048
3 | 0.758 | 0.00774 | -0.07 | 97.811
3.5 | 0.818 | 0.0079 | -0.07 | 103.495
4 | 0.878 | 0.00807 | -0.071 | 108.789
4.5 | 0.938 | 0.0083 | -0.071 | 113.022
5 | 0.998 | 0.00849 | -0.072 | 117.592
5.5 | 1.058 | 0.00876 | -0.072 | 120.761
6 | 1.116 | 0.00903 | -0.073 | 123.649
6.5 | 1.174 | 0.00937 | -0.073 | 125.327
7 | 1.232 | 0.01001 | -0.074 | 123.064
7.5 | 1.289 | 0.01043 | -0.074 | 123.548
8 | 1.345 | 0.01078 | -0.074 | 124.793
8.5 | 1.4 | 0.01115 | -0.075 | 125.503
9 | 1.453 | 0.0116 | -0.075 | 125.265
9.5 | 1.495 | 0.01056 | -0.075 | 141.628
10 | 1.537 | 0.01275 | -0.076 | 120.466
10.5 | 1.573 | 0.01345 | -0.076 | 116.881
11 | 1.604 | 0.0142 | -0.076 | 112.994
11.5 | 1.623 | 0.01619 | -0.076 | 100.297
12 | 1.644 | 0.01725 | -0.076 | 95.267
12.5 | 1.66 | 0.01836 | -0.076 | 90.434
13 | 1.672 | 0.01955 | -0.076 | 85.528
13.5 | 1.678 | 0.02088 | -0.076 | 80.385
14 | 1.68 | 0.02225 | -0.076 | 75.525
14.5 | 1.676 | 0.02389 | -0.076 | 70.156
15 | 1.667 | 0.02566 | -0.076 | 64.953
15.5 | 1.651 | 0.02776 | -0.076 | 59.485
16 | 1.632 | 0.0299 | -0.076 | 54.564
16.5 | 1.606 | 0.03275 | -0.076 | 49.038
17 | 1.577 | 0.03502 | -0.076 | 45.027
17.5 | 1.54 | 0.0381 | -0.076 | 40.427
18 | 1.499 | 0.04194 | -0.076 | 35.75
18.5 | 1.456 | 0.04613 | -0.076 | 31.552
19 | 1.411 | 0.0497 | -0.076 | 28.398

## 148. Re 20M Mach 0.10 (2)
BIGFOIL.COM POLAR EXPORT
MS3_15GPV
MS3/15GPV |  |  |  | Cl Max: | 1.9842 | at alpha= | 18.5 | deg
XFOIL ncrit=9 |  |  |  | L/D Max: | 172.274 | at alpha= | 7 | deg
Re: | 20000000 |  |  | Cd Min: | 0.05928 | at alpha= | 20 | deg
Mach: | 0.1 |  |  | Cl=0 at alpha= | -3.0645 | deg
|  |  |  | @ Cl=0.1, Cd= | 0.0051509
|  |  |  | @ Cl=0.4, Cd= | 0.0050183
|  |  |  | @ Cl=0.6, Cd= | 0.0050886
alpha (deg) | Cl | Cd | Cm | Cl/Cd
-20 | -1.7548 | 0.02752 | -0.0716 | -63.7645
-19.5 | -1.7431 | 0.02362 | -0.0723 | -73.7976
-19 | -1.7243 | 0.0208 | -0.0719 | -82.899
-18.5 | -1.7054 | 0.019 | -0.0692 | -89.7579
-18 | -1.6701 | 0.01779 | -0.0672 | -93.8786
-17.5 | -1.6275 | 0.01672 | -0.066 | -97.3385
-17 | -1.5816 | 0.01578 | -0.0649 | -100.2281
-16.5 | -1.5334 | 0.01493 | -0.064 | -102.706
-16 | -1.4834 | 0.01416 | -0.0633 | -104.7599
-15.5 | -1.4321 | 0.01345 | -0.0626 | -106.4758
-15 | -1.3797 | 0.01279 | -0.0621 | -107.8733
-14.5 | -1.3263 | 0.01218 | -0.0617 | -108.8916
-14 | -1.2726 | 0.01154 | -0.0613 | -110.2773
-13.5 | -1.2183 | 0.01094 | -0.061 | -111.362
-13 | -1.1633 | 0.01038 | -0.0608 | -112.0713
-12.5 | -1.1074 | 0.0099 | -0.0606 | -111.8586
-12 | -1.0508 | 0.00948 | -0.0605 | -110.8439
-11.5 | -0.9937 | 0.0091 | -0.0605 | -109.1978
-11 | -0.9363 | 0.00871 | -0.0606 | -107.4971
-10.5 | -0.8789 | 0.0083 | -0.0606 | -105.8916
-10 | -0.8211 | 0.00794 | -0.0608 | -103.4131
-9.5 | -0.7627 | 0.00765 | -0.0609 | -99.6993
-9 | -0.7044 | 0.00735 | -0.0611 | -95.8367
-8.5 | -0.6458 | 0.00708 | -0.0614 | -91.2147
-8 | -0.5869 | 0.00682 | -0.0617 | -86.0557
-7.5 | -0.5278 | 0.00657 | -0.062 | -80.3349
-7 | -0.4688 | 0.00633 | -0.0624 | -74.06
-6.5 | -0.4094 | 0.0061 | -0.0628 | -67.1148
-6 | -0.3499 | 0.00591 | -0.0632 | -59.2047
-5.5 | -0.2903 | 0.00573 | -0.0636 | -50.6632
-5 | -0.2307 | 0.00559 | -0.0641 | -41.2701
-4.5 | -0.1713 | 0.00553 | -0.0646 | -30.9765
-4 | -0.1118 | 0.00547 | -0.065 | -20.4388
-3.5 | -0.052 | 0.00535 | -0.0656 | -9.7196
-3 | 0.0077 | 0.00527 | -0.0661 | 1.4611
-2.5 | 0.0674 | 0.0052 | -0.0667 | 12.9615
-2 | 0.1271 | 0.00511 | -0.0673 | 24.8728
-1.5 | 0.1865 | 0.00508 | -0.0678 | 36.7126
-1 | 0.2461 | 0.00507 | -0.0684 | 48.5404
-0.5 | 0.3057 | 0.00504 | -0.069 | 60.6548
0 | 0.3652 | 0.00503 | -0.0696 | 72.6044
0.5 | 0.4246 | 0.00501 | -0.0703 | 84.7505
1 | 0.4836 | 0.00504 | -0.0709 | 95.9524
1.5 | 0.5425 | 0.00503 | -0.0715 | 107.8529
2 | 0.6014 | 0.00509 | -0.0721 | 118.1532
2.5 | 0.6601 | 0.00522 | -0.0726 | 126.4559
3 | 0.7191 | 0.00534 | -0.0732 | 134.6629
3.5 | 0.7778 | 0.00545 | -0.0738 | 142.7156
4 | 0.8361 | 0.00562 | -0.0743 | 148.7722
4.5 | 0.8948 | 0.00576 | -0.0749 | 155.3472
5 | 0.9531 | 0.00589 | -0.0754 | 161.8166
5.5 | 1.011 | 0.00607 | -0.0759 | 166.5568
6 | 1.0684 | 0.0063 | -0.0763 | 169.5873
6.5 | 1.1253 | 0.00656 | -0.0767 | 171.5396
7 | 1.1818 | 0.00686 | -0.077 | 172.2741
7.5 | 1.2371 | 0.00725 | -0.0771 | 170.6345
8 | 1.2915 | 0.00771 | -0.0771 | 167.5097
8.5 | 1.3443 | 0.00826 | -0.0769 | 162.7482
9 | 1.3981 | 0.00869 | -0.0769 | 160.8861
9.5 | 1.4514 | 0.00913 | -0.0767 | 158.9704
10 | 1.5035 | 0.00962 | -0.0764 | 156.289
10.5 | 1.5541 | 0.01017 | -0.0759 | 152.8122
11 | 1.603 | 0.01078 | -0.0752 | 148.7013
11.5 | 1.6478 | 0.01125 | -0.0736 | 146.4711
12 | 1.6933 | 0.01201 | -0.0724 | 140.9908
12.5 | 1.7338 | 0.01298 | -0.0705 | 133.5747
13 | 1.7664 | 0.01403 | -0.0673 | 125.9016
13.5 | 1.7955 | 0.01511 | -0.0638 | 118.8286
14 | 1.8246 | 0.01641 | -0.061 | 111.1883
14.5 | 1.8536 | 0.01791 | -0.0586 | 103.4953
15 | 1.8811 | 0.01967 | -0.0565 | 95.6329
15.5 | 1.9049 | 0.02179 | -0.0544 | 87.4208
16 | 1.9261 | 0.0242 | -0.0524 | 79.5909
16.5 | 1.9451 | 0.02691 | -0.0506 | 72.2817
17 | 1.9604 | 0.03 | -0.0488 | 65.3467
17.5 | 1.9723 | 0.03348 | -0.0472 | 58.9098
18 | 1.9805 | 0.03746 | -0.0457 | 52.8697
18.5 | 1.9842 | 0.04212 | -0.0446 | 47.1083
19 | 1.9832 | 0.04745 | -0.0438 | 41.7956
19.5 | 1.9801 | 0.05315 | -0.0434 | 37.2549
20 | 1.9746 | 0.05928 | -0.0432 | 33.3097

## 149. Re 20M Mach 0.25 (1)
BIGFOIL.COM POLAR EXPORT
MS3_15GPV
MS3/15GPV |  |  |  | Cl Max: | 1.644 | at alpha= | 12.5 | deg
JavaFoil+Calcfoil stall+Eppler ext transition |  |  |  | L/D Max: | 138.845 | at alpha= | 9 | deg
Re: | 20000000 |  |  | Cd Min: | 0.00734 | at alpha= | -2.5 | deg
Mach: | 0.25 |  |  | Cl=0 at alpha= | -3.1746 | deg
|  |  |  | @ Cl=0.1, Cd= | 0.0073423
|  |  |  | @ Cl=0.4, Cd= | 0.0075494
|  |  |  | @ Cl=0.6, Cd= | 0.0076773
alpha (deg) | Cl | Cd | Cm | Cl/Cd
-16.5 | -0.489 | 0.11531 | -0.033 | -4.241
-16 | -0.53 | 0.10748 | -0.034 | -4.927
-15.5 | -0.567 | 0.09774 | -0.036 | -5.806
-15 | -0.6 | 0.09046 | -0.037 | -6.636
-14.5 | -0.632 | 0.07963 | -0.039 | -7.937
-14 | -0.665 | 0.0653 | -0.043 | -10.178
-13.5 | -0.697 | 0.05025 | -0.046 | -13.869
-13 | -0.735 | 0.03275 | -0.05 | -22.435
-12.5 | -0.757 | 0.02409 | -0.053 | -31.415
-12 | -0.774 | 0.01736 | -0.055 | -44.567
-11.5 | -0.777 | 0.01418 | -0.057 | -54.796
-11 | -0.776 | 0.01197 | -0.058 | -64.884
-10.5 | -0.759 | 0.01112 | -0.059 | -68.311
-10 | -0.735 | 0.01046 | -0.06 | -70.316
-9.5 | -0.701 | 0.00993 | -0.06 | -70.568
-9 | -0.661 | 0.00951 | -0.061 | -69.542
-8.5 | -0.617 | 0.00912 | -0.061 | -67.665
-8 | -0.569 | 0.00879 | -0.062 | -64.811
-7.5 | -0.518 | 0.00853 | -0.062 | -60.706
-7 | -0.463 | 0.00828 | -0.063 | -55.988
-6.5 | -0.407 | 0.00825 | -0.063 | -49.308
-6 | -0.348 | 0.00802 | -0.064 | -43.473
-5.5 | -0.289 | 0.00789 | -0.064 | -36.593
-5 | -0.228 | 0.00777 | -0.065 | -29.337
-4.5 | -0.166 | 0.00762 | -0.065 | -21.784
-4 | -0.104 | 0.00753 | -0.065 | -13.774
-3.5 | -0.041 | 0.00743 | -0.066 | -5.501
-3 | 0.022 | 0.00736 | -0.066 | 3.015
-2.5 | 0.085 | 0.00734 | -0.067 | 11.642
-2 | 0.149 | 0.00735 | -0.067 | 20.25
-1.5 | 0.212 | 0.00738 | -0.068 | 28.739
-1 | 0.275 | 0.00753 | -0.068 | 36.581
-0.5 | 0.339 | 0.00753 | -0.069 | 44.947
0 | 0.402 | 0.00755 | -0.069 | 53.219
0.5 | 0.465 | 0.00753 | -0.07 | 61.757
1 | 0.528 | 0.0076 | -0.07 | 69.419
1.5 | 0.591 | 0.00767 | -0.071 | 76.978
2 | 0.653 | 0.00772 | -0.071 | 84.599
2.5 | 0.716 | 0.00777 | -0.072 | 92.123
3 | 0.778 | 0.00788 | -0.072 | 98.75
3.5 | 0.84 | 0.00805 | -0.072 | 104.348
4 | 0.902 | 0.00826 | -0.073 | 109.241
4.5 | 0.964 | 0.00848 | -0.073 | 113.607
5 | 1.025 | 0.00873 | -0.074 | 117.428
5.5 | 1.086 | 0.00902 | -0.074 | 120.404
6 | 1.146 | 0.00931 | -0.075 | 123.071
6.5 | 1.205 | 0.00968 | -0.075 | 124.474
7 | 1.264 | 0.01041 | -0.076 | 121.347
7.5 | 1.322 | 0.01087 | -0.076 | 121.547
8 | 1.378 | 0.01131 | -0.076 | 121.858
8.5 | 1.434 | 0.01179 | -0.077 | 121.596
9 | 1.479 | 0.01065 | -0.077 | 138.845
9.5 | 1.523 | 0.01286 | -0.077 | 118.419
10 | 1.561 | 0.01368 | -0.077 | 114.116
10.5 | 1.592 | 0.01456 | -0.077 | 109.348
11 | 1.609 | 0.01671 | -0.077 | 96.291
11.5 | 1.627 | 0.01802 | -0.077 | 90.262
12 | 1.639 | 0.01926 | -0.077 | 85.081
12.5 | 1.644 | 0.02064 | -0.077 | 79.676
13 | 1.642 | 0.0222 | -0.077 | 73.943
13.5 | 1.631 | 0.02379 | -0.078 | 68.571
14 | 1.611 | 0.02583 | -0.077 | 62.351
14.5 | 1.581 | 0.02817 | -0.077 | 56.139
15 | 1.543 | 0.03085 | -0.077 | 50.021
15.5 | 1.496 | 0.03381 | -0.077 | 44.254
16 | 1.44 | 0.03746 | -0.077 | 38.441
16.5 | 1.376 | 0.04165 | -0.077 | 33.036
17 | 1.305 | 0.0462 | -0.076 | 28.241
17.5 | 1.223 | 0.05152 | -0.076 | 23.732

## 150. Re 20M Mach 0.25 (2)
BIGFOIL.COM POLAR EXPORT
MS3_15GPV
MS3/15GPV |  |  |  | Cl Max: | 1.9432 | at alpha= | 17 | deg
XFOIL ncrit=9 |  |  |  | L/D Max: | 173.839 | at alpha= | 7 | deg
Re: | 20000000 |  |  | Cd Min: | 0.09816 | at alpha= | -20 | deg
Mach: | 0.25 |  |  | Cl=0 at alpha= | -3.0605 | deg
|  |  |  | @ Cl=0.1, Cd= | 0.0051856
|  |  |  | @ Cl=0.4, Cd= | 0.0050429
|  |  |  | @ Cl=0.6, Cd= | 0.0051167
alpha (deg) | Cl | Cd | Cm | Cl/Cd
-20 | -1.3341 | 0.09816 | -0.0405 | -13.5911
-19.5 | -1.4992 | 0.06915 | -0.0612 | -21.6804
-19 | -1.5786 | 0.05224 | -0.0729 | -30.2182
-18.5 | -1.6208 | 0.04068 | -0.0802 | -39.8427
-18 | -1.6371 | 0.03242 | -0.0846 | -50.4966
-17.5 | -1.637 | 0.02676 | -0.0864 | -61.1734
-17 | -1.6233 | 0.0225 | -0.0868 | -72.1467
-16.5 | -1.6037 | 0.01969 | -0.0845 | -81.4474
-16 | -1.5651 | 0.01792 | -0.0816 | -87.3382
-15.5 | -1.5166 | 0.01646 | -0.0793 | -92.1385
-15 | -1.4638 | 0.01524 | -0.0772 | -96.0499
-14.5 | -1.408 | 0.01419 | -0.0754 | -99.2248
-14 | -1.3502 | 0.01328 | -0.0738 | -101.6717
-13.5 | -1.2911 | 0.01249 | -0.0723 | -103.3707
-13 | -1.2311 | 0.01178 | -0.0711 | -104.5076
-12.5 | -1.1708 | 0.01108 | -0.0699 | -105.6679
-12 | -1.1102 | 0.01042 | -0.069 | -106.5451
-11.5 | -1.0492 | 0.00981 | -0.0681 | -106.9521
-11 | -0.9875 | 0.0093 | -0.0674 | -106.1828
-10.5 | -0.9253 | 0.00886 | -0.0669 | -104.4357
-10 | -0.8632 | 0.00845 | -0.0664 | -102.1538
-9.5 | -0.8013 | 0.00801 | -0.066 | -100.0375
-9 | -0.7391 | 0.00767 | -0.0658 | -96.3625
-8.5 | -0.6768 | 0.00737 | -0.0656 | -91.8318
-8 | -0.6146 | 0.00704 | -0.0655 | -87.3011
-7.5 | -0.5522 | 0.00676 | -0.0655 | -81.6864
-7 | -0.4899 | 0.0065 | -0.0656 | -75.3692
-6.5 | -0.4275 | 0.00624 | -0.0657 | -68.5096
-6 | -0.3652 | 0.00603 | -0.0659 | -60.5638
-5.5 | -0.3028 | 0.00583 | -0.0662 | -51.9383
-5 | -0.2405 | 0.00566 | -0.0666 | -42.4912
-4.5 | -0.1786 | 0.00558 | -0.0669 | -32.0072
-4 | -0.1167 | 0.00551 | -0.0673 | -21.1797
-3.5 | -0.0545 | 0.0054 | -0.0677 | -10.0926
-3 | 0.0075 | 0.0053 | -0.0682 | 1.4151
-2.5 | 0.0694 | 0.00523 | -0.0687 | 13.2696
-2 | 0.1314 | 0.00514 | -0.0693 | 25.5642
-1.5 | 0.1929 | 0.0051 | -0.0698 | 37.8235
-1 | 0.2546 | 0.00509 | -0.0704 | 50.0196
-0.5 | 0.3164 | 0.00506 | -0.071 | 62.5296
0 | 0.3781 | 0.00505 | -0.0716 | 74.8713
0.5 | 0.4396 | 0.00503 | -0.0722 | 87.3956
1 | 0.5006 | 0.00508 | -0.0728 | 98.5433
1.5 | 0.5617 | 0.00506 | -0.0734 | 111.0079
2 | 0.6225 | 0.00515 | -0.074 | 120.8738
2.5 | 0.6836 | 0.00528 | -0.0745 | 129.4697
3 | 0.7448 | 0.00541 | -0.0751 | 137.671
3.5 | 0.8059 | 0.00551 | -0.0756 | 146.2613
4 | 0.8667 | 0.00569 | -0.0761 | 152.3199
4.5 | 0.9274 | 0.00587 | -0.0765 | 157.9898
5 | 0.9885 | 0.00599 | -0.077 | 165.025
5.5 | 1.0488 | 0.0062 | -0.0773 | 169.1613
6 | 1.1088 | 0.00644 | -0.0776 | 172.1739
6.5 | 1.1682 | 0.00674 | -0.0777 | 173.3234
7 | 1.2273 | 0.00706 | -0.0778 | 173.8385
7.5 | 1.2848 | 0.00751 | -0.0776 | 171.0786
8 | 1.3417 | 0.00798 | -0.0773 | 168.1328
8.5 | 1.3967 | 0.0086 | -0.0767 | 162.407
9 | 1.4529 | 0.00908 | -0.0762 | 160.011
9.5 | 1.5083 | 0.00958 | -0.0756 | 157.4426
10 | 1.5624 | 0.01013 | -0.0747 | 154.2349
10.5 | 1.613 | 0.01088 | -0.0733 | 148.2537
11 | 1.6629 | 0.01156 | -0.0718 | 143.8495
11.5 | 1.7052 | 0.01229 | -0.069 | 138.7469
12 | 1.7417 | 0.01336 | -0.0654 | 130.3668
12.5 | 1.7654 | 0.01492 | -0.0605 | 118.3244
13 | 1.7952 | 0.01655 | -0.0572 | 108.4713
13.5 | 1.8245 | 0.01845 | -0.0544 | 98.8889
14 | 1.8538 | 0.02052 | -0.052 | 90.3411
14.5 | 1.8783 | 0.02305 | -0.0495 | 81.4881
15 | 1.8988 | 0.02598 | -0.0472 | 73.087
15.5 | 1.9173 | 0.0292 | -0.045 | 65.661
16 | 1.9305 | 0.03296 | -0.043 | 58.571
16.5 | 1.9392 | 0.03727 | -0.0412 | 52.0311
17 | 1.9432 | 0.04229 | -0.0398 | 45.9494
17.5 | 1.9426 | 0.0479 | -0.0386 | 40.5553
18 | 1.9374 | 0.0542 | -0.0379 | 35.7454
18.5 | 1.9285 | 0.06107 | -0.0377 | 31.5785
19 | 1.9161 | 0.06848 | -0.0379 | 27.9804
19.5 | 1.8991 | 0.07667 | -0.0387 | 24.7698
20 | 1.8764 | 0.08565 | -0.04 | 21.9078

## 151. Re 20M Mach 0.50 (1)
BIGFOIL.COM POLAR EXPORT
MS3_15GPV
MS3/15GPV |  |  |  | Cl Max: | 1.587 | at alpha= | 9.5 | deg
JavaFoil+Calcfoil stall+Eppler ext transition |  |  |  | L/D Max: | 115.976 | at alpha= | 5.5 | deg
Re: | 20000000 |  |  | Cd Min: | 0.00761 | at alpha= | -2.5 | deg
Mach: | 0.5 |  |  | Cl=0 at alpha= | -3.1761 | deg
|  |  |  | @ Cl=0.1, Cd= | 0.0076107
|  |  |  | @ Cl=0.4, Cd= | 0.0079186
|  |  |  | @ Cl=0.6, Cd= | 0.0080541
alpha (deg) | Cl | Cd | Cm | Cl/Cd
-20 | -0.948 | 0.19322 | -0.036 | -4.904
-19.5 | -0.92 | 0.18394 | -0.036 | -5.001
-19 | -0.892 | 0.17619 | -0.036 | -5.061
-18.5 | -0.863 | 0.17136 | -0.035 | -5.039
-18 | -0.835 | 0.16448 | -0.035 | -5.077
-17.5 | -0.807 | 0.16286 | -0.035 | -4.954
-17 | -0.78 | 0.14993 | -0.035 | -5.2
-16.5 | -0.752 | 0.13756 | -0.035 | -5.464
-16 | -0.723 | 0.13334 | -0.035 | -5.424
-15.5 | -0.696 | 0.12272 | -0.035 | -5.669
-15 | -0.668 | 0.1201 | -0.035 | -5.558
-14.5 | -0.64 | 0.1088 | -0.036 | -5.88
-14 | -0.613 | 0.09934 | -0.037 | -6.169
-13.5 | -0.587 | 0.08997 | -0.038 | -6.524
-13 | -0.555 | 0.09263 | -0.035 | -5.992
-12.5 | -0.537 | 0.07285 | -0.043 | -7.369
-12 | -0.544 | 0.03934 | -0.055 | -13.824
-11.5 | -0.471 | 0.07792 | -0.036 | -6.04
-11 | -0.462 | 0.05227 | -0.049 | -8.84
-10.5 | -0.419 | 0.06392 | -0.041 | -6.557
-10 | -0.427 | 0.02958 | -0.058 | -14.441
-9.5 | -0.382 | 0.03869 | -0.054 | -9.868
-9 | -0.351 | 0.03741 | -0.054 | -9.391
-8.5 | -0.345 | 0.01957 | -0.062 | -17.613
-8 | -0.506 | 0.01224 | -0.067 | -41.349
-7.5 | -0.52 | 0.01034 | -0.07 | -50.292
-7 | -0.486 | 0.00949 | -0.07 | -51.221
-6.5 | -0.437 | 0.00902 | -0.071 | -48.474
-6 | -0.38 | 0.00876 | -0.071 | -43.391
-5.5 | -0.318 | 0.00849 | -0.072 | -37.441
-5 | -0.252 | 0.00822 | -0.072 | -30.675
-4.5 | -0.185 | 0.00806 | -0.073 | -22.907
-4 | -0.115 | 0.0079 | -0.073 | -14.623
-3.5 | -0.046 | 0.00778 | -0.074 | -5.86
-3 | 0.025 | 0.00767 | -0.074 | 3.227
-2.5 | 0.095 | 0.00761 | -0.075 | 12.547
-2 | 0.166 | 0.00762 | -0.075 | 21.812
-1.5 | 0.237 | 0.00767 | -0.076 | 30.893
-1 | 0.308 | 0.00783 | -0.076 | 39.274
-0.5 | 0.378 | 0.0079 | -0.077 | 47.843
0 | 0.449 | 0.00796 | -0.077 | 56.415
0.5 | 0.519 | 0.00794 | -0.078 | 65.388
1 | 0.589 | 0.00804 | -0.078 | 73.329
1.5 | 0.659 | 0.00813 | -0.079 | 81.087
2 | 0.729 | 0.00825 | -0.079 | 88.375
2.5 | 0.798 | 0.00831 | -0.08 | 96.122
3 | 0.868 | 0.00856 | -0.08 | 101.376
3.5 | 0.937 | 0.00884 | -0.081 | 105.949
4 | 1.005 | 0.00915 | -0.081 | 109.881
4.5 | 1.073 | 0.00952 | -0.082 | 112.659
5 | 1.14 | 0.00994 | -0.083 | 114.659
5.5 | 1.207 | 0.01041 | -0.083 | 115.976
6 | 1.272 | 0.01104 | -0.084 | 115.144
6.5 | 1.326 | 0.012 | -0.083 | 110.524
7 | 1.384 | 0.01279 | -0.084 | 108.226
7.5 | 1.438 | 0.01355 | -0.084 | 106.143
8 | 1.488 | 0.01438 | -0.084 | 103.514
8.5 | 1.532 | 0.01545 | -0.084 | 99.152
9 | 1.569 | 0.01686 | -0.084 | 93.043
9.5 | 1.587 | 0.01884 | -0.084 | 84.225
10 | 1.571 | 0.02326 | -0.083 | 67.535
10.5 | 1.509 | 0.02618 | -0.083 | 57.644
11 | 1.285 | 0.03094 | -0.083 | 41.533
11.5 | 0.947 | 0.03662 | -0.082 | 25.852
12 | 0.966 | 0.04377 | -0.081 | 22.06
12.5 | 1.004 | 0.0399 | -0.082 | 25.164
13 | 1.004 | 0.05618 | -0.079 | 17.875
13.5 | 0.974 | 0.08981 | -0.068 | 10.846
14 | 0.987 | 0.10878 | -0.064 | 9.074
14.5 | 0.999 | 0.12828 | -0.059 | 7.792

## 152. Re 20M Mach 0.50 (2)
BIGFOIL.COM POLAR EXPORT
MS3_15GPV
MS3/15GPV |  |  |  | Cl Max: | 1.9106 | at alpha= | 13.5 | deg
XFOIL ncrit=9 |  |  |  | L/D Max: | 178.006 | at alpha= | 5.5 | deg
Re: | 20000000 |  |  | Cd Min: | 0.15876 | at alpha= | 18.5 | deg
Mach: | 0.5 |  |  | Cl=0 at alpha= | -99 | deg
|  |  |  | @ Cl=0.1, Cd= | 0.00516
|  |  |  | @ Cl=0.4, Cd= | 0.00516
|  |  |  | @ Cl=0.6, Cd= | 0.0052645
alpha (deg) | Cl | Cd | Cm | Cl/Cd
0 | 0.4367 | 0.00516 | -0.0802 | 84.6318
0.5 | 0.508 | 0.00516 | -0.0808 | 98.4496
1 | 0.5786 | 0.00524 | -0.0813 | 110.4198
1.5 | 0.6486 | 0.00532 | -0.0817 | 121.9173
2 | 0.7196 | 0.00542 | -0.0821 | 132.7675
2.5 | 0.7904 | 0.00562 | -0.0824 | 140.6406
3 | 0.8624 | 0.00575 | -0.0827 | 149.9826
3.5 | 0.9346 | 0.0059 | -0.0829 | 158.4068
4 | 1.0068 | 0.0061 | -0.083 | 165.0492
4.5 | 1.079 | 0.00632 | -0.0829 | 170.7278
5 | 1.1507 | 0.00658 | -0.0826 | 174.8784
5.5 | 1.2229 | 0.00687 | -0.0821 | 178.0058
6 | 1.2934 | 0.00731 | -0.0811 | 176.9357
6.5 | 1.3647 | 0.00772 | -0.08 | 176.7746
7 | 1.4344 | 0.00824 | -0.0784 | 174.0777
7.5 | 1.5027 | 0.00884 | -0.0764 | 169.9887
8 | 1.5645 | 0.00973 | -0.0733 | 160.7914
8.5 | 1.6263 | 0.01056 | -0.0699 | 154.0057
9 | 1.6797 | 0.01144 | -0.0651 | 146.8269
9.5 | 1.73 | 0.01264 | -0.0603 | 136.8671
10 | 1.7776 | 0.01433 | -0.056 | 124.0475
10.5 | 1.8221 | 0.01651 | -0.052 | 110.3634
11 | 1.8503 | 0.01945 | -0.047 | 95.1311
11.5 | 1.8636 | 0.02389 | -0.0424 | 78.0075
12 | 1.8628 | 0.02942 | -0.0379 | 63.3175
12.5 | 1.8833 | 0.03376 | -0.0341 | 55.785
13 | 1.8999 | 0.03861 | -0.0307 | 49.2075
13.5 | 1.9106 | 0.04411 | -0.0275 | 43.3144
14 | 1.897 | 0.05164 | -0.0249 | 36.7351
14.5 | 1.8569 | 0.0616 | -0.0238 | 30.1445
15 | 1.8041 | 0.07307 | -0.0245 | 24.69
15.5 | 1.7543 | 0.08476 | -0.0265 | 20.6973
16 | 1.7065 | 0.09672 | -0.0296 | 17.6437
16.5 | 1.6627 | 0.10868 | -0.0336 | 15.299
17 | 1.622 | 0.12087 | -0.0386 | 13.4194
17.5 | 1.5835 | 0.13332 | -0.0446 | 11.8774
18 | 1.5485 | 0.14599 | -0.0516 | 10.6069
18.5 | 1.5171 | 0.15876 | -0.0595 | 9.5559