## index
index | Re | Mach | Datasource
1 | 50000 | 0 | JavaFoil+Calcfoil stall+Eppler ext transition
2 | 50000 | 0 | XFOIL ncrit=9
3 | 50000 | 0.1 | JavaFoil+Calcfoil stall+Eppler ext transition
4 | 50000 | 0.1 | XFOIL ncrit=9
5 | 50000 | 0.25 | JavaFoil+Calcfoil stall+Eppler ext transition
6 | 50000 | 0.25 | XFOIL ncrit=9
7 | 50000 | 0.5 | JavaFoil+Calcfoil stall+Eppler ext transition
8 | 50000 | 0.5 | XFOIL ncrit=9
9 | 100000 | 0 | JavaFoil+Calcfoil stall+Eppler ext transition
10 | 100000 | 0 | XFOIL ncrit=9
11 | 100000 | 0.1 | JavaFoil+Calcfoil stall+Eppler ext transition
12 | 100000 | 0.1 | XFOIL ncrit=9
13 | 100000 | 0.25 | JavaFoil+Calcfoil stall+Eppler ext transition
14 | 100000 | 0.25 | XFOIL ncrit=9
15 | 100000 | 0.5 | JavaFoil+Calcfoil stall+Eppler ext transition
16 | 100000 | 0.5 | XFOIL ncrit=9
17 | 250000 | 0 | JavaFoil+Calcfoil stall+Eppler ext transition
18 | 250000 | 0 | XFOIL ncrit=9
19 | 250000 | 0.1 | JavaFoil+Calcfoil stall+Eppler ext transition
20 | 250000 | 0.1 | XFOIL ncrit=9
21 | 250000 | 0.25 | JavaFoil+Calcfoil stall+Eppler ext transition
22 | 250000 | 0.25 | XFOIL ncrit=9
23 | 250000 | 0.5 | JavaFoil+Calcfoil stall+Eppler ext transition
24 | 250000 | 0.5 | XFOIL ncrit=9
25 | 500000 | 0 | JavaFoil+Calcfoil stall+Eppler ext transition
26 | 500000 | 0 | XFOIL ncrit=9
27 | 500000 | 0.1 | JavaFoil+Calcfoil stall+Eppler ext transition
28 | 500000 | 0.1 | XFOIL ncrit=9
29 | 500000 | 0.25 | JavaFoil+Calcfoil stall+Eppler ext transition
30 | 500000 | 0.25 | XFOIL ncrit=9
31 | 500000 | 0.5 | JavaFoil+Calcfoil stall+Eppler ext transition
32 | 500000 | 0.5 | XFOIL ncrit=9
33 | 750000 | 0 | JavaFoil+Calcfoil stall+Eppler ext transition
34 | 750000 | 0 | XFOIL ncrit=9
35 | 750000 | 0.1 | JavaFoil+Calcfoil stall+Eppler ext transition
36 | 750000 | 0.1 | XFOIL ncrit=9
37 | 750000 | 0.25 | JavaFoil+Calcfoil stall+Eppler ext transition
38 | 750000 | 0.25 | XFOIL ncrit=9
39 | 750000 | 0.5 | JavaFoil+Calcfoil stall+Eppler ext transition
40 | 750000 | 0.5 | XFOIL ncrit=9
41 | 1000000 | 0 | JavaFoil+Calcfoil stall+Eppler ext transition
42 | 1000000 | 0 | XFOIL ncrit=9
43 | 1000000 | 0.1 | JavaFoil+Calcfoil stall+Eppler ext transition
44 | 1000000 | 0.1 | XFOIL ncrit=9
45 | 1000000 | 0.25 | JavaFoil+Calcfoil stall+Eppler ext transition
46 | 1000000 | 0.25 | XFOIL ncrit=9
47 | 1000000 | 0.5 | JavaFoil+Calcfoil stall+Eppler ext transition
48 | 1000000 | 0.5 | XFOIL ncrit=9
49 | 2000000 | 0 | JavaFoil+Calcfoil stall+Eppler ext transition
50 | 2000000 | 0 | XFOIL ncrit=9
51 | 2000000 | 0.1 | JavaFoil+Calcfoil stall+Eppler ext transition
52 | 2000000 | 0.1 | XFOIL ncrit=9
53 | 2000000 | 0.25 | JavaFoil+Calcfoil stall+Eppler ext transition
54 | 2000000 | 0.25 | XFOIL ncrit=9
55 | 2000000 | 0.5 | JavaFoil+Calcfoil stall+Eppler ext transition
56 | 2000000 | 0.5 | XFOIL ncrit=9
57 | 3000000 | 0 | JavaFoil+Calcfoil stall+Eppler ext transition
58 | 3000000 | 0 | XFOIL ncrit=9
59 | 3000000 | 0.1 | JavaFoil+Calcfoil stall+Eppler ext transition
60 | 3000000 | 0.1 | XFOIL ncrit=9
61 | 3000000 | 0.25 | JavaFoil+Calcfoil stall+Eppler ext transition
62 | 3000000 | 0.25 | XFOIL ncrit=9
63 | 3000000 | 0.5 | JavaFoil+Calcfoil stall+Eppler ext transition
64 | 3000000 | 0.5 | XFOIL ncrit=9
65 | 4000000 | 0 | JavaFoil+Calcfoil stall+Eppler ext transition
66 | 4000000 | 0 | XFOIL ncrit=9
67 | 4000000 | 0.1 | JavaFoil+Calcfoil stall+Eppler ext transition
68 | 4000000 | 0.1 | XFOIL ncrit=9
69 | 4000000 | 0.25 | JavaFoil+Calcfoil stall+Eppler ext transition
70 | 4000000 | 0.25 | XFOIL ncrit=9
71 | 4000000 | 0.5 | JavaFoil+Calcfoil stall+Eppler ext transition
72 | 4000000 | 0.5 | XFOIL ncrit=9
73 | 5000000 | 0 | JavaFoil+Calcfoil stall+Eppler ext transition
74 | 5000000 | 0 | XFOIL ncrit=9
75 | 5000000 | 0.1 | JavaFoil+Calcfoil stall+Eppler ext transition
76 | 5000000 | 0.1 | XFOIL ncrit=9
77 | 5000000 | 0.25 | JavaFoil+Calcfoil stall+Eppler ext transition
78 | 5000000 | 0.25 | XFOIL ncrit=9
79 | 5000000 | 0.5 | JavaFoil+Calcfoil stall+Eppler ext transition
80 | 5000000 | 0.5 | XFOIL ncrit=9
81 | 6000000 | 0 | JavaFoil+Calcfoil stall+Eppler ext transition
82 | 6000000 | 0 | XFOIL ncrit=9
83 | 6000000 | 0.1 | JavaFoil+Calcfoil stall+Eppler ext transition
84 | 6000000 | 0.1 | XFOIL ncrit=9
85 | 6000000 | 0.25 | JavaFoil+Calcfoil stall+Eppler ext transition
86 | 6000000 | 0.25 | XFOIL ncrit=9
87 | 6000000 | 0.5 | JavaFoil+Calcfoil stall+Eppler ext transition
88 | 6000000 | 0.5 | XFOIL ncrit=9
89 | 7000000 | 0 | JavaFoil+Calcfoil stall+Eppler ext transition
90 | 7000000 | 0 | XFOIL ncrit=9
91 | 7000000 | 0.1 | JavaFoil+Calcfoil stall+Eppler ext transition
92 | 7000000 | 0.1 | XFOIL ncrit=9
93 | 7000000 | 0.25 | JavaFoil+Calcfoil stall+Eppler ext transition
94 | 7000000 | 0.25 | XFOIL ncrit=9
95 | 7000000 | 0.5 | JavaFoil+Calcfoil stall+Eppler ext transition
96 | 7000000 | 0.5 | XFOIL ncrit=9
97 | 8000000 | 0 | JavaFoil+Calcfoil stall+Eppler ext transition
98 | 8000000 | 0 | XFOIL ncrit=9
99 | 8000000 | 0.1 | JavaFoil+Calcfoil stall+Eppler ext transition
100 | 8000000 | 0.1 | XFOIL ncrit=9
101 | 8000000 | 0.25 | JavaFoil+Calcfoil stall+Eppler ext transition
102 | 8000000 | 0.25 | XFOIL ncrit=9
103 | 8000000 | 0.5 | JavaFoil+Calcfoil stall+Eppler ext transition
104 | 8000000 | 0.5 | XFOIL ncrit=9
105 | 10000000 | 0 | JavaFoil+Calcfoil stall+Eppler ext transition
106 | 10000000 | 0 | XFOIL ncrit=9
107 | 10000000 | 0.1 | JavaFoil+Calcfoil stall+Eppler ext transition
108 | 10000000 | 0.1 | XFOIL ncrit=9
109 | 10000000 | 0.25 | JavaFoil+Calcfoil stall+Eppler ext transition
110 | 10000000 | 0.25 | XFOIL ncrit=9
111 | 10000000 | 0.5 | JavaFoil+Calcfoil stall+Eppler ext transition
112 | 10000000 | 0.5 | XFOIL ncrit=9
113 | 12000000 | 0 | JavaFoil+Calcfoil stall+Eppler ext transition
114 | 12000000 | 0 | XFOIL ncrit=9
115 | 12000000 | 0.1 | JavaFoil+Calcfoil stall+Eppler ext transition
116 | 12000000 | 0.1 | XFOIL ncrit=9
117 | 12000000 | 0.25 | JavaFoil+Calcfoil stall+Eppler ext transition
118 | 12000000 | 0.25 | XFOIL ncrit=9
119 | 12000000 | 0.5 | JavaFoil+Calcfoil stall+Eppler ext transition
120 | 12000000 | 0.5 | XFOIL ncrit=9
121 | 14000000 | 0 | JavaFoil+Calcfoil stall+Eppler ext transition
122 | 14000000 | 0 | XFOIL ncrit=9
123 | 14000000 | 0.1 | JavaFoil+Calcfoil stall+Eppler ext transition
124 | 14000000 | 0.1 | XFOIL ncrit=9
125 | 14000000 | 0.25 | JavaFoil+Calcfoil stall+Eppler ext transition
126 | 14000000 | 0.25 | XFOIL ncrit=9
127 | 14000000 | 0.5 | JavaFoil+Calcfoil stall+Eppler ext transition
128 | 14000000 | 0.5 | XFOIL ncrit=9
129 | 16000000 | 0 | JavaFoil+Calcfoil stall+Eppler ext transition
130 | 16000000 | 0 | XFOIL ncrit=9
131 | 16000000 | 0.1 | JavaFoil+Calcfoil stall+Eppler ext transition
132 | 16000000 | 0.1 | XFOIL ncrit=9
133 | 16000000 | 0.25 | JavaFoil+Calcfoil stall+Eppler ext transition
134 | 16000000 | 0.25 | XFOIL ncrit=9
135 | 16000000 | 0.5 | JavaFoil+Calcfoil stall+Eppler ext transition
136 | 16000000 | 0.5 | XFOIL ncrit=9
137 | 18000000 | 0 | JavaFoil+Calcfoil stall+Eppler ext transition
138 | 18000000 | 0 | XFOIL ncrit=9
139 | 18000000 | 0.1 | JavaFoil+Calcfoil stall+Eppler ext transition
140 | 18000000 | 0.1 | XFOIL ncrit=9
141 | 18000000 | 0.25 | JavaFoil+Calcfoil stall+Eppler ext transition
142 | 18000000 | 0.25 | XFOIL ncrit=9
143 | 18000000 | 0.5 | JavaFoil+Calcfoil stall+Eppler ext transition
144 | 18000000 | 0.5 | XFOIL ncrit=9
145 | 20000000 | 0 | JavaFoil+Calcfoil stall+Eppler ext transition
146 | 20000000 | 0 | XFOIL ncrit=9
147 | 20000000 | 0.1 | JavaFoil+Calcfoil stall+Eppler ext transition
148 | 20000000 | 0.1 | XFOIL ncrit=9
149 | 20000000 | 0.25 | JavaFoil+Calcfoil stall+Eppler ext transition
150 | 20000000 | 0.25 | XFOIL ncrit=9
151 | 20000000 | 0.5 | JavaFoil+Calcfoil stall+Eppler ext transition
152 | 20000000 | 0.5 | XFOIL ncrit=9

## 1. Re 50k Mach 0.00 (1)
BIGFOIL.COM POLAR EXPORT
HN-274S
HN-274S |  |  |  | Cl Max: | 0.687 | at alpha= | 9.5 | deg
JavaFoil+Calcfoil stall+Eppler ext transition |  |  |  | L/D Max: | 30.907 | at alpha= | 4.5 | deg
Re: | 50000 |  |  | Cd Min: | 0.01397 | at alpha= | 0 | deg
Mach: | 0 |  |  | Cl=0 at alpha= | 0 | deg
|  |  |  | @ Cl=0.1, Cd= | 0.014016
|  |  |  | @ Cl=0.4, Cd= | 0.016201
|  |  |  | @ Cl=0.6, Cd= | 0.25433
alpha (deg) | Cl | Cd | Cm | Cl/Cd
-14.5 | -0.501 | 0.25433 | 0.002 | -1.97
-14 | -0.528 | 0.22531 | 0.002 | -2.344
-13.5 | -0.555 | 0.20575 | 0.002 | -2.697
-13 | -0.581 | 0.19042 | 0.002 | -3.051
-12.5 | -0.606 | 0.17372 | 0.002 | -3.487
-12 | -0.629 | 0.15999 | 0.001 | -3.929
-11.5 | -0.649 | 0.1401 | 0.001 | -4.63
-11 | -0.665 | 0.12862 | 0.001 | -5.172
-10.5 | -0.678 | 0.11272 | 0.001 | -6.011
-10 | -0.685 | 0.10273 | 0.001 | -6.668
-9.5 | -0.687 | 0.09366 | 0.001 | -7.336
-9 | -0.683 | 0.08468 | 0.001 | -8.069
-8.5 | -0.673 | 0.07554 | 0.001 | -8.916
-8 | -0.658 | 0.07013 | 0.001 | -9.379
-7.5 | -0.636 | 0.06295 | 0.001 | -10.106
-7 | -0.608 | 0.05824 | 0.001 | -10.442
-6.5 | -0.575 | 0.05374 | 0.001 | -10.698
-6 | -0.539 | 0.04878 | 0.001 | -11.048
-5.5 | -0.501 | 0.04523 | 0.001 | -11.075
-5 | -0.573 | 0.01951 | 0.002 | -29.373
-4.5 | -0.52 | 0.01681 | 0.002 | -30.907
-4 | -0.464 | 0.01696 | 0.002 | -27.391
-3.5 | -0.408 | 0.01638 | 0.002 | -24.904
-3 | -0.35 | 0.01508 | 0.001 | -23.241
-2.5 | -0.292 | 0.01462 | 0.001 | -20.004
-2 | -0.234 | 0.01439 | 0.001 | -16.274
-1.5 | -0.176 | 0.01419 | 0.001 | -12.379
-1 | -0.117 | 0.01401 | 0 | -8.362
-0.5 | -0.059 | 0.01403 | 0 | -4.178
0 | 0 | 0.01397 | 0 | 0
0.5 | 0.059 | 0.01403 | 0 | 4.178
1 | 0.117 | 0.01401 | 0 | 8.362
1.5 | 0.176 | 0.01419 | -0.001 | 12.379
2 | 0.234 | 0.01439 | -0.001 | 16.274
2.5 | 0.292 | 0.01462 | -0.001 | 20.004
3 | 0.35 | 0.01508 | -0.001 | 23.241
3.5 | 0.408 | 0.01638 | -0.002 | 24.904
4 | 0.464 | 0.01696 | -0.002 | 27.391
4.5 | 0.52 | 0.01681 | -0.002 | 30.907
5 | 0.573 | 0.01951 | -0.002 | 29.374
5.5 | 0.501 | 0.04523 | -0.001 | 11.075
6 | 0.539 | 0.04878 | -0.001 | 11.048
6.5 | 0.575 | 0.05374 | -0.001 | 10.698
7 | 0.608 | 0.05824 | -0.001 | 10.442
7.5 | 0.636 | 0.06295 | -0.001 | 10.106
8 | 0.658 | 0.07013 | -0.001 | 9.379
8.5 | 0.673 | 0.07554 | -0.001 | 8.916
9 | 0.683 | 0.08468 | -0.001 | 8.069
9.5 | 0.687 | 0.09366 | -0.001 | 7.336
10 | 0.685 | 0.10273 | -0.001 | 6.668
10.5 | 0.678 | 0.11272 | -0.001 | 6.011
11 | 0.665 | 0.12862 | -0.001 | 5.172
11.5 | 0.649 | 0.1401 | -0.001 | 4.63
12 | 0.629 | 0.15999 | -0.001 | 3.929
12.5 | 0.606 | 0.17372 | -0.002 | 3.487
13 | 0.581 | 0.19042 | -0.002 | 3.051
13.5 | 0.555 | 0.20575 | -0.002 | 2.697
14 | 0.528 | 0.22531 | -0.002 | 2.344
14.5 | 0.501 | 0.25433 | -0.002 | 1.97

## 2. Re 50k Mach 0.00 (2)
BIGFOIL.COM POLAR EXPORT
HN-274S
HN-274S |  |  |  | Cl Max: | 0.8773 | at alpha= | 20 | deg
XFOIL ncrit=9 |  |  |  | L/D Max: | 25.4046 | at alpha= | 5 | deg
Re: | 50000 |  |  | Cd Min: | 0.26707 | at alpha= | 20 | deg
Mach: | 0 |  |  | Cl=0 at alpha= | 0 | deg
|  |  |  | @ Cl=0.1, Cd= | 0.018636
|  |  |  | @ Cl=0.4, Cd= | 0.019852
|  |  |  | @ Cl=0.6, Cd= | 0.02423
alpha (deg) | Cl | Cd | Cm | Cl/Cd
-20 | -0.8759 | 0.26607 | 0.0837 | -3.292
-19.5 | -0.8535 | 0.25439 | 0.0815 | -3.3551
-19 | -0.8351 | 0.24739 | 0.0783 | -3.3756
-18.5 | -0.8292 | 0.24643 | 0.0719 | -3.3649
-18 | -0.8037 | 0.23435 | 0.0704 | -3.4295
-17.5 | -0.7922 | 0.22997 | 0.0658 | -3.4448
-17 | -0.7728 | 0.22122 | 0.0632 | -3.4934
-16.5 | -0.7641 | 0.21722 | 0.0584 | -3.5176
-16 | -0.7426 | 0.20758 | 0.0563 | -3.5774
-15.5 | -0.7399 | 0.20447 | 0.0511 | -3.6186
-15 | -0.7138 | 0.19363 | 0.0499 | -3.6864
-14.5 | -0.7139 | 0.18927 | 0.0449 | -3.7719
-14 | -0.7018 | 0.18252 | 0.0423 | -3.8451
-13.5 | -0.6857 | 0.17425 | 0.0404 | -3.9352
-13 | -0.6685 | 0.16561 | 0.0386 | -4.0366
-12.5 | -0.6553 | 0.1575 | 0.0366 | -4.1606
-12 | -0.6464 | 0.14987 | 0.0343 | -4.3131
-11.5 | -0.6406 | 0.14288 | 0.0324 | -4.4835
-11 | -0.6432 | 0.13644 | 0.0299 | -4.7142
-10.5 | -0.6419 | 0.12893 | 0.0279 | -4.9787
-10 | -0.6342 | 0.12046 | 0.0264 | -5.2648
-9.5 | -0.6509 | 0.10333 | 0.0131 | -6.2992
-9 | -0.7762 | 0.0751 | -0.0155 | -10.3356
-8.5 | -0.778 | 0.06447 | -0.0166 | -12.0676
-8 | -0.7833 | 0.05407 | -0.0168 | -14.4868
-7.5 | -0.7707 | 0.04472 | -0.0151 | -17.2339
-7 | -0.7363 | 0.03772 | -0.0129 | -19.5201
-6.5 | -0.6944 | 0.03205 | -0.0107 | -21.6661
-6 | -0.6515 | 0.02767 | -0.008 | -23.5454
-5.5 | -0.6136 | 0.02441 | -0.0041 | -25.1372
-5 | -0.5779 | 0.02274 | 0.0013 | -25.4134
-4.5 | -0.5395 | 0.02182 | 0.0072 | -24.725
-4 | -0.5009 | 0.02105 | 0.0133 | -23.7957
-3.5 | -0.4618 | 0.02045 | 0.02 | -22.5819
-3 | -0.4199 | 0.0199 | 0.0262 | -21.1005
-2.5 | -0.3492 | 0.01974 | 0.0273 | -17.69
-2 | -0.1717 | 0.01961 | 0.0062 | -8.7557
-1.5 | -0.0368 | 0.01779 | -0.0126 | -2.0686
-1 | -0.0183 | 0.01674 | -0.0104 | -1.0932
-0.5 | -0.0057 | 0.01606 | -0.0061 | -0.35492
0 | 0 | 0.01582 | 0 | 0
0.5 | 0.0057 | 0.01606 | 0.0061 | 0.35492
1 | 0.0183 | 0.01673 | 0.0104 | 1.0938
1.5 | 0.0368 | 0.01778 | 0.0126 | 2.0697
2 | 0.1719 | 0.01961 | -0.0063 | 8.7659
2.5 | 0.3492 | 0.01973 | -0.0274 | 17.6989
3 | 0.4197 | 0.0199 | -0.0262 | 21.0905
3.5 | 0.4616 | 0.02045 | -0.02 | 22.5721
4 | 0.5007 | 0.02105 | -0.0133 | 23.7862
4.5 | 0.5394 | 0.02182 | -0.0072 | 24.7204
5 | 0.5777 | 0.02274 | -0.0013 | 25.4046
6 | 0.6515 | 0.02767 | 0.008 | 23.5454
6.5 | 0.6945 | 0.03206 | 0.0107 | 21.6625
7 | 0.7365 | 0.03774 | 0.0129 | 19.5151
7.5 | 0.7708 | 0.04475 | 0.015 | 17.2246
8 | 0.7837 | 0.0541 | 0.0167 | 14.4861
8.5 | 0.7789 | 0.0645 | 0.0165 | 12.076
9 | 0.7749 | 0.07515 | 0.0152 | 10.3114
9.5 | 0.6133 | 0.11129 | -0.0268 | 5.5108
10 | 0.6317 | 0.12028 | -0.0268 | 5.2519
10.5 | 0.6415 | 0.12889 | -0.0282 | 4.9771
11 | 0.6435 | 0.13642 | -0.0302 | 4.7171
11.5 | 0.6412 | 0.14291 | -0.0327 | 4.4867
12 | 0.6477 | 0.14996 | -0.0346 | 4.3192
12.5 | 0.6565 | 0.15761 | -0.0369 | 4.1653
13 | 0.6697 | 0.16571 | -0.0389 | 4.0414
13.5 | 0.686 | 0.1742 | -0.0407 | 3.938
14 | 0.7025 | 0.18261 | -0.0426 | 3.847
14.5 | 0.7157 | 0.18963 | -0.0451 | 3.7742
15 | 0.7149 | 0.19386 | -0.0502 | 3.6877
15.5 | 0.7405 | 0.20458 | -0.0514 | 3.6196
16 | 0.744 | 0.20796 | -0.0565 | 3.5776
16.5 | 0.7651 | 0.21755 | -0.0587 | 3.5169
17 | 0.7741 | 0.22167 | -0.0634 | 3.4921
17.5 | 0.7942 | 0.23078 | -0.0659 | 3.4414
18 | 0.805 | 0.23493 | -0.0707 | 3.4266
18.5 | 0.8297 | 0.24675 | -0.0722 | 3.3625
19 | 0.8363 | 0.24807 | -0.0786 | 3.3712
19.5 | 0.8548 | 0.25526 | -0.0818 | 3.3487
20 | 0.8773 | 0.26707 | -0.084 | 3.2849

## 3. Re 50k Mach 0.10 (1)
BIGFOIL.COM POLAR EXPORT
HN-274S
HN-274S |  |  |  | Cl Max: | 0.68 | at alpha= | 9.5 | deg
JavaFoil+Calcfoil stall+Eppler ext transition |  |  |  | L/D Max: | 29.408 | at alpha= | 5 | deg
Re: | 50000 |  |  | Cd Min: | 0.01399 | at alpha= | 0 | deg
Mach: | 0.1 |  |  | Cl=0 at alpha= | 0 | deg
|  |  |  | @ Cl=0.1, Cd= | 0.014036
|  |  |  | @ Cl=0.4, Cd= | 0.016196
|  |  |  | @ Cl=0.6, Cd= | 0.26758
alpha (deg) | Cl | Cd | Cm | Cl/Cd
-14.5 | -0.458 | 0.26758 | 0.002 | -1.71
-14 | -0.488 | 0.23834 | 0.002 | -2.046
-13.5 | -0.518 | 0.21954 | 0.002 | -2.36
-13 | -0.548 | 0.20027 | 0.002 | -2.736
-12.5 | -0.577 | 0.18539 | 0.002 | -3.11
-12 | -0.604 | 0.16901 | 0.001 | -3.571
-11.5 | -0.628 | 0.14774 | 0.001 | -4.249
-11 | -0.648 | 0.13456 | 0.001 | -4.818
-10.5 | -0.664 | 0.11856 | 0.001 | -5.604
-10 | -0.675 | 0.10614 | 0.001 | -6.362
-9.5 | -0.68 | 0.09783 | 0.001 | -6.954
-9 | -0.679 | 0.08544 | 0.001 | -7.948
-8.5 | -0.671 | 0.07754 | 0.001 | -8.658
-8 | -0.657 | 0.07021 | 0.001 | -9.36
-7.5 | -0.637 | 0.06398 | 0.001 | -9.955
-7 | -0.61 | 0.05826 | 0.001 | -10.462
-6.5 | -0.577 | 0.05384 | 0.001 | -10.713
-6 | -0.541 | 0.04894 | 0.001 | -11.053
-5.5 | -0.503 | 0.04538 | 0.001 | -11.081
-5 | -0.576 | 0.01957 | 0.002 | -29.408
-4.5 | -0.522 | 0.01944 | 0.002 | -26.856
-4 | -0.467 | 0.017 | 0.002 | -27.453
-3.5 | -0.41 | 0.01642 | 0.002 | -24.965
-3 | -0.352 | 0.01512 | 0.001 | -23.289
-2.5 | -0.294 | 0.01465 | 0.001 | -20.068
-2 | -0.235 | 0.01441 | 0.001 | -16.326
-1.5 | -0.177 | 0.01421 | 0.001 | -12.427
-1 | -0.118 | 0.01403 | 0 | -8.392
-0.5 | -0.059 | 0.01405 | 0 | -4.193
0 | 0 | 0.01399 | 0 | 0
0.5 | 0.059 | 0.01405 | 0 | 4.193
1 | 0.118 | 0.01403 | 0 | 8.392
1.5 | 0.177 | 0.01421 | -0.001 | 12.427
2 | 0.235 | 0.01441 | -0.001 | 16.326
2.5 | 0.294 | 0.01465 | -0.001 | 20.068
3 | 0.352 | 0.01512 | -0.001 | 23.289
3.5 | 0.41 | 0.01642 | -0.002 | 24.965
4 | 0.467 | 0.017 | -0.002 | 27.453
4.5 | 0.522 | 0.01944 | -0.002 | 26.856
5 | 0.576 | 0.01957 | -0.002 | 29.408
5.5 | 0.503 | 0.04538 | -0.001 | 11.081
6 | 0.541 | 0.04894 | -0.001 | 11.053
6.5 | 0.577 | 0.05384 | -0.001 | 10.713
7 | 0.61 | 0.05826 | -0.001 | 10.462
7.5 | 0.637 | 0.06398 | -0.001 | 9.955
8 | 0.657 | 0.07021 | -0.001 | 9.36
8.5 | 0.671 | 0.07754 | -0.001 | 8.658
9 | 0.679 | 0.08544 | -0.001 | 7.948
9.5 | 0.68 | 0.09783 | -0.001 | 6.954
10 | 0.675 | 0.10614 | -0.001 | 6.362
10.5 | 0.664 | 0.11856 | -0.001 | 5.604
11 | 0.648 | 0.13456 | -0.001 | 4.818
11.5 | 0.628 | 0.14774 | -0.001 | 4.249
12 | 0.604 | 0.16901 | -0.001 | 3.571
12.5 | 0.577 | 0.18539 | -0.002 | 3.11
13 | 0.548 | 0.20027 | -0.002 | 2.736
13.5 | 0.518 | 0.21954 | -0.002 | 2.36
14 | 0.488 | 0.23834 | -0.002 | 2.046
14.5 | 0.458 | 0.26758 | -0.002 | 1.71

## 4. Re 50k Mach 0.10 (2)
BIGFOIL.COM POLAR EXPORT
HN-274S
HN-274S |  |  |  | Cl Max: | 0.8818 | at alpha= | 20 | deg
XFOIL ncrit=9 |  |  |  | L/D Max: | 25.3165 | at alpha= | 5 | deg
Re: | 50000 |  |  | Cd Min: | 0.26909 | at alpha= | 20 | deg
Mach: | 0.1 |  |  | Cl=0 at alpha= | 0 | deg
|  |  |  | @ Cl=0.1, Cd= | 0.018672
|  |  |  | @ Cl=0.4, Cd= | 0.019932
|  |  |  | @ Cl=0.6, Cd= | 0.023907
alpha (deg) | Cl | Cd | Cm | Cl/Cd
-20 | -0.8804 | 0.26808 | 0.0841 | -3.2841
-19.5 | -0.8558 | 0.25497 | 0.0824 | -3.3565
-19 | -0.8381 | 0.2483 | 0.0789 | -3.3754
-18.5 | -0.8335 | 0.24823 | 0.0721 | -3.3578
-18 | -0.8058 | 0.23501 | 0.0711 | -3.4288
-17.5 | -0.7959 | 0.23139 | 0.066 | -3.4396
-17 | -0.7744 | 0.22179 | 0.0638 | -3.4916
-16.5 | -0.7678 | 0.21862 | 0.0585 | -3.512
-16 | -0.7439 | 0.20813 | 0.0568 | -3.5742
-15.5 | -0.7436 | 0.20582 | 0.0512 | -3.6129
-15 | -0.7151 | 0.19424 | 0.0503 | -3.6815
-14.5 | -0.7089 | 0.18834 | 0.046 | -3.7639
-14 | -0.705 | 0.18363 | 0.0424 | -3.8392
-13.5 | -0.6887 | 0.17526 | 0.0404 | -3.9296
-13 | -0.6706 | 0.16641 | 0.0387 | -4.0298
-12.5 | -0.6557 | 0.15804 | 0.0368 | -4.1489
-12 | -0.6458 | 0.15034 | 0.0346 | -4.2956
-11.5 | -0.642 | 0.14356 | 0.0325 | -4.472
-11 | -0.6448 | 0.13714 | 0.0299 | -4.7018
-10.5 | -0.6425 | 0.12954 | 0.0279 | -4.9599
-10 | -0.6339 | 0.12096 | 0.0265 | -5.2406
-8.5 | -0.7756 | 0.06547 | -0.0166 | -11.8466
-8 | -0.7822 | 0.0551 | -0.017 | -14.196
-7.5 | -0.7717 | 0.04563 | -0.0155 | -16.9121
-7 | -0.7383 | 0.03846 | -0.0134 | -19.1966
-6.5 | -0.6974 | 0.03258 | -0.0111 | -21.4058
-6 | -0.6544 | 0.02801 | -0.0084 | -23.3631
-5.5 | -0.6159 | 0.0247 | -0.0046 | -24.9352
-5 | -0.5801 | 0.02291 | 0.0008 | -25.3208
-4.5 | -0.5419 | 0.0219 | 0.0067 | -24.7443
-4 | -0.5025 | 0.02118 | 0.013 | -23.7252
-3.5 | -0.4638 | 0.02051 | 0.0196 | -22.6134
-3 | -0.4214 | 0.01999 | 0.0259 | -21.0805
-2.5 | -0.3516 | 0.0198 | 0.0274 | -17.7576
-2 | -0.1836 | 0.0197 | 0.0083 | -9.3198
-1.5 | -0.0354 | 0.01788 | -0.0127 | -1.9799
-1 | -0.0169 | 0.01681 | -0.0105 | -1.0054
-0.5 | -0.0046 | 0.01612 | -0.0062 | -0.28536
0 | 0 | 0.01587 | 0 | 0
0.5 | 0.0046 | 0.01612 | 0.0062 | 0.28536
1 | 0.0169 | 0.01681 | 0.0105 | 1.0054
1.5 | 0.0354 | 0.01788 | 0.0127 | 1.9799
2 | 0.1839 | 0.0197 | -0.0084 | 9.335
2.5 | 0.3516 | 0.0198 | -0.0274 | 17.7576
3 | 0.4213 | 0.01999 | -0.0259 | 21.0755
3.5 | 0.4636 | 0.02051 | -0.0195 | 22.6036
4 | 0.5023 | 0.02118 | -0.013 | 23.7158
4.5 | 0.5417 | 0.0219 | -0.0066 | 24.7352
5 | 0.58 | 0.02291 | -0.0008 | 25.3165
5.5 | 0.6159 | 0.0247 | 0.0046 | 24.9352
6 | 0.6544 | 0.02802 | 0.0084 | 23.3547
6.5 | 0.6974 | 0.03258 | 0.0111 | 21.4058
7 | 0.7385 | 0.03847 | 0.0134 | 19.1968
7.5 | 0.7719 | 0.04566 | 0.0155 | 16.9054
8 | 0.7826 | 0.05513 | 0.017 | 14.1955
8.5 | 0.7766 | 0.0655 | 0.0165 | 11.8565
9.5 | 0.6121 | 0.11169 | -0.0269 | 5.4803
10 | 0.6315 | 0.12078 | -0.0269 | 5.2285
10.5 | 0.6422 | 0.1295 | -0.0283 | 4.9591
11 | 0.6451 | 0.13713 | -0.0302 | 4.7043
11.5 | 0.6425 | 0.14358 | -0.0328 | 4.4749
12 | 0.6472 | 0.15044 | -0.0349 | 4.302
12.5 | 0.6569 | 0.15814 | -0.0371 | 4.1539
13 | 0.6717 | 0.16651 | -0.039 | 4.034
13.5 | 0.6888 | 0.1752 | -0.0408 | 3.9315
14 | 0.7057 | 0.18372 | -0.0427 | 3.8412
14.5 | 0.7104 | 0.1886 | -0.0463 | 3.7667
15 | 0.7162 | 0.19445 | -0.0506 | 3.6832
15.5 | 0.7442 | 0.20592 | -0.0515 | 3.614
16 | 0.7452 | 0.20849 | -0.0571 | 3.5743
16.5 | 0.7689 | 0.21894 | -0.0588 | 3.5119
17 | 0.7756 | 0.22223 | -0.064 | 3.4901
17.5 | 0.798 | 0.23224 | -0.0661 | 3.4361
18 | 0.8071 | 0.23558 | -0.0714 | 3.426
18.5 | 0.834 | 0.24853 | -0.0725 | 3.3557
19 | 0.8392 | 0.24899 | -0.0792 | 3.3704
19.5 | 0.8571 | 0.25581 | -0.0827 | 3.3505
20 | 0.8818 | 0.26909 | -0.0843 | 3.277

## 5. Re 50k Mach 0.25 (1)
BIGFOIL.COM POLAR EXPORT
HN-274S
HN-274S |  |  |  | Cl Max: | 0.65 | at alpha= | 8.5 | deg
JavaFoil+Calcfoil stall+Eppler ext transition |  |  |  | L/D Max: | 29.406 | at alpha= | 5 | deg
Re: | 50000 |  |  | Cd Min: | 0.0141 | at alpha= | 0 | deg
Mach: | 0.25 |  |  | Cl=0 at alpha= | 0 | deg
|  |  |  | @ Cl=0.1, Cd= | 0.387
|  |  |  | @ Cl=0.4, Cd= | 0.387
|  |  |  | @ Cl=0.6, Cd= | 0.387
alpha (deg) | Cl | Cd | Cm | Cl/Cd
-13.5 | -0.076 | 0.38732 | 0.002 | -0.196
-13 | -0.223 | 0.3352 | 0.002 | -0.664
-12.5 | -0.303 | 0.27922 | 0.002 | -1.085
-12 | -0.374 | 0.23645 | 0.002 | -1.582
-11.5 | -0.439 | 0.19625 | 0.002 | -2.237
-11 | -0.497 | 0.17095 | 0.001 | -2.908
-10.5 | -0.548 | 0.14874 | 0.001 | -3.682
-10 | -0.589 | 0.13218 | 0.001 | -4.456
-9.5 | -0.62 | 0.11346 | 0.001 | -5.467
-9 | -0.64 | 0.09734 | 0.001 | -6.58
-8.5 | -0.65 | 0.08633 | 0.001 | -7.527
-8 | -0.648 | 0.07586 | 0.001 | -8.546
-7.5 | -0.637 | 0.06806 | 0.001 | -9.359
-7 | -0.615 | 0.06041 | 0.001 | -10.183
-6.5 | -0.585 | 0.05532 | 0.001 | -10.582
-6 | -0.551 | 0.0501 | 0.001 | -11.002
-5.5 | -0.514 | 0.04613 | 0.001 | -11.137
-5 | -0.59 | 0.02005 | 0.002 | -29.405
-4.5 | -0.535 | 0.01924 | 0.002 | -27.826
-4 | -0.479 | 0.01721 | 0.002 | -27.839
-3.5 | -0.421 | 0.01667 | 0.002 | -25.253
-3 | -0.362 | 0.01534 | 0.001 | -23.582
-2.5 | -0.302 | 0.01484 | 0.001 | -20.352
-2 | -0.242 | 0.01456 | 0.001 | -16.609
-1.5 | -0.181 | 0.01433 | 0.001 | -12.664
-1 | -0.121 | 0.01416 | 0 | -8.544
-0.5 | -0.061 | 0.01411 | 0 | -4.289
0 | 0 | 0.0141 | 0 | 0
0.5 | 0.061 | 0.01411 | 0 | 4.289
1 | 0.121 | 0.01416 | 0 | 8.544
1.5 | 0.181 | 0.01433 | -0.001 | 12.664
2 | 0.242 | 0.01456 | -0.001 | 16.609
2.5 | 0.302 | 0.01484 | -0.001 | 20.352
3 | 0.362 | 0.01534 | -0.001 | 23.582
3.5 | 0.421 | 0.01667 | -0.002 | 25.253
4 | 0.479 | 0.01721 | -0.002 | 27.839
4.5 | 0.535 | 0.01924 | -0.002 | 27.826
5 | 0.59 | 0.02005 | -0.002 | 29.406
5.5 | 0.514 | 0.04613 | -0.001 | 11.137
6 | 0.551 | 0.0501 | -0.001 | 11.002
6.5 | 0.585 | 0.05532 | -0.001 | 10.582
7 | 0.615 | 0.06041 | -0.001 | 10.183
7.5 | 0.637 | 0.06806 | -0.001 | 9.359
8 | 0.648 | 0.07586 | -0.001 | 8.546
8.5 | 0.65 | 0.08633 | -0.001 | 7.527
9 | 0.64 | 0.09734 | -0.001 | 6.58
9.5 | 0.62 | 0.11346 | -0.001 | 5.467
10 | 0.589 | 0.13162 | -0.001 | 4.475
10.5 | 0.548 | 0.14874 | -0.001 | 3.682
11 | 0.497 | 0.17095 | -0.001 | 2.908
11.5 | 0.439 | 0.19625 | -0.002 | 2.237
12 | 0.374 | 0.2343 | -0.002 | 1.597
12.5 | 0.303 | 0.27922 | -0.002 | 1.085
13 | 0.223 | 0.3352 | -0.002 | 0.664
13.5 | 0.076 | 0.387 | -0.002 | 0.196

## 6. Re 50k Mach 0.25 (2)
BIGFOIL.COM POLAR EXPORT
HN-274S
HN-274S |  |  |  | Cl Max: | 0.896 | at alpha= | 20 | deg
XFOIL ncrit=9 |  |  |  | L/D Max: | 24.8324 | at alpha= | 5 | deg
Re: | 50000 |  |  | Cd Min: | 0.27086 | at alpha= | 20 | deg
Mach: | 0.25 |  |  | Cl=0 at alpha= | 0.58257 | deg
|  |  |  | @ Cl=0.1, Cd= | 0.018919
|  |  |  | @ Cl=0.4, Cd= | 0.020105
|  |  |  | @ Cl=0.6, Cd= | 0.024357
alpha (deg) | Cl | Cd | Cm | Cl/Cd
-20 | -0.8952 | 0.2703 | 0.0886 | -3.3119
-19.5 | -0.8712 | 0.25936 | 0.0865 | -3.359
-19 | -0.8568 | 0.25474 | 0.0814 | -3.3634
-18.5 | -0.842 | 0.24837 | 0.0767 | -3.3901
-18 | -0.8196 | 0.2394 | 0.0742 | -3.4236
-17.5 | -0.8187 | 0.2405 | 0.067 | -3.4042
-17 | -0.7861 | 0.22576 | 0.0666 | -3.482
-16.5 | -0.7829 | 0.22373 | 0.0603 | -3.4993
-16 | -0.7538 | 0.21178 | 0.0592 | -3.5594
-15.5 | -0.7435 | 0.20582 | 0.0547 | -3.6124
-15 | -0.7274 | 0.19877 | 0.0516 | -3.6595
-14.5 | -0.7074 | 0.18992 | 0.0493 | -3.7247
-14 | -0.6953 | 0.18291 | 0.046 | -3.8013
-13.5 | -0.6899 | 0.1771 | 0.0423 | -3.8955
-13 | -0.6859 | 0.17163 | 0.039 | -3.9964
-12.5 | -0.6645 | 0.16194 | 0.0375 | -4.1034
-12 | -0.6506 | 0.15366 | 0.0355 | -4.234
-11.5 | -0.6521 | 0.14759 | 0.0327 | -4.4183
-11 | -0.6422 | 0.13929 | 0.031 | -4.6105
-10.5 | -0.6384 | 0.13167 | 0.0289 | -4.8485
-10 | -0.6333 | 0.12365 | 0.027 | -5.1217
-9.5 | -0.6485 | 0.10368 | 0.011 | -6.2548
-9 | -0.6746 | 0.08883 | 0.0001 | -7.5943
-7.5 | -0.7653 | 0.05069 | -0.0175 | -15.0977
-7 | -0.7459 | 0.0426 | -0.0158 | -17.5094
-6.5 | -0.6846 | 0.02317 | -0.0147 | -29.5468
-6 | -0.6456 | 0.01807 | -0.012 | -35.7277
-5.5 | -0.6065 | 0.01398 | -0.0086 | -43.3834
-5 | -0.5693 | 0.01126 | -0.0036 | -50.5595
-4.5 | -0.5303 | 0.00963 | 0.0022 | -55.0675
-4 | -0.4894 | 0.00852 | 0.0085 | -57.4413
-3.5 | -0.4501 | 0.00746 | 0.0146 | -60.3351
-3 | -0.411 | 0.00657 | 0.0211 | -62.5571
-2.5 | -0.3694 | 0.0058 | 0.027 | -63.6897
-2 | -0.307 | 0.0053 | 0.029 | -57.9245
-1.5 | -0.1543 | 0.00519 | 0.0134 | -29.7303
-1 | 0.0214 | 0.0042 | -0.0113 | 5.0952
-0.5 | 0.0319 | 0.00361 | -0.009 | 8.8366
0 | 0 | 0.01617 | 0 | 0
0.5 | -0.0018 | 0.01646 | 0.0069 | -0.10936
1 | 0.0091 | 0.01722 | 0.0112 | 0.52846
1.5 | 0.0475 | 0.01854 | 0.0095 | 2.562
2 | 0.2455 | 0.01997 | -0.0185 | 12.2934
2.5 | 0.3779 | 0.01991 | -0.029 | 18.9804
3 | 0.4311 | 0.02038 | -0.0243 | 21.1531
3.5 | 0.4729 | 0.02102 | -0.0175 | 22.4976
4 | 0.5132 | 0.02175 | -0.0108 | 23.5954
4.5 | 0.5537 | 0.0226 | -0.0042 | 24.5
5 | 0.5925 | 0.02386 | 0.0019 | 24.8324
5.5 | 0.6296 | 0.02632 | 0.0071 | 23.921
6 | 0.6712 | 0.03038 | 0.0106 | 22.0935
6.5 | 0.7142 | 0.03559 | 0.0133 | 20.0674
7 | 0.7462 | 0.04262 | 0.0157 | 17.5082
7.5 | 0.7657 | 0.05071 | 0.0175 | 15.0996
9.5 | 0.6493 | 0.10378 | -0.0113 | 6.2565
10 | 0.6313 | 0.12349 | -0.0274 | 5.1122
10.5 | 0.6412 | 0.13205 | -0.029 | 4.8557
11 | 0.6451 | 0.13963 | -0.0311 | 4.6201
11.5 | 0.6524 | 0.14759 | -0.033 | 4.4204
12 | 0.6523 | 0.15382 | -0.0358 | 4.2407
12.5 | 0.6653 | 0.16198 | -0.0378 | 4.1073
13 | 0.6869 | 0.17172 | -0.0393 | 4.0001
13.5 | 0.6942 | 0.17799 | -0.0422 | 3.9002
14 | 0.6967 | 0.18315 | -0.0463 | 3.804
14.5 | 0.7087 | 0.19013 | -0.0496 | 3.7274
15 | 0.7277 | 0.19881 | -0.052 | 3.6603
15.5 | 0.7452 | 0.20628 | -0.0548 | 3.6126
16 | 0.7548 | 0.21208 | -0.0595 | 3.559
16.5 | 0.7845 | 0.22433 | -0.0605 | 3.4971
17 | 0.7872 | 0.22616 | -0.0669 | 3.4807
17.5 | 0.8209 | 0.24146 | -0.0672 | 3.3997
18 | 0.8208 | 0.23995 | -0.0745 | 3.4207
18.5 | 0.8438 | 0.24944 | -0.0768 | 3.3828
19 | 0.8579 | 0.25544 | -0.0817 | 3.3585
19.5 | 0.8724 | 0.26017 | -0.0868 | 3.3532
20 | 0.896 | 0.27086 | -0.089 | 3.308

## 7. Re 50k Mach 0.50 (1)
BIGFOIL.COM POLAR EXPORT
HN-274S
HN-274S |  |  |  | Cl Max: | 1.063 | at alpha= | 20 | deg
JavaFoil+Calcfoil stall+Eppler ext transition |  |  |  | L/D Max: | 29.297 | at alpha= | 4 | deg
Re: | 50000 |  |  | Cd Min: | 0.01457 | at alpha= | 0 | deg
Mach: | 0.5 |  |  | Cl=0 at alpha= | 0 | deg
|  |  |  | @ Cl=0.1, Cd= | 0.014674
|  |  |  | @ Cl=0.4, Cd= | 0.016174
|  |  |  | @ Cl=0.6, Cd= | 0.25933
alpha (deg) | Cl | Cd | Cm | Cl/Cd
-20 | -1.063 | 0.47129 | 0.006 | -2.255
-19.5 | -1.037 | 0.45065 | 0.006 | -2.302
-19 | -1.012 | 0.44876 | 0.006 | -2.255
-18.5 | -0.987 | 0.43252 | 0.006 | -2.281
-18 | -0.958 | 0.40574 | 0.005 | -2.361
-17.5 | -0.932 | 0.4017 | 0.005 | -2.321
-17 | -0.907 | 0.39893 | 0.005 | -2.273
-16.5 | -0.881 | 0.38411 | 0.005 | -2.293
-16 | -0.853 | 0.36436 | 0.004 | -2.341
-15.5 | -0.827 | 0.36231 | 0.004 | -2.282
-15 | -0.801 | 0.35888 | 0.004 | -2.232
-14.5 | -0.775 | 0.34062 | 0.004 | -2.275
-14 | -0.748 | 0.32186 | 0.004 | -2.323
-13.5 | -0.721 | 0.31732 | 0.004 | -2.272
-13 | -0.695 | 0.29965 | 0.003 | -2.319
-12.5 | -0.669 | 0.2958 | 0.003 | -2.261
-12 | -0.641 | 0.27966 | 0.003 | -2.293
-11.5 | -0.615 | 0.2809 | 0.003 | -2.189
-11 | -0.589 | 0.25769 | 0.003 | -2.284
-10.5 | -0.562 | 0.25421 | 0.003 | -2.212
-10 | -0.535 | 0.23215 | 0.002 | -2.304
-9.5 | -0.509 | 0.22815 | 0.002 | -2.229
-9 | -0.482 | 0.22581 | 0.002 | -2.135
-8.5 | -0.455 | 0.18898 | 0.002 | -2.408
-8 | -0.428 | 0.19903 | 0.002 | -2.153
-7.5 | -0.402 | 0.17363 | 0.001 | -2.313
-7 | -0.375 | 0.17272 | 0.001 | -2.171
-6.5 | -0.52 | 0.08507 | 0.001 | -6.116
-6 | -0.562 | 0.0606 | 0.001 | -9.27
-5.5 | -0.548 | 0.05148 | 0.001 | -10.646
-5 | -0.516 | 0.046 | 0.001 | -11.222
-4.5 | -0.589 | 0.02032 | 0.002 | -28.988
-4 | -0.531 | 0.01814 | 0.002 | -29.279
-3.5 | -0.469 | 0.01907 | 0.002 | -24.618
-3 | -0.404 | 0.01621 | 0.002 | -24.907
-2.5 | -0.337 | 0.01575 | 0.001 | -21.418
-2 | -0.27 | 0.01521 | 0.001 | -17.765
-1.5 | -0.203 | 0.01491 | 0.001 | -13.605
-1 | -0.135 | 0.0147 | 0.001 | -9.203
-0.5 | -0.068 | 0.01465 | 0 | -4.617
0 | 0 | 0.01457 | 0 | 0
0.5 | 0.068 | 0.01465 | 0 | 4.617
1 | 0.135 | 0.0147 | -0.001 | 9.203
1.5 | 0.203 | 0.01491 | -0.001 | 13.605
2 | 0.27 | 0.01521 | -0.001 | 17.765
2.5 | 0.337 | 0.0156 | -0.001 | 21.617
3 | 0.404 | 0.01621 | -0.002 | 24.907
3.5 | 0.469 | 0.01907 | -0.002 | 24.618
4 | 0.531 | 0.01813 | -0.002 | 29.297
4.5 | 0.589 | 0.02031 | -0.002 | 29.007
5 | 0.516 | 0.046 | -0.001 | 11.222
5.5 | 0.548 | 0.05132 | -0.001 | 10.679
6 | 0.562 | 0.06042 | -0.001 | 9.298
6.5 | 0.52 | 0.08534 | -0.001 | 6.096
7 | 0.375 | 0.16763 | -0.001 | 2.237
7.5 | 0.402 | 0.17348 | -0.001 | 2.315
8 | 0.428 | 0.19896 | -0.002 | 2.154
8.5 | 0.455 | 0.20279 | -0.002 | 2.244
9 | 0.482 | 0.22438 | -0.002 | 2.149
9.5 | 0.509 | 0.22816 | -0.002 | 2.229
10 | 0.535 | 0.23217 | -0.002 | 2.304
10.5 | 0.562 | 0.25433 | -0.003 | 2.211
11 | 0.589 | 0.25778 | -0.003 | 2.283
11.5 | 0.615 | 0.26145 | -0.003 | 2.352
12 | 0.641 | 0.27966 | -0.003 | 2.293
12.5 | 0.669 | 0.29579 | -0.003 | 2.261
13 | 0.695 | 0.29964 | -0.003 | 2.319
13.5 | 0.721 | 0.3173 | -0.004 | 2.272
14 | 0.748 | 0.3208 | -0.004 | 2.331
14.5 | 0.775 | 0.34064 | -0.004 | 2.275
15 | 0.801 | 0.35948 | -0.004 | 2.228
15.5 | 0.827 | 0.36296 | -0.004 | 2.278
16 | 0.853 | 0.36444 | -0.004 | 2.341
16.5 | 0.881 | 0.38183 | -0.005 | 2.307
17 | 0.907 | 0.39671 | -0.005 | 2.285
17.5 | 0.932 | 0.39991 | -0.005 | 2.331
18 | 0.958 | 0.40459 | -0.005 | 2.368
18.5 | 0.987 | 0.43257 | -0.006 | 2.281
19 | 1.012 | 0.44868 | -0.006 | 2.256
19.5 | 1.037 | 0.45054 | -0.006 | 2.302
20 | 1.063 | 0.47054 | -0.006 | 2.259

## 8. Re 50k Mach 0.50 (2)
BIGFOIL.COM POLAR EXPORT
HN-274S
HN-274S |  |  |  | Cl Max: | 0.9831 | at alpha= | 20 | deg
XFOIL ncrit=9 |  |  |  | L/D Max: | 22.5466 | at alpha= | 4.5 | deg
Re: | 50000 |  |  | Cd Min: | 0.2998 | at alpha= | 20 | deg
Mach: | 0.5 |  |  | Cl=0 at alpha= | 0.69885 | deg
|  |  |  | @ Cl=0.1, Cd= | 0.019876
|  |  |  | @ Cl=0.4, Cd= | 0.021343
|  |  |  | @ Cl=0.6, Cd= | 0.026618
alpha (deg) | Cl | Cd | Cm | Cl/Cd
-20 | -0.9818 | 0.29889 | 0.1067 | -3.2848
-19.5 | -0.9571 | 0.28671 | 0.1027 | -3.3382
-19 | -0.9336 | 0.27748 | 0.0984 | -3.3646
-18.5 | -0.923 | 0.27784 | 0.0905 | -3.3221
-18 | -0.8901 | 0.2609 | 0.0887 | -3.4117
-17.5 | -0.88 | 0.26005 | 0.0813 | -3.384
-17 | -0.8472 | 0.24439 | 0.0794 | -3.4666
-16.5 | -0.837 | 0.24207 | 0.0727 | -3.4577
-16 | -0.8051 | 0.22795 | 0.0705 | -3.5319
-15.5 | -0.7957 | 0.22433 | 0.0643 | -3.547
-14.5 | -0.7449 | 0.20368 | 0.0584 | -3.6572
-14 | -0.7262 | 0.19547 | 0.0546 | -3.7151
-13.5 | -0.7183 | 0.19028 | 0.0497 | -3.775
-13 | -0.6976 | 0.18129 | 0.0468 | -3.848
-12.5 | -0.6766 | 0.17202 | 0.0442 | -3.9333
-12 | -0.6655 | 0.16492 | 0.041 | -4.0353
-11.5 | -0.6509 | 0.15662 | 0.0384 | -4.1559
-11 | -0.628 | 0.1466 | 0.0363 | -4.2838
-10.5 | -0.6185 | 0.13892 | 0.0339 | -4.4522
-10 | -0.612 | 0.13135 | 0.0316 | -4.6593
-8.5 | -0.6281 | 0.09379 | 0.0048 | -6.6969
-8 | -0.6353 | 0.08299 | -0.0011 | -7.6551
-7.5 | -0.6532 | 0.07116 | -0.0095 | -9.1793
-7 | -0.6841 | 0.06049 | -0.0155 | -11.3093
-6.5 | -0.7077 | 0.05081 | -0.0183 | -13.9284
-6 | -0.7057 | 0.04256 | -0.0175 | -16.5813
-5.5 | -0.6826 | 0.03547 | -0.0148 | -19.2444
-5 | -0.6462 | 0.03021 | -0.0105 | -21.3903
-4.5 | -0.6048 | 0.02682 | -0.0045 | -22.5503
-4 | -0.5613 | 0.02495 | 0.003 | -22.497
-3.5 | -0.5162 | 0.02364 | 0.0105 | -21.8359
-3 | -0.4709 | 0.02256 | 0.018 | -20.8732
-2.5 | -0.4243 | 0.02168 | 0.0253 | -19.571
-2 | -0.3704 | 0.02093 | 0.0311 | -17.6971
-1.5 | -0.267 | 0.02059 | 0.0278 | -12.9675
-1 | -0.0473 | 0.01965 | -0.0008 | -2.4071
-0.5 | 0.0311 | 0.01823 | -0.0096 | 1.706
0 | 0 | 0.01792 | 0 | 0
0.5 | -0.0311 | 0.01823 | 0.0096 | -1.706
1 | 0.0471 | 0.01965 | 0.0009 | 2.3969
1.5 | 0.2669 | 0.02059 | -0.0278 | 12.9626
2 | 0.3703 | 0.02093 | -0.0311 | 17.6923
2.5 | 0.4242 | 0.02168 | -0.0253 | 19.5664
3 | 0.4708 | 0.02257 | -0.018 | 20.8595
3.5 | 0.516 | 0.02363 | -0.0105 | 21.8366
4 | 0.5611 | 0.02495 | -0.003 | 22.489
4.5 | 0.6047 | 0.02682 | 0.0045 | 22.5466
5 | 0.6462 | 0.03021 | 0.0105 | 21.3903
5.5 | 0.6827 | 0.03548 | 0.0148 | 19.2418
6 | 0.7058 | 0.04259 | 0.0174 | 16.572
6.5 | 0.7077 | 0.05086 | 0.0182 | 13.9147
7 | 0.6845 | 0.06056 | 0.0154 | 11.3028
7.5 | 0.6537 | 0.07122 | 0.0093 | 9.1786
8 | 0.6359 | 0.08306 | 0.0009 | 7.6559
8.5 | 0.6293 | 0.09381 | -0.0049 | 6.7082
10 | 0.6113 | 0.13123 | -0.0319 | 4.6582
10.5 | 0.618 | 0.13878 | -0.0342 | 4.4531
11 | 0.6291 | 0.14668 | -0.0366 | 4.2889
11.5 | 0.6519 | 0.15674 | -0.0387 | 4.1591
12 | 0.6669 | 0.16509 | -0.0413 | 4.0396
12.5 | 0.6775 | 0.17209 | -0.0444 | 3.9369
13 | 0.6987 | 0.18142 | -0.0471 | 3.8513
13.5 | 0.7199 | 0.19061 | -0.0499 | 3.7768
14 | 0.7273 | 0.19569 | -0.0549 | 3.7166
14.5 | 0.746 | 0.20389 | -0.0587 | 3.6588
15.5 | 0.7974 | 0.22495 | -0.0644 | 3.5448
16 | 0.8062 | 0.22828 | -0.0708 | 3.5316
16.5 | 0.838 | 0.24238 | -0.0729 | 3.4574
17 | 0.8482 | 0.2448 | -0.0797 | 3.4649
17.5 | 0.8814 | 0.2607 | -0.0816 | 3.3809
18 | 0.8912 | 0.26144 | -0.089 | 3.4088
18.5 | 0.9235 | 0.27803 | -0.0909 | 3.3216
19 | 0.9347 | 0.27818 | -0.0987 | 3.3601
19.5 | 0.9584 | 0.28756 | -0.103 | 3.3329
20 | 0.9831 | 0.2998 | -0.1071 | 3.2792

## 9. Re 100k Mach 0.00 (1)
BIGFOIL.COM POLAR EXPORT
HN-274S
HN-274S |  |  |  | Cl Max: | 0.687 | at alpha= | 9.5 | deg
JavaFoil+Calcfoil stall+Eppler ext transition |  |  |  | L/D Max: | 41.459 | at alpha= | 5.5 | deg
Re: | 100000 |  |  | Cd Min: | 0.01073 | at alpha= | 0 | deg
Mach: | 0 |  |  | Cl=0 at alpha= | 0 | deg
|  |  |  | @ Cl=0.1, Cd= | 0.010787
|  |  |  | @ Cl=0.4, Cd= | 0.012605
|  |  |  | @ Cl=0.6, Cd= | 0.20252
alpha (deg) | Cl | Cd | Cm | Cl/Cd
-14.5 | -0.501 | 0.20252 | 0.002 | -2.474
-14 | -0.528 | 0.18453 | 0.002 | -2.862
-13.5 | -0.555 | 0.17403 | 0.002 | -3.189
-13 | -0.581 | 0.15808 | 0.002 | -3.675
-12.5 | -0.606 | 0.14195 | 0.002 | -4.267
-12 | -0.629 | 0.13491 | 0.002 | -4.659
-11.5 | -0.649 | 0.12061 | 0.001 | -5.378
-11 | -0.665 | 0.10772 | 0.001 | -6.176
-10.5 | -0.678 | 0.09874 | 0.001 | -6.863
-10 | -0.685 | 0.08906 | 0.001 | -7.692
-9.5 | -0.687 | 0.08211 | 0.001 | -8.368
-9 | -0.683 | 0.07452 | 0.001 | -9.169
-8.5 | -0.673 | 0.0673 | 0.001 | -10.007
-8 | -0.658 | 0.06242 | 0.001 | -10.537
-7.5 | -0.636 | 0.05718 | 0.001 | -11.127
-7 | -0.608 | 0.05244 | 0.001 | -11.598
-6.5 | -0.575 | 0.04842 | 0.001 | -11.876
-6 | -0.539 | 0.04497 | 0.001 | -11.992
-5.5 | -0.624 | 0.01505 | 0.003 | -41.459
-5 | -0.573 | 0.01459 | 0.002 | -39.26
-4.5 | -0.52 | 0.01348 | 0.002 | -38.556
-4 | -0.464 | 0.01331 | 0.002 | -34.895
-3.5 | -0.408 | 0.01274 | 0.002 | -32.025
-3 | -0.35 | 0.01176 | 0.001 | -29.788
-2.5 | -0.292 | 0.01135 | 0.001 | -25.778
-2 | -0.234 | 0.01114 | 0.001 | -21.015
-1.5 | -0.176 | 0.01097 | 0.001 | -16.02
-1 | -0.117 | 0.01079 | 0 | -10.861
-0.5 | -0.059 | 0.01078 | 0 | -5.438
0 | 0 | 0.01073 | 0 | 0
0.5 | 0.059 | 0.01078 | 0 | 5.438
1 | 0.117 | 0.01079 | 0 | 10.861
1.5 | 0.176 | 0.01097 | -0.001 | 16.02
2 | 0.234 | 0.01114 | -0.001 | 21.015
2.5 | 0.292 | 0.01135 | -0.001 | 25.778
3 | 0.35 | 0.01176 | -0.001 | 29.788
3.5 | 0.408 | 0.01274 | -0.002 | 32.025
4 | 0.464 | 0.01331 | -0.002 | 34.895
4.5 | 0.52 | 0.01348 | -0.002 | 38.556
5 | 0.573 | 0.01459 | -0.002 | 39.26
5.5 | 0.624 | 0.01505 | -0.003 | 41.459
6 | 0.539 | 0.04497 | -0.001 | 11.992
6.5 | 0.575 | 0.04842 | -0.001 | 11.876
7 | 0.608 | 0.05244 | -0.001 | 11.598
7.5 | 0.636 | 0.05718 | -0.001 | 11.127
8 | 0.658 | 0.06242 | -0.001 | 10.537
8.5 | 0.673 | 0.0673 | -0.001 | 10.007
9 | 0.683 | 0.07452 | -0.001 | 9.169
9.5 | 0.687 | 0.08211 | -0.001 | 8.368
10 | 0.685 | 0.08906 | -0.001 | 7.692
10.5 | 0.678 | 0.09874 | -0.001 | 6.863
11 | 0.665 | 0.10772 | -0.001 | 6.176
11.5 | 0.649 | 0.12061 | -0.001 | 5.378
12 | 0.629 | 0.13491 | -0.002 | 4.659
12.5 | 0.606 | 0.14195 | -0.002 | 4.267
13 | 0.581 | 0.15808 | -0.002 | 3.675
13.5 | 0.555 | 0.17403 | -0.002 | 3.189
14 | 0.528 | 0.18453 | -0.002 | 2.862
14.5 | 0.501 | 0.20252 | -0.002 | 2.474

## 10. Re 100k Mach 0.00 (2)
BIGFOIL.COM POLAR EXPORT
HN-274S
HN-274S |  |  |  | Cl Max: | 0.8659 | at alpha= | 20 | deg
XFOIL ncrit=9 |  |  |  | L/D Max: | 36.4781 | at alpha= | 5 | deg
Re: | 100000 |  |  | Cd Min: | 0.25785 | at alpha= | 20 | deg
Mach: | 0 |  |  | Cl=0 at alpha= | 0 | deg
|  |  |  | @ Cl=0.1, Cd= | 0.012185
|  |  |  | @ Cl=0.4, Cd= | 0.012805
|  |  |  | @ Cl=0.6, Cd= | 0.01692
alpha (deg) | Cl | Cd | Cm | Cl/Cd
-13.5 | -0.5454 | 0.15486 | 0.0278 | -3.5219
-13 | -0.5859 | 0.15358 | 0.0199 | -3.8149
-12.5 | -0.541 | 0.14286 | 0.023 | -3.7869
-12 | -0.5803 | 0.13767 | 0.0144 | -4.2152
-11.5 | -0.5442 | 0.12873 | 0.017 | -4.2275
-11 | -0.5405 | 0.12058 | 0.0152 | -4.4825
-10.5 | -0.5794 | 0.1116 | 0.0072 | -5.1918
-10 | -0.7102 | 0.08802 | -0.0045 | -8.0686
-9.5 | -0.7639 | 0.07029 | -0.0182 | -10.8678
-9 | -0.8088 | 0.05873 | -0.02 | -13.7715
-8.5 | -0.8181 | 0.04812 | -0.0187 | -17.0012
-8 | -0.8086 | 0.03848 | -0.0156 | -21.0135
-7.5 | -0.7752 | 0.03304 | -0.0131 | -23.4625
-7 | -0.7337 | 0.02726 | -0.0108 | -26.9149
-6.5 | -0.6888 | 0.02352 | -0.0087 | -29.2857
-6 | -0.6457 | 0.02016 | -0.0063 | -32.0288
-5.5 | -0.6074 | 0.01723 | -0.0036 | -35.2525
-5 | -0.5678 | 0.01556 | -0.001 | -36.491
-4.5 | -0.5252 | 0.01464 | 0.0016 | -35.8743
-4 | -0.4817 | 0.0139 | 0.0045 | -34.6547
-3.5 | -0.4383 | 0.01328 | 0.0076 | -33.0045
-3 | -0.3958 | 0.01275 | 0.0112 | -31.0431
-2.5 | -0.3548 | 0.01231 | 0.0152 | -28.8221
-2 | -0.3157 | 0.01198 | 0.0198 | -26.3523
-1.5 | -0.2704 | 0.01186 | 0.0235 | -22.7993
-1 | -0.1782 | 0.01214 | 0.0175 | -14.6787
-0.5 | -0.0403 | 0.01222 | 0.0013 | -3.2979
0 | 0 | 0.01185 | 0 | 0
0.5 | 0.0404 | 0.01222 | -0.0013 | 3.3061
1 | 0.178 | 0.01214 | -0.0175 | 14.6623
1.5 | 0.2703 | 0.01185 | -0.0234 | 22.8101
2 | 0.3155 | 0.01198 | -0.0198 | 26.3356
2.5 | 0.3545 | 0.01231 | -0.0152 | 28.7977
3 | 0.3956 | 0.01275 | -0.0112 | 31.0275
3.5 | 0.438 | 0.01328 | -0.0076 | 32.9819
4 | 0.4814 | 0.0139 | -0.0045 | 34.6331
4.5 | 0.525 | 0.01464 | -0.0016 | 35.8607
5 | 0.5676 | 0.01556 | 0.0011 | 36.4781
5.5 | 0.6074 | 0.01723 | 0.0037 | 35.2525
6 | 0.6457 | 0.02016 | 0.0063 | 32.0288
6.5 | 0.6888 | 0.02353 | 0.0087 | 29.2733
7 | 0.7339 | 0.02726 | 0.0107 | 26.9222
7.5 | 0.7754 | 0.03304 | 0.0131 | 23.4685
8 | 0.8088 | 0.03852 | 0.0156 | 20.9969
8.5 | 0.8186 | 0.04811 | 0.0186 | 17.0152
9 | 0.8094 | 0.05879 | 0.0198 | 13.7676
9.5 | 0.7627 | 0.07055 | 0.0178 | 10.8108
10 | 0.7096 | 0.08857 | 0.004 | 8.0117
10.5 | 0.6873 | 0.1147 | -0.0094 | 5.9922
11 | 0.6532 | 0.12431 | -0.0202 | 5.2546
11.5 | 0.6915 | 0.13369 | -0.016 | 5.1724
12 | 0.6599 | 0.14133 | -0.027 | 4.6692
12.5 | 0.6965 | 0.15131 | -0.0237 | 4.6031
13 | 0.6727 | 0.15769 | -0.0338 | 4.266
13.5 | 0.7056 | 0.16766 | -0.0317 | 4.2085
14 | 0.6913 | 0.17309 | -0.0405 | 3.9939
14.5 | 0.7132 | 0.18091 | -0.0414 | 3.9423
15 | 0.7272 | 0.19049 | -0.0445 | 3.8175
15.5 | 0.7276 | 0.19558 | -0.0513 | 3.7202
16 | 0.7447 | 0.20276 | -0.054 | 3.6728
16.5 | 0.777 | 0.21645 | -0.0534 | 3.5897
17 | 0.7725 | 0.2179 | -0.0618 | 3.5452
17.5 | 0.7858 | 0.22417 | -0.0666 | 3.5054
18 | 0.8035 | 0.23106 | -0.0696 | 3.4775
18.5 | 0.8329 | 0.24555 | -0.0694 | 3.392
19 | 0.8348 | 0.24569 | -0.0775 | 3.3978
19.5 | 0.8493 | 0.25142 | -0.0826 | 3.378
20 | 0.8659 | 0.25785 | -0.0866 | 3.3582

## 11. Re 100k Mach 0.10 (1)
BIGFOIL.COM POLAR EXPORT
HN-274S
HN-274S |  |  |  | Cl Max: | 0.68 | at alpha= | 9.5 | deg
JavaFoil+Calcfoil stall+Eppler ext transition |  |  |  | L/D Max: | 41.538 | at alpha= | 5.5 | deg
Re: | 100000 |  |  | Cd Min: | 0.01075 | at alpha= | 0 | deg
Mach: | 0.1 |  |  | Cl=0 at alpha= | 0 | deg
|  |  |  | @ Cl=0.1, Cd= | 0.010807
|  |  |  | @ Cl=0.4, Cd= | 0.012604
|  |  |  | @ Cl=0.6, Cd= | 0.2163
alpha (deg) | Cl | Cd | Cm | Cl/Cd
-14.5 | -0.458 | 0.2163 | 0.002 | -2.115
-14 | -0.488 | 0.19835 | 0.002 | -2.459
-13.5 | -0.518 | 0.17925 | 0.002 | -2.89
-13 | -0.548 | 0.16352 | 0.002 | -3.351
-12.5 | -0.577 | 0.14868 | 0.002 | -3.879
-12 | -0.604 | 0.13561 | 0.002 | -4.451
-11.5 | -0.628 | 0.12524 | 0.001 | -5.012
-11 | -0.648 | 0.11096 | 0.001 | -5.843
-10.5 | -0.664 | 0.10312 | 0.001 | -6.443
-10 | -0.675 | 0.09108 | 0.001 | -7.415
-9.5 | -0.68 | 0.08299 | 0.001 | -8.198
-9 | -0.679 | 0.0753 | 0.001 | -9.018
-8.5 | -0.671 | 0.06842 | 0.001 | -9.812
-8 | -0.657 | 0.06263 | 0.001 | -10.494
-7.5 | -0.637 | 0.05735 | 0.001 | -11.106
-7 | -0.61 | 0.05258 | 0.001 | -11.593
-6.5 | -0.577 | 0.0485 | 0.001 | -11.893
-6 | -0.541 | 0.0451 | 0.001 | -12
-5.5 | -0.627 | 0.01509 | 0.003 | -41.538
-5 | -0.576 | 0.01464 | 0.002 | -39.321
-4.5 | -0.522 | 0.01347 | 0.002 | -38.747
-4 | -0.467 | 0.01335 | 0.002 | -34.963
-3.5 | -0.41 | 0.01277 | 0.002 | -32.093
-3 | -0.352 | 0.01181 | 0.001 | -29.83
-2.5 | -0.294 | 0.01137 | 0.001 | -25.842
-2 | -0.235 | 0.01117 | 0.001 | -21.064
-1.5 | -0.177 | 0.01099 | 0.001 | -16.074
-1 | -0.118 | 0.01081 | 0 | -10.893
-0.5 | -0.059 | 0.0108 | 0 | -5.455
0 | 0 | 0.01075 | 0 | 0
0.5 | 0.059 | 0.0108 | 0 | 5.455
1 | 0.118 | 0.01081 | 0 | 10.893
1.5 | 0.177 | 0.01099 | -0.001 | 16.074
2 | 0.235 | 0.01117 | -0.001 | 21.064
2.5 | 0.294 | 0.01137 | -0.001 | 25.842
3 | 0.352 | 0.01181 | -0.001 | 29.83
3.5 | 0.41 | 0.01277 | -0.002 | 32.093
4 | 0.467 | 0.01335 | -0.002 | 34.963
4.5 | 0.522 | 0.01347 | -0.002 | 38.747
5 | 0.576 | 0.01464 | -0.002 | 39.321
5.5 | 0.627 | 0.01509 | -0.003 | 41.538
6 | 0.541 | 0.0451 | -0.001 | 12
6.5 | 0.577 | 0.0485 | -0.001 | 11.893
7 | 0.61 | 0.05258 | -0.001 | 11.593
7.5 | 0.637 | 0.05735 | -0.001 | 11.106
8 | 0.657 | 0.06263 | -0.001 | 10.494
8.5 | 0.671 | 0.06842 | -0.001 | 9.812
9 | 0.679 | 0.0753 | -0.001 | 9.018
9.5 | 0.68 | 0.08299 | -0.001 | 8.198
10 | 0.675 | 0.09108 | -0.001 | 7.415
10.5 | 0.664 | 0.10312 | -0.001 | 6.443
11 | 0.648 | 0.11096 | -0.001 | 5.843
11.5 | 0.628 | 0.12524 | -0.001 | 5.012
12 | 0.604 | 0.13561 | -0.002 | 4.451
12.5 | 0.577 | 0.14868 | -0.002 | 3.879
13 | 0.548 | 0.16352 | -0.002 | 3.351
13.5 | 0.518 | 0.17925 | -0.002 | 2.89
14 | 0.488 | 0.19835 | -0.002 | 2.459
14.5 | 0.458 | 0.2163 | -0.002 | 2.115

## 12. Re 100k Mach 0.10 (2)
BIGFOIL.COM POLAR EXPORT
HN-274S
HN-274S |  |  |  | Cl Max: | 0.8689 | at alpha= | 20 | deg
XFOIL ncrit=9 |  |  |  | L/D Max: | 36.3712 | at alpha= | 5 | deg
Re: | 100000 |  |  | Cd Min: | 0.25876 | at alpha= | 20 | deg
Mach: | 0.1 |  |  | Cl=0 at alpha= | 0 | deg
|  |  |  | @ Cl=0.1, Cd= | 0.01222
|  |  |  | @ Cl=0.4, Cd= | 0.012842
|  |  |  | @ Cl=0.6, Cd= | 0.017055
alpha (deg) | Cl | Cd | Cm | Cl/Cd
-20 | -0.8677 | 0.25795 | 0.087 | -3.3638
-19.5 | -0.8511 | 0.25155 | 0.083 | -3.3834
-19 | -0.8368 | 0.2461 | 0.0776 | -3.4002
-18.5 | -0.836 | 0.24661 | 0.0694 | -3.39
-18 | -0.804 | 0.23122 | 0.0702 | -3.4772
-17.5 | -0.7867 | 0.22446 | 0.0668 | -3.5049
-17 | -0.7745 | 0.21854 | 0.0616 | -3.544
-16.5 | -0.779 | 0.21733 | 0.0533 | -3.5844
-16 | -0.7441 | 0.20302 | 0.0545 | -3.6652
-15.5 | -0.7277 | 0.19596 | 0.0514 | -3.7135
-15 | -0.731 | 0.19168 | 0.0439 | -3.8136
-14.5 | -0.7098 | 0.18105 | 0.0422 | -3.9205
-14 | -0.691 | 0.17355 | 0.0405 | -3.9816
-13.5 | -0.7089 | 0.16862 | 0.0309 | -4.2041
-13 | -0.6716 | 0.15818 | 0.0338 | -4.2458
-12.5 | -0.6978 | 0.15205 | 0.0232 | -4.5893
-12 | -0.6576 | 0.14188 | 0.0271 | -4.6349
-11.5 | -0.6928 | 0.13435 | 0.0154 | -5.1567
-11 | -0.6502 | 0.1249 | 0.0204 | -5.2058
-10.5 | -0.6752 | 0.11518 | 0.0116 | -5.8621
-10 | -0.7012 | 0.09044 | -0.0019 | -7.7532
-9.5 | -0.7788 | 0.06947 | -0.0197 | -11.2106
-9 | -0.8015 | 0.05974 | -0.0202 | -13.4165
-8.5 | -0.8144 | 0.04933 | -0.0192 | -16.5092
-8 | -0.8085 | 0.03956 | -0.0164 | -20.4373
-7.5 | -0.7776 | 0.03375 | -0.0138 | -23.04
-7 | -0.7374 | 0.02779 | -0.0113 | -26.5347
-6.5 | -0.6924 | 0.0239 | -0.0092 | -28.9707
-6 | -0.6485 | 0.02054 | -0.0068 | -31.5725
-5.5 | -0.6097 | 0.0175 | -0.004 | -34.84
-5 | -0.5704 | 0.01568 | -0.0014 | -36.3776
-4.5 | -0.5277 | 0.01473 | 0.0014 | -35.8248
-4 | -0.484 | 0.01398 | 0.0043 | -34.6209
-3.5 | -0.4404 | 0.01334 | 0.0075 | -33.0135
-3 | -0.3977 | 0.01281 | 0.011 | -31.0461
-2.5 | -0.3563 | 0.01236 | 0.015 | -28.8269
-2 | -0.317 | 0.01202 | 0.0197 | -26.3727
-1.5 | -0.2739 | 0.01187 | 0.0237 | -23.075
-1 | -0.1849 | 0.01214 | 0.0185 | -15.2306
-0.5 | -0.0471 | 0.01227 | 0.0025 | -3.8386
0 | 0 | 0.01191 | 0 | 0
0.5 | 0.0472 | 0.01227 | -0.0025 | 3.8468
1 | 0.1847 | 0.01214 | -0.0185 | 15.2142
1.5 | 0.2738 | 0.01187 | -0.0237 | 23.0666
2 | 0.3168 | 0.01202 | -0.0196 | 26.3561
2.5 | 0.3561 | 0.01236 | -0.015 | 28.8107
3 | 0.3974 | 0.01281 | -0.011 | 31.0226
3.5 | 0.4402 | 0.01334 | -0.0074 | 32.9985
4 | 0.4837 | 0.01398 | -0.0042 | 34.5994
4.5 | 0.5275 | 0.01473 | -0.0013 | 35.8113
5 | 0.5703 | 0.01568 | 0.0014 | 36.3712
5.5 | 0.6096 | 0.0175 | 0.004 | 34.8343
6 | 0.6485 | 0.02054 | 0.0068 | 31.5725
6.5 | 0.6925 | 0.02391 | 0.0092 | 28.9628
7 | 0.7375 | 0.0278 | 0.0112 | 26.5288
7.5 | 0.7778 | 0.03374 | 0.0137 | 23.0528
8 | 0.8087 | 0.03959 | 0.0164 | 20.4269
8.5 | 0.815 | 0.04933 | 0.0191 | 16.5214
9 | 0.8021 | 0.05979 | 0.0201 | 13.4153
9.5 | 0.7764 | 0.06961 | 0.0194 | 11.1536
10 | 0.7003 | 0.09103 | 0.0013 | 7.6931
10.5 | 0.6808 | 0.11537 | -0.0108 | 5.901
11 | 0.6515 | 0.12495 | -0.0206 | 5.2141
11.5 | 0.6932 | 0.13446 | -0.0158 | 5.1554
12 | 0.659 | 0.14195 | -0.0274 | 4.6425
12.5 | 0.6985 | 0.15214 | -0.0235 | 4.5912
13 | 0.6729 | 0.15829 | -0.0341 | 4.2511
13.5 | 0.708 | 0.16855 | -0.0316 | 4.2005
14 | 0.692 | 0.1737 | -0.0408 | 3.9839
14.5 | 0.711 | 0.18123 | -0.0425 | 3.9232
15 | 0.7307 | 0.19162 | -0.0444 | 3.8133
15.5 | 0.7289 | 0.1962 | -0.0517 | 3.7151
16 | 0.7455 | 0.20335 | -0.0547 | 3.6661
16.5 | 0.7801 | 0.21766 | -0.0536 | 3.584
17 | 0.7754 | 0.21887 | -0.062 | 3.5427
17.5 | 0.788 | 0.22489 | -0.0671 | 3.5039
18 | 0.8054 | 0.23176 | -0.0704 | 3.4751
18.5 | 0.8367 | 0.24704 | -0.0697 | 3.3869
19 | 0.8382 | 0.24689 | -0.0778 | 3.395
19.5 | 0.8523 | 0.2523 | -0.0833 | 3.3781
20 | 0.8689 | 0.25876 | -0.0874 | 3.3579

## 13. Re 100k Mach 0.25 (1)
BIGFOIL.COM POLAR EXPORT
HN-274S
HN-274S |  |  |  | Cl Max: | 0.65 | at alpha= | 8.5 | deg
JavaFoil+Calcfoil stall+Eppler ext transition |  |  |  | L/D Max: | 39.584 | at alpha= | 5 | deg
Re: | 100000 |  |  | Cd Min: | 0.01087 | at alpha= | -0.5 | deg
Mach: | 0.25 |  |  | Cl=0 at alpha= | 0 | deg
|  |  |  | @ Cl=0.1, Cd= | 0.29862
|  |  |  | @ Cl=0.4, Cd= | 0.29862
|  |  |  | @ Cl=0.6, Cd= | 0.29862
alpha (deg) | Cl | Cd | Cm | Cl/Cd
-13.5 | -0.076 | 0.29893 | 0.002 | -0.254
-13 | -0.223 | 0.25433 | 0.002 | -0.876
-12.5 | -0.303 | 0.22112 | 0.002 | -1.37
-12 | -0.374 | 0.1855 | 0.002 | -2.017
-11.5 | -0.439 | 0.15847 | 0.002 | -2.77
-11 | -0.497 | 0.14009 | 0.001 | -3.549
-10.5 | -0.548 | 0.12363 | 0.001 | -4.43
-10 | -0.589 | 0.10795 | 0.001 | -5.457
-9.5 | -0.62 | 0.0947 | 0.001 | -6.55
-9 | -0.641 | 0.08454 | 0.001 | -7.577
-8.5 | -0.65 | 0.07524 | 0.001 | -8.636
-8 | -0.648 | 0.06703 | 0.001 | -9.672
-7.5 | -0.637 | 0.06047 | 0.001 | -10.535
-7 | -0.615 | 0.05464 | 0.001 | -11.259
-6.5 | -0.585 | 0.04973 | 0.001 | -11.772
-6 | -0.551 | 0.04591 | 0.001 | -12.012
-5.5 | -0.641 | 0.01727 | 0.003 | -37.097
-5 | -0.59 | 0.01489 | 0.002 | -39.584
-4.5 | -0.535 | 0.01401 | 0.002 | -38.21
-4 | -0.479 | 0.01358 | 0.002 | -35.286
-3.5 | -0.421 | 0.01301 | 0.002 | -32.364
-3 | -0.362 | 0.01202 | 0.001 | -30.104
-2.5 | -0.302 | 0.01157 | 0.001 | -26.11
-2 | -0.242 | 0.01131 | 0.001 | -21.375
-1.5 | -0.181 | 0.0111 | 0.001 | -16.35
-1 | -0.121 | 0.01095 | 0 | -11.057
-0.5 | -0.061 | 0.01087 | 0 | -5.567
0 | 0 | 0.01087 | 0 | 0
0.5 | 0.061 | 0.01087 | 0 | 5.567
1 | 0.121 | 0.01095 | 0 | 11.057
1.5 | 0.181 | 0.0111 | -0.001 | 16.35
2 | 0.242 | 0.01131 | -0.001 | 21.375
2.5 | 0.302 | 0.01157 | -0.001 | 26.11
3 | 0.362 | 0.01202 | -0.001 | 30.104
3.5 | 0.421 | 0.01301 | -0.002 | 32.364
4 | 0.479 | 0.01358 | -0.002 | 35.286
4.5 | 0.535 | 0.01401 | -0.002 | 38.21
5 | 0.59 | 0.01489 | -0.002 | 39.584
5.5 | 0.641 | 0.01727 | -0.003 | 37.098
6 | 0.551 | 0.04591 | -0.001 | 12.012
6.5 | 0.585 | 0.04973 | -0.001 | 11.772
7 | 0.615 | 0.05464 | -0.001 | 11.259
7.5 | 0.637 | 0.06047 | -0.001 | 10.535
8 | 0.648 | 0.06703 | -0.001 | 9.672
8.5 | 0.65 | 0.07524 | -0.001 | 8.636
9 | 0.641 | 0.08454 | -0.001 | 7.577
9.5 | 0.62 | 0.0947 | -0.001 | 6.55
10 | 0.589 | 0.11126 | -0.001 | 5.295
10.5 | 0.548 | 0.12363 | -0.001 | 4.43
11 | 0.497 | 0.14009 | -0.001 | 3.549
11.5 | 0.439 | 0.15847 | -0.002 | 2.77
12 | 0.374 | 0.18435 | -0.002 | 2.029
12.5 | 0.303 | 0.22112 | -0.002 | 1.37
13 | 0.223 | 0.25433 | -0.002 | 0.876
13.5 | 0.076 | 0.29862 | -0.002 | 0.254

## 14. Re 100k Mach 0.25 (2)
BIGFOIL.COM POLAR EXPORT
HN-274S
HN-274S |  |  |  | Cl Max: | 0.8865 | at alpha= | 20 | deg
XFOIL ncrit=9 |  |  |  | L/D Max: | 35.5315 | at alpha= | 4.5 | deg
Re: | 100000 |  |  | Cd Min: | 0.26395 | at alpha= | 20 | deg
Mach: | 0.25 |  |  | Cl=0 at alpha= | 0 | deg
|  |  |  | @ Cl=0.1, Cd= | 0.01245
|  |  |  | @ Cl=0.4, Cd= | 0.013023
|  |  |  | @ Cl=0.6, Cd= | 0.017459
alpha (deg) | Cl | Cd | Cm | Cl/Cd
-20 | -0.8853 | 0.26311 | 0.091 | -3.3648
-19.5 | -0.8682 | 0.25666 | 0.0864 | -3.3827
-19 | -0.8579 | 0.254 | 0.0792 | -3.3776
-18.5 | -0.8395 | 0.24419 | 0.0756 | -3.4379
-18 | -0.8165 | 0.2354 | 0.0739 | -3.4686
-17.5 | -0.7996 | 0.22856 | 0.0697 | -3.4984
-17 | -0.7936 | 0.22534 | 0.0623 | -3.5218
-16.5 | -0.7781 | 0.21628 | 0.0583 | -3.5977
-16 | -0.7513 | 0.20648 | 0.0577 | -3.6386
-15.5 | -0.7373 | 0.19963 | 0.0533 | -3.6933
-15 | -0.7477 | 0.19758 | 0.0442 | -3.7843
-14.5 | -0.7087 | 0.18392 | 0.046 | -3.8533
-14 | -0.7017 | 0.17761 | 0.041 | -3.9508
-13.5 | -0.6849 | 0.16869 | 0.0387 | -4.0601
-13 | -0.6806 | 0.16201 | 0.034 | -4.201
-12.5 | -0.6715 | 0.15295 | 0.0306 | -4.3903
-12 | -0.6572 | 0.14507 | 0.0285 | -4.5302
-11.5 | -0.6612 | 0.13619 | 0.0232 | -4.855
-11 | -0.6477 | 0.12819 | 0.0216 | -5.0527
-10.5 | -0.6403 | 0.11984 | 0.0193 | -5.343
-10 | -0.6807 | 0.11073 | 0.0075 | -6.1474
-9.5 | -0.7207 | 0.07574 | -0.0131 | -9.5154
-9 | -0.7552 | 0.06425 | -0.0206 | -11.7541
-8.5 | -0.7875 | 0.05493 | -0.0213 | -14.3364
-8 | -0.7991 | 0.04534 | -0.02 | -17.6246
-7.5 | -0.785 | 0.0379 | -0.0173 | -20.7124
-7 | -0.7546 | 0.03135 | -0.0141 | -24.0702
-6.5 | -0.7113 | 0.0265 | -0.0116 | -26.8415
-6 | -0.6656 | 0.02229 | -0.0092 | -29.8609
-5.5 | -0.6235 | 0.01896 | -0.0062 | -32.885
-5 | -0.5843 | 0.01645 | -0.0031 | -35.5198
-4.5 | -0.5417 | 0.01524 | -0.0001 | -35.5446
-4 | -0.4972 | 0.0144 | 0.0031 | -34.5278
-3.5 | -0.4522 | 0.0137 | 0.0064 | -33.0073
-3 | -0.408 | 0.01311 | 0.0101 | -31.1213
-2.5 | -0.3651 | 0.01263 | 0.0141 | -28.9074
-2 | -0.3246 | 0.01225 | 0.0188 | -26.498
-1.5 | -0.2845 | 0.01203 | 0.0236 | -23.6492
-1 | -0.217 | 0.01218 | 0.0231 | -17.8161
-0.5 | -0.0829 | 0.01249 | 0.0086 | -6.6373
0 | 0 | 0.01227 | 0 | 0
0.5 | 0.0829 | 0.01249 | -0.0086 | 6.6373
1 | 0.2168 | 0.01218 | -0.0231 | 17.7997
1.5 | 0.2844 | 0.01203 | -0.0235 | 23.6409
2 | 0.3244 | 0.01225 | -0.0187 | 26.4816
2.5 | 0.3649 | 0.01263 | -0.0141 | 28.8915
3 | 0.4078 | 0.01311 | -0.0101 | 31.106
3.5 | 0.452 | 0.0137 | -0.0064 | 32.9927
4 | 0.4969 | 0.0144 | -0.0031 | 34.5069
4.5 | 0.5415 | 0.01524 | 0.0001 | 35.5315
5 | 0.5842 | 0.01645 | 0.0032 | 35.5137
5.5 | 0.6235 | 0.01896 | 0.0063 | 32.885
6 | 0.6657 | 0.0223 | 0.0092 | 29.852
6.5 | 0.7113 | 0.02658 | 0.0115 | 26.7607
7 | 0.7549 | 0.03135 | 0.014 | 24.0797
7.5 | 0.7853 | 0.03791 | 0.0173 | 20.7149
8 | 0.7994 | 0.04539 | 0.0199 | 17.6118
8.5 | 0.7882 | 0.05495 | 0.0212 | 14.3439
9 | 0.7559 | 0.06432 | 0.0204 | 11.7522
9.5 | 0.7238 | 0.07548 | 0.0134 | 9.5893
10 | 0.6645 | 0.1029 | -0.0082 | 6.4577
10.5 | 0.6418 | 0.11982 | -0.0194 | 5.3564
11 | 0.6478 | 0.12822 | -0.022 | 5.0523
11.5 | 0.663 | 0.13632 | -0.0233 | 4.8636
12 | 0.6589 | 0.14516 | -0.0287 | 4.5391
12.5 | 0.6734 | 0.15309 | -0.0308 | 4.3987
13 | 0.6817 | 0.16211 | -0.0343 | 4.2052
13.5 | 0.6872 | 0.16883 | -0.0387 | 4.0704
14 | 0.7017 | 0.17761 | -0.0415 | 3.9508
14.5 | 0.7098 | 0.18411 | -0.0463 | 3.8553
15 | 0.7479 | 0.19763 | -0.0446 | 3.7843
15.5 | 0.7383 | 0.19986 | -0.0536 | 3.6941
16 | 0.7525 | 0.20681 | -0.0579 | 3.6386
16.5 | 0.7791 | 0.2166 | -0.0586 | 3.597
17 | 0.7944 | 0.22563 | -0.0627 | 3.5208
17.5 | 0.8009 | 0.22901 | -0.07 | 3.4972
18 | 0.8177 | 0.23593 | -0.0741 | 3.4659
18.5 | 0.8412 | 0.24509 | -0.0756 | 3.4322
19 | 0.8593 | 0.25486 | -0.0794 | 3.3717
19.5 | 0.8693 | 0.25739 | -0.0867 | 3.3774
20 | 0.8865 | 0.26395 | -0.0914 | 3.3586

## 15. Re 100k Mach 0.50 (1)
BIGFOIL.COM POLAR EXPORT
HN-274S
HN-274S |  |  |  | Cl Max: | 1.063 | at alpha= | 20 | deg
JavaFoil+Calcfoil stall+Eppler ext transition |  |  |  | L/D Max: | 37.387 | at alpha= | 4 | deg
Re: | 100000 |  |  | Cd Min: | 0.01132 | at alpha= | 0 | deg
Mach: | 0.5 |  |  | Cl=0 at alpha= | 0 | deg
|  |  |  | @ Cl=0.1, Cd= | 0.011434
|  |  |  | @ Cl=0.4, Cd= | 0.012788
|  |  |  | @ Cl=0.6, Cd= | 0.20592
alpha (deg) | Cl | Cd | Cm | Cl/Cd
-20 | -1.063 | 0.37079 | 0.006 | -2.866
-19.5 | -1.037 | 0.34654 | 0.006 | -2.993
-19 | -1.012 | 0.34363 | 0.006 | -2.945
-18.5 | -0.987 | 0.35113 | 0.006 | -2.81
-18 | -0.958 | 0.3266 | 0.005 | -2.934
-17.5 | -0.932 | 0.32012 | 0.005 | -2.912
-17 | -0.907 | 0.30542 | 0.005 | -2.968
-16.5 | -0.881 | 0.31025 | 0.005 | -2.839
-16 | -0.853 | 0.28677 | 0.004 | -2.975
-15.5 | -0.827 | 0.28495 | 0.004 | -2.902
-15 | -0.801 | 0.27154 | 0.004 | -2.95
-14.5 | -0.775 | 0.25874 | 0.004 | -2.995
-14 | -0.748 | 0.24866 | 0.004 | -3.008
-13.5 | -0.721 | 0.24 | 0.004 | -3.004
-13 | -0.695 | 0.24005 | 0.003 | -2.895
-12.5 | -0.669 | 0.23631 | 0.003 | -2.83
-12 | -0.641 | 0.21599 | 0.003 | -2.969
-11.5 | -0.615 | 0.20902 | 0.003 | -2.942
-11 | -0.589 | 0.20438 | 0.003 | -2.88
-10.5 | -0.562 | 0.20103 | 0.003 | -2.797
-10 | -0.535 | 0.17991 | 0.002 | -2.974
-9.5 | -0.509 | 0.17618 | 0.002 | -2.887
-9 | -0.482 | 0.17375 | 0.002 | -2.775
-8.5 | -0.455 | 0.15476 | 0.002 | -2.94
-8 | -0.428 | 0.15295 | 0.002 | -2.801
-7.5 | -0.402 | 0.13675 | 0.001 | -2.937
-7 | -0.375 | 0.12963 | 0.001 | -2.893
-6.5 | -0.52 | 0.0696 | 0.001 | -7.476
-6 | -0.562 | 0.05374 | 0.001 | -10.454
-5.5 | -0.548 | 0.04651 | 0.001 | -11.785
-5 | -0.518 | 0.04181 | 0.001 | -12.386
-4.5 | -0.592 | 0.01769 | 0.003 | -33.437
-4 | -0.533 | 0.01432 | 0.002 | -37.189
-3.5 | -0.469 | 0.01338 | 0.002 | -35.079
-3 | -0.404 | 0.01282 | 0.002 | -31.494
-2.5 | -0.337 | 0.01241 | 0.001 | -27.173
-2 | -0.27 | 0.01193 | 0.001 | -22.646
-1.5 | -0.203 | 0.01165 | 0.001 | -17.403
-1 | -0.135 | 0.01146 | 0.001 | -11.8
-0.5 | -0.068 | 0.01141 | 0 | -5.93
0 | 0 | 0.01132 | 0 | 0
0.5 | 0.068 | 0.01141 | 0 | 5.93
1 | 0.135 | 0.01146 | -0.001 | 11.8
1.5 | 0.203 | 0.01165 | -0.001 | 17.403
2 | 0.27 | 0.01193 | -0.001 | 22.646
2.5 | 0.337 | 0.01229 | -0.001 | 27.436
3 | 0.404 | 0.01282 | -0.002 | 31.494
3.5 | 0.469 | 0.01338 | -0.002 | 35.079
4 | 0.533 | 0.01424 | -0.002 | 37.387
4.5 | 0.592 | 0.01767 | -0.003 | 33.471
5 | 0.518 | 0.04181 | -0.001 | 12.386
5.5 | 0.548 | 0.04639 | -0.001 | 11.815
6 | 0.562 | 0.05359 | -0.001 | 10.483
6.5 | 0.52 | 0.06926 | -0.001 | 7.512
7 | 0.375 | 0.13173 | -0.001 | 2.847
7.5 | 0.402 | 0.13306 | -0.001 | 3.018
8 | 0.428 | 0.1529 | -0.002 | 2.802
8.5 | 0.455 | 0.15639 | -0.002 | 2.909
9 | 0.482 | 0.17306 | -0.002 | 2.786
9.5 | 0.509 | 0.17618 | -0.002 | 2.887
10 | 0.535 | 0.17993 | -0.002 | 2.973
10.5 | 0.562 | 0.20111 | -0.003 | 2.796
11 | 0.589 | 0.20444 | -0.003 | 2.879
11.5 | 0.615 | 0.20795 | -0.003 | 2.957
12 | 0.641 | 0.216 | -0.003 | 2.969
12.5 | 0.669 | 0.2363 | -0.003 | 2.83
13 | 0.695 | 0.24004 | -0.003 | 2.895
13.5 | 0.721 | 0.23999 | -0.004 | 3.004
14 | 0.748 | 0.24779 | -0.004 | 3.018
14.5 | 0.775 | 0.25876 | -0.004 | 2.995
15 | 0.801 | 0.27195 | -0.004 | 2.945
15.5 | 0.827 | 0.28546 | -0.004 | 2.897
16 | 0.853 | 0.28683 | -0.004 | 2.975
16.5 | 0.881 | 0.30877 | -0.005 | 2.853
17 | 0.907 | 0.30386 | -0.005 | 2.984
17.5 | 0.932 | 0.31895 | -0.005 | 2.923
18 | 0.958 | 0.31654 | -0.005 | 3.027
18.5 | 0.987 | 0.35118 | -0.006 | 2.809
19 | 1.012 | 0.34357 | -0.006 | 2.946
19.5 | 1.037 | 0.34646 | -0.006 | 2.994
20 | 1.063 | 0.37022 | -0.006 | 2.871

## 16. Re 100k Mach 0.50 (2)
BIGFOIL.COM POLAR EXPORT
HN-274S
HN-274S |  |  |  | Cl Max: | 0.9828 | at alpha= | 20 | deg
XFOIL ncrit=9 |  |  |  | L/D Max: | 33.7287 | at alpha= | 4 | deg
Re: | 100000 |  |  | Cd Min: | 0.29959 | at alpha= | 20 | deg
Mach: | 0.5 |  |  | Cl=0 at alpha= | -0.00026274 | deg
|  |  |  | @ Cl=0.1, Cd= | 0.013638
|  |  |  | @ Cl=0.4, Cd= | 0.01382
|  |  |  | @ Cl=0.6, Cd= | 0.01813
alpha (deg) | Cl | Cd | Cm | Cl/Cd
-20 | -0.9811 | 0.29823 | 0.1052 | -3.2897
-19.5 | -0.9542 | 0.28308 | 0.1023 | -3.3708
-19 | -0.9301 | 0.27351 | 0.0986 | -3.4006
-18.5 | -0.9085 | 0.26547 | 0.0934 | -3.4222
-18 | -0.8947 | 0.26219 | 0.0853 | -3.4124
-17.5 | -0.871 | 0.2506 | 0.0812 | -3.4757
-17 | -0.8442 | 0.23982 | 0.0787 | -3.5201
-16.5 | -0.8232 | 0.23171 | 0.0739 | -3.5527
-16 | -0.8165 | 0.22901 | 0.0652 | -3.5653
-15.5 | -0.7843 | 0.21484 | 0.0639 | -3.6506
-15 | -0.7625 | 0.20642 | 0.0602 | -3.6939
-14.5 | -0.7643 | 0.20403 | 0.0511 | -3.746
-14 | -0.7244 | 0.18967 | 0.0518 | -3.8193
-13.5 | -0.73 | 0.18643 | 0.0431 | -3.9157
-13 | -0.6909 | 0.1727 | 0.0434 | -4.0006
-12.5 | -0.6896 | 0.16679 | 0.0368 | -4.1345
-12 | -0.6641 | 0.15585 | 0.0351 | -4.2611
-11.5 | -0.6672 | 0.14959 | 0.0289 | -4.4602
-11 | -0.6374 | 0.13919 | 0.0288 | -4.5794
-10.5 | -0.6557 | 0.13205 | 0.0202 | -4.9655
-10 | -0.6337 | 0.11479 | 0.0154 | -5.5205
-9.5 | -0.6437 | 0.10182 | 0.0068 | -6.3219
-9 | -0.6449 | 0.09127 | 0.0021 | -7.0658
-8.5 | -0.655 | 0.07945 | -0.0048 | -8.2442
-8 | -0.6757 | 0.06585 | -0.0149 | -10.2612
-7.5 | -0.709 | 0.05416 | -0.024 | -13.0908
-7 | -0.7388 | 0.04574 | -0.0251 | -16.1522
-6.5 | -0.749 | 0.03769 | -0.0234 | -19.8726
-6 | -0.7283 | 0.03081 | -0.02 | -23.6384
-5.5 | -0.6898 | 0.02532 | -0.016 | -27.2433
-5 | -0.6437 | 0.0211 | -0.0117 | -30.5071
-4.5 | -0.5998 | 0.01811 | -0.0071 | -33.1198
-4 | -0.5547 | 0.01644 | -0.0024 | -33.7409
-3.5 | -0.5062 | 0.0154 | 0.0022 | -32.8701
-3 | -0.4568 | 0.01457 | 0.0067 | -31.3521
-2.5 | -0.4085 | 0.01391 | 0.0112 | -29.3674
-2 | -0.3631 | 0.01341 | 0.0161 | -27.0768
-1.5 | -0.3221 | 0.01309 | 0.0215 | -24.6066
-1 | -0.2844 | 0.013 | 0.027 | -21.8769
-0.5 | -0.1902 | 0.01342 | 0.0223 | -14.1729
0 | 0.0001 | 0.01388 | 0 | 0.0072046
0.5 | 0.1901 | 0.01342 | -0.0223 | 14.1654
1 | 0.2843 | 0.013 | -0.027 | 21.8692
1.5 | 0.3218 | 0.01309 | -0.0214 | 24.5837
2 | 0.3629 | 0.01341 | -0.016 | 27.0619
2.5 | 0.4082 | 0.01391 | -0.0112 | 29.3458
3 | 0.4565 | 0.01457 | -0.0066 | 31.3315
3.5 | 0.5059 | 0.01539 | -0.0022 | 32.872
4 | 0.5545 | 0.01644 | 0.0024 | 33.7287
4.5 | 0.5997 | 0.01811 | 0.0071 | 33.1143
5 | 0.6437 | 0.0211 | 0.0117 | 30.5071
5.5 | 0.6899 | 0.02533 | 0.0159 | 27.2365
6 | 0.7285 | 0.03084 | 0.02 | 23.6219
6.5 | 0.749 | 0.03771 | 0.0234 | 19.8621
7 | 0.7394 | 0.04577 | 0.025 | 16.1547
7.5 | 0.7093 | 0.05424 | 0.0238 | 13.0771
8 | 0.6765 | 0.06593 | 0.0147 | 10.2609
8.5 | 0.6564 | 0.07939 | 0.0048 | 8.268
9 | 0.6455 | 0.09139 | -0.0024 | 7.0631
9.5 | 0.6455 | 0.10178 | -0.0068 | 6.3421
10 | 0.6342 | 0.11499 | -0.0157 | 5.5153
11 | 0.6384 | 0.13924 | -0.029 | 4.5849
11.5 | 0.6668 | 0.14955 | -0.0294 | 4.4587
12 | 0.6651 | 0.15593 | -0.0354 | 4.2654
12.5 | 0.6901 | 0.16682 | -0.0372 | 4.1368
13 | 0.692 | 0.17284 | -0.0437 | 4.0037
13.5 | 0.7303 | 0.18642 | -0.0435 | 3.9175
14 | 0.7255 | 0.18984 | -0.052 | 3.8216
14.5 | 0.7661 | 0.20445 | -0.0513 | 3.7471
15 | 0.7633 | 0.20658 | -0.0605 | 3.6949
15.5 | 0.7855 | 0.21512 | -0.0642 | 3.6515
16 | 0.8171 | 0.22918 | -0.0656 | 3.5653
16.5 | 0.8242 | 0.23205 | -0.0742 | 3.5518
17 | 0.8453 | 0.24022 | -0.0789 | 3.5189
17.5 | 0.8719 | 0.25085 | -0.0816 | 3.4758
18 | 0.8956 | 0.26255 | -0.0857 | 3.4112
18.5 | 0.9095 | 0.26605 | -0.0937 | 3.4185
19 | 0.9312 | 0.27416 | -0.0989 | 3.3966
19.5 | 0.9555 | 0.28401 | -0.1025 | 3.3643
20 | 0.9828 | 0.29959 | -0.1054 | 3.2805

## 17. Re 250k Mach 0.00 (1)
BIGFOIL.COM POLAR EXPORT
HN-274S
HN-274S |  |  |  | Cl Max: | 0.687 | at alpha= | 9.5 | deg
JavaFoil+Calcfoil stall+Eppler ext transition |  |  |  | L/D Max: | 52.754 | at alpha= | 6 | deg
Re: | 250000 |  |  | Cd Min: | 0.00786 | at alpha= | 0 | deg
Mach: | 0 |  |  | Cl=0 at alpha= | 0 | deg
|  |  |  | @ Cl=0.1, Cd= | 0.0079012
|  |  |  | @ Cl=0.4, Cd= | 0.0090059
|  |  |  | @ Cl=0.6, Cd= | 0.16209
alpha (deg) | Cl | Cd | Cm | Cl/Cd
-14.5 | -0.501 | 0.16209 | 0.002 | -3.092
-14 | -0.528 | 0.15051 | 0.002 | -3.51
-13.5 | -0.555 | 0.14028 | 0.002 | -3.957
-13 | -0.581 | 0.12919 | 0.002 | -4.498
-12.5 | -0.606 | 0.11794 | 0.002 | -5.137
-12 | -0.629 | 0.1107 | 0.002 | -5.679
-11.5 | -0.649 | 0.10004 | 0.002 | -6.485
-11 | -0.665 | 0.09115 | 0.002 | -7.299
-10.5 | -0.678 | 0.08442 | 0.001 | -8.028
-10 | -0.685 | 0.07742 | 0.001 | -8.849
-9.5 | -0.687 | 0.07118 | 0.001 | -9.654
-9 | -0.683 | 0.06495 | 0.001 | -10.52
-8.5 | -0.674 | 0.06014 | 0.001 | -11.2
-8 | -0.658 | 0.05568 | 0.001 | -11.814
-7.5 | -0.636 | 0.05125 | 0.001 | -12.416
-7 | -0.608 | 0.04773 | 0.001 | -12.747
-6.5 | -0.578 | 0.04394 | 0.001 | -13.153
-6 | -0.673 | 0.01275 | 0.003 | -52.754
-5.5 | -0.624 | 0.01223 | 0.003 | -51.014
-5 | -0.573 | 0.01167 | 0.002 | -49.115
-4.5 | -0.52 | 0.01031 | 0.002 | -50.389
-4 | -0.464 | 0.00961 | 0.002 | -48.327
-3.5 | -0.408 | 0.00905 | 0.002 | -45.072
-3 | -0.35 | 0.00873 | 0.001 | -40.143
-2.5 | -0.292 | 0.00837 | 0.001 | -34.921
-2 | -0.234 | 0.00821 | 0.001 | -28.507
-1.5 | -0.176 | 0.00807 | 0.001 | -21.769
-1 | -0.117 | 0.00791 | 0 | -14.819
-0.5 | -0.059 | 0.00788 | 0 | -7.433
0 | 0 | 0.00786 | 0 | 0
0.5 | 0.059 | 0.00788 | 0 | 7.433
1 | 0.117 | 0.00791 | 0 | 14.819
1.5 | 0.176 | 0.00807 | -0.001 | 21.769
2 | 0.234 | 0.00821 | -0.001 | 28.507
2.5 | 0.292 | 0.00837 | -0.001 | 34.921
3 | 0.35 | 0.00873 | -0.001 | 40.143
3.5 | 0.408 | 0.00905 | -0.002 | 45.072
4 | 0.464 | 0.00961 | -0.002 | 48.327
4.5 | 0.52 | 0.01031 | -0.002 | 50.389
5 | 0.573 | 0.01167 | -0.002 | 49.115
5.5 | 0.624 | 0.01223 | -0.003 | 51.014
6 | 0.673 | 0.01275 | -0.003 | 52.754
6.5 | 0.578 | 0.04394 | -0.001 | 13.153
7 | 0.608 | 0.04773 | -0.001 | 12.747
7.5 | 0.636 | 0.05125 | -0.001 | 12.416
8 | 0.658 | 0.05568 | -0.001 | 11.814
8.5 | 0.674 | 0.06014 | -0.001 | 11.2
9 | 0.683 | 0.06495 | -0.001 | 10.52
9.5 | 0.687 | 0.07118 | -0.001 | 9.654
10 | 0.685 | 0.07742 | -0.001 | 8.849
10.5 | 0.678 | 0.08442 | -0.001 | 8.028
11 | 0.665 | 0.09115 | -0.002 | 7.299
11.5 | 0.649 | 0.10004 | -0.002 | 6.485
12 | 0.629 | 0.1107 | -0.002 | 5.679
12.5 | 0.606 | 0.11794 | -0.002 | 5.137
13 | 0.581 | 0.12919 | -0.002 | 4.498
13.5 | 0.555 | 0.14028 | -0.002 | 3.957
14 | 0.528 | 0.15051 | -0.002 | 3.51
14.5 | 0.501 | 0.16209 | -0.002 | 3.092

## 18. Re 250k Mach 0.00 (2)
BIGFOIL.COM POLAR EXPORT
HN-274S
HN-274S |  |  |  | Cl Max: | 0.8846 | at alpha= | 9 | deg
XFOIL ncrit=9 |  |  |  | L/D Max: | 50.6322 | at alpha= | 5 | deg
Re: | 250000 |  |  | Cd Min: | 0.16653 | at alpha= | 14 | deg
Mach: | 0 |  |  | Cl=0 at alpha= | 0 | deg
|  |  |  | @ Cl=0.1, Cd= | 0.0074807
|  |  |  | @ Cl=0.4, Cd= | 0.0088317
|  |  |  | @ Cl=0.6, Cd= | 0.012258
alpha (deg) | Cl | Cd | Cm | Cl/Cd
-14 | -0.6965 | 0.16632 | 0.0367 | -4.1877
-13.5 | -0.6944 | 0.15705 | 0.0295 | -4.4215
-13 | -0.6954 | 0.14474 | 0.0249 | -4.8045
-12.5 | -0.6797 | 0.13827 | 0.0244 | -4.9157
-12 | -0.6717 | 0.13028 | 0.0215 | -5.1558
-11.5 | -0.6713 | 0.1206 | 0.017 | -5.5663
-11 | -0.7313 | 0.08769 | -0.0008 | -8.3396
-10.5 | -0.7776 | 0.06851 | -0.0161 | -11.3502
-10 | -0.8214 | 0.05741 | -0.0235 | -14.3076
-9.5 | -0.858 | 0.04892 | -0.0214 | -17.5388
-9 | -0.8843 | 0.03576 | -0.0169 | -24.7287
-8.5 | -0.8603 | 0.02937 | -0.0139 | -29.2918
-8 | -0.824 | 0.0252 | -0.0116 | -32.6984
-7.5 | -0.7811 | 0.02254 | -0.0097 | -34.6539
-7 | -0.7413 | 0.01873 | -0.0073 | -39.5782
-6.5 | -0.6986 | 0.01651 | -0.0051 | -42.3137
-6 | -0.6556 | 0.01457 | -0.003 | -44.9966
-5.5 | -0.6128 | 0.01267 | -0.0009 | -48.3662
-5 | -0.5689 | 0.01123 | 0.0008 | -50.6589
-4.5 | -0.5228 | 0.01035 | 0.0024 | -50.5121
-4 | -0.4764 | 0.00968 | 0.0041 | -49.2149
-3.5 | -0.43 | 0.00913 | 0.0059 | -47.0975
-3 | -0.3842 | 0.00867 | 0.0078 | -44.3137
-2.5 | -0.3398 | 0.0083 | 0.0101 | -40.9398
-2 | -0.2975 | 0.00804 | 0.0127 | -37.0025
-1.5 | -0.2296 | 0.00786 | 0.01 | -29.2112
-1 | -0.1444 | 0.00762 | 0.0043 | -18.9501
-0.5 | -0.0681 | 0.00738 | 0.001 | -9.2276
0 | 0 | 0.00727 | 0 | 0
0.5 | 0.068 | 0.00738 | -0.001 | 9.2141
1 | 0.1443 | 0.00762 | -0.0043 | 18.937
1.5 | 0.2296 | 0.00786 | -0.01 | 29.2112
2 | 0.2972 | 0.00804 | -0.0126 | 36.9652
2.5 | 0.3394 | 0.0083 | -0.01 | 40.8916
3 | 0.3839 | 0.00867 | -0.0078 | 44.2791
3.5 | 0.4297 | 0.00913 | -0.0058 | 47.0646
4 | 0.476 | 0.00968 | -0.004 | 49.1736
4.5 | 0.5225 | 0.01035 | -0.0023 | 50.4831
5 | 0.5686 | 0.01123 | -0.0007 | 50.6322
5.5 | 0.6126 | 0.01267 | 0.0009 | 48.3504
6 | 0.6555 | 0.01457 | 0.003 | 44.9897
6.5 | 0.6984 | 0.01655 | 0.0051 | 42.1994
7 | 0.7415 | 0.01872 | 0.0072 | 39.61
7.5 | 0.7812 | 0.02261 | 0.0097 | 34.5511
8 | 0.8243 | 0.02519 | 0.0116 | 32.7233
8.5 | 0.8606 | 0.02938 | 0.0138 | 29.292
9 | 0.8846 | 0.03578 | 0.0168 | 24.7233
9.5 | 0.8585 | 0.04896 | 0.0213 | 17.5347
10 | 0.8206 | 0.05763 | 0.0233 | 14.2391
10.5 | 0.7759 | 0.06906 | 0.0154 | 11.2352
11 | 0.7329 | 0.08756 | 0.0007 | 8.3703
11.5 | 0.6724 | 0.12071 | -0.0173 | 5.5704
12 | 0.6727 | 0.13044 | -0.0218 | 5.1572
12.5 | 0.6809 | 0.13836 | -0.0247 | 4.9212
13 | 0.6968 | 0.14481 | -0.025 | 4.8118
13.5 | 0.6956 | 0.15719 | -0.0297 | 4.4252
14 | 0.6966 | 0.16653 | -0.0373 | 4.183

## 19. Re 250k Mach 0.10 (1)
BIGFOIL.COM POLAR EXPORT
HN-274S
HN-274S |  |  |  | Cl Max: | 0.68 | at alpha= | 9.5 | deg
JavaFoil+Calcfoil stall+Eppler ext transition |  |  |  | L/D Max: | 52.743 | at alpha= | 6 | deg
Re: | 250000 |  |  | Cd Min: | 0.00788 | at alpha= | 0 | deg
Mach: | 0.1 |  |  | Cl=0 at alpha= | 0 | deg
|  |  |  | @ Cl=0.1, Cd= | 0.0079209
|  |  |  | @ Cl=0.4, Cd= | 0.0090265
|  |  |  | @ Cl=0.6, Cd= | 0.16939
alpha (deg) | Cl | Cd | Cm | Cl/Cd
-14.5 | -0.458 | 0.16939 | 0.002 | -2.702
-14 | -0.488 | 0.15491 | 0.002 | -3.149
-13.5 | -0.518 | 0.1456 | 0.002 | -3.559
-13 | -0.548 | 0.13326 | 0.002 | -4.113
-12.5 | -0.577 | 0.12294 | 0.002 | -4.692
-12 | -0.604 | 0.11252 | 0.002 | -5.365
-11.5 | -0.628 | 0.10374 | 0.002 | -6.052
-11 | -0.648 | 0.09401 | 0.002 | -6.898
-10.5 | -0.664 | 0.08527 | 0.001 | -7.793
-10 | -0.675 | 0.07814 | 0.001 | -8.643
-9.5 | -0.68 | 0.07215 | 0.001 | -9.429
-9 | -0.679 | 0.06576 | 0.001 | -10.328
-8.5 | -0.671 | 0.0605 | 0.001 | -11.098
-8 | -0.657 | 0.05599 | 0.001 | -11.739
-7.5 | -0.637 | 0.05181 | 0.001 | -12.295
-7 | -0.61 | 0.04792 | 0.001 | -12.723
-6.5 | -0.578 | 0.04445 | 0.001 | -13.009
-6 | -0.675 | 0.0128 | 0.003 | -52.743
-5.5 | -0.627 | 0.01228 | 0.003 | -51.031
-5 | -0.576 | 0.0117 | 0.002 | -49.173
-4.5 | -0.522 | 0.01033 | 0.002 | -50.513
-4 | -0.467 | 0.00964 | 0.002 | -48.408
-3.5 | -0.41 | 0.00908 | 0.002 | -45.15
-3 | -0.352 | 0.00877 | 0.001 | -40.157
-2.5 | -0.294 | 0.00841 | 0.001 | -34.963
-2 | -0.235 | 0.00824 | 0.001 | -28.544
-1.5 | -0.177 | 0.00809 | 0.001 | -21.829
-1 | -0.118 | 0.00793 | 0 | -14.85
-0.5 | -0.059 | 0.0079 | 0 | -7.452
0 | 0 | 0.00788 | 0 | 0
0.5 | 0.059 | 0.0079 | 0 | 7.452
1 | 0.118 | 0.00793 | 0 | 14.85
1.5 | 0.177 | 0.00809 | -0.001 | 21.829
2 | 0.235 | 0.00824 | -0.001 | 28.544
2.5 | 0.294 | 0.00841 | -0.001 | 34.963
3 | 0.352 | 0.00877 | -0.001 | 40.157
3.5 | 0.41 | 0.00908 | -0.002 | 45.15
4 | 0.467 | 0.00964 | -0.002 | 48.408
4.5 | 0.522 | 0.01033 | -0.002 | 50.513
5 | 0.576 | 0.0117 | -0.002 | 49.173
5.5 | 0.627 | 0.01228 | -0.003 | 51.031
6 | 0.675 | 0.0128 | -0.003 | 52.743
6.5 | 0.578 | 0.04445 | -0.001 | 13.009
7 | 0.61 | 0.04792 | -0.001 | 12.723
7.5 | 0.637 | 0.05181 | -0.001 | 12.295
8 | 0.657 | 0.05599 | -0.001 | 11.739
8.5 | 0.671 | 0.0605 | -0.001 | 11.098
9 | 0.679 | 0.06576 | -0.001 | 10.328
9.5 | 0.68 | 0.07215 | -0.001 | 9.429
10 | 0.675 | 0.07814 | -0.001 | 8.643
10.5 | 0.664 | 0.08527 | -0.001 | 7.793
11 | 0.648 | 0.09401 | -0.002 | 6.898
11.5 | 0.628 | 0.10374 | -0.002 | 6.052
12 | 0.604 | 0.11252 | -0.002 | 5.365
12.5 | 0.577 | 0.12294 | -0.002 | 4.692
13 | 0.548 | 0.13326 | -0.002 | 4.113
13.5 | 0.518 | 0.1456 | -0.002 | 3.559
14 | 0.488 | 0.15491 | -0.002 | 3.149
14.5 | 0.458 | 0.16939 | -0.002 | 2.702

## 20. Re 250k Mach 0.10 (2)
BIGFOIL.COM POLAR EXPORT
HN-274S
HN-274S |  |  |  | Cl Max: | 0.8805 | at alpha= | 9 | deg
XFOIL ncrit=9 |  |  |  | L/D Max: | 50.4501 | at alpha= | 5 | deg
Re: | 250000 |  |  | Cd Min: | 0.16716 | at alpha= | 14 | deg
Mach: | 0.1 |  |  | Cl=0 at alpha= | 0 | deg
|  |  |  | @ Cl=0.1, Cd= | 0.0075028
|  |  |  | @ Cl=0.4, Cd= | 0.008849
|  |  |  | @ Cl=0.6, Cd= | 0.012344
alpha (deg) | Cl | Cd | Cm | Cl/Cd
-14 | -0.6983 | 0.16694 | 0.0365 | -4.1829
-13.5 | -0.6947 | 0.15782 | 0.0298 | -4.4019
-13 | -0.693 | 0.14597 | 0.026 | -4.7476
-12.5 | -0.6775 | 0.13939 | 0.0252 | -4.8605
-12 | -0.6699 | 0.13125 | 0.0221 | -5.104
-11.5 | -0.6694 | 0.12148 | 0.0175 | -5.5104
-11 | -0.7204 | 0.09175 | 0.0023 | -7.8518
-10.5 | -0.7651 | 0.07134 | -0.0127 | -10.7247
-10 | -0.8094 | 0.05835 | -0.0232 | -13.8715
-9.5 | -0.8491 | 0.05005 | -0.0222 | -16.965
-9 | -0.8802 | 0.03749 | -0.0182 | -23.4783
-8.5 | -0.8612 | 0.03044 | -0.0149 | -28.2917
-8 | -0.8269 | 0.02592 | -0.0124 | -31.902
-7.5 | -0.7849 | 0.02291 | -0.0103 | -34.2601
-7 | -0.7446 | 0.01908 | -0.0078 | -39.0252
-6.5 | -0.7006 | 0.017 | -0.0057 | -41.2118
-6 | -0.659 | 0.01472 | -0.0033 | -44.769
-5.5 | -0.6155 | 0.01289 | -0.0012 | -47.7502
-5 | -0.5719 | 0.01133 | 0.0006 | -50.4766
-4.5 | -0.5255 | 0.01043 | 0.0022 | -50.3835
-4 | -0.4791 | 0.00973 | 0.004 | -49.2395
-3.5 | -0.4324 | 0.00917 | 0.0058 | -47.1538
-3 | -0.3864 | 0.00871 | 0.0078 | -44.3628
-2.5 | -0.3417 | 0.00834 | 0.0101 | -40.9712
-2 | -0.2993 | 0.00808 | 0.0127 | -37.0421
-1.5 | -0.2287 | 0.00789 | 0.0095 | -28.9861
-1 | -0.1439 | 0.00764 | 0.004 | -18.8351
-0.5 | -0.0672 | 0.0074 | 0.0007 | -9.0811
0 | 0 | 0.00729 | 0 | 0
0.5 | 0.0672 | 0.0074 | -0.0007 | 9.0811
1 | 0.1438 | 0.00764 | -0.004 | 18.822
1.5 | 0.2286 | 0.00789 | -0.0095 | 28.9734
2 | 0.299 | 0.00808 | -0.0126 | 37.005
2.5 | 0.3414 | 0.00834 | -0.01 | 40.9353
3 | 0.3861 | 0.00871 | -0.0077 | 44.3284
3.5 | 0.4321 | 0.00917 | -0.0057 | 47.121
4 | 0.4787 | 0.00973 | -0.0039 | 49.1984
4.5 | 0.5252 | 0.01043 | -0.0022 | 50.3547
5 | 0.5716 | 0.01133 | -0.0005 | 50.4501
5.5 | 0.6153 | 0.01289 | 0.0012 | 47.7347
6 | 0.659 | 0.01472 | 0.0033 | 44.769
6.5 | 0.7 | 0.01713 | 0.0058 | 40.864
7 | 0.7448 | 0.01907 | 0.0078 | 39.0561
7.5 | 0.785 | 0.02299 | 0.0103 | 34.1453
8 | 0.8272 | 0.02591 | 0.0124 | 31.9259
8.5 | 0.8615 | 0.03047 | 0.0148 | 28.2737
9 | 0.8805 | 0.03751 | 0.0181 | 23.4737
9.5 | 0.8496 | 0.05011 | 0.0221 | 16.9547
10 | 0.8085 | 0.05858 | 0.0229 | 13.8016
10.5 | 0.7632 | 0.07205 | 0.0118 | 10.5926
11 | 0.722 | 0.09164 | -0.0024 | 7.8787
11.5 | 0.6706 | 0.12158 | -0.0177 | 5.5157
12 | 0.6709 | 0.13139 | -0.0224 | 5.1062
12.5 | 0.6788 | 0.13949 | -0.0254 | 4.8663
13 | 0.6944 | 0.14603 | -0.0262 | 4.7552
13.5 | 0.6958 | 0.15796 | -0.0301 | 4.4049
14 | 0.6984 | 0.16716 | -0.0371 | 4.178

## 21. Re 250k Mach 0.25 (1)
BIGFOIL.COM POLAR EXPORT
HN-274S
HN-274S |  |  |  | Cl Max: | 0.688 | at alpha= | 6 | deg
JavaFoil+Calcfoil stall+Eppler ext transition |  |  |  | L/D Max: | 52.575 | at alpha= | 6 | deg
Re: | 250000 |  |  | Cd Min: | 0.00799 | at alpha= | -0.5 | deg
Mach: | 0.25 |  |  | Cl=0 at alpha= | 0 | deg
|  |  |  | @ Cl=0.1, Cd= | 0.0080355
|  |  |  | @ Cl=0.4, Cd= | 0.0091697
|  |  |  | @ Cl=0.6, Cd= | 0.11252
alpha (deg) | Cl | Cd | Cm | Cl/Cd
-11 | -0.497 | 0.11252 | 0.002 | -4.42
-10.5 | -0.548 | 0.10185 | 0.002 | -5.379
-10 | -0.589 | 0.09041 | 0.001 | -6.517
-9.5 | -0.62 | 0.08007 | 0.001 | -7.747
-9 | -0.641 | 0.07101 | 0.001 | -9.021
-8.5 | -0.65 | 0.06367 | 0.001 | -10.206
-8 | -0.648 | 0.05873 | 0.001 | -11.04
-7.5 | -0.637 | 0.05336 | 0.001 | -11.939
-7 | -0.615 | 0.04903 | 0.001 | -12.55
-6.5 | -0.586 | 0.04534 | 0.001 | -12.922
-6 | -0.688 | 0.01309 | 0.003 | -52.575
-5.5 | -0.641 | 0.01256 | 0.003 | -50.999
-5 | -0.59 | 0.01196 | 0.002 | -49.278
-4.5 | -0.535 | 0.01092 | 0.002 | -49.047
-4 | -0.479 | 0.00983 | 0.002 | -48.755
-3.5 | -0.421 | 0.00928 | 0.002 | -45.376
-3 | -0.362 | 0.00897 | 0.001 | -40.329
-2.5 | -0.302 | 0.00859 | 0.001 | -35.144
-2 | -0.242 | 0.00838 | 0.001 | -28.857
-1.5 | -0.181 | 0.0082 | 0.001 | -22.142
-1 | -0.121 | 0.00806 | 0 | -15.01
-0.5 | -0.061 | 0.00799 | 0 | -7.578
0 | 0 | 0.00799 | 0 | 0
0.5 | 0.061 | 0.00799 | 0 | 7.578
1 | 0.121 | 0.00806 | 0 | 15.01
1.5 | 0.181 | 0.0082 | -0.001 | 22.142
2 | 0.242 | 0.00838 | -0.001 | 28.857
2.5 | 0.302 | 0.00859 | -0.001 | 35.144
3 | 0.362 | 0.00897 | -0.001 | 40.329
3.5 | 0.421 | 0.00928 | -0.002 | 45.376
4 | 0.479 | 0.00983 | -0.002 | 48.755
4.5 | 0.535 | 0.01092 | -0.002 | 49.047
5 | 0.59 | 0.01196 | -0.002 | 49.278
5.5 | 0.641 | 0.01256 | -0.003 | 50.999
6 | 0.688 | 0.01309 | -0.003 | 52.575
6.5 | 0.586 | 0.04534 | -0.001 | 12.922
7 | 0.615 | 0.04903 | -0.001 | 12.55
7.5 | 0.637 | 0.05336 | -0.001 | 11.939
8 | 0.648 | 0.05873 | -0.001 | 11.04
8.5 | 0.65 | 0.06367 | -0.001 | 10.206
9 | 0.641 | 0.07101 | -0.001 | 9.021
9.5 | 0.62 | 0.08007 | -0.001 | 7.747
10 | 0.589 | 0.08979 | -0.001 | 6.561
10.5 | 0.548 | 0.10185 | -0.002 | 5.379
11 | 0.497 | 0.11252 | -0.002 | 4.42

## 22. Re 250k Mach 0.25 (2)
BIGFOIL.COM POLAR EXPORT
HN-274S
HN-274S |  |  |  | Cl Max: | 0.8499 | at alpha= | 8.5 | deg
XFOIL ncrit=9 |  |  |  | L/D Max: | 50.1019 | at alpha= | 4.5 | deg
Re: | 250000 |  |  | Cd Min: | 0.24689 | at alpha= | -19 | deg
Mach: | 0.25 |  |  | Cl=0 at alpha= | 0 | deg
|  |  |  | @ Cl=0.1, Cd= | 0.0076322
|  |  |  | @ Cl=0.4, Cd= | 0.0089501
|  |  |  | @ Cl=0.6, Cd= | 0.012489
alpha (deg) | Cl | Cd | Cm | Cl/Cd
-19 | -0.8526 | 0.24689 | 0.08 | -3.4534
-18.5 | -0.8324 | 0.23954 | 0.0776 | -3.475
-18 | -0.8146 | 0.23271 | 0.0738 | -3.5005
-17.5 | -0.7976 | 0.22559 | 0.0698 | -3.5356
-17 | -0.7812 | 0.21811 | 0.0653 | -3.5817
-16.5 | -0.7709 | 0.21142 | 0.0584 | -3.6463
-16 | -0.7591 | 0.20398 | 0.0529 | -3.7214
-15.5 | -0.7451 | 0.19337 | 0.0495 | -3.8532
-15 | -0.7211 | 0.18687 | 0.0491 | -3.8588
-14.5 | -0.7081 | 0.17902 | 0.0447 | -3.9554
-14 | -0.7057 | 0.17079 | 0.0369 | -4.132
-13.5 | -0.697 | 0.16175 | 0.0317 | -4.3091
-13 | -0.684 | 0.15185 | 0.0309 | -4.5044
-12.5 | -0.6702 | 0.14439 | 0.0286 | -4.6416
-12 | -0.6634 | 0.13567 | 0.0248 | -4.8898
-11.5 | -0.6712 | 0.12398 | 0.0157 | -5.4138
-11 | -0.6899 | 0.10257 | 0.0084 | -6.7261
-10.5 | -0.7096 | 0.08932 | 0.0022 | -7.9445
-10 | -0.7507 | 0.06877 | -0.0124 | -10.9161
-9.5 | -0.7919 | 0.05505 | -0.0239 | -14.3851
-9 | -0.8321 | 0.04657 | -0.0237 | -17.8677
-8.5 | -0.8501 | 0.03732 | -0.0206 | -22.7787
-8 | -0.8348 | 0.03063 | -0.0172 | -27.2543
-7.5 | -0.8023 | 0.02557 | -0.0141 | -31.3766
-7 | -0.7606 | 0.02189 | -0.0113 | -34.7465
-6.5 | -0.7192 | 0.01833 | -0.0084 | -39.2362
-6 | -0.6758 | 0.01591 | -0.0057 | -42.4764
-5.5 | -0.6317 | 0.01386 | -0.003 | -45.5772
-5 | -0.588 | 0.01196 | -0.0007 | -49.1639
-4.5 | -0.5413 | 0.01081 | 0.0013 | -50.074
-4 | -0.4936 | 0.01003 | 0.0033 | -49.2124
-3.5 | -0.4456 | 0.00943 | 0.0053 | -47.2534
-3 | -0.3984 | 0.00893 | 0.0075 | -44.6137
-2.5 | -0.3527 | 0.00855 | 0.0099 | -41.2515
-2 | -0.3096 | 0.0083 | 0.0127 | -37.3012
-1.5 | -0.2227 | 0.00806 | 0.0067 | -27.6303
-1 | -0.1372 | 0.00776 | 0.0016 | -17.6804
-0.5 | -0.0615 | 0.0075 | -0.0009 | -8.2
0 | 0 | 0.00739 | 0 | 0
0.5 | 0.0615 | 0.0075 | 0.0009 | 8.2
1 | 0.1372 | 0.00776 | -0.0016 | 17.6804
1.5 | 0.2226 | 0.00806 | -0.0067 | 27.6179
2 | 0.3093 | 0.00829 | -0.0126 | 37.31
2.5 | 0.3524 | 0.00855 | -0.0099 | 41.2164
3 | 0.3981 | 0.00893 | -0.0074 | 44.5801
3.5 | 0.4453 | 0.00943 | -0.0053 | 47.2216
4 | 0.4933 | 0.01003 | -0.0032 | 49.1825
4.5 | 0.5411 | 0.0108 | -0.0013 | 50.1019
5 | 0.5878 | 0.01196 | 0.0007 | 49.1472
5.5 | 0.6316 | 0.01386 | 0.003 | 45.57
6 | 0.6758 | 0.01591 | 0.0057 | 42.4764
6.5 | 0.7194 | 0.01833 | 0.0084 | 39.2471
7 | 0.7608 | 0.02189 | 0.0112 | 34.7556
7.5 | 0.8025 | 0.02566 | 0.014 | 31.2744
8 | 0.8352 | 0.03062 | 0.0171 | 27.2763
8.5 | 0.8499 | 0.03747 | 0.0205 | 22.6821
9 | 0.8324 | 0.04662 | 0.0236 | 17.855
9.5 | 0.792 | 0.05521 | 0.0237 | 14.3452
10 | 0.7498 | 0.06926 | 0.0117 | 10.8259
10.5 | 0.7084 | 0.09015 | -0.0029 | 7.858
11 | 0.6753 | 0.11061 | -0.0131 | 6.1052
11.5 | 0.6725 | 0.12409 | -0.0158 | 5.4195
12 | 0.6647 | 0.13574 | -0.025 | 4.8969
12.5 | 0.6714 | 0.14449 | -0.0289 | 4.6467
13 | 0.6853 | 0.15193 | -0.0311 | 4.5106
13.5 | 0.698 | 0.16189 | -0.032 | 4.3116

## 23. Re 250k Mach 0.50 (1)
BIGFOIL.COM POLAR EXPORT
HN-274S
HN-274S |  |  |  | Cl Max: | 1.063 | at alpha= | 20 | deg
JavaFoil+Calcfoil stall+Eppler ext transition |  |  |  | L/D Max: | 48.358 | at alpha= | 4 | deg
Re: | 250000 |  |  | Cd Min: | 0.00841 | at alpha= | 0 | deg
Mach: | 0.5 |  |  | Cl=0 at alpha= | 0 | deg
|  |  |  | @ Cl=0.1, Cd= | 0.0085339
|  |  |  | @ Cl=0.4, Cd= | 0.0096749
|  |  |  | @ Cl=0.6, Cd= | 0.15631
alpha (deg) | Cl | Cd | Cm | Cl/Cd
-20 | -1.063 | 0.27909 | 0.006 | -3.809
-19.5 | -1.037 | 0.27061 | 0.006 | -3.834
-19 | -1.012 | 0.25997 | 0.006 | -3.893
-18.5 | -0.987 | 0.25513 | 0.006 | -3.867
-18 | -0.958 | 0.24589 | 0.005 | -3.897
-17.5 | -0.932 | 0.23787 | 0.005 | -3.92
-17 | -0.907 | 0.23091 | 0.005 | -3.926
-16.5 | -0.881 | 0.23266 | 0.005 | -3.786
-16 | -0.854 | 0.21911 | 0.005 | -3.896
-15.5 | -0.827 | 0.21373 | 0.004 | -3.87
-15 | -0.801 | 0.20289 | 0.004 | -3.948
-14.5 | -0.775 | 0.19462 | 0.004 | -3.982
-14 | -0.749 | 0.18995 | 0.004 | -3.941
-13.5 | -0.721 | 0.17862 | 0.004 | -4.037
-13 | -0.695 | 0.17678 | 0.003 | -3.931
-12.5 | -0.669 | 0.17314 | 0.003 | -3.863
-12 | -0.641 | 0.16163 | 0.003 | -3.968
-11.5 | -0.615 | 0.15867 | 0.003 | -3.876
-11 | -0.589 | 0.15486 | 0.003 | -3.802
-10.5 | -0.562 | 0.15163 | 0.003 | -3.709
-10 | -0.535 | 0.13571 | 0.002 | -3.943
-9.5 | -0.509 | 0.13213 | 0.002 | -3.849
-9 | -0.482 | 0.12965 | 0.002 | -3.719
-8.5 | -0.455 | 0.11523 | 0.002 | -3.949
-8 | -0.429 | 0.1127 | 0.002 | -3.802
-7.5 | -0.402 | 0.10127 | 0.001 | -3.966
-7 | -0.375 | 0.09742 | 0.001 | -3.85
-6.5 | -0.52 | 0.05817 | 0.001 | -8.945
-6 | -0.562 | 0.047 | 0.001 | -11.953
-5.5 | -0.549 | 0.0421 | 0.001 | -13.03
-5 | -0.644 | 0.01515 | 0.003 | -42.507
-4.5 | -0.592 | 0.01241 | 0.003 | -47.657
-4 | -0.533 | 0.01106 | 0.002 | -48.159
-3.5 | -0.469 | 0.01019 | 0.002 | -46.07
-3 | -0.404 | 0.0097 | 0.002 | -41.613
-2.5 | -0.337 | 0.00936 | 0.001 | -36.024
-2 | -0.27 | 0.00896 | 0.001 | -30.148
-1.5 | -0.203 | 0.00872 | 0.001 | -23.26
-1 | -0.135 | 0.00856 | 0.001 | -15.811
-0.5 | -0.068 | 0.00851 | 0 | -7.951
0 | 0 | 0.00841 | 0 | 0
0.5 | 0.068 | 0.00851 | 0 | 7.951
1 | 0.135 | 0.00856 | -0.001 | 15.811
1.5 | 0.203 | 0.00872 | -0.001 | 23.26
2 | 0.27 | 0.00896 | -0.001 | 30.148
2.5 | 0.337 | 0.00928 | -0.001 | 36.361
3 | 0.404 | 0.0097 | -0.002 | 41.613
3.5 | 0.469 | 0.01019 | -0.002 | 46.07
4 | 0.533 | 0.01101 | -0.002 | 48.358
4.5 | 0.592 | 0.01234 | -0.003 | 47.936
5 | 0.644 | 0.01515 | -0.003 | 42.507
5.5 | 0.549 | 0.04195 | -0.001 | 13.078
6 | 0.562 | 0.04718 | -0.001 | 11.908
6.5 | 0.52 | 0.05791 | -0.001 | 8.985
7 | 0.375 | 0.09721 | -0.001 | 3.858
7.5 | 0.402 | 0.09978 | -0.001 | 4.025
8 | 0.429 | 0.11266 | -0.002 | 3.804
8.5 | 0.455 | 0.11593 | -0.002 | 3.925
9 | 0.482 | 0.12461 | -0.002 | 3.869
9.5 | 0.509 | 0.13213 | -0.002 | 3.849
10 | 0.535 | 0.13573 | -0.002 | 3.942
10.5 | 0.562 | 0.15168 | -0.003 | 3.707
11 | 0.589 | 0.15489 | -0.003 | 3.801
11.5 | 0.615 | 0.15825 | -0.003 | 3.886
12 | 0.641 | 0.16163 | -0.003 | 3.968
12.5 | 0.669 | 0.17313 | -0.003 | 3.863
13 | 0.695 | 0.17677 | -0.003 | 3.931
13.5 | 0.721 | 0.17862 | -0.004 | 4.037
14 | 0.749 | 0.19105 | -0.004 | 3.918
14.5 | 0.775 | 0.19463 | -0.004 | 3.982
15 | 0.801 | 0.20317 | -0.004 | 3.942
15.5 | 0.827 | 0.21409 | -0.004 | 3.863
16 | 0.854 | 0.21916 | -0.005 | 3.895
16.5 | 0.881 | 0.23184 | -0.005 | 3.8
17 | 0.907 | 0.22999 | -0.005 | 3.942
17.5 | 0.932 | 0.23719 | -0.005 | 3.931
18 | 0.958 | 0.24561 | -0.005 | 3.902
18.5 | 0.987 | 0.25516 | -0.006 | 3.866
19 | 1.012 | 0.25993 | -0.006 | 3.894
19.5 | 1.037 | 0.27056 | -0.006 | 3.834
20 | 1.063 | 0.27868 | -0.006 | 3.814

## 24. Re 250k Mach 0.50 (2)
BIGFOIL.COM POLAR EXPORT
HN-274S
HN-274S |  |  |  | Cl Max: | 0.9728 | at alpha= | 20 | deg
XFOIL ncrit=9 |  |  |  | L/D Max: | 48.63 | at alpha= | 4 | deg
Re: | 250000 |  |  | Cd Min: | 0.28908 | at alpha= | 20 | deg
Mach: | 0.5 |  |  | Cl=0 at alpha= | 0 | deg
|  |  |  | @ Cl=0.1, Cd= | 0.0082062
|  |  |  | @ Cl=0.4, Cd= | 0.0094816
|  |  |  | @ Cl=0.6, Cd= | 0.012709
alpha (deg) | Cl | Cd | Cm | Cl/Cd
-20 | -0.9718 | 0.28836 | 0.1087 | -3.3701
-19.5 | -0.9497 | 0.27995 | 0.1041 | -3.3924
-19 | -0.9278 | 0.27156 | 0.0992 | -3.4166
-18.5 | -0.906 | 0.26307 | 0.0941 | -3.444
-18 | -0.8844 | 0.25451 | 0.0885 | -3.4749
-17.5 | -0.867 | 0.24768 | 0.0811 | -3.5005
-17 | -0.8507 | 0.24039 | 0.0746 | -3.5388
-16.5 | -0.825 | 0.22805 | 0.0718 | -3.6176
-16 | -0.801 | 0.21926 | 0.069 | -3.6532
-15.5 | -0.7801 | 0.211 | 0.0647 | -3.6972
-15 | -0.7695 | 0.20417 | 0.0562 | -3.7689
-14.5 | -0.7554 | 0.19578 | 0.0501 | -3.8584
-14 | -0.7276 | 0.18409 | 0.0493 | -3.9524
-13.5 | -0.7071 | 0.17584 | 0.0462 | -4.0213
-13 | -0.6906 | 0.16717 | 0.0419 | -4.1311
-12.5 | -0.6866 | 0.15834 | 0.0337 | -4.3362
-11.5 | -0.6578 | 0.13683 | 0.0272 | -4.8074
-11 | -0.6507 | 0.12673 | 0.0226 | -5.1345
-10.5 | -0.6477 | 0.11614 | 0.0176 | -5.5769
-10 | -0.649 | 0.10515 | 0.0122 | -6.1721
-9.5 | -0.6566 | 0.09333 | 0.0061 | -7.0353
-9 | -0.6714 | 0.08052 | -0.0011 | -8.3383
-8.5 | -0.6957 | 0.06553 | -0.0109 | -10.6165
-8 | -0.7265 | 0.0511 | -0.0235 | -14.2172
-7.5 | -0.7583 | 0.0414 | -0.0295 | -18.3164
-7 | -0.7797 | 0.03431 | -0.0269 | -22.7252
-6.5 | -0.7738 | 0.02756 | -0.0229 | -28.0769
-6 | -0.7425 | 0.02216 | -0.0181 | -33.5063
-5.5 | -0.7006 | 0.01805 | -0.0131 | -38.8144
-5 | -0.6554 | 0.01516 | -0.0082 | -43.2322
-4.5 | -0.6082 | 0.01294 | -0.004 | -47.0015
-4 | -0.5576 | 0.01146 | -0.0004 | -48.6562
-3.5 | -0.5051 | 0.01057 | 0.0028 | -47.7862
-3 | -0.4535 | 0.00994 | 0.0061 | -45.6237
-2.5 | -0.4045 | 0.0095 | 0.0095 | -42.5789
-2 | -0.3062 | 0.00907 | 0.0033 | -33.7596
-1.5 | -0.2082 | 0.00863 | -0.0024 | -24.1251
-1 | -0.1219 | 0.00827 | -0.0053 | -14.74
-0.5 | -0.0567 | 0.00808 | -0.0035 | -7.0173
0 | 0 | 0.00804 | 0 | 0
0.5 | 0.0567 | 0.00808 | 0.0035 | 7.0173
1 | 0.1219 | 0.00827 | 0.0053 | 14.74
1.5 | 0.2081 | 0.00863 | 0.0025 | 24.1136
2 | 0.3061 | 0.00907 | -0.0033 | 33.7486
2.5 | 0.4042 | 0.0095 | -0.0095 | 42.5474
3 | 0.4531 | 0.00994 | -0.006 | 45.5835
3.5 | 0.5048 | 0.01057 | -0.0027 | 47.7578
4 | 0.5573 | 0.01146 | 0.0005 | 48.63
4.5 | 0.6079 | 0.01294 | 0.004 | 46.9784
5 | 0.6553 | 0.01515 | 0.0083 | 43.2541
5.5 | 0.7007 | 0.01805 | 0.0131 | 38.8199
6 | 0.7429 | 0.02214 | 0.018 | 33.5547
6.5 | 0.7742 | 0.02757 | 0.0228 | 28.0812
7 | 0.7804 | 0.03432 | 0.0268 | 22.7389
7.5 | 0.7588 | 0.04145 | 0.0293 | 18.3064
8 | 0.7268 | 0.05124 | 0.0232 | 14.1842
8.5 | 0.6972 | 0.06549 | 0.0108 | 10.6459
9 | 0.672 | 0.08068 | 0.0008 | 8.3292
9.5 | 0.6573 | 0.09351 | -0.0064 | 7.0292
10 | 0.6495 | 0.10537 | -0.0126 | 6.164
10.5 | 0.6493 | 0.11603 | -0.0178 | 5.596
11 | 0.652 | 0.12679 | -0.0228 | 5.1424
11.5 | 0.6591 | 0.13692 | -0.0274 | 4.8138
12.5 | 0.6875 | 0.15845 | -0.0339 | 4.3389
13 | 0.6917 | 0.16728 | -0.0422 | 4.135
13.5 | 0.7082 | 0.17596 | -0.0464 | 4.0248
14 | 0.7288 | 0.18425 | -0.0495 | 3.9555
14.5 | 0.7565 | 0.19596 | -0.0503 | 3.8605
15 | 0.7704 | 0.2044 | -0.0565 | 3.7691
15.5 | 0.7811 | 0.21126 | -0.065 | 3.6973
16 | 0.8021 | 0.21957 | -0.0693 | 3.653
16.5 | 0.8259 | 0.22832 | -0.0722 | 3.6173
17 | 0.8517 | 0.24076 | -0.0749 | 3.5375
17.5 | 0.8683 | 0.24815 | -0.0813 | 3.4991
18 | 0.8854 | 0.25497 | -0.0889 | 3.4726
18.5 | 0.907 | 0.26362 | -0.0944 | 3.4406
19 | 0.9289 | 0.27217 | -0.0995 | 3.4129
19.5 | 0.9508 | 0.2806 | -0.1044 | 3.3885
20 | 0.9728 | 0.28908 | -0.1091 | 3.3652

## 25. Re 500k Mach 0.00 (1)
BIGFOIL.COM POLAR EXPORT
HN-274S
HN-274S |  |  |  | Cl Max: | 0.76 | at alpha= | 7 | deg
JavaFoil+Calcfoil stall+Eppler ext transition |  |  |  | L/D Max: | 63.739 | at alpha= | 7 | deg
Re: | 500000 |  |  | Cd Min: | 0.00637 | at alpha= | 0 | deg
Mach: | 0 |  |  | Cl=0 at alpha= | 0 | deg
|  |  |  | @ Cl=0.1, Cd= | 0.0064112
|  |  |  | @ Cl=0.4, Cd= | 0.0073969
|  |  |  | @ Cl=0.6, Cd= | 0.010286
alpha (deg) | Cl | Cd | Cm | Cl/Cd
-12 | -0.629 | 0.09842 | 0.002 | -6.389
-11.5 | -0.649 | 0.09069 | 0.002 | -7.155
-11 | -0.665 | 0.08288 | 0.002 | -8.029
-10.5 | -0.678 | 0.0766 | 0.002 | -8.849
-10 | -0.685 | 0.07069 | 0.001 | -9.693
-9.5 | -0.687 | 0.06533 | 0.001 | -10.519
-9 | -0.683 | 0.06082 | 0.001 | -11.237
-8.5 | -0.674 | 0.05605 | 0.001 | -12.018
-8 | -0.658 | 0.05214 | 0.001 | -12.618
-7.5 | -0.637 | 0.04869 | 0.001 | -13.083
-7 | -0.76 | 0.01192 | 0.003 | -63.739
-6.5 | -0.718 | 0.01146 | 0.003 | -62.638
-6 | -0.673 | 0.01104 | 0.003 | -60.923
-5.5 | -0.624 | 0.01054 | 0.003 | -59.236
-5 | -0.573 | 0.01 | 0.002 | -57.297
-4.5 | -0.52 | 0.00859 | 0.002 | -60.476
-4 | -0.464 | 0.00794 | 0.002 | -58.501
-3.5 | -0.408 | 0.00743 | 0.002 | -54.904
-3 | -0.35 | 0.00719 | 0.001 | -48.768
-2.5 | -0.292 | 0.00683 | 0.001 | -42.797
-2 | -0.234 | 0.00669 | 0.001 | -34.988
-1.5 | -0.176 | 0.00657 | 0.001 | -26.748
-1 | -0.117 | 0.00642 | 0 | -18.256
-0.5 | -0.059 | 0.00639 | 0 | -9.173
0 | 0 | 0.00637 | 0 | 0
0.5 | 0.059 | 0.00639 | 0 | 9.173
1 | 0.117 | 0.00642 | 0 | 18.256
1.5 | 0.176 | 0.00657 | -0.001 | 26.748
2 | 0.234 | 0.00669 | -0.001 | 34.988
2.5 | 0.292 | 0.00683 | -0.001 | 42.797
3 | 0.35 | 0.00719 | -0.001 | 48.768
3.5 | 0.408 | 0.00743 | -0.002 | 54.904
4 | 0.464 | 0.00794 | -0.002 | 58.501
4.5 | 0.52 | 0.00859 | -0.002 | 60.476
5 | 0.573 | 0.01 | -0.002 | 57.297
5.5 | 0.624 | 0.01054 | -0.003 | 59.236
6 | 0.673 | 0.01104 | -0.003 | 60.923
6.5 | 0.718 | 0.01146 | -0.003 | 62.638
7 | 0.76 | 0.01192 | -0.003 | 63.739
7.5 | 0.637 | 0.04869 | -0.001 | 13.083
8 | 0.658 | 0.05214 | -0.001 | 12.618
8.5 | 0.674 | 0.05605 | -0.001 | 12.018
9 | 0.683 | 0.06082 | -0.001 | 11.237
9.5 | 0.687 | 0.06533 | -0.001 | 10.519
10 | 0.685 | 0.07069 | -0.001 | 9.693
10.5 | 0.678 | 0.0766 | -0.002 | 8.849
11 | 0.665 | 0.08288 | -0.002 | 8.029
11.5 | 0.649 | 0.09069 | -0.002 | 7.155
12 | 0.629 | 0.09842 | -0.002 | 6.389

## 26. Re 500k Mach 0.00 (2)
BIGFOIL.COM POLAR EXPORT
HN-274S
HN-274S |  |  |  | Cl Max: | 0.9778 | at alpha= | 10.5 | deg
XFOIL ncrit=9 |  |  |  | L/D Max: | 60.7746 | at alpha= | 4.5 | deg
Re: | 500000 |  |  | Cd Min: | 0.18718 | at alpha= | 15.5 | deg
Mach: | 0 |  |  | Cl=0 at alpha= | 0 | deg
|  |  |  | @ Cl=0.1, Cd= | 0.0057688
|  |  |  | @ Cl=0.4, Cd= | 0.007195
|  |  |  | @ Cl=0.6, Cd= | 0.010161
alpha (deg) | Cl | Cd | Cm | Cl/Cd
-15.5 | -0.7288 | 0.1869 | 0.0488 | -3.8994
-15 | -0.7155 | 0.17949 | 0.0452 | -3.9863
-14.5 | -0.7067 | 0.16998 | 0.0398 | -4.1575
-14 | -0.6966 | 0.16076 | 0.035 | -4.3332
-13.5 | -0.6896 | 0.15088 | 0.0304 | -4.5705
-13 | -0.6988 | 0.13645 | 0.0243 | -5.1213
-12.5 | -0.7038 | 0.12502 | 0.0193 | -5.6295
-12 | -0.7296 | 0.07685 | -0.0021 | -9.4938
-11.5 | -0.8792 | 0.05884 | -0.0189 | -14.9422
-11 | -0.9588 | 0.04297 | -0.0259 | -22.3132
-10.5 | -0.9759 | 0.03786 | -0.0215 | -25.7765
-10 | -0.9759 | 0.03139 | -0.0176 | -31.0895
-9.5 | -0.9462 | 0.02875 | -0.0156 | -32.9113
-9 | -0.914 | 0.02538 | -0.0133 | -36.0126
-8.5 | -0.8785 | 0.0217 | -0.0108 | -40.4839
-8 | -0.8366 | 0.01933 | -0.0088 | -43.2799
-7.5 | -0.8009 | 0.01593 | -0.006 | -50.2762
-7 | -0.755 | 0.01459 | -0.0044 | -51.7478
-6.5 | -0.7106 | 0.01299 | -0.0026 | -54.7036
-6 | -0.6642 | 0.01177 | -0.0009 | -56.4316
-5.5 | -0.6182 | 0.01058 | 0.0009 | -58.431
-5 | -0.5725 | 0.00951 | 0.0025 | -60.1998
-4.5 | -0.5261 | 0.00865 | 0.004 | -60.8208
-4 | -0.4789 | 0.00802 | 0.0056 | -59.7132
-3.5 | -0.4323 | 0.00748 | 0.0072 | -57.7941
-3 | -0.3864 | 0.00707 | 0.009 | -54.6535
-2.5 | -0.3092 | 0.00668 | 0.0042 | -46.2874
-2 | -0.2324 | 0.0063 | -0.0003 | -36.8889
-1.5 | -0.1608 | 0.00597 | -0.0034 | -26.9347
-1 | -0.1011 | 0.00577 | -0.0036 | -17.5217
-0.5 | -0.0503 | 0.00571 | -0.0018 | -8.8091
0 | 0 | 0.0057 | 0 | 0
0.5 | 0.0502 | 0.00571 | 0.0018 | 8.7916
1 | 0.101 | 0.00577 | 0.0036 | 17.5043
1.5 | 0.1607 | 0.00597 | 0.0034 | 26.9179
2 | 0.2324 | 0.0063 | 0.0003 | 36.8889
2.5 | 0.3092 | 0.00668 | -0.0042 | 46.2874
3 | 0.386 | 0.00707 | -0.0089 | 54.5969
3.5 | 0.4319 | 0.00748 | -0.0071 | 57.7406
4 | 0.4786 | 0.00802 | -0.0055 | 59.6758
4.5 | 0.5257 | 0.00865 | -0.004 | 60.7746
5 | 0.5722 | 0.00951 | -0.0024 | 60.1682
5.5 | 0.6179 | 0.01058 | -0.0008 | 58.4026
6 | 0.6641 | 0.01175 | 0.0009 | 56.5191
6.5 | 0.7106 | 0.01299 | 0.0026 | 54.7036
7 | 0.7546 | 0.01466 | 0.0045 | 51.4734
7.5 | 0.8009 | 0.01595 | 0.006 | 50.2132
8 | 0.837 | 0.0193 | 0.0088 | 43.3679
8.5 | 0.8787 | 0.02172 | 0.0108 | 40.4558
9 | 0.9141 | 0.02541 | 0.0133 | 35.974
9.5 | 0.9503 | 0.02777 | 0.0151 | 34.2204
10 | 0.9729 | 0.03211 | 0.0179 | 30.299
10.5 | 0.9778 | 0.03763 | 0.0214 | 25.9846
11 | 0.9458 | 0.04463 | 0.0261 | 21.192
11.5 | 0.9286 | 0.05073 | 0.0242 | 18.3048
12 | 0.8038 | 0.08544 | -0.0019 | 9.4078
12.5 | 0.7051 | 0.1249 | -0.0194 | 5.6453
13 | 0.6875 | 0.13993 | -0.0257 | 4.9132
13.5 | 0.6907 | 0.15092 | -0.0306 | 4.5766
14 | 0.6976 | 0.16096 | -0.0352 | 4.334
14.5 | 0.708 | 0.1699 | -0.0397 | 4.1672
15 | 0.7165 | 0.17968 | -0.0454 | 3.9876
15.5 | 0.7297 | 0.18718 | -0.0491 | 3.8984

## 27. Re 500k Mach 0.10 (1)
BIGFOIL.COM POLAR EXPORT
HN-274S
HN-274S |  |  |  | Cl Max: | 0.761 | at alpha= | 7 | deg
JavaFoil+Calcfoil stall+Eppler ext transition |  |  |  | L/D Max: | 62.553 | at alpha= | 6.5 | deg
Re: | 500000 |  |  | Cd Min: | 0.00639 | at alpha= | 0 | deg
Mach: | 0.1 |  |  | Cl=0 at alpha= | 0 | deg
|  |  |  | @ Cl=0.1, Cd= | 0.0064309
|  |  |  | @ Cl=0.4, Cd= | 0.0074169
|  |  |  | @ Cl=0.6, Cd= | 0.010289
alpha (deg) | Cl | Cd | Cm | Cl/Cd
-12 | -0.604 | 0.10001 | 0.002 | -6.038
-11.5 | -0.628 | 0.09158 | 0.002 | -6.857
-11 | -0.649 | 0.08503 | 0.002 | -7.628
-10.5 | -0.665 | 0.07822 | 0.002 | -8.497
-10 | -0.675 | 0.07159 | 0.001 | -9.436
-9.5 | -0.68 | 0.06639 | 0.001 | -10.249
-9 | -0.679 | 0.06117 | 0.001 | -11.103
-8.5 | -0.672 | 0.05642 | 0.001 | -11.904
-8 | -0.657 | 0.05252 | 0.001 | -12.516
-7.5 | -0.638 | 0.04892 | 0.001 | -13.034
-7 | -0.761 | 0.01357 | 0.003 | -56.12
-6.5 | -0.72 | 0.01151 | 0.003 | -62.553
-6 | -0.675 | 0.01109 | 0.003 | -60.87
-5.5 | -0.627 | 0.01058 | 0.003 | -59.249
-5 | -0.576 | 0.01003 | 0.002 | -57.353
-4.5 | -0.522 | 0.00861 | 0.002 | -60.598
-4 | -0.467 | 0.00797 | 0.002 | -58.584
-3.5 | -0.41 | 0.00746 | 0.002 | -54.967
-3 | -0.352 | 0.00721 | 0.001 | -48.825
-2.5 | -0.294 | 0.00686 | 0.001 | -42.839
-2 | -0.235 | 0.00672 | 0.001 | -35.016
-1.5 | -0.177 | 0.00659 | 0.001 | -26.811
-1 | -0.118 | 0.00644 | 0 | -18.283
-0.5 | -0.059 | 0.00641 | 0 | -9.192
0 | 0 | 0.00639 | 0 | 0
0.5 | 0.059 | 0.00641 | 0 | 9.192
1 | 0.118 | 0.00644 | 0 | 18.283
1.5 | 0.177 | 0.00659 | -0.001 | 26.811
2 | 0.235 | 0.00672 | -0.001 | 35.016
2.5 | 0.294 | 0.00686 | -0.001 | 42.839
3 | 0.352 | 0.00721 | -0.001 | 48.825
3.5 | 0.41 | 0.00746 | -0.002 | 54.967
4 | 0.467 | 0.00797 | -0.002 | 58.584
4.5 | 0.522 | 0.00861 | -0.002 | 60.598
5 | 0.576 | 0.01003 | -0.002 | 57.353
5.5 | 0.627 | 0.01058 | -0.003 | 59.249
6 | 0.675 | 0.01109 | -0.003 | 60.87
6.5 | 0.72 | 0.01151 | -0.003 | 62.553
7 | 0.761 | 0.01357 | -0.003 | 56.12
7.5 | 0.638 | 0.04892 | -0.001 | 13.034
8 | 0.657 | 0.05252 | -0.001 | 12.516
8.5 | 0.672 | 0.05642 | -0.001 | 11.904
9 | 0.679 | 0.06117 | -0.001 | 11.103
9.5 | 0.68 | 0.06639 | -0.001 | 10.249
10 | 0.675 | 0.07159 | -0.001 | 9.436
10.5 | 0.665 | 0.07822 | -0.002 | 8.497
11 | 0.649 | 0.08503 | -0.002 | 7.628
11.5 | 0.628 | 0.09158 | -0.002 | 6.857
12 | 0.604 | 0.10001 | -0.002 | 6.038

## 28. Re 500k Mach 0.10 (2)
BIGFOIL.COM POLAR EXPORT
HN-274S
HN-274S |  |  |  | Cl Max: | 0.9624 | at alpha= | 10 | deg
XFOIL ncrit=9 |  |  |  | L/D Max: | 60.7003 | at alpha= | 4.5 | deg
Re: | 500000 |  |  | Cd Min: | 0.13818 | at alpha= | 13 | deg
Mach: | 0.1 |  |  | Cl=0 at alpha= | -99 | deg
|  |  |  | @ Cl=0.1, Cd= | 0.0057982
|  |  |  | @ Cl=0.4, Cd= | 0.0072059
|  |  |  | @ Cl=0.6, Cd= | 0.010214
alpha (deg) | Cl | Cd | Cm | Cl/Cd
0 | 0 | 0.00572 | 0 | 0
0.5 | 0.0506 | 0.00574 | 0.0018 | 8.8153
1 | 0.1015 | 0.0058 | 0.0036 | 17.5
1.5 | 0.1606 | 0.00599 | 0.0037 | 26.8114
2 | 0.2324 | 0.00632 | 0.0006 | 36.7722
2.5 | 0.3097 | 0.0067 | -0.0039 | 46.2239
3 | 0.3884 | 0.0071 | -0.0089 | 54.7042
3.5 | 0.4344 | 0.00752 | -0.0071 | 57.766
4 | 0.4813 | 0.00806 | -0.0054 | 59.7146
4.5 | 0.5287 | 0.00871 | -0.0038 | 60.7003
5 | 0.5753 | 0.00961 | -0.0022 | 59.8647
5.5 | 0.6211 | 0.01073 | -0.0005 | 57.8844
6 | 0.668 | 0.01183 | 0.0012 | 56.4666
6.5 | 0.7146 | 0.01313 | 0.003 | 54.425
7 | 0.7589 | 0.01482 | 0.005 | 51.2078
7.5 | 0.8047 | 0.01626 | 0.0067 | 49.4895
8 | 0.8408 | 0.0197 | 0.0095 | 42.6802
8.5 | 0.8811 | 0.02254 | 0.0118 | 39.0905
9 | 0.9145 | 0.02657 | 0.0145 | 34.4185
9.5 | 0.9487 | 0.02912 | 0.0165 | 32.579
10 | 0.9624 | 0.0345 | 0.0198 | 27.8957
10.5 | 0.9518 | 0.04075 | 0.024 | 23.3571
11 | 0.8935 | 0.05109 | 0.0243 | 17.4887
11.5 | 0.8869 | 0.05815 | 0.0188 | 15.2519
12 | 0.7473 | 0.1022 | -0.0111 | 7.3121
12.5 | 0.722 | 0.11941 | -0.0185 | 6.0464
13 | 0.6962 | 0.13818 | -0.0253 | 5.0384

## 29. Re 500k Mach 0.25 (1)
BIGFOIL.COM POLAR EXPORT
HN-274S
HN-274S |  |  |  | Cl Max: | 0.731 | at alpha= | 6.5 | deg
JavaFoil+Calcfoil stall+Eppler ext transition |  |  |  | L/D Max: | 61.812 | at alpha= | 6.5 | deg
Re: | 500000 |  |  | Cd Min: | 0.00649 | at alpha= | -0.5 | deg
Mach: | 0.25 |  |  | Cl=0 at alpha= | 0 | deg
|  |  |  | @ Cl=0.1, Cd= | 0.006542
|  |  |  | @ Cl=0.4, Cd= | 0.0075761
|  |  |  | @ Cl=0.6, Cd= | 0.09579
alpha (deg) | Cl | Cd | Cm | Cl/Cd
-11.5 | -0.439 | 0.09579 | 0.002 | -4.585
-11 | -0.497 | 0.09885 | 0.002 | -5.033
-10.5 | -0.548 | 0.08842 | 0.002 | -6.197
-10 | -0.589 | 0.08081 | 0.002 | -7.292
-9.5 | -0.62 | 0.07196 | 0.001 | -8.622
-9 | -0.641 | 0.06512 | 0.001 | -9.837
-8.5 | -0.65 | 0.05921 | 0.001 | -10.975
-8 | -0.648 | 0.05432 | 0.001 | -11.937
-7.5 | -0.637 | 0.0501 | 0.001 | -12.719
-7 | -0.617 | 0.04637 | 0.001 | -13.297
-6.5 | -0.731 | 0.01183 | 0.003 | -61.812
-6 | -0.688 | 0.0114 | 0.003 | -60.372
-5.5 | -0.641 | 0.01083 | 0.003 | -59.164
-5 | -0.59 | 0.01025 | 0.002 | -57.527
-4.5 | -0.535 | 0.00919 | 0.002 | -58.264
-4 | -0.479 | 0.00813 | 0.002 | -58.909
-3.5 | -0.421 | 0.00769 | 0.002 | -54.784
-3 | -0.362 | 0.00737 | 0.001 | -49.063
-2.5 | -0.302 | 0.00704 | 0.001 | -42.924
-2 | -0.242 | 0.00685 | 0.001 | -35.304
-1.5 | -0.181 | 0.00669 | 0.001 | -27.139
-1 | -0.121 | 0.00657 | 0 | -18.424
-0.5 | -0.061 | 0.00649 | 0 | -9.322
0 | 0 | 0.0065 | 0 | 0
0.5 | 0.061 | 0.00649 | 0 | 9.322
1 | 0.121 | 0.00657 | 0 | 18.424
1.5 | 0.181 | 0.00669 | -0.001 | 27.139
2 | 0.242 | 0.00685 | -0.001 | 35.304
2.5 | 0.302 | 0.00704 | -0.001 | 42.924
3 | 0.362 | 0.00737 | -0.001 | 49.063
3.5 | 0.421 | 0.00769 | -0.002 | 54.784
4 | 0.479 | 0.00813 | -0.002 | 58.909
4.5 | 0.535 | 0.00919 | -0.002 | 58.264
5 | 0.59 | 0.01025 | -0.002 | 57.527
5.5 | 0.641 | 0.01083 | -0.003 | 59.164
6 | 0.688 | 0.0114 | -0.003 | 60.372
6.5 | 0.731 | 0.01183 | -0.003 | 61.812
7 | 0.617 | 0.04637 | -0.001 | 13.297
7.5 | 0.637 | 0.0501 | -0.001 | 12.719
8 | 0.648 | 0.05432 | -0.001 | 11.937
8.5 | 0.65 | 0.05921 | -0.001 | 10.975
9 | 0.641 | 0.06512 | -0.001 | 9.837
9.5 | 0.62 | 0.07196 | -0.001 | 8.622
10 | 0.589 | 0.07997 | -0.002 | 7.369
10.5 | 0.548 | 0.08842 | -0.002 | 6.197
11 | 0.497 | 0.09885 | -0.002 | 5.033
11.5 | 0.439 | 0.09579 | -0.002 | 4.585

## 30. Re 500k Mach 0.25 (2)
BIGFOIL.COM POLAR EXPORT
HN-274S
HN-274S |  |  |  | Cl Max: | 0.8928 | at alpha= | 9 | deg
XFOIL ncrit=9 |  |  |  | L/D Max: | 60.3097 | at alpha= | 4.5 | deg
Re: | 500000 |  |  | Cd Min: | 0.26007 | at alpha= | -20 | deg
Mach: | 0.25 |  |  | Cl=0 at alpha= | 0 | deg
|  |  |  | @ Cl=0.1, Cd= | 0.0059363
|  |  |  | @ Cl=0.4, Cd= | 0.0073165
|  |  |  | @ Cl=0.6, Cd= | 0.010264
alpha (deg) | Cl | Cd | Cm | Cl/Cd
-20 | -0.8822 | 0.26007 | 0.0907 | -3.3922
-19.5 | -0.8648 | 0.25353 | 0.0866 | -3.411
-19 | -0.8474 | 0.24652 | 0.0823 | -3.4374
-18.5 | -0.8299 | 0.23883 | 0.0776 | -3.4749
-18 | -0.8149 | 0.23107 | 0.0718 | -3.5266
-17.5 | -0.7991 | 0.22343 | 0.0671 | -3.5765
-17 | -0.7833 | 0.21545 | 0.0627 | -3.6356
-16.5 | -0.7691 | 0.20623 | 0.0592 | -3.7293
-16 | -0.751 | 0.19972 | 0.0563 | -3.7603
-15.5 | -0.7355 | 0.1923 | 0.0525 | -3.8248
-15 | -0.7215 | 0.18412 | 0.0483 | -3.9186
-14.5 | -0.7107 | 0.17476 | 0.0422 | -4.0667
-13 | -0.6915 | 0.14425 | 0.0287 | -4.7938
-12.5 | -0.6784 | 0.13805 | 0.0264 | -4.9142
-12 | -0.6715 | 0.12956 | 0.0224 | -5.1829
-11.5 | -0.6918 | 0.11202 | 0.0148 | -6.1757
-11 | -0.7648 | 0.0813 | 0.0001 | -9.4071
-10.5 | -0.8035 | 0.06261 | -0.014 | -12.8334
-10 | -0.856 | 0.04703 | -0.0263 | -18.2011
-9.5 | -0.8749 | 0.04139 | -0.0259 | -21.138
-9 | -0.8929 | 0.03445 | -0.0217 | -25.9187
-8.5 | -0.8827 | 0.02824 | -0.0179 | -31.2571
-8 | -0.8556 | 0.02306 | -0.0143 | -37.1032
-7.5 | -0.8202 | 0.0189 | -0.0109 | -43.3968
-7 | -0.7798 | 0.0161 | -0.0081 | -48.4348
-6.5 | -0.7342 | 0.01425 | -0.0056 | -51.5228
-6 | -0.6868 | 0.0128 | -0.0033 | -53.6562
-5.5 | -0.6404 | 0.01128 | -0.0009 | -56.773
-5 | -0.5931 | 0.01008 | 0.0012 | -58.8393
-4.5 | -0.5456 | 0.00905 | 0.0032 | -60.2873
-4 | -0.4971 | 0.00831 | 0.005 | -59.8195
-3.5 | -0.4489 | 0.00773 | 0.0069 | -58.0724
-3 | -0.3945 | 0.00728 | 0.0074 | -54.1896
-2.5 | -0.3121 | 0.00683 | 0.0021 | -45.6955
-2 | -0.2348 | 0.00643 | -0.0018 | -36.5163
-1.5 | -0.1616 | 0.0061 | -0.0046 | -26.4918
-1 | -0.1048 | 0.00594 | -0.0036 | -17.6431
-0.5 | -0.0525 | 0.0059 | -0.0017 | -8.8983
0 | 0 | 0.00588 | 0 | 0
0.5 | 0.0525 | 0.0059 | 0.0017 | 8.8983
1 | 0.1048 | 0.00594 | 0.0036 | 17.6431
1.5 | 0.1616 | 0.0061 | 0.0046 | 26.4918
2 | 0.2347 | 0.00643 | 0.0018 | 36.5008
2.5 | 0.312 | 0.00683 | -0.0021 | 45.6808
3 | 0.3944 | 0.00727 | -0.0074 | 54.2503
3.5 | 0.4486 | 0.00772 | -0.0068 | 58.1088
4 | 0.4967 | 0.00831 | -0.0049 | 59.7714
4.5 | 0.5452 | 0.00904 | -0.0031 | 60.3097
5 | 0.5927 | 0.01008 | -0.0012 | 58.7996
5.5 | 0.6402 | 0.01128 | 0.001 | 56.7553
6 | 0.6868 | 0.01277 | 0.0033 | 53.7823
6.5 | 0.7339 | 0.0143 | 0.0056 | 51.3217
7 | 0.7796 | 0.01614 | 0.0081 | 48.3024
7.5 | 0.8208 | 0.01883 | 0.0109 | 43.59
8 | 0.8559 | 0.02306 | 0.0143 | 37.1162
8.5 | 0.8831 | 0.02821 | 0.0178 | 31.3045
9 | 0.8928 | 0.03453 | 0.0216 | 25.8558
9.5 | 0.8889 | 0.04 | 0.0252 | 22.2225
10 | 0.8402 | 0.04929 | 0.025 | 17.0461
10.5 | 0.8029 | 0.06307 | 0.0134 | 12.7303
11 | 0.7635 | 0.08134 | -0.0002 | 9.3865
11.5 | 0.7221 | 0.10121 | -0.0111 | 7.1347
12 | 0.6738 | 0.12924 | -0.0225 | 5.2136
12.5 | 0.6809 | 0.13753 | -0.0263 | 4.9509
13 | 0.6935 | 0.14382 | -0.0286 | 4.822
13.5 | 0.6905 | 0.15613 | -0.0335 | 4.4226
14 | 0.7 | 0.16588 | -0.038 | 4.2199

## 31. Re 500k Mach 0.50 (1)
BIGFOIL.COM POLAR EXPORT
HN-274S
HN-274S |  |  |  | Cl Max: | 1.063 | at alpha= | 20 | deg
JavaFoil+Calcfoil stall+Eppler ext transition |  |  |  | L/D Max: | 57.625 | at alpha= | 4 | deg
Re: | 500000 |  |  | Cd Min: | 0.0069 | at alpha= | 0 | deg
Mach: | 0.5 |  |  | Cl=0 at alpha= | 0 | deg
|  |  |  | @ Cl=0.1, Cd= | 0.0070139
|  |  |  | @ Cl=0.4, Cd= | 0.0080185
|  |  |  | @ Cl=0.6, Cd= | 0.127
alpha (deg) | Cl | Cd | Cm | Cl/Cd
-20 | -1.063 | 0.2333 | 0.006 | -4.557
-19.5 | -1.038 | 0.22279 | 0.006 | -4.657
-19 | -1.012 | 0.22168 | 0.006 | -4.566
-18.5 | -0.987 | 0.21358 | 0.006 | -4.619
-18 | -0.958 | 0.20534 | 0.005 | -4.668
-17.5 | -0.932 | 0.19875 | 0.005 | -4.692
-17 | -0.907 | 0.19671 | 0.005 | -4.61
-16.5 | -0.881 | 0.19122 | 0.005 | -4.607
-16 | -0.854 | 0.18373 | 0.005 | -4.65
-15.5 | -0.827 | 0.17364 | 0.004 | -4.763
-15 | -0.801 | 0.17156 | 0.004 | -4.669
-14.5 | -0.775 | 0.16575 | 0.004 | -4.676
-14 | -0.749 | 0.15813 | 0.004 | -4.736
-13.5 | -0.721 | 0.14959 | 0.004 | -4.821
-13 | -0.695 | 0.14764 | 0.003 | -4.707
-12.5 | -0.669 | 0.14406 | 0.003 | -4.643
-12 | -0.641 | 0.13427 | 0.003 | -4.778
-11.5 | -0.615 | 0.12903 | 0.003 | -4.766
-11 | -0.589 | 0.12559 | 0.003 | -4.688
-10.5 | -0.562 | 0.12244 | 0.003 | -4.593
-10 | -0.535 | 0.11033 | 0.002 | -4.851
-9.5 | -0.509 | 0.10683 | 0.002 | -4.762
-9 | -0.482 | 0.10432 | 0.002 | -4.623
-8.5 | -0.455 | 0.09396 | 0.002 | -4.844
-8 | -0.429 | 0.0932 | 0.002 | -4.599
-7.5 | -0.402 | 0.06899 | 0.001 | -5.824
-7 | -0.375 | 0.05539 | 0.001 | -6.774
-6.5 | -0.52 | 0.05266 | 0.001 | -9.883
-6 | -0.562 | 0.0439 | 0.001 | -12.799
-5.5 | -0.685 | 0.01412 | 0.003 | -48.475
-5 | -0.644 | 0.01145 | 0.003 | -56.244
-4.5 | -0.592 | 0.01063 | 0.003 | -55.654
-4 | -0.533 | 0.00928 | 0.002 | -57.361
-3.5 | -0.469 | 0.00847 | 0.002 | -55.385
-3 | -0.404 | 0.00804 | 0.002 | -50.221
-2.5 | -0.337 | 0.00774 | 0.001 | -43.551
-2 | -0.27 | 0.00739 | 0.001 | -36.535
-1.5 | -0.203 | 0.00718 | 0.001 | -28.238
-1 | -0.135 | 0.00704 | 0.001 | -19.225
-0.5 | -0.068 | 0.00699 | 0 | -9.678
0 | 0 | 0.0069 | 0 | 0
0.5 | 0.068 | 0.00699 | 0 | 9.678
1 | 0.135 | 0.00704 | -0.001 | 19.225
1.5 | 0.203 | 0.00718 | -0.001 | 28.238
2 | 0.27 | 0.00739 | -0.001 | 36.535
2.5 | 0.337 | 0.00768 | -0.001 | 43.946
3 | 0.404 | 0.00804 | -0.002 | 50.221
3.5 | 0.469 | 0.00847 | -0.002 | 55.385
4 | 0.533 | 0.00924 | -0.002 | 57.625
4.5 | 0.592 | 0.01058 | -0.003 | 55.911
5 | 0.644 | 0.01145 | -0.003 | 56.244
5.5 | 0.685 | 0.01414 | -0.003 | 48.423
6 | 0.562 | 0.04379 | -0.001 | 12.832
6.5 | 0.52 | 0.05239 | -0.001 | 9.933
7 | 0.375 | 0.0549 | -0.001 | 6.835
7.5 | 0.402 | 0.06973 | -0.001 | 5.762
8 | 0.429 | 0.09315 | -0.002 | 4.601
8.5 | 0.455 | 0.09646 | -0.002 | 4.718
9 | 0.482 | 0.10515 | -0.002 | 4.586
9.5 | 0.509 | 0.10684 | -0.002 | 4.762
10 | 0.535 | 0.11034 | -0.002 | 4.85
10.5 | 0.562 | 0.12247 | -0.003 | 4.592
11 | 0.589 | 0.12561 | -0.003 | 4.687
11.5 | 0.615 | 0.1289 | -0.003 | 4.771
12 | 0.641 | 0.13427 | -0.003 | 4.777
12.5 | 0.669 | 0.14405 | -0.003 | 4.643
13 | 0.695 | 0.14764 | -0.003 | 4.708
13.5 | 0.721 | 0.14958 | -0.004 | 4.821
14 | 0.749 | 0.15817 | -0.004 | 4.735
14.5 | 0.775 | 0.16576 | -0.004 | 4.676
15 | 0.801 | 0.17181 | -0.004 | 4.663
15.5 | 0.827 | 0.17393 | -0.004 | 4.755
16 | 0.854 | 0.18379 | -0.005 | 4.648
16.5 | 0.881 | 0.19071 | -0.005 | 4.62
17 | 0.907 | 0.19618 | -0.005 | 4.622
17.5 | 0.933 | 0.19837 | -0.005 | 4.701
18 | 0.959 | 0.20534 | -0.005 | 4.668
18.5 | 0.987 | 0.2136 | -0.006 | 4.619
19 | 1.012 | 0.22165 | -0.006 | 4.566
19.5 | 1.038 | 0.22275 | -0.006 | 4.658
20 | 1.063 | 0.23296 | -0.006 | 4.563

## 32. Re 500k Mach 0.50 (2)
BIGFOIL.COM POLAR EXPORT
HN-274S
HN-274S |  |  |  | Cl Max: | 0.971 | at alpha= | 20 | deg
XFOIL ncrit=9 |  |  |  | L/D Max: | 59.5258 | at alpha= | 4 | deg
Re: | 500000 |  |  | Cd Min: | 0.28903 | at alpha= | 20 | deg
Mach: | 0.5 |  |  | Cl=0 at alpha= | 0 | deg
|  |  |  | @ Cl=0.1, Cd= | 0.0065629
|  |  |  | @ Cl=0.4, Cd= | 0.0078162
|  |  |  | @ Cl=0.6, Cd= | 0.010332
alpha (deg) | Cl | Cd | Cm | Cl/Cd
-20 | -0.9699 | 0.28834 | 0.1096 | -3.3637
-19.5 | -0.9477 | 0.27941 | 0.1041 | -3.3918
-19 | -0.9272 | 0.27096 | 0.0974 | -3.4219
-18.5 | -0.9074 | 0.26241 | 0.0914 | -3.4579
-18 | -0.886 | 0.25255 | 0.0866 | -3.5082
-17.5 | -0.8629 | 0.24362 | 0.0832 | -3.542
-17 | -0.8413 | 0.23541 | 0.0788 | -3.5738
-16.5 | -0.8202 | 0.227 | 0.0741 | -3.6132
-16 | -0.7994 | 0.21821 | 0.0692 | -3.6634
-15.5 | -0.7798 | 0.20906 | 0.0635 | -3.73
-15 | -0.7638 | 0.19989 | 0.057 | -3.8211
-14.5 | -0.7454 | 0.1905 | 0.0521 | -3.9129
-14 | -0.7287 | 0.18033 | 0.0485 | -4.0409
-13.5 | -0.7097 | 0.17207 | 0.045 | -4.1245
-13 | -0.6941 | 0.16369 | 0.0394 | -4.2403
-12.5 | -0.6806 | 0.15401 | 0.0339 | -4.4192
-12 | -0.6717 | 0.14221 | 0.0307 | -4.7233
-11.5 | -0.6643 | 0.13208 | 0.0261 | -5.0295
-11 | -0.661 | 0.12127 | 0.021 | -5.4506
-10.5 | -0.663 | 0.10984 | 0.0155 | -6.0361
-10 | -0.6695 | 0.0982 | 0.0096 | -6.8177
-9.5 | -0.6828 | 0.08594 | 0.003 | -7.9451
-9 | -0.7033 | 0.0727 | -0.0045 | -9.674
-8.5 | -0.7304 | 0.05796 | -0.0145 | -12.6018
-8 | -0.7586 | 0.04432 | -0.0268 | -17.1164
-7.5 | -0.7913 | 0.03551 | -0.0304 | -22.2839
-7 | -0.8086 | 0.02855 | -0.0263 | -28.3222
-6.5 | -0.7967 | 0.02206 | -0.0212 | -36.1151
-6 | -0.7624 | 0.01741 | -0.0156 | -43.7909
-5.5 | -0.718 | 0.01441 | -0.0103 | -49.8265
-5 | -0.6686 | 0.01237 | -0.0056 | -54.0501
-4.5 | -0.6173 | 0.01075 | -0.0015 | -57.4233
-4 | -0.5653 | 0.00949 | 0.002 | -59.568
-3.5 | -0.5129 | 0.00865 | 0.0053 | -59.2948
-3 | -0.4196 | 0.00794 | 0.0003 | -52.8463
-2.5 | -0.329 | 0.00737 | -0.0041 | -44.6404
-2 | -0.2445 | 0.00691 | -0.0071 | -35.3835
-1.5 | -0.1801 | 0.00668 | -0.0058 | -26.9611
-1 | -0.1205 | 0.00658 | -0.0036 | -18.3131
-0.5 | -0.0605 | 0.00653 | -0.0017 | -9.2649
0 | 0 | 0.00652 | 0 | 0
0.5 | 0.0605 | 0.00653 | 0.0017 | 9.2649
1 | 0.1205 | 0.00658 | 0.0036 | 18.3131
1.5 | 0.1801 | 0.00668 | 0.0058 | 26.9611
2 | 0.2445 | 0.00691 | 0.0071 | 35.3835
2.5 | 0.329 | 0.00737 | 0.0041 | 44.6404
3 | 0.4197 | 0.00794 | -0.0003 | 52.8589
3.5 | 0.5124 | 0.00865 | -0.0052 | 59.237
4 | 0.5649 | 0.00949 | -0.002 | 59.5258
4.5 | 0.617 | 0.01074 | 0.0015 | 57.4488
5 | 0.6685 | 0.01235 | 0.0056 | 54.1296
5.5 | 0.718 | 0.01441 | 0.0103 | 49.8265
6 | 0.7624 | 0.01743 | 0.0156 | 43.7407
6.5 | 0.7966 | 0.02211 | 0.0211 | 36.0289
7 | 0.8089 | 0.02857 | 0.0262 | 28.3129
7.5 | 0.7914 | 0.03559 | 0.0303 | 22.2366
8 | 0.7592 | 0.04438 | 0.0266 | 17.1068
8.5 | 0.7315 | 0.05793 | 0.0144 | 12.6273
9 | 0.7039 | 0.07279 | 0.0043 | 9.6703
9.5 | 0.6829 | 0.08614 | -0.0033 | 7.9278
10 | 0.6701 | 0.09839 | -0.0099 | 6.8107
10.5 | 0.6635 | 0.11005 | -0.0158 | 6.0291
11 | 0.6621 | 0.1213 | -0.0212 | 5.4584
11.5 | 0.6654 | 0.13217 | -0.0263 | 5.0344
12 | 0.673 | 0.14214 | -0.0308 | 4.7348
12.5 | 0.557 | 0.1401 | -0.0283 | 3.9757
13 | 0.5637 | 0.14777 | -0.0324 | 3.8147
13.5 | 0.5721 | 0.15528 | -0.0368 | 3.6843
14 | 0.5769 | 0.16274 | -0.0429 | 3.5449
14.5 | 0.5937 | 0.16847 | -0.0454 | 3.5241
15 | 0.7647 | 0.20009 | -0.0572 | 3.8218
15.5 | 0.7812 | 0.20924 | -0.0634 | 3.7335
16 | 0.8004 | 0.21847 | -0.0695 | 3.6637
16.5 | 0.8211 | 0.2273 | -0.0743 | 3.6124
17 | 0.8422 | 0.23576 | -0.079 | 3.5723
17.5 | 0.8639 | 0.24399 | -0.0835 | 3.5407
18 | 0.8877 | 0.25394 | -0.0862 | 3.4957
18.5 | 0.9082 | 0.26291 | -0.0917 | 3.4544
19 | 0.9282 | 0.27151 | -0.0976 | 3.4187
19.5 | 0.9486 | 0.28002 | -0.1041 | 3.3876
20 | 0.971 | 0.28903 | -0.1099 | 3.3595

## 33. Re 750k Mach 0.00 (1)
BIGFOIL.COM POLAR EXPORT
HN-274S
HN-274S |  |  |  | Cl Max: | 0.795 | at alpha= | 7.5 | deg
JavaFoil+Calcfoil stall+Eppler ext transition |  |  |  | L/D Max: | 68.51 | at alpha= | 7 | deg
Re: | 750000 |  |  | Cd Min: | 0.00588 | at alpha= | 0 | deg
Mach: | 0 |  |  | Cl=0 at alpha= | 0 | deg
|  |  |  | @ Cl=0.1, Cd= | 0.0059341
|  |  |  | @ Cl=0.4, Cd= | 0.0068414
|  |  |  | @ Cl=0.6, Cd= | 0.0094653
alpha (deg) | Cl | Cd | Cm | Cl/Cd
-12.5 | -0.606 | 0.09484 | 0.002 | -6.393
-12 | -0.629 | 0.09004 | 0.002 | -6.987
-11.5 | -0.649 | 0.08521 | 0.002 | -7.617
-11 | -0.666 | 0.07928 | 0.002 | -8.396
-10.5 | -0.678 | 0.07328 | 0.002 | -9.252
-10 | -0.685 | 0.06825 | 0.002 | -10.041
-9.5 | -0.687 | 0.06301 | 0.001 | -10.908
-9 | -0.684 | 0.05889 | 0.001 | -11.607
-8.5 | -0.674 | 0.05433 | 0.001 | -12.4
-8 | -0.659 | 0.05088 | 0.002 | -12.953
-7.5 | -0.795 | 0.01316 | 0.004 | -60.413
-7 | -0.76 | 0.01109 | 0.003 | -68.51
-6.5 | -0.718 | 0.01059 | 0.003 | -67.772
-6 | -0.673 | 0.01017 | 0.003 | -66.15
-5.5 | -0.624 | 0.00971 | 0.003 | -64.248
-5 | -0.573 | 0.00919 | 0.002 | -62.365
-4.5 | -0.52 | 0.00779 | 0.002 | -66.715
-4 | -0.464 | 0.00718 | 0.002 | -64.692
-3.5 | -0.408 | 0.00688 | 0.002 | -59.332
-3 | -0.35 | 0.0066 | 0.001 | -53.137
-2.5 | -0.292 | 0.0063 | 0.001 | -46.415
-2 | -0.234 | 0.00616 | 0.001 | -38.026
-1.5 | -0.176 | 0.00603 | 0.001 | -29.135
-1 | -0.117 | 0.00594 | 0 | -19.734
-0.5 | -0.059 | 0.00592 | 0 | -9.898
0 | 0 | 0.00588 | 0 | 0
0.5 | 0.059 | 0.00592 | 0 | 9.898
1 | 0.117 | 0.00594 | 0 | 19.734
1.5 | 0.176 | 0.00603 | -0.001 | 29.135
2 | 0.234 | 0.00616 | -0.001 | 38.026
2.5 | 0.292 | 0.0063 | -0.001 | 46.415
3 | 0.35 | 0.0066 | -0.001 | 53.137
3.5 | 0.408 | 0.00688 | -0.002 | 59.332
4 | 0.464 | 0.00718 | -0.002 | 64.692
4.5 | 0.52 | 0.00779 | -0.002 | 66.715
5 | 0.573 | 0.00919 | -0.002 | 62.365
5.5 | 0.624 | 0.00971 | -0.003 | 64.248
6 | 0.673 | 0.01017 | -0.003 | 66.15
6.5 | 0.718 | 0.01059 | -0.003 | 67.772
7 | 0.76 | 0.01109 | -0.003 | 68.51
7.5 | 0.795 | 0.01316 | -0.004 | 60.413
8 | 0.659 | 0.05088 | -0.002 | 12.953
8.5 | 0.674 | 0.05433 | -0.001 | 12.4
9 | 0.684 | 0.05889 | -0.001 | 11.607
9.5 | 0.687 | 0.06301 | -0.001 | 10.908
10 | 0.685 | 0.06825 | -0.002 | 10.041
10.5 | 0.678 | 0.07328 | -0.002 | 9.252
11 | 0.666 | 0.07928 | -0.002 | 8.396
11.5 | 0.649 | 0.08521 | -0.002 | 7.617
12 | 0.629 | 0.09004 | -0.002 | 6.987
12.5 | 0.606 | 0.09484 | -0.002 | 6.393

## 34. Re 750k Mach 0.00 (2)
BIGFOIL.COM POLAR EXPORT
HN-274S
HN-274S |  |  |  | Cl Max: | 1.0464 | at alpha= | 11.5 | deg
XFOIL ncrit=9 |  |  |  | L/D Max: | 66.3568 | at alpha= | 4.5 | deg
Re: | 750000 |  |  | Cd Min: | 0.13659 | at alpha= | 13.5 | deg
Mach: | 0 |  |  | Cl=0 at alpha= | -99 | deg
|  |  |  | @ Cl=0.1, Cd= | 0.0053274
|  |  |  | @ Cl=0.4, Cd= | 0.0066353
|  |  |  | @ Cl=0.6, Cd= | 0.0092313
alpha (deg) | Cl | Cd | Cm | Cl/Cd
0 | 0 | 0.00529 | 0 | 0
0.5 | 0.0525 | 0.0053 | 0.001 | 9.9057
1 | 0.1045 | 0.00533 | 0.0022 | 19.606
1.5 | 0.1558 | 0.00538 | 0.0035 | 28.9591
2 | 0.2105 | 0.00556 | 0.0043 | 37.8597
2.5 | 0.279 | 0.0059 | 0.0017 | 47.2881
3 | 0.352 | 0.00632 | -0.0021 | 55.6962
3.5 | 0.4266 | 0.00681 | -0.0064 | 62.6432
4 | 0.4815 | 0.00732 | -0.0065 | 65.7787
4.5 | 0.5282 | 0.00796 | -0.0049 | 66.3568
5 | 0.5747 | 0.00876 | -0.0033 | 65.605
5.5 | 0.6214 | 0.00963 | -0.0017 | 64.5275
6 | 0.6686 | 0.01054 | -0.0001 | 63.4345
6.5 | 0.716 | 0.01154 | 0.0014 | 62.0451
7 | 0.7644 | 0.0124 | 0.0027 | 61.6452
7.5 | 0.8099 | 0.01384 | 0.0045 | 58.5188
8 | 0.8562 | 0.01508 | 0.0059 | 56.7772
8.5 | 0.8914 | 0.01827 | 0.0087 | 48.7904
9 | 0.9356 | 0.01977 | 0.0102 | 47.3242
9.5 | 0.9742 | 0.02211 | 0.0122 | 44.0615
10 | 1.0051 | 0.02546 | 0.0148 | 39.4776
10.5 | 1.0298 | 0.02901 | 0.0176 | 35.4981
11 | 1.0434 | 0.03295 | 0.0209 | 31.6662
11.5 | 1.0464 | 0.0359 | 0.0251 | 29.1476
12 | 1.0206 | 0.04221 | 0.0267 | 24.1791
12.5 | 0.9859 | 0.05326 | 0.0202 | 18.5111
13 | 0.9233 | 0.07421 | 0.0048 | 12.4417
13.5 | 0.7237 | 0.13659 | -0.0276 | 5.2983

## 35. Re 750k Mach 0.10 (1)
BIGFOIL.COM POLAR EXPORT
HN-274S
HN-274S |  |  |  | Cl Max: | 0.796 | at alpha= | 7.5 | deg
JavaFoil+Calcfoil stall+Eppler ext transition |  |  |  | L/D Max: | 68.261 | at alpha= | 7 | deg
Re: | 750000 |  |  | Cd Min: | 0.00589 | at alpha= | 0 | deg
Mach: | 0.1 |  |  | Cl=0 at alpha= | 0 | deg
|  |  |  | @ Cl=0.1, Cd= | 0.0059539
|  |  |  | @ Cl=0.4, Cd= | 0.0068517
|  |  |  | @ Cl=0.6, Cd= | 0.09665
alpha (deg) | Cl | Cd | Cm | Cl/Cd
-12.5 | -0.577 | 0.09665 | 0.002 | -5.973
-12 | -0.604 | 0.091 | 0.002 | -6.64
-11.5 | -0.628 | 0.08485 | 0.002 | -7.404
-11 | -0.649 | 0.07908 | 0.002 | -8.204
-10.5 | -0.665 | 0.0743 | 0.002 | -8.948
-10 | -0.676 | 0.06859 | 0.002 | -9.85
-9.5 | -0.68 | 0.0636 | 0.001 | -10.7
-9 | -0.679 | 0.05896 | 0.001 | -11.521
-8.5 | -0.672 | 0.0549 | 0.001 | -12.242
-8 | -0.658 | 0.05107 | 0.001 | -12.886
-7.5 | -0.796 | 0.01329 | 0.004 | -59.864
-7 | -0.761 | 0.01115 | 0.003 | -68.261
-6.5 | -0.72 | 0.01065 | 0.003 | -67.651
-6 | -0.675 | 0.01022 | 0.003 | -66.092
-5.5 | -0.627 | 0.00975 | 0.003 | -64.259
-5 | -0.576 | 0.00922 | 0.002 | -62.424
-4.5 | -0.522 | 0.00781 | 0.002 | -66.838
-4 | -0.467 | 0.00721 | 0.002 | -64.758
-3.5 | -0.41 | 0.0069 | 0.002 | -59.381
-3 | -0.352 | 0.00662 | 0.001 | -53.196
-2.5 | -0.294 | 0.00633 | 0.001 | -46.439
-2 | -0.235 | 0.00618 | 0.001 | -38.062
-1.5 | -0.177 | 0.00605 | 0.001 | -29.207
-1 | -0.118 | 0.00596 | 0 | -19.776
-0.5 | -0.059 | 0.00594 | 0 | -9.916
0 | 0 | 0.00589 | 0 | 0
0.5 | 0.059 | 0.00594 | 0 | 9.916
1 | 0.118 | 0.00596 | 0 | 19.776
1.5 | 0.177 | 0.00605 | -0.001 | 29.207
2 | 0.235 | 0.00618 | -0.001 | 38.062
2.5 | 0.294 | 0.00633 | -0.001 | 46.439
3 | 0.352 | 0.00662 | -0.001 | 53.196
3.5 | 0.41 | 0.0069 | -0.002 | 59.381
4 | 0.467 | 0.00721 | -0.002 | 64.758
4.5 | 0.522 | 0.00781 | -0.002 | 66.838
5 | 0.576 | 0.00922 | -0.002 | 62.424
5.5 | 0.627 | 0.00975 | -0.003 | 64.259
6 | 0.675 | 0.01022 | -0.003 | 66.092
6.5 | 0.72 | 0.01065 | -0.003 | 67.651
7 | 0.761 | 0.01115 | -0.003 | 68.261
7.5 | 0.796 | 0.01329 | -0.004 | 59.864
8 | 0.658 | 0.05107 | -0.001 | 12.886
8.5 | 0.672 | 0.0549 | -0.001 | 12.242
9 | 0.679 | 0.05896 | -0.001 | 11.521
9.5 | 0.68 | 0.0636 | -0.001 | 10.7
10 | 0.676 | 0.06859 | -0.002 | 9.85
10.5 | 0.665 | 0.0743 | -0.002 | 8.948
11 | 0.649 | 0.07908 | -0.002 | 8.204
11.5 | 0.628 | 0.08485 | -0.002 | 7.404
12 | 0.604 | 0.091 | -0.002 | 6.64
12.5 | 0.577 | 0.09665 | -0.002 | 5.973

## 36. Re 750k Mach 0.10 (2)
BIGFOIL.COM POLAR EXPORT
HN-274S
HN-274S |  |  |  | Cl Max: | 1.019 | at alpha= | 10.5 | deg
XFOIL ncrit=9 |  |  |  | L/D Max: | 66.4125 | at alpha= | 4.5 | deg
Re: | 750000 |  |  | Cd Min: | 0.12304 | at alpha= | 13 | deg
Mach: | 0.1 |  |  | Cl=0 at alpha= | -99 | deg
|  |  |  | @ Cl=0.1, Cd= | 0.0053571
|  |  |  | @ Cl=0.4, Cd= | 0.0066527
|  |  |  | @ Cl=0.6, Cd= | 0.00923
alpha (deg) | Cl | Cd | Cm | Cl/Cd
0 | 0 | 0.00532 | 0 | 0
0.5 | 0.0528 | 0.00533 | 0.001 | 9.9062
1 | 0.1051 | 0.00536 | 0.0022 | 19.6082
1.5 | 0.1568 | 0.00541 | 0.0035 | 28.9834
2 | 0.2112 | 0.00558 | 0.0044 | 37.8495
2.5 | 0.2795 | 0.00592 | 0.002 | 47.2128
3 | 0.3531 | 0.00634 | -0.0018 | 55.694
3.5 | 0.4281 | 0.00684 | -0.0061 | 62.5877
4 | 0.4844 | 0.00735 | -0.0064 | 65.9048
4.5 | 0.5313 | 0.008 | -0.0048 | 66.4125
5 | 0.5781 | 0.00882 | -0.0031 | 65.5442
5.5 | 0.6251 | 0.0097 | -0.0015 | 64.4433
6 | 0.6725 | 0.01064 | 0.0002 | 63.2049
6.5 | 0.7204 | 0.0116 | 0.0018 | 62.1034
7 | 0.7674 | 0.01281 | 0.0034 | 59.9063
7.5 | 0.8142 | 0.01408 | 0.0051 | 57.8267
8 | 0.8602 | 0.01545 | 0.0067 | 55.6764
8.5 | 0.8952 | 0.01874 | 0.0096 | 47.7695
9 | 0.9383 | 0.02049 | 0.0113 | 45.7931
9.5 | 0.9747 | 0.02324 | 0.0137 | 41.9406
10 | 1.0013 | 0.02714 | 0.0166 | 36.8939
10.5 | 1.019 | 0.03128 | 0.0198 | 32.5767
11 | 1.0171 | 0.0359 | 0.0243 | 28.3315
11.5 | 1.012 | 0.03929 | 0.0273 | 25.7572
12 | 0.9765 | 0.04897 | 0.0233 | 19.9408
12.5 | 0.9157 | 0.06841 | 0.0088 | 13.3855
13 | 0.7387 | 0.12304 | -0.0217 | 6.0037

## 37. Re 750k Mach 0.25 (1)
BIGFOIL.COM POLAR EXPORT
HN-274S
HN-274S |  |  |  | Cl Max: | 0.768 | at alpha= | 7 | deg
JavaFoil+Calcfoil stall+Eppler ext transition |  |  |  | L/D Max: | 66.696 | at alpha= | 6.5 | deg
Re: | 750000 |  |  | Cd Min: | 0.00596 | at alpha= | 0 | deg
Mach: | 0.25 |  |  | Cl=0 at alpha= | 0 | deg
|  |  |  | @ Cl=0.1, Cd= | 0.006046
|  |  |  | @ Cl=0.4, Cd= | 0.09711
|  |  |  | @ Cl=0.6, Cd= | 0.09711
alpha (deg) | Cl | Cd | Cm | Cl/Cd
-12 | -0.375 | 0.09704 | 0.002 | -3.86
-11.5 | -0.439 | 0.09019 | 0.002 | -4.873
-11 | -0.498 | 0.08431 | 0.002 | -5.904
-10.5 | -0.548 | 0.07851 | 0.002 | -6.983
-10 | -0.589 | 0.07267 | 0.002 | -8.112
-9.5 | -0.621 | 0.06836 | 0.002 | -9.078
-9 | -0.641 | 0.06229 | 0.001 | -10.285
-8.5 | -0.65 | 0.05719 | 0.001 | -11.365
-8 | -0.649 | 0.05255 | 0.001 | -12.34
-7.5 | -0.638 | 0.04874 | 0.001 | -13.084
-7 | -0.768 | 0.01318 | 0.003 | -58.313
-6.5 | -0.731 | 0.01096 | 0.003 | -66.696
-6 | -0.688 | 0.01053 | 0.003 | -65.39
-5.5 | -0.641 | 0.00999 | 0.003 | -64.144
-5 | -0.59 | 0.00943 | 0.002 | -62.544
-4.5 | -0.535 | 0.00838 | 0.002 | -63.934
-4 | -0.479 | 0.00742 | 0.002 | -64.539
-3.5 | -0.421 | 0.00709 | 0.002 | -59.414
-3 | -0.362 | 0.00677 | 0.001 | -53.426
-2.5 | -0.302 | 0.0065 | 0.001 | -46.427
-2 | -0.242 | 0.00629 | 0.001 | -38.466
-1.5 | -0.181 | 0.00614 | 0.001 | -29.568
-1 | -0.121 | 0.00606 | 0 | -19.987
-0.5 | -0.061 | 0.00602 | 0 | -10.056
0 | 0 | 0.00596 | 0 | 0
0.5 | 0.061 | 0.00602 | 0 | 10.056
1 | 0.121 | 0.00606 | 0 | 19.987
1.5 | 0.181 | 0.00614 | -0.001 | 29.568
2 | 0.242 | 0.00629 | -0.001 | 38.466
2.5 | 0.302 | 0.0065 | -0.001 | 46.427
3 | 0.362 | 0.00677 | -0.001 | 53.426
3.5 | 0.421 | 0.00709 | -0.002 | 59.414
4 | 0.479 | 0.00742 | -0.002 | 64.539
4.5 | 0.535 | 0.00838 | -0.002 | 63.934
5 | 0.59 | 0.00943 | -0.002 | 62.544
5.5 | 0.641 | 0.00999 | -0.003 | 64.144
6 | 0.688 | 0.01053 | -0.003 | 65.39
6.5 | 0.731 | 0.01096 | -0.003 | 66.696
7 | 0.768 | 0.01318 | -0.003 | 58.313
7.5 | 0.638 | 0.04874 | -0.001 | 13.084
8 | 0.649 | 0.05255 | -0.001 | 12.34
8.5 | 0.65 | 0.05719 | -0.001 | 11.365
9 | 0.641 | 0.06229 | -0.001 | 10.285
9.5 | 0.621 | 0.06836 | -0.002 | 9.078
10 | 0.589 | 0.07581 | -0.002 | 7.775
10.5 | 0.548 | 0.07851 | -0.002 | 6.983
11 | 0.498 | 0.08431 | -0.002 | 5.904
11.5 | 0.439 | 0.09019 | -0.002 | 4.873
12 | 0.375 | 0.09711 | -0.002 | 3.857

## 38. Re 750k Mach 0.25 (2)
BIGFOIL.COM POLAR EXPORT
HN-274S
HN-274S |  |  |  | Cl Max: | 0.9443 | at alpha= | 9.5 | deg
XFOIL ncrit=9 |  |  |  | L/D Max: | 65.9762 | at alpha= | 4 | deg
Re: | 750000 |  |  | Cd Min: | 0.13452 | at alpha= | 13 | deg
Mach: | 0.25 |  |  | Cl=0 at alpha= | -99 | deg
|  |  |  | @ Cl=0.1, Cd= | 0.0054851
|  |  |  | @ Cl=0.4, Cd= | 0.0067509
|  |  |  | @ Cl=0.6, Cd= | 0.0092824
alpha (deg) | Cl | Cd | Cm | Cl/Cd
0 | 0 | 0.00546 | 0 | 0
0.5 | 0.0546 | 0.00546 | 0.001 | 10
1 | 0.1088 | 0.00549 | 0.0021 | 19.8179
1.5 | 0.1622 | 0.00556 | 0.0035 | 29.1727
2 | 0.2163 | 0.0057 | 0.0049 | 37.9474
2.5 | 0.2849 | 0.00603 | 0.003 | 47.2471
3 | 0.3589 | 0.00646 | -0.0004 | 55.5573
3.5 | 0.4366 | 0.00701 | -0.0047 | 62.2825
4 | 0.5001 | 0.00758 | -0.006 | 65.9763
4.5 | 0.5481 | 0.00832 | -0.0041 | 65.8774
5 | 0.5962 | 0.00921 | -0.0021 | 64.734
5.5 | 0.645 | 0.01014 | -0.0001 | 63.6095
6 | 0.6945 | 0.0111 | 0.0019 | 62.5676
6.5 | 0.7437 | 0.01222 | 0.0039 | 60.8592
7 | 0.7894 | 0.01399 | 0.0065 | 56.426
7.5 | 0.8359 | 0.0157 | 0.0088 | 53.242
8 | 0.8745 | 0.01868 | 0.0119 | 46.8148
8.5 | 0.9082 | 0.02253 | 0.0153 | 40.3107
9 | 0.9365 | 0.02663 | 0.0186 | 35.1671
9.5 | 0.9443 | 0.03234 | 0.0227 | 29.1991
10 | 0.915 | 0.0391 | 0.0279 | 23.4015
10.5 | 0.8794 | 0.0483 | 0.0241 | 18.207
11 | 0.8478 | 0.06245 | 0.0122 | 13.5757
11.5 | 0.8112 | 0.08056 | -0.0006 | 10.0695
12 | 0.7531 | 0.10382 | -0.0129 | 7.2539
13 | 0.7132 | 0.13452 | -0.0269 | 5.3018

## 39. Re 750k Mach 0.50 (1)
BIGFOIL.COM POLAR EXPORT
HN-274S
HN-274S |  |  |  | Cl Max: | 1.063 | at alpha= | 20 | deg
JavaFoil+Calcfoil stall+Eppler ext transition |  |  |  | L/D Max: | 61.945 | at alpha= | 4 | deg
Re: | 750000 |  |  | Cd Min: | 0.00636 | at alpha= | 0 | deg
Mach: | 0.5 |  |  | Cl=0 at alpha= | 0 | deg
|  |  |  | @ Cl=0.1, Cd= | 0.0063991
|  |  |  | @ Cl=0.4, Cd= | 0.0074167
|  |  |  | @ Cl=0.6, Cd= | 0.11379
alpha (deg) | Cl | Cd | Cm | Cl/Cd
-20 | -1.063 | 0.21314 | 0.006 | -4.988
-19.5 | -1.038 | 0.2056 | 0.006 | -5.047
-19 | -1.012 | 0.20068 | 0.006 | -5.044
-18.5 | -0.987 | 0.1956 | 0.006 | -5.044
-18 | -0.959 | 0.18853 | 0.005 | -5.086
-17.5 | -0.933 | 0.18136 | 0.005 | -5.142
-17 | -0.907 | 0.17782 | 0.005 | -5.1
-16.5 | -0.881 | 0.17326 | 0.005 | -5.085
-16 | -0.855 | 0.16862 | 0.005 | -5.07
-15.5 | -0.827 | 0.15884 | 0.004 | -5.208
-15 | -0.801 | 0.15401 | 0.004 | -5.202
-14.5 | -0.775 | 0.14917 | 0.004 | -5.196
-14 | -0.749 | 0.14432 | 0.004 | -5.192
-13.5 | -0.721 | 0.13656 | 0.004 | -5.281
-13 | -0.695 | 0.13116 | 0.003 | -5.299
-12.5 | -0.669 | 0.12759 | 0.003 | -5.243
-12 | -0.642 | 0.12114 | 0.003 | -5.297
-11.5 | -0.615 | 0.1187 | 0.003 | -5.182
-11 | -0.589 | 0.1124 | 0.003 | -5.238
-10.5 | -0.562 | 0.10928 | 0.003 | -5.147
-10 | -0.535 | 0.10066 | 0.002 | -5.317
-9.5 | -0.509 | 0.09987 | 0.002 | -5.095
-9 | -0.482 | 0.09461 | 0.002 | -5.098
-8.5 | -0.455 | 0.08683 | 0.002 | -5.244
-8 | -0.429 | 0.08503 | 0.002 | -5.043
-7.5 | -0.402 | 0.06512 | 0.002 | -6.172
-7 | -0.375 | 0.05267 | 0.001 | -7.126
-6.5 | -0.521 | 0.04638 | 0.001 | -11.223
-6 | -0.562 | 0.04245 | 0.001 | -13.24
-5.5 | -0.685 | 0.01122 | 0.003 | -61.016
-5 | -0.644 | 0.01057 | 0.003 | -60.941
-4.5 | -0.592 | 0.00979 | 0.003 | -60.439
-4 | -0.533 | 0.00864 | 0.002 | -61.63
-3.5 | -0.469 | 0.0078 | 0.002 | -60.166
-3 | -0.404 | 0.00744 | 0.002 | -54.304
-2.5 | -0.337 | 0.00711 | 0.001 | -47.452
-2 | -0.27 | 0.00678 | 0.001 | -39.871
-1.5 | -0.203 | 0.00656 | 0.001 | -30.906
-1 | -0.135 | 0.00642 | 0.001 | -21.076
-0.5 | -0.068 | 0.00638 | 0 | -10.603
0 | 0 | 0.00636 | 0 | 0
0.5 | 0.068 | 0.00638 | 0 | 10.603
1 | 0.135 | 0.00642 | -0.001 | 21.076
1.5 | 0.203 | 0.00656 | -0.001 | 30.906
2 | 0.27 | 0.00678 | -0.001 | 39.871
2.5 | 0.337 | 0.00705 | -0.001 | 47.875
3 | 0.404 | 0.00744 | -0.002 | 54.304
3.5 | 0.469 | 0.0078 | -0.002 | 60.166
4 | 0.533 | 0.0086 | -0.002 | 61.945
4.5 | 0.592 | 0.00974 | -0.003 | 60.703
5 | 0.644 | 0.01057 | -0.003 | 60.941
5.5 | 0.685 | 0.0113 | -0.003 | 60.59
6 | 0.562 | 0.04248 | -0.001 | 13.23
6.5 | 0.52 | 0.04631 | -0.001 | 11.238
7 | 0.375 | 0.05272 | -0.001 | 7.12
7.5 | 0.402 | 0.06481 | -0.001 | 6.201
8 | 0.429 | 0.08497 | -0.002 | 5.046
8.5 | 0.455 | 0.08845 | -0.002 | 5.148
9 | 0.482 | 0.0934 | -0.002 | 5.165
9.5 | 0.509 | 0.09711 | -0.002 | 5.24
10 | 0.535 | 0.10068 | -0.002 | 5.316
10.5 | 0.562 | 0.10931 | -0.003 | 5.146
11 | 0.589 | 0.11242 | -0.003 | 5.238
11.5 | 0.615 | 0.11566 | -0.003 | 5.318
12 | 0.642 | 0.12114 | -0.003 | 5.297
12.5 | 0.669 | 0.12759 | -0.003 | 5.243
13 | 0.695 | 0.13115 | -0.003 | 5.3
13.5 | 0.721 | 0.13655 | -0.004 | 5.281
14 | 0.749 | 0.14412 | -0.004 | 5.199
14.5 | 0.775 | 0.14918 | -0.004 | 5.196
15 | 0.801 | 0.15422 | -0.004 | 5.195
15.5 | 0.827 | 0.15912 | -0.004 | 5.199
16 | 0.855 | 0.16719 | -0.005 | 5.113
16.5 | 0.881 | 0.17291 | -0.005 | 5.096
17 | 0.907 | 0.17744 | -0.005 | 5.111
17.5 | 0.933 | 0.18114 | -0.005 | 5.149
18 | 0.959 | 0.18876 | -0.005 | 5.079
18.5 | 0.987 | 0.19562 | -0.006 | 5.044
19 | 1.012 | 0.20065 | -0.006 | 5.045
19.5 | 1.038 | 0.20556 | -0.006 | 5.048
20 | 1.063 | 0.21282 | -0.006 | 4.996

## 40. Re 750k Mach 0.50 (2)
BIGFOIL.COM POLAR EXPORT
HN-274S
HN-274S |  |  |  | Cl Max: | 0.9058 | at alpha= | 18.5 | deg
XFOIL ncrit=9 |  |  |  | L/D Max: | 65.5838 | at alpha= | 4 | deg
Re: | 750000 |  |  | Cd Min: | 0.26075 | at alpha= | 18.5 | deg
Mach: | 0.5 |  |  | Cl=0 at alpha= | -99 | deg
|  |  |  | @ Cl=0.1, Cd= | 0.0060463
|  |  |  | @ Cl=0.4, Cd= | 0.0070795
|  |  |  | @ Cl=0.6, Cd= | 0.0092712
alpha (deg) | Cl | Cd | Cm | Cl/Cd
0 | 0 | 0.00599 | 0 | 0
0.5 | 0.0624 | 0.00601 | 0.0011 | 10.3827
1 | 0.1246 | 0.00607 | 0.0023 | 20.5272
1.5 | 0.1861 | 0.00616 | 0.0037 | 30.211
2 | 0.2469 | 0.0063 | 0.0055 | 39.1905
2.5 | 0.3087 | 0.00651 | 0.0073 | 47.4194
3 | 0.3899 | 0.007 | 0.005 | 55.7
3.5 | 0.4776 | 0.00769 | 0.0013 | 62.1066
4 | 0.5673 | 0.00865 | -0.0028 | 65.5838
4.5 | 0.6231 | 0.00971 | 0.0002 | 64.171
5 | 0.6772 | 0.01095 | 0.004 | 61.8447
5.5 | 0.728 | 0.01281 | 0.0088 | 56.8306
6 | 0.7772 | 0.01508 | 0.0138 | 51.5385
6.5 | 0.8121 | 0.01937 | 0.0198 | 41.9257
7 | 0.8282 | 0.02553 | 0.0255 | 32.4403
7.5 | 0.814 | 0.0327 | 0.0301 | 24.893
8 | 0.7803 | 0.04069 | 0.0291 | 19.1767
8.5 | 0.7523 | 0.05383 | 0.017 | 13.9755
9 | 0.7249 | 0.06854 | 0.0066 | 10.5763
9.5 | 0.701 | 0.08196 | -0.0011 | 8.553
10 | 0.6832 | 0.09481 | -0.0081 | 7.206
10.5 | 0.6727 | 0.10698 | -0.0144 | 6.2881
11 | 0.6697 | 0.11823 | -0.02 | 5.6644
11.5 | 0.671 | 0.12937 | -0.0253 | 5.1867
12 | 0.6768 | 0.14005 | -0.0304 | 4.8326
12.5 | 0.6857 | 0.15057 | -0.0354 | 4.554
13 | 0.6974 | 0.16055 | -0.0402 | 4.3438
13.5 | 0.7123 | 0.17017 | -0.0446 | 4.1858
14 | 0.7296 | 0.17876 | -0.0485 | 4.0814
14.5 | 0.7469 | 0.18793 | -0.053 | 3.9744
15 | 0.7626 | 0.19831 | -0.0577 | 3.8455
15.5 | 0.7813 | 0.20779 | -0.0628 | 3.76
16 | 0.8001 | 0.21707 | -0.0683 | 3.6859
16.5 | 0.8204 | 0.22675 | -0.0741 | 3.6181
17 | 0.8414 | 0.23557 | -0.079 | 3.5718
17.5 | 0.8627 | 0.24415 | -0.0839 | 3.5335
18 | 0.8841 | 0.25253 | -0.0887 | 3.501
18.5 | 0.9058 | 0.26075 | -0.0931 | 3.4738

## 41. Re 1M Mach 0.00 (1)
BIGFOIL.COM POLAR EXPORT
HN-274S
HN-274S |  |  |  | Cl Max: | 0.822 | at alpha= | 8 | deg
JavaFoil+Calcfoil stall+Eppler ext transition |  |  |  | L/D Max: | 72.256 | at alpha= | 7 | deg
Re: | 1000000 |  |  | Cd Min: | 0.00568 | at alpha= | 0 | deg
Mach: | 0 |  |  | Cl=0 at alpha= | 0 | deg
|  |  |  | @ Cl=0.1, Cd= | 0.0057941
|  |  |  | @ Cl=0.4, Cd= | 0.0065124
|  |  |  | @ Cl=0.6, Cd= | 0.09829
alpha (deg) | Cl | Cd | Cm | Cl/Cd
-13 | -0.582 | 0.09829 | 0.002 | -5.921
-12.5 | -0.607 | 0.0926 | 0.002 | -6.552
-12 | -0.629 | 0.08765 | 0.002 | -7.182
-11.5 | -0.649 | 0.0818 | 0.002 | -7.94
-11 | -0.666 | 0.07635 | 0.002 | -8.724
-10.5 | -0.678 | 0.07127 | 0.002 | -9.519
-10 | -0.685 | 0.06695 | 0.002 | -10.238
-9.5 | -0.687 | 0.0615 | 0.001 | -11.178
-9 | -0.684 | 0.0576 | 0.002 | -11.874
-8.5 | -0.675 | 0.05356 | 0.002 | -12.604
-8 | -0.822 | 0.01327 | 0.004 | -61.93
-7.5 | -0.795 | 0.01102 | 0.004 | -72.129
-7 | -0.76 | 0.01051 | 0.003 | -72.256
-6.5 | -0.718 | 0.01003 | 0.003 | -71.587
-6 | -0.673 | 0.00962 | 0.003 | -69.905
-5.5 | -0.624 | 0.00918 | 0.003 | -67.957
-5 | -0.573 | 0.00868 | 0.002 | -66.04
-4.5 | -0.52 | 0.0073 | 0.002 | -71.219
-4 | -0.464 | 0.0069 | 0.002 | -67.33
-3.5 | -0.408 | 0.00654 | 0.002 | -62.376
-3 | -0.35 | 0.00634 | 0.001 | -55.248
-2.5 | -0.292 | 0.00613 | 0.001 | -47.728
-2 | -0.234 | 0.00596 | 0.001 | -39.319
-1.5 | -0.176 | 0.00585 | 0.001 | -30.035
-1 | -0.117 | 0.0058 | 0 | -20.212
-0.5 | -0.059 | 0.00578 | 0 | -10.144
0 | 0 | 0.00568 | 0 | 0
0.5 | 0.059 | 0.00578 | 0 | 10.144
1 | 0.117 | 0.0058 | 0 | 20.212
1.5 | 0.176 | 0.00585 | -0.001 | 30.035
2 | 0.234 | 0.00596 | -0.001 | 39.319
2.5 | 0.292 | 0.00613 | -0.001 | 47.728
3 | 0.35 | 0.00634 | -0.001 | 55.248
3.5 | 0.408 | 0.00654 | -0.002 | 62.376
4 | 0.464 | 0.0069 | -0.002 | 67.33
4.5 | 0.52 | 0.0073 | -0.002 | 71.219
5 | 0.573 | 0.00868 | -0.002 | 66.04
5.5 | 0.624 | 0.00918 | -0.003 | 67.957
6 | 0.673 | 0.00962 | -0.003 | 69.905
6.5 | 0.718 | 0.01003 | -0.003 | 71.587
7 | 0.76 | 0.01051 | -0.003 | 72.256
7.5 | 0.795 | 0.01102 | -0.004 | 72.129
8 | 0.822 | 0.01327 | -0.004 | 61.931
8.5 | 0.675 | 0.05356 | -0.002 | 12.604
9 | 0.684 | 0.0576 | -0.002 | 11.874
9.5 | 0.687 | 0.0615 | -0.001 | 11.178
10 | 0.685 | 0.06695 | -0.002 | 10.238
10.5 | 0.678 | 0.07127 | -0.002 | 9.519
11 | 0.666 | 0.07635 | -0.002 | 8.724
11.5 | 0.649 | 0.0818 | -0.002 | 7.94
12 | 0.629 | 0.08765 | -0.002 | 7.182
12.5 | 0.607 | 0.0926 | -0.002 | 6.552
13 | 0.582 | 0.09829 | -0.002 | 5.921

## 42. Re 1M Mach 0.00 (2)
BIGFOIL.COM POLAR EXPORT
HN-274S
HN-274S |  |  |  | Cl Max: | 1.0865 | at alpha= | 11.5 | deg
XFOIL ncrit=9 |  |  |  | L/D Max: | 70.2252 | at alpha= | 4.5 | deg
Re: | 1000000 |  |  | Cd Min: | 0.20135 | at alpha= | 16.5 | deg
Mach: | 0 |  |  | Cl=0 at alpha= | 0 | deg
|  |  |  | @ Cl=0.1, Cd= | 0.0051448
|  |  |  | @ Cl=0.4, Cd= | 0.0063241
|  |  |  | @ Cl=0.6, Cd= | 0.0086314
alpha (deg) | Cl | Cd | Cm | Cl/Cd
-16.5 | -0.7532 | 0.20122 | 0.0562 | -3.7432
-16 | -0.7399 | 0.19229 | 0.0515 | -3.8478
-15.5 | -0.7275 | 0.18374 | 0.0474 | -3.9594
-15 | -0.7183 | 0.17371 | 0.0429 | -4.1351
-14.5 | -0.7207 | 0.161 | 0.0374 | -4.4764
-14 | -0.8828 | 0.10151 | 0.0119 | -8.6967
-13.5 | -0.9782 | 0.07121 | -0.0065 | -13.7368
-13 | -0.998 | 0.05837 | -0.0158 | -17.0978
-12.5 | -1.0371 | 0.04467 | -0.0254 | -23.2169
-12 | -1.0551 | 0.0377 | -0.0275 | -27.9867
-11.5 | -1.0811 | 0.03239 | -0.0225 | -33.3776
-11 | -1.0742 | 0.02843 | -0.0184 | -37.784
-10.5 | -1.0474 | 0.0257 | -0.0158 | -40.7549
-10 | -1.0178 | 0.02269 | -0.0132 | -44.8568
-9.5 | -0.9903 | 0.01885 | -0.0101 | -52.5358
-9 | -0.9536 | 0.0163 | -0.0078 | -58.5031
-8.5 | -0.9083 | 0.01501 | -0.0064 | -60.513
-8 | -0.8611 | 0.01393 | -0.0051 | -61.8162
-7.5 | -0.8171 | 0.01228 | -0.0032 | -66.5391
-7 | -0.7686 | 0.01141 | -0.002 | -67.362
-6.5 | -0.721 | 0.01045 | -0.0005 | -68.9952
-6 | -0.6727 | 0.00971 | 0.001 | -69.2791
-5.5 | -0.6246 | 0.00901 | 0.0025 | -69.323
-5 | -0.5773 | 0.00828 | 0.004 | -69.7222
-4.5 | -0.5306 | 0.00755 | 0.0056 | -70.2781
-4 | -0.4773 | 0.00691 | 0.0058 | -69.0738
-3.5 | -0.405 | 0.00636 | 0.002 | -63.6792
-3 | -0.3342 | 0.00587 | -0.0015 | -56.9336
-2.5 | -0.2656 | 0.00548 | -0.0042 | -48.4672
-2 | -0.2112 | 0.00529 | -0.0035 | -39.9244
-1.5 | -0.1596 | 0.0052 | -0.0023 | -30.6923
-0.5 | -0.0536 | 0.00511 | -0.0007 | -10.4892
0 | 0 | 0.0051 | 0 | 0
0.5 | 0.0536 | 0.00511 | 0.0007 | 10.4892
1 | 0.107 | 0.00515 | 0.0014 | 20.7767
1.5 | 0.1596 | 0.0052 | 0.0023 | 30.6923
2 | 0.2112 | 0.00529 | 0.0035 | 39.9244
2.5 | 0.2655 | 0.00548 | 0.0042 | 48.4489
3 | 0.3343 | 0.00587 | 0.0015 | 56.9506
3.5 | 0.4052 | 0.00636 | -0.002 | 63.7107
4 | 0.4773 | 0.0069 | -0.0058 | 69.1739
4.5 | 0.5302 | 0.00755 | -0.0056 | 70.2252
5 | 0.5769 | 0.00827 | -0.0039 | 69.7582
5.5 | 0.6242 | 0.00901 | -0.0024 | 69.2786
6 | 0.6724 | 0.00971 | -0.0009 | 69.2482
6.5 | 0.7208 | 0.01045 | 0.0005 | 68.9761
7 | 0.7685 | 0.01143 | 0.002 | 67.2353
7.5 | 0.8171 | 0.01229 | 0.0032 | 66.4849
8 | 0.8613 | 0.01392 | 0.0051 | 61.875
8.5 | 0.9083 | 0.01504 | 0.0064 | 60.3923
9 | 0.9538 | 0.01631 | 0.0077 | 58.4795
9.5 | 0.991 | 0.01879 | 0.01 | 52.7408
10 | 1.0151 | 0.02323 | 0.0135 | 43.6978
10.5 | 1.0486 | 0.02561 | 0.0157 | 40.9449
11 | 1.0723 | 0.02874 | 0.0185 | 37.3104
11.5 | 1.0865 | 0.03199 | 0.0219 | 33.9637
12 | 1.0683 | 0.03652 | 0.0271 | 29.2525
12.5 | 1.0401 | 0.04441 | 0.0254 | 23.4204
13 | 1.0079 | 0.05682 | 0.0166 | 17.7385
13.5 | 0.9689 | 0.0734 | 0.0048 | 13.2003
14 | 0.8909 | 0.10005 | -0.0113 | 8.9045
14.5 | 0.7206 | 0.16181 | -0.0378 | 4.4534
15 | 0.7192 | 0.1739 | -0.0431 | 4.1357
15.5 | 0.7286 | 0.18382 | -0.0475 | 3.9637
16 | 0.7409 | 0.19246 | -0.0517 | 3.8496
16.5 | 0.7543 | 0.20135 | -0.0563 | 3.7462

## 43. Re 1M Mach 0.10 (1)
BIGFOIL.COM POLAR EXPORT
HN-274S
HN-274S |  |  |  | Cl Max: | 0.819 | at alpha= | 8 | deg
JavaFoil+Calcfoil stall+Eppler ext transition |  |  |  | L/D Max: | 72.122 | at alpha= | 8 | deg
Re: | 1000000 |  |  | Cd Min: | 0.0057 | at alpha= | 0 | deg
Mach: | 0.1 |  |  | Cl=0 at alpha= | 0 | deg
|  |  |  | @ Cl=0.1, Cd= | 0.0058039
|  |  |  | @ Cl=0.4, Cd= | 0.0065355
|  |  |  | @ Cl=0.6, Cd= | 0.09956
alpha (deg) | Cl | Cd | Cm | Cl/Cd
-13 | -0.549 | 0.09956 | 0.002 | -5.513
-12.5 | -0.578 | 0.09385 | 0.002 | -6.154
-12 | -0.605 | 0.08796 | 0.002 | -6.873
-11.5 | -0.629 | 0.08255 | 0.002 | -7.615
-11 | -0.649 | 0.07716 | 0.002 | -8.414
-10.5 | -0.665 | 0.0723 | 0.002 | -9.2
-10 | -0.676 | 0.06696 | 0.002 | -10.091
-9.5 | -0.681 | 0.06225 | 0.001 | -10.933
-9 | -0.679 | 0.05794 | 0.001 | -11.725
-8.5 | -0.673 | 0.05374 | 0.002 | -12.532
-8 | -0.819 | 0.01136 | 0.004 | -72.122
-7.5 | -0.796 | 0.01107 | 0.004 | -71.856
-7 | -0.761 | 0.01057 | 0.003 | -72.027
-6.5 | -0.72 | 0.01008 | 0.003 | -71.444
-6 | -0.675 | 0.00967 | 0.003 | -69.84
-5.5 | -0.627 | 0.00923 | 0.003 | -67.924
-5 | -0.576 | 0.00871 | 0.002 | -66.096
-4.5 | -0.522 | 0.00732 | 0.002 | -71.327
-4 | -0.467 | 0.00693 | 0.002 | -67.383
-3.5 | -0.41 | 0.00657 | 0.002 | -62.427
-3 | -0.352 | 0.00637 | 0.001 | -55.326
-2.5 | -0.294 | 0.00615 | 0.001 | -47.808
-2 | -0.235 | 0.00597 | 0.001 | -39.412
-1.5 | -0.177 | 0.00587 | 0.001 | -30.1
-1 | -0.118 | 0.00581 | 0 | -20.265
-0.5 | -0.059 | 0.00579 | 0 | -10.171
0 | 0 | 0.0057 | 0 | 0
0.5 | 0.059 | 0.00579 | 0 | 10.171
1 | 0.118 | 0.00581 | 0 | 20.265
1.5 | 0.177 | 0.00587 | -0.001 | 30.1
2 | 0.235 | 0.00597 | -0.001 | 39.412
2.5 | 0.294 | 0.00615 | -0.001 | 47.808
3 | 0.352 | 0.00637 | -0.001 | 55.326
3.5 | 0.41 | 0.00657 | -0.002 | 62.427
4 | 0.467 | 0.00693 | -0.002 | 67.383
4.5 | 0.522 | 0.00732 | -0.002 | 71.327
5 | 0.576 | 0.00871 | -0.002 | 66.096
5.5 | 0.627 | 0.00923 | -0.003 | 67.924
6 | 0.675 | 0.00967 | -0.003 | 69.84
6.5 | 0.72 | 0.01008 | -0.003 | 71.444
7 | 0.761 | 0.01057 | -0.003 | 72.027
7.5 | 0.796 | 0.01107 | -0.004 | 71.856
8 | 0.819 | 0.01136 | -0.004 | 72.122
8.5 | 0.673 | 0.05374 | -0.002 | 12.532
9 | 0.679 | 0.05794 | -0.001 | 11.725
9.5 | 0.681 | 0.06225 | -0.001 | 10.933
10 | 0.676 | 0.06696 | -0.002 | 10.091
10.5 | 0.665 | 0.0723 | -0.002 | 9.2
11 | 0.649 | 0.07716 | -0.002 | 8.414
11.5 | 0.629 | 0.08255 | -0.002 | 7.615
12 | 0.605 | 0.08796 | -0.002 | 6.873
12.5 | 0.578 | 0.09385 | -0.002 | 6.154
13 | 0.549 | 0.09956 | -0.002 | 5.513

## 44. Re 1M Mach 0.10 (2)
BIGFOIL.COM POLAR EXPORT
HN-274S
HN-274S |  |  |  | Cl Max: | 1.0591 | at alpha= | 11 | deg
XFOIL ncrit=9 |  |  |  | L/D Max: | 70.1711 | at alpha= | 4.5 | deg
Re: | 1000000 |  |  | Cd Min: | 0.19327 | at alpha= | 16 | deg
Mach: | 0.1 |  |  | Cl=0 at alpha= | 0 | deg
|  |  |  | @ Cl=0.1, Cd= | 0.0051852
|  |  |  | @ Cl=0.4, Cd= | 0.0063406
|  |  |  | @ Cl=0.6, Cd= | 0.0086629
alpha (deg) | Cl | Cd | Cm | Cl/Cd
-16 | -0.7412 | 0.1931 | 0.0521 | -3.8384
-15.5 | -0.7285 | 0.18456 | 0.0479 | -3.9472
-15 | -0.7188 | 0.17463 | 0.0434 | -4.1161
-14.5 | -0.7198 | 0.16236 | 0.0381 | -4.4334
-14 | -0.7082 | 0.15432 | 0.0346 | -4.5892
-13.5 | -0.9082 | 0.08822 | 0.0044 | -10.2947
-13 | -0.9425 | 0.0713 | -0.0062 | -13.2188
-12.5 | -0.9891 | 0.05348 | -0.0193 | -18.4948
-12 | -1.013 | 0.043 | -0.0265 | -23.5581
-11.5 | -1.0487 | 0.03514 | -0.0266 | -29.8435
-11 | -1.0616 | 0.03062 | -0.021 | -34.6702
-10.5 | -1.0427 | 0.0273 | -0.0178 | -38.1941
-10 | -1.0184 | 0.02372 | -0.0147 | -42.9342
-9.5 | -0.9908 | 0.01996 | -0.0116 | -49.6393
-9 | -0.9571 | 0.01688 | -0.0088 | -56.7002
-8.5 | -0.9127 | 0.01538 | -0.0072 | -59.3433
-8 | -0.8658 | 0.01419 | -0.0058 | -61.0148
-7.5 | -0.8212 | 0.01256 | -0.0039 | -65.3822
-7 | -0.7733 | 0.01153 | -0.0024 | -67.0685
-6.5 | -0.7254 | 0.01054 | -0.0008 | -68.8235
-6 | -0.6768 | 0.00978 | 0.0007 | -69.2025
-5.5 | -0.6282 | 0.0091 | 0.0022 | -69.033
-5 | -0.5806 | 0.00835 | 0.0038 | -69.5329
-4.5 | -0.5337 | 0.00761 | 0.0055 | -70.1314
-4 | -0.4794 | 0.00694 | 0.0056 | -69.0778
-3.5 | -0.4068 | 0.00638 | 0.0017 | -63.7618
-3 | -0.3356 | 0.00588 | -0.0017 | -57.0748
-2.5 | -0.2665 | 0.0055 | -0.0044 | -48.4545
-2 | -0.2125 | 0.00532 | -0.0035 | -39.9436
-1.5 | -0.1605 | 0.00523 | -0.0023 | -30.6883
-0.5 | -0.0539 | 0.00513 | -0.0007 | -10.5068
0 | 0 | 0.00512 | 0 | 0
0.5 | 0.0539 | 0.00513 | 0.0007 | 10.5068
2 | 0.2125 | 0.00532 | 0.0035 | 39.9436
2.5 | 0.2665 | 0.0055 | 0.0044 | 48.4545
3 | 0.3356 | 0.00588 | 0.0016 | 57.0748
3.5 | 0.4069 | 0.00639 | -0.0018 | 63.6776
4 | 0.4794 | 0.00693 | -0.0056 | 69.1775
4.5 | 0.5333 | 0.0076 | -0.0054 | 70.1711
5 | 0.5801 | 0.00835 | -0.0038 | 69.4731
5.5 | 0.6278 | 0.0091 | -0.0021 | 68.989
6 | 0.6765 | 0.00978 | -0.0006 | 69.1718
6.5 | 0.7251 | 0.01054 | 0.0009 | 68.7951
7 | 0.7731 | 0.01155 | 0.0024 | 66.9351
7.5 | 0.8213 | 0.01255 | 0.0039 | 65.4422
8 | 0.866 | 0.01418 | 0.0058 | 61.0719
8.5 | 0.9127 | 0.01542 | 0.0072 | 59.1894
9 | 0.9573 | 0.0169 | 0.0088 | 56.645
9.5 | 0.9909 | 0.01999 | 0.0116 | 49.5698
10 | 1.015 | 0.02434 | 0.015 | 41.7009
10.5 | 1.0439 | 0.02722 | 0.0176 | 38.3505
11 | 1.0591 | 0.03098 | 0.0211 | 34.1866
11.5 | 1.0559 | 0.03462 | 0.0261 | 30.4997
12 | 1.0274 | 0.04136 | 0.0271 | 24.8404
12.5 | 0.9921 | 0.05318 | 0.0193 | 18.6555
13 | 0.9516 | 0.06977 | 0.007 | 13.6391
13.5 | 0.9017 | 0.08996 | -0.0057 | 10.0233
14 | 0.5992 | 0.14617 | -0.0333 | 4.0993
14.5 | 0.7196 | 0.16322 | -0.0385 | 4.4088
15 | 0.7197 | 0.17482 | -0.0436 | 4.1168
15.5 | 0.7296 | 0.18465 | -0.0481 | 3.9513
16 | 0.7422 | 0.19327 | -0.0522 | 3.8402

## 45. Re 1M Mach 0.25 (1)
BIGFOIL.COM POLAR EXPORT
HN-274S
HN-274S |  |  |  | Cl Max: | 0.794 | at alpha= | 7.5 | deg
JavaFoil+Calcfoil stall+Eppler ext transition |  |  |  | L/D Max: | 70.784 | at alpha= | 7.5 | deg
Re: | 1000000 |  |  | Cd Min: | 0.0058 | at alpha= | 0 | deg
Mach: | 0.25 |  |  | Cl=0 at alpha= | 0 | deg
|  |  |  | @ Cl=0.1, Cd= | 0.005866
|  |  |  | @ Cl=0.4, Cd= | 0.10151
|  |  |  | @ Cl=0.6, Cd= | 0.10151
alpha (deg) | Cl | Cd | Cm | Cl/Cd
-12.5 | -0.304 | 0.10151 | 0.002 | -2.99
-12 | -0.375 | 0.09357 | 0.002 | -4.004
-11.5 | -0.44 | 0.08816 | 0.002 | -4.987
-11 | -0.498 | 0.08192 | 0.002 | -6.079
-10.5 | -0.549 | 0.07585 | 0.002 | -7.231
-10 | -0.59 | 0.07038 | 0.002 | -8.38
-9.5 | -0.621 | 0.06534 | 0.002 | -9.502
-9 | -0.641 | 0.06042 | 0.001 | -10.605
-8.5 | -0.65 | 0.05596 | 0.001 | -11.616
-8 | -0.649 | 0.05157 | 0.001 | -12.583
-7.5 | -0.794 | 0.01122 | 0.004 | -70.784
-7 | -0.768 | 0.01097 | 0.003 | -70.075
-6.5 | -0.731 | 0.01039 | 0.003 | -70.379
-6 | -0.688 | 0.00994 | 0.003 | -69.23
-5.5 | -0.641 | 0.00945 | 0.003 | -67.79
-5 | -0.59 | 0.0089 | 0.002 | -66.248
-4.5 | -0.535 | 0.00793 | 0.002 | -67.534
-4 | -0.479 | 0.00709 | 0.002 | -67.546
-3.5 | -0.421 | 0.00674 | 0.002 | -62.462
-3 | -0.362 | 0.0065 | 0.001 | -55.64
-2.5 | -0.302 | 0.00624 | 0.001 | -48.369
-2 | -0.242 | 0.00606 | 0.001 | -39.913
-1.5 | -0.181 | 0.00596 | 0.001 | -30.431
-1 | -0.121 | 0.00588 | 0 | -20.565
-0.5 | -0.061 | 0.00584 | 0 | -10.357
0 | 0 | 0.0058 | 0 | 0
0.5 | 0.061 | 0.00584 | 0 | 10.357
1 | 0.121 | 0.00588 | 0 | 20.565
1.5 | 0.181 | 0.00596 | -0.001 | 30.431
2 | 0.242 | 0.00606 | -0.001 | 39.913
2.5 | 0.302 | 0.00624 | -0.001 | 48.369
3 | 0.362 | 0.0065 | -0.001 | 55.64
3.5 | 0.421 | 0.00674 | -0.002 | 62.462
4 | 0.479 | 0.00709 | -0.002 | 67.546
4.5 | 0.535 | 0.00793 | -0.002 | 67.534
5 | 0.59 | 0.0089 | -0.002 | 66.248
5.5 | 0.641 | 0.00945 | -0.003 | 67.79
6 | 0.688 | 0.00994 | -0.003 | 69.23
6.5 | 0.731 | 0.01039 | -0.003 | 70.379
7 | 0.768 | 0.01097 | -0.003 | 70.075
7.5 | 0.794 | 0.01122 | -0.004 | 70.784
8 | 0.649 | 0.05157 | -0.001 | 12.583
8.5 | 0.65 | 0.05596 | -0.001 | 11.616
9 | 0.641 | 0.06042 | -0.001 | 10.605
9.5 | 0.621 | 0.06534 | -0.002 | 9.502
10 | 0.59 | 0.07119 | -0.002 | 8.285
10.5 | 0.549 | 0.07585 | -0.002 | 7.231
11 | 0.498 | 0.08192 | -0.002 | 6.079
11.5 | 0.44 | 0.08816 | -0.002 | 4.987
12 | 0.375 | 0.09351 | -0.002 | 4.007
12.5 | 0.304 | 0.10151 | -0.002 | 2.99

## 46. Re 1M Mach 0.25 (2)
BIGFOIL.COM POLAR EXPORT
HN-274S
HN-274S |  |  |  | Cl Max: | 0.975 | at alpha= | 9.5 | deg
XFOIL ncrit=9 |  |  |  | L/D Max: | 69.8477 | at alpha= | 4.5 | deg
Re: | 1000000 |  |  | Cd Min: | 0.16983 | at alpha= | 14.5 | deg
Mach: | 0.25 |  |  | Cl=0 at alpha= | 0 | deg
|  |  |  | @ Cl=0.1, Cd= | 0.0052819
|  |  |  | @ Cl=0.4, Cd= | 0.0064043
|  |  |  | @ Cl=0.6, Cd= | 0.0086778
alpha (deg) | Cl | Cd | Cm | Cl/Cd
-14.5 | -0.7175 | 0.1693 | 0.0417 | -4.238
-14 | -0.7089 | 0.15839 | 0.037 | -4.4757
-13.5 | -0.7044 | 0.14904 | 0.0328 | -4.7262
-13 | -0.707 | 0.13642 | 0.0272 | -5.1825
-12.5 | -0.8189 | 0.09689 | 0.0093 | -8.4519
-12 | -0.8521 | 0.08022 | 0.0002 | -10.622
-11.5 | -0.8739 | 0.06595 | -0.0088 | -13.2509
-11 | -0.9081 | 0.05029 | -0.021 | -18.0573
-10.5 | -0.9316 | 0.04016 | -0.0283 | -23.1972
-10 | -0.9735 | 0.03294 | -0.0251 | -29.5537
-9.5 | -0.9812 | 0.02677 | -0.0202 | -36.653
-9 | -0.9662 | 0.02146 | -0.0159 | -45.0233
-8.5 | -0.931 | 0.01834 | -0.0128 | -50.7634
-8 | -0.8875 | 0.01626 | -0.0103 | -54.5818
-7.5 | -0.842 | 0.0144 | -0.0079 | -58.4722
-7 | -0.798 | 0.01236 | -0.0051 | -64.5631
-6.5 | -0.7478 | 0.01135 | -0.0032 | -65.8855
-6 | -0.6985 | 0.0103 | -0.001 | -67.8155
-5.5 | -0.6487 | 0.00946 | 0.0009 | -68.5729
-5 | -0.5993 | 0.00866 | 0.0029 | -69.2032
-4.5 | -0.5509 | 0.00788 | 0.0049 | -69.9112
-3.5 | -0.416 | 0.00652 | 0.0006 | -63.8037
-3 | -0.342 | 0.00599 | -0.0029 | -57.0952
-2.5 | -0.2737 | 0.00562 | -0.0049 | -48.7011
-2 | -0.2198 | 0.00546 | -0.0035 | -40.2564
-1.5 | -0.1659 | 0.00536 | -0.0023 | -30.9515
-1 | -0.1112 | 0.00529 | -0.0014 | -21.0208
-0.5 | -0.0557 | 0.00525 | -0.0007 | -10.6095
0 | 0 | 0.00524 | 0 | 0
0.5 | 0.0556 | 0.00525 | 0.0007 | 10.5905
1 | 0.1112 | 0.00529 | 0.0014 | 21.0208
1.5 | 0.1659 | 0.00536 | 0.0023 | 30.9515
2 | 0.2198 | 0.00546 | 0.0035 | 40.2564
2.5 | 0.2737 | 0.00562 | 0.0049 | 48.7011
3 | 0.342 | 0.00599 | 0.0029 | 57.0952
3.5 | 0.4162 | 0.00652 | -0.0006 | 63.8344
4.5 | 0.5504 | 0.00788 | -0.0048 | 69.8477
5 | 0.5989 | 0.00866 | -0.0028 | 69.157
5.5 | 0.6483 | 0.00946 | -0.0009 | 68.5307
6 | 0.6982 | 0.01032 | 0.0011 | 67.655
6.5 | 0.7475 | 0.01136 | 0.0032 | 65.8011
7 | 0.7979 | 0.01238 | 0.0051 | 64.4507
7.5 | 0.8419 | 0.01444 | 0.0079 | 58.3033
8 | 0.8877 | 0.01627 | 0.0103 | 54.5605
8.5 | 0.9312 | 0.01836 | 0.0128 | 50.719
9 | 0.9665 | 0.02149 | 0.0158 | 44.9744
9.5 | 0.975 | 0.0276 | 0.0205 | 35.3261
10.5 | 0.93 | 0.04046 | 0.028 | 22.9857
11.5 | 0.88 | 0.06536 | 0.0089 | 13.4639
12 | 0.8426 | 0.08245 | -0.0019 | 10.2195
12.5 | 0.8193 | 0.09713 | -0.0097 | 8.4351
13 | 0.7091 | 0.13621 | -0.0273 | 5.2059
13.5 | 0.7044 | 0.14952 | -0.0331 | 4.7111
14 | 0.7082 | 0.15905 | -0.0374 | 4.4527
14.5 | 0.7179 | 0.16983 | -0.0421 | 4.2272

## 47. Re 1M Mach 0.50 (1)
BIGFOIL.COM POLAR EXPORT
HN-274S
HN-274S |  |  |  | Cl Max: | 1.063 | at alpha= | 20 | deg
JavaFoil+Calcfoil stall+Eppler ext transition |  |  |  | L/D Max: | 65.004 | at alpha= | 4 | deg
Re: | 1000000 |  |  | Cd Min: | 0.00617 | at alpha= | 0 | deg
Mach: | 0.5 |  |  | Cl=0 at alpha= | 0 | deg
|  |  |  | @ Cl=0.1, Cd= | 0.0061896
|  |  |  | @ Cl=0.4, Cd= | 0.0070479
|  |  |  | @ Cl=0.6, Cd= | 0.10798
alpha (deg) | Cl | Cd | Cm | Cl/Cd
-20 | -1.063 | 0.20082 | 0.006 | -5.295
-19.5 | -1.038 | 0.19207 | 0.006 | -5.402
-19 | -1.012 | 0.18817 | 0.006 | -5.379
-18.5 | -0.987 | 0.185 | 0.006 | -5.334
-18 | -0.959 | 0.17732 | 0.005 | -5.408
-17.5 | -0.933 | 0.17347 | 0.005 | -5.377
-17 | -0.907 | 0.1665 | 0.005 | -5.446
-16.5 | -0.881 | 0.16261 | 0.005 | -5.418
-16 | -0.855 | 0.15821 | 0.005 | -5.406
-15.5 | -0.827 | 0.14968 | 0.004 | -5.528
-15 | -0.801 | 0.14693 | 0.004 | -5.453
-14.5 | -0.775 | 0.13926 | 0.004 | -5.566
-14 | -0.75 | 0.13894 | 0.004 | -5.395
-13.5 | -0.721 | 0.12843 | 0.004 | -5.616
-13 | -0.695 | 0.12404 | 0.003 | -5.604
-12.5 | -0.669 | 0.12049 | 0.003 | -5.552
-12 | -0.642 | 0.11474 | 0.003 | -5.593
-11.5 | -0.615 | 0.1123 | 0.003 | -5.478
-11 | -0.589 | 0.10662 | 0.003 | -5.523
-10.5 | -0.563 | 0.10358 | 0.003 | -5.431
-10 | -0.535 | 0.09451 | 0.002 | -5.665
-9.5 | -0.509 | 0.0933 | 0.002 | -5.455
-9 | -0.482 | 0.09084 | 0.002 | -5.311
-8.5 | -0.455 | 0.06666 | 0.002 | -6.832
-8 | -0.429 | 0.05799 | 0.002 | -7.397
-7.5 | -0.402 | 0.06313 | 0.002 | -6.369
-7 | -0.375 | 0.0512 | 0.001 | -7.334
-6.5 | -0.521 | 0.04547 | 0.001 | -11.457
-6 | -0.563 | 0.04182 | 0.001 | -13.456
-5.5 | -0.685 | 0.01063 | 0.003 | -64.419
-5 | -0.644 | 0.00998 | 0.003 | -64.547
-4.5 | -0.592 | 0.00944 | 0.003 | -62.664
-4 | -0.533 | 0.00824 | 0.002 | -64.66
-3.5 | -0.469 | 0.00745 | 0.002 | -62.97
-3 | -0.404 | 0.00707 | 0.002 | -57.104
-2.5 | -0.337 | 0.00676 | 0.001 | -49.918
-2 | -0.27 | 0.00648 | 0.001 | -41.672
-1.5 | -0.203 | 0.0063 | 0.001 | -32.174
-1 | -0.135 | 0.0062 | 0.001 | -21.81
-0.5 | -0.068 | 0.00618 | 0 | -10.947
0 | 0 | 0.00617 | 0 | 0
0.5 | 0.068 | 0.00618 | 0 | 10.947
1 | 0.135 | 0.0062 | -0.001 | 21.81
1.5 | 0.203 | 0.0063 | -0.001 | 32.174
2 | 0.27 | 0.00648 | -0.001 | 41.672
2.5 | 0.337 | 0.0067 | -0.001 | 50.358
3 | 0.404 | 0.00707 | -0.002 | 57.104
3.5 | 0.469 | 0.00745 | -0.002 | 62.97
4 | 0.533 | 0.00819 | -0.002 | 65.004
4.5 | 0.592 | 0.00939 | -0.003 | 62.975
5 | 0.644 | 0.00998 | -0.003 | 64.547
5.5 | 0.685 | 0.01071 | -0.003 | 63.9
6 | 0.563 | 0.04171 | -0.001 | 13.507
6.5 | 0.521 | 0.04537 | -0.001 | 11.481
7 | 0.376 | 0.05124 | -0.001 | 7.328
7.5 | 0.402 | 0.0625 | -0.002 | 6.432
8 | 0.429 | 0.05795 | -0.002 | 7.403
8.5 | 0.455 | 0.06704 | -0.002 | 6.793
9 | 0.482 | 0.08797 | -0.002 | 5.485
9.5 | 0.509 | 0.09331 | -0.002 | 5.454
10 | 0.535 | 0.09453 | -0.002 | 5.664
10.5 | 0.563 | 0.10358 | -0.003 | 5.431
11 | 0.589 | 0.10663 | -0.003 | 5.523
11.5 | 0.615 | 0.10983 | -0.003 | 5.601
12 | 0.642 | 0.11474 | -0.003 | 5.593
12.5 | 0.669 | 0.12049 | -0.003 | 5.552
13 | 0.695 | 0.12403 | -0.003 | 5.605
13.5 | 0.721 | 0.12842 | -0.004 | 5.616
14 | 0.75 | 0.13465 | -0.004 | 5.567
14.5 | 0.775 | 0.13926 | -0.004 | 5.566
15 | 0.801 | 0.14714 | -0.004 | 5.445
15.5 | 0.827 | 0.14996 | -0.004 | 5.517
16 | 0.855 | 0.15995 | -0.005 | 5.347
16.5 | 0.881 | 0.16237 | -0.005 | 5.427
17 | 0.907 | 0.16622 | -0.005 | 5.456
17.5 | 0.933 | 0.17056 | -0.005 | 5.468
18 | 0.959 | 0.17774 | -0.005 | 5.396
18.5 | 0.987 | 0.18501 | -0.006 | 5.333
19 | 1.012 | 0.18815 | -0.006 | 5.38
19.5 | 1.038 | 0.19204 | -0.006 | 5.403
20 | 1.063 | 0.2005 | -0.006 | 5.304

## 48. Re 1M Mach 0.50 (2)
BIGFOIL.COM POLAR EXPORT
HN-274S
HN-274S |  |  |  | Cl Max: | 0.9692 | at alpha= | 20 | deg
XFOIL ncrit=9 |  |  |  | L/D Max: | 69.0429 | at alpha= | 4.5 | deg
Re: | 1000000 |  |  | Cd Min: | 0.28708 | at alpha= | 20 | deg
Mach: | 0.5 |  |  | Cl=0 at alpha= | 0 | deg
|  |  |  | @ Cl=0.1, Cd= | 0.0057836
|  |  |  | @ Cl=0.4, Cd= | 0.0066632
|  |  |  | @ Cl=0.6, Cd= | 0.0087317
alpha (deg) | Cl | Cd | Cm | Cl/Cd
-20 | -0.9682 | 0.28644 | 0.108 | -3.3801
-19.5 | -0.9469 | 0.27804 | 0.1037 | -3.4056
-19 | -0.9255 | 0.27009 | 0.0988 | -3.4266
-18.5 | -0.9038 | 0.26149 | 0.0937 | -3.4563
-18 | -0.8817 | 0.25237 | 0.0885 | -3.4937
-17.5 | -0.8608 | 0.24289 | 0.0826 | -3.544
-17 | -0.8403 | 0.23372 | 0.0773 | -3.5953
-16.5 | -0.8197 | 0.22464 | 0.0723 | -3.6489
-16 | -0.7996 | 0.21533 | 0.0674 | -3.7134
-15.5 | -0.7811 | 0.20617 | 0.0631 | -3.7886
-15 | -0.7609 | 0.19828 | 0.059 | -3.8375
-14.5 | -0.742 | 0.18945 | 0.0543 | -3.9166
-14 | -0.7247 | 0.18014 | 0.0496 | -4.023
-13.5 | -0.7117 | 0.16888 | 0.0444 | -4.2142
-13 | -0.6997 | 0.15818 | 0.0392 | -4.4234
-12.5 | -0.689 | 0.14799 | 0.0343 | -4.6557
-12 | -0.6811 | 0.13696 | 0.0291 | -4.973
-11.5 | -0.6793 | 0.12567 | 0.0237 | -5.4054
-11 | -0.6811 | 0.11427 | 0.018 | -5.9604
-10.5 | -0.6894 | 0.10227 | 0.0119 | -6.741
-10 | -0.7026 | 0.09027 | 0.0053 | -7.7833
-9.5 | -0.7236 | 0.0775 | -0.0017 | -9.3368
-9 | -0.7473 | 0.0644 | -0.0094 | -11.604
-8.5 | -0.7725 | 0.05008 | -0.0202 | -15.4253
-8 | -0.7988 | 0.03797 | -0.0315 | -21.0377
-7.5 | -0.8331 | 0.03073 | -0.03 | -27.1103
-7 | -0.8422 | 0.02365 | -0.0251 | -35.611
-6.5 | -0.8236 | 0.01772 | -0.019 | -46.4786
-6 | -0.7853 | 0.01388 | -0.0128 | -56.5778
-5.5 | -0.7379 | 0.01152 | -0.0073 | -64.0538
-5 | -0.6836 | 0.0101 | -0.0029 | -67.6832
-4.5 | -0.628 | 0.00909 | 0.0009 | -69.0869
-4 | -0.5444 | 0.00801 | -0.0016 | -67.965
-3.5 | -0.4589 | 0.00711 | -0.0048 | -64.5429
-3 | -0.3758 | 0.00648 | -0.0075 | -57.9938
-2.5 | -0.313 | 0.0062 | -0.0057 | -50.4839
-2 | -0.2518 | 0.00603 | -0.004 | -41.7579
-1.5 | -0.1896 | 0.00589 | -0.0027 | -32.1902
-0.5 | -0.0633 | 0.00574 | -0.0008 | -11.0279
0 | 0 | 0.00572 | 0 | 0
0.5 | 0.0633 | 0.00574 | 0.0008 | 11.0279
1.5 | 0.1896 | 0.00589 | 0.0027 | 32.1902
2 | 0.2518 | 0.00602 | 0.004 | 41.8272
2.5 | 0.3131 | 0.0062 | 0.0057 | 50.5
3 | 0.3758 | 0.00648 | 0.0075 | 57.9938
3.5 | 0.459 | 0.00711 | 0.0048 | 64.557
4 | 0.5444 | 0.00801 | 0.0016 | 67.965
4.5 | 0.6276 | 0.00909 | -0.0008 | 69.0429
5 | 0.6832 | 0.01009 | 0.003 | 67.7106
5.5 | 0.7377 | 0.01152 | 0.0074 | 64.0365
6 | 0.7851 | 0.01391 | 0.0129 | 56.4414
6.5 | 0.8238 | 0.01773 | 0.019 | 46.4636
7 | 0.8423 | 0.02371 | 0.0251 | 35.5251
7.5 | 0.8328 | 0.03084 | 0.0299 | 27.0039
8 | 0.7996 | 0.03799 | 0.0313 | 21.0476
8.5 | 0.7737 | 0.05003 | 0.0202 | 15.4647
9 | 0.7479 | 0.06448 | 0.0092 | 11.5989
9.5 | 0.7215 | 0.07805 | 0.0014 | 9.2441
10 | 0.7033 | 0.09034 | -0.0057 | 7.785
10.5 | 0.6868 | 0.10297 | -0.0126 | 6.6699
11 | 0.6824 | 0.11428 | -0.0182 | 5.9713
11.5 | 0.6782 | 0.12631 | -0.0242 | 5.3693
12 | 0.6825 | 0.13741 | -0.0295 | 4.9669
12.5 | 0.69 | 0.1481 | -0.0345 | 4.659
13 | 0.7006 | 0.15839 | -0.0395 | 4.4233
13.5 | 0.7129 | 0.16884 | -0.0445 | 4.2223
14 | 0.7258 | 0.1802 | -0.0498 | 4.0277
14.5 | 0.743 | 0.18961 | -0.0545 | 3.9186
15 | 0.7618 | 0.19844 | -0.0592 | 3.8389
15.5 | 0.7819 | 0.20647 | -0.0634 | 3.787
16 | 0.8019 | 0.21497 | -0.0676 | 3.7303
16.5 | 0.8206 | 0.22487 | -0.0725 | 3.6492
17 | 0.8412 | 0.23404 | -0.0775 | 3.5943
17.5 | 0.8618 | 0.24321 | -0.0828 | 3.5434
18 | 0.8825 | 0.25263 | -0.0886 | 3.4933
18.5 | 0.9047 | 0.26197 | -0.0939 | 3.4534
19 | 0.9264 | 0.27056 | -0.099 | 3.424
19.5 | 0.9479 | 0.2788 | -0.1041 | 3.3999
20 | 0.9692 | 0.28708 | -0.1082 | 3.3761

## 49. Re 2M Mach 0.00 (1)
BIGFOIL.COM POLAR EXPORT
HN-274S
HN-274S |  |  |  | Cl Max: | 0.851 | at alpha= | 9 | deg
JavaFoil+Calcfoil stall+Eppler ext transition |  |  |  | L/D Max: | 81.953 | at alpha= | 7 | deg
Re: | 2000000 |  |  | Cd Min: | 0.00558 | at alpha= | -1 | deg
Mach: | 0 |  |  | Cl=0 at alpha= | 0 | deg
|  |  |  | @ Cl=0.1, Cd= | 0.0055917
|  |  |  | @ Cl=0.4, Cd= | 0.0062524
|  |  |  | @ Cl=0.6, Cd= | 0.10335
alpha (deg) | Cl | Cd | Cm | Cl/Cd
-14 | -0.531 | 0.10335 | 0.003 | -5.134
-13.5 | -0.558 | 0.09784 | 0.003 | -5.7
-13 | -0.584 | 0.09238 | 0.003 | -6.32
-12.5 | -0.609 | 0.08655 | 0.003 | -7.033
-12 | -0.632 | 0.0819 | 0.003 | -7.713
-11.5 | -0.652 | 0.07662 | 0.003 | -8.511
-11 | -0.669 | 0.07149 | 0.003 | -9.362
-10.5 | -0.683 | 0.06638 | 0.003 | -10.291
-10 | -0.689 | 0.06287 | 0.002 | -10.959
-9.5 | -0.71 | 0.05021 | 0.003 | -14.132
-9 | -0.851 | 0.01064 | 0.004 | -79.92
-8.5 | -0.841 | 0.01241 | 0.004 | -67.787
-8 | -0.822 | 0.01023 | 0.004 | -80.314
-7.5 | -0.795 | 0.00974 | 0.004 | -81.607
-7 | -0.76 | 0.00927 | 0.003 | -81.953
-6.5 | -0.718 | 0.00884 | 0.003 | -81.255
-6 | -0.673 | 0.00848 | 0.003 | -79.364
-5.5 | -0.624 | 0.00824 | 0.003 | -75.732
-5 | -0.573 | 0.00796 | 0.002 | -72.02
-4.5 | -0.52 | 0.00689 | 0.002 | -75.374
-4 | -0.464 | 0.00652 | 0.002 | -71.186
-3.5 | -0.408 | 0.00628 | 0.002 | -65
-3 | -0.35 | 0.00608 | 0.001 | -57.627
-2.5 | -0.292 | 0.00589 | 0.001 | -49.66
-2 | -0.234 | 0.00576 | 0.001 | -40.686
-1.5 | -0.176 | 0.00563 | 0.001 | -31.19
-1 | -0.117 | 0.00558 | 0 | -20.987
-0.5 | -0.059 | 0.00562 | 0 | -10.426
0 | 0 | 0.00561 | 0 | 0
0.5 | 0.059 | 0.00562 | 0 | 10.426
1 | 0.117 | 0.00558 | 0 | 20.987
1.5 | 0.176 | 0.00563 | -0.001 | 31.19
2 | 0.234 | 0.00576 | -0.001 | 40.686
2.5 | 0.292 | 0.00589 | -0.001 | 49.66
3 | 0.35 | 0.00608 | -0.001 | 57.627
3.5 | 0.408 | 0.00628 | -0.002 | 65
4 | 0.464 | 0.00652 | -0.002 | 71.186
4.5 | 0.52 | 0.00689 | -0.002 | 75.374
5 | 0.573 | 0.00796 | -0.002 | 72.02
5.5 | 0.624 | 0.00824 | -0.003 | 75.732
6 | 0.673 | 0.00848 | -0.003 | 79.364
6.5 | 0.718 | 0.00884 | -0.003 | 81.255
7 | 0.76 | 0.00927 | -0.003 | 81.953
7.5 | 0.795 | 0.00974 | -0.004 | 81.607
8 | 0.822 | 0.01023 | -0.004 | 80.314
8.5 | 0.841 | 0.01241 | -0.004 | 67.789
9 | 0.851 | 0.01064 | -0.004 | 79.92
9.5 | 0.71 | 0.05021 | -0.003 | 14.132
10 | 0.689 | 0.06287 | -0.002 | 10.959
10.5 | 0.683 | 0.06638 | -0.003 | 10.291
11 | 0.669 | 0.07149 | -0.003 | 9.362
11.5 | 0.652 | 0.07662 | -0.003 | 8.511
12 | 0.632 | 0.0819 | -0.003 | 7.713
12.5 | 0.609 | 0.08655 | -0.003 | 7.033
13 | 0.584 | 0.09238 | -0.003 | 6.32
13.5 | 0.558 | 0.09784 | -0.003 | 5.7
14 | 0.531 | 0.10335 | -0.003 | 5.134

## 50. Re 2M Mach 0.00 (2)
BIGFOIL.COM POLAR EXPORT
HN-274S
HN-274S |  |  |  | Cl Max: | 1.2686 | at alpha= | 13.5 | deg
XFOIL ncrit=9 |  |  |  | L/D Max: | 82.7696 | at alpha= | 6.5 | deg
Re: | 2000000 |  |  | Cd Min: | 0.13412 | at alpha= | 16 | deg
Mach: | 0 |  |  | Cl=0 at alpha= | -99 | deg
|  |  |  | @ Cl=0.1, Cd= | 0.0048709
|  |  |  | @ Cl=0.4, Cd= | 0.0057273
|  |  |  | @ Cl=0.6, Cd= | 0.0075002
alpha (deg) | Cl | Cd | Cm | Cl/Cd
0 | 0 | 0.00481 | 0 | 0
0.5 | 0.0551 | 0.00483 | 0.0002 | 11.4079
1 | 0.11 | 0.00488 | 0.0005 | 22.541
1.5 | 0.1647 | 0.00496 | 0.0008 | 33.2056
2 | 0.2191 | 0.00506 | 0.0012 | 43.3004
2.5 | 0.2728 | 0.00519 | 0.0017 | 52.5626
3 | 0.3256 | 0.00534 | 0.0024 | 60.9738
3.5 | 0.376 | 0.00555 | 0.0038 | 67.7477
4 | 0.4369 | 0.006 | 0.0027 | 72.8167
4.5 | 0.5039 | 0.00661 | 0 | 76.233
5 | 0.5719 | 0.00724 | -0.0029 | 78.9917
5.5 | 0.6313 | 0.00779 | -0.0039 | 81.0398
6 | 0.6802 | 0.00827 | -0.0025 | 82.2491
6.5 | 0.7292 | 0.00881 | -0.0011 | 82.7696
7 | 0.7778 | 0.00948 | 0.0003 | 82.0464
7.5 | 0.8276 | 0.01003 | 0.0014 | 82.5125
8 | 0.876 | 0.01093 | 0.0027 | 80.1464
8.5 | 0.9256 | 0.01164 | 0.0037 | 79.5189
9 | 0.9742 | 0.01253 | 0.0048 | 77.7494
9.5 | 1.0217 | 0.01355 | 0.0059 | 75.4022
10 | 1.0649 | 0.01516 | 0.0076 | 70.2441
10.5 | 1.0975 | 0.0181 | 0.0104 | 60.6354
11 | 1.1366 | 0.01987 | 0.0123 | 57.2018
11.5 | 1.179 | 0.02103 | 0.0136 | 56.0628
12 | 1.2133 | 0.0229 | 0.0158 | 52.9825
12.5 | 1.242 | 0.025 | 0.0184 | 49.68
13 | 1.2625 | 0.02729 | 0.0217 | 46.2624
13.5 | 1.2686 | 0.02947 | 0.0268 | 43.0472
14 | 1.2601 | 0.03356 | 0.0295 | 37.5477
14.5 | 1.1798 | 0.0502 | 0.021 | 23.502
15 | 1.0998 | 0.07322 | 0.0056 | 15.0205
15.5 | 1.1682 | 0.06894 | 0.0089 | 16.9452
16 | 0.9051 | 0.13412 | -0.0285 | 6.7484

## 51. Re 2M Mach 0.10 (1)
BIGFOIL.COM POLAR EXPORT
HN-274S
HN-274S |  |  |  | Cl Max: | 0.844 | at alpha= | 9 | deg
JavaFoil+Calcfoil stall+Eppler ext transition |  |  |  | L/D Max: | 81.658 | at alpha= | 7 | deg
Re: | 2000000 |  |  | Cd Min: | 0.0056 | at alpha= | -1 | deg
Mach: | 0.1 |  |  | Cl=0 at alpha= | 0 | deg
|  |  |  | @ Cl=0.1, Cd= | 0.0056092
|  |  |  | @ Cl=0.4, Cd= | 0.0062655
|  |  |  | @ Cl=0.6, Cd= | 0.1046
alpha (deg) | Cl | Cd | Cm | Cl/Cd
-14 | -0.49 | 0.1046 | 0.003 | -4.684
-13.5 | -0.52 | 0.09909 | 0.003 | -5.252
-13 | -0.551 | 0.09336 | 0.003 | -5.897
-12.5 | -0.579 | 0.08797 | 0.003 | -6.586
-12 | -0.607 | 0.08274 | 0.003 | -7.33
-11.5 | -0.631 | 0.07733 | 0.003 | -8.159
-11 | -0.652 | 0.07225 | 0.002 | -9.026
-10.5 | -0.668 | 0.0677 | 0.002 | -9.873
-10 | -0.679 | 0.06326 | 0.002 | -10.74
-9.5 | -0.684 | 0.05921 | 0.002 | -11.544
-9 | -0.844 | 0.01241 | 0.004 | -68.046
-8.5 | -0.839 | 0.01264 | 0.004 | -66.326
-8 | -0.821 | 0.0103 | 0.004 | -79.728
-7.5 | -0.796 | 0.0098 | 0.004 | -81.166
-7 | -0.761 | 0.00932 | 0.003 | -81.658
-6.5 | -0.72 | 0.00888 | 0.003 | -81.082
-6 | -0.675 | 0.00852 | 0.003 | -79.287
-5.5 | -0.627 | 0.00833 | 0.003 | -75.201
-5 | -0.576 | 0.00799 | 0.002 | -72.07
-4.5 | -0.522 | 0.00691 | 0.002 | -75.499
-4 | -0.467 | 0.00655 | 0.002 | -71.287
-3.5 | -0.41 | 0.0063 | 0.002 | -65.116
-3 | -0.352 | 0.0061 | 0.001 | -57.746
-2.5 | -0.294 | 0.0059 | 0.001 | -49.796
-2 | -0.235 | 0.00577 | 0.001 | -40.804
-1.5 | -0.177 | 0.00565 | 0.001 | -31.274
-1 | -0.118 | 0.0056 | 0 | -21.049
-0.5 | -0.059 | 0.00563 | 0 | -10.454
0 | 0 | 0.00562 | 0 | 0
0.5 | 0.059 | 0.00563 | 0 | 10.454
1 | 0.118 | 0.0056 | 0 | 21.049
1.5 | 0.177 | 0.00565 | -0.001 | 31.274
2 | 0.235 | 0.00577 | -0.001 | 40.804
2.5 | 0.294 | 0.0059 | -0.001 | 49.796
3 | 0.352 | 0.0061 | -0.001 | 57.746
3.5 | 0.41 | 0.0063 | -0.002 | 65.116
4 | 0.467 | 0.00655 | -0.002 | 71.287
4.5 | 0.522 | 0.00691 | -0.002 | 75.499
5 | 0.576 | 0.00799 | -0.002 | 72.07
5.5 | 0.627 | 0.00833 | -0.003 | 75.201
6 | 0.675 | 0.00852 | -0.003 | 79.287
6.5 | 0.72 | 0.00888 | -0.003 | 81.082
7 | 0.761 | 0.00932 | -0.003 | 81.658
7.5 | 0.796 | 0.0098 | -0.004 | 81.166
8 | 0.821 | 0.0103 | -0.004 | 79.728
8.5 | 0.839 | 0.01264 | -0.004 | 66.328
9 | 0.844 | 0.01241 | -0.004 | 68.046
9.5 | 0.684 | 0.05921 | -0.002 | 11.544
10 | 0.679 | 0.06326 | -0.002 | 10.74
10.5 | 0.668 | 0.0677 | -0.002 | 9.873
11 | 0.652 | 0.07225 | -0.002 | 9.026
11.5 | 0.631 | 0.07733 | -0.003 | 8.159
12 | 0.607 | 0.08274 | -0.003 | 7.33
12.5 | 0.579 | 0.08797 | -0.003 | 6.586
13 | 0.551 | 0.09336 | -0.003 | 5.897
13.5 | 0.52 | 0.09909 | -0.003 | 5.252
14 | 0.49 | 0.1046 | -0.003 | 4.684

## 52. Re 2M Mach 0.10 (2)
BIGFOIL.COM POLAR EXPORT
HN-274S
HN-274S |  |  |  | Cl Max: | 1.2275 | at alpha= | 12.5 | deg
XFOIL ncrit=9 |  |  |  | L/D Max: | 82.7283 | at alpha= | 6.5 | deg
Re: | 2000000 |  |  | Cd Min: | 0.22911 | at alpha= | -18.5 | deg
Mach: | 0.1 |  |  | Cl=0 at alpha= | 0 | deg
|  |  |  | @ Cl=0.1, Cd= | 0.0048804
|  |  |  | @ Cl=0.4, Cd= | 0.0057303
|  |  |  | @ Cl=0.6, Cd= | 0.0074979
alpha (deg) | Cl | Cd | Cm | Cl/Cd
-18.5 | -0.816 | 0.22911 | 0.0723 | -3.5616
-18 | -0.7999 | 0.22259 | 0.0683 | -3.5936
-17.5 | -0.7842 | 0.21585 | 0.0643 | -3.6331
-15.5 | -1.0339 | 0.09696 | 0.0072 | -10.6632
-15 | -0.9915 | 0.09672 | 0.0079 | -10.2512
-14.5 | -1.0885 | 0.06887 | -0.0087 | -15.8051
-14 | -1.1877 | 0.04336 | -0.0265 | -27.3916
-13.5 | -1.2292 | 0.03312 | -0.0304 | -37.1135
-13 | -1.2168 | 0.03057 | -0.0285 | -39.8037
-12.5 | -1.2256 | 0.0273 | -0.0223 | -44.8938
-12 | -1.2019 | 0.02508 | -0.0192 | -47.9226
-11.5 | -1.1762 | 0.02247 | -0.0161 | -52.3453
-11 | -1.1408 | 0.0205 | -0.0139 | -55.6488
-10.5 | -1.0974 | 0.01931 | -0.0124 | -56.8307
-10 | -1.0683 | 0.01591 | -0.0091 | -67.1464
-9.5 | -1.0263 | 0.01409 | -0.0072 | -72.8389
-9 | -0.9798 | 0.01284 | -0.0057 | -76.3084
-8.5 | -0.9313 | 0.01186 | -0.0044 | -78.5245
-8 | -0.8816 | 0.01107 | -0.0033 | -79.6387
-7.5 | -0.833 | 0.01016 | -0.0019 | -81.9882
-7 | -0.7832 | 0.00954 | -0.0006 | -82.0964
-6.5 | -0.7342 | 0.00887 | 0.0009 | -82.7734
-6 | -0.6849 | 0.00832 | 0.0023 | -82.3197
-5.5 | -0.6358 | 0.00782 | 0.0038 | -81.3043
-5 | -0.5748 | 0.00727 | 0.0026 | -79.0646
-4.5 | -0.5064 | 0.00665 | -0.0002 | -76.1504
-4 | -0.4392 | 0.00602 | -0.0029 | -72.9568
-3.5 | -0.3783 | 0.00557 | -0.0038 | -67.9174
-3 | -0.3276 | 0.00537 | -0.0025 | -61.0056
-2.5 | -0.2745 | 0.00521 | -0.0017 | -52.6871
-2 | -0.2204 | 0.00508 | -0.0012 | -43.3858
-1.5 | -0.1656 | 0.00498 | -0.0008 | -33.253
-1 | -0.1106 | 0.00489 | -0.0005 | -22.6176
-0.5 | -0.0554 | 0.00484 | -0.0002 | -11.4463
0 | 0 | 0.00483 | 0 | 0
0.5 | 0.0554 | 0.00484 | 0.0002 | 11.4463
1 | 0.1106 | 0.00489 | 0.0005 | 22.6176
2 | 0.2204 | 0.00508 | 0.0012 | 43.3858
2.5 | 0.2744 | 0.00521 | 0.0017 | 52.6679
3 | 0.3275 | 0.00537 | 0.0025 | 60.987
3.5 | 0.3783 | 0.00557 | 0.0038 | 67.9174
4 | 0.4392 | 0.00602 | 0.0028 | 72.9568
4.5 | 0.5067 | 0.00665 | 0.0002 | 76.1955
5 | 0.5751 | 0.00727 | -0.0027 | 79.1059
5.5 | 0.6352 | 0.00782 | -0.0037 | 81.2276
6 | 0.6844 | 0.00832 | -0.0022 | 82.2596
6.5 | 0.7338 | 0.00887 | -0.0008 | 82.7283
7 | 0.7829 | 0.00955 | 0.0007 | 81.9791
7.5 | 0.8328 | 0.01016 | 0.0019 | 81.9685
8 | 0.8817 | 0.01106 | 0.0033 | 79.7197
8.5 | 0.9313 | 0.01187 | 0.0044 | 78.4583
9 | 0.9799 | 0.01284 | 0.0057 | 76.3162
9.5 | 1.027 | 0.014 | 0.007 | 73.3571
10 | 1.0683 | 0.01595 | 0.0091 | 66.9781
10.5 | 1.0985 | 0.01922 | 0.0122 | 57.154
11 | 1.1392 | 0.02077 | 0.014 | 54.8483
11.5 | 1.1792 | 0.02219 | 0.0158 | 53.1411
12 | 1.2082 | 0.02454 | 0.0185 | 49.2339
12.5 | 1.2275 | 0.02725 | 0.022 | 45.0459
13 | 1.2252 | 0.03012 | 0.0278 | 40.6773
13.5 | 1.2212 | 0.03398 | 0.0302 | 35.9388
14 | 1.1991 | 0.04201 | 0.0271 | 28.5432
14.5 | 1.0807 | 0.07074 | 0.0072 | 15.2771
15 | 0.9613 | 0.10349 | -0.012 | 9.2888
15.5 | 1.015 | 0.10123 | -0.0101 | 10.0267

## 53. Re 2M Mach 0.25 (1)
BIGFOIL.COM POLAR EXPORT
HN-274S
HN-274S |  |  |  | Cl Max: | 0.81 | at alpha= | 8 | deg
JavaFoil+Calcfoil stall+Eppler ext transition |  |  |  | L/D Max: | 79.835 | at alpha= | 6.5 | deg
Re: | 2000000 |  |  | Cd Min: | 0.00565 | at alpha= | -1 | deg
Mach: | 0.25 |  |  | Cl=0 at alpha= | 0 | deg
|  |  |  | @ Cl=0.1, Cd= | 0.005664
|  |  |  | @ Cl=0.4, Cd= | 0.09883
|  |  |  | @ Cl=0.6, Cd= | 0.09883
alpha (deg) | Cl | Cd | Cm | Cl/Cd
-13 | -0.224 | 0.09883 | 0.003 | -2.262
-12.5 | -0.304 | 0.09325 | 0.003 | -3.26
-12 | -0.375 | 0.0877 | 0.003 | -4.281
-11.5 | -0.441 | 0.08161 | 0.002 | -5.399
-11 | -0.499 | 0.07626 | 0.002 | -6.547
-10.5 | -0.55 | 0.07134 | 0.002 | -7.709
-10 | -0.592 | 0.06634 | 0.002 | -8.921
-9.5 | -0.623 | 0.0615 | 0.002 | -10.138
-9 | -0.642 | 0.0575 | 0.002 | -11.163
-8.5 | -0.783 | 0.01403 | 0.004 | -55.762
-8 | -0.81 | 0.01254 | 0.004 | -64.597
-7.5 | -0.796 | 0.01022 | 0.004 | -77.885
-7 | -0.768 | 0.00969 | 0.003 | -79.338
-6.5 | -0.731 | 0.00916 | 0.003 | -79.835
-6 | -0.688 | 0.00876 | 0.003 | -78.532
-5.5 | -0.641 | 0.00854 | 0.003 | -74.999
-5 | -0.59 | 0.00817 | 0.002 | -72.189
-4.5 | -0.535 | 0.00732 | 0.002 | -73.103
-4 | -0.479 | 0.00668 | 0.002 | -71.757
-3.5 | -0.421 | 0.0064 | 0.002 | -65.756
-3 | -0.362 | 0.00621 | 0.001 | -58.253
-2.5 | -0.302 | 0.00598 | 0.001 | -50.521
-2 | -0.242 | 0.00584 | 0.001 | -41.407
-1.5 | -0.181 | 0.00572 | 0.001 | -31.731
-1 | -0.121 | 0.00565 | 0 | -21.412
-0.5 | -0.061 | 0.00569 | 0 | -10.642
0 | 0 | 0.00567 | 0 | 0
0.5 | 0.061 | 0.00569 | 0 | 10.642
1 | 0.121 | 0.00565 | 0 | 21.412
1.5 | 0.181 | 0.00572 | -0.001 | 31.731
2 | 0.242 | 0.00584 | -0.001 | 41.407
2.5 | 0.302 | 0.00598 | -0.001 | 50.521
3 | 0.362 | 0.00621 | -0.001 | 58.253
3.5 | 0.421 | 0.0064 | -0.002 | 65.756
4 | 0.479 | 0.00668 | -0.002 | 71.757
4.5 | 0.535 | 0.00732 | -0.002 | 73.103
5 | 0.59 | 0.00817 | -0.002 | 72.189
5.5 | 0.641 | 0.00854 | -0.003 | 74.999
6 | 0.688 | 0.00876 | -0.003 | 78.532
6.5 | 0.731 | 0.00916 | -0.003 | 79.835
7 | 0.768 | 0.00969 | -0.003 | 79.338
7.5 | 0.796 | 0.01022 | -0.004 | 77.885
8 | 0.81 | 0.01254 | -0.004 | 64.599
8.5 | 0.783 | 0.01403 | -0.004 | 55.762
9 | 0.642 | 0.0575 | -0.002 | 11.163
9.5 | 0.623 | 0.0615 | -0.002 | 10.138
10 | 0.592 | 0.06657 | -0.002 | 8.887
10.5 | 0.55 | 0.07134 | -0.002 | 7.709
11 | 0.499 | 0.07626 | -0.002 | 6.547
11.5 | 0.441 | 0.08161 | -0.002 | 5.399
12 | 0.375 | 0.08681 | -0.003 | 4.324
12.5 | 0.304 | 0.09325 | -0.003 | 3.26
13 | 0.224 | 0.09883 | -0.003 | 2.262

## 54. Re 2M Mach 0.25 (2)
BIGFOIL.COM POLAR EXPORT
HN-274S
HN-274S |  |  |  | Cl Max: | 1.0749 | at alpha= | 10.5 | deg
XFOIL ncrit=9 |  |  |  | L/D Max: | 81.5207 | at alpha= | 6 | deg
Re: | 2000000 |  |  | Cd Min: | 0.25902 | at alpha= | 20 | deg
Mach: | 0.25 |  |  | Cl=0 at alpha= | 0 | deg
|  |  |  | @ Cl=0.1, Cd= | 0.0049677
|  |  |  | @ Cl=0.4, Cd= | 0.0057749
|  |  |  | @ Cl=0.6, Cd= | 0.0075596
alpha (deg) | Cl | Cd | Cm | Cl/Cd
-15.5 | -0.7454 | 0.18267 | 0.0492 | -4.0806
-15 | -0.7438 | 0.16971 | 0.0435 | -4.3828
-14 | -0.8216 | 0.12422 | 0.0223 | -6.6141
-13.5 | -0.8786 | 0.10239 | 0.0106 | -8.5809
-13 | -0.8948 | 0.09013 | 0.0045 | -9.9279
-12.5 | -0.9564 | 0.06933 | -0.0075 | -13.7949
-12 | -0.9815 | 0.05489 | -0.0174 | -17.8812
-11.5 | -1.03 | 0.03902 | -0.0302 | -26.3967
-11 | -1.0667 | 0.03158 | -0.0297 | -33.7777
-10.5 | -1.0741 | 0.0274 | -0.0237 | -39.2007
-10 | -1.0652 | 0.02253 | -0.0191 | -47.2792
-9.5 | -1.0441 | 0.01803 | -0.0147 | -57.909
-9 | -1.0052 | 0.01542 | -0.0117 | -65.1881
-8.5 | -0.9591 | 0.01368 | -0.0093 | -70.1096
-8 | -0.9107 | 0.01224 | -0.0071 | -74.4036
-7.5 | -0.8602 | 0.01115 | -0.0051 | -77.148
-7 | -0.8105 | 0.01006 | -0.003 | -80.5666
-6.5 | -0.7589 | 0.00939 | -0.0012 | -80.82
-6 | -0.7081 | 0.00868 | 0.0008 | -81.5783
-5.5 | -0.6572 | 0.00811 | 0.0027 | -81.0358
-5 | -0.5924 | 0.00749 | 0.0014 | -79.0921
-4.5 | -0.5217 | 0.00683 | -0.0012 | -76.3836
-4 | -0.4516 | 0.00616 | -0.0039 | -73.3117
-3.5 | -0.3913 | 0.00571 | -0.0041 | -68.5289
-3 | -0.3384 | 0.00549 | -0.0027 | -61.6393
-2.5 | -0.2834 | 0.00532 | -0.0019 | -53.2707
-2 | -0.2274 | 0.00517 | -0.0013 | -43.9845
-1.5 | -0.1709 | 0.00507 | -0.0009 | -33.7081
-1 | -0.1141 | 0.00498 | -0.0006 | -22.9116
0 | 0 | 0.00491 | 0 | 0
0.5 | 0.0571 | 0.00493 | 0.0003 | 11.5822
1 | 0.114 | 0.00498 | 0.0006 | 22.8916
1.5 | 0.1708 | 0.00507 | 0.0009 | 33.6884
2 | 0.2274 | 0.00517 | 0.0013 | 43.9845
3 | 0.3384 | 0.0055 | 0.0027 | 61.5273
3.5 | 0.3913 | 0.00571 | 0.0041 | 68.5289
4 | 0.4516 | 0.00616 | 0.0038 | 73.3117
4.5 | 0.522 | 0.00683 | 0.0012 | 76.4275
5 | 0.5927 | 0.00749 | -0.0015 | 79.1322
5.5 | 0.6567 | 0.0081 | -0.0026 | 81.0741
6 | 0.7076 | 0.00868 | -0.0007 | 81.5207
6.5 | 0.7585 | 0.00939 | 0.0012 | 80.7774
7 | 0.8102 | 0.01007 | 0.003 | 80.4568
7.5 | 0.8602 | 0.01115 | 0.0051 | 77.148
8 | 0.9108 | 0.01224 | 0.0071 | 74.4118
8.5 | 0.9592 | 0.01369 | 0.0093 | 70.0657
9 | 1.0054 | 0.01543 | 0.0116 | 65.1588
9.5 | 1.044 | 0.01809 | 0.0147 | 57.7114
10 | 1.0576 | 0.02348 | 0.0196 | 45.0426
10.5 | 1.0749 | 0.0274 | 0.0236 | 39.2299
11 | 1.0611 | 0.032 | 0.0299 | 33.1594
11.5 | 1.0375 | 0.03833 | 0.0305 | 27.0676
12 | 1.0015 | 0.05146 | 0.0203 | 19.4617
12.5 | 0.9605 | 0.0689 | 0.0076 | 13.9405
13 | 0.9126 | 0.08706 | -0.0029 | 10.4824
13.5 | 0.8671 | 0.10508 | -0.0124 | 8.2518
14 | 0.8093 | 0.12764 | -0.0243 | 6.3405
14.5 | 0.738 | 0.15979 | -0.0387 | 4.6186
15 | 0.7426 | 0.17077 | -0.0439 | 4.3485
16 | 0.7492 | 0.19637 | -0.0549 | 3.8152
16.5 | 0.7644 | 0.20512 | -0.0593 | 3.7266
17 | 0.7803 | 0.21375 | -0.0638 | 3.6505
17.5 | 0.7966 | 0.22128 | -0.068 | 3.6
18 | 0.8133 | 0.22841 | -0.0722 | 3.5607
18.5 | 0.8303 | 0.23522 | -0.0763 | 3.5299
19 | 0.8448 | 0.24342 | -0.0808 | 3.4705
19.5 | 0.8616 | 0.25121 | -0.0852 | 3.4298
20 | 0.8785 | 0.25902 | -0.0897 | 3.3916

## 55. Re 2M Mach 0.50 (1)
BIGFOIL.COM POLAR EXPORT
HN-274S
HN-274S |  |  |  | Cl Max: | 1.065 | at alpha= | 20 | deg
JavaFoil+Calcfoil stall+Eppler ext transition |  |  |  | L/D Max: | 71.523 | at alpha= | 4 | deg
Re: | 2000000 |  |  | Cd Min: | 0.00589 | at alpha= | 0 | deg
Mach: | 0.5 |  |  | Cl=0 at alpha= | 0 | deg
|  |  |  | @ Cl=0.1, Cd= | 0.0059252
|  |  |  | @ Cl=0.4, Cd= | 0.0066027
|  |  |  | @ Cl=0.6, Cd= | 0.095711
alpha (deg) | Cl | Cd | Cm | Cl/Cd
-20 | -1.065 | 0.18012 | 0.006 | -5.911
-19.5 | -1.039 | 0.1721 | 0.006 | -6.035
-19 | -1.013 | 0.16702 | 0.006 | -6.064
-18.5 | -0.987 | 0.16262 | 0.006 | -6.071
-18 | -0.961 | 0.15976 | 0.005 | -6.017
-17.5 | -0.934 | 0.1528 | 0.005 | -6.111
-17 | -0.907 | 0.14863 | 0.005 | -6.105
-16.5 | -0.881 | 0.14356 | 0.005 | -6.14
-16 | -0.857 | 0.14035 | 0.005 | -6.104
-15.5 | -0.828 | 0.13385 | 0.004 | -6.185
-15 | -0.801 | 0.12852 | 0.004 | -6.236
-14.5 | -0.775 | 0.12369 | 0.004 | -6.269
-14 | -0.75 | 0.12096 | 0.004 | -6.202
-13.5 | -0.722 | 0.11374 | 0.004 | -6.345
-13 | -0.695 | 0.10909 | 0.003 | -6.374
-12.5 | -0.669 | 0.10562 | 0.003 | -6.336
-12 | -0.643 | 0.1036 | 0.003 | -6.202
-11.5 | -0.616 | 0.09871 | 0.003 | -6.236
-11 | -0.589 | 0.09448 | 0.003 | -6.236
-10.5 | -0.563 | 0.09148 | 0.003 | -6.153
-10 | -0.536 | 0.07497 | 0.002 | -7.15
-9.5 | -0.51 | 0.06597 | 0.002 | -7.729
-9 | -0.484 | 0.05975 | 0.002 | -8.095
-8.5 | -0.456 | 0.06127 | 0.002 | -7.441
-8 | -0.43 | 0.05409 | 0.002 | -7.953
-7.5 | -0.403 | 0.05338 | 0.002 | -7.542
-7 | -0.377 | 0.04793 | 0.002 | -7.861
-6.5 | -0.648 | 0.01075 | 0.004 | -60.296
-6 | -0.702 | 0.01011 | 0.003 | -69.447
-5.5 | -0.685 | 0.00965 | 0.003 | -70.91
-5 | -0.644 | 0.00921 | 0.003 | -69.915
-4.5 | -0.592 | 0.00866 | 0.003 | -68.312
-4 | -0.533 | 0.00749 | 0.002 | -71.127
-3.5 | -0.469 | 0.0069 | 0.002 | -68.022
-3 | -0.404 | 0.00662 | 0.002 | -61.039
-2.5 | -0.337 | 0.00638 | 0.001 | -52.848
-2 | -0.27 | 0.00613 | 0.001 | -44.042
-1.5 | -0.203 | 0.00601 | 0.001 | -33.764
-1 | -0.135 | 0.00592 | 0.001 | -22.833
-0.5 | -0.068 | 0.00593 | 0 | -11.415
0 | 0 | 0.00589 | 0 | 0
0.5 | 0.068 | 0.00593 | 0 | 11.415
1 | 0.135 | 0.00592 | -0.001 | 22.833
1.5 | 0.203 | 0.00601 | -0.001 | 33.764
2 | 0.27 | 0.00613 | -0.001 | 44.042
2.5 | 0.337 | 0.00633 | -0.001 | 53.306
3 | 0.404 | 0.00662 | -0.002 | 61.039
3.5 | 0.469 | 0.0069 | -0.002 | 68.022
4 | 0.533 | 0.00745 | -0.002 | 71.523
4.5 | 0.592 | 0.00862 | -0.003 | 68.65
5 | 0.644 | 0.00921 | -0.003 | 69.915
5.5 | 0.685 | 0.0097 | -0.003 | 70.566
6 | 0.702 | 0.01019 | -0.003 | 68.862
6.5 | 0.648 | 0.01073 | -0.004 | 60.406
7 | 0.377 | 0.0476 | -0.002 | 7.921
7.5 | 0.402 | 0.0536 | -0.002 | 7.509
8 | 0.43 | 0.05403 | -0.002 | 7.964
8.5 | 0.456 | 0.06157 | -0.002 | 7.405
9 | 0.484 | 0.0595 | -0.002 | 8.131
9.5 | 0.51 | 0.06598 | -0.002 | 7.728
10 | 0.536 | 0.07498 | -0.002 | 7.149
10.5 | 0.563 | 0.09147 | -0.003 | 6.153
11 | 0.589 | 0.09446 | -0.003 | 6.238
11.5 | 0.616 | 0.09753 | -0.003 | 6.311
12 | 0.643 | 0.1036 | -0.003 | 6.202
12.5 | 0.669 | 0.10559 | -0.003 | 6.338
13 | 0.695 | 0.10907 | -0.003 | 6.376
13.5 | 0.722 | 0.11371 | -0.004 | 6.346
14 | 0.75 | 0.12125 | -0.004 | 6.188
14.5 | 0.775 | 0.1237 | -0.004 | 6.268
15 | 0.801 | 0.12874 | -0.004 | 6.225
15.5 | 0.828 | 0.13423 | -0.004 | 6.168
16 | 0.857 | 0.13923 | -0.005 | 6.153
16.5 | 0.882 | 0.14374 | -0.005 | 6.133
17 | 0.907 | 0.14896 | -0.005 | 6.091
17.5 | 0.934 | 0.1535 | -0.005 | 6.083
18 | 0.961 | 0.15858 | -0.005 | 6.062
18.5 | 0.987 | 0.16264 | -0.006 | 6.07
19 | 1.013 | 0.16699 | -0.006 | 6.065
19.5 | 1.039 | 0.17205 | -0.006 | 6.037
20 | 1.065 | 0.17962 | -0.006 | 5.927

## 56. Re 2M Mach 0.50 (2)
BIGFOIL.COM POLAR EXPORT
HN-274S
HN-274S |  |  |  | Cl Max: | 0.9667 | at alpha= | 20 | deg
XFOIL ncrit=9 |  |  |  | L/D Max: | 80.0237 | at alpha= | 5 | deg
Re: | 2000000 |  |  | Cd Min: | 0.28706 | at alpha= | 20 | deg
Mach: | 0.5 |  |  | Cl=0 at alpha= | 0 | deg
|  |  |  | @ Cl=0.1, Cd= | 0.0053072
|  |  |  | @ Cl=0.4, Cd= | 0.0060957
|  |  |  | @ Cl=0.6, Cd= | 0.0077103
alpha (deg) | Cl | Cd | Cm | Cl/Cd
-20 | -0.9658 | 0.28643 | 0.1084 | -3.3719
-19.5 | -0.9444 | 0.27734 | 0.1031 | -3.4052
-19 | -0.9241 | 0.26877 | 0.0981 | -3.4383
-18.5 | -0.9026 | 0.2603 | 0.0931 | -3.4675
-18 | -0.881 | 0.25183 | 0.088 | -3.4984
-17.5 | -0.8596 | 0.24306 | 0.083 | -3.5366
-17 | -0.838 | 0.23312 | 0.0776 | -3.5947
-16.5 | -0.8174 | 0.22402 | 0.0726 | -3.6488
-16 | -0.7974 | 0.21472 | 0.0676 | -3.7137
-15.5 | -0.7778 | 0.20565 | 0.0628 | -3.7822
-15 | -0.7597 | 0.19597 | 0.0579 | -3.8766
-14.5 | -0.7435 | 0.18687 | 0.0532 | -3.9787
-14 | -0.7293 | 0.17612 | 0.048 | -4.1409
-13.5 | -0.7171 | 0.16538 | 0.0428 | -4.3361
-13 | -0.7034 | 0.15579 | 0.0379 | -4.5151
-12.5 | -0.6948 | 0.14501 | 0.0326 | -4.7914
-12 | -0.6896 | 0.1339 | 0.0272 | -5.1501
-11.5 | -0.6911 | 0.12191 | 0.0213 | -5.6689
-11 | -0.6982 | 0.10969 | 0.0151 | -6.3652
-10.5 | -0.7103 | 0.09745 | 0.0086 | -7.2889
-10 | -0.7316 | 0.08451 | 0.0013 | -8.657
-9.5 | -0.7549 | 0.07185 | -0.0061 | -10.5066
-9 | -0.7821 | 0.05829 | -0.014 | -13.4174
-8.5 | -0.8013 | 0.04446 | -0.026 | -18.0229
-8 | -0.837 | 0.03349 | -0.0346 | -24.9925
-7.5 | -0.8654 | 0.0272 | -0.0297 | -31.8162
-7 | -0.8694 | 0.02011 | -0.0238 | -43.2322
-6.5 | -0.8486 | 0.01438 | -0.0166 | -59.0125
-6 | -0.8073 | 0.01119 | -0.0099 | -72.1448
-5.5 | -0.7543 | 0.00949 | -0.0047 | -79.4837
-5 | -0.6741 | 0.00843 | -0.005 | -79.9644
-4.5 | -0.5893 | 0.00762 | -0.0069 | -77.336
-4 | -0.5082 | 0.00683 | -0.0086 | -74.407
-3.5 | -0.4491 | 0.00635 | -0.0059 | -70.7244
-3 | -0.3868 | 0.00603 | -0.0042 | -64.1459
-2.5 | -0.3232 | 0.00576 | -0.003 | -56.1111
-2 | -0.2589 | 0.00557 | -0.0022 | -46.4811
-1.5 | -0.1942 | 0.00544 | -0.0015 | -35.6985
-1 | -0.1296 | 0.00533 | -0.0009 | -24.3152
0 | 0 | 0.00526 | 0 | 0
0.5 | 0.0648 | 0.00528 | 0.0004 | 12.2727
1 | 0.1296 | 0.00533 | 0.0009 | 24.3152
1.5 | 0.1942 | 0.00544 | 0.0015 | 35.6985
2 | 0.2588 | 0.00557 | 0.0022 | 46.4632
2.5 | 0.3232 | 0.00576 | 0.003 | 56.1111
3 | 0.3868 | 0.00603 | 0.0042 | 64.1459
3.5 | 0.4491 | 0.00634 | 0.0059 | 70.836
4 | 0.5082 | 0.00683 | 0.0086 | 74.407
4.5 | 0.5896 | 0.00761 | 0.0069 | 77.477
5 | 0.6746 | 0.00843 | 0.0049 | 80.0237
5.5 | 0.7537 | 0.00949 | 0.0048 | 79.4204
6 | 0.8069 | 0.01121 | 0.01 | 71.9804
6.5 | 0.8487 | 0.01437 | 0.0166 | 59.0605
7 | 0.8696 | 0.02013 | 0.0237 | 43.1992
7.5 | 0.8663 | 0.02718 | 0.0296 | 31.8727
8 | 0.8379 | 0.03349 | 0.0344 | 25.0194
8.5 | 0.805 | 0.04408 | 0.0263 | 18.2623
9 | 0.7823 | 0.05844 | 0.0138 | 13.3864
9.5 | 0.7551 | 0.0721 | 0.0057 | 10.473
10 | 0.7299 | 0.08505 | -0.0019 | 8.582
10.5 | 0.7097 | 0.09787 | -0.009 | 7.2515
11 | 0.6991 | 0.10978 | -0.0153 | 6.3682
11.5 | 0.6925 | 0.12196 | -0.0215 | 5.6781
12 | 0.6916 | 0.13376 | -0.0274 | 5.1705
12.5 | 0.6959 | 0.14509 | -0.0328 | 4.7963
13 | 0.7046 | 0.15582 | -0.0381 | 4.5219
13.5 | 0.7173 | 0.16579 | -0.0431 | 4.3266
14 | 0.731 | 0.17586 | -0.0481 | 4.1567
14.5 | 0.7445 | 0.18694 | -0.0534 | 3.9826
15 | 0.7604 | 0.19616 | -0.0581 | 3.8764
15.5 | 0.7788 | 0.20574 | -0.063 | 3.7854
16 | 0.7983 | 0.21491 | -0.0678 | 3.7146
16.5 | 0.8183 | 0.22423 | -0.0728 | 3.6494
17 | 0.8389 | 0.23344 | -0.0778 | 3.5936
17.5 | 0.8605 | 0.24336 | -0.0832 | 3.5359
18 | 0.8819 | 0.25228 | -0.0883 | 3.4957
18.5 | 0.9034 | 0.26074 | -0.0933 | 3.4648
19 | 0.9249 | 0.26914 | -0.0983 | 3.4365
19.5 | 0.9453 | 0.27776 | -0.1033 | 3.4033
20 | 0.9667 | 0.28706 | -0.1086 | 3.3676

## 57. Re 3M Mach 0.00 (1)
BIGFOIL.COM POLAR EXPORT
HN-274S
HN-274S |  |  |  | Cl Max: | 0.854 | at alpha= | 9 | deg
JavaFoil+Calcfoil stall+Eppler ext transition |  |  |  | L/D Max: | 87.915 | at alpha= | 7 | deg
Re: | 3000000 |  |  | Cd Min: | 0.00557 | at alpha= | -0.5 | deg
Mach: | 0 |  |  | Cl=0 at alpha= | 0 | deg
|  |  |  | @ Cl=0.1, Cd= | 0.0055841
|  |  |  | @ Cl=0.4, Cd= | 0.0061665
|  |  |  | @ Cl=0.6, Cd= | 0.09912
alpha (deg) | Cl | Cd | Cm | Cl/Cd
-14.5 | -0.505 | 0.10555 | 0.003 | -4.782
-14 | -0.532 | 0.09912 | 0.003 | -5.37
-13.5 | -0.559 | 0.09385 | 0.003 | -5.961
-13 | -0.586 | 0.08829 | 0.003 | -6.638
-12.5 | -0.612 | 0.08229 | 0.003 | -7.438
-12 | -0.635 | 0.0778 | 0.003 | -8.165
-11.5 | -0.659 | 0.07098 | 0.003 | -9.278
-11 | -0.685 | 0.06092 | 0.003 | -11.245
-10.5 | -0.753 | 0.03183 | 0.004 | -23.644
-10 | -0.826 | 0.01484 | 0.005 | -55.663
-9.5 | -0.854 | 0.01212 | 0.004 | -70.482
-9 | -0.854 | 0.0123 | 0.004 | -69.382
-8.5 | -0.841 | 0.0114 | 0.004 | -73.8
-8 | -0.822 | 0.00953 | 0.004 | -86.18
-7.5 | -0.795 | 0.00908 | 0.004 | -87.56
-7 | -0.76 | 0.00864 | 0.003 | -87.915
-6.5 | -0.718 | 0.00836 | 0.003 | -85.926
-6 | -0.673 | 0.00824 | 0.003 | -81.621
-5.5 | -0.624 | 0.00802 | 0.003 | -77.782
-5 | -0.573 | 0.00769 | 0.002 | -74.545
-4.5 | -0.52 | 0.0069 | 0.002 | -75.305
-4 | -0.464 | 0.00641 | 0.002 | -72.431
-3.5 | -0.408 | 0.00619 | 0.002 | -65.931
-3 | -0.35 | 0.00602 | 0.001 | -58.258
-2.5 | -0.292 | 0.00581 | 0.001 | -50.377
-2 | -0.234 | 0.0057 | 0.001 | -41.097
-1.5 | -0.176 | 0.00563 | 0.001 | -31.236
-1 | -0.117 | 0.00559 | 0 | -20.959
-0.5 | -0.059 | 0.00557 | 0 | -10.52
0 | 0 | 0.00558 | 0 | 0
0.5 | 0.059 | 0.00557 | 0 | 10.52
1 | 0.117 | 0.00559 | 0 | 20.959
1.5 | 0.176 | 0.00563 | -0.001 | 31.236
2 | 0.234 | 0.0057 | -0.001 | 41.097
2.5 | 0.292 | 0.00581 | -0.001 | 50.377
3 | 0.35 | 0.00602 | -0.001 | 58.258
3.5 | 0.408 | 0.00619 | -0.002 | 65.931
4 | 0.464 | 0.00641 | -0.002 | 72.431
4.5 | 0.52 | 0.0069 | -0.002 | 75.305
5 | 0.573 | 0.00769 | -0.002 | 74.545
5.5 | 0.624 | 0.00802 | -0.003 | 77.782
6 | 0.673 | 0.00824 | -0.003 | 81.621
6.5 | 0.718 | 0.00836 | -0.003 | 85.926
7 | 0.76 | 0.00864 | -0.003 | 87.915
7.5 | 0.795 | 0.00908 | -0.004 | 87.56
8 | 0.822 | 0.00953 | -0.004 | 86.18
8.5 | 0.841 | 0.0114 | -0.004 | 73.8
9 | 0.854 | 0.0123 | -0.004 | 69.385
9.5 | 0.854 | 0.01212 | -0.004 | 70.482
10 | 0.826 | 0.01484 | -0.005 | 55.663
10.5 | 0.753 | 0.03183 | -0.004 | 23.644
11 | 0.685 | 0.06092 | -0.003 | 11.245
11.5 | 0.659 | 0.07098 | -0.003 | 9.278
12 | 0.635 | 0.0778 | -0.003 | 8.165
12.5 | 0.612 | 0.08229 | -0.003 | 7.438
13 | 0.586 | 0.08829 | -0.003 | 6.638
13.5 | 0.559 | 0.09385 | -0.003 | 5.961
14 | 0.532 | 0.09912 | -0.003 | 5.37

## 58. Re 3M Mach 0.00 (2)
BIGFOIL.COM POLAR EXPORT
HN-274S
HN-274S |  |  |  | Cl Max: | 1.3849 | at alpha= | 14.5 | deg
XFOIL ncrit=9 |  |  |  | L/D Max: | 91.507 | at alpha= | 7 | deg
Re: | 3000000 |  |  | Cd Min: | 0.25242 | at alpha= | 20 | deg
Mach: | 0 |  |  | Cl=0 at alpha= | 0 | deg
|  |  |  | @ Cl=0.1, Cd= | 0.0047803
|  |  |  | @ Cl=0.4, Cd= | 0.0055902
|  |  |  | @ Cl=0.6, Cd= | 0.0070074
alpha (deg) | Cl | Cd | Cm | Cl/Cd
-19.5 | -0.8414 | 0.24513 | 0.08 | -3.4325
-19 | -0.8242 | 0.23749 | 0.0759 | -3.4705
-18.5 | -0.8089 | 0.22978 | 0.0716 | -3.5203
-18 | -0.7939 | 0.22205 | 0.0674 | -3.5753
-17.5 | -0.7793 | 0.2143 | 0.0633 | -3.6365
-17 | -0.7655 | 0.20605 | 0.059 | -3.7151
-16.5 | -0.7524 | 0.19758 | 0.0548 | -3.8081
-16 | -0.7419 | 0.18808 | 0.0503 | -3.9446
-15.5 | -1.3144 | 0.04292 | -0.0275 | -30.6244
-15 | -1.37 | 0.03138 | -0.0313 | -43.6584
-14.5 | -1.3794 | 0.02759 | -0.0277 | -49.9964
-14 | -1.3786 | 0.02531 | -0.0216 | -54.4686
-13.5 | -1.3677 | 0.02218 | -0.0171 | -61.6637
-13 | -1.3328 | 0.02069 | -0.015 | -64.4176
-12.5 | -1.2954 | 0.01921 | -0.0131 | -67.4336
-12 | -1.2537 | 0.01801 | -0.0116 | -69.6113
-11.5 | -1.2127 | 0.01656 | -0.0099 | -73.2307
-11 | -1.1691 | 0.0153 | -0.0085 | -76.4118
-10.5 | -1.123 | 0.01426 | -0.0073 | -78.7518
-10 | -1.0768 | 0.01313 | -0.0061 | -82.0107
-9.5 | -1.028 | 0.01236 | -0.0051 | -83.1715
-9 | -0.9792 | 0.01153 | -0.0041 | -84.9263
-8.5 | -0.9311 | 0.01057 | -0.0029 | -88.0889
-8 | -0.8827 | 0.00968 | -0.0016 | -91.188
-7.5 | -0.8327 | 0.00917 | -0.0005 | -90.807
-7 | -0.7837 | 0.00856 | 0.0008 | -91.5537
-6.5 | -0.7343 | 0.00808 | 0.0021 | -90.8787
-6 | -0.6849 | 0.00762 | 0.0034 | -89.8819
-5 | -0.5519 | 0.00664 | -0.0016 | -83.1175
-4.5 | -0.4864 | 0.00613 | -0.0038 | -79.3475
-4 | -0.4349 | 0.00578 | -0.0027 | -75.2422
-3.5 | -0.3835 | 0.00551 | -0.0018 | -69.6007
-3 | -0.3298 | 0.00533 | -0.0013 | -61.8762
-2.5 | -0.2757 | 0.00512 | -0.0009 | -53.8477
-2 | -0.221 | 0.00499 | -0.0007 | -44.2886
-1.5 | -0.166 | 0.00487 | -0.0005 | -34.0862
-1 | -0.1107 | 0.00479 | -0.0003 | -23.1106
-0.5 | -0.0554 | 0.00474 | -0.0001 | -11.6878
0 | 0 | 0.00473 | 0 | 0
0.5 | 0.0554 | 0.00474 | 0.0001 | 11.6878
1 | 0.1107 | 0.00479 | 0.0003 | 23.1106
1.5 | 0.166 | 0.00487 | 0.0005 | 34.0862
2 | 0.221 | 0.00499 | 0.0007 | 44.2886
2.5 | 0.2757 | 0.00512 | 0.0009 | 53.8477
3 | 0.3298 | 0.00533 | 0.0013 | 61.8762
3.5 | 0.3834 | 0.0055 | 0.0018 | 69.7091
4 | 0.4349 | 0.00578 | 0.0027 | 75.2422
4.5 | 0.4864 | 0.00613 | 0.0038 | 79.3475
5 | 0.5523 | 0.00666 | 0.0015 | 82.9279
5.5 | 0.6182 | 0.00714 | -0.0009 | 86.5826
6 | 0.6847 | 0.00762 | -0.0034 | 89.8556
6.5 | 0.7337 | 0.00809 | -0.002 | 90.6922
7 | 0.7833 | 0.00856 | -0.0007 | 91.507
7.5 | 0.8324 | 0.00917 | 0.0006 | 90.7743
8 | 0.8826 | 0.00967 | 0.0016 | 91.272
8.5 | 0.9314 | 0.01052 | 0.0028 | 88.5361
9 | 0.9793 | 0.01153 | 0.0041 | 84.935
9.5 | 1.0287 | 0.01227 | 0.005 | 83.8386
10 | 1.0765 | 0.01324 | 0.0061 | 81.3066
10.5 | 1.1234 | 0.01426 | 0.0072 | 78.7798
11 | 1.1691 | 0.01537 | 0.0085 | 76.0638
11.5 | 1.2139 | 0.01649 | 0.0097 | 73.6143
12 | 1.256 | 0.01783 | 0.0113 | 70.4431
12.5 | 1.2964 | 0.0192 | 0.0129 | 67.5208
13 | 1.3348 | 0.02059 | 0.0147 | 64.8276
13.5 | 1.3679 | 0.02229 | 0.017 | 61.3683
14 | 1.3198 | 0.02869 | 0.0276 | 46.0021
14.5 | 1.3849 | 0.02741 | 0.027 | 50.5254
15 | 1.3695 | 0.03161 | 0.031 | 43.3249
15.5 | 1.2969 | 0.04594 | 0.025 | 28.2303
16 | 1.2751 | 0.05725 | 0.0176 | 22.2725
16.5 | 1.1262 | 0.09332 | -0.0046 | 12.0682
17 | 1.1345 | 0.09991 | -0.0078 | 11.3552
17.5 | 1.088 | 0.11831 | -0.0181 | 9.1962
18 | 0.9546 | 0.16063 | -0.0424 | 5.9429
20 | 0.8584 | 0.25242 | -0.0844 | 3.4007

## 59. Re 3M Mach 0.10 (1)
BIGFOIL.COM POLAR EXPORT
HN-274S
HN-274S |  |  |  | Cl Max: | 0.848 | at alpha= | 9 | deg
JavaFoil+Calcfoil stall+Eppler ext transition |  |  |  | L/D Max: | 87.595 | at alpha= | 7 | deg
Re: | 3000000 |  |  | Cd Min: | 0.00558 | at alpha= | -0.5 | deg
Mach: | 0.1 |  |  | Cl=0 at alpha= | 0 | deg
|  |  |  | @ Cl=0.1, Cd= | 0.0055939
|  |  |  | @ Cl=0.4, Cd= | 0.0061707
|  |  |  | @ Cl=0.6, Cd= | 0.1005
alpha (deg) | Cl | Cd | Cm | Cl/Cd
-14 | -0.491 | 0.1005 | 0.003 | -4.889
-13.5 | -0.522 | 0.09486 | 0.003 | -5.503
-13 | -0.552 | 0.08944 | 0.003 | -6.176
-12.5 | -0.582 | 0.08408 | 0.003 | -6.917
-12 | -0.609 | 0.07885 | 0.003 | -7.729
-11.5 | -0.635 | 0.07288 | 0.003 | -8.719
-11 | -0.661 | 0.06545 | 0.003 | -10.1
-10.5 | -0.694 | 0.05242 | 0.004 | -13.237
-10 | -0.793 | 0.01844 | 0.004 | -43.012
-9.5 | -0.844 | 0.01235 | 0.005 | -68.376
-9 | -0.848 | 0.01253 | 0.004 | -67.699
-8.5 | -0.839 | 0.01159 | 0.004 | -72.338
-8 | -0.821 | 0.0096 | 0.004 | -85.488
-7.5 | -0.796 | 0.00914 | 0.004 | -87.063
-7 | -0.761 | 0.00869 | 0.003 | -87.595
-6.5 | -0.72 | 0.0084 | 0.003 | -85.709
-6 | -0.675 | 0.00828 | 0.003 | -81.551
-5.5 | -0.627 | 0.00806 | 0.003 | -77.793
-5 | -0.576 | 0.00771 | 0.002 | -74.62
-4.5 | -0.522 | 0.00691 | 0.002 | -75.526
-4 | -0.467 | 0.00643 | 0.002 | -72.536
-3.5 | -0.41 | 0.0062 | 0.002 | -66.073
-3 | -0.352 | 0.00603 | 0.001 | -58.416
-2.5 | -0.294 | 0.00582 | 0.001 | -50.514
-2 | -0.235 | 0.00571 | 0.001 | -41.222
-1.5 | -0.177 | 0.00563 | 0.001 | -31.34
-1 | -0.118 | 0.0056 | 0 | -21.033
-0.5 | -0.059 | 0.00558 | 0 | -10.559
0 | 0 | 0.00559 | 0 | 0
0.5 | 0.059 | 0.00558 | 0 | 10.559
1 | 0.118 | 0.0056 | 0 | 21.033
1.5 | 0.177 | 0.00563 | -0.001 | 31.34
2 | 0.235 | 0.00571 | -0.001 | 41.222
2.5 | 0.294 | 0.00582 | -0.001 | 50.514
3 | 0.352 | 0.00603 | -0.001 | 58.416
3.5 | 0.41 | 0.0062 | -0.002 | 66.073
4 | 0.467 | 0.00643 | -0.002 | 72.536
4.5 | 0.522 | 0.00691 | -0.002 | 75.526
5 | 0.576 | 0.00771 | -0.002 | 74.62
5.5 | 0.627 | 0.00806 | -0.003 | 77.793
6 | 0.675 | 0.00828 | -0.003 | 81.551
6.5 | 0.72 | 0.0084 | -0.003 | 85.709
7 | 0.761 | 0.00869 | -0.003 | 87.595
7.5 | 0.796 | 0.00914 | -0.004 | 87.063
8 | 0.821 | 0.0096 | -0.004 | 85.488
8.5 | 0.839 | 0.01159 | -0.004 | 72.338
9 | 0.848 | 0.01253 | -0.004 | 67.702
9.5 | 0.844 | 0.01235 | -0.005 | 68.376
10 | 0.793 | 0.01844 | -0.004 | 43.012
10.5 | 0.694 | 0.05242 | -0.004 | 13.237
11 | 0.661 | 0.06545 | -0.003 | 10.1
11.5 | 0.635 | 0.07288 | -0.003 | 8.719
12 | 0.609 | 0.07885 | -0.003 | 7.729
12.5 | 0.582 | 0.08408 | -0.003 | 6.917
13 | 0.552 | 0.08944 | -0.003 | 6.176
13.5 | 0.522 | 0.09486 | -0.003 | 5.503
14 | 0.491 | 0.1005 | -0.003 | 4.889

## 60. Re 3M Mach 0.10 (2)
BIGFOIL.COM POLAR EXPORT
HN-274S
HN-274S |  |  |  | Cl Max: | 1.332 | at alpha= | 13 | deg
XFOIL ncrit=9 |  |  |  | L/D Max: | 91.1329 | at alpha= | 7 | deg
Re: | 3000000 |  |  | Cd Min: | 0.25339 | at alpha= | 20 | deg
Mach: | 0.1 |  |  | Cl=0 at alpha= | 0 | deg
|  |  |  | @ Cl=0.1, Cd= | 0.0047898
|  |  |  | @ Cl=0.4, Cd= | 0.0056027
|  |  |  | @ Cl=0.6, Cd= | 0.0070262
alpha (deg) | Cl | Cd | Cm | Cl/Cd
-20 | -0.8604 | 0.25289 | 0.085 | -3.4023
-19.5 | -0.8443 | 0.24608 | 0.0808 | -3.431
-19 | -0.8269 | 0.23842 | 0.0766 | -3.4682
-18.5 | -0.8114 | 0.23069 | 0.0723 | -3.5173
-17 | -1.0421 | 0.12128 | 0.0193 | -8.5925
-16.5 | -1.066 | 0.10727 | 0.0115 | -9.9375
-16 | -1.1602 | 0.08041 | -0.0039 | -14.4286
-15.5 | -1.1971 | 0.06538 | -0.0126 | -18.3099
-15 | -1.294 | 0.0413 | -0.0293 | -31.3317
-14.5 | -1.3036 | 0.03448 | -0.0321 | -37.8074
-14 | -1.2619 | 0.03391 | -0.0315 | -37.2132
-13.5 | -1.2968 | 0.02803 | -0.0273 | -46.2647
-13 | -1.3301 | 0.02225 | -0.0182 | -59.7798
-12.5 | -1.2971 | 0.02039 | -0.0156 | -63.6145
-12 | -1.2565 | 0.01907 | -0.0139 | -65.8888
-11.5 | -1.2171 | 0.01742 | -0.0119 | -69.868
-11 | -1.1744 | 0.016 | -0.0102 | -73.4
-10.5 | -1.1287 | 0.01484 | -0.0087 | -76.058
-10 | -1.0831 | 0.01355 | -0.0072 | -79.9336
-9.5 | -1.0343 | 0.01269 | -0.0061 | -81.5051
-9 | -0.9854 | 0.01177 | -0.0049 | -83.7213
-8.5 | -0.9361 | 0.01093 | -0.0037 | -85.645
-8 | -0.8886 | 0.0098 | -0.0021 | -90.6735
-7.5 | -0.8383 | 0.00924 | -0.0009 | -90.7251
-7 | -0.7888 | 0.00864 | 0.0005 | -91.2963
-6.5 | -0.7389 | 0.00816 | 0.0018 | -90.5515
-6 | -0.6891 | 0.00768 | 0.0032 | -89.7266
-5.5 | -0.6215 | 0.00718 | 0.0006 | -86.5599
-5 | -0.5552 | 0.00668 | -0.0017 | -83.1138
-4.5 | -0.4891 | 0.00616 | -0.004 | -79.3994
-4 | -0.4376 | 0.00582 | -0.0028 | -75.189
-3.5 | -0.3857 | 0.00553 | -0.0018 | -69.7468
-3 | -0.3318 | 0.00534 | -0.0013 | -62.1348
-2.5 | -0.2773 | 0.00513 | -0.001 | -54.0546
-2 | -0.2223 | 0.005 | -0.0007 | -44.46
-1.5 | -0.1669 | 0.00488 | -0.0005 | -34.2008
-1 | -0.1114 | 0.0048 | -0.0003 | -23.2083
-0.5 | -0.0557 | 0.00475 | -0.0001 | -11.7263
0 | 0 | 0.00474 | 0 | 0
0.5 | 0.0557 | 0.00475 | 0.0001 | 11.7263
1 | 0.1114 | 0.0048 | 0.0003 | 23.2083
1.5 | 0.1669 | 0.00488 | 0.0005 | 34.2008
2.5 | 0.2773 | 0.00513 | 0.001 | 54.0546
3 | 0.3317 | 0.00534 | 0.0013 | 62.1161
3.5 | 0.3857 | 0.00552 | 0.0019 | 69.8732
4 | 0.4376 | 0.00582 | 0.0028 | 75.189
4.5 | 0.4891 | 0.00616 | 0.004 | 79.3994
5 | 0.5556 | 0.0067 | 0.0016 | 82.9254
6 | 0.689 | 0.00768 | -0.0032 | 89.7135
6.5 | 0.7382 | 0.00818 | -0.0017 | 90.2445
7 | 0.7883 | 0.00865 | -0.0003 | 91.1329
7.5 | 0.838 | 0.00924 | 0.001 | 90.6926
8 | 0.8885 | 0.0098 | 0.0021 | 90.6633
8.5 | 0.9366 | 0.01085 | 0.0037 | 86.3226
9 | 0.9856 | 0.01176 | 0.0049 | 83.8095
9.5 | 1.0352 | 0.01258 | 0.006 | 82.2893
10 | 1.0826 | 0.01368 | 0.0073 | 79.1374
10.5 | 1.1292 | 0.01484 | 0.0087 | 76.0916
11 | 1.1742 | 0.01609 | 0.0101 | 72.977
11.5 | 1.2186 | 0.01732 | 0.0116 | 70.358
12 | 1.2596 | 0.01882 | 0.0134 | 66.9288
12.5 | 1.2983 | 0.02037 | 0.0154 | 63.7359
13 | 1.332 | 0.02219 | 0.0178 | 60.027
13.5 | 1.2862 | 0.02877 | 0.0281 | 44.7063
14 | 1.2759 | 0.03283 | 0.0313 | 38.8638
14.5 | 1.3166 | 0.03342 | 0.032 | 39.3956
15 | 1.2962 | 0.04132 | 0.029 | 31.3698
15.5 | 1.1636 | 0.07219 | 0.0076 | 16.1186
16 | 1.1888 | 0.07563 | 0.0065 | 15.7186
16.5 | 1.0803 | 0.10484 | -0.0104 | 10.3043
17 | 1.0453 | 0.12108 | -0.0194 | 8.6331
17.5 | 0.9174 | 0.16278 | -0.0431 | 5.6358
19 | 0.8279 | 0.23881 | -0.0767 | 3.4668
19.5 | 0.8444 | 0.24654 | -0.081 | 3.425
20 | 0.8615 | 0.25339 | -0.0852 | 3.3999

## 61. Re 3M Mach 0.25 (1)
BIGFOIL.COM POLAR EXPORT
HN-274S
HN-274S |  |  |  | Cl Max: | 0.81 | at alpha= | 8 | deg
JavaFoil+Calcfoil stall+Eppler ext transition |  |  |  | L/D Max: | 85.108 | at alpha= | 7 | deg
Re: | 3000000 |  |  | Cd Min: | 0.00561 | at alpha= | -0.5 | deg
Mach: | 0.25 |  |  | Cl=0 at alpha= | 0 | deg
|  |  |  | @ Cl=0.1, Cd= | 0.005636
|  |  |  | @ Cl=0.4, Cd= | 0.09515
|  |  |  | @ Cl=0.6, Cd= | 0.09515
alpha (deg) | Cl | Cd | Cm | Cl/Cd
-13.5 | -0.076 | 0.09944 | 0.003 | -0.768
-13 | -0.224 | 0.09515 | 0.003 | -2.353
-12.5 | -0.305 | 0.09025 | 0.003 | -3.375
-12 | -0.376 | 0.08435 | 0.003 | -4.46
-11.5 | -0.442 | 0.07837 | 0.003 | -5.637
-11 | -0.501 | 0.07308 | 0.003 | -6.855
-10.5 | -0.552 | 0.06826 | 0.003 | -8.091
-10 | -0.597 | 0.06219 | 0.003 | -9.591
-9.5 | -0.65 | 0.04654 | 0.003 | -13.966
-9 | -0.78 | 0.01328 | 0.004 | -58.749
-8.5 | -0.81 | 0.0106 | 0.004 | -76.366
-8 | -0.81 | 0.01006 | 0.004 | -80.498
-7.5 | -0.796 | 0.00953 | 0.004 | -83.51
-7 | -0.768 | 0.00903 | 0.003 | -85.108
-6.5 | -0.731 | 0.00875 | 0.003 | -83.549
-6 | -0.688 | 0.00851 | 0.003 | -80.879
-5.5 | -0.641 | 0.00825 | 0.003 | -77.674
-5 | -0.59 | 0.00788 | 0.002 | -74.83
-4.5 | -0.535 | 0.00712 | 0.002 | -75.192
-4 | -0.479 | 0.00656 | 0.002 | -73.076
-3.5 | -0.421 | 0.0063 | 0.002 | -66.868
-3 | -0.362 | 0.00611 | 0.001 | -59.252
-2.5 | -0.302 | 0.0059 | 0.001 | -51.214
-2 | -0.242 | 0.00577 | 0.001 | -41.902
-1.5 | -0.181 | 0.00569 | 0.001 | -31.877
-1 | -0.121 | 0.00565 | 0 | -21.438
-0.5 | -0.061 | 0.00561 | 0 | -10.795
0 | 0 | 0.00563 | 0 | 0
0.5 | 0.061 | 0.00561 | 0 | 10.795
1 | 0.121 | 0.00565 | 0 | 21.438
1.5 | 0.181 | 0.00569 | -0.001 | 31.877
2 | 0.242 | 0.00577 | -0.001 | 41.902
2.5 | 0.302 | 0.0059 | -0.001 | 51.214
3 | 0.362 | 0.00611 | -0.001 | 59.252
3.5 | 0.421 | 0.0063 | -0.002 | 66.868
4 | 0.479 | 0.00656 | -0.002 | 73.076
4.5 | 0.535 | 0.00712 | -0.002 | 75.192
5 | 0.59 | 0.00788 | -0.002 | 74.83
5.5 | 0.641 | 0.00825 | -0.003 | 77.674
6 | 0.688 | 0.00851 | -0.003 | 80.879
6.5 | 0.731 | 0.00875 | -0.003 | 83.549
7 | 0.768 | 0.00903 | -0.003 | 85.108
7.5 | 0.796 | 0.00953 | -0.004 | 83.51
8 | 0.81 | 0.01006 | -0.004 | 80.498
8.5 | 0.81 | 0.0106 | -0.004 | 76.366
9 | 0.78 | 0.01328 | -0.004 | 58.749
9.5 | 0.65 | 0.04654 | -0.003 | 13.966
10 | 0.596 | 0.06277 | -0.003 | 9.489
10.5 | 0.552 | 0.06826 | -0.003 | 8.091
11 | 0.501 | 0.07308 | -0.003 | 6.855
11.5 | 0.442 | 0.07837 | -0.003 | 5.637
12 | 0.376 | 0.08382 | -0.003 | 4.488
12.5 | 0.305 | 0.09025 | -0.003 | 3.375
13 | 0.224 | 0.09515 | -0.003 | 2.353

## 62. Re 3M Mach 0.25 (2)
BIGFOIL.COM POLAR EXPORT
HN-274S
HN-274S |  |  |  | Cl Max: | 1.1645 | at alpha= | 11.5 | deg
XFOIL ncrit=9 |  |  |  | L/D Max: | 90.2834 | at alpha= | 6.5 | deg
Re: | 3000000 |  |  | Cd Min: | 0.20351 | at alpha= | 16.5 | deg
Mach: | 0.25 |  |  | Cl=0 at alpha= | 0 | deg
|  |  |  | @ Cl=0.1, Cd= | 0.0048645
|  |  |  | @ Cl=0.4, Cd= | 0.0056595
|  |  |  | @ Cl=0.6, Cd= | 0.0070544
alpha (deg) | Cl | Cd | Cm | Cl/Cd
-16 | -0.7492 | 0.19435 | 0.0542 | -3.8549
-15.5 | -0.7573 | 0.17674 | 0.0469 | -4.2848
-15 | -0.7559 | 0.16429 | 0.0411 | -4.601
-14.5 | -0.8602 | 0.12442 | 0.0214 | -6.9137
-14 | -0.9585 | 0.09516 | 0.0049 | -10.0725
-13.5 | -1.0356 | 0.07253 | -0.0081 | -14.2782
-13 | -1.0494 | 0.06083 | -0.0151 | -17.2514
-12.5 | -1.0929 | 0.04408 | -0.0284 | -24.7936
-12 | -1.1097 | 0.03545 | -0.0337 | -31.3032
-11.5 | -1.155 | 0.02877 | -0.0292 | -40.146
-11 | -1.1599 | 0.02413 | -0.0232 | -48.0688
-10.5 | -1.1349 | 0.02083 | -0.0193 | -54.4839
-10 | -1.1049 | 0.01749 | -0.0155 | -63.1732
-9.5 | -1.0608 | 0.01562 | -0.013 | -67.9129
-9 | -1.0157 | 0.01375 | -0.0104 | -73.8691
-8.5 | -0.9668 | 0.01237 | -0.0083 | -78.1568
-8 | -0.9193 | 0.0108 | -0.0058 | -85.1204
-7.5 | -0.8686 | 0.00979 | -0.0037 | -88.7232
-7 | -0.8165 | 0.00915 | -0.0019 | -89.235
-6.5 | -0.7652 | 0.00846 | 0 | -90.4492
-6 | -0.7132 | 0.00792 | 0.0018 | -90.0505
-5 | -0.5733 | 0.00685 | -0.0028 | -83.6934
-4.5 | -0.5044 | 0.00631 | -0.005 | -79.9366
-4 | -0.4523 | 0.00597 | -0.0033 | -75.7621
-3.5 | -0.3984 | 0.00565 | -0.0022 | -70.5133
-3 | -0.3425 | 0.00544 | -0.0016 | -62.9596
-2.5 | -0.2862 | 0.00522 | -0.0012 | -54.8276
-2 | -0.2294 | 0.00507 | -0.0008 | -45.2465
-1.5 | -0.1722 | 0.00495 | -0.0006 | -34.7879
-1 | -0.1149 | 0.00488 | -0.0004 | -23.5451
-0.5 | -0.0575 | 0.00481 | -0.0002 | -11.9543
0 | 0 | 0.00481 | 0 | 0
0.5 | 0.0575 | 0.00482 | 0.0002 | 11.9295
1 | 0.1148 | 0.00488 | 0.0004 | 23.5246
1.5 | 0.1721 | 0.00495 | 0.0006 | 34.7677
2 | 0.2293 | 0.00507 | 0.0008 | 45.2268
2.5 | 0.2862 | 0.00522 | 0.0012 | 54.8276
3 | 0.3425 | 0.00544 | 0.0016 | 62.9596
3.5 | 0.3984 | 0.00565 | 0.0022 | 70.5133
4 | 0.4522 | 0.00597 | 0.0033 | 75.7454
4.5 | 0.5045 | 0.0063 | 0.0049 | 80.0794
5 | 0.5737 | 0.00686 | 0.0027 | 83.6297
5.5 | 0.6427 | 0.00737 | 0.0006 | 87.2049
6 | 0.7132 | 0.00792 | -0.0018 | 90.0505
6.5 | 0.7647 | 0.00847 | 0.0001 | 90.2834
7 | 0.816 | 0.00917 | 0.002 | 88.9858
7.5 | 0.8684 | 0.00979 | 0.0038 | 88.7028
8 | 0.9191 | 0.01082 | 0.0058 | 84.9445
8.5 | 0.9668 | 0.0124 | 0.0083 | 77.9677
9 | 1.016 | 0.01376 | 0.0104 | 73.8372
9.5 | 1.0632 | 0.01535 | 0.0127 | 69.2638
10 | 1.1023 | 0.01789 | 0.0158 | 61.6154
10.5 | 1.1353 | 0.02087 | 0.0192 | 54.3987
11 | 1.1567 | 0.02452 | 0.0233 | 47.1737
11.5 | 1.1645 | 0.02835 | 0.0282 | 41.0758
12 | 1.1313 | 0.03366 | 0.034 | 33.6096
12.5 | 1.0963 | 0.04388 | 0.0283 | 24.984
13 | 1.0639 | 0.05861 | 0.0165 | 18.1522
13.5 | 1.0265 | 0.07465 | 0.0063 | 13.7508
14 | 0.9703 | 0.09343 | -0.0041 | 10.3853
14.5 | 0.8564 | 0.1257 | -0.0223 | 6.813
15 | 0.753 | 0.16589 | -0.0418 | 4.5392
15.5 | 0.7452 | 0.18288 | -0.0489 | 4.0748
16 | 0.7502 | 0.19451 | -0.0543 | 3.8569
16.5 | 0.7637 | 0.20351 | -0.0588 | 3.7526

## 63. Re 3M Mach 0.50 (1)
BIGFOIL.COM POLAR EXPORT
HN-274S
HN-274S |  |  |  | Cl Max: | 1.066 | at alpha= | 20 | deg
JavaFoil+Calcfoil stall+Eppler ext transition |  |  |  | L/D Max: | 73.542 | at alpha= | 5.5 | deg
Re: | 3000000 |  |  | Cd Min: | 0.00579 | at alpha= | 0 | deg
Mach: | 0.5 |  |  | Cl=0 at alpha= | 0 | deg
|  |  |  | @ Cl=0.1, Cd= | 0.0058452
|  |  |  | @ Cl=0.4, Cd= | 0.0064339
|  |  |  | @ Cl=0.6, Cd= | 0.089118
alpha (deg) | Cl | Cd | Cm | Cl/Cd
-20 | -1.066 | 0.17044 | 0.006 | -6.253
-19.5 | -1.039 | 0.16236 | 0.006 | -6.402
-19 | -1.013 | 0.15827 | 0.006 | -6.403
-18.5 | -0.988 | 0.15399 | 0.006 | -6.415
-18 | -0.963 | 0.15002 | 0.006 | -6.42
-17.5 | -0.934 | 0.14391 | 0.005 | -6.494
-17 | -0.908 | 0.13885 | 0.005 | -6.539
-16.5 | -0.882 | 0.13458 | 0.005 | -6.552
-16 | -0.857 | 0.13342 | 0.005 | -6.426
-15.5 | -0.829 | 0.12534 | 0.004 | -6.611
-15 | -0.802 | 0.12134 | 0.004 | -6.609
-14.5 | -0.776 | 0.11745 | 0.004 | -6.606
-14 | -0.751 | 0.11332 | 0.004 | -6.624
-13.5 | -0.722 | 0.10794 | 0.004 | -6.691
-13 | -0.696 | 0.10444 | 0.004 | -6.663
-12.5 | -0.67 | 0.10105 | 0.003 | -6.628
-12 | -0.643 | 0.09678 | 0.003 | -6.646
-11.5 | -0.616 | 0.09158 | 0.003 | -6.724
-11 | -0.59 | 0.08799 | 0.003 | -6.7
-10.5 | -0.563 | 0.08503 | 0.003 | -6.623
-10 | -0.537 | 0.07191 | 0.003 | -7.462
-9.5 | -0.512 | 0.06336 | 0.003 | -8.075
-9 | -0.507 | 0.04463 | 0.004 | -11.357
-8.5 | -0.456 | 0.0594 | 0.002 | -7.681
-8 | -0.442 | 0.04594 | 0.003 | -9.614
-7.5 | -0.403 | 0.05165 | 0.002 | -7.81
-7 | -0.451 | 0.01381 | 0.004 | -32.643
-6.5 | -0.65 | 0.01204 | 0.004 | -53.97
-6 | -0.702 | 0.00979 | 0.003 | -71.696
-5.5 | -0.685 | 0.00926 | 0.003 | -73.911
-5 | -0.644 | 0.0088 | 0.003 | -73.128
-4.5 | -0.592 | 0.00826 | 0.003 | -71.655
-4 | -0.533 | 0.00733 | 0.002 | -72.636
-3.5 | -0.469 | 0.00674 | 0.002 | -69.677
-3 | -0.404 | 0.00645 | 0.002 | -62.616
-2.5 | -0.337 | 0.00623 | 0.001 | -54.115
-2 | -0.27 | 0.00604 | 0.001 | -44.761
-1.5 | -0.203 | 0.00594 | 0.001 | -34.117
-1 | -0.135 | 0.00584 | 0.001 | -23.155
-0.5 | -0.068 | 0.00585 | 0 | -11.559
0 | 0 | 0.00579 | 0 | 0
0.5 | 0.068 | 0.00585 | 0 | 11.559
1 | 0.135 | 0.00584 | -0.001 | 23.155
1.5 | 0.203 | 0.00594 | -0.001 | 34.117
2 | 0.27 | 0.00604 | -0.001 | 44.761
2.5 | 0.337 | 0.00618 | -0.001 | 54.576
3 | 0.404 | 0.00645 | -0.002 | 62.616
3.5 | 0.469 | 0.00674 | -0.002 | 69.677
4 | 0.533 | 0.00729 | -0.002 | 73.023
4.5 | 0.592 | 0.00821 | -0.003 | 72.022
5 | 0.644 | 0.0088 | -0.003 | 73.128
5.5 | 0.685 | 0.00931 | -0.003 | 73.542
6 | 0.702 | 0.00987 | -0.003 | 71.093
6.5 | 0.65 | 0.01205 | -0.004 | 53.939
7 | 0.457 | 0.01294 | -0.004 | 35.327
7.5 | 0.403 | 0.05161 | -0.002 | 7.811
8 | 0.444 | 0.04461 | -0.003 | 9.949
8.5 | 0.456 | 0.05942 | -0.002 | 7.678
9 | 0.517 | 0.03891 | -0.004 | 13.28
9.5 | 0.512 | 0.06311 | -0.003 | 8.11
10 | 0.537 | 0.07193 | -0.003 | 7.46
10.5 | 0.563 | 0.08502 | -0.003 | 6.623
11 | 0.59 | 0.08796 | -0.003 | 6.702
11.5 | 0.616 | 0.09097 | -0.003 | 6.769
12 | 0.643 | 0.09678 | -0.003 | 6.646
12.5 | 0.67 | 0.10103 | -0.003 | 6.629
13 | 0.696 | 0.10442 | -0.004 | 6.665
13.5 | 0.722 | 0.1079 | -0.004 | 6.694
14 | 0.751 | 0.11406 | -0.004 | 6.581
14.5 | 0.776 | 0.11744 | -0.004 | 6.606
15 | 0.802 | 0.12163 | -0.004 | 6.593
15.5 | 0.829 | 0.12576 | -0.004 | 6.589
16 | 0.857 | 0.13252 | -0.005 | 6.47
16.5 | 0.882 | 0.13501 | -0.005 | 6.531
17 | 0.908 | 0.13954 | -0.005 | 6.507
17.5 | 0.935 | 0.14497 | -0.005 | 6.446
18 | 0.963 | 0.14872 | -0.006 | 6.477
18.5 | 0.988 | 0.15402 | -0.006 | 6.413
19 | 1.013 | 0.15823 | -0.006 | 6.405
19.5 | 1.039 | 0.1623 | -0.006 | 6.404
20 | 1.066 | 0.16988 | -0.006 | 6.273

## 64. Re 3M Mach 0.50 (2)
BIGFOIL.COM POLAR EXPORT
HN-274S
HN-274S |  |  |  | Cl Max: | 0.9668 | at alpha= | 20 | deg
XFOIL ncrit=9 |  |  |  | L/D Max: | 87.3081 | at alpha= | 5.5 | deg
Re: | 3000000 |  |  | Cd Min: | 0.28735 | at alpha= | 20 | deg
Mach: | 0.5 |  |  | Cl=0 at alpha= | 0 | deg
|  |  |  | @ Cl=0.1, Cd= | 0.0051266
|  |  |  | @ Cl=0.4, Cd= | 0.0058995
|  |  |  | @ Cl=0.6, Cd= | 0.0071863
alpha (deg) | Cl | Cd | Cm | Cl/Cd
-20 | -0.9659 | 0.28679 | 0.1083 | -3.368
-19.5 | -0.9445 | 0.27828 | 0.1031 | -3.3941
-19 | -0.9219 | 0.26873 | 0.0978 | -3.4306
-18.5 | -0.9005 | 0.25962 | 0.0926 | -3.4685
-18 | -0.8792 | 0.25049 | 0.0875 | -3.5099
-17.5 | -0.8581 | 0.24146 | 0.0824 | -3.5538
-17 | -0.8373 | 0.2323 | 0.0774 | -3.6044
-16.5 | -0.8189 | 0.22265 | 0.0722 | -3.678
-16 | -0.7989 | 0.21377 | 0.0673 | -3.7372
-15.5 | -0.7791 | 0.20474 | 0.0625 | -3.8053
-15 | -0.762 | 0.19475 | 0.0574 | -3.9127
-14.5 | -0.7455 | 0.18475 | 0.0523 | -4.0352
-14 | -0.7308 | 0.17456 | 0.0471 | -4.1865
-13.5 | -0.7185 | 0.16401 | 0.0419 | -4.3808
-13 | -0.7085 | 0.15296 | 0.0366 | -4.6319
-12.5 | -0.7057 | 0.14098 | 0.0305 | -5.0057
-12 | -0.6998 | 0.13052 | 0.0252 | -5.3616
-11.5 | -0.7026 | 0.11863 | 0.0191 | -5.9226
-11 | -0.7111 | 0.10657 | 0.0128 | -6.6726
-10.5 | -0.7236 | 0.09462 | 0.0063 | -7.6474
-10 | -0.7447 | 0.08194 | -0.0009 | -9.0884
-9.5 | -0.7646 | 0.06994 | -0.0076 | -10.9322
-9 | -0.7903 | 0.05629 | -0.0158 | -14.0398
-8.5 | -0.8123 | 0.04222 | -0.0288 | -19.2397
-8 | -0.8485 | 0.03228 | -0.0353 | -26.2856
-7.5 | -0.8809 | 0.02551 | -0.0294 | -34.5316
-7 | -0.8864 | 0.01803 | -0.0227 | -49.1625
-6.5 | -0.8631 | 0.01271 | -0.015 | -67.9072
-6 | -0.8193 | 0.0099 | -0.0082 | -82.7576
-5.5 | -0.7387 | 0.00847 | -0.0079 | -87.2137
-5 | -0.6549 | 0.0076 | -0.009 | -86.1711
-4.5 | -0.579 | 0.00703 | -0.0089 | -82.3613
-4 | -0.5185 | 0.00662 | -0.0062 | -78.3233
-3.5 | -0.4552 | 0.00621 | -0.0045 | -73.3011
-3 | -0.3909 | 0.00584 | -0.0033 | -66.9349
-2.5 | -0.3261 | 0.00556 | -0.0024 | -58.6511
-2 | -0.261 | 0.00539 | -0.0017 | -48.423
-1.5 | -0.1956 | 0.00525 | -0.0012 | -37.2571
-1 | -0.1305 | 0.00515 | -0.0007 | -25.3398
-0.5 | -0.0653 | 0.00509 | -0.0003 | -12.8291
0 | 0 | 0.00509 | 0 | 0
0.5 | 0.0653 | 0.0051 | 0.0003 | 12.8039
1 | 0.1305 | 0.00515 | 0.0007 | 25.3398
1.5 | 0.1956 | 0.00525 | 0.0012 | 37.2571
2 | 0.261 | 0.00539 | 0.0017 | 48.423
2.5 | 0.3261 | 0.00556 | 0.0024 | 58.6511
3 | 0.3909 | 0.00585 | 0.0033 | 66.8205
3.5 | 0.4552 | 0.0062 | 0.0045 | 73.4194
4 | 0.5185 | 0.00662 | 0.0062 | 78.3233
4.5 | 0.5791 | 0.00703 | 0.0089 | 82.3755
5 | 0.6553 | 0.0076 | 0.0089 | 86.2237
5.5 | 0.7395 | 0.00847 | 0.0078 | 87.3081
6 | 0.8189 | 0.00989 | 0.0082 | 82.8008
6.5 | 0.8631 | 0.01269 | 0.015 | 68.0142
7 | 0.8871 | 0.01799 | 0.0226 | 49.3107
7.5 | 0.881 | 0.02555 | 0.0293 | 34.4814
8 | 0.8488 | 0.03233 | 0.0352 | 26.2543
8.5 | 0.8154 | 0.04196 | 0.0289 | 19.4328
9 | 0.791 | 0.05644 | 0.0155 | 14.0149
9.5 | 0.767 | 0.06982 | 0.0075 | 10.9854
10 | 0.7412 | 0.0828 | 0 | 8.9517
10.5 | 0.7227 | 0.09508 | -0.0068 | 7.601
11 | 0.7104 | 0.107 | -0.0132 | 6.6393
11.5 | 0.7067 | 0.11805 | -0.019 | 5.9864
12 | 0.7042 | 0.12976 | -0.025 | 5.4269
12.5 | 0.707 | 0.141 | -0.0307 | 5.0142
13 | 0.7103 | 0.15283 | -0.0367 | 4.6476
13.5 | 0.7195 | 0.16407 | -0.0421 | 4.3853
14 | 0.7314 | 0.17485 | -0.0474 | 4.183
14.5 | 0.7467 | 0.18475 | -0.0524 | 4.0417
15 | 0.7627 | 0.19495 | -0.0576 | 3.9123
15.5 | 0.7801 | 0.2048 | -0.0627 | 3.8091
16 | 0.7996 | 0.2141 | -0.0675 | 3.7347
16.5 | 0.8196 | 0.22303 | -0.0724 | 3.6748
17 | 0.8381 | 0.23261 | -0.0776 | 3.603
17.5 | 0.859 | 0.24175 | -0.0826 | 3.5533
18 | 0.88 | 0.25088 | -0.0877 | 3.5077
18.5 | 0.9013 | 0.26007 | -0.0928 | 3.4656
19 | 0.9227 | 0.26929 | -0.098 | 3.4264
19.5 | 0.9453 | 0.2791 | -0.1033 | 3.387
20 | 0.9668 | 0.28735 | -0.1085 | 3.3645

## 65. Re 4M Mach 0.00 (1)
BIGFOIL.COM POLAR EXPORT
HN-274S
HN-274S |  |  |  | Cl Max: | 0.856 | at alpha= | 9.5 | deg
JavaFoil+Calcfoil stall+Eppler ext transition |  |  |  | L/D Max: | 91.909 | at alpha= | 7.5 | deg
Re: | 4000000 |  |  | Cd Min: | 0.00552 | at alpha= | 0 | deg
Mach: | 0 |  |  | Cl=0 at alpha= | 0 | deg
|  |  |  | @ Cl=0.1, Cd= | 0.0055717
|  |  |  | @ Cl=0.4, Cd= | 0.0061124
|  |  |  | @ Cl=0.6, Cd= | 0.10221
alpha (deg) | Cl | Cd | Cm | Cl/Cd
-14.5 | -0.506 | 0.10221 | 0.004 | -4.952
-14 | -0.534 | 0.09566 | 0.004 | -5.584
-13.5 | -0.562 | 0.09049 | 0.003 | -6.205
-13 | -0.589 | 0.08456 | 0.003 | -6.964
-12.5 | -0.617 | 0.07755 | 0.003 | -7.951
-12 | -0.641 | 0.07298 | 0.003 | -8.776
-11.5 | -0.676 | 0.05896 | 0.004 | -11.464
-11 | -0.739 | 0.03317 | 0.004 | -22.269
-10.5 | -0.809 | 0.01631 | 0.005 | -49.601
-10 | -0.847 | 0.01257 | 0.005 | -67.381
-9.5 | -0.856 | 0.01052 | 0.005 | -81.356
-9 | -0.854 | 0.01157 | 0.004 | -73.784
-8.5 | -0.841 | 0.00962 | 0.004 | -87.43
-8 | -0.822 | 0.00908 | 0.004 | -90.454
-7.5 | -0.795 | 0.00865 | 0.004 | -91.909
-7 | -0.76 | 0.0085 | 0.003 | -89.358
-6.5 | -0.718 | 0.00826 | 0.003 | -86.97
-6 | -0.673 | 0.00808 | 0.003 | -83.3
-5.5 | -0.624 | 0.00782 | 0.003 | -79.814
-5 | -0.573 | 0.00747 | 0.002 | -76.667
-4.5 | -0.52 | 0.00685 | 0.002 | -75.854
-4 | -0.464 | 0.00639 | 0.002 | -72.742
-3.5 | -0.408 | 0.00614 | 0.002 | -66.496
-3 | -0.35 | 0.00594 | 0.001 | -58.967
-2.5 | -0.292 | 0.0058 | 0.001 | -50.42
-2 | -0.234 | 0.00569 | 0.001 | -41.129
-1.5 | -0.176 | 0.00563 | 0.001 | -31.208
-1 | -0.117 | 0.00556 | 0 | -21.086
-0.5 | -0.059 | 0.0056 | 0 | -10.472
0 | 0 | 0.00552 | 0 | 0
0.5 | 0.059 | 0.0056 | 0 | 10.472
1 | 0.117 | 0.00556 | 0 | 21.086
1.5 | 0.176 | 0.00563 | -0.001 | 31.208
2 | 0.234 | 0.00569 | -0.001 | 41.129
2.5 | 0.292 | 0.0058 | -0.001 | 50.42
3 | 0.35 | 0.00594 | -0.001 | 58.967
3.5 | 0.408 | 0.00614 | -0.002 | 66.496
4 | 0.464 | 0.00639 | -0.002 | 72.742
4.5 | 0.52 | 0.00685 | -0.002 | 75.854
5 | 0.573 | 0.00747 | -0.002 | 76.667
5.5 | 0.624 | 0.00782 | -0.003 | 79.814
6 | 0.673 | 0.00808 | -0.003 | 83.3
6.5 | 0.718 | 0.00826 | -0.003 | 86.97
7 | 0.76 | 0.0085 | -0.003 | 89.358
7.5 | 0.795 | 0.00865 | -0.004 | 91.909
8 | 0.822 | 0.00908 | -0.004 | 90.454
8.5 | 0.841 | 0.00962 | -0.004 | 87.43
9 | 0.854 | 0.01157 | -0.004 | 73.785
9.5 | 0.856 | 0.01052 | -0.005 | 81.356
10 | 0.847 | 0.01257 | -0.005 | 67.381
10.5 | 0.809 | 0.01631 | -0.005 | 49.601
11 | 0.739 | 0.03317 | -0.004 | 22.269
11.5 | 0.676 | 0.05896 | -0.004 | 11.464
12 | 0.641 | 0.07298 | -0.003 | 8.776
12.5 | 0.617 | 0.07755 | -0.003 | 7.951
13 | 0.589 | 0.08456 | -0.003 | 6.964
13.5 | 0.562 | 0.09049 | -0.003 | 6.205
14 | 0.534 | 0.09566 | -0.004 | 5.584
14.5 | 0.506 | 0.10221 | -0.004 | 4.952

## 66. Re 4M Mach 0.00 (2)
BIGFOIL.COM POLAR EXPORT
HN-274S
HN-274S |  |  |  | Cl Max: | 1.4547 | at alpha= | 15.5 | deg
XFOIL ncrit=9 |  |  |  | L/D Max: | 97.9391 | at alpha= | 7.5 | deg
Re: | 4000000 |  |  | Cd Min: | 0.24964 | at alpha= | -20 | deg
Mach: | 0 |  |  | Cl=0 at alpha= | 0 | deg
|  |  |  | @ Cl=0.1, Cd= | 0.0047501
|  |  |  | @ Cl=0.4, Cd= | 0.0055592
|  |  |  | @ Cl=0.6, Cd= | 0.0066984
alpha (deg) | Cl | Cd | Cm | Cl/Cd
-20 | -0.8579 | 0.24964 | 0.0836 | -3.4365
-19.5 | -0.842 | 0.24306 | 0.0794 | -3.4642
-19 | -0.8256 | 0.23699 | 0.0754 | -3.4837
-18.5 | -0.8101 | 0.22967 | 0.0712 | -3.5272
-18 | -0.7945 | 0.22195 | 0.067 | -3.5796
-17.5 | -1.0956 | 0.11578 | 0.016 | -9.4628
-17 | -1.4088 | 0.04914 | -0.0254 | -28.6691
-16.5 | -1.4249 | 0.04018 | -0.0306 | -35.4629
-16 | -1.416 | 0.03562 | -0.0322 | -39.7529
-15.5 | -1.4617 | 0.02778 | -0.0304 | -52.617
-15 | -1.3988 | 0.02896 | -0.0306 | -48.3011
-14.5 | -1.4032 | 0.02614 | -0.0255 | -53.6802
-14 | -1.4046 | 0.02319 | -0.0191 | -60.5692
-13.5 | -1.3764 | 0.0213 | -0.0163 | -64.6197
-13 | -1.3481 | 0.01899 | -0.0134 | -70.99
-12.5 | -1.3129 | 0.01708 | -0.0111 | -76.8677
-12 | -1.2708 | 0.01578 | -0.0096 | -80.5323
-11.5 | -1.2268 | 0.01458 | -0.0082 | -84.1427
-11 | -1.1807 | 0.01356 | -0.007 | -87.0723
-10.5 | -1.1328 | 0.01271 | -0.006 | -89.1267
-10 | -1.0849 | 0.0118 | -0.0049 | -91.9407
-9.5 | -1.0353 | 0.01109 | -0.004 | -93.3544
-9 | -0.9857 | 0.01038 | -0.0031 | -94.9615
-8.5 | -0.9356 | 0.00977 | -0.0022 | -95.7625
-8 | -0.8863 | 0.00908 | -0.001 | -97.6101
-7.5 | -0.8368 | 0.00854 | 0.0002 | -97.9859
-7 | -0.787 | 0.00809 | 0.0015 | -97.2806
-6.5 | -0.7364 | 0.00763 | 0.0025 | -96.5138
-5.5 | -0.6055 | 0.00674 | -0.002 | -89.8368
-5 | -0.5415 | 0.00629 | -0.0039 | -86.089
-4.5 | -0.4913 | 0.00605 | -0.0025 | -81.2066
-4 | -0.4393 | 0.00578 | -0.0017 | -76.0035
-3.5 | -0.3859 | 0.00549 | -0.0012 | -70.2914
-3 | -0.3316 | 0.00527 | -0.0009 | -62.9222
-2.5 | -0.2771 | 0.00506 | -0.0006 | -54.7628
-2 | -0.2219 | 0.00494 | -0.0005 | -44.919
-1.5 | -0.1665 | 0.00484 | -0.0003 | -34.4008
-1 | -0.1111 | 0.00476 | -0.0002 | -23.3403
-0.5 | -0.0556 | 0.00471 | -0.0001 | -11.8047
0 | 0 | 0.00468 | 0 | 0
0.5 | 0.0556 | 0.00471 | 0.0001 | 11.8047
1 | 0.111 | 0.00476 | 0.0002 | 23.3193
1.5 | 0.1665 | 0.00484 | 0.0003 | 34.4008
2 | 0.2219 | 0.00494 | 0.0005 | 44.919
2.5 | 0.277 | 0.00507 | 0.0006 | 54.6351
3 | 0.3315 | 0.00527 | 0.0009 | 62.9032
3.5 | 0.3859 | 0.00548 | 0.0012 | 70.4197
4 | 0.4393 | 0.00578 | 0.0017 | 76.0035
4.5 | 0.4913 | 0.00605 | 0.0025 | 81.2066
5 | 0.5415 | 0.0063 | 0.0039 | 85.9524
5.5 | 0.6061 | 0.00674 | 0.0019 | 89.9258
6.5 | 0.7371 | 0.00763 | -0.0026 | 96.6055
7 | 0.7864 | 0.00811 | -0.0013 | 96.9667
7.5 | 0.8364 | 0.00854 | -0.0001 | 97.9391
8 | 0.8861 | 0.00909 | 0.001 | 97.4807
8.5 | 0.9355 | 0.00978 | 0.0022 | 95.6544
9 | 0.9858 | 0.01038 | 0.0031 | 94.9711
9.5 | 1.0358 | 0.01104 | 0.0039 | 93.8225
10 | 1.0848 | 0.01186 | 0.0049 | 91.4671
10.5 | 1.1332 | 0.01272 | 0.0059 | 89.0881
11 | 1.1809 | 0.0136 | 0.0069 | 86.8309
11.5 | 1.2277 | 0.01455 | 0.008 | 84.378
12 | 1.2722 | 0.0157 | 0.0093 | 81.0318
12.5 | 1.3138 | 0.01708 | 0.0109 | 76.9204
13 | 1.3468 | 0.01924 | 0.0134 | 70
13.5 | 1.3742 | 0.02163 | 0.0164 | 63.5321
14 | 1.408 | 0.02303 | 0.0186 | 61.1376
14.5 | 1.4004 | 0.0264 | 0.0257 | 53.0455
15 | 1.3828 | 0.03026 | 0.0311 | 45.6973
15.5 | 1.4547 | 0.02838 | 0.0306 | 51.2579
16 | 1.3925 | 0.03867 | 0.0305 | 36.0098
16.5 | 1.4276 | 0.04019 | 0.0301 | 35.5213
17 | 1.3967 | 0.05161 | 0.0232 | 27.0626
17.5 | 1.3329 | 0.07004 | 0.0116 | 19.0306
18 | 0.9687 | 0.15641 | -0.0398 | 6.1933
18.5 | 0.9642 | 0.16788 | -0.0464 | 5.7434

## 67. Re 4M Mach 0.10 (1)
BIGFOIL.COM POLAR EXPORT
HN-274S
HN-274S |  |  |  | Cl Max: | 0.848 | at alpha= | 9 | deg
JavaFoil+Calcfoil stall+Eppler ext transition |  |  |  | L/D Max: | 91.388 | at alpha= | 7.5 | deg
Re: | 4000000 |  |  | Cd Min: | 0.00553 | at alpha= | 0 | deg
Mach: | 0.1 |  |  | Cl=0 at alpha= | 0 | deg
|  |  |  | @ Cl=0.1, Cd= | 0.0055791
|  |  |  | @ Cl=0.4, Cd= | 0.0061155
|  |  |  | @ Cl=0.6, Cd= | 0.09733
alpha (deg) | Cl | Cd | Cm | Cl/Cd
-14 | -0.493 | 0.09733 | 0.003 | -5.062
-13.5 | -0.524 | 0.09179 | 0.003 | -5.704
-13 | -0.554 | 0.08627 | 0.003 | -6.426
-12.5 | -0.585 | 0.0804 | 0.003 | -7.272
-12 | -0.613 | 0.07481 | 0.003 | -8.198
-11.5 | -0.644 | 0.06606 | 0.003 | -9.749
-11 | -0.692 | 0.04679 | 0.004 | -14.784
-10.5 | -0.769 | 0.02171 | 0.005 | -35.406
-10 | -0.828 | 0.01319 | 0.005 | -62.75
-9.5 | -0.847 | 0.01006 | 0.005 | -84.166
-9 | -0.848 | 0.01176 | 0.004 | -72.116
-8.5 | -0.839 | 0.00972 | 0.004 | -86.282
-8 | -0.821 | 0.00915 | 0.004 | -89.708
-7.5 | -0.796 | 0.00871 | 0.004 | -91.388
-7 | -0.761 | 0.00855 | 0.003 | -89.03
-6.5 | -0.72 | 0.0083 | 0.003 | -86.787
-6 | -0.675 | 0.00811 | 0.003 | -83.243
-5.5 | -0.627 | 0.00785 | 0.003 | -79.851
-5 | -0.576 | 0.0075 | 0.002 | -76.749
-4.5 | -0.522 | 0.00686 | 0.002 | -76.097
-4 | -0.467 | 0.00641 | 0.002 | -72.819
-3.5 | -0.41 | 0.00615 | 0.002 | -66.644
-3 | -0.352 | 0.00595 | 0.001 | -59.148
-2.5 | -0.294 | 0.00581 | 0.001 | -50.583
-2 | -0.235 | 0.0057 | 0.001 | -41.255
-1.5 | -0.177 | 0.00564 | 0.001 | -31.323
-1 | -0.118 | 0.00557 | 0 | -21.161
-0.5 | -0.059 | 0.0056 | 0 | -10.511
0 | 0 | 0.00553 | 0 | 0
0.5 | 0.059 | 0.0056 | 0 | 10.511
1 | 0.118 | 0.00557 | 0 | 21.161
1.5 | 0.177 | 0.00564 | -0.001 | 31.323
2 | 0.235 | 0.0057 | -0.001 | 41.255
2.5 | 0.294 | 0.00581 | -0.001 | 50.583
3 | 0.352 | 0.00595 | -0.001 | 59.148
3.5 | 0.41 | 0.00615 | -0.002 | 66.644
4 | 0.467 | 0.00641 | -0.002 | 72.819
4.5 | 0.522 | 0.00686 | -0.002 | 76.097
5 | 0.576 | 0.0075 | -0.002 | 76.749
5.5 | 0.627 | 0.00785 | -0.003 | 79.851
6 | 0.675 | 0.00811 | -0.003 | 83.243
6.5 | 0.72 | 0.0083 | -0.003 | 86.787
7 | 0.761 | 0.00855 | -0.003 | 89.03
7.5 | 0.796 | 0.00871 | -0.004 | 91.388
8 | 0.821 | 0.00915 | -0.004 | 89.708
8.5 | 0.839 | 0.00972 | -0.004 | 86.282
9 | 0.848 | 0.01176 | -0.004 | 72.118
9.5 | 0.847 | 0.01006 | -0.005 | 84.166
10 | 0.828 | 0.01319 | -0.005 | 62.75
10.5 | 0.769 | 0.02171 | -0.005 | 35.406
11 | 0.692 | 0.04679 | -0.004 | 14.784
11.5 | 0.644 | 0.06606 | -0.003 | 9.749
12 | 0.613 | 0.07481 | -0.003 | 8.198
12.5 | 0.585 | 0.0804 | -0.003 | 7.272
13 | 0.554 | 0.08627 | -0.003 | 6.426
13.5 | 0.524 | 0.09179 | -0.003 | 5.704
14 | 0.493 | 0.09733 | -0.003 | 5.062

## 68. Re 4M Mach 0.10 (2)
BIGFOIL.COM POLAR EXPORT
HN-274S
HN-274S |  |  |  | Cl Max: | 1.4029 | at alpha= | 14 | deg
XFOIL ncrit=9 |  |  |  | L/D Max: | 97.6798 | at alpha= | 7.5 | deg
Re: | 4000000 |  |  | Cd Min: | 0.19172 | at alpha= | 18.5 | deg
Mach: | 0.1 |  |  | Cl=0 at alpha= | 0 | deg
|  |  |  | @ Cl=0.1, Cd= | 0.0047595
|  |  |  | @ Cl=0.4, Cd= | 0.0055737
|  |  |  | @ Cl=0.6, Cd= | 0.0067017
alpha (deg) | Cl | Cd | Cm | Cl/Cd
-18.5 | -0.8963 | 0.19033 | 0.058 | -4.7092
-18 | -0.9665 | 0.15848 | 0.0404 | -6.0986
-17.5 | -0.9622 | 0.14962 | 0.0354 | -6.431
-17 | -1.2204 | 0.08494 | -0.0031 | -14.3678
-16.5 | -1.3071 | 0.06149 | -0.0175 | -21.2571
-16 | -1.3376 | 0.04864 | -0.0258 | -27.5
-15.5 | -1.4039 | 0.03375 | -0.0339 | -41.597
-15 | -1.3509 | 0.03421 | -0.0332 | -39.4885
-14.5 | -1.3666 | 0.02903 | -0.0316 | -47.0754
-14 | -1.3988 | 0.02475 | -0.0229 | -56.5172
-13.5 | -1.3784 | 0.02241 | -0.0192 | -61.5083
-13 | -1.3337 | 0.02183 | -0.0178 | -61.0948
-12.5 | -1.3104 | 0.01887 | -0.0143 | -69.4436
-12 | -1.2761 | 0.01666 | -0.0117 | -76.5966
-11.5 | -1.2335 | 0.01522 | -0.0099 | -81.0447
-11 | -1.1878 | 0.01407 | -0.0085 | -84.4208
-10.5 | -1.1399 | 0.01313 | -0.0073 | -86.8165
-10 | -1.092 | 0.01212 | -0.006 | -90.099
-9.5 | -1.0422 | 0.01135 | -0.005 | -91.8238
-9 | -0.9924 | 0.01057 | -0.0039 | -93.8884
-8.5 | -0.942 | 0.00991 | -0.0028 | -95.0555
-8 | -0.8919 | 0.00926 | -0.0016 | -96.3175
-7.5 | -0.8424 | 0.00862 | -0.0002 | -97.7262
-7 | -0.792 | 0.00819 | 0.001 | -96.7033
-6.5 | -0.7413 | 0.00767 | 0.0022 | -96.6493
-5.5 | -0.6093 | 0.00677 | -0.0022 | -90
-5 | -0.5447 | 0.00631 | -0.0041 | -86.3233
-4.5 | -0.4944 | 0.00607 | -0.0026 | -81.4498
-4 | -0.442 | 0.0058 | -0.0017 | -76.2069
-3.5 | -0.3882 | 0.00551 | -0.0012 | -70.4537
-3 | -0.3335 | 0.00528 | -0.0009 | -63.1629
-2.5 | -0.2787 | 0.00508 | -0.0007 | -54.8622
-2 | -0.2232 | 0.00495 | -0.0005 | -45.0909
-1.5 | -0.1675 | 0.00484 | -0.0003 | -34.6074
-1 | -0.1117 | 0.00477 | -0.0002 | -23.4172
-0.5 | -0.0559 | 0.00472 | -0.0001 | -11.8432
0 | 0 | 0.00469 | 0 | 0
0.5 | 0.0559 | 0.00472 | 0.0001 | 11.8432
1 | 0.1117 | 0.00477 | 0.0002 | 23.4172
1.5 | 0.1675 | 0.00484 | 0.0003 | 34.6074
2 | 0.2231 | 0.00495 | 0.0005 | 45.0707
2.5 | 0.2786 | 0.00508 | 0.0007 | 54.8425
3 | 0.3335 | 0.00528 | 0.0009 | 63.1629
3.5 | 0.3882 | 0.00551 | 0.0013 | 70.4537
4 | 0.4419 | 0.0058 | 0.0018 | 76.1897
4.5 | 0.4944 | 0.00607 | 0.0026 | 81.4498
5 | 0.5447 | 0.00632 | 0.0041 | 86.1867
5.5 | 0.6099 | 0.00677 | 0.0021 | 90.0886
6.5 | 0.742 | 0.00767 | -0.0024 | 96.7405
7 | 0.7914 | 0.00819 | -0.0009 | 96.63
7.5 | 0.842 | 0.00862 | 0.0003 | 97.6798
8 | 0.8914 | 0.00931 | 0.0017 | 95.7465
8.5 | 0.9419 | 0.00992 | 0.0028 | 94.9496
9 | 0.9925 | 0.01057 | 0.0038 | 93.8978
9.5 | 1.0428 | 0.01129 | 0.0049 | 92.3649
10 | 1.0919 | 0.0122 | 0.006 | 89.5
10.5 | 1.1403 | 0.01314 | 0.0072 | 86.7808
11 | 1.188 | 0.01412 | 0.0084 | 84.136
11.5 | 1.2345 | 0.01518 | 0.0097 | 81.3241
12 | 1.2774 | 0.0166 | 0.0114 | 76.9518
12.5 | 1.3104 | 0.01898 | 0.0142 | 69.0411
13 | 1.3375 | 0.02158 | 0.0174 | 61.9787
13.5 | 1.3757 | 0.02276 | 0.0193 | 60.4438
14 | 1.4029 | 0.02457 | 0.0224 | 57.0981
14.5 | 1.364 | 0.02934 | 0.0315 | 46.4894
15 | 1.3251 | 0.03729 | 0.0316 | 35.535
15.5 | 1.3994 | 0.03443 | 0.0334 | 40.6448
16 | 1.3036 | 0.05487 | 0.0207 | 23.758
16.5 | 1.3103 | 0.06158 | 0.0169 | 21.278
17 | 1.1812 | 0.09293 | -0.0023 | 12.7106
17.5 | 0.9571 | 0.15146 | -0.0366 | 6.3192
18 | 0.9332 | 0.16839 | -0.0462 | 5.5419
18.5 | 0.8944 | 0.19172 | -0.0588 | 4.6651

## 69. Re 4M Mach 0.25 (1)
BIGFOIL.COM POLAR EXPORT
HN-274S
HN-274S |  |  |  | Cl Max: | 0.812 | at alpha= | 8.5 | deg
JavaFoil+Calcfoil stall+Eppler ext transition |  |  |  | L/D Max: | 87.638 | at alpha= | 7.5 | deg
Re: | 4000000 |  |  | Cd Min: | 0.00558 | at alpha= | 0 | deg
Mach: | 0.25 |  |  | Cl=0 at alpha= | 0 | deg
|  |  |  | @ Cl=0.1, Cd= | 0.0973
|  |  |  | @ Cl=0.4, Cd= | 0.0973
|  |  |  | @ Cl=0.6, Cd= | 0.0973
alpha (deg) | Cl | Cd | Cm | Cl/Cd
-13.5 | -0.077 | 0.09726 | 0.003 | -0.787
-13 | -0.224 | 0.09281 | 0.003 | -2.416
-12.5 | -0.305 | 0.08774 | 0.003 | -3.477
-12 | -0.377 | 0.08193 | 0.003 | -4.601
-11.5 | -0.443 | 0.07589 | 0.003 | -5.839
-11 | -0.503 | 0.07044 | 0.003 | -7.14
-10.5 | -0.556 | 0.06473 | 0.003 | -8.59
-10 | -0.613 | 0.05152 | 0.003 | -11.898
-9.5 | -0.737 | 0.01624 | 0.004 | -45.37
-9 | -0.796 | 0.01182 | 0.004 | -67.336
-8.5 | -0.812 | 0.01185 | 0.004 | -68.519
-8 | -0.81 | 0.0096 | 0.004 | -84.393
-7.5 | -0.796 | 0.00908 | 0.004 | -87.638
-7 | -0.768 | 0.00888 | 0.003 | -86.525
-6.5 | -0.731 | 0.00855 | 0.003 | -85.463
-6 | -0.688 | 0.00833 | 0.003 | -82.635
-5.5 | -0.641 | 0.00803 | 0.003 | -79.844
-5 | -0.59 | 0.00766 | 0.002 | -77.013
-4.5 | -0.535 | 0.00701 | 0.002 | -76.331
-4 | -0.479 | 0.00657 | 0.002 | -72.881
-3.5 | -0.421 | 0.00624 | 0.002 | -67.511
-3 | -0.362 | 0.00602 | 0.001 | -60.055
-2.5 | -0.302 | 0.00587 | 0.001 | -51.453
-2 | -0.242 | 0.00577 | 0.001 | -41.934
-1.5 | -0.181 | 0.00568 | 0.001 | -31.949
-1 | -0.121 | 0.00561 | 0 | -21.558
-0.5 | -0.061 | 0.00562 | 0 | -10.767
0 | 0 | 0.00558 | 0 | 0
0.5 | 0.061 | 0.00562 | 0 | 10.767
1 | 0.121 | 0.00561 | 0 | 21.558
1.5 | 0.181 | 0.00568 | -0.001 | 31.949
2 | 0.242 | 0.00577 | -0.001 | 41.934
2.5 | 0.302 | 0.00587 | -0.001 | 51.453
3 | 0.362 | 0.00602 | -0.001 | 60.055
3.5 | 0.421 | 0.00624 | -0.002 | 67.511
4 | 0.479 | 0.00657 | -0.002 | 72.881
4.5 | 0.535 | 0.00701 | -0.002 | 76.331
5 | 0.59 | 0.00766 | -0.002 | 77.013
5.5 | 0.641 | 0.00803 | -0.003 | 79.844
6 | 0.688 | 0.00833 | -0.003 | 82.635
6.5 | 0.731 | 0.00855 | -0.003 | 85.463
7 | 0.768 | 0.00888 | -0.003 | 86.525
7.5 | 0.796 | 0.00908 | -0.004 | 87.638
8 | 0.81 | 0.0096 | -0.004 | 84.393
8.5 | 0.812 | 0.01185 | -0.004 | 68.521
9 | 0.796 | 0.01182 | -0.004 | 67.336
9.5 | 0.737 | 0.01624 | -0.004 | 45.37
10 | 0.608 | 0.05441 | -0.003 | 11.179
10.5 | 0.556 | 0.06473 | -0.003 | 8.59
11 | 0.503 | 0.07044 | -0.003 | 7.14
11.5 | 0.443 | 0.07589 | -0.003 | 5.839
12 | 0.377 | 0.08158 | -0.003 | 4.622
12.5 | 0.305 | 0.08774 | -0.003 | 3.477
13 | 0.224 | 0.09281 | -0.003 | 2.416
13.5 | 0.077 | 0.0973 | -0.003 | 0.786

## 70. Re 4M Mach 0.25 (2)
BIGFOIL.COM POLAR EXPORT
HN-274S
HN-274S |  |  |  | Cl Max: | 1.2011 | at alpha= | 11 | deg
XFOIL ncrit=9 |  |  |  | L/D Max: | 96.4395 | at alpha= | 7 | deg
Re: | 4000000 |  |  | Cd Min: | 0.1789 | at alpha= | 16 | deg
Mach: | 0.25 |  |  | Cl=0 at alpha= | 0 | deg
|  |  |  | @ Cl=0.1, Cd= | 0.0048068
|  |  |  | @ Cl=0.4, Cd= | 0.0056062
|  |  |  | @ Cl=0.6, Cd= | 0.0067244
alpha (deg) | Cl | Cd | Cm | Cl/Cd
-16 | -0.8502 | 0.15748 | 0.0386 | -5.3988
-15.5 | -0.8857 | 0.13774 | 0.0277 | -6.4302
-15 | -0.9285 | 0.11841 | 0.0167 | -7.8414
-14.5 | -0.991 | 0.09743 | 0.0048 | -10.1714
-13.5 | -1.0624 | 0.06769 | -0.0113 | -15.6951
-12.5 | -1.0419 | 0.02934 | -0.0263 | -35.5112
-12 | -1.079 | 0.01948 | -0.0317 | -55.3901
-11.5 | -1.1299 | 0.01449 | -0.028 | -77.9779
-11 | -1.1647 | 0.00886 | -0.0198 | -131.456
-10.5 | -1.1377 | 0.00634 | -0.0162 | -179.4479
-10 | -1.0977 | 0.00487 | -0.0136 | -225.4004
-9.5 | -1.0515 | 0.00392 | -0.0115 | -268.2398
-9 | -1.0039 | 0.00314 | -0.0096 | -319.7134
-8.5 | -0.9541 | 0.00257 | -0.0078 | -371.2451
-8 | -0.9026 | 0.00218 | -0.0063 | -414.0367
-7.5 | -0.8504 | 0.00189 | -0.0048 | -449.9471
-7 | -0.7993 | 0.00162 | -0.0032 | -493.3951
-6.5 | -0.7478 | 0.00145 | -0.0015 | -515.7241
-5 | -0.5621 | 0.00115 | -0.0035 | -488.7826
-4.5 | -0.509 | 0.00111 | -0.0023 | -458.5586
-4 | -0.4541 | 0.00105 | -0.0016 | -432.4762
-3.5 | -0.3984 | 0.00098 | -0.0012 | -406.5306
-3 | -0.3422 | 0.00094 | -0.0008 | -364.0426
-2.5 | -0.2858 | 0.0009 | -0.0006 | -317.5556
-2 | -0.2288 | 0.00087 | -0.0004 | -262.9885
-1.5 | -0.1716 | 0.00085 | -0.0003 | -201.8824
-1 | -0.1145 | 0.00084 | -0.0002 | -136.3095
-0.5 | -0.0573 | 0.00083 | -0.0001 | -69.0361
0 | 0 | 0.00475 | 0 | 0
0.5 | 0.0577 | 0.00477 | 0.0001 | 12.0964
1 | 0.1152 | 0.00482 | 0.0003 | 23.9004
2.5 | 0.2875 | 0.00515 | 0.0009 | 55.8252
3 | 0.3442 | 0.00537 | 0.0012 | 64.0968
3.5 | 0.4009 | 0.00561 | 0.0017 | 71.4617
4 | 0.4565 | 0.00594 | 0.0023 | 76.8519
4.5 | 0.5111 | 0.00624 | 0.0033 | 81.9071
5 | 0.5626 | 0.00649 | 0.0052 | 86.6872
5.5 | 0.6312 | 0.00692 | 0.0032 | 91.2139
6 | 0.6994 | 0.00744 | 0.0014 | 94.0054
6.5 | 0.7684 | 0.008 | -0.0006 | 96.05
7 | 0.8207 | 0.00851 | 0.0012 | 96.4395
7.5 | 0.8723 | 0.00923 | 0.0032 | 94.507
8 | 0.9239 | 0.01006 | 0.0051 | 91.839
8.5 | 0.9757 | 0.011 | 0.007 | 88.7
9 | 1.0267 | 0.01214 | 0.009 | 84.5717
9.5 | 1.0767 | 0.01342 | 0.0111 | 80.231
10 | 1.1221 | 0.01528 | 0.0137 | 73.4359
10.5 | 1.1654 | 0.01725 | 0.0164 | 67.5594
11 | 1.2011 | 0.01987 | 0.0198 | 60.4479
11.5 | 1.185 | 0.02678 | 0.0267 | 44.2494
12 | 1.1552 | 0.0316 | 0.0342 | 36.557
12.5 | 1.1176 | 0.04053 | 0.0313 | 27.5746
13 | 1.0875 | 0.05434 | 0.0197 | 20.0129
13.5 | 1.0504 | 0.07054 | 0.0088 | 14.8908
14 | 0.9912 | 0.08964 | -0.0017 | 11.0576
14.5 | 0.9898 | 0.09812 | -0.0056 | 10.0876
15 | 0.9095 | 0.12295 | -0.0198 | 7.3973
15.5 | 0.8998 | 0.13483 | -0.0262 | 6.6736
16 | 0.7852 | 0.1789 | -0.0489 | 4.389

## 71. Re 4M Mach 0.50 (1)
BIGFOIL.COM POLAR EXPORT
HN-274S
HN-274S |  |  |  | Cl Max: | 1.068 | at alpha= | 20 | deg
JavaFoil+Calcfoil stall+Eppler ext transition |  |  |  | L/D Max: | 76.022 | at alpha= | 5.5 | deg
Re: | 4000000 |  |  | Cd Min: | 0.00578 | at alpha= | -0.5 | deg
Mach: | 0.5 |  |  | Cl=0 at alpha= | 0 | deg
|  |  |  | @ Cl=0.1, Cd= | 0.0057991
|  |  |  | @ Cl=0.4, Cd= | 0.0063463
|  |  |  | @ Cl=0.6, Cd= | 0.07665
alpha (deg) | Cl | Cd | Cm | Cl/Cd
-20 | -1.068 | 0.16298 | 0.006 | -6.551
-19.5 | -1.04 | 0.15819 | 0.006 | -6.575
-19 | -1.014 | 0.15338 | 0.006 | -6.612
-18.5 | -0.988 | 0.14889 | 0.006 | -6.637
-18 | -0.964 | 0.14456 | 0.006 | -6.67
-17.5 | -0.935 | 0.13958 | 0.005 | -6.699
-17 | -0.908 | 0.13387 | 0.005 | -6.786
-16.5 | -0.882 | 0.1293 | 0.005 | -6.823
-16 | -0.858 | 0.12792 | 0.005 | -6.709
-15.5 | -0.83 | 0.12132 | 0.005 | -6.842
-15 | -0.802 | 0.11602 | 0.004 | -6.916
-14.5 | -0.776 | 0.11297 | 0.004 | -6.872
-14 | -0.751 | 0.1123 | 0.004 | -6.686
-13.5 | -0.723 | 0.10386 | 0.004 | -6.964
-13 | -0.696 | 0.09972 | 0.004 | -6.981
-12.5 | -0.67 | 0.09636 | 0.003 | -6.953
-12 | -0.644 | 0.09281 | 0.003 | -6.934
-11.5 | -0.617 | 0.08291 | 0.003 | -7.442
-11 | -0.591 | 0.07417 | 0.003 | -7.97
-10.5 | -0.567 | 0.06702 | 0.003 | -8.457
-10 | -0.537 | 0.06991 | 0.003 | -7.686
-9.5 | -0.517 | 0.05911 | 0.003 | -8.74
-9 | -0.559 | 0.02058 | 0.005 | -27.143
-8.5 | -0.457 | 0.05783 | 0.002 | -7.902
-8 | -0.506 | 0.01652 | 0.004 | -30.615
-7.5 | -0.405 | 0.04994 | 0.002 | -8.104
-7 | -0.465 | 0.01197 | 0.004 | -38.885
-6.5 | -0.65 | 0.01008 | 0.004 | -64.47
-6 | -0.702 | 0.00954 | 0.003 | -73.575
-5.5 | -0.685 | 0.00896 | 0.003 | -76.402
-5 | -0.644 | 0.00854 | 0.003 | -75.432
-4.5 | -0.592 | 0.008 | 0.003 | -73.898
-4 | -0.533 | 0.00723 | 0.002 | -73.615
-3.5 | -0.469 | 0.00665 | 0.002 | -70.619
-3 | -0.404 | 0.00636 | 0.002 | -63.474
-2.5 | -0.337 | 0.00618 | 0.001 | -54.579
-2 | -0.27 | 0.00601 | 0.001 | -44.922
-1.5 | -0.203 | 0.00586 | 0.001 | -34.595
-1 | -0.135 | 0.00582 | 0.001 | -23.255
-0.5 | -0.068 | 0.00578 | 0 | -11.712
0 | 0 | 0.00578 | 0 | 0
0.5 | 0.068 | 0.00578 | 0 | 11.712
1 | 0.135 | 0.00582 | -0.001 | 23.255
1.5 | 0.203 | 0.00586 | -0.001 | 34.595
2 | 0.27 | 0.00601 | -0.001 | 44.922
2.5 | 0.337 | 0.00613 | -0.001 | 55.035
3 | 0.404 | 0.00636 | -0.002 | 63.474
3.5 | 0.469 | 0.00665 | -0.002 | 70.619
4 | 0.533 | 0.0072 | -0.002 | 74.006
4.5 | 0.592 | 0.00796 | -0.003 | 74.282
5 | 0.644 | 0.00854 | -0.003 | 75.432
5.5 | 0.685 | 0.009 | -0.003 | 76.022
6 | 0.702 | 0.00959 | -0.003 | 73.153
6.5 | 0.65 | 0.01018 | -0.004 | 63.859
7 | 0.466 | 0.01194 | -0.004 | 39.016
7.5 | 0.404 | 0.05003 | -0.002 | 8.085
8 | 0.506 | 0.01638 | -0.004 | 30.922
8.5 | 0.457 | 0.05775 | -0.002 | 7.914
9 | 0.563 | 0.01932 | -0.005 | 29.132
9.5 | 0.518 | 0.05834 | -0.003 | 8.874
10 | 0.537 | 0.06952 | -0.003 | 7.729
10.5 | 0.568 | 0.0661 | -0.003 | 8.595
11 | 0.591 | 0.07376 | -0.003 | 8.019
11.5 | 0.617 | 0.08211 | -0.003 | 7.515
12 | 0.644 | 0.09281 | -0.003 | 6.934
12.5 | 0.67 | 0.09634 | -0.003 | 6.955
13 | 0.696 | 0.0997 | -0.004 | 6.983
13.5 | 0.723 | 0.10443 | -0.004 | 6.925
14 | 0.751 | 0.11046 | -0.004 | 6.798
14.5 | 0.776 | 0.11296 | -0.004 | 6.873
15 | 0.802 | 0.11633 | -0.004 | 6.897
15.5 | 0.83 | 0.1224 | -0.005 | 6.781
16 | 0.858 | 0.12797 | -0.005 | 6.705
16.5 | 0.882 | 0.13006 | -0.005 | 6.784
17 | 0.909 | 0.13485 | -0.005 | 6.737
17.5 | 0.935 | 0.13893 | -0.005 | 6.731
18 | 0.964 | 0.14317 | -0.006 | 6.735
18.5 | 0.988 | 0.14892 | -0.006 | 6.635
19 | 1.014 | 0.15334 | -0.006 | 6.613
19.5 | 1.04 | 0.15813 | -0.006 | 6.578
20 | 1.068 | 0.16348 | -0.006 | 6.531

## 72. Re 4M Mach 0.50 (2)
BIGFOIL.COM POLAR EXPORT
HN-274S
HN-274S |  |  |  | Cl Max: | 0.965 | at alpha= | 20 | deg
XFOIL ncrit=9 |  |  |  | L/D Max: | 90 | at alpha= | 5 | deg
Re: | 4000000 |  |  | Cd Min: | 0.28704 | at alpha= | 20 | deg
Mach: | 0.5 |  |  | Cl=0 at alpha= | 0 | deg
|  |  |  | @ Cl=0.1, Cd= | 0.0050216
|  |  |  | @ Cl=0.4, Cd= | 0.0057704
|  |  |  | @ Cl=0.6, Cd= | 0.0069631
alpha (deg) | Cl | Cd | Cm | Cl/Cd
-20 | -0.9641 | 0.28644 | 0.1081 | -3.3658
-19.5 | -0.9429 | 0.27734 | 0.1029 | -3.3998
-19 | -0.9224 | 0.26908 | 0.0976 | -3.428
-18.5 | -0.9009 | 0.26017 | 0.0925 | -3.4627
-18 | -0.8785 | 0.25079 | 0.0874 | -3.5029
-17.5 | -0.8573 | 0.24171 | 0.0823 | -3.5468
-17 | -0.8364 | 0.23256 | 0.0772 | -3.5965
-16.5 | -0.8159 | 0.22345 | 0.0722 | -3.6514
-16 | -0.7961 | 0.21408 | 0.0672 | -3.7187
-15.5 | -0.7783 | 0.20496 | 0.0622 | -3.7973
-15 | -0.7621 | 0.19419 | 0.0569 | -3.9245
-14.5 | -0.7463 | 0.18381 | 0.0516 | -4.0602
-14 | -0.7327 | 0.1732 | 0.0463 | -4.2304
-13.5 | -0.7213 | 0.16242 | 0.0409 | -4.441
-13 | -0.7119 | 0.15151 | 0.0355 | -4.6987
-12.5 | -0.7072 | 0.14006 | 0.0298 | -5.0493
-12 | -0.7041 | 0.12895 | 0.0242 | -5.4603
-11.5 | -0.7133 | 0.11591 | 0.0174 | -6.1539
-11 | -0.728 | 0.10307 | 0.0104 | -7.0632
-10.5 | -0.7425 | 0.0912 | 0.004 | -8.1414
-10 | -0.7633 | 0.07898 | -0.0029 | -9.6645
-9.5 | -0.7812 | 0.06747 | -0.0091 | -11.5785
-9 | -0.8046 | 0.05391 | -0.0177 | -14.9249
-8.5 | -0.8242 | 0.04029 | -0.0311 | -20.4567
-8 | -0.862 | 0.03118 | -0.0355 | -27.6459
-7.5 | -0.8905 | 0.02449 | -0.0292 | -36.3618
-7 | -0.8939 | 0.01714 | -0.0222 | -52.1529
-6.5 | -0.8717 | 0.01182 | -0.014 | -73.7479
-5 | -0.6489 | 0.00721 | -0.0102 | -90
-4.5 | -0.5874 | 0.0069 | -0.0071 | -85.1304
-4 | -0.5229 | 0.00649 | -0.0053 | -80.5701
-3.5 | -0.4579 | 0.0061 | -0.0039 | -75.0656
-3 | -0.3929 | 0.00573 | -0.0029 | -68.5689
-2.5 | -0.3277 | 0.00544 | -0.0021 | -60.239
-2 | -0.262 | 0.00528 | -0.0015 | -49.6212
-1.5 | -0.1964 | 0.00515 | -0.001 | -38.1359
-1 | -0.131 | 0.00505 | -0.0006 | -25.9406
-0.5 | -0.0656 | 0.00499 | -0.0003 | -13.1463
0 | 0 | 0.00497 | 0 | 0
0.5 | 0.0655 | 0.00499 | 0.0003 | 13.1263
1 | 0.1309 | 0.00505 | 0.0006 | 25.9208
1.5 | 0.1964 | 0.00515 | 0.001 | 38.1359
2 | 0.262 | 0.00528 | 0.0015 | 49.6212
2.5 | 0.3277 | 0.00544 | 0.0021 | 60.239
3 | 0.3929 | 0.00573 | 0.0029 | 68.5689
3.5 | 0.4579 | 0.0061 | 0.004 | 75.0656
4 | 0.5229 | 0.00648 | 0.0053 | 80.6944
4.5 | 0.5875 | 0.0069 | 0.0071 | 85.1449
5 | 0.6489 | 0.00721 | 0.0102 | 90
6 | 0.8108 | 0.00908 | 0.0101 | 89.2952
6.5 | 0.8717 | 0.01179 | 0.014 | 73.9355
7 | 0.8945 | 0.01709 | 0.0222 | 52.3406
7.5 | 0.8907 | 0.02452 | 0.0291 | 36.3254
8 | 0.8627 | 0.03121 | 0.0354 | 27.6418
8.5 | 0.8276 | 0.04001 | 0.0312 | 20.6848
9 | 0.8051 | 0.05412 | 0.0172 | 14.8762
9.5 | 0.7846 | 0.06726 | 0.009 | 11.6652
10 | 0.759 | 0.07997 | 0.0019 | 9.4911
10.5 | 0.7414 | 0.09173 | -0.0046 | 8.0824
11 | 0.7282 | 0.10334 | -0.0108 | 7.0466
11.5 | 0.7143 | 0.11604 | -0.0177 | 6.1556
12 | 0.7085 | 0.12825 | -0.024 | 5.5244
12.5 | 0.7085 | 0.1401 | -0.03 | 5.0571
13 | 0.7131 | 0.15156 | -0.0357 | 4.7051
13.5 | 0.7218 | 0.16272 | -0.0412 | 4.4358
14 | 0.734 | 0.17321 | -0.0465 | 4.2376
14.5 | 0.7473 | 0.18392 | -0.0518 | 4.0632
15 | 0.7627 | 0.19447 | -0.0571 | 3.9219
15.5 | 0.7793 | 0.20504 | -0.0623 | 3.8007
16 | 0.7969 | 0.21425 | -0.0674 | 3.7195
16.5 | 0.8167 | 0.22362 | -0.0724 | 3.6522
17 | 0.8372 | 0.23284 | -0.0774 | 3.5956
17.5 | 0.8581 | 0.24199 | -0.0824 | 3.546
18 | 0.8792 | 0.25114 | -0.0875 | 3.5008
18.5 | 0.9017 | 0.26059 | -0.0926 | 3.4602
19 | 0.9233 | 0.26931 | -0.0978 | 3.4284
19.5 | 0.9448 | 0.2772 | -0.1029 | 3.4084
20 | 0.965 | 0.28704 | -0.1083 | 3.3619

## 73. Re 5M Mach 0.00 (1)
BIGFOIL.COM POLAR EXPORT
HN-274S
HN-274S |  |  |  | Cl Max: | 0.858 | at alpha= | 9.5 | deg
JavaFoil+Calcfoil stall+Eppler ext transition |  |  |  | L/D Max: | 93.86 | at alpha= | 8 | deg
Re: | 5000000 |  |  | Cd Min: | 0.00556 | at alpha= | -0.5 | deg
Mach: | 0 |  |  | Cl=0 at alpha= | 0 | deg
|  |  |  | @ Cl=0.1, Cd= | 0.0055671
|  |  |  | @ Cl=0.4, Cd= | 0.0060693
|  |  |  | @ Cl=0.6, Cd= | 0.09952
alpha (deg) | Cl | Cd | Cm | Cl/Cd
-14.5 | -0.507 | 0.09952 | 0.004 | -5.098
-14 | -0.536 | 0.09258 | 0.004 | -5.789
-13.5 | -0.564 | 0.08736 | 0.004 | -6.453
-13 | -0.592 | 0.08101 | 0.004 | -7.308
-12.5 | -0.623 | 0.07218 | 0.004 | -8.625
-12 | -0.649 | 0.06594 | 0.004 | -9.848
-11.5 | -0.703 | 0.04287 | 0.004 | -16.398
-11 | -0.773 | 0.02121 | 0.005 | -36.465
-10.5 | -0.825 | 0.01377 | 0.005 | -59.902
-10 | -0.851 | 0.01191 | 0.005 | -71.416
-9.5 | -0.858 | 0.01199 | 0.005 | -71.585
-9 | -0.854 | 0.00979 | 0.004 | -87.176
-8.5 | -0.841 | 0.00928 | 0.004 | -90.633
-8 | -0.822 | 0.00875 | 0.004 | -93.86
-7.5 | -0.795 | 0.00866 | 0.004 | -91.718
-7 | -0.76 | 0.0084 | 0.003 | -90.422
-6.5 | -0.718 | 0.00814 | 0.003 | -88.206
-6 | -0.673 | 0.0079 | 0.003 | -85.099
-5.5 | -0.624 | 0.00767 | 0.003 | -81.374
-5 | -0.573 | 0.00733 | 0.002 | -78.196
-4.5 | -0.52 | 0.00683 | 0.002 | -76.116
-4 | -0.464 | 0.0064 | 0.002 | -72.606
-3.5 | -0.408 | 0.00609 | 0.002 | -67.012
-3 | -0.35 | 0.00594 | 0.001 | -58.996
-2.5 | -0.292 | 0.00579 | 0.001 | -50.514
-2 | -0.234 | 0.0057 | 0.001 | -41.047
-1.5 | -0.176 | 0.0056 | 0.001 | -31.391
-1 | -0.117 | 0.00557 | 0 | -21.051
-0.5 | -0.059 | 0.00556 | 0 | -10.533
0 | 0 | 0.00556 | 0 | 0
0.5 | 0.059 | 0.00556 | 0 | 10.533
1 | 0.117 | 0.00557 | 0 | 21.051
1.5 | 0.176 | 0.0056 | -0.001 | 31.391
2 | 0.234 | 0.0057 | -0.001 | 41.047
2.5 | 0.292 | 0.00579 | -0.001 | 50.514
3 | 0.35 | 0.00594 | -0.001 | 58.996
3.5 | 0.408 | 0.00609 | -0.002 | 67.012
4 | 0.464 | 0.0064 | -0.002 | 72.606
4.5 | 0.52 | 0.00683 | -0.002 | 76.116
5 | 0.573 | 0.00733 | -0.002 | 78.196
5.5 | 0.624 | 0.00767 | -0.003 | 81.374
6 | 0.673 | 0.0079 | -0.003 | 85.099
6.5 | 0.718 | 0.00814 | -0.003 | 88.206
7 | 0.76 | 0.0084 | -0.003 | 90.422
7.5 | 0.795 | 0.00866 | -0.004 | 91.718
8 | 0.822 | 0.00875 | -0.004 | 93.86
8.5 | 0.841 | 0.00928 | -0.004 | 90.633
9 | 0.854 | 0.00979 | -0.004 | 87.176
9.5 | 0.858 | 0.01199 | -0.005 | 71.588
10 | 0.851 | 0.01191 | -0.005 | 71.416
10.5 | 0.825 | 0.01377 | -0.005 | 59.902
11 | 0.773 | 0.02121 | -0.005 | 36.465
11.5 | 0.703 | 0.04287 | -0.004 | 16.398
12 | 0.649 | 0.06594 | -0.004 | 9.848
12.5 | 0.623 | 0.07218 | -0.004 | 8.625
13 | 0.592 | 0.08101 | -0.004 | 7.308
13.5 | 0.564 | 0.08736 | -0.004 | 6.453
14 | 0.536 | 0.09258 | -0.004 | 5.789
14.5 | 0.507 | 0.09952 | -0.004 | 5.098

## 74. Re 5M Mach 0.00 (2)
BIGFOIL.COM POLAR EXPORT
HN-274S
HN-274S |  |  |  | Cl Max: | 1.5251 | at alpha= | 15.5 | deg
XFOIL ncrit=9 |  |  |  | L/D Max: | 102.957 | at alpha= | 7.5 | deg
Re: | 5000000 |  |  | Cd Min: | 0.17934 | at alpha= | 19 | deg
Mach: | 0 |  |  | Cl=0 at alpha= | 0 | deg
|  |  |  | @ Cl=0.1, Cd= | 0.0047378
|  |  |  | @ Cl=0.4, Cd= | 0.0055447
|  |  |  | @ Cl=0.6, Cd= | 0.0064528
alpha (deg) | Cl | Cd | Cm | Cl/Cd
-19 | -1.156 | 0.12853 | 0.0222 | -8.994
-18.5 | -1.2853 | 0.09329 | 0.0008 | -13.7775
-18 | -1.3678 | 0.07064 | -0.0127 | -19.363
-17.5 | -1.4816 | 0.04489 | -0.0291 | -33.0051
-17 | -1.5196 | 0.03431 | -0.0338 | -44.2903
-16.5 | -1.5205 | 0.02991 | -0.0335 | -50.8358
-16 | -1.5108 | 0.02732 | -0.0313 | -55.3001
-15.5 | -1.5286 | 0.02402 | -0.0241 | -63.6386
-15 | -1.4886 | 0.02393 | -0.022 | -62.2064
-14.5 | -1.4618 | 0.02242 | -0.019 | -65.2007
-14 | -1.4351 | 0.02044 | -0.0159 | -70.2104
-13.5 | -1.3994 | 0.01896 | -0.0138 | -73.808
-13 | -1.3525 | 0.01848 | -0.0129 | -73.1872
-12.5 | -1.3097 | 0.01744 | -0.0116 | -75.0975
-12 | -1.2757 | 0.01512 | -0.009 | -84.3717
-11.5 | -1.2323 | 0.01379 | -0.0075 | -89.3619
-11 | -1.1861 | 0.01273 | -0.0063 | -93.1736
-10.5 | -1.138 | 0.01188 | -0.0053 | -95.7912
-10 | -1.0892 | 0.01107 | -0.0043 | -98.3921
-9.5 | -1.0393 | 0.01041 | -0.0034 | -99.8367
-9 | -0.9893 | 0.00977 | -0.0025 | -101.259
-8.5 | -0.939 | 0.00921 | -0.0016 | -101.9544
-8 | -0.8886 | 0.00875 | -0.0006 | -101.5543
-7.5 | -0.8396 | 0.00815 | 0.0007 | -103.0184
-7 | -0.7899 | 0.00774 | 0.002 | -102.0543
-5.5 | -0.598 | 0.00644 | -0.0038 | -92.8571
-5 | -0.547 | 0.00625 | -0.0025 | -87.52
-4.5 | -0.4948 | 0.00603 | -0.0017 | -82.0564
-4 | -0.4414 | 0.00575 | -0.0012 | -76.7652
-3.5 | -0.3872 | 0.00547 | -0.0009 | -70.7861
-3 | -0.3327 | 0.00523 | -0.0007 | -63.6138
-2.5 | -0.2778 | 0.00505 | -0.0005 | -55.0099
-2 | -0.2224 | 0.00491 | -0.0003 | -45.2953
-1.5 | -0.1669 | 0.00482 | -0.0002 | -34.6266
-1 | -0.1113 | 0.00475 | -0.0001 | -23.4316
-0.5 | -0.0557 | 0.00469 | -0.0001 | -11.8763
0 | 0 | 0.00465 | 0 | 0
0.5 | 0.0557 | 0.00469 | 0.0001 | 11.8763
1 | 0.1113 | 0.00475 | 0.0002 | 23.4316
1.5 | 0.1669 | 0.00482 | 0.0002 | 34.6266
2 | 0.2224 | 0.00491 | 0.0003 | 45.2953
2.5 | 0.2777 | 0.00505 | 0.0005 | 54.9901
3 | 0.3326 | 0.00522 | 0.0007 | 63.7165
3.5 | 0.3871 | 0.00548 | 0.0009 | 70.6387
4.5 | 0.4948 | 0.00602 | 0.0017 | 82.1927
5 | 0.547 | 0.00625 | 0.0025 | 87.52
5.5 | 0.5982 | 0.00644 | 0.0037 | 92.8882
7.5 | 0.8391 | 0.00815 | -0.0006 | 102.9571
8 | 0.8883 | 0.00874 | 0.0007 | 101.6362
8.5 | 0.9389 | 0.00921 | 0.0016 | 101.9435
9 | 0.9894 | 0.00977 | 0.0025 | 101.2692
9.5 | 1.0397 | 0.01038 | 0.0034 | 100.1638
10 | 1.0894 | 0.01111 | 0.0043 | 98.0558
10.5 | 1.1383 | 0.0119 | 0.0052 | 95.6555
11 | 1.1866 | 0.01275 | 0.0062 | 93.0667
11.5 | 1.233 | 0.01378 | 0.0074 | 89.4775
12 | 1.2764 | 0.01512 | 0.0089 | 84.418
12.5 | 1.3107 | 0.01742 | 0.0114 | 75.2411
13 | 1.3548 | 0.01833 | 0.0126 | 73.9116
13.5 | 1.3983 | 0.01918 | 0.0139 | 72.9041
14 | 1.4372 | 0.02034 | 0.0156 | 70.6588
14.5 | 1.4616 | 0.02255 | 0.0189 | 64.816
15 | 1.4829 | 0.02435 | 0.0226 | 60.8994
15.5 | 1.5251 | 0.0243 | 0.0244 | 62.7613
16 | 1.5003 | 0.02817 | 0.0317 | 53.2588
16.5 | 1.5224 | 0.02994 | 0.0332 | 50.8484
17 | 1.5168 | 0.03488 | 0.0333 | 43.4862
17.5 | 1.5066 | 0.04185 | 0.0304 | 36
18 | 1.4677 | 0.0545 | 0.0228 | 26.9303
18.5 | 0.974 | 0.16482 | -0.0445 | 5.9095
19 | 0.9596 | 0.17934 | -0.053 | 5.3507

## 75. Re 5M Mach 0.10 (1)
BIGFOIL.COM POLAR EXPORT
HN-274S
HN-274S |  |  |  | Cl Max: | 0.848 | at alpha= | 9 | deg
JavaFoil+Calcfoil stall+Eppler ext transition |  |  |  | L/D Max: | 93.08 | at alpha= | 8 | deg
Re: | 5000000 |  |  | Cd Min: | 0.00557 | at alpha= | -1 | deg
Mach: | 0.1 |  |  | Cl=0 at alpha= | 0 | deg
|  |  |  | @ Cl=0.1, Cd= | 0.00557
|  |  |  | @ Cl=0.4, Cd= | 0.0060741
|  |  |  | @ Cl=0.6, Cd= | 0.09465
alpha (deg) | Cl | Cd | Cm | Cl/Cd
-14.5 | -0.462 | 0.10157 | 0.004 | -4.553
-14 | -0.494 | 0.09465 | 0.004 | -5.22
-13.5 | -0.525 | 0.08901 | 0.004 | -5.901
-13 | -0.557 | 0.08321 | 0.004 | -6.69
-12.5 | -0.588 | 0.07673 | 0.004 | -7.663
-12 | -0.619 | 0.06985 | 0.004 | -8.86
-11.5 | -0.659 | 0.05549 | 0.004 | -11.88
-11 | -0.729 | 0.02947 | 0.005 | -24.726
-10.5 | -0.796 | 0.01555 | 0.005 | -51.192
-10 | -0.836 | 0.01224 | 0.005 | -68.35
-9.5 | -0.848 | 0.01021 | 0.005 | -83.088
-9 | -0.848 | 0.01121 | 0.004 | -75.715
-8.5 | -0.839 | 0.00938 | 0.004 | -89.413
-8 | -0.821 | 0.00882 | 0.004 | -93.08
-7.5 | -0.796 | 0.00872 | 0.004 | -91.228
-7 | -0.761 | 0.00845 | 0.003 | -90.127
-6.5 | -0.72 | 0.00818 | 0.003 | -88.06
-6 | -0.675 | 0.00794 | 0.003 | -85.06
-5.5 | -0.627 | 0.0077 | 0.003 | -81.419
-5 | -0.576 | 0.00735 | 0.002 | -78.296
-4.5 | -0.522 | 0.00683 | 0.002 | -76.382
-4 | -0.467 | 0.00642 | 0.002 | -72.721
-3.5 | -0.41 | 0.0061 | 0.002 | -67.187
-3 | -0.352 | 0.00595 | 0.001 | -59.171
-2.5 | -0.294 | 0.0058 | 0.001 | -50.69
-2 | -0.235 | 0.00571 | 0.001 | -41.202
-1.5 | -0.177 | 0.00561 | 0.001 | -31.502
-1 | -0.118 | 0.00557 | 0 | -21.136
-0.5 | -0.059 | 0.00557 | 0 | -10.57
0 | 0 | 0.00557 | 0 | 0
0.5 | 0.059 | 0.00557 | 0 | 10.57
1 | 0.118 | 0.00557 | 0 | 21.136
1.5 | 0.177 | 0.00561 | -0.001 | 31.502
2 | 0.235 | 0.00571 | -0.001 | 41.202
2.5 | 0.294 | 0.0058 | -0.001 | 50.69
3 | 0.352 | 0.00595 | -0.001 | 59.171
3.5 | 0.41 | 0.0061 | -0.002 | 67.187
4 | 0.467 | 0.00642 | -0.002 | 72.721
4.5 | 0.522 | 0.00683 | -0.002 | 76.382
5 | 0.576 | 0.00735 | -0.002 | 78.296
5.5 | 0.627 | 0.0077 | -0.003 | 81.419
6 | 0.675 | 0.00794 | -0.003 | 85.06
6.5 | 0.72 | 0.00818 | -0.003 | 88.06
7 | 0.761 | 0.00845 | -0.003 | 90.127
7.5 | 0.796 | 0.00872 | -0.004 | 91.228
8 | 0.821 | 0.00882 | -0.004 | 93.08
8.5 | 0.839 | 0.00938 | -0.004 | 89.413
9 | 0.848 | 0.01121 | -0.004 | 75.715
9.5 | 0.848 | 0.01021 | -0.005 | 83.088
10 | 0.836 | 0.01224 | -0.005 | 68.35
10.5 | 0.796 | 0.01555 | -0.005 | 51.192
11 | 0.729 | 0.02947 | -0.005 | 24.726
11.5 | 0.659 | 0.05549 | -0.004 | 11.88
12 | 0.619 | 0.06985 | -0.004 | 8.86
12.5 | 0.588 | 0.07673 | -0.004 | 7.663
13 | 0.557 | 0.08321 | -0.004 | 6.69
13.5 | 0.525 | 0.08901 | -0.004 | 5.901
14 | 0.494 | 0.09465 | -0.004 | 5.22

## 76. Re 5M Mach 0.10 (2)
BIGFOIL.COM POLAR EXPORT
HN-274S
HN-274S |  |  |  | Cl Max: | 1.488 | at alpha= | 15.5 | deg
XFOIL ncrit=9 |  |  |  | L/D Max: | 102.637 | at alpha= | 7.5 | deg
Re: | 5000000 |  |  | Cd Min: | 0.1974 | at alpha= | -19 | deg
Mach: | 0.1 |  |  | Cl=0 at alpha= | 0 | deg
|  |  |  | @ Cl=0.1, Cd= | 0.0047471
|  |  |  | @ Cl=0.4, Cd= | 0.0055424
|  |  |  | @ Cl=0.6, Cd= | 0.006453
alpha (deg) | Cl | Cd | Cm | Cl/Cd
-19 | -0.9087 | 0.1974 | 0.0622 | -4.6033
-18 | -0.9217 | 0.171 | 0.0473 | -5.3901
-17.5 | -1.3391 | 0.07121 | -0.0131 | -18.8049
-17 | -1.4316 | 0.04846 | -0.0278 | -29.5419
-16.5 | -1.4529 | 0.03882 | -0.0334 | -37.4266
-16 | -1.4637 | 0.0324 | -0.0352 | -45.1759
-15.5 | -1.4896 | 0.02689 | -0.0322 | -55.3961
-15 | -1.4628 | 0.02588 | -0.0293 | -56.5224
-14.5 | -1.4587 | 0.02385 | -0.023 | -61.1614
-14 | -1.4393 | 0.02145 | -0.019 | -67.1002
-13.5 | -1.4066 | 0.01972 | -0.0164 | -71.3286
-13 | -1.3603 | 0.01913 | -0.0152 | -71.1082
-12.5 | -1.3182 | 0.01796 | -0.0135 | -73.3964
-12 | -1.2761 | 0.01663 | -0.0117 | -76.7348
-11.5 | -1.2388 | 0.01449 | -0.0093 | -85.4934
-11 | -1.1938 | 0.01319 | -0.0077 | -90.508
-10.5 | -1.1458 | 0.01223 | -0.0065 | -93.6877
-10 | -1.0969 | 0.01133 | -0.0053 | -96.8138
-9.5 | -1.0466 | 0.01062 | -0.0043 | -98.5499
-9 | -0.9962 | 0.00993 | -0.0033 | -100.3223
-8.5 | -0.9455 | 0.00933 | -0.0022 | -101.3398
-8 | -0.8948 | 0.00883 | -0.0011 | -101.3364
-7.5 | -0.8452 | 0.00824 | 0.0003 | -102.5728
-7 | -0.7952 | 0.00779 | 0.0016 | -102.0796
-6.5 | -0.7312 | 0.0073 | -0.0002 | -100.1644
-5.5 | -0.6018 | 0.00646 | -0.004 | -93.1579
-5 | -0.5505 | 0.00628 | -0.0027 | -87.6592
-4.5 | -0.4979 | 0.00605 | -0.0018 | -82.2975
-4 | -0.444 | 0.00576 | -0.0013 | -77.0833
-3.5 | -0.3895 | 0.00549 | -0.001 | -70.9472
-3 | -0.3346 | 0.00524 | -0.0007 | -63.855
-2.5 | -0.2794 | 0.00505 | -0.0005 | -55.3267
-2 | -0.2237 | 0.00492 | -0.0004 | -45.4675
-1.5 | -0.1679 | 0.00482 | -0.0002 | -34.834
-1 | -0.112 | 0.00476 | -0.0002 | -23.5294
-0.5 | -0.0561 | 0.0047 | -0.0001 | -11.9362
0 | 0 | 0.00466 | 0 | 0
0.5 | 0.056 | 0.0047 | 0.0001 | 11.9149
1 | 0.112 | 0.00476 | 0.0002 | 23.5294
1.5 | 0.1679 | 0.00482 | 0.0003 | 34.834
2 | 0.2237 | 0.00492 | 0.0004 | 45.4675
2.5 | 0.2794 | 0.00506 | 0.0005 | 55.2174
3 | 0.3346 | 0.00524 | 0.0007 | 63.855
3.5 | 0.3894 | 0.00549 | 0.001 | 70.929
4 | 0.444 | 0.00576 | 0.0013 | 77.0833
4.5 | 0.4978 | 0.00605 | 0.0018 | 82.281
5 | 0.5504 | 0.00628 | 0.0027 | 87.6433
5.5 | 0.602 | 0.00646 | 0.0039 | 93.1889
6.5 | 0.732 | 0.0073 | 0 | 100.274
7 | 0.7945 | 0.00779 | -0.0015 | 101.9897
7.5 | 0.8447 | 0.00823 | -0.0002 | 102.6367
8 | 0.8945 | 0.00882 | 0.0012 | 101.4172
8.5 | 0.9454 | 0.00933 | 0.0022 | 101.329
9 | 0.9963 | 0.00993 | 0.0033 | 100.3323
9.5 | 1.0471 | 0.01058 | 0.0042 | 98.9698
10 | 1.097 | 0.01137 | 0.0053 | 96.482
10.5 | 1.1461 | 0.01225 | 0.0064 | 93.5592
11 | 1.1942 | 0.01321 | 0.0076 | 90.4012
11.5 | 1.2393 | 0.01451 | 0.0092 | 85.4101
12 | 1.275 | 0.01686 | 0.0118 | 75.6228
12.5 | 1.3193 | 0.01794 | 0.0133 | 73.5396
13 | 1.3628 | 0.01897 | 0.0148 | 71.8397
13.5 | 1.4053 | 0.01996 | 0.0164 | 70.4058
14 | 1.4416 | 0.02136 | 0.0187 | 67.4906
14.5 | 1.4585 | 0.02399 | 0.0229 | 60.7962
15 | 1.4526 | 0.02655 | 0.0301 | 54.7119
15.5 | 1.488 | 0.02713 | 0.0321 | 54.847
16 | 1.4543 | 0.03353 | 0.0346 | 43.3731
16.5 | 1.4563 | 0.03877 | 0.033 | 37.5625
17 | 1.4315 | 0.04909 | 0.0268 | 29.1607
17.5 | 1.3788 | 0.06512 | 0.0165 | 21.1732
18 | 1.2214 | 0.10112 | -0.0054 | 12.0787

## 77. Re 5M Mach 0.25 (1)
BIGFOIL.COM POLAR EXPORT
HN-274S
HN-274S |  |  |  | Cl Max: | 0.812 | at alpha= | 8.5 | deg
JavaFoil+Calcfoil stall+Eppler ext transition |  |  |  | L/D Max: | 87.788 | at alpha= | 7 | deg
Re: | 5000000 |  |  | Cd Min: | 0.00559 | at alpha= | -0.5 | deg
Mach: | 0.25 |  |  | Cl=0 at alpha= | 0 | deg
|  |  |  | @ Cl=0.1, Cd= | 0.09561
|  |  |  | @ Cl=0.4, Cd= | 0.09561
|  |  |  | @ Cl=0.6, Cd= | 0.09561
alpha (deg) | Cl | Cd | Cm | Cl/Cd
-13.5 | -0.077 | 0.09566 | 0.003 | -0.801
-13 | -0.225 | 0.09109 | 0.003 | -2.465
-12.5 | -0.305 | 0.086 | 0.003 | -3.552
-12 | -0.378 | 0.0799 | 0.003 | -4.728
-11.5 | -0.444 | 0.07374 | 0.003 | -6.028
-11 | -0.506 | 0.06751 | 0.003 | -7.49
-10.5 | -0.563 | 0.05941 | 0.003 | -9.471
-10 | -0.651 | 0.03196 | 0.004 | -20.362
-9.5 | -0.757 | 0.01319 | 0.005 | -57.393
-9 | -0.798 | 0.00975 | 0.004 | -81.817
-8.5 | -0.812 | 0.01128 | 0.004 | -71.99
-8 | -0.81 | 0.00926 | 0.004 | -87.508
-7.5 | -0.796 | 0.00908 | 0.004 | -87.649
-7 | -0.768 | 0.00875 | 0.003 | -87.788
-6.5 | -0.731 | 0.00841 | 0.003 | -86.953
-6 | -0.688 | 0.00814 | 0.003 | -84.518
-5.5 | -0.641 | 0.00787 | 0.003 | -81.464
-5 | -0.59 | 0.0075 | 0.002 | -78.62
-4.5 | -0.535 | 0.00695 | 0.002 | -77.001
-4 | -0.479 | 0.00655 | 0.002 | -73.108
-3.5 | -0.421 | 0.00619 | 0.002 | -68.056
-3 | -0.362 | 0.00602 | 0.001 | -60.135
-2.5 | -0.302 | 0.00585 | 0.001 | -51.587
-2 | -0.242 | 0.00576 | 0.001 | -42.013
-1.5 | -0.181 | 0.00565 | 0.001 | -32.1
-1 | -0.121 | 0.00561 | 0 | -21.585
-0.5 | -0.061 | 0.00559 | 0 | -10.82
0 | 0 | 0.0056 | 0 | 0
0.5 | 0.061 | 0.00559 | 0 | 10.82
1 | 0.121 | 0.00561 | 0 | 21.585
1.5 | 0.181 | 0.00565 | -0.001 | 32.1
2 | 0.242 | 0.00576 | -0.001 | 42.013
2.5 | 0.302 | 0.00585 | -0.001 | 51.587
3 | 0.362 | 0.00602 | -0.001 | 60.135
3.5 | 0.421 | 0.00619 | -0.002 | 68.056
4 | 0.479 | 0.00655 | -0.002 | 73.108
4.5 | 0.535 | 0.00695 | -0.002 | 77.001
5 | 0.59 | 0.0075 | -0.002 | 78.62
5.5 | 0.641 | 0.00787 | -0.003 | 81.464
6 | 0.688 | 0.00814 | -0.003 | 84.518
6.5 | 0.731 | 0.00841 | -0.003 | 86.953
7 | 0.768 | 0.00875 | -0.003 | 87.788
7.5 | 0.796 | 0.00908 | -0.004 | 87.649
8 | 0.81 | 0.00926 | -0.004 | 87.508
8.5 | 0.812 | 0.01128 | -0.004 | 71.99
9 | 0.798 | 0.00975 | -0.004 | 81.817
9.5 | 0.757 | 0.01319 | -0.005 | 57.393
10 | 0.642 | 0.03592 | -0.004 | 17.871
10.5 | 0.563 | 0.05941 | -0.003 | 9.471
11 | 0.506 | 0.06751 | -0.003 | 7.49
11.5 | 0.444 | 0.07374 | -0.003 | 6.028
12 | 0.378 | 0.0796 | -0.003 | 4.748
12.5 | 0.305 | 0.086 | -0.003 | 3.552
13 | 0.225 | 0.09109 | -0.003 | 2.465
13.5 | 0.077 | 0.09561 | -0.003 | 0.801

## 78. Re 5M Mach 0.25 (2)
BIGFOIL.COM POLAR EXPORT
HN-274S
HN-274S |  |  |  | Cl Max: | 1.2308 | at alpha= | 11.5 | deg
XFOIL ncrit=9 |  |  |  | L/D Max: | 101.328 | at alpha= | 7 | deg
Re: | 5000000 |  |  | Cd Min: | 0.19588 | at alpha= | 16.5 | deg
Mach: | 0.25 |  |  | Cl=0 at alpha= | 0 | deg
|  |  |  | @ Cl=0.1, Cd= | 0.0047766
|  |  |  | @ Cl=0.4, Cd= | 0.00558
|  |  |  | @ Cl=0.6, Cd= | 0.0065341
alpha (deg) | Cl | Cd | Cm | Cl/Cd
-16 | -0.8747 | 0.1505 | 0.0345 | -5.812
-15.5 | -0.9396 | 0.12517 | 0.0198 | -7.5066
-15 | -0.9643 | 0.11095 | 0.0119 | -8.6913
-14.5 | -0.966 | 0.10203 | 0.0075 | -9.4678
-14 | -1.0811 | 0.07313 | -0.0089 | -14.7833
-13.5 | -1.1314 | 0.05521 | -0.0208 | -20.4927
-13 | -1.1549 | 0.04226 | -0.0314 | -27.3284
-12.5 | -1.1888 | 0.03253 | -0.0365 | -36.5447
-12 | -1.2147 | 0.02789 | -0.0309 | -43.5532
-11.5 | -1.227 | 0.02292 | -0.0239 | -53.534
-11 | -1.2049 | 0.01932 | -0.0195 | -62.3654
-10.5 | -1.1772 | 0.01568 | -0.0153 | -75.0765
-10 | -1.1342 | 0.01356 | -0.0123 | -83.6431
-9.5 | -1.0836 | 0.01237 | -0.0103 | -87.599
-9 | -1.0328 | 0.01118 | -0.0082 | -92.3792
-8.5 | -0.9807 | 0.01023 | -0.0063 | -95.8651
-8 | -0.9285 | 0.00941 | -0.0044 | -98.6716
-7.5 | -0.8761 | 0.00877 | -0.0025 | -99.8974
-7 | -0.8243 | 0.00813 | -0.0006 | -101.3899
-6 | -0.6886 | 0.00709 | -0.0038 | -97.1227
-5.5 | -0.6227 | 0.00662 | -0.0052 | -94.0634
-5 | -0.5697 | 0.00641 | -0.0035 | -88.8768
-4.5 | -0.5147 | 0.00616 | -0.0025 | -83.5552
-4 | -0.4586 | 0.00589 | -0.0019 | -77.8608
-3.5 | -0.4022 | 0.00558 | -0.0014 | -72.0789
-3 | -0.3454 | 0.00532 | -0.001 | -64.9248
-2.5 | -0.2884 | 0.0051 | -0.0007 | -56.549
-2 | -0.2309 | 0.00496 | -0.0005 | -46.5524
-1.5 | -0.1732 | 0.00486 | -0.0003 | -35.6379
-1 | -0.1155 | 0.00479 | -0.0002 | -24.1127
-0.5 | -0.0578 | 0.00474 | -0.0001 | -12.1941
0 | 0 | 0.00471 | 0 | 0
0.5 | 0.0578 | 0.00474 | 0.0001 | 12.1941
1 | 0.1155 | 0.00479 | 0.0002 | 24.1127
1.5 | 0.1732 | 0.00486 | 0.0004 | 35.6379
2 | 0.2309 | 0.00496 | 0.0005 | 46.5524
2.5 | 0.2883 | 0.00512 | 0.0007 | 56.3086
3 | 0.3454 | 0.00532 | 0.001 | 64.9248
3.5 | 0.4021 | 0.00559 | 0.0014 | 71.932
4 | 0.4586 | 0.00588 | 0.0019 | 77.9932
4.5 | 0.5146 | 0.00616 | 0.0025 | 83.539
5 | 0.5696 | 0.00642 | 0.0035 | 88.7227
5.5 | 0.6229 | 0.00662 | 0.0051 | 94.0937
6 | 0.6895 | 0.0071 | 0.0037 | 97.1127
6.5 | 0.7589 | 0.00763 | 0.0016 | 99.4626
7 | 0.8238 | 0.00813 | 0.0007 | 101.3284
7.5 | 0.8756 | 0.00878 | 0.0026 | 99.7267
8 | 0.9283 | 0.00941 | 0.0044 | 98.6504
8.5 | 0.9807 | 0.01023 | 0.0063 | 95.8651
9 | 1.033 | 0.01118 | 0.0082 | 92.3971
9.5 | 1.0849 | 0.01223 | 0.0101 | 88.7081
10 | 1.1336 | 0.01371 | 0.0124 | 82.6842
10.5 | 1.1767 | 0.01582 | 0.0153 | 74.3805
11 | 1.2031 | 0.01961 | 0.0196 | 61.3514
11.5 | 1.2308 | 0.02267 | 0.0235 | 54.292
12 | 1.2263 | 0.02742 | 0.0296 | 44.7228
12.5 | 1.1905 | 0.03255 | 0.0362 | 36.5745
13 | 1.1606 | 0.04183 | 0.0314 | 27.7456
13.5 | 1.1276 | 0.05669 | 0.0189 | 19.8906
14 | 1.0856 | 0.07312 | 0.0083 | 14.8468
15.5 | 0.9253 | 0.12875 | -0.0222 | 7.1868
16 | 0.8884 | 0.14746 | -0.033 | 6.0247
16.5 | 0.7772 | 0.19588 | -0.0562 | 3.9677

## 79. Re 5M Mach 0.50 (1)
BIGFOIL.COM POLAR EXPORT
HN-274S
HN-274S |  |  |  | Cl Max: | 1.069 | at alpha= | 20 | deg
JavaFoil+Calcfoil stall+Eppler ext transition |  |  |  | L/D Max: | 77.867 | at alpha= | 5.5 | deg
Re: | 5000000 |  |  | Cd Min: | 0.00574 | at alpha= | 0 | deg
Mach: | 0.5 |  |  | Cl=0 at alpha= | 0 | deg
|  |  |  | @ Cl=0.1, Cd= | 0.0057605
|  |  |  | @ Cl=0.4, Cd= | 0.0063069
|  |  |  | @ Cl=0.6, Cd= | 0.072941
alpha (deg) | Cl | Cd | Cm | Cl/Cd
-20 | -1.069 | 0.15778 | 0.006 | -6.778
-19.5 | -1.041 | 0.15338 | 0.006 | -6.784
-19 | -1.015 | 0.14953 | 0.006 | -6.785
-18.5 | -0.989 | 0.14419 | 0.006 | -6.856
-18 | -0.967 | 0.13961 | 0.006 | -6.923
-17.5 | -0.937 | 0.13551 | 0.005 | -6.916
-17 | -0.909 | 0.13235 | 0.005 | -6.867
-16.5 | -0.882 | 0.1258 | 0.005 | -7.015
-16 | -0.859 | 0.12441 | 0.005 | -6.908
-15.5 | -0.831 | 0.11793 | 0.005 | -7.049
-15 | -0.803 | 0.11389 | 0.004 | -7.047
-14.5 | -0.777 | 0.1092 | 0.004 | -7.111
-14 | -0.751 | 0.10834 | 0.004 | -6.936
-13.5 | -0.724 | 0.1015 | 0.004 | -7.133
-13 | -0.697 | 0.09272 | 0.004 | -7.52
-12.5 | -0.671 | 0.08492 | 0.004 | -7.904
-12 | -0.644 | 0.08986 | 0.003 | -7.165
-11.5 | -0.617 | 0.08053 | 0.003 | -7.668
-11 | -0.594 | 0.07164 | 0.003 | -8.288
-10.5 | -0.582 | 0.05657 | 0.004 | -10.288
-10 | -0.538 | 0.06808 | 0.003 | -7.904
-9.5 | -0.531 | 0.04926 | 0.004 | -10.778
-9 | -0.573 | 0.01652 | 0.005 | -34.676
-8.5 | -0.458 | 0.05641 | 0.002 | -8.118
-8 | -0.52 | 0.01352 | 0.004 | -38.451
-7.5 | -0.408 | 0.04757 | 0.002 | -8.577
-7 | -0.467 | 0.01002 | 0.004 | -46.584
-6.5 | -0.65 | 0.00984 | 0.004 | -66.026
-6 | -0.702 | 0.00929 | 0.003 | -75.519
-5.5 | -0.685 | 0.00875 | 0.003 | -78.205
-5 | -0.644 | 0.00834 | 0.003 | -77.203
-4.5 | -0.592 | 0.00782 | 0.003 | -75.641
-4 | -0.533 | 0.00713 | 0.002 | -74.701
-3.5 | -0.469 | 0.00665 | 0.002 | -70.553
-3 | -0.404 | 0.00632 | 0.002 | -63.874
-2.5 | -0.337 | 0.00615 | 0.001 | -54.868
-2 | -0.27 | 0.00595 | 0.001 | -45.441
-1.5 | -0.203 | 0.00587 | 0.001 | -34.555
-1 | -0.135 | 0.00575 | 0.001 | -23.519
-0.5 | -0.068 | 0.00577 | 0 | -11.723
0 | 0 | 0.00574 | 0 | 0
0.5 | 0.068 | 0.00577 | 0 | 11.723
1 | 0.135 | 0.00575 | -0.001 | 23.519
1.5 | 0.203 | 0.00587 | -0.001 | 34.555
2 | 0.27 | 0.00595 | -0.001 | 45.441
2.5 | 0.337 | 0.0061 | -0.001 | 55.291
3 | 0.404 | 0.00632 | -0.002 | 63.874
3.5 | 0.469 | 0.00665 | -0.002 | 70.553
4 | 0.533 | 0.00709 | -0.002 | 75.14
4.5 | 0.592 | 0.00778 | -0.003 | 76.034
5 | 0.644 | 0.00834 | -0.003 | 77.203
5.5 | 0.685 | 0.00879 | -0.003 | 77.867
6 | 0.702 | 0.00935 | -0.003 | 75.081
6.5 | 0.65 | 0.00995 | -0.004 | 65.333
7 | 0.467 | 0.00997 | -0.004 | 46.835
7.5 | 0.407 | 0.04794 | -0.002 | 8.498
8 | 0.52 | 0.01351 | -0.004 | 38.5
8.5 | 0.458 | 0.05642 | -0.002 | 8.119
9 | 0.575 | 0.01597 | -0.005 | 36.015
9.5 | 0.535 | 0.04681 | -0.004 | 11.424
10 | 0.538 | 0.06784 | -0.003 | 7.934
10.5 | 0.59 | 0.0514 | -0.004 | 11.48
11 | 0.595 | 0.0709 | -0.003 | 8.387
11.5 | 0.618 | 0.08029 | -0.003 | 7.694
12 | 0.644 | 0.08986 | -0.003 | 7.165
12.5 | 0.671 | 0.0849 | -0.004 | 7.906
13 | 0.697 | 0.09299 | -0.004 | 7.497
13.5 | 0.724 | 0.10097 | -0.004 | 7.17
14 | 0.751 | 0.10857 | -0.004 | 6.921
14.5 | 0.777 | 0.10919 | -0.004 | 7.112
15 | 0.803 | 0.11423 | -0.004 | 7.026
15.5 | 0.831 | 0.1187 | -0.005 | 7.003
16 | 0.859 | 0.12464 | -0.005 | 6.894
16.5 | 0.883 | 0.12671 | -0.005 | 6.965
17 | 0.909 | 0.13096 | -0.005 | 6.94
17.5 | 0.937 | 0.1353 | -0.005 | 6.928
18 | 0.967 | 0.13936 | -0.006 | 6.937
18.5 | 0.989 | 0.14423 | -0.006 | 6.854
19 | 1.015 | 0.14949 | -0.006 | 6.787
19.5 | 1.041 | 0.15332 | -0.006 | 6.787
20 | 1.069 | 0.15832 | -0.006 | 6.754

## 80. Re 5M Mach 0.50 (2)
BIGFOIL.COM POLAR EXPORT
HN-274S
HN-274S |  |  |  | Cl Max: | 0.9652 | at alpha= | 20 | deg
XFOIL ncrit=9 |  |  |  | L/D Max: | 96.5591 | at alpha= | 5.5 | deg
Re: | 5000000 |  |  | Cd Min: | 0.28761 | at alpha= | 20 | deg
Mach: | 0.5 |  |  | Cl=0 at alpha= | 0 | deg
|  |  |  | @ Cl=0.1, Cd= | 0.0049614
|  |  |  | @ Cl=0.4, Cd= | 0.0056634
|  |  |  | @ Cl=0.6, Cd= | 0.0067975
alpha (deg) | Cl | Cd | Cm | Cl/Cd
-20 | -0.9637 | 0.2868 | 0.108 | -3.3602
-19.5 | -0.9434 | 0.2779 | 0.1026 | -3.3947
-19 | -0.9222 | 0.26761 | 0.0972 | -3.4461
-18.5 | -0.9009 | 0.25871 | 0.0921 | -3.4823
-18 | -0.8793 | 0.25053 | 0.087 | -3.5098
-17.5 | -0.8578 | 0.2421 | 0.0821 | -3.5432
-17 | -0.8359 | 0.23267 | 0.0771 | -3.5926
-16.5 | -0.8153 | 0.22356 | 0.0721 | -3.6469
-16 | -0.7954 | 0.21419 | 0.0671 | -3.7135
-15.5 | -0.7809 | 0.20239 | 0.0614 | -3.8584
-15 | -0.7658 | 0.19155 | 0.0559 | -3.9979
-14.5 | -0.7499 | 0.18159 | 0.0507 | -4.1296
-14 | -0.737 | 0.171 | 0.0453 | -4.3099
-13.5 | -0.7262 | 0.16022 | 0.0398 | -4.5325
-13 | -0.7143 | 0.15037 | 0.0347 | -4.7503
-12.5 | -0.7107 | 0.13874 | 0.0288 | -5.1225
-12 | -0.7098 | 0.12725 | 0.023 | -5.578
-11.5 | -0.7187 | 0.11453 | 0.0164 | -6.2752
-11 | -0.7317 | 0.10229 | 0.0099 | -7.1532
-10.5 | -0.7488 | 0.09025 | 0.0035 | -8.297
-10 | -0.771 | 0.07801 | -0.0033 | -9.8833
-9.5 | -0.7955 | 0.06565 | -0.0099 | -12.1173
-9 | -0.818 | 0.052 | -0.019 | -15.7308
-8.5 | -0.8369 | 0.03853 | -0.033 | -21.7207
-8 | -0.8759 | 0.03023 | -0.0352 | -28.9745
-7.5 | -0.9007 | 0.02344 | -0.0289 | -38.4258
-7 | -0.9015 | 0.01627 | -0.0217 | -55.4087
-6.5 | -0.878 | 0.01114 | -0.0133 | -78.8151
-6 | -0.8006 | 0.00841 | -0.0122 | -95.1962
-5.5 | -0.7183 | 0.00743 | -0.0122 | -96.6756
-4.5 | -0.5913 | 0.00675 | -0.0065 | -87.6
-4 | -0.5253 | 0.00638 | -0.0049 | -82.3354
-3.5 | -0.4595 | 0.006 | -0.0037 | -76.5833
-3 | -0.3942 | 0.00563 | -0.0027 | -70.0178
-2.5 | -0.3288 | 0.00536 | -0.0019 | -61.3433
-2 | -0.2629 | 0.00519 | -0.0013 | -50.6551
-1.5 | -0.197 | 0.00508 | -0.0009 | -38.7795
-1 | -0.1313 | 0.00499 | -0.0006 | -26.3126
-0.5 | -0.0657 | 0.00493 | -0.0003 | -13.3266
0 | 0 | 0.00491 | 0 | 0
0.5 | 0.0657 | 0.00493 | 0.0003 | 13.3266
1 | 0.1313 | 0.00499 | 0.0006 | 26.3126
1.5 | 0.197 | 0.00508 | 0.0009 | 38.7795
2 | 0.2628 | 0.00519 | 0.0013 | 50.6358
2.5 | 0.3287 | 0.00537 | 0.0019 | 61.2104
3 | 0.3941 | 0.00563 | 0.0027 | 70
3.5 | 0.4595 | 0.006 | 0.0037 | 76.5833
4 | 0.5253 | 0.00638 | 0.0049 | 82.3354
4.5 | 0.5913 | 0.00675 | 0.0065 | 87.6
5 | 0.6572 | 0.00711 | 0.0085 | 92.4332
5.5 | 0.7184 | 0.00744 | 0.0122 | 96.5591
6 | 0.8014 | 0.00843 | 0.0121 | 95.0652
6.5 | 0.8785 | 0.01112 | 0.0132 | 79.0018
7 | 0.902 | 0.01624 | 0.0216 | 55.5419
7.5 | 0.9009 | 0.02347 | 0.0288 | 38.3852
8 | 0.8766 | 0.03025 | 0.0351 | 28.9785
8.5 | 0.8404 | 0.03827 | 0.0331 | 21.9598
9 | 0.8189 | 0.05219 | 0.0185 | 15.6907
9.5 | 0.7958 | 0.06591 | 0.0095 | 12.074
10 | 0.7708 | 0.07842 | 0.0027 | 9.8291
10.5 | 0.7464 | 0.09101 | -0.0043 | 8.2013
11 | 0.7316 | 0.10268 | -0.0105 | 7.125
11.5 | 0.7216 | 0.11429 | -0.0165 | 6.3138
12 | 0.714 | 0.12663 | -0.0229 | 5.6385
12.5 | 0.712 | 0.13878 | -0.029 | 5.1304
13 | 0.716 | 0.15027 | -0.0348 | 4.7648
13.5 | 0.7263 | 0.16067 | -0.0401 | 4.5204
14 | 0.7383 | 0.17102 | -0.0455 | 4.317
14.5 | 0.7508 | 0.18178 | -0.0509 | 4.1303
15 | 0.7664 | 0.19186 | -0.0562 | 3.9946
15.5 | 0.7823 | 0.20236 | -0.0615 | 3.8659
16 | 0.7977 | 0.21438 | -0.0671 | 3.721
16.5 | 0.8161 | 0.22372 | -0.0722 | 3.6479
17 | 0.8367 | 0.23294 | -0.0772 | 3.5919
17.5 | 0.8585 | 0.24241 | -0.0823 | 3.5415
18 | 0.8799 | 0.25129 | -0.0873 | 3.5015
18.5 | 0.9017 | 0.2591 | -0.0922 | 3.4801
19 | 0.9231 | 0.26771 | -0.0974 | 3.4481
19.5 | 0.9441 | 0.27826 | -0.1028 | 3.3929
20 | 0.9652 | 0.28761 | -0.1081 | 3.3559

## 81. Re 6M Mach 0.00 (1)
BIGFOIL.COM POLAR EXPORT
HN-274S
HN-274S |  |  |  | Cl Max: | 0.858 | at alpha= | 9.5 | deg
JavaFoil+Calcfoil stall+Eppler ext transition |  |  |  | L/D Max: | 93.008 | at alpha= | 8 | deg
Re: | 6000000 |  |  | Cd Min: | 0.00553 | at alpha= | -1 | deg
Mach: | 0 |  |  | Cl=0 at alpha= | 0 | deg
|  |  |  | @ Cl=0.1, Cd= | 0.0055476
|  |  |  | @ Cl=0.4, Cd= | 0.0060679
|  |  |  | @ Cl=0.6, Cd= | 0.0972
alpha (deg) | Cl | Cd | Cm | Cl/Cd
-14.5 | -0.509 | 0.0972 | 0.004 | -5.233
-14 | -0.538 | 0.08955 | 0.004 | -6.007
-13.5 | -0.566 | 0.08433 | 0.004 | -6.713
-13 | -0.596 | 0.07689 | 0.004 | -7.75
-12.5 | -0.631 | 0.06527 | 0.004 | -9.662
-12 | -0.661 | 0.05741 | 0.004 | -11.514
-11.5 | -0.728 | 0.03095 | 0.005 | -23.522
-11 | -0.791 | 0.0169 | 0.005 | -46.791
-10.5 | -0.833 | 0.01271 | 0.005 | -65.59
-10 | -0.852 | 0.01146 | 0.005 | -74.404
-9.5 | -0.858 | 0.01147 | 0.005 | -74.809
-9 | -0.854 | 0.00952 | 0.004 | -89.71
-8.5 | -0.841 | 0.00923 | 0.004 | -91.137
-8 | -0.822 | 0.00883 | 0.004 | -93.008
-7.5 | -0.795 | 0.00857 | 0.004 | -92.723
-7 | -0.76 | 0.00828 | 0.003 | -91.768
-6.5 | -0.718 | 0.008 | 0.003 | -89.76
-6 | -0.673 | 0.00778 | 0.003 | -86.413
-5.5 | -0.624 | 0.00755 | 0.003 | -82.668
-5 | -0.573 | 0.00721 | 0.002 | -79.457
-4.5 | -0.52 | 0.00674 | 0.002 | -77.097
-4 | -0.464 | 0.00638 | 0.002 | -72.749
-3.5 | -0.408 | 0.00609 | 0.002 | -66.98
-3 | -0.35 | 0.00593 | 0.001 | -59.047
-2.5 | -0.292 | 0.00577 | 0.001 | -50.658
-2 | -0.234 | 0.00568 | 0.001 | -41.252
-1.5 | -0.176 | 0.00562 | 0.001 | -31.286
-1 | -0.117 | 0.00553 | 0 | -21.189
-0.5 | -0.059 | 0.00559 | 0 | -10.48
0 | 0 | 0.00555 | 0 | 0
0.5 | 0.059 | 0.00559 | 0 | 10.48
1 | 0.117 | 0.00553 | 0 | 21.189
1.5 | 0.176 | 0.00562 | -0.001 | 31.286
2 | 0.234 | 0.00568 | -0.001 | 41.252
2.5 | 0.292 | 0.00577 | -0.001 | 50.658
3 | 0.35 | 0.00593 | -0.001 | 59.047
3.5 | 0.408 | 0.00609 | -0.002 | 66.98
4 | 0.464 | 0.00638 | -0.002 | 72.749
4.5 | 0.52 | 0.00674 | -0.002 | 77.097
5 | 0.573 | 0.00721 | -0.002 | 79.457
5.5 | 0.624 | 0.00755 | -0.003 | 82.668
6 | 0.673 | 0.00778 | -0.003 | 86.413
6.5 | 0.718 | 0.008 | -0.003 | 89.76
7 | 0.76 | 0.00828 | -0.003 | 91.768
7.5 | 0.795 | 0.00857 | -0.004 | 92.723
8 | 0.822 | 0.00883 | -0.004 | 93.008
8.5 | 0.841 | 0.00923 | -0.004 | 91.137
9 | 0.854 | 0.00952 | -0.004 | 89.71
9.5 | 0.858 | 0.01147 | -0.005 | 74.811
10 | 0.852 | 0.01146 | -0.005 | 74.404
10.5 | 0.833 | 0.01271 | -0.005 | 65.59
11 | 0.791 | 0.0169 | -0.005 | 46.791
11.5 | 0.728 | 0.03095 | -0.005 | 23.522
12 | 0.661 | 0.05741 | -0.004 | 11.514
12.5 | 0.631 | 0.06527 | -0.004 | 9.662
13 | 0.596 | 0.07689 | -0.004 | 7.75
13.5 | 0.566 | 0.08433 | -0.004 | 6.713
14 | 0.538 | 0.08955 | -0.004 | 6.007
14.5 | 0.509 | 0.0972 | -0.004 | 5.233

## 82. Re 6M Mach 0.00 (2)
BIGFOIL.COM POLAR EXPORT
HN-274S
HN-274S |  |  |  | Cl Max: | 1.5759 | at alpha= | 16.5 | deg
XFOIL ncrit=9 |  |  |  | L/D Max: | 106.751 | at alpha= | 7.5 | deg
Re: | 6000000 |  |  | Cd Min: | 0.19723 | at alpha= | -20 | deg
Mach: | 0 |  |  | Cl=0 at alpha= | 0 | deg
|  |  |  | @ Cl=0.1, Cd= | 0.0047175
|  |  |  | @ Cl=0.4, Cd= | 0.0055072
|  |  |  | @ Cl=0.6, Cd= | 0.0063338
alpha (deg) | Cl | Cd | Cm | Cl/Cd
-20 | -0.9685 | 0.19723 | 0.0638 | -4.9105
-19.5 | -0.9498 | 0.19244 | 0.0604 | -4.9356
-19 | -1.413 | 0.07733 | -0.0103 | -18.2723
-18.5 | -1.5081 | 0.05444 | -0.0242 | -27.7021
-18 | -1.5252 | 0.0451 | -0.0296 | -33.8182
-17.5 | -1.559 | 0.03493 | -0.0343 | -44.6321
-17 | -1.5756 | 0.02904 | -0.034 | -54.2562
-16.5 | -1.5744 | 0.02601 | -0.0311 | -60.5306
-16 | -1.5643 | 0.02422 | -0.0267 | -64.5871
-15.5 | -1.5616 | 0.02209 | -0.0202 | -70.6926
-15 | -1.5205 | 0.02157 | -0.0187 | -70.4914
-14.5 | -1.4863 | 0.0203 | -0.0164 | -73.2167
-14 | -1.4526 | 0.01871 | -0.014 | -77.6376
-13.5 | -1.4134 | 0.01744 | -0.0122 | -81.0436
-13 | -1.3662 | 0.01691 | -0.0114 | -80.7924
-12.5 | -1.3216 | 0.01599 | -0.0102 | -82.6517
-12 | -1.2739 | 0.01535 | -0.0093 | -82.9902
-11.5 | -1.2339 | 0.01357 | -0.0074 | -90.9285
-11 | -1.1886 | 0.01236 | -0.006 | -96.165
-10.5 | -1.1407 | 0.01146 | -0.0049 | -99.5375
-10 | -1.0918 | 0.01065 | -0.004 | -102.5164
-9.5 | -1.0418 | 0.00999 | -0.0031 | -104.2843
-9 | -0.9917 | 0.00937 | -0.0022 | -105.8378
-8.5 | -0.9414 | 0.00883 | -0.0012 | -106.6138
-8 | -0.8912 | 0.00838 | -0.0001 | -106.3484
-7.5 | -0.8417 | 0.00788 | 0.0011 | -106.8147
-6 | -0.6565 | 0.00659 | -0.0032 | -99.6206
-5.5 | -0.6024 | 0.00633 | -0.0027 | -95.1659
-5 | -0.5504 | 0.00619 | -0.0018 | -88.9176
-4.5 | -0.4968 | 0.00596 | -0.0013 | -83.3557
-4 | -0.4425 | 0.00571 | -0.001 | -77.4956
-3.5 | -0.388 | 0.00545 | -0.0007 | -71.1927
-3 | -0.3335 | 0.0052 | -0.0005 | -64.1346
-2.5 | -0.2783 | 0.00503 | -0.0004 | -55.328
-2 | -0.2229 | 0.00489 | -0.0003 | -45.5828
-1.5 | -0.1673 | 0.00478 | -0.0002 | -35
-1 | -0.1116 | 0.00473 | -0.0001 | -23.5941
-0.5 | -0.0558 | 0.00467 | 0 | -11.9486
0 | 0 | 0.00464 | 0 | 0
0.5 | 0.0558 | 0.00467 | 0.0001 | 11.9486
1 | 0.1116 | 0.00473 | 0.0001 | 23.5941
1.5 | 0.1673 | 0.00478 | 0.0002 | 35
2 | 0.2229 | 0.00489 | 0.0003 | 45.5828
2.5 | 0.2782 | 0.00504 | 0.0004 | 55.1984
3 | 0.3334 | 0.0052 | 0.0005 | 64.1154
3.5 | 0.388 | 0.00545 | 0.0008 | 71.1927
4 | 0.4425 | 0.00571 | 0.001 | 77.4956
4.5 | 0.4968 | 0.00596 | 0.0013 | 83.3557
5 | 0.5504 | 0.0062 | 0.0018 | 88.7742
5.5 | 0.6023 | 0.00634 | 0.0027 | 95
6 | 0.657 | 0.00658 | 0.0031 | 99.848
7 | 0.7839 | 0.00744 | -0.0005 | 105.3629
7.5 | 0.8412 | 0.00788 | -0.001 | 106.7513
8 | 0.8909 | 0.00837 | 0.0002 | 106.4397
8.5 | 0.9412 | 0.00883 | 0.0012 | 106.5912
9 | 0.9917 | 0.00937 | 0.0022 | 105.8378
9.5 | 1.0422 | 0.00996 | 0.003 | 104.6386
10 | 1.0919 | 0.01068 | 0.0039 | 102.2378
10.5 | 1.1409 | 0.01149 | 0.0049 | 99.295
11 | 1.1891 | 0.01237 | 0.0059 | 96.1277
11.5 | 1.2343 | 0.0136 | 0.0073 | 90.7574
12 | 1.2766 | 0.01509 | 0.0089 | 84.5991
12.5 | 1.3225 | 0.01597 | 0.01 | 82.8115
13 | 1.368 | 0.01681 | 0.0111 | 81.3801
13.5 | 1.4128 | 0.01761 | 0.0122 | 80.2271
14 | 1.4543 | 0.01865 | 0.0138 | 77.9786
14.5 | 1.4865 | 0.02039 | 0.0163 | 72.9034
15 | 1.5188 | 0.02182 | 0.0188 | 69.6059
15.5 | 1.5606 | 0.02227 | 0.0202 | 70.0763
16 | 1.5596 | 0.02457 | 0.0271 | 63.4758
16.5 | 1.5759 | 0.02605 | 0.0308 | 60.4952
17 | 1.5758 | 0.0292 | 0.0338 | 53.9658
17.5 | 1.5712 | 0.0339 | 0.0342 | 46.3481
18 | 1.5538 | 0.04163 | 0.0311 | 37.324
18.5 | 1.5068 | 0.0554 | 0.0229 | 27.1986
19 | 1.4486 | 0.07192 | 0.0131 | 20.1418
19.5 | 1.2787 | 0.11109 | -0.0109 | 11.5105

## 83. Re 6M Mach 0.10 (1)
BIGFOIL.COM POLAR EXPORT
HN-274S
HN-274S |  |  |  | Cl Max: | 0.85 | at alpha= | 9.5 | deg
JavaFoil+Calcfoil stall+Eppler ext transition |  |  |  | L/D Max: | 92.267 | at alpha= | 8 | deg
Re: | 6000000 |  |  | Cd Min: | 0.00554 | at alpha= | -1 | deg
Mach: | 0.1 |  |  | Cl=0 at alpha= | 0 | deg
|  |  |  | @ Cl=0.1, Cd= | 0.0055583
|  |  |  | @ Cl=0.4, Cd= | 0.0060824
|  |  |  | @ Cl=0.6, Cd= | 0.09951
alpha (deg) | Cl | Cd | Cm | Cl/Cd
-14.5 | -0.463 | 0.09951 | 0.004 | -4.657
-14 | -0.495 | 0.09224 | 0.004 | -5.37
-13.5 | -0.527 | 0.08633 | 0.004 | -6.106
-13 | -0.559 | 0.08014 | 0.004 | -6.977
-12.5 | -0.592 | 0.07231 | 0.004 | -8.194
-12 | -0.627 | 0.06353 | 0.004 | -9.865
-11.5 | -0.679 | 0.04339 | 0.004 | -15.651
-11 | -0.752 | 0.02136 | 0.005 | -35.228
-10.5 | -0.808 | 0.01367 | 0.005 | -59.12
-10 | -0.839 | 0.01173 | 0.005 | -71.51
-9.5 | -0.85 | 0.0117 | 0.005 | -72.638
-9 | -0.848 | 0.00961 | 0.004 | -88.328
-8.5 | -0.839 | 0.00933 | 0.004 | -89.927
-8 | -0.821 | 0.0089 | 0.004 | -92.267
-7.5 | -0.796 | 0.00862 | 0.004 | -92.243
-7 | -0.761 | 0.00832 | 0.003 | -91.485
-6.5 | -0.72 | 0.00804 | 0.003 | -89.624
-6 | -0.675 | 0.00782 | 0.003 | -86.381
-5.5 | -0.627 | 0.00758 | 0.003 | -82.73
-5 | -0.576 | 0.00723 | 0.002 | -79.562
-4.5 | -0.522 | 0.00675 | 0.002 | -77.351
-4 | -0.467 | 0.0064 | 0.002 | -72.905
-3.5 | -0.41 | 0.00611 | 0.002 | -67.147
-3 | -0.352 | 0.00595 | 0.001 | -59.221
-2.5 | -0.294 | 0.00578 | 0.001 | -50.83
-2 | -0.235 | 0.00568 | 0.001 | -41.403
-1.5 | -0.177 | 0.00562 | 0.001 | -31.398
-1 | -0.118 | 0.00554 | 0 | -21.277
-0.5 | -0.059 | 0.0056 | 0 | -10.521
0 | 0 | 0.00555 | 0 | 0
0.5 | 0.059 | 0.0056 | 0 | 10.521
1 | 0.118 | 0.00554 | 0 | 21.277
1.5 | 0.177 | 0.00562 | -0.001 | 31.398
2 | 0.235 | 0.00568 | -0.001 | 41.403
2.5 | 0.294 | 0.00578 | -0.001 | 50.83
3 | 0.352 | 0.00595 | -0.001 | 59.221
3.5 | 0.41 | 0.00611 | -0.002 | 67.147
4 | 0.467 | 0.0064 | -0.002 | 72.905
4.5 | 0.522 | 0.00675 | -0.002 | 77.351
5 | 0.576 | 0.00723 | -0.002 | 79.562
5.5 | 0.627 | 0.00758 | -0.003 | 82.73
6 | 0.675 | 0.00782 | -0.003 | 86.381
6.5 | 0.72 | 0.00804 | -0.003 | 89.624
7 | 0.761 | 0.00832 | -0.003 | 91.485
7.5 | 0.796 | 0.00862 | -0.004 | 92.243
8 | 0.821 | 0.0089 | -0.004 | 92.267
8.5 | 0.839 | 0.00933 | -0.004 | 89.927
9 | 0.848 | 0.00961 | -0.004 | 88.328
9.5 | 0.85 | 0.0117 | -0.005 | 72.641
10 | 0.839 | 0.01173 | -0.005 | 71.51
10.5 | 0.808 | 0.01367 | -0.005 | 59.12
11 | 0.752 | 0.02136 | -0.005 | 35.228
11.5 | 0.679 | 0.04339 | -0.004 | 15.651
12 | 0.627 | 0.06353 | -0.004 | 9.865
12.5 | 0.592 | 0.07231 | -0.004 | 8.194
13 | 0.559 | 0.08014 | -0.004 | 6.977
13.5 | 0.527 | 0.08633 | -0.004 | 6.106
14 | 0.495 | 0.09224 | -0.004 | 5.37
14.5 | 0.463 | 0.09951 | -0.004 | 4.657

## 84. Re 6M Mach 0.10 (2)
BIGFOIL.COM POLAR EXPORT
HN-274S
HN-274S |  |  |  | Cl Max: | 1.5411 | at alpha= | 15.5 | deg
XFOIL ncrit=9 |  |  |  | L/D Max: | 106.303 | at alpha= | 8 | deg
Re: | 6000000 |  |  | Cd Min: | 0.20214 | at alpha= | 19.5 | deg
Mach: | 0.1 |  |  | Cl=0 at alpha= | 0 | deg
|  |  |  | @ Cl=0.1, Cd= | 0.0047248
|  |  |  | @ Cl=0.4, Cd= | 0.0055077
|  |  |  | @ Cl=0.6, Cd= | 0.0063434
alpha (deg) | Cl | Cd | Cm | Cl/Cd
-19 | -1.0898 | 0.14627 | 0.0324 | -7.4506
-18.5 | -1.2983 | 0.09372 | -0.0007 | -13.853
-18 | -1.3982 | 0.06857 | -0.016 | -20.3908
-17.5 | -1.4773 | 0.04859 | -0.0287 | -30.4034
-17 | -1.5106 | 0.03753 | -0.0349 | -40.2505
-16.5 | -1.5236 | 0.03118 | -0.0362 | -48.8647
-16 | -1.5301 | 0.02711 | -0.0338 | -56.4404
-15.5 | -1.5405 | 0.02412 | -0.0275 | -63.8682
-15 | -1.5186 | 0.023 | -0.023 | -66.0261
-14.5 | -1.49 | 0.02141 | -0.0199 | -69.5936
-14 | -1.4601 | 0.01954 | -0.0169 | -74.7236
-13.5 | -1.4226 | 0.01808 | -0.0147 | -78.6836
-13 | -1.3757 | 0.01744 | -0.0135 | -78.8819
-12.5 | -1.3313 | 0.01643 | -0.012 | -81.0286
-12 | -1.2832 | 0.01574 | -0.0109 | -81.5248
-11.5 | -1.2376 | 0.01464 | -0.0095 | -84.5355
-11 | -1.1958 | 0.0129 | -0.0075 | -92.6977
-10.5 | -1.1485 | 0.0118 | -0.0062 | -97.3305
-10 | -1.0996 | 0.01089 | -0.005 | -100.9734
-9.5 | -1.0493 | 0.01017 | -0.0039 | -103.176
-9 | -0.9987 | 0.00951 | -0.0029 | -105.0158
-8.5 | -0.948 | 0.00895 | -0.0018 | -105.9218
-8 | -0.8975 | 0.00845 | -0.0006 | -106.213
-7.5 | -0.8473 | 0.00798 | 0.0007 | -106.1779
-7 | -0.7884 | 0.00748 | 0 | -105.4011
-6 | -0.6607 | 0.00662 | -0.0034 | -99.8036
-5.5 | -0.6062 | 0.00636 | -0.0029 | -95.3145
-5 | -0.5539 | 0.00622 | -0.0019 | -89.0514
-4.5 | -0.4999 | 0.00598 | -0.0014 | -83.5953
-4 | -0.4452 | 0.00573 | -0.0011 | -77.6963
-3.5 | -0.3903 | 0.00546 | -0.0008 | -71.4835
-3 | -0.3354 | 0.00522 | -0.0006 | -64.2529
-2.5 | -0.2799 | 0.00504 | -0.0004 | -55.5357
-2 | -0.2242 | 0.00489 | -0.0003 | -45.8487
-1.5 | -0.1683 | 0.00479 | -0.0002 | -35.1357
-1 | -0.1123 | 0.00474 | -0.0001 | -23.692
-0.5 | -0.0561 | 0.00467 | -0.0001 | -12.0128
0 | 0 | 0.00464 | 0 | 0
0.5 | 0.0561 | 0.00467 | 0.0001 | 12.0128
1 | 0.1122 | 0.00474 | 0.0001 | 23.6709
1.5 | 0.1683 | 0.00479 | 0.0002 | 35.1357
2 | 0.2242 | 0.00489 | 0.0003 | 45.8487
2.5 | 0.2798 | 0.00505 | 0.0004 | 55.4059
3 | 0.3354 | 0.00521 | 0.0006 | 64.3762
3.5 | 0.3903 | 0.00546 | 0.0008 | 71.4835
4 | 0.4452 | 0.00573 | 0.0011 | 77.6963
4.5 | 0.4998 | 0.00598 | 0.0014 | 83.5786
5 | 0.5538 | 0.00622 | 0.002 | 89.0354
5.5 | 0.6062 | 0.00636 | 0.0029 | 95.3145
6 | 0.6612 | 0.00662 | 0.0033 | 99.8792
6.5 | 0.7243 | 0.00703 | 0.0018 | 103.0299
7 | 0.7894 | 0.00749 | -0.0002 | 105.3939
7.5 | 0.8468 | 0.00797 | -0.0005 | 106.2484
8 | 0.8972 | 0.00844 | 0.0007 | 106.3033
8.5 | 0.9479 | 0.00894 | 0.0019 | 106.0291
9 | 0.9988 | 0.00952 | 0.0029 | 104.916
9.5 | 1.0497 | 0.01015 | 0.0039 | 103.4187
10 | 1.0997 | 0.01092 | 0.0049 | 100.7051
10.5 | 1.1487 | 0.01184 | 0.0061 | 97.0186
11 | 1.1965 | 0.01288 | 0.0074 | 92.896
11.5 | 1.2393 | 0.0145 | 0.0093 | 85.469
12 | 1.2861 | 0.01546 | 0.0105 | 83.1889
12.5 | 1.3322 | 0.01641 | 0.0118 | 81.1822
13 | 1.3776 | 0.01733 | 0.0132 | 79.4922
13.5 | 1.4219 | 0.01825 | 0.0147 | 77.9123
14 | 1.4618 | 0.01949 | 0.0166 | 75.0026
14.5 | 1.4903 | 0.02149 | 0.0198 | 69.3485
15 | 1.5162 | 0.02328 | 0.0232 | 65.1289
15.5 | 1.5411 | 0.02421 | 0.0273 | 63.6555
16 | 1.5257 | 0.02754 | 0.0339 | 55.3994
16.5 | 1.5263 | 0.03114 | 0.0358 | 49.0141
17 | 1.5147 | 0.03741 | 0.0345 | 40.4892
17.5 | 1.4896 | 0.04744 | 0.0287 | 31.3997
18 | 1.4336 | 0.06352 | 0.0185 | 22.5693
18.5 | 1.275 | 0.09871 | -0.0029 | 12.9166
19 | 0.9834 | 0.17434 | -0.0497 | 5.6407
19.5 | 0.9297 | 0.20214 | -0.0655 | 4.5993

## 85. Re 6M Mach 0.25 (1)
BIGFOIL.COM POLAR EXPORT
HN-274S
HN-274S |  |  |  | Cl Max: | 0.812 | at alpha= | 8.5 | deg
JavaFoil+Calcfoil stall+Eppler ext transition |  |  |  | L/D Max: | 89.207 | at alpha= | 7 | deg
Re: | 6000000 |  |  | Cd Min: | 0.00557 | at alpha= | -1 | deg
Mach: | 0.25 |  |  | Cl=0 at alpha= | 0 | deg
|  |  |  | @ Cl=0.1, Cd= | 0.09421
|  |  |  | @ Cl=0.4, Cd= | 0.09421
|  |  |  | @ Cl=0.6, Cd= | 0.09421
alpha (deg) | Cl | Cd | Cm | Cl/Cd
-13.5 | -0.077 | 0.0942 | 0.003 | -0.814
-13 | -0.225 | 0.0897 | 0.003 | -2.506
-12.5 | -0.306 | 0.08445 | 0.003 | -3.623
-12 | -0.378 | 0.07862 | 0.003 | -4.813
-11.5 | -0.446 | 0.07144 | 0.003 | -6.245
-11 | -0.509 | 0.06393 | 0.003 | -7.965
-10.5 | -0.574 | 0.05106 | 0.004 | -11.249
-10 | -0.681 | 0.02081 | 0.004 | -32.733
-9.5 | -0.766 | 0.01222 | 0.005 | -62.622
-9 | -0.799 | 0.00999 | 0.004 | -79.975
-8.5 | -0.812 | 0.00984 | 0.004 | -82.524
-8 | -0.81 | 0.00932 | 0.004 | -86.889
-7.5 | -0.796 | 0.00897 | 0.004 | -88.728
-7 | -0.768 | 0.00861 | 0.003 | -89.207
-6.5 | -0.731 | 0.00826 | 0.003 | -88.559
-6 | -0.688 | 0.00801 | 0.003 | -85.898
-5.5 | -0.641 | 0.00774 | 0.003 | -82.821
-5 | -0.59 | 0.00738 | 0.002 | -79.937
-4.5 | -0.535 | 0.00688 | 0.002 | -77.828
-4 | -0.479 | 0.00651 | 0.002 | -73.65
-3.5 | -0.421 | 0.0062 | 0.002 | -67.953
-3 | -0.362 | 0.00601 | 0.001 | -60.199
-2.5 | -0.302 | 0.00583 | 0.001 | -51.791
-2 | -0.242 | 0.00573 | 0.001 | -42.225
-1.5 | -0.181 | 0.00566 | 0.001 | -32.033
-1 | -0.121 | 0.00557 | 0 | -21.742
-0.5 | -0.061 | 0.00561 | 0 | -10.784
0 | 0 | 0.00559 | 0 | 0
0.5 | 0.061 | 0.00561 | 0 | 10.784
1 | 0.121 | 0.00557 | 0 | 21.742
1.5 | 0.181 | 0.00566 | -0.001 | 32.033
2 | 0.242 | 0.00573 | -0.001 | 42.225
2.5 | 0.302 | 0.00583 | -0.001 | 51.791
3 | 0.362 | 0.00601 | -0.001 | 60.199
3.5 | 0.421 | 0.0062 | -0.002 | 67.953
4 | 0.479 | 0.00651 | -0.002 | 73.65
4.5 | 0.535 | 0.00688 | -0.002 | 77.828
5 | 0.59 | 0.00738 | -0.002 | 79.937
5.5 | 0.641 | 0.00774 | -0.003 | 82.821
6 | 0.688 | 0.00801 | -0.003 | 85.898
6.5 | 0.731 | 0.00826 | -0.003 | 88.559
7 | 0.768 | 0.00861 | -0.003 | 89.207
7.5 | 0.796 | 0.00897 | -0.004 | 88.728
8 | 0.81 | 0.00932 | -0.004 | 86.889
8.5 | 0.812 | 0.00984 | -0.004 | 82.524
9 | 0.799 | 0.00999 | -0.004 | 79.975
9.5 | 0.766 | 0.01222 | -0.005 | 62.622
10 | 0.674 | 0.02293 | -0.004 | 29.403
10.5 | 0.574 | 0.05106 | -0.004 | 11.249
11 | 0.509 | 0.06393 | -0.003 | 7.965
11.5 | 0.446 | 0.07144 | -0.003 | 6.245
12 | 0.379 | 0.07819 | -0.003 | 4.842
12.5 | 0.306 | 0.08445 | -0.003 | 3.623
13 | 0.225 | 0.0897 | -0.003 | 2.506
13.5 | 0.077 | 0.09421 | -0.003 | 0.814

## 86. Re 6M Mach 0.25 (2)
BIGFOIL.COM POLAR EXPORT
HN-274S
HN-274S |  |  |  | Cl Max: | 1.266 | at alpha= | 12 | deg
XFOIL ncrit=9 |  |  |  | L/D Max: | 104.732 | at alpha= | 7.5 | deg
Re: | 6000000 |  |  | Cd Min: | 0.1835 | at alpha= | 17 | deg
Mach: | 0.25 |  |  | Cl=0 at alpha= | 0 | deg
|  |  |  | @ Cl=0.1, Cd= | 0.0047637
|  |  |  | @ Cl=0.4, Cd= | 0.0055452
|  |  |  | @ Cl=0.6, Cd= | 0.0064597
alpha (deg) | Cl | Cd | Cm | Cl/Cd
-17 | -0.8462 | 0.18103 | 0.0511 | -4.6744
-16.5 | -0.8801 | 0.15955 | 0.0394 | -5.5161
-16 | -0.9031 | 0.1431 | 0.03 | -6.311
-15.5 | -1.0053 | 0.11155 | 0.0109 | -9.0121
-15 | -0.9936 | 0.1052 | 0.0082 | -9.4449
-14.5 | -1.0668 | 0.08401 | -0.0034 | -12.6985
-14 | -1.1378 | 0.06356 | -0.0152 | -17.9012
-13.5 | -1.1762 | 0.04754 | -0.0276 | -24.7413
-13 | -1.2055 | 0.03571 | -0.0368 | -33.7581
-12.5 | -1.2396 | 0.02895 | -0.0354 | -42.8187
-12 | -1.2611 | 0.02476 | -0.0272 | -50.933
-11.5 | -1.2543 | 0.02022 | -0.0217 | -62.0326
-11 | -1.223 | 0.01726 | -0.0179 | -70.8575
-10.5 | -1.1769 | 0.01569 | -0.0153 | -75.0096
-10 | -1.1366 | 0.01322 | -0.0121 | -85.9758
-9.5 | -1.0888 | 0.01162 | -0.0096 | -93.7005
-9 | -1.037 | 0.01055 | -0.0076 | -98.2938
-8.5 | -0.9843 | 0.00972 | -0.0058 | -101.2654
-8 | -0.9318 | 0.00898 | -0.0038 | -103.7639
-7.5 | -0.8792 | 0.00839 | -0.002 | -104.7914
-7 | -0.8187 | 0.00784 | -0.0019 | -104.426
-6.5 | -0.7503 | 0.0073 | -0.0036 | -102.7808
-6 | -0.6842 | 0.00683 | -0.0049 | -100.1757
-5.5 | -0.6275 | 0.00655 | -0.004 | -95.8015
-5 | -0.5728 | 0.00637 | -0.0028 | -89.9215
-4.5 | -0.5166 | 0.00611 | -0.0022 | -84.5499
-4 | -0.46 | 0.00583 | -0.0016 | -78.9022
-3.5 | -0.403 | 0.00556 | -0.0012 | -72.482
-3 | -0.3462 | 0.00528 | -0.0009 | -65.5682
-2.5 | -0.2888 | 0.00509 | -0.0006 | -56.7387
-2 | -0.2313 | 0.00494 | -0.0004 | -46.8219
-1.5 | -0.1736 | 0.00484 | -0.0003 | -35.8678
-1 | -0.1157 | 0.00478 | -0.0002 | -24.205
0 | 0 | 0.00468 | 0 | 0
0.5 | 0.0579 | 0.00472 | 0.0001 | 12.2669
1 | 0.1157 | 0.00478 | 0.0002 | 24.205
1.5 | 0.1736 | 0.00484 | 0.0003 | 35.8678
2 | 0.2313 | 0.00494 | 0.0004 | 46.8219
2.5 | 0.2888 | 0.0051 | 0.0006 | 56.6275
3 | 0.3462 | 0.00528 | 0.0009 | 65.5682
3.5 | 0.403 | 0.00556 | 0.0012 | 72.482
4 | 0.46 | 0.00582 | 0.0016 | 79.0378
4.5 | 0.5165 | 0.00612 | 0.0022 | 84.3954
5 | 0.5728 | 0.00637 | 0.0029 | 89.9215
5.5 | 0.6274 | 0.00655 | 0.004 | 95.7863
6.5 | 0.7511 | 0.00731 | 0.0034 | 102.7497
7 | 0.8196 | 0.00783 | 0.0017 | 104.6743
7.5 | 0.8787 | 0.00839 | 0.0021 | 104.7318
8 | 0.9315 | 0.00898 | 0.0039 | 103.7305
8.5 | 0.9842 | 0.00972 | 0.0058 | 101.2551
9 | 1.0372 | 0.01055 | 0.0076 | 98.3128
9.5 | 1.0896 | 0.01155 | 0.0095 | 94.3377
10 | 1.1381 | 0.01308 | 0.0119 | 87.0107
10.5 | 1.1772 | 0.01572 | 0.0153 | 74.8855
11 | 1.2219 | 0.01748 | 0.0179 | 69.9027
11.5 | 1.2568 | 0.02007 | 0.0214 | 62.6208
12 | 1.266 | 0.02446 | 0.0268 | 51.758
12.5 | 1.2403 | 0.02903 | 0.0352 | 42.7248
13 | 1.2081 | 0.03568 | 0.0365 | 33.8593
13.5 | 1.1746 | 0.04863 | 0.0259 | 24.1538
14 | 1.1395 | 0.06431 | 0.0138 | 17.7189
14.5 | 1.0646 | 0.08517 | 0.002 | 12.4997
15 | 0.9442 | 0.1153 | -0.0147 | 8.1891
15.5 | 1.001 | 0.11289 | -0.0121 | 8.867
16.5 | 0.8784 | 0.1605 | -0.0401 | 5.4729
17 | 0.8407 | 0.1835 | -0.0525 | 4.5815

## 87. Re 6M Mach 0.50 (1)
BIGFOIL.COM POLAR EXPORT
HN-274S
HN-274S |  |  |  | Cl Max: | 1.071 | at alpha= | 20 | deg
JavaFoil+Calcfoil stall+Eppler ext transition |  |  |  | L/D Max: | 79.354 | at alpha= | 5.5 | deg
Re: | 6000000 |  |  | Cd Min: | 0.00573 | at alpha= | -1 | deg
Mach: | 0.5 |  |  | Cl=0 at alpha= | 0 | deg
|  |  |  | @ Cl=0.1, Cd= | 0.0057405
|  |  |  | @ Cl=0.4, Cd= | 0.0062851
|  |  |  | @ Cl=0.6, Cd= | 0.0077077
alpha (deg) | Cl | Cd | Cm | Cl/Cd
-20 | -1.072 | 0.15379 | 0.006 | -6.967
-19.5 | -1.043 | 0.1495 | 0.006 | -6.974
-19 | -1.015 | 0.14421 | 0.006 | -7.037
-18.5 | -0.989 | 0.14019 | 0.006 | -7.054
-18 | -0.968 | 0.13583 | 0.006 | -7.128
-17.5 | -0.938 | 0.13169 | 0.005 | -7.125
-17 | -0.909 | 0.12944 | 0.005 | -7.024
-16.5 | -0.883 | 0.12527 | 0.005 | -7.048
-16 | -0.86 | 0.12211 | 0.005 | -7.045
-15.5 | -0.832 | 0.11547 | 0.005 | -7.207
-15 | -0.803 | 0.11041 | 0.004 | -7.271
-14.5 | -0.777 | 0.10625 | 0.004 | -7.31
-14 | -0.752 | 0.10642 | 0.004 | -7.067
-13.5 | -0.725 | 0.09932 | 0.004 | -7.297
-13 | -0.698 | 0.09082 | 0.004 | -7.688
-12.5 | -0.673 | 0.0831 | 0.004 | -8.093
-12 | -0.644 | 0.08919 | 0.003 | -7.225
-11.5 | -0.619 | 0.07921 | 0.003 | -7.811
-11 | -0.598 | 0.06785 | 0.004 | -8.819
-10.5 | -0.611 | 0.03896 | 0.005 | -15.688
-10 | -0.539 | 0.06656 | 0.003 | -8.103
-9.5 | -0.552 | 0.03684 | 0.004 | -14.972
-9 | -0.58 | 0.01479 | 0.005 | -39.217
-8.5 | -0.459 | 0.05509 | 0.003 | -8.339
-8 | -0.525 | 0.01295 | 0.004 | -40.546
-7.5 | -0.425 | 0.03631 | 0.003 | -11.716
-7 | -0.467 | 0.01035 | 0.004 | -45.13
-6.5 | -0.65 | 0.00961 | 0.004 | -67.651
-6 | -0.702 | 0.00911 | 0.003 | -77.021
-5.5 | -0.685 | 0.00859 | 0.003 | -79.708
-5 | -0.644 | 0.00819 | 0.003 | -78.661
-4.5 | -0.592 | 0.00766 | 0.003 | -77.202
-4 | -0.533 | 0.00708 | 0.002 | -75.265
-3.5 | -0.469 | 0.00665 | 0.002 | -70.576
-3 | -0.404 | 0.0063 | 0.002 | -64.073
-2.5 | -0.337 | 0.0061 | 0.001 | -55.333
-2 | -0.27 | 0.00592 | 0.001 | -45.627
-1.5 | -0.203 | 0.00582 | 0.001 | -34.843
-1 | -0.135 | 0.00573 | 0.001 | -23.593
-0.5 | -0.068 | 0.00575 | 0 | -11.773
0 | 0 | 0.00573 | 0 | 0
0.5 | 0.068 | 0.00575 | 0 | 11.773
1 | 0.135 | 0.00573 | -0.001 | 23.593
1.5 | 0.203 | 0.00582 | -0.001 | 34.843
2 | 0.27 | 0.00592 | -0.001 | 45.627
2.5 | 0.337 | 0.00605 | -0.001 | 55.754
3 | 0.404 | 0.0063 | -0.002 | 64.073
3.5 | 0.469 | 0.00665 | -0.002 | 70.576
4 | 0.533 | 0.00704 | -0.002 | 75.676
4.5 | 0.592 | 0.00762 | -0.003 | 77.615
5 | 0.644 | 0.00819 | -0.003 | 78.661
5.5 | 0.685 | 0.00863 | -0.003 | 79.354
6 | 0.702 | 0.00917 | -0.003 | 76.566
6.5 | 0.65 | 0.00974 | -0.004 | 66.738
7 | 0.467 | 0.0103 | -0.004 | 45.369
7.5 | 0.435 | 0.03084 | -0.003 | 14.104
8 | 0.525 | 0.01295 | -0.004 | 40.561
8.5 | 0.46 | 0.05504 | -0.003 | 8.348
9 | 0.582 | 0.01447 | -0.005 | 40.199
9.5 | 0.556 | 0.03438 | -0.004 | 16.182
10 | 0.54 | 0.06624 | -0.003 | 8.146
10.5 | 0.619 | 0.03504 | -0.005 | 17.665
11 | 0.601 | 0.06619 | -0.004 | 9.074
11.5 | 0.619 | 0.07825 | -0.003 | 7.911
12 | 0.644 | 0.08918 | -0.003 | 7.225
12.5 | 0.673 | 0.08308 | -0.004 | 8.095
13 | 0.698 | 0.09092 | -0.004 | 7.677
13.5 | 0.725 | 0.09944 | -0.004 | 7.287
14 | 0.752 | 0.10685 | -0.004 | 7.038
14.5 | 0.777 | 0.10625 | -0.004 | 7.31
15 | 0.803 | 0.1107 | -0.004 | 7.252
15.5 | 0.832 | 0.11579 | -0.005 | 7.184
16 | 0.86 | 0.1224 | -0.005 | 7.028
16.5 | 0.883 | 0.12375 | -0.005 | 7.135
17 | 0.909 | 0.12806 | -0.005 | 7.1
17.5 | 0.938 | 0.13147 | -0.005 | 7.138
18 | 0.968 | 0.13553 | -0.006 | 7.145
18.5 | 0.989 | 0.14022 | -0.006 | 7.052
19 | 1.015 | 0.14662 | -0.006 | 6.922
19.5 | 1.042 | 0.14976 | -0.006 | 6.96
20 | 1.071 | 0.15408 | -0.006 | 6.953

## 88. Re 6M Mach 0.50 (2)
BIGFOIL.COM POLAR EXPORT
HN-274S
HN-274S |  |  |  | Cl Max: | 0.9094 | at alpha= | 7.5 | deg
XFOIL ncrit=9 |  |  |  | L/D Max: | 99.6989 | at alpha= | 6 | deg
Re: | 6000000 |  |  | Cd Min: | 0.28707 | at alpha= | -20 | deg
Mach: | 0.5 |  |  | Cl=0 at alpha= | 0 | deg
|  |  |  | @ Cl=0.1, Cd= | 0.0049064
|  |  |  | @ Cl=0.4, Cd= | 0.0056058
|  |  |  | @ Cl=0.6, Cd= | 0.0066947
alpha (deg) | Cl | Cd | Cm | Cl/Cd
-20 | -0.9633 | 0.28707 | 0.1079 | -3.3556
-19.5 | -0.9432 | 0.27733 | 0.1024 | -3.401
-19 | -0.9205 | 0.26822 | 0.0973 | -3.4319
-18.5 | -0.9 | 0.25884 | 0.092 | -3.4771
-18 | -0.8795 | 0.24885 | 0.0867 | -3.5343
-17.5 | -0.8582 | 0.24084 | 0.0817 | -3.5634
-17 | -0.837 | 0.23234 | 0.0767 | -3.6025
-16.5 | -0.8165 | 0.22326 | 0.0717 | -3.6572
-15.5 | -0.7802 | 0.20258 | 0.0613 | -3.8513
-15 | -0.7644 | 0.19179 | 0.0559 | -3.9856
-14.5 | -0.7485 | 0.18174 | 0.0506 | -4.1185
-14 | -0.7362 | 0.17089 | 0.0451 | -4.308
-13.5 | -0.7305 | 0.15847 | 0.0388 | -4.6097
-13 | -0.7179 | 0.14896 | 0.0338 | -4.8194
-12.5 | -0.7148 | 0.13735 | 0.0279 | -5.2042
-12 | -0.7143 | 0.12597 | 0.0221 | -5.6704
-11.5 | -0.7245 | 0.11321 | 0.0155 | -6.3996
-11 | -0.7383 | 0.10111 | 0.0092 | -7.3019
-10.5 | -0.7564 | 0.0892 | 0.003 | -8.4798
-10 | -0.778 | 0.07731 | -0.0034 | -10.0634
-9.5 | -0.7993 | 0.06553 | -0.0094 | -12.1975
-9 | -0.8224 | 0.0517 | -0.0187 | -15.9072
-8.5 | -0.8458 | 0.0374 | -0.0342 | -22.615
-8 | -0.8853 | 0.02963 | -0.0348 | -29.8785
-7.5 | -0.9092 | 0.02257 | -0.0286 | -40.2836
-7 | -0.9084 | 0.01553 | -0.0211 | -58.4932
-6 | -0.7945 | 0.00796 | -0.0135 | -99.8116
-5.5 | -0.7266 | 0.00737 | -0.0105 | -98.5889
-4.5 | -0.5937 | 0.00665 | -0.0061 | -89.2782
-4 | -0.5271 | 0.00626 | -0.0046 | -84.2013
-3.5 | -0.4608 | 0.00592 | -0.0035 | -77.8378
-3 | -0.3951 | 0.00558 | -0.0025 | -70.8065
-2.5 | -0.3294 | 0.00532 | -0.0018 | -61.9173
-2 | -0.2634 | 0.00513 | -0.0012 | -51.345
-1.5 | -0.1976 | 0.00502 | -0.0008 | -39.3625
-1 | -0.1316 | 0.00494 | -0.0005 | -26.6397
-0.5 | -0.0658 | 0.00487 | -0.0002 | -13.5113
0 | 0 | 0.00484 | 0 | 0
0.5 | 0.0658 | 0.00487 | 0.0002 | 13.5113
1 | 0.1316 | 0.00494 | 0.0005 | 26.6397
1.5 | 0.1975 | 0.00502 | 0.0008 | 39.3426
2 | 0.2634 | 0.00513 | 0.0012 | 51.345
2.5 | 0.3292 | 0.00533 | 0.0018 | 61.7636
3 | 0.395 | 0.00558 | 0.0025 | 70.7885
3.5 | 0.4608 | 0.00592 | 0.0035 | 77.8378
4 | 0.527 | 0.00627 | 0.0046 | 84.051
4.5 | 0.5936 | 0.00666 | 0.0061 | 89.1291
5.5 | 0.7264 | 0.00738 | 0.0105 | 98.4282
6 | 0.7946 | 0.00797 | 0.0135 | 99.6989
7 | 0.9087 | 0.0155 | 0.0211 | 58.6258
7.5 | 0.9094 | 0.02261 | 0.0285 | 40.2211
8.5 | 0.846 | 0.03757 | 0.0337 | 22.518
9 | 0.824 | 0.05185 | 0.0182 | 15.892
9.5 | 0.8017 | 0.06558 | 0.009 | 12.2248
10 | 0.7752 | 0.07818 | 0.0024 | 9.9156
10.5 | 0.7539 | 0.09003 | -0.0039 | 8.3739
11 | 0.7389 | 0.10142 | -0.0097 | 7.2855
11.5 | 0.7275 | 0.11302 | -0.0156 | 6.4369
12 | 0.7191 | 0.12527 | -0.0219 | 5.7404
12.5 | 0.7163 | 0.13736 | -0.0281 | 5.2148

## 89. Re 7M Mach 0.00 (1)
BIGFOIL.COM POLAR EXPORT
HN-274S
HN-274S |  |  |  | Cl Max: | 0.858 | at alpha= | 9.5 | deg
JavaFoil+Calcfoil stall+Eppler ext transition |  |  |  | L/D Max: | 94.164 | at alpha= | 8 | deg
Re: | 7000000 |  |  | Cd Min: | 0.00554 | at alpha= | -1 | deg
Mach: | 0 |  |  | Cl=0 at alpha= | 0 | deg
|  |  |  | @ Cl=0.1, Cd= | 0.0055517
|  |  |  | @ Cl=0.4, Cd= | 0.0060924
|  |  |  | @ Cl=0.6, Cd= | 0.09476
alpha (deg) | Cl | Cd | Cm | Cl/Cd
-14.5 | -0.51 | 0.09476 | 0.004 | -5.382
-14 | -0.54 | 0.08741 | 0.004 | -6.173
-13.5 | -0.569 | 0.08116 | 0.004 | -7.007
-13 | -0.6 | 0.07256 | 0.004 | -8.274
-12.5 | -0.64 | 0.05819 | 0.004 | -10.995
-12 | -0.674 | 0.04862 | 0.004 | -13.87
-11.5 | -0.745 | 0.02425 | 0.005 | -30.744
-11 | -0.801 | 0.01485 | 0.005 | -53.953
-10.5 | -0.838 | 0.01211 | 0.005 | -69.22
-10 | -0.853 | 0.00958 | 0.005 | -89.106
-9.5 | -0.858 | 0.01112 | 0.005 | -77.202
-9 | -0.854 | 0.0095 | 0.004 | -89.855
-8.5 | -0.841 | 0.00912 | 0.004 | -92.283
-8 | -0.822 | 0.00873 | 0.004 | -94.164
-7.5 | -0.795 | 0.00846 | 0.004 | -93.953
-7 | -0.76 | 0.00816 | 0.003 | -93.104
-6.5 | -0.718 | 0.00789 | 0.003 | -90.955
-6 | -0.673 | 0.00763 | 0.003 | -88.121
-5.5 | -0.624 | 0.00745 | 0.003 | -83.778
-5 | -0.573 | 0.0071 | 0.002 | -80.653
-4.5 | -0.52 | 0.00669 | 0.002 | -77.693
-4 | -0.464 | 0.00638 | 0.002 | -72.801
-3.5 | -0.408 | 0.00612 | 0.002 | -66.666
-3 | -0.35 | 0.00592 | 0.001 | -59.181
-2.5 | -0.292 | 0.00575 | 0.001 | -50.881
-2 | -0.234 | 0.00567 | 0.001 | -41.288
-1.5 | -0.176 | 0.00559 | 0.001 | -31.412
-1 | -0.117 | 0.00554 | 0 | -21.15
-0.5 | -0.059 | 0.00558 | 0 | -10.508
0 | 0 | 0.00555 | 0 | 0
0.5 | 0.059 | 0.00558 | 0 | 10.508
1 | 0.117 | 0.00554 | 0 | 21.15
1.5 | 0.176 | 0.00559 | -0.001 | 31.412
2 | 0.234 | 0.00567 | -0.001 | 41.288
2.5 | 0.292 | 0.00575 | -0.001 | 50.881
3 | 0.35 | 0.00592 | -0.001 | 59.181
3.5 | 0.408 | 0.00612 | -0.002 | 66.666
4 | 0.464 | 0.00638 | -0.002 | 72.801
4.5 | 0.52 | 0.00669 | -0.002 | 77.693
5 | 0.573 | 0.0071 | -0.002 | 80.653
5.5 | 0.624 | 0.00745 | -0.003 | 83.778
6 | 0.673 | 0.00763 | -0.003 | 88.121
6.5 | 0.718 | 0.00789 | -0.003 | 90.955
7 | 0.76 | 0.00816 | -0.003 | 93.104
7.5 | 0.795 | 0.00846 | -0.004 | 93.953
8 | 0.822 | 0.00873 | -0.004 | 94.164
8.5 | 0.841 | 0.00912 | -0.004 | 92.283
9 | 0.854 | 0.0095 | -0.004 | 89.855
9.5 | 0.858 | 0.01112 | -0.005 | 77.203
10 | 0.853 | 0.00958 | -0.005 | 89.106
10.5 | 0.838 | 0.01211 | -0.005 | 69.22
11 | 0.801 | 0.01485 | -0.005 | 53.953
11.5 | 0.745 | 0.02425 | -0.005 | 30.744
12 | 0.674 | 0.04862 | -0.004 | 13.87
12.5 | 0.64 | 0.05819 | -0.004 | 10.995
13 | 0.6 | 0.07256 | -0.004 | 8.274
13.5 | 0.569 | 0.08116 | -0.004 | 7.007
14 | 0.54 | 0.08741 | -0.004 | 6.173
14.5 | 0.51 | 0.09476 | -0.004 | 5.382

## 90. Re 7M Mach 0.00 (2)
BIGFOIL.COM POLAR EXPORT
HN-274S
HN-274S |  |  |  | Cl Max: | 1.6123 | at alpha= | 17 | deg
XFOIL ncrit=9 |  |  |  | L/D Max: | 110.371 | at alpha= | 8 | deg
Re: | 7000000 |  |  | Cd Min: | 0.19714 | at alpha= | 20 | deg
Mach: | 0 |  |  | Cl=0 at alpha= | 0 | deg
|  |  |  | @ Cl=0.1, Cd= | 0.0047016
|  |  |  | @ Cl=0.4, Cd= | 0.0054778
|  |  |  | @ Cl=0.6, Cd= | 0.0062913
alpha (deg) | Cl | Cd | Cm | Cl/Cd
-20 | -1.2324 | 0.12873 | 0.0214 | -9.5735
-19.5 | -1.4396 | 0.07992 | -0.0095 | -18.013
-19 | -1.4351 | 0.07348 | -0.0128 | -19.5305
-18.5 | -1.5706 | 0.04508 | -0.0302 | -34.8403
-18 | -1.5882 | 0.03678 | -0.0343 | -43.1811
-17.5 | -1.6032 | 0.03047 | -0.0351 | -52.6157
-17 | -1.6088 | 0.02655 | -0.0328 | -60.5951
-16.5 | -1.6094 | 0.02402 | -0.028 | -67.0025
-16 | -1.6009 | 0.02253 | -0.0221 | -71.0564
-15.5 | -1.5792 | 0.02074 | -0.0183 | -76.1427
-15 | -1.5389 | 0.02002 | -0.0167 | -76.8681
-14.5 | -1.5015 | 0.01888 | -0.0147 | -79.5286
-14 | -1.4643 | 0.01751 | -0.0127 | -83.6265
-13.5 | -1.423 | 0.01637 | -0.0111 | -86.9273
-13 | -1.3757 | 0.0158 | -0.0103 | -87.0696
-12.5 | -1.33 | 0.01494 | -0.0091 | -89.0228
-12 | -1.2818 | 0.01431 | -0.0083 | -89.5737
-11.5 | -1.2352 | 0.01338 | -0.0072 | -92.3169
-11 | -1.1894 | 0.01224 | -0.0059 | -97.1732
-10.5 | -1.1423 | 0.01122 | -0.0048 | -101.8093
-10 | -1.0934 | 0.01038 | -0.0037 | -105.3372
-9.5 | -1.0435 | 0.00971 | -0.0028 | -107.4665
-9 | -0.9934 | 0.0091 | -0.0019 | -109.1648
-8.5 | -0.9433 | 0.00857 | -0.0009 | -110.07
-8 | -0.8933 | 0.0081 | 0.0002 | -110.284
-7.5 | -0.8401 | 0.00767 | 0.0007 | -109.5306
-6.5 | -0.7145 | 0.00677 | -0.0027 | -105.5391
-6 | -0.6552 | 0.00643 | -0.0035 | -101.8974
-5.5 | -0.606 | 0.00631 | -0.0019 | -96.038
-5 | -0.5523 | 0.00614 | -0.0014 | -89.9511
-4.5 | -0.498 | 0.00592 | -0.0011 | -84.1216
-4 | -0.4435 | 0.00566 | -0.0008 | -78.3569
-3.5 | -0.3887 | 0.00543 | -0.0006 | -71.5838
-3 | -0.3341 | 0.00518 | -0.0004 | -64.4981
-2.5 | -0.2786 | 0.00502 | -0.0003 | -55.498
-2 | -0.2232 | 0.00488 | -0.0002 | -45.7377
-1.5 | -0.1676 | 0.00477 | -0.0001 | -35.1363
-1 | -0.1118 | 0.00471 | -0.0001 | -23.7367
-0.5 | -0.0559 | 0.00467 | 0 | -11.97
0 | 0 | 0.00465 | 0 | 0
0.5 | 0.0559 | 0.00467 | 0 | 11.97
1 | 0.1117 | 0.00471 | 0.0001 | 23.7155
1.5 | 0.1675 | 0.00477 | 0.0001 | 35.1153
2 | 0.2232 | 0.00487 | 0.0002 | 45.8316
2.5 | 0.2785 | 0.00503 | 0.0003 | 55.3678
3 | 0.334 | 0.00518 | 0.0004 | 64.4788
3.5 | 0.3886 | 0.00543 | 0.0006 | 71.5654
4 | 0.4435 | 0.00566 | 0.0008 | 78.3569
4.5 | 0.4979 | 0.00593 | 0.0011 | 83.9629
5 | 0.5522 | 0.00614 | 0.0015 | 89.9349
5.5 | 0.6059 | 0.00631 | 0.0019 | 96.0222
6 | 0.6551 | 0.00643 | 0.0035 | 101.8818
6.5 | 0.7151 | 0.00678 | 0.0026 | 105.472
7 | 0.7781 | 0.0072 | 0.0009 | 108.0694
7.5 | 0.8409 | 0.00767 | -0.0009 | 109.6349
8 | 0.8929 | 0.00809 | -0.0001 | 110.3708
8.5 | 0.943 | 0.00856 | 0.0009 | 110.1636
9 | 0.9933 | 0.0091 | 0.0019 | 109.1538
9.5 | 1.0438 | 0.00969 | 0.0028 | 107.7193
10 | 1.0936 | 0.01041 | 0.0037 | 105.0528
10.5 | 1.1424 | 0.01126 | 0.0047 | 101.4565
11 | 1.19 | 0.01223 | 0.0058 | 97.3017
11.5 | 1.2365 | 0.01329 | 0.007 | 93.0399
12 | 1.2839 | 0.01412 | 0.008 | 90.9278
12.5 | 1.3307 | 0.01494 | 0.009 | 89.0696
13 | 1.3771 | 0.01572 | 0.01 | 87.6018
13.5 | 1.4227 | 0.0165 | 0.0111 | 86.2242
14 | 1.4656 | 0.01747 | 0.0125 | 83.8924
14.5 | 1.5019 | 0.01894 | 0.0146 | 79.2978
15 | 1.5381 | 0.0202 | 0.0167 | 76.1436
15.5 | 1.579 | 0.02086 | 0.0182 | 75.6951
16 | 1.5994 | 0.02272 | 0.0222 | 70.3961
16.5 | 1.6114 | 0.02403 | 0.0277 | 67.0578
17 | 1.6123 | 0.02646 | 0.0324 | 60.9335
17.5 | 1.6041 | 0.0306 | 0.0347 | 52.4216
18 | 1.5866 | 0.03736 | 0.0334 | 42.4679
18.5 | 1.5756 | 0.04503 | 0.0296 | 34.99
19 | 1.5053 | 0.06275 | 0.0187 | 23.9888
19.5 | 1.4098 | 0.08582 | 0.0052 | 16.4274
20 | 0.9704 | 0.19714 | -0.0637 | 4.9224

## 91. Re 7M Mach 0.10 (1)
BIGFOIL.COM POLAR EXPORT
HN-274S
HN-274S |  |  |  | Cl Max: | 0.85 | at alpha= | 9.5 | deg
JavaFoil+Calcfoil stall+Eppler ext transition |  |  |  | L/D Max: | 93.474 | at alpha= | 7.5 | deg
Re: | 7000000 |  |  | Cd Min: | 0.00555 | at alpha= | -1 | deg
Mach: | 0.1 |  |  | Cl=0 at alpha= | 0 | deg
|  |  |  | @ Cl=0.1, Cd= | 0.0055591
|  |  |  | @ Cl=0.4, Cd= | 0.0061121
|  |  |  | @ Cl=0.6, Cd= | 0.09764
alpha (deg) | Cl | Cd | Cm | Cl/Cd
-14.5 | -0.464 | 0.09764 | 0.004 | -4.755
-14 | -0.497 | 0.08991 | 0.004 | -5.525
-13.5 | -0.528 | 0.08451 | 0.004 | -6.253
-13 | -0.562 | 0.07686 | 0.004 | -7.313
-12.5 | -0.598 | 0.06741 | 0.004 | -8.87
-12 | -0.636 | 0.05659 | 0.004 | -11.238
-11.5 | -0.697 | 0.034 | 0.005 | -20.508
-11 | -0.767 | 0.01765 | 0.005 | -43.432
-10.5 | -0.815 | 0.01272 | 0.005 | -64.115
-10 | -0.84 | 0.01134 | 0.005 | -74.044
-9.5 | -0.85 | 0.01133 | 0.005 | -75.04
-9 | -0.848 | 0.00959 | 0.004 | -88.441
-8.5 | -0.839 | 0.00923 | 0.004 | -90.883
-8 | -0.821 | 0.00879 | 0.004 | -93.429
-7.5 | -0.796 | 0.00851 | 0.004 | -93.474
-7 | -0.761 | 0.0082 | 0.003 | -92.828
-6.5 | -0.72 | 0.00793 | 0.003 | -90.824
-6 | -0.675 | 0.00766 | 0.003 | -88.101
-5.5 | -0.627 | 0.00748 | 0.003 | -83.845
-5 | -0.576 | 0.00713 | 0.002 | -80.769
-4.5 | -0.522 | 0.0067 | 0.002 | -77.956
-4 | -0.467 | 0.0064 | 0.002 | -72.894
-3.5 | -0.41 | 0.00615 | 0.002 | -66.695
-3 | -0.352 | 0.00593 | 0.001 | -59.377
-2.5 | -0.294 | 0.00576 | 0.001 | -51.063
-2 | -0.235 | 0.00568 | 0.001 | -41.447
-1.5 | -0.177 | 0.0056 | 0.001 | -31.543
-1 | -0.118 | 0.00555 | 0 | -21.234
-0.5 | -0.059 | 0.00558 | 0 | -10.551
0 | 0 | 0.00556 | 0 | 0
0.5 | 0.059 | 0.00558 | 0 | 10.551
1 | 0.118 | 0.00555 | 0 | 21.234
1.5 | 0.177 | 0.0056 | -0.001 | 31.543
2 | 0.235 | 0.00568 | -0.001 | 41.447
2.5 | 0.294 | 0.00576 | -0.001 | 51.063
3 | 0.352 | 0.00593 | -0.001 | 59.377
3.5 | 0.41 | 0.00615 | -0.002 | 66.695
4 | 0.467 | 0.0064 | -0.002 | 72.894
4.5 | 0.522 | 0.0067 | -0.002 | 77.956
5 | 0.576 | 0.00713 | -0.002 | 80.769
5.5 | 0.627 | 0.00748 | -0.003 | 83.845
6 | 0.675 | 0.00766 | -0.003 | 88.101
6.5 | 0.72 | 0.00793 | -0.003 | 90.824
7 | 0.761 | 0.0082 | -0.003 | 92.828
7.5 | 0.796 | 0.00851 | -0.004 | 93.474
8 | 0.821 | 0.00879 | -0.004 | 93.429
8.5 | 0.839 | 0.00923 | -0.004 | 90.883
9 | 0.848 | 0.00959 | -0.004 | 88.441
9.5 | 0.85 | 0.01133 | -0.005 | 75.042
10 | 0.84 | 0.01134 | -0.005 | 74.044
10.5 | 0.815 | 0.01272 | -0.005 | 64.115
11 | 0.767 | 0.01765 | -0.005 | 43.432
11.5 | 0.697 | 0.034 | -0.005 | 20.508
12 | 0.636 | 0.05659 | -0.004 | 11.238
12.5 | 0.598 | 0.06741 | -0.004 | 8.87
13 | 0.562 | 0.07686 | -0.004 | 7.313
13.5 | 0.528 | 0.08451 | -0.004 | 6.253
14 | 0.497 | 0.08991 | -0.004 | 5.525
14.5 | 0.464 | 0.09764 | -0.004 | 4.755

## 92. Re 7M Mach 0.10 (2)
BIGFOIL.COM POLAR EXPORT
HN-274S
HN-274S |  |  |  | Cl Max: | 1.5728 | at alpha= | 15.5 | deg
XFOIL ncrit=9 |  |  |  | L/D Max: | 110.196 | at alpha= | 8 | deg
Re: | 7000000 |  |  | Cd Min: | 0.20567 | at alpha= | -20 | deg
Mach: | 0.1 |  |  | Cl=0 at alpha= | 0 | deg
|  |  |  | @ Cl=0.1, Cd= | 0.004709
|  |  |  | @ Cl=0.4, Cd= | 0.0054879
|  |  |  | @ Cl=0.6, Cd= | 0.0063095
alpha (deg) | Cl | Cd | Cm | Cl/Cd
-20 | -0.9498 | 0.20567 | 0.0681 | -4.6181
-19.5 | -0.9591 | 0.19154 | 0.0598 | -5.0073
-19 | -1.2631 | 0.1085 | 0.008 | -11.6415
-18.5 | -1.4371 | 0.06942 | -0.0164 | -20.7015
-18 | -1.5056 | 0.05139 | -0.0276 | -29.2975
-17.5 | -1.5325 | 0.04073 | -0.0339 | -37.6258
-17 | -1.543 | 0.03382 | -0.0366 | -45.6239
-16.5 | -1.5602 | 0.02814 | -0.0357 | -55.4442
-16 | -1.5713 | 0.02467 | -0.0308 | -63.6927
-15.5 | -1.5703 | 0.02273 | -0.0239 | -69.0849
-15 | -1.542 | 0.02125 | -0.0206 | -72.5647
-14.5 | -1.5083 | 0.01984 | -0.018 | -76.0232
-14 | -1.4734 | 0.01825 | -0.0155 | -80.7342
-13.5 | -1.4332 | 0.01696 | -0.0135 | -84.5047
-13 | -1.3861 | 0.01628 | -0.0123 | -85.1413
-12.5 | -1.3402 | 0.01535 | -0.011 | -87.3094
-12 | -1.2916 | 0.01467 | -0.0099 | -88.0436
-11.5 | -1.2447 | 0.01369 | -0.0086 | -90.9204
-11 | -1.1962 | 0.01284 | -0.0075 | -93.162
-10.5 | -1.1499 | 0.01159 | -0.006 | -99.2148
-10 | -1.1012 | 0.01063 | -0.0048 | -103.5936
-9.5 | -1.051 | 0.00989 | -0.0037 | -106.269
-9 | -1.0005 | 0.00923 | -0.0026 | -108.3965
-8.5 | -0.9499 | 0.00868 | -0.0015 | -109.4355
-8 | -0.8997 | 0.00816 | -0.0003 | -110.2574
-7.5 | -0.8461 | 0.00776 | 0.0003 | -109.0335
-7 | -0.7824 | 0.00724 | -0.0014 | -108.0663
-6.5 | -0.7192 | 0.00682 | -0.003 | -105.4545
-6 | -0.6594 | 0.00648 | -0.0037 | -101.7593
-5.5 | -0.6098 | 0.00634 | -0.0021 | -96.183
-5 | -0.5557 | 0.00617 | -0.0016 | -90.0648
-4.5 | -0.501 | 0.00594 | -0.0012 | -84.3434
-4 | -0.4462 | 0.00568 | -0.0009 | -78.5563
-3.5 | -0.391 | 0.00545 | -0.0007 | -71.7431
-2.5 | -0.2802 | 0.00504 | -0.0003 | -55.5952
-2 | -0.2245 | 0.00489 | -0.0002 | -45.91
-1.5 | -0.1685 | 0.00477 | -0.0001 | -35.3249
-1 | -0.1124 | 0.00472 | -0.0001 | -23.8136
-0.5 | -0.0562 | 0.00467 | 0 | -12.0343
0 | 0 | 0.00465 | 0 | 0
0.5 | 0.0562 | 0.00467 | 0 | 12.0343
1 | 0.1124 | 0.00472 | 0.0001 | 23.8136
1.5 | 0.1685 | 0.00477 | 0.0002 | 35.3249
2 | 0.2245 | 0.00488 | 0.0002 | 46.0041
2.5 | 0.2801 | 0.00504 | 0.0004 | 55.5754
3 | 0.336 | 0.00519 | 0.0005 | 64.7399
3.5 | 0.3909 | 0.00545 | 0.0007 | 71.7248
4 | 0.4461 | 0.00568 | 0.0009 | 78.5387
4.5 | 0.5009 | 0.00595 | 0.0012 | 84.1849
5 | 0.5556 | 0.00617 | 0.0016 | 90.0486
5.5 | 0.6097 | 0.00634 | 0.0021 | 96.1672
6 | 0.6593 | 0.00647 | 0.0038 | 101.9011
6.5 | 0.7198 | 0.00683 | 0.0029 | 105.388
7 | 0.7835 | 0.00725 | 0.0012 | 108.069
7.5 | 0.8468 | 0.00777 | -0.0005 | 108.9833
8 | 0.8992 | 0.00816 | 0.0004 | 110.1961
8.5 | 0.9497 | 0.00867 | 0.0016 | 109.5386
9 | 1.0005 | 0.00924 | 0.0026 | 108.2792
9.5 | 1.0514 | 0.00987 | 0.0036 | 106.5248
10 | 1.1014 | 0.01066 | 0.0047 | 103.3208
10.5 | 1.15 | 0.01165 | 0.006 | 98.7124
11 | 1.1959 | 0.01295 | 0.0075 | 92.3475
11.5 | 1.246 | 0.01359 | 0.0084 | 91.6851
12 | 1.2939 | 0.01446 | 0.0096 | 89.4813
12.5 | 1.341 | 0.01534 | 0.0108 | 87.4185
13 | 1.3875 | 0.0162 | 0.0121 | 85.6481
13.5 | 1.4329 | 0.01708 | 0.0135 | 83.8934
14 | 1.4747 | 0.01822 | 0.0153 | 80.9385
14.5 | 1.5088 | 0.0199 | 0.0179 | 75.8191
15 | 1.541 | 0.02143 | 0.0207 | 71.9085
15.5 | 1.5728 | 0.02268 | 0.0235 | 69.3474
16 | 1.5709 | 0.0248 | 0.0307 | 63.3427
16.5 | 1.5639 | 0.02803 | 0.0353 | 55.7938
17 | 1.5523 | 0.03315 | 0.0363 | 46.8265
17.5 | 1.5275 | 0.042 | 0.0324 | 36.369
18 | 1.4895 | 0.05493 | 0.0241 | 27.1163
18.5 | 1.4413 | 0.06965 | 0.0155 | 20.6935
19 | 1.3207 | 0.09793 | -0.0015 | 13.4862
19.5 | 1.0054 | 0.17822 | -0.0522 | 5.6413

## 93. Re 7M Mach 0.25 (1)
BIGFOIL.COM POLAR EXPORT
HN-274S
HN-274S |  |  |  | Cl Max: | 0.812 | at alpha= | 8.5 | deg
JavaFoil+Calcfoil stall+Eppler ext transition |  |  |  | L/D Max: | 90.569 | at alpha= | 7 | deg
Re: | 7000000 |  |  | Cd Min: | 0.00558 | at alpha= | -1 | deg
Mach: | 0.25 |  |  | Cl=0 at alpha= | 0 | deg
|  |  |  | @ Cl=0.1, Cd= | 0.09326
|  |  |  | @ Cl=0.4, Cd= | 0.09326
|  |  |  | @ Cl=0.6, Cd= | 0.09326
alpha (deg) | Cl | Cd | Cm | Cl/Cd
-13.5 | -0.077 | 0.09322 | 0.004 | -0.823
-13 | -0.225 | 0.08846 | 0.003 | -2.545
-12.5 | -0.306 | 0.08354 | 0.003 | -3.666
-12 | -0.379 | 0.07696 | 0.003 | -4.928
-11.5 | -0.447 | 0.06975 | 0.003 | -6.415
-11 | -0.515 | 0.05913 | 0.004 | -8.703
-10.5 | -0.59 | 0.04122 | 0.004 | -14.309
-10 | -0.698 | 0.01653 | 0.005 | -42.208
-9.5 | -0.769 | 0.01173 | 0.005 | -65.54
-9 | -0.8 | 0.01176 | 0.004 | -68.038
-8.5 | -0.812 | 0.00973 | 0.004 | -83.42
-8 | -0.81 | 0.00924 | 0.004 | -87.685
-7.5 | -0.796 | 0.00884 | 0.004 | -89.972
-7 | -0.768 | 0.00848 | 0.003 | -90.569
-6.5 | -0.731 | 0.0081 | 0.003 | -90.232
-6 | -0.688 | 0.0079 | 0.003 | -87.112
-5.5 | -0.641 | 0.00763 | 0.003 | -83.972
-5 | -0.59 | 0.00726 | 0.002 | -81.182
-4.5 | -0.535 | 0.00684 | 0.002 | -78.319
-4 | -0.479 | 0.0065 | 0.002 | -73.689
-3.5 | -0.421 | 0.00622 | 0.002 | -67.674
-3 | -0.362 | 0.00599 | 0.001 | -60.423
-2.5 | -0.302 | 0.0058 | 0.001 | -52.031
-2 | -0.242 | 0.00572 | 0.001 | -42.301
-1.5 | -0.181 | 0.00563 | 0.001 | -32.229
-1 | -0.121 | 0.00558 | 0 | -21.671
-0.5 | -0.061 | 0.00559 | 0 | -10.824
0 | 0 | 0.00559 | 0 | 0
0.5 | 0.061 | 0.00559 | 0 | 10.824
1 | 0.121 | 0.00558 | 0 | 21.671
1.5 | 0.181 | 0.00563 | -0.001 | 32.229
2 | 0.242 | 0.00572 | -0.001 | 42.301
2.5 | 0.302 | 0.0058 | -0.001 | 52.031
3 | 0.362 | 0.00599 | -0.001 | 60.423
3.5 | 0.421 | 0.00622 | -0.002 | 67.674
4 | 0.479 | 0.0065 | -0.002 | 73.689
4.5 | 0.535 | 0.00684 | -0.002 | 78.319
5 | 0.59 | 0.00726 | -0.002 | 81.182
5.5 | 0.641 | 0.00763 | -0.003 | 83.972
6 | 0.688 | 0.0079 | -0.003 | 87.112
6.5 | 0.731 | 0.0081 | -0.003 | 90.232
7 | 0.768 | 0.00848 | -0.003 | 90.569
7.5 | 0.796 | 0.00884 | -0.004 | 89.972
8 | 0.81 | 0.00924 | -0.004 | 87.685
8.5 | 0.812 | 0.00973 | -0.004 | 83.42
9 | 0.8 | 0.01176 | -0.004 | 68.04
9.5 | 0.769 | 0.01173 | -0.005 | 65.54
10 | 0.693 | 0.01762 | -0.005 | 39.309
10.5 | 0.59 | 0.04122 | -0.004 | 14.309
11 | 0.515 | 0.05913 | -0.004 | 8.703
11.5 | 0.447 | 0.06975 | -0.003 | 6.415
12 | 0.379 | 0.07647 | -0.003 | 4.962
12.5 | 0.306 | 0.08354 | -0.003 | 3.666
13 | 0.225 | 0.08846 | -0.003 | 2.545
13.5 | 0.077 | 0.09326 | -0.004 | 0.823

## 94. Re 7M Mach 0.25 (2)
BIGFOIL.COM POLAR EXPORT
HN-274S
HN-274S |  |  |  | Cl Max: | 1.2916 | at alpha= | 12 | deg
XFOIL ncrit=9 |  |  |  | L/D Max: | 108.741 | at alpha= | 7.5 | deg
Re: | 7000000 |  |  | Cd Min: | 0.16595 | at alpha= | 17 | deg
Mach: | 0.25 |  |  | Cl=0 at alpha= | -99 | deg
|  |  |  | @ Cl=0.1, Cd= | 0.0047408
|  |  |  | @ Cl=0.4, Cd= | 0.0054933
|  |  |  | @ Cl=0.6, Cd= | 0.0063892
alpha (deg) | Cl | Cd | Cm | Cl/Cd
0 | 0 | 0.00467 | 0 | 0
0.5 | 0.0579 | 0.00469 | 0.0001 | 12.3454
1 | 0.1159 | 0.00476 | 0.0001 | 24.3487
1.5 | 0.1738 | 0.00482 | 0.0002 | 36.0581
2 | 0.2316 | 0.00493 | 0.0004 | 46.9777
2.5 | 0.2892 | 0.00508 | 0.0006 | 56.9291
3 | 0.3468 | 0.00526 | 0.0008 | 65.9316
3.5 | 0.4038 | 0.00551 | 0.0011 | 73.2849
4.5 | 0.5179 | 0.00605 | 0.0019 | 85.6033
5 | 0.5748 | 0.00631 | 0.0025 | 91.0935
6 | 0.683 | 0.00665 | 0.0052 | 102.7068
6.5 | 0.7466 | 0.00707 | 0.0045 | 105.6011
7.5 | 0.8808 | 0.0081 | 0.0018 | 108.7407
8 | 0.9339 | 0.00867 | 0.0035 | 107.7163
8.5 | 0.9867 | 0.00936 | 0.0054 | 105.4167
9 | 1.0398 | 0.01017 | 0.0072 | 102.2419
9.5 | 1.0915 | 0.01127 | 0.0093 | 96.85
10 | 1.1369 | 0.01323 | 0.0121 | 85.9335
10.5 | 1.1867 | 0.01453 | 0.0143 | 81.6724
11 | 1.2342 | 0.01603 | 0.0167 | 76.9931
11.5 | 1.2736 | 0.0183 | 0.02 | 69.5956
12 | 1.2916 | 0.02223 | 0.0249 | 58.1017
12.5 | 1.279 | 0.02699 | 0.0323 | 47.3879
13 | 1.2452 | 0.03207 | 0.0382 | 38.8276
13.5 | 1.2106 | 0.04277 | 0.0314 | 28.3049
14 | 1.1796 | 0.05804 | 0.018 | 20.3239
14.5 | 1.1322 | 0.07453 | 0.0079 | 15.1912
15 | 1.0608 | 0.0939 | -0.0018 | 11.2971
15.5 | 1.0513 | 0.10351 | -0.0062 | 10.1565
16 | 0.9536 | 0.13163 | -0.0229 | 7.2445
16.5 | 0.9357 | 0.14561 | -0.0311 | 6.4261
17 | 0.8976 | 0.16595 | -0.0431 | 5.4089

## 95. Re 7M Mach 0.50 (1)
BIGFOIL.COM POLAR EXPORT
HN-274S
HN-274S |  |  |  | Cl Max: | 1.075 | at alpha= | 20 | deg
JavaFoil+Calcfoil stall+Eppler ext transition |  |  |  | L/D Max: | 80.639 | at alpha= | 5.5 | deg
Re: | 7000000 |  |  | Cd Min: | 0.00571 | at alpha= | -0.5 | deg
Mach: | 0.5 |  |  | Cl=0 at alpha= | 0 | deg
|  |  |  | @ Cl=0.1, Cd= | 0.0057243
|  |  |  | @ Cl=0.4, Cd= | 0.0062551
|  |  |  | @ Cl=0.6, Cd= | 0.0075931
alpha (deg) | Cl | Cd | Cm | Cl/Cd
-20 | -1.075 | 0.14938 | 0.007 | -7.194
-19.5 | -1.044 | 0.14651 | 0.006 | -7.127
-19 | -1.015 | 0.143 | 0.006 | -7.1
-18.5 | -0.989 | 0.13865 | 0.006 | -7.135
-18 | -0.97 | 0.1327 | 0.006 | -7.312
-17.5 | -0.941 | 0.12901 | 0.006 | -7.291
-17 | -0.91 | 0.12603 | 0.005 | -7.222
-16.5 | -0.883 | 0.1221 | 0.005 | -7.232
-16 | -0.861 | 0.12012 | 0.005 | -7.167
-15.5 | -0.834 | 0.11265 | 0.005 | -7.401
-15 | -0.804 | 0.10965 | 0.004 | -7.332
-14.5 | -0.777 | 0.10172 | 0.004 | -7.641
-14 | -0.752 | 0.10486 | 0.004 | -7.176
-13.5 | -0.726 | 0.0968 | 0.004 | -7.497
-13 | -0.699 | 0.08875 | 0.004 | -7.88
-12.5 | -0.675 | 0.08056 | 0.004 | -8.385
-12 | -0.645 | 0.08743 | 0.003 | -7.375
-11.5 | -0.62 | 0.07739 | 0.003 | -8.014
-11 | -0.608 | 0.06101 | 0.004 | -9.964
-10.5 | -0.63 | 0.02995 | 0.005 | -21.026
-10 | -0.541 | 0.06516 | 0.003 | -8.298
-9.5 | -0.566 | 0.02971 | 0.004 | -19.041
-9 | -0.584 | 0.01396 | 0.005 | -41.832
-8.5 | -0.461 | 0.05373 | 0.003 | -8.582
-8 | -0.529 | 0.01248 | 0.004 | -42.378
-7.5 | -0.464 | 0.01854 | 0.004 | -25.01
-7 | -0.468 | 0.01203 | 0.004 | -38.945
-6.5 | -0.65 | 0.00944 | 0.004 | -68.814
-6 | -0.702 | 0.00896 | 0.003 | -78.311
-5.5 | -0.685 | 0.00845 | 0.003 | -81.006
-5 | -0.644 | 0.00805 | 0.003 | -80.023
-4.5 | -0.592 | 0.00755 | 0.003 | -78.358
-4 | -0.533 | 0.00702 | 0.002 | -75.901
-3.5 | -0.469 | 0.00662 | 0.002 | -70.931
-3 | -0.404 | 0.00627 | 0.002 | -64.445
-2.5 | -0.337 | 0.00607 | 0.001 | -55.58
-2 | -0.27 | 0.00589 | 0.001 | -45.884
-1.5 | -0.203 | 0.00578 | 0.001 | -35.104
-1 | -0.135 | 0.00574 | 0.001 | -23.563
-0.5 | -0.068 | 0.00571 | 0 | -11.842
0 | 0 | 0.00572 | 0 | 0
0.5 | 0.068 | 0.00571 | 0 | 11.842
1 | 0.135 | 0.00574 | -0.001 | 23.563
1.5 | 0.203 | 0.00578 | -0.001 | 35.104
2 | 0.27 | 0.00589 | -0.001 | 45.884
2.5 | 0.337 | 0.00602 | -0.001 | 55.992
3 | 0.404 | 0.00627 | -0.002 | 64.445
3.5 | 0.469 | 0.00662 | -0.002 | 70.931
4 | 0.533 | 0.00698 | -0.002 | 76.329
4.5 | 0.592 | 0.00751 | -0.003 | 78.781
5 | 0.644 | 0.00805 | -0.003 | 80.023
5.5 | 0.685 | 0.00849 | -0.003 | 80.639
6 | 0.702 | 0.00901 | -0.003 | 77.847
6.5 | 0.65 | 0.00957 | -0.004 | 67.875
7 | 0.468 | 0.01201 | -0.004 | 39.016
7.5 | 0.466 | 0.01777 | -0.004 | 26.238
8 | 0.529 | 0.01247 | -0.004 | 42.389
8.5 | 0.461 | 0.05366 | -0.003 | 8.598
9 | 0.585 | 0.01372 | -0.005 | 42.65
9.5 | 0.57 | 0.02789 | -0.005 | 20.433
10 | 0.541 | 0.0646 | -0.003 | 8.378
10.5 | 0.635 | 0.02779 | -0.005 | 22.847
11 | 0.612 | 0.05816 | -0.004 | 10.523
11.5 | 0.621 | 0.07644 | -0.004 | 8.125
12 | 0.645 | 0.08743 | -0.003 | 7.375
12.5 | 0.675 | 0.08055 | -0.004 | 8.385
13 | 0.699 | 0.08952 | -0.004 | 7.807
13.5 | 0.725 | 0.09743 | -0.004 | 7.445
14 | 0.752 | 0.10485 | -0.004 | 7.176
14.5 | 0.777 | 0.1039 | -0.004 | 7.478
15 | 0.804 | 0.11023 | -0.004 | 7.292
15.5 | 0.833 | 0.11347 | -0.005 | 7.344
16 | 0.861 | 0.12042 | -0.005 | 7.148
16.5 | 0.883 | 0.1208 | -0.005 | 7.31
17 | 0.91 | 0.1256 | -0.005 | 7.248
17.5 | 0.941 | 0.12849 | -0.006 | 7.322
18 | 0.971 | 0.13218 | -0.006 | 7.343
18.5 | 0.989 | 0.13868 | -0.006 | 7.133
19 | 1.015 | 0.14298 | -0.006 | 7.101
19.5 | 1.044 | 0.14671 | -0.006 | 7.116
20 | 1.075 | 0.14974 | -0.007 | 7.176

## 96. Re 7M Mach 0.50 (2)
BIGFOIL.COM POLAR EXPORT
HN-274S
HN-274S |  |  |  | Cl Max: | 0.9652 | at alpha= | 20 | deg
XFOIL ncrit=9 |  |  |  | L/D Max: | 103.065 | at alpha= | 6 | deg
Re: | 7000000 |  |  | Cd Min: | 0.28584 | at alpha= | 20 | deg
Mach: | 0.5 |  |  | Cl=0 at alpha= | 0 | deg
|  |  |  | @ Cl=0.1, Cd= | 0.0048662
|  |  |  | @ Cl=0.4, Cd= | 0.005541
|  |  |  | @ Cl=0.6, Cd= | 0.0065824
alpha (deg) | Cl | Cd | Cm | Cl/Cd
-20 | -0.9643 | 0.28559 | 0.1075 | -3.3765
-19.5 | -0.9431 | 0.27657 | 0.1022 | -3.41
-19 | -0.9207 | 0.26822 | 0.0971 | -3.4326
-18.5 | -0.9 | 0.25904 | 0.0918 | -3.4744
-18 | -0.8787 | 0.24965 | 0.0867 | -3.5197
-17.5 | -0.8564 | 0.2409 | 0.0818 | -3.555
-17 | -0.8358 | 0.23167 | 0.0767 | -3.6077
-16.5 | -0.8155 | 0.22251 | 0.0716 | -3.665
-16 | -0.7985 | 0.21192 | 0.0661 | -3.7679
-15.5 | -0.7804 | 0.20227 | 0.061 | -3.8582
-15 | -0.7657 | 0.19097 | 0.0554 | -4.0095
-14.5 | -0.7503 | 0.18074 | 0.0501 | -4.1513
-14 | -0.7386 | 0.16977 | 0.0445 | -4.3506
-13.5 | -0.7296 | 0.15847 | 0.0387 | -4.604
-13 | -0.7221 | 0.14748 | 0.0329 | -4.8963
-12.5 | -0.7195 | 0.13589 | 0.027 | -5.2947
-12 | -0.7188 | 0.12478 | 0.0213 | -5.7605
-11.5 | -0.7297 | 0.11214 | 0.0148 | -6.507
-11 | -0.744 | 0.10026 | 0.0088 | -7.4207
-10.5 | -0.7624 | 0.0886 | 0.003 | -8.605
-10 | -0.7837 | 0.07694 | -0.0031 | -10.1859
-9.5 | -0.8059 | 0.06511 | -0.009 | -12.3775
-9 | -0.8278 | 0.0513 | -0.0186 | -16.1365
-8.5 | -0.8485 | 0.0371 | -0.0344 | -22.8706
-8 | -0.8886 | 0.02939 | -0.0347 | -30.2348
-7.5 | -0.9155 | 0.02193 | -0.0283 | -41.7465
-7 | -0.9143 | 0.0149 | -0.0206 | -61.3624
-6.5 | -0.8675 | 0.0095 | -0.016 | -91.3158
-6 | -0.7938 | 0.0077 | -0.0137 | -103.0909
-5 | -0.6631 | 0.00689 | -0.0075 | -96.2409
-4.5 | -0.5954 | 0.00655 | -0.0058 | -90.9008
-4 | -0.5283 | 0.0062 | -0.0045 | -85.2097
-3.5 | -0.4618 | 0.00585 | -0.0033 | -78.9402
-3 | -0.3959 | 0.00553 | -0.0024 | -71.5913
-2.5 | -0.3298 | 0.00528 | -0.0017 | -62.4621
-2 | -0.2638 | 0.0051 | -0.0012 | -51.7255
-1.5 | -0.1978 | 0.00497 | -0.0008 | -39.7988
-1 | -0.1318 | 0.0049 | -0.0005 | -26.898
-0.5 | -0.0659 | 0.00483 | -0.0002 | -13.6439
0 | 0 | 0.00479 | 0 | 0
0.5 | 0.0659 | 0.00483 | 0.0002 | 13.6439
1 | 0.1318 | 0.0049 | 0.0005 | 26.898
1.5 | 0.1978 | 0.00497 | 0.0008 | 39.7988
2 | 0.2638 | 0.0051 | 0.0012 | 51.7255
2.5 | 0.3297 | 0.00529 | 0.0017 | 62.3251
3 | 0.3958 | 0.00552 | 0.0024 | 71.7029
3.5 | 0.4618 | 0.00585 | 0.0033 | 78.9402
4 | 0.5282 | 0.00621 | 0.0045 | 85.0564
4.5 | 0.5954 | 0.00656 | 0.0058 | 90.7622
5 | 0.6631 | 0.00689 | 0.0075 | 96.2409
5.5 | 0.7308 | 0.00728 | 0.0098 | 100.3846
6 | 0.7936 | 0.0077 | 0.0137 | 103.0649
6.5 | 0.8683 | 0.00951 | 0.0159 | 91.3039
7 | 0.9146 | 0.01489 | 0.0206 | 61.4238
7.5 | 0.9155 | 0.02197 | 0.0283 | 41.6705
8 | 0.8888 | 0.02944 | 0.0346 | 30.1902
8.5 | 0.8509 | 0.03702 | 0.0342 | 22.9849
9 | 0.8294 | 0.05147 | 0.018 | 16.1142
9.5 | 0.8074 | 0.06532 | 0.0084 | 12.3607
10 | 0.7818 | 0.07772 | 0.0021 | 10.0592
10.5 | 0.7601 | 0.08947 | -0.004 | 8.4956
11 | 0.7448 | 0.1006 | -0.0094 | 7.4036
11.5 | 0.7333 | 0.1119 | -0.0149 | 6.5532
12 | 0.7244 | 0.12394 | -0.0211 | 5.8448
12.5 | 0.7213 | 0.13586 | -0.0272 | 5.3091
13 | 0.7247 | 0.14715 | -0.033 | 4.9249
13.5 | 0.7292 | 0.15905 | -0.0391 | 4.5847
14 | 0.7395 | 0.16997 | -0.0447 | 4.3508
14.5 | 0.7514 | 0.18083 | -0.0503 | 4.1553
15 | 0.7662 | 0.19131 | -0.0556 | 4.005
15.5 | 0.7815 | 0.20229 | -0.0611 | 3.8633
16 | 0.7995 | 0.21207 | -0.0663 | 3.77
16.5 | 0.8181 | 0.222 | -0.0715 | 3.6851
17 | 0.8378 | 0.23149 | -0.0767 | 3.6192
17.5 | 0.8573 | 0.24114 | -0.0819 | 3.5552
18 | 0.8782 | 0.25034 | -0.087 | 3.508
18.5 | 0.9007 | 0.25948 | -0.092 | 3.4712
19 | 0.922 | 0.26883 | -0.0972 | 3.4297
19.5 | 0.9436 | 0.27773 | -0.1024 | 3.3975
20 | 0.9652 | 0.28584 | -0.1076 | 3.3767

## 97. Re 8M Mach 0.00 (1)
BIGFOIL.COM POLAR EXPORT
HN-274S
HN-274S |  |  |  | Cl Max: | 0.858 | at alpha= | 9.5 | deg
JavaFoil+Calcfoil stall+Eppler ext transition |  |  |  | L/D Max: | 95.312 | at alpha= | 8 | deg
Re: | 8000000 |  |  | Cd Min: | 0.00555 | at alpha= | -1 | deg
Mach: | 0 |  |  | Cl=0 at alpha= | 0 | deg
|  |  |  | @ Cl=0.1, Cd= | 0.0055529
|  |  |  | @ Cl=0.4, Cd= | 0.0060883
|  |  |  | @ Cl=0.6, Cd= | 0.09349
alpha (deg) | Cl | Cd | Cm | Cl/Cd
-14.5 | -0.511 | 0.09349 | 0.004 | -5.463
-14 | -0.542 | 0.08468 | 0.004 | -6.396
-13.5 | -0.572 | 0.07785 | 0.004 | -7.343
-13 | -0.605 | 0.06799 | 0.004 | -8.902
-12.5 | -0.649 | 0.05146 | 0.005 | -12.611
-12 | -0.687 | 0.04103 | 0.005 | -16.747
-11.5 | -0.758 | 0.0204 | 0.005 | -37.141
-11 | -0.809 | 0.01369 | 0.005 | -59.042
-10.5 | -0.84 | 0.01173 | 0.005 | -71.657
-10 | -0.854 | 0.00989 | 0.005 | -86.318
-9.5 | -0.858 | 0.01103 | 0.005 | -77.825
-9 | -0.854 | 0.00942 | 0.004 | -90.632
-8.5 | -0.841 | 0.00906 | 0.004 | -92.862
-8 | -0.822 | 0.00862 | 0.004 | -95.312
-7.5 | -0.795 | 0.00835 | 0.004 | -95.156
-7 | -0.76 | 0.00806 | 0.003 | -94.215
-6.5 | -0.718 | 0.0078 | 0.003 | -92.067
-6 | -0.673 | 0.00754 | 0.003 | -89.169
-5.5 | -0.624 | 0.00735 | 0.003 | -84.88
-5 | -0.573 | 0.00701 | 0.002 | -81.68
-4.5 | -0.52 | 0.00668 | 0.002 | -77.775
-4 | -0.464 | 0.00636 | 0.002 | -72.975
-3.5 | -0.408 | 0.00612 | 0.002 | -66.634
-3 | -0.35 | 0.00589 | 0.001 | -59.469
-2.5 | -0.292 | 0.00575 | 0.001 | -50.879
-2 | -0.234 | 0.00565 | 0.001 | -41.47
-1.5 | -0.176 | 0.00558 | 0.001 | -31.481
-1 | -0.117 | 0.00555 | 0 | -21.104
-0.5 | -0.059 | 0.00556 | 0 | -10.538
0 | 0 | 0.00555 | 0 | 0
0.5 | 0.059 | 0.00556 | 0 | 10.538
1 | 0.117 | 0.00555 | 0 | 21.104
1.5 | 0.176 | 0.00558 | -0.001 | 31.481
2 | 0.234 | 0.00565 | -0.001 | 41.47
2.5 | 0.292 | 0.00575 | -0.001 | 50.879
3 | 0.35 | 0.00589 | -0.001 | 59.469
3.5 | 0.408 | 0.00612 | -0.002 | 66.634
4 | 0.464 | 0.00636 | -0.002 | 72.975
4.5 | 0.52 | 0.00668 | -0.002 | 77.775
5 | 0.573 | 0.00701 | -0.002 | 81.68
5.5 | 0.624 | 0.00735 | -0.003 | 84.88
6 | 0.673 | 0.00754 | -0.003 | 89.169
6.5 | 0.718 | 0.0078 | -0.003 | 92.067
7 | 0.76 | 0.00806 | -0.003 | 94.215
7.5 | 0.795 | 0.00835 | -0.004 | 95.156
8 | 0.822 | 0.00862 | -0.004 | 95.312
8.5 | 0.841 | 0.00906 | -0.004 | 92.862
9 | 0.854 | 0.00942 | -0.004 | 90.632
9.5 | 0.858 | 0.01103 | -0.005 | 77.825
10 | 0.854 | 0.00989 | -0.005 | 86.318
10.5 | 0.84 | 0.01173 | -0.005 | 71.657
11 | 0.809 | 0.01369 | -0.005 | 59.042
11.5 | 0.758 | 0.0204 | -0.005 | 37.141
12 | 0.687 | 0.04103 | -0.005 | 16.747
12.5 | 0.649 | 0.05146 | -0.005 | 12.611
13 | 0.605 | 0.06799 | -0.004 | 8.902
13.5 | 0.572 | 0.07785 | -0.004 | 7.343
14 | 0.542 | 0.08468 | -0.004 | 6.396
14.5 | 0.511 | 0.09349 | -0.004 | 5.463

## 98. Re 8M Mach 0.00 (2)
BIGFOIL.COM POLAR EXPORT
HN-274S
HN-274S |  |  |  | Cl Max: | 1.6355 | at alpha= | 16.5 | deg
XFOIL ncrit=9 |  |  |  | L/D Max: | 113.672 | at alpha= | 8 | deg
Re: | 8000000 |  |  | Cd Min: | 0.12464 | at alpha= | -20 | deg
Mach: | 0 |  |  | Cl=0 at alpha= | 0 | deg
|  |  |  | @ Cl=0.1, Cd= | 0.0046916
|  |  |  | @ Cl=0.4, Cd= | 0.0054368
|  |  |  | @ Cl=0.6, Cd= | 0.0062559
alpha (deg) | Cl | Cd | Cm | Cl/Cd
-20 | -1.2507 | 0.12464 | 0.0186 | -10.0345
-19.5 | -1.4931 | 0.07079 | -0.0153 | -21.092
-19 | -1.4307 | 0.07427 | -0.0122 | -19.2635
-18.5 | -1.5784 | 0.044 | -0.0309 | -35.8727
-18 | -1.6252 | 0.03268 | -0.0356 | -49.7307
-17.5 | -1.6288 | 0.02828 | -0.0348 | -57.5955
-17 | -1.6145 | 0.02613 | -0.0326 | -61.7872
-16.5 | -1.6328 | 0.02288 | -0.0253 | -71.3636
-16 | -1.6191 | 0.02134 | -0.02 | -75.8716
-15.5 | -1.591 | 0.01978 | -0.017 | -80.4348
-15 | -1.5513 | 0.01892 | -0.0153 | -81.9926
-14.5 | -1.5122 | 0.01785 | -0.0135 | -84.7171
-14 | -1.4727 | 0.01662 | -0.0117 | -88.6101
-13.5 | -1.43 | 0.01557 | -0.0103 | -91.8433
-13 | -1.3827 | 0.01497 | -0.0094 | -92.3647
-12.5 | -1.3362 | 0.01416 | -0.0084 | -94.3644
-12 | -1.2877 | 0.01353 | -0.0076 | -95.1737
-11.5 | -1.2402 | 0.01268 | -0.0066 | -97.8076
-11 | -1.1915 | 0.01194 | -0.0057 | -99.7906
-10.5 | -1.143 | 0.0111 | -0.0047 | -102.973
-10 | -1.0946 | 0.0102 | -0.0036 | -107.3137
-9.5 | -1.0448 | 0.00951 | -0.0027 | -109.8633
-9 | -0.9948 | 0.00889 | -0.0017 | -111.901
-8.5 | -0.9448 | 0.00838 | -0.0006 | -112.7446
-8 | -0.8952 | 0.00787 | 0.0006 | -113.7484
-7.5 | -0.8352 | 0.00748 | -0.0005 | -111.6578
-6.5 | -0.7106 | 0.00661 | -0.0036 | -107.5038
-6 | -0.6607 | 0.00645 | -0.0022 | -102.4341
-5.5 | -0.6078 | 0.00628 | -0.0016 | -96.7834
-5 | -0.5535 | 0.0061 | -0.0012 | -90.7377
-4.5 | -0.499 | 0.00587 | -0.0009 | -85.0085
-4 | -0.4442 | 0.00563 | -0.0007 | -78.8988
-3.5 | -0.3894 | 0.00539 | -0.0005 | -72.2449
-3 | -0.3345 | 0.00516 | -0.0003 | -64.8256
-2.5 | -0.2789 | 0.00502 | -0.0003 | -55.5578
-2 | -0.2235 | 0.00487 | -0.0001 | -45.8932
-1.5 | -0.1678 | 0.00477 | -0.0001 | -35.1782
-1 | -0.1119 | 0.0047 | -0.0001 | -23.8085
-0.5 | -0.0559 | 0.00466 | 0 | -11.9957
0 | 0 | 0.00464 | 0 | 0
0.5 | 0.0558 | 0.00466 | 0 | 11.9742
1 | 0.1118 | 0.0047 | 0.0001 | 23.7872
1.5 | 0.1678 | 0.00477 | 0.0001 | 35.1782
2 | 0.2235 | 0.00486 | 0.0002 | 45.9877
2.5 | 0.2789 | 0.00502 | 0.0003 | 55.5578
3 | 0.3344 | 0.00516 | 0.0004 | 64.8062
3.5 | 0.3893 | 0.00539 | 0.0005 | 72.2263
4 | 0.4442 | 0.00563 | 0.0007 | 78.8988
4.5 | 0.4989 | 0.00588 | 0.001 | 84.8469
5 | 0.5534 | 0.00611 | 0.0012 | 90.5728
5.5 | 0.6077 | 0.00628 | 0.0016 | 96.7675
6 | 0.6606 | 0.00645 | 0.0022 | 102.4186
6.5 | 0.7108 | 0.00662 | 0.0036 | 107.3716
7 | 0.7728 | 0.00701 | 0.0021 | 110.2425
7.5 | 0.8362 | 0.00748 | 0.0003 | 111.7914
8 | 0.8946 | 0.00787 | -0.0004 | 113.6722
8.5 | 0.9445 | 0.00836 | 0.0007 | 112.9785
9 | 0.9947 | 0.0089 | 0.0017 | 111.764
9.5 | 1.0451 | 0.00949 | 0.0026 | 110.1264
10 | 1.0948 | 0.01023 | 0.0036 | 107.0186
10.5 | 1.143 | 0.01116 | 0.0047 | 102.4194
11 | 1.1915 | 0.01201 | 0.0057 | 99.209
11.5 | 1.2412 | 0.01261 | 0.0064 | 98.4298
12 | 1.2893 | 0.01338 | 0.0073 | 96.3602
12.5 | 1.3368 | 0.01415 | 0.0082 | 94.4735
13 | 1.3838 | 0.01491 | 0.0092 | 92.8102
13.5 | 1.4299 | 0.01567 | 0.0103 | 91.2508
14 | 1.4737 | 0.01659 | 0.0116 | 88.8306
14.5 | 1.5126 | 0.0179 | 0.0134 | 84.5028
15 | 1.551 | 0.01905 | 0.0153 | 81.4173
15.5 | 1.5914 | 0.01984 | 0.0169 | 80.2117
16 | 1.6189 | 0.02146 | 0.02 | 75.438
16.5 | 1.6355 | 0.02288 | 0.0249 | 71.4816
17 | 1.6346 | 0.02503 | 0.0309 | 65.3056
17.5 | 1.6035 | 0.03058 | 0.0349 | 52.4362
18 | 1.5842 | 0.03766 | 0.0333 | 42.0659
18.5 | 1.5945 | 0.04245 | 0.0311 | 37.5618
19 | 1.5028 | 0.06356 | 0.0178 | 23.6438
19.5 | 1.4067 | 0.0864 | 0.0049 | 16.2812
20 | 1.4107 | 0.09315 | 0.0014 | 15.1444

## 99. Re 8M Mach 0.10 (1)
BIGFOIL.COM POLAR EXPORT
HN-274S
HN-274S |  |  |  | Cl Max: | 0.85 | at alpha= | 9.5 | deg
JavaFoil+Calcfoil stall+Eppler ext transition |  |  |  | L/D Max: | 94.684 | at alpha= | 7.5 | deg
Re: | 8000000 |  |  | Cd Min: | 0.00556 | at alpha= | -1 | deg
Mach: | 0.1 |  |  | Cl=0 at alpha= | 0 | deg
|  |  |  | @ Cl=0.1, Cd= | 0.005563
|  |  |  | @ Cl=0.4, Cd= | 0.0060986
|  |  |  | @ Cl=0.6, Cd= | 0.09634
alpha (deg) | Cl | Cd | Cm | Cl/Cd
-14.5 | -0.465 | 0.09634 | 0.004 | -4.826
-14 | -0.498 | 0.08839 | 0.004 | -5.63
-13.5 | -0.53 | 0.08214 | 0.004 | -6.455
-13 | -0.565 | 0.0734 | 0.004 | -7.702
-12.5 | -0.604 | 0.06237 | 0.004 | -9.68
-12 | -0.646 | 0.04969 | 0.004 | -12.998
-11.5 | -0.712 | 0.02751 | 0.005 | -25.89
-11 | -0.776 | 0.01556 | 0.005 | -49.891
-10.5 | -0.82 | 0.01214 | 0.005 | -67.55
-10 | -0.841 | 0.00953 | 0.005 | -88.269
-9.5 | -0.85 | 0.01122 | 0.005 | -75.742
-9 | -0.848 | 0.00951 | 0.004 | -89.238
-8.5 | -0.839 | 0.00915 | 0.004 | -91.661
-8 | -0.821 | 0.00868 | 0.004 | -94.579
-7.5 | -0.796 | 0.0084 | 0.004 | -94.684
-7 | -0.761 | 0.0081 | 0.003 | -93.944
-6.5 | -0.72 | 0.00784 | 0.003 | -91.904
-6 | -0.675 | 0.00757 | 0.003 | -89.154
-5.5 | -0.627 | 0.00738 | 0.003 | -84.952
-5 | -0.576 | 0.00704 | 0.002 | -81.8
-4.5 | -0.522 | 0.00669 | 0.002 | -78.053
-4 | -0.467 | 0.00638 | 0.002 | -73.154
-3.5 | -0.41 | 0.00614 | 0.002 | -66.822
-3 | -0.352 | 0.0059 | 0.001 | -59.665
-2.5 | -0.294 | 0.00576 | 0.001 | -51.06
-2 | -0.235 | 0.00565 | 0.001 | -41.629
-1.5 | -0.177 | 0.00559 | 0.001 | -31.608
-1 | -0.118 | 0.00556 | 0 | -21.191
-0.5 | -0.059 | 0.00557 | 0 | -10.581
0 | 0 | 0.00556 | 0 | 0
0.5 | 0.059 | 0.00557 | 0 | 10.581
1 | 0.118 | 0.00556 | 0 | 21.191
1.5 | 0.177 | 0.00559 | -0.001 | 31.608
2 | 0.235 | 0.00565 | -0.001 | 41.629
2.5 | 0.294 | 0.00576 | -0.001 | 51.06
3 | 0.352 | 0.0059 | -0.001 | 59.665
3.5 | 0.41 | 0.00614 | -0.002 | 66.822
4 | 0.467 | 0.00638 | -0.002 | 73.154
4.5 | 0.522 | 0.00669 | -0.002 | 78.053
5 | 0.576 | 0.00704 | -0.002 | 81.8
5.5 | 0.627 | 0.00738 | -0.003 | 84.952
6 | 0.675 | 0.00757 | -0.003 | 89.154
6.5 | 0.72 | 0.00784 | -0.003 | 91.904
7 | 0.761 | 0.0081 | -0.003 | 93.944
7.5 | 0.796 | 0.0084 | -0.004 | 94.684
8 | 0.821 | 0.00868 | -0.004 | 94.579
8.5 | 0.839 | 0.00915 | -0.004 | 91.661
9 | 0.848 | 0.00951 | -0.004 | 89.238
9.5 | 0.85 | 0.01122 | -0.005 | 75.743
10 | 0.841 | 0.00953 | -0.005 | 88.269
10.5 | 0.82 | 0.01214 | -0.005 | 67.55
11 | 0.776 | 0.01556 | -0.005 | 49.891
11.5 | 0.712 | 0.02751 | -0.005 | 25.89
12 | 0.646 | 0.04969 | -0.004 | 12.998
12.5 | 0.604 | 0.06237 | -0.004 | 9.68
13 | 0.565 | 0.0734 | -0.004 | 7.702
13.5 | 0.53 | 0.08214 | -0.004 | 6.455
14 | 0.498 | 0.08839 | -0.004 | 5.63
14.5 | 0.465 | 0.09634 | -0.004 | 4.826

## 100. Re 8M Mach 0.10 (2)
BIGFOIL.COM POLAR EXPORT
HN-274S
HN-274S |  |  |  | Cl Max: | 1.6001 | at alpha= | 16 | deg
XFOIL ncrit=9 |  |  |  | L/D Max: | 113.463 | at alpha= | 8 | deg
Re: | 8000000 |  |  | Cd Min: | 0.21124 | at alpha= | 20 | deg
Mach: | 0.1 |  |  | Cl=0 at alpha= | 0 | deg
|  |  |  | @ Cl=0.1, Cd= | 0.0046989
|  |  |  | @ Cl=0.4, Cd= | 0.0054449
|  |  |  | @ Cl=0.6, Cd= | 0.0062718
alpha (deg) | Cl | Cd | Cm | Cl/Cd
-20 | -0.9886 | 0.193 | 0.0611 | -5.1223
-19.5 | -1.2749 | 0.11439 | 0.011 | -11.1452
-19 | -1.2738 | 0.10629 | 0.0064 | -11.9842
-18.5 | -1.4649 | 0.06502 | -0.0192 | -22.53
-18 | -1.5454 | 0.04557 | -0.0315 | -33.9127
-17.5 | -1.5469 | 0.03885 | -0.0351 | -39.8172
-17 | -1.5492 | 0.03311 | -0.0369 | -46.7895
-16.5 | -1.5705 | 0.02736 | -0.0354 | -57.4013
-16 | -1.5963 | 0.02343 | -0.0282 | -68.1306
-15.5 | -1.5802 | 0.02207 | -0.0229 | -71.5995
-15 | -1.5569 | 0.02005 | -0.0191 | -77.6509
-14.5 | -1.5205 | 0.01874 | -0.0167 | -81.1366
-14 | -1.4827 | 0.01732 | -0.0144 | -85.6062
-13.5 | -1.4408 | 0.01613 | -0.0126 | -89.3242
-13 | -1.3935 | 0.01542 | -0.0115 | -90.3696
-12.5 | -1.3468 | 0.01454 | -0.0102 | -92.6272
-12 | -1.2978 | 0.01387 | -0.0092 | -93.5689
-11.5 | -1.25 | 0.01297 | -0.008 | -96.3763
-11 | -1.2007 | 0.01219 | -0.0069 | -98.4988
-10.5 | -1.1499 | 0.01159 | -0.0061 | -99.2148
-10 | -1.1022 | 0.01048 | -0.0047 | -105.1718
-9.5 | -1.0524 | 0.00969 | -0.0036 | -108.6068
-9 | -1.0019 | 0.00903 | -0.0024 | -110.9524
-8.5 | -0.9514 | 0.00848 | -0.0013 | -112.1934
-8 | -0.9015 | 0.00794 | 0.0001 | -113.539
-7.5 | -0.8412 | 0.00753 | -0.0009 | -111.7131
-7 | -0.7771 | 0.00705 | -0.0027 | -110.227
-6 | -0.665 | 0.00649 | -0.0024 | -102.4653
-5.5 | -0.6116 | 0.00631 | -0.0018 | -96.9255
-5 | -0.557 | 0.00613 | -0.0014 | -90.8646
-4.5 | -0.5021 | 0.00588 | -0.0011 | -85.3912
-4 | -0.4469 | 0.00564 | -0.0008 | -79.2376
-3.5 | -0.3917 | 0.00541 | -0.0006 | -72.403
-3 | -0.3364 | 0.00517 | -0.0004 | -65.0677
-2.5 | -0.2805 | 0.00503 | -0.0003 | -55.7654
-2 | -0.2248 | 0.00487 | -0.0002 | -46.1602
-1.5 | -0.1687 | 0.00477 | -0.0001 | -35.3669
-1 | -0.1125 | 0.00471 | -0.0001 | -23.8854
-0.5 | -0.0562 | 0.00466 | 0 | -12.0601
0 | 0 | 0.00464 | 0 | 0
0.5 | 0.0562 | 0.00466 | 0 | 12.0601
1 | 0.1125 | 0.00471 | 0.0001 | 23.8854
1.5 | 0.1687 | 0.00477 | 0.0001 | 35.3669
2 | 0.2248 | 0.00487 | 0.0002 | 46.1602
2.5 | 0.2805 | 0.00503 | 0.0003 | 55.7654
3 | 0.3364 | 0.00517 | 0.0004 | 65.0677
3.5 | 0.3916 | 0.00541 | 0.0006 | 72.3845
4 | 0.4469 | 0.00564 | 0.0008 | 79.2376
4.5 | 0.502 | 0.00589 | 0.0011 | 85.2292
5 | 0.5569 | 0.00613 | 0.0014 | 90.8483
5.5 | 0.6116 | 0.00631 | 0.0018 | 96.9255
6 | 0.6648 | 0.00649 | 0.0025 | 102.4345
6.5 | 0.7155 | 0.00667 | 0.0039 | 107.2714
7 | 0.7781 | 0.00706 | 0.0025 | 110.2125
8 | 0.9009 | 0.00794 | 0.0001 | 113.4635
8.5 | 0.9511 | 0.00847 | 0.0013 | 112.2904
9 | 1.0019 | 0.00903 | 0.0025 | 110.9524
9.5 | 1.0527 | 0.00967 | 0.0035 | 108.8625
10 | 1.1025 | 0.0105 | 0.0046 | 105
10.5 | 1.1501 | 0.01163 | 0.006 | 98.8908
11 | 1.2006 | 0.01227 | 0.0069 | 97.8484
11.5 | 1.2511 | 0.01289 | 0.0078 | 97.0597
12 | 1.2996 | 0.01371 | 0.0089 | 94.7921
12.5 | 1.3475 | 0.01454 | 0.01 | 92.6754
13 | 1.3947 | 0.01536 | 0.0112 | 90.8008
13.5 | 1.4407 | 0.01623 | 0.0126 | 88.7677
14 | 1.4838 | 0.0173 | 0.0143 | 85.7688
14.5 | 1.5211 | 0.01878 | 0.0166 | 80.9957
15 | 1.5566 | 0.02017 | 0.0191 | 77.174
15.5 | 1.5858 | 0.02177 | 0.0222 | 72.8434
16 | 1.6001 | 0.02337 | 0.0276 | 68.4681
16.5 | 1.5762 | 0.02712 | 0.035 | 58.1195
17 | 1.5614 | 0.03217 | 0.0367 | 48.5359
17.5 | 1.5344 | 0.04116 | 0.0328 | 37.2789
18 | 1.4992 | 0.05401 | 0.0241 | 27.7578
18.5 | 1.4768 | 0.0644 | 0.0184 | 22.9317
19 | 1.3507 | 0.09235 | 0.0021 | 14.6259
19.5 | 1.2302 | 0.12403 | -0.0176 | 9.9186
20 | 0.9359 | 0.21124 | -0.0708 | 4.4305

## 101. Re 8M Mach 0.25 (1)
BIGFOIL.COM POLAR EXPORT
HN-274S
HN-274S |  |  |  | Cl Max: | 0.812 | at alpha= | 8.5 | deg
JavaFoil+Calcfoil stall+Eppler ext transition |  |  |  | L/D Max: | 91.714 | at alpha= | 7 | deg
Re: | 8000000 |  |  | Cd Min: | 0.00557 | at alpha= | -0.5 | deg
Mach: | 0.25 |  |  | Cl=0 at alpha= | 0 | deg
|  |  |  | @ Cl=0.1, Cd= | 0.09197
|  |  |  | @ Cl=0.4, Cd= | 0.09197
|  |  |  | @ Cl=0.6, Cd= | 0.09197
alpha (deg) | Cl | Cd | Cm | Cl/Cd
-13.5 | -0.077 | 0.09199 | 0.004 | -0.835
-13 | -0.225 | 0.08753 | 0.003 | -2.573
-12.5 | -0.307 | 0.08231 | 0.003 | -3.726
-12 | -0.38 | 0.07598 | 0.003 | -4.997
-11.5 | -0.449 | 0.06727 | 0.004 | -6.681
-11 | -0.521 | 0.0537 | 0.004 | -9.705
-10.5 | -0.606 | 0.03258 | 0.004 | -18.591
-10 | -0.708 | 0.01446 | 0.005 | -48.97
-9.5 | -0.77 | 0.01158 | 0.005 | -66.531
-9 | -0.8 | 0.01154 | 0.004 | -69.351
-8.5 | -0.812 | 0.00966 | 0.004 | -84.075
-8 | -0.81 | 0.00907 | 0.004 | -89.253
-7.5 | -0.796 | 0.00873 | 0.004 | -91.205
-7 | -0.768 | 0.00838 | 0.003 | -91.714
-6.5 | -0.731 | 0.008 | 0.003 | -91.356
-6 | -0.688 | 0.0078 | 0.003 | -88.189
-5.5 | -0.641 | 0.00753 | 0.003 | -85.114
-5 | -0.59 | 0.00717 | 0.002 | -82.245
-4.5 | -0.535 | 0.0068 | 0.002 | -78.745
-4 | -0.479 | 0.00648 | 0.002 | -73.995
-3.5 | -0.421 | 0.00622 | 0.002 | -67.717
-3 | -0.362 | 0.00596 | 0.001 | -60.739
-2.5 | -0.302 | 0.0058 | 0.001 | -52.055
-2 | -0.242 | 0.00569 | 0.001 | -42.503
-1.5 | -0.181 | 0.00562 | 0.001 | -32.289
-1 | -0.121 | 0.00559 | 0 | -21.66
-0.5 | -0.061 | 0.00557 | 0 | -10.857
0 | 0 | 0.00558 | 0 | 0
0.5 | 0.061 | 0.00557 | 0 | 10.857
1 | 0.121 | 0.00559 | 0 | 21.66
1.5 | 0.181 | 0.00562 | -0.001 | 32.289
2 | 0.242 | 0.00569 | -0.001 | 42.503
2.5 | 0.302 | 0.0058 | -0.001 | 52.055
3 | 0.362 | 0.00596 | -0.001 | 60.739
3.5 | 0.421 | 0.00622 | -0.002 | 67.717
4 | 0.479 | 0.00648 | -0.002 | 73.995
4.5 | 0.535 | 0.0068 | -0.002 | 78.745
5 | 0.59 | 0.00717 | -0.002 | 82.245
5.5 | 0.641 | 0.00753 | -0.003 | 85.114
6 | 0.688 | 0.0078 | -0.003 | 88.189
6.5 | 0.731 | 0.008 | -0.003 | 91.356
7 | 0.768 | 0.00838 | -0.003 | 91.714
7.5 | 0.796 | 0.00873 | -0.004 | 91.205
8 | 0.81 | 0.00907 | -0.004 | 89.253
8.5 | 0.812 | 0.00966 | -0.004 | 84.075
9 | 0.8 | 0.01154 | -0.004 | 69.353
9.5 | 0.77 | 0.01158 | -0.005 | 66.531
10 | 0.704 | 0.0151 | -0.005 | 46.66
10.5 | 0.606 | 0.03258 | -0.004 | 18.591
11 | 0.521 | 0.0537 | -0.004 | 9.705
11.5 | 0.449 | 0.06727 | -0.004 | 6.681
12 | 0.38 | 0.07541 | -0.003 | 5.04
12.5 | 0.307 | 0.08231 | -0.003 | 3.726
13 | 0.225 | 0.08753 | -0.003 | 2.573
13.5 | 0.077 | 0.09197 | -0.004 | 0.835

## 102. Re 8M Mach 0.25 (2)
BIGFOIL.COM POLAR EXPORT
HN-274S
HN-274S |  |  |  | Cl Max: | 1.3103 | at alpha= | 12 | deg
XFOIL ncrit=9 |  |  |  | L/D Max: | 111.45 | at alpha= | 7.5 | deg
Re: | 8000000 |  |  | Cd Min: | 0.17946 | at alpha= | -17.5 | deg
Mach: | 0.25 |  |  | Cl=0 at alpha= | 0 | deg
|  |  |  | @ Cl=0.1, Cd= | 0.0047234
|  |  |  | @ Cl=0.4, Cd= | 0.00546
|  |  |  | @ Cl=0.6, Cd= | 0.0063219
alpha (deg) | Cl | Cd | Cm | Cl/Cd
-17.5 | -0.8873 | 0.17946 | 0.0506 | -4.9443
-17 | -0.9448 | 0.15299 | 0.0349 | -6.1756
-16.5 | -0.9837 | 0.13403 | 0.0233 | -7.3394
-16 | -1.0362 | 0.1141 | 0.0112 | -9.0815
-15.5 | -1.0929 | 0.09564 | 0.0008 | -11.4272
-15 | -1.1307 | 0.08187 | -0.0057 | -13.8109
-14.5 | -1.1701 | 0.06783 | -0.0127 | -17.2505
-14 | -1.2114 | 0.05178 | -0.024 | -23.3951
-13.5 | -1.243 | 0.03754 | -0.0369 | -33.1113
-13 | -1.276 | 0.02959 | -0.0384 | -43.1227
-12.5 | -1.3087 | 0.02523 | -0.0298 | -51.8708
-12 | -1.3076 | 0.02066 | -0.0237 | -63.2914
-11.5 | -1.284 | 0.01708 | -0.0191 | -75.1756
-11 | -1.2435 | 0.01485 | -0.0158 | -83.7374
-10.5 | -1.1932 | 0.01362 | -0.0136 | -87.6065
-10 | -1.144 | 0.01221 | -0.0112 | -93.6937
-9.5 | -1.0918 | 0.01117 | -0.0093 | -97.744
-9 | -1.0413 | 0.00994 | -0.0071 | -104.7586
-8.5 | -0.9887 | 0.00913 | -0.0051 | -108.2913
-8 | -0.9363 | 0.00843 | -0.0031 | -111.0676
-7.5 | -0.8749 | 0.00786 | -0.0031 | -111.3104
-7 | -0.8071 | 0.00737 | -0.0046 | -109.5115
-6 | -0.689 | 0.00665 | -0.0038 | -103.609
-5.5 | -0.6332 | 0.00644 | -0.0029 | -98.323
-5 | -0.5763 | 0.00623 | -0.0022 | -92.504
-4.5 | -0.519 | 0.00599 | -0.0018 | -86.6444
-4 | -0.4618 | 0.00571 | -0.0013 | -80.8757
-3.5 | -0.4044 | 0.00549 | -0.001 | -73.6612
-3 | -0.3474 | 0.00522 | -0.0007 | -66.5517
-2.5 | -0.2895 | 0.00507 | -0.0005 | -57.1006
-2 | -0.2319 | 0.00491 | -0.0003 | -47.2301
-1.5 | -0.174 | 0.0048 | -0.0002 | -36.25
-1 | -0.1161 | 0.00474 | -0.0001 | -24.4937
-0.5 | -0.058 | 0.00468 | -0.0001 | -12.3932
0 | 0 | 0.00466 | 0 | 0
0.5 | 0.058 | 0.00468 | 0.0001 | 12.3932
1 | 0.1161 | 0.00474 | 0.0001 | 24.4937
1.5 | 0.174 | 0.0048 | 0.0002 | 36.25
2 | 0.2319 | 0.00491 | 0.0003 | 47.2301
2.5 | 0.2895 | 0.00507 | 0.0005 | 57.1006
3 | 0.3473 | 0.00522 | 0.0007 | 66.5326
3.5 | 0.4044 | 0.00548 | 0.001 | 73.7956
4 | 0.4618 | 0.00572 | 0.0013 | 80.7343
4.5 | 0.5188 | 0.00601 | 0.0018 | 86.3228
5 | 0.5762 | 0.00623 | 0.0023 | 92.488
5.5 | 0.6332 | 0.00645 | 0.0029 | 98.1705
6 | 0.6889 | 0.00665 | 0.0039 | 103.594
7 | 0.8082 | 0.00739 | 0.0044 | 109.364
7.5 | 0.876 | 0.00786 | 0.0029 | 111.4504
8 | 0.9358 | 0.00844 | 0.0032 | 110.8768
8.5 | 0.9886 | 0.00912 | 0.0051 | 108.3991
9 | 1.0414 | 0.00994 | 0.007 | 104.7686
9.5 | 1.0914 | 0.01128 | 0.0093 | 96.7553
10 | 1.1424 | 0.01249 | 0.0114 | 91.4652
10.5 | 1.1936 | 0.01365 | 0.0135 | 87.4432
11 | 1.243 | 0.01498 | 0.0158 | 82.9773
11.5 | 1.2856 | 0.01699 | 0.0188 | 75.668
12 | 1.3103 | 0.0205 | 0.0234 | 63.9171
12.5 | 1.3092 | 0.0253 | 0.0297 | 51.747
13 | 1.2772 | 0.02964 | 0.0382 | 43.0904
13.5 | 1.2416 | 0.03824 | 0.0357 | 32.4686
14 | 1.2131 | 0.05269 | 0.0222 | 23.0233
14.5 | 1.1752 | 0.06817 | 0.0114 | 17.2393
15 | 1.1204 | 0.08467 | 0.003 | 13.2325
15.5 | 1.0925 | 0.09652 | -0.002 | 11.3189
16 | 1.0231 | 0.11715 | -0.0135 | 8.7332
16.5 | 0.9849 | 0.13419 | -0.0236 | 7.3396
17 | 0.9421 | 0.1541 | -0.0358 | 6.1136

## 103. Re 8M Mach 0.50 (1)
BIGFOIL.COM POLAR EXPORT
HN-274S
HN-274S |  |  |  | Cl Max: | 1.077 | at alpha= | 20 | deg
JavaFoil+Calcfoil stall+Eppler ext transition |  |  |  | L/D Max: | 81.869 | at alpha= | 5.5 | deg
Re: | 8000000 |  |  | Cd Min: | 0.00569 | at alpha= | 0 | deg
Mach: | 0.5 |  |  | Cl=0 at alpha= | 0 | deg
|  |  |  | @ Cl=0.1, Cd= | 0.0057148
|  |  |  | @ Cl=0.4, Cd= | 0.0062539
|  |  |  | @ Cl=0.6, Cd= | 0.0074985
alpha (deg) | Cl | Cd | Cm | Cl/Cd
-20 | -1.077 | 0.1456 | 0.007 | -7.399
-19.5 | -1.047 | 0.14293 | 0.006 | -7.324
-19 | -1.016 | 0.14092 | 0.006 | -7.21
-18.5 | -0.989 | 0.13716 | 0.006 | -7.214
-18 | -0.972 | 0.13006 | 0.006 | -7.475
-17.5 | -0.942 | 0.12612 | 0.006 | -7.471
-17 | -0.911 | 0.12421 | 0.005 | -7.337
-16.5 | -0.883 | 0.11963 | 0.005 | -7.384
-16 | -0.862 | 0.1183 | 0.005 | -7.284
-15.5 | -0.835 | 0.11058 | 0.005 | -7.552
-15 | -0.805 | 0.10758 | 0.005 | -7.481
-14.5 | -0.779 | 0.10021 | 0.004 | -7.769
-14 | -0.753 | 0.10345 | 0.004 | -7.277
-13.5 | -0.727 | 0.09505 | 0.004 | -7.645
-13 | -0.701 | 0.08686 | 0.004 | -8.069
-12.5 | -0.68 | 0.07688 | 0.004 | -8.843
-12 | -0.645 | 0.08607 | 0.003 | -7.497
-11.5 | -0.621 | 0.07574 | 0.004 | -8.205
-11 | -0.617 | 0.0544 | 0.004 | -11.348
-10.5 | -0.641 | 0.02535 | 0.005 | -25.273
-10 | -0.542 | 0.06376 | 0.003 | -8.501
-9.5 | -0.577 | 0.02469 | 0.005 | -23.383
-9 | -0.587 | 0.01353 | 0.005 | -43.42
-8.5 | -0.464 | 0.05156 | 0.003 | -9.002
-8 | -0.53 | 0.01218 | 0.004 | -43.527
-7.5 | -0.481 | 0.01398 | 0.004 | -34.445
-7 | -0.468 | 0.01175 | 0.004 | -39.876
-6.5 | -0.65 | 0.00931 | 0.004 | -69.841
-6 | -0.702 | 0.00883 | 0.003 | -79.447
-5.5 | -0.685 | 0.00832 | 0.003 | -82.237
-5 | -0.644 | 0.00793 | 0.003 | -81.154
-4.5 | -0.592 | 0.00746 | 0.003 | -79.256
-4 | -0.533 | 0.00698 | 0.002 | -76.273
-3.5 | -0.469 | 0.00659 | 0.002 | -71.245
-3 | -0.404 | 0.00627 | 0.002 | -64.382
-2.5 | -0.337 | 0.00605 | 0.001 | -55.768
-2 | -0.27 | 0.00585 | 0.001 | -46.171
-1.5 | -0.203 | 0.00577 | 0.001 | -35.14
-1 | -0.135 | 0.00572 | 0.001 | -23.666
-0.5 | -0.068 | 0.00571 | 0 | -11.849
0 | 0 | 0.00569 | 0 | 0
0.5 | 0.068 | 0.00571 | 0 | 11.849
1 | 0.135 | 0.00572 | -0.001 | 23.666
1.5 | 0.203 | 0.00577 | -0.001 | 35.14
2 | 0.27 | 0.00585 | -0.001 | 46.171
2.5 | 0.337 | 0.006 | -0.001 | 56.191
3 | 0.404 | 0.00627 | -0.002 | 64.382
3.5 | 0.469 | 0.00659 | -0.002 | 71.245
4 | 0.533 | 0.00694 | -0.002 | 76.701
4.5 | 0.592 | 0.00742 | -0.003 | 79.681
5 | 0.644 | 0.00793 | -0.003 | 81.154
5.5 | 0.685 | 0.00836 | -0.003 | 81.869
6 | 0.702 | 0.00888 | -0.003 | 79.03
6.5 | 0.65 | 0.00941 | -0.004 | 69.03
7 | 0.468 | 0.01172 | -0.004 | 39.949
7.5 | 0.482 | 0.01378 | -0.004 | 35.003
8 | 0.53 | 0.01218 | -0.004 | 43.535
8.5 | 0.463 | 0.05235 | -0.003 | 8.845
9 | 0.589 | 0.01336 | -0.005 | 44.072
9.5 | 0.581 | 0.02346 | -0.005 | 24.753
10 | 0.543 | 0.06298 | -0.003 | 8.619
10.5 | 0.645 | 0.024 | -0.005 | 26.86
11 | 0.623 | 0.05108 | -0.005 | 12.186
11.5 | 0.623 | 0.07452 | -0.004 | 8.357
12 | 0.645 | 0.08607 | -0.003 | 7.497
12.5 | 0.68 | 0.07701 | -0.004 | 8.828
13 | 0.7 | 0.0876 | -0.004 | 7.996
13.5 | 0.726 | 0.0955 | -0.004 | 7.606
14 | 0.753 | 0.10408 | -0.004 | 7.233
14.5 | 0.778 | 0.10062 | -0.004 | 7.734
15 | 0.805 | 0.10816 | -0.004 | 7.439
15.5 | 0.835 | 0.11132 | -0.005 | 7.498
16 | 0.861 | 0.11884 | -0.005 | 7.249
16.5 | 0.883 | 0.12065 | -0.005 | 7.322
17 | 0.912 | 0.12365 | -0.005 | 7.372
17.5 | 0.943 | 0.12568 | -0.006 | 7.499
18 | 0.972 | 0.12955 | -0.006 | 7.506
18.5 | 0.989 | 0.13719 | -0.006 | 7.212
19 | 1.016 | 0.14143 | -0.006 | 7.181
19.5 | 1.046 | 0.14373 | -0.006 | 7.279
20 | 1.077 | 0.14597 | -0.007 | 7.379

## 104. Re 8M Mach 0.50 (2)
BIGFOIL.COM POLAR EXPORT
HN-274S
HN-274S |  |  |  | Cl Max: | 0.9651 | at alpha= | 20 | deg
XFOIL ncrit=9 |  |  |  | L/D Max: | 104.53 | at alpha= | 6 | deg
Re: | 8000000 |  |  | Cd Min: | 0.28512 | at alpha= | 20 | deg
Mach: | 0.5 |  |  | Cl=0 at alpha= | 0 | deg
|  |  |  | @ Cl=0.1, Cd= | 0.0048309
|  |  |  | @ Cl=0.4, Cd= | 0.0054959
|  |  |  | @ Cl=0.6, Cd= | 0.0064765
alpha (deg) | Cl | Cd | Cm | Cl/Cd
-12 | -0.7235 | 0.12362 | 0.0206 | -5.8526
-11.5 | -0.7348 | 0.11121 | 0.0143 | -6.6073
-11 | -0.7495 | 0.0996 | 0.0086 | -7.5251
-10.5 | -0.768 | 0.08821 | 0.0032 | -8.7065
-10 | -0.7892 | 0.07664 | -0.0027 | -10.2975
-9.5 | -0.811 | 0.06484 | -0.0085 | -12.5077
-9 | -0.832 | 0.05105 | -0.0183 | -16.2977
-8.5 | -0.8522 | 0.03674 | -0.0346 | -23.1954
-8 | -0.8917 | 0.02917 | -0.0346 | -30.5691
-7.5 | -0.9179 | 0.02166 | -0.0282 | -42.3777
-7 | -0.9193 | 0.0144 | -0.0202 | -63.8403
-6.5 | -0.8644 | 0.009 | -0.0168 | -96.0444
-6 | -0.8008 | 0.00766 | -0.0124 | -104.5431
-5.5 | -0.7334 | 0.00718 | -0.0094 | -102.1448
-5 | -0.6649 | 0.0068 | -0.0073 | -97.7794
-4.5 | -0.5969 | 0.00645 | -0.0056 | -92.5426
-4 | -0.5294 | 0.00612 | -0.0043 | -86.5033
-3.5 | -0.4627 | 0.00578 | -0.0032 | -80.0519
-3 | -0.3966 | 0.00548 | -0.0023 | -72.3723
-2.5 | -0.3302 | 0.00526 | -0.0016 | -62.7757
-2 | -0.2642 | 0.00507 | -0.0011 | -52.1105
-1.5 | -0.198 | 0.00494 | -0.0007 | -40.081
-1 | -0.132 | 0.00486 | -0.0004 | -27.1605
-0.5 | -0.066 | 0.0048 | -0.0002 | -13.75
0 | 0 | 0.00477 | 0 | 0
0.5 | 0.066 | 0.0048 | 0.0002 | 13.75
1 | 0.132 | 0.00486 | 0.0004 | 27.1605
1.5 | 0.198 | 0.00494 | 0.0007 | 40.081
2 | 0.2642 | 0.00507 | 0.0011 | 52.1105
2.5 | 0.3302 | 0.00526 | 0.0016 | 62.7757
3 | 0.3965 | 0.00548 | 0.0023 | 72.354
3.5 | 0.4627 | 0.00578 | 0.0032 | 80.0519
4 | 0.5294 | 0.00612 | 0.0043 | 86.5033
4.5 | 0.5968 | 0.00646 | 0.0056 | 92.3839
5 | 0.6648 | 0.00681 | 0.0073 | 97.6211
5.5 | 0.7334 | 0.00718 | 0.0094 | 102.1448
6 | 0.8007 | 0.00766 | 0.0124 | 104.53
6.5 | 0.8645 | 0.00899 | 0.0168 | 96.1624
7 | 0.9195 | 0.01439 | 0.0201 | 63.8985
7.5 | 0.9179 | 0.02171 | 0.0282 | 42.2801
8 | 0.8918 | 0.02922 | 0.0346 | 30.5202
8.5 | 0.8545 | 0.0367 | 0.0344 | 23.2834
9 | 0.8336 | 0.05124 | 0.0177 | 16.2685
9.5 | 0.8124 | 0.06506 | 0.008 | 12.4869
10 | 0.7873 | 0.07743 | 0.0017 | 10.1679
10.5 | 0.7659 | 0.0891 | -0.0043 | 8.596
11 | 0.7504 | 0.1 | -0.0094 | 7.504
11.5 | 0.7391 | 0.11092 | -0.0144 | 6.6634
12 | 0.7298 | 0.12268 | -0.0203 | 5.9488
12.5 | 0.7264 | 0.13443 | -0.0263 | 5.4036
13 | 0.7291 | 0.14574 | -0.0321 | 5.0027
13.5 | 0.7318 | 0.158 | -0.0385 | 4.6316
14 | 0.7414 | 0.16905 | -0.0441 | 4.3857
14.5 | 0.7528 | 0.18001 | -0.0498 | 4.182
15 | 0.7669 | 0.19075 | -0.0553 | 4.0204
15.5 | 0.7815 | 0.20209 | -0.0609 | 3.8671
16 | 0.7995 | 0.2119 | -0.0661 | 3.773
16.5 | 0.8181 | 0.22185 | -0.0713 | 3.6876
17 | 0.8379 | 0.23134 | -0.0764 | 3.6219
17.5 | 0.8581 | 0.24078 | -0.0816 | 3.5638
18 | 0.878 | 0.2504 | -0.0869 | 3.5064
18.5 | 0.9005 | 0.25944 | -0.0918 | 3.4709
19 | 0.9218 | 0.2687 | -0.0971 | 3.4306
19.5 | 0.9434 | 0.27731 | -0.1022 | 3.402
20 | 0.9651 | 0.28512 | -0.1074 | 3.3849

## 105. Re 10M Mach 0.00 (1)
BIGFOIL.COM POLAR EXPORT
HN-274S
HN-274S |  |  |  | Cl Max: | 0.858 | at alpha= | 9.5 | deg
JavaFoil+Calcfoil stall+Eppler ext transition |  |  |  | L/D Max: | 97.389 | at alpha= | 8 | deg
Re: | 10000000 |  |  | Cd Min: | 0.00551 | at alpha= | 0 | deg
Mach: | 0 |  |  | Cl=0 at alpha= | 0 | deg
|  |  |  | @ Cl=0.1, Cd= | 0.0055417
|  |  |  | @ Cl=0.4, Cd= | 0.006071
|  |  |  | @ Cl=0.6, Cd= | 0.08943
alpha (deg) | Cl | Cd | Cm | Cl/Cd
-14.5 | -0.513 | 0.08943 | 0.004 | -5.74
-14 | -0.545 | 0.08059 | 0.004 | -6.761
-13.5 | -0.576 | 0.07306 | 0.004 | -7.886
-13 | -0.612 | 0.06154 | 0.004 | -9.952
-12.5 | -0.662 | 0.04302 | 0.005 | -15.383
-12 | -0.709 | 0.03027 | 0.005 | -23.411
-11.5 | -0.773 | 0.01638 | 0.005 | -47.213
-11 | -0.818 | 0.01241 | 0.005 | -65.876
-10.5 | -0.843 | 0.01117 | 0.005 | -75.413
-10 | -0.856 | 0.01159 | 0.005 | -73.858
-9.5 | -0.858 | 0.00966 | 0.005 | -88.857
-9 | -0.854 | 0.00928 | 0.004 | -91.969
-8.5 | -0.841 | 0.00887 | 0.004 | -94.896
-8 | -0.822 | 0.00844 | 0.004 | -97.389
-7.5 | -0.795 | 0.00818 | 0.004 | -97.146
-7 | -0.76 | 0.0079 | 0.003 | -96.173
-6.5 | -0.718 | 0.00764 | 0.003 | -94.023
-6 | -0.673 | 0.00737 | 0.003 | -91.245
-5.5 | -0.624 | 0.00721 | 0.003 | -86.52
-5 | -0.573 | 0.00691 | 0.002 | -82.967
-4.5 | -0.52 | 0.00666 | 0.002 | -77.986
-4 | -0.464 | 0.00634 | 0.002 | -73.287
-3.5 | -0.408 | 0.0061 | 0.002 | -66.906
-3 | -0.35 | 0.00589 | 0.001 | -59.457
-2.5 | -0.292 | 0.00571 | 0.001 | -51.26
-2 | -0.234 | 0.00563 | 0.001 | -41.622
-1.5 | -0.176 | 0.00557 | 0.001 | -31.562
-1 | -0.117 | 0.00553 | 0 | -21.2
-0.5 | -0.059 | 0.00557 | 0 | -10.529
0 | 0 | 0.00551 | 0 | 0
0.5 | 0.059 | 0.00557 | 0 | 10.529
1 | 0.117 | 0.00553 | 0 | 21.2
1.5 | 0.176 | 0.00557 | -0.001 | 31.562
2 | 0.234 | 0.00563 | -0.001 | 41.622
2.5 | 0.292 | 0.00571 | -0.001 | 51.26
3 | 0.35 | 0.00589 | -0.001 | 59.457
3.5 | 0.408 | 0.0061 | -0.002 | 66.906
4 | 0.464 | 0.00634 | -0.002 | 73.287
4.5 | 0.52 | 0.00666 | -0.002 | 77.986
5 | 0.573 | 0.00691 | -0.002 | 82.967
5.5 | 0.624 | 0.00721 | -0.003 | 86.52
6 | 0.673 | 0.00737 | -0.003 | 91.245
6.5 | 0.718 | 0.00764 | -0.003 | 94.023
7 | 0.76 | 0.0079 | -0.003 | 96.173
7.5 | 0.795 | 0.00818 | -0.004 | 97.146
8 | 0.822 | 0.00844 | -0.004 | 97.389
8.5 | 0.841 | 0.00887 | -0.004 | 94.896
9 | 0.854 | 0.00928 | -0.004 | 91.969
9.5 | 0.858 | 0.00966 | -0.005 | 88.857
10 | 0.856 | 0.01159 | -0.005 | 73.861
10.5 | 0.843 | 0.01117 | -0.005 | 75.413
11 | 0.818 | 0.01241 | -0.005 | 65.876
11.5 | 0.773 | 0.01638 | -0.005 | 47.213
12 | 0.709 | 0.03027 | -0.005 | 23.411
12.5 | 0.662 | 0.04302 | -0.005 | 15.383
13 | 0.612 | 0.06154 | -0.004 | 9.952
13.5 | 0.576 | 0.07306 | -0.004 | 7.886
14 | 0.545 | 0.08059 | -0.004 | 6.761
14.5 | 0.513 | 0.08943 | -0.004 | 5.74

## 106. Re 10M Mach 0.00 (2)
BIGFOIL.COM POLAR EXPORT
HN-274S
HN-274S |  |  |  | Cl Max: | 1.6403 | at alpha= | 16 | deg
XFOIL ncrit=9 |  |  |  | L/D Max: | 118.3 | at alpha= | 8 | deg
Re: | 10000000 |  |  | Cd Min: | 0.13347 | at alpha= | -20 | deg
Mach: | 0 |  |  | Cl=0 at alpha= | 0 | deg
|  |  |  | @ Cl=0.1, Cd= | 0.0046714
|  |  |  | @ Cl=0.4, Cd= | 0.0053906
|  |  |  | @ Cl=0.6, Cd= | 0.006165
alpha (deg) | Cl | Cd | Cm | Cl/Cd
-20 | -1.2103 | 0.13347 | 0.0242 | -9.068
-19.5 | -1.4391 | 0.07998 | -0.0095 | -17.9932
-19 | -1.3826 | 0.08277 | -0.0068 | -16.7041
-18.5 | -1.5533 | 0.04808 | -0.0278 | -32.3066
-18 | -1.6126 | 0.03385 | -0.0356 | -47.6396
-17.5 | -1.5995 | 0.03058 | -0.0356 | -52.3054
-17 | -1.5973 | 0.02718 | -0.0339 | -58.7675
-16.5 | -1.6141 | 0.02372 | -0.0278 | -68.0481
-16 | -1.6392 | 0.01985 | -0.0178 | -82.5793
-15.5 | -1.6054 | 0.01857 | -0.0154 | -86.4513
-15 | -1.5672 | 0.01746 | -0.0135 | -89.7595
-14.5 | -1.5261 | 0.01646 | -0.0119 | -92.7157
-14 | -1.484 | 0.0154 | -0.0104 | -96.3636
-13.5 | -1.4397 | 0.01447 | -0.0091 | -99.4955
-13 | -1.3922 | 0.01381 | -0.0082 | -100.811
-12.5 | -1.3447 | 0.01306 | -0.0073 | -102.9632
-12 | -1.2958 | 0.01244 | -0.0065 | -104.164
-11.5 | -1.2472 | 0.0117 | -0.0056 | -106.5983
-11 | -1.1977 | 0.01104 | -0.0048 | -108.4873
-10.5 | -1.1469 | 0.01052 | -0.0042 | -109.0209
-10 | -1.097 | 0.00983 | -0.0033 | -111.5972
-9.5 | -1.0466 | 0.00925 | -0.0025 | -113.1459
-9 | -0.9969 | 0.0086 | -0.0014 | -115.9186
-8.5 | -0.9472 | 0.00809 | -0.0002 | -117.0828
-8 | -0.8897 | 0.00752 | -0.0008 | -118.3112
-7.5 | -0.827 | 0.00713 | -0.0025 | -115.9888
-7 | -0.7668 | 0.00672 | -0.0036 | -114.1071
-6.5 | -0.7175 | 0.00657 | -0.0021 | -109.2085
-6 | -0.6644 | 0.00639 | -0.0015 | -103.975
-5.5 | -0.6101 | 0.0062 | -0.0012 | -98.4032
-5 | -0.5553 | 0.00601 | -0.0009 | -92.396
-4.5 | -0.5004 | 0.00579 | -0.0007 | -86.4249
-4 | -0.4454 | 0.00556 | -0.0005 | -80.1079
-3.5 | -0.3904 | 0.00535 | -0.0004 | -72.972
-3 | -0.3352 | 0.00513 | -0.0002 | -65.3411
-2.5 | -0.2795 | 0.005 | -0.0002 | -55.9
-2 | -0.224 | 0.00483 | -0.0001 | -46.3768
-1.5 | -0.1681 | 0.00475 | 0 | -35.3895
-1 | -0.1121 | 0.00468 | 0 | -23.953
-0.5 | -0.0559 | 0.00464 | 0 | -12.0474
0 | 0 | 0.00463 | 0 | 0
0.5 | 0.0559 | 0.00464 | 0 | 12.0474
1 | 0.112 | 0.00468 | 0 | 23.9316
1.5 | 0.1681 | 0.00475 | 0.0001 | 35.3895
2 | 0.224 | 0.00483 | 0.0001 | 46.3768
2.5 | 0.2795 | 0.00501 | 0.0002 | 55.7884
3 | 0.3352 | 0.00513 | 0.0002 | 65.3411
3.5 | 0.3903 | 0.00535 | 0.0004 | 72.9533
4 | 0.4453 | 0.00558 | 0.0006 | 79.8029
4.5 | 0.5002 | 0.00582 | 0.0008 | 85.945
5 | 0.5553 | 0.00601 | 0.0009 | 92.396
5.5 | 0.6101 | 0.0062 | 0.0012 | 98.4032
6 | 0.6643 | 0.00639 | 0.0015 | 103.9593
6.5 | 0.7173 | 0.00657 | 0.0021 | 109.1781
7 | 0.7668 | 0.00673 | 0.0036 | 113.9376
8 | 0.8908 | 0.00753 | 0.0006 | 118.3001
8.5 | 0.9468 | 0.00808 | 0.0003 | 117.1782
9 | 0.9967 | 0.00861 | 0.0014 | 115.7607
9.5 | 1.0468 | 0.00922 | 0.0024 | 113.5358
10 | 1.0967 | 0.00992 | 0.0034 | 110.5544
10.5 | 1.1472 | 0.01052 | 0.0041 | 109.0494
11 | 1.1977 | 0.01109 | 0.0048 | 107.9982
11.5 | 1.2479 | 0.01166 | 0.0055 | 107.024
12 | 1.2969 | 0.01235 | 0.0063 | 105.0121
12.5 | 1.3453 | 0.01306 | 0.0072 | 103.0092
13 | 1.393 | 0.01378 | 0.0081 | 101.0885
13.5 | 1.4398 | 0.01452 | 0.0091 | 99.1598
14 | 1.4848 | 0.01539 | 0.0103 | 96.4782
14.5 | 1.5266 | 0.01648 | 0.0118 | 92.6335
15 | 1.5674 | 0.01753 | 0.0135 | 89.4124
15.5 | 1.6068 | 0.01853 | 0.0152 | 86.7134
16 | 1.6403 | 0.01985 | 0.0176 | 82.6348
16.5 | 1.6192 | 0.0236 | 0.0271 | 68.6102
17 | 1.6099 | 0.02648 | 0.033 | 60.7968
17.5 | 1.587 | 0.03202 | 0.0351 | 49.5628
18 | 1.5662 | 0.04047 | 0.0312 | 38.7003
18.5 | 1.5662 | 0.0481 | 0.0256 | 32.5613
19 | 1.4707 | 0.07014 | 0.0123 | 20.9681
19.5 | 1.3656 | 0.09394 | 0.0002 | 14.5369
20 | 1.3672 | 0.10124 | -0.0036 | 13.5045

## 107. Re 10M Mach 0.10 (1)
BIGFOIL.COM POLAR EXPORT
HN-274S
HN-274S |  |  |  | Cl Max: | 0.85 | at alpha= | 9.5 | deg
JavaFoil+Calcfoil stall+Eppler ext transition |  |  |  | L/D Max: | 96.683 | at alpha= | 7.5 | deg
Re: | 10000000 |  |  | Cd Min: | 0.00551 | at alpha= | 0 | deg
Mach: | 0.1 |  |  | Cl=0 at alpha= | 0 | deg
|  |  |  | @ Cl=0.1, Cd= | 0.0055422
|  |  |  | @ Cl=0.4, Cd= | 0.0060755
|  |  |  | @ Cl=0.6, Cd= | 0.0932
alpha (deg) | Cl | Cd | Cm | Cl/Cd
-14.5 | -0.467 | 0.0932 | 0.004 | -5.005
-14 | -0.501 | 0.08416 | 0.004 | -5.948
-13.5 | -0.533 | 0.07824 | 0.004 | -6.817
-13 | -0.57 | 0.06826 | 0.004 | -8.356
-12.5 | -0.613 | 0.05513 | 0.004 | -11.114
-12 | -0.665 | 0.03807 | 0.005 | -17.465
-11.5 | -0.732 | 0.02054 | 0.005 | -35.625
-11 | -0.788 | 0.01346 | 0.005 | -58.555
-10.5 | -0.824 | 0.01149 | 0.005 | -71.765
-10 | -0.842 | 0.00996 | 0.005 | -84.554
-9.5 | -0.85 | 0.00976 | 0.005 | -87.098
-9 | -0.848 | 0.00937 | 0.004 | -90.566
-8.5 | -0.839 | 0.00895 | 0.004 | -93.69
-8 | -0.821 | 0.00849 | 0.004 | -96.659
-7.5 | -0.796 | 0.00823 | 0.004 | -96.683
-7 | -0.761 | 0.00794 | 0.003 | -95.907
-6.5 | -0.72 | 0.00767 | 0.003 | -93.91
-6 | -0.675 | 0.0074 | 0.003 | -91.237
-5.5 | -0.627 | 0.00724 | 0.003 | -86.6
-5 | -0.576 | 0.00693 | 0.002 | -83.094
-4.5 | -0.522 | 0.00667 | 0.002 | -78.26
-4 | -0.467 | 0.00635 | 0.002 | -73.487
-3.5 | -0.41 | 0.00611 | 0.002 | -67.1
-3 | -0.352 | 0.00591 | 0.001 | -59.64
-2.5 | -0.294 | 0.00571 | 0.001 | -51.459
-2 | -0.235 | 0.00563 | 0.001 | -41.787
-1.5 | -0.177 | 0.00557 | 0.001 | -31.692
-1 | -0.118 | 0.00553 | 0 | -21.292
-0.5 | -0.059 | 0.00557 | 0 | -10.571
0 | 0 | 0.00551 | 0 | 0
0.5 | 0.059 | 0.00557 | 0 | 10.571
1 | 0.118 | 0.00553 | 0 | 21.292
1.5 | 0.177 | 0.00557 | -0.001 | 31.692
2 | 0.235 | 0.00563 | -0.001 | 41.787
2.5 | 0.294 | 0.00571 | -0.001 | 51.459
3 | 0.352 | 0.00591 | -0.001 | 59.64
3.5 | 0.41 | 0.00611 | -0.002 | 67.1
4 | 0.467 | 0.00635 | -0.002 | 73.487
4.5 | 0.522 | 0.00667 | -0.002 | 78.26
5 | 0.576 | 0.00693 | -0.002 | 83.094
5.5 | 0.627 | 0.00724 | -0.003 | 86.6
6 | 0.675 | 0.0074 | -0.003 | 91.237
6.5 | 0.72 | 0.00767 | -0.003 | 93.91
7 | 0.761 | 0.00794 | -0.003 | 95.907
7.5 | 0.796 | 0.00823 | -0.004 | 96.683
8 | 0.821 | 0.00849 | -0.004 | 96.659
8.5 | 0.839 | 0.00895 | -0.004 | 93.69
9 | 0.848 | 0.00937 | -0.004 | 90.566
9.5 | 0.85 | 0.00976 | -0.005 | 87.098
10 | 0.842 | 0.00996 | -0.005 | 84.554
10.5 | 0.824 | 0.01149 | -0.005 | 71.765
11 | 0.788 | 0.01346 | -0.005 | 58.555
11.5 | 0.732 | 0.02054 | -0.005 | 35.625
12 | 0.665 | 0.03807 | -0.005 | 17.465
12.5 | 0.613 | 0.05513 | -0.004 | 11.114
13 | 0.57 | 0.06826 | -0.004 | 8.356
13.5 | 0.533 | 0.07824 | -0.004 | 6.817
14 | 0.501 | 0.08416 | -0.004 | 5.948
14.5 | 0.467 | 0.0932 | -0.004 | 5.005

## 108. Re 10M Mach 0.10 (2)
BIGFOIL.COM POLAR EXPORT
HN-274S
HN-274S |  |  |  | Cl Max: | 1.612 | at alpha= | 16 | deg
XFOIL ncrit=9 |  |  |  | L/D Max: | 117.924 | at alpha= | 8 | deg
Re: | 10000000 |  |  | Cd Min: | 0.17114 | at alpha= | -20 | deg
Mach: | 0.1 |  |  | Cl=0 at alpha= | 0 | deg
|  |  |  | @ Cl=0.1, Cd= | 0.0046744
|  |  |  | @ Cl=0.4, Cd= | 0.0053908
|  |  |  | @ Cl=0.6, Cd= | 0.0061693
alpha (deg) | Cl | Cd | Cm | Cl/Cd
-20 | -1.0655 | 0.17114 | 0.0477 | -6.2259
-19.5 | -1.2978 | 0.10965 | 0.0077 | -11.8358
-19 | -1.2422 | 0.11248 | 0.0103 | -11.0437
-18.5 | -1.4464 | 0.06866 | -0.0162 | -21.0661
-18 | -1.5391 | 0.04707 | -0.0298 | -32.6981
-17.5 | -1.5314 | 0.041 | -0.0336 | -37.3512
-17 | -1.5323 | 0.03475 | -0.0366 | -44.095
-16.5 | -1.5571 | 0.02818 | -0.0363 | -55.2555
-16 | -1.5972 | 0.02338 | -0.0282 | -68.3148
-15.5 | -1.5773 | 0.02228 | -0.0233 | -70.7944
-15 | -1.5747 | 0.01853 | -0.0172 | -84.9811
-14.5 | -1.536 | 0.01728 | -0.015 | -88.8889
-14 | -1.495 | 0.01607 | -0.0131 | -93.0305
-13.5 | -1.4511 | 0.01501 | -0.0114 | -96.6755
-13 | -1.4036 | 0.01425 | -0.0102 | -98.4982
-12.5 | -1.3559 | 0.01343 | -0.0091 | -100.9605
-12 | -1.3064 | 0.01276 | -0.0081 | -102.3824
-11.5 | -1.2573 | 0.01197 | -0.007 | -105.0376
-11 | -1.2072 | 0.01127 | -0.006 | -107.1162
-10.5 | -1.1557 | 0.01073 | -0.0053 | -107.7074
-10 | -1.1054 | 0.01 | -0.0043 | -110.54
-9.5 | -1.0539 | 0.00945 | -0.0034 | -111.5238
-9 | -1.0041 | 0.00873 | -0.0021 | -115.0172
-8.5 | -0.9539 | 0.00819 | -0.0009 | -116.4713
-8 | -0.8962 | 0.00759 | -0.0013 | -118.0764
-7 | -0.772 | 0.00677 | -0.0039 | -114.0325
-6.5 | -0.7223 | 0.00661 | -0.0023 | -109.2738
-6 | -0.6687 | 0.00642 | -0.0017 | -104.1589
-5.5 | -0.614 | 0.00622 | -0.0013 | -98.7138
-5 | -0.5588 | 0.00602 | -0.0011 | -92.8239
-4.5 | -0.5034 | 0.00581 | -0.0008 | -86.6437
-4 | -0.4481 | 0.00557 | -0.0006 | -80.4488
-3.5 | -0.3927 | 0.00536 | -0.0004 | -73.2649
-3 | -0.3372 | 0.00514 | -0.0003 | -65.6031
-2.5 | -0.2811 | 0.00501 | -0.0002 | -56.1078
-2 | -0.2253 | 0.00484 | -0.0001 | -46.5496
-1.5 | -0.1691 | 0.00475 | -0.0001 | -35.6
-1 | -0.1127 | 0.00468 | 0 | -24.0812
-0.5 | -0.0563 | 0.00464 | 0 | -12.1336
0 | 0 | 0.00463 | 0 | 0
1 | 0.1127 | 0.00468 | 0 | 24.0812
1.5 | 0.169 | 0.00475 | 0.0001 | 35.5789
2 | 0.2253 | 0.00484 | 0.0001 | 46.5496
3 | 0.3371 | 0.00513 | 0.0003 | 65.7115
3.5 | 0.3926 | 0.00536 | 0.0005 | 73.2463
4 | 0.4479 | 0.00559 | 0.0007 | 80.1252
4.5 | 0.5033 | 0.00583 | 0.0009 | 86.3293
5 | 0.5588 | 0.00602 | 0.0011 | 92.8239
5.5 | 0.614 | 0.00622 | 0.0014 | 98.7138
6 | 0.6687 | 0.00642 | 0.0017 | 104.1589
6.5 | 0.722 | 0.0066 | 0.0024 | 109.3939
7 | 0.772 | 0.00678 | 0.0039 | 113.8643
7.5 | 0.8342 | 0.00718 | 0.0026 | 116.1838
8 | 0.8974 | 0.00761 | 0.001 | 117.9238
8.5 | 0.9535 | 0.00817 | 0.001 | 116.7075
9 | 1.0039 | 0.00874 | 0.0022 | 114.8627
9.5 | 1.0543 | 0.00942 | 0.0033 | 111.9214
10 | 1.1051 | 0.01009 | 0.0043 | 109.5243
10.5 | 1.1561 | 0.01073 | 0.0052 | 107.7446
11 | 1.2072 | 0.01132 | 0.006 | 106.6431
11.5 | 1.2581 | 0.01192 | 0.0069 | 105.5453
12 | 1.3076 | 0.01266 | 0.0079 | 103.2859
12.5 | 1.3564 | 0.01343 | 0.0089 | 100.9978
13 | 1.4044 | 0.01421 | 0.0101 | 98.8318
13.5 | 1.4513 | 0.01506 | 0.0114 | 96.3679
14 | 1.4957 | 0.01607 | 0.0129 | 93.0741
14.5 | 1.5367 | 0.0173 | 0.0149 | 88.8266
15 | 1.5753 | 0.01857 | 0.0171 | 84.8304
15.5 | 1.5851 | 0.02183 | 0.0224 | 72.6111
16 | 1.612 | 0.02286 | 0.0262 | 70.5162
16.5 | 1.5647 | 0.0278 | 0.0358 | 56.2842
17 | 1.5486 | 0.03337 | 0.0366 | 46.407
17.5 | 1.5215 | 0.04436 | 0.029 | 34.2989
18 | 1.4783 | 0.05896 | 0.0189 | 25.0729
18.5 | 1.4597 | 0.0687 | 0.0141 | 21.2475
19 | 1.3279 | 0.09654 | -0.0005 | 13.7549
19.5 | 1.2189 | 0.12629 | -0.0189 | 9.6516
20 | 1.225 | 0.13371 | -0.0233 | 9.1616

## 109. Re 10M Mach 0.25 (1)
BIGFOIL.COM POLAR EXPORT
HN-274S
HN-274S |  |  |  | Cl Max: | 0.812 | at alpha= | 8.5 | deg
JavaFoil+Calcfoil stall+Eppler ext transition |  |  |  | L/D Max: | 93.718 | at alpha= | 7 | deg
Re: | 10000000 |  |  | Cd Min: | 0.00553 | at alpha= | 0 | deg
Mach: | 0.25 |  |  | Cl=0 at alpha= | 0 | deg
|  |  |  | @ Cl=0.1, Cd= | 0.09029
|  |  |  | @ Cl=0.4, Cd= | 0.09029
|  |  |  | @ Cl=0.6, Cd= | 0.09029
alpha (deg) | Cl | Cd | Cm | Cl/Cd
-13.5 | -0.077 | 0.09027 | 0.004 | -0.852
-13 | -0.226 | 0.0859 | 0.004 | -2.627
-12.5 | -0.307 | 0.08058 | 0.003 | -3.814
-12 | -0.381 | 0.07319 | 0.004 | -5.21
-11.5 | -0.453 | 0.06306 | 0.004 | -7.188
-11 | -0.532 | 0.04536 | 0.004 | -11.728
-10.5 | -0.63 | 0.02223 | 0.005 | -28.333
-10 | -0.72 | 0.01287 | 0.005 | -55.964
-9.5 | -0.772 | 0.00978 | 0.005 | -78.978
-9 | -0.8 | 0.01119 | 0.004 | -71.497
-8.5 | -0.812 | 0.00944 | 0.004 | -86.028
-8 | -0.81 | 0.00887 | 0.004 | -91.32
-7.5 | -0.796 | 0.00854 | 0.004 | -93.23
-7 | -0.768 | 0.0082 | 0.003 | -93.718
-6.5 | -0.731 | 0.00783 | 0.003 | -93.412
-6 | -0.688 | 0.00762 | 0.003 | -90.293
-5.5 | -0.641 | 0.00738 | 0.003 | -86.829
-5 | -0.59 | 0.00705 | 0.002 | -83.649
-4.5 | -0.535 | 0.00677 | 0.002 | -79.107
-4 | -0.479 | 0.00643 | 0.002 | -74.524
-3.5 | -0.421 | 0.00618 | 0.002 | -68.162
-3 | -0.362 | 0.00597 | 0.001 | -60.58
-2.5 | -0.302 | 0.00575 | 0.001 | -52.503
-2 | -0.242 | 0.00567 | 0.001 | -42.665
-1.5 | -0.181 | 0.0056 | 0.001 | -32.396
-1 | -0.121 | 0.00556 | 0 | -21.772
-0.5 | -0.061 | 0.00558 | 0 | -10.851
0 | 0 | 0.00553 | 0 | 0
0.5 | 0.061 | 0.00558 | 0 | 10.851
1 | 0.121 | 0.00556 | 0 | 21.772
1.5 | 0.181 | 0.0056 | -0.001 | 32.396
2 | 0.242 | 0.00567 | -0.001 | 42.665
2.5 | 0.302 | 0.00575 | -0.001 | 52.503
3 | 0.362 | 0.00597 | -0.001 | 60.58
3.5 | 0.421 | 0.00618 | -0.002 | 68.162
4 | 0.479 | 0.00643 | -0.002 | 74.524
4.5 | 0.535 | 0.00677 | -0.002 | 79.107
5 | 0.59 | 0.00705 | -0.002 | 83.649
5.5 | 0.641 | 0.00738 | -0.003 | 86.829
6 | 0.688 | 0.00762 | -0.003 | 90.293
6.5 | 0.731 | 0.00783 | -0.003 | 93.412
7 | 0.768 | 0.0082 | -0.003 | 93.718
7.5 | 0.796 | 0.00854 | -0.004 | 93.23
8 | 0.81 | 0.00887 | -0.004 | 91.32
8.5 | 0.812 | 0.00944 | -0.004 | 86.028
9 | 0.8 | 0.01119 | -0.004 | 71.497
9.5 | 0.772 | 0.00978 | -0.005 | 78.978
10 | 0.717 | 0.01316 | -0.005 | 54.529
10.5 | 0.63 | 0.02223 | -0.005 | 28.333
11 | 0.532 | 0.04536 | -0.004 | 11.728
11.5 | 0.453 | 0.06306 | -0.004 | 7.188
12 | 0.382 | 0.07233 | -0.004 | 5.281
12.5 | 0.307 | 0.08058 | -0.003 | 3.814
13 | 0.226 | 0.0859 | -0.004 | 2.627
13.5 | 0.077 | 0.09029 | -0.004 | 0.852

## 110. Re 10M Mach 0.25 (2)
BIGFOIL.COM POLAR EXPORT
HN-274S
HN-274S |  |  |  | Cl Max: | 1.3499 | at alpha= | 12.5 | deg
XFOIL ncrit=9 |  |  |  | L/D Max: | 115.901 | at alpha= | 7.5 | deg
Re: | 10000000 |  |  | Cd Min: | 0.16236 | at alpha= | -17.5 | deg
Mach: | 0.25 |  |  | Cl=0 at alpha= | 0 | deg
|  |  |  | @ Cl=0.1, Cd= | 0.0046933
|  |  |  | @ Cl=0.4, Cd= | 0.0054074
|  |  |  | @ Cl=0.6, Cd= | 0.0062048
alpha (deg) | Cl | Cd | Cm | Cl/Cd
-17.5 | -0.9482 | 0.16236 | 0.0403 | -5.8401
-17 | -1.0225 | 0.13502 | 0.0229 | -7.573
-16.5 | -1.0616 | 0.11788 | 0.0123 | -9.0058
-16 | -1.1107 | 0.10058 | 0.0024 | -11.043
-15.5 | -1.1609 | 0.08552 | -0.0045 | -13.5746
-15 | -1.1991 | 0.07221 | -0.0106 | -16.6057
-14.5 | -1.231 | 0.05856 | -0.0188 | -21.0212
-14 | -1.2658 | 0.04324 | -0.0318 | -29.2738
-13.5 | -1.2975 | 0.03176 | -0.0406 | -40.8533
-13 | -1.3313 | 0.0265 | -0.0353 | -50.2377
-12.5 | -1.3493 | 0.02207 | -0.0268 | -61.1373
-12 | -1.334 | 0.01809 | -0.0215 | -73.7424
-11.5 | -1.3005 | 0.01524 | -0.0174 | -85.3346
-11 | -1.255 | 0.01346 | -0.0146 | -93.2392
-10.5 | -1.2027 | 0.0124 | -0.0125 | -96.9919
-10 | -1.1512 | 0.01124 | -0.0103 | -102.4199
-9.5 | -1.0958 | 0.01061 | -0.0088 | -103.2799
-9 | -1.0427 | 0.00976 | -0.0069 | -106.834
-8.5 | -0.9914 | 0.00883 | -0.0047 | -112.2763
-8 | -0.933 | 0.00808 | -0.004 | -115.4703
-7.5 | -0.8666 | 0.0075 | -0.0051 | -115.5467
-7 | -0.8016 | 0.00703 | -0.006 | -114.0256
-6.5 | -0.749 | 0.0068 | -0.004 | -110.1471
-6 | -0.6929 | 0.00658 | -0.0031 | -105.304
-5.5 | -0.6357 | 0.00635 | -0.0024 | -100.1102
-5 | -0.5783 | 0.00611 | -0.0019 | -94.6481
-4.5 | -0.5205 | 0.0059 | -0.0015 | -88.2203
-4 | -0.4631 | 0.00564 | -0.0012 | -82.1099
-3.5 | -0.4055 | 0.00543 | -0.0008 | -74.6777
-3 | -0.348 | 0.0052 | -0.0006 | -66.9231
-2.5 | -0.2902 | 0.00503 | -0.0004 | -57.6938
-2 | -0.2325 | 0.00488 | -0.0002 | -47.6434
-1.5 | -0.1744 | 0.00477 | -0.0002 | -36.5618
-1 | -0.1163 | 0.00471 | -0.0001 | -24.6921
-0.5 | -0.058 | 0.00465 | -0.0001 | -12.4731
0 | 0 | 0.00464 | 0 | 0
0.5 | 0.058 | 0.00465 | 0.0001 | 12.4731
1 | 0.1162 | 0.00471 | 0.0001 | 24.6709
1.5 | 0.1744 | 0.00477 | 0.0002 | 36.5618
2 | 0.2325 | 0.00488 | 0.0003 | 47.6434
2.5 | 0.2902 | 0.00503 | 0.0004 | 57.6938
3 | 0.348 | 0.00519 | 0.0006 | 67.052
3.5 | 0.4054 | 0.00543 | 0.0009 | 74.6593
4 | 0.463 | 0.00565 | 0.0012 | 81.9469
4.5 | 0.5204 | 0.00591 | 0.0015 | 88.0541
5 | 0.5782 | 0.00611 | 0.0019 | 94.6318
5.5 | 0.6357 | 0.00636 | 0.0025 | 99.9528
6 | 0.6928 | 0.00659 | 0.0031 | 105.129
6.5 | 0.7488 | 0.00679 | 0.0041 | 110.2798
7 | 0.8016 | 0.00704 | 0.006 | 113.8636
7.5 | 0.8681 | 0.00749 | 0.0048 | 115.9012
8 | 0.9342 | 0.0081 | 0.0037 | 115.3333
8.5 | 0.9911 | 0.00881 | 0.0048 | 112.4972
9 | 1.0427 | 0.00977 | 0.0069 | 106.7247
9.5 | 1.0974 | 0.01043 | 0.0085 | 105.2157
10 | 1.1501 | 0.01143 | 0.0105 | 100.6212
10.5 | 1.2031 | 0.01242 | 0.0124 | 96.868
11 | 1.2547 | 0.01356 | 0.0145 | 92.5295
11.5 | 1.3018 | 0.01517 | 0.0173 | 85.8141
12 | 1.3364 | 0.01795 | 0.0212 | 74.4513
12.5 | 1.3499 | 0.02212 | 0.0267 | 61.0262
13 | 1.3326 | 0.02655 | 0.0351 | 50.1921
13.5 | 1.2953 | 0.03218 | 0.0401 | 40.2517
14 | 1.2683 | 0.04404 | 0.0299 | 28.7988
14.5 | 1.2365 | 0.05878 | 0.0177 | 21.0361
15 | 1.1932 | 0.07436 | 0.0081 | 16.0463
15.5 | 1.1623 | 0.08675 | 0.0024 | 13.3983
16 | 1.1056 | 0.10227 | -0.0041 | 10.8106
16.5 | 1.0637 | 0.11801 | -0.0127 | 9.0136
17 | 1.022 | 0.13556 | -0.0235 | 7.5391
17.5 | 0.9705 | 0.1572 | -0.0371 | 6.1737

## 111. Re 10M Mach 0.50 (1)
BIGFOIL.COM POLAR EXPORT
HN-274S
HN-274S |  |  |  | Cl Max: | 1.078 | at alpha= | 20 | deg
JavaFoil+Calcfoil stall+Eppler ext transition |  |  |  | L/D Max: | 83.759 | at alpha= | 5.5 | deg
Re: | 10000000 |  |  | Cd Min: | 0.00565 | at alpha= | 0 | deg
Mach: | 0.5 |  |  | Cl=0 at alpha= | 0 | deg
|  |  |  | @ Cl=0.1, Cd= | 0.0056852
|  |  |  | @ Cl=0.4, Cd= | 0.0062315
|  |  |  | @ Cl=0.6, Cd= | 0.0073654
alpha (deg) | Cl | Cd | Cm | Cl/Cd
-20 | -1.078 | 0.14991 | 0.007 | -7.189
-19.5 | -1.052 | 0.13608 | 0.007 | -7.733
-19 | -1.019 | 0.13655 | 0.006 | -7.462
-18.5 | -0.99 | 0.13366 | 0.006 | -7.405
-18 | -0.975 | 0.12523 | 0.006 | -7.789
-17.5 | -0.947 | 0.12061 | 0.006 | -7.852
-17 | -0.914 | 0.11984 | 0.005 | -7.631
-16.5 | -0.884 | 0.11769 | 0.005 | -7.51
-16 | -0.863 | 0.11543 | 0.005 | -7.479
-15.5 | -0.838 | 0.10651 | 0.005 | -7.871
-15 | -0.807 | 0.10438 | 0.005 | -7.734
-14.5 | -0.781 | 0.09685 | 0.005 | -8.066
-14 | -0.753 | 0.10177 | 0.004 | -7.403
-13.5 | -0.729 | 0.09211 | 0.004 | -7.915
-13 | -0.706 | 0.08215 | 0.004 | -8.597
-12.5 | -0.696 | 0.06502 | 0.005 | -10.705
-12 | -0.646 | 0.08446 | 0.004 | -7.646
-11.5 | -0.625 | 0.07245 | 0.004 | -8.624
-11 | -0.636 | 0.04281 | 0.005 | -14.851
-10.5 | -0.654 | 0.02053 | 0.005 | -31.861
-10 | -0.545 | 0.06108 | 0.003 | -8.926
-9.5 | -0.59 | 0.02047 | 0.005 | -28.799
-9 | -0.592 | 0.01287 | 0.005 | -45.954
-8.5 | -0.475 | 0.04429 | 0.003 | -10.72
-8 | -0.532 | 0.01175 | 0.004 | -45.229
-7.5 | -0.492 | 0.01223 | 0.004 | -40.244
-7 | -0.468 | 0.00993 | 0.004 | -47.193
-6.5 | -0.65 | 0.00907 | 0.004 | -71.65
-6 | -0.702 | 0.0086 | 0.003 | -81.577
-5.5 | -0.685 | 0.00814 | 0.003 | -84.139
-5 | -0.644 | 0.00778 | 0.003 | -82.783
-4.5 | -0.592 | 0.00733 | 0.003 | -80.71
-4 | -0.533 | 0.00689 | 0.002 | -77.269
-3.5 | -0.469 | 0.00652 | 0.002 | -72.01
-3 | -0.404 | 0.00625 | 0.002 | -64.648
-2.5 | -0.337 | 0.00598 | 0.001 | -56.389
-2 | -0.27 | 0.00582 | 0.001 | -46.385
-1.5 | -0.203 | 0.00573 | 0.001 | -35.388
-1 | -0.135 | 0.00568 | 0.001 | -23.829
-0.5 | -0.068 | 0.00569 | 0 | -11.896
0 | 0 | 0.00565 | 0 | 0
0.5 | 0.068 | 0.00569 | 0 | 11.896
1 | 0.135 | 0.00568 | -0.001 | 23.829
1.5 | 0.203 | 0.00573 | -0.001 | 35.388
2 | 0.27 | 0.00582 | -0.001 | 46.385
2.5 | 0.337 | 0.00594 | -0.001 | 56.818
3 | 0.404 | 0.00625 | -0.002 | 64.648
3.5 | 0.469 | 0.00652 | -0.002 | 72.01
4 | 0.533 | 0.00686 | -0.002 | 77.677
4.5 | 0.592 | 0.00729 | -0.003 | 81.172
5 | 0.644 | 0.00778 | -0.003 | 82.783
5.5 | 0.685 | 0.00817 | -0.003 | 83.759
6 | 0.702 | 0.00865 | -0.003 | 81.142
6.5 | 0.65 | 0.00918 | -0.004 | 70.784
7 | 0.468 | 0.00989 | -0.004 | 47.376
7.5 | 0.495 | 0.01198 | -0.004 | 41.316
8 | 0.532 | 0.01175 | -0.004 | 45.24
8.5 | 0.472 | 0.04643 | -0.003 | 10.155
9 | 0.593 | 0.01275 | -0.005 | 46.474
9.5 | 0.592 | 0.0197 | -0.005 | 30.054
10 | 0.547 | 0.06002 | -0.003 | 9.108
10.5 | 0.657 | 0.01978 | -0.005 | 33.194
11 | 0.641 | 0.03998 | -0.005 | 16.028
11.5 | 0.627 | 0.07052 | -0.004 | 8.891
12 | 0.646 | 0.08446 | -0.004 | 7.647
12.5 | 0.696 | 0.06528 | -0.005 | 10.656
13 | 0.705 | 0.08345 | -0.004 | 8.446
13.5 | 0.728 | 0.09281 | -0.004 | 7.848
14 | 0.753 | 0.10191 | -0.004 | 7.391
14.5 | 0.78 | 0.0977 | -0.004 | 7.985
15 | 0.807 | 0.10528 | -0.005 | 7.662
15.5 | 0.838 | 0.10717 | -0.005 | 7.816
16 | 0.863 | 0.11571 | -0.005 | 7.459
16.5 | 0.884 | 0.11713 | -0.005 | 7.547
17 | 0.915 | 0.1192 | -0.005 | 7.675
17.5 | 0.948 | 0.11962 | -0.006 | 7.923
18 | 0.976 | 0.12453 | -0.006 | 7.837
18.5 | 0.99 | 0.13369 | -0.006 | 7.403
19 | 1.019 | 0.13709 | -0.006 | 7.43
19.5 | 1.051 | 0.13704 | -0.007 | 7.672
20 | 1.078 | 0.14943 | -0.007 | 7.213

## 112. Re 10M Mach 0.50 (2)
BIGFOIL.COM POLAR EXPORT
HN-274S
HN-274S |  |  |  | Cl Max: | 0.9643 | at alpha= | 20 | deg
XFOIL ncrit=9 |  |  |  | L/D Max: | 106.742 | at alpha= | 6 | deg
Re: | 10000000 |  |  | Cd Min: | 0.28509 | at alpha= | 20 | deg
Mach: | 0.5 |  |  | Cl=0 at alpha= | 0 | deg
|  |  |  | @ Cl=0.1, Cd= | 0.0047808
|  |  |  | @ Cl=0.4, Cd= | 0.0054205
|  |  |  | @ Cl=0.6, Cd= | 0.0063051
alpha (deg) | Cl | Cd | Cm | Cl/Cd
-20 | -0.9634 | 0.28472 | 0.1072 | -3.3837
-19.5 | -0.9428 | 0.27547 | 0.1018 | -3.4225
-19 | -0.9205 | 0.26832 | 0.0967 | -3.4306
-18.5 | -0.8994 | 0.25878 | 0.0915 | -3.4755
-18 | -0.8782 | 0.24968 | 0.0863 | -3.5173
-17.5 | -0.857 | 0.24056 | 0.0812 | -3.5625
-17 | -0.8367 | 0.23112 | 0.076 | -3.6202
-16.5 | -0.8167 | 0.22168 | 0.0709 | -3.6841
-16 | -0.7983 | 0.21154 | 0.0656 | -3.7738
-15.5 | -0.7804 | 0.20167 | 0.0604 | -3.8697
-15 | -0.7677 | 0.18943 | 0.0545 | -4.0527
-14.5 | -0.7541 | 0.17861 | 0.0488 | -4.222
-14 | -0.7442 | 0.1672 | 0.0429 | -4.451
-13.5 | -0.7373 | 0.1555 | 0.0368 | -4.7415
-13 | -0.7338 | 0.14375 | 0.0306 | -5.1047
-12.5 | -0.7334 | 0.13206 | 0.0245 | -5.5535
-12 | -0.7329 | 0.12153 | 0.0193 | -6.0306
-11.5 | -0.7447 | 0.10973 | 0.0136 | -6.7867
-11 | -0.7605 | 0.09866 | 0.0089 | -7.7083
-10.5 | -0.7782 | 0.08759 | 0.0038 | -8.8846
-10 | -0.799 | 0.07599 | -0.0023 | -10.5145
-9.5 | -0.8194 | 0.06431 | -0.008 | -12.7414
-9 | -0.8395 | 0.05048 | -0.0181 | -16.6303
-8.5 | -0.8585 | 0.0363 | -0.0346 | -23.6501
-8 | -0.8978 | 0.02872 | -0.0345 | -31.2604
-7.5 | -0.9224 | 0.02117 | -0.0281 | -43.5711
-7 | -0.9169 | 0.01314 | -0.0216 | -69.7793
-6.5 | -0.869 | 0.00878 | -0.016 | -98.9749
-6 | -0.806 | 0.00754 | -0.0116 | -106.8966
-5.5 | -0.7369 | 0.007 | -0.0089 | -105.2714
-5 | -0.6675 | 0.00665 | -0.0069 | -100.3759
-4.5 | -0.5991 | 0.0063 | -0.0053 | -95.0952
-4 | -0.5312 | 0.00599 | -0.0041 | -88.6811
-3.5 | -0.4641 | 0.00569 | -0.003 | -81.5641
-3 | -0.3975 | 0.00541 | -0.0022 | -73.475
-2.5 | -0.331 | 0.0052 | -0.0015 | -63.6538
-2 | -0.2649 | 0.00501 | -0.001 | -52.8743
-1.5 | -0.1985 | 0.00488 | -0.0007 | -40.6762
-1 | -0.1323 | 0.00481 | -0.0004 | -27.5052
-0.5 | -0.066 | 0.00475 | -0.0002 | -13.8947
0 | 0 | 0.00474 | 0 | 0
0.5 | 0.066 | 0.00475 | 0.0002 | 13.8947
1 | 0.1323 | 0.00481 | 0.0004 | 27.5052
1.5 | 0.1985 | 0.00488 | 0.0007 | 40.6762
2 | 0.2649 | 0.00501 | 0.001 | 52.8743
2.5 | 0.331 | 0.0052 | 0.0015 | 63.6538
3 | 0.3975 | 0.00541 | 0.0022 | 73.475
3.5 | 0.464 | 0.00569 | 0.003 | 81.5466
4 | 0.531 | 0.00602 | 0.0041 | 88.206
4.5 | 0.599 | 0.0063 | 0.0054 | 95.0794
5 | 0.6675 | 0.00665 | 0.0069 | 100.3759
5.5 | 0.7369 | 0.00701 | 0.0089 | 105.1213
6 | 0.8059 | 0.00755 | 0.0116 | 106.7417
6.5 | 0.869 | 0.00877 | 0.016 | 99.0878
7 | 0.9178 | 0.01314 | 0.0214 | 69.8478
7.5 | 0.9223 | 0.02123 | 0.0281 | 43.4432
8 | 0.8981 | 0.02877 | 0.0344 | 31.2165
8.5 | 0.8613 | 0.03624 | 0.0344 | 23.7666
9 | 0.841 | 0.05071 | 0.0175 | 16.5845
9.5 | 0.8213 | 0.06447 | 0.0075 | 12.7393
10 | 0.7966 | 0.07686 | 0.0012 | 10.3643
10.5 | 0.7763 | 0.08846 | -0.0049 | 8.7757
11 | 0.7613 | 0.09921 | -0.0098 | 7.6736
11.5 | 0.7503 | 0.10943 | -0.014 | 6.8564
12 | 0.74 | 0.12058 | -0.0191 | 6.137
12.5 | 0.7356 | 0.13203 | -0.0248 | 5.5715
13 | 0.7363 | 0.14353 | -0.0307 | 5.1299
14 | 0.7448 | 0.16748 | -0.0432 | 4.4471
14.5 | 0.7551 | 0.17869 | -0.049 | 4.2258
15 | 0.7682 | 0.18978 | -0.0547 | 4.0478
15.5 | 0.7816 | 0.20163 | -0.0605 | 3.8764
16 | 0.7992 | 0.21166 | -0.0658 | 3.7759
16.5 | 0.8177 | 0.22176 | -0.071 | 3.6873
17 | 0.8375 | 0.23135 | -0.0762 | 3.6201
17.5 | 0.8579 | 0.24078 | -0.0814 | 3.563
18 | 0.8785 | 0.25015 | -0.0865 | 3.5119
18.5 | 0.9001 | 0.2592 | -0.0916 | 3.4726
19 | 0.9214 | 0.26838 | -0.0968 | 3.4332
19.5 | 0.9431 | 0.27675 | -0.102 | 3.4078
20 | 0.9643 | 0.28509 | -0.1073 | 3.3824

## 113. Re 12M Mach 0.00 (1)
BIGFOIL.COM POLAR EXPORT
HN-274S
HN-274S |  |  |  | Cl Max: | 0.858 | at alpha= | 9.5 | deg
JavaFoil+Calcfoil stall+Eppler ext transition |  |  |  | L/D Max: | 99.152 | at alpha= | 8 | deg
Re: | 12000000 |  |  | Cd Min: | 0.00551 | at alpha= | -1 | deg
Mach: | 0 |  |  | Cl=0 at alpha= | 0 | deg
|  |  |  | @ Cl=0.1, Cd= | 0.0055188
|  |  |  | @ Cl=0.4, Cd= | 0.0060424
|  |  |  | @ Cl=0.6, Cd= | 0.0868
alpha (deg) | Cl | Cd | Cm | Cl/Cd
-14.5 | -0.515 | 0.0868 | 0.004 | -5.934
-14 | -0.549 | 0.07575 | 0.005 | -7.246
-13.5 | -0.582 | 0.06719 | 0.005 | -8.66
-13 | -0.622 | 0.05395 | 0.005 | -11.525
-12.5 | -0.676 | 0.03496 | 0.005 | -19.323
-12 | -0.719 | 0.02582 | 0.005 | -27.841
-11.5 | -0.78 | 0.0148 | 0.005 | -52.724
-11 | -0.822 | 0.01205 | 0.005 | -68.188
-10.5 | -0.844 | 0.00966 | 0.005 | -87.389
-10 | -0.856 | 0.01137 | 0.005 | -75.258
-9.5 | -0.858 | 0.00949 | 0.005 | -90.419
-9 | -0.854 | 0.00909 | 0.004 | -93.886
-8.5 | -0.841 | 0.00871 | 0.004 | -96.595
-8 | -0.822 | 0.00829 | 0.004 | -99.152
-7.5 | -0.795 | 0.00804 | 0.004 | -98.87
-7 | -0.76 | 0.00775 | 0.003 | -98.015
-6.5 | -0.718 | 0.0075 | 0.003 | -95.779
-6 | -0.673 | 0.00727 | 0.003 | -92.547
-5.5 | -0.624 | 0.0071 | 0.003 | -87.849
-5 | -0.573 | 0.00682 | 0.002 | -83.974
-4.5 | -0.52 | 0.00657 | 0.002 | -79.078
-4 | -0.464 | 0.00628 | 0.002 | -74.02
-3.5 | -0.408 | 0.00607 | 0.002 | -67.165
-3 | -0.35 | 0.00587 | 0.001 | -59.654
-2.5 | -0.292 | 0.00569 | 0.001 | -51.411
-2 | -0.234 | 0.00561 | 0.001 | -41.769
-1.5 | -0.176 | 0.00554 | 0.001 | -31.699
-1 | -0.117 | 0.00551 | 0 | -21.284
-0.5 | -0.059 | 0.00554 | 0 | -10.589
0 | 0 | 0.00552 | 0 | 0
0.5 | 0.059 | 0.00554 | 0 | 10.589
1 | 0.117 | 0.00551 | 0 | 21.284
1.5 | 0.176 | 0.00554 | -0.001 | 31.699
2 | 0.234 | 0.00561 | -0.001 | 41.769
2.5 | 0.292 | 0.00569 | -0.001 | 51.411
3 | 0.35 | 0.00587 | -0.001 | 59.654
3.5 | 0.408 | 0.00607 | -0.002 | 67.165
4 | 0.464 | 0.00628 | -0.002 | 74.02
4.5 | 0.52 | 0.00657 | -0.002 | 79.078
5 | 0.573 | 0.00682 | -0.002 | 83.974
5.5 | 0.624 | 0.0071 | -0.003 | 87.849
6 | 0.673 | 0.00727 | -0.003 | 92.547
6.5 | 0.718 | 0.0075 | -0.003 | 95.779
7 | 0.76 | 0.00775 | -0.003 | 98.015
7.5 | 0.795 | 0.00804 | -0.004 | 98.87
8 | 0.822 | 0.00829 | -0.004 | 99.152
8.5 | 0.841 | 0.00871 | -0.004 | 96.595
9 | 0.854 | 0.00909 | -0.004 | 93.886
9.5 | 0.858 | 0.00949 | -0.005 | 90.419
10 | 0.856 | 0.01137 | -0.005 | 75.26
10.5 | 0.844 | 0.00966 | -0.005 | 87.389
11 | 0.822 | 0.01205 | -0.005 | 68.188
11.5 | 0.78 | 0.0148 | -0.005 | 52.724
12 | 0.719 | 0.02582 | -0.005 | 27.841
12.5 | 0.676 | 0.03496 | -0.005 | 19.323
13 | 0.622 | 0.05395 | -0.005 | 11.525
13.5 | 0.582 | 0.06719 | -0.005 | 8.66
14 | 0.549 | 0.07575 | -0.005 | 7.246
14.5 | 0.515 | 0.0868 | -0.004 | 5.934

## 114. Re 12M Mach 0.00 (2)
BIGFOIL.COM POLAR EXPORT
HN-274S
HN-274S |  |  |  | Cl Max: | 1.652 | at alpha= | 16 | deg
XFOIL ncrit=9 |  |  |  | L/D Max: | 120.267 | at alpha= | 8.5 | deg
Re: | 12000000 |  |  | Cd Min: | 0.10044 | at alpha= | 20 | deg
Mach: | 0 |  |  | Cl=0 at alpha= | 0 | deg
|  |  |  | @ Cl=0.1, Cd= | 0.0046535
|  |  |  | @ Cl=0.4, Cd= | 0.0053526
|  |  |  | @ Cl=0.6, Cd= | 0.0060675
alpha (deg) | Cl | Cd | Cm | Cl/Cd
-19.5 | -1.5065 | 0.06937 | -0.0155 | -21.7169
-19 | -1.5247 | 0.06078 | -0.0188 | -25.0856
-18.5 | -1.6109 | 0.03971 | -0.0333 | -40.5666
-18 | -1.6364 | 0.03135 | -0.0363 | -52.1978
-17.5 | -1.6382 | 0.02738 | -0.035 | -59.832
-17 | -1.6397 | 0.02452 | -0.031 | -66.8719
-16.5 | -1.6442 | 0.02242 | -0.024 | -73.3363
-16 | -1.63 | 0.02057 | -0.019 | -79.2416
-15.5 | -1.5983 | 0.01922 | -0.0163 | -83.1582
-15 | -1.5771 | 0.01652 | -0.0124 | -95.4661
-14.5 | -1.5349 | 0.01556 | -0.0109 | -98.644
-14 | -1.4914 | 0.0146 | -0.0095 | -102.1507
-13.5 | -1.446 | 0.01373 | -0.0083 | -105.3168
-13 | -1.3984 | 0.01306 | -0.0074 | -107.075
-12.5 | -1.3504 | 0.01235 | -0.0065 | -109.3441
-12 | -1.3011 | 0.01173 | -0.0058 | -110.9207
-11.5 | -1.2518 | 0.01105 | -0.005 | -113.2851
-11 | -1.2017 | 0.01045 | -0.0042 | -114.9952
-10.5 | -1.1507 | 0.00994 | -0.0036 | -115.7646
-10 | -1.1003 | 0.00933 | -0.0028 | -117.9314
-9.5 | -1.049 | 0.00889 | -0.0021 | -117.9978
-9 | -0.9987 | 0.00838 | -0.0011 | -119.1766
-8.5 | -0.9438 | 0.00786 | -0.0012 | -120.0763
-8 | -0.8836 | 0.00725 | -0.0023 | -121.8759
-7.5 | -0.8231 | 0.00688 | -0.0035 | -119.6366
-6.5 | -0.7206 | 0.00652 | -0.0015 | -110.5215
-6 | -0.6664 | 0.0063 | -0.0011 | -105.7778
-5.5 | -0.6117 | 0.00611 | -0.0009 | -100.1146
-5 | -0.5567 | 0.00591 | -0.0007 | -94.1963
-4.5 | -0.5014 | 0.00574 | -0.0006 | -87.3519
-4 | -0.4464 | 0.00551 | -0.0004 | -81.0163
-3.5 | -0.3911 | 0.00532 | -0.0003 | -73.515
-3 | -0.3357 | 0.00511 | -0.0002 | -65.6947
-2.5 | -0.28 | 0.00498 | -0.0001 | -56.2249
-2 | -0.2244 | 0.0048 | 0 | -46.75
-1.5 | -0.1684 | 0.00473 | 0 | -35.6025
-1 | -0.1122 | 0.00466 | 0 | -24.0773
-0.5 | -0.0561 | 0.00463 | 0 | -12.1166
0 | 0 | 0.00462 | 0 | 0
0.5 | 0.0561 | 0.00463 | 0 | 12.1166
1 | 0.1122 | 0.00466 | 0 | 24.0773
1.5 | 0.1684 | 0.00473 | 0 | 35.6025
2 | 0.2243 | 0.00481 | 0 | 46.632
2.5 | 0.28 | 0.00498 | 0.0001 | 56.2249
3 | 0.3357 | 0.00511 | 0.0002 | 65.6947
3.5 | 0.391 | 0.00532 | 0.0003 | 73.4962
4 | 0.4462 | 0.00552 | 0.0004 | 80.8333
4.5 | 0.5014 | 0.00574 | 0.0006 | 87.3519
5 | 0.5567 | 0.00591 | 0.0007 | 94.1963
5.5 | 0.6117 | 0.00611 | 0.0009 | 100.1146
6 | 0.6663 | 0.00631 | 0.0012 | 105.5943
6.5 | 0.7205 | 0.00652 | 0.0015 | 110.5061
7 | 0.7733 | 0.0067 | 0.0021 | 115.4179
7.5 | 0.8232 | 0.00688 | 0.0035 | 119.6512
8.5 | 0.9453 | 0.00786 | 0.0008 | 120.2672
9 | 0.9984 | 0.00838 | 0.0012 | 119.1408
9.5 | 1.0494 | 0.00883 | 0.002 | 118.8448
10 | 1.1001 | 0.00939 | 0.0028 | 117.1565
10.5 | 1.151 | 0.00994 | 0.0036 | 115.7948
11 | 1.2019 | 0.01048 | 0.0042 | 114.6851
11.5 | 1.2524 | 0.01103 | 0.0049 | 113.5449
12 | 1.3019 | 0.01168 | 0.0056 | 111.464
12.5 | 1.3508 | 0.01235 | 0.0064 | 109.3765
13 | 1.399 | 0.01304 | 0.0073 | 107.2853
13.5 | 1.4463 | 0.01377 | 0.0083 | 105.0327
14 | 1.492 | 0.0146 | 0.0094 | 102.1918
14.5 | 1.5354 | 0.01557 | 0.0108 | 98.6127
15 | 1.5775 | 0.01656 | 0.0123 | 95.2597
15.5 | 1.6155 | 0.01776 | 0.0142 | 90.9628
16 | 1.652 | 0.01892 | 0.0163 | 87.315
16.5 | 1.6471 | 0.02241 | 0.0235 | 73.4984
17 | 1.6454 | 0.02433 | 0.0304 | 67.6284
17.5 | 1.6373 | 0.02761 | 0.0348 | 59.301
18 | 1.6263 | 0.03268 | 0.0356 | 49.7644
18.5 | 1.6233 | 0.03974 | 0.0312 | 40.848
19 | 1.5767 | 0.0545 | 0.0209 | 28.9303
19.5 | 1.4724 | 0.07703 | 0.0088 | 19.1146
20 | 1.3712 | 0.10044 | -0.003 | 13.6519

## 115. Re 12M Mach 0.10 (1)
BIGFOIL.COM POLAR EXPORT
HN-274S
HN-274S |  |  |  | Cl Max: | 0.85 | at alpha= | 9.5 | deg
JavaFoil+Calcfoil stall+Eppler ext transition |  |  |  | L/D Max: | 98.421 | at alpha= | 8 | deg
Re: | 12000000 |  |  | Cd Min: | 0.00551 | at alpha= | -1 | deg
Mach: | 0.1 |  |  | Cl=0 at alpha= | 0 | deg
|  |  |  | @ Cl=0.1, Cd= | 0.0055191
|  |  |  | @ Cl=0.4, Cd= | 0.0060538
|  |  |  | @ Cl=0.6, Cd= | 0.09106
alpha (deg) | Cl | Cd | Cm | Cl/Cd
-14.5 | -0.468 | 0.09106 | 0.004 | -5.136
-14 | -0.503 | 0.08134 | 0.004 | -6.179
-13.5 | -0.537 | 0.07357 | 0.004 | -7.304
-13 | -0.577 | 0.062 | 0.004 | -9.307
-12.5 | -0.624 | 0.0468 | 0.005 | -13.333
-12 | -0.68 | 0.03012 | 0.005 | -22.593
-11.5 | -0.744 | 0.01708 | 0.005 | -43.588
-11 | -0.795 | 0.01261 | 0.005 | -63.102
-10.5 | -0.826 | 0.01146 | 0.005 | -72.02
-10 | -0.844 | 0.01164 | 0.005 | -72.501
-9.5 | -0.85 | 0.00962 | 0.005 | -88.381
-9 | -0.848 | 0.00917 | 0.004 | -92.484
-8.5 | -0.839 | 0.00879 | 0.004 | -95.379
-8 | -0.821 | 0.00834 | 0.004 | -98.421
-7.5 | -0.796 | 0.00808 | 0.004 | -98.404
-7 | -0.761 | 0.00779 | 0.003 | -97.759
-6.5 | -0.72 | 0.00753 | 0.003 | -95.676
-6 | -0.675 | 0.0073 | 0.003 | -92.552
-5.5 | -0.627 | 0.00713 | 0.003 | -87.946
-5 | -0.576 | 0.00684 | 0.002 | -84.111
-4.5 | -0.522 | 0.00658 | 0.002 | -79.337
-4 | -0.467 | 0.00629 | 0.002 | -74.203
-3.5 | -0.41 | 0.00609 | 0.002 | -67.349
-3 | -0.352 | 0.00588 | 0.001 | -59.852
-2.5 | -0.294 | 0.0057 | 0.001 | -51.605
-2 | -0.235 | 0.00561 | 0.001 | -41.945
-1.5 | -0.177 | 0.00555 | 0.001 | -31.833
-1 | -0.118 | 0.00551 | 0 | -21.373
-0.5 | -0.059 | 0.00554 | 0 | -10.634
0 | 0 | 0.00552 | 0 | 0
0.5 | 0.059 | 0.00554 | 0 | 10.634
1 | 0.118 | 0.00551 | 0 | 21.373
1.5 | 0.177 | 0.00555 | -0.001 | 31.833
2 | 0.235 | 0.00561 | -0.001 | 41.945
2.5 | 0.294 | 0.0057 | -0.001 | 51.605
3 | 0.352 | 0.00588 | -0.001 | 59.852
3.5 | 0.41 | 0.00609 | -0.002 | 67.349
4 | 0.467 | 0.00629 | -0.002 | 74.203
4.5 | 0.522 | 0.00658 | -0.002 | 79.337
5 | 0.576 | 0.00684 | -0.002 | 84.111
5.5 | 0.627 | 0.00713 | -0.003 | 87.946
6 | 0.675 | 0.0073 | -0.003 | 92.552
6.5 | 0.72 | 0.00753 | -0.003 | 95.676
7 | 0.761 | 0.00779 | -0.003 | 97.759
7.5 | 0.796 | 0.00808 | -0.004 | 98.404
8 | 0.821 | 0.00834 | -0.004 | 98.421
8.5 | 0.839 | 0.00879 | -0.004 | 95.379
9 | 0.848 | 0.00917 | -0.004 | 92.484
9.5 | 0.85 | 0.00962 | -0.005 | 88.381
10 | 0.844 | 0.01164 | -0.005 | 72.503
10.5 | 0.826 | 0.01146 | -0.005 | 72.02
11 | 0.795 | 0.01261 | -0.005 | 63.102
11.5 | 0.744 | 0.01708 | -0.005 | 43.588
12 | 0.68 | 0.03012 | -0.005 | 22.593
12.5 | 0.624 | 0.0468 | -0.005 | 13.333
13 | 0.577 | 0.062 | -0.004 | 9.307
13.5 | 0.537 | 0.07357 | -0.004 | 7.304
14 | 0.503 | 0.08134 | -0.004 | 6.179
14.5 | 0.468 | 0.09106 | -0.004 | 5.136

## 116. Re 12M Mach 0.10 (2)
BIGFOIL.COM POLAR EXPORT
HN-274S
HN-274S |  |  |  | Cl Max: | 1.6076 | at alpha= | 16 | deg
XFOIL ncrit=9 |  |  |  | L/D Max: | 121.114 | at alpha= | 8 | deg
Re: | 12000000 |  |  | Cd Min: | 0.11606 | at alpha= | -19 | deg
Mach: | 0.1 |  |  | Cl=0 at alpha= | 0 | deg
|  |  |  | @ Cl=0.1, Cd= | 0.0046532
|  |  |  | @ Cl=0.4, Cd= | 0.0053537
|  |  |  | @ Cl=0.6, Cd= | 0.0060737
alpha (deg) | Cl | Cd | Cm | Cl/Cd
-19 | -1.2242 | 0.11606 | 0.0124 | -10.548
-18.5 | -1.465 | 0.06712 | -0.0157 | -21.8266
-18 | -1.5496 | 0.04667 | -0.0288 | -33.2033
-17.5 | -1.5567 | 0.03768 | -0.0357 | -41.3137
-17 | -1.5648 | 0.03135 | -0.0377 | -49.9139
-16.5 | -1.5814 | 0.02646 | -0.0354 | -59.7657
-16 | -1.6016 | 0.02318 | -0.0278 | -69.094
-15 | -1.5843 | 0.01768 | -0.0161 | -89.6097
-14.5 | -1.5453 | 0.01639 | -0.014 | -94.2831
-14 | -1.5026 | 0.01528 | -0.0122 | -98.3377
-13.5 | -1.4577 | 0.01427 | -0.0107 | -102.1514
-13 | -1.4102 | 0.01348 | -0.0094 | -104.6142
-12.5 | -1.3618 | 0.01269 | -0.0083 | -107.3128
-12 | -1.312 | 0.01203 | -0.0074 | -109.0607
-11.5 | -1.2622 | 0.0113 | -0.0063 | -111.6991
-11 | -1.2115 | 0.01066 | -0.0055 | -113.6492
-10.5 | -1.1598 | 0.01013 | -0.0047 | -114.4916
-10 | -1.1088 | 0.00948 | -0.0037 | -116.962
-9.5 | -1.0569 | 0.00902 | -0.0029 | -117.1729
-8.5 | -0.9509 | 0.00796 | -0.0017 | -119.4598
-8 | -0.8901 | 0.00734 | -0.0028 | -121.267
-7.5 | -0.829 | 0.00692 | -0.0039 | -119.7977
-7 | -0.7787 | 0.00675 | -0.0024 | -115.363
-6.5 | -0.7254 | 0.00655 | -0.0017 | -110.7481
-6 | -0.6708 | 0.00633 | -0.0014 | -105.9716
-5.5 | -0.6156 | 0.00613 | -0.0011 | -100.4241
-5 | -0.5603 | 0.00593 | -0.0009 | -94.4857
-4.5 | -0.5045 | 0.00575 | -0.0007 | -87.7391
-4 | -0.4491 | 0.00552 | -0.0005 | -81.3587
-3.5 | -0.3934 | 0.00533 | -0.0003 | -73.8086
-3 | -0.3376 | 0.00512 | -0.0002 | -65.9375
-2.5 | -0.2816 | 0.00499 | -0.0001 | -56.4329
-2 | -0.2257 | 0.00481 | -0.0001 | -46.9231
-1.5 | -0.1694 | 0.00473 | 0 | -35.814
-1 | -0.1129 | 0.00466 | 0 | -24.2275
-0.5 | -0.0564 | 0.00463 | 0 | -12.1814
0 | 0 | 0.00462 | 0 | 0
0.5 | 0.0564 | 0.00463 | 0 | 12.1814
1 | 0.1128 | 0.00466 | 0 | 24.206
1.5 | 0.1693 | 0.00473 | 0 | 35.7928
2 | 0.2256 | 0.00481 | 0.0001 | 46.9023
2.5 | 0.2816 | 0.00499 | 0.0001 | 56.4329
3 | 0.3376 | 0.00512 | 0.0002 | 65.9375
3.5 | 0.3934 | 0.00533 | 0.0004 | 73.8086
4 | 0.449 | 0.00553 | 0.0005 | 81.1935
5 | 0.5602 | 0.00593 | 0.0009 | 94.4688
5.5 | 0.6156 | 0.00613 | 0.0011 | 100.4241
6 | 0.6707 | 0.00633 | 0.0014 | 105.9558
6.5 | 0.7253 | 0.00655 | 0.0018 | 110.7328
7 | 0.7785 | 0.00675 | 0.0025 | 115.3333
7.5 | 0.8291 | 0.00693 | 0.0039 | 119.6392
8 | 0.8914 | 0.00736 | 0.0025 | 121.1141
8.5 | 0.9524 | 0.00795 | 0.0014 | 119.7987
9.5 | 1.0574 | 0.00896 | 0.0028 | 118.0134
10 | 1.1086 | 0.00955 | 0.0038 | 116.0838
10.5 | 1.1601 | 0.01013 | 0.0046 | 114.5212
11 | 1.2116 | 0.01069 | 0.0054 | 113.3396
11.5 | 1.2628 | 0.01128 | 0.0062 | 111.9504
12 | 1.3129 | 0.01197 | 0.0072 | 109.6825
12.5 | 1.3623 | 0.01269 | 0.0082 | 107.3522
13 | 1.4108 | 0.01346 | 0.0093 | 104.8143
13.5 | 1.4581 | 0.0143 | 0.0106 | 101.965
14 | 1.5031 | 0.01529 | 0.0121 | 98.3061
14.5 | 1.546 | 0.01639 | 0.0139 | 94.3258
15 | 1.5857 | 0.01764 | 0.016 | 89.8923
15.5 | 1.5904 | 0.02146 | 0.0219 | 74.11
16 | 1.6076 | 0.02305 | 0.0269 | 69.744
16.5 | 1.5853 | 0.02635 | 0.0349 | 60.1632
17 | 1.5746 | 0.03072 | 0.0374 | 51.2565
17.5 | 1.5599 | 0.03908 | 0.0325 | 39.9156
18 | 1.5249 | 0.05233 | 0.0227 | 29.1401
18.5 | 1.4748 | 0.06744 | 0.0137 | 21.8683
19 | 1.3233 | 0.09743 | -0.0011 | 13.5821

## 117. Re 12M Mach 0.25 (1)
BIGFOIL.COM POLAR EXPORT
HN-274S
HN-274S |  |  |  | Cl Max: | 0.812 | at alpha= | 8.5 | deg
JavaFoil+Calcfoil stall+Eppler ext transition |  |  |  | L/D Max: | 95.542 | at alpha= | 7 | deg
Re: | 12000000 |  |  | Cd Min: | 0.00553 | at alpha= | -1 | deg
Mach: | 0.25 |  |  | Cl=0 at alpha= | 0 | deg
|  |  |  | @ Cl=0.1, Cd= | 0.089
|  |  |  | @ Cl=0.4, Cd= | 0.089
|  |  |  | @ Cl=0.6, Cd= | 0.089
alpha (deg) | Cl | Cd | Cm | Cl/Cd
-13.5 | -0.077 | 0.08905 | 0.004 | -0.865
-13 | -0.226 | 0.08414 | 0.004 | -2.687
-12.5 | -0.308 | 0.0792 | 0.004 | -3.887
-12 | -0.383 | 0.07121 | 0.004 | -5.373
-11.5 | -0.459 | 0.05743 | 0.004 | -7.987
-11 | -0.546 | 0.03607 | 0.004 | -15.14
-10.5 | -0.645 | 0.01781 | 0.005 | -36.183
-10 | -0.725 | 0.01231 | 0.005 | -58.868
-9.5 | -0.773 | 0.01014 | 0.005 | -76.19
-9 | -0.8 | 0.00974 | 0.004 | -82.203
-8.5 | -0.812 | 0.00924 | 0.004 | -87.829
-8 | -0.81 | 0.0087 | 0.004 | -93.062
-7.5 | -0.796 | 0.00838 | 0.004 | -94.963
-7 | -0.768 | 0.00804 | 0.003 | -95.542
-6.5 | -0.731 | 0.00768 | 0.003 | -95.25
-6 | -0.688 | 0.00751 | 0.003 | -91.657
-5.5 | -0.641 | 0.00726 | 0.003 | -88.222
-5 | -0.59 | 0.00697 | 0.002 | -84.63
-4.5 | -0.535 | 0.00673 | 0.002 | -79.587
-4 | -0.479 | 0.00637 | 0.002 | -75.241
-3.5 | -0.421 | 0.00615 | 0.002 | -68.446
-3 | -0.362 | 0.00594 | 0.001 | -60.938
-2.5 | -0.302 | 0.00574 | 0.001 | -52.651
-2 | -0.242 | 0.00564 | 0.001 | -42.849
-1.5 | -0.181 | 0.00558 | 0.001 | -32.541
-1 | -0.121 | 0.00553 | 0 | -21.866
-0.5 | -0.061 | 0.00554 | 0 | -10.922
0 | 0 | 0.00555 | 0 | 0
0.5 | 0.061 | 0.00554 | 0 | 10.922
1 | 0.121 | 0.00553 | 0 | 21.866
1.5 | 0.181 | 0.00558 | -0.001 | 32.541
2 | 0.242 | 0.00564 | -0.001 | 42.849
2.5 | 0.302 | 0.00574 | -0.001 | 52.651
3 | 0.362 | 0.00594 | -0.001 | 60.938
3.5 | 0.421 | 0.00615 | -0.002 | 68.446
4 | 0.479 | 0.00637 | -0.002 | 75.241
4.5 | 0.535 | 0.00673 | -0.002 | 79.587
5 | 0.59 | 0.00697 | -0.002 | 84.63
5.5 | 0.641 | 0.00726 | -0.003 | 88.222
6 | 0.688 | 0.00751 | -0.003 | 91.657
6.5 | 0.731 | 0.00768 | -0.003 | 95.25
7 | 0.768 | 0.00804 | -0.003 | 95.542
7.5 | 0.796 | 0.00838 | -0.004 | 94.963
8 | 0.81 | 0.0087 | -0.004 | 93.062
8.5 | 0.812 | 0.00924 | -0.004 | 87.829
9 | 0.8 | 0.00974 | -0.004 | 82.203
9.5 | 0.773 | 0.01014 | -0.005 | 76.19
10 | 0.723 | 0.0125 | -0.005 | 57.826
10.5 | 0.645 | 0.01781 | -0.005 | 36.183
11 | 0.546 | 0.03607 | -0.004 | 15.14
11.5 | 0.459 | 0.05743 | -0.004 | 7.987
12 | 0.383 | 0.07018 | -0.004 | 5.463
12.5 | 0.308 | 0.0792 | -0.004 | 3.887
13 | 0.226 | 0.08414 | -0.004 | 2.687
13.5 | 0.077 | 0.089 | -0.004 | 0.866

## 118. Re 12M Mach 0.25 (2)
BIGFOIL.COM POLAR EXPORT
HN-274S
HN-274S |  |  |  | Cl Max: | 1.3776 | at alpha= | 12.5 | deg
XFOIL ncrit=9 |  |  |  | L/D Max: | 119.088 | at alpha= | 7.5 | deg
Re: | 12000000 |  |  | Cd Min: | 0.14504 | at alpha= | -17.5 | deg
Mach: | 0.25 |  |  | Cl=0 at alpha= | 0 | deg
|  |  |  | @ Cl=0.1, Cd= | 0.0046688
|  |  |  | @ Cl=0.4, Cd= | 0.0053479
|  |  |  | @ Cl=0.6, Cd= | 0.0061249
alpha (deg) | Cl | Cd | Cm | Cl/Cd
-17.5 | -1.0203 | 0.14504 | 0.0287 | -7.0346
-17 | -1.0835 | 0.12249 | 0.0141 | -8.8456
-16.5 | -1.1204 | 0.10701 | 0.005 | -10.47
-16 | -1.1691 | 0.09205 | -0.002 | -12.7007
-15.5 | -1.2137 | 0.07855 | -0.0076 | -15.4513
-15 | -1.2496 | 0.06484 | -0.0151 | -19.2721
-14.5 | -1.2777 | 0.05138 | -0.0245 | -24.8677
-14 | -1.308 | 0.03682 | -0.0383 | -35.5242
-13.5 | -1.3431 | 0.02841 | -0.0405 | -47.2756
-13 | -1.3753 | 0.02435 | -0.0312 | -56.4805
-12.5 | -1.377 | 0.01967 | -0.0246 | -70.0051
-12 | -1.3514 | 0.01632 | -0.0198 | -82.8064
-11.5 | -1.3112 | 0.01403 | -0.0163 | -93.4569
-11 | -1.2625 | 0.01255 | -0.0137 | -100.5976
-10.5 | -1.209 | 0.0116 | -0.0117 | -104.2241
-10 | -1.1561 | 0.01058 | -0.0097 | -109.2722
-9.5 | -1.1005 | 0.00998 | -0.0082 | -110.2705
-9 | -1.0468 | 0.00923 | -0.0063 | -113.4128
-8.5 | -0.991 | 0.00861 | -0.005 | -115.0987
-7.5 | -0.8618 | 0.00726 | -0.0063 | -118.7052
-7 | -0.8083 | 0.00696 | -0.0045 | -116.1351
-6.5 | -0.7522 | 0.00676 | -0.0034 | -111.2722
-6 | -0.695 | 0.00651 | -0.0027 | -106.7588
-5.5 | -0.6374 | 0.00628 | -0.0022 | -101.4968
-5 | -0.5797 | 0.00603 | -0.0017 | -96.136
-4.5 | -0.5217 | 0.00583 | -0.0014 | -89.4854
-4 | -0.4641 | 0.00559 | -0.001 | -83.0233
-3.5 | -0.4065 | 0.00537 | -0.0007 | -75.6983
-3 | -0.3486 | 0.00517 | -0.0005 | -67.4275
-2.5 | -0.2908 | 0.00501 | -0.0003 | -58.0439
-2 | -0.2329 | 0.00484 | -0.0002 | -48.1198
-1.5 | -0.1747 | 0.00474 | -0.0001 | -36.8565
-1 | -0.1164 | 0.00468 | -0.0001 | -24.8718
-0.5 | -0.0582 | 0.00464 | 0 | -12.5431
0 | 0 | 0.00464 | 0 | 0
0.5 | 0.0581 | 0.00464 | 0 | 12.5216
1 | 0.1164 | 0.00468 | 0.0001 | 24.8718
1.5 | 0.1747 | 0.00474 | 0.0001 | 36.8565
2 | 0.2328 | 0.00484 | 0.0002 | 48.0992
2.5 | 0.2907 | 0.00501 | 0.0003 | 58.024
3 | 0.3486 | 0.00517 | 0.0005 | 67.4275
3.5 | 0.4064 | 0.00537 | 0.0007 | 75.6797
4 | 0.4639 | 0.00561 | 0.001 | 82.6916
4.5 | 0.5216 | 0.00584 | 0.0014 | 89.3151
5 | 0.5796 | 0.00604 | 0.0017 | 95.9603
5.5 | 0.6373 | 0.00628 | 0.0022 | 101.4809
6 | 0.6949 | 0.00651 | 0.0028 | 106.7435
6.5 | 0.7521 | 0.00675 | 0.0035 | 111.4222
7 | 0.8082 | 0.00696 | 0.0045 | 116.1207
7.5 | 0.8622 | 0.00724 | 0.0062 | 119.0884
8 | 0.9283 | 0.00784 | 0.0052 | 118.4056
9 | 1.0466 | 0.00923 | 0.0064 | 113.3911
9.5 | 1.1017 | 0.00984 | 0.008 | 111.9614
10 | 1.1554 | 0.01072 | 0.0098 | 107.7799
10.5 | 1.2093 | 0.01161 | 0.0117 | 104.1602
11 | 1.2624 | 0.01262 | 0.0137 | 100.0317
11.5 | 1.3124 | 0.01397 | 0.0162 | 93.9442
12 | 1.3534 | 0.01619 | 0.0196 | 83.5948
12.5 | 1.3776 | 0.0197 | 0.0244 | 69.9289
13 | 1.3764 | 0.02437 | 0.031 | 56.4793
13.5 | 1.341 | 0.02867 | 0.0403 | 46.7736
14 | 1.3116 | 0.03768 | 0.036 | 34.8089
14.5 | 1.283 | 0.0516 | 0.0233 | 24.8643
15 | 1.245 | 0.06677 | 0.0126 | 18.6461
15.5 | 1.216 | 0.07944 | 0.0059 | 15.3072
16 | 1.1669 | 0.09404 | -0.0006 | 12.4085
16.5 | 1.1233 | 0.10729 | -0.0058 | 10.4698
17 | 1.085 | 0.12269 | -0.0146 | 8.8434
17.5 | 1.0321 | 0.14288 | -0.0274 | 7.2235

## 119. Re 12M Mach 0.50 (1)
BIGFOIL.COM POLAR EXPORT
HN-274S
HN-274S |  |  |  | Cl Max: | 1.072 | at alpha= | 20 | deg
JavaFoil+Calcfoil stall+Eppler ext transition |  |  |  | L/D Max: | 85.299 | at alpha= | 5.5 | deg
Re: | 12000000 |  |  | Cd Min: | 0.00564 | at alpha= | -1 | deg
Mach: | 0.5 |  |  | Cl=0 at alpha= | 0 | deg
|  |  |  | @ Cl=0.1, Cd= | 0.00564
|  |  |  | @ Cl=0.4, Cd= | 0.0061751
|  |  |  | @ Cl=0.6, Cd= | 0.0072438
alpha (deg) | Cl | Cd | Cm | Cl/Cd
-20 | -1.072 | 0.16792 | 0.007 | -6.387
-19.5 | -1.047 | 0.15433 | 0.006 | -6.781
-19 | -1.019 | 0.15024 | 0.006 | -6.78
-18.5 | -0.991 | 0.14761 | 0.006 | -6.711
-18 | -0.978 | 0.12131 | 0.006 | -8.065
-17.5 | -0.952 | 0.11524 | 0.006 | -8.257
-17 | -0.918 | 0.11558 | 0.006 | -7.944
-16.5 | -0.886 | 0.11496 | 0.005 | -7.705
-16 | -0.864 | 0.11305 | 0.005 | -7.646
-15.5 | -0.842 | 0.10264 | 0.005 | -8.2
-15 | -0.81 | 0.10112 | 0.005 | -8.009
-14.5 | -0.787 | 0.09192 | 0.005 | -8.559
-14 | -0.754 | 0.09996 | 0.004 | -7.543
-13.5 | -0.731 | 0.08934 | 0.004 | -8.184
-13 | -0.713 | 0.07677 | 0.005 | -9.282
-12.5 | -0.71 | 0.05498 | 0.005 | -12.924
-12 | -0.647 | 0.08275 | 0.004 | -7.815
-11.5 | -0.629 | 0.06904 | 0.004 | -9.106
-11 | -0.648 | 0.0362 | 0.005 | -17.892
-10.5 | -0.661 | 0.01864 | 0.005 | -35.466
-10 | -0.553 | 0.05535 | 0.004 | -9.991
-9.5 | -0.6 | 0.0175 | 0.005 | -34.274
-9 | -0.595 | 0.0123 | 0.005 | -48.379
-8.5 | -0.496 | 0.03195 | 0.004 | -15.517
-8 | -0.532 | 0.01139 | 0.004 | -46.732
-7.5 | -0.497 | 0.01156 | 0.004 | -43.043
-7 | -0.468 | 0.00972 | 0.004 | -48.183
-6.5 | -0.65 | 0.00887 | 0.004 | -73.31
-6 | -0.702 | 0.00845 | 0.003 | -83.09
-5.5 | -0.685 | 0.00799 | 0.003 | -85.683
-5 | -0.644 | 0.00765 | 0.003 | -84.137
-4.5 | -0.592 | 0.0072 | 0.003 | -82.114
-4 | -0.533 | 0.00686 | 0.002 | -77.636
-3.5 | -0.469 | 0.00648 | 0.002 | -72.47
-3 | -0.404 | 0.00619 | 0.002 | -65.203
-2.5 | -0.337 | 0.00598 | 0.001 | -56.37
-2 | -0.27 | 0.00579 | 0.001 | -46.669
-1.5 | -0.203 | 0.0057 | 0.001 | -35.558
-1 | -0.135 | 0.00564 | 0.001 | -23.967
-0.5 | -0.068 | 0.00564 | 0 | -12.001
0 | 0 | 0.00565 | 0 | 0
0.5 | 0.068 | 0.00564 | 0 | 12.001
1 | 0.135 | 0.00564 | -0.001 | 23.967
1.5 | 0.203 | 0.0057 | -0.001 | 35.558
2 | 0.27 | 0.00579 | -0.001 | 46.669
2.5 | 0.337 | 0.00594 | -0.001 | 56.802
3 | 0.404 | 0.00619 | -0.002 | 65.203
3.5 | 0.469 | 0.00648 | -0.002 | 72.47
4 | 0.533 | 0.00682 | -0.002 | 78.049
4.5 | 0.592 | 0.00717 | -0.003 | 82.54
5 | 0.644 | 0.00765 | -0.003 | 84.137
5.5 | 0.685 | 0.00802 | -0.003 | 85.299
6 | 0.702 | 0.00849 | -0.003 | 82.641
6.5 | 0.65 | 0.00898 | -0.004 | 72.399
7 | 0.468 | 0.0097 | -0.004 | 48.277
7.5 | 0.498 | 0.01154 | -0.004 | 43.127
8 | 0.532 | 0.01139 | -0.004 | 46.746
8.5 | 0.489 | 0.03542 | -0.004 | 13.813
9 | 0.595 | 0.01222 | -0.005 | 48.746
9.5 | 0.6 | 0.01741 | -0.005 | 34.456
10 | 0.553 | 0.05552 | -0.004 | 9.955
10.5 | 0.663 | 0.0181 | -0.005 | 36.64
11 | 0.652 | 0.03393 | -0.005 | 19.224
11.5 | 0.632 | 0.06632 | -0.004 | 9.533
12 | 0.647 | 0.08275 | -0.004 | 7.815
12.5 | 0.71 | 0.05529 | -0.005 | 12.842
13 | 0.71 | 0.07884 | -0.005 | 9.005
13.5 | 0.73 | 0.09021 | -0.004 | 8.094
14 | 0.754 | 0.10056 | -0.004 | 7.495
14.5 | 0.785 | 0.09355 | -0.005 | 8.391
15 | 0.809 | 0.10228 | -0.005 | 7.908
15.5 | 0.841 | 0.10361 | -0.005 | 8.114
16 | 0.864 | 0.11358 | -0.005 | 7.608
16.5 | 0.886 | 0.11417 | -0.005 | 7.764
17 | 0.92 | 0.11435 | -0.006 | 8.043
17.5 | 0.952 | 0.11453 | -0.006 | 8.316
18 | 0.979 | 0.12089 | -0.006 | 8.096
18.5 | 0.991 | 0.14761 | -0.006 | 6.711
19 | 1.018 | 0.15109 | -0.006 | 6.741
19.5 | 1.046 | 0.15475 | -0.006 | 6.761
20 | 1.072 | 0.16765 | -0.007 | 6.397

## 120. Re 12M Mach 0.50 (2)
BIGFOIL.COM POLAR EXPORT
HN-274S
HN-274S |  |  |  | Cl Max: | 0.9641 | at alpha= | 20 | deg
XFOIL ncrit=9 |  |  |  | L/D Max: | 109.824 | at alpha= | 6 | deg
Re: | 12000000 |  |  | Cd Min: | 0.2848 | at alpha= | 20 | deg
Mach: | 0.5 |  |  | Cl=0 at alpha= | 0 | deg
|  |  |  | @ Cl=0.1, Cd= | 0.0047356
|  |  |  | @ Cl=0.4, Cd= | 0.0053764
|  |  |  | @ Cl=0.6, Cd= | 0.0061976
alpha (deg) | Cl | Cd | Cm | Cl/Cd
-19.5 | -0.9426 | 0.2751 | 0.1016 | -3.4264
-19 | -0.9202 | 0.26816 | 0.0966 | -3.4315
-18.5 | -0.8992 | 0.25852 | 0.0913 | -3.4783
-18 | -0.8779 | 0.24954 | 0.0861 | -3.5181
-17.5 | -0.8566 | 0.24056 | 0.081 | -3.5609
-17 | -0.8363 | 0.23109 | 0.0759 | -3.6189
-16.5 | -0.8164 | 0.22154 | 0.0707 | -3.6851
-16 | -0.7984 | 0.21115 | 0.0653 | -3.7812
-15.5 | -0.781 | 0.20098 | 0.06 | -3.886
-15 | -0.7694 | 0.18835 | 0.0539 | -4.0849
-14.5 | -0.7561 | 0.17751 | 0.0482 | -4.2595
-14 | -0.7474 | 0.16584 | 0.0421 | -4.5068
-13.5 | -0.7416 | 0.15396 | 0.0358 | -4.8168
-13 | -0.7384 | 0.14232 | 0.0297 | -5.1883
-12.5 | -0.7405 | 0.1303 | 0.0234 | -5.683
-12 | -0.7413 | 0.11991 | 0.0184 | -6.1821
-11.5 | -0.7543 | 0.10875 | 0.0137 | -6.9361
-11 | -0.7703 | 0.09798 | 0.0093 | -7.8618
-10.5 | -0.7869 | 0.08695 | 0.0041 | -9.05
-10 | -0.8072 | 0.07535 | -0.0021 | -10.7127
-9.5 | -0.8268 | 0.06376 | -0.0078 | -12.9674
-9 | -0.8463 | 0.04986 | -0.0182 | -16.9735
-8.5 | -0.8648 | 0.0359 | -0.0345 | -24.0891
-8 | -0.9035 | 0.02826 | -0.0344 | -31.971
-7.5 | -0.9265 | 0.02075 | -0.0279 | -44.6506
-7 | -0.9131 | 0.01225 | -0.023 | -74.5388
-6.5 | -0.875 | 0.0086 | -0.0152 | -101.7442
-6 | -0.8095 | 0.00736 | -0.0111 | -109.9864
-5.5 | -0.7392 | 0.00687 | -0.0086 | -107.5983
-5 | -0.6695 | 0.00652 | -0.0067 | -102.684
-4.5 | -0.6007 | 0.0062 | -0.0052 | -96.8871
-4 | -0.5323 | 0.00592 | -0.0039 | -89.9155
-3.5 | -0.4652 | 0.00562 | -0.0029 | -82.7758
-3 | -0.3982 | 0.00537 | -0.0021 | -74.1527
-2.5 | -0.3316 | 0.00515 | -0.0015 | -64.3883
-2 | -0.2653 | 0.00496 | -0.001 | -53.4879
-1.5 | -0.1989 | 0.00484 | -0.0006 | -41.095
-1 | -0.1324 | 0.00476 | -0.0004 | -27.8151
-0.5 | -0.0661 | 0.00471 | -0.0002 | -14.034
0 | 0 | 0.00469 | 0 | 0
0.5 | 0.0661 | 0.00471 | 0.0002 | 14.034
1 | 0.1324 | 0.00476 | 0.0004 | 27.8151
1.5 | 0.1989 | 0.00484 | 0.0006 | 41.095
2 | 0.2653 | 0.00496 | 0.001 | 53.4879
2.5 | 0.3316 | 0.00516 | 0.0015 | 64.2636
3 | 0.3982 | 0.00537 | 0.0021 | 74.1527
3.5 | 0.4652 | 0.00561 | 0.0029 | 82.9234
4 | 0.5323 | 0.00593 | 0.0039 | 89.7639
4.5 | 0.6006 | 0.0062 | 0.0052 | 96.871
5 | 0.6695 | 0.00652 | 0.0067 | 102.684
5.5 | 0.7392 | 0.00688 | 0.0086 | 107.4419
6 | 0.8094 | 0.00737 | 0.0111 | 109.8236
6.5 | 0.8749 | 0.00857 | 0.0152 | 102.0887
7 | 0.9135 | 0.01224 | 0.0229 | 74.6324
7.5 | 0.9265 | 0.02079 | 0.0279 | 44.5647
8 | 0.9039 | 0.0283 | 0.0343 | 31.9399
8.5 | 0.8679 | 0.03584 | 0.0343 | 24.216
9 | 0.8478 | 0.05011 | 0.0175 | 16.9188
9.5 | 0.829 | 0.06388 | 0.0073 | 12.9775
10 | 0.8045 | 0.07629 | 0.0009 | 10.5453
10.5 | 0.7851 | 0.08781 | -0.0051 | 8.9409
11 | 0.771 | 0.09856 | -0.0103 | 7.8226
11.5 | 0.7605 | 0.10856 | -0.0143 | 7.0053
12 | 0.7487 | 0.11914 | -0.0184 | 6.2842
12.5 | 0.7427 | 0.13034 | -0.0237 | 5.6982
13 | 0.7348 | 0.14372 | -0.0307 | 5.1127
13.5 | 0.7406 | 0.15468 | -0.0364 | 4.7879
14 | 0.7479 | 0.16615 | -0.0424 | 4.5014
14.5 | 0.7571 | 0.17761 | -0.0484 | 4.2627
15 | 0.7698 | 0.18873 | -0.0541 | 4.0788
15.5 | 0.7823 | 0.20088 | -0.0601 | 3.8944
16 | 0.7994 | 0.21124 | -0.0655 | 3.7843
16.5 | 0.8174 | 0.22157 | -0.0708 | 3.6891
17 | 0.8371 | 0.23128 | -0.076 | 3.6194
17.5 | 0.8575 | 0.24078 | -0.0812 | 3.5613
18 | 0.8781 | 0.25018 | -0.0863 | 3.5099
18.5 | 0.8998 | 0.25894 | -0.0914 | 3.4749
19 | 0.9211 | 0.26809 | -0.0966 | 3.4358
19.5 | 0.9429 | 0.27639 | -0.1018 | 3.4115
20 | 0.9641 | 0.2848 | -0.1071 | 3.3852

## 121. Re 14M Mach 0.00 (1)
BIGFOIL.COM POLAR EXPORT
HN-274S
HN-274S |  |  |  | Cl Max: | 0.858 | at alpha= | 9.5 | deg
JavaFoil+Calcfoil stall+Eppler ext transition |  |  |  | L/D Max: | 100.706 | at alpha= | 8 | deg
Re: | 14000000 |  |  | Cd Min: | 0.00548 | at alpha= | -1 | deg
Mach: | 0 |  |  | Cl=0 at alpha= | 0 | deg
|  |  |  | @ Cl=0.1, Cd= | 0.0054888
|  |  |  | @ Cl=0.4, Cd= | 0.0059993
|  |  |  | @ Cl=0.6, Cd= | 0.08328
alpha (deg) | Cl | Cd | Cm | Cl/Cd
-14.5 | -0.518 | 0.08328 | 0.004 | -6.215
-14 | -0.551 | 0.07295 | 0.005 | -7.557
-13.5 | -0.585 | 0.06392 | 0.005 | -9.155
-13 | -0.627 | 0.05005 | 0.005 | -12.524
-12.5 | -0.682 | 0.03137 | 0.005 | -21.753
-12 | -0.73 | 0.02159 | 0.005 | -33.826
-11.5 | -0.788 | 0.01377 | 0.005 | -57.208
-11 | -0.825 | 0.01177 | 0.005 | -70.037
-10.5 | -0.844 | 0.01009 | 0.005 | -83.677
-10 | -0.856 | 0.01115 | 0.005 | -76.797
-9.5 | -0.858 | 0.00937 | 0.005 | -91.602
-9 | -0.854 | 0.00895 | 0.004 | -95.353
-8.5 | -0.841 | 0.00859 | 0.004 | -97.965
-8 | -0.822 | 0.00816 | 0.004 | -100.706
-7.5 | -0.795 | 0.0079 | 0.004 | -100.541
-7 | -0.76 | 0.00763 | 0.003 | -99.497
-6.5 | -0.718 | 0.0074 | 0.003 | -96.969
-6 | -0.673 | 0.00717 | 0.003 | -93.774
-5.5 | -0.624 | 0.00702 | 0.003 | -88.943
-5 | -0.573 | 0.00665 | 0.002 | -86.199
-4.5 | -0.52 | 0.00651 | 0.002 | -79.827
-4 | -0.464 | 0.00623 | 0.002 | -74.545
-3.5 | -0.408 | 0.00602 | 0.002 | -67.749
-3 | -0.35 | 0.00587 | 0.001 | -59.657
-2.5 | -0.292 | 0.00568 | 0.001 | -51.496
-2 | -0.234 | 0.00558 | 0.001 | -41.947
-1.5 | -0.176 | 0.00553 | 0.001 | -31.801
-1 | -0.117 | 0.00548 | 0 | -21.401
-0.5 | -0.059 | 0.00551 | 0 | -10.628
0 | 0 | 0.0055 | 0 | 0
0.5 | 0.059 | 0.00551 | 0 | 10.628
1 | 0.117 | 0.00548 | 0 | 21.401
1.5 | 0.176 | 0.00553 | -0.001 | 31.801
2 | 0.234 | 0.00558 | -0.001 | 41.947
2.5 | 0.292 | 0.00568 | -0.001 | 51.496
3 | 0.35 | 0.00587 | -0.001 | 59.657
3.5 | 0.408 | 0.00602 | -0.002 | 67.749
4 | 0.464 | 0.00623 | -0.002 | 74.545
4.5 | 0.52 | 0.00651 | -0.002 | 79.827
5 | 0.573 | 0.00665 | -0.002 | 86.199
5.5 | 0.624 | 0.00702 | -0.003 | 88.943
6 | 0.673 | 0.00717 | -0.003 | 93.774
6.5 | 0.718 | 0.0074 | -0.003 | 96.969
7 | 0.76 | 0.00763 | -0.003 | 99.497
7.5 | 0.795 | 0.0079 | -0.004 | 100.541
8 | 0.822 | 0.00816 | -0.004 | 100.706
8.5 | 0.841 | 0.00859 | -0.004 | 97.965
9 | 0.854 | 0.00895 | -0.004 | 95.353
9.5 | 0.858 | 0.00937 | -0.005 | 91.602
10 | 0.856 | 0.01115 | -0.005 | 76.798
10.5 | 0.844 | 0.01009 | -0.005 | 83.677
11 | 0.825 | 0.01177 | -0.005 | 70.037
11.5 | 0.788 | 0.01377 | -0.005 | 57.208
12 | 0.73 | 0.02159 | -0.005 | 33.826
12.5 | 0.682 | 0.03137 | -0.005 | 21.753
13 | 0.627 | 0.05005 | -0.005 | 12.524
13.5 | 0.585 | 0.06392 | -0.005 | 9.155
14 | 0.551 | 0.07295 | -0.005 | 7.557
14.5 | 0.518 | 0.08328 | -0.004 | 6.215

## 122. Re 14M Mach 0.00 (2)
BIGFOIL.COM POLAR EXPORT
HN-274S
HN-274S |  |  |  | Cl Max: | 1.6868 | at alpha= | 17 | deg
XFOIL ncrit=9 |  |  |  | L/D Max: | 124.294 | at alpha= | 8 | deg
Re: | 14000000 |  |  | Cd Min: | 0.07767 | at alpha= | -20 | deg
Mach: | 0 |  |  | Cl=0 at alpha= | 0 | deg
|  |  |  | @ Cl=0.1, Cd= | 0.0046334
|  |  |  | @ Cl=0.4, Cd= | 0.0053031
|  |  |  | @ Cl=0.6, Cd= | 0.0059935
alpha (deg) | Cl | Cd | Cm | Cl/Cd
-20 | -1.4958 | 0.07767 | -0.0117 | -19.2584
-19.5 | -1.6302 | 0.05178 | -0.0248 | -31.4832
-19 | -1.6415 | 0.04308 | -0.0303 | -38.1035
-18.5 | -1.6696 | 0.03258 | -0.0367 | -51.2462
-18 | -1.6833 | 0.02734 | -0.0358 | -61.5691
-17.5 | -1.6839 | 0.02442 | -0.0322 | -68.9558
-17 | -1.6832 | 0.0224 | -0.0264 | -75.1429
-16.5 | -1.6744 | 0.02081 | -0.0202 | -80.4613
-16 | -1.6473 | 0.01925 | -0.017 | -85.574
-15 | -1.5837 | 0.01588 | -0.0116 | -99.7292
-14.5 | -1.541 | 0.01493 | -0.0101 | -103.215
-14 | -1.4966 | 0.01403 | -0.0089 | -106.6714
-13.5 | -1.4506 | 0.01321 | -0.0077 | -109.8107
-13 | -1.4028 | 0.01252 | -0.0069 | -112.0447
-12.5 | -1.3544 | 0.01184 | -0.006 | -114.3919
-12 | -1.3048 | 0.01123 | -0.0053 | -116.1888
-11.5 | -1.2551 | 0.0106 | -0.0045 | -118.4057
-11 | -1.2047 | 0.01002 | -0.0038 | -120.2295
-10.5 | -1.1535 | 0.00953 | -0.0032 | -121.0388
-10 | -1.1027 | 0.00897 | -0.0025 | -122.932
-9.5 | -1.0514 | 0.00854 | -0.0017 | -123.1148
-9 | -0.9992 | 0.00807 | -0.0012 | -123.8166
-8.5 | -0.9395 | 0.00762 | -0.0022 | -123.294
-8 | -0.8797 | 0.00706 | -0.0033 | -124.6034
-7.5 | -0.829 | 0.00682 | -0.0022 | -121.5543
-7 | -0.7763 | 0.00667 | -0.0015 | -116.3868
-6.5 | -0.7223 | 0.00645 | -0.0012 | -111.9845
-6 | -0.6678 | 0.00623 | -0.0009 | -107.191
-5.5 | -0.6129 | 0.00604 | -0.0007 | -101.4735
-5 | -0.5578 | 0.00584 | -0.0006 | -95.5137
-4.5 | -0.5023 | 0.00567 | -0.0005 | -88.5891
-4 | -0.447 | 0.00549 | -0.0003 | -81.4208
-3.5 | -0.3917 | 0.00526 | -0.0002 | -74.4677
-3 | -0.3361 | 0.0051 | -0.0001 | -65.902
-2.5 | -0.2804 | 0.00495 | 0 | -56.6465
-2 | -0.2246 | 0.0048 | 0 | -46.7917
-1.5 | -0.1686 | 0.00471 | 0 | -35.7962
-1 | -0.1124 | 0.00464 | 0 | -24.2241
-0.5 | -0.0562 | 0.00461 | 0 | -12.1909
0 | 0 | 0.00462 | 0 | 0
0.5 | 0.0562 | 0.00461 | 0 | 12.1909
1 | 0.1124 | 0.00464 | 0 | 24.2241
1.5 | 0.1685 | 0.00471 | 0 | 35.7749
2 | 0.2246 | 0.00481 | 0 | 46.6944
2.5 | 0.2803 | 0.00496 | 0.0001 | 56.5121
3 | 0.3361 | 0.0051 | 0.0001 | 65.902
3.5 | 0.3917 | 0.00527 | 0.0002 | 74.3264
4 | 0.4469 | 0.00549 | 0.0003 | 81.4026
4.5 | 0.5023 | 0.00568 | 0.0005 | 88.4331
5 | 0.5577 | 0.00584 | 0.0006 | 95.4966
5.5 | 0.6128 | 0.00604 | 0.0008 | 101.457
6 | 0.6677 | 0.00624 | 0.001 | 107.0032
6.5 | 0.7223 | 0.00645 | 0.0012 | 111.9845
7 | 0.7761 | 0.00667 | 0.0016 | 116.3568
7.5 | 0.8289 | 0.00683 | 0.0022 | 121.3616
8 | 0.88 | 0.00708 | 0.0032 | 124.2938
8.5 | 0.941 | 0.00763 | 0.0019 | 123.329
9 | 1.0006 | 0.00807 | 0.0008 | 123.9901
9.5 | 1.0516 | 0.0085 | 0.0017 | 123.7176
10 | 1.1026 | 0.00901 | 0.0025 | 122.3751
10.5 | 1.1538 | 0.00953 | 0.0031 | 121.0703
11 | 1.2048 | 0.01004 | 0.0038 | 120
11.5 | 1.2556 | 0.01058 | 0.0044 | 118.6767
12 | 1.3055 | 0.0112 | 0.0051 | 116.5625
12.5 | 1.3547 | 0.01184 | 0.0059 | 114.4172
13 | 1.4033 | 0.01251 | 0.0068 | 112.1743
13.5 | 1.4509 | 0.01323 | 0.0077 | 109.6674
14 | 1.4971 | 0.01403 | 0.0088 | 106.7071
14.5 | 1.5415 | 0.01494 | 0.0101 | 103.1794
15 | 1.5843 | 0.01589 | 0.0115 | 99.7042
15.5 | 1.6134 | 0.01798 | 0.0145 | 89.733
16 | 1.6487 | 0.01921 | 0.0168 | 85.8251
16.5 | 1.6757 | 0.02081 | 0.02 | 80.5238
17 | 1.6868 | 0.02235 | 0.0258 | 75.472
17.5 | 1.6846 | 0.02449 | 0.032 | 68.7873
18 | 1.6791 | 0.02782 | 0.0356 | 60.3559
18.5 | 1.6744 | 0.03251 | 0.0361 | 51.5042
19 | 1.6662 | 0.04121 | 0.0295 | 40.4319
19.5 | 1.6268 | 0.05412 | 0.0213 | 30.0591
20 | 1.5693 | 0.06934 | 0.0132 | 22.632

## 123. Re 14M Mach 0.10 (1)
BIGFOIL.COM POLAR EXPORT
HN-274S
HN-274S |  |  |  | Cl Max: | 0.85 | at alpha= | 9.5 | deg
JavaFoil+Calcfoil stall+Eppler ext transition |  |  |  | L/D Max: | 100.075 | at alpha= | 7.5 | deg
Re: | 14000000 |  |  | Cd Min: | 0.00548 | at alpha= | -1 | deg
Mach: | 0.1 |  |  | Cl=0 at alpha= | 0 | deg
|  |  |  | @ Cl=0.1, Cd= | 0.0054922
|  |  |  | @ Cl=0.4, Cd= | 0.0060041
|  |  |  | @ Cl=0.6, Cd= | 0.0883
alpha (deg) | Cl | Cd | Cm | Cl/Cd
-14.5 | -0.469 | 0.0883 | 0.004 | -5.315
-14 | -0.505 | 0.07759 | 0.004 | -6.514
-13.5 | -0.54 | 0.0709 | 0.004 | -7.611
-13 | -0.581 | 0.05845 | 0.005 | -9.938
-12.5 | -0.63 | 0.04274 | 0.005 | -14.738
-12 | -0.688 | 0.02683 | 0.005 | -25.623
-11.5 | -0.75 | 0.01595 | 0.005 | -47.007
-11 | -0.799 | 0.01228 | 0.005 | -65.082
-10.5 | -0.827 | 0.01122 | 0.005 | -73.715
-10 | -0.844 | 0.01134 | 0.005 | -74.385
-9.5 | -0.85 | 0.00947 | 0.005 | -89.712
-9 | -0.848 | 0.00903 | 0.004 | -93.937
-8.5 | -0.839 | 0.00865 | 0.004 | -96.911
-8 | -0.821 | 0.00821 | 0.004 | -99.975
-7.5 | -0.796 | 0.00795 | 0.004 | -100.075
-7 | -0.761 | 0.00767 | 0.003 | -99.25
-6.5 | -0.72 | 0.00744 | 0.003 | -96.871
-6 | -0.675 | 0.0072 | 0.003 | -93.784
-5.5 | -0.627 | 0.00704 | 0.003 | -89.041
-5 | -0.576 | 0.00667 | 0.002 | -86.318
-4.5 | -0.522 | 0.00656 | 0.002 | -79.563
-4 | -0.467 | 0.00625 | 0.002 | -74.716
-3.5 | -0.41 | 0.00603 | 0.002 | -67.962
-3 | -0.352 | 0.00588 | 0.001 | -59.865
-2.5 | -0.294 | 0.00569 | 0.001 | -51.685
-2 | -0.235 | 0.00559 | 0.001 | -42.115
-1.5 | -0.177 | 0.00553 | 0.001 | -31.939
-1 | -0.118 | 0.00548 | 0 | -21.495
-0.5 | -0.059 | 0.00552 | 0 | -10.673
0 | 0 | 0.00551 | 0 | 0
0.5 | 0.059 | 0.00552 | 0 | 10.673
1 | 0.118 | 0.00548 | 0 | 21.495
1.5 | 0.177 | 0.00553 | -0.001 | 31.939
2 | 0.235 | 0.00559 | -0.001 | 42.115
2.5 | 0.294 | 0.00569 | -0.001 | 51.685
3 | 0.352 | 0.00588 | -0.001 | 59.865
3.5 | 0.41 | 0.00603 | -0.002 | 67.962
4 | 0.467 | 0.00625 | -0.002 | 74.716
4.5 | 0.522 | 0.00656 | -0.002 | 79.563
5 | 0.576 | 0.00667 | -0.002 | 86.318
5.5 | 0.627 | 0.00704 | -0.003 | 89.041
6 | 0.675 | 0.0072 | -0.003 | 93.784
6.5 | 0.72 | 0.00744 | -0.003 | 96.871
7 | 0.761 | 0.00767 | -0.003 | 99.25
7.5 | 0.796 | 0.00795 | -0.004 | 100.075
8 | 0.821 | 0.00821 | -0.004 | 99.975
8.5 | 0.839 | 0.00865 | -0.004 | 96.911
9 | 0.848 | 0.00903 | -0.004 | 93.937
9.5 | 0.85 | 0.00947 | -0.005 | 89.712
10 | 0.844 | 0.01134 | -0.005 | 74.387
10.5 | 0.827 | 0.01122 | -0.005 | 73.715
11 | 0.799 | 0.01228 | -0.005 | 65.082
11.5 | 0.75 | 0.01595 | -0.005 | 47.007
12 | 0.688 | 0.02683 | -0.005 | 25.623
12.5 | 0.63 | 0.04274 | -0.005 | 14.738
13 | 0.581 | 0.05845 | -0.005 | 9.938
13.5 | 0.54 | 0.0709 | -0.004 | 7.611
14 | 0.505 | 0.07759 | -0.004 | 6.514
14.5 | 0.469 | 0.0883 | -0.004 | 5.315

## 124. Re 14M Mach 0.10 (2)
BIGFOIL.COM POLAR EXPORT
HN-274S
HN-274S |  |  |  | Cl Max: | 1.6413 | at alpha= | 16 | deg
XFOIL ncrit=9 |  |  |  | L/D Max: | 123.39 | at alpha= | 9 | deg
Re: | 14000000 |  |  | Cd Min: | 0.1343 | at alpha= | 20 | deg
Mach: | 0.1 |  |  | Cl=0 at alpha= | 0 | deg
|  |  |  | @ Cl=0.1, Cd= | 0.0046331
|  |  |  | @ Cl=0.4, Cd= | 0.0053037
|  |  |  | @ Cl=0.6, Cd= | 0.0060068
alpha (deg) | Cl | Cd | Cm | Cl/Cd
-19.5 | -1.3989 | 0.0906 | -0.0049 | -15.4404
-19 | -1.4345 | 0.07858 | -0.0102 | -18.2553
-18.5 | -1.5779 | 0.05027 | -0.0263 | -31.3885
-18 | -1.6136 | 0.03672 | -0.0368 | -43.9434
-17.5 | -1.6185 | 0.03078 | -0.0386 | -52.5828
-17 | -1.625 | 0.02657 | -0.0367 | -61.1592
-16.5 | -1.6344 | 0.02355 | -0.0311 | -69.4013
-16 | -1.6388 | 0.02141 | -0.0232 | -76.5437
-15.5 | -1.6108 | 0.01983 | -0.0198 | -81.2305
-14.5 | -1.5512 | 0.01581 | -0.0133 | -98.1151
-14 | -1.5077 | 0.01475 | -0.0116 | -102.2169
-13.5 | -1.4623 | 0.01376 | -0.0101 | -106.2718
-13 | -1.4148 | 0.01293 | -0.0089 | -109.42
-12.5 | -1.366 | 0.01217 | -0.0078 | -112.2432
-12 | -1.316 | 0.01151 | -0.0068 | -114.3354
-11.5 | -1.2657 | 0.01083 | -0.0059 | -116.8698
-11 | -1.2146 | 0.01022 | -0.005 | -118.8454
-10.5 | -1.1628 | 0.0097 | -0.0043 | -119.8763
-10 | -1.1113 | 0.00911 | -0.0034 | -121.9868
-9.5 | -1.0594 | 0.00866 | -0.0025 | -122.3326
-9 | -1.007 | 0.00817 | -0.0018 | -123.2558
-8.5 | -0.9467 | 0.0077 | -0.0028 | -122.9481
-8 | -0.886 | 0.00715 | -0.0038 | -123.9161
-7.5 | -0.8348 | 0.00687 | -0.0026 | -121.5138
-7 | -0.7816 | 0.00671 | -0.0019 | -116.4829
-6.5 | -0.7272 | 0.00648 | -0.0015 | -112.2222
-6 | -0.6722 | 0.00626 | -0.0012 | -107.3802
-5.5 | -0.6168 | 0.00607 | -0.0009 | -101.6145
-5 | -0.5613 | 0.00586 | -0.0007 | -95.785
-4.5 | -0.5054 | 0.00569 | -0.0006 | -88.8225
-4 | -0.4497 | 0.0055 | -0.0004 | -81.7636
-3.5 | -0.394 | 0.00528 | -0.0003 | -74.6212
-3 | -0.3381 | 0.0051 | -0.0002 | -66.2941
-2.5 | -0.282 | 0.00496 | -0.0001 | -56.8548
-2 | -0.2259 | 0.00481 | 0 | -46.9647
-1.5 | -0.1695 | 0.00471 | 0 | -35.9873
-1 | -0.113 | 0.00464 | 0 | -24.3534
-0.5 | -0.0565 | 0.00461 | 0 | -12.256
0 | 0 | 0.00462 | 0 | 0
0.5 | 0.0565 | 0.00461 | 0 | 12.256
1 | 0.113 | 0.00464 | 0 | 24.3534
1.5 | 0.1695 | 0.00471 | 0 | 35.9873
2 | 0.2259 | 0.00481 | 0 | 46.9647
2.5 | 0.282 | 0.00496 | 0.0001 | 56.8548
3 | 0.3381 | 0.00511 | 0.0002 | 66.1644
3.5 | 0.394 | 0.00528 | 0.0003 | 74.6212
4 | 0.4496 | 0.0055 | 0.0004 | 81.7455
4.5 | 0.5054 | 0.00569 | 0.0006 | 88.8225
5 | 0.5612 | 0.00586 | 0.0007 | 95.7679
5.5 | 0.6167 | 0.00607 | 0.0009 | 101.598
6 | 0.672 | 0.00627 | 0.0012 | 107.177
6.5 | 0.7271 | 0.00648 | 0.0015 | 112.2068
7 | 0.7814 | 0.00672 | 0.0019 | 116.2798
7.5 | 0.8348 | 0.00687 | 0.0026 | 121.5138
8 | 0.8862 | 0.00721 | 0.0037 | 122.9126
8.5 | 0.9482 | 0.00771 | 0.0024 | 122.9831
9 | 1.0081 | 0.00817 | 0.0015 | 123.3905
9.5 | 1.0597 | 0.00862 | 0.0025 | 122.935
10 | 1.1112 | 0.00916 | 0.0034 | 121.31
10.5 | 1.163 | 0.0097 | 0.0042 | 119.8969
11 | 1.2148 | 0.01024 | 0.005 | 118.6328
11.5 | 1.2662 | 0.01082 | 0.0058 | 117.024
12 | 1.3166 | 0.01147 | 0.0067 | 114.7864
12.5 | 1.3664 | 0.01217 | 0.0077 | 112.2761
13 | 1.4154 | 0.01292 | 0.0088 | 109.5511
13.5 | 1.4628 | 0.01376 | 0.01 | 106.3081
14 | 1.508 | 0.01477 | 0.0115 | 102.0988
14.5 | 1.552 | 0.01579 | 0.0132 | 98.2901
15 | 1.5917 | 0.01709 | 0.0153 | 93.1363
15.5 | 1.6127 | 0.01976 | 0.0195 | 81.6144
16 | 1.6413 | 0.02133 | 0.0228 | 76.948
16.5 | 1.6372 | 0.02353 | 0.0307 | 69.5793
17 | 1.6311 | 0.02632 | 0.0362 | 61.9719
17.5 | 1.6178 | 0.03116 | 0.0381 | 51.9191
18 | 1.6105 | 0.03958 | 0.0319 | 40.6897
18.5 | 1.5867 | 0.05049 | 0.0245 | 31.426
19 | 1.4977 | 0.0713 | 0.0119 | 21.0056
19.5 | 1.3582 | 0.09868 | -0.0008 | 13.7637
20 | 1.2215 | 0.1343 | -0.0234 | 9.0953

## 125. Re 14M Mach 0.25 (1)
BIGFOIL.COM POLAR EXPORT
HN-274S
HN-274S |  |  |  | Cl Max: | 0.812 | at alpha= | 8.5 | deg
JavaFoil+Calcfoil stall+Eppler ext transition |  |  |  | L/D Max: | 97.092 | at alpha= | 7 | deg
Re: | 14000000 |  |  | Cd Min: | 0.0055 | at alpha= | -1 | deg
Mach: | 0.25 |  |  | Cl=0 at alpha= | 0 | deg
|  |  |  | @ Cl=0.1, Cd= | 0.08793
|  |  |  | @ Cl=0.4, Cd= | 0.08793
|  |  |  | @ Cl=0.6, Cd= | 0.08793
alpha (deg) | Cl | Cd | Cm | Cl/Cd
-13.5 | -0.077 | 0.08792 | 0.004 | -0.877
-13 | -0.226 | 0.08302 | 0.004 | -2.727
-12.5 | -0.309 | 0.07744 | 0.004 | -3.985
-12 | -0.385 | 0.06834 | 0.004 | -5.627
-11.5 | -0.465 | 0.05177 | 0.004 | -8.979
-11 | -0.553 | 0.03206 | 0.005 | -17.252
-10.5 | -0.651 | 0.01629 | 0.005 | -39.936
-10 | -0.729 | 0.01181 | 0.005 | -61.729
-9.5 | -0.773 | 0.00994 | 0.005 | -77.815
-9 | -0.8 | 0.00958 | 0.004 | -83.534
-8.5 | -0.812 | 0.00909 | 0.004 | -89.258
-8 | -0.81 | 0.00856 | 0.004 | -94.6
-7.5 | -0.796 | 0.00824 | 0.004 | -96.62
-7 | -0.768 | 0.00791 | 0.003 | -97.092
-6.5 | -0.731 | 0.00758 | 0.003 | -96.468
-6 | -0.688 | 0.00741 | 0.003 | -92.931
-5.5 | -0.641 | 0.00717 | 0.003 | -89.345
-5 | -0.59 | 0.00688 | 0.002 | -85.693
-4.5 | -0.535 | 0.00665 | 0.002 | -80.558
-4 | -0.479 | 0.00633 | 0.002 | -75.693
-3.5 | -0.421 | 0.00609 | 0.002 | -69.098
-3 | -0.362 | 0.00593 | 0.001 | -61.003
-2.5 | -0.302 | 0.00573 | 0.001 | -52.706
-2 | -0.242 | 0.00562 | 0.001 | -43.045
-1.5 | -0.181 | 0.00556 | 0.001 | -32.663
-1 | -0.121 | 0.0055 | 0 | -22
-0.5 | -0.061 | 0.00552 | 0 | -10.962
0 | 0 | 0.00553 | 0 | 0
0.5 | 0.061 | 0.00552 | 0 | 10.962
1 | 0.121 | 0.0055 | 0 | 22
1.5 | 0.181 | 0.00556 | -0.001 | 32.663
2 | 0.242 | 0.00562 | -0.001 | 43.045
2.5 | 0.302 | 0.00573 | -0.001 | 52.706
3 | 0.362 | 0.00593 | -0.001 | 61.003
3.5 | 0.421 | 0.00609 | -0.002 | 69.098
4 | 0.479 | 0.00633 | -0.002 | 75.693
4.5 | 0.535 | 0.00665 | -0.002 | 80.558
5 | 0.59 | 0.00688 | -0.002 | 85.693
5.5 | 0.641 | 0.00717 | -0.003 | 89.345
6 | 0.688 | 0.00741 | -0.003 | 92.931
6.5 | 0.731 | 0.00758 | -0.003 | 96.468
7 | 0.768 | 0.00791 | -0.003 | 97.092
7.5 | 0.796 | 0.00824 | -0.004 | 96.62
8 | 0.81 | 0.00856 | -0.004 | 94.6
8.5 | 0.812 | 0.00909 | -0.004 | 89.258
9 | 0.8 | 0.00958 | -0.004 | 83.534
9.5 | 0.773 | 0.00994 | -0.005 | 77.815
10 | 0.728 | 0.01193 | -0.005 | 61.004
10.5 | 0.651 | 0.01629 | -0.005 | 39.936
11 | 0.553 | 0.03206 | -0.005 | 17.252
11.5 | 0.465 | 0.05177 | -0.004 | 8.979
12 | 0.386 | 0.06692 | -0.004 | 5.762
12.5 | 0.309 | 0.07744 | -0.004 | 3.985
13 | 0.226 | 0.08302 | -0.004 | 2.727
13.5 | 0.077 | 0.08793 | -0.004 | 0.877

## 126. Re 14M Mach 0.25 (2)
BIGFOIL.COM POLAR EXPORT
HN-274S
HN-274S |  |  |  | Cl Max: | 1.4058 | at alpha= | 13 | deg
XFOIL ncrit=9 |  |  |  | L/D Max: | 120.759 | at alpha= | 8 | deg
Re: | 14000000 |  |  | Cd Min: | 0.15892 | at alpha= | 18 | deg
Mach: | 0.25 |  |  | Cl=0 at alpha= | -99 | deg
|  |  |  | @ Cl=0.1, Cd= | 0.0046486
|  |  |  | @ Cl=0.4, Cd= | 0.0053158
|  |  |  | @ Cl=0.6, Cd= | 0.0060436
alpha (deg) | Cl | Cd | Cm | Cl/Cd
0 | 0 | 0.00462 | 0 | 0
0.5 | 0.0583 | 0.00462 | 0 | 12.619
1 | 0.1166 | 0.00466 | 0.0001 | 25.0215
1.5 | 0.1749 | 0.00472 | 0.0001 | 37.0551
2 | 0.2331 | 0.00482 | 0.0002 | 48.361
2.5 | 0.2911 | 0.00499 | 0.0003 | 58.3367
3 | 0.3491 | 0.00514 | 0.0005 | 67.9183
3.5 | 0.407 | 0.00534 | 0.0007 | 76.2172
4 | 0.4647 | 0.00556 | 0.0009 | 83.5791
4.5 | 0.5225 | 0.00578 | 0.0013 | 90.3979
5 | 0.5806 | 0.00597 | 0.0016 | 97.2529
5.5 | 0.6386 | 0.00619 | 0.002 | 103.1664
6 | 0.6964 | 0.00643 | 0.0025 | 108.3048
6.5 | 0.7541 | 0.00669 | 0.0032 | 112.7205
7 | 0.8114 | 0.0069 | 0.0039 | 117.5942
7.5 | 0.8669 | 0.0072 | 0.0052 | 120.4028
8 | 0.9226 | 0.00764 | 0.0065 | 120.7592
8.5 | 0.9887 | 0.00824 | 0.0056 | 119.9879
9 | 1.0497 | 0.00884 | 0.0059 | 118.7443
9.5 | 1.1048 | 0.00941 | 0.0075 | 117.407
10 | 1.1592 | 0.01021 | 0.0093 | 113.5357
10.5 | 1.2139 | 0.01103 | 0.0111 | 110.0544
11 | 1.2678 | 0.01195 | 0.0131 | 106.0921
11.5 | 1.3197 | 0.01312 | 0.0154 | 100.5869
12 | 1.365 | 0.01496 | 0.0184 | 91.2433
12.5 | 1.397 | 0.01791 | 0.0228 | 78.0011
13 | 1.4058 | 0.02223 | 0.0288 | 63.2389
13.5 | 1.379 | 0.02653 | 0.0385 | 51.9789
14 | 1.3446 | 0.03295 | 0.0409 | 40.8073
14.5 | 1.3203 | 0.04599 | 0.0282 | 28.7084
15 | 1.2857 | 0.06064 | 0.0169 | 21.2022
15.5 | 1.2554 | 0.07383 | 0.009 | 17.0039
16 | 1.2144 | 0.0878 | 0.0021 | 13.8314
16.5 | 1.1678 | 0.10122 | -0.0031 | 11.5372
17 | 1.1257 | 0.11501 | -0.0093 | 9.7878
17.5 | 1.0728 | 0.13414 | -0.0212 | 7.9976
18 | 1.0047 | 0.15892 | -0.0375 | 6.322

## 127. Re 14M Mach 0.50 (1)
BIGFOIL.COM POLAR EXPORT
HN-274S
HN-274S |  |  |  | Cl Max: | 1.071 | at alpha= | 20 | deg
JavaFoil+Calcfoil stall+Eppler ext transition |  |  |  | L/D Max: | 86.506 | at alpha= | 5.5 | deg
Re: | 14000000 |  |  | Cd Min: | 0.0056 | at alpha= | -1 | deg
Mach: | 0.5 |  |  | Cl=0 at alpha= | 0 | deg
|  |  |  | @ Cl=0.1, Cd= | 0.0056105
|  |  |  | @ Cl=0.4, Cd= | 0.0061551
|  |  |  | @ Cl=0.6, Cd= | 0.0071408
alpha (deg) | Cl | Cd | Cm | Cl/Cd
-20 | -1.071 | 0.17804 | 0.006 | -6.016
-19.5 | -1.045 | 0.16483 | 0.006 | -6.339
-19 | -1.018 | 0.16073 | 0.006 | -6.332
-18.5 | -0.99 | 0.15529 | 0.006 | -6.375
-18 | -0.97 | 0.13718 | 0.006 | -7.07
-17.5 | -0.942 | 0.13223 | 0.006 | -7.126
-17 | -0.914 | 0.12807 | 0.005 | -7.136
-16.5 | -0.886 | 0.12493 | 0.005 | -7.091
-16 | -0.866 | 0.11082 | 0.005 | -7.813
-15.5 | -0.845 | 0.09906 | 0.005 | -8.53
-15 | -0.813 | 0.09749 | 0.005 | -8.342
-14.5 | -0.794 | 0.08602 | 0.005 | -9.228
-14 | -0.755 | 0.09867 | 0.004 | -7.648
-13.5 | -0.733 | 0.08708 | 0.005 | -8.42
-13 | -0.719 | 0.07185 | 0.005 | -10.003
-12.5 | -0.721 | 0.04829 | 0.005 | -14.934
-12 | -0.647 | 0.08175 | 0.004 | -7.919
-11.5 | -0.633 | 0.06537 | 0.004 | -9.685
-11 | -0.658 | 0.03121 | 0.005 | -21.091
-10.5 | -0.667 | 0.01703 | 0.005 | -39.167
-10 | -0.56 | 0.05051 | 0.004 | -11.082
-9.5 | -0.606 | 0.01583 | 0.005 | -38.282
-9 | -0.596 | 0.01195 | 0.005 | -49.895
-8.5 | -0.516 | 0.02266 | 0.004 | -22.778
-8 | -0.533 | 0.00959 | 0.004 | -55.592
-7.5 | -0.499 | 0.0112 | 0.004 | -44.56
-7 | -0.468 | 0.00953 | 0.004 | -49.139
-6.5 | -0.65 | 0.00875 | 0.004 | -74.312
-6 | -0.702 | 0.00831 | 0.003 | -84.463
-5.5 | -0.685 | 0.00787 | 0.003 | -86.93
-5 | -0.644 | 0.00753 | 0.003 | -85.547
-4.5 | -0.592 | 0.00701 | 0.003 | -84.414
-4 | -0.533 | 0.00678 | 0.002 | -78.576
-3.5 | -0.469 | 0.0064 | 0.002 | -73.362
-3 | -0.404 | 0.00617 | 0.002 | -65.475
-2.5 | -0.337 | 0.00597 | 0.001 | -56.497
-2 | -0.27 | 0.00576 | 0.001 | -46.933
-1.5 | -0.203 | 0.00567 | 0.001 | -35.755
-1 | -0.135 | 0.0056 | 0.001 | -24.146
-0.5 | -0.068 | 0.00562 | 0 | -12.034
0 | 0 | 0.00562 | 0 | 0
0.5 | 0.068 | 0.00562 | 0 | 12.034
1 | 0.135 | 0.0056 | -0.001 | 24.146
1.5 | 0.203 | 0.00567 | -0.001 | 35.755
2 | 0.27 | 0.00576 | -0.001 | 46.933
2.5 | 0.337 | 0.00592 | -0.001 | 56.93
3 | 0.404 | 0.00617 | -0.002 | 65.475
3.5 | 0.469 | 0.0064 | -0.002 | 73.362
4 | 0.533 | 0.00674 | -0.002 | 78.985
4.5 | 0.592 | 0.00707 | -0.003 | 83.643
5 | 0.644 | 0.00753 | -0.003 | 85.547
5.5 | 0.685 | 0.00791 | -0.003 | 86.506
6 | 0.702 | 0.00835 | -0.003 | 84.004
6.5 | 0.65 | 0.00886 | -0.004 | 73.379
7 | 0.468 | 0.00951 | -0.004 | 49.231
7.5 | 0.499 | 0.01118 | -0.004 | 44.616
8 | 0.533 | 0.00957 | -0.004 | 55.686
8.5 | 0.502 | 0.02861 | -0.004 | 17.555
9 | 0.597 | 0.01189 | -0.005 | 50.203
9.5 | 0.607 | 0.01577 | -0.005 | 38.457
10 | 0.56 | 0.0507 | -0.004 | 11.035
10.5 | 0.669 | 0.01662 | -0.005 | 40.241
11 | 0.663 | 0.02936 | -0.005 | 22.57
11.5 | 0.638 | 0.06186 | -0.004 | 10.312
12 | 0.647 | 0.08175 | -0.004 | 7.919
12.5 | 0.721 | 0.0486 | -0.005 | 14.828
13 | 0.716 | 0.07423 | -0.005 | 9.641
13.5 | 0.732 | 0.08801 | -0.004 | 8.321
14 | 0.754 | 0.09908 | -0.004 | 7.614
14.5 | 0.791 | 0.08851 | -0.005 | 8.933
15 | 0.812 | 0.09889 | -0.005 | 8.209
15.5 | 0.844 | 0.10028 | -0.005 | 8.413
16 | 0.865 | 0.11144 | -0.005 | 7.765
16.5 | 0.886 | 0.12431 | -0.005 | 7.127
17 | 0.914 | 0.12817 | -0.005 | 7.131
17.5 | 0.942 | 0.13175 | -0.006 | 7.154
18 | 0.97 | 0.13689 | -0.006 | 7.086
18.5 | 0.99 | 0.15529 | -0.006 | 6.375
19 | 1.017 | 0.16203 | -0.006 | 6.28
19.5 | 1.045 | 0.16488 | -0.006 | 6.336
20 | 1.071 | 0.17727 | -0.006 | 6.042

## 128. Re 14M Mach 0.50 (2)
BIGFOIL.COM POLAR EXPORT
HN-274S
HN-274S |  |  |  | Cl Max: | 0.9427 | at alpha= | 19.5 | deg
XFOIL ncrit=9 |  |  |  | L/D Max: | 112.607 | at alpha= | 6 | deg
Re: | 14000000 |  |  | Cd Min: | 0.27612 | at alpha= | 19.5 | deg
Mach: | 0.5 |  |  | Cl=0 at alpha= | -99 | deg
|  |  |  | @ Cl=0.1, Cd= | 0.0047004
|  |  |  | @ Cl=0.4, Cd= | 0.0053139
|  |  |  | @ Cl=0.6, Cd= | 0.0061126
alpha (deg) | Cl | Cd | Cm | Cl/Cd
0 | 0 | 0.00466 | 0 | 0
0.5 | 0.0662 | 0.00468 | 0.0002 | 14.1453
1 | 0.1326 | 0.00472 | 0.0004 | 28.0932
1.5 | 0.1991 | 0.00481 | 0.0006 | 41.3929
2 | 0.2658 | 0.0049 | 0.0009 | 54.2449
2.5 | 0.332 | 0.00513 | 0.0014 | 64.7173
3 | 0.399 | 0.00531 | 0.002 | 75.1412
3.5 | 0.466 | 0.00557 | 0.0028 | 83.6625
4 | 0.5335 | 0.00584 | 0.0038 | 91.3527
4.5 | 0.6018 | 0.00612 | 0.005 | 98.3333
5 | 0.6711 | 0.00642 | 0.0065 | 104.5327
5.5 | 0.741 | 0.00677 | 0.0084 | 109.4535
6 | 0.8119 | 0.00721 | 0.0108 | 112.6075
6.5 | 0.8787 | 0.00838 | 0.0147 | 104.8568
7 | 0.9201 | 0.01236 | 0.0218 | 74.4417
7.5 | 0.9294 | 0.02026 | 0.0281 | 45.8736
8 | 0.909 | 0.02788 | 0.0342 | 32.604
8.5 | 0.8738 | 0.03544 | 0.0343 | 24.6558
9 | 0.8537 | 0.04954 | 0.0176 | 17.2325
9.5 | 0.8356 | 0.06333 | 0.0072 | 13.1944
10 | 0.8114 | 0.07574 | 0.0008 | 10.713
10.5 | 0.7925 | 0.08722 | -0.0053 | 9.0862
11 | 0.779 | 0.09794 | -0.0105 | 7.9538
11.5 | 0.769 | 0.10804 | -0.0148 | 7.1177
12 | 0.7562 | 0.11833 | -0.0184 | 6.3906
12.5 | 0.7463 | 0.1296 | -0.0233 | 5.7585
13 | 0.7394 | 0.14236 | -0.0298 | 5.1939
13.5 | 0.7442 | 0.15341 | -0.0356 | 4.8511
14 | 0.7507 | 0.16499 | -0.0417 | 4.55
14.5 | 0.759 | 0.17668 | -0.0478 | 4.2959
15 | 0.7716 | 0.18769 | -0.0536 | 4.111
15.5 | 0.784 | 0.19971 | -0.0596 | 3.9257
16 | 0.8 | 0.21053 | -0.0651 | 3.7999
16.5 | 0.8173 | 0.22134 | -0.0706 | 3.6925
17 | 0.8368 | 0.2312 | -0.0758 | 3.6194
17.5 | 0.8571 | 0.24077 | -0.081 | 3.5598
18 | 0.8777 | 0.25019 | -0.0862 | 3.5081
18.5 | 0.8996 | 0.25871 | -0.0912 | 3.4773
19 | 0.9209 | 0.26787 | -0.0965 | 3.4379
19.5 | 0.9427 | 0.27612 | -0.1016 | 3.4141

## 129. Re 16M Mach 0.00 (1)
BIGFOIL.COM POLAR EXPORT
HN-274S
HN-274S |  |  |  | Cl Max: | 0.858 | at alpha= | 9.5 | deg
JavaFoil+Calcfoil stall+Eppler ext transition |  |  |  | L/D Max: | 102.167 | at alpha= | 8 | deg
Re: | 16000000 |  |  | Cd Min: | 0.00545 | at alpha= | -1 | deg
Mach: | 0 |  |  | Cl=0 at alpha= | 0 | deg
|  |  |  | @ Cl=0.1, Cd= | 0.0054647
|  |  |  | @ Cl=0.4, Cd= | 0.0059793
|  |  |  | @ Cl=0.6, Cd= | 0.08128
alpha (deg) | Cl | Cd | Cm | Cl/Cd
-14.5 | -0.519 | 0.08128 | 0.005 | -6.386
-14 | -0.555 | 0.06888 | 0.005 | -8.056
-13.5 | -0.59 | 0.05909 | 0.005 | -9.991
-13 | -0.635 | 0.04438 | 0.005 | -14.302
-12.5 | -0.692 | 0.02709 | 0.005 | -25.545
-12 | -0.739 | 0.01913 | 0.005 | -38.633
-11.5 | -0.792 | 0.01319 | 0.005 | -60.016
-11 | -0.826 | 0.01157 | 0.005 | -71.392
-10.5 | -0.845 | 0.00987 | 0.005 | -85.585
-10 | -0.856 | 0.00972 | 0.005 | -88.061
-9.5 | -0.858 | 0.00926 | 0.005 | -92.735
-9 | -0.854 | 0.00885 | 0.004 | -96.494
-8.5 | -0.841 | 0.00847 | 0.004 | -99.369
-8 | -0.822 | 0.00804 | 0.004 | -102.167
-7.5 | -0.795 | 0.0078 | 0.004 | -101.869
-7 | -0.76 | 0.00755 | 0.003 | -100.661
-6.5 | -0.718 | 0.00732 | 0.003 | -98.106
-6 | -0.673 | 0.00709 | 0.003 | -94.854
-5.5 | -0.624 | 0.00692 | 0.003 | -90.168
-5 | -0.573 | 0.0066 | 0.002 | -86.869
-4.5 | -0.52 | 0.00649 | 0.002 | -80.118
-4 | -0.464 | 0.00618 | 0.002 | -75.138
-3.5 | -0.408 | 0.006 | 0.002 | -68.008
-3 | -0.35 | 0.00585 | 0.001 | -59.949
-2.5 | -0.292 | 0.00567 | 0.001 | -51.569
-2 | -0.234 | 0.00556 | 0.001 | -42.119
-1.5 | -0.176 | 0.0055 | 0.001 | -31.966
-1 | -0.117 | 0.00545 | 0 | -21.488
-0.5 | -0.059 | 0.0055 | 0 | -10.654
0 | 0 | 0.00547 | 0 | 0
0.5 | 0.059 | 0.0055 | 0 | 10.654
1 | 0.117 | 0.00545 | 0 | 21.488
1.5 | 0.176 | 0.0055 | -0.001 | 31.966
2 | 0.234 | 0.00556 | -0.001 | 42.119
2.5 | 0.292 | 0.00567 | -0.001 | 51.569
3 | 0.35 | 0.00585 | -0.001 | 59.949
3.5 | 0.408 | 0.006 | -0.002 | 68.008
4 | 0.464 | 0.00618 | -0.002 | 75.138
4.5 | 0.52 | 0.00649 | -0.002 | 80.118
5 | 0.573 | 0.0066 | -0.002 | 86.869
5.5 | 0.624 | 0.00692 | -0.003 | 90.168
6 | 0.673 | 0.00709 | -0.003 | 94.854
6.5 | 0.718 | 0.00732 | -0.003 | 98.106
7 | 0.76 | 0.00755 | -0.003 | 100.661
7.5 | 0.795 | 0.0078 | -0.004 | 101.869
8 | 0.822 | 0.00804 | -0.004 | 102.167
8.5 | 0.841 | 0.00847 | -0.004 | 99.369
9 | 0.854 | 0.00885 | -0.004 | 96.494
9.5 | 0.858 | 0.00926 | -0.005 | 92.735
10 | 0.856 | 0.00972 | -0.005 | 88.061
10.5 | 0.845 | 0.00987 | -0.005 | 85.585
11 | 0.826 | 0.01157 | -0.005 | 71.392
11.5 | 0.792 | 0.01319 | -0.005 | 60.016
12 | 0.739 | 0.01913 | -0.005 | 38.633
12.5 | 0.692 | 0.02709 | -0.005 | 25.545
13 | 0.635 | 0.04438 | -0.005 | 14.302
13.5 | 0.59 | 0.05909 | -0.005 | 9.991
14 | 0.555 | 0.06888 | -0.005 | 8.056
14.5 | 0.519 | 0.08128 | -0.005 | 6.386

## 130. Re 16M Mach 0.00 (2)
BIGFOIL.COM POLAR EXPORT
HN-274S
HN-274S |  |  |  | Cl Max: | 1.7156 | at alpha= | 17.5 | deg
XFOIL ncrit=9 |  |  |  | L/D Max: | 127.673 | at alpha= | 9.5 | deg
Re: | 16000000 |  |  | Cd Min: | 0.05918 | at alpha= | -20 | deg
Mach: | 0 |  |  | Cl=0 at alpha= | 0 | deg
|  |  |  | @ Cl=0.1, Cd= | 0.0046233
|  |  |  | @ Cl=0.4, Cd= | 0.0052785
|  |  |  | @ Cl=0.6, Cd= | 0.0059428
alpha (deg) | Cl | Cd | Cm | Cl/Cd
-20 | -1.6286 | 0.05918 | -0.0204 | -27.5194
-19.5 | -1.6906 | 0.04322 | -0.03 | -39.1161
-19 | -1.6879 | 0.03585 | -0.0358 | -47.0823
-18.5 | -1.707 | 0.02903 | -0.037 | -58.8012
-18 | -1.715 | 0.02514 | -0.0342 | -68.218
-17.5 | -1.7142 | 0.02283 | -0.0294 | -75.0854
-17 | -1.7131 | 0.02125 | -0.0222 | -80.6165
-16.5 | -1.6894 | 0.01976 | -0.0185 | -85.496
-16 | -1.6582 | 0.01837 | -0.0158 | -90.2667
-15.5 | -1.6213 | 0.01721 | -0.0137 | -94.2069
-15 | -1.5884 | 0.01543 | -0.011 | -102.9423
-14.5 | -1.5455 | 0.01446 | -0.0096 | -106.8811
-14 | -1.5005 | 0.0136 | -0.0084 | -110.3309
-13.5 | -1.4541 | 0.01281 | -0.0073 | -113.5129
-13 | -1.4062 | 0.01211 | -0.0064 | -116.1189
-12.5 | -1.3574 | 0.01145 | -0.0056 | -118.5502
-12 | -1.3077 | 0.01086 | -0.0049 | -120.4144
-11.5 | -1.2576 | 0.01025 | -0.0042 | -122.6927
-11 | -1.2069 | 0.0097 | -0.0035 | -124.4227
-10.5 | -1.1556 | 0.00922 | -0.0029 | -125.3362
-10 | -1.1045 | 0.0087 | -0.0022 | -126.954
-9.5 | -1.0533 | 0.00828 | -0.0014 | -127.2101
-9 | -0.9961 | 0.00781 | -0.002 | -127.5416
-8.5 | -0.9351 | 0.00739 | -0.0033 | -126.5359
-8 | -0.8835 | 0.00701 | -0.0025 | -126.0342
-7.5 | -0.8319 | 0.0068 | -0.0016 | -122.3382
-7 | -0.7779 | 0.00662 | -0.0013 | -117.5076
-6.5 | -0.7236 | 0.00638 | -0.001 | -113.4169
-6 | -0.6688 | 0.00618 | -0.0008 | -108.2201
-5.5 | -0.6137 | 0.00599 | -0.0006 | -102.4541
-5 | -0.5585 | 0.00579 | -0.0005 | -96.4594
-4.5 | -0.503 | 0.00564 | -0.0004 | -89.1844
-4 | -0.4476 | 0.00545 | -0.0003 | -82.1284
-3.5 | -0.3921 | 0.00525 | -0.0001 | -74.6857
-3 | -0.3365 | 0.00509 | -0.0001 | -66.11
-2.5 | -0.2807 | 0.00492 | 0 | -57.0528
-2 | -0.2248 | 0.0048 | 0 | -46.8333
-1.5 | -0.1687 | 0.0047 | 0 | -35.8936
-1 | -0.1125 | 0.00463 | 0 | -24.2981
-0.5 | -0.0563 | 0.0046 | 0 | -12.2391
0 | 0 | 0.00461 | 0 | 0
0.5 | 0.0563 | 0.0046 | 0 | 12.2391
1 | 0.1125 | 0.00463 | 0 | 24.2981
1.5 | 0.1687 | 0.0047 | 0 | 35.8936
2 | 0.2247 | 0.0048 | 0 | 46.8125
2.5 | 0.2807 | 0.00492 | 0 | 57.0528
3 | 0.3364 | 0.0051 | 0.0001 | 65.9608
3.5 | 0.3921 | 0.00525 | 0.0002 | 74.6857
4 | 0.4475 | 0.00545 | 0.0003 | 82.1101
4.5 | 0.5029 | 0.00564 | 0.0004 | 89.1667
5 | 0.5585 | 0.0058 | 0.0005 | 96.2931
5.5 | 0.6137 | 0.00599 | 0.0006 | 102.4541
6 | 0.6687 | 0.00619 | 0.0008 | 108.0291
6.5 | 0.7235 | 0.00638 | 0.001 | 113.4013
7 | 0.7778 | 0.00662 | 0.0013 | 117.4924
7.5 | 0.8317 | 0.0068 | 0.0016 | 122.3088
8.5 | 0.936 | 0.00739 | 0.0031 | 126.6576
9 | 0.9975 | 0.00782 | 0.0017 | 127.5575
9.5 | 1.0533 | 0.00825 | 0.0014 | 127.6727
10 | 1.1045 | 0.00873 | 0.0022 | 126.5178
10.5 | 1.1558 | 0.00922 | 0.0028 | 125.3579
11 | 1.2071 | 0.00972 | 0.0035 | 124.1872
11.5 | 1.258 | 0.01024 | 0.0041 | 122.8516
12 | 1.3082 | 0.01083 | 0.0048 | 120.7941
12.5 | 1.3577 | 0.01145 | 0.0055 | 118.5764
13 | 1.4066 | 0.01211 | 0.0063 | 116.1519
13.5 | 1.4544 | 0.01282 | 0.0072 | 113.4477
14 | 1.5009 | 0.01361 | 0.0083 | 110.2792
14.5 | 1.546 | 0.01446 | 0.0095 | 106.9156
15 | 1.5892 | 0.01541 | 0.0109 | 103.1278
16 | 1.6593 | 0.01835 | 0.0156 | 90.4251
16.5 | 1.6905 | 0.01976 | 0.0183 | 85.5516
17 | 1.7155 | 0.02123 | 0.0218 | 80.8055
17.5 | 1.7156 | 0.02286 | 0.0291 | 75.0481
18 | 1.7134 | 0.02536 | 0.0342 | 67.5631
18.5 | 1.7103 | 0.02897 | 0.0366 | 59.0369
19 | 1.7088 | 0.03511 | 0.0337 | 48.6699
19.5 | 1.6956 | 0.04424 | 0.0273 | 38.3273
20 | 1.6617 | 0.05592 | 0.0205 | 29.7157

## 131. Re 16M Mach 0.10 (1)
BIGFOIL.COM POLAR EXPORT
HN-274S
HN-274S |  |  |  | Cl Max: | 0.85 | at alpha= | 9.5 | deg
JavaFoil+Calcfoil stall+Eppler ext transition |  |  |  | L/D Max: | 101.425 | at alpha= | 8 | deg
Re: | 16000000 |  |  | Cd Min: | 0.00546 | at alpha= | -1 | deg
Mach: | 0.1 |  |  | Cl=0 at alpha= | 0 | deg
|  |  |  | @ Cl=0.1, Cd= | 0.0054753
|  |  |  | @ Cl=0.4, Cd= | 0.0059824
|  |  |  | @ Cl=0.6, Cd= | 0.08675
alpha (deg) | Cl | Cd | Cm | Cl/Cd
-14.5 | -0.47 | 0.08675 | 0.004 | -5.421
-14 | -0.507 | 0.07582 | 0.005 | -6.684
-13.5 | -0.543 | 0.06687 | 0.005 | -8.126
-13 | -0.587 | 0.05327 | 0.005 | -11.018
-12.5 | -0.639 | 0.03734 | 0.005 | -17.105
-12 | -0.697 | 0.02327 | 0.005 | -29.958
-11.5 | -0.758 | 0.01446 | 0.005 | -52.392
-11 | -0.803 | 0.01188 | 0.005 | -67.548
-10.5 | -0.827 | 0.00956 | 0.005 | -86.529
-10 | -0.844 | 0.01114 | 0.005 | -75.761
-9.5 | -0.85 | 0.00938 | 0.005 | -90.638
-9 | -0.848 | 0.00892 | 0.004 | -95.06
-8.5 | -0.839 | 0.00853 | 0.004 | -98.31
-8 | -0.821 | 0.00809 | 0.004 | -101.425
-7.5 | -0.796 | 0.00786 | 0.004 | -101.251
-7 | -0.761 | 0.00758 | 0.003 | -100.413
-6.5 | -0.72 | 0.00735 | 0.003 | -98.013
-6 | -0.675 | 0.00712 | 0.003 | -94.87
-5.5 | -0.627 | 0.00694 | 0.003 | -90.27
-5 | -0.576 | 0.0067 | 0.002 | -85.871
-4.5 | -0.522 | 0.00649 | 0.002 | -80.418
-4 | -0.467 | 0.00619 | 0.002 | -75.358
-3.5 | -0.41 | 0.00601 | 0.002 | -68.191
-3 | -0.352 | 0.00585 | 0.001 | -60.169
-2.5 | -0.294 | 0.00568 | 0.001 | -51.766
-2 | -0.235 | 0.00556 | 0.001 | -42.295
-1.5 | -0.177 | 0.0055 | 0.001 | -32.103
-1 | -0.118 | 0.00546 | 0 | -21.583
-0.5 | -0.059 | 0.00551 | 0 | -10.699
0 | 0 | 0.00547 | 0 | 0
0.5 | 0.059 | 0.00551 | 0 | 10.699
1 | 0.118 | 0.00546 | 0 | 21.583
1.5 | 0.177 | 0.0055 | -0.001 | 32.103
2 | 0.235 | 0.00556 | -0.001 | 42.295
2.5 | 0.294 | 0.00568 | -0.001 | 51.766
3 | 0.352 | 0.00585 | -0.001 | 60.169
3.5 | 0.41 | 0.00601 | -0.002 | 68.191
4 | 0.467 | 0.00619 | -0.002 | 75.358
4.5 | 0.522 | 0.00649 | -0.002 | 80.418
5 | 0.576 | 0.0067 | -0.002 | 85.871
5.5 | 0.627 | 0.00694 | -0.003 | 90.27
6 | 0.675 | 0.00712 | -0.003 | 94.87
6.5 | 0.72 | 0.00735 | -0.003 | 98.013
7 | 0.761 | 0.00758 | -0.003 | 100.413
7.5 | 0.796 | 0.00786 | -0.004 | 101.251
8 | 0.821 | 0.00809 | -0.004 | 101.425
8.5 | 0.839 | 0.00853 | -0.004 | 98.31
9 | 0.848 | 0.00892 | -0.004 | 95.06
9.5 | 0.85 | 0.00938 | -0.005 | 90.638
10 | 0.844 | 0.01114 | -0.005 | 75.762
10.5 | 0.827 | 0.00956 | -0.005 | 86.529
11 | 0.803 | 0.01188 | -0.005 | 67.548
11.5 | 0.758 | 0.01446 | -0.005 | 52.392
12 | 0.697 | 0.02327 | -0.005 | 29.958
12.5 | 0.639 | 0.03734 | -0.005 | 17.105
13 | 0.587 | 0.05327 | -0.005 | 11.018
13.5 | 0.543 | 0.06687 | -0.005 | 8.126
14 | 0.507 | 0.07582 | -0.005 | 6.684
14.5 | 0.47 | 0.08675 | -0.004 | 5.421

## 132. Re 16M Mach 0.10 (2)
BIGFOIL.COM POLAR EXPORT
HN-274S
HN-274S |  |  |  | Cl Max: | 1.6743 | at alpha= | 16.5 | deg
XFOIL ncrit=9 |  |  |  | L/D Max: | 127.105 | at alpha= | 9 | deg
Re: | 16000000 |  |  | Cd Min: | 0.11219 | at alpha= | -20 | deg
Mach: | 0.1 |  |  | Cl=0 at alpha= | 0 | deg
|  |  |  | @ Cl=0.1, Cd= | 0.004623
|  |  |  | @ Cl=0.4, Cd= | 0.00528
|  |  |  | @ Cl=0.6, Cd= | 0.0059499
alpha (deg) | Cl | Cd | Cm | Cl/Cd
-20 | -1.3257 | 0.11219 | 0.0083 | -11.8166
-19.5 | -1.5284 | 0.07176 | -0.0144 | -21.2988
-19 | -1.5667 | 0.0596 | -0.0204 | -26.2869
-18.5 | -1.6416 | 0.04108 | -0.0326 | -39.9611
-18 | -1.6566 | 0.03174 | -0.0392 | -52.1928
-17.5 | -1.6613 | 0.02726 | -0.0382 | -60.9428
-17 | -1.6658 | 0.02414 | -0.034 | -69.0058
-16.5 | -1.6716 | 0.02201 | -0.0266 | -75.9473
-16 | -1.6569 | 0.02016 | -0.0212 | -82.1875
-15.5 | -1.6249 | 0.0187 | -0.0183 | -86.893
-14.5 | -1.5553 | 0.01541 | -0.0129 | -100.928
-14 | -1.5112 | 0.01438 | -0.0112 | -105.0904
-13.5 | -1.4656 | 0.0134 | -0.0097 | -109.3731
-13 | -1.4184 | 0.01251 | -0.0084 | -113.3813
-12.5 | -1.3692 | 0.01178 | -0.0074 | -116.2309
-12 | -1.319 | 0.01113 | -0.0064 | -118.5085
-11.5 | -1.2683 | 0.01048 | -0.0055 | -121.021
-11 | -1.217 | 0.00989 | -0.0047 | -123.0536
-10.5 | -1.165 | 0.00938 | -0.0039 | -124.2004
-10 | -1.1133 | 0.00883 | -0.0031 | -126.0815
-9.5 | -1.0614 | 0.00839 | -0.0022 | -126.5077
-9 | -1.004 | 0.0079 | -0.0026 | -127.0886
-8.5 | -0.9422 | 0.00746 | -0.0039 | -126.3003
-8 | -0.8893 | 0.00714 | -0.0031 | -124.5518
-7.5 | -0.8377 | 0.00685 | -0.002 | -122.292
-7 | -0.7833 | 0.00665 | -0.0016 | -117.7895
-6.5 | -0.7285 | 0.00642 | -0.0013 | -113.4735
-6 | -0.6732 | 0.00621 | -0.001 | -108.4058
-5.5 | -0.6177 | 0.00602 | -0.0008 | -102.608
-5 | -0.562 | 0.00581 | -0.0006 | -96.7298
-4.5 | -0.5061 | 0.00565 | -0.0005 | -89.5752
-4 | -0.4503 | 0.00546 | -0.0003 | -82.4725
-3.5 | -0.3945 | 0.00526 | -0.0002 | -75
-3 | -0.3384 | 0.00509 | -0.0001 | -66.4833
-2.5 | -0.2824 | 0.00492 | 0 | -57.3984
-2 | -0.2261 | 0.0048 | 0 | -47.1042
-1.5 | -0.1697 | 0.0047 | 0 | -36.1064
-1 | -0.1132 | 0.00463 | 0 | -24.4492
-0.5 | -0.0566 | 0.0046 | 0 | -12.3043
0 | 0 | 0.00461 | 0 | 0
0.5 | 0.0566 | 0.0046 | 0 | 12.3043
1 | 0.1131 | 0.00463 | 0 | 24.4276
1.5 | 0.1696 | 0.0047 | 0 | 36.0851
2 | 0.226 | 0.0048 | 0 | 47.0833
2.5 | 0.2823 | 0.00493 | 0 | 57.2617
3 | 0.3384 | 0.00511 | 0.0001 | 66.2231
3.5 | 0.3944 | 0.00526 | 0.0002 | 74.981
4 | 0.4503 | 0.00546 | 0.0004 | 82.4725
4.5 | 0.506 | 0.00565 | 0.0005 | 89.5575
5 | 0.562 | 0.00582 | 0.0006 | 96.5636
5.5 | 0.6176 | 0.00601 | 0.0008 | 102.7621
6 | 0.673 | 0.00622 | 0.001 | 108.1994
6.5 | 0.7284 | 0.00642 | 0.0013 | 113.4579
7 | 0.7832 | 0.00665 | 0.0016 | 117.7744
7.5 | 0.8376 | 0.00684 | 0.002 | 122.4561
8 | 0.8893 | 0.00715 | 0.0031 | 124.3776
8.5 | 0.9431 | 0.00747 | 0.0037 | 126.2517
9 | 1.0054 | 0.00791 | 0.0023 | 127.1049
9.5 | 1.0615 | 0.00836 | 0.0022 | 126.9737
10 | 1.1133 | 0.00886 | 0.0031 | 125.6546
10.5 | 1.1652 | 0.00938 | 0.0039 | 124.2217
11 | 1.2172 | 0.00991 | 0.0047 | 122.8254
11.5 | 1.2687 | 0.01047 | 0.0054 | 121.1748
12 | 1.3195 | 0.0111 | 0.0063 | 118.8739
12.5 | 1.3696 | 0.01178 | 0.0073 | 116.2649
13 | 1.4188 | 0.01251 | 0.0084 | 113.4133
13.5 | 1.4663 | 0.01338 | 0.0096 | 109.5889
14 | 1.5115 | 0.0144 | 0.0111 | 104.9653
14.5 | 1.5561 | 0.01538 | 0.0127 | 101.1769
16 | 1.6586 | 0.02011 | 0.021 | 82.4764
16.5 | 1.6743 | 0.02201 | 0.0261 | 76.07
17 | 1.6704 | 0.02401 | 0.0335 | 69.571
17.5 | 1.6614 | 0.02742 | 0.0379 | 60.5908
18 | 1.6521 | 0.03288 | 0.0378 | 50.2464
18.5 | 1.6515 | 0.04124 | 0.0307 | 40.0461
19 | 1.6013 | 0.05585 | 0.0213 | 28.6714
19.5 | 1.5093 | 0.07662 | 0.0095 | 19.6985
20 | 1.4122 | 0.09655 | 0.0015 | 14.6266

## 133. Re 16M Mach 0.25 (1)
BIGFOIL.COM POLAR EXPORT
HN-274S
HN-274S |  |  |  | Cl Max: | 0.812 | at alpha= | 8.5 | deg
JavaFoil+Calcfoil stall+Eppler ext transition |  |  |  | L/D Max: | 98.302 | at alpha= | 7 | deg
Re: | 16000000 |  |  | Cd Min: | 0.00548 | at alpha= | -1 | deg
Mach: | 0.25 |  |  | Cl=0 at alpha= | 0 | deg
|  |  |  | @ Cl=0.1, Cd= | 0.08648
|  |  |  | @ Cl=0.4, Cd= | 0.08648
|  |  |  | @ Cl=0.6, Cd= | 0.08648
alpha (deg) | Cl | Cd | Cm | Cl/Cd
-13.5 | -0.077 | 0.08647 | 0.004 | -0.894
-13 | -0.227 | 0.08156 | 0.004 | -2.78
-12.5 | -0.309 | 0.07652 | 0.004 | -4.038
-12 | -0.386 | 0.06705 | 0.004 | -5.752
-11.5 | -0.469 | 0.04835 | 0.004 | -9.692
-11 | -0.565 | 0.02593 | 0.005 | -21.798
-10.5 | -0.661 | 0.01418 | 0.005 | -46.577
-10 | -0.731 | 0.0115 | 0.005 | -63.601
-9.5 | -0.775 | 0.01155 | 0.005 | -67.113
-9 | -0.8 | 0.00949 | 0.004 | -84.368
-8.5 | -0.812 | 0.00896 | 0.004 | -90.583
-8 | -0.81 | 0.00844 | 0.004 | -95.925
-7.5 | -0.796 | 0.00813 | 0.004 | -97.835
-7 | -0.768 | 0.00782 | 0.003 | -98.302
-6.5 | -0.731 | 0.00749 | 0.003 | -97.658
-6 | -0.688 | 0.00732 | 0.003 | -94.018
-5.5 | -0.641 | 0.00707 | 0.003 | -90.588
-5 | -0.59 | 0.00681 | 0.002 | -86.586
-4.5 | -0.535 | 0.00658 | 0.002 | -81.424
-4 | -0.479 | 0.00627 | 0.002 | -76.457
-3.5 | -0.421 | 0.00608 | 0.002 | -69.241
-3 | -0.362 | 0.0059 | 0.001 | -61.301
-2.5 | -0.302 | 0.00572 | 0.001 | -52.833
-2 | -0.242 | 0.00559 | 0.001 | -43.233
-1.5 | -0.181 | 0.00553 | 0.001 | -32.835
-1 | -0.121 | 0.00548 | 0 | -22.084
-0.5 | -0.061 | 0.00551 | 0 | -10.994
0 | 0 | 0.00549 | 0 | 0
0.5 | 0.061 | 0.00551 | 0 | 10.994
1 | 0.121 | 0.00548 | 0 | 22.084
1.5 | 0.181 | 0.00553 | -0.001 | 32.835
2 | 0.242 | 0.00559 | -0.001 | 43.233
2.5 | 0.302 | 0.00572 | -0.001 | 52.833
3 | 0.362 | 0.0059 | -0.001 | 61.301
3.5 | 0.421 | 0.00608 | -0.002 | 69.241
4 | 0.479 | 0.00627 | -0.002 | 76.457
4.5 | 0.535 | 0.00658 | -0.002 | 81.424
5 | 0.59 | 0.00681 | -0.002 | 86.586
5.5 | 0.641 | 0.00707 | -0.003 | 90.588
6 | 0.688 | 0.00732 | -0.003 | 94.018
6.5 | 0.731 | 0.00749 | -0.003 | 97.658
7 | 0.768 | 0.00782 | -0.003 | 98.302
7.5 | 0.796 | 0.00813 | -0.004 | 97.835
8 | 0.81 | 0.00844 | -0.004 | 95.925
8.5 | 0.812 | 0.00896 | -0.004 | 90.583
9 | 0.8 | 0.00949 | -0.004 | 84.368
9.5 | 0.775 | 0.01155 | -0.005 | 67.115
10 | 0.73 | 0.0116 | -0.005 | 62.947
10.5 | 0.661 | 0.01418 | -0.005 | 46.577
11 | 0.565 | 0.02593 | -0.005 | 21.798
11.5 | 0.469 | 0.04835 | -0.004 | 9.692
12 | 0.387 | 0.06524 | -0.004 | 5.933
12.5 | 0.309 | 0.07652 | -0.004 | 4.038
13 | 0.227 | 0.08156 | -0.004 | 2.78
13.5 | 0.077 | 0.08648 | -0.004 | 0.893

## 134. Re 16M Mach 0.25 (2)
BIGFOIL.COM POLAR EXPORT
HN-274S
HN-274S |  |  |  | Cl Max: | 1.4272 | at alpha= | 13 | deg
XFOIL ncrit=9 |  |  |  | L/D Max: | 123.799 | at alpha= | 8.5 | deg
Re: | 16000000 |  |  | Cd Min: | 0.15742 | at alpha= | 18 | deg
Mach: | 0.25 |  |  | Cl=0 at alpha= | 0 | deg
|  |  |  | @ Cl=0.1, Cd= | 0.0046314
|  |  |  | @ Cl=0.4, Cd= | 0.0052691
|  |  |  | @ Cl=0.6, Cd= | 0.0059765
alpha (deg) | Cl | Cd | Cm | Cl/Cd
-18 | -1.0587 | 0.14622 | 0.0285 | -7.2405
-17.5 | -1.0905 | 0.13004 | 0.018 | -8.3859
-17 | -1.1371 | 0.1123 | 0.007 | -10.1256
-16.5 | -1.1897 | 0.09742 | 0.0005 | -12.2121
-16 | -1.2491 | 0.08179 | -0.0064 | -15.272
-15.5 | -1.2776 | 0.06964 | -0.0126 | -18.3458
-15 | -1.3217 | 0.05412 | -0.0229 | -24.4217
-14.5 | -1.3456 | 0.04135 | -0.0334 | -32.5417
-14 | -1.3727 | 0.02987 | -0.043 | -45.9558
-13.5 | -1.4108 | 0.02504 | -0.0358 | -56.3419
-13 | -1.4265 | 0.02051 | -0.0273 | -69.5514
-12.5 | -1.4099 | 0.0166 | -0.0217 | -84.9337
-12 | -1.3718 | 0.01416 | -0.0178 | -96.8785
-11.5 | -1.3242 | 0.01254 | -0.0149 | -105.5981
-11 | -1.2719 | 0.0114 | -0.0126 | -111.5702
-10.5 | -1.217 | 0.01058 | -0.0108 | -115.0284
-10 | -1.1625 | 0.00974 | -0.0089 | -119.3532
-9.5 | -1.1067 | 0.00917 | -0.0073 | -120.687
-9 | -1.0483 | 0.00851 | -0.0064 | -123.1845
-8.5 | -0.9826 | 0.00794 | -0.0071 | -123.7531
-8 | -0.9244 | 0.00747 | -0.0062 | -123.7483
-7.5 | -0.8701 | 0.0072 | -0.0046 | -120.8472
-7 | -0.8133 | 0.00686 | -0.0036 | -118.5569
-6.5 | -0.7556 | 0.00661 | -0.0029 | -114.3116
-6 | -0.6978 | 0.00635 | -0.0023 | -109.8898
-5.5 | -0.6398 | 0.00612 | -0.0019 | -104.5425
-5 | -0.5816 | 0.00591 | -0.0015 | -98.4095
-4.5 | -0.5234 | 0.00572 | -0.0011 | -91.5035
-4 | -0.4655 | 0.00551 | -0.0008 | -84.4828
-3.5 | -0.4076 | 0.00529 | -0.0006 | -77.051
-3 | -0.3495 | 0.00512 | -0.0004 | -68.2617
-2.5 | -0.2915 | 0.00495 | -0.0002 | -58.8889
-2 | -0.2333 | 0.00481 | -0.0001 | -48.5031
-1.5 | -0.1751 | 0.00471 | -0.0001 | -37.1762
-1 | -0.1167 | 0.00464 | 0 | -25.1509
-0.5 | -0.0584 | 0.00461 | 0 | -12.6681
0 | 0 | 0.00461 | 0 | 0
0.5 | 0.0584 | 0.00461 | 0 | 12.6681
1 | 0.1167 | 0.00464 | 0 | 25.1509
1.5 | 0.1751 | 0.00471 | 0.0001 | 37.1762
2 | 0.2333 | 0.00482 | 0.0001 | 48.4025
2.5 | 0.2914 | 0.00495 | 0.0003 | 58.8687
3 | 0.3495 | 0.00513 | 0.0004 | 68.1287
3.5 | 0.4076 | 0.00529 | 0.0006 | 77.051
4 | 0.4655 | 0.0055 | 0.0008 | 84.6364
4.5 | 0.5233 | 0.00572 | 0.0012 | 91.486
5 | 0.5816 | 0.00591 | 0.0015 | 98.4095
5.5 | 0.6397 | 0.00612 | 0.0019 | 104.5261
6 | 0.6977 | 0.00635 | 0.0024 | 109.874
6.5 | 0.7555 | 0.00662 | 0.0029 | 114.1239
7 | 0.8133 | 0.00684 | 0.0036 | 118.9035
7.5 | 0.8701 | 0.00719 | 0.0046 | 121.0153
8 | 0.9244 | 0.00748 | 0.0062 | 123.5829
8.5 | 0.9842 | 0.00795 | 0.0067 | 123.7987
9 | 1.0497 | 0.00853 | 0.0061 | 123.0598
9.5 | 1.1073 | 0.00909 | 0.0072 | 121.8152
10 | 1.1622 | 0.00982 | 0.0089 | 118.3503
10.5 | 1.2173 | 0.01059 | 0.0107 | 114.9481
11 | 1.2719 | 0.01145 | 0.0126 | 111.083
11.5 | 1.3249 | 0.01251 | 0.0148 | 105.9073
12 | 1.3729 | 0.01411 | 0.0176 | 97.2998
12.5 | 1.4104 | 0.01662 | 0.0216 | 84.8616
13 | 1.4272 | 0.02054 | 0.0271 | 69.4839
13.5 | 1.4102 | 0.02516 | 0.0358 | 56.0493
14 | 1.373 | 0.03012 | 0.0426 | 45.5843
14.5 | 1.3509 | 0.04161 | 0.0321 | 32.4658
15 | 1.3185 | 0.05573 | 0.0206 | 23.6587
15.5 | 1.2837 | 0.06983 | 0.0114 | 18.3832
16 | 1.2503 | 0.08288 | 0.0046 | 15.0857
16.5 | 1.197 | 0.09813 | -0.0026 | 12.1981
17 | 1.1471 | 0.11136 | -0.0069 | 10.3008
17.5 | 1.0815 | 0.13226 | -0.0198 | 8.1771
18 | 1.0106 | 0.15742 | -0.0364 | 6.4198

## 135. Re 16M Mach 0.50 (1)
BIGFOIL.COM POLAR EXPORT
HN-274S
HN-274S |  |  |  | Cl Max: | 1.071 | at alpha= | 20 | deg
JavaFoil+Calcfoil stall+Eppler ext transition |  |  |  | L/D Max: | 87.787 | at alpha= | 5.5 | deg
Re: | 16000000 |  |  | Cd Min: | 0.00557 | at alpha= | 0 | deg
Mach: | 0.5 |  |  | Cl=0 at alpha= | 0 | deg
|  |  |  | @ Cl=0.1, Cd= | 0.0055905
|  |  |  | @ Cl=0.4, Cd= | 0.0061257
|  |  |  | @ Cl=0.6, Cd= | 0.0070662
alpha (deg) | Cl | Cd | Cm | Cl/Cd
-20 | -1.071 | 0.18405 | 0.006 | -5.817
-19.5 | -1.044 | 0.17173 | 0.006 | -6.082
-19 | -1.017 | 0.16802 | 0.006 | -6.055
-18.5 | -0.99 | 0.16417 | 0.006 | -6.03
-18 | -0.968 | 0.14548 | 0.006 | -6.651
-17.5 | -0.94 | 0.14029 | 0.006 | -6.702
-17 | -0.912 | 0.13677 | 0.005 | -6.671
-16.5 | -0.885 | 0.13223 | 0.005 | -6.692
-16 | -0.863 | 0.11751 | 0.005 | -7.343
-15.5 | -0.838 | 0.10844 | 0.005 | -7.73
-15 | -0.809 | 0.10485 | 0.005 | -7.718
-14.5 | -0.799 | 0.08233 | 0.005 | -9.699
-14 | -0.755 | 0.09724 | 0.004 | -7.767
-13.5 | -0.736 | 0.0844 | 0.005 | -8.718
-13 | -0.725 | 0.06703 | 0.005 | -10.814
-12.5 | -0.731 | 0.0427 | 0.006 | -17.11
-12 | -0.648 | 0.08053 | 0.004 | -8.046
-11.5 | -0.638 | 0.06179 | 0.004 | -10.326
-11 | -0.667 | 0.02756 | 0.005 | -24.186
-10.5 | -0.672 | 0.01586 | 0.005 | -42.376
-10 | -0.564 | 0.04742 | 0.004 | -11.901
-9.5 | -0.609 | 0.01505 | 0.005 | -40.493
-9 | -0.597 | 0.01172 | 0.005 | -50.944
-8.5 | -0.524 | 0.01973 | 0.004 | -26.555
-8 | -0.533 | 0.01002 | 0.004 | -53.226
-7.5 | -0.499 | 0.01097 | 0.004 | -45.506
-7 | -0.468 | 0.00942 | 0.004 | -49.716
-6.5 | -0.65 | 0.00862 | 0.004 | -75.434
-6 | -0.702 | 0.0082 | 0.003 | -85.544
-5.5 | -0.685 | 0.00776 | 0.003 | -88.211
-5 | -0.644 | 0.00743 | 0.003 | -86.714
-4.5 | -0.592 | 0.00693 | 0.003 | -85.303
-4 | -0.533 | 0.0067 | 0.002 | -79.502
-3.5 | -0.469 | 0.00636 | 0.002 | -73.853
-3 | -0.404 | 0.00614 | 0.002 | -65.815
-2.5 | -0.337 | 0.00594 | 0.001 | -56.771
-2 | -0.27 | 0.00574 | 0.001 | -47.101
-1.5 | -0.203 | 0.00564 | 0.001 | -35.957
-1 | -0.135 | 0.00558 | 0.001 | -24.236
-0.5 | -0.068 | 0.0056 | 0 | -12.086
0 | 0 | 0.00557 | 0 | 0
0.5 | 0.068 | 0.0056 | 0 | 12.086
1 | 0.135 | 0.00558 | -0.001 | 24.236
1.5 | 0.203 | 0.00564 | -0.001 | 35.957
2 | 0.27 | 0.00574 | -0.001 | 47.101
2.5 | 0.337 | 0.0059 | -0.001 | 57.192
3 | 0.404 | 0.00614 | -0.002 | 65.815
3.5 | 0.469 | 0.00636 | -0.002 | 73.853
4 | 0.533 | 0.00666 | -0.002 | 79.974
4.5 | 0.592 | 0.007 | -0.003 | 84.524
5 | 0.644 | 0.00743 | -0.003 | 86.714
5.5 | 0.685 | 0.0078 | -0.003 | 87.787
6 | 0.702 | 0.00825 | -0.003 | 85.082
6.5 | 0.65 | 0.00872 | -0.004 | 74.522
7 | 0.468 | 0.0094 | -0.004 | 49.811
7.5 | 0.499 | 0.01096 | -0.004 | 45.558
8 | 0.533 | 0.01 | -0.004 | 53.316
8.5 | 0.518 | 0.02166 | -0.004 | 23.933
9 | 0.597 | 0.01166 | -0.005 | 51.219
9.5 | 0.61 | 0.015 | -0.005 | 40.641
10 | 0.564 | 0.04762 | -0.004 | 11.845
10.5 | 0.673 | 0.01557 | -0.006 | 43.259
11 | 0.67 | 0.02616 | -0.005 | 25.62
11.5 | 0.643 | 0.0579 | -0.005 | 11.114
12 | 0.648 | 0.08053 | -0.004 | 8.046
12.5 | 0.73 | 0.04299 | -0.006 | 16.981
13 | 0.721 | 0.06969 | -0.005 | 10.349
13.5 | 0.734 | 0.08568 | -0.005 | 8.572
14 | 0.755 | 0.09769 | -0.004 | 7.728
14.5 | 0.795 | 0.08501 | -0.005 | 9.356
15 | 0.809 | 0.10609 | -0.005 | 7.621
15.5 | 0.838 | 0.1095 | -0.005 | 7.648
16 | 0.863 | 0.1178 | -0.005 | 7.323
16.5 | 0.885 | 0.13209 | -0.005 | 6.7
17 | 0.912 | 0.13591 | -0.005 | 6.714
17.5 | 0.94 | 0.14004 | -0.006 | 6.715
18 | 0.968 | 0.14529 | -0.006 | 6.661
18.5 | 0.99 | 0.16417 | -0.006 | 6.03
19 | 1.017 | 0.16857 | -0.006 | 6.034
19.5 | 1.044 | 0.17226 | -0.006 | 6.062
20 | 1.071 | 0.18503 | -0.006 | 5.786

## 136. Re 16M Mach 0.50 (2)
BIGFOIL.COM POLAR EXPORT
HN-274S
HN-274S |  |  |  | Cl Max: | 0.9637 | at alpha= | 20 | deg
XFOIL ncrit=9 |  |  |  | L/D Max: | 114.781 | at alpha= | 6 | deg
Re: | 16000000 |  |  | Cd Min: | 0.28447 | at alpha= | 20 | deg
Mach: | 0.5 |  |  | Cl=0 at alpha= | 0 | deg
|  |  |  | @ Cl=0.1, Cd= | 0.0046701
|  |  |  | @ Cl=0.4, Cd= | 0.005292
|  |  |  | @ Cl=0.6, Cd= | 0.0060386
alpha (deg) | Cl | Cd | Cm | Cl/Cd
-20 | -0.9629 | 0.28414 | 0.1067 | -3.3888
-19 | -0.9197 | 0.26789 | 0.0963 | -3.4331
-18.5 | -0.8988 | 0.2581 | 0.091 | -3.4824
-18 | -0.8775 | 0.24925 | 0.0858 | -3.5206
-17.5 | -0.8559 | 0.24057 | 0.0808 | -3.5578
-17 | -0.8356 | 0.23105 | 0.0756 | -3.6165
-16.5 | -0.8161 | 0.22121 | 0.0703 | -3.6893
-16 | -0.8007 | 0.2093 | 0.0646 | -3.8256
-15.5 | -0.785 | 0.1984 | 0.0589 | -3.9567
-15 | -0.7733 | 0.18625 | 0.0528 | -4.1519
-14.5 | -0.7598 | 0.17572 | 0.0471 | -4.3239
-14 | -0.753 | 0.16358 | 0.0407 | -4.6033
-13.5 | -0.7485 | 0.1516 | 0.0343 | -4.9373
-13 | -0.7401 | 0.14159 | 0.029 | -5.2271
-12.5 | -0.7433 | 0.1297 | 0.023 | -5.7309
-12 | -0.7556 | 0.11818 | 0.0182 | -6.3936
-11.5 | -0.7702 | 0.10766 | 0.0145 | -7.154
-11 | -0.7849 | 0.09686 | 0.0097 | -8.1034
-10.5 | -0.8007 | 0.08582 | 0.0042 | -9.33
-10 | -0.82 | 0.07432 | -0.0019 | -11.0334
-9.5 | -0.8388 | 0.06272 | -0.0076 | -13.3737
-9 | -0.8574 | 0.04872 | -0.0186 | -17.5985
-8.5 | -0.8756 | 0.03515 | -0.0346 | -24.9104
-8 | -0.9131 | 0.02746 | -0.0343 | -33.252
-7.5 | -0.9267 | 0.01923 | -0.03 | -48.1903
-7 | -0.9235 | 0.01226 | -0.0214 | -75.3263
-6.5 | -0.8814 | 0.00824 | -0.0143 | -106.966
-6 | -0.8138 | 0.00708 | -0.0105 | -114.9435
-5.5 | -0.7426 | 0.00668 | -0.0082 | -111.1677
-5 | -0.6724 | 0.00634 | -0.0063 | -106.0568
-4.5 | -0.6029 | 0.00605 | -0.0049 | -99.6529
-4 | -0.5343 | 0.00579 | -0.0037 | -92.2798
-3.5 | -0.4669 | 0.0055 | -0.0027 | -84.8909
-3 | -0.3995 | 0.00529 | -0.0019 | -75.5198
-2.5 | -0.3326 | 0.00508 | -0.0013 | -65.4724
-2 | -0.2661 | 0.00487 | -0.0009 | -54.6407
-1.5 | -0.1995 | 0.00477 | -0.0006 | -41.8239
-1 | -0.1328 | 0.00469 | -0.0003 | -28.3156
-0.5 | -0.0663 | 0.00466 | -0.0002 | -14.2275
0 | 0 | 0.00463 | 0 | 0
0.5 | 0.0663 | 0.00466 | 0.0002 | 14.2275
1 | 0.1328 | 0.00468 | 0.0003 | 28.3761
1.5 | 0.1994 | 0.00477 | 0.0006 | 41.8029
2 | 0.266 | 0.00488 | 0.0009 | 54.5082
3 | 0.3994 | 0.00529 | 0.0019 | 75.5009
3.5 | 0.4668 | 0.00551 | 0.0027 | 84.7187
4 | 0.5343 | 0.00578 | 0.0037 | 92.4394
4.5 | 0.6029 | 0.00605 | 0.0049 | 99.6529
5 | 0.6723 | 0.00634 | 0.0063 | 106.041
5.5 | 0.7425 | 0.00668 | 0.0082 | 111.1527
6 | 0.8138 | 0.00709 | 0.0105 | 114.7814
6.5 | 0.8815 | 0.00822 | 0.0143 | 107.2384
7 | 0.9237 | 0.01225 | 0.0214 | 75.4041
7.5 | 0.9267 | 0.01929 | 0.0299 | 48.0404
8 | 0.9136 | 0.02751 | 0.0341 | 33.2097
8.5 | 0.8791 | 0.03508 | 0.0344 | 25.0599
9 | 0.8588 | 0.049 | 0.0178 | 17.5265
9.5 | 0.8411 | 0.06284 | 0.0071 | 13.3848
10 | 0.8173 | 0.07524 | 0.0007 | 10.8626
10.5 | 0.7988 | 0.08669 | -0.0054 | 9.2144
11 | 0.7857 | 0.0974 | -0.0107 | 8.0667
11.5 | 0.7754 | 0.10763 | -0.0151 | 7.2043
12 | 0.7625 | 0.11808 | -0.0191 | 6.4575
12.5 | 0.7463 | 0.12977 | -0.0235 | 5.7509
13 | 0.7436 | 0.14121 | -0.0291 | 5.2659
13.5 | 0.7475 | 0.15233 | -0.0349 | 4.9071
14 | 0.7533 | 0.16395 | -0.041 | 4.5947
14.5 | 0.7607 | 0.17585 | -0.0473 | 4.3258
15 | 0.7733 | 0.18674 | -0.0531 | 4.1411
15.5 | 0.7862 | 0.19836 | -0.059 | 3.9635
16 | 0.8016 | 0.20937 | -0.0647 | 3.8286
16.5 | 0.8173 | 0.22105 | -0.0704 | 3.6974
17 | 0.8365 | 0.23115 | -0.0757 | 3.6189
17.5 | 0.8567 | 0.24078 | -0.0809 | 3.558
18 | 0.8773 | 0.25023 | -0.0861 | 3.506
18.5 | 0.8994 | 0.25851 | -0.0911 | 3.4792
19 | 0.9207 | 0.26769 | -0.0963 | 3.4394
19.5 | 0.9425 | 0.2759 | -0.1015 | 3.4161
20 | 0.9637 | 0.28447 | -0.1068 | 3.3877

## 137. Re 18M Mach 0.00 (1)
BIGFOIL.COM POLAR EXPORT
HN-274S
HN-274S |  |  |  | Cl Max: | 0.858 | at alpha= | 9.5 | deg
JavaFoil+Calcfoil stall+Eppler ext transition |  |  |  | L/D Max: | 103.327 | at alpha= | 8 | deg
Re: | 18000000 |  |  | Cd Min: | 0.00544 | at alpha= | -1 | deg
Mach: | 0 |  |  | Cl=0 at alpha= | 0 | deg
|  |  |  | @ Cl=0.1, Cd= | 0.0054488
|  |  |  | @ Cl=0.4, Cd= | 0.0059565
|  |  |  | @ Cl=0.6, Cd= | 0.07827
alpha (deg) | Cl | Cd | Cm | Cl/Cd
-14.5 | -0.521 | 0.07827 | 0.005 | -6.661
-14 | -0.559 | 0.06483 | 0.005 | -8.618
-13.5 | -0.596 | 0.05451 | 0.005 | -10.927
-13 | -0.642 | 0.03982 | 0.005 | -16.121
-12.5 | -0.699 | 0.02407 | 0.005 | -29.06
-12 | -0.746 | 0.01734 | 0.005 | -43.03
-11.5 | -0.796 | 0.01262 | 0.005 | -63.049
-11 | -0.827 | 0.01134 | 0.005 | -72.948
-10.5 | -0.847 | 0.01156 | 0.005 | -73.24
-10 | -0.856 | 0.00963 | 0.005 | -88.909
-9.5 | -0.858 | 0.00914 | 0.005 | -93.917
-9 | -0.854 | 0.00873 | 0.004 | -97.775
-8.5 | -0.841 | 0.00835 | 0.004 | -100.763
-8 | -0.822 | 0.00795 | 0.004 | -103.327
-7.5 | -0.795 | 0.00773 | 0.004 | -102.857
-7 | -0.76 | 0.00747 | 0.003 | -101.644
-6.5 | -0.718 | 0.00724 | 0.003 | -99.143
-6 | -0.673 | 0.00701 | 0.003 | -96.026
-5.5 | -0.624 | 0.00685 | 0.003 | -91.092
-5 | -0.573 | 0.00662 | 0.002 | -86.544
-4.5 | -0.52 | 0.00634 | 0.002 | -81.993
-4 | -0.464 | 0.00614 | 0.002 | -75.597
-3.5 | -0.408 | 0.00598 | 0.002 | -68.267
-3 | -0.35 | 0.00581 | 0.001 | -60.279
-2.5 | -0.292 | 0.00566 | 0.001 | -51.715
-2 | -0.234 | 0.00554 | 0.001 | -42.259
-1.5 | -0.176 | 0.00547 | 0.001 | -32.143
-1 | -0.117 | 0.00544 | 0 | -21.541
-0.5 | -0.059 | 0.00547 | 0 | -10.705
0 | 0 | 0.00544 | 0 | 0
0.5 | 0.059 | 0.00547 | 0 | 10.705
1 | 0.117 | 0.00544 | 0 | 21.541
1.5 | 0.176 | 0.00547 | -0.001 | 32.143
2 | 0.234 | 0.00554 | -0.001 | 42.259
2.5 | 0.292 | 0.00566 | -0.001 | 51.715
3 | 0.35 | 0.00581 | -0.001 | 60.279
3.5 | 0.408 | 0.00598 | -0.002 | 68.267
4 | 0.464 | 0.00614 | -0.002 | 75.597
4.5 | 0.52 | 0.00634 | -0.002 | 81.993
5 | 0.573 | 0.00662 | -0.002 | 86.544
5.5 | 0.624 | 0.00685 | -0.003 | 91.092
6 | 0.673 | 0.00701 | -0.003 | 96.026
6.5 | 0.718 | 0.00724 | -0.003 | 99.143
7 | 0.76 | 0.00747 | -0.003 | 101.644
7.5 | 0.795 | 0.00773 | -0.004 | 102.857
8 | 0.822 | 0.00795 | -0.004 | 103.327
8.5 | 0.841 | 0.00835 | -0.004 | 100.763
9 | 0.854 | 0.00873 | -0.004 | 97.775
9.5 | 0.858 | 0.00914 | -0.005 | 93.917
10 | 0.856 | 0.00963 | -0.005 | 88.909
10.5 | 0.847 | 0.01156 | -0.005 | 73.241
11 | 0.827 | 0.01134 | -0.005 | 72.948
11.5 | 0.796 | 0.01262 | -0.005 | 63.049
12 | 0.746 | 0.01734 | -0.005 | 43.03
12.5 | 0.699 | 0.02407 | -0.005 | 29.06
13 | 0.642 | 0.03982 | -0.005 | 16.121
13.5 | 0.596 | 0.05451 | -0.005 | 10.927
14 | 0.559 | 0.06483 | -0.005 | 8.618
14.5 | 0.521 | 0.07827 | -0.005 | 6.661

## 138. Re 18M Mach 0.00 (2)
BIGFOIL.COM POLAR EXPORT
HN-274S
HN-274S |  |  |  | Cl Max: | 1.7386 | at alpha= | 17.5 | deg
XFOIL ncrit=9 |  |  |  | L/D Max: | 131.045 | at alpha= | 9.5 | deg
Re: | 18000000 |  |  | Cd Min: | 0.05002 | at alpha= | -20 | deg
Mach: | 0 |  |  | Cl=0 at alpha= | 0 | deg
|  |  |  | @ Cl=0.1, Cd= | 0.0046133
|  |  |  | @ Cl=0.4, Cd= | 0.005237
|  |  |  | @ Cl=0.6, Cd= | 0.0059005
alpha (deg) | Cl | Cd | Cm | Cl/Cd
-20 | -1.6935 | 0.05002 | -0.0255 | -33.8565
-19.5 | -1.7257 | 0.03828 | -0.0331 | -45.081
-19 | -1.7207 | 0.03204 | -0.0374 | -53.7047
-18.5 | -1.7339 | 0.02687 | -0.0364 | -64.5292
-18 | -1.7387 | 0.02373 | -0.0325 | -73.2701
-17.5 | -1.737 | 0.02181 | -0.0267 | -79.6424
-17 | -1.7279 | 0.0204 | -0.0204 | -84.701
-16.5 | -1.6996 | 0.01901 | -0.0174 | -89.4056
-16 | -1.666 | 0.01772 | -0.0149 | -94.0181
-15.5 | -1.6278 | 0.01662 | -0.0129 | -97.9422
-15 | -1.5918 | 0.0151 | -0.0106 | -105.4172
-14.5 | -1.5488 | 0.01411 | -0.0092 | -109.7661
-14 | -1.5034 | 0.01328 | -0.008 | -113.2078
-13.5 | -1.4568 | 0.0125 | -0.007 | -116.544
-13 | -1.4088 | 0.01179 | -0.0061 | -119.4911
-12.5 | -1.3598 | 0.01115 | -0.0053 | -121.9552
-12 | -1.3099 | 0.01056 | -0.0046 | -124.0436
-11.5 | -1.2596 | 0.00998 | -0.0039 | -126.2124
-11 | -1.2087 | 0.00945 | -0.0032 | -127.9048
-10.5 | -1.1573 | 0.00897 | -0.0026 | -129.019
-10 | -1.106 | 0.00848 | -0.0019 | -130.4245
-9.5 | -1.052 | 0.00806 | -0.0018 | -130.5211
-9 | -0.9923 | 0.00761 | -0.0029 | -130.3942
-8.5 | -0.9363 | 0.00725 | -0.0031 | -129.1448
-8 | -0.8865 | 0.00706 | -0.0018 | -125.5666
-7.5 | -0.8334 | 0.00676 | -0.0013 | -123.284
-7 | -0.7792 | 0.00656 | -0.0011 | -118.7805
-6.5 | -0.7246 | 0.00633 | -0.0008 | -114.4708
-6 | -0.6696 | 0.00614 | -0.0007 | -109.0554
-5.5 | -0.6145 | 0.00595 | -0.0005 | -103.2773
-5 | -0.5592 | 0.00575 | -0.0004 | -97.2522
-4.5 | -0.5036 | 0.0056 | -0.0003 | -89.9286
-4 | -0.4481 | 0.00542 | -0.0002 | -82.6753
-3.5 | -0.3926 | 0.00521 | -0.0001 | -75.3551
-3 | -0.3369 | 0.00506 | 0 | -66.581
-2.5 | -0.2809 | 0.00491 | 0 | -57.2098
-2 | -0.225 | 0.00479 | 0 | -46.9729
-1.5 | -0.1688 | 0.0047 | 0 | -35.9149
-1 | -0.1126 | 0.00461 | 0 | -24.4252
-0.5 | -0.0563 | 0.00459 | 0 | -12.2658
0 | 0 | 0.0046 | 0 | 0
0.5 | 0.0563 | 0.00459 | 0 | 12.2658
1 | 0.1126 | 0.00462 | 0 | 24.3723
1.5 | 0.1688 | 0.0047 | 0 | 35.9149
2 | 0.2249 | 0.00479 | 0 | 46.952
2.5 | 0.2809 | 0.00491 | 0 | 57.2098
3 | 0.3368 | 0.00507 | 0 | 66.43
3.5 | 0.3925 | 0.00521 | 0.0001 | 75.3359
4 | 0.4481 | 0.00541 | 0.0002 | 82.8281
4.5 | 0.5035 | 0.0056 | 0.0003 | 89.9107
5 | 0.5591 | 0.00576 | 0.0004 | 97.066
5.5 | 0.6144 | 0.00595 | 0.0005 | 103.2605
6 | 0.6695 | 0.00614 | 0.0007 | 109.0391
6.5 | 0.7245 | 0.00633 | 0.0009 | 114.455
7 | 0.7791 | 0.00656 | 0.0011 | 118.7652
7.5 | 0.8333 | 0.00675 | 0.0014 | 123.4519
8 | 0.8864 | 0.00707 | 0.0019 | 125.3748
8.5 | 0.9363 | 0.00725 | 0.0031 | 129.1448
9 | 0.9939 | 0.00762 | 0.0026 | 130.4331
9.5 | 1.0536 | 0.00804 | 0.0015 | 131.0448
10 | 1.106 | 0.0085 | 0.0019 | 130.1176
10.5 | 1.1575 | 0.00897 | 0.0026 | 129.0412
11 | 1.2089 | 0.00946 | 0.0032 | 127.7907
11.5 | 1.2599 | 0.00997 | 0.0038 | 126.3691
12 | 1.3103 | 0.01054 | 0.0045 | 124.3169
12.5 | 1.3601 | 0.01115 | 0.0052 | 121.9821
13 | 1.4092 | 0.01179 | 0.006 | 119.525
13.5 | 1.4572 | 0.0125 | 0.0069 | 116.576
14 | 1.5038 | 0.01329 | 0.0079 | 113.1527
14.5 | 1.5494 | 0.0141 | 0.0091 | 109.8865
15 | 1.5927 | 0.01506 | 0.0105 | 105.757
15.5 | 1.6285 | 0.01661 | 0.0128 | 98.0433
16 | 1.6669 | 0.01771 | 0.0147 | 94.122
16.5 | 1.7005 | 0.01901 | 0.0172 | 89.4529
17 | 1.7294 | 0.02038 | 0.0202 | 84.8577
17.5 | 1.7386 | 0.02184 | 0.0264 | 79.6062
18 | 1.7382 | 0.02386 | 0.0325 | 72.85
18.5 | 1.7367 | 0.02682 | 0.0361 | 64.7539
19 | 1.7305 | 0.03154 | 0.0367 | 54.8668
19.5 | 1.7353 | 0.03887 | 0.0304 | 44.6437
20 | 1.715 | 0.04837 | 0.0249 | 35.4559

## 139. Re 18M Mach 0.10 (1)
BIGFOIL.COM POLAR EXPORT
HN-274S
HN-274S |  |  |  | Cl Max: | 0.85 | at alpha= | 9.5 | deg
JavaFoil+Calcfoil stall+Eppler ext transition |  |  |  | L/D Max: | 102.6 | at alpha= | 8 | deg
Re: | 18000000 |  |  | Cd Min: | 0.00544 | at alpha= | -1 | deg
Mach: | 0.1 |  |  | Cl=0 at alpha= | 0 | deg
|  |  |  | @ Cl=0.1, Cd= | 0.0054522
|  |  |  | @ Cl=0.4, Cd= | 0.0059607
|  |  |  | @ Cl=0.6, Cd= | 0.08423
alpha (deg) | Cl | Cd | Cm | Cl/Cd
-14.5 | -0.472 | 0.08423 | 0.004 | -5.603
-14 | -0.509 | 0.07252 | 0.005 | -7.024
-13.5 | -0.547 | 0.06295 | 0.005 | -8.692
-13 | -0.593 | 0.04863 | 0.005 | -12.193
-12.5 | -0.647 | 0.0329 | 0.005 | -19.659
-12 | -0.705 | 0.02065 | 0.005 | -34.132
-11.5 | -0.763 | 0.0136 | 0.005 | -56.088
-11 | -0.804 | 0.01162 | 0.005 | -69.227
-10.5 | -0.828 | 0.00998 | 0.005 | -83.005
-10 | -0.844 | 0.01093 | 0.005 | -77.213
-9.5 | -0.85 | 0.00926 | 0.005 | -91.808
-9 | -0.848 | 0.00881 | 0.004 | -96.331
-8.5 | -0.839 | 0.00841 | 0.004 | -99.693
-8 | -0.821 | 0.008 | 0.004 | -102.6
-7.5 | -0.796 | 0.00777 | 0.004 | -102.404
-7 | -0.761 | 0.00751 | 0.003 | -101.402
-6.5 | -0.72 | 0.00727 | 0.003 | -99.053
-6 | -0.675 | 0.00703 | 0.003 | -96.051
-5.5 | -0.627 | 0.00687 | 0.003 | -91.203
-5 | -0.576 | 0.00664 | 0.002 | -86.72
-4.5 | -0.522 | 0.00642 | 0.002 | -81.309
-4 | -0.467 | 0.00616 | 0.002 | -75.805
-3.5 | -0.41 | 0.00599 | 0.002 | -68.48
-3 | -0.352 | 0.00582 | 0.001 | -60.488
-2.5 | -0.294 | 0.00566 | 0.001 | -51.916
-2 | -0.235 | 0.00555 | 0.001 | -42.432
-1.5 | -0.177 | 0.00547 | 0.001 | -32.281
-1 | -0.118 | 0.00544 | 0 | -21.636
-0.5 | -0.059 | 0.00548 | 0 | -10.751
0 | 0 | 0.00545 | 0 | 0
0.5 | 0.059 | 0.00548 | 0 | 10.751
1 | 0.118 | 0.00544 | 0 | 21.636
1.5 | 0.177 | 0.00547 | -0.001 | 32.281
2 | 0.235 | 0.00555 | -0.001 | 42.432
2.5 | 0.294 | 0.00566 | -0.001 | 51.916
3 | 0.352 | 0.00582 | -0.001 | 60.488
3.5 | 0.41 | 0.00599 | -0.002 | 68.48
4 | 0.467 | 0.00616 | -0.002 | 75.805
4.5 | 0.522 | 0.00642 | -0.002 | 81.309
5 | 0.576 | 0.00664 | -0.002 | 86.72
5.5 | 0.627 | 0.00687 | -0.003 | 91.203
6 | 0.675 | 0.00703 | -0.003 | 96.051
6.5 | 0.72 | 0.00727 | -0.003 | 99.053
7 | 0.761 | 0.00751 | -0.003 | 101.402
7.5 | 0.796 | 0.00777 | -0.004 | 102.404
8 | 0.821 | 0.008 | -0.004 | 102.6
8.5 | 0.839 | 0.00841 | -0.004 | 99.693
9 | 0.848 | 0.00881 | -0.004 | 96.331
9.5 | 0.85 | 0.00926 | -0.005 | 91.808
10 | 0.844 | 0.01093 | -0.005 | 77.213
10.5 | 0.828 | 0.00998 | -0.005 | 83.005
11 | 0.804 | 0.01162 | -0.005 | 69.227
11.5 | 0.763 | 0.0136 | -0.005 | 56.088
12 | 0.705 | 0.02065 | -0.005 | 34.132
12.5 | 0.647 | 0.0329 | -0.005 | 19.659
13 | 0.593 | 0.04863 | -0.005 | 12.193
13.5 | 0.547 | 0.06295 | -0.005 | 8.692
14 | 0.509 | 0.07252 | -0.005 | 7.024
14.5 | 0.472 | 0.08423 | -0.004 | 5.603

## 140. Re 18M Mach 0.10 (2)
BIGFOIL.COM POLAR EXPORT
HN-274S
HN-274S |  |  |  | Cl Max: | 1.6985 | at alpha= | 17 | deg
XFOIL ncrit=9 |  |  |  | L/D Max: | 130.491 | at alpha= | 9.5 | deg
Re: | 18000000 |  |  | Cd Min: | 0.08646 | at alpha= | -20 | deg
Mach: | 0.1 |  |  | Cl=0 at alpha= | 0 | deg
|  |  |  | @ Cl=0.1, Cd= | 0.004613
|  |  |  | @ Cl=0.4, Cd= | 0.0052373
|  |  |  | @ Cl=0.6, Cd= | 0.0058973
alpha (deg) | Cl | Cd | Cm | Cl/Cd
-20 | -1.4663 | 0.08646 | -0.0086 | -16.9593
-19.5 | -1.611 | 0.06009 | -0.0208 | -26.8098
-19 | -1.641 | 0.04881 | -0.0273 | -33.6202
-18.5 | -1.6776 | 0.03563 | -0.037 | -47.0839
-18 | -1.6884 | 0.0288 | -0.0396 | -58.625
-17.5 | -1.6922 | 0.02518 | -0.0368 | -67.2041
-17 | -1.6951 | 0.02271 | -0.0312 | -74.6411
-16.5 | -1.6942 | 0.02098 | -0.0237 | -80.7531
-16 | -1.6689 | 0.01927 | -0.0199 | -86.6061
-15.5 | -1.6345 | 0.01791 | -0.0172 | -91.2619
-15 | -1.5976 | 0.01651 | -0.0148 | -96.7656
-14.5 | -1.5559 | 0.01537 | -0.0128 | -101.2297
-14 | -1.5141 | 0.01408 | -0.0109 | -107.5355
-13.5 | -1.4681 | 0.01313 | -0.0094 | -111.8126
-13 | -1.4211 | 0.01219 | -0.0081 | -116.5792
-12.5 | -1.3718 | 0.01146 | -0.007 | -119.7033
-12 | -1.3214 | 0.01082 | -0.0061 | -122.1257
-11.5 | -1.2704 | 0.0102 | -0.0052 | -124.549
-11 | -1.2189 | 0.00963 | -0.0044 | -126.5732
-10.5 | -1.1668 | 0.00912 | -0.0037 | -127.9386
-10 | -1.1149 | 0.0086 | -0.0028 | -129.6395
-9.5 | -1.0606 | 0.00816 | -0.0025 | -129.9755
-9 | -1.0003 | 0.00769 | -0.0035 | -130.078
-8.5 | -0.9429 | 0.00731 | -0.0038 | -128.9877
-7.5 | -0.8393 | 0.00681 | -0.0017 | -123.2452
-7 | -0.7846 | 0.00659 | -0.0014 | -119.0592
-6.5 | -0.7295 | 0.00637 | -0.0011 | -114.5212
-6 | -0.674 | 0.00617 | -0.0009 | -109.2382
-5.5 | -0.6185 | 0.00596 | -0.0007 | -103.7752
-5 | -0.5627 | 0.00577 | -0.0005 | -97.5217
-4.5 | -0.5067 | 0.00561 | -0.0004 | -90.3209
-4 | -0.4508 | 0.00543 | -0.0003 | -83.0203
-3.5 | -0.395 | 0.00521 | -0.0001 | -75.8157
-3 | -0.3389 | 0.00506 | -0.0001 | -66.9763
-2.5 | -0.2826 | 0.00491 | 0 | -57.556
-2 | -0.2263 | 0.00479 | 0 | -47.2443
-1.5 | -0.1698 | 0.0047 | 0 | -36.1277
-1 | -0.1133 | 0.00461 | 0 | -24.577
-0.5 | -0.0566 | 0.00459 | 0 | -12.3312
0 | 0 | 0.0046 | 0 | 0
0.5 | 0.0566 | 0.00459 | 0 | 12.3312
1 | 0.1132 | 0.00462 | 0 | 24.5022
1.5 | 0.1697 | 0.0047 | 0 | 36.1064
2 | 0.2262 | 0.00479 | 0 | 47.2234
2.5 | 0.2825 | 0.00492 | 0 | 57.4187
3 | 0.3388 | 0.00507 | 0.0001 | 66.8245
3.5 | 0.3949 | 0.00522 | 0.0002 | 75.6513
4 | 0.4509 | 0.00541 | 0.0003 | 83.3457
4.5 | 0.5066 | 0.00561 | 0.0004 | 90.303
5 | 0.5626 | 0.00577 | 0.0006 | 97.5043
5.5 | 0.6184 | 0.00596 | 0.0007 | 103.7584
6 | 0.6739 | 0.00617 | 0.0009 | 109.222
6.5 | 0.7294 | 0.00636 | 0.0011 | 114.6855
7 | 0.7845 | 0.00659 | 0.0014 | 119.044
7.5 | 0.8392 | 0.0068 | 0.0018 | 123.4118
8.5 | 0.9429 | 0.00731 | 0.0038 | 128.9877
9 | 1.0018 | 0.0077 | 0.0031 | 130.1039
9.5 | 1.0622 | 0.00814 | 0.0022 | 130.4914
10 | 1.1149 | 0.00863 | 0.0029 | 129.1889
10.5 | 1.167 | 0.00912 | 0.0036 | 127.9605
11 | 1.2191 | 0.00964 | 0.0044 | 126.4627
11.5 | 1.2708 | 0.01019 | 0.0052 | 124.7105
12 | 1.3218 | 0.0108 | 0.006 | 122.3889
12.5 | 1.3721 | 0.01146 | 0.007 | 119.7295
13 | 1.4214 | 0.0122 | 0.008 | 116.5082
13.5 | 1.4688 | 0.01309 | 0.0093 | 112.2078
14 | 1.5142 | 0.01411 | 0.0108 | 107.314
14.5 | 1.5594 | 0.01507 | 0.0124 | 103.4771
15 | 1.5983 | 0.0165 | 0.0146 | 96.8667
15.5 | 1.6355 | 0.01789 | 0.0171 | 91.4198
16 | 1.6703 | 0.01925 | 0.0197 | 86.7688
16.5 | 1.6956 | 0.02097 | 0.0235 | 80.8584
17 | 1.6985 | 0.02266 | 0.0307 | 74.9559
17.5 | 1.6933 | 0.02524 | 0.0366 | 67.088
18 | 1.6848 | 0.02937 | 0.0391 | 57.3647
18.5 | 1.6915 | 0.03593 | 0.0342 | 47.0777
19 | 1.6636 | 0.04687 | 0.0271 | 35.4939
19.5 | 1.6032 | 0.06282 | 0.0174 | 25.5205
20 | 1.5248 | 0.08122 | 0.0078 | 18.7737

## 141. Re 18M Mach 0.25 (1)
BIGFOIL.COM POLAR EXPORT
HN-274S
HN-274S |  |  |  | Cl Max: | 0.812 | at alpha= | 8.5 | deg
JavaFoil+Calcfoil stall+Eppler ext transition |  |  |  | L/D Max: | 99.43 | at alpha= | 7 | deg
Re: | 18000000 |  |  | Cd Min: | 0.00546 | at alpha= | -1 | deg
Mach: | 0.25 |  |  | Cl=0 at alpha= | 0 | deg
|  |  |  | @ Cl=0.1, Cd= | 0.0859
|  |  |  | @ Cl=0.4, Cd= | 0.0859
|  |  |  | @ Cl=0.6, Cd= | 0.0859
alpha (deg) | Cl | Cd | Cm | Cl/Cd
-13.5 | -0.077 | 0.08581 | 0.004 | -0.901
-13 | -0.227 | 0.08092 | 0.004 | -2.805
-12.5 | -0.31 | 0.07515 | 0.004 | -4.122
-12 | -0.388 | 0.06441 | 0.004 | -6.019
-11.5 | -0.475 | 0.04332 | 0.004 | -10.955
-11 | -0.573 | 0.02238 | 0.005 | -25.61
-10.5 | -0.666 | 0.01328 | 0.005 | -50.145
-10 | -0.732 | 0.01131 | 0.005 | -64.739
-9.5 | -0.775 | 0.01134 | 0.005 | -68.358
-9 | -0.8 | 0.00938 | 0.004 | -85.329
-8.5 | -0.812 | 0.00883 | 0.004 | -91.887
-8 | -0.81 | 0.00834 | 0.004 | -97.127
-7.5 | -0.796 | 0.00804 | 0.004 | -98.941
-7 | -0.768 | 0.00773 | 0.003 | -99.43
-6.5 | -0.731 | 0.00741 | 0.003 | -98.614
-6 | -0.688 | 0.00723 | 0.003 | -95.199
-5.5 | -0.641 | 0.007 | 0.003 | -91.571
-5 | -0.59 | 0.00674 | 0.002 | -87.445
-4.5 | -0.535 | 0.00651 | 0.002 | -82.205
-4 | -0.479 | 0.00623 | 0.002 | -76.865
-3.5 | -0.421 | 0.00604 | 0.002 | -69.709
-3 | -0.362 | 0.00587 | 0.001 | -61.624
-2.5 | -0.302 | 0.0057 | 0.001 | -52.982
-2 | -0.242 | 0.00558 | 0.001 | -43.362
-1.5 | -0.181 | 0.00549 | 0.001 | -33.028
-1 | -0.121 | 0.00546 | 0 | -22.145
-0.5 | -0.061 | 0.00548 | 0 | -11.049
0 | 0 | 0.00547 | 0 | 0
0.5 | 0.061 | 0.00548 | 0 | 11.049
1 | 0.121 | 0.00546 | 0 | 22.145
1.5 | 0.181 | 0.00549 | -0.001 | 33.028
2 | 0.242 | 0.00558 | -0.001 | 43.362
2.5 | 0.302 | 0.0057 | -0.001 | 52.982
3 | 0.362 | 0.00587 | -0.001 | 61.624
3.5 | 0.421 | 0.00604 | -0.002 | 69.709
4 | 0.479 | 0.00623 | -0.002 | 76.865
4.5 | 0.535 | 0.00651 | -0.002 | 82.205
5 | 0.59 | 0.00674 | -0.002 | 87.445
5.5 | 0.641 | 0.007 | -0.003 | 91.571
6 | 0.688 | 0.00723 | -0.003 | 95.199
6.5 | 0.731 | 0.00741 | -0.003 | 98.614
7 | 0.768 | 0.00773 | -0.003 | 99.43
7.5 | 0.796 | 0.00804 | -0.004 | 98.941
8 | 0.81 | 0.00834 | -0.004 | 97.127
8.5 | 0.812 | 0.00883 | -0.004 | 91.887
9 | 0.8 | 0.00938 | -0.004 | 85.329
9.5 | 0.775 | 0.01134 | -0.005 | 68.36
10 | 0.731 | 0.01142 | -0.005 | 64.003
10.5 | 0.666 | 0.01328 | -0.005 | 50.145
11 | 0.573 | 0.02238 | -0.005 | 25.61
11.5 | 0.475 | 0.04332 | -0.004 | 10.955
12 | 0.389 | 0.06223 | -0.004 | 6.257
12.5 | 0.31 | 0.07515 | -0.004 | 4.122
13 | 0.227 | 0.08092 | -0.004 | 2.805
13.5 | 0.077 | 0.0859 | -0.004 | 0.9

## 142. Re 18M Mach 0.25 (2)
BIGFOIL.COM POLAR EXPORT
HN-274S
HN-274S |  |  |  | Cl Max: | 1.4423 | at alpha= | 13 | deg
XFOIL ncrit=9 |  |  |  | L/D Max: | 126.908 | at alpha= | 8.5 | deg
Re: | 18000000 |  |  | Cd Min: | 0.15971 | at alpha= | 18 | deg
Mach: | 0.25 |  |  | Cl=0 at alpha= | 0 | deg
|  |  |  | @ Cl=0.1, Cd= | 0.0046114
|  |  |  | @ Cl=0.4, Cd= | 0.0052482
|  |  |  | @ Cl=0.6, Cd= | 0.0059135
alpha (deg) | Cl | Cd | Cm | Cl/Cd
-18 | -1.0699 | 0.14375 | 0.0267 | -7.4428
-17.5 | -1.0866 | 0.13074 | 0.0184 | -8.3112
-17 | -1.1251 | 0.11445 | 0.0084 | -9.8305
-16.5 | -1.1962 | 0.09737 | 0.0014 | -12.2851
-16 | -1.2741 | 0.0785 | -0.0081 | -16.2306
-15.5 | -1.2905 | 0.06801 | -0.0134 | -18.9752
-15 | -1.3477 | 0.05028 | -0.0261 | -26.8039
-14.5 | -1.3708 | 0.03796 | -0.0365 | -36.1117
-14 | -1.3967 | 0.02817 | -0.043 | -49.5811
-13.5 | -1.4339 | 0.0241 | -0.0334 | -59.4979
-13 | -1.4421 | 0.01923 | -0.026 | -74.9922
-12.5 | -1.4187 | 0.01574 | -0.0208 | -90.1334
-12 | -1.3777 | 0.01353 | -0.0172 | -101.8256
-11.5 | -1.3282 | 0.01208 | -0.0144 | -109.9503
-11 | -1.275 | 0.01103 | -0.0123 | -115.5938
-10.5 | -1.2197 | 0.01024 | -0.0104 | -119.1113
-10 | -1.1647 | 0.00946 | -0.0086 | -123.1184
-9.5 | -1.1089 | 0.00889 | -0.007 | -124.7357
-9 | -1.0453 | 0.00825 | -0.0071 | -126.703
-8.5 | -0.981 | 0.00773 | -0.0075 | -126.9082
-8 | -0.9291 | 0.00743 | -0.0052 | -125.0471
-7.5 | -0.872 | 0.00714 | -0.0043 | -122.1289
-7 | -0.8147 | 0.00682 | -0.0034 | -119.4575
-6.5 | -0.7568 | 0.00654 | -0.0028 | -115.7187
-6 | -0.6988 | 0.00629 | -0.0022 | -111.097
-5.5 | -0.6407 | 0.00606 | -0.0017 | -105.7261
-5 | -0.5824 | 0.00584 | -0.0014 | -99.726
-4.5 | -0.5241 | 0.00566 | -0.0011 | -92.5972
-4 | -0.4659 | 0.0055 | -0.0008 | -84.7091
-3.5 | -0.408 | 0.00526 | -0.0005 | -77.5665
-3 | -0.3499 | 0.00509 | -0.0003 | -68.7426
-2.5 | -0.2917 | 0.00493 | -0.0002 | -59.1684
-2 | -0.2335 | 0.0048 | -0.0001 | -48.6458
-1.5 | -0.1752 | 0.0047 | -0.0001 | -37.2766
-1 | -0.1169 | 0.00462 | 0 | -25.303
-0.5 | -0.0584 | 0.00459 | 0 | -12.7233
0 | 0 | 0.0046 | 0 | 0
0.5 | 0.0584 | 0.00459 | 0 | 12.7233
1 | 0.1168 | 0.00462 | 0 | 25.2814
1.5 | 0.1752 | 0.0047 | 0.0001 | 37.2766
2 | 0.2335 | 0.00481 | 0.0001 | 48.5447
2.5 | 0.2917 | 0.00493 | 0.0002 | 59.1684
3 | 0.3498 | 0.00511 | 0.0004 | 68.454
3.5 | 0.4079 | 0.00527 | 0.0005 | 77.4004
4 | 0.466 | 0.00548 | 0.0008 | 85.0365
4.5 | 0.5241 | 0.00566 | 0.0011 | 92.5972
5 | 0.5824 | 0.00585 | 0.0014 | 99.5556
5.5 | 0.6406 | 0.00606 | 0.0018 | 105.7096
6 | 0.6987 | 0.00629 | 0.0022 | 111.0811
6.5 | 0.7567 | 0.00654 | 0.0028 | 115.7034
7 | 0.8148 | 0.00679 | 0.0034 | 120
7.5 | 0.8719 | 0.00714 | 0.0043 | 122.1148
8 | 0.929 | 0.00744 | 0.0053 | 124.8656
8.5 | 0.981 | 0.00773 | 0.0075 | 126.9082
9 | 1.0468 | 0.00826 | 0.0068 | 126.7312
9.5 | 1.1093 | 0.00883 | 0.0069 | 125.6285
10 | 1.1645 | 0.00952 | 0.0086 | 122.3214
10.5 | 1.22 | 0.01025 | 0.0104 | 119.0244
11 | 1.2751 | 0.01106 | 0.0122 | 115.2893
11.5 | 1.3287 | 0.01207 | 0.0144 | 110.0829
12 | 1.3781 | 0.01354 | 0.0171 | 101.7799
12.5 | 1.4191 | 0.01577 | 0.0208 | 89.9873
13 | 1.4423 | 0.01928 | 0.0259 | 74.8081
13.5 | 1.4346 | 0.02416 | 0.0333 | 59.3791
14 | 1.3962 | 0.02837 | 0.0427 | 49.214
14.5 | 1.3762 | 0.03824 | 0.0352 | 35.9885
15 | 1.3452 | 0.05175 | 0.0238 | 25.9942
15.5 | 1.3017 | 0.06738 | 0.0128 | 19.3188
16 | 1.2777 | 0.07914 | 0.0066 | 16.1448
16.5 | 1.2076 | 0.09725 | -0.0028 | 12.4175
17 | 1.1459 | 0.1118 | -0.0074 | 10.2496
17.5 | 1.0655 | 0.13546 | -0.0219 | 7.8658
18 | 1.0007 | 0.15971 | -0.0378 | 6.2657

## 143. Re 18M Mach 0.50 (1)
BIGFOIL.COM POLAR EXPORT
HN-274S
HN-274S |  |  |  | Cl Max: | 1.071 | at alpha= | 20 | deg
JavaFoil+Calcfoil stall+Eppler ext transition |  |  |  | L/D Max: | 88.934 | at alpha= | 5.5 | deg
Re: | 18000000 |  |  | Cd Min: | 0.00555 | at alpha= | 0 | deg
Mach: | 0.5 |  |  | Cl=0 at alpha= | 0 | deg
|  |  |  | @ Cl=0.1, Cd= | 0.0055652
|  |  |  | @ Cl=0.4, Cd= | 0.0060775
|  |  |  | @ Cl=0.6, Cd= | 0.0069846
alpha (deg) | Cl | Cd | Cm | Cl/Cd
-20 | -1.071 | 0.18882 | 0.006 | -5.669
-19.5 | -1.044 | 0.17756 | 0.006 | -5.881
-19 | -1.017 | 0.17187 | 0.006 | -5.919
-18.5 | -0.99 | 0.16873 | 0.006 | -5.867
-18 | -0.967 | 0.15065 | 0.006 | -6.418
-17.5 | -0.939 | 0.14553 | 0.006 | -6.456
-17 | -0.912 | 0.14167 | 0.005 | -6.438
-16.5 | -0.885 | 0.13738 | 0.005 | -6.44
-16 | -0.861 | 0.1238 | 0.005 | -6.954
-15.5 | -0.834 | 0.11655 | 0.005 | -7.16
-15 | -0.806 | 0.11346 | 0.005 | -7.105
-14.5 | -0.783 | 0.09898 | 0.005 | -7.906
-14 | -0.755 | 0.09719 | 0.004 | -7.772
-13.5 | -0.738 | 0.08194 | 0.005 | -9.011
-13 | -0.731 | 0.06253 | 0.005 | -11.689
-12.5 | -0.738 | 0.03845 | 0.006 | -19.202
-12 | -0.649 | 0.07999 | 0.004 | -8.108
-11.5 | -0.643 | 0.05848 | 0.005 | -10.99
-11 | -0.673 | 0.02495 | 0.005 | -26.987
-10.5 | -0.675 | 0.01505 | 0.006 | -44.887
-10 | -0.571 | 0.04294 | 0.004 | -13.308
-9.5 | -0.613 | 0.01421 | 0.005 | -43.154
-9 | -0.598 | 0.01148 | 0.005 | -52.051
-8.5 | -0.534 | 0.01658 | 0.004 | -32.223
-8 | -0.534 | 0.0098 | 0.004 | -54.45
-7.5 | -0.5 | 0.00933 | 0.004 | -53.581
-7 | -0.468 | 0.00929 | 0.004 | -50.405
-6.5 | -0.65 | 0.00851 | 0.004 | -76.36
-6 | -0.702 | 0.0081 | 0.003 | -86.622
-5.5 | -0.685 | 0.00766 | 0.003 | -89.364
-5 | -0.644 | 0.00734 | 0.003 | -87.687
-4.5 | -0.592 | 0.00696 | 0.003 | -85
-4 | -0.533 | 0.00664 | 0.002 | -80.153
-3.5 | -0.469 | 0.00632 | 0.002 | -74.272
-3 | -0.404 | 0.00609 | 0.002 | -66.276
-2.5 | -0.337 | 0.00592 | 0.001 | -56.961
-2 | -0.27 | 0.00572 | 0.001 | -47.208
-1.5 | -0.203 | 0.0056 | 0.001 | -36.196
-1 | -0.135 | 0.00556 | 0.001 | -24.326
-0.5 | -0.068 | 0.00557 | 0 | -12.155
0 | 0 | 0.00555 | 0 | 0
0.5 | 0.068 | 0.00557 | 0 | 12.155
1 | 0.135 | 0.00556 | -0.001 | 24.326
1.5 | 0.203 | 0.0056 | -0.001 | 36.196
2 | 0.27 | 0.00572 | -0.001 | 47.208
2.5 | 0.337 | 0.00588 | -0.001 | 57.383
3 | 0.404 | 0.00609 | -0.002 | 66.276
3.5 | 0.469 | 0.00632 | -0.002 | 74.272
4 | 0.533 | 0.0066 | -0.002 | 80.652
4.5 | 0.592 | 0.00692 | -0.003 | 85.432
5 | 0.644 | 0.00734 | -0.003 | 87.687
5.5 | 0.685 | 0.0077 | -0.003 | 88.934
6 | 0.702 | 0.00815 | -0.003 | 86.148
6.5 | 0.65 | 0.00863 | -0.004 | 75.346
7 | 0.468 | 0.00928 | -0.004 | 50.448
7.5 | 0.5 | 0.0093 | -0.004 | 53.741
8 | 0.534 | 0.00978 | -0.004 | 54.542
8.5 | 0.53 | 0.01778 | -0.004 | 29.813
9 | 0.598 | 0.01143 | -0.005 | 52.317
9.5 | 0.614 | 0.01418 | -0.005 | 43.292
10 | 0.571 | 0.04314 | -0.004 | 13.238
10.5 | 0.675 | 0.01513 | -0.006 | 44.624
11 | 0.672 | 0.02526 | -0.005 | 26.615
11.5 | 0.645 | 0.057 | -0.005 | 11.312
12 | 0.649 | 0.07998 | -0.004 | 8.108
12.5 | 0.738 | 0.03872 | -0.006 | 19.051
13 | 0.727 | 0.0654 | -0.005 | 11.114
13.5 | 0.737 | 0.08343 | -0.005 | 8.829
14 | 0.756 | 0.09635 | -0.004 | 7.844
14.5 | 0.783 | 0.09817 | -0.005 | 7.978
15 | 0.806 | 0.1137 | -0.005 | 7.089
15.5 | 0.834 | 0.11717 | -0.005 | 7.122
16 | 0.861 | 0.12443 | -0.005 | 6.918
16.5 | 0.885 | 0.13827 | -0.005 | 6.398
17 | 0.912 | 0.14156 | -0.005 | 6.442
17.5 | 0.939 | 0.14588 | -0.006 | 6.439
18 | 0.967 | 0.15103 | -0.006 | 6.401
18.5 | 0.99 | 0.16873 | -0.006 | 5.867
19 | 1.017 | 0.17111 | -0.006 | 5.946
19.5 | 1.044 | 0.17609 | -0.006 | 5.931
20 | 1.071 | 0.1883 | -0.006 | 5.685

## 144. Re 18M Mach 0.50 (2)
BIGFOIL.COM POLAR EXPORT
HN-274S
HN-274S |  |  |  | Cl Max: | 0.9423 | at alpha= | 19.5 | deg
XFOIL ncrit=9 |  |  |  | L/D Max: | 597.877 | at alpha= | 6.5 | deg
Re: | 18000000 |  |  | Cd Min: | 0.27575 | at alpha= | 19.5 | deg
Mach: | 0.5 |  |  | Cl=0 at alpha= | 0 | deg
|  |  |  | @ Cl=0.1, Cd= | 0.0046451
|  |  |  | @ Cl=0.4, Cd= | 0.00524
|  |  |  | @ Cl=0.6, Cd= | 0.0059664
alpha (deg) | Cl | Cd | Cm | Cl/Cd
-6.5 | -0.8986 | 0.00862 | -0.0192 | -104.2459
-6 | -0.8155 | 0.00698 | -0.0103 | -116.8338
-5.5 | -0.7439 | 0.0066 | -0.008 | -112.7121
-5 | -0.6734 | 0.00627 | -0.0062 | -107.4003
-4.5 | -0.6039 | 0.00597 | -0.0048 | -101.1558
-4 | -0.535 | 0.00576 | -0.0036 | -92.8819
-3.5 | -0.4675 | 0.00545 | -0.0026 | -85.7798
-3 | -0.4001 | 0.00523 | -0.0019 | -76.501
-2.5 | -0.3329 | 0.00505 | -0.0013 | -65.9208
-2 | -0.2662 | 0.00487 | -0.0009 | -54.6612
-1.5 | -0.1997 | 0.00474 | -0.0005 | -42.1308
-1 | -0.1329 | 0.00466 | -0.0003 | -28.5193
-0.5 | -0.0665 | 0.00463 | -0.0001 | -14.3629
0 | 0 | 0.00461 | 0 | 0
0.5 | 0.0665 | 0.00463 | 0.0001 | 14.3629
1 | 0.1329 | 0.00466 | 0.0003 | 28.5193
1.5 | 0.1996 | 0.00474 | 0.0005 | 42.1097
2 | 0.2662 | 0.00487 | 0.0009 | 54.6612
2.5 | 0.3328 | 0.00506 | 0.0013 | 65.7708
3 | 0.4 | 0.00524 | 0.0019 | 76.3359
3.5 | 0.4675 | 0.00547 | 0.0026 | 85.4662
4 | 0.5351 | 0.00574 | 0.0036 | 93.223
4.5 | 0.6039 | 0.00598 | 0.0048 | 100.9866
5 | 0.6733 | 0.00628 | 0.0062 | 107.2134
5.5 | 0.7438 | 0.0066 | 0.008 | 112.697
6 | 0.8155 | 0.00698 | 0.0103 | 116.8338
6.5 | 0.8729 | 0.00146 | 0.0128 | 597.8767
7 | 0.913 | 0.00319 | 0.019 | 286.2069
7.5 | 0.9148 | 0.00822 | 0.0259 | 111.2895
8 | 0.8895 | 0.01404 | 0.0324 | 63.3547
8.5 | 0.8423 | 0.01752 | 0.0371 | 48.0765
9 | 0.8082 | 0.02691 | 0.029 | 30.0334
9.5 | 0.7833 | 0.04056 | 0.0192 | 19.3121
10 | 0.7593 | 0.05532 | 0.0113 | 13.7256
10.5 | 0.7396 | 0.06917 | 0.0047 | 10.6925
11 | 0.723 | 0.08243 | -0.0021 | 8.7711
11.5 | 0.7097 | 0.09517 | -0.0093 | 7.4572
12 | 0.699 | 0.10752 | -0.0168 | 6.5011
12.5 | 0.6914 | 0.11925 | -0.0241 | 5.7979
13.5 | 0.7503 | 0.15143 | -0.0343 | 4.9548
14 | 0.7557 | 0.16304 | -0.0405 | 4.6351
14.5 | 0.7623 | 0.17511 | -0.0469 | 4.3533
15 | 0.7749 | 0.18591 | -0.0526 | 4.1681
15.5 | 0.7886 | 0.19703 | -0.0584 | 4.0024
16 | 0.8036 | 0.2081 | -0.0642 | 3.8616
16.5 | 0.8176 | 0.22061 | -0.0702 | 3.7061
17 | 0.8361 | 0.23116 | -0.0756 | 3.617
17.5 | 0.8562 | 0.24084 | -0.0808 | 3.5551
18 | 0.8759 | 0.25067 | -0.0862 | 3.4942
18.5 | 0.8993 | 0.25836 | -0.091 | 3.4808
19 | 0.9205 | 0.26755 | -0.0962 | 3.4405
19.5 | 0.9423 | 0.27575 | -0.1014 | 3.4172

## 145. Re 20M Mach 0.00 (1)
BIGFOIL.COM POLAR EXPORT
HN-274S
HN-274S |  |  |  | Cl Max: | 0.858 | at alpha= | 9.5 | deg
JavaFoil+Calcfoil stall+Eppler ext transition |  |  |  | L/D Max: | 104.426 | at alpha= | 8 | deg
Re: | 20000000 |  |  | Cd Min: | 0.00542 | at alpha= | -1 | deg
Mach: | 0 |  |  | Cl=0 at alpha= | 0 | deg
|  |  |  | @ Cl=0.1, Cd= | 0.0054288
|  |  |  | @ Cl=0.4, Cd= | 0.0059193
|  |  |  | @ Cl=0.6, Cd= | 0.07543
alpha (deg) | Cl | Cd | Cm | Cl/Cd
-14.5 | -0.524 | 0.07543 | 0.005 | -6.941
-14 | -0.56 | 0.06348 | 0.005 | -8.821
-13.5 | -0.597 | 0.05331 | 0.005 | -11.204
-13 | -0.644 | 0.03857 | 0.005 | -16.696
-12.5 | -0.702 | 0.02314 | 0.005 | -30.325
-12 | -0.748 | 0.01672 | 0.005 | -44.745
-11.5 | -0.799 | 0.01222 | 0.005 | -65.427
-11 | -0.828 | 0.01114 | 0.005 | -74.294
-10.5 | -0.847 | 0.01136 | 0.005 | -74.56
-10 | -0.856 | 0.00952 | 0.005 | -89.893
-9.5 | -0.858 | 0.00903 | 0.005 | -95.061
-9 | -0.854 | 0.00861 | 0.004 | -99.096
-8.5 | -0.841 | 0.00826 | 0.004 | -101.807
-8 | -0.822 | 0.00787 | 0.004 | -104.426
-7.5 | -0.795 | 0.00765 | 0.004 | -103.902
-7 | -0.76 | 0.0074 | 0.003 | -102.63
-6.5 | -0.718 | 0.00716 | 0.003 | -100.249
-6 | -0.673 | 0.00694 | 0.003 | -96.97
-5.5 | -0.624 | 0.00679 | 0.003 | -91.921
-5 | -0.573 | 0.00655 | 0.002 | -87.42
-4.5 | -0.52 | 0.00635 | 0.002 | -81.817
-4 | -0.464 | 0.00612 | 0.002 | -75.929
-3.5 | -0.408 | 0.00594 | 0.002 | -68.724
-3 | -0.35 | 0.00579 | 0.001 | -60.474
-2.5 | -0.292 | 0.00564 | 0.001 | -51.858
-2 | -0.234 | 0.00552 | 0.001 | -42.393
-1.5 | -0.176 | 0.00545 | 0.001 | -32.228
-1 | -0.117 | 0.00542 | 0 | -21.631
-0.5 | -0.059 | 0.00545 | 0 | -10.756
0 | 0 | 0.00542 | 0 | 0
0.5 | 0.059 | 0.00545 | 0 | 10.756
1 | 0.117 | 0.00542 | 0 | 21.631
1.5 | 0.176 | 0.00545 | -0.001 | 32.228
2 | 0.234 | 0.00552 | -0.001 | 42.393
2.5 | 0.292 | 0.00564 | -0.001 | 51.858
3 | 0.35 | 0.00579 | -0.001 | 60.474
3.5 | 0.408 | 0.00594 | -0.002 | 68.724
4 | 0.464 | 0.00612 | -0.002 | 75.929
4.5 | 0.52 | 0.00635 | -0.002 | 81.817
5 | 0.573 | 0.00655 | -0.002 | 87.42
5.5 | 0.624 | 0.00679 | -0.003 | 91.921
6 | 0.673 | 0.00694 | -0.003 | 96.97
6.5 | 0.718 | 0.00716 | -0.003 | 100.249
7 | 0.76 | 0.0074 | -0.003 | 102.63
7.5 | 0.795 | 0.00765 | -0.004 | 103.902
8 | 0.822 | 0.00787 | -0.004 | 104.426
8.5 | 0.841 | 0.00826 | -0.004 | 101.807
9 | 0.854 | 0.00861 | -0.004 | 99.096
9.5 | 0.858 | 0.00903 | -0.005 | 95.061
10 | 0.856 | 0.00952 | -0.005 | 89.893
10.5 | 0.847 | 0.01136 | -0.005 | 74.561
11 | 0.828 | 0.01114 | -0.005 | 74.294
11.5 | 0.799 | 0.01222 | -0.005 | 65.427
12 | 0.748 | 0.01672 | -0.005 | 44.745
12.5 | 0.702 | 0.02314 | -0.005 | 30.325
13 | 0.644 | 0.03857 | -0.005 | 16.696
13.5 | 0.597 | 0.05331 | -0.005 | 11.204
14 | 0.56 | 0.06348 | -0.005 | 8.821
14.5 | 0.524 | 0.07543 | -0.005 | 6.941

## 146. Re 20M Mach 0.00 (2)
BIGFOIL.COM POLAR EXPORT
HN-274S
HN-274S |  |  |  | Cl Max: | 1.7626 | at alpha= | 19.5 | deg
XFOIL ncrit=9 |  |  |  | L/D Max: | 133.74 | at alpha= | 9.5 | deg
Re: | 20000000 |  |  | Cd Min: | 0.04454 | at alpha= | -20 | deg
Mach: | 0 |  |  | Cl=0 at alpha= | 0 | deg
|  |  |  | @ Cl=0.1, Cd= | 0.0046055
|  |  |  | @ Cl=0.4, Cd= | 0.0052333
|  |  |  | @ Cl=0.6, Cd= | 0.0058482
alpha (deg) | Cl | Cd | Cm | Cl/Cd
-20 | -1.7336 | 0.04454 | -0.0286 | -38.9223
-19.5 | -1.7449 | 0.03489 | -0.0363 | -50.0115
-19 | -1.7456 | 0.02962 | -0.0378 | -58.9332
-18.5 | -1.7549 | 0.02538 | -0.0355 | -69.145
-18 | -1.7576 | 0.02274 | -0.0308 | -77.2911
-17.5 | -1.7559 | 0.0211 | -0.0242 | -83.218
-17 | -1.738 | 0.01973 | -0.0193 | -88.0892
-16.5 | -1.7073 | 0.01843 | -0.0165 | -92.637
-16 | -1.6721 | 0.01722 | -0.0142 | -97.1022
-15.5 | -1.6328 | 0.01616 | -0.0123 | -101.0396
-15 | -1.5945 | 0.01483 | -0.0103 | -107.5185
-14.5 | -1.5514 | 0.01385 | -0.0089 | -112.0144
-14 | -1.5057 | 0.01303 | -0.0077 | -115.5564
-13.5 | -1.4589 | 0.01225 | -0.0067 | -119.0939
-13 | -1.411 | 0.01153 | -0.0058 | -122.3764
-12.5 | -1.3618 | 0.01089 | -0.005 | -125.0505
-12 | -1.3118 | 0.01032 | -0.0043 | -127.1124
-11.5 | -1.2612 | 0.00976 | -0.0037 | -129.2213
-11 | -1.2102 | 0.00924 | -0.003 | -130.974
-10.5 | -1.1587 | 0.00877 | -0.0024 | -132.1209
-10 | -1.1073 | 0.0083 | -0.0017 | -133.4096
-9.5 | -1.0496 | 0.00787 | -0.0024 | -133.3672
-9 | -0.9902 | 0.00745 | -0.0035 | -132.9128
-8.5 | -0.9414 | 0.00725 | -0.002 | -129.8483
-7.5 | -0.8346 | 0.00672 | -0.0011 | -124.1964
-7 | -0.7802 | 0.00651 | -0.0009 | -119.8464
-6.5 | -0.7254 | 0.00629 | -0.0007 | -115.3259
-6 | -0.6704 | 0.0061 | -0.0006 | -109.9016
-5.5 | -0.6152 | 0.0059 | -0.0004 | -104.2712
-5 | -0.5598 | 0.00571 | -0.0003 | -98.0385
-4.5 | -0.5042 | 0.00556 | -0.0002 | -90.6835
-4 | -0.4484 | 0.00541 | -0.0002 | -82.8835
-3.5 | -0.3929 | 0.0052 | 0 | -75.5577
-3 | -0.337 | 0.00505 | 0 | -66.7327
-2.5 | -0.2812 | 0.00488 | 0 | -57.623
-2 | -0.2251 | 0.00478 | 0.0001 | -47.0921
-1.5 | -0.169 | 0.00467 | 0.0001 | -36.1884
-1 | -0.1127 | 0.00461 | 0.0001 | -24.4469
-0.5 | -0.0563 | 0.00459 | 0 | -12.2658
0 | 0 | 0.00459 | 0 | 0
0.5 | 0.0563 | 0.00459 | 0 | 12.2658
1 | 0.1127 | 0.00461 | 0 | 24.4469
1.5 | 0.1689 | 0.00467 | -0.0001 | 36.167
2 | 0.225 | 0.00478 | 0 | 47.0711
2.5 | 0.2812 | 0.00488 | 0 | 57.623
3 | 0.337 | 0.00506 | 0 | 66.6008
3.5 | 0.3928 | 0.00521 | 0.0001 | 75.3935
4 | 0.4485 | 0.00539 | 0.0002 | 83.2096
4.5 | 0.5041 | 0.00556 | 0.0002 | 90.6655
5 | 0.5597 | 0.00571 | 0.0003 | 98.021
5.5 | 0.6151 | 0.0059 | 0.0004 | 104.2542
6 | 0.6703 | 0.0061 | 0.0006 | 109.8852
6.5 | 0.7254 | 0.00629 | 0.0007 | 115.3259
7 | 0.7801 | 0.00651 | 0.0009 | 119.831
7.5 | 0.8345 | 0.00671 | 0.0012 | 124.3666
8 | 0.8881 | 0.00702 | 0.0016 | 126.51
8.5 | 0.9412 | 0.00725 | 0.002 | 129.8207
9 | 0.9903 | 0.00745 | 0.0035 | 132.9262
9.5 | 1.0512 | 0.00786 | 0.0021 | 133.7405
10 | 1.1073 | 0.00831 | 0.0018 | 133.2491
10.5 | 1.1589 | 0.00877 | 0.0024 | 132.1437
11 | 1.2104 | 0.00925 | 0.003 | 130.8541
11.5 | 1.2615 | 0.00975 | 0.0036 | 129.3846
12 | 1.3121 | 0.01031 | 0.0043 | 127.2648
12.5 | 1.3621 | 0.0109 | 0.005 | 124.9633
13 | 1.4113 | 0.01153 | 0.0057 | 122.4024
13.5 | 1.4594 | 0.01224 | 0.0066 | 119.232
14 | 1.506 | 0.01304 | 0.0077 | 115.4908
14.5 | 1.552 | 0.01383 | 0.0088 | 112.2198
15 | 1.5954 | 0.01479 | 0.0102 | 107.8702
15.5 | 1.6335 | 0.01615 | 0.0122 | 101.1455
16 | 1.6729 | 0.01721 | 0.014 | 97.2051
16.5 | 1.7082 | 0.01843 | 0.0163 | 92.6858
17 | 1.7392 | 0.01972 | 0.0191 | 88.1947
17.5 | 1.7579 | 0.02112 | 0.0238 | 83.2339
18 | 1.7578 | 0.02282 | 0.0307 | 77.0289
18.5 | 1.7574 | 0.02535 | 0.0352 | 69.3254
19 | 1.7524 | 0.0293 | 0.0372 | 59.8089
19.5 | 1.7626 | 0.03543 | 0.0322 | 49.7488
20 | 1.7508 | 0.04357 | 0.0275 | 40.1836

## 147. Re 20M Mach 0.10 (1)
BIGFOIL.COM POLAR EXPORT
HN-274S
HN-274S |  |  |  | Cl Max: | 0.85 | at alpha= | 9.5 | deg
JavaFoil+Calcfoil stall+Eppler ext transition |  |  |  | L/D Max: | 103.651 | at alpha= | 8 | deg
Re: | 20000000 |  |  | Cd Min: | 0.00542 | at alpha= | -1 | deg
Mach: | 0.1 |  |  | Cl=0 at alpha= | 0 | deg
|  |  |  | @ Cl=0.1, Cd= | 0.0054291
|  |  |  | @ Cl=0.4, Cd= | 0.0059241
|  |  |  | @ Cl=0.6, Cd= | 0.08193
alpha (deg) | Cl | Cd | Cm | Cl/Cd
-14.5 | -0.473 | 0.08193 | 0.005 | -5.779
-14 | -0.512 | 0.06942 | 0.005 | -7.375
-13.5 | -0.548 | 0.06188 | 0.005 | -8.862
-13 | -0.595 | 0.04727 | 0.005 | -12.585
-12.5 | -0.649 | 0.03167 | 0.005 | -20.499
-12 | -0.707 | 0.01984 | 0.005 | -35.641
-11.5 | -0.766 | 0.01316 | 0.005 | -58.189
-11 | -0.805 | 0.01145 | 0.005 | -70.294
-10.5 | -0.828 | 0.00985 | 0.005 | -84.133
-10 | -0.844 | 0.00963 | 0.005 | -87.59
-9.5 | -0.85 | 0.00916 | 0.005 | -92.745
-9 | -0.848 | 0.00869 | 0.004 | -97.577
-8.5 | -0.839 | 0.00834 | 0.004 | -100.58
-8 | -0.821 | 0.00792 | 0.004 | -103.651
-7.5 | -0.796 | 0.00769 | 0.004 | -103.455
-7 | -0.761 | 0.00744 | 0.003 | -102.39
-6.5 | -0.72 | 0.0072 | 0.003 | -100.08
-6 | -0.675 | 0.00701 | 0.003 | -96.332
-5.5 | -0.627 | 0.00681 | 0.003 | -92.031
-5 | -0.576 | 0.00657 | 0.002 | -87.598
-4.5 | -0.522 | 0.00637 | 0.002 | -81.902
-4 | -0.467 | 0.00613 | 0.002 | -76.117
-3.5 | -0.41 | 0.00595 | 0.002 | -68.944
-3 | -0.352 | 0.0058 | 0.001 | -60.694
-2.5 | -0.294 | 0.00565 | 0.001 | -52.058
-2 | -0.235 | 0.00553 | 0.001 | -42.568
-1.5 | -0.177 | 0.00546 | 0.001 | -32.369
-1 | -0.118 | 0.00542 | 0 | -21.723
-0.5 | -0.059 | 0.00545 | 0 | -10.803
0 | 0 | 0.00543 | 0 | 0
0.5 | 0.059 | 0.00545 | 0 | 10.803
1 | 0.118 | 0.00542 | 0 | 21.723
1.5 | 0.177 | 0.00546 | -0.001 | 32.369
2 | 0.235 | 0.00553 | -0.001 | 42.568
2.5 | 0.294 | 0.00565 | -0.001 | 52.058
3 | 0.352 | 0.0058 | -0.001 | 60.694
3.5 | 0.41 | 0.00595 | -0.002 | 68.944
4 | 0.467 | 0.00613 | -0.002 | 76.117
4.5 | 0.522 | 0.00637 | -0.002 | 81.902
5 | 0.576 | 0.00657 | -0.002 | 87.598
5.5 | 0.627 | 0.00681 | -0.003 | 92.031
6 | 0.675 | 0.00701 | -0.003 | 96.332
6.5 | 0.72 | 0.0072 | -0.003 | 100.08
7 | 0.761 | 0.00744 | -0.003 | 102.39
7.5 | 0.796 | 0.00769 | -0.004 | 103.455
8 | 0.821 | 0.00792 | -0.004 | 103.651
8.5 | 0.839 | 0.00834 | -0.004 | 100.58
9 | 0.848 | 0.00869 | -0.004 | 97.577
9.5 | 0.85 | 0.00916 | -0.005 | 92.745
10 | 0.844 | 0.00963 | -0.005 | 87.59
10.5 | 0.828 | 0.00985 | -0.005 | 84.133
11 | 0.805 | 0.01145 | -0.005 | 70.294
11.5 | 0.766 | 0.01316 | -0.005 | 58.189
12 | 0.707 | 0.01984 | -0.005 | 35.641
12.5 | 0.649 | 0.03167 | -0.005 | 20.499
13 | 0.595 | 0.04727 | -0.005 | 12.585
13.5 | 0.548 | 0.06188 | -0.005 | 8.862
14 | 0.512 | 0.06942 | -0.005 | 7.375
14.5 | 0.473 | 0.08193 | -0.005 | 5.779

## 148. Re 20M Mach 0.10 (2)
BIGFOIL.COM POLAR EXPORT
HN-274S
HN-274S |  |  |  | Cl Max: | 1.7211 | at alpha= | 17 | deg
XFOIL ncrit=9 |  |  |  | L/D Max: | 133.141 | at alpha= | 9.5 | deg
Re: | 20000000 |  |  | Cd Min: | 0.07382 | at alpha= | -20 | deg
Mach: | 0.1 |  |  | Cl=0 at alpha= | 0 | deg
|  |  |  | @ Cl=0.1, Cd= | 0.0046053
|  |  |  | @ Cl=0.4, Cd= | 0.0052263
|  |  |  | @ Cl=0.6, Cd= | 0.0058451
alpha (deg) | Cl | Cd | Cm | Cl/Cd
-20 | -1.5647 | 0.07382 | -0.0134 | -21.1962
-19.5 | -1.665 | 0.05249 | -0.0254 | -31.7203
-19 | -1.6876 | 0.04236 | -0.0314 | -39.8395
-18.5 | -1.7009 | 0.03217 | -0.0398 | -52.8722
-18 | -1.7133 | 0.02686 | -0.0391 | -63.7863
-17.5 | -1.7161 | 0.02381 | -0.0351 | -72.0748
-17 | -1.7179 | 0.02177 | -0.0285 | -78.9113
-16.5 | -1.7067 | 0.02017 | -0.0223 | -84.6158
-16 | -1.6778 | 0.01861 | -0.019 | -90.1558
-15.5 | -1.6415 | 0.01732 | -0.0164 | -94.7748
-15 | -1.6028 | 0.01603 | -0.0142 | -99.9875
-14.5 | -1.5602 | 0.01494 | -0.0123 | -104.4311
-13.5 | -1.4703 | 0.01289 | -0.0092 | -114.0652
-13 | -1.4233 | 0.01193 | -0.0078 | -119.3043
-12.5 | -1.3739 | 0.01121 | -0.0068 | -122.5602
-12 | -1.3233 | 0.01057 | -0.0059 | -125.1939
-11.5 | -1.2722 | 0.00996 | -0.005 | -127.7309
-11 | -1.2205 | 0.00941 | -0.0042 | -129.7024
-10.5 | -1.1683 | 0.00891 | -0.0035 | -131.1223
-10 | -1.1162 | 0.00842 | -0.0026 | -132.5653
-9.5 | -1.0582 | 0.00797 | -0.0031 | -132.7729
-9 | -0.9979 | 0.00753 | -0.0041 | -132.5232
-8.5 | -0.9484 | 0.00731 | -0.0026 | -129.7401
-8 | -0.8947 | 0.00706 | -0.002 | -126.728
-7.5 | -0.8405 | 0.00678 | -0.0016 | -123.9676
-7 | -0.7856 | 0.00654 | -0.0012 | -120.1223
-6.5 | -0.7303 | 0.00633 | -0.001 | -115.3712
-6 | -0.6748 | 0.00612 | -0.0008 | -110.2614
-5.5 | -0.6192 | 0.00591 | -0.0006 | -104.7716
-5 | -0.5633 | 0.00572 | -0.0005 | -98.479
-4.5 | -0.5073 | 0.00557 | -0.0003 | -91.0772
-4 | -0.4512 | 0.00542 | -0.0002 | -83.2472
-3.5 | -0.3953 | 0.00521 | -0.0001 | -75.8733
-3 | -0.339 | 0.00506 | -0.0001 | -66.996
-2.5 | -0.2829 | 0.00488 | 0 | -57.9713
-2 | -0.2264 | 0.00479 | 0 | -47.2651
-1.5 | -0.1699 | 0.00468 | 0 | -36.3034
-1 | -0.1134 | 0.00461 | 0 | -24.5987
-0.5 | -0.0566 | 0.00459 | 0 | -12.3312
0 | 0 | 0.00459 | 0 | 0
0.5 | 0.0566 | 0.00459 | 0 | 12.3312
1 | 0.1133 | 0.00461 | 0 | 24.577
1.5 | 0.1699 | 0.00467 | 0 | 36.3812
2 | 0.2264 | 0.00478 | 0 | 47.364
3 | 0.339 | 0.00507 | 0.0001 | 66.8639
3.5 | 0.3952 | 0.00521 | 0.0001 | 75.8541
4 | 0.4512 | 0.0054 | 0.0002 | 83.5556
4.5 | 0.5072 | 0.00557 | 0.0004 | 91.0592
5 | 0.5632 | 0.00572 | 0.0005 | 98.4615
5.5 | 0.6191 | 0.00591 | 0.0006 | 104.7547
6 | 0.6748 | 0.00612 | 0.0008 | 110.2614
6.5 | 0.7302 | 0.00632 | 0.001 | 115.538
7 | 0.7855 | 0.00654 | 0.0013 | 120.107
7.5 | 0.8404 | 0.00676 | 0.0016 | 124.3195
8.5 | 0.9482 | 0.00731 | 0.0026 | 129.7127
9 | 0.998 | 0.00753 | 0.0041 | 132.5365
9.5 | 1.0598 | 0.00796 | 0.0028 | 133.1407
10 | 1.1162 | 0.00843 | 0.0027 | 132.4081
10.5 | 1.1685 | 0.00892 | 0.0034 | 130.9978
11 | 1.2206 | 0.00942 | 0.0042 | 129.5754
11.5 | 1.2725 | 0.00996 | 0.005 | 127.761
12 | 1.3237 | 0.01056 | 0.0058 | 125.3504
12.5 | 1.3742 | 0.01121 | 0.0067 | 122.587
13 | 1.4235 | 0.01195 | 0.0078 | 119.1213
13.5 | 1.4709 | 0.01286 | 0.0091 | 114.3779
14 | 1.5156 | 0.01398 | 0.0107 | 108.412
14.5 | 1.5607 | 0.01494 | 0.0122 | 104.4645
15 | 1.6035 | 0.01602 | 0.0141 | 100.0936
15.5 | 1.6424 | 0.0173 | 0.0163 | 94.9364
16 | 1.6789 | 0.01859 | 0.0188 | 90.312
16.5 | 1.7078 | 0.02017 | 0.0222 | 84.6703
17 | 1.7211 | 0.02175 | 0.028 | 79.131
17.5 | 1.7174 | 0.02385 | 0.0349 | 72.0084
18 | 1.711 | 0.0272 | 0.0389 | 62.9044
18.5 | 1.7172 | 0.03251 | 0.0365 | 52.8207
19 | 1.7048 | 0.04129 | 0.0306 | 41.2884
19.5 | 1.6639 | 0.05406 | 0.0228 | 30.7788
20 | 1.6012 | 0.07013 | 0.0138 | 22.8319

## 149. Re 20M Mach 0.25 (1)
BIGFOIL.COM POLAR EXPORT
HN-274S
HN-274S |  |  |  | Cl Max: | 0.812 | at alpha= | 8.5 | deg
JavaFoil+Calcfoil stall+Eppler ext transition |  |  |  | L/D Max: | 100.412 | at alpha= | 7 | deg
Re: | 20000000 |  |  | Cd Min: | 0.00544 | at alpha= | -1 | deg
Mach: | 0.25 |  |  | Cl=0 at alpha= | 0 | deg
|  |  |  | @ Cl=0.1, Cd= | 0.0848
|  |  |  | @ Cl=0.4, Cd= | 0.0848
|  |  |  | @ Cl=0.6, Cd= | 0.0848
alpha (deg) | Cl | Cd | Cm | Cl/Cd
-13.5 | -0.077 | 0.08475 | 0.004 | -0.914
-13 | -0.227 | 0.07977 | 0.004 | -2.851
-12.5 | -0.311 | 0.0736 | 0.004 | -4.22
-12 | -0.39 | 0.06165 | 0.004 | -6.323
-11.5 | -0.478 | 0.04033 | 0.005 | -11.859
-11 | -0.577 | 0.02071 | 0.005 | -27.875
-10.5 | -0.667 | 0.01296 | 0.005 | -51.515
-10 | -0.733 | 0.0111 | 0.005 | -65.997
-9.5 | -0.775 | 0.01112 | 0.005 | -69.709
-9 | -0.8 | 0.00926 | 0.004 | -86.46
-8.5 | -0.812 | 0.00875 | 0.004 | -92.759
-8 | -0.81 | 0.00825 | 0.004 | -98.156
-7.5 | -0.796 | 0.00796 | 0.004 | -100.024
-7 | -0.768 | 0.00765 | 0.003 | -100.412
-6.5 | -0.731 | 0.00733 | 0.003 | -99.727
-6 | -0.688 | 0.00716 | 0.003 | -96.194
-5.5 | -0.641 | 0.00693 | 0.003 | -92.407
-5 | -0.59 | 0.00667 | 0.002 | -88.339
-4.5 | -0.535 | 0.00645 | 0.002 | -82.952
-4 | -0.479 | 0.00622 | 0.002 | -77.047
-3.5 | -0.421 | 0.006 | 0.002 | -70.173
-3 | -0.362 | 0.00585 | 0.001 | -61.879
-2.5 | -0.302 | 0.00568 | 0.001 | -53.156
-2 | -0.242 | 0.00556 | 0.001 | -43.493
-1.5 | -0.181 | 0.00548 | 0.001 | -33.12
-1 | -0.121 | 0.00544 | 0 | -22.238
-0.5 | -0.061 | 0.00545 | 0 | -11.103
0 | 0 | 0.00545 | 0 | 0
0.5 | 0.061 | 0.00545 | 0 | 11.103
1 | 0.121 | 0.00544 | 0 | 22.238
1.5 | 0.181 | 0.00548 | -0.001 | 33.12
2 | 0.242 | 0.00556 | -0.001 | 43.493
2.5 | 0.302 | 0.00568 | -0.001 | 53.156
3 | 0.362 | 0.00585 | -0.001 | 61.879
3.5 | 0.421 | 0.006 | -0.002 | 70.173
4 | 0.479 | 0.00622 | -0.002 | 77.047
4.5 | 0.535 | 0.00645 | -0.002 | 82.952
5 | 0.59 | 0.00667 | -0.002 | 88.339
5.5 | 0.641 | 0.00693 | -0.003 | 92.407
6 | 0.688 | 0.00716 | -0.003 | 96.194
6.5 | 0.731 | 0.00733 | -0.003 | 99.727
7 | 0.768 | 0.00765 | -0.003 | 100.412
7.5 | 0.796 | 0.00796 | -0.004 | 100.024
8 | 0.81 | 0.00825 | -0.004 | 98.156
8.5 | 0.812 | 0.00875 | -0.004 | 92.759
9 | 0.8 | 0.00926 | -0.004 | 86.46
9.5 | 0.775 | 0.01112 | -0.005 | 69.71
10 | 0.732 | 0.01121 | -0.005 | 65.319
10.5 | 0.667 | 0.01296 | -0.005 | 51.515
11 | 0.577 | 0.02071 | -0.005 | 27.875
11.5 | 0.478 | 0.04033 | -0.005 | 11.859
12 | 0.392 | 0.05918 | -0.004 | 6.62
12.5 | 0.311 | 0.0736 | -0.004 | 4.22
13 | 0.227 | 0.07977 | -0.004 | 2.851
13.5 | 0.077 | 0.0848 | -0.004 | 0.913

## 150. Re 20M Mach 0.25 (2)
BIGFOIL.COM POLAR EXPORT
HN-274S
HN-274S |  |  |  | Cl Max: | 1.4519 | at alpha= | 13 | deg
XFOIL ncrit=9 |  |  |  | L/D Max: | 129.652 | at alpha= | 9 | deg
Re: | 20000000 |  |  | Cd Min: | 0.15996 | at alpha= | 18 | deg
Mach: | 0.25 |  |  | Cl=0 at alpha= | 0 | deg
|  |  |  | @ Cl=0.1, Cd= | 0.0046013
|  |  |  | @ Cl=0.4, Cd= | 0.0052272
|  |  |  | @ Cl=0.6, Cd= | 0.0058612
alpha (deg) | Cl | Cd | Cm | Cl/Cd
-18 | -1.0644 | 0.14487 | 0.0274 | -7.3473
-17.5 | -1.0578 | 0.13659 | 0.0224 | -7.7443
-17 | -1.1032 | 0.11845 | 0.0111 | -9.3136
-16.5 | -1.1514 | 0.10464 | 0.0059 | -11.0034
-16 | -1.2907 | 0.07632 | -0.0093 | -16.9117
-15.5 | -1.2702 | 0.07157 | -0.0104 | -17.7477
-15 | -1.3689 | 0.04724 | -0.0286 | -28.9776
-14.5 | -1.3915 | 0.03536 | -0.0388 | -39.3524
-14 | -1.4155 | 0.02702 | -0.0424 | -52.3871
-13.5 | -1.4474 | 0.02325 | -0.0324 | -62.2538
-13 | -1.4524 | 0.01835 | -0.0251 | -79.1499
-12.5 | -1.4236 | 0.01526 | -0.0204 | -93.2896
-12 | -1.3817 | 0.01309 | -0.0168 | -105.5539
-11.5 | -1.3312 | 0.01173 | -0.0141 | -113.4868
-11 | -1.2775 | 0.01073 | -0.012 | -119.0587
-10.5 | -1.2219 | 0.00996 | -0.0101 | -122.6807
-10 | -1.1666 | 0.00922 | -0.0084 | -126.5293
-9.5 | -1.1069 | 0.00865 | -0.0075 | -127.9653
-9 | -1.0417 | 0.00804 | -0.008 | -129.5647
-8.5 | -0.9877 | 0.0077 | -0.0061 | -128.2727
-8 | -0.9311 | 0.00736 | -0.0049 | -126.5082
-7.5 | -0.8735 | 0.00707 | -0.004 | -123.5502
-7 | -0.8158 | 0.00677 | -0.0032 | -120.5022
-6.5 | -0.7578 | 0.00648 | -0.0026 | -116.9444
-6 | -0.6996 | 0.00624 | -0.0021 | -112.1154
-5.5 | -0.6414 | 0.006 | -0.0016 | -106.9
-5 | -0.5831 | 0.00579 | -0.0013 | -100.7081
-4.5 | -0.5248 | 0.00561 | -0.001 | -93.5472
-4 | -0.4664 | 0.00546 | -0.0007 | -85.4212
-3.5 | -0.4084 | 0.00524 | -0.0005 | -77.9389
-3 | -0.3501 | 0.00508 | -0.0003 | -68.9173
-2.5 | -0.292 | 0.0049 | -0.0002 | -59.5918
-2 | -0.2337 | 0.00479 | -0.0001 | -48.7891
-1.5 | -0.1753 | 0.00469 | 0 | -37.3774
0 | 0 | 0.00459 | 0 | 0
0.5 | 0.0584 | 0.00458 | 0 | 12.7511
1 | 0.1169 | 0.00461 | 0 | 25.3579
1.5 | 0.1753 | 0.00469 | 0 | 37.3774
2 | 0.2336 | 0.00479 | 0.0001 | 48.7683
2.5 | 0.2919 | 0.00491 | 0.0002 | 59.4501
3 | 0.3501 | 0.00509 | 0.0003 | 68.7819
3.5 | 0.4083 | 0.00525 | 0.0005 | 77.7714
4 | 0.4664 | 0.00546 | 0.0007 | 85.4212
4.5 | 0.5247 | 0.00561 | 0.001 | 93.5294
5 | 0.583 | 0.0058 | 0.0013 | 100.5172
5.5 | 0.6413 | 0.00601 | 0.0017 | 106.7055
6 | 0.6995 | 0.00624 | 0.0021 | 112.0994
6.5 | 0.7577 | 0.00648 | 0.0026 | 116.929
7 | 0.8159 | 0.00674 | 0.0032 | 121.0534
7.5 | 0.8734 | 0.00706 | 0.004 | 123.711
8 | 0.931 | 0.00737 | 0.0049 | 126.3229
9 | 1.0424 | 0.00804 | 0.0079 | 129.6517
9.5 | 1.1086 | 0.00861 | 0.0072 | 128.7573
10 | 1.1664 | 0.00927 | 0.0084 | 125.8252
10.5 | 1.2222 | 0.00997 | 0.0101 | 122.5878
11 | 1.2777 | 0.01075 | 0.0119 | 118.8558
11.5 | 1.3315 | 0.01175 | 0.0141 | 113.3191
12 | 1.3812 | 0.0132 | 0.0168 | 104.6364
12.5 | 1.4238 | 0.01529 | 0.0203 | 93.1197
13 | 1.4519 | 0.01845 | 0.0251 | 78.6938
13.5 | 1.4496 | 0.02318 | 0.0321 | 62.5367
14 | 1.4136 | 0.02726 | 0.0423 | 51.8562
14.5 | 1.397 | 0.03567 | 0.0374 | 39.1646
15 | 1.3672 | 0.04855 | 0.0265 | 28.1607
15.5 | 1.3043 | 0.06728 | 0.0126 | 19.3861
16 | 1.2977 | 0.0764 | 0.0082 | 16.9856
16.5 | 1.1829 | 0.10159 | -0.0058 | 11.6439
17.5 | 1.0578 | 0.13698 | -0.0229 | 7.7223
18 | 0.9993 | 0.15996 | -0.0379 | 6.2472

## 151. Re 20M Mach 0.50 (1)
BIGFOIL.COM POLAR EXPORT
HN-274S
HN-274S |  |  |  | Cl Max: | 1.071 | at alpha= | 20 | deg
JavaFoil+Calcfoil stall+Eppler ext transition |  |  |  | L/D Max: | 89.835 | at alpha= | 5.5 | deg
Re: | 20000000 |  |  | Cd Min: | 0.00552 | at alpha= | 0 | deg
Mach: | 0.5 |  |  | Cl=0 at alpha= | 0 | deg
|  |  |  | @ Cl=0.1, Cd= | 0.00554
|  |  |  | @ Cl=0.4, Cd= | 0.0060475
|  |  |  | @ Cl=0.6, Cd= | 0.0069046
alpha (deg) | Cl | Cd | Cm | Cl/Cd
-20 | -1.071 | 0.1905 | 0.006 | -5.62
-19.5 | -1.044 | 0.18026 | 0.006 | -5.792
-19 | -1.017 | 0.17688 | 0.006 | -5.75
-18.5 | -0.99 | 0.17036 | 0.006 | -5.811
-18 | -0.967 | 0.15484 | 0.006 | -6.242
-17.5 | -0.939 | 0.14988 | 0.006 | -6.265
-17 | -0.912 | 0.14647 | 0.005 | -6.225
-16.5 | -0.884 | 0.14163 | 0.005 | -6.245
-16 | -0.86 | 0.12821 | 0.005 | -6.71
-15.5 | -0.834 | 0.12147 | 0.005 | -6.863
-15 | -0.806 | 0.11723 | 0.005 | -6.872
-14.5 | -0.78 | 0.10436 | 0.004 | -7.478
-14 | -0.756 | 0.09631 | 0.004 | -7.847
-13.5 | -0.739 | 0.08128 | 0.005 | -9.092
-13 | -0.732 | 0.06151 | 0.005 | -11.904
-12.5 | -0.744 | 0.03599 | 0.006 | -20.662
-12 | -0.649 | 0.07909 | 0.004 | -8.21
-11.5 | -0.647 | 0.0551 | 0.005 | -11.748
-11 | -0.679 | 0.02294 | 0.005 | -29.583
-10.5 | -0.679 | 0.0144 | 0.006 | -47.139
-10 | -0.579 | 0.03872 | 0.004 | -14.941
-9.5 | -0.617 | 0.0136 | 0.005 | -45.324
-9 | -0.598 | 0.01127 | 0.005 | -53.066
-8.5 | -0.542 | 0.01474 | 0.004 | -36.753
-8 | -0.535 | 0.01153 | 0.004 | -46.374
-7.5 | -0.5 | 0.00973 | 0.004 | -51.42
-7 | -0.468 | 0.00917 | 0.004 | -51.089
-6.5 | -0.65 | 0.00841 | 0.004 | -77.289
-6 | -0.702 | 0.008 | 0.003 | -87.755
-5.5 | -0.685 | 0.00758 | 0.003 | -90.269
-5 | -0.644 | 0.00726 | 0.003 | -88.63
-4.5 | -0.592 | 0.00688 | 0.003 | -86.026
-4 | -0.533 | 0.00663 | 0.002 | -80.336
-3.5 | -0.469 | 0.00628 | 0.002 | -74.729
-3 | -0.404 | 0.00606 | 0.002 | -66.609
-2.5 | -0.337 | 0.00589 | 0.001 | -57.252
-2 | -0.27 | 0.0057 | 0.001 | -47.405
-1.5 | -0.203 | 0.00558 | 0.001 | -36.325
-1 | -0.135 | 0.00554 | 0.001 | -24.422
-0.5 | -0.068 | 0.00554 | 0 | -12.219
0 | 0 | 0.00552 | 0 | 0
0.5 | 0.068 | 0.00554 | 0 | 12.219
1 | 0.135 | 0.00554 | -0.001 | 24.422
1.5 | 0.203 | 0.00558 | -0.001 | 36.325
2 | 0.27 | 0.0057 | -0.001 | 47.405
2.5 | 0.337 | 0.00585 | -0.001 | 57.677
3 | 0.404 | 0.00606 | -0.002 | 66.609
3.5 | 0.469 | 0.00628 | -0.002 | 74.729
4 | 0.533 | 0.00659 | -0.002 | 80.781
4.5 | 0.592 | 0.00684 | -0.003 | 86.497
5 | 0.644 | 0.00726 | -0.003 | 88.63
5.5 | 0.685 | 0.00762 | -0.003 | 89.835
6 | 0.702 | 0.00804 | -0.003 | 87.259
6.5 | 0.65 | 0.00852 | -0.004 | 76.25
7 | 0.468 | 0.00916 | -0.004 | 51.14
7.5 | 0.5 | 0.0097 | -0.004 | 51.571
8 | 0.535 | 0.01152 | -0.004 | 46.437
8.5 | 0.538 | 0.01554 | -0.004 | 34.63
9 | 0.598 | 0.01122 | -0.005 | 53.339
9.5 | 0.617 | 0.01358 | -0.005 | 45.431
10 | 0.578 | 0.03893 | -0.004 | 14.85
10.5 | 0.678 | 0.01446 | -0.006 | 46.91
11 | 0.678 | 0.0232 | -0.005 | 29.212
11.5 | 0.65 | 0.05343 | -0.005 | 12.162
12 | 0.649 | 0.07908 | -0.004 | 8.21
12.5 | 0.743 | 0.03622 | -0.006 | 20.513
13 | 0.732 | 0.06182 | -0.005 | 11.837
13.5 | 0.739 | 0.08143 | -0.005 | 9.073
14 | 0.756 | 0.09662 | -0.004 | 7.819
14.5 | 0.78 | 0.10436 | -0.004 | 7.477
15 | 0.806 | 0.11808 | -0.005 | 6.822
15.5 | 0.834 | 0.12146 | -0.005 | 6.862
16 | 0.86 | 0.12875 | -0.005 | 6.681
16.5 | 0.884 | 0.14163 | -0.005 | 6.245
17 | 0.912 | 0.14648 | -0.005 | 6.225
17.5 | 0.939 | 0.15017 | -0.006 | 6.252
18 | 0.966 | 0.15533 | -0.006 | 6.222
18.5 | 0.99 | 0.17037 | -0.006 | 5.811
19 | 1.017 | 0.17687 | -0.006 | 5.751
19.5 | 1.044 | 0.18025 | -0.006 | 5.792
20 | 1.071 | 0.19162 | -0.006 | 5.587

## 152. Re 20M Mach 0.50 (2)
BIGFOIL.COM POLAR EXPORT
HN-274S
HN-274S |  |  |  | Cl Max: | 0.9422 | at alpha= | 19.5 | deg
XFOIL ncrit=9 |  |  |  | L/D Max: | 118.549 | at alpha= | 6 | deg
Re: | 20000000 |  |  | Cd Min: | 0.28396 | at alpha= | -20 | deg
Mach: | 0.5 |  |  | Cl=0 at alpha= | 0 | deg
|  |  |  | @ Cl=0.1, Cd= | 0.0046151
|  |  |  | @ Cl=0.4, Cd= | 0.0052191
|  |  |  | @ Cl=0.6, Cd= | 0.0058957
alpha (deg) | Cl | Cd | Cm | Cl/Cd
-20 | -0.9627 | 0.28396 | 0.1065 | -3.3903
-19 | -0.9194 | 0.26768 | 0.0961 | -3.4347
-18.5 | -0.8986 | 0.25783 | 0.0908 | -3.4852
-18 | -0.8771 | 0.24909 | 0.0856 | -3.5212
-17.5 | -0.8538 | 0.24131 | 0.0809 | -3.5382
-17 | -0.8347 | 0.2312 | 0.0754 | -3.6103
-16.5 | -0.8158 | 0.22102 | 0.0701 | -3.6911
-16 | -0.8046 | 0.20682 | 0.0636 | -3.8903
-15.5 | -0.7892 | 0.19608 | 0.0579 | -4.0249
-15 | -0.7766 | 0.1846 | 0.0519 | -4.2069
-14.5 | -0.763 | 0.17427 | 0.0463 | -4.3783
-14 | -0.7579 | 0.1618 | 0.0396 | -4.6842
-13.5 | -0.7538 | 0.14993 | 0.0331 | -5.0277
-13 | -0.7473 | 0.13967 | 0.0278 | -5.3505
-12.5 | -0.7521 | 0.12832 | 0.0225 | -5.8611
-12 | -0.7644 | 0.11815 | 0.0195 | -6.4697
-11.5 | -0.7807 | 0.10692 | 0.0149 | -7.3017
-11 | -0.7947 | 0.09607 | 0.0099 | -8.2721
-10.5 | -0.8106 | 0.08495 | 0.0043 | -9.5421
-10 | -0.8289 | 0.07358 | -0.0018 | -11.2653
-9.5 | -0.8479 | 0.06185 | -0.0077 | -13.709
-9 | -0.8657 | 0.04782 | -0.019 | -18.1033
-8.5 | -0.8818 | 0.03398 | -0.0365 | -25.9506
-8 | -0.9149 | 0.02612 | -0.0366 | -35.0268
-7.5 | -0.9345 | 0.01916 | -0.029 | -48.7735
-7 | -0.9289 | 0.01197 | -0.0209 | -77.6023
-6.5 | -0.8856 | 0.00794 | -0.0138 | -111.5365
-6 | -0.8168 | 0.00689 | -0.0101 | -118.5486
-5.5 | -0.745 | 0.00652 | -0.0079 | -114.2638
-5 | -0.6743 | 0.00622 | -0.0061 | -108.4084
-4.5 | -0.6047 | 0.00591 | -0.0047 | -102.3181
-4 | -0.5357 | 0.00571 | -0.0035 | -93.8179
-3.5 | -0.468 | 0.00543 | -0.0026 | -86.1878
-3 | -0.4005 | 0.0052 | -0.0018 | -77.0192
-2.5 | -0.3333 | 0.00501 | -0.0013 | -66.5269
-2 | -0.2665 | 0.00484 | -0.0008 | -55.062
-1.5 | -0.1997 | 0.00473 | -0.0005 | -42.2199
-1 | -0.1332 | 0.00463 | -0.0003 | -28.7689
-0.5 | -0.0665 | 0.0046 | -0.0001 | -14.4565
0 | 0 | 0.00461 | 0 | 0
0.5 | 0.0665 | 0.0046 | 0.0001 | 14.4565
1 | 0.1331 | 0.00463 | 0.0003 | 28.7473
1.5 | 0.1997 | 0.00473 | 0.0005 | 42.2199
2 | 0.2664 | 0.00485 | 0.0008 | 54.9278
2.5 | 0.3332 | 0.00501 | 0.0013 | 66.507
3 | 0.4003 | 0.00522 | 0.0018 | 76.6858
3.5 | 0.4679 | 0.00544 | 0.0026 | 86.011
4 | 0.5357 | 0.0057 | 0.0035 | 93.9825
4.5 | 0.6047 | 0.00591 | 0.0047 | 102.3181
5 | 0.6742 | 0.00622 | 0.0061 | 108.3923
5.5 | 0.7449 | 0.00652 | 0.0079 | 114.2485
6 | 0.8168 | 0.00689 | 0.0101 | 118.5486
6.5 | 0.8857 | 0.00793 | 0.0138 | 111.6898
7 | 0.9291 | 0.01196 | 0.0209 | 77.6839
7.5 | 0.9344 | 0.0192 | 0.029 | 48.6667
8 | 0.9153 | 0.02618 | 0.0365 | 34.9618
8.5 | 0.8853 | 0.03389 | 0.0363 | 26.1228
9 | 0.8672 | 0.04811 | 0.0183 | 18.0254
9.5 | 0.8498 | 0.06206 | 0.0071 | 13.6932
10 | 0.8269 | 0.07441 | 0.0007 | 11.1128
10.5 | 0.8087 | 0.08583 | -0.0054 | 9.4221
11 | 0.796 | 0.09652 | -0.0108 | 8.247
11.5 | 0.7816 | 0.10758 | -0.016 | 7.2653
12 | 0.7688 | 0.11846 | -0.0206 | 6.49
12.5 | 0.7563 | 0.12869 | -0.0236 | 5.8769
13 | 0.7508 | 0.13943 | -0.028 | 5.3848
13.5 | 0.7528 | 0.15065 | -0.0338 | 4.997
14 | 0.7579 | 0.16222 | -0.0399 | 4.6721
14.5 | 0.7638 | 0.17443 | -0.0465 | 4.3788
15 | 0.7763 | 0.18518 | -0.0522 | 4.1921
15.5 | 0.7907 | 0.19589 | -0.0579 | 4.0364
16 | 0.8055 | 0.20696 | -0.0637 | 3.8921
16.5 | 0.818 | 0.22017 | -0.07 | 3.7153
17 | 0.8358 | 0.23123 | -0.0755 | 3.6146
17.5 | 0.8545 | 0.24154 | -0.081 | 3.5377
18 | 0.8756 | 0.25074 | -0.0861 | 3.4921
18.5 | 0.8991 | 0.25825 | -0.0909 | 3.4815
19 | 0.9204 | 0.26744 | -0.0961 | 3.4415
19.5 | 0.9422 | 0.27564 | -0.1013 | 3.4182