## index
index | Re | Mach | Datasource
1 | 50000 | 0 | JavaFoil+Calcfoil stall+Eppler ext transition
2 | 50000 | 0 | XFOIL ncrit=9
3 | 50000 | 0.1 | JavaFoil+Calcfoil stall+Eppler ext transition
4 | 50000 | 0.1 | XFOIL ncrit=9
5 | 50000 | 0.25 | JavaFoil+Calcfoil stall+Eppler ext transition
6 | 50000 | 0.25 | XFOIL ncrit=9
7 | 50000 | 0.5 | JavaFoil+Calcfoil stall+Eppler ext transition
8 | 50000 | 0.5 | XFOIL ncrit=9
9 | 100000 | 0 | JavaFoil+Calcfoil stall+Eppler ext transition
10 | 100000 | 0 | XFOIL ncrit=9
11 | 100000 | 0.1 | JavaFoil+Calcfoil stall+Eppler ext transition
12 | 100000 | 0.1 | XFOIL ncrit=9
13 | 100000 | 0.25 | JavaFoil+Calcfoil stall+Eppler ext transition
14 | 100000 | 0.25 | XFOIL ncrit=9
15 | 100000 | 0.5 | JavaFoil+Calcfoil stall+Eppler ext transition
16 | 100000 | 0.5 | XFOIL ncrit=9
17 | 250000 | 0 | JavaFoil+Calcfoil stall+Eppler ext transition
18 | 250000 | 0 | XFOIL ncrit=9
19 | 250000 | 0.1 | JavaFoil+Calcfoil stall+Eppler ext transition
20 | 250000 | 0.1 | XFOIL ncrit=9
21 | 250000 | 0.25 | JavaFoil+Calcfoil stall+Eppler ext transition
22 | 250000 | 0.25 | XFOIL ncrit=9
23 | 250000 | 0.5 | JavaFoil+Calcfoil stall+Eppler ext transition
24 | 250000 | 0.5 | XFOIL ncrit=9
25 | 500000 | 0 | JavaFoil+Calcfoil stall+Eppler ext transition
26 | 500000 | 0 | XFOIL ncrit=9
27 | 500000 | 0.1 | JavaFoil+Calcfoil stall+Eppler ext transition
28 | 500000 | 0.1 | XFOIL ncrit=9
29 | 500000 | 0.25 | JavaFoil+Calcfoil stall+Eppler ext transition
30 | 500000 | 0.25 | XFOIL ncrit=9
31 | 500000 | 0.5 | JavaFoil+Calcfoil stall+Eppler ext transition
32 | 500000 | 0.5 | XFOIL ncrit=9
33 | 750000 | 0 | JavaFoil+Calcfoil stall+Eppler ext transition
34 | 750000 | 0 | XFOIL ncrit=9
35 | 750000 | 0.1 | JavaFoil+Calcfoil stall+Eppler ext transition
36 | 750000 | 0.1 | XFOIL ncrit=9
37 | 750000 | 0.25 | JavaFoil+Calcfoil stall+Eppler ext transition
38 | 750000 | 0.25 | XFOIL ncrit=9
39 | 750000 | 0.5 | JavaFoil+Calcfoil stall+Eppler ext transition
40 | 750000 | 0.5 | XFOIL ncrit=9
41 | 1000000 | 0 | JavaFoil+Calcfoil stall+Eppler ext transition
42 | 1000000 | 0 | XFOIL ncrit=9
43 | 1000000 | 0.1 | JavaFoil+Calcfoil stall+Eppler ext transition
44 | 1000000 | 0.1 | XFOIL ncrit=9
45 | 1000000 | 0.25 | JavaFoil+Calcfoil stall+Eppler ext transition
46 | 1000000 | 0.25 | XFOIL ncrit=9
47 | 1000000 | 0.5 | JavaFoil+Calcfoil stall+Eppler ext transition
48 | 1000000 | 0.5 | XFOIL ncrit=9
49 | 2000000 | 0 | JavaFoil+Calcfoil stall+Eppler ext transition
50 | 2000000 | 0 | XFOIL ncrit=9
51 | 2000000 | 0.1 | JavaFoil+Calcfoil stall+Eppler ext transition
52 | 2000000 | 0.1 | XFOIL ncrit=9
53 | 2000000 | 0.25 | JavaFoil+Calcfoil stall+Eppler ext transition
54 | 2000000 | 0.25 | XFOIL ncrit=9
55 | 2000000 | 0.5 | JavaFoil+Calcfoil stall+Eppler ext transition
56 | 2000000 | 0.5 | XFOIL ncrit=9
57 | 3000000 | 0 | JavaFoil+Calcfoil stall+Eppler ext transition
58 | 3000000 | 0 | XFOIL ncrit=9
59 | 3000000 | 0.1 | JavaFoil+Calcfoil stall+Eppler ext transition
60 | 3000000 | 0.1 | XFOIL ncrit=9
61 | 3000000 | 0.25 | JavaFoil+Calcfoil stall+Eppler ext transition
62 | 3000000 | 0.25 | XFOIL ncrit=9
63 | 3000000 | 0.5 | JavaFoil+Calcfoil stall+Eppler ext transition
64 | 3000000 | 0.5 | XFOIL ncrit=9
65 | 4000000 | 0 | JavaFoil+Calcfoil stall+Eppler ext transition
66 | 4000000 | 0 | XFOIL ncrit=9
67 | 4000000 | 0.1 | JavaFoil+Calcfoil stall+Eppler ext transition
68 | 4000000 | 0.1 | XFOIL ncrit=9
69 | 4000000 | 0.25 | JavaFoil+Calcfoil stall+Eppler ext transition
70 | 4000000 | 0.25 | XFOIL ncrit=9
71 | 4000000 | 0.5 | JavaFoil+Calcfoil stall+Eppler ext transition
72 | 4000000 | 0.5 | XFOIL ncrit=9
73 | 5000000 | 0 | JavaFoil+Calcfoil stall+Eppler ext transition
74 | 5000000 | 0 | XFOIL ncrit=9
75 | 5000000 | 0.1 | JavaFoil+Calcfoil stall+Eppler ext transition
76 | 5000000 | 0.1 | XFOIL ncrit=9
77 | 5000000 | 0.25 | JavaFoil+Calcfoil stall+Eppler ext transition
78 | 5000000 | 0.25 | XFOIL ncrit=9
79 | 5000000 | 0.5 | JavaFoil+Calcfoil stall+Eppler ext transition
80 | 5000000 | 0.5 | XFOIL ncrit=9
81 | 6000000 | 0 | JavaFoil+Calcfoil stall+Eppler ext transition
82 | 6000000 | 0 | XFOIL ncrit=9
83 | 6000000 | 0.1 | JavaFoil+Calcfoil stall+Eppler ext transition
84 | 6000000 | 0.1 | XFOIL ncrit=9
85 | 6000000 | 0.25 | JavaFoil+Calcfoil stall+Eppler ext transition
86 | 6000000 | 0.25 | XFOIL ncrit=9
87 | 6000000 | 0.5 | JavaFoil+Calcfoil stall+Eppler ext transition
88 | 6000000 | 0.5 | XFOIL ncrit=9
89 | 7000000 | 0 | JavaFoil+Calcfoil stall+Eppler ext transition
90 | 7000000 | 0 | XFOIL ncrit=9
91 | 7000000 | 0.1 | JavaFoil+Calcfoil stall+Eppler ext transition
92 | 7000000 | 0.1 | XFOIL ncrit=9
93 | 7000000 | 0.25 | JavaFoil+Calcfoil stall+Eppler ext transition
94 | 7000000 | 0.25 | XFOIL ncrit=9
95 | 7000000 | 0.5 | JavaFoil+Calcfoil stall+Eppler ext transition
96 | 7000000 | 0.5 | XFOIL ncrit=9
97 | 8000000 | 0 | JavaFoil+Calcfoil stall+Eppler ext transition
98 | 8000000 | 0 | XFOIL ncrit=9
99 | 8000000 | 0.1 | JavaFoil+Calcfoil stall+Eppler ext transition
100 | 8000000 | 0.1 | XFOIL ncrit=9
101 | 8000000 | 0.25 | JavaFoil+Calcfoil stall+Eppler ext transition
102 | 8000000 | 0.25 | XFOIL ncrit=9
103 | 8000000 | 0.5 | JavaFoil+Calcfoil stall+Eppler ext transition
104 | 8000000 | 0.5 | XFOIL ncrit=9
105 | 10000000 | 0 | JavaFoil+Calcfoil stall+Eppler ext transition
106 | 10000000 | 0 | XFOIL ncrit=9
107 | 10000000 | 0.1 | JavaFoil+Calcfoil stall+Eppler ext transition
108 | 10000000 | 0.1 | XFOIL ncrit=9
109 | 10000000 | 0.25 | JavaFoil+Calcfoil stall+Eppler ext transition
110 | 10000000 | 0.25 | XFOIL ncrit=9
111 | 10000000 | 0.5 | JavaFoil+Calcfoil stall+Eppler ext transition
112 | 10000000 | 0.5 | XFOIL ncrit=9
113 | 12000000 | 0 | JavaFoil+Calcfoil stall+Eppler ext transition
114 | 12000000 | 0 | XFOIL ncrit=9
115 | 12000000 | 0.1 | JavaFoil+Calcfoil stall+Eppler ext transition
116 | 12000000 | 0.1 | XFOIL ncrit=9
117 | 12000000 | 0.25 | JavaFoil+Calcfoil stall+Eppler ext transition
118 | 12000000 | 0.25 | XFOIL ncrit=9
119 | 12000000 | 0.5 | JavaFoil+Calcfoil stall+Eppler ext transition
120 | 12000000 | 0.5 | XFOIL ncrit=9
121 | 14000000 | 0 | JavaFoil+Calcfoil stall+Eppler ext transition
122 | 14000000 | 0 | XFOIL ncrit=9
123 | 14000000 | 0.1 | JavaFoil+Calcfoil stall+Eppler ext transition
124 | 14000000 | 0.1 | XFOIL ncrit=9
125 | 14000000 | 0.25 | JavaFoil+Calcfoil stall+Eppler ext transition
126 | 14000000 | 0.25 | XFOIL ncrit=9
127 | 14000000 | 0.5 | JavaFoil+Calcfoil stall+Eppler ext transition
128 | 14000000 | 0.5 | XFOIL ncrit=9
129 | 16000000 | 0 | JavaFoil+Calcfoil stall+Eppler ext transition
130 | 16000000 | 0 | XFOIL ncrit=9
131 | 16000000 | 0.1 | JavaFoil+Calcfoil stall+Eppler ext transition
132 | 16000000 | 0.1 | XFOIL ncrit=9
133 | 16000000 | 0.25 | JavaFoil+Calcfoil stall+Eppler ext transition
134 | 16000000 | 0.25 | XFOIL ncrit=9
135 | 16000000 | 0.5 | JavaFoil+Calcfoil stall+Eppler ext transition
136 | 16000000 | 0.5 | XFOIL ncrit=9
137 | 18000000 | 0 | JavaFoil+Calcfoil stall+Eppler ext transition
138 | 18000000 | 0 | XFOIL ncrit=9
139 | 18000000 | 0.1 | JavaFoil+Calcfoil stall+Eppler ext transition
140 | 18000000 | 0.1 | XFOIL ncrit=9
141 | 18000000 | 0.25 | JavaFoil+Calcfoil stall+Eppler ext transition
142 | 18000000 | 0.25 | XFOIL ncrit=9
143 | 18000000 | 0.5 | JavaFoil+Calcfoil stall+Eppler ext transition
144 | 18000000 | 0.5 | XFOIL ncrit=9
145 | 20000000 | 0 | JavaFoil+Calcfoil stall+Eppler ext transition
146 | 20000000 | 0 | XFOIL ncrit=9
147 | 20000000 | 0.1 | JavaFoil+Calcfoil stall+Eppler ext transition
148 | 20000000 | 0.1 | XFOIL ncrit=9
149 | 20000000 | 0.25 | JavaFoil+Calcfoil stall+Eppler ext transition
150 | 20000000 | 0.25 | XFOIL ncrit=9
151 | 20000000 | 0.5 | JavaFoil+Calcfoil stall+Eppler ext transition
152 | 20000000 | 0.5 | XFOIL ncrit=9

## 1. Re 50k Mach 0.00 (1)
BIGFOIL.COM POLAR EXPORT
NACA65-216
NACA65-216 |  |  |  | Cl Max: | 1.103 | at alpha= | 13 | deg
JavaFoil+Calcfoil stall+Eppler ext transition |  |  |  | L/D Max: | 33.366 | at alpha= | 5.5 | deg
Re: | 50000 |  |  | Cd Min: | 0.01969 | at alpha= | 0 | deg
Mach: | 0 |  |  | Cl=0 at alpha= | -1.7845 | deg
|  |  |  | @ Cl=0.1, Cd= | 0.020322
|  |  |  | @ Cl=0.4, Cd= | 0.020796
|  |  |  | @ Cl=0.6, Cd= | 0.022718
alpha (deg) | Cl | Cd | Cm | Cl/Cd
-20 | -0.808 | 0.31783 | -0.003 | -2.543
-19.5 | -0.831 | 0.30179 | -0.003 | -2.753
-19 | -0.848 | 0.27795 | -0.004 | -3.052
-18.5 | -0.861 | 0.26444 | -0.004 | -3.258
-18 | -0.873 | 0.25283 | -0.004 | -3.454
-17.5 | -0.883 | 0.23653 | -0.005 | -3.734
-17 | -0.892 | 0.21682 | -0.005 | -4.112
-16.5 | -0.898 | 0.2033 | -0.006 | -4.416
-16 | -0.902 | 0.18355 | -0.006 | -4.913
-15.5 | -0.903 | 0.17564 | -0.006 | -5.143
-15 | -0.902 | 0.16621 | -0.007 | -5.427
-14.5 | -0.898 | 0.15338 | -0.007 | -5.855
-14 | -0.891 | 0.14208 | -0.007 | -6.274
-13.5 | -0.882 | 0.13276 | -0.008 | -6.641
-13 | -0.869 | 0.12395 | -0.008 | -7.008
-12.5 | -0.853 | 0.11739 | -0.009 | -7.264
-12 | -0.834 | 0.10812 | -0.009 | -7.709
-11.5 | -0.811 | 0.10107 | -0.009 | -8.028
-11 | -0.786 | 0.09396 | -0.01 | -8.37
-10.5 | -0.759 | 0.08716 | -0.01 | -8.702
-10 | -0.728 | 0.08241 | -0.011 | -8.832
-9.5 | -0.695 | 0.07666 | -0.011 | -9.062
-9 | -0.659 | 0.07161 | -0.012 | -9.204
-8.5 | -0.621 | 0.06623 | -0.012 | -9.381
-8 | -0.582 | 0.06304 | -0.013 | -9.226
-7.5 | -0.54 | 0.05842 | -0.013 | -9.241
-7 | -0.496 | 0.0546 | -0.014 | -9.088
-6.5 | -0.452 | 0.05162 | -0.014 | -8.752
-6 | -0.406 | 0.04857 | -0.015 | -8.364
-5.5 | -0.36 | 0.04624 | -0.016 | -7.784
-5 | -0.314 | 0.04346 | -0.018 | -7.216
-4.5 | -0.319 | 0.02152 | -0.035 | -14.824
-4 | -0.262 | 0.021 | -0.035 | -12.455
-3.5 | -0.195 | 0.022 | -0.034 | -8.859
-3 | -0.139 | 0.02156 | -0.035 | -6.43
-2.5 | -0.082 | 0.02116 | -0.036 | -3.87
-2 | -0.025 | 0.02084 | -0.037 | -1.185
-1.5 | 0.033 | 0.02058 | -0.038 | 1.597
-1 | 0.091 | 0.02035 | -0.039 | 4.461
-0.5 | 0.149 | 0.02017 | -0.039 | 7.387
0 | 0.209 | 0.01969 | -0.04 | 10.612
0.5 | 0.267 | 0.01996 | -0.041 | 13.358
1 | 0.324 | 0.02026 | -0.042 | 15.993
1.5 | 0.381 | 0.02064 | -0.043 | 18.462
2 | 0.437 | 0.0211 | -0.043 | 20.732
2.5 | 0.492 | 0.02159 | -0.044 | 22.793
3 | 0.547 | 0.02213 | -0.045 | 24.742
3.5 | 0.602 | 0.02274 | -0.046 | 26.469
4 | 0.656 | 0.02344 | -0.047 | 27.986
4.5 | 0.709 | 0.02423 | -0.047 | 29.251
5 | 0.793 | 0.02449 | -0.051 | 32.377
5.5 | 0.846 | 0.02535 | -0.052 | 33.366
6 | 0.746 | 0.04789 | -0.025 | 15.586
6.5 | 0.788 | 0.0511 | -0.024 | 15.416
7 | 0.828 | 0.05424 | -0.024 | 15.268
7.5 | 0.867 | 0.05821 | -0.024 | 14.892
8 | 0.904 | 0.06266 | -0.025 | 14.42
8.5 | 0.938 | 0.06613 | -0.025 | 14.183
9 | 0.97 | 0.07216 | -0.025 | 13.443
9.5 | 0.999 | 0.07737 | -0.025 | 12.916
10 | 1.026 | 0.08153 | -0.025 | 12.584
10.5 | 1.05 | 0.08996 | -0.025 | 11.67
11 | 1.07 | 0.09537 | -0.025 | 11.222
11.5 | 1.084 | 0.10101 | -0.025 | 10.732
12 | 1.094 | 0.10977 | -0.025 | 9.969
12.5 | 1.1 | 0.11939 | -0.025 | 9.217
13 | 1.103 | 0.12843 | -0.025 | 8.587
13.5 | 1.101 | 0.13821 | -0.025 | 7.969
14 | 1.097 | 0.14688 | -0.025 | 7.466
14.5 | 1.088 | 0.15979 | -0.025 | 6.811
15 | 1.077 | 0.16726 | -0.025 | 6.439
15.5 | 1.063 | 0.18103 | -0.025 | 5.871
16 | 1.046 | 0.19138 | -0.025 | 5.467
16.5 | 1.027 | 0.204 | -0.026 | 5.036
17 | 1.006 | 0.22031 | -0.026 | 4.568
17.5 | 0.984 | 0.23216 | -0.026 | 4.238
18 | 0.96 | 0.25047 | -0.026 | 3.833

## 2. Re 50k Mach 0.00 (2)
BIGFOIL.COM POLAR EXPORT
NACA65-216
NACA65-216 |  |  |  | Cl Max: | 1.0246 | at alpha= | 11 | deg
XFOIL ncrit=9 |  |  |  | L/D Max: | 21.4718 | at alpha= | 9.5 | deg
Re: | 50000 |  |  | Cd Min: | 0.19406 | at alpha= | 16 | deg
Mach: | 0 |  |  | Cl=0 at alpha= | 4.8896 | deg
|  |  |  | @ Cl=0.1, Cd= | 0.050803
|  |  |  | @ Cl=0.4, Cd= | 0.063767
|  |  |  | @ Cl=0.6, Cd= | 0.054789
alpha (deg) | Cl | Cd | Cm | Cl/Cd
-13 | -0.4176 | 0.14317 | -0.0218 | -2.9168
-12.5 | -0.4076 | 0.13694 | -0.0231 | -2.9765
-12 | -0.3971 | 0.1304 | -0.0243 | -3.0452
-11.5 | -0.3907 | 0.12417 | -0.0253 | -3.1465
-11 | -0.6008 | 0.08443 | -0.0608 | -7.116
-10.5 | -0.6271 | 0.07407 | -0.0617 | -8.4663
-10 | -0.7505 | 0.06976 | -0.0502 | -10.7583
-9.5 | -0.7877 | 0.06534 | -0.0412 | -12.0554
-9 | -0.8235 | 0.06087 | -0.0322 | -13.5288
-8.5 | -0.8482 | 0.05588 | -0.0242 | -15.179
-8 | -0.8563 | 0.05068 | -0.0174 | -16.8962
-7.5 | -0.8439 | 0.04604 | -0.0124 | -18.3297
-7 | -0.8148 | 0.0422 | -0.0093 | -19.3081
-6.5 | -0.7812 | 0.03905 | -0.0061 | -20.0051
-6 | -0.7352 | 0.03622 | -0.0041 | -20.2982
-5.5 | -0.6904 | 0.03433 | -0.0013 | -20.1107
-5 | -0.6674 | 0.03193 | 0.0036 | -20.902
-4.5 | -0.686 | 0.02899 | 0.0181 | -23.6633
-4 | -0.3739 | 0.04995 | 0.014 | -7.4855
-3.5 | -0.3054 | 0.04878 | 0.0086 | -6.2608
-3 | -0.271 | 0.04781 | 0.0077 | -5.6683
-2.5 | -0.218 | 0.04672 | 0.0032 | -4.6661
-2 | -0.178 | 0.04602 | 0.0007 | -3.8679
-1.5 | -0.1381 | 0.04556 | -0.0019 | -3.0312
-1 | -0.0953 | 0.04533 | -0.0052 | -2.1024
-0.5 | -0.0585 | 0.04535 | -0.0073 | -1.29
0 | -0.0439 | 0.04521 | -0.0052 | -0.97102
0.5 | -0.0371 | 0.04509 | -0.0016 | -0.8228
1 | -0.0416 | 0.04483 | 0.0042 | -0.92795
1.5 | -0.0379 | 0.0446 | 0.0083 | -0.84978
2 | -0.036 | 0.04428 | 0.0127 | -0.81301
2.5 | -0.0363 | 0.04382 | 0.0174 | -0.82839
3 | -0.0394 | 0.04317 | 0.0224 | -0.91267
3.5 | -0.0441 | 0.04233 | 0.0277 | -1.0418
4 | -0.044 | 0.04171 | 0.0319 | -1.0549
4.5 | -0.024 | 0.04243 | 0.0325 | -0.56564
5 | 0.0068 | 0.04416 | 0.031 | 0.15399
5.5 | 0.0796 | 0.04927 | 0.0212 | 1.6156
6 | 0.152 | 0.05471 | 0.012 | 2.7783
6.5 | 0.2251 | 0.06037 | 0.0036 | 3.7287
7 | 0.2756 | 0.06391 | -0.0002 | 4.3123
7.5 | 0.4403 | 0.06372 | -0.007 | 6.9099
8 | 0.5289 | 0.06282 | -0.0075 | 8.4193
8.5 | 0.7389 | 0.0391 | 0.0036 | 18.8977
9 | 0.752 | 0.03754 | 0.0176 | 20.032
9.5 | 0.8797 | 0.04097 | 0.0136 | 21.4718
10 | 0.9785 | 0.04723 | 0.0083 | 20.7178
10.5 | 1.0132 | 0.05309 | 0.01 | 19.0846
11 | 1.0246 | 0.05965 | 0.0134 | 17.1769
11.5 | 1.0087 | 0.06603 | 0.0185 | 15.2764
12 | 0.9557 | 0.07365 | 0.0234 | 12.9762
12.5 | 0.8929 | 0.08408 | 0.0239 | 10.6196
13 | 0.8464 | 0.09678 | 0.0206 | 8.7456
13.5 | 0.6012 | 0.15414 | -0.024 | 3.9004
14 | 0.6122 | 0.16189 | -0.0267 | 3.7816
14.5 | 0.6455 | 0.17201 | -0.0286 | 3.7527
15 | 0.6637 | 0.18009 | -0.0309 | 3.6854
15.5 | 0.6756 | 0.18687 | -0.0335 | 3.6153
16 | 0.6916 | 0.19406 | -0.0361 | 3.5638

## 3. Re 50k Mach 0.10 (1)
BIGFOIL.COM POLAR EXPORT
NACA65-216
NACA65-216 |  |  |  | Cl Max: | 1.092 | at alpha= | 12.5 | deg
JavaFoil+Calcfoil stall+Eppler ext transition |  |  |  | L/D Max: | 33.325 | at alpha= | 5.5 | deg
Re: | 50000 |  |  | Cd Min: | 0.01977 | at alpha= | 0 | deg
Mach: | 0.1 |  |  | Cl=0 at alpha= | -1.7845 | deg
|  |  |  | @ Cl=0.1, Cd= | 0.020374
|  |  |  | @ Cl=0.4, Cd= | 0.020868
|  |  |  | @ Cl=0.6, Cd= | 0.022777
alpha (deg) | Cl | Cd | Cm | Cl/Cd
-20 | -0.759 | 0.33576 | -0.003 | -2.26
-19.5 | -0.785 | 0.31589 | -0.003 | -2.485
-19 | -0.806 | 0.30136 | -0.004 | -2.675
-18.5 | -0.823 | 0.27034 | -0.004 | -3.043
-18 | -0.838 | 0.26152 | -0.004 | -3.204
-17.5 | -0.851 | 0.23906 | -0.005 | -3.561
-17 | -0.863 | 0.22986 | -0.005 | -3.754
-16.5 | -0.872 | 0.20827 | -0.005 | -4.189
-16 | -0.88 | 0.1889 | -0.006 | -4.657
-15.5 | -0.884 | 0.18156 | -0.006 | -4.87
-15 | -0.886 | 0.17207 | -0.007 | -5.149
-14.5 | -0.885 | 0.15798 | -0.007 | -5.6
-14 | -0.88 | 0.14587 | -0.008 | -6.036
-13.5 | -0.873 | 0.13401 | -0.008 | -6.513
-13 | -0.862 | 0.12859 | -0.008 | -6.704
-12.5 | -0.848 | 0.11786 | -0.009 | -7.193
-12 | -0.83 | 0.11115 | -0.009 | -7.47
-11.5 | -0.809 | 0.10323 | -0.009 | -7.842
-11 | -0.786 | 0.09657 | -0.01 | -8.134
-10.5 | -0.759 | 0.08864 | -0.01 | -8.558
-10 | -0.729 | 0.08232 | -0.011 | -8.85
-9.5 | -0.696 | 0.0766 | -0.011 | -9.086
-9 | -0.661 | 0.07158 | -0.012 | -9.231
-8.5 | -0.623 | 0.06686 | -0.012 | -9.322
-8 | -0.584 | 0.06195 | -0.013 | -9.42
-7.5 | -0.542 | 0.05878 | -0.013 | -9.22
-7 | -0.498 | 0.05527 | -0.014 | -9.016
-6.5 | -0.454 | 0.05163 | -0.014 | -8.786
-6 | -0.408 | 0.04875 | -0.015 | -8.372
-5.5 | -0.362 | 0.04626 | -0.016 | -7.816
-5 | -0.315 | 0.0437 | -0.017 | -7.205
-4.5 | -0.32 | 0.02161 | -0.035 | -14.833
-4 | -0.263 | 0.02108 | -0.036 | -12.466
-3.5 | -0.196 | 0.02211 | -0.035 | -8.855
-3 | -0.139 | 0.02162 | -0.035 | -6.443
-2.5 | -0.082 | 0.02125 | -0.036 | -3.87
-2 | -0.025 | 0.02093 | -0.037 | -1.185
-1.5 | 0.033 | 0.02066 | -0.038 | 1.597
-1 | 0.091 | 0.0204 | -0.039 | 4.471
-0.5 | 0.15 | 0.02023 | -0.04 | 7.402
0 | 0.21 | 0.01977 | -0.04 | 10.615
0.5 | 0.268 | 0.02002 | -0.041 | 13.381
1 | 0.325 | 0.02036 | -0.042 | 15.99
1.5 | 0.383 | 0.02074 | -0.043 | 18.454
2 | 0.44 | 0.02117 | -0.044 | 20.768
2.5 | 0.495 | 0.02166 | -0.044 | 22.828
3 | 0.55 | 0.02225 | -0.045 | 24.709
3.5 | 0.605 | 0.02283 | -0.046 | 26.497
4 | 0.659 | 0.02357 | -0.047 | 27.943
4.5 | 0.712 | 0.02433 | -0.048 | 29.264
5 | 0.796 | 0.02462 | -0.051 | 32.346
5.5 | 0.849 | 0.02548 | -0.052 | 33.325
6 | 0.75 | 0.04801 | -0.025 | 15.616
6.5 | 0.791 | 0.05112 | -0.024 | 15.473
7 | 0.831 | 0.05457 | -0.024 | 15.237
7.5 | 0.87 | 0.05865 | -0.024 | 14.832
8 | 0.906 | 0.06222 | -0.024 | 14.564
8.5 | 0.94 | 0.06679 | -0.025 | 14.08
9 | 0.972 | 0.07217 | -0.025 | 13.465
9.5 | 1 | 0.07669 | -0.025 | 13.045
10 | 1.026 | 0.08299 | -0.025 | 12.368
10.5 | 1.049 | 0.08896 | -0.025 | 11.792
11 | 1.068 | 0.09486 | -0.025 | 11.26
11.5 | 1.08 | 0.10384 | -0.025 | 10.405
12 | 1.088 | 0.1138 | -0.025 | 9.564
12.5 | 1.092 | 0.11924 | -0.025 | 9.157
13 | 1.092 | 0.12812 | -0.025 | 8.521
13.5 | 1.087 | 0.13889 | -0.025 | 7.828
14 | 1.079 | 0.15132 | -0.026 | 7.133
14.5 | 1.068 | 0.1642 | -0.025 | 6.502
15 | 1.053 | 0.17281 | -0.025 | 6.091
15.5 | 1.035 | 0.18631 | -0.026 | 5.553
16 | 1.014 | 0.19634 | -0.026 | 5.164
16.5 | 0.991 | 0.21399 | -0.026 | 4.631
17 | 0.966 | 0.22712 | -0.026 | 4.254
17.5 | 0.94 | 0.24763 | -0.026 | 3.794

## 4. Re 50k Mach 0.10 (2)
BIGFOIL.COM POLAR EXPORT
NACA65-216
NACA65-216 |  |  |  | Cl Max: | 1.0124 | at alpha= | 11 | deg
XFOIL ncrit=9 |  |  |  | L/D Max: | 22.815 | at alpha= | 8.5 | deg
Re: | 50000 |  |  | Cd Min: | 0.19402 | at alpha= | 16 | deg
Mach: | 0.1 |  |  | Cl=0 at alpha= | 4.9125 | deg
|  |  |  | @ Cl=0.1, Cd= | 0.051035
|  |  |  | @ Cl=0.4, Cd= | 0.06386
|  |  |  | @ Cl=0.6, Cd= | 0.055383
alpha (deg) | Cl | Cd | Cm | Cl/Cd
-13 | -0.4164 | 0.14362 | -0.022 | -2.8993
-12.5 | -0.4064 | 0.13738 | -0.0234 | -2.9582
-12 | -0.3952 | 0.13076 | -0.0246 | -3.0223
-11.5 | -0.3875 | 0.12443 | -0.0256 | -3.1142
-11 | -0.5669 | 0.08679 | -0.0593 | -6.5319
-10.5 | -0.6121 | 0.07504 | -0.0622 | -8.157
-10 | -0.7393 | 0.07032 | -0.0518 | -10.5134
-9.5 | -0.778 | 0.06598 | -0.0428 | -11.7915
-9 | -0.8164 | 0.06165 | -0.0336 | -13.2425
-8.5 | -0.8445 | 0.05675 | -0.0254 | -14.8811
-8 | -0.8556 | 0.05154 | -0.0184 | -16.6007
-7.5 | -0.8464 | 0.0468 | -0.0131 | -18.0855
-7 | -0.819 | 0.04284 | -0.0097 | -19.1176
-6.5 | -0.7865 | 0.03957 | -0.0065 | -19.8762
-6 | -0.7408 | 0.03662 | -0.0044 | -20.2294
-5.5 | -0.6951 | 0.03466 | -0.0017 | -20.0548
-5 | -0.669 | 0.03241 | 0.0031 | -20.6418
-4.5 | -0.6828 | 0.02836 | 0.015 | -24.0762
-4 | -0.549 | 0.04632 | 0.035 | -11.8523
-3.5 | -0.3188 | 0.04915 | 0.0105 | -6.4863
-3 | -0.2695 | 0.04802 | 0.0072 | -5.6122
-2.5 | -0.2236 | 0.047 | 0.004 | -4.7574
-2 | -0.1817 | 0.04627 | 0.0012 | -3.927
-1.5 | -0.1418 | 0.04578 | -0.0014 | -3.0974
-1 | -0.0992 | 0.04555 | -0.0045 | -2.1778
-0.5 | -0.0586 | 0.0456 | -0.0074 | -1.2851
0 | -0.0389 | 0.0455 | -0.0062 | -0.85495
0.5 | -0.0306 | 0.04543 | -0.0029 | -0.67356
1 | -0.0412 | 0.04509 | 0.0041 | -0.91373
1.5 | -0.0373 | 0.04487 | 0.0082 | -0.83129
2 | -0.0351 | 0.04456 | 0.0126 | -0.7877
2.5 | -0.0352 | 0.04413 | 0.0172 | -0.79764
3 | -0.0379 | 0.04351 | 0.0223 | -0.87106
3.5 | -0.0424 | 0.04269 | 0.0275 | -0.99321
4 | -0.0434 | 0.04203 | 0.032 | -1.0326
4.5 | -0.025 | 0.04264 | 0.0328 | -0.5863
5 | 0.0053 | 0.04434 | 0.0314 | 0.11953
5.5 | 0.0816 | 0.0497 | 0.021 | 1.6419
6 | 0.1497 | 0.05464 | 0.0126 | 2.7398
6.5 | 0.2179 | 0.05998 | 0.0049 | 3.6329
7 | 0.2795 | 0.06418 | -0.0004 | 4.3549
7.5 | 0.4525 | 0.06372 | -0.0073 | 7.1014
8 | 0.5576 | 0.0613 | -0.0077 | 9.0962
8.5 | 0.7586 | 0.03325 | 0.0106 | 22.815
9 | 0.7522 | 0.03802 | 0.0185 | 19.7843
9.5 | 0.8825 | 0.04149 | 0.0144 | 21.2702
10 | 0.978 | 0.0479 | 0.0095 | 20.4175
10.5 | 1.0078 | 0.05382 | 0.0116 | 18.7254
11 | 1.0124 | 0.06037 | 0.0155 | 16.7699
11.5 | 0.9869 | 0.06686 | 0.021 | 14.7607
12 | 0.9375 | 0.07497 | 0.0245 | 12.505
12.5 | 0.8781 | 0.08579 | 0.024 | 10.2355
13 | 0.839 | 0.09849 | 0.0204 | 8.5186
13.5 | 0.6008 | 0.15462 | -0.024 | 3.8857
14 | 0.6117 | 0.16239 | -0.0268 | 3.7669
14.5 | 0.6454 | 0.1726 | -0.0287 | 3.7393
15 | 0.6649 | 0.18088 | -0.031 | 3.6759
15.5 | 0.6773 | 0.18776 | -0.0336 | 3.6073
16 | 0.6888 | 0.19402 | -0.0365 | 3.5501

## 5. Re 50k Mach 0.25 (1)
BIGFOIL.COM POLAR EXPORT
NACA65-216
NACA65-216 |  |  |  | Cl Max: | 1.044 | at alpha= | 11 | deg
JavaFoil+Calcfoil stall+Eppler ext transition |  |  |  | L/D Max: | 32.088 | at alpha= | 5 | deg
Re: | 50000 |  |  | Cd Min: | 0.02015 | at alpha= | 0 | deg
Mach: | 0.25 |  |  | Cl=0 at alpha= | -1.7881 | deg
|  |  |  | @ Cl=0.1, Cd= | 0.02079
|  |  |  | @ Cl=0.4, Cd= | 0.021244
|  |  |  | @ Cl=0.6, Cd= | 0.023168
alpha (deg) | Cl | Cd | Cm | Cl/Cd
-17.5 | -0.562 | 0.34572 | -0.005 | -1.625
-17 | -0.606 | 0.30332 | -0.005 | -1.998
-16.5 | -0.647 | 0.26814 | -0.005 | -2.412
-16 | -0.684 | 0.24258 | -0.006 | -2.818
-15.5 | -0.716 | 0.22531 | -0.006 | -3.178
-15 | -0.744 | 0.20702 | -0.007 | -3.592
-14.5 | -0.766 | 0.19261 | -0.007 | -3.978
-14 | -0.784 | 0.16528 | -0.007 | -4.742
-13.5 | -0.796 | 0.15673 | -0.008 | -5.076
-13 | -0.802 | 0.14374 | -0.008 | -5.579
-12.5 | -0.803 | 0.13186 | -0.009 | -6.088
-12 | -0.798 | 0.12002 | -0.009 | -6.65
-11.5 | -0.788 | 0.1108 | -0.01 | -7.112
-11 | -0.773 | 0.10201 | -0.01 | -7.577
-10.5 | -0.753 | 0.09483 | -0.01 | -7.94
-10 | -0.729 | 0.08712 | -0.011 | -8.363
-9.5 | -0.7 | 0.07971 | -0.011 | -8.783
-9 | -0.668 | 0.07438 | -0.012 | -8.98
-8.5 | -0.633 | 0.06912 | -0.012 | -9.151
-8 | -0.594 | 0.06421 | -0.013 | -9.254
-7.5 | -0.553 | 0.05998 | -0.013 | -9.221
-7 | -0.509 | 0.05623 | -0.014 | -9.058
-6.5 | -0.464 | 0.05259 | -0.015 | -8.827
-6 | -0.418 | 0.04942 | -0.015 | -8.458
-5.5 | -0.371 | 0.04672 | -0.016 | -7.934
-5 | -0.323 | 0.04436 | -0.017 | -7.273
-4.5 | -0.328 | 0.02207 | -0.035 | -14.874
-4 | -0.269 | 0.02153 | -0.036 | -12.505
-3.5 | -0.201 | 0.02254 | -0.035 | -8.906
-3 | -0.143 | 0.02208 | -0.036 | -6.467
-2.5 | -0.084 | 0.02165 | -0.037 | -3.896
-2 | -0.025 | 0.02134 | -0.038 | -1.192
-1.5 | 0.034 | 0.02104 | -0.039 | 1.61
-1 | 0.093 | 0.02081 | -0.04 | 4.493
-0.5 | 0.153 | 0.02064 | -0.04 | 7.434
0 | 0.215 | 0.02015 | -0.041 | 10.675
0.5 | 0.275 | 0.02043 | -0.042 | 13.444
1 | 0.334 | 0.02077 | -0.043 | 16.06
1.5 | 0.392 | 0.02118 | -0.044 | 18.525
2 | 0.451 | 0.02165 | -0.045 | 20.82
2.5 | 0.507 | 0.02219 | -0.045 | 22.844
3 | 0.564 | 0.02275 | -0.046 | 24.787
3.5 | 0.62 | 0.0234 | -0.047 | 26.494
4 | 0.675 | 0.02416 | -0.048 | 27.941
4.5 | 0.76 | 0.0246 | -0.051 | 30.874
5 | 0.815 | 0.0254 | -0.052 | 32.088
5.5 | 0.724 | 0.04557 | -0.026 | 15.894
6 | 0.767 | 0.04877 | -0.025 | 15.729
6.5 | 0.809 | 0.05224 | -0.025 | 15.483
7 | 0.849 | 0.05595 | -0.025 | 15.169
7.5 | 0.886 | 0.05944 | -0.025 | 14.905
8 | 0.92 | 0.06398 | -0.025 | 14.382
8.5 | 0.951 | 0.06948 | -0.025 | 13.693
9 | 0.979 | 0.07427 | -0.025 | 13.18
9.5 | 1.002 | 0.08248 | -0.025 | 12.151
10 | 1.021 | 0.08702 | -0.025 | 11.733
10.5 | 1.035 | 0.09387 | -0.025 | 11.026
11 | 1.044 | 0.10645 | -0.025 | 9.807
11.5 | 1.042 | 0.11283 | -0.025 | 9.233
12 | 1.033 | 0.12569 | -0.025 | 8.217
12.5 | 1.017 | 0.13728 | -0.025 | 7.406
13 | 0.994 | 0.15168 | -0.025 | 6.552
13.5 | 0.964 | 0.16643 | -0.025 | 5.792
14 | 0.928 | 0.18355 | -0.025 | 5.053
14.5 | 0.885 | 0.19723 | -0.025 | 4.486
15 | 0.837 | 0.2172 | -0.025 | 3.852
15.5 | 0.783 | 0.24713 | -0.025 | 3.168
16 | 0.725 | 0.28112 | -0.025 | 2.579

## 6. Re 50k Mach 0.25 (2)
BIGFOIL.COM POLAR EXPORT
NACA65-216
NACA65-216 |  |  |  | Cl Max: | 0.9664 | at alpha= | 10 | deg
XFOIL ncrit=9 |  |  |  | L/D Max: | 20.2962 | at alpha= | 8.5 | deg
Re: | 50000 |  |  | Cd Min: | 0.18223 | at alpha= | 15 | deg
Mach: | 0.25 |  |  | Cl=0 at alpha= | 4.9356 | deg
|  |  |  | @ Cl=0.1, Cd= | 0.052509
|  |  |  | @ Cl=0.4, Cd= | 0.063796
|  |  |  | @ Cl=0.6, Cd= | 0.056367
alpha (deg) | Cl | Cd | Cm | Cl/Cd
-12.5 | -0.4026 | 0.14005 | -0.0249 | -2.8747
-12 | -0.3858 | 0.13276 | -0.0263 | -2.906
-11.5 | -0.3744 | 0.12606 | -0.0274 | -2.97
-10.5 | -0.5334 | 0.08224 | -0.0617 | -6.4859
-10 | -0.6625 | 0.07208 | -0.0618 | -9.1912
-9.5 | -0.7137 | 0.06846 | -0.0522 | -10.4251
-9 | -0.7684 | 0.06513 | -0.0417 | -11.7979
-8.5 | -0.8137 | 0.06093 | -0.0322 | -13.3547
-8 | -0.8426 | 0.05601 | -0.024 | -15.0437
-7.5 | -0.8509 | 0.05099 | -0.0174 | -16.6876
-7 | -0.8369 | 0.0465 | -0.0126 | -17.9978
-6.5 | -0.812 | 0.04263 | -0.0086 | -19.0476
-6 | -0.7721 | 0.03908 | -0.0057 | -19.7569
-5.5 | -0.7232 | 0.03657 | -0.0033 | -19.7758
-5 | -0.681 | 0.03467 | 0.0004 | -19.6423
-4.5 | -0.6704 | 0.03155 | 0.0066 | -21.2488
-4 | -0.6882 | 0.03313 | 0.028 | -20.7727
-3.5 | -0.3507 | 0.0507 | 0.014 | -6.9172
-3 | -0.2974 | 0.04958 | 0.0107 | -5.9984
-2.5 | -0.2434 | 0.04845 | 0.0064 | -5.0237
-2 | -0.206 | 0.04771 | 0.0048 | -4.3178
-1.5 | -0.1676 | 0.04717 | 0.0028 | -3.5531
-1 | -0.1238 | 0.04685 | -0.0004 | -2.6425
-0.5 | -0.0599 | 0.04686 | -0.0076 | -1.2783
0 | -0.0172 | 0.04698 | -0.0107 | -0.36611
0.5 | -0.0055 | 0.04704 | -0.0078 | -0.11692
1 | -0.0065 | 0.04698 | -0.0025 | -0.13836
1.5 | -0.0344 | 0.04635 | 0.0079 | -0.74218
2 | -0.0309 | 0.04612 | 0.0122 | -0.66999
2.5 | -0.0294 | 0.0458 | 0.0167 | -0.64192
3 | -0.0303 | 0.04532 | 0.0215 | -0.66858
3.5 | -0.0335 | 0.04466 | 0.0267 | -0.75011
4 | -0.037 | 0.04391 | 0.0317 | -0.84263
4.5 | -0.0284 | 0.04394 | 0.0344 | -0.64634
5 | 0.0042 | 0.04578 | 0.0323 | 0.091743
5.5 | 0.084 | 0.05132 | 0.0213 | 1.6368
6 | 0.1552 | 0.05661 | 0.0125 | 2.7416
6.5 | 0.2198 | 0.0614 | 0.0059 | 3.5798
7 | 0.3729 | 0.06341 | -0.0027 | 5.8808
7.5 | 0.4543 | 0.06457 | -0.0046 | 7.0358
8 | 0.5764 | 0.05995 | -0.0035 | 9.6147
8.5 | 0.7333 | 0.03613 | 0.0185 | 20.2962
9 | 0.7587 | 0.04028 | 0.0228 | 18.8357
9.5 | 0.8929 | 0.04447 | 0.0189 | 20.0787
10 | 0.9664 | 0.0514 | 0.0165 | 18.8016
10.5 | 0.9644 | 0.05714 | 0.0212 | 16.8778
11 | 0.9456 | 0.06397 | 0.0252 | 14.7819
11.5 | 0.9079 | 0.07208 | 0.0276 | 12.5957
12 | 0.8575 | 0.08235 | 0.0268 | 10.4129
12.5 | 0.8185 | 0.09463 | 0.0232 | 8.6495
13 | 0.7059 | 0.12108 | 0.0056 | 5.83
13.5 | 0.5995 | 0.15731 | -0.024 | 3.8109
14 | 0.6101 | 0.16516 | -0.0272 | 3.694
14.5 | 0.6458 | 0.17583 | -0.0292 | 3.6729
15 | 0.6557 | 0.18223 | -0.0322 | 3.5982

## 7. Re 50k Mach 0.50 (1)
BIGFOIL.COM POLAR EXPORT
NACA65-216
NACA65-216 |  |  |  | Cl Max: | 1.195 | at alpha= | 20 | deg
JavaFoil+Calcfoil stall+Eppler ext transition |  |  |  | L/D Max: | 29.903 | at alpha= | 4.5 | deg
Re: | 50000 |  |  | Cd Min: | 0.02193 | at alpha= | 0 | deg
Mach: | 0.5 |  |  | Cl=0 at alpha= | -1.7879 | deg
|  |  |  | @ Cl=0.1, Cd= | 0.022573
|  |  |  | @ Cl=0.4, Cd= | 0.02294
|  |  |  | @ Cl=0.6, Cd= | 0.024898
alpha (deg) | Cl | Cd | Cm | Cl/Cd
-20 | -1.009 | 0.43936 | -0.006 | -2.296
-19.5 | -0.982 | 0.41892 | -0.006 | -2.344
-19 | -0.955 | 0.42789 | -0.007 | -2.232
-18.5 | -0.928 | 0.40386 | -0.007 | -2.299
-18 | -0.899 | 0.38545 | -0.007 | -2.332
-17.5 | -0.872 | 0.38965 | -0.008 | -2.237
-17 | -0.845 | 0.37104 | -0.008 | -2.277
-16.5 | -0.818 | 0.37848 | -0.009 | -2.16
-16 | -0.791 | 0.36682 | -0.009 | -2.155
-15.5 | -0.761 | 0.32897 | -0.009 | -2.314
-15 | -0.734 | 0.34191 | -0.01 | -2.147
-14.5 | -0.707 | 0.44924 | -0.01 | -1.574
-14 | -0.68 | 0.30932 | -0.011 | -2.197
-13.5 | -0.651 | 0.30569 | -0.01 | -2.129
-13 | -0.623 | 0.29649 | -0.011 | -2.102
-12.5 | -0.596 | 0.29307 | -0.011 | -2.033
-12 | -0.568 | 0.27059 | -0.012 | -2.1
-11.5 | -0.541 | 0.26732 | -0.012 | -2.023
-11 | -0.513 | 0.23846 | -0.012 | -2.15
-10.5 | -0.485 | 0.23748 | -0.012 | -2.042
-10 | -0.457 | 0.22676 | -0.012 | -2.016
-9.5 | -0.43 | 0.19925 | -0.012 | -2.156
-9 | -0.402 | 0.17558 | -0.012 | -2.288
-8.5 | -0.571 | 0.10137 | -0.013 | -5.634
-8 | -0.595 | 0.08022 | -0.014 | -7.412
-7.5 | -0.578 | 0.07135 | -0.014 | -8.099
-7 | -0.544 | 0.06345 | -0.015 | -8.576
-6.5 | -0.503 | 0.05731 | -0.015 | -8.78
-6 | -0.457 | 0.05327 | -0.016 | -8.586
-5.5 | -0.408 | 0.04924 | -0.017 | -8.292
-5 | -0.357 | 0.04628 | -0.018 | -7.713
-4.5 | -0.304 | 0.04375 | -0.019 | -6.946
-4 | -0.297 | 0.02363 | -0.04 | -12.575
-3.5 | -0.232 | 0.02293 | -0.041 | -10.099
-3 | -0.158 | 0.02398 | -0.04 | -6.601
-2.5 | -0.094 | 0.02344 | -0.041 | -3.993
-2 | -0.028 | 0.02306 | -0.041 | -1.224
-1.5 | 0.038 | 0.02277 | -0.042 | 1.65
-1 | 0.104 | 0.02256 | -0.043 | 4.597
-0.5 | 0.17 | 0.02238 | -0.044 | 7.607
0 | 0.238 | 0.02193 | -0.045 | 10.866
0.5 | 0.304 | 0.02231 | -0.046 | 13.625
1 | 0.37 | 0.0227 | -0.047 | 16.283
1.5 | 0.435 | 0.02322 | -0.048 | 18.723
2 | 0.5 | 0.02378 | -0.049 | 21.017
2.5 | 0.562 | 0.02442 | -0.05 | 22.999
3 | 0.624 | 0.0252 | -0.051 | 24.771
3.5 | 0.685 | 0.02611 | -0.051 | 26.237
4 | 0.745 | 0.02712 | -0.052 | 27.46
4.5 | 0.835 | 0.02794 | -0.056 | 29.903
5 | 0.749 | 0.04547 | -0.027 | 16.473
5.5 | 0.795 | 0.049 | -0.026 | 16.221
6 | 0.835 | 0.05376 | -0.026 | 15.536
6.5 | 0.868 | 0.05838 | -0.026 | 14.87
7 | 0.89 | 0.06443 | -0.026 | 13.808
7.5 | 0.891 | 0.074 | -0.026 | 12.048
8 | 0.849 | 0.08791 | -0.025 | 9.661
8.5 | 0.569 | 0.14781 | -0.024 | 3.852
9 | 0.597 | 0.19493 | -0.024 | 3.061
9.5 | 0.624 | 0.22663 | -0.028 | 2.755
10 | 0.652 | 0.23492 | -0.028 | 2.774
10.5 | 0.679 | 0.23783 | -0.029 | 2.854
11 | 0.707 | 0.26591 | -0.032 | 2.659
11.5 | 0.734 | 0.26902 | -0.033 | 2.728
12 | 0.761 | 0.26483 | -0.033 | 2.874
12.5 | 0.788 | 0.29521 | -0.034 | 2.669
13 | 0.815 | 0.30164 | -0.035 | 2.702
13.5 | 0.843 | 0.29925 | -0.038 | 2.818
14 | 0.87 | 0.31431 | -0.038 | 2.768
14.5 | 0.897 | 0.33373 | -0.039 | 2.687
15 | 0.926 | 0.36014 | -0.042 | 2.571
15.5 | 0.952 | 0.35411 | -0.042 | 2.689
16 | 0.979 | 0.37075 | -0.043 | 2.64
16.5 | 1.005 | 0.36974 | -0.044 | 2.719
17 | 1.034 | 0.4153 | -0.046 | 2.491
17.5 | 1.061 | 0.42696 | -0.047 | 2.484
18 | 1.087 | 0.43387 | -0.047 | 2.505
18.5 | 1.113 | 0.42542 | -0.048 | 2.617
19 | 1.143 | 0.48499 | -0.05 | 2.356
19.5 | 1.169 | 0.4674 | -0.051 | 2.5
20 | 1.195 | 0.47215 | -0.051 | 2.53

## 8. Re 50k Mach 0.50 (2)
BIGFOIL.COM POLAR EXPORT
NACA65-216
NACA65-216 |  |  |  | Cl Max: | 0.8779 | at alpha= | 20 | deg
XFOIL ncrit=9 |  |  |  | L/D Max: | 16.3809 | at alpha= | 8 | deg
Re: | 50000 |  |  | Cd Min: | 0.27522 | at alpha= | 20 | deg
Mach: | 0.5 |  |  | Cl=0 at alpha= | 4.5374 | deg
|  |  |  | @ Cl=0.1, Cd= | 0.058966
|  |  |  | @ Cl=0.4, Cd= | 0.06788
|  |  |  | @ Cl=0.6, Cd= | 0.052343
alpha (deg) | Cl | Cd | Cm | Cl/Cd
-11 | -0.3841 | 0.11775 | -0.0507 | -3.262
-10.5 | -0.3956 | 0.10777 | -0.0553 | -3.6708
-10 | -0.4368 | 0.09621 | -0.0616 | -4.5401
-9.5 | -0.4584 | 0.08891 | -0.0606 | -5.1558
-9 | -0.5081 | 0.0819 | -0.0586 | -6.2039
-8.5 | -0.5774 | 0.07509 | -0.0558 | -7.6894
-8 | -0.6562 | 0.06949 | -0.0504 | -9.4431
-7.5 | -0.7365 | 0.06571 | -0.0411 | -11.2083
-7 | -0.7956 | 0.06168 | -0.0315 | -12.8988
-6.5 | -0.8259 | 0.05673 | -0.0236 | -14.5584
-6 | -0.8307 | 0.05158 | -0.0172 | -16.1051
-5.5 | -0.817 | 0.04699 | -0.0117 | -17.3867
-5 | -0.7802 | 0.04301 | -0.0075 | -18.14
-4.5 | -0.7196 | 0.04031 | -0.0042 | -17.8516
-4 | -0.6931 | 0.03778 | 0.0025 | -18.3457
-3 | -0.3687 | 0.05592 | 0.0161 | -6.5933
-2.5 | -0.3183 | 0.05477 | 0.0144 | -5.8116
-2 | -0.2506 | 0.05381 | 0.0083 | -4.6571
-1.5 | -0.1909 | 0.05313 | 0.0033 | -3.5931
-1 | -0.1352 | 0.05282 | -0.0012 | -2.5596
-0.5 | -0.0846 | 0.05259 | -0.0048 | -1.6087
0 | -0.0282 | 0.05281 | -0.0097 | -0.53399
0.5 | 0.0198 | 0.05307 | -0.0131 | 0.37309
1 | 0.0751 | 0.05398 | -0.018 | 1.3913
1.5 | 0.0813 | 0.05431 | -0.0134 | 1.497
2 | 0.0862 | 0.05476 | -0.0088 | 1.5741
3 | -0.007 | 0.05267 | 0.0197 | -0.1329
3.5 | -0.0045 | 0.05259 | 0.0243 | -0.085568
4 | -0.0042 | 0.05241 | 0.0291 | -0.080137
4.5 | -0.0058 | 0.05212 | 0.034 | -0.11128
5 | 0.0717 | 0.05706 | 0.0232 | 1.2566
5.5 | 0.1247 | 0.06063 | 0.0185 | 2.0567
6 | 0.1881 | 0.06438 | 0.0135 | 2.9217
6.5 | 0.3169 | 0.06579 | 0.0083 | 4.8168
7 | 0.3924 | 0.0678 | 0.0066 | 5.7876
7.5 | 0.4583 | 0.06849 | 0.0075 | 6.6915
8 | 0.6898 | 0.04211 | 0.031 | 16.3809
8.5 | 0.7142 | 0.04606 | 0.0361 | 15.5059
9 | 0.7651 | 0.05103 | 0.0383 | 14.9931
9.5 | 0.7876 | 0.058 | 0.0391 | 13.5793
10 | 0.7576 | 0.06767 | 0.0376 | 11.1955
10.5 | 0.7123 | 0.08006 | 0.0326 | 8.8971
11 | 0.6643 | 0.09538 | 0.0238 | 6.9648
11.5 | 0.6355 | 0.1108 | 0.0145 | 5.7356
12 | 0.6246 | 0.12409 | 0.0069 | 5.0334
12.5 | 0.6264 | 0.13578 | 0.0007 | 4.6133
13 | 0.6207 | 0.14873 | -0.0077 | 4.1733
14 | 0.6194 | 0.17783 | -0.0287 | 3.4831
14.5 | 0.6456 | 0.18696 | -0.0322 | 3.4531
15 | 0.6526 | 0.1928 | -0.0373 | 3.3849
15.5 | 0.6756 | 0.20145 | -0.0413 | 3.3537
16 | 0.7008 | 0.2103 | -0.0452 | 3.3324
16.5 | 0.736 | 0.22245 | -0.0483 | 3.3086
17 | 0.7426 | 0.22553 | -0.0541 | 3.2927
17.5 | 0.7616 | 0.23291 | -0.0591 | 3.2699
18 | 0.7853 | 0.2416 | -0.0636 | 3.2504
18.5 | 0.8203 | 0.25476 | -0.0667 | 3.2199
19 | 0.8285 | 0.2571 | -0.0737 | 3.2225
19.5 | 0.8558 | 0.26776 | -0.078 | 3.1961
20 | 0.8779 | 0.27522 | -0.0829 | 3.1898

## 9. Re 100k Mach 0.00 (1)
BIGFOIL.COM POLAR EXPORT
NACA65-216
NACA65-216 |  |  |  | Cl Max: | 1.103 | at alpha= | 13 | deg
JavaFoil+Calcfoil stall+Eppler ext transition |  |  |  | L/D Max: | 41.794 | at alpha= | 4.5 | deg
Re: | 100000 |  |  | Cd Min: | 0.01418 | at alpha= | 0 | deg
Mach: | 0 |  |  | Cl=0 at alpha= | -1.7881 | deg
|  |  |  | @ Cl=0.1, Cd= | 0.014547
|  |  |  | @ Cl=0.4, Cd= | 0.014832
|  |  |  | @ Cl=0.6, Cd= | 0.016107
alpha (deg) | Cl | Cd | Cm | Cl/Cd
-20 | -0.808 | 0.27231 | -0.003 | -2.969
-19.5 | -0.831 | 0.25266 | -0.004 | -3.289
-19 | -0.849 | 0.24021 | -0.004 | -3.533
-18.5 | -0.862 | 0.22431 | -0.004 | -3.841
-18 | -0.873 | 0.21147 | -0.005 | -4.13
-17.5 | -0.883 | 0.20006 | -0.005 | -4.416
-17 | -0.892 | 0.18508 | -0.005 | -4.818
-16.5 | -0.898 | 0.17302 | -0.006 | -5.19
-16 | -0.902 | 0.16203 | -0.006 | -5.567
-15.5 | -0.903 | 0.15075 | -0.006 | -5.993
-15 | -0.902 | 0.142 | -0.007 | -6.354
-14.5 | -0.898 | 0.13631 | -0.007 | -6.59
-14 | -0.892 | 0.12451 | -0.008 | -7.161
-13.5 | -0.882 | 0.11555 | -0.008 | -7.631
-13 | -0.869 | 0.10838 | -0.008 | -8.016
-12.5 | -0.853 | 0.10205 | -0.009 | -8.356
-12 | -0.834 | 0.09724 | -0.009 | -8.574
-11.5 | -0.812 | 0.09139 | -0.009 | -8.88
-11 | -0.787 | 0.08455 | -0.01 | -9.303
-10.5 | -0.759 | 0.0787 | -0.01 | -9.64
-10 | -0.728 | 0.07367 | -0.011 | -9.881
-9.5 | -0.695 | 0.0687 | -0.011 | -10.113
-9 | -0.659 | 0.06437 | -0.012 | -10.239
-8.5 | -0.621 | 0.0603 | -0.012 | -10.305
-8 | -0.582 | 0.0567 | -0.013 | -10.257
-7.5 | -0.54 | 0.05322 | -0.013 | -10.146
-7 | -0.496 | 0.05017 | -0.014 | -9.896
-6.5 | -0.452 | 0.04725 | -0.015 | -9.568
-6 | -0.407 | 0.04458 | -0.016 | -9.124
-5.5 | -0.434 | 0.01869 | -0.034 | -23.199
-5 | -0.377 | 0.01817 | -0.035 | -20.769
-4.5 | -0.321 | 0.01774 | -0.036 | -18.07
-4 | -0.263 | 0.01726 | -0.037 | -15.222
-3.5 | -0.199 | 0.01587 | -0.036 | -12.526
-3 | -0.141 | 0.01544 | -0.037 | -9.162
-2.5 | -0.084 | 0.01513 | -0.038 | -5.526
-2 | -0.025 | 0.0149 | -0.039 | -1.694
-1.5 | 0.034 | 0.01471 | -0.04 | 2.285
-1 | 0.093 | 0.01456 | -0.041 | 6.38
-0.5 | 0.153 | 0.01445 | -0.042 | 10.558
0 | 0.214 | 0.01418 | -0.043 | 15.083
0.5 | 0.273 | 0.01434 | -0.043 | 19.034
1 | 0.332 | 0.01453 | -0.044 | 22.831
1.5 | 0.39 | 0.01478 | -0.045 | 26.407
2 | 0.448 | 0.01508 | -0.046 | 29.711
2.5 | 0.504 | 0.01541 | -0.047 | 32.69
3 | 0.56 | 0.01578 | -0.048 | 35.484
3.5 | 0.615 | 0.01623 | -0.048 | 37.929
4 | 0.67 | 0.01673 | -0.049 | 40.056
4.5 | 0.723 | 0.01731 | -0.05 | 41.794
5 | 0.796 | 0.02048 | -0.052 | 38.89
5.5 | 0.849 | 0.02138 | -0.053 | 39.736
6 | 0.901 | 0.0222 | -0.054 | 40.566
6.5 | 0.789 | 0.04687 | -0.027 | 16.838
7 | 0.828 | 0.04995 | -0.025 | 16.586
7.5 | 0.867 | 0.05304 | -0.025 | 16.347
8 | 0.904 | 0.05659 | -0.025 | 15.968
8.5 | 0.938 | 0.06058 | -0.025 | 15.488
9 | 0.97 | 0.06524 | -0.025 | 14.87
9.5 | 1 | 0.06925 | -0.025 | 14.433
10 | 1.026 | 0.07421 | -0.026 | 13.831
10.5 | 1.05 | 0.07917 | -0.026 | 13.263
11 | 1.071 | 0.0863 | -0.026 | 12.405
11.5 | 1.084 | 0.09104 | -0.026 | 11.912
12 | 1.095 | 0.09768 | -0.026 | 11.206
12.5 | 1.101 | 0.10339 | -0.025 | 10.644
13 | 1.103 | 0.11306 | -0.026 | 9.758
13.5 | 1.102 | 0.11815 | -0.026 | 9.324
14 | 1.097 | 0.12661 | -0.026 | 8.662
14.5 | 1.089 | 0.13711 | -0.026 | 7.939
15 | 1.077 | 0.14655 | -0.026 | 7.351
15.5 | 1.063 | 0.15629 | -0.026 | 6.802
16 | 1.046 | 0.16548 | -0.026 | 6.323
16.5 | 1.027 | 0.17456 | -0.026 | 5.886
17 | 1.007 | 0.18964 | -0.026 | 5.308
17.5 | 0.984 | 0.19763 | -0.026 | 4.979
18 | 0.96 | 0.21469 | -0.026 | 4.473

## 10. Re 100k Mach 0.00 (2)
BIGFOIL.COM POLAR EXPORT
NACA65-216
NACA65-216 |  |  |  | Cl Max: | 1.081 | at alpha= | 11.5 | deg
XFOIL ncrit=9 |  |  |  | L/D Max: | 41.6345 | at alpha= | 7 | deg
Re: | 100000 |  |  | Cd Min: | 0.18915 | at alpha= | 16.5 | deg
Mach: | 0 |  |  | Cl=0 at alpha= | 1.8297 | deg
|  |  |  | @ Cl=0.1, Cd= | 0.036678
|  |  |  | @ Cl=0.4, Cd= | 0.039738
|  |  |  | @ Cl=0.6, Cd= | 0.035546
alpha (deg) | Cl | Cd | Cm | Cl/Cd
-14.5 | -0.4957 | 0.15346 | -0.0269 | -3.2302
-14 | -0.4734 | 0.14521 | -0.0279 | -3.2601
-13.5 | -0.5156 | 0.13818 | -0.0373 | -3.7314
-13 | -0.4552 | 0.13105 | -0.0327 | -3.4735
-12.5 | -0.4588 | 0.12317 | -0.0362 | -3.7249
-12 | -0.4641 | 0.11546 | -0.0393 | -4.0196
-11.5 | -0.4746 | 0.10748 | -0.0426 | -4.4157
-11 | -0.4818 | 0.09975 | -0.0449 | -4.8301
-10.5 | -0.7204 | 0.06394 | -0.0604 | -11.2668
-10 | -0.8131 | 0.06235 | -0.0433 | -13.0409
-9.5 | -0.8993 | 0.05957 | -0.027 | -15.0965
-9 | -0.869 | 0.05055 | -0.0278 | -17.1909
-8.5 | -0.8243 | 0.0433 | -0.0301 | -19.037
-8 | -0.7685 | 0.03779 | -0.0322 | -20.3361
-7.5 | -0.7084 | 0.03442 | -0.0342 | -20.5811
-7 | -0.6379 | 0.03117 | -0.0371 | -20.4652
-6.5 | -0.5615 | 0.02889 | -0.0415 | -19.4358
-6 | -0.5153 | 0.02708 | -0.0407 | -19.0288
-5.5 | -0.4902 | 0.02516 | -0.0373 | -19.4833
-5 | -0.5056 | 0.02251 | -0.026 | -22.4611
-4.5 | -0.4417 | 0.02564 | -0.0233 | -17.227
-4 | -0.4051 | 0.02878 | -0.0152 | -14.0757
-3.5 | -0.2743 | 0.03452 | -0.0177 | -7.9461
-2.5 | -0.1752 | 0.03457 | -0.0172 | -5.068
-2 | -0.1978 | 0.03436 | -0.0057 | -5.7567
-1.5 | -0.2073 | 0.03406 | 0.0031 | -6.0863
-1 | -0.1389 | 0.03418 | -0.0002 | -4.0638
-0.5 | -0.1524 | 0.03397 | 0.0088 | -4.4863
0 | -0.1082 | 0.0338 | 0.0086 | -3.2012
0.5 | -0.1057 | 0.03396 | 0.0148 | -3.1125
1 | -0.0416 | 0.03437 | 0.0121 | -1.2104
1.5 | -0.036 | 0.03474 | 0.0174 | -1.0363
2 | 0.0186 | 0.03522 | 0.0159 | 0.52811
2.5 | 0.0515 | 0.03579 | 0.0173 | 1.4389
3 | 0.0945 | 0.0366 | 0.0168 | 2.582
3.5 | 0.158 | 0.0375 | 0.0133 | 4.2133
4 | 0.253 | 0.03835 | 0.0053 | 6.5971
4.5 | 0.3415 | 0.03909 | -0.0022 | 8.7362
5 | 0.4228 | 0.03999 | -0.0093 | 10.5726
5.5 | 0.5156 | 0.04006 | -0.0167 | 12.8707
6 | 0.7607 | 0.02695 | -0.0289 | 28.2263
6.5 | 0.867 | 0.02184 | -0.0323 | 39.6978
7 | 0.8839 | 0.02123 | -0.025 | 41.6345
7.5 | 0.8199 | 0.0215 | -0.0067 | 38.1349
8 | 0.765 | 0.02458 | 0.0062 | 31.1229
8.5 | 0.7632 | 0.02851 | 0.0109 | 26.7696
9 | 0.7969 | 0.03103 | 0.013 | 25.6816
9.5 | 0.8592 | 0.03341 | 0.0127 | 25.7169
10 | 0.955 | 0.03739 | 0.0081 | 25.5416
10.5 | 1.0157 | 0.04187 | 0.0068 | 24.2584
11 | 1.054 | 0.04703 | 0.0078 | 22.4112
11.5 | 1.081 | 0.05238 | 0.0096 | 20.6376
12 | 1.0581 | 0.05867 | 0.0162 | 18.0348
12.5 | 1.0218 | 0.06641 | 0.021 | 15.3862
13 | 0.984 | 0.0753 | 0.023 | 13.0677
13.5 | 0.9816 | 0.08548 | 0.0226 | 11.4834
14 | 0.7796 | 0.11392 | 0.0063 | 6.8434
14.5 | 0.6709 | 0.15829 | -0.022 | 4.2384
15 | 0.7292 | 0.16556 | -0.0181 | 4.4044
15.5 | 0.6961 | 0.17362 | -0.0283 | 4.0093
16 | 0.6987 | 0.18214 | -0.0334 | 3.8361
16.5 | 0.7367 | 0.18915 | -0.0327 | 3.8948

## 11. Re 100k Mach 0.10 (1)
BIGFOIL.COM POLAR EXPORT
NACA65-216
NACA65-216 |  |  |  | Cl Max: | 1.092 | at alpha= | 12.5 | deg
JavaFoil+Calcfoil stall+Eppler ext transition |  |  |  | L/D Max: | 41.775 | at alpha= | 4.5 | deg
Re: | 100000 |  |  | Cd Min: | 0.01423 | at alpha= | 0 | deg
Mach: | 0.1 |  |  | Cl=0 at alpha= | -1.7881 | deg
|  |  |  | @ Cl=0.1, Cd= | 0.014587
|  |  |  | @ Cl=0.4, Cd= | 0.01488
|  |  |  | @ Cl=0.6, Cd= | 0.016165
alpha (deg) | Cl | Cd | Cm | Cl/Cd
-20 | -0.759 | 0.28476 | -0.003 | -2.666
-19.5 | -0.785 | 0.26104 | -0.003 | -3.008
-19 | -0.806 | 0.24693 | -0.004 | -3.265
-18.5 | -0.823 | 0.23322 | -0.004 | -3.528
-18 | -0.838 | 0.22162 | -0.005 | -3.781
-17.5 | -0.852 | 0.207 | -0.005 | -4.114
-17 | -0.863 | 0.19411 | -0.005 | -4.447
-16.5 | -0.873 | 0.17764 | -0.006 | -4.912
-16 | -0.88 | 0.16795 | -0.006 | -5.239
-15.5 | -0.884 | 0.15381 | -0.006 | -5.75
-15 | -0.886 | 0.14498 | -0.007 | -6.112
-14.5 | -0.885 | 0.13909 | -0.007 | -6.362
-14 | -0.881 | 0.12643 | -0.008 | -6.965
-13.5 | -0.873 | 0.11823 | -0.008 | -7.384
-13 | -0.862 | 0.11295 | -0.008 | -7.633
-12.5 | -0.848 | 0.10406 | -0.009 | -8.148
-12 | -0.83 | 0.09783 | -0.009 | -8.487
-11.5 | -0.81 | 0.09161 | -0.009 | -8.837
-11 | -0.786 | 0.08533 | -0.01 | -9.207
-10.5 | -0.759 | 0.07894 | -0.01 | -9.61
-10 | -0.729 | 0.07458 | -0.011 | -9.77
-9.5 | -0.696 | 0.0694 | -0.011 | -10.029
-9 | -0.661 | 0.06494 | -0.012 | -10.176
-8.5 | -0.623 | 0.06072 | -0.012 | -10.266
-8 | -0.584 | 0.05701 | -0.013 | -10.237
-7.5 | -0.542 | 0.05348 | -0.013 | -10.137
-7 | -0.498 | 0.05038 | -0.014 | -9.892
-6.5 | -0.454 | 0.04733 | -0.015 | -9.593
-6 | -0.408 | 0.04462 | -0.016 | -9.155
-5.5 | -0.435 | 0.01876 | -0.034 | -23.21
-5 | -0.379 | 0.01832 | -0.035 | -20.695
-4.5 | -0.322 | 0.01781 | -0.036 | -18.075
-4 | -0.264 | 0.01737 | -0.037 | -15.197
-3.5 | -0.2 | 0.01545 | -0.036 | -12.917
-3 | -0.142 | 0.01549 | -0.037 | -9.175
-2.5 | -0.084 | 0.01521 | -0.038 | -5.521
-2 | -0.025 | 0.01498 | -0.039 | -1.693
-1.5 | 0.034 | 0.01478 | -0.04 | 2.284
-1 | 0.093 | 0.0146 | -0.041 | 6.393
-0.5 | 0.153 | 0.01449 | -0.042 | 10.574
0 | 0.215 | 0.01423 | -0.043 | 15.096
0.5 | 0.274 | 0.01439 | -0.044 | 19.061
1 | 0.333 | 0.01459 | -0.044 | 22.835
1.5 | 0.392 | 0.01484 | -0.045 | 26.404
2 | 0.45 | 0.01513 | -0.046 | 29.747
2.5 | 0.506 | 0.01547 | -0.047 | 32.721
3 | 0.562 | 0.01588 | -0.048 | 35.415
3.5 | 0.618 | 0.0163 | -0.049 | 37.943
4 | 0.673 | 0.01684 | -0.049 | 39.957
4.5 | 0.727 | 0.01739 | -0.05 | 41.775
5 | 0.8 | 0.0206 | -0.053 | 38.82
5.5 | 0.853 | 0.02152 | -0.053 | 39.641
6 | 0.904 | 0.02235 | -0.054 | 40.461
6.5 | 0.792 | 0.04697 | -0.026 | 16.867
7 | 0.832 | 0.05021 | -0.025 | 16.566
7.5 | 0.87 | 0.05334 | -0.025 | 16.312
8 | 0.907 | 0.05701 | -0.025 | 15.902
8.5 | 0.941 | 0.06121 | -0.026 | 15.369
9 | 0.972 | 0.06517 | -0.025 | 14.914
9.5 | 1.001 | 0.07027 | -0.025 | 14.243
10 | 1.027 | 0.07406 | -0.025 | 13.861
10.5 | 1.049 | 0.08074 | -0.026 | 12.996
11 | 1.068 | 0.08581 | -0.026 | 12.451
11.5 | 1.081 | 0.09288 | -0.026 | 11.636
12 | 1.089 | 0.09781 | -0.026 | 11.129
12.5 | 1.092 | 0.10699 | -0.026 | 10.209
13 | 1.092 | 0.11344 | -0.026 | 9.627
13.5 | 1.087 | 0.11998 | -0.025 | 9.064
14 | 1.08 | 0.12854 | -0.026 | 8.399
14.5 | 1.068 | 0.14142 | -0.026 | 7.55
15 | 1.053 | 0.14861 | -0.026 | 7.084
15.5 | 1.035 | 0.163 | -0.026 | 6.349
16 | 1.014 | 0.17298 | -0.026 | 5.863
16.5 | 0.991 | 0.18407 | -0.026 | 5.384
17 | 0.966 | 0.19304 | -0.026 | 5.005
17.5 | 0.94 | 0.20453 | -0.026 | 4.594

## 12. Re 100k Mach 0.10 (2)
BIGFOIL.COM POLAR EXPORT
NACA65-216
NACA65-216 |  |  |  | Cl Max: | 1.0653 | at alpha= | 11.5 | deg
XFOIL ncrit=9 |  |  |  | L/D Max: | 40.6967 | at alpha= | 7 | deg
Re: | 100000 |  |  | Cd Min: | 0.18993 | at alpha= | 16.5 | deg
Mach: | 0.1 |  |  | Cl=0 at alpha= | 1.9109 | deg
|  |  |  | @ Cl=0.1, Cd= | 0.036847
|  |  |  | @ Cl=0.4, Cd= | 0.040353
|  |  |  | @ Cl=0.6, Cd= | 0.035763
alpha (deg) | Cl | Cd | Cm | Cl/Cd
0 | -0.106 | 0.03396 | 0.0081 | -3.1213
0.5 | -0.1047 | 0.03419 | 0.0147 | -3.0623
1 | -0.037 | 0.03455 | 0.0114 | -1.0709
1.5 | -0.0369 | 0.03488 | 0.0176 | -1.0579
2 | 0.008 | 0.03537 | 0.0175 | 0.22618
2.5 | 0.0522 | 0.03591 | 0.0174 | 1.4536
3 | 0.0918 | 0.03672 | 0.0175 | 2.5
3.5 | 0.152 | 0.03765 | 0.0143 | 4.0372
4 | 0.2326 | 0.0387 | 0.0079 | 6.0103
4.5 | 0.3194 | 0.03967 | 0.0004 | 8.0514
5 | 0.4103 | 0.04044 | -0.0076 | 10.1459
5.5 | 0.5131 | 0.04019 | -0.0157 | 12.7669
6 | 0.7412 | 0.02857 | -0.0269 | 25.9433
6.5 | 0.8698 | 0.02169 | -0.0314 | 40.1014
7 | 0.8762 | 0.02153 | -0.0228 | 40.6967
7.5 | 0.8117 | 0.02166 | -0.0045 | 37.4746
8 | 0.759 | 0.02513 | 0.0075 | 30.2029
8.5 | 0.7602 | 0.02897 | 0.0119 | 26.2409
9 | 0.7969 | 0.03139 | 0.0138 | 25.3871
9.5 | 0.8622 | 0.03381 | 0.0134 | 25.5013
10 | 0.9565 | 0.0379 | 0.0091 | 25.2375
10.5 | 1.0146 | 0.04256 | 0.0082 | 23.8393
11 | 1.0476 | 0.0478 | 0.0099 | 21.9163
11.5 | 1.0653 | 0.0531 | 0.0126 | 20.0621
12 | 1.0438 | 0.05955 | 0.0183 | 17.5281
12.5 | 1.0057 | 0.06744 | 0.0224 | 14.9125
13 | 0.9643 | 0.07663 | 0.0237 | 12.5838
13.5 | 0.9335 | 0.08739 | 0.0225 | 10.682
14 | 0.7508 | 0.12286 | 0.0008 | 6.111
14.5 | 0.6695 | 0.15911 | -0.0224 | 4.2078
15 | 0.729 | 0.16655 | -0.0183 | 4.3771
15.5 | 0.6946 | 0.17446 | -0.0288 | 3.9814
16 | 0.6995 | 0.18292 | -0.0337 | 3.8241
16.5 | 0.7328 | 0.18993 | -0.0339 | 3.8583

## 13. Re 100k Mach 0.25 (1)
BIGFOIL.COM POLAR EXPORT
NACA65-216
NACA65-216 |  |  |  | Cl Max: | 1.044 | at alpha= | 11 | deg
JavaFoil+Calcfoil stall+Eppler ext transition |  |  |  | L/D Max: | 39.775 | at alpha= | 4 | deg
Re: | 100000 |  |  | Cd Min: | 0.0145 | at alpha= | 0 | deg
Mach: | 0.25 |  |  | Cl=0 at alpha= | -1.7869 | deg
|  |  |  | @ Cl=0.1, Cd= | 0.014912
|  |  |  | @ Cl=0.4, Cd= | 0.015161
|  |  |  | @ Cl=0.6, Cd= | 0.016482
alpha (deg) | Cl | Cd | Cm | Cl/Cd
-17.5 | -0.562 | 0.27968 | -0.005 | -2.009
-17 | -0.606 | 0.24521 | -0.005 | -2.472
-16.5 | -0.647 | 0.2314 | -0.005 | -2.796
-16 | -0.684 | 0.20342 | -0.006 | -3.361
-15.5 | -0.716 | 0.18886 | -0.006 | -3.792
-15 | -0.744 | 0.16908 | -0.007 | -4.399
-14.5 | -0.766 | 0.16323 | -0.007 | -4.696
-14 | -0.784 | 0.14149 | -0.008 | -5.54
-13.5 | -0.796 | 0.13227 | -0.008 | -6.016
-13 | -0.802 | 0.12316 | -0.008 | -6.513
-12.5 | -0.803 | 0.11209 | -0.009 | -7.163
-12 | -0.798 | 0.10365 | -0.009 | -7.701
-11.5 | -0.788 | 0.09754 | -0.01 | -8.079
-11 | -0.773 | 0.09136 | -0.01 | -8.461
-10.5 | -0.753 | 0.08354 | -0.011 | -9.014
-10 | -0.729 | 0.07726 | -0.011 | -9.431
-9.5 | -0.7 | 0.07195 | -0.012 | -9.732
-9 | -0.668 | 0.06727 | -0.012 | -9.931
-8.5 | -0.633 | 0.06243 | -0.013 | -10.134
-8 | -0.594 | 0.05815 | -0.013 | -10.22
-7.5 | -0.553 | 0.05438 | -0.014 | -10.174
-7 | -0.509 | 0.05116 | -0.014 | -9.958
-6.5 | -0.465 | 0.04812 | -0.015 | -9.655
-6 | -0.418 | 0.04523 | -0.016 | -9.248
-5.5 | -0.371 | 0.04283 | -0.017 | -8.664
-5 | -0.388 | 0.01874 | -0.036 | -20.712
-4.5 | -0.33 | 0.01824 | -0.037 | -18.075
-4 | -0.27 | 0.0173 | -0.037 | -15.628
-3.5 | -0.205 | 0.01626 | -0.037 | -12.577
-3 | -0.146 | 0.01589 | -0.038 | -9.163
-2.5 | -0.086 | 0.01555 | -0.039 | -5.534
-2 | -0.026 | 0.01532 | -0.04 | -1.695
-1.5 | 0.035 | 0.01508 | -0.041 | 2.295
-1 | 0.096 | 0.01492 | -0.042 | 6.409
-0.5 | 0.157 | 0.0148 | -0.043 | 10.609
0 | 0.22 | 0.0145 | -0.044 | 15.187
0.5 | 0.281 | 0.01467 | -0.045 | 19.158
1 | 0.342 | 0.0149 | -0.045 | 22.927
1.5 | 0.402 | 0.01517 | -0.046 | 26.476
2 | 0.461 | 0.01549 | -0.047 | 29.769
2.5 | 0.518 | 0.01587 | -0.048 | 32.655
3 | 0.576 | 0.01628 | -0.049 | 35.393
3.5 | 0.633 | 0.01676 | -0.05 | 37.782
4 | 0.689 | 0.01732 | -0.05 | 39.775
4.5 | 0.763 | 0.02063 | -0.053 | 36.976
5 | 0.819 | 0.02144 | -0.054 | 38.178
5.5 | 0.872 | 0.02201 | -0.055 | 39.636
6 | 0.768 | 0.04458 | -0.027 | 17.236
6.5 | 0.81 | 0.04761 | -0.027 | 17.012
7 | 0.849 | 0.05062 | -0.026 | 16.769
7.5 | 0.886 | 0.05445 | -0.026 | 16.275
8 | 0.92 | 0.05817 | -0.025 | 15.821
8.5 | 0.952 | 0.06241 | -0.026 | 15.248
9 | 0.979 | 0.0676 | -0.026 | 14.486
9.5 | 1.002 | 0.07225 | -0.026 | 13.875
10 | 1.021 | 0.07843 | -0.026 | 13.021
10.5 | 1.035 | 0.08537 | -0.026 | 12.128
11 | 1.044 | 0.09152 | -0.026 | 11.408
11.5 | 1.042 | 0.0979 | -0.026 | 10.643
12 | 1.033 | 0.10932 | -0.026 | 9.45
12.5 | 1.017 | 0.11663 | -0.025 | 8.719
13 | 0.994 | 0.12804 | -0.025 | 7.763
13.5 | 0.964 | 0.1385 | -0.025 | 6.961
14 | 0.928 | 0.15154 | -0.025 | 6.121
14.5 | 0.885 | 0.17046 | -0.025 | 5.192
15 | 0.837 | 0.18568 | -0.025 | 4.506
15.5 | 0.783 | 0.20317 | -0.025 | 3.854
16 | 0.725 | 0.2215 | -0.025 | 3.273

## 14. Re 100k Mach 0.25 (2)
BIGFOIL.COM POLAR EXPORT
NACA65-216
NACA65-216 |  |  |  | Cl Max: | 1.004 | at alpha= | 11 | deg
XFOIL ncrit=9 |  |  |  | L/D Max: | 37.2069 | at alpha= | 7 | deg
Re: | 100000 |  |  | Cd Min: | 0.1879 | at alpha= | 16 | deg
Mach: | 0.25 |  |  | Cl=0 at alpha= | 2.0821 | deg
|  |  |  | @ Cl=0.1, Cd= | 0.037496
|  |  |  | @ Cl=0.4, Cd= | 0.04095
|  |  |  | @ Cl=0.6, Cd= | 0.035401
alpha (deg) | Cl | Cd | Cm | Cl/Cd
-14 | -0.457 | 0.14909 | -0.0276 | -3.0653
-13.5 | -0.4772 | 0.14187 | -0.0343 | -3.3636
-13 | -0.4437 | 0.13505 | -0.0337 | -3.2854
-12.5 | -0.4339 | 0.12765 | -0.0358 | -3.3991
-12 | -0.437 | 0.11995 | -0.0391 | -3.6432
-11.5 | -0.4481 | 0.1121 | -0.0428 | -3.9973
-11 | -0.5942 | 0.07363 | -0.0698 | -8.0701
-10.5 | -0.6485 | 0.06427 | -0.07 | -10.0902
-10 | -0.7709 | 0.06337 | -0.0534 | -12.1651
-9.5 | -0.8326 | 0.06228 | -0.0401 | -13.3687
-9 | -0.8367 | 0.0557 | -0.0372 | -15.0215
-8.5 | -0.8082 | 0.04779 | -0.039 | -16.9115
-8 | -0.7667 | 0.04142 | -0.04 | -18.5104
-7.5 | -0.7078 | 0.03692 | -0.0421 | -19.1712
-7 | -0.648 | 0.03364 | -0.0429 | -19.2628
-6.5 | -0.5709 | 0.03046 | -0.0465 | -18.7426
-6 | -0.5008 | 0.02818 | -0.0488 | -17.7715
-5.5 | -0.4739 | 0.02659 | -0.0449 | -17.8225
-5 | -0.4859 | 0.02353 | -0.036 | -20.6502
-4.5 | -0.4755 | 0.025 | -0.0244 | -19.02
-4 | -0.4007 | 0.02885 | -0.0212 | -13.8891
-3 | -0.1935 | 0.03633 | -0.0235 | -5.3262
-2.5 | -0.1914 | 0.03629 | -0.0156 | -5.2742
-2 | -0.1346 | 0.03592 | -0.017 | -3.7472
-1.5 | -0.1745 | 0.03574 | -0.0028 | -4.8825
-0.5 | -0.156 | 0.03494 | 0.0085 | -4.4648
0 | -0.1369 | 0.03517 | 0.0128 | -3.8925
0.5 | -0.0966 | 0.03524 | 0.0136 | -2.7412
1 | -0.0822 | 0.03539 | 0.018 | -2.3227
1.5 | -0.029 | 0.03576 | 0.0168 | -0.81096
2 | -0.008 | 0.03627 | 0.0202 | -0.22057
2.5 | 0.0407 | 0.0369 | 0.0196 | 1.103
3 | 0.1054 | 0.03755 | 0.0169 | 2.8069
3.5 | 0.1523 | 0.03839 | 0.0159 | 3.9672
4 | 0.2179 | 0.03944 | 0.0119 | 5.5248
4.5 | 0.2992 | 0.0404 | 0.0057 | 7.4059
5 | 0.3983 | 0.04094 | -0.0023 | 9.7289
5.5 | 0.4879 | 0.04147 | -0.0096 | 11.7651
7 | 0.8379 | 0.02252 | -0.0115 | 37.2069
7.5 | 0.7729 | 0.02306 | 0.0055 | 33.5169
8 | 0.7349 | 0.02782 | 0.0134 | 26.4162
8.5 | 0.7502 | 0.03111 | 0.0167 | 24.1144
9 | 0.7995 | 0.03331 | 0.0183 | 24.0018
9.5 | 0.8784 | 0.03612 | 0.0174 | 24.3189
10 | 0.959 | 0.04089 | 0.015 | 23.4532
10.5 | 0.9951 | 0.04613 | 0.0166 | 21.5716
11 | 1.004 | 0.05198 | 0.02 | 19.3151
11.5 | 0.9906 | 0.05822 | 0.0237 | 17.0148
12 | 0.9622 | 0.06544 | 0.0263 | 14.7035
12.5 | 0.9209 | 0.07456 | 0.0266 | 12.3511
13 | 0.8707 | 0.08602 | 0.0236 | 10.1221
13.5 | 0.8245 | 0.09972 | 0.0175 | 8.2682
14 | 0.6603 | 0.15454 | -0.0196 | 4.2727
14.5 | 0.6647 | 0.16325 | -0.024 | 4.0717
15.5 | 0.6886 | 0.17866 | -0.0315 | 3.8542
16 | 0.7166 | 0.1879 | -0.0331 | 3.8137

## 15. Re 100k Mach 0.50 (1)
BIGFOIL.COM POLAR EXPORT
NACA65-216
NACA65-216 |  |  |  | Cl Max: | 1.195 | at alpha= | 20 | deg
JavaFoil+Calcfoil stall+Eppler ext transition |  |  |  | L/D Max: | 38.221 | at alpha= | 4 | deg
Re: | 100000 |  |  | Cd Min: | 0.01577 | at alpha= | 0 | deg
Mach: | 0.5 |  |  | Cl=0 at alpha= | -1.7836 | deg
|  |  |  | @ Cl=0.1, Cd= | 0.016376
|  |  |  | @ Cl=0.4, Cd= | 0.01649
|  |  |  | @ Cl=0.6, Cd= | 0.017951
alpha (deg) | Cl | Cd | Cm | Cl/Cd
-20 | -1.009 | 0.34783 | -0.006 | -2.9
-19.5 | -0.982 | 0.33754 | -0.006 | -2.909
-19 | -0.955 | 0.3309 | -0.007 | -2.886
-18.5 | -0.928 | 0.33014 | -0.007 | -2.812
-18 | -0.899 | 0.31035 | -0.007 | -2.897
-17.5 | -0.872 | 0.29748 | -0.008 | -2.931
-17 | -0.845 | 0.30021 | -0.008 | -2.814
-16.5 | -0.818 | 0.30689 | -0.009 | -2.664
-16 | -0.791 | 0.28197 | -0.009 | -2.804
-15.5 | -0.761 | 0.26172 | -0.009 | -2.909
-15 | -0.734 | 0.26079 | -0.01 | -2.814
-14.5 | -0.707 | 0.36301 | -0.01 | -1.947
-14 | -0.68 | 0.23739 | -0.011 | -2.863
-13.5 | -0.651 | 0.23993 | -0.01 | -2.713
-13 | -0.623 | 0.23768 | -0.011 | -2.622
-12.5 | -0.596 | 0.23424 | -0.011 | -2.544
-12 | -0.568 | 0.21559 | -0.012 | -2.636
-11.5 | -0.541 | 0.21233 | -0.012 | -2.547
-11 | -0.513 | 0.18817 | -0.012 | -2.725
-10.5 | -0.485 | 0.17741 | -0.012 | -2.733
-10 | -0.457 | 0.17583 | -0.012 | -2.601
-9.5 | -0.43 | 0.1563 | -0.012 | -2.749
-9 | -0.402 | 0.13498 | -0.013 | -2.977
-8.5 | -0.571 | 0.08561 | -0.013 | -6.672
-8 | -0.595 | 0.07041 | -0.014 | -8.444
-7.5 | -0.578 | 0.06315 | -0.015 | -9.152
-7 | -0.544 | 0.05635 | -0.015 | -9.657
-6.5 | -0.503 | 0.05187 | -0.016 | -9.701
-6 | -0.457 | 0.04785 | -0.017 | -9.559
-5.5 | -0.409 | 0.04487 | -0.018 | -9.105
-5 | -0.357 | 0.04218 | -0.019 | -8.47
-4.5 | -0.363 | 0.02023 | -0.04 | -17.95
-4 | -0.298 | 0.01953 | -0.041 | -15.283
-3.5 | -0.233 | 0.01886 | -0.042 | -12.328
-3 | -0.161 | 0.01758 | -0.041 | -9.145
-2.5 | -0.095 | 0.01712 | -0.042 | -5.555
-2 | -0.029 | 0.0168 | -0.043 | -1.709
-1.5 | 0.038 | 0.01654 | -0.045 | 2.313
-1 | 0.106 | 0.01636 | -0.046 | 6.457
-0.5 | 0.174 | 0.01619 | -0.047 | 10.723
0 | 0.244 | 0.01577 | -0.048 | 15.44
0.5 | 0.311 | 0.01605 | -0.048 | 19.35
1 | 0.378 | 0.01636 | -0.049 | 23.08
1.5 | 0.444 | 0.01675 | -0.05 | 26.482
2 | 0.51 | 0.01718 | -0.051 | 29.655
2.5 | 0.572 | 0.01768 | -0.052 | 32.375
3 | 0.635 | 0.01829 | -0.053 | 34.742
3.5 | 0.697 | 0.01901 | -0.054 | 36.653
4 | 0.757 | 0.0198 | -0.055 | 38.221
4.5 | 0.839 | 0.02366 | -0.058 | 35.449
5 | 0.897 | 0.02484 | -0.059 | 36.1
5.5 | 0.795 | 0.04464 | -0.027 | 17.817
6 | 0.835 | 0.04845 | -0.027 | 17.239
6.5 | 0.868 | 0.05241 | -0.027 | 16.568
7 | 0.89 | 0.05741 | -0.027 | 15.5
7.5 | 0.892 | 0.0648 | -0.027 | 13.759
8 | 0.849 | 0.07512 | -0.026 | 11.309
8.5 | 0.569 | 0.11946 | -0.025 | 4.767
9 | 0.597 | 0.15217 | -0.025 | 3.921
9.5 | 0.625 | 0.17479 | -0.028 | 3.573
10 | 0.652 | 0.18368 | -0.029 | 3.548
10.5 | 0.679 | 0.18659 | -0.029 | 3.638
11 | 0.707 | 0.21069 | -0.033 | 3.356
11.5 | 0.734 | 0.21376 | -0.033 | 3.434
12 | 0.761 | 0.21348 | -0.034 | 3.565
12.5 | 0.788 | 0.22264 | -0.034 | 3.538
13 | 0.815 | 0.22881 | -0.035 | 3.563
13.5 | 0.843 | 0.24095 | -0.038 | 3.5
14 | 0.87 | 0.25197 | -0.039 | 3.453
14.5 | 0.897 | 0.26274 | -0.039 | 3.413
15 | 0.926 | 0.27401 | -0.042 | 3.379
15.5 | 0.952 | 0.28599 | -0.042 | 3.33
16 | 0.979 | 0.29496 | -0.043 | 3.319
16.5 | 1.005 | 0.29569 | -0.044 | 3.4
17 | 1.034 | 0.33367 | -0.046 | 3.1
17.5 | 1.061 | 0.32317 | -0.047 | 3.282
18 | 1.087 | 0.33917 | -0.047 | 3.205
18.5 | 1.113 | 0.33584 | -0.048 | 3.315
19 | 1.143 | 0.36695 | -0.05 | 3.114
19.5 | 1.169 | 0.37176 | -0.051 | 3.144
20 | 1.195 | 0.38571 | -0.051 | 3.098

## 16. Re 100k Mach 0.50 (2)
BIGFOIL.COM POLAR EXPORT
NACA65-216
NACA65-216 |  |  |  | Cl Max: | 0.8844 | at alpha= | 20 | deg
XFOIL ncrit=9 |  |  |  | L/D Max: | 24.8018 | at alpha= | 7 | deg
Re: | 100000 |  |  | Cd Min: | 0.2699 | at alpha= | 20 | deg
Mach: | 0.5 |  |  | Cl=0 at alpha= | 2.436 | deg
|  |  |  | @ Cl=0.1, Cd= | 0.042174
|  |  |  | @ Cl=0.4, Cd= | 0.045205
|  |  |  | @ Cl=0.6, Cd= | 0.039918
alpha (deg) | Cl | Cd | Cm | Cl/Cd
-20 | -0.6728 | 0.25264 | 0.02 | -2.6631
-19.5 | -0.6453 | 0.24316 | 0.0168 | -2.6538
-19 | -0.6259 | 0.23623 | 0.0114 | -2.6495
-18.5 | -0.6223 | 0.23385 | 0.0034 | -2.6611
-18 | -0.582 | 0.22016 | 0.0025 | -2.6435
-17.5 | -0.571 | 0.21523 | -0.004 | -2.653
-17 | -0.5492 | 0.20594 | -0.0081 | -2.6668
-16.5 | -0.5214 | 0.1975 | -0.0109 | -2.64
-16 | -0.5354 | 0.19677 | -0.0196 | -2.7209
-15.5 | -0.4834 | 0.18259 | -0.0191 | -2.6475
-15 | -0.502 | 0.18093 | -0.0275 | -2.7746
-14.5 | -0.4487 | 0.16765 | -0.027 | -2.6764
-14 | -0.4718 | 0.1649 | -0.035 | -2.8611
-13.5 | -0.4167 | 0.15318 | -0.034 | -2.7203
-12.5 | -0.4268 | 0.14081 | -0.0437 | -3.031
-12 | -0.3802 | 0.13115 | -0.0431 | -2.899
-11 | -0.4147 | 0.10226 | -0.0617 | -4.0553
-10.5 | -0.423 | 0.09248 | -0.0654 | -4.574
-10 | -0.4638 | 0.08123 | -0.0696 | -5.7097
-9.5 | -0.5647 | 0.07294 | -0.0681 | -7.742
-9 | -0.6241 | 0.06708 | -0.0662 | -9.3038
-8.5 | -0.6457 | 0.05773 | -0.0732 | -11.1848
-8 | -0.6602 | 0.05122 | -0.0739 | -12.8895
-7.5 | -0.6541 | 0.04548 | -0.0721 | -14.3821
-7 | -0.6242 | 0.04037 | -0.0704 | -15.462
-6.5 | -0.5708 | 0.03633 | -0.0697 | -15.7115
-6 | -0.453 | 0.03224 | -0.0759 | -14.0509
-5.5 | -0.3855 | 0.03053 | -0.0746 | -12.6269
-5 | -0.4006 | 0.02943 | -0.0637 | -13.612
-4.5 | -0.4447 | 0.02787 | -0.0489 | -15.9562
-4 | -0.4646 | 0.02806 | -0.0327 | -16.5574
-3.5 | -0.4065 | 0.03319 | -0.0224 | -12.2477
-3 | -0.1596 | 0.04085 | -0.0362 | -3.907
-2.5 | -0.1765 | 0.04117 | -0.0239 | -4.2871
-2 | -0.1629 | 0.04101 | -0.0173 | -3.9722
-1.5 | -0.1686 | 0.04084 | -0.0077 | -4.1283
-1 | -0.1774 | 0.04063 | 0.0021 | -4.3662
-0.5 | -0.1446 | 0.04031 | 0.0051 | -3.5872
0 | -0.1639 | 0.03991 | 0.0157 | -4.1067
0.5 | -0.117 | 0.03963 | 0.0162 | -2.9523
1 | -0.1126 | 0.03975 | 0.023 | -2.8327
1.5 | -0.0762 | 0.04001 | 0.025 | -1.9045
2 | -0.0225 | 0.04029 | 0.0246 | -0.55845
2.5 | 0.0033 | 0.04069 | 0.0279 | 0.081101
3 | 0.0471 | 0.04136 | 0.0287 | 1.1388
3.5 | 0.0969 | 0.04213 | 0.0288 | 2.3
4 | 0.1572 | 0.04298 | 0.0273 | 3.6575
4.5 | 0.2356 | 0.04381 | 0.0237 | 5.3778
5 | 0.2953 | 0.04506 | 0.021 | 6.5535
5.5 | 0.4105 | 0.04522 | 0.0136 | 9.0778
6 | 0.5243 | 0.04457 | 0.007 | 11.7635
6.5 | 0.7015 | 0.03368 | 0.0065 | 20.8284
7 | 0.7319 | 0.02951 | 0.0176 | 24.8018
7.5 | 0.679 | 0.03276 | 0.0279 | 20.7265
8 | 0.6783 | 0.03704 | 0.0315 | 18.3126
8.5 | 0.7333 | 0.03895 | 0.0346 | 18.8267
9 | 0.8082 | 0.04209 | 0.0364 | 19.2017
9.5 | 0.8417 | 0.04768 | 0.0377 | 17.6531
10 | 0.8397 | 0.05483 | 0.0387 | 15.3146
10.5 | 0.8169 | 0.06351 | 0.0379 | 12.8625
11 | 0.7806 | 0.07424 | 0.0343 | 10.5145
11.5 | 0.7358 | 0.08785 | 0.0269 | 8.3756
12 | 0.6918 | 0.10479 | 0.0158 | 6.6018
12.5 | 0.6704 | 0.12111 | 0.0056 | 5.5355
13 | 0.6658 | 0.13452 | -0.0022 | 4.9494
14 | 0.6505 | 0.16896 | -0.0247 | 3.85
14.5 | 0.694 | 0.18016 | -0.0259 | 3.8521
15 | 0.683 | 0.18631 | -0.0344 | 3.6659
15.5 | 0.7073 | 0.19577 | -0.0382 | 3.6129
16 | 0.7234 | 0.20326 | -0.0435 | 3.559
16.5 | 0.7431 | 0.21244 | -0.0485 | 3.4979
17 | 0.7668 | 0.2205 | -0.0527 | 3.4776
17.5 | 0.779 | 0.22835 | -0.0596 | 3.4114
18 | 0.8039 | 0.23679 | -0.0639 | 3.395
18.5 | 0.8315 | 0.24797 | -0.0678 | 3.3532
19 | 0.8424 | 0.25311 | -0.0757 | 3.3282
19.5 | 0.884 | 0.2691 | -0.0765 | 3.285
20 | 0.8844 | 0.2699 | -0.0868 | 3.2768

## 17. Re 250k Mach 0.00 (1)
BIGFOIL.COM POLAR EXPORT
NACA65-216
NACA65-216 |  |  |  | Cl Max: | 1.104 | at alpha= | 13 | deg
JavaFoil+Calcfoil stall+Eppler ext transition |  |  |  | L/D Max: | 67.524 | at alpha= | 4.5 | deg
Re: | 250000 |  |  | Cd Min: | 0.00936 | at alpha= | -0.5 | deg
Mach: | 0 |  |  | Cl=0 at alpha= | -1.7869 | deg
|  |  |  | @ Cl=0.1, Cd= | 0.0096403
|  |  |  | @ Cl=0.4, Cd= | 0.0099715
|  |  |  | @ Cl=0.6, Cd= | 0.010447
alpha (deg) | Cl | Cd | Cm | Cl/Cd
-20 | -0.809 | 0.22619 | -0.003 | -3.576
-19.5 | -0.832 | 0.20871 | -0.004 | -3.984
-19 | -0.849 | 0.20011 | -0.004 | -4.243
-18.5 | -0.862 | 0.18936 | -0.004 | -4.553
-18 | -0.874 | 0.17922 | -0.005 | -4.876
-17.5 | -0.884 | 0.16741 | -0.005 | -5.28
-17 | -0.892 | 0.15781 | -0.006 | -5.654
-16.5 | -0.898 | 0.15013 | -0.006 | -5.984
-16 | -0.903 | 0.13985 | -0.006 | -6.454
-15.5 | -0.904 | 0.13177 | -0.007 | -6.86
-15 | -0.903 | 0.1255 | -0.007 | -7.194
-14.5 | -0.899 | 0.11571 | -0.007 | -7.768
-14 | -0.892 | 0.10907 | -0.008 | -8.178
-13.5 | -0.882 | 0.10207 | -0.008 | -8.643
-13 | -0.869 | 0.09786 | -0.009 | -8.884
-12.5 | -0.853 | 0.09042 | -0.009 | -9.435
-12 | -0.834 | 0.08594 | -0.009 | -9.704
-11.5 | -0.812 | 0.08069 | -0.01 | -10.061
-11 | -0.787 | 0.0756 | -0.01 | -10.409
-10.5 | -0.759 | 0.07068 | -0.011 | -10.737
-10 | -0.728 | 0.06657 | -0.011 | -10.939
-9.5 | -0.695 | 0.06243 | -0.012 | -11.135
-9 | -0.66 | 0.0588 | -0.012 | -11.217
-8.5 | -0.622 | 0.05524 | -0.013 | -11.258
-8 | -0.582 | 0.05214 | -0.013 | -11.162
-7.5 | -0.541 | 0.04882 | -0.015 | -11.084
-7 | -0.599 | 0.01655 | -0.031 | -36.172
-6.5 | -0.546 | 0.016 | -0.032 | -34.106
-6 | -0.492 | 0.01544 | -0.033 | -31.831
-5.5 | -0.436 | 0.01486 | -0.034 | -29.358
-5 | -0.38 | 0.01437 | -0.035 | -26.431
-4.5 | -0.322 | 0.01393 | -0.036 | -23.138
-4 | -0.264 | 0.01351 | -0.037 | -19.566
-3.5 | -0.205 | 0.01003 | -0.038 | -20.45
-3 | -0.146 | 0.00989 | -0.039 | -14.762
-2.5 | -0.086 | 0.00978 | -0.04 | -8.815
-2 | -0.026 | 0.00977 | -0.041 | -2.664
-1.5 | 0.035 | 0.00971 | -0.042 | 3.563
-1 | 0.096 | 0.00966 | -0.043 | 9.894
-0.5 | 0.157 | 0.00936 | -0.044 | 16.76
0 | 0.219 | 0.00988 | -0.045 | 22.165
0.5 | 0.28 | 0.00997 | -0.046 | 28.104
1 | 0.341 | 0.01006 | -0.047 | 33.939
1.5 | 0.401 | 0.00997 | -0.047 | 40.207
2 | 0.461 | 0.01007 | -0.048 | 45.719
2.5 | 0.518 | 0.01021 | -0.049 | 50.768
3 | 0.577 | 0.01037 | -0.05 | 55.593
3.5 | 0.634 | 0.01056 | -0.051 | 60.021
4 | 0.691 | 0.01078 | -0.051 | 64.041
4.5 | 0.746 | 0.01105 | -0.052 | 67.524
5 | 0.801 | 0.01668 | -0.053 | 48.03
5.5 | 0.855 | 0.01733 | -0.054 | 49.316
6 | 0.906 | 0.01805 | -0.054 | 50.175
6.5 | 0.955 | 0.01883 | -0.055 | 50.747
7 | 1.003 | 0.01959 | -0.056 | 51.188
7.5 | 1.048 | 0.02042 | -0.056 | 51.318
8 | 1.09 | 0.02141 | -0.057 | 50.899
8.5 | 0.941 | 0.05483 | -0.028 | 17.154
9 | 0.971 | 0.05878 | -0.026 | 16.514
9.5 | 1 | 0.0629 | -0.027 | 15.905
10 | 1.027 | 0.06672 | -0.027 | 15.396
10.5 | 1.051 | 0.07095 | -0.027 | 14.813
11 | 1.071 | 0.07666 | -0.027 | 13.975
11.5 | 1.086 | 0.08192 | -0.027 | 13.251
12 | 1.096 | 0.08662 | -0.028 | 12.65
12.5 | 1.102 | 0.09332 | -0.028 | 11.806
13 | 1.104 | 0.09962 | -0.028 | 11.086
13.5 | 1.103 | 0.10599 | -0.028 | 10.404
14 | 1.098 | 0.11335 | -0.028 | 9.685
14.5 | 1.089 | 0.12112 | -0.028 | 8.995
15 | 1.078 | 0.12813 | -0.028 | 8.414
15.5 | 1.064 | 0.13583 | -0.028 | 7.834
16 | 1.047 | 0.14116 | -0.027 | 7.416
16.5 | 1.028 | 0.15223 | -0.028 | 6.754
17 | 1.007 | 0.16008 | -0.027 | 6.29
17.5 | 0.985 | 0.17384 | -0.028 | 5.665
18 | 0.961 | 0.18078 | -0.028 | 5.314

## 18. Re 250k Mach 0.00 (2)
BIGFOIL.COM POLAR EXPORT
NACA65-216
NACA65-216 |  |  |  | Cl Max: | 1.1228 | at alpha= | 13 | deg
XFOIL ncrit=9 |  |  |  | L/D Max: | 64.1995 | at alpha= | 6 | deg
Re: | 250000 |  |  | Cd Min: | 0.19986 | at alpha= | 18 | deg
Mach: | 0 |  |  | Cl=0 at alpha= | -1.4317 | deg
|  |  |  | @ Cl=0.1, Cd= | 0.013674
|  |  |  | @ Cl=0.4, Cd= | 0.01412
|  |  |  | @ Cl=0.6, Cd= | 0.01427
alpha (deg) | Cl | Cd | Cm | Cl/Cd
-16 | -0.5348 | 0.16236 | -0.0224 | -3.2939
-15.5 | -0.5236 | 0.15363 | -0.0248 | -3.4082
-15 | -0.5029 | 0.14841 | -0.0259 | -3.3886
-14.5 | -0.4947 | 0.14087 | -0.0294 | -3.5117
-14 | -0.5329 | 0.12272 | -0.0419 | -4.3424
-13.5 | -0.5078 | 0.11922 | -0.0405 | -4.2594
-13 | -0.5016 | 0.11191 | -0.0432 | -4.4822
-12.5 | -0.5781 | 0.08722 | -0.0614 | -6.6281
-12 | -0.6602 | 0.07378 | -0.0686 | -8.9482
-11.5 | -0.7354 | 0.06892 | -0.0659 | -10.6703
-11 | -0.8622 | 0.04786 | -0.0534 | -18.015
-10.5 | -0.8155 | 0.03974 | -0.0574 | -20.5209
-10 | -0.7639 | 0.03337 | -0.0607 | -22.8918
-9.5 | -0.7048 | 0.02909 | -0.0633 | -24.2283
-9 | -0.6387 | 0.02516 | -0.0661 | -25.3855
-8.5 | -0.582 | 0.02302 | -0.0669 | -25.2824
-8 | -0.5339 | 0.02139 | -0.0658 | -24.9603
-7.5 | -0.4963 | 0.0199 | -0.0632 | -24.9397
-7 | -0.4709 | 0.01867 | -0.0588 | -25.2223
-6.5 | -0.4412 | 0.01763 | -0.0549 | -25.0255
-6 | -0.4122 | 0.01646 | -0.0511 | -25.0425
-5.5 | -0.3892 | 0.01466 | -0.0467 | -26.5484
-5 | -0.3842 | 0.01172 | -0.04 | -32.7816
-4.5 | -0.3336 | 0.01191 | -0.0387 | -28.0101
-4 | -0.2805 | 0.01223 | -0.0379 | -22.9354
-3.5 | -0.2272 | 0.01295 | -0.0365 | -17.5444
-3 | -0.1738 | 0.01379 | -0.0349 | -12.6033
-2.5 | -0.119 | 0.01383 | -0.0349 | -8.6045
-2 | -0.0635 | 0.01386 | -0.0349 | -4.5815
-1.5 | -0.0075 | 0.01373 | -0.0357 | -0.54625
-1 | 0.0474 | 0.01372 | -0.0358 | 3.4548
-0.5 | 0.105 | 0.01367 | -0.0366 | 7.6811
0 | 0.1588 | 0.01371 | -0.0369 | 11.5828
0.5 | 0.2157 | 0.01372 | -0.0374 | 15.7216
1 | 0.2703 | 0.01383 | -0.0379 | 19.5445
1.5 | 0.3259 | 0.01393 | -0.0382 | 23.3955
2 | 0.3824 | 0.01405 | -0.039 | 27.2171
2.5 | 0.4353 | 0.01426 | -0.0389 | 30.5259
3 | 0.494 | 0.01428 | -0.0397 | 34.5938
3.5 | 0.5452 | 0.01439 | -0.0391 | 37.8874
4 | 0.6001 | 0.01427 | -0.039 | 42.0533
4.5 | 0.6572 | 0.0134 | -0.038 | 49.0448
5 | 0.7067 | 0.01275 | -0.036 | 55.4275
5.5 | 0.7551 | 0.01254 | -0.0345 | 60.2153
6 | 0.798 | 0.01243 | -0.0318 | 64.1995
6.5 | 0.8145 | 0.01324 | -0.0247 | 61.5181
7 | 0.7854 | 0.01583 | -0.0112 | 49.6147
8 | 0.7642 | 0.02048 | 0.0071 | 37.3145
8.5 | 0.8027 | 0.02277 | 0.0057 | 35.2525
9 | 0.8333 | 0.02507 | 0.0063 | 33.2389
9.5 | 0.8636 | 0.02736 | 0.0074 | 31.5643
10 | 0.9016 | 0.02954 | 0.0086 | 30.5213
10.5 | 0.9429 | 0.03147 | 0.0093 | 29.9619
11 | 1.0079 | 0.0341 | 0.0083 | 29.5572
11.5 | 1.0516 | 0.03701 | 0.0089 | 28.4139
12 | 1.0854 | 0.04037 | 0.0101 | 26.8863
12.5 | 1.1113 | 0.04445 | 0.0117 | 25.0011
13 | 1.1228 | 0.04963 | 0.0139 | 22.6234
13.5 | 1.1115 | 0.05638 | 0.0168 | 19.7144
14 | 1.0811 | 0.06449 | 0.0188 | 16.7638
14.5 | 1.0305 | 0.07542 | 0.0185 | 13.6635
15 | 0.9727 | 0.08903 | 0.0148 | 10.9255
15.5 | 0.9214 | 0.10408 | 0.0077 | 8.8528
16 | 0.7398 | 0.1675 | -0.0292 | 4.4167
16.5 | 0.769 | 0.17091 | -0.0274 | 4.4994
17 | 0.7455 | 0.18808 | -0.0414 | 3.9637
17.5 | 0.7655 | 0.19362 | -0.0438 | 3.9536
18 | 0.7894 | 0.19986 | -0.0444 | 3.9498

## 19. Re 250k Mach 0.10 (1)
BIGFOIL.COM POLAR EXPORT
NACA65-216
NACA65-216 |  |  |  | Cl Max: | 1.093 | at alpha= | 8 | deg
JavaFoil+Calcfoil stall+Eppler ext transition |  |  |  | L/D Max: | 67.537 | at alpha= | 4.5 | deg
Re: | 250000 |  |  | Cd Min: | 0.00964 | at alpha= | 1 | deg
Mach: | 0.1 |  |  | Cl=0 at alpha= | -1.7869 | deg
|  |  |  | @ Cl=0.1, Cd= | 0.0097307
|  |  |  | @ Cl=0.4, Cd= | 0.0099538
|  |  |  | @ Cl=0.6, Cd= | 0.010459
alpha (deg) | Cl | Cd | Cm | Cl/Cd
-20 | -0.759 | 0.23358 | -0.003 | -3.251
-19.5 | -0.786 | 0.21613 | -0.004 | -3.635
-19 | -0.807 | 0.20513 | -0.004 | -3.932
-18.5 | -0.823 | 0.19367 | -0.004 | -4.252
-18 | -0.838 | 0.1816 | -0.005 | -4.617
-17.5 | -0.852 | 0.17593 | -0.005 | -4.843
-17 | -0.864 | 0.16249 | -0.005 | -5.315
-16.5 | -0.873 | 0.15167 | -0.006 | -5.757
-16 | -0.88 | 0.14246 | -0.006 | -6.179
-15.5 | -0.885 | 0.13294 | -0.007 | -6.656
-15 | -0.887 | 0.12692 | -0.007 | -6.986
-14.5 | -0.885 | 0.11989 | -0.008 | -7.385
-14 | -0.881 | 0.11157 | -0.008 | -7.897
-13.5 | -0.873 | 0.10463 | -0.008 | -8.348
-13 | -0.863 | 0.09869 | -0.009 | -8.741
-12.5 | -0.848 | 0.0917 | -0.009 | -9.248
-12 | -0.831 | 0.08681 | -0.009 | -9.568
-11.5 | -0.81 | 0.0812 | -0.01 | -9.973
-11 | -0.786 | 0.07656 | -0.01 | -10.267
-10.5 | -0.759 | 0.07109 | -0.011 | -10.676
-10 | -0.729 | 0.06684 | -0.011 | -10.906
-9.5 | -0.696 | 0.06264 | -0.012 | -11.117
-9 | -0.661 | 0.05908 | -0.012 | -11.191
-8.5 | -0.624 | 0.05523 | -0.013 | -11.292
-8 | -0.584 | 0.05214 | -0.013 | -11.2
-7.5 | -0.543 | 0.04897 | -0.015 | -11.091
-7 | -0.5 | 0.04607 | -0.015 | -10.843
-6.5 | -0.548 | 0.01609 | -0.032 | -34.048
-6 | -0.494 | 0.01552 | -0.033 | -31.816
-5.5 | -0.438 | 0.01497 | -0.034 | -29.263
-5 | -0.381 | 0.01447 | -0.035 | -26.366
-4.5 | -0.324 | 0.014 | -0.036 | -23.138
-4 | -0.266 | 0.01355 | -0.037 | -19.589
-3.5 | -0.206 | 0.01006 | -0.038 | -20.475
-3 | -0.147 | 0.00991 | -0.039 | -14.789
-2.5 | -0.087 | 0.00982 | -0.04 | -8.816
-2 | -0.026 | 0.00979 | -0.041 | -2.669
-1.5 | 0.035 | 0.00972 | -0.042 | 3.576
-1 | 0.096 | 0.00973 | -0.043 | 9.867
-0.5 | 0.158 | 0.00974 | -0.044 | 16.18
0 | 0.22 | 0.00992 | -0.045 | 22.169
0.5 | 0.282 | 0.00997 | -0.046 | 28.241
1 | 0.342 | 0.00964 | -0.047 | 35.51
1.5 | 0.403 | 0.00997 | -0.048 | 40.382
2 | 0.463 | 0.01008 | -0.048 | 45.877
2.5 | 0.521 | 0.01023 | -0.049 | 50.905
3 | 0.579 | 0.01039 | -0.05 | 55.731
3.5 | 0.637 | 0.01058 | -0.051 | 60.175
4 | 0.694 | 0.01082 | -0.052 | 64.09
4.5 | 0.749 | 0.01109 | -0.052 | 67.537
5 | 0.804 | 0.01681 | -0.053 | 47.856
5.5 | 0.858 | 0.01746 | -0.054 | 49.133
6 | 0.91 | 0.0182 | -0.055 | 49.964
6.5 | 0.959 | 0.01895 | -0.055 | 50.604
7 | 1.006 | 0.01977 | -0.056 | 50.909
7.5 | 1.051 | 0.02054 | -0.057 | 51.157
8 | 1.093 | 0.02153 | -0.057 | 50.758
8.5 | 0.943 | 0.05517 | -0.028 | 17.088
9 | 0.973 | 0.05903 | -0.026 | 16.476
9.5 | 1.001 | 0.06301 | -0.026 | 15.893
10 | 1.027 | 0.06693 | -0.027 | 15.351
10.5 | 1.05 | 0.07227 | -0.027 | 14.532
11 | 1.069 | 0.07641 | -0.027 | 13.995
11.5 | 1.082 | 0.08146 | -0.028 | 13.278
12 | 1.09 | 0.08743 | -0.028 | 12.463
12.5 | 1.093 | 0.09461 | -0.027 | 11.555
13 | 1.093 | 0.10114 | -0.028 | 10.808

## 20. Re 250k Mach 0.10 (2)
BIGFOIL.COM POLAR EXPORT
NACA65-216
NACA65-216 |  |  |  | Cl Max: | 1.1065 | at alpha= | 13 | deg
XFOIL ncrit=9 |  |  |  | L/D Max: | 64.1747 | at alpha= | 6 | deg
Re: | 250000 |  |  | Cd Min: | 0.20116 | at alpha= | 18 | deg
Mach: | 0.1 |  |  | Cl=0 at alpha= | -1.4272 | deg
|  |  |  | @ Cl=0.1, Cd= | 0.013762
|  |  |  | @ Cl=0.4, Cd= | 0.014212
|  |  |  | @ Cl=0.6, Cd= | 0.014356
alpha (deg) | Cl | Cd | Cm | Cl/Cd
-16 | -0.5343 | 0.16316 | -0.0224 | -3.2747
-15.5 | -0.5209 | 0.15473 | -0.0244 | -3.3665
-15 | -0.5003 | 0.14937 | -0.0257 | -3.3494
-14.5 | -0.4925 | 0.14171 | -0.0294 | -3.4754
-14 | -0.5262 | 0.1247 | -0.041 | -4.2197
-13.5 | -0.5018 | 0.12085 | -0.0399 | -4.1523
-13 | -0.4953 | 0.11348 | -0.0427 | -4.3646
-12.5 | -0.5878 | 0.08731 | -0.0632 | -6.7323
-12 | -0.6666 | 0.07602 | -0.069 | -8.7687
-11 | -0.855 | 0.04874 | -0.0549 | -17.5421
-10.5 | -0.8109 | 0.04081 | -0.0589 | -19.8701
-10 | -0.7625 | 0.03415 | -0.0621 | -22.328
-9.5 | -0.7057 | 0.02961 | -0.0645 | -23.8332
-9 | -0.6423 | 0.02566 | -0.0668 | -25.0312
-8.5 | -0.5844 | 0.02333 | -0.0677 | -25.0493
-8 | -0.5343 | 0.02161 | -0.0668 | -24.7247
-7.5 | -0.4949 | 0.02014 | -0.0643 | -24.573
-7 | -0.469 | 0.01881 | -0.06 | -24.9335
-6.5 | -0.4396 | 0.01782 | -0.0559 | -24.6689
-6 | -0.4124 | 0.01656 | -0.0518 | -24.9034
-5.5 | -0.3869 | 0.01496 | -0.0477 | -25.8623
-5 | -0.3859 | 0.01177 | -0.0405 | -32.7867
-4.5 | -0.3358 | 0.01194 | -0.039 | -28.124
-4 | -0.2823 | 0.01226 | -0.0382 | -23.0261
-3.5 | -0.2288 | 0.01296 | -0.0368 | -17.6543
-3 | -0.1749 | 0.01384 | -0.035 | -12.6373
-2.5 | -0.12 | 0.01391 | -0.0351 | -8.6269
-2 | -0.064 | 0.01392 | -0.0351 | -4.5977
-1.5 | -0.0081 | 0.01382 | -0.0358 | -0.58611
-1 | 0.0475 | 0.01378 | -0.036 | 3.447
-0.5 | 0.1047 | 0.01376 | -0.0366 | 7.609
0 | 0.1593 | 0.01377 | -0.037 | 11.5686
0.5 | 0.2168 | 0.01379 | -0.0375 | 15.7215
1 | 0.2712 | 0.01391 | -0.0381 | 19.4968
1.5 | 0.3274 | 0.014 | -0.0384 | 23.3857
2 | 0.3834 | 0.01416 | -0.039 | 27.0763
2.5 | 0.4373 | 0.01433 | -0.039 | 30.5164
3 | 0.4949 | 0.01441 | -0.0396 | 34.3442
3.5 | 0.5479 | 0.01446 | -0.0391 | 37.8907
4 | 0.6031 | 0.01435 | -0.039 | 42.0279
4.5 | 0.6605 | 0.01344 | -0.0379 | 49.1443
5 | 0.7108 | 0.01279 | -0.0361 | 55.5747
5.5 | 0.7595 | 0.01258 | -0.0345 | 60.3736
6 | 0.8009 | 0.01248 | -0.0314 | 64.1747
6.5 | 0.8113 | 0.01353 | -0.0232 | 59.963
7 | 0.7802 | 0.01615 | -0.0096 | 48.3096
7.5 | 0.7576 | 0.01891 | 0.0014 | 40.0635
8 | 0.7617 | 0.02087 | 0.0081 | 36.4974
8.5 | 0.8003 | 0.02318 | 0.0067 | 34.5255
9 | 0.8317 | 0.02548 | 0.0072 | 32.6413
9.5 | 0.8623 | 0.02783 | 0.0084 | 30.9845
10 | 0.902 | 0.02997 | 0.0095 | 30.0968
10.5 | 0.9441 | 0.03196 | 0.0102 | 29.5401
11 | 1.0152 | 0.03493 | 0.0089 | 29.0638
11.5 | 1.0513 | 0.0378 | 0.0101 | 27.8122
12 | 1.082 | 0.04143 | 0.0116 | 26.1163
12.5 | 1.1026 | 0.04588 | 0.0135 | 24.0323
13 | 1.1065 | 0.05156 | 0.016 | 21.4604
13.5 | 1.0868 | 0.05903 | 0.0186 | 18.411
14 | 1.0501 | 0.06805 | 0.0197 | 15.4313
14.5 | 1.0015 | 0.07927 | 0.0182 | 12.634
15 | 0.9482 | 0.09301 | 0.0133 | 10.1946
15.5 | 0.9006 | 0.10851 | 0.0054 | 8.2997
16 | 0.7376 | 0.16903 | -0.03 | 4.3637
16.5 | 0.7673 | 0.1726 | -0.0283 | 4.4455
17 | 0.7453 | 0.1892 | -0.042 | 3.9392
17.5 | 0.7652 | 0.19488 | -0.0446 | 3.9265
18 | 0.7898 | 0.20116 | -0.0451 | 3.9262

## 21. Re 250k Mach 0.25 (1)
BIGFOIL.COM POLAR EXPORT
NACA65-216
NACA65-216 |  |  |  | Cl Max: | 1.045 | at alpha= | 11 | deg
JavaFoil+Calcfoil stall+Eppler ext transition |  |  |  | L/D Max: | 63.928 | at alpha= | 4 | deg
Re: | 250000 |  |  | Cd Min: | 0.00976 | at alpha= | 0.5 | deg
Mach: | 0.25 |  |  | Cl=0 at alpha= | -1.7857 | deg
|  |  |  | @ Cl=0.1, Cd= | 0.0098722
|  |  |  | @ Cl=0.4, Cd= | 0.01015
|  |  |  | @ Cl=0.6, Cd= | 0.010677
alpha (deg) | Cl | Cd | Cm | Cl/Cd
-18 | -0.514 | 0.2537 | -0.004 | -2.025
-17.5 | -0.562 | 0.22098 | -0.005 | -2.543
-17 | -0.606 | 0.19891 | -0.005 | -3.048
-16.5 | -0.647 | 0.18054 | -0.006 | -3.584
-16 | -0.684 | 0.17175 | -0.006 | -3.983
-15.5 | -0.716 | 0.15879 | -0.007 | -4.511
-15 | -0.744 | 0.14421 | -0.007 | -5.16
-14.5 | -0.767 | 0.1354 | -0.008 | -5.664
-14 | -0.784 | 0.12159 | -0.008 | -6.45
-13.5 | -0.796 | 0.11472 | -0.008 | -6.94
-13 | -0.803 | 0.10591 | -0.009 | -7.577
-12.5 | -0.803 | 0.09801 | -0.009 | -8.196
-12 | -0.798 | 0.09044 | -0.01 | -8.828
-11.5 | -0.788 | 0.08593 | -0.01 | -9.173
-11 | -0.773 | 0.07928 | -0.01 | -9.754
-10.5 | -0.753 | 0.07425 | -0.011 | -10.146
-10 | -0.729 | 0.06901 | -0.011 | -10.563
-9.5 | -0.7 | 0.06425 | -0.012 | -10.903
-9 | -0.668 | 0.06027 | -0.012 | -11.089
-8.5 | -0.633 | 0.05656 | -0.013 | -11.191
-8 | -0.595 | 0.05288 | -0.014 | -11.252
-7.5 | -0.554 | 0.04949 | -0.015 | -11.197
-7 | -0.511 | 0.04659 | -0.016 | -10.958
-6.5 | -0.559 | 0.01667 | -0.033 | -33.563
-6 | -0.505 | 0.01599 | -0.034 | -31.556
-5.5 | -0.448 | 0.01541 | -0.035 | -29.083
-5 | -0.39 | 0.01484 | -0.036 | -26.302
-4.5 | -0.332 | 0.01435 | -0.037 | -23.119
-4 | -0.272 | 0.01387 | -0.038 | -19.609
-3.5 | -0.211 | 0.01029 | -0.039 | -20.507
-3 | -0.15 | 0.01013 | -0.04 | -14.825
-2.5 | -0.089 | 0.01002 | -0.041 | -8.855
-2 | -0.027 | 0.00997 | -0.042 | -2.687
-1.5 | 0.036 | 0.00989 | -0.043 | 3.604
-1 | 0.098 | 0.00987 | -0.044 | 9.968
-0.5 | 0.161 | 0.00994 | -0.045 | 16.247
0 | 0.226 | 0.00998 | -0.046 | 22.645
0.5 | 0.289 | 0.00976 | -0.047 | 29.572
1 | 0.351 | 0.01011 | -0.048 | 34.673
1.5 | 0.413 | 0.01016 | -0.049 | 40.604
2 | 0.474 | 0.0103 | -0.05 | 46.06
2.5 | 0.534 | 0.01045 | -0.05 | 51.059
3 | 0.593 | 0.01065 | -0.051 | 55.715
3.5 | 0.652 | 0.01088 | -0.052 | 59.975
4 | 0.71 | 0.01111 | -0.053 | 63.928
4.5 | 0.767 | 0.01661 | -0.054 | 46.192
5 | 0.823 | 0.01735 | -0.054 | 47.443
5.5 | 0.878 | 0.01809 | -0.055 | 48.502
6 | 0.929 | 0.01886 | -0.056 | 49.271
6.5 | 0.978 | 0.01981 | -0.057 | 49.383
7 | 1.024 | 0.02068 | -0.057 | 49.531
7.5 | 0.889 | 0.04935 | -0.029 | 18.005
8 | 0.921 | 0.05317 | -0.026 | 17.321
8.5 | 0.952 | 0.05651 | -0.027 | 16.853
9 | 0.98 | 0.06017 | -0.027 | 16.286
9.5 | 1.003 | 0.06574 | -0.027 | 15.262
10 | 1.022 | 0.06971 | -0.027 | 14.664
10.5 | 1.036 | 0.07494 | -0.027 | 13.826
11 | 1.045 | 0.07993 | -0.027 | 13.071
11.5 | 1.043 | 0.08692 | -0.027 | 11.997
12 | 1.034 | 0.09443 | -0.027 | 10.948
12.5 | 1.018 | 0.10037 | -0.027 | 10.139
13 | 0.995 | 0.10823 | -0.027 | 9.189
13.5 | 0.964 | 0.11841 | -0.026 | 8.145
14 | 0.928 | 0.12693 | -0.026 | 7.31
14.5 | 0.885 | 0.13931 | -0.026 | 6.354
15 | 0.837 | 0.14873 | -0.026 | 5.627
15.5 | 0.783 | 0.16631 | -0.026 | 4.709
16 | 0.725 | 0.18261 | -0.026 | 3.971

## 22. Re 250k Mach 0.25 (2)
BIGFOIL.COM POLAR EXPORT
NACA65-216
NACA65-216 |  |  |  | Cl Max: | 1.0428 | at alpha= | 12 | deg
XFOIL ncrit=9 |  |  |  | L/D Max: | 63.2763 | at alpha= | 6 | deg
Re: | 250000 |  |  | Cd Min: | 0.19477 | at alpha= | 17 | deg
Mach: | 0.25 |  |  | Cl=0 at alpha= | -1.4123 | deg
|  |  |  | @ Cl=0.1, Cd= | 0.014202
|  |  |  | @ Cl=0.4, Cd= | 0.014687
|  |  |  | @ Cl=0.6, Cd= | 0.014784
alpha (deg) | Cl | Cd | Cm | Cl/Cd
-16 | -0.5322 | 0.16746 | -0.0226 | -3.1781
-15.5 | -0.5083 | 0.16009 | -0.0229 | -3.1751
-15 | -0.4889 | 0.15402 | -0.0249 | -3.1743
-14.5 | -0.4971 | 0.14372 | -0.033 | -3.4588
-14 | -0.4989 | 0.1328 | -0.0378 | -3.7568
-13.5 | -0.4761 | 0.12785 | -0.0379 | -3.7239
-13 | -0.4705 | 0.11995 | -0.0413 | -3.9225
-12.5 | -0.5206 | 0.09979 | -0.0557 | -5.217
-12 | -0.4923 | 0.09787 | -0.0528 | -5.0301
-11.5 | -0.535 | 0.08105 | -0.0642 | -6.6009
-11 | -0.7693 | 0.05099 | -0.0688 | -15.0873
-10 | -0.7426 | 0.0384 | -0.0704 | -19.3385
-9.5 | -0.7015 | 0.03268 | -0.0716 | -21.4657
-9 | -0.6598 | 0.0292 | -0.0704 | -22.5959
-8.5 | -0.5962 | 0.02511 | -0.072 | -23.7435
-8 | -0.539 | 0.02294 | -0.0716 | -23.4961
-7.5 | -0.4927 | 0.02146 | -0.0696 | -22.959
-7 | -0.4578 | 0.01967 | -0.0663 | -23.274
-6.5 | -0.4319 | 0.01848 | -0.0616 | -23.3712
-6 | -0.4105 | 0.01721 | -0.0563 | -23.8524
-5.5 | -0.3815 | 0.01601 | -0.052 | -23.8289
-5 | -0.381 | 0.01286 | -0.0447 | -29.6267
-4.5 | -0.3475 | 0.0121 | -0.0406 | -28.719
-4 | -0.2921 | 0.01245 | -0.0395 | -23.4618
-3.5 | -0.2372 | 0.01304 | -0.0382 | -18.1902
-3 | -0.1813 | 0.01416 | -0.0361 | -12.8037
-2.5 | -0.1243 | 0.01438 | -0.0356 | -8.6439
-2 | -0.0664 | 0.01428 | -0.0359 | -4.6499
-1.5 | -0.0103 | 0.0143 | -0.0361 | -0.72028
-1 | 0.0484 | 0.01411 | -0.0368 | 3.4302
-0.5 | 0.1042 | 0.01421 | -0.037 | 7.3329
0 | 0.1632 | 0.01412 | -0.0379 | 11.5581
0.5 | 0.2192 | 0.01426 | -0.038 | 15.3717
1 | 0.2768 | 0.01433 | -0.0385 | 19.3161
1.5 | 0.3355 | 0.01441 | -0.039 | 23.2824
2 | 0.3895 | 0.01468 | -0.039 | 26.5327
2.5 | 0.4495 | 0.01472 | -0.0397 | 30.5367
3 | 0.5025 | 0.01499 | -0.0393 | 33.5223
3.5 | 0.5634 | 0.0149 | -0.0397 | 37.8121
4 | 0.6204 | 0.01472 | -0.0393 | 42.1467
4.5 | 0.6759 | 0.0137 | -0.0373 | 49.3358
5 | 0.7291 | 0.01309 | -0.0356 | 55.699
5.5 | 0.7775 | 0.01283 | -0.0331 | 60.6002
6 | 0.8131 | 0.01285 | -0.0284 | 63.2763
6.5 | 0.7911 | 0.01495 | -0.0152 | 52.9164
7 | 0.7562 | 0.01804 | -0.0022 | 41.918
7.5 | 0.7459 | 0.02069 | 0.0065 | 36.0512
8 | 0.7543 | 0.02265 | 0.0125 | 33.3024
9 | 0.8236 | 0.02773 | 0.012 | 29.7007
9.5 | 0.8598 | 0.0303 | 0.0134 | 28.3762
10 | 0.9054 | 0.03236 | 0.0143 | 27.979
10.5 | 0.9513 | 0.03473 | 0.0151 | 27.3913
11 | 1.0141 | 0.03863 | 0.015 | 26.2516
11.5 | 1.035 | 0.04278 | 0.0173 | 24.1935
12 | 1.0428 | 0.04798 | 0.0197 | 21.7341
12.5 | 1.0351 | 0.05439 | 0.0218 | 19.0311
13 | 1.0112 | 0.06238 | 0.0229 | 16.2103
13.5 | 0.9759 | 0.0721 | 0.022 | 13.5354
14 | 0.9329 | 0.08391 | 0.0182 | 11.1179
14.5 | 0.8861 | 0.09836 | 0.0111 | 9.0087
15 | 0.8434 | 0.11501 | 0.0013 | 7.3333
15.5 | 0.7196 | 0.16776 | -0.0293 | 4.2895
16 | 0.73 | 0.17629 | -0.0342 | 4.1409
16.5 | 0.7639 | 0.18019 | -0.0322 | 4.2394
17 | 0.7463 | 0.19477 | -0.0454 | 3.8317

## 23. Re 250k Mach 0.50 (1)
BIGFOIL.COM POLAR EXPORT
NACA65-216
NACA65-216 |  |  |  | Cl Max: | 1.195 | at alpha= | 20 | deg
JavaFoil+Calcfoil stall+Eppler ext transition |  |  |  | L/D Max: | 61.659 | at alpha= | 4 | deg
Re: | 250000 |  |  | Cd Min: | 0.01023 | at alpha= | -1.5 | deg
Mach: | 0.5 |  |  | Cl=0 at alpha= | -1.7826 | deg
|  |  |  | @ Cl=0.1, Cd= | 0.010596
|  |  |  | @ Cl=0.4, Cd= | 0.010821
|  |  |  | @ Cl=0.6, Cd= | 0.011255
alpha (deg) | Cl | Cd | Cm | Cl/Cd
-20 | -1.009 | 0.26413 | -0.006 | -3.819
-19.5 | -0.982 | 0.25526 | -0.006 | -3.847
-19 | -0.955 | 0.25453 | -0.007 | -3.753
-18.5 | -0.928 | 0.24202 | -0.007 | -3.836
-18 | -0.899 | 0.23852 | -0.007 | -3.77
-17.5 | -0.872 | 0.22954 | -0.008 | -3.799
-17 | -0.845 | 0.22615 | -0.008 | -3.736
-16.5 | -0.818 | 0.23142 | -0.009 | -3.533
-16 | -0.791 | 0.21665 | -0.009 | -3.649
-15.5 | -0.761 | 0.19948 | -0.009 | -3.817
-15 | -0.734 | 0.1974 | -0.01 | -3.718
-14.5 | -0.707 | 0.25358 | -0.01 | -2.788
-14 | -0.68 | 0.18115 | -0.011 | -3.752
-13.5 | -0.651 | 0.1755 | -0.01 | -3.71
-13 | -0.623 | 0.17508 | -0.011 | -3.56
-12.5 | -0.596 | 0.17159 | -0.011 | -3.473
-12 | -0.568 | 0.15782 | -0.012 | -3.602
-11.5 | -0.541 | 0.15457 | -0.012 | -3.5
-11 | -0.513 | 0.14688 | -0.012 | -3.493
-10.5 | -0.485 | 0.13463 | -0.012 | -3.602
-10 | -0.457 | 0.13209 | -0.012 | -3.462
-9.5 | -0.43 | 0.12248 | -0.013 | -3.508
-9 | -0.402 | 0.10621 | -0.013 | -3.785
-8.5 | -0.571 | 0.07087 | -0.013 | -8.06
-8 | -0.595 | 0.06099 | -0.014 | -9.752
-7.5 | -0.578 | 0.05523 | -0.015 | -10.467
-7 | -0.544 | 0.05021 | -0.016 | -10.843
-6.5 | -0.503 | 0.04654 | -0.016 | -10.817
-6 | -0.458 | 0.04351 | -0.018 | -10.533
-5.5 | -0.489 | 0.0176 | -0.038 | -27.8
-5 | -0.428 | 0.01679 | -0.04 | -25.519
-4.5 | -0.365 | 0.01604 | -0.041 | -22.773
-4 | -0.3 | 0.0154 | -0.042 | -19.49
-3.5 | -0.234 | 0.01486 | -0.043 | -15.733
-3 | -0.166 | 0.01118 | -0.044 | -14.815
-2.5 | -0.098 | 0.011 | -0.045 | -8.907
-2 | -0.03 | 0.01094 | -0.046 | -2.705
-1.5 | 0.039 | 0.01023 | -0.047 | 3.853
-1 | 0.109 | 0.01065 | -0.048 | 10.215
-0.5 | 0.179 | 0.01061 | -0.049 | 16.827
0 | 0.25 | 0.01053 | -0.051 | 23.735
0.5 | 0.319 | 0.01064 | -0.052 | 29.987
1 | 0.388 | 0.01079 | -0.053 | 35.957
1.5 | 0.457 | 0.01097 | -0.054 | 41.604
2 | 0.525 | 0.0112 | -0.055 | 46.821
2.5 | 0.589 | 0.01115 | -0.056 | 52.856
3 | 0.655 | 0.01178 | -0.057 | 55.589
3.5 | 0.718 | 0.01221 | -0.057 | 58.844
4 | 0.78 | 0.01265 | -0.058 | 61.659
4.5 | 0.844 | 0.01929 | -0.059 | 43.738
5 | 0.902 | 0.02033 | -0.06 | 44.354
5.5 | 0.956 | 0.02148 | -0.061 | 44.492
6 | 0.837 | 0.04346 | -0.03 | 19.255
6.5 | 0.869 | 0.04688 | -0.028 | 18.532
7 | 0.89 | 0.05102 | -0.028 | 17.449
7.5 | 0.892 | 0.05673 | -0.028 | 15.723
8 | 0.85 | 0.06457 | -0.027 | 13.162
8.5 | 0.57 | 0.09427 | -0.025 | 6.041
9 | 0.597 | 0.11356 | -0.026 | 5.255
9.5 | 0.625 | 0.1308 | -0.029 | 4.775
10 | 0.652 | 0.13535 | -0.029 | 4.815
10.5 | 0.679 | 0.13824 | -0.029 | 4.91
11 | 0.707 | 0.15227 | -0.033 | 4.643
11.5 | 0.734 | 0.1554 | -0.033 | 4.724
12 | 0.761 | 0.1589 | -0.034 | 4.79
12.5 | 0.788 | 0.17274 | -0.034 | 4.561
13 | 0.816 | 0.17538 | -0.036 | 4.651
13.5 | 0.843 | 0.17971 | -0.038 | 4.693
14 | 0.87 | 0.18653 | -0.039 | 4.665
14.5 | 0.897 | 0.19739 | -0.039 | 4.544
15 | 0.926 | 0.20715 | -0.042 | 4.469
15.5 | 0.952 | 0.2154 | -0.043 | 4.421
16 | 0.979 | 0.21825 | -0.043 | 4.485
16.5 | 1.006 | 0.22533 | -0.044 | 4.463
17 | 1.034 | 0.23917 | -0.046 | 4.325
17.5 | 1.061 | 0.24767 | -0.047 | 4.283
18 | 1.087 | 0.25264 | -0.047 | 4.303
18.5 | 1.114 | 0.26023 | -0.048 | 4.28
19 | 1.143 | 0.27274 | -0.05 | 4.19
19.5 | 1.169 | 0.27646 | -0.051 | 4.228
20 | 1.195 | 0.28982 | -0.051 | 4.123

## 24. Re 250k Mach 0.50 (2)
BIGFOIL.COM POLAR EXPORT
NACA65-216
NACA65-216 |  |  |  | Cl Max: | 0.9143 | at alpha= | 20 | deg
XFOIL ncrit=9 |  |  |  | L/D Max: | 56.3945 | at alpha= | 5.5 | deg
Re: | 250000 |  |  | Cd Min: | 0.26988 | at alpha= | 20 | deg
Mach: | 0.5 |  |  | Cl=0 at alpha= | -1.3496 | deg
|  |  |  | @ Cl=0.1, Cd= | 0.016302
|  |  |  | @ Cl=0.4, Cd= | 0.017074
|  |  |  | @ Cl=0.6, Cd= | 0.017826
alpha (deg) | Cl | Cd | Cm | Cl/Cd
-20 | -0.6746 | 0.24928 | 0.0183 | -2.7062
-19.5 | -0.646 | 0.23908 | 0.0157 | -2.702
-19 | -0.6223 | 0.23156 | 0.0117 | -2.6874
-18.5 | -0.6019 | 0.22374 | 0.0066 | -2.6902
-18 | -0.5933 | 0.21589 | -0.0012 | -2.7482
-17.5 | -0.5626 | 0.20749 | -0.0031 | -2.7115
-17 | -0.5414 | 0.20002 | -0.0072 | -2.7067
-16.5 | -0.5408 | 0.19293 | -0.0161 | -2.8031
-16 | -0.5097 | 0.18347 | -0.0177 | -2.7781
-15.5 | -0.4865 | 0.17632 | -0.0207 | -2.7592
-15 | -0.4845 | 0.16833 | -0.0286 | -2.8783
-14.5 | -0.4703 | 0.15889 | -0.0328 | -2.9599
-14 | -0.4422 | 0.15199 | -0.0341 | -2.9094
-13.5 | -0.3191 | 0.12627 | -0.0495 | -2.5271
-13 | -0.4329 | 0.1339 | -0.0454 | -3.233
-12.5 | -0.4092 | 0.12739 | -0.0465 | -3.2122
-12 | -0.4247 | 0.11658 | -0.056 | -3.643
-11.5 | -0.4329 | 0.09868 | -0.0618 | -4.3869
-11 | -0.4442 | 0.08694 | -0.0678 | -5.1093
-10.5 | -0.4857 | 0.07202 | -0.077 | -6.744
-10 | -0.5169 | 0.05779 | -0.0901 | -8.9445
-9.5 | -0.5297 | 0.04668 | -0.1005 | -11.3475
-9 | -0.5365 | 0.03928 | -0.1031 | -13.6584
-8.5 | -0.5446 | 0.03443 | -0.0987 | -15.8176
-8 | -0.533 | 0.03027 | -0.0937 | -17.6082
-7.5 | -0.4949 | 0.02691 | -0.0898 | -18.3909
-7 | -0.4414 | 0.02435 | -0.087 | -18.1273
-6.5 | -0.3937 | 0.02256 | -0.0836 | -17.4512
-5.5 | -0.3375 | 0.01905 | -0.0737 | -17.7165
-5 | -0.3286 | 0.01731 | -0.0662 | -18.9832
-4.5 | -0.3396 | 0.01506 | -0.056 | -22.5498
-4 | -0.3358 | 0.01332 | -0.0464 | -25.2102
-3.5 | -0.2743 | 0.01394 | -0.0441 | -19.6772
-3 | -0.2097 | 0.01558 | -0.0409 | -13.4596
-2.5 | -0.1422 | 0.0164 | -0.0393 | -8.6707
-2 | -0.0823 | 0.01633 | -0.0389 | -5.0398
-1.5 | -0.0185 | 0.01637 | -0.0386 | -1.1301
-1 | 0.043 | 0.01617 | -0.0389 | 2.6592
-0.5 | 0.1036 | 0.01631 | -0.0385 | 6.3519
0 | 0.17 | 0.01612 | -0.0396 | 10.5459
0.5 | 0.225 | 0.0165 | -0.0384 | 13.6364
1 | 0.2915 | 0.0165 | -0.0393 | 17.6667
1.5 | 0.3451 | 0.017 | -0.0381 | 20.3
2 | 0.4114 | 0.01709 | -0.0386 | 24.0726
2.5 | 0.4639 | 0.01764 | -0.0371 | 26.2982
3 | 0.5368 | 0.0175 | -0.0379 | 30.6743
3.5 | 0.5902 | 0.01787 | -0.0359 | 33.0274
4 | 0.6567 | 0.01757 | -0.035 | 37.3762
4.5 | 0.7367 | 0.01517 | -0.033 | 48.563
5 | 0.7906 | 0.01453 | -0.0289 | 54.4116
5.5 | 0.8149 | 0.01445 | -0.0198 | 56.3945
6 | 0.7653 | 0.01716 | -0.003 | 44.5979
6.5 | 0.7229 | 0.02173 | 0.0079 | 33.2674
7 | 0.7137 | 0.02557 | 0.0147 | 27.9116
7.5 | 0.7192 | 0.02863 | 0.0205 | 25.1205
8 | 0.7284 | 0.03141 | 0.0263 | 23.1901
9 | 0.8029 | 0.0367 | 0.031 | 21.8774
9.5 | 0.8485 | 0.04024 | 0.0323 | 21.086
10 | 0.8754 | 0.04562 | 0.0336 | 19.189
10.5 | 0.8746 | 0.05269 | 0.034 | 16.599
11 | 0.857 | 0.06148 | 0.0326 | 13.9395
11.5 | 0.8289 | 0.07226 | 0.0287 | 11.4711
12 | 0.7946 | 0.08531 | 0.0218 | 9.3143
12.5 | 0.7552 | 0.1015 | 0.0113 | 7.4404
13 | 0.7183 | 0.1209 | -0.0015 | 5.9413
13.5 | 0.706 | 0.13651 | -0.0107 | 5.1718
14 | 0.71 | 0.14795 | -0.0168 | 4.7989
15 | 0.7136 | 0.17831 | -0.0342 | 4.002
15.5 | 0.7456 | 0.1859 | -0.0352 | 4.0108
16 | 0.7407 | 0.19802 | -0.0466 | 3.7405
16.5 | 0.7623 | 0.20603 | -0.0512 | 3.6999
17 | 0.7962 | 0.21513 | -0.0523 | 3.701
17.5 | 0.7958 | 0.22484 | -0.0636 | 3.5394
18 | 0.819 | 0.23285 | -0.0681 | 3.5173
18.5 | 0.8527 | 0.24281 | -0.0697 | 3.5118
19 | 0.8566 | 0.25108 | -0.0805 | 3.4117
19.5 | 0.8798 | 0.25908 | -0.0853 | 3.3959
20 | 0.9143 | 0.26988 | -0.0866 | 3.3878

## 25. Re 500k Mach 0.00 (1)
BIGFOIL.COM POLAR EXPORT
NACA65-216
NACA65-216 |  |  |  | Cl Max: | 1.258 | at alpha= | 10.5 | deg
JavaFoil+Calcfoil stall+Eppler ext transition |  |  |  | L/D Max: | 97.745 | at alpha= | 4.5 | deg
Re: | 500000 |  |  | Cd Min: | 0.00756 | at alpha= | -1 | deg
Mach: | 0 |  |  | Cl=0 at alpha= | -1.7869 | deg
|  |  |  | @ Cl=0.1, Cd= | 0.0075619
|  |  |  | @ Cl=0.4, Cd= | 0.0077861
|  |  |  | @ Cl=0.6, Cd= | 0.0081967
alpha (deg) | Cl | Cd | Cm | Cl/Cd
-20 | -0.81 | 0.20078 | -0.004 | -4.032
-19.5 | -0.832 | 0.18883 | -0.004 | -4.407
-19 | -0.85 | 0.18192 | -0.004 | -4.671
-18.5 | -0.863 | 0.17318 | -0.005 | -4.982
-18 | -0.875 | 0.1631 | -0.005 | -5.363
-17.5 | -0.885 | 0.15334 | -0.005 | -5.769
-17 | -0.893 | 0.14394 | -0.006 | -6.204
-16.5 | -0.899 | 0.13833 | -0.006 | -6.5
-16 | -0.903 | 0.12838 | -0.007 | -7.036
-15.5 | -0.905 | 0.12148 | -0.007 | -7.447
-15 | -0.904 | 0.11479 | -0.007 | -7.872
-14.5 | -0.9 | 0.10942 | -0.008 | -8.222
-14 | -0.893 | 0.10171 | -0.008 | -8.778
-13.5 | -0.883 | 0.0961 | -0.009 | -9.189
-13 | -0.87 | 0.08977 | -0.009 | -9.691
-12.5 | -0.854 | 0.08572 | -0.009 | -9.959
-12 | -0.835 | 0.08034 | -0.01 | -10.388
-11.5 | -0.812 | 0.07594 | -0.01 | -10.697
-11 | -0.788 | 0.07112 | -0.011 | -11.081
-10.5 | -0.76 | 0.0666 | -0.012 | -11.416
-10 | -0.729 | 0.06288 | -0.012 | -11.6
-9.5 | -0.697 | 0.05869 | -0.013 | -11.874
-9 | -0.792 | 0.01694 | -0.027 | -46.729
-8.5 | -0.748 | 0.01624 | -0.028 | -46.085
-8 | -0.702 | 0.01548 | -0.029 | -45.361
-7.5 | -0.653 | 0.01491 | -0.03 | -43.792
-7 | -0.601 | 0.01426 | -0.031 | -42.182
-6.5 | -0.548 | 0.01369 | -0.032 | -40.062
-6 | -0.494 | 0.01317 | -0.033 | -37.487
-5.5 | -0.438 | 0.01271 | -0.034 | -34.461
-5 | -0.382 | 0.01225 | -0.035 | -31.155
-4.5 | -0.324 | 0.01185 | -0.036 | -27.326
-4 | -0.265 | 0.0115 | -0.037 | -23.084
-3.5 | -0.209 | 0.00783 | -0.038 | -26.682
-3 | -0.148 | 0.00769 | -0.039 | -19.285
-2.5 | -0.087 | 0.00765 | -0.04 | -11.43
-2 | -0.026 | 0.00757 | -0.041 | -3.478
-1.5 | 0.035 | 0.0076 | -0.042 | 4.596
-1 | 0.096 | 0.00756 | -0.043 | 12.72
-0.5 | 0.158 | 0.00759 | -0.044 | 20.756
0 | 0.219 | 0.00764 | -0.045 | 28.641
0.5 | 0.28 | 0.00766 | -0.046 | 36.574
1 | 0.341 | 0.00771 | -0.047 | 44.301
1.5 | 0.403 | 0.00779 | -0.048 | 51.698
2 | 0.464 | 0.00788 | -0.049 | 58.876
2.5 | 0.523 | 0.008 | -0.05 | 65.435
3 | 0.583 | 0.00814 | -0.05 | 71.668
3.5 | 0.643 | 0.00834 | -0.051 | 77.041
4 | 0.701 | 0.00796 | -0.052 | 88.049
4.5 | 0.757 | 0.00775 | -0.053 | 97.745
5 | 0.805 | 0.0144 | -0.053 | 55.886
5.5 | 0.858 | 0.01499 | -0.054 | 57.27
6 | 0.91 | 0.01561 | -0.055 | 58.291
6.5 | 0.96 | 0.01624 | -0.055 | 59.08
7 | 1.007 | 0.01695 | -0.056 | 59.422
7.5 | 1.053 | 0.01773 | -0.057 | 59.36
8 | 1.095 | 0.01863 | -0.057 | 58.786
8.5 | 1.135 | 0.01947 | -0.058 | 58.294
9 | 1.171 | 0.02031 | -0.059 | 57.663
9.5 | 1.204 | 0.02149 | -0.059 | 56.01
10 | 1.233 | 0.02266 | -0.06 | 54.428
10.5 | 1.258 | 0.02391 | -0.06 | 52.608
11 | 1.075 | 0.07143 | -0.031 | 15.057
11.5 | 1.089 | 0.07592 | -0.031 | 14.34
12 | 1.099 | 0.08076 | -0.031 | 13.606
12.5 | 1.104 | 0.08676 | -0.031 | 12.726
13 | 1.107 | 0.09248 | -0.031 | 11.969
13.5 | 1.104 | 0.09776 | -0.03 | 11.298
14 | 1.099 | 0.10312 | -0.03 | 10.657
14.5 | 1.091 | 0.11053 | -0.03 | 9.867
15 | 1.079 | 0.11679 | -0.03 | 9.242
15.5 | 1.065 | 0.12405 | -0.031 | 8.587

## 26. Re 500k Mach 0.00 (2)
BIGFOIL.COM POLAR EXPORT
NACA65-216
NACA65-216 |  |  |  | Cl Max: | 1.1776 | at alpha= | 15 | deg
XFOIL ncrit=9 |  |  |  | L/D Max: | 83.9785 | at alpha= | 5.5 | deg
Re: | 500000 |  |  | Cd Min: | 0.22762 | at alpha= | 20 | deg
Mach: | 0 |  |  | Cl=0 at alpha= | -1.4931 | deg
|  |  |  | @ Cl=0.1, Cd= | 0.0087193
|  |  |  | @ Cl=0.4, Cd= | 0.0089299
|  |  |  | @ Cl=0.6, Cd= | 0.008878
alpha (deg) | Cl | Cd | Cm | Cl/Cd
-17.5 | -0.55 | 0.18328 | -0.0069 | -3.0009
-16.5 | -0.5447 | 0.16292 | -0.0179 | -3.3434
-16 | -0.5285 | 0.15743 | -0.0203 | -3.357
-15.5 | -0.5175 | 0.15048 | -0.0236 | -3.439
-15 | -0.5395 | 0.13199 | -0.0346 | -4.0874
-14.5 | -0.5438 | 0.12251 | -0.0378 | -4.4388
-14 | -0.8711 | 0.05474 | -0.0699 | -15.9134
-13.5 | -0.9011 | 0.04826 | -0.0685 | -18.6718
-13 | -0.9174 | 0.04312 | -0.0657 | -21.2755
-12.5 | -0.9247 | 0.03799 | -0.0622 | -24.3406
-12 | -0.9146 | 0.03355 | -0.0591 | -27.2608
-11.5 | -0.8882 | 0.03062 | -0.0579 | -29.0072
-11 | -0.8254 | 0.02741 | -0.0627 | -30.1131
-10.5 | -0.7674 | 0.02496 | -0.0656 | -30.7452
-10 | -0.7274 | 0.02322 | -0.0641 | -31.3264
-9.5 | -0.6843 | 0.02139 | -0.0627 | -31.9916
-9 | -0.6454 | 0.01955 | -0.0608 | -33.0128
-8.5 | -0.6131 | 0.01836 | -0.058 | -33.3932
-8 | -0.5817 | 0.01731 | -0.0548 | -33.6049
-7.5 | -0.5538 | 0.01632 | -0.0508 | -33.9338
-7 | -0.5259 | 0.015 | -0.047 | -35.06
-6.5 | -0.4864 | 0.01419 | -0.0449 | -34.2777
-6 | -0.4468 | 0.01328 | -0.0428 | -33.6446
-5.5 | -0.403 | 0.01252 | -0.0413 | -32.1885
-5 | -0.3676 | 0.01091 | -0.039 | -33.6939
-4.5 | -0.3392 | 0.00849 | -0.0361 | -39.9529
-4 | -0.2857 | 0.00827 | -0.0359 | -34.5466
-3.5 | -0.2293 | 0.00829 | -0.0362 | -27.6598
-3 | -0.1727 | 0.00839 | -0.0365 | -20.584
-2.5 | -0.1165 | 0.0087 | -0.0364 | -13.3908
-2 | -0.059 | 0.00872 | -0.0369 | -6.7661
-1.5 | -0.0008 | 0.00872 | -0.0377 | -0.091743
-1 | 0.0571 | 0.00869 | -0.0384 | 6.5708
-0.5 | 0.1156 | 0.00873 | -0.0392 | 13.2417
0 | 0.1733 | 0.00871 | -0.04 | 19.8967
0.5 | 0.2315 | 0.00874 | -0.0408 | 26.4874
1 | 0.2898 | 0.00881 | -0.0416 | 32.8944
1.5 | 0.3474 | 0.00884 | -0.0423 | 39.2986
2 | 0.4059 | 0.00894 | -0.0431 | 45.4027
2.5 | 0.4629 | 0.00899 | -0.0437 | 51.4905
3 | 0.5206 | 0.00903 | -0.0442 | 57.6523
3.5 | 0.5761 | 0.00895 | -0.0443 | 64.3687
4 | 0.6292 | 0.00879 | -0.0437 | 71.5813
4.5 | 0.6828 | 0.0088 | -0.0434 | 77.5909
5 | 0.7356 | 0.00892 | -0.0431 | 82.4664
5.5 | 0.781 | 0.0093 | -0.0413 | 83.9785
6 | 0.7919 | 0.01161 | -0.0345 | 68.2084
6.5 | 0.7987 | 0.0139 | -0.0273 | 57.4604
7 | 0.8097 | 0.01545 | -0.0203 | 52.4078
7.5 | 0.8342 | 0.01667 | -0.016 | 50.042
8 | 0.8567 | 0.01804 | -0.0117 | 47.4889
8.5 | 0.8785 | 0.01948 | -0.0075 | 45.0975
9 | 0.8997 | 0.02094 | -0.0034 | 42.9656
9.5 | 0.9071 | 0.02289 | 0.0024 | 39.6287
10 | 0.9431 | 0.02482 | 0.0024 | 37.9976
10.5 | 0.9724 | 0.0269 | 0.0038 | 36.1487
11 | 1.0008 | 0.02905 | 0.0052 | 34.4509
11.5 | 1.0291 | 0.0316 | 0.0069 | 32.5665
12 | 1.0607 | 0.03375 | 0.0081 | 31.4281
12.5 | 1.0912 | 0.0361 | 0.0093 | 30.2271
13 | 1.1188 | 0.03869 | 0.0104 | 28.917
13.5 | 1.1468 | 0.0415 | 0.0113 | 27.6337
14 | 1.1697 | 0.04552 | 0.0124 | 25.6964
14.5 | 1.1769 | 0.04989 | 0.0136 | 23.5899
15 | 1.1776 | 0.05538 | 0.0144 | 21.264
15.5 | 1.1709 | 0.06178 | 0.0145 | 18.9527
16 | 1.1556 | 0.06964 | 0.0135 | 16.5939
16.5 | 1.1409 | 0.07783 | 0.0112 | 14.6589
17 | 1.1181 | 0.08805 | 0.0074 | 12.6985
17.5 | 1.0958 | 0.0991 | 0.002 | 11.0575
18.5 | 0.8076 | 0.20067 | -0.0521 | 4.0245
19 | 0.8017 | 0.21718 | -0.0625 | 3.6914
19.5 | 0.8175 | 0.22347 | -0.0665 | 3.6582
20 | 0.8383 | 0.22762 | -0.0691 | 3.6829

## 27. Re 500k Mach 0.10 (1)
BIGFOIL.COM POLAR EXPORT
NACA65-216
NACA65-216 |  |  |  | Cl Max: | 1.255 | at alpha= | 10.5 | deg
JavaFoil+Calcfoil stall+Eppler ext transition |  |  |  | L/D Max: | 89.733 | at alpha= | 4.5 | deg
Re: | 500000 |  |  | Cd Min: | 0.00729 | at alpha= | -3.5 | deg
Mach: | 0.1 |  |  | Cl=0 at alpha= | -1.7869 | deg
|  |  |  | @ Cl=0.1, Cd= | 0.0075629
|  |  |  | @ Cl=0.4, Cd= | 0.0078127
|  |  |  | @ Cl=0.6, Cd= | 0.008212
alpha (deg) | Cl | Cd | Cm | Cl/Cd
-20 | -0.76 | 0.20773 | -0.004 | -3.659
-19.5 | -0.786 | 0.19304 | -0.004 | -4.073
-19 | -0.807 | 0.18359 | -0.004 | -4.397
-18.5 | -0.824 | 0.1766 | -0.005 | -4.666
-18 | -0.839 | 0.16776 | -0.005 | -5.002
-17.5 | -0.853 | 0.15631 | -0.005 | -5.455
-17 | -0.864 | 0.14978 | -0.006 | -5.77
-16.5 | -0.874 | 0.139 | -0.006 | -6.287
-16 | -0.881 | 0.12913 | -0.007 | -6.822
-15.5 | -0.886 | 0.12254 | -0.007 | -7.227
-15 | -0.888 | 0.11611 | -0.008 | -7.644
-14.5 | -0.886 | 0.11026 | -0.008 | -8.038
-14 | -0.882 | 0.10198 | -0.008 | -8.647
-13.5 | -0.874 | 0.09692 | -0.009 | -9.019
-13 | -0.863 | 0.09202 | -0.009 | -9.381
-12.5 | -0.849 | 0.08591 | -0.009 | -9.877
-12 | -0.831 | 0.08075 | -0.01 | -10.293
-11.5 | -0.81 | 0.07613 | -0.01 | -10.643
-11 | -0.787 | 0.07172 | -0.011 | -10.969
-10.5 | -0.76 | 0.06694 | -0.012 | -11.354
-10 | -0.73 | 0.06318 | -0.012 | -11.552
-9.5 | -0.698 | 0.05913 | -0.013 | -11.805
-9 | -0.664 | 0.05502 | -0.014 | -12.071
-8.5 | -0.75 | 0.01632 | -0.028 | -45.98
-8 | -0.704 | 0.01556 | -0.029 | -45.261
-7.5 | -0.655 | 0.01502 | -0.03 | -43.634
-7 | -0.604 | 0.01436 | -0.031 | -42.054
-6.5 | -0.551 | 0.01378 | -0.032 | -39.941
-6 | -0.496 | 0.01325 | -0.033 | -37.437
-5.5 | -0.44 | 0.01277 | -0.034 | -34.466
-5 | -0.383 | 0.01234 | -0.035 | -31.053
-4.5 | -0.325 | 0.01191 | -0.036 | -27.324
-4 | -0.267 | 0.01152 | -0.037 | -23.14
-3.5 | -0.21 | 0.00729 | -0.039 | -28.748
-3 | -0.149 | 0.00775 | -0.04 | -19.245
-2.5 | -0.088 | 0.00767 | -0.041 | -11.454
-2 | -0.026 | 0.00765 | -0.041 | -3.457
-1.5 | 0.035 | 0.00764 | -0.042 | 4.596
-1 | 0.097 | 0.00756 | -0.043 | 12.799
-0.5 | 0.158 | 0.00762 | -0.044 | 20.777
0 | 0.22 | 0.00762 | -0.045 | 28.863
0.5 | 0.282 | 0.00766 | -0.046 | 36.748
1 | 0.343 | 0.00773 | -0.047 | 44.392
1.5 | 0.405 | 0.00782 | -0.048 | 51.761
2 | 0.466 | 0.00793 | -0.049 | 58.785
2.5 | 0.526 | 0.00799 | -0.05 | 65.809
3 | 0.586 | 0.00817 | -0.051 | 71.715
3.5 | 0.646 | 0.00835 | -0.052 | 77.41
4 | 0.704 | 0.00799 | -0.052 | 88.1
4.5 | 0.76 | 0.00847 | -0.053 | 89.733
5 | 0.808 | 0.01452 | -0.053 | 55.665
5.5 | 0.862 | 0.01507 | -0.054 | 57.18
6 | 0.914 | 0.01571 | -0.055 | 58.153
6.5 | 0.963 | 0.01639 | -0.056 | 58.781
7 | 1.011 | 0.01711 | -0.056 | 59.071
7.5 | 1.056 | 0.01788 | -0.057 | 59.056
8 | 1.098 | 0.01879 | -0.058 | 58.43
8.5 | 1.137 | 0.01965 | -0.058 | 57.876
9 | 1.173 | 0.02062 | -0.059 | 56.882
9.5 | 1.205 | 0.0217 | -0.06 | 55.525
10 | 1.233 | 0.02286 | -0.06 | 53.921
10.5 | 1.255 | 0.02416 | -0.061 | 51.947
11 | 1.076 | 0.07094 | -0.034 | 15.173
11.5 | 1.086 | 0.07636 | -0.032 | 14.219
12 | 1.092 | 0.08151 | -0.031 | 13.4
12.5 | 1.095 | 0.08754 | -0.03 | 12.507
13 | 1.095 | 0.0927 | -0.031 | 11.812
13.5 | 1.09 | 0.09845 | -0.03 | 11.068
14 | 1.082 | 0.10464 | -0.031 | 10.341
14.5 | 1.07 | 0.11261 | -0.029 | 9.498
15 | 1.055 | 0.11957 | -0.03 | 8.819
15.5 | 1.037 | 0.12591 | -0.03 | 8.233

## 28. Re 500k Mach 0.10 (2)
BIGFOIL.COM POLAR EXPORT
NACA65-216
NACA65-216 |  |  |  | Cl Max: | 1.1634 | at alpha= | 14.5 | deg
XFOIL ncrit=9 |  |  |  | L/D Max: | 83.2731 | at alpha= | 5.5 | deg
Re: | 500000 |  |  | Cd Min: | 0.22465 | at alpha= | 19.5 | deg
Mach: | 0.1 |  |  | Cl=0 at alpha= | -1.4914 | deg
|  |  |  | @ Cl=0.1, Cd= | 0.0087609
|  |  |  | @ Cl=0.4, Cd= | 0.0089735
|  |  |  | @ Cl=0.6, Cd= | 0.0089244
alpha (deg) | Cl | Cd | Cm | Cl/Cd
-17.5 | -0.4259 | 0.16177 | -0.0127 | -2.6328
-17 | -0.4108 | 0.15636 | -0.0149 | -2.6273
-16.5 | -0.543 | 0.16399 | -0.0177 | -3.3112
-16 | -0.5264 | 0.1585 | -0.0201 | -3.3211
-15.5 | -0.515 | 0.15156 | -0.0234 | -3.398
-15 | -0.534 | 0.13414 | -0.0339 | -3.9809
-14.5 | -0.5366 | 0.12482 | -0.037 | -4.299
-14 | -0.7048 | 0.0751 | -0.0647 | -9.3848
-13.5 | -0.8726 | 0.0504 | -0.0704 | -17.3135
-13 | -0.8956 | 0.04462 | -0.0681 | -20.0717
-12.5 | -0.9071 | 0.03937 | -0.0649 | -23.0404
-12 | -0.9032 | 0.03488 | -0.0616 | -25.8945
-11.5 | -0.885 | 0.03177 | -0.0594 | -27.8565
-11 | -0.8246 | 0.02819 | -0.0641 | -29.2515
-10.5 | -0.7676 | 0.02552 | -0.067 | -30.0784
-10 | -0.7284 | 0.02365 | -0.0653 | -30.7992
-9.5 | -0.6926 | 0.02225 | -0.0627 | -31.1281
-9 | -0.6446 | 0.01985 | -0.062 | -32.4736
-8.5 | -0.6117 | 0.0186 | -0.0592 | -32.8871
-8 | -0.5796 | 0.0175 | -0.0562 | -33.12
-7.5 | -0.5501 | 0.01653 | -0.0524 | -33.2789
-7 | -0.5257 | 0.01514 | -0.048 | -34.7226
-6.5 | -0.487 | 0.0143 | -0.0456 | -34.0559
-6 | -0.4477 | 0.01338 | -0.0434 | -33.4604
-5.5 | -0.404 | 0.01261 | -0.0418 | -32.0381
-5 | -0.3673 | 0.01113 | -0.0395 | -33.0009
-4.5 | -0.3407 | 0.00857 | -0.0364 | -39.755
-4 | -0.2876 | 0.0083 | -0.0361 | -34.6506
-3.5 | -0.2309 | 0.00831 | -0.0364 | -27.7858
-3 | -0.1739 | 0.00842 | -0.0367 | -20.6532
-2.5 | -0.1174 | 0.00874 | -0.0366 | -13.4325
-2 | -0.0596 | 0.00875 | -0.037 | -6.8114
-1.5 | -0.001 | 0.00876 | -0.0379 | -0.11416
-1 | 0.0572 | 0.00871 | -0.0385 | 6.5672
-0.5 | 0.116 | 0.00878 | -0.0394 | 13.2118
0 | 0.1742 | 0.00874 | -0.0402 | 19.9314
0.5 | 0.2327 | 0.00877 | -0.0409 | 26.5336
1 | 0.2913 | 0.00885 | -0.0418 | 32.9153
1.5 | 0.3492 | 0.00887 | -0.0424 | 39.3687
2 | 0.4081 | 0.00899 | -0.0433 | 45.3949
2.5 | 0.4654 | 0.00902 | -0.0438 | 51.5965
3 | 0.5236 | 0.00909 | -0.0444 | 57.6018
3.5 | 0.5795 | 0.00899 | -0.0445 | 64.4605
4 | 0.6326 | 0.00882 | -0.0438 | 71.7234
4.5 | 0.6866 | 0.00883 | -0.0435 | 77.7576
5.5 | 0.7836 | 0.00941 | -0.041 | 83.2731
6 | 0.7916 | 0.01184 | -0.0337 | 66.8581
6.5 | 0.7961 | 0.0141 | -0.026 | 56.461
7 | 0.8087 | 0.01562 | -0.0193 | 51.7734
7.5 | 0.8331 | 0.01688 | -0.015 | 49.3543
8 | 0.8543 | 0.01836 | -0.0105 | 46.5305
8.5 | 0.8768 | 0.01981 | -0.0064 | 44.2605
9 | 0.8977 | 0.02135 | -0.0024 | 42.0468
9.5 | 0.9038 | 0.02349 | 0.0036 | 38.4759
10 | 0.9414 | 0.02534 | 0.0035 | 37.1507
10.5 | 0.9708 | 0.02747 | 0.0049 | 35.3404
11 | 0.9994 | 0.02969 | 0.0063 | 33.6612
11.5 | 1.0288 | 0.03222 | 0.008 | 31.9305
12 | 1.0607 | 0.03448 | 0.0093 | 30.7628
12.5 | 1.0911 | 0.03695 | 0.0105 | 29.5291
13 | 1.1179 | 0.0397 | 0.0116 | 28.1587
13.5 | 1.1474 | 0.04285 | 0.0125 | 26.7771
14 | 1.1604 | 0.04731 | 0.0139 | 24.5276
14.5 | 1.1634 | 0.05231 | 0.0149 | 22.2405
15 | 1.1574 | 0.05868 | 0.0155 | 19.7239
15.5 | 1.1435 | 0.06619 | 0.0149 | 17.276
16 | 1.119 | 0.07575 | 0.0128 | 14.7723
16.5 | 1.0899 | 0.08679 | 0.0087 | 12.5579
17 | 1.0334 | 0.10418 | 0.0001 | 9.9194
17.5 | 0.9325 | 0.13576 | -0.0198 | 6.8687
18 | 0.7927 | 0.19634 | -0.0502 | 4.0374
19 | 0.8029 | 0.21835 | -0.0632 | 3.6771
19.5 | 0.8189 | 0.22465 | -0.0673 | 3.6452

## 29. Re 500k Mach 0.25 (1)
BIGFOIL.COM POLAR EXPORT
NACA65-216
NACA65-216 |  |  |  | Cl Max: | 1.202 | at alpha= | 9.5 | deg
JavaFoil+Calcfoil stall+Eppler ext transition |  |  |  | L/D Max: | 84.683 | at alpha= | 4 | deg
Re: | 500000 |  |  | Cd Min: | 0.00734 | at alpha= | -3 | deg
Mach: | 0.25 |  |  | Cl=0 at alpha= | -1.7857 | deg
|  |  |  | @ Cl=0.1, Cd= | 0.0076905
|  |  |  | @ Cl=0.4, Cd= | 0.0079346
|  |  |  | @ Cl=0.6, Cd= | 0.0083645
alpha (deg) | Cl | Cd | Cm | Cl/Cd
-17.5 | -0.562 | 0.18912 | -0.005 | -2.972
-17 | -0.607 | 0.17911 | -0.006 | -3.387
-16.5 | -0.647 | 0.16162 | -0.006 | -4.006
-16 | -0.684 | 0.1515 | -0.006 | -4.518
-15.5 | -0.717 | 0.13789 | -0.007 | -5.198
-15 | -0.745 | 0.12974 | -0.007 | -5.74
-14.5 | -0.767 | 0.12016 | -0.008 | -6.386
-14 | -0.785 | 0.11001 | -0.008 | -7.133
-13.5 | -0.797 | 0.10507 | -0.009 | -7.583
-13 | -0.803 | 0.09786 | -0.009 | -8.207
-12.5 | -0.804 | 0.08944 | -0.01 | -8.986
-12 | -0.799 | 0.08323 | -0.01 | -9.599
-11.5 | -0.789 | 0.07946 | -0.01 | -9.925
-11 | -0.774 | 0.07388 | -0.011 | -10.473
-10.5 | -0.754 | 0.06923 | -0.011 | -10.888
-10 | -0.729 | 0.06484 | -0.012 | -11.249
-9.5 | -0.701 | 0.06061 | -0.013 | -11.574
-9 | -0.669 | 0.05701 | -0.013 | -11.741
-8.5 | -0.635 | 0.05295 | -0.014 | -11.983
-8 | -0.715 | 0.0164 | -0.03 | -43.621
-7.5 | -0.667 | 0.01565 | -0.031 | -42.626
-7 | -0.616 | 0.01493 | -0.032 | -41.245
-6.5 | -0.562 | 0.01429 | -0.033 | -39.327
-6 | -0.507 | 0.01368 | -0.034 | -37.044
-5.5 | -0.45 | 0.01316 | -0.035 | -34.197
-5 | -0.392 | 0.01267 | -0.036 | -30.965
-4.5 | -0.333 | 0.01219 | -0.037 | -27.336
-4 | -0.273 | 0.01179 | -0.038 | -23.175
-3.5 | -0.214 | 0.00782 | -0.039 | -27.416
-3 | -0.153 | 0.00734 | -0.041 | -20.788
-2.5 | -0.09 | 0.00782 | -0.042 | -11.546
-2 | -0.027 | 0.00772 | -0.043 | -3.52
-1.5 | 0.036 | 0.00776 | -0.044 | 4.652
-1 | 0.099 | 0.00769 | -0.045 | 12.921
-0.5 | 0.163 | 0.00772 | -0.045 | 21.078
0 | 0.226 | 0.00777 | -0.046 | 29.076
0.5 | 0.289 | 0.00783 | -0.047 | 36.957
1 | 0.353 | 0.00786 | -0.048 | 44.875
1.5 | 0.416 | 0.00796 | -0.049 | 52.22
2 | 0.479 | 0.00802 | -0.05 | 59.723
2.5 | 0.54 | 0.0082 | -0.051 | 65.882
3 | 0.602 | 0.00837 | -0.052 | 71.896
3.5 | 0.662 | 0.00798 | -0.053 | 82.913
4 | 0.721 | 0.00851 | -0.054 | 84.683
4.5 | 0.771 | 0.01432 | -0.054 | 53.82
5 | 0.827 | 0.01499 | -0.055 | 55.162
5.5 | 0.881 | 0.01566 | -0.055 | 56.262
6 | 0.933 | 0.01633 | -0.056 | 57.172
6.5 | 0.983 | 0.01711 | -0.057 | 57.414
7 | 1.029 | 0.01794 | -0.058 | 57.368
7.5 | 1.072 | 0.01884 | -0.058 | 56.915
8 | 1.112 | 0.01969 | -0.059 | 56.484
8.5 | 1.147 | 0.0208 | -0.06 | 55.16
9 | 1.178 | 0.022 | -0.06 | 53.534
9.5 | 1.202 | 0.02331 | -0.061 | 51.559
10 | 1.028 | 0.06483 | -0.033 | 15.853
10.5 | 1.038 | 0.06992 | -0.03 | 14.844
11 | 1.046 | 0.07548 | -0.03 | 13.863
11.5 | 1.044 | 0.08089 | -0.03 | 12.911
12 | 1.035 | 0.08637 | -0.029 | 11.982
12.5 | 1.019 | 0.09233 | -0.029 | 11.034
13 | 0.996 | 0.09979 | -0.029 | 9.978
13.5 | 0.965 | 0.10739 | -0.028 | 8.988
14 | 0.929 | 0.11557 | -0.028 | 8.035
14.5 | 0.886 | 0.12692 | -0.028 | 6.98

## 30. Re 500k Mach 0.25 (2)
BIGFOIL.COM POLAR EXPORT
NACA65-216
NACA65-216 |  |  |  | Cl Max: | 1.0978 | at alpha= | 13.5 | deg
XFOIL ncrit=9 |  |  |  | L/D Max: | 82.879 | at alpha= | 5 | deg
Re: | 500000 |  |  | Cd Min: | 0.21045 | at alpha= | 18.5 | deg
Mach: | 0.25 |  |  | Cl=0 at alpha= | -1.481 | deg
|  |  |  | @ Cl=0.1, Cd= | 0.0089139
|  |  |  | @ Cl=0.4, Cd= | 0.0091343
|  |  |  | @ Cl=0.6, Cd= | 0.0091979
alpha (deg) | Cl | Cd | Cm | Cl/Cd
-16.5 | -0.5356 | 0.16943 | -0.0165 | -3.1612
-16 | -0.5172 | 0.16377 | -0.019 | -3.1581
-15.5 | -0.5045 | 0.15673 | -0.0224 | -3.2189
-15 | -0.5155 | 0.142 | -0.0319 | -3.6303
-14.5 | -0.5092 | 0.1341 | -0.0342 | -3.7972
-14 | -0.4981 | 0.12753 | -0.0369 | -3.9057
-13.5 | -0.6145 | 0.08493 | -0.0598 | -7.2354
-13 | -0.6762 | 0.06815 | -0.0698 | -9.9222
-12.5 | -0.7308 | 0.05614 | -0.074 | -13.0175
-12 | -0.7768 | 0.04687 | -0.074 | -16.5735
-11.5 | -0.8034 | 0.04042 | -0.0714 | -19.8763
-11 | -0.7993 | 0.03428 | -0.0716 | -23.3168
-10.5 | -0.7559 | 0.02927 | -0.0752 | -25.8251
-10 | -0.7279 | 0.02645 | -0.0723 | -27.5198
-9.5 | -0.6933 | 0.02417 | -0.0694 | -28.6843
-9 | -0.6442 | 0.02165 | -0.0682 | -29.7552
-8.5 | -0.6063 | 0.02001 | -0.0657 | -30.2999
-8 | -0.5707 | 0.0187 | -0.0629 | -30.5187
-7.5 | -0.5367 | 0.01748 | -0.0597 | -30.7037
-7 | -0.517 | 0.0159 | -0.0544 | -32.5157
-6.5 | -0.4869 | 0.01493 | -0.0503 | -32.6122
-6 | -0.4496 | 0.01397 | -0.0473 | -32.1832
-5.5 | -0.4077 | 0.01313 | -0.0451 | -31.051
-5 | -0.366 | 0.01212 | -0.0428 | -30.198
-4.5 | -0.3425 | 0.00951 | -0.0389 | -36.0147
-4 | -0.2979 | 0.00847 | -0.0373 | -35.1712
-3.5 | -0.2395 | 0.00846 | -0.0375 | -28.3097
-3 | -0.1806 | 0.00856 | -0.0376 | -21.0981
-2.5 | -0.1225 | 0.00887 | -0.0374 | -13.8106
-2 | -0.0625 | 0.00896 | -0.0379 | -6.9754
-1.5 | -0.0023 | 0.00893 | -0.0387 | -0.25756
-1 | 0.0581 | 0.0089 | -0.0394 | 6.5281
-0.5 | 0.1183 | 0.00892 | -0.0402 | 13.2623
0 | 0.1789 | 0.00894 | -0.0411 | 20.0112
0.5 | 0.2391 | 0.00898 | -0.0419 | 26.6258
1 | 0.2991 | 0.00902 | -0.0426 | 33.1596
1.5 | 0.3596 | 0.00906 | -0.0434 | 39.6909
2 | 0.4194 | 0.00917 | -0.0441 | 45.7361
2.5 | 0.4795 | 0.00923 | -0.0448 | 51.9502
3 | 0.5386 | 0.00927 | -0.0451 | 58.1014
3.5 | 0.597 | 0.00921 | -0.0452 | 64.8208
4 | 0.6513 | 0.00899 | -0.0442 | 72.4472
4.5 | 0.7072 | 0.00903 | -0.0438 | 78.3167
5 | 0.76 | 0.00917 | -0.0427 | 82.879
5.5 | 0.7894 | 0.01033 | -0.0379 | 76.4182
6 | 0.7867 | 0.01299 | -0.0287 | 60.562
6.5 | 0.7822 | 0.01513 | -0.0191 | 51.6986
7 | 0.8015 | 0.0167 | -0.0138 | 47.994
7.5 | 0.8261 | 0.01819 | -0.0096 | 45.4151
8 | 0.8441 | 0.02015 | -0.005 | 41.8908
8.5 | 0.8677 | 0.02183 | -0.0011 | 39.7481
9 | 0.8869 | 0.02377 | 0.003 | 37.3117
9.5 | 0.8954 | 0.02606 | 0.0087 | 34.3592
10 | 0.9324 | 0.02824 | 0.0089 | 33.017
10.5 | 0.9634 | 0.03062 | 0.0104 | 31.4631
11 | 0.9948 | 0.0332 | 0.0121 | 29.9639
11.5 | 1.027 | 0.03593 | 0.0138 | 28.5834
12 | 1.0571 | 0.03904 | 0.0153 | 27.0774
12.5 | 1.0799 | 0.04268 | 0.0168 | 25.3022
13 | 1.0946 | 0.047 | 0.0181 | 23.2894
13.5 | 1.0978 | 0.05326 | 0.0192 | 20.6121
14 | 1.0817 | 0.06034 | 0.0192 | 17.9267
14.5 | 1.0575 | 0.06958 | 0.0176 | 15.1983
15 | 1.024 | 0.08114 | 0.0137 | 12.6202
15.5 | 0.9841 | 0.09527 | 0.0068 | 10.3296
16 | 0.9394 | 0.11246 | -0.0035 | 8.3532
16.5 | 0.8872 | 0.13443 | -0.0179 | 6.5997
17 | 0.7788 | 0.18284 | -0.0412 | 4.2595
17.5 | 0.7758 | 0.19799 | -0.0511 | 3.9184
18 | 0.7951 | 0.20349 | -0.0543 | 3.9073
18.5 | 0.8112 | 0.21045 | -0.0576 | 3.8546

## 31. Re 500k Mach 0.50 (1)
BIGFOIL.COM POLAR EXPORT
NACA65-216
NACA65-216 |  |  |  | Cl Max: | 1.195 | at alpha= | 20 | deg
JavaFoil+Calcfoil stall+Eppler ext transition |  |  |  | L/D Max: | 84.272 | at alpha= | 4 | deg
Re: | 500000 |  |  | Cd Min: | 0.00781 | at alpha= | -0.5 | deg
Mach: | 0.5 |  |  | Cl=0 at alpha= | -1.7857 | deg
|  |  |  | @ Cl=0.1, Cd= | 0.0081943
|  |  |  | @ Cl=0.4, Cd= | 0.0085156
|  |  |  | @ Cl=0.6, Cd= | 0.0087754
alpha (deg) | Cl | Cd | Cm | Cl/Cd
-20 | -1.009 | 0.22597 | -0.006 | -4.465
-19.5 | -0.982 | 0.21662 | -0.006 | -4.534
-19 | -0.955 | 0.21385 | -0.007 | -4.467
-18.5 | -0.928 | 0.20418 | -0.007 | -4.547
-18 | -0.899 | 0.19961 | -0.007 | -4.506
-17.5 | -0.872 | 0.19572 | -0.008 | -4.455
-17 | -0.845 | 0.18679 | -0.008 | -4.523
-16.5 | -0.818 | 0.19104 | -0.009 | -4.28
-16 | -0.791 | 0.18162 | -0.009 | -4.353
-15.5 | -0.762 | 0.16781 | -0.009 | -4.539
-15 | -0.734 | 0.16849 | -0.01 | -4.357
-14.5 | -0.707 | 0.20943 | -0.01 | -3.376
-14 | -0.68 | 0.15087 | -0.011 | -4.505
-13.5 | -0.651 | 0.14828 | -0.011 | -4.392
-13 | -0.623 | 0.14588 | -0.011 | -4.273
-12.5 | -0.596 | 0.1424 | -0.011 | -4.185
-12 | -0.569 | 0.13424 | -0.012 | -4.235
-11.5 | -0.541 | 0.13094 | -0.012 | -4.132
-11 | -0.513 | 0.1201 | -0.012 | -4.274
-10.5 | -0.485 | 0.11232 | -0.012 | -4.318
-10 | -0.457 | 0.10979 | -0.012 | -4.166
-9.5 | -0.43 | 0.1027 | -0.013 | -4.185
-9 | -0.402 | 0.09415 | -0.013 | -4.272
-8.5 | -0.571 | 0.06393 | -0.013 | -8.937
-8 | -0.595 | 0.05585 | -0.014 | -10.652
-7.5 | -0.578 | 0.05128 | -0.015 | -11.276
-7 | -0.545 | 0.04724 | -0.017 | -11.541
-6.5 | -0.603 | 0.01668 | -0.036 | -36.163
-6 | -0.55 | 0.0159 | -0.038 | -34.561
-5.5 | -0.492 | 0.0151 | -0.039 | -32.553
-5 | -0.43 | 0.01434 | -0.04 | -30.017
-4.5 | -0.367 | 0.01371 | -0.041 | -26.748
-4 | -0.301 | 0.0131 | -0.042 | -23.004
-3.5 | -0.235 | 0.01258 | -0.043 | -18.665
-3 | -0.169 | 0.0083 | -0.045 | -20.298
-2.5 | -0.1 | 0.00825 | -0.046 | -12.074
-2 | -0.03 | 0.00818 | -0.047 | -3.674
-1.5 | 0.04 | 0.00816 | -0.048 | 4.901
-1 | 0.11 | 0.0082 | -0.049 | 13.468
-0.5 | 0.181 | 0.00781 | -0.051 | 23.201
0 | 0.253 | 0.00836 | -0.052 | 30.249
0.5 | 0.324 | 0.00843 | -0.053 | 38.38
1 | 0.394 | 0.00852 | -0.054 | 46.265
1.5 | 0.463 | 0.00847 | -0.055 | 54.635
2 | 0.532 | 0.00861 | -0.056 | 61.819
2.5 | 0.598 | 0.00877 | -0.057 | 68.185
3 | 0.665 | 0.00895 | -0.058 | 74.303
3.5 | 0.73 | 0.00916 | -0.058 | 79.711
4 | 0.794 | 0.00942 | -0.059 | 84.272
4.5 | 0.847 | 0.01669 | -0.06 | 50.749
5 | 0.906 | 0.01759 | -0.06 | 51.483
5.5 | 0.96 | 0.0186 | -0.061 | 51.598
6 | 1.007 | 0.01969 | -0.062 | 51.136
6.5 | 1.044 | 0.02092 | -0.063 | 49.923
7 | 0.892 | 0.04759 | -0.031 | 18.752
7.5 | 0.893 | 0.05227 | -0.029 | 17.08
8 | 0.851 | 0.05953 | -0.029 | 14.289
8.5 | 0.57 | 0.06828 | -0.027 | 8.345
9 | 0.597 | 0.09871 | -0.027 | 6.048
9.5 | 0.625 | 0.10851 | -0.029 | 5.757
10 | 0.652 | 0.11304 | -0.029 | 5.766
10.5 | 0.679 | 0.11598 | -0.03 | 5.854
11 | 0.707 | 0.12873 | -0.033 | 5.493
11.5 | 0.734 | 0.13187 | -0.033 | 5.567
12 | 0.761 | 0.13367 | -0.034 | 5.695
12.5 | 0.788 | 0.14332 | -0.034 | 5.498
13 | 0.816 | 0.14369 | -0.037 | 5.681
13.5 | 0.843 | 0.14693 | -0.038 | 5.741
14 | 0.87 | 0.15648 | -0.039 | 5.561
14.5 | 0.897 | 0.16412 | -0.039 | 5.466
15 | 0.926 | 0.17139 | -0.042 | 5.402
15.5 | 0.952 | 0.17767 | -0.043 | 5.36
16 | 0.979 | 0.18186 | -0.043 | 5.383
16.5 | 1.006 | 0.1876 | -0.044 | 5.362
17 | 1.034 | 0.1978 | -0.046 | 5.23
17.5 | 1.061 | 0.20549 | -0.047 | 5.163
18 | 1.087 | 0.20923 | -0.047 | 5.196
18.5 | 1.114 | 0.21672 | -0.048 | 5.14
19 | 1.143 | 0.22938 | -0.05 | 4.983
19.5 | 1.169 | 0.23163 | -0.051 | 5.047
20 | 1.195 | 0.23735 | -0.051 | 5.035

## 32. Re 500k Mach 0.50 (2)
BIGFOIL.COM POLAR EXPORT
NACA65-216
NACA65-216 |  |  |  | Cl Max: | 0.9135 | at alpha= | 10.5 | deg
XFOIL ncrit=9 |  |  |  | L/D Max: | 79.1466 | at alpha= | 4.5 | deg
Re: | 500000 |  |  | Cd Min: | 0.24573 | at alpha= | -20 | deg
Mach: | 0.5 |  |  | Cl=0 at alpha= | -1.4375 | deg
|  |  |  | @ Cl=0.1, Cd= | 0.0097676
|  |  |  | @ Cl=0.4, Cd= | 0.010018
|  |  |  | @ Cl=0.6, Cd= | 0.010354
alpha (deg) | Cl | Cd | Cm | Cl/Cd
-20 | -0.6621 | 0.24573 | 0.021 | -2.6944
-19.5 | -0.641 | 0.23792 | 0.0162 | -2.6942
-19 | -0.6299 | 0.22837 | 0.0081 | -2.7582
-18.5 | -0.6027 | 0.22059 | 0.0056 | -2.7322
-18 | -0.5805 | 0.2134 | 0.0015 | -2.7202
-17.5 | -0.5634 | 0.20469 | -0.0043 | -2.7525
-17 | -0.5537 | 0.19504 | -0.0111 | -2.8389
-16.5 | -0.5255 | 0.18846 | -0.013 | -2.7884
-16 | -0.5055 | 0.18108 | -0.017 | -2.7916
-15.5 | -0.5 | 0.17087 | -0.0248 | -2.9262
-15 | -0.4861 | 0.16152 | -0.0292 | -3.0095
-14.5 | -0.4609 | 0.15564 | -0.0308 | -2.9613
-14 | -0.4456 | 0.14785 | -0.0348 | -3.0139
-13.5 | -0.4491 | 0.13545 | -0.0437 | -3.3156
-13 | -0.4438 | 0.12504 | -0.0492 | -3.5493
-12.5 | -0.4343 | 0.1164 | -0.0504 | -3.7311
-12 | -0.4394 | 0.10528 | -0.0559 | -4.1736
-11.5 | -0.4611 | 0.09065 | -0.0638 | -5.0866
-11 | -0.5081 | 0.06824 | -0.0816 | -7.4458
-10.5 | -0.5292 | 0.05348 | -0.0969 | -9.8953
-10 | -0.5538 | 0.04491 | -0.0999 | -12.3313
-9.5 | -0.5766 | 0.03835 | -0.0983 | -15.0352
-9 | -0.5874 | 0.03296 | -0.0949 | -17.8216
-8.5 | -0.581 | 0.02861 | -0.0908 | -20.3076
-8 | -0.5542 | 0.02522 | -0.0868 | -21.9746
-7.5 | -0.5109 | 0.02271 | -0.0833 | -22.4967
-7 | -0.4694 | 0.02064 | -0.0794 | -22.7422
-6.5 | -0.437 | 0.01879 | -0.0751 | -23.2571
-6 | -0.4049 | 0.01716 | -0.0708 | -23.5956
-5.5 | -0.3826 | 0.01536 | -0.0652 | -24.9089
-5 | -0.3576 | 0.01423 | -0.0591 | -25.13
-4.5 | -0.326 | 0.0131 | -0.0538 | -24.8855
-4 | -0.3142 | 0.01067 | -0.0468 | -29.447
-3.5 | -0.2781 | 0.0091 | -0.0426 | -30.5604
-3 | -0.2114 | 0.00919 | -0.0422 | -23.0033
-2.5 | -0.145 | 0.0096 | -0.0415 | -15.1042
-2 | -0.0768 | 0.00982 | -0.0416 | -7.8208
-1.5 | -0.0086 | 0.00979 | -0.0423 | -0.87845
-1 | 0.0602 | 0.00975 | -0.043 | 6.1744
-0.5 | 0.1281 | 0.00978 | -0.0438 | 13.0982
0 | 0.1965 | 0.00978 | -0.0447 | 20.092
0.5 | 0.265 | 0.00987 | -0.0455 | 26.849
1 | 0.3327 | 0.00995 | -0.0462 | 33.4372
1.5 | 0.4016 | 0.01002 | -0.047 | 40.0798
2 | 0.469 | 0.01019 | -0.0475 | 46.0255
2.5 | 0.5373 | 0.01027 | -0.0479 | 52.3174
3 | 0.6044 | 0.01036 | -0.0479 | 58.3398
3.5 | 0.6707 | 0.01013 | -0.0471 | 66.2093
4 | 0.7305 | 0.00988 | -0.0447 | 73.9372
4.5 | 0.7883 | 0.00996 | -0.0422 | 79.1466
5 | 0.7997 | 0.01123 | -0.0323 | 71.211
5.5 | 0.762 | 0.01411 | -0.0169 | 54.0043
6 | 0.7389 | 0.0179 | -0.0069 | 41.2793
6.5 | 0.7506 | 0.02075 | -0.0013 | 36.1735
7 | 0.7709 | 0.02335 | 0.0032 | 33.015
7.5 | 0.7942 | 0.02597 | 0.0072 | 30.5814
8 | 0.8101 | 0.02915 | 0.0115 | 27.7907
8.5 | 0.8337 | 0.03202 | 0.0153 | 26.0369
9 | 0.8592 | 0.03495 | 0.0192 | 24.5837
9.5 | 0.8827 | 0.0381 | 0.0236 | 23.168
10 | 0.9013 | 0.04161 | 0.0286 | 21.6607
10.5 | 0.9135 | 0.04725 | 0.03 | 19.3333
11 | 0.9073 | 0.05505 | 0.0296 | 16.4814
11.5 | 0.8902 | 0.06435 | 0.0272 | 13.8337
12 | 0.865 | 0.07557 | 0.0225 | 11.4463
12.5 | 0.8405 | 0.08789 | 0.0156 | 9.5631
13 | 0.8124 | 0.10238 | 0.0063 | 7.9351
13.5 | 0.7821 | 0.11921 | -0.005 | 6.5607
14 | 0.7575 | 0.13664 | -0.0159 | 5.5438
14.5 | 0.7482 | 0.15177 | -0.0246 | 4.9298
15 | 0.7349 | 0.17129 | -0.0355 | 4.2904
15.5 | 0.7481 | 0.18136 | -0.0411 | 4.1249

## 33. Re 750k Mach 0.00 (1)
BIGFOIL.COM POLAR EXPORT
NACA65-216
NACA65-216 |  |  |  | Cl Max: | 1.302 | at alpha= | 12 | deg
JavaFoil+Calcfoil stall+Eppler ext transition |  |  |  | L/D Max: | 99.388 | at alpha= | 4.5 | deg
Re: | 750000 |  |  | Cd Min: | 0.0067 | at alpha= | -1.5 | deg
Mach: | 0 |  |  | Cl=0 at alpha= | -1.7869 | deg
|  |  |  | @ Cl=0.1, Cd= | 0.0067206
|  |  |  | @ Cl=0.4, Cd= | 0.0068686
|  |  |  | @ Cl=0.6, Cd= | 0.0072298
alpha (deg) | Cl | Cd | Cm | Cl/Cd
-20 | -0.81 | 0.18848 | -0.004 | -4.297
-19.5 | -0.833 | 0.17852 | -0.004 | -4.665
-19 | -0.85 | 0.17312 | -0.004 | -4.912
-18.5 | -0.863 | 0.16319 | -0.005 | -5.29
-18 | -0.875 | 0.15418 | -0.005 | -5.678
-17.5 | -0.886 | 0.14817 | -0.006 | -5.976
-17 | -0.894 | 0.13945 | -0.006 | -6.411
-16.5 | -0.9 | 0.13012 | -0.007 | -6.918
-16 | -0.904 | 0.12474 | -0.007 | -7.25
-15.5 | -0.906 | 0.11736 | -0.007 | -7.718
-15 | -0.905 | 0.11092 | -0.008 | -8.158
-14.5 | -0.901 | 0.10548 | -0.008 | -8.54
-14 | -0.894 | 0.09891 | -0.009 | -9.04
-13.5 | -0.884 | 0.09302 | -0.009 | -9.508
-13 | -0.871 | 0.08716 | -0.01 | -9.998
-12.5 | -0.855 | 0.08243 | -0.01 | -10.369
-12 | -0.836 | 0.07738 | -0.011 | -10.804
-11.5 | -0.814 | 0.07321 | -0.011 | -11.115
-11 | -0.791 | 0.06806 | -0.012 | -11.621
-10.5 | -0.766 | 0.063 | -0.014 | -12.154
-10 | -0.872 | 0.01741 | -0.025 | -50.087
-9.5 | -0.836 | 0.01656 | -0.026 | -50.462
-9 | -0.795 | 0.01572 | -0.027 | -50.545
-8.5 | -0.751 | 0.01498 | -0.028 | -50.132
-8 | -0.704 | 0.01425 | -0.029 | -49.407
-7.5 | -0.655 | 0.01368 | -0.03 | -47.884
-7 | -0.603 | 0.01307 | -0.031 | -46.151
-6.5 | -0.55 | 0.01254 | -0.032 | -43.835
-6 | -0.495 | 0.01207 | -0.033 | -41.022
-5.5 | -0.439 | 0.01162 | -0.034 | -37.81
-5 | -0.383 | 0.01123 | -0.035 | -34.067
-4.5 | -0.325 | 0.01085 | -0.036 | -29.94
-4 | -0.266 | 0.01051 | -0.037 | -25.315
-3.5 | -0.209 | 0.00683 | -0.038 | -30.617
-3 | -0.148 | 0.00676 | -0.039 | -21.938
-2.5 | -0.087 | 0.00674 | -0.04 | -12.979
-2 | -0.026 | 0.00671 | -0.041 | -3.92
-1.5 | 0.035 | 0.0067 | -0.042 | 5.213
-1 | 0.096 | 0.00672 | -0.043 | 14.326
-0.5 | 0.158 | 0.00673 | -0.044 | 23.399
0 | 0.219 | 0.00674 | -0.045 | 32.489
0.5 | 0.28 | 0.00677 | -0.046 | 41.41
1 | 0.341 | 0.00684 | -0.047 | 49.953
1.5 | 0.403 | 0.00687 | -0.048 | 58.587
2 | 0.464 | 0.00699 | -0.049 | 66.316
2.5 | 0.523 | 0.00705 | -0.05 | 74.239
3 | 0.583 | 0.00721 | -0.05 | 80.883
3.5 | 0.643 | 0.00728 | -0.051 | 88.266
4 | 0.702 | 0.00746 | -0.052 | 94.101
4.5 | 0.76 | 0.00765 | -0.053 | 99.388
5 | 0.807 | 0.01329 | -0.053 | 60.71
5.5 | 0.86 | 0.01382 | -0.054 | 62.244
6 | 0.912 | 0.01439 | -0.055 | 63.399
6.5 | 0.962 | 0.01497 | -0.055 | 64.293
7 | 1.01 | 0.01561 | -0.056 | 64.7
7.5 | 1.055 | 0.01633 | -0.057 | 64.643
8 | 1.098 | 0.01714 | -0.058 | 64.045
8.5 | 1.138 | 0.01791 | -0.058 | 63.528
9 | 1.175 | 0.01874 | -0.059 | 62.677
9.5 | 1.208 | 0.01982 | -0.06 | 60.918
10 | 1.237 | 0.02092 | -0.06 | 59.127
10.5 | 1.263 | 0.02209 | -0.061 | 57.175
11 | 1.284 | 0.02341 | -0.061 | 54.84
11.5 | 1.296 | 0.02496 | -0.062 | 51.933
12 | 1.302 | 0.02687 | -0.062 | 48.466
12.5 | 1.12 | 0.07859 | -0.04 | 14.256
13 | 1.117 | 0.08604 | -0.038 | 12.983
13.5 | 1.109 | 0.09366 | -0.034 | 11.836
14 | 1.102 | 0.0998 | -0.033 | 11.039
14.5 | 1.093 | 0.10498 | -0.033 | 10.412
15 | 1.082 | 0.1123 | -0.033 | 9.633
15.5 | 1.067 | 0.11839 | -0.033 | 9.014
16 | 1.049 | 0.12629 | -0.032 | 8.309
16.5 | 1.031 | 0.13406 | -0.032 | 7.688
17 | 1.009 | 0.14088 | -0.032 | 7.162

## 34. Re 750k Mach 0.00 (2)
BIGFOIL.COM POLAR EXPORT
NACA65-216
NACA65-216 |  |  |  | Cl Max: | 1.2351 | at alpha= | 17 | deg
XFOIL ncrit=9 |  |  |  | L/D Max: | 93.7896 | at alpha= | 5 | deg
Re: | 750000 |  |  | Cd Min: | 0.1905 | at alpha= | -18.5 | deg
Mach: | 0 |  |  | Cl=0 at alpha= | -1.5043 | deg
|  |  |  | @ Cl=0.1, Cd= | 0.0071415
|  |  |  | @ Cl=0.4, Cd= | 0.0073284
|  |  |  | @ Cl=0.6, Cd= | 0.0073911
alpha (deg) | Cl | Cd | Cm | Cl/Cd
-18.5 | -0.5899 | 0.1905 | -0.0026 | -3.0966
-18 | -0.5703 | 0.18597 | -0.0049 | -3.0666
-17.5 | -0.5541 | 0.18033 | -0.0081 | -3.0727
-17 | -0.5428 | 0.17299 | -0.012 | -3.1378
-16.5 | -0.7494 | 0.10128 | -0.0449 | -7.3993
-16 | -0.838 | 0.0765 | -0.0601 | -10.9542
-15.5 | -0.8878 | 0.06312 | -0.0664 | -14.0653
-15 | -0.9257 | 0.05336 | -0.0689 | -17.3482
-14.5 | -0.9443 | 0.04688 | -0.0691 | -20.1429
-14 | -0.9574 | 0.04125 | -0.0679 | -23.2097
-13.5 | -0.9594 | 0.03698 | -0.066 | -25.9438
-13 | -0.9535 | 0.0337 | -0.0635 | -28.2938
-12.5 | -0.9363 | 0.02931 | -0.0612 | -31.9447
-12 | -0.9113 | 0.02699 | -0.0592 | -33.7644
-11.5 | -0.8627 | 0.02485 | -0.0617 | -34.7163
-10.5 | -0.7637 | 0.02141 | -0.0647 | -35.6702
-10 | -0.7324 | 0.02034 | -0.0621 | -36.0079
-9 | -0.677 | 0.01704 | -0.0556 | -39.73
-8.5 | -0.6479 | 0.01602 | -0.0522 | -40.4432
-8 | -0.6202 | 0.01517 | -0.0482 | -40.8833
-7.5 | -0.5857 | 0.01424 | -0.0454 | -41.1306
-7 | -0.5485 | 0.01329 | -0.043 | -41.2716
-6.5 | -0.5044 | 0.01265 | -0.0415 | -39.8735
-6 | -0.4602 | 0.01191 | -0.0401 | -38.6398
-5.5 | -0.4121 | 0.01131 | -0.0393 | -36.4368
-5 | -0.3659 | 0.01052 | -0.0383 | -34.7814
-4.5 | -0.3289 | 0.00872 | -0.0365 | -37.7179
-4 | -0.2868 | 0.00716 | -0.0354 | -40.0559
-3.5 | -0.2305 | 0.00701 | -0.0358 | -32.8816
-3 | -0.1728 | 0.00701 | -0.0364 | -24.6505
-2.5 | -0.1154 | 0.00707 | -0.0368 | -16.3225
-2 | -0.0579 | 0.00715 | -0.0373 | -8.0979
-1.5 | 0.0005 | 0.00715 | -0.0381 | 0.06993
-0.5 | 0.1174 | 0.00714 | -0.0397 | 16.4426
0 | 0.176 | 0.00718 | -0.0405 | 24.5125
0.5 | 0.2345 | 0.0072 | -0.0414 | 32.5694
1 | 0.2928 | 0.00722 | -0.0422 | 40.554
1.5 | 0.3515 | 0.00732 | -0.043 | 48.0191
2 | 0.4094 | 0.00733 | -0.0438 | 55.8527
2.5 | 0.4674 | 0.00738 | -0.0444 | 63.3333
3 | 0.5243 | 0.00736 | -0.0449 | 71.2364
3.5 | 0.5796 | 0.00738 | -0.0449 | 78.5366
4 | 0.6347 | 0.00741 | -0.045 | 85.6545
4.5 | 0.6897 | 0.00755 | -0.0451 | 91.351
5 | 0.74 | 0.00789 | -0.0444 | 93.7896
5.5 | 0.765 | 0.00982 | -0.0398 | 77.9022
6 | 0.7862 | 0.01177 | -0.0348 | 66.7969
6.5 | 0.8093 | 0.0133 | -0.03 | 60.8496
7 | 0.8374 | 0.01419 | -0.0257 | 59.0134
7.5 | 0.868 | 0.01508 | -0.022 | 57.5597
8 | 0.8921 | 0.01635 | -0.0177 | 54.5627
8.5 | 0.9231 | 0.01737 | -0.0147 | 53.1434
9 | 0.9499 | 0.01862 | -0.0113 | 51.015
9.5 | 0.9642 | 0.02064 | -0.0067 | 46.7151
10 | 0.9884 | 0.02197 | -0.0032 | 44.9886
10.5 | 1.013 | 0.02361 | -0.0006 | 42.9055
11 | 1.0412 | 0.02557 | 0.0009 | 40.7196
11.5 | 1.0565 | 0.02858 | 0.0035 | 36.9664
12 | 1.0846 | 0.03066 | 0.0048 | 35.3751
12.5 | 1.1103 | 0.03299 | 0.0061 | 33.6557
13 | 1.1344 | 0.0355 | 0.0074 | 31.9549
13.5 | 1.1569 | 0.0382 | 0.0084 | 30.2853
14 | 1.1767 | 0.04128 | 0.0094 | 28.5053
14.5 | 1.1936 | 0.04503 | 0.0106 | 26.5068
15 | 1.2084 | 0.04884 | 0.0112 | 24.742
15.5 | 1.22 | 0.05312 | 0.0114 | 22.9669
16 | 1.2277 | 0.05805 | 0.0112 | 21.149
16.5 | 1.2328 | 0.06344 | 0.0103 | 19.4325
17 | 1.2351 | 0.06947 | 0.0088 | 17.7789
17.5 | 1.235 | 0.07619 | 0.0068 | 16.2095
18 | 1.2253 | 0.08464 | 0.0039 | 14.4766
18.5 | 1.1903 | 0.09784 | -0.0014 | 12.1658
19 | 1.1658 | 0.11046 | -0.0083 | 10.554
19.5 | 1.1296 | 0.12643 | -0.0179 | 8.9346
20 | 1.0764 | 0.1477 | -0.0318 | 7.2877

## 35. Re 750k Mach 0.10 (1)
BIGFOIL.COM POLAR EXPORT
NACA65-216
NACA65-216 |  |  |  | Cl Max: | 1.291 | at alpha= | 11.5 | deg
JavaFoil+Calcfoil stall+Eppler ext transition |  |  |  | L/D Max: | 99.839 | at alpha= | 4.5 | deg
Re: | 750000 |  |  | Cd Min: | 0.00669 | at alpha= | -1.5 | deg
Mach: | 0.1 |  |  | Cl=0 at alpha= | -1.7869 | deg
|  |  |  | @ Cl=0.1, Cd= | 0.006701
|  |  |  | @ Cl=0.4, Cd= | 0.0069403
|  |  |  | @ Cl=0.6, Cd= | 0.0072187
alpha (deg) | Cl | Cd | Cm | Cl/Cd
-20 | -0.76 | 0.19763 | -0.004 | -3.848
-19.5 | -0.787 | 0.18827 | -0.004 | -4.179
-19 | -0.808 | 0.17396 | -0.004 | -4.643
-18.5 | -0.825 | 0.16839 | -0.005 | -4.898
-18 | -0.84 | 0.15878 | -0.005 | -5.288
-17.5 | -0.853 | 0.14861 | -0.006 | -5.742
-17 | -0.865 | 0.1416 | -0.006 | -6.108
-16.5 | -0.875 | 0.13229 | -0.007 | -6.611
-16 | -0.882 | 0.12468 | -0.007 | -7.073
-15.5 | -0.887 | 0.11954 | -0.008 | -7.418
-15 | -0.889 | 0.11323 | -0.008 | -7.849
-14.5 | -0.887 | 0.10708 | -0.008 | -8.287
-14 | -0.883 | 0.09967 | -0.009 | -8.861
-13.5 | -0.875 | 0.09301 | -0.009 | -9.41
-13 | -0.864 | 0.08815 | -0.01 | -9.807
-12.5 | -0.849 | 0.08288 | -0.01 | -10.246
-12 | -0.832 | 0.07836 | -0.01 | -10.623
-11.5 | -0.811 | 0.07393 | -0.011 | -10.975
-11 | -0.788 | 0.06928 | -0.012 | -11.379
-10.5 | -0.763 | 0.06449 | -0.013 | -11.83
-10 | -0.735 | 0.05958 | -0.014 | -12.345
-9.5 | -0.837 | 0.01671 | -0.026 | -50.067
-9 | -0.796 | 0.01586 | -0.027 | -50.204
-8.5 | -0.753 | 0.0151 | -0.028 | -49.86
-8 | -0.706 | 0.01436 | -0.029 | -49.194
-7.5 | -0.657 | 0.01378 | -0.03 | -47.697
-7 | -0.605 | 0.01316 | -0.031 | -45.998
-6.5 | -0.552 | 0.01262 | -0.032 | -43.734
-6 | -0.497 | 0.01214 | -0.033 | -40.965
-5.5 | -0.441 | 0.01168 | -0.034 | -37.779
-5 | -0.384 | 0.01128 | -0.035 | -34.047
-4.5 | -0.326 | 0.01089 | -0.036 | -29.94
-4 | -0.267 | 0.01057 | -0.037 | -25.297
-3.5 | -0.21 | 0.00681 | -0.039 | -30.85
-3 | -0.149 | 0.00675 | -0.04 | -22.094
-2.5 | -0.088 | 0.00672 | -0.041 | -13.071
-2 | -0.026 | 0.0067 | -0.041 | -3.948
-1.5 | 0.035 | 0.00669 | -0.042 | 5.25
-1 | 0.097 | 0.0067 | -0.043 | 14.438
-0.5 | 0.158 | 0.00672 | -0.044 | 23.563
0 | 0.22 | 0.00677 | -0.045 | 32.51
0.5 | 0.282 | 0.0068 | -0.046 | 41.38
1 | 0.343 | 0.00683 | -0.047 | 50.267
1.5 | 0.405 | 0.00695 | -0.048 | 58.255
2 | 0.466 | 0.00698 | -0.049 | 66.759
2.5 | 0.526 | 0.00705 | -0.05 | 74.634
3 | 0.586 | 0.0072 | -0.051 | 81.44
3.5 | 0.646 | 0.00728 | -0.052 | 88.716
4 | 0.705 | 0.00745 | -0.052 | 94.605
4.5 | 0.764 | 0.00765 | -0.053 | 99.839
5 | 0.81 | 0.01337 | -0.053 | 60.598
5.5 | 0.864 | 0.01391 | -0.054 | 62.141
6 | 0.916 | 0.01448 | -0.055 | 63.248
6.5 | 0.966 | 0.0151 | -0.056 | 63.974
7 | 1.014 | 0.01573 | -0.056 | 64.422
7.5 | 1.059 | 0.01646 | -0.057 | 64.302
8 | 1.101 | 0.0173 | -0.058 | 63.651
8.5 | 1.14 | 0.01808 | -0.058 | 63.058
9 | 1.176 | 0.01902 | -0.059 | 61.841
9.5 | 1.208 | 0.02004 | -0.06 | 60.297
10 | 1.237 | 0.02118 | -0.06 | 58.408
10.5 | 1.261 | 0.02238 | -0.061 | 56.347
11 | 1.281 | 0.02374 | -0.062 | 53.93
11.5 | 1.291 | 0.02529 | -0.062 | 51.03
12 | 1.29 | 0.02771 | -0.062 | 46.554
12.5 | 1.1 | 0.08351 | -0.035 | 13.176
13 | 1.1 | 0.08878 | -0.035 | 12.386
13.5 | 1.092 | 0.09526 | -0.033 | 11.468
14 | 1.085 | 0.10031 | -0.034 | 10.819
14.5 | 1.071 | 0.10666 | -0.032 | 10.045
15 | 1.056 | 0.11441 | -0.032 | 9.234
15.5 | 1.038 | 0.11978 | -0.032 | 8.668
16 | 1.017 | 0.12694 | -0.032 | 8.012
16.5 | 0.993 | 0.13575 | -0.031 | 7.318

## 36. Re 750k Mach 0.10 (2)
BIGFOIL.COM POLAR EXPORT
NACA65-216
NACA65-216 |  |  |  | Cl Max: | 1.215 | at alpha= | 16.5 | deg
XFOIL ncrit=9 |  |  |  | L/D Max: | 93.4045 | at alpha= | 5 | deg
Re: | 750000 |  |  | Cd Min: | 0.19142 | at alpha= | -18.5 | deg
Mach: | 0.1 |  |  | Cl=0 at alpha= | -1.5026 | deg
|  |  |  | @ Cl=0.1, Cd= | 0.0071783
|  |  |  | @ Cl=0.4, Cd= | 0.007352
|  |  |  | @ Cl=0.6, Cd= | 0.0074123
alpha (deg) | Cl | Cd | Cm | Cl/Cd
-18.5 | -0.5899 | 0.19142 | -0.0024 | -3.0817
-18 | -0.57 | 0.18685 | -0.0047 | -3.0506
-17.5 | -0.5535 | 0.18122 | -0.0079 | -3.0543
-17 | -0.5416 | 0.17393 | -0.0118 | -3.1139
-16.5 | -0.5553 | 0.15745 | -0.02 | -3.5268
-16 | -0.7738 | 0.08871 | -0.0534 | -8.7228
-15.5 | -0.8346 | 0.07119 | -0.0636 | -11.7236
-15 | -0.8823 | 0.05894 | -0.0686 | -14.9695
-14.5 | -0.91 | 0.05094 | -0.0701 | -17.8642
-14 | -0.9313 | 0.04423 | -0.0697 | -21.0558
-13.5 | -0.9407 | 0.03913 | -0.0681 | -24.0404
-13 | -0.9404 | 0.03522 | -0.0657 | -26.7007
-12.5 | -0.9318 | 0.03072 | -0.0631 | -30.332
-12 | -0.9088 | 0.02786 | -0.0609 | -32.6202
-11.5 | -0.8625 | 0.02555 | -0.0631 | -33.7573
-11 | -0.798 | 0.02328 | -0.068 | -34.2784
-10.5 | -0.7635 | 0.02182 | -0.0661 | -34.9908
-10 | -0.732 | 0.02066 | -0.0634 | -35.4308
-9.5 | -0.7029 | 0.01864 | -0.0604 | -37.7092
-9 | -0.6746 | 0.01732 | -0.0572 | -38.9492
-8.5 | -0.645 | 0.01625 | -0.0539 | -39.6923
-8 | -0.6178 | 0.01531 | -0.0498 | -40.3527
-7.5 | -0.584 | 0.01447 | -0.0466 | -40.3594
-7 | -0.5493 | 0.0134 | -0.0438 | -40.9925
-6.5 | -0.5057 | 0.01273 | -0.0422 | -39.7251
-6 | -0.4616 | 0.012 | -0.0407 | -38.4667
-5.5 | -0.4133 | 0.0114 | -0.0398 | -36.2544
-4.5 | -0.3295 | 0.00889 | -0.0369 | -37.0641
-4 | -0.2884 | 0.0072 | -0.0356 | -40.0556
-3.5 | -0.2321 | 0.00704 | -0.0359 | -32.9688
-3 | -0.174 | 0.00702 | -0.0366 | -24.7863
-2.5 | -0.1164 | 0.00709 | -0.037 | -16.4175
-2 | -0.0584 | 0.00718 | -0.0375 | -8.1337
-1.5 | 0.0003 | 0.00717 | -0.0382 | 0.041841
-1 | 0.0593 | 0.00722 | -0.0391 | 8.2133
-0.5 | 0.1179 | 0.00716 | -0.0399 | 16.4665
0 | 0.1768 | 0.0072 | -0.0407 | 24.5556
0.5 | 0.2357 | 0.00723 | -0.0416 | 32.6003
1 | 0.2944 | 0.00724 | -0.0424 | 40.663
1.5 | 0.3534 | 0.00736 | -0.0432 | 48.0163
2 | 0.4117 | 0.00735 | -0.0439 | 56.0136
2.5 | 0.47 | 0.00742 | -0.0446 | 63.3423
3 | 0.5273 | 0.00739 | -0.0451 | 71.3532
3.5 | 0.5829 | 0.0074 | -0.0451 | 78.7703
4 | 0.6383 | 0.00744 | -0.0451 | 85.793
4.5 | 0.6935 | 0.00758 | -0.0452 | 91.4908
5 | 0.7435 | 0.00796 | -0.0443 | 93.4045
6 | 0.7864 | 0.01194 | -0.0341 | 65.8626
6.5 | 0.8093 | 0.01341 | -0.0291 | 60.3505
7 | 0.8358 | 0.01435 | -0.0244 | 58.2439
7.5 | 0.867 | 0.01526 | -0.0208 | 56.8152
8 | 0.8912 | 0.01658 | -0.0166 | 53.7515
8.5 | 0.9218 | 0.01766 | -0.0135 | 52.1971
9 | 0.9478 | 0.01901 | -0.0101 | 49.858
9.5 | 0.9626 | 0.02105 | -0.0056 | 45.7292
10 | 0.9863 | 0.02248 | -0.002 | 43.8746
10.5 | 1.0109 | 0.0242 | 0.0006 | 41.7727
11 | 1.0384 | 0.02627 | 0.0021 | 39.528
11.5 | 1.055 | 0.02925 | 0.0046 | 36.0684
12 | 1.0826 | 0.03146 | 0.006 | 34.412
12.5 | 1.1081 | 0.03388 | 0.0074 | 32.7066
13 | 1.1319 | 0.03651 | 0.0086 | 31.0025
13.5 | 1.1539 | 0.03934 | 0.0097 | 29.3315
14 | 1.1726 | 0.04285 | 0.011 | 27.3652
14.5 | 1.1884 | 0.04662 | 0.0119 | 25.4912
15 | 1.2008 | 0.05087 | 0.0124 | 23.6053
15.5 | 1.209 | 0.05567 | 0.0124 | 21.7173
16 | 1.2132 | 0.06122 | 0.012 | 19.8171
16.5 | 1.215 | 0.06724 | 0.0106 | 18.0696
17 | 1.2134 | 0.07411 | 0.0086 | 16.373
17.5 | 1.2083 | 0.08189 | 0.0058 | 14.7552
18 | 1.1889 | 0.09236 | 0.0017 | 12.8725
18.5 | 1.151 | 0.10691 | -0.0055 | 10.7661
19 | 1.113 | 0.12309 | -0.0151 | 9.0422
19.5 | 1.0636 | 0.14325 | -0.0281 | 7.4248

## 37. Re 750k Mach 0.25 (1)
BIGFOIL.COM POLAR EXPORT
NACA65-216
NACA65-216 |  |  |  | Cl Max: | 1.237 | at alpha= | 10.5 | deg
JavaFoil+Calcfoil stall+Eppler ext transition |  |  |  | L/D Max: | 94.682 | at alpha= | 4 | deg
Re: | 750000 |  |  | Cd Min: | 0.00678 | at alpha= | -1 | deg
Mach: | 0.25 |  |  | Cl=0 at alpha= | -1.7857 | deg
|  |  |  | @ Cl=0.1, Cd= | 0.0067805
|  |  |  | @ Cl=0.4, Cd= | 0.0069922
|  |  |  | @ Cl=0.6, Cd= | 0.0072877
alpha (deg) | Cl | Cd | Cm | Cl/Cd
-18 | -0.514 | 0.20169 | -0.005 | -2.55
-17.5 | -0.562 | 0.18213 | -0.005 | -3.088
-17 | -0.607 | 0.16354 | -0.006 | -3.711
-16.5 | -0.648 | 0.1538 | -0.006 | -4.212
-16 | -0.685 | 0.14342 | -0.007 | -4.775
-15.5 | -0.717 | 0.13142 | -0.007 | -5.457
-15 | -0.745 | 0.12314 | -0.008 | -6.051
-14.5 | -0.768 | 0.11387 | -0.008 | -6.742
-14 | -0.785 | 0.10703 | -0.009 | -7.337
-13.5 | -0.798 | 0.10123 | -0.009 | -7.879
-13 | -0.804 | 0.09362 | -0.01 | -8.586
-12.5 | -0.804 | 0.08714 | -0.01 | -9.232
-12 | -0.8 | 0.08149 | -0.01 | -9.813
-11.5 | -0.789 | 0.07674 | -0.01 | -10.281
-11 | -0.775 | 0.07164 | -0.012 | -10.815
-10.5 | -0.755 | 0.06708 | -0.012 | -11.256
-10 | -0.731 | 0.06277 | -0.013 | -11.642
-9.5 | -0.704 | 0.05822 | -0.014 | -12.096
-9 | -0.802 | 0.01663 | -0.028 | -48.222
-8.5 | -0.762 | 0.01587 | -0.029 | -47.999
-8 | -0.717 | 0.01509 | -0.03 | -47.528
-7.5 | -0.669 | 0.01437 | -0.031 | -46.558
-7 | -0.617 | 0.01369 | -0.032 | -45.088
-6.5 | -0.564 | 0.0131 | -0.033 | -43.021
-6 | -0.508 | 0.01253 | -0.034 | -40.559
-5.5 | -0.451 | 0.01204 | -0.035 | -37.478
-5 | -0.393 | 0.0116 | -0.036 | -33.909
-4.5 | -0.334 | 0.01115 | -0.037 | -29.961
-4 | -0.274 | 0.01081 | -0.038 | -25.349
-3.5 | -0.216 | 0.00696 | -0.04 | -30.988
-3 | -0.153 | 0.00691 | -0.041 | -22.163
-2.5 | -0.09 | 0.00683 | -0.042 | -13.212
-2 | -0.027 | 0.00681 | -0.043 | -3.991
-1.5 | 0.036 | 0.00679 | -0.044 | 5.31
-1 | 0.099 | 0.00678 | -0.045 | 14.649
-0.5 | 0.163 | 0.00681 | -0.045 | 23.892
0 | 0.226 | 0.00686 | -0.046 | 32.969
0.5 | 0.289 | 0.00687 | -0.047 | 42.142
1 | 0.353 | 0.00694 | -0.048 | 50.818
1.5 | 0.416 | 0.00701 | -0.049 | 59.295
2 | 0.479 | 0.00707 | -0.05 | 67.723
2.5 | 0.54 | 0.00722 | -0.051 | 74.837
3 | 0.602 | 0.00729 | -0.052 | 82.611
3.5 | 0.663 | 0.00748 | -0.053 | 88.655
4 | 0.724 | 0.00765 | -0.054 | 94.682
4.5 | 0.773 | 0.01318 | -0.054 | 58.644
5 | 0.829 | 0.01384 | -0.055 | 59.916
5.5 | 0.884 | 0.01442 | -0.056 | 61.285
6 | 0.936 | 0.01502 | -0.056 | 62.299
6.5 | 0.985 | 0.01577 | -0.057 | 62.461
7 | 1.032 | 0.01652 | -0.058 | 62.444
7.5 | 1.075 | 0.01733 | -0.058 | 62.049
8 | 1.115 | 0.01816 | -0.059 | 61.385
8.5 | 1.15 | 0.01917 | -0.06 | 60.006
9 | 1.181 | 0.0203 | -0.061 | 58.191
9.5 | 1.206 | 0.02163 | -0.061 | 55.775
10 | 1.226 | 0.02295 | -0.062 | 53.403
10.5 | 1.237 | 0.02431 | -0.062 | 50.885
11 | 1.056 | 0.07036 | -0.037 | 15.009
11.5 | 1.047 | 0.07783 | -0.033 | 13.455
12 | 1.037 | 0.08315 | -0.032 | 12.471
12.5 | 1.02 | 0.08905 | -0.031 | 11.457
13 | 0.997 | 0.09681 | -0.031 | 10.299
13.5 | 0.966 | 0.10332 | -0.03 | 9.35
14 | 0.929 | 0.11019 | -0.03 | 8.434
14.5 | 0.886 | 0.12034 | -0.03 | 7.367
15 | 0.838 | 0.12881 | -0.03 | 6.506
15.5 | 0.784 | 0.13706 | -0.029 | 5.72

## 38. Re 750k Mach 0.25 (2)
BIGFOIL.COM POLAR EXPORT
NACA65-216
NACA65-216 |  |  |  | Cl Max: | 1.132 | at alpha= | 14 | deg
XFOIL ncrit=9 |  |  |  | L/D Max: | 92.1548 | at alpha= | 4.5 | deg
Re: | 750000 |  |  | Cd Min: | 0.22032 | at alpha= | 19 | deg
Mach: | 0.25 |  |  | Cl=0 at alpha= | -1.4926 | deg
|  |  |  | @ Cl=0.1, Cd= | 0.0072968
|  |  |  | @ Cl=0.4, Cd= | 0.007478
|  |  |  | @ Cl=0.6, Cd= | 0.0075111
alpha (deg) | Cl | Cd | Cm | Cl/Cd
-17.5 | -0.5515 | 0.18585 | -0.0069 | -2.9674
-17 | -0.5376 | 0.17865 | -0.0108 | -3.0092
-16.5 | -0.5448 | 0.16377 | -0.019 | -3.3266
-16 | -0.5297 | 0.15802 | -0.0214 | -3.3521
-15.5 | -0.5154 | 0.15177 | -0.0244 | -3.3959
-15 | -0.6804 | 0.09584 | -0.051 | -7.0993
-14.5 | -0.7357 | 0.07667 | -0.0636 | -9.5957
-14 | -0.7732 | 0.06442 | -0.0702 | -12.0025
-13.5 | -0.8068 | 0.05476 | -0.0736 | -14.7334
-13 | -0.8374 | 0.04658 | -0.0744 | -17.9777
-12.5 | -0.861 | 0.0396 | -0.0732 | -21.7424
-11.5 | -0.8465 | 0.03079 | -0.0709 | -27.4927
-11 | -0.7904 | 0.02687 | -0.076 | -29.4157
-10.5 | -0.7602 | 0.02451 | -0.0737 | -31.0159
-10 | -0.7299 | 0.02274 | -0.0706 | -32.0976
-9.5 | -0.6952 | 0.02105 | -0.0679 | -33.0261
-9 | -0.6638 | 0.01897 | -0.0648 | -34.9921
-8.5 | -0.6326 | 0.01762 | -0.0616 | -35.9024
-8 | -0.6022 | 0.01635 | -0.0581 | -36.8318
-7.5 | -0.5702 | 0.01537 | -0.0545 | -37.0982
-7 | -0.5497 | 0.0141 | -0.0489 | -38.9858
-6.5 | -0.5102 | 0.01325 | -0.0463 | -38.5057
-6 | -0.4661 | 0.01254 | -0.0443 | -37.1691
-5.5 | -0.4207 | 0.0118 | -0.0425 | -35.6525
-5 | -0.3721 | 0.01111 | -0.0413 | -33.4923
-4.5 | -0.3321 | 0.00972 | -0.0392 | -34.1667
-4 | -0.2975 | 0.00745 | -0.0369 | -39.9329
-3.5 | -0.2408 | 0.00717 | -0.037 | -33.5844
-3 | -0.181 | 0.00711 | -0.0375 | -25.4571
-2.5 | -0.1215 | 0.0072 | -0.0379 | -16.875
-2 | -0.0613 | 0.00731 | -0.0384 | -8.3858
-1.5 | -0.0009 | 0.00731 | -0.0391 | -0.12312
-1 | 0.06 | 0.00731 | -0.04 | 8.2079
-0.5 | 0.1208 | 0.00729 | -0.0408 | 16.5706
0 | 0.1814 | 0.00734 | -0.0416 | 24.7139
0.5 | 0.2424 | 0.00737 | -0.0426 | 32.8901
1 | 0.3029 | 0.00738 | -0.0433 | 41.0434
1.5 | 0.3636 | 0.00746 | -0.0442 | 48.7399
2 | 0.4243 | 0.00749 | -0.045 | 56.6489
2.5 | 0.4843 | 0.00756 | -0.0456 | 64.0608
3 | 0.5439 | 0.00759 | -0.046 | 71.6601
3.5 | 0.6008 | 0.00751 | -0.0458 | 80
4 | 0.6582 | 0.0076 | -0.0457 | 86.6053
4.5 | 0.7142 | 0.00775 | -0.0454 | 92.1548
5 | 0.7584 | 0.00851 | -0.0432 | 89.1187
5.5 | 0.7715 | 0.01089 | -0.0363 | 70.8448
6 | 0.784 | 0.01281 | -0.0293 | 61.2022
7 | 0.8301 | 0.01526 | -0.0186 | 54.3971
7.5 | 0.8603 | 0.01642 | -0.0149 | 52.3934
8 | 0.8847 | 0.01798 | -0.0108 | 49.2047
8.5 | 0.9134 | 0.01944 | -0.0075 | 46.9856
9 | 0.9345 | 0.0214 | -0.0037 | 43.6682
9.5 | 0.953 | 0.02357 | 0.0003 | 40.4328
10 | 0.9743 | 0.02547 | 0.0041 | 38.2528
10.5 | 0.9985 | 0.02759 | 0.0067 | 36.1906
11 | 1.0224 | 0.03029 | 0.0086 | 33.7537
11.5 | 1.0461 | 0.03316 | 0.0107 | 31.547
12 | 1.0722 | 0.03598 | 0.0124 | 29.7999
12.5 | 1.0958 | 0.03909 | 0.0139 | 28.0327
13 | 1.115 | 0.04268 | 0.0152 | 26.1246
13.5 | 1.1284 | 0.04702 | 0.0162 | 23.9983
14 | 1.132 | 0.05266 | 0.0169 | 21.4964
14.5 | 1.128 | 0.05937 | 0.0167 | 18.9995
15 | 1.1124 | 0.06804 | 0.0152 | 16.3492
15.5 | 1.0907 | 0.07827 | 0.0118 | 13.9351
16 | 1.0593 | 0.09105 | 0.0061 | 11.6343
16.5 | 1.0247 | 0.10588 | -0.0022 | 9.6779
17 | 0.9674 | 0.12754 | -0.016 | 7.5851
17.5 | 0.799 | 0.18752 | -0.0478 | 4.2609
18 | 0.8036 | 0.19965 | -0.0542 | 4.025
18.5 | 0.8051 | 0.21432 | -0.0628 | 3.7565
19 | 0.8231 | 0.22032 | -0.0668 | 3.7359

## 39. Re 750k Mach 0.50 (1)
BIGFOIL.COM POLAR EXPORT
NACA65-216
NACA65-216 |  |  |  | Cl Max: | 1.195 | at alpha= | 20 | deg
JavaFoil+Calcfoil stall+Eppler ext transition |  |  |  | L/D Max: | 96.915 | at alpha= | 4 | deg
Re: | 750000 |  |  | Cd Min: | 0.00678 | at alpha= | -2 | deg
Mach: | 0.5 |  |  | Cl=0 at alpha= | -1.7857 | deg
|  |  |  | @ Cl=0.1, Cd= | 0.0072485
|  |  |  | @ Cl=0.4, Cd= | 0.0074401
|  |  |  | @ Cl=0.6, Cd= | 0.0073709
alpha (deg) | Cl | Cd | Cm | Cl/Cd
-20 | -1.009 | 0.20589 | -0.006 | -4.902
-19.5 | -0.982 | 0.19976 | -0.006 | -4.917
-19 | -0.955 | 0.19613 | -0.007 | -4.871
-18.5 | -0.928 | 0.18779 | -0.007 | -4.944
-18 | -0.9 | 0.18809 | -0.007 | -4.784
-17.5 | -0.872 | 0.17755 | -0.008 | -4.912
-17 | -0.845 | 0.17367 | -0.008 | -4.865
-16.5 | -0.818 | 0.17356 | -0.009 | -4.711
-16 | -0.791 | 0.16167 | -0.009 | -4.891
-15.5 | -0.762 | 0.15342 | -0.009 | -4.965
-15 | -0.734 | 0.1519 | -0.01 | -4.833
-14.5 | -0.707 | 0.18264 | -0.01 | -3.871
-14 | -0.68 | 0.1413 | -0.011 | -4.81
-13.5 | -0.652 | 0.13863 | -0.011 | -4.701
-13 | -0.623 | 0.13287 | -0.011 | -4.692
-12.5 | -0.596 | 0.12938 | -0.011 | -4.606
-12 | -0.569 | 0.12056 | -0.012 | -4.716
-11.5 | -0.541 | 0.11726 | -0.012 | -4.614
-11 | -0.513 | 0.1133 | -0.013 | -4.532
-10.5 | -0.485 | 0.10438 | -0.012 | -4.647
-10 | -0.458 | 0.10157 | -0.013 | -4.505
-9.5 | -0.43 | 0.09459 | -0.013 | -4.545
-9 | -0.402 | 0.08492 | -0.014 | -4.738
-8.5 | -0.571 | 0.06131 | -0.014 | -9.321
-8 | -0.595 | 0.05391 | -0.015 | -11.039
-7.5 | -0.578 | 0.04955 | -0.015 | -11.674
-7 | -0.653 | 0.01629 | -0.035 | -40.06
-6.5 | -0.605 | 0.01547 | -0.036 | -39.116
-6 | -0.551 | 0.01462 | -0.038 | -37.68
-5.5 | -0.493 | 0.01385 | -0.039 | -35.593
-5 | -0.431 | 0.01315 | -0.04 | -32.804
-4.5 | -0.368 | 0.01255 | -0.041 | -29.304
-4 | -0.302 | 0.01199 | -0.042 | -25.214
-3.5 | -0.235 | 0.01151 | -0.043 | -20.448
-3 | -0.17 | 0.00725 | -0.045 | -23.424
-2.5 | -0.1 | 0.00717 | -0.046 | -13.988
-2 | -0.03 | 0.00678 | -0.047 | -4.465
-1.5 | 0.04 | 0.00724 | -0.049 | 5.569
-1 | 0.111 | 0.00725 | -0.05 | 15.326
-0.5 | 0.182 | 0.00722 | -0.051 | 25.193
0 | 0.253 | 0.00725 | -0.052 | 34.849
0.5 | 0.324 | 0.00732 | -0.053 | 44.219
1 | 0.394 | 0.00743 | -0.054 | 53.062
1.5 | 0.465 | 0.00755 | -0.055 | 61.55
2 | 0.536 | 0.00772 | -0.056 | 69.409
2.5 | 0.602 | 0.00736 | -0.057 | 81.783
3 | 0.669 | 0.00782 | -0.058 | 85.545
3.5 | 0.735 | 0.00803 | -0.059 | 91.498
4 | 0.799 | 0.00824 | -0.06 | 96.915
4.5 | 0.849 | 0.01539 | -0.06 | 55.161
5 | 0.908 | 0.01622 | -0.061 | 55.972
5.5 | 0.962 | 0.01715 | -0.061 | 56.099
6 | 1.009 | 0.01816 | -0.062 | 55.593
6.5 | 1.047 | 0.01936 | -0.063 | 54.073
7 | 1.07 | 0.02071 | -0.064 | 51.687
7.5 | 0.895 | 0.0505 | -0.032 | 17.718
8 | 0.851 | 0.05659 | -0.03 | 15.043
8.5 | 0.57 | 0.06491 | -0.028 | 8.784
9 | 0.597 | 0.08653 | -0.028 | 6.902
9.5 | 0.625 | 0.09772 | -0.029 | 6.394
10 | 0.652 | 0.10243 | -0.03 | 6.365
10.5 | 0.679 | 0.10537 | -0.03 | 6.444
11 | 0.707 | 0.11492 | -0.033 | 6.154
11.5 | 0.734 | 0.11806 | -0.034 | 6.219
12 | 0.761 | 0.11917 | -0.034 | 6.388
12.5 | 0.788 | 0.12673 | -0.034 | 6.218
13 | 0.817 | 0.13354 | -0.038 | 6.115
13.5 | 0.844 | 0.13596 | -0.038 | 6.205
14 | 0.87 | 0.13975 | -0.039 | 6.228
14.5 | 0.897 | 0.14903 | -0.039 | 6.02
15 | 0.926 | 0.15592 | -0.042 | 5.938
15.5 | 0.952 | 0.16118 | -0.043 | 5.909
16 | 0.979 | 0.16572 | -0.043 | 5.908
16.5 | 1.006 | 0.17307 | -0.044 | 5.814
17 | 1.035 | 0.18434 | -0.046 | 5.612
17.5 | 1.061 | 0.18721 | -0.047 | 5.667
18 | 1.087 | 0.19329 | -0.048 | 5.626
18.5 | 1.114 | 0.1956 | -0.049 | 5.698
19 | 1.143 | 0.20617 | -0.051 | 5.544
19.5 | 1.169 | 0.21224 | -0.051 | 5.508
20 | 1.195 | 0.21425 | -0.052 | 5.578

## 40. Re 750k Mach 0.50 (2)
BIGFOIL.COM POLAR EXPORT
NACA65-216
NACA65-216 |  |  |  | Cl Max: | 0.9489 | at alpha= | 10.5 | deg
XFOIL ncrit=9 |  |  |  | L/D Max: | 89.1576 | at alpha= | 4 | deg
Re: | 750000 |  |  | Cd Min: | 0.24369 | at alpha= | -20 | deg
Mach: | 0.5 |  |  | Cl=0 at alpha= | -1.4524 | deg
|  |  |  | @ Cl=0.1, Cd= | 0.0078869
|  |  |  | @ Cl=0.4, Cd= | 0.0081146
|  |  |  | @ Cl=0.6, Cd= | 0.0083
alpha (deg) | Cl | Cd | Cm | Cl/Cd
-20 | -0.6625 | 0.24369 | 0.0199 | -2.7186
-19.5 | -0.6404 | 0.23671 | 0.0156 | -2.7054
-19 | -0.6196 | 0.2287 | 0.0107 | -2.7092
-18.5 | -0.6089 | 0.21788 | 0.0028 | -2.7947
-18 | -0.5821 | 0.2112 | 0.0004 | -2.7562
-17.5 | -0.5607 | 0.20408 | -0.0037 | -2.7475
-17 | -0.5424 | 0.19565 | -0.0087 | -2.7723
-16.5 | -0.534 | 0.18466 | -0.0156 | -2.8918
-16 | -0.51 | 0.1782 | -0.0183 | -2.862
-15.5 | -0.4907 | 0.17094 | -0.0221 | -2.8706
-15 | -0.4753 | 0.16253 | -0.0267 | -2.9244
-14.5 | -0.474 | 0.14992 | -0.0347 | -3.1617
-14 | -0.4597 | 0.14235 | -0.0375 | -3.2294
-13.5 | -0.4465 | 0.13452 | -0.0411 | -3.3192
-13 | -0.4572 | 0.11985 | -0.0476 | -3.8148
-12.5 | -0.462 | 0.10883 | -0.0531 | -4.2452
-12 | -0.4815 | 0.09478 | -0.0602 | -5.0802
-11.5 | -0.5173 | 0.07217 | -0.0796 | -7.1678
-11 | -0.5366 | 0.05716 | -0.0948 | -9.3877
-10.5 | -0.5681 | 0.04777 | -0.0982 | -11.8924
-10 | -0.5926 | 0.04059 | -0.0982 | -14.5997
-9.5 | -0.609 | 0.03459 | -0.0962 | -17.6062
-9 | -0.6124 | 0.02957 | -0.0927 | -20.7102
-8.5 | -0.598 | 0.02569 | -0.0886 | -23.2775
-8 | -0.566 | 0.02275 | -0.0846 | -24.8791
-7.5 | -0.5272 | 0.02062 | -0.0807 | -25.5674
-7 | -0.4948 | 0.01861 | -0.0763 | -26.5879
-6.5 | -0.4657 | 0.01675 | -0.0717 | -27.803
-6 | -0.4354 | 0.01516 | -0.067 | -28.7203
-5.5 | -0.4097 | 0.01371 | -0.0613 | -29.8833
-5 | -0.3801 | 0.01276 | -0.0554 | -29.7884
-4.5 | -0.337 | 0.01191 | -0.0516 | -28.2955
-4 | -0.3008 | 0.01051 | -0.0473 | -28.6204
-3 | -0.2123 | 0.00764 | -0.0419 | -27.788
-2.5 | -0.1441 | 0.0077 | -0.042 | -18.7143
-2 | -0.0758 | 0.00789 | -0.0422 | -9.6071
-1.5 | -0.0066 | 0.00791 | -0.0428 | -0.83439
-0.5 | 0.132 | 0.00788 | -0.0446 | 16.7513
0 | 0.2013 | 0.00795 | -0.0456 | 25.3208
0.5 | 0.2704 | 0.00796 | -0.0465 | 33.9698
1 | 0.3395 | 0.00801 | -0.0473 | 42.3845
1.5 | 0.4089 | 0.00813 | -0.0482 | 50.2952
2 | 0.4778 | 0.00819 | -0.0488 | 58.3394
2.5 | 0.5471 | 0.0083 | -0.0493 | 65.9157
3 | 0.6149 | 0.0083 | -0.0493 | 74.0843
3.5 | 0.6776 | 0.00821 | -0.048 | 82.5335
4 | 0.7409 | 0.00831 | -0.0467 | 89.1576
4.5 | 0.7873 | 0.00893 | -0.0426 | 88.1635
5 | 0.7677 | 0.01135 | -0.0286 | 67.6388
5.5 | 0.7475 | 0.01425 | -0.0166 | 52.4561
6 | 0.7515 | 0.01698 | -0.0093 | 44.258
6.5 | 0.7798 | 0.019 | -0.005 | 41.0421
7 | 0.8063 | 0.02129 | -0.0008 | 37.8722
7.5 | 0.8298 | 0.02387 | 0.0034 | 34.7633
8 | 0.8504 | 0.02679 | 0.0075 | 31.7432
8.5 | 0.8729 | 0.02976 | 0.0112 | 29.3313
9 | 0.8948 | 0.03297 | 0.0148 | 27.1398
9.5 | 0.9173 | 0.03638 | 0.0186 | 25.2144
10 | 0.9397 | 0.04019 | 0.0222 | 23.3814
10.5 | 0.9489 | 0.04524 | 0.0255 | 20.9748
11 | 0.9427 | 0.05131 | 0.0281 | 18.3726
11.5 | 0.9307 | 0.05984 | 0.0264 | 15.5531
12 | 0.9092 | 0.07025 | 0.0227 | 12.9423
12.5 | 0.8804 | 0.08273 | 0.0163 | 10.6418
13 | 0.8459 | 0.09793 | 0.0069 | 8.6378
13.5 | 0.8108 | 0.11536 | -0.0048 | 7.0284
14 | 0.7736 | 0.13559 | -0.0173 | 5.7054
14.5 | 0.7558 | 0.15264 | -0.0272 | 4.9515
15 | 0.7539 | 0.16665 | -0.0354 | 4.5239
15.5 | 0.7601 | 0.17893 | -0.0425 | 4.248

## 41. Re 1M Mach 0.00 (1)
BIGFOIL.COM POLAR EXPORT
NACA65-216
NACA65-216 |  |  |  | Cl Max: | 1.31 | at alpha= | 12.5 | deg
JavaFoil+Calcfoil stall+Eppler ext transition |  |  |  | L/D Max: | 107.179 | at alpha= | 4.5 | deg
Re: | 1000000 |  |  | Cd Min: | 0.00622 | at alpha= | -1 | deg
Mach: | 0 |  |  | Cl=0 at alpha= | -1.7869 | deg
|  |  |  | @ Cl=0.1, Cd= | 0.0062213
|  |  |  | @ Cl=0.4, Cd= | 0.0064071
|  |  |  | @ Cl=0.6, Cd= | 0.0066768
alpha (deg) | Cl | Cd | Cm | Cl/Cd
-16 | -0.905 | 0.11938 | -0.007 | -7.582
-15.5 | -0.907 | 0.11257 | -0.008 | -8.055
-15 | -0.906 | 0.10702 | -0.008 | -8.463
-14.5 | -0.902 | 0.10132 | -0.009 | -8.9
-14 | -0.895 | 0.09579 | -0.009 | -9.345
-13.5 | -0.886 | 0.09003 | -0.01 | -9.841
-13 | -0.873 | 0.08519 | -0.01 | -10.253
-12.5 | -0.856 | 0.08059 | -0.01 | -10.622
-12 | -0.84 | 0.07479 | -0.012 | -11.228
-11.5 | -0.818 | 0.07051 | -0.012 | -11.597
-11 | -0.94 | 0.01863 | -0.023 | -50.463
-10.5 | -0.91 | 0.01748 | -0.024 | -52.028
-10 | -0.875 | 0.01647 | -0.025 | -53.158
-9.5 | -0.838 | 0.0156 | -0.026 | -53.693
-9 | -0.796 | 0.01482 | -0.027 | -53.749
-8.5 | -0.752 | 0.01411 | -0.028 | -53.317
-8 | -0.706 | 0.01346 | -0.029 | -52.438
-7.5 | -0.656 | 0.01288 | -0.03 | -50.951
-7 | -0.604 | 0.01232 | -0.031 | -49.04
-6.5 | -0.551 | 0.01182 | -0.032 | -46.593
-6 | -0.496 | 0.01139 | -0.033 | -43.558
-5.5 | -0.44 | 0.01098 | -0.034 | -40.104
-5 | -0.383 | 0.01062 | -0.035 | -36.097
-4.5 | -0.325 | 0.01026 | -0.036 | -31.715
-4 | -0.267 | 0.00994 | -0.037 | -26.819
-3.5 | -0.209 | 0.00633 | -0.038 | -33.033
-3 | -0.148 | 0.00626 | -0.039 | -23.701
-2.5 | -0.087 | 0.00624 | -0.04 | -14.015
-2 | -0.026 | 0.00627 | -0.041 | -4.198
-1.5 | 0.035 | 0.00625 | -0.042 | 5.586
-1 | 0.096 | 0.00622 | -0.043 | 15.47
-0.5 | 0.158 | 0.00624 | -0.044 | 25.238
0 | 0.219 | 0.00628 | -0.045 | 34.863
0.5 | 0.28 | 0.00632 | -0.046 | 44.336
1 | 0.341 | 0.00635 | -0.047 | 53.739
1.5 | 0.403 | 0.00641 | -0.048 | 62.807
2 | 0.464 | 0.00649 | -0.049 | 71.451
2.5 | 0.523 | 0.00657 | -0.05 | 79.594
3 | 0.583 | 0.00664 | -0.05 | 87.856
3.5 | 0.643 | 0.00677 | -0.051 | 94.894
4 | 0.702 | 0.00686 | -0.052 | 102.28
4.5 | 0.76 | 0.00709 | -0.053 | 107.179
5 | 0.808 | 0.01258 | -0.053 | 64.246
5.5 | 0.862 | 0.01307 | -0.054 | 65.96
6 | 0.914 | 0.0136 | -0.055 | 67.217
6.5 | 0.964 | 0.01416 | -0.056 | 68.08
7 | 1.012 | 0.01474 | -0.056 | 68.67
7.5 | 1.057 | 0.0154 | -0.057 | 68.656
8 | 1.1 | 0.01618 | -0.058 | 68.002
8.5 | 1.14 | 0.0169 | -0.058 | 67.468
9 | 1.177 | 0.01768 | -0.059 | 66.569
9.5 | 1.21 | 0.01869 | -0.06 | 64.739
10 | 1.24 | 0.01971 | -0.06 | 62.903
10.5 | 1.266 | 0.02084 | -0.061 | 60.72
11 | 1.287 | 0.02209 | -0.061 | 58.264
11.5 | 1.3 | 0.02347 | -0.062 | 55.406
12 | 1.308 | 0.02509 | -0.062 | 52.13
12.5 | 1.31 | 0.0268 | -0.063 | 48.875
13 | 1.304 | 0.02942 | -0.063 | 44.337
13.5 | 1.272 | 0.03667 | -0.062 | 34.697
14 | 1.112 | 0.09396 | -0.039 | 11.83
14.5 | 1.099 | 0.10132 | -0.037 | 10.847
15 | 1.086 | 0.10823 | -0.036 | 10.03
15.5 | 1.07 | 0.11531 | -0.036 | 9.278
16 | 1.051 | 0.12173 | -0.034 | 8.634
16.5 | 1.032 | 0.12886 | -0.034 | 8.009
17 | 1.011 | 0.13699 | -0.034 | 7.377
17.5 | 0.988 | 0.14313 | -0.034 | 6.903

## 42. Re 1M Mach 0.00 (2)
BIGFOIL.COM POLAR EXPORT
NACA65-216
NACA65-216 |  |  |  | Cl Max: | 1.2778 | at alpha= | 17.5 | deg
XFOIL ncrit=9 |  |  |  | L/D Max: | 99.3974 | at alpha= | 4.5 | deg
Re: | 1000000 |  |  | Cd Min: | 0.21633 | at alpha= | -20 | deg
Mach: | 0 |  |  | Cl=0 at alpha= | -1.5128 | deg
|  |  |  | @ Cl=0.1, Cd= | 0.0063464
|  |  |  | @ Cl=0.4, Cd= | 0.0064941
|  |  |  | @ Cl=0.6, Cd= | 0.0066576
alpha (deg) | Cl | Cd | Cm | Cl/Cd
-20 | -0.6164 | 0.21633 | 0.012 | -2.8494
-19.5 | -0.6111 | 0.20517 | 0.0057 | -2.9785
-19 | -0.6002 | 0.19735 | 0.0019 | -3.0413
-18.5 | -0.5816 | 0.19274 | -0.001 | -3.0175
-18 | -0.8294 | 0.11008 | -0.0382 | -7.5345
-17.5 | -0.9154 | 0.08485 | -0.0534 | -10.7885
-17 | -0.9532 | 0.07146 | -0.0607 | -13.3389
-16.5 | -0.9759 | 0.06199 | -0.0649 | -15.7429
-16 | -0.9912 | 0.0545 | -0.0673 | -18.1872
-15.5 | -1.0255 | 0.0454 | -0.0678 | -22.5881
-15 | -1.0274 | 0.04041 | -0.0672 | -25.4244
-14.5 | -1.0178 | 0.03686 | -0.0664 | -27.6126
-14 | -1.0047 | 0.03378 | -0.0652 | -29.7425
-13.5 | -0.9884 | 0.03103 | -0.0636 | -31.853
-13 | -0.9691 | 0.02853 | -0.0618 | -33.9678
-12 | -0.9146 | 0.02441 | -0.0592 | -37.4683
-11.5 | -0.8428 | 0.02241 | -0.0662 | -37.6082
-11 | -0.8121 | 0.02041 | -0.0645 | -39.7893
-10.5 | -0.789 | 0.01886 | -0.0611 | -41.8346
-10 | -0.7595 | 0.01775 | -0.0583 | -42.7887
-9.5 | -0.7303 | 0.01663 | -0.0553 | -43.9146
-9 | -0.7016 | 0.0156 | -0.0519 | -44.9744
-8.5 | -0.671 | 0.01488 | -0.0484 | -45.0941
-8 | -0.6462 | 0.01362 | -0.0441 | -47.4449
-7 | -0.5597 | 0.01236 | -0.041 | -45.2832
-6.5 | -0.5155 | 0.01162 | -0.0396 | -44.3632
-5.5 | -0.4178 | 0.01056 | -0.0383 | -39.5644
-5 | -0.3682 | 0.01 | -0.0377 | -36.82
-4.5 | -0.3241 | 0.00882 | -0.0367 | -36.746
-4 | -0.2841 | 0.00694 | -0.0354 | -40.9366
-3.5 | -0.2306 | 0.00638 | -0.0356 | -36.1442
-3 | -0.1731 | 0.00631 | -0.0363 | -27.4326
-2.5 | -0.1151 | 0.00626 | -0.0369 | -18.3866
-2 | -0.0571 | 0.00636 | -0.0376 | -8.978
-1.5 | 0.0015 | 0.00634 | -0.0383 | 0.23659
-1 | 0.0599 | 0.00636 | -0.0391 | 9.4182
-0.5 | 0.1187 | 0.00634 | -0.04 | 18.7224
0 | 0.1776 | 0.00637 | -0.0409 | 27.8807
0.5 | 0.2359 | 0.0064 | -0.0417 | 36.8594
1 | 0.2947 | 0.00641 | -0.0426 | 45.975
1.5 | 0.3532 | 0.00647 | -0.0434 | 54.5904
2 | 0.4114 | 0.0065 | -0.0441 | 63.2923
2.5 | 0.4693 | 0.00657 | -0.0448 | 71.4307
3 | 0.5265 | 0.00656 | -0.0453 | 80.2591
3.5 | 0.5825 | 0.00662 | -0.0456 | 87.9909
4 | 0.6383 | 0.00674 | -0.0458 | 94.7033
4.5 | 0.6928 | 0.00697 | -0.0459 | 99.3974
5 | 0.7314 | 0.00817 | -0.0435 | 89.5226
6 | 0.7879 | 0.01156 | -0.0356 | 68.1574
6.5 | 0.8219 | 0.01262 | -0.0324 | 65.1268
7 | 0.8583 | 0.01334 | -0.0295 | 64.3403
7.5 | 0.8889 | 0.01411 | -0.0256 | 62.9979
8 | 0.9209 | 0.01495 | -0.0223 | 61.5987
8.5 | 0.9473 | 0.01612 | -0.0184 | 58.7655
9 | 0.9786 | 0.01715 | -0.0155 | 57.0612
9.5 | 1.007 | 0.01838 | -0.0125 | 54.7878
10 | 1.0259 | 0.02015 | -0.0085 | 50.9132
10.5 | 1.0464 | 0.0218 | -0.0048 | 48
11.5 | 1.1013 | 0.02506 | -0.0007 | 43.9465
12 | 1.1259 | 0.02723 | 0.001 | 41.3478
12.5 | 1.1427 | 0.03006 | 0.0032 | 38.014
13 | 1.1607 | 0.03295 | 0.005 | 35.2261
13.5 | 1.1847 | 0.03541 | 0.0061 | 33.4567
14 | 1.206 | 0.03822 | 0.0071 | 31.5542
14.5 | 1.2251 | 0.04133 | 0.0079 | 29.6419
15 | 1.2421 | 0.04478 | 0.0084 | 27.7378
15.5 | 1.2563 | 0.04863 | 0.0087 | 25.8338
16 | 1.2554 | 0.05435 | 0.0094 | 23.0984
16.5 | 1.2679 | 0.05883 | 0.0087 | 21.5519
17 | 1.2749 | 0.06424 | 0.0077 | 19.8459
17.5 | 1.2778 | 0.07042 | 0.0061 | 18.1454
18 | 1.276 | 0.07759 | 0.0039 | 16.4454
18.5 | 1.2702 | 0.08572 | 0.0007 | 14.818
19 | 1.262 | 0.09473 | -0.0033 | 13.3221
19.5 | 1.248 | 0.10518 | -0.0086 | 11.8654
20 | 1.2327 | 0.1164 | -0.0149 | 10.5902

## 43. Re 1M Mach 0.10 (1)
BIGFOIL.COM POLAR EXPORT
NACA65-216
NACA65-216 |  |  |  | Cl Max: | 1.299 | at alpha= | 12 | deg
JavaFoil+Calcfoil stall+Eppler ext transition |  |  |  | L/D Max: | 107.582 | at alpha= | 4.5 | deg
Re: | 1000000 |  |  | Cd Min: | 0.00624 | at alpha= | -1.5 | deg
Mach: | 0.1 |  |  | Cl=0 at alpha= | -1.7869 | deg
|  |  |  | @ Cl=0.1, Cd= | 0.0062434
|  |  |  | @ Cl=0.4, Cd= | 0.0064352
|  |  |  | @ Cl=0.6, Cd= | 0.0067217
alpha (deg) | Cl | Cd | Cm | Cl/Cd
-16 | -0.883 | 0.12236 | -0.007 | -7.214
-15.5 | -0.888 | 0.11471 | -0.008 | -7.737
-15 | -0.889 | 0.10922 | -0.008 | -8.143
-14.5 | -0.888 | 0.10282 | -0.009 | -8.638
-14 | -0.884 | 0.09581 | -0.009 | -9.227
-13.5 | -0.876 | 0.09119 | -0.01 | -9.61
-13 | -0.866 | 0.08629 | -0.01 | -10.032
-12.5 | -0.851 | 0.08129 | -0.01 | -10.465
-12 | -0.835 | 0.0761 | -0.011 | -10.968
-11.5 | -0.814 | 0.0717 | -0.012 | -11.347
-11 | -0.936 | 0.0191 | -0.023 | -49.021
-10.5 | -0.909 | 0.01772 | -0.024 | -51.3
-10 | -0.876 | 0.01664 | -0.025 | -52.616
-9.5 | -0.839 | 0.01576 | -0.026 | -53.222
-9 | -0.798 | 0.01495 | -0.027 | -53.4
-8.5 | -0.754 | 0.01423 | -0.028 | -53.014
-8 | -0.708 | 0.01356 | -0.029 | -52.199
-7.5 | -0.659 | 0.01297 | -0.03 | -50.762
-7 | -0.607 | 0.01241 | -0.031 | -48.876
-6.5 | -0.553 | 0.0119 | -0.032 | -46.484
-6 | -0.498 | 0.01145 | -0.033 | -43.495
-5.5 | -0.442 | 0.01104 | -0.034 | -40.035
-5 | -0.385 | 0.01066 | -0.035 | -36.093
-4.5 | -0.327 | 0.01031 | -0.036 | -31.693
-4 | -0.268 | 0.00999 | -0.037 | -26.816
-3.5 | -0.21 | 0.00636 | -0.039 | -33.012
-3 | -0.149 | 0.0063 | -0.04 | -23.664
-2.5 | -0.088 | 0.00628 | -0.041 | -13.998
-2 | -0.026 | 0.00626 | -0.041 | -4.228
-1.5 | 0.035 | 0.00624 | -0.042 | 5.627
-1 | 0.097 | 0.00624 | -0.043 | 15.497
-0.5 | 0.158 | 0.00631 | -0.044 | 25.091
0 | 0.22 | 0.00631 | -0.045 | 34.855
0.5 | 0.282 | 0.00632 | -0.046 | 44.528
1 | 0.343 | 0.00638 | -0.047 | 53.79
1.5 | 0.405 | 0.00644 | -0.048 | 62.889
2 | 0.466 | 0.00652 | -0.049 | 71.548
2.5 | 0.526 | 0.00658 | -0.05 | 79.973
3 | 0.586 | 0.00671 | -0.051 | 87.386
3.5 | 0.646 | 0.00676 | -0.052 | 95.547
4 | 0.705 | 0.00694 | -0.052 | 101.548
4.5 | 0.764 | 0.0071 | -0.053 | 107.582
5 | 0.811 | 0.01267 | -0.054 | 64.034
5.5 | 0.866 | 0.01315 | -0.054 | 65.849
6 | 0.918 | 0.01368 | -0.055 | 67.059
6.5 | 0.968 | 0.01426 | -0.056 | 67.872
7 | 1.016 | 0.01488 | -0.057 | 68.258
7.5 | 1.061 | 0.01556 | -0.057 | 68.184
8 | 1.103 | 0.01632 | -0.058 | 67.583
8.5 | 1.143 | 0.01706 | -0.059 | 66.968
9 | 1.179 | 0.01794 | -0.059 | 65.683
9.5 | 1.211 | 0.0189 | -0.06 | 64.085
10 | 1.24 | 0.01998 | -0.061 | 62.051
10.5 | 1.264 | 0.02115 | -0.061 | 59.768
11 | 1.284 | 0.02243 | -0.062 | 57.22
11.5 | 1.294 | 0.02388 | -0.062 | 54.199
12 | 1.299 | 0.02557 | -0.063 | 50.796
12.5 | 1.297 | 0.02755 | -0.063 | 47.057
13 | 1.283 | 0.03121 | -0.063 | 41.094
13.5 | 1.102 | 0.08978 | -0.039 | 12.278
14 | 1.096 | 0.09389 | -0.04 | 11.671
14.5 | 1.075 | 0.10388 | -0.035 | 10.346
15 | 1.059 | 0.11066 | -0.035 | 9.569
15.5 | 1.04 | 0.11758 | -0.035 | 8.847
16 | 1.018 | 0.12356 | -0.034 | 8.243
16.5 | 0.995 | 0.13294 | -0.034 | 7.484
17 | 0.97 | 0.13981 | -0.034 | 6.938

## 44. Re 1M Mach 0.10 (2)
BIGFOIL.COM POLAR EXPORT
NACA65-216
NACA65-216 |  |  |  | Cl Max: | 1.2587 | at alpha= | 17 | deg
XFOIL ncrit=9 |  |  |  | L/D Max: | 99.3438 | at alpha= | 4.5 | deg
Re: | 1000000 |  |  | Cd Min: | 0.21718 | at alpha= | -20 | deg
Mach: | 0.1 |  |  | Cl=0 at alpha= | -1.5102 | deg
|  |  |  | @ Cl=0.1, Cd= | 0.00636
|  |  |  | @ Cl=0.4, Cd= | 0.0065153
|  |  |  | @ Cl=0.6, Cd= | 0.0066703
alpha (deg) | Cl | Cd | Cm | Cl/Cd
-20 | -0.6173 | 0.21718 | 0.0123 | -2.8423
-19.5 | -0.6113 | 0.20628 | 0.006 | -2.9634
-19 | -0.6006 | 0.19816 | 0.0021 | -3.0309
-18.5 | -0.5816 | 0.19362 | -0.0008 | -3.0038
-18 | -0.5658 | 0.18773 | -0.0042 | -3.0139
-17.5 | -0.8201 | 0.10467 | -0.0422 | -7.8351
-17 | -0.8891 | 0.083 | -0.0555 | -10.712
-16.5 | -0.9243 | 0.07025 | -0.0624 | -13.1573
-16 | -0.9508 | 0.06038 | -0.0667 | -15.7469
-15.5 | -0.9957 | 0.04952 | -0.0688 | -20.107
-15 | -1.007 | 0.04332 | -0.0688 | -23.2456
-14.5 | -1.0025 | 0.03915 | -0.0682 | -25.6066
-14 | -0.9935 | 0.03559 | -0.0671 | -27.9151
-13.5 | -0.9807 | 0.03245 | -0.0656 | -30.2219
-13 | -0.9639 | 0.02968 | -0.0637 | -32.4764
-12 | -0.914 | 0.02517 | -0.0606 | -36.3131
-11.5 | -0.8423 | 0.02294 | -0.0676 | -36.7175
-11 | -0.8077 | 0.0212 | -0.0664 | -38.0991
-10 | -0.7573 | 0.0181 | -0.0599 | -41.8398
-9.5 | -0.7278 | 0.01694 | -0.057 | -42.9634
-9 | -0.6989 | 0.01584 | -0.0536 | -44.1225
-8.5 | -0.6679 | 0.01502 | -0.0502 | -44.4674
-8 | -0.6458 | 0.0138 | -0.0453 | -46.7971
-7.5 | -0.6062 | 0.01306 | -0.0431 | -46.4165
-7 | -0.5613 | 0.01245 | -0.0417 | -45.0843
-6.5 | -0.517 | 0.01172 | -0.0403 | -44.1126
-6 | -0.4692 | 0.01118 | -0.0393 | -41.9678
-5.5 | -0.4196 | 0.01062 | -0.0387 | -39.5104
-5 | -0.3694 | 0.01008 | -0.0381 | -36.6468
-4.5 | -0.3251 | 0.00893 | -0.037 | -36.4054
-4 | -0.2851 | 0.00705 | -0.0357 | -40.4397
-3.5 | -0.2322 | 0.00641 | -0.0358 | -36.2246
-3 | -0.1743 | 0.00632 | -0.0364 | -27.5791
-2.5 | -0.116 | 0.00628 | -0.0371 | -18.4713
-2 | -0.0576 | 0.00638 | -0.0377 | -9.0282
-1.5 | 0.0012 | 0.00636 | -0.0385 | 0.18868
-0.5 | 0.1192 | 0.00636 | -0.0402 | 18.7421
0 | 0.1784 | 0.00639 | -0.041 | 27.9186
0.5 | 0.2371 | 0.00642 | -0.0419 | 36.9315
1 | 0.2963 | 0.00643 | -0.0427 | 46.0809
1.5 | 0.3552 | 0.0065 | -0.0436 | 54.6462
2 | 0.4137 | 0.00652 | -0.0443 | 63.4509
2.5 | 0.4719 | 0.0066 | -0.045 | 71.5
3 | 0.5294 | 0.00659 | -0.0455 | 80.3338
3.5 | 0.5858 | 0.00664 | -0.0457 | 88.2229
4 | 0.642 | 0.00676 | -0.046 | 94.9704
4.5 | 0.6964 | 0.00701 | -0.046 | 99.3438
5 | 0.7336 | 0.00831 | -0.0432 | 88.2792
5.5 | 0.7606 | 0.0102 | -0.039 | 74.5686
6 | 0.7889 | 0.0117 | -0.035 | 67.4274
6.5 | 0.8229 | 0.01273 | -0.0317 | 64.6426
7.5 | 0.8881 | 0.01426 | -0.0244 | 62.2791
8 | 0.9197 | 0.01515 | -0.021 | 60.7063
8.5 | 0.9464 | 0.01637 | -0.0172 | 57.8131
9 | 0.9772 | 0.01746 | -0.0142 | 55.9679
9.5 | 1.0052 | 0.01877 | -0.0112 | 53.5535
10 | 1.0206 | 0.02081 | -0.0068 | 49.0437
10.5 | 1.0446 | 0.02232 | -0.0035 | 46.8011
11.5 | 1.0984 | 0.0258 | 0.0007 | 42.5736
12 | 1.122 | 0.02813 | 0.0025 | 39.8862
12.5 | 1.1345 | 0.0314 | 0.0049 | 36.1306
13 | 1.1578 | 0.03394 | 0.0063 | 34.1131
13.5 | 1.1811 | 0.03657 | 0.0074 | 32.297
14 | 1.2016 | 0.03956 | 0.0084 | 30.3741
14.5 | 1.2198 | 0.04288 | 0.0092 | 28.4468
15 | 1.2352 | 0.04661 | 0.0097 | 26.5008
15.5 | 1.2457 | 0.05102 | 0.01 | 24.4159
16 | 1.2465 | 0.05676 | 0.0102 | 21.9609
16.5 | 1.2561 | 0.06182 | 0.0093 | 20.3187
17 | 1.2587 | 0.068 | 0.008 | 18.5103
17.5 | 1.2578 | 0.075 | 0.006 | 16.7707
18 | 1.2513 | 0.08323 | 0.003 | 15.0342
18.5 | 1.2401 | 0.09268 | -0.0012 | 13.3804
19 | 1.2265 | 0.10313 | -0.0064 | 11.8928
19.5 | 1.2055 | 0.11545 | -0.0132 | 10.4417
20 | 1.1822 | 0.12893 | -0.0214 | 9.1693

## 45. Re 1M Mach 0.25 (1)
BIGFOIL.COM POLAR EXPORT
NACA65-216
NACA65-216 |  |  |  | Cl Max: | 1.247 | at alpha= | 11 | deg
JavaFoil+Calcfoil stall+Eppler ext transition |  |  |  | L/D Max: | 102.399 | at alpha= | 4 | deg
Re: | 1000000 |  |  | Cd Min: | 0.00633 | at alpha= | -1.5 | deg
Mach: | 0.25 |  |  | Cl=0 at alpha= | -1.7857 | deg
|  |  |  | @ Cl=0.1, Cd= | 0.0063303
|  |  |  | @ Cl=0.4, Cd= | 0.0064822
|  |  |  | @ Cl=0.6, Cd= | 0.0067868
alpha (deg) | Cl | Cd | Cm | Cl/Cd
-15 | -0.746 | 0.12055 | -0.008 | -6.185
-14.5 | -0.768 | 0.11083 | -0.008 | -6.933
-14 | -0.786 | 0.1038 | -0.009 | -7.572
-13.5 | -0.798 | 0.09688 | -0.009 | -8.238
-13 | -0.805 | 0.09088 | -0.01 | -8.853
-12.5 | -0.805 | 0.08482 | -0.01 | -9.495
-12 | -0.801 | 0.07894 | -0.011 | -10.141
-11.5 | -0.79 | 0.07465 | -0.011 | -10.58
-11 | -0.776 | 0.06982 | -0.012 | -11.113
-10.5 | -0.757 | 0.06489 | -0.013 | -11.673
-10 | -0.869 | 0.01798 | -0.026 | -48.324
-9.5 | -0.841 | 0.01675 | -0.027 | -50.191
-9 | -0.804 | 0.0158 | -0.028 | -50.911
-8.5 | -0.763 | 0.01499 | -0.029 | -50.942
-8 | -0.719 | 0.01421 | -0.03 | -50.566
-7.5 | -0.67 | 0.01353 | -0.031 | -49.545
-7 | -0.618 | 0.01291 | -0.032 | -47.907
-6.5 | -0.565 | 0.01235 | -0.033 | -45.712
-6 | -0.509 | 0.01184 | -0.034 | -43.012
-5.5 | -0.452 | 0.01137 | -0.035 | -39.778
-5 | -0.394 | 0.01094 | -0.036 | -36.001
-4.5 | -0.335 | 0.01053 | -0.037 | -31.768
-4 | -0.274 | 0.01019 | -0.038 | -26.919
-3.5 | -0.216 | 0.00645 | -0.04 | -33.463
-3 | -0.153 | 0.00637 | -0.041 | -24.034
-2.5 | -0.09 | 0.00637 | -0.042 | -14.177
-2 | -0.027 | 0.00635 | -0.043 | -4.279
-1.5 | 0.036 | 0.00633 | -0.044 | 5.699
-1 | 0.099 | 0.00633 | -0.045 | 15.703
-0.5 | 0.163 | 0.00635 | -0.045 | 25.614
0 | 0.226 | 0.00635 | -0.046 | 35.614
0.5 | 0.289 | 0.00642 | -0.047 | 45.068
1 | 0.353 | 0.00643 | -0.048 | 54.81
1.5 | 0.416 | 0.0065 | -0.049 | 63.997
2 | 0.479 | 0.00661 | -0.05 | 72.521
2.5 | 0.54 | 0.00669 | -0.051 | 80.766
3 | 0.602 | 0.00679 | -0.052 | 88.667
3.5 | 0.663 | 0.00695 | -0.053 | 95.424
4 | 0.724 | 0.00707 | -0.054 | 102.399
4.5 | 0.774 | 0.01249 | -0.054 | 61.985
5 | 0.83 | 0.01309 | -0.055 | 63.455
5.5 | 0.885 | 0.01366 | -0.056 | 64.822
6 | 0.938 | 0.01421 | -0.056 | 65.956
6.5 | 0.987 | 0.01489 | -0.057 | 66.273
7 | 1.034 | 0.0156 | -0.058 | 66.281
7.5 | 1.077 | 0.01638 | -0.059 | 65.781
8 | 1.117 | 0.01715 | -0.059 | 65.142
8.5 | 1.153 | 0.0181 | -0.06 | 63.711
9 | 1.183 | 0.01918 | -0.061 | 61.693
9.5 | 1.209 | 0.0204 | -0.061 | 59.27
10 | 1.229 | 0.02166 | -0.062 | 56.732
10.5 | 1.242 | 0.0229 | -0.063 | 54.242
11 | 1.247 | 0.02469 | -0.063 | 50.515
11.5 | 1.232 | 0.02762 | -0.063 | 44.594
12 | 1.041 | 0.08046 | -0.036 | 12.944
12.5 | 1.022 | 0.08724 | -0.034 | 11.72
13 | 0.998 | 0.09314 | -0.033 | 10.717
13.5 | 0.967 | 0.09976 | -0.032 | 9.697
14 | 0.93 | 0.10688 | -0.031 | 8.704
14.5 | 0.887 | 0.11525 | -0.031 | 7.696
15 | 0.839 | 0.12482 | -0.031 | 6.718
15.5 | 0.785 | 0.13415 | -0.03 | 5.848
16 | 0.726 | 0.14325 | -0.031 | 5.071

## 46. Re 1M Mach 0.25 (2)
BIGFOIL.COM POLAR EXPORT
NACA65-216
NACA65-216 |  |  |  | Cl Max: | 1.178 | at alpha= | 14.5 | deg
XFOIL ncrit=9 |  |  |  | L/D Max: | 99.2105 | at alpha= | 4.5 | deg
Re: | 1000000 |  |  | Cd Min: | 0.23347 | at alpha= | 20 | deg
Mach: | 0.25 |  |  | Cl=0 at alpha= | -1.5 | deg
|  |  |  | @ Cl=0.1, Cd= | 0.0064645
|  |  |  | @ Cl=0.4, Cd= | 0.00663
|  |  |  | @ Cl=0.6, Cd= | 0.006777
alpha (deg) | Cl | Cd | Cm | Cl/Cd
-18 | -0.5654 | 0.19235 | -0.0032 | -2.9394
-17.5 | -0.5603 | 0.18119 | -0.0096 | -3.0923
-17 | -0.5513 | 0.17174 | -0.0143 | -3.2101
-16.5 | -0.5396 | 0.16522 | -0.0173 | -3.2659
-16 | -0.5263 | 0.15854 | -0.0207 | -3.3197
-15.5 | -0.5164 | 0.15083 | -0.0245 | -3.4237
-15 | -0.7811 | 0.07715 | -0.0617 | -10.1244
-14.5 | -0.8158 | 0.06466 | -0.0687 | -12.6168
-14 | -0.8516 | 0.05404 | -0.0728 | -15.7587
-13.5 | -0.8768 | 0.04604 | -0.0741 | -19.0443
-13 | -0.8921 | 0.03973 | -0.0735 | -22.4541
-11.5 | -0.8318 | 0.02676 | -0.0758 | -31.0837
-11 | -0.7978 | 0.02432 | -0.0749 | -32.8043
-10.5 | -0.7734 | 0.02201 | -0.0714 | -35.1386
-10 | -0.7463 | 0.02024 | -0.0683 | -36.8725
-9.5 | -0.7158 | 0.0188 | -0.0653 | -38.0745
-9 | -0.6858 | 0.01738 | -0.062 | -39.4591
-8.5 | -0.6542 | 0.01619 | -0.0587 | -40.4077
-8 | -0.6277 | 0.0149 | -0.0545 | -42.1275
-7.5 | -0.6069 | 0.01375 | -0.0489 | -44.1382
-7 | -0.5667 | 0.01302 | -0.0463 | -43.5253
-6.5 | -0.5214 | 0.01237 | -0.0444 | -42.1504
-6 | -0.4778 | 0.01153 | -0.0424 | -41.4397
-5.5 | -0.4277 | 0.01103 | -0.0413 | -38.7761
-5 | -0.377 | 0.01042 | -0.0404 | -36.1804
-4.5 | -0.3297 | 0.00954 | -0.0391 | -34.5597
-4 | -0.2896 | 0.00774 | -0.0375 | -37.416
-3.5 | -0.241 | 0.00655 | -0.0368 | -36.7939
-3 | -0.1812 | 0.00641 | -0.0374 | -28.2683
-2 | -0.0606 | 0.00645 | -0.0386 | -9.3953
-1.5 | 0 | 0.00646 | -0.0393 | 0
-1 | 0.0612 | 0.00649 | -0.0403 | 9.4299
-0.5 | 0.1221 | 0.00645 | -0.0411 | 18.9302
0 | 0.1828 | 0.00652 | -0.0419 | 28.0368
0.5 | 0.2442 | 0.00653 | -0.0429 | 37.3966
1 | 0.3048 | 0.00653 | -0.0437 | 46.6769
1.5 | 0.3657 | 0.00663 | -0.0446 | 55.1584
2 | 0.4265 | 0.00663 | -0.0454 | 64.3288
2.5 | 0.4865 | 0.00669 | -0.046 | 72.7205
3 | 0.546 | 0.00673 | -0.0464 | 81.1293
3.5 | 0.6035 | 0.00678 | -0.0464 | 89.0118
4 | 0.6619 | 0.00691 | -0.0466 | 95.7887
4.5 | 0.7163 | 0.00722 | -0.0461 | 99.2105
5 | 0.7447 | 0.00905 | -0.0416 | 82.2873
5.5 | 0.7673 | 0.01093 | -0.0362 | 70.2013
6 | 0.791 | 0.01241 | -0.0309 | 63.7389
6.5 | 0.8193 | 0.0133 | -0.026 | 61.6015
7 | 0.8498 | 0.01427 | -0.0218 | 59.5515
7.5 | 0.8832 | 0.01524 | -0.0183 | 57.9528
8 | 0.9119 | 0.01652 | -0.0145 | 55.1998
8.5 | 0.9401 | 0.01795 | -0.011 | 52.3733
9 | 0.969 | 0.01943 | -0.0078 | 49.8713
9.5 | 0.9934 | 0.02126 | -0.0043 | 46.7262
10 | 1.009 | 0.02368 | -0.0003 | 42.6098
10.5 | 1.0321 | 0.02558 | 0.0032 | 40.3479
11.5 | 1.0815 | 0.03017 | 0.0076 | 35.8469
12 | 1.0976 | 0.03351 | 0.0099 | 32.7544
12.5 | 1.1172 | 0.03678 | 0.0117 | 30.3752
13 | 1.1376 | 0.04015 | 0.0132 | 28.3337
13.5 | 1.1558 | 0.04385 | 0.0142 | 26.358
14 | 1.1694 | 0.04817 | 0.0149 | 24.2765
14.5 | 1.178 | 0.05322 | 0.0151 | 22.1345
15 | 1.1767 | 0.05968 | 0.0147 | 19.7168
15.5 | 1.163 | 0.06817 | 0.0131 | 17.0603
16 | 1.1488 | 0.07752 | 0.0101 | 14.8194
16.5 | 1.1296 | 0.0884 | 0.0053 | 12.7783
17 | 1.0979 | 0.10238 | -0.002 | 10.7238
17.5 | 1.0627 | 0.11841 | -0.0116 | 8.9747
18 | 1.0139 | 0.13885 | -0.0248 | 7.3021
18.5 | 0.8223 | 0.20698 | -0.0611 | 3.9728
19 | 0.8318 | 0.21652 | -0.0666 | 3.8417
20 | 0.8568 | 0.23347 | -0.0764 | 3.6699

## 47. Re 1M Mach 0.50 (1)
BIGFOIL.COM POLAR EXPORT
NACA65-216
NACA65-216 |  |  |  | Cl Max: | 1.195 | at alpha= | 20 | deg
JavaFoil+Calcfoil stall+Eppler ext transition |  |  |  | L/D Max: | 104.706 | at alpha= | 4 | deg
Re: | 1000000 |  |  | Cd Min: | 0.00632 | at alpha= | -3 | deg
Mach: | 0.5 |  |  | Cl=0 at alpha= | -1.7857 | deg
|  |  |  | @ Cl=0.1, Cd= | 0.00669
|  |  |  | @ Cl=0.4, Cd= | 0.0069025
|  |  |  | @ Cl=0.6, Cd= | 0.0072133
alpha (deg) | Cl | Cd | Cm | Cl/Cd
-20 | -1.009 | 0.19595 | -0.006 | -5.151
-19.5 | -0.982 | 0.18966 | -0.006 | -5.179
-19 | -0.955 | 0.18558 | -0.007 | -5.148
-18.5 | -0.928 | 0.17812 | -0.007 | -5.213
-18 | -0.9 | 0.17631 | -0.007 | -5.106
-17.5 | -0.872 | 0.16912 | -0.008 | -5.158
-17 | -0.845 | 0.16248 | -0.008 | -5.201
-16.5 | -0.818 | 0.1632 | -0.009 | -5.01
-16 | -0.791 | 0.15356 | -0.009 | -5.149
-15.5 | -0.762 | 0.14676 | -0.009 | -5.191
-15 | -0.734 | 0.14521 | -0.01 | -5.056
-14.5 | -0.707 | 0.16691 | -0.01 | -4.236
-14 | -0.68 | 0.13248 | -0.011 | -5.131
-13.5 | -0.652 | 0.12789 | -0.011 | -5.097
-13 | -0.623 | 0.12481 | -0.011 | -4.995
-12.5 | -0.596 | 0.12132 | -0.011 | -4.913
-12 | -0.569 | 0.11445 | -0.012 | -4.969
-11.5 | -0.541 | 0.11116 | -0.012 | -4.868
-11 | -0.514 | 0.10365 | -0.013 | -4.955
-10.5 | -0.485 | 0.09706 | -0.012 | -4.998
-10 | -0.458 | 0.09421 | -0.013 | -4.858
-9.5 | -0.43 | 0.08967 | -0.013 | -4.796
-9 | -0.402 | 0.08067 | -0.014 | -4.988
-8.5 | -0.572 | 0.05977 | -0.014 | -9.563
-8 | -0.595 | 0.05279 | -0.015 | -11.275
-7.5 | -0.579 | 0.04872 | -0.016 | -11.891
-7 | -0.654 | 0.01557 | -0.035 | -41.999
-6.5 | -0.606 | 0.01462 | -0.037 | -41.457
-6 | -0.552 | 0.0138 | -0.038 | -39.994
-5.5 | -0.494 | 0.01307 | -0.039 | -37.774
-5 | -0.432 | 0.0124 | -0.04 | -34.839
-4.5 | -0.368 | 0.01184 | -0.041 | -31.112
-4 | -0.303 | 0.01132 | -0.042 | -26.748
-3.5 | -0.236 | 0.01088 | -0.043 | -21.681
-3 | -0.171 | 0.00632 | -0.045 | -26.975
-2.5 | -0.101 | 0.00675 | -0.047 | -14.939
-2 | -0.03 | 0.00671 | -0.048 | -4.523
-1.5 | 0.04 | 0.00669 | -0.049 | 6.034
-1 | 0.111 | 0.00669 | -0.05 | 16.605
-0.5 | 0.182 | 0.00668 | -0.051 | 27.225
0 | 0.253 | 0.00676 | -0.052 | 37.402
0.5 | 0.324 | 0.00682 | -0.053 | 47.449
1 | 0.394 | 0.0069 | -0.054 | 57.178
1.5 | 0.465 | 0.00693 | -0.055 | 67.048
2 | 0.536 | 0.00707 | -0.056 | 75.764
2.5 | 0.603 | 0.00722 | -0.057 | 83.576
3 | 0.672 | 0.00744 | -0.058 | 90.34
3.5 | 0.737 | 0.00706 | -0.059 | 104.48
4 | 0.802 | 0.00766 | -0.06 | 104.706
4.5 | 0.851 | 0.01453 | -0.06 | 58.548
5 | 0.91 | 0.01534 | -0.061 | 59.299
5.5 | 0.964 | 0.01622 | -0.062 | 59.445
6 | 1.011 | 0.01715 | -0.062 | 58.944
6.5 | 1.049 | 0.0183 | -0.063 | 57.343
7 | 1.073 | 0.01961 | -0.064 | 54.699
7.5 | 1.072 | 0.02111 | -0.065 | 50.776
8 | 0.853 | 0.05465 | -0.032 | 15.603
8.5 | 0.57 | 0.06224 | -0.029 | 9.164
9 | 0.597 | 0.08217 | -0.028 | 7.271
9.5 | 0.625 | 0.09342 | -0.03 | 6.69
10 | 0.652 | 0.09793 | -0.03 | 6.659
10.5 | 0.679 | 0.10088 | -0.03 | 6.732
11 | 0.707 | 0.10893 | -0.033 | 6.493
11.5 | 0.734 | 0.11208 | -0.034 | 6.552
12 | 0.761 | 0.11285 | -0.034 | 6.746
12.5 | 0.788 | 0.12218 | -0.034 | 6.45
13 | 0.817 | 0.12628 | -0.038 | 6.469
13.5 | 0.844 | 0.12652 | -0.038 | 6.668
14 | 0.87 | 0.13257 | -0.039 | 6.565
14.5 | 0.897 | 0.13949 | -0.04 | 6.433
15 | 0.926 | 0.14678 | -0.042 | 6.308
15.5 | 0.952 | 0.1513 | -0.043 | 6.295
16 | 0.979 | 0.15581 | -0.043 | 6.284
16.5 | 1.007 | 0.16307 | -0.045 | 6.173
17 | 1.035 | 0.1727 | -0.046 | 5.991
17.5 | 1.061 | 0.17627 | -0.047 | 6.02
18 | 1.088 | 0.18071 | -0.048 | 6.018
18.5 | 1.115 | 0.18532 | -0.049 | 6.017
19 | 1.143 | 0.19637 | -0.051 | 5.821
19.5 | 1.169 | 0.20072 | -0.051 | 5.825
20 | 1.195 | 0.20555 | -0.052 | 5.815

## 48. Re 1M Mach 0.50 (2)
BIGFOIL.COM POLAR EXPORT
NACA65-216
NACA65-216 |  |  |  | Cl Max: | 0.9753 | at alpha= | 10.5 | deg
XFOIL ncrit=9 |  |  |  | L/D Max: | 98.3245 | at alpha= | 4 | deg
Re: | 1000000 |  |  | Cd Min: | 0.24381 | at alpha= | -20 | deg
Mach: | 0.5 |  |  | Cl=0 at alpha= | -1.4606 | deg
|  |  |  | @ Cl=0.1, Cd= | 0.0069397
|  |  |  | @ Cl=0.4, Cd= | 0.0071657
|  |  |  | @ Cl=0.6, Cd= | 0.0072853
alpha (deg) | Cl | Cd | Cm | Cl/Cd
-20 | -0.6606 | 0.24381 | 0.0199 | -2.7095
-19.5 | -0.6392 | 0.2363 | 0.0152 | -2.705
-19 | -0.6249 | 0.22533 | 0.0082 | -2.7733
-18.5 | -0.6022 | 0.21806 | 0.0047 | -2.7616
-18 | -0.5804 | 0.21114 | 0.0005 | -2.7489
-17.5 | -0.5651 | 0.20143 | -0.0057 | -2.8054
-17 | -0.5502 | 0.192 | -0.0112 | -2.8656
-16.5 | -0.5291 | 0.18483 | -0.0144 | -2.8626
-16 | -0.5084 | 0.17803 | -0.0181 | -2.8557
-15.5 | -0.4914 | 0.16998 | -0.0224 | -2.8909
-15 | -0.4857 | 0.15799 | -0.0295 | -3.0742
-14.5 | -0.4748 | 0.14832 | -0.0343 | -3.2012
-14 | -0.4583 | 0.14198 | -0.0367 | -3.2279
-13.5 | -0.4728 | 0.12631 | -0.0438 | -3.7432
-12.5 | -0.4904 | 0.10246 | -0.0559 | -4.7863
-12 | -0.4955 | 0.08524 | -0.0715 | -5.813
-11.5 | -0.5171 | 0.06732 | -0.0882 | -7.6812
-11 | -0.5532 | 0.05535 | -0.095 | -9.9946
-10.5 | -0.5854 | 0.04618 | -0.0977 | -12.6765
-10 | -0.6109 | 0.0388 | -0.0977 | -15.7448
-9.5 | -0.626 | 0.03284 | -0.0954 | -19.0621
-9 | -0.6285 | 0.02774 | -0.0916 | -22.6568
-8.5 | -0.6104 | 0.02388 | -0.0873 | -25.5611
-8 | -0.5773 | 0.02128 | -0.0831 | -27.1288
-7.5 | -0.5485 | 0.01894 | -0.0785 | -28.9599
-7 | -0.5168 | 0.01713 | -0.0742 | -30.1693
-6.5 | -0.4856 | 0.01547 | -0.0696 | -31.3898
-6 | -0.4566 | 0.01392 | -0.0645 | -32.8017
-5.5 | -0.4323 | 0.01269 | -0.0581 | -34.0662
-5 | -0.3926 | 0.0119 | -0.0535 | -32.9916
-4.5 | -0.3451 | 0.01114 | -0.0503 | -30.9785
-4 | -0.2973 | 0.01021 | -0.0474 | -29.1185
-3.5 | -0.2669 | 0.00802 | -0.043 | -33.2793
-3 | -0.2126 | 0.00686 | -0.0417 | -30.9913
-2.5 | -0.1441 | 0.00684 | -0.042 | -21.0673
-2 | -0.0747 | 0.00693 | -0.0425 | -10.7792
-1.5 | -0.0055 | 0.00695 | -0.0432 | -0.79137
-1 | 0.0642 | 0.00695 | -0.0441 | 9.2374
-0.5 | 0.1338 | 0.00693 | -0.045 | 19.3074
0 | 0.2033 | 0.007 | -0.046 | 29.0429
0.5 | 0.2728 | 0.00701 | -0.0469 | 38.9158
1 | 0.3423 | 0.00705 | -0.0478 | 48.5532
1.5 | 0.4121 | 0.00719 | -0.0487 | 57.3157
2 | 0.4814 | 0.0072 | -0.0494 | 66.8611
2.5 | 0.5505 | 0.0073 | -0.0499 | 75.411
3 | 0.6177 | 0.00728 | -0.0497 | 84.8489
3.5 | 0.6828 | 0.00734 | -0.0489 | 93.0245
4 | 0.7453 | 0.00758 | -0.0477 | 98.3245
4.5 | 0.7677 | 0.00923 | -0.0401 | 83.1744
5 | 0.7526 | 0.01149 | -0.027 | 65.5004
5.5 | 0.7456 | 0.01405 | -0.0169 | 53.0676
6 | 0.7678 | 0.01602 | -0.0114 | 47.9276
6.5 | 0.8005 | 0.01779 | -0.0073 | 44.9972
7 | 0.8287 | 0.01992 | -0.003 | 41.6014
7.5 | 0.8576 | 0.02218 | 0.0009 | 38.6655
8 | 0.8776 | 0.02509 | 0.0052 | 34.9781
8.5 | 0.9009 | 0.028 | 0.009 | 32.175
9 | 0.9237 | 0.03113 | 0.0127 | 29.6723
9.5 | 0.9451 | 0.03457 | 0.0163 | 27.3387
10 | 0.9611 | 0.0387 | 0.0197 | 24.8346
10.5 | 0.9753 | 0.04349 | 0.0228 | 22.4258
11 | 0.9716 | 0.05011 | 0.0248 | 19.3893
11.5 | 0.9511 | 0.05791 | 0.0263 | 16.4238
12 | 0.9277 | 0.06848 | 0.0225 | 13.547
12.5 | 0.9001 | 0.08075 | 0.0165 | 11.1467
13 | 0.8702 | 0.09494 | 0.0077 | 9.1658
13.5 | 0.8407 | 0.11088 | -0.0029 | 7.5821
14 | 0.8147 | 0.12762 | -0.0138 | 6.3838
14.5 | 0.7878 | 0.1454 | -0.0246 | 5.4182
15 | 0.7703 | 0.16299 | -0.0348 | 4.7261
15.5 | 0.7715 | 0.17651 | -0.0426 | 4.3709

## 49. Re 2M Mach 0.00 (1)
BIGFOIL.COM POLAR EXPORT
NACA65-216
NACA65-216 |  |  |  | Cl Max: | 1.321 | at alpha= | 12.5 | deg
JavaFoil+Calcfoil stall+Eppler ext transition |  |  |  | L/D Max: | 122.334 | at alpha= | 4.5 | deg
Re: | 2000000 |  |  | Cd Min: | 0.00542 | at alpha= | -1.5 | deg
Mach: | 0 |  |  | Cl=0 at alpha= | -1.7869 | deg
|  |  |  | @ Cl=0.1, Cd= | 0.0054206
|  |  |  | @ Cl=0.4, Cd= | 0.0055795
|  |  |  | @ Cl=0.6, Cd= | 0.0058383
alpha (deg) | Cl | Cd | Cm | Cl/Cd
-18.5 | -0.867 | 0.14784 | -0.006 | -5.862
-18 | -0.879 | 0.14094 | -0.006 | -6.234
-17.5 | -0.889 | 0.1341 | -0.006 | -6.629
-17 | -0.898 | 0.12661 | -0.007 | -7.091
-16.5 | -0.905 | 0.11952 | -0.008 | -7.573
-16 | -0.912 | 0.11052 | -0.009 | -8.254
-15.5 | -0.916 | 0.10272 | -0.009 | -8.921
-15 | -0.922 | 0.09293 | -0.011 | -9.927
-14.5 | -0.914 | 0.09101 | -0.011 | -10.045
-14 | -1.028 | 0.03106 | -0.017 | -33.095
-13.5 | -1.038 | 0.02407 | -0.019 | -43.126
-13 | -1.028 | 0.02214 | -0.02 | -46.426
-12.5 | -1.016 | 0.01976 | -0.021 | -51.415
-12 | -0.998 | 0.01826 | -0.022 | -54.625
-11.5 | -0.974 | 0.01705 | -0.023 | -57.123
-11 | -0.947 | 0.01603 | -0.024 | -59.059
-10.5 | -0.915 | 0.01512 | -0.024 | -60.542
-10 | -0.88 | 0.01429 | -0.025 | -61.607
-9.5 | -0.842 | 0.01355 | -0.026 | -62.143
-9 | -0.801 | 0.01288 | -0.027 | -62.159
-8.5 | -0.756 | 0.01231 | -0.028 | -61.434
-8 | -0.709 | 0.01174 | -0.029 | -60.392
-7.5 | -0.659 | 0.01128 | -0.03 | -58.478
-7 | -0.607 | 0.0108 | -0.031 | -56.218
-6.5 | -0.554 | 0.01039 | -0.032 | -53.26
-6 | -0.498 | 0.01004 | -0.033 | -49.66
-5.5 | -0.442 | 0.00967 | -0.034 | -45.708
-5 | -0.385 | 0.00936 | -0.035 | -41.111
-4.5 | -0.327 | 0.00904 | -0.036 | -36.134
-4 | -0.268 | 0.00875 | -0.037 | -30.612
-3.5 | -0.209 | 0.0055 | -0.038 | -38.042
-3 | -0.148 | 0.00548 | -0.039 | -27.081
-2.5 | -0.087 | 0.00545 | -0.04 | -16.051
-2 | -0.026 | 0.00543 | -0.041 | -4.844
-1.5 | 0.035 | 0.00542 | -0.042 | 6.448
-1 | 0.096 | 0.00542 | -0.043 | 17.752
-0.5 | 0.158 | 0.00543 | -0.044 | 29.024
0 | 0.219 | 0.00549 | -0.045 | 39.836
0.5 | 0.28 | 0.00551 | -0.046 | 50.826
1 | 0.341 | 0.00557 | -0.047 | 61.329
1.5 | 0.403 | 0.00558 | -0.048 | 72.119
2 | 0.464 | 0.00563 | -0.049 | 82.371
2.5 | 0.523 | 0.00568 | -0.05 | 92.13
3 | 0.583 | 0.00581 | -0.05 | 100.331
3.5 | 0.643 | 0.00591 | -0.051 | 108.689
4 | 0.702 | 0.00602 | -0.052 | 116.625
4.5 | 0.76 | 0.00621 | -0.053 | 122.334
5 | 0.811 | 0.01112 | -0.054 | 72.968
5.5 | 0.866 | 0.01155 | -0.054 | 74.958
6 | 0.918 | 0.012 | -0.055 | 76.513
6.5 | 0.968 | 0.01248 | -0.056 | 77.607
7 | 1.017 | 0.01296 | -0.057 | 78.441
7.5 | 1.062 | 0.01349 | -0.057 | 78.755
8 | 1.106 | 0.01416 | -0.058 | 78.059
8.5 | 1.146 | 0.01477 | -0.059 | 77.557
9 | 1.183 | 0.01544 | -0.059 | 76.617
9.5 | 1.216 | 0.01627 | -0.06 | 74.75
10 | 1.246 | 0.01711 | -0.061 | 72.853
10.5 | 1.273 | 0.01808 | -0.061 | 70.403
11 | 1.294 | 0.01918 | -0.062 | 67.499
11.5 | 1.308 | 0.02034 | -0.062 | 64.303
12 | 1.317 | 0.02166 | -0.063 | 60.799
12.5 | 1.321 | 0.02297 | -0.064 | 57.504
13 | 1.319 | 0.02455 | -0.064 | 53.758
13.5 | 1.313 | 0.0264 | -0.064 | 49.728
14 | 1.302 | 0.02822 | -0.065 | 46.145
14.5 | 1.286 | 0.03076 | -0.065 | 41.796
15 | 1.262 | 0.0345 | -0.065 | 36.582
15.5 | 1.229 | 0.04062 | -0.064 | 30.258
16 | 1.111 | 0.08334 | -0.054 | 13.332
16.5 | 1.053 | 0.11098 | -0.046 | 9.488
17 | 1.023 | 0.12272 | -0.043 | 8.338
17.5 | 0.997 | 0.13163 | -0.042 | 7.575

## 50. Re 2M Mach 0.00 (2)
BIGFOIL.COM POLAR EXPORT
NACA65-216
NACA65-216 |  |  |  | Cl Max: | 1.4603 | at alpha= | 20 | deg
XFOIL ncrit=9 |  |  |  | L/D Max: | 106.285 | at alpha= | 4 | deg
Re: | 2000000 |  |  | Cd Min: | 0.09085 | at alpha= | -20 | deg
Mach: | 0 |  |  | Cl=0 at alpha= | -1.534 | deg
|  |  |  | @ Cl=0.1, Cd= | 0.0050163
|  |  |  | @ Cl=0.4, Cd= | 0.0051342
|  |  |  | @ Cl=0.6, Cd= | 0.0056468
alpha (deg) | Cl | Cd | Cm | Cl/Cd
-20 | -1.1199 | 0.09085 | -0.0455 | -12.3269
-19.5 | -1.1549 | 0.07833 | -0.0516 | -14.744
-19 | -1.1666 | 0.06982 | -0.0554 | -16.7087
-18.5 | -1.1849 | 0.06114 | -0.0586 | -19.3801
-18 | -1.1907 | 0.05445 | -0.0606 | -21.8678
-17.5 | -1.1916 | 0.04875 | -0.0618 | -24.4431
-17 | -1.1812 | 0.0445 | -0.0625 | -26.5438
-16.5 | -1.1704 | 0.04053 | -0.0628 | -28.8774
-16 | -1.1561 | 0.03709 | -0.0627 | -31.1701
-15.5 | -1.1551 | 0.03277 | -0.0616 | -35.2487
-15 | -1.1542 | 0.02867 | -0.0598 | -40.2581
-14.5 | -1.1356 | 0.02616 | -0.0585 | -43.4098
-13 | -1.0308 | 0.02046 | -0.0596 | -50.3812
-12.5 | -0.9775 | 0.01888 | -0.0629 | -51.7744
-12 | -0.9487 | 0.01789 | -0.0603 | -53.0296
-11.5 | -0.9189 | 0.01689 | -0.0576 | -54.405
-11 | -0.8888 | 0.0159 | -0.0549 | -55.8994
-10.5 | -0.8736 | 0.01432 | -0.0499 | -61.0056
-10 | -0.8458 | 0.01352 | -0.046 | -62.5592
-9.5 | -0.8115 | 0.01297 | -0.043 | -62.5675
-9 | -0.7702 | 0.01238 | -0.0412 | -62.2132
-8.5 | -0.7252 | 0.0119 | -0.0399 | -60.9412
-8 | -0.6811 | 0.01122 | -0.0385 | -60.7041
-7.5 | -0.634 | 0.01066 | -0.0376 | -59.4747
-7 | -0.584 | 0.01026 | -0.0371 | -56.9201
-6.5 | -0.5323 | 0.00988 | -0.0369 | -53.8765
-6 | -0.4812 | 0.00943 | -0.0366 | -51.0286
-5.5 | -0.4279 | 0.0091 | -0.0366 | -47.022
-5 | -0.3746 | 0.00873 | -0.0367 | -42.9095
-4.5 | -0.3223 | 0.00822 | -0.0366 | -39.2092
-4 | -0.2719 | 0.00743 | -0.0364 | -36.5949
-3.5 | -0.2236 | 0.00622 | -0.0362 | -35.9486
-3 | -0.1714 | 0.00529 | -0.0364 | -32.4008
-2.5 | -0.1132 | 0.00513 | -0.0373 | -22.0663
-2 | -0.0549 | 0.00507 | -0.0381 | -10.8284
-1.5 | 0.004 | 0.00499 | -0.039 | 0.8016
-1 | 0.0629 | 0.00501 | -0.0398 | 12.5549
-0.5 | 0.1221 | 0.00502 | -0.0408 | 24.3227
0.5 | 0.24 | 0.00506 | -0.0426 | 47.4308
1 | 0.2994 | 0.00507 | -0.0435 | 59.0533
1.5 | 0.3581 | 0.00512 | -0.0444 | 69.9414
2 | 0.4169 | 0.00514 | -0.0453 | 81.1089
2.5 | 0.4753 | 0.00521 | -0.046 | 91.2284
3 | 0.5322 | 0.00534 | -0.0466 | 99.6629
3.5 | 0.5886 | 0.00554 | -0.047 | 106.2455
4 | 0.6409 | 0.00603 | -0.0468 | 106.2852
4.5 | 0.6792 | 0.00751 | -0.0445 | 90.4394
5 | 0.7191 | 0.00873 | -0.0424 | 82.3711
5.5 | 0.7601 | 0.00976 | -0.0404 | 77.8791
6 | 0.8036 | 0.01053 | -0.0388 | 76.3153
6.5 | 0.8506 | 0.01106 | -0.0377 | 76.9078
7 | 0.8959 | 0.01158 | -0.0363 | 77.3661
7.5 | 0.9399 | 0.01209 | -0.0347 | 77.7419
8.5 | 1.0102 | 0.01329 | -0.0284 | 76.012
9 | 1.0442 | 0.01401 | -0.0254 | 74.5325
9.5 | 1.0734 | 0.01501 | -0.0219 | 71.5123
10 | 1.105 | 0.01598 | -0.0191 | 69.1489
10.5 | 1.137 | 0.017 | -0.0165 | 66.8824
11.5 | 1.1962 | 0.01941 | -0.0113 | 61.628
12 | 1.2156 | 0.02112 | -0.0076 | 57.5568
12.5 | 1.2371 | 0.02293 | -0.0048 | 53.9512
13 | 1.2669 | 0.02456 | -0.0033 | 51.5839
13.5 | 1.2949 | 0.02637 | -0.0018 | 49.105
14 | 1.3192 | 0.0285 | -0.0002 | 46.2877
14.5 | 1.3448 | 0.0306 | 0.0011 | 43.9477
15 | 1.364 | 0.03332 | 0.0025 | 40.9364
15.5 | 1.3733 | 0.03705 | 0.0041 | 37.0661
16 | 1.3864 | 0.04066 | 0.0051 | 34.0974
16.5 | 1.4058 | 0.04381 | 0.0055 | 32.0886
17 | 1.4232 | 0.04731 | 0.0057 | 30.0824
17.5 | 1.4364 | 0.05139 | 0.0057 | 27.951
18 | 1.4459 | 0.05608 | 0.0053 | 25.7828
18.5 | 1.4532 | 0.06122 | 0.0045 | 23.7373
19 | 1.4597 | 0.06671 | 0.0032 | 21.8813
19.5 | 1.4587 | 0.07345 | 0.0013 | 19.8598
20 | 1.4603 | 0.08011 | -0.0011 | 18.2287

## 51. Re 2M Mach 0.10 (1)
BIGFOIL.COM POLAR EXPORT
NACA65-216
NACA65-216 |  |  |  | Cl Max: | 1.309 | at alpha= | 12.5 | deg
JavaFoil+Calcfoil stall+Eppler ext transition |  |  |  | L/D Max: | 122.859 | at alpha= | 4.5 | deg
Re: | 2000000 |  |  | Cd Min: | 0.00541 | at alpha= | -2 | deg
Mach: | 0.1 |  |  | Cl=0 at alpha= | -1.7869 | deg
|  |  |  | @ Cl=0.1, Cd= | 0.0054405
|  |  |  | @ Cl=0.4, Cd= | 0.0056136
|  |  |  | @ Cl=0.6, Cd= | 0.0058257
alpha (deg) | Cl | Cd | Cm | Cl/Cd
-18.5 | -0.827 | 0.15082 | -0.005 | -5.486
-18 | -0.842 | 0.14431 | -0.006 | -5.837
-17.5 | -0.856 | 0.137 | -0.006 | -6.25
-17 | -0.868 | 0.12951 | -0.007 | -6.704
-16.5 | -0.878 | 0.12259 | -0.007 | -7.165
-16 | -0.887 | 0.11317 | -0.008 | -7.841
-15.5 | -0.894 | 0.10607 | -0.009 | -8.428
-15 | -0.9 | 0.09773 | -0.01 | -9.208
-14.5 | -0.904 | 0.08948 | -0.011 | -10.099
-14 | -1.011 | 0.03259 | -0.017 | -31.028
-13.5 | -1.022 | 0.02565 | -0.019 | -39.841
-13 | -1.016 | 0.0232 | -0.02 | -43.773
-12.5 | -1.009 | 0.01994 | -0.021 | -50.636
-12 | -0.992 | 0.0186 | -0.022 | -53.368
-11.5 | -0.971 | 0.01732 | -0.023 | -56.042
-11 | -0.945 | 0.0163 | -0.024 | -57.956
-10.5 | -0.915 | 0.01533 | -0.025 | -59.667
-10 | -0.881 | 0.01447 | -0.026 | -60.881
-9.5 | -0.843 | 0.01368 | -0.027 | -61.646
-9 | -0.802 | 0.013 | -0.028 | -61.681
-8.5 | -0.758 | 0.01241 | -0.028 | -61.07
-8 | -0.711 | 0.01183 | -0.029 | -60.118
-7.5 | -0.662 | 0.01136 | -0.03 | -58.254
-7 | -0.61 | 0.01089 | -0.031 | -55.989
-6.5 | -0.556 | 0.01046 | -0.032 | -53.143
-6 | -0.501 | 0.01008 | -0.033 | -49.65
-5.5 | -0.444 | 0.00972 | -0.034 | -45.669
-5 | -0.387 | 0.0094 | -0.035 | -41.113
-4.5 | -0.328 | 0.00908 | -0.036 | -36.147
-4 | -0.269 | 0.00879 | -0.037 | -30.625
-3.5 | -0.21 | 0.00555 | -0.039 | -37.874
-3 | -0.149 | 0.00546 | -0.04 | -27.285
-2.5 | -0.088 | 0.00543 | -0.041 | -16.174
-2 | -0.026 | 0.00541 | -0.041 | -4.885
-1.5 | 0.035 | 0.00545 | -0.042 | 6.439
-1 | 0.097 | 0.00544 | -0.043 | 17.767
-0.5 | 0.158 | 0.00545 | -0.044 | 29.057
0 | 0.22 | 0.00549 | -0.045 | 40.088
0.5 | 0.282 | 0.00548 | -0.046 | 51.379
1 | 0.343 | 0.00554 | -0.047 | 61.992
1.5 | 0.405 | 0.00562 | -0.048 | 72.035
2 | 0.466 | 0.00564 | -0.049 | 82.664
2.5 | 0.526 | 0.0057 | -0.05 | 92.278
3 | 0.586 | 0.0058 | -0.051 | 101.068
3.5 | 0.646 | 0.00591 | -0.052 | 109.283
4 | 0.705 | 0.00606 | -0.052 | 116.401
4.5 | 0.764 | 0.00622 | -0.053 | 122.859
5 | 0.815 | 0.01118 | -0.054 | 72.9
5.5 | 0.869 | 0.01161 | -0.055 | 74.891
6 | 0.922 | 0.01207 | -0.055 | 76.329
6.5 | 0.972 | 0.01256 | -0.056 | 77.371
7 | 1.02 | 0.01305 | -0.057 | 78.156
7.5 | 1.066 | 0.01362 | -0.058 | 78.227
8 | 1.108 | 0.01431 | -0.058 | 77.432
8.5 | 1.148 | 0.01494 | -0.059 | 76.863
9 | 1.185 | 0.01567 | -0.06 | 75.593
9.5 | 1.217 | 0.01648 | -0.06 | 73.871
10 | 1.246 | 0.01734 | -0.061 | 71.87
10.5 | 1.271 | 0.01832 | -0.062 | 69.386
11 | 1.291 | 0.01947 | -0.062 | 66.302
11.5 | 1.303 | 0.02069 | -0.063 | 62.955
12 | 1.308 | 0.02204 | -0.063 | 59.359
12.5 | 1.309 | 0.02343 | -0.064 | 55.874
13 | 1.305 | 0.02513 | -0.064 | 51.924
13.5 | 1.294 | 0.02713 | -0.065 | 47.685
14 | 1.279 | 0.02909 | -0.065 | 43.972
14.5 | 1.256 | 0.0323 | -0.065 | 38.891
15 | 1.224 | 0.03754 | -0.065 | 32.59
15.5 | 1.166 | 0.05143 | -0.062 | 22.677
16 | 1.036 | 0.10857 | -0.045 | 9.545
16.5 | 1.005 | 0.11945 | -0.042 | 8.415
17 | 0.977 | 0.12792 | -0.04 | 7.641
17.5 | 0.948 | 0.1363 | -0.039 | 6.957

## 52. Re 2M Mach 0.10 (2)
BIGFOIL.COM POLAR EXPORT
NACA65-216
NACA65-216 |  |  |  | Cl Max: | 1.4402 | at alpha= | 19 | deg
XFOIL ncrit=9 |  |  |  | L/D Max: | 106.475 | at alpha= | 3.5 | deg
Re: | 2000000 |  |  | Cd Min: | 0.1078 | at alpha= | -20 | deg
Mach: | 0.1 |  |  | Cl=0 at alpha= | -1.5329 | deg
|  |  |  | @ Cl=0.1, Cd= | 0.0050238
|  |  |  | @ Cl=0.4, Cd= | 0.0051468
|  |  |  | @ Cl=0.6, Cd= | 0.0056397
alpha (deg) | Cl | Cd | Cm | Cl/Cd
-20 | -1.034 | 0.1078 | -0.0377 | -9.5918
-19.5 | -1.0886 | 0.09072 | -0.0469 | -11.9996
-19 | -1.1126 | 0.0796 | -0.0526 | -13.9774
-18.5 | -1.1427 | 0.06847 | -0.0575 | -16.6891
-18 | -1.1572 | 0.06019 | -0.0606 | -19.2258
-17.5 | -1.1648 | 0.0533 | -0.0626 | -21.8537
-17 | -1.16 | 0.04813 | -0.0637 | -24.1014
-16.5 | -1.1542 | 0.04341 | -0.0643 | -26.5883
-16 | -1.1437 | 0.0394 | -0.0644 | -29.0279
-15.5 | -1.1279 | 0.03613 | -0.0642 | -31.2178
-15 | -1.142 | 0.03059 | -0.0621 | -37.3325
-14.5 | -1.1271 | 0.02766 | -0.0607 | -40.7484
-12.5 | -0.9736 | 0.01949 | -0.0652 | -49.9538
-12 | -0.9457 | 0.0184 | -0.0624 | -51.3967
-11.5 | -0.9166 | 0.01731 | -0.0596 | -52.9521
-11 | -0.8871 | 0.01624 | -0.0568 | -54.6244
-10.5 | -0.8698 | 0.01466 | -0.0522 | -59.3315
-10 | -0.8421 | 0.01374 | -0.0484 | -61.2882
-9.5 | -0.8116 | 0.01314 | -0.0446 | -61.7656
-9 | -0.7717 | 0.01252 | -0.0424 | -61.6374
-8.5 | -0.7273 | 0.012 | -0.0409 | -60.6083
-8 | -0.6826 | 0.01139 | -0.0395 | -59.9298
-7.5 | -0.6366 | 0.01074 | -0.0383 | -59.2737
-7 | -0.5866 | 0.01032 | -0.0377 | -56.8411
-6.5 | -0.5344 | 0.00997 | -0.0375 | -53.6008
-6 | -0.4836 | 0.00948 | -0.037 | -51.0127
-5.5 | -0.4299 | 0.00916 | -0.037 | -46.9323
-5 | -0.3764 | 0.00878 | -0.037 | -42.8702
-4.5 | -0.3237 | 0.00829 | -0.0369 | -39.047
-4 | -0.2731 | 0.00749 | -0.0367 | -36.4619
-3.5 | -0.2248 | 0.00628 | -0.0364 | -35.7962
-3 | -0.1725 | 0.00531 | -0.0366 | -32.4859
-2.5 | -0.1141 | 0.00514 | -0.0374 | -22.1984
-2 | -0.0554 | 0.00507 | -0.0382 | -10.927
-1.5 | 0.0039 | 0.00501 | -0.0391 | 0.77844
-1 | 0.0631 | 0.00503 | -0.04 | 12.5447
-0.5 | 0.1227 | 0.00502 | -0.041 | 24.4422
0 | 0.1823 | 0.00505 | -0.0419 | 36.099
0.5 | 0.2412 | 0.00508 | -0.0428 | 47.4803
1 | 0.301 | 0.00508 | -0.0437 | 59.252
1.5 | 0.36 | 0.00514 | -0.0446 | 70.0389
2 | 0.4192 | 0.00515 | -0.0454 | 81.3981
2.5 | 0.478 | 0.00522 | -0.0462 | 91.5709
3 | 0.5353 | 0.00535 | -0.0468 | 100.0561
3.5 | 0.592 | 0.00556 | -0.0472 | 106.4748
4 | 0.6442 | 0.00608 | -0.0469 | 105.9539
4.5 | 0.6822 | 0.00757 | -0.0444 | 90.1189
5 | 0.7218 | 0.00881 | -0.0422 | 81.9296
5.5 | 0.7628 | 0.00984 | -0.0401 | 77.5203
6 | 0.8065 | 0.0106 | -0.0384 | 76.0849
6.5 | 0.8533 | 0.01113 | -0.0372 | 76.6667
7 | 0.8984 | 0.01166 | -0.0357 | 77.0497
7.5 | 0.9413 | 0.01219 | -0.0338 | 77.219
8 | 0.9739 | 0.01283 | -0.03 | 75.908
8.5 | 1.0096 | 0.01346 | -0.027 | 75.0074
9 | 1.0435 | 0.01422 | -0.0239 | 73.3826
9.5 | 1.0707 | 0.01538 | -0.0201 | 69.6164
10 | 1.1045 | 0.0163 | -0.0176 | 67.7607
10.5 | 1.1363 | 0.01739 | -0.0149 | 65.3422
11.5 | 1.1942 | 0.02 | -0.0095 | 59.71
12 | 1.2083 | 0.02207 | -0.0053 | 54.7485
12.5 | 1.2359 | 0.02365 | -0.0032 | 52.2579
13 | 1.2646 | 0.02543 | -0.0016 | 49.7287
13.5 | 1.2919 | 0.02737 | 0 | 47.2013
14 | 1.3159 | 0.02962 | 0.0016 | 44.4261
14.5 | 1.3408 | 0.0319 | 0.0029 | 42.0313
15 | 1.3545 | 0.03521 | 0.0045 | 38.4692
15.5 | 1.3634 | 0.03916 | 0.0059 | 34.8161
16 | 1.3807 | 0.04255 | 0.0066 | 32.4489
16.5 | 1.3986 | 0.04603 | 0.007 | 30.3845
17 | 1.413 | 0.05 | 0.0071 | 28.26
17.5 | 1.4247 | 0.05448 | 0.0069 | 26.1509
18 | 1.4319 | 0.05966 | 0.0062 | 24.001
18.5 | 1.4367 | 0.06539 | 0.0051 | 21.9712
19 | 1.4402 | 0.07159 | 0.0034 | 20.1173
19.5 | 1.4346 | 0.07931 | 0.0008 | 18.0885
20 | 1.4238 | 0.08829 | -0.0028 | 16.1264

## 53. Re 2M Mach 0.25 (1)
BIGFOIL.COM POLAR EXPORT
NACA65-216
NACA65-216 |  |  |  | Cl Max: | 1.256 | at alpha= | 11 | deg
JavaFoil+Calcfoil stall+Eppler ext transition |  |  |  | L/D Max: | 117.161 | at alpha= | 4 | deg
Re: | 2000000 |  |  | Cd Min: | 0.00546 | at alpha= | -1.5 | deg
Mach: | 0.25 |  |  | Cl=0 at alpha= | -1.7857 | deg
|  |  |  | @ Cl=0.1, Cd= | 0.0055102
|  |  |  | @ Cl=0.4, Cd= | 0.0056471
|  |  |  | @ Cl=0.6, Cd= | 0.0059161
alpha (deg) | Cl | Cd | Cm | Cl/Cd
-17 | -0.608 | 0.14653 | -0.006 | -4.149
-16.5 | -0.649 | 0.13598 | -0.007 | -4.772
-16 | -0.686 | 0.12818 | -0.007 | -5.353
-15.5 | -0.719 | 0.11919 | -0.008 | -6.03
-15 | -0.747 | 0.11252 | -0.008 | -6.637
-14.5 | -0.77 | 0.10435 | -0.009 | -7.384
-14 | -0.788 | 0.09776 | -0.01 | -8.066
-13.5 | -0.802 | 0.09055 | -0.011 | -8.858
-13 | -0.811 | 0.08344 | -0.012 | -9.723
-12.5 | -0.845 | 0.06012 | -0.017 | -14.051
-12 | -0.94 | 0.02224 | -0.022 | -42.261
-11.5 | -0.938 | 0.01937 | -0.023 | -48.407
-11 | -0.925 | 0.01783 | -0.024 | -51.874
-10.5 | -0.904 | 0.01658 | -0.025 | -54.562
-10 | -0.878 | 0.0155 | -0.026 | -56.627
-9.5 | -0.846 | 0.0146 | -0.027 | -57.936
-9 | -0.809 | 0.01376 | -0.028 | -58.747
-8.5 | -0.767 | 0.01309 | -0.029 | -58.639
-8 | -0.722 | 0.01242 | -0.03 | -58.139
-7.5 | -0.674 | 0.01184 | -0.031 | -56.885
-7 | -0.621 | 0.01131 | -0.032 | -54.937
-6.5 | -0.567 | 0.01085 | -0.033 | -52.297
-6 | -0.512 | 0.01039 | -0.034 | -49.243
-5.5 | -0.454 | 0.01001 | -0.035 | -45.402
-5 | -0.396 | 0.00964 | -0.036 | -41.044
-4.5 | -0.336 | 0.00929 | -0.037 | -36.199
-4 | -0.276 | 0.00898 | -0.038 | -30.692
-3.5 | -0.216 | 0.00559 | -0.04 | -38.578
-3 | -0.153 | 0.00554 | -0.041 | -27.642
-2.5 | -0.09 | 0.0055 | -0.042 | -16.427
-2 | -0.027 | 0.00547 | -0.043 | -4.964
-1.5 | 0.036 | 0.00546 | -0.044 | 6.604
-1 | 0.099 | 0.00551 | -0.045 | 18.028
-0.5 | 0.163 | 0.00552 | -0.045 | 29.464
0 | 0.226 | 0.00552 | -0.046 | 40.955
0.5 | 0.289 | 0.00557 | -0.047 | 51.985
1 | 0.353 | 0.00558 | -0.048 | 63.142
1.5 | 0.416 | 0.00567 | -0.049 | 73.388
2 | 0.479 | 0.00569 | -0.05 | 84.168
2.5 | 0.54 | 0.0058 | -0.051 | 93.105
3 | 0.602 | 0.00592 | -0.052 | 101.709
3.5 | 0.663 | 0.00603 | -0.053 | 110.039
4 | 0.724 | 0.00618 | -0.054 | 117.161
4.5 | 0.777 | 0.011 | -0.054 | 70.703
5 | 0.834 | 0.01156 | -0.055 | 72.152
5.5 | 0.889 | 0.01203 | -0.056 | 73.931
6 | 0.942 | 0.01252 | -0.057 | 75.21
6.5 | 0.992 | 0.01311 | -0.057 | 75.619
7 | 1.039 | 0.01367 | -0.058 | 75.977
7.5 | 1.083 | 0.01433 | -0.059 | 75.558
8 | 1.123 | 0.01498 | -0.06 | 74.924
8.5 | 1.158 | 0.01581 | -0.06 | 73.276
9 | 1.189 | 0.01674 | -0.061 | 71.065
9.5 | 1.215 | 0.01774 | -0.062 | 68.51
10 | 1.235 | 0.01884 | -0.062 | 65.576
10.5 | 1.25 | 0.01993 | -0.063 | 62.708
11 | 1.256 | 0.0214 | -0.064 | 58.699
11.5 | 1.249 | 0.023 | -0.064 | 54.32
12 | 1.233 | 0.02485 | -0.064 | 49.628
12.5 | 1.207 | 0.02725 | -0.065 | 44.314
13 | 1.163 | 0.03195 | -0.064 | 36.405
13.5 | 0.983 | 0.08808 | -0.043 | 11.155
14 | 0.937 | 0.09898 | -0.038 | 9.464
14.5 | 0.89 | 0.10866 | -0.035 | 8.188
15 | 0.841 | 0.116 | -0.034 | 7.247
15.5 | 0.786 | 0.12469 | -0.034 | 6.306
16 | 0.728 | 0.13239 | -0.034 | 5.498

## 54. Re 2M Mach 0.25 (2)
BIGFOIL.COM POLAR EXPORT
NACA65-216
NACA65-216 |  |  |  | Cl Max: | 1.3212 | at alpha= | 16.5 | deg
XFOIL ncrit=9 |  |  |  | L/D Max: | 107.862 | at alpha= | 3.5 | deg
Re: | 2000000 |  |  | Cd Min: | 0.20946 | at alpha= | -19.5 | deg
Mach: | 0.25 |  |  | Cl=0 at alpha= | -1.5237 | deg
|  |  |  | @ Cl=0.1, Cd= | 0.0050968
|  |  |  | @ Cl=0.4, Cd= | 0.0052248
|  |  |  | @ Cl=0.6, Cd= | 0.0056202
alpha (deg) | Cl | Cd | Cm | Cl/Cd
-19.5 | -0.6153 | 0.20946 | 0.0078 | -2.9376
-19 | -0.6012 | 0.20215 | 0.0034 | -2.974
-18.5 | -0.5833 | 0.19674 | -0.0002 | -2.9648
-18 | -0.5761 | 0.18677 | -0.005 | -3.0845
-17.5 | -0.8603 | 0.10806 | -0.0416 | -7.9613
-17 | -0.9188 | 0.08918 | -0.0523 | -10.3028
-16.5 | -0.9571 | 0.07516 | -0.0601 | -12.7342
-16 | -0.9906 | 0.06326 | -0.0659 | -15.6592
-15.5 | -1.0036 | 0.05501 | -0.069 | -18.244
-15 | -1.0181 | 0.04737 | -0.0709 | -21.4925
-14.5 | -1.0449 | 0.03942 | -0.0713 | -26.5068
-13 | -1.0232 | 0.02725 | -0.067 | -37.5486
-12.5 | -0.9462 | 0.02383 | -0.0767 | -39.7063
-12 | -0.9221 | 0.02201 | -0.0738 | -41.8946
-11.5 | -0.8979 | 0.0203 | -0.0705 | -44.2315
-11 | -0.8733 | 0.01859 | -0.0671 | -46.9769
-10.5 | -0.8424 | 0.01729 | -0.0642 | -48.7218
-10 | -0.8249 | 0.01542 | -0.0595 | -53.4955
-9.5 | -0.7937 | 0.01435 | -0.056 | -55.3101
-9 | -0.7637 | 0.01339 | -0.0519 | -57.0351
-8.5 | -0.733 | 0.01271 | -0.0475 | -57.6711
-8 | -0.6908 | 0.01207 | -0.045 | -57.2328
-7.5 | -0.6481 | 0.01128 | -0.0427 | -57.4557
-7 | -0.5996 | 0.0107 | -0.0412 | -56.0374
-6 | -0.4957 | 0.00976 | -0.0396 | -50.7889
-5.5 | -0.4418 | 0.00937 | -0.0391 | -47.1505
-5 | -0.3868 | 0.00897 | -0.0388 | -43.1215
-4.5 | -0.3318 | 0.00857 | -0.0386 | -38.7165
-4 | -0.2796 | 0.00782 | -0.0382 | -35.7545
-3.5 | -0.2307 | 0.00664 | -0.0377 | -34.744
-3 | -0.179 | 0.00541 | -0.0376 | -33.0869
-2 | -0.0582 | 0.00511 | -0.0392 | -11.3894
-1.5 | 0.0029 | 0.00508 | -0.04 | 0.57087
-1 | 0.0643 | 0.00512 | -0.041 | 12.5586
-0.5 | 0.1258 | 0.00508 | -0.0419 | 24.7638
0 | 0.187 | 0.00512 | -0.0429 | 36.5234
0.5 | 0.2486 | 0.00514 | -0.0438 | 48.3658
1 | 0.3101 | 0.00514 | -0.0448 | 60.3307
1.5 | 0.3709 | 0.00522 | -0.0456 | 71.0536
2 | 0.4322 | 0.00523 | -0.0465 | 82.6386
2.5 | 0.493 | 0.00529 | -0.0473 | 93.1947
3 | 0.5524 | 0.00544 | -0.0478 | 101.5441
3.5 | 0.6105 | 0.00566 | -0.048 | 107.8622
4.5 | 0.6974 | 0.00798 | -0.0439 | 87.3935
5.5 | 0.7747 | 0.01031 | -0.0381 | 75.1406
6 | 0.8188 | 0.01102 | -0.0359 | 74.3013
6.5 | 0.8639 | 0.01158 | -0.0338 | 74.6028
7 | 0.9025 | 0.0121 | -0.0305 | 74.5868
8 | 0.9709 | 0.01368 | -0.0229 | 70.9722
8.5 | 1.0064 | 0.01456 | -0.0197 | 69.1209
9 | 1.0385 | 0.01569 | -0.0163 | 66.1887
9.5 | 1.0668 | 0.01711 | -0.0127 | 62.3495
10 | 1.0997 | 0.0184 | -0.0099 | 59.7663
10.5 | 1.1296 | 0.01993 | -0.0069 | 56.6784
11.5 | 1.1709 | 0.02433 | 0 | 48.1258
12 | 1.1936 | 0.02618 | 0.0035 | 45.5921
12.5 | 1.2214 | 0.02838 | 0.0053 | 43.0374
13 | 1.2439 | 0.0311 | 0.0073 | 39.9968
13.5 | 1.267 | 0.03392 | 0.009 | 37.3526
14 | 1.2868 | 0.03718 | 0.0105 | 34.61
14.5 | 1.292 | 0.04189 | 0.012 | 30.8427
15 | 1.3018 | 0.04653 | 0.0129 | 27.9776
15.5 | 1.3151 | 0.05107 | 0.0132 | 25.7509
16 | 1.3174 | 0.05708 | 0.0129 | 23.0799
16.5 | 1.3212 | 0.06327 | 0.012 | 20.8819
17 | 1.3158 | 0.07103 | 0.01 | 18.5246
17.5 | 1.3118 | 0.07911 | 0.0072 | 16.582
18 | 1.2979 | 0.08916 | 0.0029 | 14.557
18.5 | 1.276 | 0.1011 | -0.0031 | 12.6212
19 | 1.2512 | 0.11428 | -0.0107 | 10.9485
19.5 | 1.2151 | 0.13014 | -0.0205 | 9.3369
20 | 1.1759 | 0.14727 | -0.0317 | 7.9847

## 55. Re 2M Mach 0.50 (1)
BIGFOIL.COM POLAR EXPORT
NACA65-216
NACA65-216 |  |  |  | Cl Max: | 1.197 | at alpha= | 20 | deg
JavaFoil+Calcfoil stall+Eppler ext transition |  |  |  | L/D Max: | 119.093 | at alpha= | 4 | deg
Re: | 2000000 |  |  | Cd Min: | 0.00573 | at alpha= | -1 | deg
Mach: | 0.5 |  |  | Cl=0 at alpha= | -1.7857 | deg
|  |  |  | @ Cl=0.1, Cd= | 0.0057316
|  |  |  | @ Cl=0.4, Cd= | 0.0058601
|  |  |  | @ Cl=0.6, Cd= | 0.0062042
alpha (deg) | Cl | Cd | Cm | Cl/Cd
-20 | -1.011 | 0.17796 | -0.006 | -5.679
-19.5 | -0.983 | 0.17071 | -0.006 | -5.758
-19 | -0.956 | 0.16675 | -0.007 | -5.732
-18.5 | -0.929 | 0.15913 | -0.007 | -5.837
-18 | -0.902 | 0.15833 | -0.008 | -5.7
-17.5 | -0.873 | 0.15255 | -0.008 | -5.723
-17 | -0.845 | 0.14668 | -0.008 | -5.763
-16.5 | -0.818 | 0.14466 | -0.009 | -5.655
-16 | -0.791 | 0.13593 | -0.009 | -5.819
-15.5 | -0.762 | 0.13092 | -0.01 | -5.823
-15 | -0.734 | 0.12713 | -0.01 | -5.777
-14.5 | -0.707 | 0.14621 | -0.01 | -4.837
-14 | -0.68 | 0.11662 | -0.011 | -5.83
-13.5 | -0.653 | 0.1172 | -0.011 | -5.569
-13 | -0.624 | 0.11141 | -0.011 | -5.599
-12.5 | -0.596 | 0.10793 | -0.012 | -5.525
-12 | -0.569 | 0.10139 | -0.012 | -5.611
-11.5 | -0.541 | 0.09808 | -0.013 | -5.52
-11 | -0.514 | 0.09278 | -0.013 | -5.539
-10.5 | -0.485 | 0.08825 | -0.013 | -5.501
-10 | -0.458 | 0.07108 | -0.014 | -6.446
-9.5 | -0.431 | 0.06333 | -0.015 | -6.805
-9 | -0.403 | 0.06266 | -0.015 | -6.431
-8.5 | -0.572 | 0.0561 | -0.014 | -10.195
-8 | -0.712 | 0.01565 | -0.033 | -45.509
-7.5 | -0.696 | 0.01457 | -0.034 | -47.768
-7 | -0.657 | 0.01367 | -0.036 | -48.054
-6.5 | -0.609 | 0.0128 | -0.037 | -47.565
-6 | -0.555 | 0.01209 | -0.038 | -45.878
-5.5 | -0.496 | 0.01148 | -0.039 | -43.214
-5 | -0.434 | 0.0109 | -0.04 | -39.83
-4.5 | -0.37 | 0.01039 | -0.041 | -35.606
-4 | -0.304 | 0.00991 | -0.043 | -30.671
-3.5 | -0.237 | 0.00953 | -0.044 | -24.848
-3 | -0.171 | 0.00584 | -0.045 | -29.303
-2.5 | -0.101 | 0.00581 | -0.047 | -17.342
-2 | -0.03 | 0.00576 | -0.048 | -5.273
-1.5 | 0.04 | 0.00574 | -0.049 | 7.031
-1 | 0.111 | 0.00573 | -0.05 | 19.387
-0.5 | 0.182 | 0.00578 | -0.051 | 31.49
0 | 0.253 | 0.0058 | -0.052 | 43.603
0.5 | 0.324 | 0.00585 | -0.053 | 55.332
1 | 0.394 | 0.00585 | -0.054 | 67.383
1.5 | 0.465 | 0.00597 | -0.055 | 77.929
2 | 0.536 | 0.00608 | -0.056 | 88.128
2.5 | 0.603 | 0.00621 | -0.057 | 97.075
3 | 0.672 | 0.00634 | -0.058 | 105.915
3.5 | 0.739 | 0.00654 | -0.059 | 112.99
4 | 0.806 | 0.00676 | -0.06 | 119.093
4.5 | 0.854 | 0.01282 | -0.06 | 66.65
5 | 0.913 | 0.01349 | -0.061 | 67.705
5.5 | 0.968 | 0.01429 | -0.062 | 67.754
6 | 1.016 | 0.01511 | -0.063 | 67.234
6.5 | 1.054 | 0.01608 | -0.063 | 65.562
7 | 1.078 | 0.0172 | -0.064 | 62.634
7.5 | 1.077 | 0.01858 | -0.065 | 57.992
8 | 1.023 | 0.02045 | -0.066 | 50.02
8.5 | 0.572 | 0.05882 | -0.032 | 9.717
9 | 0.598 | 0.0757 | -0.03 | 7.898
9.5 | 0.626 | 0.06464 | -0.033 | 9.685
10 | 0.653 | 0.08634 | -0.031 | 7.558
10.5 | 0.68 | 0.08929 | -0.032 | 7.611
11 | 0.708 | 0.09625 | -0.034 | 7.353
11.5 | 0.735 | 0.09943 | -0.035 | 7.389
12 | 0.762 | 0.09922 | -0.035 | 7.675
12.5 | 0.788 | 0.10672 | -0.035 | 7.388
13 | 0.818 | 0.11122 | -0.039 | 7.352
13.5 | 0.844 | 0.1127 | -0.039 | 7.487
14 | 0.871 | 0.11814 | -0.039 | 7.37
14.5 | 0.898 | 0.12677 | -0.041 | 7.086
15 | 0.926 | 0.12804 | -0.043 | 7.234
15.5 | 0.953 | 0.13266 | -0.043 | 7.183
16 | 0.98 | 0.13843 | -0.044 | 7.078
16.5 | 1.009 | 0.14448 | -0.047 | 6.986
17 | 1.035 | 0.15217 | -0.047 | 6.802
17.5 | 1.062 | 0.15686 | -0.047 | 6.769
18 | 1.089 | 0.15891 | -0.048 | 6.85
18.5 | 1.118 | 0.16389 | -0.051 | 6.823
19 | 1.144 | 0.17408 | -0.051 | 6.571
19.5 | 1.17 | 0.17549 | -0.051 | 6.666
20 | 1.197 | 0.18218 | -0.052 | 6.568

## 56. Re 2M Mach 0.50 (2)
BIGFOIL.COM POLAR EXPORT
NACA65-216
NACA65-216 |  |  |  | Cl Max: | 1.0455 | at alpha= | 11 | deg
XFOIL ncrit=9 |  |  |  | L/D Max: | 112.192 | at alpha= | 3.5 | deg
Re: | 2000000 |  |  | Cd Min: | 0.23995 | at alpha= | -20 | deg
Mach: | 0.5 |  |  | Cl=0 at alpha= | -1.4857 | deg
|  |  |  | @ Cl=0.1, Cd= | 0.0054055
|  |  |  | @ Cl=0.4, Cd= | 0.0055261
|  |  |  | @ Cl=0.6, Cd= | 0.005744
alpha (deg) | Cl | Cd | Cm | Cl/Cd
-20 | -0.6631 | 0.23995 | 0.0185 | -2.7635
-19.5 | -0.6406 | 0.2335 | 0.014 | -2.7435
-19 | -0.6211 | 0.22496 | 0.009 | -2.7609
-18.5 | -0.6052 | 0.21464 | 0.0035 | -2.8196
-18 | -0.5847 | 0.20737 | -0.0009 | -2.8196
-17.5 | -0.5637 | 0.20033 | -0.0053 | -2.8139
-17 | -0.5475 | 0.19148 | -0.01 | -2.8593
-16.5 | -0.5333 | 0.18195 | -0.0149 | -2.931
-16 | -0.5227 | 0.17146 | -0.0202 | -3.0485
-15.5 | -0.5139 | 0.1612 | -0.0252 | -3.188
-15 | -0.5062 | 0.15158 | -0.0301 | -3.3395
-14 | -0.487 | 0.13446 | -0.0387 | -3.6219
-13.5 | -0.4678 | 0.1191 | -0.0542 | -3.9278
-13 | -0.4771 | 0.10396 | -0.0653 | -4.5893
-12.5 | -0.5113 | 0.08839 | -0.0737 | -5.7846
-12 | -0.562 | 0.06965 | -0.0856 | -8.0689
-11.5 | -0.6049 | 0.05604 | -0.0938 | -10.7941
-11 | -0.6373 | 0.04615 | -0.0978 | -13.8093
-10.5 | -0.6692 | 0.03785 | -0.0987 | -17.6803
-10 | -0.6883 | 0.0315 | -0.0969 | -21.8508
-9.5 | -0.6912 | 0.02667 | -0.0934 | -25.9168
-9 | -0.6811 | 0.02271 | -0.0889 | -29.9912
-8.5 | -0.6593 | 0.01975 | -0.0839 | -33.3823
-8 | -0.633 | 0.01745 | -0.0789 | -36.2751
-7.5 | -0.604 | 0.01553 | -0.0739 | -38.8925
-7 | -0.5796 | 0.01365 | -0.0683 | -42.4615
-6.5 | -0.5459 | 0.0124 | -0.0631 | -44.0242
-6 | -0.5161 | 0.01143 | -0.0568 | -45.1531
-5.5 | -0.4726 | 0.01067 | -0.0525 | -44.2924
-5 | -0.4201 | 0.01002 | -0.0497 | -41.9261
-4.5 | -0.3627 | 0.00951 | -0.0478 | -38.1388
-4 | -0.3028 | 0.00903 | -0.0465 | -33.5327
-3.5 | -0.2497 | 0.00813 | -0.0446 | -30.7134
-3 | -0.2026 | 0.00643 | -0.0426 | -31.5086
-2.5 | -0.142 | 0.00554 | -0.0424 | -25.6318
-2 | -0.0721 | 0.00541 | -0.0432 | -13.3272
-1.5 | -0.002 | 0.00538 | -0.044 | -0.37175
-1 | 0.0678 | 0.00541 | -0.0449 | 12.5323
-0.5 | 0.1386 | 0.0054 | -0.0461 | 25.6667
0 | 0.2089 | 0.00544 | -0.0471 | 38.4007
0.5 | 0.2785 | 0.00547 | -0.0481 | 50.9141
1 | 0.3493 | 0.00549 | -0.0492 | 63.6248
1.5 | 0.4195 | 0.00554 | -0.0501 | 75.722
2 | 0.4896 | 0.00558 | -0.0509 | 87.7419
2.5 | 0.5593 | 0.00566 | -0.0514 | 98.8163
3 | 0.6271 | 0.0058 | -0.0515 | 108.1207
3.5 | 0.6911 | 0.00616 | -0.0508 | 112.1916
4 | 0.7237 | 0.00782 | -0.0452 | 92.5448
5.5 | 0.7744 | 0.01248 | -0.0209 | 62.0513
6 | 0.8127 | 0.01367 | -0.0166 | 59.4514
6.5 | 0.8504 | 0.01505 | -0.0125 | 56.505
7 | 0.8876 | 0.0166 | -0.0086 | 53.4699
7.5 | 0.918 | 0.01864 | -0.0041 | 49.2489
8 | 0.9499 | 0.02076 | -0.0001 | 45.7563
8.5 | 0.978 | 0.02324 | 0.004 | 42.0826
9 | 0.9984 | 0.02633 | 0.0083 | 37.9187
9.5 | 1.0164 | 0.0298 | 0.0124 | 34.1074
10 | 1.0321 | 0.03373 | 0.0164 | 30.5989
10.5 | 1.0431 | 0.03839 | 0.0199 | 27.1711
11 | 1.0455 | 0.04423 | 0.0224 | 23.6378
11.5 | 1.0359 | 0.05168 | 0.0232 | 20.0445
12 | 1.0143 | 0.06111 | 0.0216 | 16.5979
13 | 0.9433 | 0.08677 | 0.0102 | 10.8713
14 | 0.8752 | 0.11813 | -0.0094 | 7.4088
14.5 | 0.8384 | 0.13716 | -0.0213 | 6.1126
15 | 0.817 | 0.15385 | -0.0317 | 5.3104
15.5 | 0.817 | 0.16638 | -0.0395 | 4.9104
16 | 0.8191 | 0.17875 | -0.0473 | 4.5824

## 57. Re 3M Mach 0.00 (1)
BIGFOIL.COM POLAR EXPORT
NACA65-216
NACA65-216 |  |  |  | Cl Max: | 1.326 | at alpha= | 12.5 | deg
JavaFoil+Calcfoil stall+Eppler ext transition |  |  |  | L/D Max: | 129.029 | at alpha= | 4.5 | deg
Re: | 3000000 |  |  | Cd Min: | 0.00508 | at alpha= | -1 | deg
Mach: | 0 |  |  | Cl=0 at alpha= | -1.7869 | deg
|  |  |  | @ Cl=0.1, Cd= | 0.0050813
|  |  |  | @ Cl=0.4, Cd= | 0.0052261
|  |  |  | @ Cl=0.6, Cd= | 0.005494
alpha (deg) | Cl | Cd | Cm | Cl/Cd
-19 | -0.856 | 0.14951 | -0.005 | -5.723
-18.5 | -0.87 | 0.1418 | -0.006 | -6.134
-18 | -0.882 | 0.1339 | -0.007 | -6.59
-17.5 | -0.894 | 0.1267 | -0.007 | -7.056
-17 | -0.904 | 0.11907 | -0.008 | -7.592
-16.5 | -0.912 | 0.1119 | -0.009 | -8.148
-16 | -0.929 | 0.09594 | -0.01 | -9.685
-15.5 | -1.006 | 0.04852 | -0.014 | -20.739
-15 | -1.039 | 0.0332 | -0.016 | -31.311
-14.5 | -1.049 | 0.02744 | -0.017 | -38.233
-14 | -1.053 | 0.02312 | -0.018 | -45.566
-13.5 | -1.048 | 0.02094 | -0.019 | -50.024
-13 | -1.036 | 0.01944 | -0.02 | -53.316
-12.5 | -1.021 | 0.01792 | -0.021 | -56.99
-12 | -1.002 | 0.01667 | -0.022 | -60.066
-11.5 | -0.978 | 0.01563 | -0.023 | -62.548
-11 | -0.95 | 0.01472 | -0.024 | -64.552
-10.5 | -0.918 | 0.01392 | -0.025 | -65.988
-10 | -0.883 | 0.01317 | -0.026 | -67.065
-9.5 | -0.845 | 0.0125 | -0.027 | -67.577
-9 | -0.803 | 0.01192 | -0.027 | -67.34
-8.5 | -0.758 | 0.0114 | -0.028 | -66.515
-8 | -0.711 | 0.0109 | -0.029 | -65.234
-7.5 | -0.661 | 0.01047 | -0.03 | -63.194
-7 | -0.609 | 0.01005 | -0.031 | -60.618
-6.5 | -0.555 | 0.00968 | -0.032 | -57.358
-6 | -0.5 | 0.00933 | -0.033 | -53.544
-5.5 | -0.443 | 0.00901 | -0.034 | -49.186
-5 | -0.386 | 0.00873 | -0.035 | -44.186
-4.5 | -0.328 | 0.00844 | -0.036 | -38.848
-4 | -0.269 | 0.00836 | -0.038 | -32.216
-3.5 | -0.209 | 0.00521 | -0.038 | -40.16
-3 | -0.148 | 0.00513 | -0.039 | -28.923
-2.5 | -0.087 | 0.0051 | -0.04 | -17.149
-2 | -0.026 | 0.00511 | -0.041 | -5.145
-1.5 | 0.035 | 0.00509 | -0.042 | 6.862
-1 | 0.096 | 0.00508 | -0.043 | 18.927
-0.5 | 0.158 | 0.0051 | -0.044 | 30.867
0 | 0.219 | 0.00513 | -0.045 | 42.664
0.5 | 0.28 | 0.00514 | -0.046 | 54.455
1 | 0.341 | 0.00515 | -0.047 | 66.298
1.5 | 0.403 | 0.00523 | -0.048 | 76.941
2 | 0.464 | 0.00531 | -0.049 | 87.421
2.5 | 0.523 | 0.00538 | -0.05 | 97.191
3 | 0.583 | 0.00546 | -0.05 | 106.753
3.5 | 0.643 | 0.00558 | -0.051 | 115.298
4 | 0.702 | 0.00572 | -0.052 | 122.646
4.5 | 0.76 | 0.00589 | -0.053 | 129.029
5 | 0.813 | 0.01039 | -0.054 | 78.319
5.5 | 0.868 | 0.01075 | -0.054 | 80.718
6 | 0.92 | 0.01117 | -0.055 | 82.422
6.5 | 0.971 | 0.0116 | -0.056 | 83.672
7 | 1.019 | 0.01205 | -0.057 | 84.615
7.5 | 1.065 | 0.01255 | -0.057 | 84.88
8 | 1.109 | 0.01314 | -0.058 | 84.351
8.5 | 1.149 | 0.01369 | -0.059 | 83.928
9 | 1.186 | 0.01429 | -0.06 | 83.026
9.5 | 1.22 | 0.01504 | -0.06 | 81.098
10 | 1.25 | 0.0158 | -0.061 | 79.118
10.5 | 1.276 | 0.01667 | -0.061 | 76.571
11 | 1.299 | 0.01767 | -0.062 | 73.477
11.5 | 1.313 | 0.01873 | -0.063 | 70.071
12 | 1.322 | 0.01984 | -0.063 | 66.623
12.5 | 1.326 | 0.02099 | -0.064 | 63.162
13 | 1.325 | 0.02249 | -0.064 | 58.91
13.5 | 1.319 | 0.02395 | -0.065 | 55.095
14 | 1.31 | 0.02542 | -0.065 | 51.528
14.5 | 1.294 | 0.02755 | -0.066 | 46.985
15 | 1.274 | 0.03014 | -0.066 | 42.276
15.5 | 1.249 | 0.03367 | -0.066 | 37.081
16 | 1.22 | 0.03749 | -0.066 | 32.535
16.5 | 1.18 | 0.04507 | -0.065 | 26.182
17 | 1.123 | 0.0614 | -0.062 | 18.283
17.5 | 1.037 | 0.09907 | -0.054 | 10.471

## 58. Re 3M Mach 0.00 (2)
BIGFOIL.COM POLAR EXPORT
NACA65-216
NACA65-216 |  |  |  | Cl Max: | 1.5606 | at alpha= | 20 | deg
XFOIL ncrit=9 |  |  |  | L/D Max: | 107.172 | at alpha= | 3.5 | deg
Re: | 3000000 |  |  | Cd Min: | 0.06642 | at alpha= | 20 | deg
Mach: | 0 |  |  | Cl=0 at alpha= | -1.5492 | deg
|  |  |  | @ Cl=0.1, Cd= | 0.0044982
|  |  |  | @ Cl=0.4, Cd= | 0.0046265
|  |  |  | @ Cl=0.6, Cd= | 0.0058237
alpha (deg) | Cl | Cd | Cm | Cl/Cd
-20 | -1.3352 | 0.0628 | -0.0541 | -21.2611
-19.5 | -1.349 | 0.05525 | -0.0563 | -24.4163
-19 | -1.3511 | 0.04945 | -0.0576 | -27.3225
-18.5 | -1.3497 | 0.04428 | -0.0584 | -30.481
-18 | -1.3422 | 0.03996 | -0.0587 | -33.5886
-17.5 | -1.3298 | 0.03631 | -0.0587 | -36.6235
-17 | -1.3116 | 0.03334 | -0.0584 | -39.3401
-16.5 | -1.2934 | 0.03054 | -0.0578 | -42.351
-16 | -1.2725 | 0.02803 | -0.0571 | -45.3978
-15.5 | -1.2491 | 0.02582 | -0.0562 | -48.3772
-15 | -1.2228 | 0.02388 | -0.0551 | -51.206
-14.5 | -1.1971 | 0.02198 | -0.0538 | -54.4631
-14 | -1.1621 | 0.02039 | -0.0536 | -56.9936
-13.5 | -1.0747 | 0.01885 | -0.0635 | -57.0133
-13 | -1.0603 | 0.01718 | -0.0593 | -61.7171
-12.5 | -1.0374 | 0.0159 | -0.0559 | -65.2453
-12 | -1.0082 | 0.01491 | -0.0531 | -67.619
-11.5 | -0.9767 | 0.01409 | -0.0503 | -69.3187
-11 | -0.9468 | 0.01331 | -0.047 | -71.1345
-10.5 | -0.9181 | 0.0127 | -0.0429 | -72.2913
-10 | -0.8786 | 0.01219 | -0.0408 | -72.0755
-9.5 | -0.8336 | 0.01178 | -0.0396 | -70.764
-9 | -0.7924 | 0.01101 | -0.0377 | -71.9709
-8.5 | -0.7447 | 0.01054 | -0.0369 | -70.6546
-8 | -0.6952 | 0.01014 | -0.0364 | -68.5602
-7.5 | -0.6439 | 0.00977 | -0.0361 | -65.9058
-7 | -0.5929 | 0.00935 | -0.0358 | -63.4118
-6.5 | -0.5405 | 0.00899 | -0.0357 | -60.1224
-6 | -0.4864 | 0.0087 | -0.0359 | -55.908
-5.5 | -0.4328 | 0.00837 | -0.0359 | -51.7085
-5 | -0.3779 | 0.00807 | -0.0362 | -46.8278
-4.5 | -0.3235 | 0.00774 | -0.0365 | -41.7959
-4 | -0.27 | 0.00721 | -0.0366 | -37.448
-3.5 | -0.2179 | 0.00648 | -0.0367 | -33.6265
-3 | -0.1664 | 0.00546 | -0.0369 | -30.4762
-2.5 | -0.1113 | 0.00478 | -0.0376 | -23.2845
-2 | -0.0532 | 0.00462 | -0.0384 | -11.5152
-1.5 | 0.0058 | 0.00451 | -0.0394 | 1.286
-1 | 0.065 | 0.00451 | -0.0403 | 14.4124
-0.5 | 0.1242 | 0.00449 | -0.0413 | 27.6615
0 | 0.1838 | 0.0045 | -0.0423 | 40.8444
0.5 | 0.2428 | 0.00452 | -0.0432 | 53.7168
1 | 0.3023 | 0.00454 | -0.0442 | 66.5859
1.5 | 0.3611 | 0.0046 | -0.045 | 78.5
2 | 0.4199 | 0.00464 | -0.0459 | 90.4957
2.5 | 0.478 | 0.00476 | -0.0467 | 100.4202
3 | 0.5343 | 0.00499 | -0.0471 | 107.0741
3.5 | 0.5873 | 0.00548 | -0.0471 | 107.1715
4 | 0.6309 | 0.00666 | -0.0456 | 94.7297
4.5 | 0.675 | 0.00771 | -0.0441 | 87.5486
5 | 0.7202 | 0.00859 | -0.0428 | 83.8417
5.5 | 0.7662 | 0.00933 | -0.0416 | 82.1222
6 | 0.8154 | 0.00982 | -0.0409 | 83.0346
6.5 | 0.8648 | 0.01025 | -0.0402 | 84.3707
7 | 0.9127 | 0.01071 | -0.0393 | 85.2194
7.5 | 0.96 | 0.01114 | -0.0382 | 86.1759
8 | 1.0049 | 0.01161 | -0.0368 | 86.5547
8.5 | 1.0408 | 0.01221 | -0.0337 | 85.2416
9 | 1.0768 | 0.01273 | -0.0307 | 84.5876
9.5 | 1.1119 | 0.01336 | -0.0278 | 83.226
10 | 1.1456 | 0.0141 | -0.0249 | 81.2482
10.5 | 1.1752 | 0.01511 | -0.0217 | 77.7763
11 | 1.2066 | 0.01611 | -0.0189 | 74.8976
11.5 | 1.2381 | 0.01717 | -0.0164 | 72.1083
12 | 1.2694 | 0.01827 | -0.0141 | 69.48
12.5 | 1.298 | 0.01954 | -0.0116 | 66.4278
13 | 1.3202 | 0.02081 | -0.008 | 63.4407
13.5 | 1.3463 | 0.02267 | -0.0061 | 59.3869
14 | 1.369 | 0.02474 | -0.004 | 55.3355
14.5 | 1.3967 | 0.02653 | -0.0025 | 52.6461
15 | 1.4211 | 0.02862 | -0.001 | 49.6541
15.5 | 1.445 | 0.03084 | 0.0004 | 46.8547
16 | 1.4662 | 0.03338 | 0.0016 | 43.9245
16.5 | 1.4868 | 0.03609 | 0.0026 | 41.197
17 | 1.5044 | 0.03918 | 0.0035 | 38.3971
17.5 | 1.514 | 0.04319 | 0.0043 | 35.0544
18 | 1.5178 | 0.04801 | 0.0048 | 31.6142
18.5 | 1.5316 | 0.052 | 0.0047 | 29.4538
19 | 1.5447 | 0.05624 | 0.0043 | 27.4662
19.5 | 1.5517 | 0.06134 | 0.0035 | 25.2967
20 | 1.5606 | 0.06642 | 0.0023 | 23.4959

## 59. Re 3M Mach 0.10 (1)
BIGFOIL.COM POLAR EXPORT
NACA65-216
NACA65-216 |  |  |  | Cl Max: | 1.315 | at alpha= | 12.5 | deg
JavaFoil+Calcfoil stall+Eppler ext transition |  |  |  | L/D Max: | 129.729 | at alpha= | 4.5 | deg
Re: | 3000000 |  |  | Cd Min: | 0.00508 | at alpha= | -1.5 | deg
Mach: | 0.1 |  |  | Cl=0 at alpha= | -1.7869 | deg
|  |  |  | @ Cl=0.1, Cd= | 0.0051105
|  |  |  | @ Cl=0.4, Cd= | 0.0052084
|  |  |  | @ Cl=0.6, Cd= | 0.005495
alpha (deg) | Cl | Cd | Cm | Cl/Cd
-19 | -0.812 | 0.15293 | -0.005 | -5.308
-18.5 | -0.829 | 0.14581 | -0.006 | -5.686
-18 | -0.845 | 0.13746 | -0.006 | -6.147
-17.5 | -0.86 | 0.13018 | -0.007 | -6.604
-17 | -0.872 | 0.12228 | -0.008 | -7.133
-16.5 | -0.884 | 0.11514 | -0.008 | -7.677
-16 | -0.896 | 0.1042 | -0.009 | -8.603
-15.5 | -0.91 | 0.0925 | -0.011 | -9.841
-15 | -0.99 | 0.04578 | -0.015 | -21.621
-14.5 | -1.023 | 0.03084 | -0.017 | -33.183
-14 | -1.036 | 0.02444 | -0.018 | -42.394
-13.5 | -1.035 | 0.02158 | -0.019 | -47.966
-13 | -1.027 | 0.01992 | -0.02 | -51.537
-12.5 | -1.015 | 0.01807 | -0.021 | -56.168
-12 | -0.997 | 0.01696 | -0.022 | -58.786
-11.5 | -0.975 | 0.01587 | -0.023 | -61.399
-11 | -0.948 | 0.01497 | -0.024 | -63.344
-10.5 | -0.918 | 0.0141 | -0.025 | -65.076
-10 | -0.884 | 0.01334 | -0.026 | -66.264
-9.5 | -0.846 | 0.01263 | -0.027 | -66.965
-9 | -0.805 | 0.01203 | -0.028 | -66.912
-8.5 | -0.76 | 0.0115 | -0.029 | -66.13
-8 | -0.713 | 0.01099 | -0.03 | -64.944
-7.5 | -0.664 | 0.01054 | -0.031 | -62.974
-7 | -0.611 | 0.01012 | -0.032 | -60.394
-6.5 | -0.557 | 0.00975 | -0.033 | -57.166
-6 | -0.502 | 0.00938 | -0.034 | -53.49
-5.5 | -0.445 | 0.00904 | -0.035 | -49.235
-5 | -0.388 | 0.00876 | -0.036 | -44.258
-4.5 | -0.329 | 0.00847 | -0.037 | -38.883
-4 | -0.27 | 0.00767 | -0.038 | -35.207
-3.5 | -0.21 | 0.00521 | -0.039 | -40.332
-3 | -0.149 | 0.00516 | -0.04 | -28.907
-2.5 | -0.088 | 0.00513 | -0.041 | -17.13
-2 | -0.026 | 0.0051 | -0.041 | -5.187
-1.5 | 0.035 | 0.00508 | -0.042 | 6.914
-1 | 0.097 | 0.00511 | -0.043 | 18.931
-0.5 | 0.158 | 0.00512 | -0.044 | 30.915
0 | 0.22 | 0.00515 | -0.045 | 42.683
0.5 | 0.282 | 0.00515 | -0.046 | 54.637
1 | 0.343 | 0.00519 | -0.047 | 66.084
1.5 | 0.405 | 0.00521 | -0.048 | 77.623
2 | 0.466 | 0.00532 | -0.049 | 87.589
2.5 | 0.526 | 0.00539 | -0.05 | 97.569
3 | 0.586 | 0.00546 | -0.051 | 107.298
3.5 | 0.646 | 0.00561 | -0.052 | 115.246
4 | 0.705 | 0.00573 | -0.052 | 123.169
4.5 | 0.764 | 0.00589 | -0.053 | 129.729
5 | 0.817 | 0.01045 | -0.054 | 78.185
5.5 | 0.872 | 0.01084 | -0.055 | 80.414
6 | 0.924 | 0.01126 | -0.055 | 82.075
6.5 | 0.975 | 0.01171 | -0.056 | 83.256
7 | 1.023 | 0.01213 | -0.057 | 84.335
7.5 | 1.069 | 0.01265 | -0.058 | 84.467
8 | 1.111 | 0.01328 | -0.058 | 83.68
8.5 | 1.151 | 0.01384 | -0.059 | 83.179
9 | 1.188 | 0.01451 | -0.06 | 81.895
9.5 | 1.221 | 0.01523 | -0.06 | 80.143
10 | 1.25 | 0.01599 | -0.061 | 78.151
10.5 | 1.275 | 0.01689 | -0.062 | 75.465
11 | 1.295 | 0.01795 | -0.062 | 72.167
11.5 | 1.307 | 0.01899 | -0.063 | 68.845
12 | 1.313 | 0.02018 | -0.064 | 65.077
12.5 | 1.315 | 0.0214 | -0.064 | 61.419
13 | 1.31 | 0.02298 | -0.065 | 57.013
13.5 | 1.301 | 0.02454 | -0.065 | 53.013
14 | 1.287 | 0.02629 | -0.065 | 48.945
14.5 | 1.267 | 0.0285 | -0.066 | 44.448
15 | 1.241 | 0.0315 | -0.066 | 39.402
15.5 | 1.21 | 0.03556 | -0.066 | 34.021
16 | 1.166 | 0.04329 | -0.065 | 26.942
16.5 | 1.09 | 0.06676 | -0.06 | 16.322
17 | 0.997 | 0.1106 | -0.049 | 9.017
17.5 | 0.963 | 0.12107 | -0.047 | 7.956

## 60. Re 3M Mach 0.10 (2)
BIGFOIL.COM POLAR EXPORT
NACA65-216
NACA65-216 |  |  |  | Cl Max: | 1.5433 | at alpha= | 20 | deg
XFOIL ncrit=9 |  |  |  | L/D Max: | 107.265 | at alpha= | 3 | deg
Re: | 3000000 |  |  | Cd Min: | 0.07223 | at alpha= | -20 | deg
Mach: | 0.1 |  |  | Cl=0 at alpha= | -1.548 | deg
|  |  |  | @ Cl=0.1, Cd= | 0.0045025
|  |  |  | @ Cl=0.4, Cd= | 0.0046349
|  |  |  | @ Cl=0.6, Cd= | 0.0057693
alpha (deg) | Cl | Cd | Cm | Cl/Cd
-20 | -1.2795 | 0.07223 | -0.0527 | -17.7142
-19.5 | -1.3045 | 0.06273 | -0.0562 | -20.7955
-19 | -1.3196 | 0.05495 | -0.0585 | -24.0146
-18.5 | -1.3252 | 0.04868 | -0.0598 | -27.2227
-18 | -1.3229 | 0.04356 | -0.0605 | -30.3696
-17.5 | -1.3152 | 0.03919 | -0.0608 | -33.5596
-17 | -1.2991 | 0.03585 | -0.0606 | -36.2371
-16.5 | -1.2832 | 0.03263 | -0.0602 | -39.3258
-16 | -1.2649 | 0.0298 | -0.0594 | -42.4463
-15.5 | -1.2428 | 0.02736 | -0.0585 | -45.424
-15 | -1.2184 | 0.02516 | -0.0574 | -48.4261
-14 | -1.1656 | 0.0213 | -0.0546 | -54.723
-13.5 | -1.075 | 0.01948 | -0.0654 | -55.1848
-13 | -1.0504 | 0.01815 | -0.0625 | -57.8733
-12 | -1.0065 | 0.0153 | -0.0553 | -65.7843
-11.5 | -0.975 | 0.01441 | -0.0525 | -67.6613
-11 | -0.9444 | 0.01357 | -0.0493 | -69.5947
-10.5 | -0.9146 | 0.01287 | -0.0456 | -71.0645
-10 | -0.8804 | 0.01235 | -0.0423 | -71.2874
-9.5 | -0.8362 | 0.0119 | -0.0408 | -70.2689
-9 | -0.7951 | 0.01114 | -0.0388 | -71.3734
-8.5 | -0.7479 | 0.01064 | -0.0378 | -70.2914
-8 | -0.6985 | 0.01021 | -0.0371 | -68.4133
-7.5 | -0.6472 | 0.00983 | -0.0367 | -65.8393
-7 | -0.5958 | 0.00942 | -0.0363 | -63.2484
-6.5 | -0.5434 | 0.00904 | -0.0361 | -60.1106
-6 | -0.4891 | 0.00874 | -0.0362 | -55.9611
-5.5 | -0.4352 | 0.0084 | -0.0363 | -51.8095
-5 | -0.3799 | 0.00811 | -0.0365 | -46.8434
-4.5 | -0.3251 | 0.00779 | -0.0367 | -41.733
-4 | -0.2714 | 0.00725 | -0.0369 | -37.4345
-3.5 | -0.2191 | 0.00652 | -0.0369 | -33.6043
-3 | -0.1674 | 0.00549 | -0.0371 | -30.4918
-2.5 | -0.1122 | 0.00479 | -0.0377 | -23.4238
-2 | -0.0537 | 0.00462 | -0.0386 | -11.6234
-1.5 | 0.0057 | 0.00452 | -0.0395 | 1.2611
-1 | 0.0652 | 0.00452 | -0.0405 | 14.4248
-0.5 | 0.1249 | 0.00449 | -0.0415 | 27.8174
0 | 0.1848 | 0.00452 | -0.0425 | 40.885
0.5 | 0.2441 | 0.00454 | -0.0434 | 53.7665
1 | 0.304 | 0.00455 | -0.0444 | 66.8132
1.5 | 0.3631 | 0.00461 | -0.0452 | 78.7636
2 | 0.4223 | 0.00465 | -0.0461 | 90.8172
2.5 | 0.4808 | 0.00476 | -0.0469 | 101.0084
3 | 0.5374 | 0.00501 | -0.0473 | 107.2655
3.5 | 0.5905 | 0.00551 | -0.0472 | 107.1688
4 | 0.6341 | 0.0067 | -0.0456 | 94.6418
4.5 | 0.6781 | 0.00776 | -0.0441 | 87.384
5 | 0.723 | 0.00866 | -0.0426 | 83.4873
5.5 | 0.7694 | 0.00938 | -0.0414 | 82.0256
6 | 0.8187 | 0.00988 | -0.0406 | 82.8644
6.5 | 0.8682 | 0.01031 | -0.0398 | 84.2095
7 | 0.9156 | 0.01079 | -0.0387 | 84.8563
7.5 | 0.963 | 0.01122 | -0.0376 | 85.8289
8 | 1.0073 | 0.01171 | -0.0359 | 86.0205
8.5 | 1.0404 | 0.01232 | -0.0322 | 84.4481
9.5 | 1.1118 | 0.01356 | -0.0262 | 81.9912
10 | 1.1451 | 0.01437 | -0.0233 | 79.6868
10.5 | 1.1729 | 0.01553 | -0.0197 | 75.5248
11 | 1.2066 | 0.01648 | -0.0173 | 73.216
11.5 | 1.2379 | 0.01761 | -0.0147 | 70.2953
12 | 1.2691 | 0.01878 | -0.0123 | 67.5772
12.5 | 1.2974 | 0.02015 | -0.0097 | 64.3871
13 | 1.3211 | 0.02159 | -0.0066 | 61.1904
13.5 | 1.34 | 0.02384 | -0.0038 | 56.2081
14 | 1.3685 | 0.02561 | -0.0021 | 53.4362
14.5 | 1.3952 | 0.02756 | -0.0006 | 50.6241
15 | 1.4185 | 0.02985 | 0.001 | 47.5209
15.5 | 1.4421 | 0.03222 | 0.0024 | 44.7579
16 | 1.4623 | 0.03499 | 0.0036 | 41.7919
16.5 | 1.4818 | 0.03794 | 0.0046 | 39.0564
17 | 1.4941 | 0.0417 | 0.0056 | 35.8297
17.5 | 1.5008 | 0.04623 | 0.0062 | 32.4638
18 | 1.5105 | 0.05067 | 0.0064 | 29.8105
18.5 | 1.5221 | 0.05512 | 0.0061 | 27.6143
19 | 1.5325 | 0.05989 | 0.0054 | 25.5886
19.5 | 1.5371 | 0.06558 | 0.0043 | 23.4385
20 | 1.5433 | 0.0713 | 0.0028 | 21.6452

## 61. Re 3M Mach 0.25 (1)
BIGFOIL.COM POLAR EXPORT
NACA65-216
NACA65-216 |  |  |  | Cl Max: | 1.261 | at alpha= | 11 | deg
JavaFoil+Calcfoil stall+Eppler ext transition |  |  |  | L/D Max: | 123.626 | at alpha= | 4 | deg
Re: | 3000000 |  |  | Cd Min: | 0.00513 | at alpha= | -1.5 | deg
Mach: | 0.25 |  |  | Cl=0 at alpha= | -1.7857 | deg
|  |  |  | @ Cl=0.1, Cd= | 0.0051309
|  |  |  | @ Cl=0.4, Cd= | 0.0052822
|  |  |  | @ Cl=0.6, Cd= | 0.0055474
alpha (deg) | Cl | Cd | Cm | Cl/Cd
-17.5 | -0.564 | 0.14941 | -0.006 | -3.774
-17 | -0.609 | 0.1386 | -0.007 | -4.391
-16.5 | -0.65 | 0.13173 | -0.007 | -4.931
-16 | -0.687 | 0.1222 | -0.008 | -5.619
-15.5 | -0.72 | 0.11429 | -0.008 | -6.304
-15 | -0.749 | 0.10692 | -0.009 | -7.001
-14.5 | -0.773 | 0.10003 | -0.01 | -7.727
-14 | -0.792 | 0.09268 | -0.011 | -8.547
-13.5 | -0.81 | 0.08404 | -0.012 | -9.636
-13 | -0.918 | 0.03129 | -0.019 | -29.348
-12.5 | -0.951 | 0.02135 | -0.021 | -44.524
-12 | -0.951 | 0.01916 | -0.022 | -49.631
-11.5 | -0.944 | 0.0175 | -0.023 | -53.925
-11 | -0.929 | 0.01631 | -0.024 | -56.939
-10.5 | -0.908 | 0.01522 | -0.025 | -59.649
-10 | -0.881 | 0.01427 | -0.026 | -61.719
-9.5 | -0.848 | 0.01348 | -0.027 | -62.934
-9 | -0.811 | 0.01274 | -0.028 | -63.644
-8.5 | -0.77 | 0.01212 | -0.029 | -63.522
-8 | -0.724 | 0.0115 | -0.03 | -63.01
-7.5 | -0.676 | 0.011 | -0.031 | -61.435
-7 | -0.623 | 0.01049 | -0.032 | -59.394
-6.5 | -0.569 | 0.01008 | -0.033 | -56.428
-6 | -0.513 | 0.00967 | -0.034 | -53.04
-5.5 | -0.455 | 0.00931 | -0.035 | -48.909
-5 | -0.397 | 0.00898 | -0.036 | -44.202
-4.5 | -0.337 | 0.00864 | -0.037 | -38.989
-4 | -0.276 | 0.00839 | -0.039 | -32.928
-3.5 | -0.216 | 0.00526 | -0.04 | -41.05
-3 | -0.153 | 0.00519 | -0.041 | -29.539
-2.5 | -0.09 | 0.00519 | -0.042 | -17.407
-2 | -0.027 | 0.00516 | -0.043 | -5.272
-1.5 | 0.036 | 0.00513 | -0.044 | 7.027
-1 | 0.099 | 0.00513 | -0.045 | 19.362
-0.5 | 0.163 | 0.00519 | -0.045 | 31.369
0 | 0.226 | 0.00518 | -0.046 | 43.63
0.5 | 0.289 | 0.00519 | -0.047 | 55.746
1 | 0.353 | 0.00523 | -0.048 | 67.38
1.5 | 0.416 | 0.0053 | -0.049 | 78.484
2 | 0.479 | 0.00538 | -0.05 | 89.045
2.5 | 0.54 | 0.00547 | -0.051 | 98.765
3 | 0.602 | 0.00555 | -0.052 | 108.442
3.5 | 0.663 | 0.00568 | -0.053 | 116.87
4 | 0.724 | 0.00586 | -0.054 | 123.626
4.5 | 0.779 | 0.01024 | -0.054 | 76.12
5 | 0.836 | 0.01077 | -0.055 | 77.657
5.5 | 0.891 | 0.01122 | -0.056 | 79.446
6 | 0.944 | 0.01165 | -0.057 | 81.05
6.5 | 0.994 | 0.01221 | -0.058 | 81.433
7 | 1.042 | 0.01272 | -0.058 | 81.891
7.5 | 1.086 | 0.01331 | -0.059 | 81.559
8 | 1.126 | 0.01392 | -0.06 | 80.897
8.5 | 1.162 | 0.01467 | -0.061 | 79.22
9 | 1.193 | 0.01549 | -0.061 | 76.996
9.5 | 1.219 | 0.01639 | -0.062 | 74.348
10 | 1.239 | 0.01741 | -0.063 | 71.182
10.5 | 1.254 | 0.01845 | -0.063 | 67.95
11 | 1.261 | 0.01964 | -0.064 | 64.192
11.5 | 1.255 | 0.02106 | -0.064 | 59.582
12 | 1.24 | 0.02262 | -0.065 | 54.799
12.5 | 1.215 | 0.02462 | -0.065 | 49.339
13 | 1.18 | 0.02721 | -0.065 | 43.363
13.5 | 1.134 | 0.03056 | -0.065 | 37.107
14 | 0.952 | 0.0883 | -0.046 | 10.783
14.5 | 0.896 | 0.10121 | -0.04 | 8.856
15 | 0.845 | 0.10976 | -0.039 | 7.697
15.5 | 0.788 | 0.11896 | -0.036 | 6.622
16 | 0.729 | 0.12923 | -0.036 | 5.641

## 62. Re 3M Mach 0.25 (2)
BIGFOIL.COM POLAR EXPORT
NACA65-216
NACA65-216 |  |  |  | Cl Max: | 1.4267 | at alpha= | 17.5 | deg
XFOIL ncrit=9 |  |  |  | L/D Max: | 109.408 | at alpha= | 3 | deg
Re: | 3000000 |  |  | Cd Min: | 0.12238 | at alpha= | -19 | deg
Mach: | 0.25 |  |  | Cl=0 at alpha= | -1.54 | deg
|  |  |  | @ Cl=0.1, Cd= | 0.0045491
|  |  |  | @ Cl=0.4, Cd= | 0.004685
|  |  |  | @ Cl=0.6, Cd= | 0.005579
alpha (deg) | Cl | Cd | Cm | Cl/Cd
-19 | -0.9303 | 0.12238 | -0.0341 | -7.6017
-18.5 | -1.0277 | 0.09849 | -0.0468 | -10.4346
-18 | -1.0813 | 0.08282 | -0.0549 | -13.056
-17.5 | -1.1202 | 0.07007 | -0.0612 | -15.9869
-17 | -1.1382 | 0.06086 | -0.0651 | -18.7019
-16.5 | -1.1514 | 0.05292 | -0.0677 | -21.7574
-16 | -1.1621 | 0.04581 | -0.0691 | -25.3678
-15.5 | -1.1575 | 0.0407 | -0.0694 | -28.4398
-15 | -1.1527 | 0.03595 | -0.0691 | -32.064
-13.5 | -1.0765 | 0.02491 | -0.0719 | -43.2156
-13 | -1.0241 | 0.02228 | -0.0757 | -45.965
-12.5 | -1.0032 | 0.02044 | -0.0722 | -49.0802
-12 | -0.9864 | 0.01835 | -0.0682 | -53.7548
-11.5 | -0.9621 | 0.0167 | -0.0645 | -57.6108
-11 | -0.9329 | 0.0154 | -0.0611 | -60.5779
-10.5 | -0.9005 | 0.01435 | -0.0578 | -62.7526
-10 | -0.8671 | 0.01345 | -0.0543 | -64.4684
-9.5 | -0.835 | 0.01267 | -0.0503 | -65.9037
-9 | -0.8015 | 0.01208 | -0.0461 | -66.3493
-8.5 | -0.762 | 0.01123 | -0.0432 | -67.854
-8 | -0.7143 | 0.01067 | -0.0415 | -66.9447
-7.5 | -0.6637 | 0.01022 | -0.0404 | -64.9413
-7 | -0.6107 | 0.0098 | -0.0396 | -62.3163
-6.5 | -0.5583 | 0.00932 | -0.0388 | -59.9034
-6 | -0.5033 | 0.00895 | -0.0385 | -56.2346
-5.5 | -0.4475 | 0.00862 | -0.0383 | -51.9142
-5 | -0.3911 | 0.00829 | -0.0383 | -47.1773
-4.5 | -0.3343 | 0.00797 | -0.0384 | -41.9448
-4 | -0.2787 | 0.00749 | -0.0384 | -37.2096
-3 | -0.1726 | 0.00569 | -0.0382 | -30.3339
-2 | -0.0563 | 0.00465 | -0.0396 | -12.1075
-1.5 | 0.0049 | 0.00457 | -0.0405 | 1.0722
-1 | 0.0663 | 0.00456 | -0.0414 | 14.5395
-0.5 | 0.1282 | 0.00454 | -0.0425 | 28.2379
0 | 0.1898 | 0.00457 | -0.0435 | 41.5317
0.5 | 0.2515 | 0.00459 | -0.0445 | 54.793
1 | 0.3132 | 0.0046 | -0.0455 | 68.087
1.5 | 0.3746 | 0.00466 | -0.0464 | 80.3863
2 | 0.4356 | 0.00472 | -0.0472 | 92.2881
2.5 | 0.4963 | 0.00481 | -0.048 | 103.1809
3 | 0.5547 | 0.00507 | -0.0484 | 109.4083
3.5 | 0.6081 | 0.00567 | -0.0479 | 107.2487
4 | 0.6503 | 0.007 | -0.0457 | 92.9
4.5 | 0.6939 | 0.00808 | -0.0437 | 85.8787
5 | 0.7385 | 0.00901 | -0.0417 | 81.9645
5.5 | 0.7852 | 0.00972 | -0.04 | 80.7819
6 | 0.8346 | 0.01024 | -0.0387 | 81.5039
6.5 | 0.8842 | 0.01067 | -0.0373 | 82.8679
7 | 0.9302 | 0.0112 | -0.0353 | 83.0536
7.5 | 0.9697 | 0.01168 | -0.032 | 83.0223
8 | 1.0037 | 0.01238 | -0.028 | 81.0743
8.5 | 1.0389 | 0.01316 | -0.0244 | 78.9438
9 | 1.0752 | 0.01398 | -0.0212 | 76.9099
9.5 | 1.1101 | 0.01494 | -0.0181 | 74.3039
10 | 1.1373 | 0.01638 | -0.0142 | 69.4322
10.5 | 1.171 | 0.0176 | -0.0113 | 66.5341
11 | 1.2045 | 0.01892 | -0.0086 | 63.6628
11.5 | 1.2336 | 0.02055 | -0.0056 | 60.0292
12 | 1.2632 | 0.02222 | -0.0029 | 56.8497
12.5 | 1.2866 | 0.02429 | 0.0002 | 52.9683
13.5 | 1.3276 | 0.02916 | 0.0059 | 45.5281
14 | 1.3524 | 0.03177 | 0.0078 | 42.5685
14.5 | 1.3742 | 0.03474 | 0.0095 | 39.5567
15 | 1.3916 | 0.03827 | 0.0111 | 36.3627
15.5 | 1.4103 | 0.04184 | 0.0122 | 33.707
16 | 1.4166 | 0.04682 | 0.0131 | 30.2563
16.5 | 1.4155 | 0.05284 | 0.0133 | 26.7884
17 | 1.4189 | 0.05882 | 0.0129 | 24.1227
17.5 | 1.4267 | 0.06463 | 0.012 | 22.0749
18 | 1.4151 | 0.07317 | 0.0097 | 19.3399
18.5 | 1.4009 | 0.08268 | 0.0061 | 16.9436
19 | 1.3876 | 0.09267 | 0.0017 | 14.9736
19.5 | 1.3626 | 0.10508 | -0.0049 | 12.9673
20 | 1.3416 | 0.11742 | -0.012 | 11.4257

## 63. Re 3M Mach 0.50 (1)
BIGFOIL.COM POLAR EXPORT
NACA65-216
NACA65-216 |  |  |  | Cl Max: | 1.198 | at alpha= | 20 | deg
JavaFoil+Calcfoil stall+Eppler ext transition |  |  |  | L/D Max: | 126.674 | at alpha= | 4 | deg
Re: | 3000000 |  |  | Cd Min: | 0.00533 | at alpha= | -0.5 | deg
Mach: | 0.5 |  |  | Cl=0 at alpha= | -1.7857 | deg
|  |  |  | @ Cl=0.1, Cd= | 0.0053431
|  |  |  | @ Cl=0.4, Cd= | 0.0055142
|  |  |  | @ Cl=0.6, Cd= | 0.0057669
alpha (deg) | Cl | Cd | Cm | Cl/Cd
-20 | -1.011 | 0.16724 | -0.006 | -6.047
-19.5 | -0.984 | 0.16174 | -0.006 | -6.082
-19 | -0.956 | 0.15836 | -0.007 | -6.039
-18.5 | -0.929 | 0.15131 | -0.007 | -6.142
-18 | -0.904 | 0.15075 | -0.008 | -5.995
-17.5 | -0.874 | 0.14475 | -0.008 | -6.035
-17 | -0.846 | 0.13969 | -0.008 | -6.055
-16.5 | -0.818 | 0.13597 | -0.009 | -6.018
-16 | -0.791 | 0.12819 | -0.009 | -6.172
-15.5 | -0.764 | 0.12631 | -0.01 | -6.045
-15 | -0.735 | 0.12166 | -0.01 | -6.041
-14.5 | -0.707 | 0.13348 | -0.01 | -5.299
-14 | -0.68 | 0.11146 | -0.011 | -6.104
-13.5 | -0.653 | 0.10935 | -0.012 | -5.972
-13 | -0.624 | 0.10482 | -0.011 | -5.954
-12.5 | -0.597 | 0.10134 | -0.012 | -5.887
-12 | -0.569 | 0.09659 | -0.012 | -5.894
-11.5 | -0.542 | 0.0933 | -0.013 | -5.807
-11 | -0.514 | 0.08847 | -0.013 | -5.812
-10.5 | -0.486 | 0.07778 | -0.013 | -6.247
-10 | -0.459 | 0.06802 | -0.014 | -6.743
-9.5 | -0.432 | 0.06064 | -0.016 | -7.127
-9 | -0.403 | 0.06069 | -0.015 | -6.644
-8.5 | -0.573 | 0.0543 | -0.016 | -10.551
-8 | -0.716 | 0.01462 | -0.033 | -48.973
-7.5 | -0.698 | 0.01352 | -0.035 | -51.652
-7 | -0.659 | 0.01267 | -0.036 | -52.006
-6.5 | -0.611 | 0.01189 | -0.037 | -51.371
-6 | -0.556 | 0.01121 | -0.038 | -49.619
-5.5 | -0.497 | 0.01065 | -0.039 | -46.697
-5 | -0.435 | 0.01011 | -0.04 | -43.031
-4.5 | -0.371 | 0.00966 | -0.041 | -38.379
-4 | -0.305 | 0.00923 | -0.043 | -33.015
-3.5 | -0.237 | 0.00888 | -0.044 | -26.736
-3 | -0.171 | 0.00548 | -0.045 | -31.195
-2.5 | -0.101 | 0.0054 | -0.047 | -18.692
-2 | -0.03 | 0.00535 | -0.048 | -5.678
-1.5 | 0.04 | 0.00536 | -0.049 | 7.529
-1 | 0.111 | 0.00534 | -0.05 | 20.791
-0.5 | 0.182 | 0.00533 | -0.051 | 34.143
0 | 0.253 | 0.00539 | -0.052 | 46.932
0.5 | 0.324 | 0.00543 | -0.053 | 59.554
1 | 0.394 | 0.00551 | -0.054 | 71.6
1.5 | 0.465 | 0.00556 | -0.055 | 83.57
2 | 0.536 | 0.0057 | -0.056 | 94.01
2.5 | 0.603 | 0.00577 | -0.057 | 104.546
3 | 0.672 | 0.00596 | -0.058 | 112.745
3.5 | 0.739 | 0.00614 | -0.059 | 120.481
4 | 0.806 | 0.00636 | -0.06 | 126.674
4.5 | 0.857 | 0.01192 | -0.06 | 71.847
5 | 0.916 | 0.01255 | -0.061 | 72.955
5.5 | 0.971 | 0.01327 | -0.062 | 73.167
6 | 1.019 | 0.01405 | -0.063 | 72.514
6.5 | 1.057 | 0.0149 | -0.064 | 70.912
7 | 1.081 | 0.01598 | -0.064 | 67.622
7.5 | 1.08 | 0.0172 | -0.065 | 62.807
8 | 1.026 | 0.01898 | -0.066 | 54.083
8.5 | 0.573 | 0.05673 | -0.035 | 10.106
9 | 0.598 | 0.06506 | -0.031 | 9.194
9.5 | 0.633 | 0.0604 | -0.041 | 10.476
10 | 0.654 | 0.06959 | -0.033 | 9.391
10.5 | 0.68 | 0.07866 | -0.033 | 8.649
11 | 0.708 | 0.0895 | -0.035 | 7.911
11.5 | 0.735 | 0.09265 | -0.035 | 7.934
12 | 0.762 | 0.09494 | -0.035 | 8.025
12.5 | 0.789 | 0.10049 | -0.036 | 7.849
13 | 0.818 | 0.10764 | -0.04 | 7.601
13.5 | 0.844 | 0.10717 | -0.039 | 7.879
14 | 0.871 | 0.11109 | -0.04 | 7.842
14.5 | 0.899 | 0.11845 | -0.042 | 7.593
15 | 0.926 | 0.1213 | -0.043 | 7.638
15.5 | 0.953 | 0.12557 | -0.044 | 7.593
16 | 0.981 | 0.1316 | -0.045 | 7.452
16.5 | 1.011 | 0.13696 | -0.048 | 7.382
17 | 1.036 | 0.14107 | -0.047 | 7.341
17.5 | 1.062 | 0.14559 | -0.048 | 7.298
18 | 1.089 | 0.14985 | -0.049 | 7.27
18.5 | 1.121 | 0.15728 | -0.052 | 7.125
19 | 1.144 | 0.16233 | -0.051 | 7.05
19.5 | 1.171 | 0.16534 | -0.052 | 7.082
20 | 1.198 | 0.16952 | -0.053 | 7.066

## 64. Re 3M Mach 0.50 (2)
BIGFOIL.COM POLAR EXPORT
NACA65-216
NACA65-216 |  |  |  | Cl Max: | 1.0887 | at alpha= | 10.5 | deg
XFOIL ncrit=9 |  |  |  | L/D Max: | 117.013 | at alpha= | 3 | deg
Re: | 3000000 |  |  | Cd Min: | 0.26334 | at alpha= | 20 | deg
Mach: | 0.5 |  |  | Cl=0 at alpha= | -1.5036 | deg
|  |  |  | @ Cl=0.1, Cd= | 0.0048
|  |  |  | @ Cl=0.4, Cd= | 0.0049062
|  |  |  | @ Cl=0.6, Cd= | 0.0052605
alpha (deg) | Cl | Cd | Cm | Cl/Cd
-14.5 | -0.4882 | 0.1379 | -0.0422 | -3.5402
-14 | -0.4892 | 0.12144 | -0.0554 | -4.0283
-13.5 | -0.5187 | 0.10663 | -0.0633 | -4.8645
-13 | -0.5477 | 0.09215 | -0.0718 | -5.9436
-12.5 | -0.5762 | 0.07704 | -0.0809 | -7.4792
-12 | -0.6028 | 0.06385 | -0.09 | -9.4409
-11.5 | -0.6323 | 0.05288 | -0.0963 | -11.9573
-11 | -0.6646 | 0.04351 | -0.0994 | -15.2746
-10.5 | -0.695 | 0.03565 | -0.0995 | -19.4951
-10 | -0.7182 | 0.02911 | -0.0968 | -24.6719
-9.5 | -0.7283 | 0.02379 | -0.0922 | -30.6137
-9 | -0.7191 | 0.02005 | -0.0867 | -35.8653
-8.5 | -0.7007 | 0.01727 | -0.0811 | -40.5732
-8 | -0.6769 | 0.01509 | -0.0755 | -44.8575
-7 | -0.614 | 0.01205 | -0.0647 | -50.9544
-6.5 | -0.5825 | 0.01105 | -0.0585 | -52.7149
-6 | -0.5429 | 0.01029 | -0.0532 | -52.76
-5.5 | -0.4897 | 0.00967 | -0.0502 | -50.6412
-5 | -0.4306 | 0.0092 | -0.0483 | -46.8043
-4.5 | -0.3704 | 0.00873 | -0.0468 | -42.4284
-4 | -0.3076 | 0.00834 | -0.0459 | -36.8825
-3.5 | -0.2472 | 0.0078 | -0.045 | -31.6923
-3 | -0.1929 | 0.00666 | -0.0437 | -28.964
-2.5 | -0.1377 | 0.00527 | -0.0429 | -26.129
-2 | -0.0696 | 0.00491 | -0.0436 | -14.1752
-1.5 | 0.0005 | 0.00479 | -0.0446 | 0.10438
-1 | 0.0708 | 0.0048 | -0.0456 | 14.75
-0.5 | 0.1419 | 0.0048 | -0.0468 | 29.5625
0 | 0.2127 | 0.00481 | -0.0479 | 44.2204
0.5 | 0.2827 | 0.00485 | -0.0489 | 58.2887
1 | 0.3539 | 0.00488 | -0.0501 | 72.5205
1.5 | 0.4244 | 0.00492 | -0.0511 | 86.2602
2 | 0.4951 | 0.00497 | -0.0519 | 99.6177
2.5 | 0.5643 | 0.00511 | -0.0524 | 110.4305
3 | 0.6307 | 0.00539 | -0.0523 | 117.013
3.5 | 0.6789 | 0.00653 | -0.0493 | 103.9663
4 | 0.7105 | 0.00815 | -0.0435 | 87.1779
4.5 | 0.7383 | 0.00951 | -0.037 | 77.6341
5 | 0.76 | 0.01057 | -0.029 | 71.9016
5.5 | 0.799 | 0.01145 | -0.0242 | 69.7817
6 | 0.841 | 0.01241 | -0.0201 | 67.7679
6.5 | 0.8797 | 0.01364 | -0.0157 | 64.4941
7 | 0.9205 | 0.01494 | -0.0118 | 61.6131
7.5 | 0.958 | 0.01653 | -0.0077 | 57.9552
8 | 0.9881 | 0.01862 | -0.003 | 53.0666
8.5 | 1.0201 | 0.02081 | 0.0013 | 49.0197
9 | 1.0471 | 0.02343 | 0.0057 | 44.6906
9.5 | 1.069 | 0.0265 | 0.01 | 40.3396
10 | 1.0818 | 0.0304 | 0.0145 | 35.5855
10.5 | 1.0887 | 0.03506 | 0.0186 | 31.0525
11 | 1.084 | 0.04112 | 0.022 | 26.3619
11.5 | 1.0683 | 0.04884 | 0.0235 | 21.8735
12 | 1.047 | 0.05799 | 0.0226 | 18.0548
12.5 | 1.0208 | 0.06875 | 0.0191 | 14.848
13 | 0.9917 | 0.08122 | 0.0128 | 12.21
13.5 | 0.9657 | 0.09486 | 0.0044 | 10.1803
14 | 0.9392 | 0.11013 | -0.0059 | 8.5281
14.5 | 0.9086 | 0.12695 | -0.0168 | 7.1571
16.5 | 0.8407 | 0.18796 | -0.0539 | 4.4728
17 | 0.8479 | 0.19974 | -0.0611 | 4.245
17.5 | 0.8524 | 0.21339 | -0.0689 | 3.9946
18 | 0.8679 | 0.22339 | -0.075 | 3.8851
18.5 | 0.8861 | 0.2324 | -0.0808 | 3.8128
19 | 0.8993 | 0.24417 | -0.0876 | 3.6831
19.5 | 0.9159 | 0.25449 | -0.0938 | 3.599
20 | 0.9351 | 0.26334 | -0.0994 | 3.5509

## 65. Re 4M Mach 0.00 (1)
BIGFOIL.COM POLAR EXPORT
NACA65-216
NACA65-216 |  |  |  | Cl Max: | 1.329 | at alpha= | 12.5 | deg
JavaFoil+Calcfoil stall+Eppler ext transition |  |  |  | L/D Max: | 131.661 | at alpha= | 4.5 | deg
Re: | 4000000 |  |  | Cd Min: | 0.00488 | at alpha= | -1.5 | deg
Mach: | 0 |  |  | Cl=0 at alpha= | -1.7869 | deg
|  |  |  | @ Cl=0.1, Cd= | 0.00489
|  |  |  | @ Cl=0.4, Cd= | 0.0050376
|  |  |  | @ Cl=0.6, Cd= | 0.0053283
alpha (deg) | Cl | Cd | Cm | Cl/Cd
-19.5 | -0.84 | 0.15235 | -0.005 | -5.512
-19 | -0.858 | 0.14496 | -0.006 | -5.919
-18.5 | -0.873 | 0.13673 | -0.006 | -6.384
-18 | -0.886 | 0.12925 | -0.007 | -6.854
-17.5 | -0.899 | 0.12047 | -0.008 | -7.46
-17 | -0.911 | 0.11194 | -0.008 | -8.134
-16.5 | -0.922 | 0.10239 | -0.009 | -9.006
-16 | -1.016 | 0.04497 | -0.013 | -22.587
-15.5 | -1.045 | 0.03239 | -0.015 | -32.251
-15 | -1.054 | 0.02785 | -0.016 | -37.835
-14.5 | -1.058 | 0.02439 | -0.017 | -43.377
-14 | -1.058 | 0.02127 | -0.018 | -49.772
-13.5 | -1.052 | 0.01946 | -0.019 | -54.041
-13 | -1.04 | 0.01814 | -0.02 | -57.315
-12.5 | -1.024 | 0.01676 | -0.021 | -61.117
-12 | -1.004 | 0.01565 | -0.022 | -64.159
-11.5 | -0.98 | 0.0147 | -0.023 | -66.681
-11 | -0.952 | 0.01387 | -0.024 | -68.689
-10.5 | -0.921 | 0.01314 | -0.025 | -70.057
-10 | -0.885 | 0.01246 | -0.026 | -71.03
-9.5 | -0.847 | 0.01185 | -0.027 | -71.467
-9 | -0.805 | 0.0113 | -0.028 | -71.23
-8.5 | -0.76 | 0.01081 | -0.029 | -70.287
-8 | -0.713 | 0.01034 | -0.03 | -68.917
-7.5 | -0.663 | 0.00994 | -0.03 | -66.699
-7 | -0.61 | 0.00955 | -0.031 | -63.921
-6.5 | -0.556 | 0.00921 | -0.032 | -60.396
-6 | -0.501 | 0.00889 | -0.033 | -56.343
-5.5 | -0.444 | 0.00858 | -0.034 | -51.767
-5 | -0.387 | 0.00833 | -0.035 | -46.441
-4.5 | -0.329 | 0.00826 | -0.037 | -39.847
-4 | -0.269 | 0.00796 | -0.038 | -33.842
-3.5 | -0.209 | 0.00507 | -0.038 | -41.266
-3 | -0.148 | 0.00498 | -0.039 | -29.792
-2.5 | -0.087 | 0.00494 | -0.04 | -17.711
-2 | -0.026 | 0.00491 | -0.041 | -5.358
-1.5 | 0.035 | 0.00488 | -0.042 | 7.162
-1 | 0.096 | 0.00489 | -0.043 | 19.664
-0.5 | 0.158 | 0.00489 | -0.044 | 32.222
0 | 0.219 | 0.00491 | -0.045 | 44.538
0.5 | 0.28 | 0.00493 | -0.046 | 56.88
1 | 0.341 | 0.00499 | -0.047 | 68.419
1.5 | 0.403 | 0.00504 | -0.048 | 79.869
2 | 0.464 | 0.0051 | -0.049 | 90.93
2.5 | 0.523 | 0.00521 | -0.05 | 100.51
3 | 0.583 | 0.0053 | -0.05 | 109.991
3.5 | 0.643 | 0.0054 | -0.051 | 119.143
4 | 0.702 | 0.00556 | -0.052 | 126.187
4.5 | 0.76 | 0.00577 | -0.053 | 131.661
5 | 0.815 | 0.0094 | -0.054 | 86.659
5.5 | 0.87 | 0.01027 | -0.055 | 84.707
6 | 0.922 | 0.01065 | -0.055 | 86.55
6.5 | 0.973 | 0.01106 | -0.056 | 87.965
7 | 1.021 | 0.01148 | -0.057 | 88.943
7.5 | 1.067 | 0.01193 | -0.058 | 89.474
8 | 1.111 | 0.01248 | -0.058 | 89.027
8.5 | 1.151 | 0.013 | -0.059 | 88.572
9 | 1.189 | 0.01355 | -0.06 | 87.71
9.5 | 1.223 | 0.01424 | -0.06 | 85.821
10 | 1.253 | 0.01496 | -0.061 | 83.721
10.5 | 1.279 | 0.01577 | -0.062 | 81.119
11 | 1.302 | 0.0167 | -0.062 | 77.938
11.5 | 1.316 | 0.01767 | -0.063 | 74.452
12 | 1.325 | 0.0187 | -0.063 | 70.861
12.5 | 1.329 | 0.01977 | -0.064 | 67.248
13 | 1.328 | 0.02113 | -0.064 | 62.878
13.5 | 1.323 | 0.02247 | -0.065 | 58.88
14 | 1.314 | 0.02382 | -0.065 | 55.163
14.5 | 1.299 | 0.02569 | -0.066 | 50.565
15 | 1.28 | 0.02791 | -0.066 | 45.86
15.5 | 1.256 | 0.03079 | -0.066 | 40.781
16 | 1.23 | 0.0336 | -0.067 | 36.597
16.5 | 1.197 | 0.03824 | -0.066 | 31.299
17 | 1.16 | 0.04422 | -0.066 | 26.242
17.5 | 1.121 | 0.05196 | -0.065 | 21.569

## 66. Re 4M Mach 0.00 (2)
BIGFOIL.COM POLAR EXPORT
NACA65-216
NACA65-216 |  |  |  | Cl Max: | 1.6241 | at alpha= | 20 | deg
XFOIL ncrit=9 |  |  |  | L/D Max: | 106.367 | at alpha= | 3 | deg
Re: | 4000000 |  |  | Cd Min: | 0.05858 | at alpha= | 20 | deg
Mach: | 0 |  |  | Cl=0 at alpha= | -1.5597 | deg
|  |  |  | @ Cl=0.1, Cd= | 0.0042043
|  |  |  | @ Cl=0.4, Cd= | 0.0043476
|  |  |  | @ Cl=0.6, Cd= | 0.0062697
alpha (deg) | Cl | Cd | Cm | Cl/Cd
-20 | -1.4256 | 0.05328 | -0.0546 | -26.7568
-19.5 | -1.4172 | 0.04869 | -0.0557 | -29.1066
-19 | -1.4013 | 0.04503 | -0.0564 | -31.1193
-18.5 | -1.3946 | 0.04061 | -0.0568 | -34.3413
-18 | -1.3821 | 0.03692 | -0.0569 | -37.435
-17.5 | -1.3671 | 0.03362 | -0.0566 | -40.6633
-17 | -1.3667 | 0.02931 | -0.0555 | -46.6291
-16.5 | -1.3495 | 0.02655 | -0.0545 | -50.8286
-16 | -1.3288 | 0.02413 | -0.0534 | -55.0684
-15.5 | -1.3027 | 0.02222 | -0.0523 | -58.6274
-14.5 | -1.2203 | 0.01894 | -0.0545 | -64.4298
-14 | -1.1484 | 0.0176 | -0.0612 | -65.25
-13.5 | -1.1224 | 0.01657 | -0.0581 | -67.7369
-13 | -1.0933 | 0.01559 | -0.0554 | -70.1283
-12.5 | -1.0633 | 0.01466 | -0.0527 | -72.5307
-12 | -1.0286 | 0.01399 | -0.0504 | -73.5239
-11.5 | -1.0048 | 0.01296 | -0.0462 | -77.5309
-11 | -0.9807 | 0.01224 | -0.0414 | -80.1225
-10.5 | -0.9412 | 0.01169 | -0.0393 | -80.5133
-10 | -0.8969 | 0.01121 | -0.038 | -80.0089
-9.5 | -0.8502 | 0.01079 | -0.037 | -78.7952
-9 | -0.8014 | 0.0104 | -0.0364 | -77.0577
-8.5 | -0.7529 | 0.00992 | -0.0357 | -75.8972
-7.5 | -0.651 | 0.00913 | -0.0351 | -71.3034
-7 | -0.5979 | 0.00883 | -0.0351 | -67.7123
-6.5 | -0.5445 | 0.0085 | -0.0351 | -64.0588
-6 | -0.4904 | 0.0082 | -0.0353 | -59.8049
-5.5 | -0.4352 | 0.00794 | -0.0356 | -54.8111
-5 | -0.3801 | 0.00767 | -0.036 | -49.5567
-4.5 | -0.3245 | 0.00738 | -0.0364 | -43.9702
-4 | -0.27 | 0.00699 | -0.0367 | -38.6266
-3.5 | -0.2158 | 0.00644 | -0.037 | -33.5093
-3 | -0.1629 | 0.00567 | -0.0373 | -28.7302
-2.5 | -0.1087 | 0.00484 | -0.0379 | -22.4587
-2 | -0.0516 | 0.0044 | -0.0387 | -11.7273
-1.5 | 0.007 | 0.00425 | -0.0396 | 1.6471
-1 | 0.0665 | 0.00421 | -0.0406 | 15.7957
-0.5 | 0.1258 | 0.0042 | -0.0416 | 29.9524
0 | 0.1853 | 0.00419 | -0.0426 | 44.2243
0.5 | 0.2448 | 0.00421 | -0.0436 | 58.1473
1 | 0.304 | 0.00425 | -0.0446 | 71.5294
2 | 0.422 | 0.00437 | -0.0464 | 96.5675
2.5 | 0.4791 | 0.00456 | -0.047 | 105.0658
3 | 0.5329 | 0.00501 | -0.0471 | 106.3673
3.5 | 0.5814 | 0.00588 | -0.0463 | 98.8776
4 | 0.6277 | 0.00685 | -0.0452 | 91.635
4.5 | 0.6751 | 0.00767 | -0.0443 | 88.0183
5 | 0.7228 | 0.00838 | -0.0434 | 86.253
5.5 | 0.7721 | 0.00895 | -0.0427 | 86.2682
6 | 0.8228 | 0.00936 | -0.0422 | 87.906
7 | 0.9237 | 0.01012 | -0.0412 | 91.2747
7.5 | 0.9723 | 0.01053 | -0.0404 | 92.3362
8 | 1.018 | 0.01103 | -0.0391 | 92.2937
8.5 | 1.0637 | 0.01144 | -0.0379 | 92.9808
9.5 | 1.1352 | 0.0125 | -0.0316 | 90.816
10 | 1.1671 | 0.01323 | -0.0282 | 88.2162
10.5 | 1.2017 | 0.01393 | -0.0255 | 86.267
11 | 1.2358 | 0.01471 | -0.0229 | 84.0109
11.5 | 1.2676 | 0.01567 | -0.0202 | 80.8934
12 | 1.298 | 0.01675 | -0.0176 | 77.4925
12.5 | 1.3246 | 0.01812 | -0.0147 | 73.1015
13 | 1.3536 | 0.01938 | -0.0123 | 69.8452
13.5 | 1.3797 | 0.02063 | -0.0094 | 66.8783
14.5 | 1.4349 | 0.02376 | -0.0056 | 60.3914
15 | 1.4594 | 0.02572 | -0.0037 | 56.7418
15.5 | 1.4831 | 0.0278 | -0.0021 | 53.3489
16 | 1.5013 | 0.03043 | -0.0003 | 49.3362
16.5 | 1.5166 | 0.03342 | 0.0013 | 45.38
17 | 1.5396 | 0.03592 | 0.0022 | 42.8619
17.5 | 1.5599 | 0.03874 | 0.0029 | 40.2659
18 | 1.576 | 0.04207 | 0.0036 | 37.4614
18.5 | 1.5913 | 0.04563 | 0.004 | 34.874
19 | 1.6048 | 0.04949 | 0.004 | 32.4268
19.5 | 1.6149 | 0.05391 | 0.0038 | 29.9555
20 | 1.6241 | 0.05858 | 0.0033 | 27.7245

## 67. Re 4M Mach 0.10 (1)
BIGFOIL.COM POLAR EXPORT
NACA65-216
NACA65-216 |  |  |  | Cl Max: | 1.318 | at alpha= | 12.5 | deg
JavaFoil+Calcfoil stall+Eppler ext transition |  |  |  | L/D Max: | 132.395 | at alpha= | 4.5 | deg
Re: | 4000000 |  |  | Cd Min: | 0.00488 | at alpha= | -1 | deg
Mach: | 0.1 |  |  | Cl=0 at alpha= | -1.7869 | deg
|  |  |  | @ Cl=0.1, Cd= | 0.0048815
|  |  |  | @ Cl=0.4, Cd= | 0.0050543
|  |  |  | @ Cl=0.6, Cd= | 0.0053427
alpha (deg) | Cl | Cd | Cm | Cl/Cd
-19 | -0.814 | 0.14942 | -0.006 | -5.446
-18.5 | -0.831 | 0.14111 | -0.006 | -5.89
-18 | -0.848 | 0.13306 | -0.007 | -6.37
-17.5 | -0.863 | 0.1256 | -0.007 | -6.87
-17 | -0.877 | 0.11722 | -0.008 | -7.48
-16.5 | -0.89 | 0.10886 | -0.009 | -8.171
-16 | -0.919 | 0.08613 | -0.011 | -10.674
-15.5 | -1 | 0.04144 | -0.014 | -24.14
-15 | -1.025 | 0.03122 | -0.016 | -32.848
-14.5 | -1.036 | 0.02619 | -0.017 | -39.565
-14 | -1.042 | 0.02224 | -0.018 | -46.871
-13.5 | -1.04 | 0.01998 | -0.019 | -52.042
-13 | -1.03 | 0.01855 | -0.02 | -55.542
-12.5 | -1.018 | 0.01683 | -0.021 | -60.511
-12 | -1 | 0.01591 | -0.022 | -62.808
-11.5 | -0.977 | 0.01493 | -0.023 | -65.468
-11 | -0.951 | 0.01409 | -0.024 | -67.476
-10.5 | -0.92 | 0.0133 | -0.025 | -69.196
-10 | -0.886 | 0.0126 | -0.026 | -70.285
-9.5 | -0.848 | 0.01195 | -0.027 | -70.916
-9 | -0.806 | 0.01139 | -0.028 | -70.789
-8.5 | -0.762 | 0.0109 | -0.029 | -69.885
-8 | -0.715 | 0.01042 | -0.03 | -68.62
-7.5 | -0.665 | 0.01002 | -0.031 | -66.383
-7 | -0.612 | 0.00963 | -0.032 | -63.619
-6.5 | -0.558 | 0.00926 | -0.033 | -60.282
-6 | -0.503 | 0.00893 | -0.034 | -56.282
-5.5 | -0.446 | 0.00861 | -0.035 | -51.815
-5 | -0.388 | 0.00836 | -0.036 | -46.466
-4.5 | -0.33 | 0.00752 | -0.037 | -43.859
-4 | -0.271 | 0.00795 | -0.038 | -34.037
-3.5 | -0.21 | 0.00505 | -0.039 | -41.616
-3 | -0.149 | 0.00496 | -0.04 | -30.049
-2.5 | -0.088 | 0.00492 | -0.041 | -17.865
-2 | -0.026 | 0.00494 | -0.041 | -5.358
-1.5 | 0.035 | 0.00492 | -0.042 | 7.134
-1 | 0.097 | 0.00488 | -0.043 | 19.828
-0.5 | 0.158 | 0.00491 | -0.044 | 32.225
0 | 0.22 | 0.0049 | -0.045 | 44.864
0.5 | 0.282 | 0.00497 | -0.046 | 56.686
1 | 0.343 | 0.00499 | -0.047 | 68.736
1.5 | 0.405 | 0.00506 | -0.048 | 80.007
2 | 0.466 | 0.00515 | -0.049 | 90.52
2.5 | 0.526 | 0.00518 | -0.05 | 101.478
3 | 0.586 | 0.00531 | -0.051 | 110.315
3.5 | 0.646 | 0.00545 | -0.052 | 118.53
4 | 0.705 | 0.00559 | -0.052 | 126.181
4.5 | 0.764 | 0.00577 | -0.053 | 132.395
5 | 0.819 | 0.00895 | -0.054 | 91.489
5.5 | 0.873 | 0.01033 | -0.055 | 84.569
6 | 0.926 | 0.01071 | -0.056 | 86.427
6.5 | 0.976 | 0.01113 | -0.056 | 87.715
7 | 1.025 | 0.01156 | -0.057 | 88.616
7.5 | 1.071 | 0.01205 | -0.058 | 88.899
8 | 1.114 | 0.0126 | -0.059 | 88.358
8.5 | 1.154 | 0.01314 | -0.059 | 87.798
9 | 1.19 | 0.01375 | -0.06 | 86.573
9.5 | 1.223 | 0.01443 | -0.061 | 84.807
10 | 1.253 | 0.01515 | -0.061 | 82.697
10.5 | 1.278 | 0.01598 | -0.062 | 79.965
11 | 1.298 | 0.01693 | -0.063 | 76.683
11.5 | 1.31 | 0.01791 | -0.063 | 73.157
12 | 1.317 | 0.01902 | -0.064 | 69.235
12.5 | 1.318 | 0.02015 | -0.064 | 65.403
13 | 1.314 | 0.02159 | -0.065 | 60.842
13.5 | 1.305 | 0.023 | -0.065 | 56.723
14 | 1.291 | 0.02458 | -0.066 | 52.508
14.5 | 1.272 | 0.02651 | -0.066 | 47.978
15 | 1.248 | 0.02899 | -0.066 | 43.043
15.5 | 1.219 | 0.0321 | -0.066 | 37.962
16 | 1.183 | 0.03666 | -0.066 | 32.285
16.5 | 1.143 | 0.04276 | -0.066 | 26.737
17 | 1.086 | 0.05682 | -0.064 | 19.121
17.5 | 1.006 | 0.08802 | -0.057 | 11.432

## 68. Re 4M Mach 0.10 (2)
BIGFOIL.COM POLAR EXPORT
NACA65-216
NACA65-216 |  |  |  | Cl Max: | 1.6102 | at alpha= | 20 | deg
XFOIL ncrit=9 |  |  |  | L/D Max: | 106.561 | at alpha= | 3 | deg
Re: | 4000000 |  |  | Cd Min: | 0.06279 | at alpha= | 20 | deg
Mach: | 0.1 |  |  | Cl=0 at alpha= | -1.5585 | deg
|  |  |  | @ Cl=0.1, Cd= | 0.0042144
|  |  |  | @ Cl=0.4, Cd= | 0.0043495
|  |  |  | @ Cl=0.6, Cd= | 0.0062938
alpha (deg) | Cl | Cd | Cm | Cl/Cd
-20 | -1.3926 | 0.05941 | -0.0553 | -23.4405
-19.5 | -1.3919 | 0.05364 | -0.0569 | -25.9489
-19 | -1.3803 | 0.04927 | -0.0579 | -28.015
-18.5 | -1.3787 | 0.04404 | -0.0586 | -31.3056
-18 | -1.37 | 0.03973 | -0.059 | -34.4828
-17.5 | -1.3577 | 0.03599 | -0.0589 | -37.7244
-17 | -1.3513 | 0.03193 | -0.0582 | -42.3207
-16.5 | -1.3403 | 0.02852 | -0.0572 | -46.9951
-16 | -1.3242 | 0.02563 | -0.0559 | -51.666
-15.5 | -1.3004 | 0.02342 | -0.0547 | -55.5252
-15 | -1.2724 | 0.02159 | -0.0535 | -58.9347
-14.5 | -1.226 | 0.01979 | -0.0555 | -61.9505
-14 | -1.1454 | 0.01823 | -0.064 | -62.8305
-13.5 | -1.121 | 0.01711 | -0.0607 | -65.5172
-13 | -1.0926 | 0.01603 | -0.0579 | -68.1597
-12.5 | -1.0629 | 0.01502 | -0.055 | -70.7656
-12 | -1.028 | 0.0143 | -0.0527 | -71.8881
-11.5 | -1.0004 | 0.01332 | -0.0491 | -75.1051
-11 | -0.977 | 0.01241 | -0.0443 | -78.7268
-10.5 | -0.9437 | 0.01184 | -0.0409 | -79.7044
-10 | -0.9001 | 0.01134 | -0.0393 | -79.3739
-9.5 | -0.8539 | 0.01089 | -0.0381 | -78.4114
-9 | -0.8053 | 0.01048 | -0.0373 | -76.8416
-8.5 | -0.7561 | 0.01004 | -0.0366 | -75.3088
-8 | -0.7068 | 0.00956 | -0.0358 | -73.9331
-7.5 | -0.6545 | 0.00918 | -0.0356 | -71.2963
-7 | -0.6012 | 0.00888 | -0.0356 | -67.7027
-6.5 | -0.5474 | 0.00855 | -0.0356 | -64.0234
-6 | -0.4931 | 0.00823 | -0.0357 | -59.9149
-5.5 | -0.4376 | 0.00798 | -0.036 | -54.8371
-5 | -0.3822 | 0.00769 | -0.0363 | -49.7009
-4.5 | -0.3263 | 0.00741 | -0.0366 | -44.0351
-4 | -0.2714 | 0.00702 | -0.0369 | -38.661
-3.5 | -0.217 | 0.00646 | -0.0372 | -33.5913
-2.5 | -0.1094 | 0.00485 | -0.038 | -22.5567
-2 | -0.0521 | 0.00441 | -0.0389 | -11.8141
-1.5 | 0.0069 | 0.00426 | -0.0398 | 1.6197
-1 | 0.0668 | 0.00422 | -0.0408 | 15.8294
-0.5 | 0.1264 | 0.00421 | -0.0418 | 30.0238
0 | 0.1863 | 0.0042 | -0.0428 | 44.3571
0.5 | 0.2462 | 0.00422 | -0.0438 | 58.3412
1 | 0.3058 | 0.00426 | -0.0448 | 71.784
1.5 | 0.365 | 0.00432 | -0.0457 | 84.4907
2 | 0.4244 | 0.00437 | -0.0466 | 97.1167
2.5 | 0.482 | 0.00457 | -0.0472 | 105.4705
3 | 0.536 | 0.00503 | -0.0472 | 106.5606
4 | 0.6307 | 0.0069 | -0.0453 | 91.4058
4.5 | 0.6782 | 0.00772 | -0.0443 | 87.8497
5 | 0.7261 | 0.00843 | -0.0433 | 86.1329
5.5 | 0.7754 | 0.009 | -0.0425 | 86.1556
6 | 0.8265 | 0.00941 | -0.042 | 87.8321
6.5 | 0.8773 | 0.0098 | -0.0415 | 89.5204
7 | 0.9275 | 0.01018 | -0.0408 | 91.11
7.5 | 0.9758 | 0.01062 | -0.0398 | 91.8832
8 | 1.0214 | 0.01111 | -0.0384 | 91.9352
8.5 | 1.0664 | 0.01154 | -0.0368 | 92.409
9.5 | 1.1343 | 0.01269 | -0.0298 | 89.3853
10 | 1.1675 | 0.01343 | -0.0266 | 86.9322
10.5 | 1.202 | 0.01419 | -0.0238 | 84.7075
11 | 1.2362 | 0.01503 | -0.0212 | 82.2488
11.5 | 1.2676 | 0.01607 | -0.0184 | 78.8799
12 | 1.297 | 0.01728 | -0.0156 | 75.0579
12.5 | 1.3224 | 0.01879 | -0.0125 | 70.3779
13 | 1.354 | 0.01998 | -0.0103 | 67.7678
13.5 | 1.3785 | 0.02132 | -0.0072 | 64.6576
14.5 | 1.434 | 0.02471 | -0.0034 | 58.0332
15 | 1.4578 | 0.02682 | -0.0016 | 54.355
15.5 | 1.4802 | 0.02912 | 0.0002 | 50.831
16 | 1.4938 | 0.03226 | 0.0021 | 46.305
16.5 | 1.5147 | 0.03497 | 0.0033 | 43.3143
17 | 1.5365 | 0.03771 | 0.0042 | 40.7452
17.5 | 1.5558 | 0.04078 | 0.005 | 38.1511
18 | 1.5706 | 0.04443 | 0.0056 | 35.35
18.5 | 1.5846 | 0.04829 | 0.0058 | 32.8142
19 | 1.5963 | 0.05258 | 0.0058 | 30.3595
19.5 | 1.6043 | 0.05748 | 0.0053 | 27.9106
20 | 1.6102 | 0.06279 | 0.0045 | 25.6442

## 69. Re 4M Mach 0.25 (1)
BIGFOIL.COM POLAR EXPORT
NACA65-216
NACA65-216 |  |  |  | Cl Max: | 1.264 | at alpha= | 11 | deg
JavaFoil+Calcfoil stall+Eppler ext transition |  |  |  | L/D Max: | 126.979 | at alpha= | 4 | deg
Re: | 4000000 |  |  | Cd Min: | 0.00492 | at alpha= | 0 | deg
Mach: | 0.25 |  |  | Cl=0 at alpha= | -1.7857 | deg
|  |  |  | @ Cl=0.1, Cd= | 0.00494
|  |  |  | @ Cl=0.4, Cd= | 0.0050924
|  |  |  | @ Cl=0.6, Cd= | 0.0053658
alpha (deg) | Cl | Cd | Cm | Cl/Cd
-17.5 | -0.564 | 0.1458 | -0.006 | -3.869
-17 | -0.609 | 0.13632 | -0.007 | -4.468
-16.5 | -0.65 | 0.129 | -0.007 | -5.039
-16 | -0.688 | 0.12006 | -0.008 | -5.727
-15.5 | -0.722 | 0.11138 | -0.009 | -6.48
-15 | -0.75 | 0.10484 | -0.009 | -7.156
-14.5 | -0.776 | 0.09638 | -0.011 | -8.052
-14 | -0.799 | 0.08704 | -0.012 | -9.175
-13.5 | -0.875 | 0.04658 | -0.017 | -18.785
-13 | -0.941 | 0.02379 | -0.02 | -39.583
-12.5 | -0.956 | 0.01962 | -0.021 | -48.715
-12 | -0.955 | 0.01785 | -0.022 | -53.492
-11.5 | -0.947 | 0.01641 | -0.023 | -57.677
-11 | -0.931 | 0.01533 | -0.024 | -60.739
-10.5 | -0.91 | 0.01435 | -0.025 | -63.422
-10 | -0.883 | 0.01348 | -0.026 | -65.474
-9.5 | -0.85 | 0.01273 | -0.027 | -66.763
-9 | -0.813 | 0.01203 | -0.028 | -67.574
-8.5 | -0.771 | 0.01146 | -0.029 | -67.311
-8 | -0.726 | 0.01092 | -0.03 | -66.504
-7.5 | -0.677 | 0.01043 | -0.031 | -64.922
-7 | -0.625 | 0.00997 | -0.032 | -62.658
-6.5 | -0.57 | 0.00957 | -0.033 | -59.544
-6 | -0.514 | 0.00919 | -0.034 | -55.917
-5.5 | -0.456 | 0.00887 | -0.035 | -51.474
-5 | -0.398 | 0.00855 | -0.037 | -46.486
-4.5 | -0.338 | 0.00825 | -0.038 | -40.934
-4 | -0.277 | 0.00745 | -0.039 | -37.162
-3.5 | -0.216 | 0.00511 | -0.04 | -42.213
-3 | -0.153 | 0.00502 | -0.041 | -30.496
-2.5 | -0.09 | 0.00497 | -0.042 | -18.151
-2 | -0.027 | 0.00495 | -0.043 | -5.49
-1.5 | 0.036 | 0.00493 | -0.044 | 7.317
-1 | 0.099 | 0.00494 | -0.045 | 20.102
-0.5 | 0.163 | 0.00494 | -0.045 | 32.94
0 | 0.226 | 0.00492 | -0.046 | 45.908
0.5 | 0.289 | 0.00498 | -0.047 | 58.064
1 | 0.353 | 0.00507 | -0.048 | 69.512
1.5 | 0.416 | 0.0051 | -0.049 | 81.546
2 | 0.479 | 0.0052 | -0.05 | 92.087
2.5 | 0.54 | 0.00524 | -0.051 | 103.19
3 | 0.602 | 0.00537 | -0.052 | 112.162
3.5 | 0.663 | 0.0055 | -0.053 | 120.623
4 | 0.724 | 0.0057 | -0.054 | 126.979
4.5 | 0.781 | 0.00881 | -0.055 | 88.595
5 | 0.838 | 0.01025 | -0.055 | 81.748
5.5 | 0.893 | 0.01068 | -0.056 | 83.649
6 | 0.946 | 0.01107 | -0.057 | 85.431
6.5 | 0.996 | 0.01161 | -0.058 | 85.785
7 | 1.044 | 0.01209 | -0.058 | 86.281
7.5 | 1.088 | 0.01265 | -0.059 | 85.986
8 | 1.128 | 0.01323 | -0.06 | 85.242
8.5 | 1.164 | 0.01391 | -0.061 | 83.708
9 | 1.195 | 0.01469 | -0.061 | 81.363
9.5 | 1.221 | 0.01552 | -0.062 | 78.701
10 | 1.242 | 0.01647 | -0.063 | 75.394
10.5 | 1.256 | 0.01739 | -0.063 | 72.241
11 | 1.264 | 0.01852 | -0.064 | 68.242
11.5 | 1.258 | 0.01983 | -0.065 | 63.443
12 | 1.243 | 0.02128 | -0.065 | 58.426
12.5 | 1.219 | 0.02307 | -0.065 | 52.825
13 | 1.185 | 0.02524 | -0.066 | 46.965
13.5 | 1.143 | 0.0276 | -0.066 | 41.429
14 | 1.078 | 0.03486 | -0.065 | 30.912
14.5 | 0.914 | 0.08909 | -0.048 | 10.254
15 | 0.85 | 0.10392 | -0.042 | 8.181
15.5 | 0.79 | 0.11555 | -0.038 | 6.838
16 | 0.73 | 0.12478 | -0.037 | 5.852

## 70. Re 4M Mach 0.25 (2)
BIGFOIL.COM POLAR EXPORT
NACA65-216
NACA65-216 |  |  |  | Cl Max: | 1.5048 | at alpha= | 17.5 | deg
XFOIL ncrit=9 |  |  |  | L/D Max: | 108.431 | at alpha= | 3 | deg
Re: | 4000000 |  |  | Cd Min: | 0.14933 | at alpha= | -20 | deg
Mach: | 0.25 |  |  | Cl=0 at alpha= | -1.5514 | deg
|  |  |  | @ Cl=0.1, Cd= | 0.0042548
|  |  |  | @ Cl=0.4, Cd= | 0.0043828
|  |  |  | @ Cl=0.6, Cd= | 0.0060419
alpha (deg) | Cl | Cd | Cm | Cl/Cd
-20 | -0.8792 | 0.14933 | -0.0186 | -5.8876
-19.5 | -1.0035 | 0.11959 | -0.035 | -8.3912
-19 | -1.0672 | 0.10222 | -0.0436 | -10.4402
-18.5 | -1.1369 | 0.08426 | -0.0531 | -13.4928
-18 | -1.1763 | 0.07143 | -0.0595 | -16.4679
-17.5 | -1.2053 | 0.06091 | -0.064 | -19.7882
-17 | -1.2166 | 0.05316 | -0.0664 | -22.8856
-16.5 | -1.2212 | 0.04663 | -0.0678 | -26.1891
-16 | -1.2373 | 0.03954 | -0.0684 | -31.2924
-15.5 | -1.2466 | 0.03367 | -0.0677 | -37.0241
-14.5 | -1.2303 | 0.02692 | -0.0622 | -45.7021
-14 | -1.1435 | 0.02346 | -0.0734 | -48.7425
-13.5 | -1.0991 | 0.02121 | -0.075 | -51.8199
-13 | -1.0777 | 0.0194 | -0.0713 | -55.5515
-12.5 | -1.0514 | 0.01781 | -0.0681 | -59.0343
-12 | -1.0202 | 0.01654 | -0.0651 | -61.6808
-11.5 | -0.987 | 0.01542 | -0.062 | -64.0078
-11 | -0.9553 | 0.01432 | -0.0587 | -66.7109
-10.5 | -0.9332 | 0.01294 | -0.0537 | -72.1175
-10 | -0.9026 | 0.01215 | -0.0493 | -74.2881
-9.5 | -0.868 | 0.01158 | -0.0452 | -74.9568
-9 | -0.8227 | 0.01104 | -0.043 | -74.5199
-8.5 | -0.7734 | 0.01057 | -0.0416 | -73.1693
-8 | -0.7239 | 0.01004 | -0.0401 | -72.1016
-7.5 | -0.6728 | 0.00953 | -0.039 | -70.5981
-7 | -0.6187 | 0.00914 | -0.0385 | -67.6915
-6.5 | -0.5633 | 0.00882 | -0.0381 | -63.8662
-6 | -0.5078 | 0.00843 | -0.0379 | -60.2372
-5.5 | -0.4512 | 0.00815 | -0.0378 | -55.362
-5 | -0.3938 | 0.00784 | -0.038 | -50.2296
-4.5 | -0.3363 | 0.00757 | -0.0381 | -44.4254
-4 | -0.2789 | 0.00722 | -0.0384 | -38.6288
-3.5 | -0.2233 | 0.00667 | -0.0385 | -33.4783
-3 | -0.1688 | 0.00586 | -0.0386 | -28.8055
-2.5 | -0.1135 | 0.00497 | -0.039 | -22.837
-2 | -0.055 | 0.00447 | -0.0398 | -12.3043
-1.5 | 0.0063 | 0.00428 | -0.0408 | 1.472
-1 | 0.068 | 0.00426 | -0.0418 | 15.9624
-0.5 | 0.1297 | 0.00425 | -0.0428 | 30.5176
0 | 0.1918 | 0.00424 | -0.0439 | 45.2358
0.5 | 0.2535 | 0.00427 | -0.0449 | 59.3677
1 | 0.3153 | 0.00431 | -0.0459 | 73.1555
1.5 | 0.3767 | 0.00436 | -0.0468 | 86.3991
2 | 0.4379 | 0.00442 | -0.0477 | 99.0724
3 | 0.553 | 0.0051 | -0.0483 | 108.4314
3.5 | 0.6014 | 0.00607 | -0.0471 | 99.0774
4 | 0.6472 | 0.00713 | -0.0454 | 90.7714
4.5 | 0.6942 | 0.00802 | -0.0439 | 86.5586
5 | 0.7425 | 0.00875 | -0.0425 | 84.8571
5.5 | 0.7933 | 0.00928 | -0.0414 | 85.4849
6 | 0.8453 | 0.00969 | -0.0405 | 87.2343
6.5 | 0.8958 | 0.01014 | -0.0393 | 88.3432
7 | 0.9454 | 0.01056 | -0.0379 | 89.5265
7.5 | 0.9898 | 0.01112 | -0.0356 | 89.0108
8 | 1.0276 | 0.01158 | -0.0319 | 88.7392
8.5 | 1.0645 | 0.0122 | -0.0283 | 87.2541
9 | 1.0998 | 0.01297 | -0.0247 | 84.7957
9.5 | 1.1323 | 0.01395 | -0.021 | 81.1685
10 | 1.1686 | 0.01486 | -0.018 | 78.6406
10.5 | 1.2027 | 0.01597 | -0.0149 | 75.31
11 | 1.2361 | 0.01719 | -0.0119 | 71.9081
11.5 | 1.2648 | 0.01875 | -0.0087 | 67.456
12 | 1.2914 | 0.02054 | -0.0054 | 62.8724
12.5 | 1.3215 | 0.02221 | -0.0027 | 59.5002
13 | 1.3492 | 0.02405 | 0 | 56.0998
13.5 | 1.3733 | 0.02589 | 0.0032 | 53.0436
14 | 1.3991 | 0.02823 | 0.0054 | 49.5608
14.5 | 1.4206 | 0.03105 | 0.0076 | 45.752
15 | 1.4294 | 0.03501 | 0.01 | 40.8283
15.5 | 1.453 | 0.03804 | 0.0113 | 38.1966
16 | 1.4671 | 0.04203 | 0.0126 | 34.906
16.5 | 1.4829 | 0.04611 | 0.0134 | 32.1601
17 | 1.4911 | 0.05115 | 0.0138 | 29.1515
17.5 | 1.5048 | 0.05591 | 0.0137 | 26.9147
18 | 1.5031 | 0.0626 | 0.0129 | 24.0112
18.5 | 1.5001 | 0.06986 | 0.0113 | 21.4729
19 | 1.4891 | 0.07858 | 0.0084 | 18.9501
19.5 | 1.4635 | 0.08991 | 0.0036 | 16.2774
20 | 1.4376 | 0.10208 | -0.0026 | 14.0831

## 71. Re 4M Mach 0.50 (1)
BIGFOIL.COM POLAR EXPORT
NACA65-216
NACA65-216 |  |  |  | Cl Max: | 1.199 | at alpha= | 20 | deg
JavaFoil+Calcfoil stall+Eppler ext transition |  |  |  | L/D Max: | 128.56 | at alpha= | 4 | deg
Re: | 4000000 |  |  | Cd Min: | 0.00515 | at alpha= | -1.5 | deg
Mach: | 0.5 |  |  | Cl=0 at alpha= | -1.7857 | deg
|  |  |  | @ Cl=0.1, Cd= | 0.0051585
|  |  |  | @ Cl=0.4, Cd= | 0.0053342
|  |  |  | @ Cl=0.6, Cd= | 0.0055937
alpha (deg) | Cl | Cd | Cm | Cl/Cd
-20 | -1.014 | 0.16387 | -0.006 | -6.191
-19.5 | -0.984 | 0.15685 | -0.006 | -6.275
-19 | -0.957 | 0.15295 | -0.007 | -6.256
-18.5 | -0.93 | 0.1463 | -0.007 | -6.354
-18 | -0.904 | 0.1436 | -0.008 | -6.297
-17.5 | -0.875 | 0.13839 | -0.008 | -6.32
-17 | -0.846 | 0.13414 | -0.009 | -6.309
-16.5 | -0.819 | 0.13091 | -0.009 | -6.254
-16 | -0.792 | 0.12512 | -0.01 | -6.327
-15.5 | -0.765 | 0.12048 | -0.01 | -6.347
-15 | -0.735 | 0.11774 | -0.01 | -6.244
-14.5 | -0.707 | 0.12593 | -0.01 | -5.618
-14 | -0.681 | 0.10712 | -0.011 | -6.353
-13.5 | -0.653 | 0.10509 | -0.012 | -6.217
-13 | -0.625 | 0.09817 | -0.012 | -6.362
-12.5 | -0.597 | 0.08961 | -0.012 | -6.664
-12 | -0.57 | 0.08057 | -0.013 | -7.081
-11.5 | -0.543 | 0.07465 | -0.014 | -7.276
-11 | -0.514 | 0.08601 | -0.013 | -5.979
-10.5 | -0.486 | 0.07417 | -0.014 | -6.555
-10 | -0.459 | 0.0663 | -0.015 | -6.923
-9.5 | -0.437 | 0.05636 | -0.019 | -7.754
-9 | -0.403 | 0.05957 | -0.015 | -6.772
-8.5 | -0.574 | 0.05328 | -0.017 | -10.781
-8 | -0.718 | 0.01387 | -0.033 | -51.721
-7.5 | -0.7 | 0.01282 | -0.035 | -54.558
-7 | -0.66 | 0.01199 | -0.036 | -55.075
-6.5 | -0.612 | 0.01127 | -0.037 | -54.269
-6 | -0.557 | 0.01063 | -0.038 | -52.404
-5.5 | -0.498 | 0.01012 | -0.039 | -49.245
-5 | -0.436 | 0.00962 | -0.04 | -45.328
-4.5 | -0.372 | 0.00919 | -0.042 | -40.44
-4 | -0.305 | 0.00881 | -0.043 | -34.667
-3.5 | -0.238 | 0.00845 | -0.044 | -28.154
-3 | -0.171 | 0.00527 | -0.045 | -32.427
-2.5 | -0.101 | 0.00519 | -0.047 | -19.416
-2 | -0.03 | 0.00517 | -0.048 | -5.873
-1.5 | 0.04 | 0.00515 | -0.049 | 7.827
-1 | 0.111 | 0.00516 | -0.05 | 21.517
-0.5 | 0.182 | 0.00515 | -0.051 | 35.334
0 | 0.253 | 0.00515 | -0.052 | 49.056
0.5 | 0.324 | 0.00521 | -0.053 | 62.072
1 | 0.394 | 0.00533 | -0.054 | 73.9
1.5 | 0.465 | 0.00538 | -0.055 | 86.467
2 | 0.536 | 0.00546 | -0.056 | 98.104
2.5 | 0.603 | 0.0056 | -0.057 | 107.761
3 | 0.672 | 0.00574 | -0.058 | 116.983
3.5 | 0.739 | 0.00595 | -0.059 | 124.3
4 | 0.806 | 0.00627 | -0.06 | 128.56
4.5 | 0.858 | 0.01134 | -0.06 | 75.662
5 | 0.918 | 0.01194 | -0.061 | 76.874
5.5 | 0.973 | 0.0126 | -0.062 | 77.209
6 | 1.02 | 0.01333 | -0.063 | 76.576
6.5 | 1.059 | 0.01416 | -0.064 | 74.778
7 | 1.083 | 0.01514 | -0.065 | 71.503
7.5 | 1.083 | 0.01632 | -0.065 | 66.351
8 | 1.029 | 0.01799 | -0.066 | 57.173
8.5 | 0.684 | 0.01999 | -0.066 | 34.221
9 | 0.599 | 0.0644 | -0.032 | 9.298
9.5 | 0.749 | 0.02183 | -0.068 | 34.298
10 | 0.655 | 0.06758 | -0.035 | 9.688
10.5 | 0.681 | 0.07697 | -0.034 | 8.845
11 | 0.71 | 0.07171 | -0.038 | 9.908
11.5 | 0.737 | 0.07799 | -0.038 | 9.449
12 | 0.763 | 0.08562 | -0.036 | 8.908
12.5 | 0.789 | 0.09705 | -0.036 | 8.133
13 | 0.818 | 0.10392 | -0.04 | 7.875
13.5 | 0.845 | 0.10367 | -0.04 | 8.147
14 | 0.871 | 0.10658 | -0.04 | 8.177
14.5 | 0.901 | 0.11205 | -0.043 | 8.038
15 | 0.927 | 0.11762 | -0.043 | 7.881
15.5 | 0.954 | 0.12224 | -0.044 | 7.804
16 | 0.982 | 0.12767 | -0.046 | 7.691
16.5 | 1.014 | 0.13012 | -0.049 | 7.792
17 | 1.036 | 0.13802 | -0.047 | 7.507
17.5 | 1.063 | 0.14055 | -0.048 | 7.563
18 | 1.092 | 0.14782 | -0.05 | 7.387
18.5 | 1.125 | 0.15076 | -0.054 | 7.46
19 | 1.145 | 0.15586 | -0.051 | 7.345
19.5 | 1.171 | 0.15832 | -0.052 | 7.399
20 | 1.199 | 0.16605 | -0.053 | 7.221

## 72. Re 4M Mach 0.50 (2)
BIGFOIL.COM POLAR EXPORT
NACA65-216
NACA65-216 |  |  |  | Cl Max: | 1.1178 | at alpha= | 10.5 | deg
XFOIL ncrit=9 |  |  |  | L/D Max: | 223.438 | at alpha= | -0.5 | deg
Re: | 4000000 |  |  | Cd Min: | 0.1571 | at alpha= | 15.5 | deg
Mach: | 0.5 |  |  | Cl=0 at alpha= | -1.5216 | deg
|  |  |  | @ Cl=0.1, Cd= | 0.00064
|  |  |  | @ Cl=0.4, Cd= | 0.0045482
|  |  |  | @ Cl=0.6, Cd= | 0.0051568
alpha (deg) | Cl | Cd | Cm | Cl/Cd
-14.5 | -0.4385 | 0.12289 | -0.0341 | -3.5682
-14 | -0.4715 | 0.10971 | -0.0448 | -4.2977
-13.5 | -0.5211 | 0.0926 | -0.0565 | -5.6274
-13 | -0.5599 | 0.07622 | -0.0666 | -7.3458
-12.5 | -0.5886 | 0.06123 | -0.0758 | -9.6129
-12 | -0.6221 | 0.04701 | -0.0837 | -13.2334
-11.5 | -0.6566 | 0.03466 | -0.0888 | -18.944
-11 | -0.6856 | 0.02495 | -0.0909 | -27.479
-10.5 | -0.711 | 0.01729 | -0.0903 | -41.122
-10 | -0.7267 | 0.01171 | -0.0875 | -62.0581
-9.5 | -0.729 | 0.00785 | -0.0832 | -92.8662
-9 | -0.7206 | 0.00537 | -0.0783 | -134.1899
-8 | -0.6831 | 0.00286 | -0.0683 | -238.8462
-7.5 | -0.6541 | 0.00233 | -0.0636 | -280.7296
-7 | -0.6299 | 0.00194 | -0.0578 | -324.6907
-6.5 | -0.6001 | 0.0018 | -0.0516 | -333.3889
-6 | -0.5492 | 0.00165 | -0.0485 | -332.8485
-5.5 | -0.494 | 0.00153 | -0.0462 | -322.8758
-5 | -0.4347 | 0.00142 | -0.0447 | -306.1268
-4.5 | -0.3728 | 0.00134 | -0.0438 | -278.209
-4 | -0.3094 | 0.00126 | -0.0433 | -245.5556
-3.5 | -0.2467 | 0.00118 | -0.043 | -209.0678
-3 | -0.188 | 0.00102 | -0.0425 | -184.3137
-2.5 | -0.1298 | 0.00082 | -0.0425 | -158.2927
-2 | -0.0665 | 0.00068 | -0.0431 | -97.7941
-1.5 | 0.003 | 0.00065 | -0.0442 | 4.6154
-1 | 0.0731 | 0.00064 | -0.0453 | 114.2188
-0.5 | 0.143 | 0.00064 | -0.0464 | 223.4375
0 | 0.215 | 0.00446 | -0.0484 | 48.2063
0.5 | 0.2863 | 0.00449 | -0.0496 | 63.7639
1 | 0.3568 | 0.00453 | -0.0507 | 78.7638
1.5 | 0.428 | 0.00456 | -0.0518 | 93.8596
2 | 0.4987 | 0.00465 | -0.0527 | 107.2473
2.5 | 0.5673 | 0.00482 | -0.0531 | 117.6971
3 | 0.6275 | 0.00544 | -0.052 | 115.3493
3.5 | 0.6701 | 0.00683 | -0.0482 | 98.1113
4 | 0.7069 | 0.00818 | -0.0432 | 86.4181
4.5 | 0.7432 | 0.00929 | -0.0378 | 80
5 | 0.7769 | 0.01002 | -0.0316 | 77.5349
5.5 | 0.8186 | 0.01076 | -0.027 | 76.0781
6 | 0.8598 | 0.01165 | -0.0225 | 73.8026
6.5 | 0.9038 | 0.01261 | -0.0185 | 71.6733
7 | 0.9436 | 0.01386 | -0.0142 | 68.0808
7.5 | 0.9821 | 0.01534 | -0.0099 | 64.0222
8 | 1.0188 | 0.01704 | -0.0055 | 59.7887
8.5 | 1.0534 | 0.01901 | -0.0011 | 55.4129
9 | 1.0783 | 0.02164 | 0.0038 | 49.829
9.5 | 1.1006 | 0.0246 | 0.0086 | 44.7398
10 | 1.1121 | 0.02844 | 0.0135 | 39.1034
10.5 | 1.1178 | 0.03302 | 0.018 | 33.8522
11 | 1.1169 | 0.0386 | 0.0217 | 28.9352
11.5 | 1.1056 | 0.04565 | 0.0238 | 24.2191
12 | 1.0817 | 0.05465 | 0.0236 | 19.7932
12.5 | 1.0446 | 0.06614 | 0.0203 | 15.7938
13 | 1.0092 | 0.07906 | 0.0141 | 12.765
13.5 | 0.9774 | 0.09328 | 0.0054 | 10.4781
14 | 0.9494 | 0.10868 | -0.005 | 8.7357
15 | 0.8948 | 0.14199 | -0.027 | 6.3019
15.5 | 0.8776 | 0.1571 | -0.0366 | 5.5863

## 73. Re 5M Mach 0.00 (1)
BIGFOIL.COM POLAR EXPORT
NACA65-216
NACA65-216 |  |  |  | Cl Max: | 1.332 | at alpha= | 12.5 | deg
JavaFoil+Calcfoil stall+Eppler ext transition |  |  |  | L/D Max: | 127.989 | at alpha= | 4 | deg
Re: | 5000000 |  |  | Cd Min: | 0.00476 | at alpha= | -1.5 | deg
Mach: | 0 |  |  | Cl=0 at alpha= | -1.7869 | deg
|  |  |  | @ Cl=0.1, Cd= | 0.00477
|  |  |  | @ Cl=0.4, Cd= | 0.0049086
|  |  |  | @ Cl=0.6, Cd= | 0.005244
alpha (deg) | Cl | Cd | Cm | Cl/Cd
-19.5 | -0.842 | 0.14863 | -0.005 | -5.664
-19 | -0.86 | 0.14119 | -0.006 | -6.094
-18.5 | -0.875 | 0.13332 | -0.007 | -6.565
-18 | -0.89 | 0.12452 | -0.007 | -7.145
-17.5 | -0.904 | 0.11557 | -0.008 | -7.819
-17 | -0.92 | 0.10293 | -0.009 | -8.942
-16.5 | -0.944 | 0.08545 | -0.011 | -11.045
-16 | -1.037 | 0.03529 | -0.014 | -29.393
-15.5 | -1.054 | 0.02874 | -0.015 | -36.667
-15 | -1.06 | 0.02551 | -0.016 | -41.547
-14.5 | -1.063 | 0.02269 | -0.017 | -46.835
-14 | -1.062 | 0.02004 | -0.018 | -52.974
-13.5 | -1.054 | 0.01843 | -0.019 | -57.225
-13 | -1.042 | 0.01721 | -0.02 | -60.543
-12.5 | -1.027 | 0.01594 | -0.021 | -64.404
-12 | -1.006 | 0.01491 | -0.022 | -67.487
-11.5 | -0.982 | 0.01404 | -0.023 | -69.967
-11 | -0.954 | 0.01327 | -0.024 | -71.902
-10.5 | -0.922 | 0.01257 | -0.025 | -73.346
-10 | -0.887 | 0.01194 | -0.026 | -74.291
-9.5 | -0.848 | 0.01136 | -0.027 | -74.685
-9 | -0.806 | 0.01084 | -0.028 | -74.404
-8.5 | -0.761 | 0.01038 | -0.029 | -73.363
-8 | -0.714 | 0.00995 | -0.03 | -71.784
-7.5 | -0.664 | 0.00956 | -0.031 | -69.432
-7 | -0.611 | 0.00917 | -0.032 | -66.623
-6.5 | -0.557 | 0.00885 | -0.033 | -62.931
-6 | -0.502 | 0.00855 | -0.034 | -58.66
-5.5 | -0.445 | 0.00829 | -0.035 | -53.667
-5 | -0.388 | 0.00746 | -0.036 | -51.964
-4.5 | -0.329 | 0.00793 | -0.037 | -41.509
-4 | -0.269 | 0.00763 | -0.038 | -35.289
-3.5 | -0.209 | 0.00495 | -0.038 | -42.212
-3 | -0.148 | 0.00486 | -0.039 | -30.508
-2.5 | -0.087 | 0.00483 | -0.04 | -18.103
-2 | -0.026 | 0.0048 | -0.041 | -5.488
-1.5 | 0.035 | 0.00476 | -0.042 | 7.334
-1 | 0.096 | 0.00477 | -0.043 | 20.183
-0.5 | 0.158 | 0.00477 | -0.044 | 33.04
0 | 0.219 | 0.0048 | -0.045 | 45.608
0.5 | 0.28 | 0.00483 | -0.046 | 58.001
1 | 0.341 | 0.00488 | -0.047 | 69.942
1.5 | 0.403 | 0.00491 | -0.048 | 82.047
2 | 0.464 | 0.00502 | -0.049 | 92.346
2.5 | 0.523 | 0.0051 | -0.05 | 102.664
3 | 0.583 | 0.00521 | -0.05 | 111.963
3.5 | 0.643 | 0.00533 | -0.051 | 120.588
4 | 0.702 | 0.00548 | -0.052 | 127.989
4.5 | 0.76 | 0.00658 | -0.053 | 115.464
5 | 0.816 | 0.00902 | -0.054 | 90.495
5.5 | 0.871 | 0.00887 | -0.055 | 98.192
6 | 0.923 | 0.01025 | -0.055 | 90.131
6.5 | 0.974 | 0.01063 | -0.056 | 91.622
7 | 1.023 | 0.01103 | -0.057 | 92.734
7.5 | 1.069 | 0.01148 | -0.058 | 93.1
8 | 1.112 | 0.01199 | -0.058 | 92.795
8.5 | 1.153 | 0.01248 | -0.059 | 92.366
9 | 1.191 | 0.01301 | -0.06 | 91.516
9.5 | 1.225 | 0.01367 | -0.06 | 89.613
10 | 1.255 | 0.01433 | -0.061 | 87.576
10.5 | 1.282 | 0.01509 | -0.062 | 84.909
11 | 1.304 | 0.01599 | -0.062 | 81.547
11.5 | 1.318 | 0.0169 | -0.063 | 78.001
12 | 1.327 | 0.01787 | -0.064 | 74.291
12.5 | 1.332 | 0.01886 | -0.064 | 70.608
13 | 1.331 | 0.02014 | -0.065 | 66.106
13.5 | 1.326 | 0.0214 | -0.065 | 61.962
14 | 1.317 | 0.02265 | -0.066 | 58.125
14.5 | 1.302 | 0.02439 | -0.066 | 53.392
15 | 1.284 | 0.0264 | -0.066 | 48.626
15.5 | 1.26 | 0.02895 | -0.067 | 43.529
16 | 1.235 | 0.03133 | -0.067 | 39.429
16.5 | 1.204 | 0.03514 | -0.067 | 34.259
17 | 1.171 | 0.03949 | -0.067 | 29.652
17.5 | 1.135 | 0.04486 | -0.067 | 25.297

## 74. Re 5M Mach 0.00 (2)
BIGFOIL.COM POLAR EXPORT
NACA65-216
NACA65-216 |  |  |  | Cl Max: | 1.6559 | at alpha= | 20 | deg
XFOIL ncrit=9 |  |  |  | L/D Max: | 106.726 | at alpha= | 2.5 | deg
Re: | 5000000 |  |  | Cd Min: | 0.05488 | at alpha= | 20 | deg
Mach: | 0 |  |  | Cl=0 at alpha= | -1.5703 | deg
|  |  |  | @ Cl=0.1, Cd= | 0.0040091
|  |  |  | @ Cl=0.4, Cd= | 0.0041746
|  |  |  | @ Cl=0.6, Cd= | 0.0064288
alpha (deg) | Cl | Cd | Cm | Cl/Cd
-20 | -1.5024 | 0.04569 | -0.0543 | -32.8825
-19.5 | -1.4889 | 0.04198 | -0.0548 | -35.4669
-19 | -1.4737 | 0.03851 | -0.055 | -38.268
-18.5 | -1.4618 | 0.03489 | -0.0549 | -41.8974
-18 | -1.4429 | 0.03201 | -0.0546 | -45.0765
-17.5 | -1.4226 | 0.02941 | -0.054 | -48.3713
-17 | -1.3982 | 0.02719 | -0.0535 | -51.4233
-16.5 | -1.3734 | 0.02507 | -0.0527 | -54.7826
-16 | -1.3471 | 0.0231 | -0.0518 | -58.316
-15.5 | -1.324 | 0.02097 | -0.0504 | -63.1378
-15 | -1.2807 | 0.01877 | -0.0528 | -68.2312
-14.5 | -1.2033 | 0.01729 | -0.0608 | -69.5951
-14 | -1.1789 | 0.01624 | -0.0575 | -72.5924
-13.5 | -1.1497 | 0.01527 | -0.0549 | -75.2914
-13 | -1.1194 | 0.01437 | -0.0522 | -77.8984
-12.5 | -1.0885 | 0.01355 | -0.0494 | -80.3321
-12 | -1.0554 | 0.0129 | -0.0466 | -81.814
-11.5 | -1.0254 | 0.01229 | -0.043 | -83.4337
-11 | -0.9912 | 0.01182 | -0.0398 | -83.8579
-10.5 | -0.9525 | 0.01111 | -0.0376 | -85.7336
-10 | -0.9073 | 0.01063 | -0.0364 | -85.3528
-9.5 | -0.8594 | 0.0102 | -0.0356 | -84.2549
-9 | -0.8096 | 0.00983 | -0.0351 | -82.3601
-8.5 | -0.7585 | 0.0095 | -0.0348 | -79.8421
-8 | -0.7073 | 0.0091 | -0.0346 | -77.7253
-7.5 | -0.6553 | 0.00872 | -0.0344 | -75.1491
-7 | -0.6017 | 0.00842 | -0.0345 | -71.4608
-6.5 | -0.5472 | 0.00817 | -0.0348 | -66.9767
-6 | -0.4927 | 0.00786 | -0.035 | -62.6845
-5.5 | -0.4373 | 0.00762 | -0.0354 | -57.3885
-5 | -0.3816 | 0.00736 | -0.0358 | -51.8478
-4.5 | -0.3256 | 0.00712 | -0.0363 | -45.7303
-4 | -0.27 | 0.00679 | -0.0367 | -39.7644
-3.5 | -0.2151 | 0.00635 | -0.0371 | -33.874
-3 | -0.1606 | 0.00572 | -0.0375 | -28.0769
-2.5 | -0.106 | 0.00505 | -0.0381 | -20.9901
-2 | -0.0501 | 0.00439 | -0.0389 | -11.4123
-1.5 | 0.0082 | 0.00408 | -0.0398 | 2.0098
-1 | 0.0673 | 0.00402 | -0.0408 | 16.7413
-0.5 | 0.127 | 0.004 | -0.0419 | 31.75
0 | 0.1865 | 0.004 | -0.0429 | 46.625
0.5 | 0.246 | 0.00401 | -0.0439 | 61.3466
1 | 0.3051 | 0.00407 | -0.0448 | 74.9631
2 | 0.423 | 0.0042 | -0.0466 | 100.7143
2.5 | 0.4792 | 0.00449 | -0.0471 | 106.7261
3 | 0.5287 | 0.00532 | -0.0465 | 99.3797
3.5 | 0.5781 | 0.0061 | -0.0459 | 94.7705
4.5 | 0.676 | 0.00757 | -0.0445 | 89.2999
5 | 0.7255 | 0.00819 | -0.0439 | 88.5836
5.5 | 0.7766 | 0.00865 | -0.0435 | 89.7803
6 | 0.8287 | 0.00901 | -0.0433 | 91.9756
6.5 | 0.88 | 0.00937 | -0.0429 | 93.9168
7 | 0.9311 | 0.00972 | -0.0425 | 95.7922
7.5 | 0.9799 | 0.01015 | -0.0417 | 96.5419
8 | 1.0287 | 0.01052 | -0.041 | 97.7852
8.5 | 1.0755 | 0.01094 | -0.0399 | 98.309
9 | 1.1184 | 0.01145 | -0.0381 | 97.6769
9.5 | 1.1523 | 0.01195 | -0.0346 | 96.4268
10 | 1.1876 | 0.01248 | -0.0315 | 95.1603
10.5 | 1.2218 | 0.01312 | -0.0286 | 93.125
11 | 1.255 | 0.01388 | -0.0257 | 90.4179
11.5 | 1.2854 | 0.01483 | -0.0226 | 86.6757
12 | 1.315 | 0.01591 | -0.0197 | 82.6524
12.5 | 1.3467 | 0.01694 | -0.0173 | 79.4982
13 | 1.3785 | 0.01801 | -0.0151 | 76.5408
13.5 | 1.4078 | 0.01926 | -0.0128 | 73.0945
14 | 1.4311 | 0.02057 | -0.0095 | 69.5722
15 | 1.4798 | 0.02424 | -0.0053 | 61.0479
15.5 | 1.5018 | 0.02638 | -0.0034 | 56.9295
16 | 1.5273 | 0.02836 | -0.0019 | 53.854
16.5 | 1.5493 | 0.0307 | -0.0005 | 50.4658
17 | 1.5722 | 0.03306 | 0.0006 | 47.556
17.5 | 1.5923 | 0.03578 | 0.0017 | 44.5025
18 | 1.6101 | 0.0388 | 0.0026 | 41.4974
18.5 | 1.6257 | 0.04215 | 0.0032 | 38.5694
19 | 1.6389 | 0.04592 | 0.0036 | 35.6903
19.5 | 1.6499 | 0.05002 | 0.0037 | 32.9848
20 | 1.6559 | 0.05488 | 0.0034 | 30.1731

## 75. Re 5M Mach 0.10 (1)
BIGFOIL.COM POLAR EXPORT
NACA65-216
NACA65-216 |  |  |  | Cl Max: | 1.321 | at alpha= | 12.5 | deg
JavaFoil+Calcfoil stall+Eppler ext transition |  |  |  | L/D Max: | 127.773 | at alpha= | 4 | deg
Re: | 5000000 |  |  | Cd Min: | 0.00475 | at alpha= | -1 | deg
Mach: | 0.1 |  |  | Cl=0 at alpha= | -1.7869 | deg
|  |  |  | @ Cl=0.1, Cd= | 0.004752
|  |  |  | @ Cl=0.4, Cd= | 0.0049435
|  |  |  | @ Cl=0.6, Cd= | 0.0052627
alpha (deg) | Cl | Cd | Cm | Cl/Cd
-19 | -0.815 | 0.14553 | -0.006 | -5.602
-18.5 | -0.833 | 0.13728 | -0.006 | -6.069
-18 | -0.85 | 0.13002 | -0.007 | -6.536
-17.5 | -0.866 | 0.12106 | -0.008 | -7.153
-17 | -0.882 | 0.11149 | -0.009 | -7.912
-16.5 | -0.898 | 0.10072 | -0.01 | -8.919
-16 | -0.994 | 0.04311 | -0.014 | -23.062
-15.5 | -1.02 | 0.03295 | -0.015 | -30.972
-15 | -1.035 | 0.02774 | -0.016 | -37.294
-14.5 | -1.042 | 0.02407 | -0.017 | -43.311
-14 | -1.046 | 0.02088 | -0.018 | -50.106
-13.5 | -1.042 | 0.01889 | -0.019 | -55.193
-13 | -1.033 | 0.01759 | -0.02 | -58.741
-12.5 | -1.02 | 0.016 | -0.021 | -63.754
-12 | -1.002 | 0.01516 | -0.022 | -66.066
-11.5 | -0.979 | 0.01424 | -0.023 | -68.769
-11 | -0.952 | 0.01348 | -0.024 | -70.644
-10.5 | -0.922 | 0.01272 | -0.025 | -72.449
-10 | -0.887 | 0.01207 | -0.026 | -73.518
-9.5 | -0.849 | 0.01146 | -0.027 | -74.107
-9 | -0.808 | 0.01094 | -0.028 | -73.847
-8.5 | -0.763 | 0.01046 | -0.029 | -72.972
-8 | -0.716 | 0.01002 | -0.03 | -71.474
-7.5 | -0.666 | 0.00962 | -0.031 | -69.219
-7 | -0.613 | 0.00925 | -0.032 | -66.315
-6.5 | -0.559 | 0.0089 | -0.033 | -62.806
-6 | -0.504 | 0.00861 | -0.034 | -58.497
-5.5 | -0.447 | 0.00833 | -0.035 | -53.67
-5 | -0.389 | 0.00748 | -0.036 | -52.034
-4.5 | -0.331 | 0.00792 | -0.037 | -41.771
-4 | -0.271 | 0.00772 | -0.038 | -35.084
-3.5 | -0.21 | 0.00495 | -0.039 | -42.419
-3 | -0.149 | 0.00487 | -0.04 | -30.649
-2.5 | -0.088 | 0.00483 | -0.041 | -18.184
-2 | -0.026 | 0.00482 | -0.041 | -5.488
-1.5 | 0.035 | 0.00479 | -0.042 | 7.335
-1 | 0.097 | 0.00475 | -0.043 | 20.352
-0.5 | 0.158 | 0.00479 | -0.044 | 33.057
0 | 0.22 | 0.00479 | -0.045 | 45.95
0.5 | 0.282 | 0.00481 | -0.046 | 58.543
1 | 0.343 | 0.00487 | -0.047 | 70.482
1.5 | 0.405 | 0.00495 | -0.048 | 81.836
2 | 0.466 | 0.00503 | -0.049 | 92.735
2.5 | 0.526 | 0.0051 | -0.05 | 103.061
3 | 0.586 | 0.00523 | -0.051 | 112.092
3.5 | 0.646 | 0.00537 | -0.052 | 120.392
4 | 0.705 | 0.00552 | -0.052 | 127.773
4.5 | 0.764 | 0.00665 | -0.053 | 114.811
5 | 0.82 | 0.00907 | -0.054 | 90.359
5.5 | 0.875 | 0.00892 | -0.055 | 98.009
6 | 0.927 | 0.01033 | -0.056 | 89.752
6.5 | 0.978 | 0.0107 | -0.056 | 91.37
7 | 1.026 | 0.01111 | -0.057 | 92.39
7.5 | 1.072 | 0.01157 | -0.058 | 92.679
8 | 1.115 | 0.01211 | -0.059 | 92.103
8.5 | 1.156 | 0.01262 | -0.059 | 91.564
9 | 1.192 | 0.0132 | -0.06 | 90.359
9.5 | 1.225 | 0.01384 | -0.061 | 88.559
10 | 1.255 | 0.01452 | -0.061 | 86.408
10.5 | 1.28 | 0.01531 | -0.062 | 83.609
11 | 1.3 | 0.01621 | -0.063 | 80.242
11.5 | 1.312 | 0.01712 | -0.063 | 76.648
12 | 1.319 | 0.01817 | -0.064 | 72.599
12.5 | 1.321 | 0.01922 | -0.064 | 68.72
13 | 1.316 | 0.02057 | -0.065 | 63.984
13.5 | 1.308 | 0.0219 | -0.065 | 59.705
14 | 1.294 | 0.02337 | -0.066 | 55.364
14.5 | 1.275 | 0.02514 | -0.066 | 50.742
15 | 1.252 | 0.02734 | -0.067 | 45.788
15.5 | 1.224 | 0.03004 | -0.067 | 40.738
16 | 1.19 | 0.03371 | -0.067 | 35.319
16.5 | 1.154 | 0.03803 | -0.067 | 30.349
17 | 1.11 | 0.04576 | -0.066 | 24.245
17.5 | 1.067 | 0.0532 | -0.065 | 20.053

## 76. Re 5M Mach 0.10 (2)
BIGFOIL.COM POLAR EXPORT
NACA65-216
NACA65-216 |  |  |  | Cl Max: | 1.6388 | at alpha= | 20 | deg
XFOIL ncrit=9 |  |  |  | L/D Max: | 107.111 | at alpha= | 2.5 | deg
Re: | 5000000 |  |  | Cd Min: | 0.05937 | at alpha= | 20 | deg
Mach: | 0.1 |  |  | Cl=0 at alpha= | -1.5691 | deg
|  |  |  | @ Cl=0.1, Cd= | 0.0040285
|  |  |  | @ Cl=0.4, Cd= | 0.0041754
|  |  |  | @ Cl=0.6, Cd= | 0.0064427
alpha (deg) | Cl | Cd | Cm | Cl/Cd
-20 | -1.4804 | 0.05034 | -0.0561 | -29.408
-19.5 | -1.4711 | 0.04588 | -0.0569 | -32.0641
-19 | -1.458 | 0.04199 | -0.0573 | -34.7226
-18.5 | -1.45 | 0.03775 | -0.0574 | -38.4106
-18 | -1.4346 | 0.03439 | -0.0572 | -41.7156
-17.5 | -1.4168 | 0.03135 | -0.0567 | -45.193
-17 | -1.3939 | 0.02889 | -0.0561 | -48.2485
-16.5 | -1.3708 | 0.02652 | -0.0552 | -51.6893
-16 | -1.3462 | 0.02431 | -0.0542 | -55.3764
-15 | -1.2868 | 0.01976 | -0.0539 | -65.1215
-14.5 | -1.2002 | 0.01796 | -0.0639 | -66.8263
-14 | -1.1778 | 0.0168 | -0.0603 | -70.1071
-13.5 | -1.1493 | 0.01574 | -0.0575 | -73.0178
-13 | -1.1191 | 0.01476 | -0.0547 | -75.8198
-12.5 | -1.0882 | 0.01387 | -0.0519 | -78.4571
-12 | -1.0546 | 0.01317 | -0.0492 | -80.0759
-11.5 | -1.0227 | 0.0125 | -0.0458 | -81.816
-11 | -0.9936 | 0.01197 | -0.0416 | -83.0075
-10.5 | -0.9553 | 0.01128 | -0.0391 | -84.6897
-10 | -0.9112 | 0.01075 | -0.0376 | -84.7628
-9.5 | -0.8636 | 0.0103 | -0.0366 | -83.8447
-9 | -0.8138 | 0.00991 | -0.036 | -82.1191
-8.5 | -0.7626 | 0.00956 | -0.0356 | -79.7699
-8 | -0.7109 | 0.00918 | -0.0353 | -77.4401
-7.5 | -0.659 | 0.00878 | -0.035 | -75.0569
-7 | -0.6052 | 0.00847 | -0.035 | -71.4522
-6.5 | -0.5503 | 0.0082 | -0.0352 | -67.1098
-6 | -0.4956 | 0.0079 | -0.0353 | -62.7342
-5.5 | -0.4399 | 0.00764 | -0.0357 | -57.5785
-5 | -0.3838 | 0.00739 | -0.0361 | -51.935
-4.5 | -0.3275 | 0.00714 | -0.0365 | -45.8683
-4 | -0.2714 | 0.00683 | -0.037 | -39.7365
-3.5 | -0.2163 | 0.00637 | -0.0373 | -33.956
-3 | -0.1615 | 0.00576 | -0.0377 | -28.0382
-2.5 | -0.1067 | 0.00507 | -0.0383 | -21.0454
-2 | -0.0505 | 0.0044 | -0.0391 | -11.4773
-1.5 | 0.0081 | 0.00409 | -0.04 | 1.9804
-0.5 | 0.1277 | 0.00401 | -0.0421 | 31.8454
0 | 0.1875 | 0.004 | -0.0431 | 46.875
0.5 | 0.2473 | 0.00402 | -0.0441 | 61.5174
1 | 0.3068 | 0.00408 | -0.045 | 75.1961
1.5 | 0.3665 | 0.00413 | -0.046 | 88.7409
2 | 0.4255 | 0.00421 | -0.0469 | 101.0689
2.5 | 0.482 | 0.0045 | -0.0473 | 107.1111
3 | 0.5317 | 0.00533 | -0.0467 | 99.7561
3.5 | 0.5812 | 0.00613 | -0.046 | 94.8124
4 | 0.6299 | 0.00694 | -0.0452 | 90.7637
4.5 | 0.6791 | 0.00763 | -0.0445 | 89.0039
5 | 0.7286 | 0.00825 | -0.0438 | 88.3152
5.5 | 0.7803 | 0.00869 | -0.0434 | 89.7929
6 | 0.8326 | 0.00905 | -0.0431 | 92
6.5 | 0.8841 | 0.00942 | -0.0427 | 93.8535
7 | 0.9352 | 0.00978 | -0.0422 | 95.6237
7.5 | 0.9839 | 0.01022 | -0.0412 | 96.272
8.5 | 1.079 | 0.01103 | -0.039 | 97.8241
9 | 1.1185 | 0.01155 | -0.0365 | 96.8398
9.5 | 1.1522 | 0.01209 | -0.0328 | 95.3019
10 | 1.1879 | 0.01266 | -0.0298 | 93.831
10.5 | 1.2221 | 0.01336 | -0.0268 | 91.4746
11 | 1.2553 | 0.01418 | -0.0238 | 88.5261
11.5 | 1.2846 | 0.01525 | -0.0206 | 84.2361
12 | 1.316 | 0.01631 | -0.0179 | 80.6867
12.5 | 1.3478 | 0.01741 | -0.0154 | 77.4153
13 | 1.3793 | 0.01857 | -0.0131 | 74.2757
13.5 | 1.4079 | 0.01993 | -0.0107 | 70.6422
14 | 1.4306 | 0.0213 | -0.0072 | 67.1643
15 | 1.4759 | 0.02548 | -0.0028 | 57.9239
15.5 | 1.502 | 0.02744 | -0.0012 | 54.7376
16 | 1.5268 | 0.0296 | 0.0003 | 51.5811
16.5 | 1.5482 | 0.03212 | 0.0017 | 48.2005
17 | 1.5699 | 0.03473 | 0.0029 | 45.203
17.5 | 1.5891 | 0.03769 | 0.0039 | 42.1624
18 | 1.6054 | 0.04102 | 0.0048 | 39.137
18.5 | 1.6199 | 0.04468 | 0.0053 | 36.2556
19 | 1.6298 | 0.04896 | 0.0056 | 33.2884
19.5 | 1.6377 | 0.05368 | 0.0055 | 30.5086
20 | 1.6388 | 0.05937 | 0.0049 | 27.6032

## 77. Re 5M Mach 0.25 (1)
BIGFOIL.COM POLAR EXPORT
NACA65-216
NACA65-216 |  |  |  | Cl Max: | 1.266 | at alpha= | 11 | deg
JavaFoil+Calcfoil stall+Eppler ext transition |  |  |  | L/D Max: | 128.839 | at alpha= | 4 | deg
Re: | 5000000 |  |  | Cd Min: | 0.0048 | at alpha= | -1.5 | deg
Mach: | 0.25 |  |  | Cl=0 at alpha= | -1.7857 | deg
|  |  |  | @ Cl=0.1, Cd= | 0.00481
|  |  |  | @ Cl=0.4, Cd= | 0.0049746
|  |  |  | @ Cl=0.6, Cd= | 0.0052758
alpha (deg) | Cl | Cd | Cm | Cl/Cd
-17.5 | -0.564 | 0.14382 | -0.006 | -3.924
-17 | -0.61 | 0.13387 | -0.007 | -4.555
-16.5 | -0.651 | 0.124 | -0.008 | -5.252
-16 | -0.688 | 0.11839 | -0.008 | -5.813
-15.5 | -0.723 | 0.10826 | -0.009 | -6.682
-15 | -0.752 | 0.10181 | -0.01 | -7.387
-14.5 | -0.78 | 0.0927 | -0.011 | -8.411
-14 | -0.816 | 0.07449 | -0.014 | -10.95
-13.5 | -0.922 | 0.02808 | -0.019 | -32.818
-13 | -0.948 | 0.0217 | -0.02 | -43.684
-12.5 | -0.959 | 0.01853 | -0.021 | -51.734
-12 | -0.957 | 0.01694 | -0.022 | -56.496
-11.5 | -0.949 | 0.01564 | -0.023 | -60.663
-11 | -0.933 | 0.01465 | -0.024 | -63.72
-10.5 | -0.912 | 0.01371 | -0.025 | -66.477
-10 | -0.884 | 0.0129 | -0.026 | -68.574
-9.5 | -0.852 | 0.0122 | -0.027 | -69.805
-9 | -0.814 | 0.01154 | -0.028 | -70.55
-8.5 | -0.773 | 0.011 | -0.029 | -70.24
-8 | -0.727 | 0.01047 | -0.03 | -69.435
-7.5 | -0.678 | 0.01002 | -0.031 | -67.663
-7 | -0.626 | 0.00959 | -0.032 | -65.245
-6.5 | -0.571 | 0.00921 | -0.033 | -61.992
-6 | -0.515 | 0.00884 | -0.035 | -58.22
-5.5 | -0.457 | 0.00855 | -0.036 | -53.483
-5 | -0.398 | 0.00825 | -0.037 | -48.288
-4.5 | -0.338 | 0.00741 | -0.038 | -45.65
-4 | -0.278 | 0.00784 | -0.039 | -35.477
-3.5 | -0.216 | 0.00502 | -0.04 | -43.026
-3 | -0.153 | 0.00492 | -0.041 | -31.157
-2.5 | -0.09 | 0.00488 | -0.042 | -18.489
-2 | -0.027 | 0.00485 | -0.043 | -5.603
-1.5 | 0.036 | 0.0048 | -0.044 | 7.522
-1 | 0.099 | 0.00481 | -0.045 | 20.642
-0.5 | 0.163 | 0.00481 | -0.045 | 33.825
0 | 0.226 | 0.00481 | -0.046 | 46.978
0.5 | 0.289 | 0.00488 | -0.047 | 59.283
1 | 0.353 | 0.0049 | -0.048 | 71.911
1.5 | 0.416 | 0.005 | -0.049 | 83.211
2 | 0.479 | 0.00507 | -0.05 | 94.459
2.5 | 0.54 | 0.00515 | -0.051 | 104.809
3 | 0.602 | 0.00528 | -0.052 | 113.96
3.5 | 0.663 | 0.00543 | -0.053 | 122.248
4 | 0.724 | 0.00562 | -0.054 | 128.839
4.5 | 0.782 | 0.00891 | -0.055 | 87.746
5 | 0.839 | 0.0099 | -0.055 | 84.772
5.5 | 0.894 | 0.0103 | -0.056 | 86.808
6 | 0.947 | 0.01067 | -0.057 | 88.797
6.5 | 0.998 | 0.01117 | -0.058 | 89.284
7 | 1.045 | 0.01163 | -0.059 | 89.86
7.5 | 1.089 | 0.01216 | -0.059 | 89.585
8 | 1.13 | 0.01271 | -0.06 | 88.9
8.5 | 1.166 | 0.01335 | -0.061 | 87.349
9 | 1.197 | 0.01409 | -0.061 | 84.991
9.5 | 1.224 | 0.01488 | -0.062 | 82.237
10 | 1.244 | 0.01578 | -0.063 | 78.845
10.5 | 1.259 | 0.01665 | -0.063 | 75.581
11 | 1.266 | 0.01772 | -0.064 | 71.469
11.5 | 1.26 | 0.01894 | -0.065 | 66.541
12 | 1.246 | 0.02029 | -0.065 | 61.399
12.5 | 1.222 | 0.02197 | -0.066 | 55.601
13 | 1.189 | 0.02393 | -0.066 | 49.671
13.5 | 1.148 | 0.02595 | -0.066 | 44.236
14 | 1.09 | 0.03065 | -0.066 | 35.574
14.5 | 1.015 | 0.04017 | -0.064 | 25.265
15 | 0.86 | 0.09605 | -0.047 | 8.954
15.5 | 0.793 | 0.11189 | -0.041 | 7.086
16 | 0.73 | 0.12407 | -0.038 | 5.887

## 78. Re 5M Mach 0.25 (2)
BIGFOIL.COM POLAR EXPORT
NACA65-216
NACA65-216 |  |  |  | Cl Max: | 1.5451 | at alpha= | 17.5 | deg
XFOIL ncrit=9 |  |  |  | L/D Max: | 109.868 | at alpha= | 2.5 | deg
Re: | 5000000 |  |  | Cd Min: | 0.11439 | at alpha= | -20 | deg
Mach: | 0.25 |  |  | Cl=0 at alpha= | -1.5614 | deg
|  |  |  | @ Cl=0.1, Cd= | 0.004055
|  |  |  | @ Cl=0.4, Cd= | 0.0041922
|  |  |  | @ Cl=0.6, Cd= | 0.0063188
alpha (deg) | Cl | Cd | Cm | Cl/Cd
-20 | -1.0966 | 0.11439 | -0.0372 | -9.5865
-19.5 | -1.173 | 0.09551 | -0.0472 | -12.2814
-19 | -1.2159 | 0.08197 | -0.0542 | -14.8335
-18.5 | -1.2575 | 0.0693 | -0.0603 | -18.1457
-18 | -1.282 | 0.05959 | -0.0642 | -21.5137
-17.5 | -1.2987 | 0.05146 | -0.0666 | -25.2371
-17 | -1.3026 | 0.04512 | -0.0676 | -28.8697
-16.5 | -1.3005 | 0.03977 | -0.0679 | -32.7005
-16 | -1.2971 | 0.03488 | -0.0674 | -37.1875
-15.5 | -1.2823 | 0.03125 | -0.0663 | -41.0336
-14.5 | -1.2079 | 0.02389 | -0.0719 | -50.5609
-14 | -1.1597 | 0.02095 | -0.0755 | -55.3556
-13.5 | -1.1381 | 0.01917 | -0.0718 | -59.3688
-13 | -1.1115 | 0.0176 | -0.0685 | -63.1534
-12.5 | -1.0821 | 0.01623 | -0.0653 | -66.6728
-12 | -1.0489 | 0.01511 | -0.0622 | -69.4176
-11.5 | -1.0154 | 0.01409 | -0.0589 | -72.0653
-11 | -0.9827 | 0.01313 | -0.0554 | -74.8439
-10.5 | -0.9494 | 0.01233 | -0.0515 | -76.9992
-10 | -0.9236 | 0.01159 | -0.046 | -79.6894
-9.5 | -0.8824 | 0.01092 | -0.0431 | -80.8059
-9 | -0.8343 | 0.01041 | -0.0414 | -80.1441
-8.5 | -0.7834 | 0.00997 | -0.0401 | -78.5757
-8 | -0.7311 | 0.00956 | -0.0391 | -76.4749
-7.5 | -0.6778 | 0.00912 | -0.0383 | -74.3202
-7 | -0.6237 | 0.00873 | -0.0377 | -71.4433
-6.5 | -0.5674 | 0.0084 | -0.0375 | -67.5476
-6 | -0.5107 | 0.00812 | -0.0375 | -62.8941
-5.5 | -0.4536 | 0.00779 | -0.0375 | -58.2285
-5 | -0.3957 | 0.00756 | -0.0377 | -52.3413
-4.5 | -0.3374 | 0.00728 | -0.038 | -46.3462
-4 | -0.2795 | 0.007 | -0.0384 | -39.9286
-3.5 | -0.2225 | 0.00654 | -0.0386 | -34.0214
-3 | -0.1666 | 0.00591 | -0.0389 | -28.1895
-2 | -0.0529 | 0.00443 | -0.0401 | -11.9413
-1.5 | 0.0074 | 0.00414 | -0.041 | 1.7874
-1 | 0.0691 | 0.00406 | -0.042 | 17.0197
-0.5 | 0.1312 | 0.00405 | -0.0431 | 32.3951
0 | 0.1929 | 0.00405 | -0.0442 | 47.6296
0.5 | 0.255 | 0.00406 | -0.0452 | 62.8079
1 | 0.3165 | 0.00411 | -0.0462 | 77.0073
1.5 | 0.3781 | 0.00416 | -0.0472 | 90.8894
2 | 0.4393 | 0.00425 | -0.048 | 103.3647
2.5 | 0.4977 | 0.00453 | -0.0485 | 109.8675
3 | 0.5482 | 0.00541 | -0.0476 | 101.3309
3.5 | 0.5978 | 0.00628 | -0.0466 | 95.1911
4 | 0.6466 | 0.00714 | -0.0454 | 90.5602
4.5 | 0.696 | 0.00789 | -0.0443 | 88.2129
5 | 0.7461 | 0.00853 | -0.0431 | 87.4678
5.5 | 0.7991 | 0.00896 | -0.0424 | 89.1853
6 | 0.8522 | 0.00934 | -0.0417 | 91.242
6.5 | 0.9048 | 0.00971 | -0.0409 | 93.1823
7 | 0.9548 | 0.01016 | -0.0395 | 93.9764
7.5 | 1.0034 | 0.01061 | -0.0379 | 94.5712
8 | 1.0471 | 0.01105 | -0.0353 | 94.7602
8.5 | 1.0818 | 0.01163 | -0.0311 | 93.0181
9 | 1.1164 | 0.01235 | -0.0272 | 90.3968
9.5 | 1.1535 | 0.01308 | -0.0239 | 88.1881
10 | 1.1894 | 0.01393 | -0.0207 | 85.3841
10.5 | 1.2235 | 0.01497 | -0.0174 | 81.7301
11 | 1.2524 | 0.01635 | -0.0137 | 76.5994
11.5 | 1.2855 | 0.01763 | -0.0107 | 72.9155
12 | 1.3182 | 0.019 | -0.0079 | 69.3789
12.5 | 1.349 | 0.02057 | -0.0051 | 65.5809
13 | 1.3786 | 0.02228 | -0.0024 | 61.8761
13.5 | 1.4045 | 0.02426 | 0.0005 | 57.8937
14.5 | 1.4457 | 0.02913 | 0.0064 | 49.6292
15 | 1.4673 | 0.032 | 0.0085 | 45.8531
15.5 | 1.4912 | 0.03483 | 0.0102 | 42.8137
16 | 1.5095 | 0.0383 | 0.0117 | 39.4125
16.5 | 1.5264 | 0.04207 | 0.0129 | 36.2824
17 | 1.5388 | 0.04647 | 0.0138 | 33.1138
17.5 | 1.5451 | 0.0517 | 0.0142 | 29.8859
18 | 1.5402 | 0.05846 | 0.0138 | 26.3462
18.5 | 1.5427 | 0.0648 | 0.0129 | 23.8071
19 | 1.5422 | 0.0719 | 0.0111 | 21.4492
19.5 | 1.5341 | 0.08031 | 0.0083 | 19.1022
20 | 1.5181 | 0.09031 | 0.004 | 16.8099

## 79. Re 5M Mach 0.50 (1)
BIGFOIL.COM POLAR EXPORT
NACA65-216
NACA65-216 |  |  |  | Cl Max: | 1.203 | at alpha= | 20 | deg
JavaFoil+Calcfoil stall+Eppler ext transition |  |  |  | L/D Max: | 125.677 | at alpha= | 3.5 | deg
Re: | 5000000 |  |  | Cd Min: | 0.00497 | at alpha= | -1 | deg
Mach: | 0.5 |  |  | Cl=0 at alpha= | -1.7857 | deg
|  |  |  | @ Cl=0.1, Cd= | 0.0049715
|  |  |  | @ Cl=0.4, Cd= | 0.0051385
|  |  |  | @ Cl=0.6, Cd= | 0.0055019
alpha (deg) | Cl | Cd | Cm | Cl/Cd
-20 | -1.016 | 0.15873 | -0.006 | -6.398
-19.5 | -0.985 | 0.1525 | -0.006 | -6.456
-19 | -0.957 | 0.14793 | -0.007 | -6.472
-18.5 | -0.93 | 0.14324 | -0.007 | -6.493
-18 | -0.906 | 0.14059 | -0.008 | -6.445
-17.5 | -0.876 | 0.13782 | -0.008 | -6.356
-17 | -0.847 | 0.13172 | -0.009 | -6.427
-16.5 | -0.819 | 0.12761 | -0.009 | -6.417
-16 | -0.792 | 0.12116 | -0.01 | -6.535
-15.5 | -0.765 | 0.11675 | -0.01 | -6.554
-15 | -0.736 | 0.11513 | -0.01 | -6.389
-14.5 | -0.708 | 0.12272 | -0.01 | -5.765
-14 | -0.681 | 0.10442 | -0.011 | -6.521
-13.5 | -0.654 | 0.1029 | -0.012 | -6.351
-13 | -0.625 | 0.09608 | -0.012 | -6.505
-12.5 | -0.598 | 0.08671 | -0.013 | -6.895
-12 | -0.571 | 0.079 | -0.014 | -7.231
-11.5 | -0.545 | 0.07221 | -0.015 | -7.553
-11 | -0.515 | 0.07643 | -0.014 | -6.732
-10.5 | -0.486 | 0.07335 | -0.014 | -6.632
-10 | -0.46 | 0.06506 | -0.015 | -7.067
-9.5 | -0.511 | 0.01769 | -0.03 | -28.873
-9 | -0.404 | 0.05895 | -0.016 | -6.848
-8.5 | -0.682 | 0.01527 | -0.032 | -44.647
-8 | -0.719 | 0.0133 | -0.034 | -54.061
-7.5 | -0.701 | 0.0123 | -0.035 | -56.966
-7 | -0.661 | 0.01151 | -0.036 | -57.433
-6.5 | -0.613 | 0.01081 | -0.037 | -56.679
-6 | -0.558 | 0.01024 | -0.038 | -54.494
-5.5 | -0.499 | 0.00972 | -0.039 | -51.308
-5 | -0.437 | 0.00925 | -0.04 | -47.21
-4.5 | -0.372 | 0.00884 | -0.042 | -42.114
-4 | -0.306 | 0.00849 | -0.043 | -36.038
-3.5 | -0.238 | 0.00815 | -0.044 | -29.217
-3 | -0.171 | 0.00517 | -0.045 | -33.097
-2.5 | -0.101 | 0.00505 | -0.047 | -19.977
-2 | -0.03 | 0.00507 | -0.048 | -5.99
-1.5 | 0.04 | 0.00498 | -0.049 | 8.093
-1 | 0.111 | 0.00497 | -0.05 | 22.378
-0.5 | 0.182 | 0.00502 | -0.051 | 36.224
0 | 0.253 | 0.00504 | -0.052 | 50.146
0.5 | 0.324 | 0.00508 | -0.053 | 63.64
1 | 0.394 | 0.00513 | -0.054 | 76.9
1.5 | 0.465 | 0.00523 | -0.055 | 88.825
2 | 0.536 | 0.00533 | -0.056 | 100.515
2.5 | 0.603 | 0.00551 | -0.057 | 109.574
3 | 0.672 | 0.00566 | -0.058 | 118.778
3.5 | 0.739 | 0.00588 | -0.059 | 125.677
4 | 0.806 | 0.00722 | -0.06 | 111.604
4.5 | 0.859 | 0.01094 | -0.061 | 78.588
5 | 0.919 | 0.01147 | -0.061 | 80.115
5.5 | 0.974 | 0.01213 | -0.062 | 80.351
6 | 1.022 | 0.01281 | -0.063 | 79.772
6.5 | 1.061 | 0.01358 | -0.064 | 78.099
7 | 1.085 | 0.01454 | -0.065 | 74.591
7.5 | 1.084 | 0.01563 | -0.065 | 69.363
8 | 1.03 | 0.01724 | -0.066 | 59.765
8.5 | 0.684 | 0.01942 | -0.066 | 35.237
9 | 0.599 | 0.06225 | -0.033 | 9.625
9.5 | 0.75 | 0.02089 | -0.068 | 35.927
10 | 0.659 | 0.06479 | -0.04 | 10.173
10.5 | 0.681 | 0.07505 | -0.035 | 9.076
11 | 0.84 | 0.02482 | -0.07 | 33.827
11.5 | 0.742 | 0.07503 | -0.043 | 9.893
12 | 0.764 | 0.0834 | -0.038 | 9.162
12.5 | 0.79 | 0.09446 | -0.038 | 8.365
13 | 0.819 | 0.10081 | -0.041 | 8.126
13.5 | 0.845 | 0.10095 | -0.04 | 8.371
14 | 0.872 | 0.10378 | -0.041 | 8.402
14.5 | 0.903 | 0.11024 | -0.045 | 8.195
15 | 0.927 | 0.11298 | -0.043 | 8.207
15.5 | 0.954 | 0.11937 | -0.044 | 7.994
16 | 0.984 | 0.12273 | -0.047 | 8.015
16.5 | 1.018 | 0.1265 | -0.051 | 8.048
17 | 1.037 | 0.13351 | -0.048 | 7.765
17.5 | 1.063 | 0.13593 | -0.048 | 7.823
18 | 1.094 | 0.14313 | -0.051 | 7.643
18.5 | 1.13 | 0.14422 | -0.056 | 7.838
19 | 1.146 | 0.15241 | -0.052 | 7.517
19.5 | 1.172 | 0.15828 | -0.053 | 7.407
20 | 1.203 | 0.1585 | -0.055 | 7.593

## 80. Re 5M Mach 0.50 (2)
BIGFOIL.COM POLAR EXPORT
NACA65-216
NACA65-216 |  |  |  | Cl Max: | 1.1462 | at alpha= | 10.5 | deg
XFOIL ncrit=9 |  |  |  | L/D Max: | 120.339 | at alpha= | 2.5 | deg
Re: | 5000000 |  |  | Cd Min: | 0.15075 | at alpha= | 15.5 | deg
Mach: | 0.5 |  |  | Cl=0 at alpha= | -1.5305 | deg
|  |  |  | @ Cl=0.1, Cd= | 0.0042357
|  |  |  | @ Cl=0.4, Cd= | 0.0043201
|  |  |  | @ Cl=0.6, Cd= | 0.0054663
alpha (deg) | Cl | Cd | Cm | Cl/Cd
-15 | -0.523 | 0.13648 | -0.0463 | -3.8321
-14.5 | -0.5197 | 0.12704 | -0.0513 | -4.0908
-14 | -0.5303 | 0.1148 | -0.0584 | -4.6193
-13.5 | -0.5547 | 0.10059 | -0.067 | -5.5145
-12.5 | -0.6171 | 0.07027 | -0.0867 | -8.7818
-12 | -0.6495 | 0.0577 | -0.095 | -11.2565
-11.5 | -0.6888 | 0.04679 | -0.1001 | -14.7211
-11 | -0.722 | 0.03821 | -0.1015 | -18.8956
-10.5 | -0.76 | 0.03044 | -0.0998 | -24.9671
-10 | -0.7833 | 0.0244 | -0.0955 | -32.1025
-9.5 | -0.7826 | 0.02022 | -0.09 | -38.7043
-9 | -0.7703 | 0.01709 | -0.0839 | -45.0731
-8.5 | -0.7507 | 0.01469 | -0.0776 | -51.1028
-8 | -0.7241 | 0.01285 | -0.0715 | -56.3502
-7.5 | -0.6929 | 0.01145 | -0.0655 | -60.5153
-6.5 | -0.6216 | 0.0097 | -0.0531 | -64.0825
-5.5 | -0.5047 | 0.00869 | -0.0482 | -58.0783
-5 | -0.443 | 0.00826 | -0.0467 | -53.632
-4.5 | -0.3782 | 0.00791 | -0.0459 | -47.8129
-4 | -0.3131 | 0.00759 | -0.0454 | -41.2516
-3.5 | -0.2478 | 0.00725 | -0.0451 | -34.1793
-3 | -0.1862 | 0.0066 | -0.0446 | -28.2121
-2.5 | -0.1267 | 0.00569 | -0.0441 | -22.2671
-2 | -0.0646 | 0.00466 | -0.0444 | -13.8627
-1.5 | 0.0042 | 0.0043 | -0.0453 | 0.97674
-1 | 0.0746 | 0.00425 | -0.0464 | 17.5529
-0.5 | 0.1459 | 0.00421 | -0.0476 | 34.6556
0 | 0.2172 | 0.00422 | -0.0489 | 51.4692
0.5 | 0.288 | 0.00426 | -0.05 | 67.6056
1 | 0.3595 | 0.00428 | -0.0512 | 83.9953
1.5 | 0.4302 | 0.00435 | -0.0522 | 98.8966
2 | 0.5008 | 0.00443 | -0.0531 | 113.0474
2.5 | 0.568 | 0.00472 | -0.0533 | 120.339
3.5 | 0.6649 | 0.00698 | -0.0475 | 95.2579
4 | 0.7063 | 0.00816 | -0.0432 | 86.5564
4.5 | 0.749 | 0.00906 | -0.0388 | 82.6711
5 | 0.7911 | 0.00964 | -0.0339 | 82.0643
5.5 | 0.8333 | 0.01028 | -0.0291 | 81.0603
6 | 0.8773 | 0.01103 | -0.0248 | 79.5376
6.5 | 0.9204 | 0.01194 | -0.0205 | 77.0854
7 | 0.9613 | 0.0131 | -0.0161 | 73.3817
7.5 | 1.0029 | 0.01437 | -0.0119 | 69.7912
8 | 1.0411 | 0.01596 | -0.0074 | 65.2318
8.5 | 1.0729 | 0.01798 | -0.0026 | 59.6719
9 | 1.1043 | 0.02022 | 0.0022 | 54.6142
9.5 | 1.1271 | 0.02309 | 0.0072 | 48.8133
10 | 1.1394 | 0.02677 | 0.0124 | 42.5626
10.5 | 1.1462 | 0.03114 | 0.0172 | 36.808
11 | 1.1451 | 0.03653 | 0.0214 | 31.3468
11.5 | 1.1204 | 0.04438 | 0.0241 | 25.2456
12 | 1.092 | 0.05363 | 0.024 | 20.3617
12.5 | 1.06 | 0.06445 | 0.0212 | 16.4469
13 | 1.0271 | 0.07683 | 0.0156 | 13.3685
13.5 | 0.9985 | 0.0903 | 0.0077 | 11.0576
14 | 0.9726 | 0.10495 | -0.0021 | 9.2673
14.5 | 0.95 | 0.1203 | -0.0127 | 7.8969
15 | 0.9275 | 0.13613 | -0.023 | 6.8133
15.5 | 0.9112 | 0.15075 | -0.0325 | 6.0444

## 81. Re 6M Mach 0.00 (1)
BIGFOIL.COM POLAR EXPORT
NACA65-216
NACA65-216 |  |  |  | Cl Max: | 1.334 | at alpha= | 12.5 | deg
JavaFoil+Calcfoil stall+Eppler ext transition |  |  |  | L/D Max: | 122.134 | at alpha= | 3.5 | deg
Re: | 6000000 |  |  | Cd Min: | 0.00467 | at alpha= | -1 | deg
Mach: | 0 |  |  | Cl=0 at alpha= | -1.7869 | deg
|  |  |  | @ Cl=0.1, Cd= | 0.0046707
|  |  |  | @ Cl=0.4, Cd= | 0.0048376
|  |  |  | @ Cl=0.6, Cd= | 0.0051883
alpha (deg) | Cl | Cd | Cm | Cl/Cd
-19.5 | -0.843 | 0.14658 | -0.005 | -5.752
-19 | -0.863 | 0.13736 | -0.006 | -6.281
-18.5 | -0.878 | 0.12963 | -0.007 | -6.773
-18 | -0.893 | 0.12074 | -0.007 | -7.396
-17.5 | -0.91 | 0.10862 | -0.008 | -8.382
-17 | -0.93 | 0.09466 | -0.01 | -9.827
-16.5 | -0.985 | 0.05935 | -0.012 | -16.596
-16 | -1.046 | 0.03155 | -0.014 | -33.156
-15.5 | -1.059 | 0.02672 | -0.015 | -39.636
-15 | -1.064 | 0.02398 | -0.016 | -44.374
-14.5 | -1.065 | 0.02173 | -0.017 | -49.007
-14 | -1.064 | 0.01914 | -0.018 | -55.595
-13.5 | -1.056 | 0.01764 | -0.019 | -59.876
-13 | -1.044 | 0.0165 | -0.02 | -63.271
-12.5 | -1.028 | 0.0153 | -0.021 | -67.223
-12 | -1.008 | 0.01435 | -0.022 | -70.231
-11.5 | -0.984 | 0.01352 | -0.023 | -72.753
-11 | -0.956 | 0.01279 | -0.024 | -74.73
-10.5 | -0.924 | 0.01214 | -0.025 | -76.095
-10 | -0.888 | 0.01153 | -0.026 | -77.055
-9.5 | -0.849 | 0.01097 | -0.027 | -77.431
-9 | -0.807 | 0.01048 | -0.028 | -77.016
-8.5 | -0.762 | 0.01003 | -0.029 | -75.98
-8 | -0.715 | 0.00961 | -0.03 | -74.408
-7.5 | -0.665 | 0.00927 | -0.031 | -71.73
-7 | -0.612 | 0.0089 | -0.032 | -68.769
-6.5 | -0.558 | 0.0086 | -0.033 | -64.895
-6 | -0.502 | 0.00831 | -0.034 | -60.434
-5.5 | -0.446 | 0.00747 | -0.035 | -59.655
-5 | -0.389 | 0.00793 | -0.036 | -48.99
-4.5 | -0.329 | 0.00763 | -0.037 | -43.149
-4 | -0.269 | 0.00745 | -0.038 | -36.169
-3.5 | -0.209 | 0.00526 | -0.038 | -39.732
-3 | -0.148 | 0.0048 | -0.039 | -30.894
-2.5 | -0.087 | 0.00475 | -0.04 | -18.426
-2 | -0.026 | 0.00471 | -0.041 | -5.582
-1.5 | 0.035 | 0.00472 | -0.042 | 7.401
-1 | 0.096 | 0.00467 | -0.043 | 20.615
-0.5 | 0.158 | 0.00468 | -0.044 | 33.646
0 | 0.219 | 0.00475 | -0.045 | 46.085
0.5 | 0.28 | 0.00473 | -0.046 | 59.257
1 | 0.341 | 0.00479 | -0.047 | 71.23
1.5 | 0.403 | 0.00484 | -0.048 | 83.221
2 | 0.464 | 0.00494 | -0.049 | 93.911
2.5 | 0.523 | 0.00502 | -0.05 | 104.214
3 | 0.583 | 0.00516 | -0.05 | 113.046
3.5 | 0.643 | 0.00526 | -0.051 | 122.134
4 | 0.702 | 0.00623 | -0.052 | 112.694
4.5 | 0.76 | 0.00711 | -0.053 | 106.882
5 | 0.818 | 0.00951 | -0.054 | 85.938
5.5 | 0.872 | 0.00907 | -0.055 | 96.164
6 | 0.924 | 0.0089 | -0.055 | 103.83
6.5 | 0.975 | 0.01032 | -0.056 | 94.538
7 | 1.024 | 0.01069 | -0.057 | 95.74
7.5 | 1.07 | 0.01112 | -0.058 | 96.224
8 | 1.114 | 0.01163 | -0.058 | 95.784
8.5 | 1.155 | 0.0121 | -0.059 | 95.389
9 | 1.192 | 0.0126 | -0.06 | 94.595
9.5 | 1.226 | 0.01323 | -0.061 | 92.685
10 | 1.257 | 0.01385 | -0.061 | 90.731
10.5 | 1.283 | 0.01458 | -0.062 | 88.054
11 | 1.306 | 0.01543 | -0.062 | 84.626
11.5 | 1.32 | 0.0163 | -0.063 | 80.976
12 | 1.329 | 0.01721 | -0.064 | 77.238
12.5 | 1.334 | 0.01816 | -0.064 | 73.454
13 | 1.333 | 0.01938 | -0.065 | 68.785
13.5 | 1.328 | 0.02056 | -0.065 | 64.588
14 | 1.319 | 0.02176 | -0.066 | 60.637
14.5 | 1.305 | 0.0234 | -0.066 | 55.77
15 | 1.287 | 0.02527 | -0.067 | 50.919
15.5 | 1.264 | 0.02761 | -0.067 | 45.765
16 | 1.238 | 0.03009 | -0.067 | 41.135
16.5 | 1.209 | 0.03309 | -0.067 | 36.529
17 | 1.175 | 0.03741 | -0.067 | 31.414
17.5 | 1.142 | 0.04121 | -0.067 | 27.726

## 82. Re 6M Mach 0.00 (2)
BIGFOIL.COM POLAR EXPORT
NACA65-216
NACA65-216 |  |  |  | Cl Max: | 1.6801 | at alpha= | 20 | deg
XFOIL ncrit=9 |  |  |  | L/D Max: | 103.536 | at alpha= | 2.5 | deg
Re: | 6000000 |  |  | Cd Min: | 0.05215 | at alpha= | 20 | deg
Mach: | 0 |  |  | Cl=0 at alpha= | -1.579 | deg
|  |  |  | @ Cl=0.1, Cd= | 0.0038594
|  |  |  | @ Cl=0.4, Cd= | 0.0041683
|  |  |  | @ Cl=0.6, Cd= | 0.0065238
alpha (deg) | Cl | Cd | Cm | Cl/Cd
-20 | -1.5477 | 0.04166 | -0.0534 | -37.1507
-19.5 | -1.5329 | 0.03817 | -0.0537 | -40.1598
-19 | -1.5191 | 0.03476 | -0.0535 | -43.7025
-18.5 | -1.5014 | 0.03181 | -0.0532 | -47.199
-18 | -1.4812 | 0.02921 | -0.0526 | -50.7087
-17.5 | -1.458 | 0.02691 | -0.052 | -54.1806
-17 | -1.4324 | 0.02485 | -0.0513 | -57.6419
-16.5 | -1.4053 | 0.02295 | -0.0504 | -61.2331
-15.5 | -1.3408 | 0.01956 | -0.0495 | -68.5481
-15 | -1.2492 | 0.01768 | -0.061 | -70.6561
-14.5 | -1.2209 | 0.01664 | -0.0586 | -73.3714
-14 | -1.1976 | 0.01539 | -0.0553 | -77.8168
-13.5 | -1.1684 | 0.01442 | -0.0526 | -81.0264
-13 | -1.1378 | 0.01357 | -0.0498 | -83.8467
-12.5 | -1.1067 | 0.01282 | -0.0469 | -86.3261
-12 | -1.0759 | 0.0122 | -0.0435 | -88.1885
-11.5 | -1.0459 | 0.01171 | -0.0395 | -89.3168
-11 | -1.0036 | 0.01124 | -0.0379 | -89.2883
-10.5 | -0.9584 | 0.01081 | -0.0367 | -88.6586
-10 | -0.9135 | 0.01025 | -0.0354 | -89.122
-9.5 | -0.8654 | 0.0098 | -0.0347 | -88.3061
-9 | -0.8151 | 0.00945 | -0.0343 | -86.254
-8.5 | -0.7633 | 0.00911 | -0.0341 | -83.787
-8 | -0.7108 | 0.0088 | -0.0341 | -80.7727
-7.5 | -0.6581 | 0.00844 | -0.034 | -77.9739
-7 | -0.6044 | 0.00813 | -0.0341 | -74.3419
-6.5 | -0.5496 | 0.00787 | -0.0344 | -69.8348
-6 | -0.4944 | 0.00763 | -0.0348 | -64.7969
-5.5 | -0.4389 | 0.00737 | -0.0352 | -59.5522
-5 | -0.3827 | 0.00715 | -0.0357 | -53.5245
-4.5 | -0.3264 | 0.00691 | -0.0362 | -47.2359
-4 | -0.2703 | 0.00664 | -0.0367 | -40.7078
-3.5 | -0.2146 | 0.00625 | -0.0372 | -34.336
-3 | -0.1595 | 0.00575 | -0.0377 | -27.7391
-2.5 | -0.1041 | 0.00514 | -0.0383 | -20.2529
-2 | -0.048 | 0.00454 | -0.0391 | -10.5727
-1.5 | 0.009 | 0.00403 | -0.04 | 2.2333
-1 | 0.0682 | 0.00387 | -0.041 | 17.6227
-0.5 | 0.1279 | 0.00385 | -0.0421 | 33.2208
0 | 0.1873 | 0.00386 | -0.0431 | 48.5233
0.5 | 0.2467 | 0.00389 | -0.044 | 63.419
1 | 0.3062 | 0.00391 | -0.0451 | 78.312
1.5 | 0.3653 | 0.00397 | -0.046 | 92.0151
2.5 | 0.4773 | 0.00461 | -0.0469 | 103.5358
3 | 0.5263 | 0.00548 | -0.0462 | 96.0401
3.5 | 0.5764 | 0.00622 | -0.0457 | 92.6688
4 | 0.6269 | 0.00687 | -0.0453 | 91.2518
5 | 0.7279 | 0.00802 | -0.0443 | 90.7606
5.5 | 0.7803 | 0.00841 | -0.0442 | 92.7824
6 | 0.833 | 0.00874 | -0.044 | 95.3089
6.5 | 0.8853 | 0.00907 | -0.0438 | 97.6075
7 | 0.9364 | 0.00942 | -0.0435 | 99.4055
7.5 | 0.9866 | 0.0098 | -0.0429 | 100.6735
8 | 1.0362 | 0.01016 | -0.0423 | 101.9882
8.5 | 1.0832 | 0.0106 | -0.0413 | 102.1887
9 | 1.1279 | 0.01107 | -0.0398 | 101.888
9.5 | 1.1691 | 0.01148 | -0.0377 | 101.838
10 | 1.2032 | 0.01197 | -0.0342 | 100.518
10.5 | 1.2364 | 0.01259 | -0.0309 | 98.2049
11 | 1.2679 | 0.01336 | -0.0276 | 94.9027
11.5 | 1.2996 | 0.01421 | -0.0246 | 91.4567
12 | 1.3327 | 0.01506 | -0.0221 | 88.4927
12.5 | 1.3647 | 0.01602 | -0.0196 | 85.1873
13 | 1.3962 | 0.01708 | -0.0172 | 81.7447
13.5 | 1.4254 | 0.0183 | -0.0147 | 77.8907
14 | 1.4524 | 0.01968 | -0.0122 | 73.8008
15 | 1.4976 | 0.02301 | -0.0068 | 65.0847
15.5 | 1.5245 | 0.02474 | -0.0051 | 61.6209
16 | 1.55 | 0.02663 | -0.0035 | 58.205
16.5 | 1.573 | 0.02881 | -0.0019 | 54.5991
17 | 1.5953 | 0.03113 | -0.0006 | 51.2464
17.5 | 1.6148 | 0.03379 | 0.0007 | 47.7893
18 | 1.6318 | 0.0368 | 0.0018 | 44.3424
18.5 | 1.6468 | 0.0401 | 0.0026 | 41.0673
19 | 1.6585 | 0.0439 | 0.0032 | 37.779
19.5 | 1.6699 | 0.04787 | 0.0035 | 34.8841
20 | 1.6801 | 0.05215 | 0.0034 | 32.2167

## 83. Re 6M Mach 0.10 (1)
BIGFOIL.COM POLAR EXPORT
NACA65-216
NACA65-216 |  |  |  | Cl Max: | 1.323 | at alpha= | 12.5 | deg
JavaFoil+Calcfoil stall+Eppler ext transition |  |  |  | L/D Max: | 121.387 | at alpha= | 3.5 | deg
Re: | 6000000 |  |  | Cd Min: | 0.00468 | at alpha= | -1 | deg
Mach: | 0.1 |  |  | Cl=0 at alpha= | -1.7869 | deg
|  |  |  | @ Cl=0.1, Cd= | 0.0046815
|  |  |  | @ Cl=0.4, Cd= | 0.0048711
|  |  |  | @ Cl=0.6, Cd= | 0.005205
alpha (deg) | Cl | Cd | Cm | Cl/Cd
-19 | -0.817 | 0.14319 | -0.006 | -5.703
-18.5 | -0.835 | 0.13446 | -0.006 | -6.211
-18 | -0.852 | 0.12653 | -0.007 | -6.736
-17.5 | -0.87 | 0.11681 | -0.008 | -7.446
-17 | -0.887 | 0.107 | -0.009 | -8.286
-16.5 | -0.913 | 0.08886 | -0.01 | -10.272
-16 | -1.006 | 0.03769 | -0.014 | -26.687
-15.5 | -1.029 | 0.02963 | -0.015 | -34.71
-15 | -1.04 | 0.02579 | -0.016 | -40.304
-14.5 | -1.046 | 0.02266 | -0.017 | -46.165
-14 | -1.049 | 0.01989 | -0.018 | -52.742
-13.5 | -1.045 | 0.01807 | -0.019 | -57.821
-13 | -1.035 | 0.01691 | -0.02 | -61.205
-12.5 | -1.022 | 0.01538 | -0.021 | -66.461
-12 | -1.003 | 0.01459 | -0.022 | -68.78
-11.5 | -0.981 | 0.01373 | -0.023 | -71.437
-11 | -0.954 | 0.01299 | -0.024 | -73.424
-10.5 | -0.923 | 0.0123 | -0.025 | -75.069
-10 | -0.888 | 0.01165 | -0.026 | -76.261
-9.5 | -0.85 | 0.01108 | -0.027 | -76.763
-9 | -0.809 | 0.01057 | -0.028 | -76.557
-8.5 | -0.764 | 0.01011 | -0.029 | -75.593
-8 | -0.717 | 0.00969 | -0.03 | -73.984
-7.5 | -0.667 | 0.00933 | -0.031 | -71.516
-7 | -0.614 | 0.00896 | -0.032 | -68.565
-6.5 | -0.56 | 0.00864 | -0.033 | -64.795
-6 | -0.504 | 0.00835 | -0.034 | -60.405
-5.5 | -0.448 | 0.00751 | -0.035 | -59.588
-5 | -0.39 | 0.00803 | -0.036 | -48.614
-4.5 | -0.331 | 0.0077 | -0.037 | -42.955
-4 | -0.271 | 0.00744 | -0.038 | -36.391
-3.5 | -0.21 | 0.0053 | -0.039 | -39.654
-3 | -0.149 | 0.00483 | -0.04 | -30.872
-2.5 | -0.088 | 0.00478 | -0.041 | -18.397
-2 | -0.026 | 0.00474 | -0.041 | -5.581
-1.5 | 0.035 | 0.00471 | -0.042 | 7.463
-1 | 0.097 | 0.00468 | -0.043 | 20.659
-0.5 | 0.158 | 0.00471 | -0.044 | 33.635
0 | 0.22 | 0.00473 | -0.045 | 46.462
0.5 | 0.282 | 0.00477 | -0.046 | 59.059
1 | 0.343 | 0.00477 | -0.047 | 71.876
1.5 | 0.405 | 0.00488 | -0.048 | 82.967
2 | 0.466 | 0.00496 | -0.049 | 94.015
2.5 | 0.526 | 0.00504 | -0.05 | 104.394
3 | 0.586 | 0.00517 | -0.051 | 113.446
3.5 | 0.646 | 0.00532 | -0.052 | 121.387
4 | 0.705 | 0.00624 | -0.052 | 112.931
4.5 | 0.764 | 0.0072 | -0.053 | 106.093
5 | 0.821 | 0.00957 | -0.054 | 85.832
5.5 | 0.876 | 0.00913 | -0.055 | 95.921
6 | 0.928 | 0.01002 | -0.056 | 92.624
6.5 | 0.979 | 0.01038 | -0.056 | 94.358
7 | 1.028 | 0.01076 | -0.057 | 95.464
7.5 | 1.074 | 0.01121 | -0.058 | 95.796
8 | 1.117 | 0.01172 | -0.059 | 95.278
8.5 | 1.157 | 0.01221 | -0.059 | 94.772
9 | 1.194 | 0.01276 | -0.06 | 93.559
9.5 | 1.227 | 0.01337 | -0.061 | 91.768
10 | 1.257 | 0.01403 | -0.061 | 89.551
10.5 | 1.282 | 0.01478 | -0.062 | 86.708
11 | 1.302 | 0.01564 | -0.063 | 83.277
11.5 | 1.314 | 0.01652 | -0.063 | 79.585
12 | 1.321 | 0.01752 | -0.064 | 75.402
12.5 | 1.323 | 0.01851 | -0.065 | 71.487
13 | 1.319 | 0.01979 | -0.065 | 66.643
13.5 | 1.31 | 0.02104 | -0.066 | 62.256
14 | 1.296 | 0.02245 | -0.066 | 57.757
14.5 | 1.278 | 0.02408 | -0.066 | 53.072
15 | 1.255 | 0.02612 | -0.067 | 48.039
15.5 | 1.227 | 0.02858 | -0.067 | 42.946
16 | 1.195 | 0.03175 | -0.067 | 37.636
16.5 | 1.16 | 0.03542 | -0.067 | 32.755
17 | 1.119 | 0.04126 | -0.067 | 27.124
17.5 | 1.079 | 0.04663 | -0.067 | 23.15

## 84. Re 6M Mach 0.10 (2)
BIGFOIL.COM POLAR EXPORT
NACA65-216
NACA65-216 |  |  |  | Cl Max: | 1.6737 | at alpha= | 20 | deg
XFOIL ncrit=9 |  |  |  | L/D Max: | 104.143 | at alpha= | 2.5 | deg
Re: | 6000000 |  |  | Cd Min: | 0.05538 | at alpha= | 20 | deg
Mach: | 0.1 |  |  | Cl=0 at alpha= | -1.586 | deg
|  |  |  | @ Cl=0.1, Cd= | 0.0038695
|  |  |  | @ Cl=0.4, Cd= | 0.004069
|  |  |  | @ Cl=0.6, Cd= | 0.0065125
alpha (deg) | Cl | Cd | Cm | Cl/Cd
-20 | -1.5325 | 0.04543 | -0.0558 | -33.7332
-19.5 | -1.5204 | 0.04149 | -0.0562 | -36.645
-19 | -1.5081 | 0.03768 | -0.0562 | -40.0239
-18.5 | -1.4943 | 0.0342 | -0.056 | -43.693
-18 | -1.4755 | 0.03126 | -0.0555 | -47.2009
-17.5 | -1.4547 | 0.02863 | -0.0548 | -50.8103
-17 | -1.4304 | 0.02635 | -0.054 | -54.2846
-16.5 | -1.4049 | 0.02423 | -0.0531 | -57.9818
-15.5 | -1.3481 | 0.02049 | -0.0508 | -65.7931
-15 | -1.2542 | 0.01876 | -0.062 | -66.855
-14.5 | -1.2166 | 0.01744 | -0.0618 | -69.7592
-14 | -1.1964 | 0.01595 | -0.0582 | -75.0094
-13.5 | -1.1682 | 0.01485 | -0.0553 | -78.6667
-13 | -1.1378 | 0.01392 | -0.0525 | -81.7385
-12.5 | -1.1063 | 0.01311 | -0.0495 | -84.386
-12 | -1.074 | 0.01244 | -0.0464 | -86.3344
-11.5 | -1.0456 | 0.01185 | -0.0421 | -88.2363
-11 | -1.0073 | 0.01138 | -0.0395 | -88.5149
-10.5 | -0.9626 | 0.01093 | -0.038 | -88.0695
-10 | -0.9174 | 0.01039 | -0.0367 | -88.2964
-9.5 | -0.8699 | 0.0099 | -0.0357 | -87.8687
-9 | -0.8196 | 0.00952 | -0.0351 | -86.0924
-8.5 | -0.7677 | 0.00917 | -0.0348 | -83.7186
-8 | -0.7149 | 0.00885 | -0.0347 | -80.7797
-7.5 | -0.6618 | 0.0085 | -0.0346 | -77.8588
-7 | -0.608 | 0.00817 | -0.0346 | -74.4186
-6.5 | -0.5529 | 0.00791 | -0.0348 | -69.8989
-6 | -0.4972 | 0.00766 | -0.0351 | -64.9086
-5.5 | -0.4415 | 0.00739 | -0.0355 | -59.7429
-5 | -0.3849 | 0.00718 | -0.036 | -53.6072
-4.5 | -0.3283 | 0.00694 | -0.0365 | -47.3055
-4 | -0.2718 | 0.00667 | -0.0369 | -40.7496
-3.5 | -0.2157 | 0.00628 | -0.0374 | -34.3471
-3 | -0.1605 | 0.00577 | -0.0379 | -27.8163
-2.5 | -0.1048 | 0.00516 | -0.0385 | -20.3101
-2 | -0.0484 | 0.00455 | -0.0393 | -10.6374
-1 | 0.0685 | 0.00388 | -0.0412 | 17.6546
-0.5 | 0.1285 | 0.00386 | -0.0422 | 33.2902
0 | 0.1884 | 0.00386 | -0.0433 | 48.8083
0.5 | 0.2481 | 0.0039 | -0.0443 | 63.6154
1 | 0.308 | 0.00392 | -0.0453 | 78.5714
1.5 | 0.3675 | 0.00398 | -0.0462 | 92.3367
2 | 0.4259 | 0.00414 | -0.047 | 102.8744
2.5 | 0.4801 | 0.00461 | -0.0471 | 104.1432
3 | 0.5292 | 0.0055 | -0.0464 | 96.2182
3.5 | 0.5795 | 0.00624 | -0.0459 | 92.8686
4 | 0.6299 | 0.00691 | -0.0453 | 91.1577
4.5 | 0.6803 | 0.00754 | -0.0448 | 90.2255
5 | 0.7312 | 0.00807 | -0.0443 | 90.6072
5.5 | 0.784 | 0.00846 | -0.044 | 92.6714
6 | 0.8369 | 0.00879 | -0.0439 | 95.2105
6.5 | 0.8895 | 0.00912 | -0.0436 | 97.5329
7 | 0.9406 | 0.00949 | -0.0431 | 99.1149
7.5 | 0.9911 | 0.00986 | -0.0425 | 100.5172
8 | 1.0405 | 0.01023 | -0.0417 | 101.7107
8.5 | 1.087 | 0.0107 | -0.0404 | 101.5888
9 | 1.1316 | 0.01117 | -0.0388 | 101.3071
9.5 | 1.1688 | 0.01159 | -0.0357 | 100.8456
10 | 1.2032 | 0.01214 | -0.0323 | 99.1104
10.5 | 1.2366 | 0.01281 | -0.029 | 96.534
11 | 1.2676 | 0.01366 | -0.0256 | 92.7965
11.5 | 1.3005 | 0.01452 | -0.0227 | 89.5661
12 | 1.334 | 0.01543 | -0.0201 | 86.455
12.5 | 1.3659 | 0.01647 | -0.0176 | 82.9326
13 | 1.3967 | 0.01763 | -0.0151 | 79.2229
13.5 | 1.4253 | 0.01896 | -0.0125 | 75.1741
14 | 1.4519 | 0.02045 | -0.0099 | 70.9976
14.5 | 1.4718 | 0.02212 | -0.0065 | 66.5371
15 | 1.4981 | 0.02392 | -0.0045 | 62.6296
15.5 | 1.5249 | 0.02577 | -0.0028 | 59.1735
16 | 1.5495 | 0.02784 | -0.0011 | 55.6573
16.5 | 1.572 | 0.03019 | 0.0004 | 52.0702
17 | 1.593 | 0.03276 | 0.0018 | 48.6264
17.5 | 1.6119 | 0.03564 | 0.0031 | 45.2273
18 | 1.627 | 0.03898 | 0.0042 | 41.7394
18.5 | 1.6391 | 0.04277 | 0.0049 | 38.3236
19 | 1.6489 | 0.04697 | 0.0054 | 35.1054
19.5 | 1.6619 | 0.05103 | 0.0055 | 32.5671
20 | 1.6737 | 0.05538 | 0.0052 | 30.2221

## 85. Re 6M Mach 0.25 (1)
BIGFOIL.COM POLAR EXPORT
NACA65-216
NACA65-216 |  |  |  | Cl Max: | 1.268 | at alpha= | 11 | deg
JavaFoil+Calcfoil stall+Eppler ext transition |  |  |  | L/D Max: | 123.623 | at alpha= | 3.5 | deg
Re: | 6000000 |  |  | Cd Min: | 0.00471 | at alpha= | -1 | deg
Mach: | 0.25 |  |  | Cl=0 at alpha= | -1.7857 | deg
|  |  |  | @ Cl=0.1, Cd= | 0.0047103
|  |  |  | @ Cl=0.4, Cd= | 0.0048921
|  |  |  | @ Cl=0.6, Cd= | 0.0052152
alpha (deg) | Cl | Cd | Cm | Cl/Cd
-17.5 | -0.565 | 0.14158 | -0.006 | -3.988
-17 | -0.61 | 0.13103 | -0.007 | -4.657
-16.5 | -0.652 | 0.12247 | -0.008 | -5.322
-16 | -0.689 | 0.1167 | -0.008 | -5.902
-15.5 | -0.724 | 0.10746 | -0.009 | -6.733
-15 | -0.754 | 0.09918 | -0.01 | -7.604
-14.5 | -0.778 | 0.09423 | -0.011 | -8.251
-14 | -0.892 | 0.03462 | -0.017 | -25.777
-13.5 | -0.931 | 0.02495 | -0.019 | -37.301
-13 | -0.951 | 0.02044 | -0.02 | -46.544
-12.5 | -0.961 | 0.01772 | -0.021 | -54.201
-12 | -0.959 | 0.01626 | -0.022 | -58.987
-11.5 | -0.95 | 0.01504 | -0.023 | -63.203
-11 | -0.935 | 0.01411 | -0.024 | -66.262
-10.5 | -0.913 | 0.01324 | -0.025 | -68.977
-10 | -0.886 | 0.01246 | -0.026 | -71.07
-9.5 | -0.853 | 0.01178 | -0.027 | -72.427
-9 | -0.815 | 0.01115 | -0.028 | -73.15
-8.5 | -0.774 | 0.01063 | -0.029 | -72.813
-8 | -0.728 | 0.01013 | -0.03 | -71.851
-7.5 | -0.679 | 0.00969 | -0.031 | -70.055
-7 | -0.626 | 0.00929 | -0.033 | -67.392
-6.5 | -0.572 | 0.00894 | -0.034 | -63.955
-6 | -0.515 | 0.0086 | -0.035 | -59.959
-5.5 | -0.458 | 0.00831 | -0.036 | -55.074
-5 | -0.399 | 0.008 | -0.037 | -49.824
-4.5 | -0.34 | 0.00793 | -0.038 | -42.823
-4 | -0.278 | 0.00763 | -0.039 | -36.416
-3.5 | -0.216 | 0.00539 | -0.04 | -40.037
-3 | -0.153 | 0.00489 | -0.041 | -31.317
-2.5 | -0.09 | 0.00478 | -0.042 | -18.891
-2 | -0.027 | 0.00475 | -0.043 | -5.727
-1.5 | 0.036 | 0.00475 | -0.044 | 7.589
-1 | 0.099 | 0.00471 | -0.045 | 21.085
-0.5 | 0.163 | 0.00473 | -0.045 | 34.395
0 | 0.226 | 0.00476 | -0.046 | 47.531
0.5 | 0.289 | 0.0048 | -0.047 | 60.287
1 | 0.353 | 0.00481 | -0.048 | 73.29
1.5 | 0.416 | 0.00492 | -0.049 | 84.572
2 | 0.479 | 0.005 | -0.05 | 95.829
2.5 | 0.54 | 0.00507 | -0.051 | 106.491
3 | 0.602 | 0.00522 | -0.052 | 115.246
3.5 | 0.663 | 0.00537 | -0.053 | 123.623
4 | 0.724 | 0.00646 | -0.054 | 112.122
4.5 | 0.784 | 0.00942 | -0.055 | 83.185
5 | 0.84 | 0.0091 | -0.056 | 92.266
5.5 | 0.895 | 0.00999 | -0.056 | 89.606
6 | 0.948 | 0.01035 | -0.057 | 91.663
6.5 | 0.999 | 0.01084 | -0.058 | 92.166
7 | 1.046 | 0.01127 | -0.059 | 92.883
7.5 | 1.091 | 0.01177 | -0.059 | 92.645
8 | 1.131 | 0.01229 | -0.06 | 92.051
8.5 | 1.168 | 0.01291 | -0.061 | 90.477
9 | 1.199 | 0.01362 | -0.062 | 88.068
9.5 | 1.225 | 0.01437 | -0.062 | 85.266
10 | 1.246 | 0.01523 | -0.063 | 81.785
10.5 | 1.26 | 0.01607 | -0.064 | 78.417
11 | 1.268 | 0.01709 | -0.064 | 74.205
11.5 | 1.262 | 0.01825 | -0.065 | 69.164
12 | 1.248 | 0.01953 | -0.065 | 63.907
12.5 | 1.224 | 0.02113 | -0.066 | 57.943
13 | 1.191 | 0.02294 | -0.066 | 51.928
13.5 | 1.151 | 0.02478 | -0.067 | 46.436
14 | 1.096 | 0.02857 | -0.066 | 38.363
14.5 | 1.031 | 0.03423 | -0.066 | 30.113
15 | 0.894 | 0.07322 | -0.056 | 12.208
15.5 | 0.794 | 0.11048 | -0.042 | 7.189
16 | 0.731 | 0.12282 | -0.038 | 5.952

## 86. Re 6M Mach 0.25 (2)
BIGFOIL.COM POLAR EXPORT
NACA65-216
NACA65-216 |  |  |  | Cl Max: | 1.5882 | at alpha= | 19 | deg
XFOIL ncrit=9 |  |  |  | L/D Max: | 106.875 | at alpha= | 2.5 | deg
Re: | 6000000 |  |  | Cd Min: | 0.09472 | at alpha= | -20 | deg
Mach: | 0.25 |  |  | Cl=0 at alpha= | -1.5718 | deg
|  |  |  | @ Cl=0.1, Cd= | 0.0039052
|  |  |  | @ Cl=0.4, Cd= | 0.0040613
|  |  |  | @ Cl=0.6, Cd= | 0.0064471
alpha (deg) | Cl | Cd | Cm | Cl/Cd
-20 | -1.2386 | 0.09472 | -0.0478 | -13.0764
-19.5 | -1.2895 | 0.08039 | -0.0553 | -16.0406
-19 | -1.3152 | 0.06994 | -0.0601 | -18.8047
-18.5 | -1.3436 | 0.0599 | -0.0641 | -22.4307
-18 | -1.3569 | 0.05216 | -0.0663 | -26.0142
-17.5 | -1.3647 | 0.04543 | -0.0674 | -30.0396
-17 | -1.3608 | 0.0402 | -0.0676 | -33.8507
-16.5 | -1.3534 | 0.03563 | -0.0672 | -37.9848
-16 | -1.3444 | 0.03143 | -0.0662 | -42.7744
-15 | -1.2759 | 0.02497 | -0.0688 | -51.0973
-14.5 | -1.1907 | 0.02224 | -0.0783 | -53.5387
-14 | -1.1724 | 0.02038 | -0.0744 | -57.527
-13.5 | -1.1578 | 0.01814 | -0.0702 | -63.8258
-13 | -1.1333 | 0.01648 | -0.0666 | -68.7682
-12.5 | -1.1029 | 0.01521 | -0.0632 | -72.5115
-12 | -1.0697 | 0.01415 | -0.06 | -75.5972
-11.5 | -1.0353 | 0.01323 | -0.0566 | -78.254
-11 | -1.0025 | 0.01236 | -0.0528 | -81.1084
-10.5 | -0.9723 | 0.01165 | -0.0481 | -83.4592
-9.5 | -0.89 | 0.01054 | -0.042 | -84.4402
-9 | -0.8419 | 0.00999 | -0.0402 | -84.2743
-8.5 | -0.7901 | 0.00956 | -0.0391 | -82.6464
-8 | -0.7366 | 0.00916 | -0.0383 | -80.4148
-7 | -0.6267 | 0.00843 | -0.0373 | -74.3416
-6 | -0.5129 | 0.00784 | -0.0372 | -65.4209
-5 | -0.3971 | 0.0073 | -0.0376 | -54.3973
-4.5 | -0.3388 | 0.00707 | -0.0379 | -47.9208
-4 | -0.28 | 0.0068 | -0.0383 | -41.1765
-3.5 | -0.2223 | 0.00642 | -0.0387 | -34.6262
-3 | -0.1654 | 0.0059 | -0.039 | -28.0339
-2.5 | -0.1085 | 0.00524 | -0.0395 | -20.7061
-2 | -0.0507 | 0.00462 | -0.0402 | -10.974
-1.5 | 0.0085 | 0.00406 | -0.0412 | 2.0936
-1 | 0.0701 | 0.00391 | -0.0422 | 17.9284
-0.5 | 0.1319 | 0.0039 | -0.0433 | 33.8205
0 | 0.1941 | 0.00389 | -0.0444 | 49.8972
0.5 | 0.2557 | 0.00393 | -0.0454 | 65.0636
1 | 0.3177 | 0.00396 | -0.0465 | 80.2273
1.5 | 0.3793 | 0.00401 | -0.0474 | 94.5885
2 | 0.4398 | 0.00416 | -0.0482 | 105.7212
2.5 | 0.4959 | 0.00464 | -0.0483 | 106.875
3 | 0.5452 | 0.00559 | -0.0472 | 97.5313
3.5 | 0.5959 | 0.00639 | -0.0464 | 93.2551
4 | 0.6469 | 0.0071 | -0.0456 | 91.1127
4.5 | 0.6977 | 0.00777 | -0.0446 | 89.7941
5 | 0.7498 | 0.00831 | -0.0438 | 90.2286
5.5 | 0.804 | 0.00868 | -0.0433 | 92.6267
6 | 0.8577 | 0.00906 | -0.0427 | 94.6689
6.5 | 0.9111 | 0.00941 | -0.042 | 96.8225
7 | 0.9622 | 0.00984 | -0.0408 | 97.7846
7.5 | 1.0127 | 0.01023 | -0.0395 | 98.9932
8 | 1.0597 | 0.01071 | -0.0375 | 98.9449
8.5 | 1.0954 | 0.01123 | -0.0334 | 97.5423
9 | 1.1327 | 0.0118 | -0.0297 | 95.9915
9.5 | 1.1694 | 0.01248 | -0.0262 | 93.7019
10 | 1.2044 | 0.01332 | -0.0227 | 90.4204
10.5 | 1.2362 | 0.0144 | -0.0189 | 85.8472
11 | 1.2714 | 0.01542 | -0.0159 | 82.4514
11.5 | 1.3048 | 0.01662 | -0.0128 | 78.5078
12 | 1.3375 | 0.01795 | -0.0098 | 74.5125
12.5 | 1.369 | 0.01943 | -0.0069 | 70.4581
13 | 1.3963 | 0.02123 | -0.0038 | 65.7701
13.5 | 1.4206 | 0.0233 | -0.0007 | 60.97
14 | 1.4475 | 0.02525 | 0.002 | 57.3267
15 | 1.4939 | 0.02996 | 0.0073 | 49.8632
15.5 | 1.5184 | 0.03265 | 0.0092 | 46.5054
16 | 1.5381 | 0.03589 | 0.0109 | 42.8559
16.5 | 1.5552 | 0.03951 | 0.0124 | 39.3622
17 | 1.5613 | 0.04433 | 0.0137 | 35.2199
17.5 | 1.5749 | 0.04874 | 0.0144 | 32.3123
18 | 1.5825 | 0.05399 | 0.0146 | 29.311
18.5 | 1.5859 | 0.05997 | 0.0141 | 26.4449
19 | 1.5882 | 0.06644 | 0.013 | 23.9043
19.5 | 1.5854 | 0.07383 | 0.011 | 21.4737
20 | 1.5738 | 0.08278 | 0.0078 | 19.0118

## 87. Re 6M Mach 0.50 (1)
BIGFOIL.COM POLAR EXPORT
NACA65-216
NACA65-216 |  |  |  | Cl Max: | 1.209 | at alpha= | 20 | deg
JavaFoil+Calcfoil stall+Eppler ext transition |  |  |  | L/D Max: | 119.738 | at alpha= | 3 | deg
Re: | 6000000 |  |  | Cd Min: | 0.00491 | at alpha= | -1.5 | deg
Mach: | 0.5 |  |  | Cl=0 at alpha= | -1.7857 | deg
|  |  |  | @ Cl=0.1, Cd= | 0.0049269
|  |  |  | @ Cl=0.4, Cd= | 0.0050501
|  |  |  | @ Cl=0.6, Cd= | 0.0054024
alpha (deg) | Cl | Cd | Cm | Cl/Cd
-20 | -1.019 | 0.15282 | -0.006 | -6.67
-19.5 | -0.988 | 0.1499 | -0.006 | -6.588
-19 | -0.958 | 0.14623 | -0.007 | -6.549
-18.5 | -0.93 | 0.14064 | -0.007 | -6.615
-18 | -0.907 | 0.13869 | -0.008 | -6.539
-17.5 | -0.877 | 0.13389 | -0.008 | -6.549
-17 | -0.847 | 0.12731 | -0.009 | -6.652
-16.5 | -0.819 | 0.12489 | -0.009 | -6.56
-16 | -0.792 | 0.11902 | -0.01 | -6.656
-15.5 | -0.766 | 0.11484 | -0.01 | -6.669
-15 | -0.736 | 0.11273 | -0.01 | -6.528
-14.5 | -0.708 | 0.11974 | -0.011 | -5.911
-14 | -0.681 | 0.10227 | -0.011 | -6.66
-13.5 | -0.654 | 0.10211 | -0.012 | -6.401
-13 | -0.626 | 0.0945 | -0.012 | -6.621
-12.5 | -0.599 | 0.08609 | -0.013 | -6.954
-12 | -0.573 | 0.07691 | -0.014 | -7.455
-11.5 | -0.566 | 0.0568 | -0.02 | -9.964
-11 | -0.515 | 0.07617 | -0.014 | -6.76
-10.5 | -0.487 | 0.07186 | -0.014 | -6.77
-10 | -0.46 | 0.0638 | -0.016 | -7.215
-9.5 | -0.513 | 0.01681 | -0.03 | -30.501
-9 | -0.404 | 0.05804 | -0.016 | -6.962
-8.5 | -0.688 | 0.01429 | -0.032 | -48.12
-8 | -0.72 | 0.01284 | -0.034 | -56.071
-7.5 | -0.702 | 0.01189 | -0.035 | -59.034
-7 | -0.662 | 0.01112 | -0.036 | -59.536
-6.5 | -0.614 | 0.01047 | -0.037 | -58.603
-6 | -0.559 | 0.00992 | -0.038 | -56.32
-5.5 | -0.5 | 0.00942 | -0.039 | -53.029
-5 | -0.437 | 0.00898 | -0.041 | -48.714
-4.5 | -0.373 | 0.00857 | -0.042 | -43.484
-4 | -0.306 | 0.00823 | -0.043 | -37.191
-3.5 | -0.238 | 0.00791 | -0.044 | -30.151
-3 | -0.171 | 0.00513 | -0.045 | -33.353
-2.5 | -0.101 | 0.005 | -0.047 | -20.162
-2 | -0.03 | 0.00495 | -0.048 | -6.136
-1.5 | 0.04 | 0.00491 | -0.049 | 8.213
-1 | 0.111 | 0.00493 | -0.05 | 22.56
-0.5 | 0.182 | 0.00492 | -0.051 | 36.935
0 | 0.253 | 0.00498 | -0.052 | 50.8
0.5 | 0.324 | 0.00498 | -0.053 | 64.99
1 | 0.394 | 0.00504 | -0.054 | 78.23
1.5 | 0.465 | 0.00516 | -0.055 | 90.171
2 | 0.536 | 0.00524 | -0.056 | 102.275
2.5 | 0.603 | 0.00541 | -0.057 | 111.529
3 | 0.672 | 0.00561 | -0.058 | 119.738
3.5 | 0.739 | 0.00667 | -0.059 | 110.919
4 | 0.804 | 0.00713 | -0.06 | 112.692
4.5 | 0.86 | 0.0106 | -0.061 | 81.171
5 | 0.92 | 0.01112 | -0.061 | 82.776
5.5 | 0.975 | 0.01175 | -0.062 | 83.015
6 | 1.023 | 0.01241 | -0.063 | 82.471
6.5 | 1.062 | 0.01314 | -0.064 | 80.812
7 | 1.086 | 0.01406 | -0.065 | 77.226
7.5 | 1.086 | 0.01513 | -0.066 | 71.76
8 | 1.032 | 0.01658 | -0.066 | 62.236
8.5 | 0.687 | 0.01859 | -0.067 | 36.961
9 | 0.599 | 0.06168 | -0.033 | 9.718
9.5 | 0.752 | 0.02014 | -0.068 | 37.32
10 | 0.775 | 0.02331 | -0.068 | 33.247
10.5 | 0.682 | 0.07329 | -0.036 | 9.306
11 | 0.843 | 0.02371 | -0.07 | 35.536
11.5 | 0.864 | 0.0276 | -0.07 | 31.302
12 | 0.768 | 0.08155 | -0.042 | 9.417
12.5 | 0.791 | 0.0939 | -0.039 | 8.425
13 | 0.82 | 0.1014 | -0.041 | 8.084
13.5 | 0.846 | 0.09478 | -0.041 | 8.929
14 | 0.874 | 0.10284 | -0.042 | 8.495
14.5 | 0.906 | 0.10658 | -0.047 | 8.498
15 | 0.928 | 0.11057 | -0.044 | 8.389
15.5 | 0.955 | 0.11693 | -0.045 | 8.164
16 | 0.985 | 0.12032 | -0.048 | 8.185
16.5 | 1.023 | 0.12143 | -0.053 | 8.421
17 | 1.037 | 0.13012 | -0.048 | 7.969
17.5 | 1.064 | 0.13489 | -0.049 | 7.891
18 | 1.099 | 0.13676 | -0.053 | 8.036
18.5 | 1.136 | 0.13701 | -0.058 | 8.292
19 | 1.146 | 0.14823 | -0.052 | 7.731
19.5 | 1.173 | 0.15245 | -0.053 | 7.692
20 | 1.209 | 0.15346 | -0.057 | 7.879

## 88. Re 6M Mach 0.50 (2)
BIGFOIL.COM POLAR EXPORT
NACA65-216
NACA65-216 |  |  |  | Cl Max: | 1.1696 | at alpha= | 10.5 | deg
XFOIL ncrit=9 |  |  |  | L/D Max: | 120.361 | at alpha= | 2.5 | deg
Re: | 6000000 |  |  | Cd Min: | 0.14706 | at alpha= | 15.5 | deg
Mach: | 0.5 |  |  | Cl=0 at alpha= | -1.5394 | deg
|  |  |  | @ Cl=0.1, Cd= | 0.0040533
|  |  |  | @ Cl=0.4, Cd= | 0.0041575
|  |  |  | @ Cl=0.6, Cd= | 0.005595
alpha (deg) | Cl | Cd | Cm | Cl/Cd
-14.5 | -0.5451 | 0.12215 | -0.0543 | -4.4625
-14 | -0.5585 | 0.10967 | -0.0618 | -5.0926
-13.5 | -0.5819 | 0.09589 | -0.0704 | -6.0684
-13 | -0.613 | 0.08058 | -0.08 | -7.6073
-12.5 | -0.6356 | 0.06745 | -0.0892 | -9.4233
-12 | -0.6654 | 0.05574 | -0.0966 | -11.9376
-11.5 | -0.7003 | 0.04558 | -0.1009 | -15.3642
-11 | -0.7331 | 0.03722 | -0.102 | -19.6964
-10.5 | -0.7683 | 0.02979 | -0.1001 | -25.7905
-10 | -0.7966 | 0.0235 | -0.0953 | -33.8979
-9.5 | -0.804 | 0.01898 | -0.089 | -42.3604
-9 | -0.7931 | 0.01596 | -0.0824 | -49.693
-8.5 | -0.7719 | 0.01372 | -0.0759 | -56.2609
-8 | -0.7432 | 0.01207 | -0.0697 | -61.5742
-7.5 | -0.7116 | 0.01081 | -0.0633 | -65.8279
-7 | -0.6813 | 0.00999 | -0.056 | -68.1982
-6.5 | -0.6283 | 0.0094 | -0.0523 | -66.8404
-6 | -0.572 | 0.00878 | -0.0493 | -65.1481
-5.5 | -0.5101 | 0.00837 | -0.0475 | -60.9438
-5 | -0.4459 | 0.00798 | -0.0463 | -55.8772
-4.5 | -0.381 | 0.00764 | -0.0455 | -49.8691
-4 | -0.315 | 0.00734 | -0.0452 | -42.9155
-3.5 | -0.2486 | 0.00704 | -0.045 | -35.3125
-3 | -0.1854 | 0.00653 | -0.0447 | -28.392
-2.5 | -0.124 | 0.00571 | -0.0445 | -21.7163
-2 | -0.0608 | 0.00486 | -0.0448 | -12.5103
-1.5 | 0.0052 | 0.00421 | -0.0455 | 1.2352
-1 | 0.0761 | 0.00406 | -0.0467 | 18.7438
-0.5 | 0.1474 | 0.00404 | -0.048 | 36.4851
0 | 0.2184 | 0.00407 | -0.0492 | 53.6609
0.5 | 0.29 | 0.00408 | -0.0504 | 71.0784
1 | 0.3608 | 0.00413 | -0.0515 | 87.3608
1.5 | 0.432 | 0.00418 | -0.0526 | 103.3493
2 | 0.5021 | 0.00431 | -0.0534 | 116.4965
2.5 | 0.5669 | 0.00471 | -0.0533 | 120.3609
3 | 0.6144 | 0.00598 | -0.0503 | 102.7425
3.5 | 0.6621 | 0.00706 | -0.0472 | 93.7819
4 | 0.7082 | 0.00804 | -0.0436 | 88.0846
4.5 | 0.7551 | 0.00885 | -0.0398 | 85.322
5 | 0.8046 | 0.00935 | -0.0362 | 86.0535
5.5 | 0.8461 | 0.0099 | -0.0311 | 85.4646
6 | 0.8906 | 0.01058 | -0.0267 | 84.1777
6.5 | 0.9328 | 0.01148 | -0.0221 | 81.2544
7 | 0.977 | 0.01246 | -0.0179 | 78.4109
7.5 | 1.019 | 0.01367 | -0.0135 | 74.5428
8 | 1.0544 | 0.01531 | -0.0086 | 68.87
8.5 | 1.0924 | 0.01702 | -0.0041 | 64.1833
9 | 1.125 | 0.01914 | 0.0008 | 58.7774
9.5 | 1.1504 | 0.0218 | 0.0059 | 52.7706
10 | 1.1639 | 0.02533 | 0.0114 | 45.9495
10.5 | 1.1696 | 0.02966 | 0.0166 | 39.4336
11 | 1.1563 | 0.03568 | 0.0214 | 32.4075
11.5 | 1.1334 | 0.04328 | 0.0242 | 26.1876
12 | 1.1079 | 0.05213 | 0.0246 | 21.2526
12.5 | 1.078 | 0.06253 | 0.0222 | 17.2397
13 | 1.0465 | 0.07448 | 0.0171 | 14.0508
13.5 | 1.0194 | 0.08743 | 0.0098 | 11.6596
14.5 | 0.9722 | 0.11655 | -0.0097 | 8.3415
15 | 0.9515 | 0.13191 | -0.02 | 7.2133
15.5 | 0.931 | 0.14706 | -0.0299 | 6.3307

## 89. Re 7M Mach 0.00 (1)
BIGFOIL.COM POLAR EXPORT
NACA65-216
NACA65-216 |  |  |  | Cl Max: | 1.336 | at alpha= | 12.5 | deg
JavaFoil+Calcfoil stall+Eppler ext transition |  |  |  | L/D Max: | 114.194 | at alpha= | 3 | deg
Re: | 7000000 |  |  | Cd Min: | 0.00463 | at alpha= | -0.5 | deg
Mach: | 0 |  |  | Cl=0 at alpha= | -1.7869 | deg
|  |  |  | @ Cl=0.1, Cd= | 0.0046394
|  |  |  | @ Cl=0.4, Cd= | 0.0048071
|  |  |  | @ Cl=0.6, Cd= | 0.0053508
alpha (deg) | Cl | Cd | Cm | Cl/Cd
-19 | -0.864 | 0.13563 | -0.006 | -6.37
-18.5 | -0.879 | 0.12834 | -0.007 | -6.846
-18 | -0.896 | 0.11717 | -0.008 | -7.647
-17.5 | -0.916 | 0.10303 | -0.009 | -8.894
-17 | -0.944 | 0.08364 | -0.01 | -11.29
-16.5 | -1.025 | 0.03938 | -0.013 | -26.023
-16 | -1.049 | 0.03014 | -0.014 | -34.805
-15.5 | -1.061 | 0.02582 | -0.015 | -41.097
-15 | -1.063 | 0.02408 | -0.016 | -44.134
-14.5 | -1.065 | 0.02135 | -0.017 | -49.891
-14 | -1.066 | 0.01858 | -0.018 | -57.364
-13.5 | -1.058 | 0.017 | -0.019 | -62.24
-13 | -1.046 | 0.01597 | -0.02 | -65.468
-12.5 | -1.03 | 0.01483 | -0.021 | -69.427
-12 | -1.01 | 0.01389 | -0.022 | -72.664
-11.5 | -0.985 | 0.01311 | -0.023 | -75.15
-11 | -0.957 | 0.0124 | -0.024 | -77.137
-10.5 | -0.925 | 0.01177 | -0.025 | -78.571
-10 | -0.889 | 0.01119 | -0.026 | -79.425
-9.5 | -0.85 | 0.01066 | -0.027 | -79.795
-9 | -0.808 | 0.01019 | -0.028 | -79.346
-8.5 | -0.763 | 0.00976 | -0.029 | -78.172
-8 | -0.716 | 0.00935 | -0.03 | -76.531
-7.5 | -0.665 | 0.00903 | -0.031 | -73.708
-7 | -0.613 | 0.00869 | -0.032 | -70.516
-6.5 | -0.558 | 0.00838 | -0.033 | -66.633
-6 | -0.503 | 0.00812 | -0.034 | -61.968
-5.5 | -0.447 | 0.00807 | -0.035 | -55.416
-5 | -0.389 | 0.00773 | -0.036 | -50.283
-4.5 | -0.329 | 0.00746 | -0.037 | -44.114
-4 | -0.269 | 0.00721 | -0.038 | -37.352
-3.5 | -0.209 | 0.00541 | -0.038 | -38.608
-3 | -0.148 | 0.00478 | -0.039 | -31.044
-2.5 | -0.087 | 0.00473 | -0.04 | -18.481
-2 | -0.026 | 0.00467 | -0.041 | -5.63
-1.5 | 0.035 | 0.00466 | -0.042 | 7.497
-1 | 0.096 | 0.00464 | -0.043 | 20.735
-0.5 | 0.158 | 0.00463 | -0.044 | 34.006
0 | 0.219 | 0.00467 | -0.045 | 46.904
0.5 | 0.28 | 0.0047 | -0.046 | 59.582
1 | 0.341 | 0.00475 | -0.047 | 71.857
1.5 | 0.403 | 0.00481 | -0.048 | 83.66
2 | 0.464 | 0.00488 | -0.049 | 94.993
2.5 | 0.523 | 0.005 | -0.05 | 104.653
3 | 0.583 | 0.00511 | -0.05 | 114.194
3.5 | 0.643 | 0.00596 | -0.051 | 107.936
4 | 0.702 | 0.00657 | -0.052 | 106.886
4.5 | 0.76 | 0.00881 | -0.053 | 86.277
5 | 0.818 | 0.00924 | -0.054 | 88.44
5.5 | 0.874 | 0.00966 | -0.055 | 90.42
6 | 0.925 | 0.00916 | -0.056 | 101.074
6.5 | 0.976 | 0.01006 | -0.056 | 97.083
7 | 1.025 | 0.01042 | -0.057 | 98.414
7.5 | 1.071 | 0.01083 | -0.058 | 98.974
8 | 1.115 | 0.01131 | -0.059 | 98.604
8.5 | 1.156 | 0.01177 | -0.059 | 98.217
9 | 1.194 | 0.01225 | -0.06 | 97.438
9.5 | 1.228 | 0.01286 | -0.061 | 95.493
10 | 1.258 | 0.01347 | -0.061 | 93.392
10.5 | 1.285 | 0.01417 | -0.062 | 90.685
11 | 1.307 | 0.01497 | -0.063 | 87.311
11.5 | 1.322 | 0.01581 | -0.063 | 83.592
12 | 1.331 | 0.01668 | -0.064 | 79.821
12.5 | 1.336 | 0.01758 | -0.064 | 76.002
13 | 1.335 | 0.01882 | -0.065 | 70.946
13.5 | 1.33 | 0.01997 | -0.065 | 66.607
14 | 1.321 | 0.02123 | -0.066 | 62.195
14.5 | 1.307 | 0.02275 | -0.066 | 57.418
15 | 1.288 | 0.02447 | -0.067 | 52.642
15.5 | 1.266 | 0.02654 | -0.067 | 47.711
16 | 1.241 | 0.02884 | -0.067 | 43.024
16.5 | 1.212 | 0.03157 | -0.067 | 38.394
17 | 1.181 | 0.03466 | -0.068 | 34.086
17.5 | 1.147 | 0.03876 | -0.068 | 29.598

## 90. Re 7M Mach 0.00 (2)
BIGFOIL.COM POLAR EXPORT
NACA65-216
NACA65-216 |  |  |  | Cl Max: | 1.7042 | at alpha= | 20 | deg
XFOIL ncrit=9 |  |  |  | L/D Max: | 105.901 | at alpha= | 9.5 | deg
Re: | 7000000 |  |  | Cd Min: | 0.04955 | at alpha= | 20 | deg
Mach: | 0 |  |  | Cl=0 at alpha= | -1.5885 | deg
|  |  |  | @ Cl=0.1, Cd= | 0.00378
|  |  |  | @ Cl=0.4, Cd= | 0.0040086
|  |  |  | @ Cl=0.6, Cd= | 0.0065436
alpha (deg) | Cl | Cd | Cm | Cl/Cd
-20 | -1.5767 | 0.03918 | -0.0526 | -40.2425
-19.5 | -1.5633 | 0.0357 | -0.0526 | -43.7899
-19 | -1.5478 | 0.03254 | -0.0523 | -47.5661
-18.5 | -1.5286 | 0.02982 | -0.0518 | -51.2609
-18 | -1.5076 | 0.02736 | -0.0511 | -55.1023
-17.5 | -1.4829 | 0.02523 | -0.0504 | -58.7753
-17 | -1.4564 | 0.02328 | -0.0496 | -62.5601
-16.5 | -1.428 | 0.02151 | -0.0487 | -66.3877
-16 | -1.4086 | 0.01987 | -0.0455 | -70.8908
-15.5 | -1.3172 | 0.01825 | -0.0565 | -72.1753
-15 | -1.259 | 0.0172 | -0.0601 | -73.1977
-14.5 | -1.2335 | 0.01607 | -0.0572 | -76.7579
-14 | -1.2088 | 0.01489 | -0.054 | -81.182
-13.5 | -1.1814 | 0.01385 | -0.051 | -85.2996
-13 | -1.1516 | 0.01301 | -0.048 | -88.5165
-12.5 | -1.1213 | 0.0123 | -0.0447 | -91.1626
-12 | -1.0939 | 0.01173 | -0.0405 | -93.2566
-11.5 | -1.0561 | 0.01128 | -0.038 | -93.6259
-11 | -1.0122 | 0.01082 | -0.0366 | -93.549
-10.5 | -0.9656 | 0.0104 | -0.0356 | -92.8462
-10 | -0.9173 | 0.01002 | -0.0349 | -91.5469
-9.5 | -0.8697 | 0.00953 | -0.034 | -91.2592
-9 | -0.819 | 0.00914 | -0.0337 | -89.6061
-8.5 | -0.767 | 0.00883 | -0.0336 | -86.863
-8 | -0.7139 | 0.00852 | -0.0336 | -83.7911
-7.5 | -0.6602 | 0.00824 | -0.0337 | -80.1214
-7 | -0.6064 | 0.00791 | -0.0339 | -76.6625
-6.5 | -0.5515 | 0.00766 | -0.0342 | -71.9974
-6 | -0.4957 | 0.00743 | -0.0346 | -66.716
-5.5 | -0.4402 | 0.00718 | -0.035 | -61.3092
-5 | -0.3836 | 0.00697 | -0.0356 | -55.0359
-4 | -0.2705 | 0.0065 | -0.0367 | -41.6154
-3.5 | -0.2146 | 0.00616 | -0.0372 | -34.8377
-3 | -0.1586 | 0.00573 | -0.0378 | -27.6789
-2.5 | -0.103 | 0.00517 | -0.0384 | -19.9226
-2 | -0.0465 | 0.0047 | -0.0392 | -9.8936
-1.5 | 0.01 | 0.00399 | -0.0401 | 2.5063
-1 | 0.0689 | 0.00378 | -0.0411 | 18.2275
-0.5 | 0.1284 | 0.00378 | -0.0422 | 33.9683
0 | 0.188 | 0.00376 | -0.0432 | 50
0.5 | 0.2475 | 0.00377 | -0.0442 | 65.6499
1.5 | 0.3659 | 0.00389 | -0.0461 | 94.0617
2 | 0.4234 | 0.00409 | -0.0468 | 103.5208
2.5 | 0.4737 | 0.00489 | -0.0464 | 96.8712
3.5 | 0.5758 | 0.00626 | -0.0457 | 91.9808
4 | 0.627 | 0.00686 | -0.0454 | 91.3994
4.5 | 0.6783 | 0.0074 | -0.045 | 91.6622
5 | 0.7302 | 0.00787 | -0.0447 | 92.7827
5.5 | 0.7833 | 0.00821 | -0.0447 | 95.408
6.5 | 0.8893 | 0.00883 | -0.0446 | 100.7135
7 | 0.9405 | 0.00921 | -0.0442 | 102.1173
7.5 | 0.992 | 0.00952 | -0.0439 | 104.2017
8 | 1.0417 | 0.00989 | -0.0433 | 105.3286
8.5 | 1.089 | 0.01034 | -0.0422 | 105.3191
9 | 1.1361 | 0.01073 | -0.0412 | 105.8807
9.5 | 1.1808 | 0.01115 | -0.0398 | 105.9013
10 | 1.2158 | 0.0116 | -0.0364 | 104.8103
10.5 | 1.2474 | 0.01222 | -0.0327 | 102.0786
11 | 1.2794 | 0.01292 | -0.0294 | 99.0248
11.5 | 1.3136 | 0.01362 | -0.0266 | 96.4464
12 | 1.3466 | 0.01443 | -0.024 | 93.3195
12.5 | 1.379 | 0.01534 | -0.0214 | 89.8957
13 | 1.4093 | 0.01641 | -0.0188 | 85.8806
13.5 | 1.4375 | 0.01765 | -0.0161 | 81.4448
14 | 1.4646 | 0.01903 | -0.0135 | 76.9627
14.5 | 1.4907 | 0.02045 | -0.011 | 72.8949
15.5 | 1.5422 | 0.02351 | -0.0065 | 65.5976
16 | 1.5673 | 0.02538 | -0.0047 | 61.7533
16.5 | 1.5904 | 0.02746 | -0.0031 | 57.917
17 | 1.6109 | 0.02987 | -0.0015 | 53.9304
17.5 | 1.6303 | 0.03247 | -0.0001 | 50.2094
18 | 1.6468 | 0.03544 | 0.0012 | 46.4673
18.5 | 1.6619 | 0.03866 | 0.0022 | 42.9876
19 | 1.6765 | 0.0421 | 0.0028 | 39.8219
19.5 | 1.6912 | 0.04568 | 0.0032 | 37.0228
20 | 1.7042 | 0.04955 | 0.0032 | 34.3935

## 91. Re 7M Mach 0.10 (1)
BIGFOIL.COM POLAR EXPORT
NACA65-216
NACA65-216 |  |  |  | Cl Max: | 1.325 | at alpha= | 12.5 | deg
JavaFoil+Calcfoil stall+Eppler ext transition |  |  |  | L/D Max: | 114.606 | at alpha= | 3 | deg
Re: | 7000000 |  |  | Cd Min: | 0.00464 | at alpha= | -1.5 | deg
Mach: | 0.1 |  |  | Cl=0 at alpha= | -1.7869 | deg
|  |  |  | @ Cl=0.1, Cd= | 0.00466
|  |  |  | @ Cl=0.4, Cd= | 0.004816
|  |  |  | @ Cl=0.6, Cd= | 0.0053083
alpha (deg) | Cl | Cd | Cm | Cl/Cd
-19 | -0.818 | 0.14093 | -0.006 | -5.803
-18.5 | -0.836 | 0.13258 | -0.007 | -6.307
-18 | -0.853 | 0.12449 | -0.007 | -6.855
-17.5 | -0.871 | 0.11554 | -0.008 | -7.537
-17 | -0.891 | 0.10233 | -0.009 | -8.711
-16.5 | -0.919 | 0.08416 | -0.011 | -10.917
-16 | -1.015 | 0.03367 | -0.014 | -30.137
-15.5 | -1.034 | 0.02767 | -0.015 | -37.356
-15 | -1.039 | 0.02572 | -0.016 | -40.396
-14.5 | -1.045 | 0.02272 | -0.017 | -46.003
-14 | -1.051 | 0.01911 | -0.018 | -54.98
-13.5 | -1.046 | 0.01754 | -0.019 | -59.627
-13 | -1.036 | 0.01635 | -0.02 | -63.374
-12.5 | -1.024 | 0.01494 | -0.021 | -68.505
-12 | -1.005 | 0.01412 | -0.022 | -71.169
-11.5 | -0.982 | 0.01335 | -0.023 | -73.576
-11 | -0.955 | 0.0126 | -0.024 | -75.796
-10.5 | -0.924 | 0.01192 | -0.025 | -77.505
-10 | -0.89 | 0.01132 | -0.026 | -78.592
-9.5 | -0.851 | 0.01077 | -0.027 | -79.08
-9 | -0.81 | 0.01027 | -0.028 | -78.887
-8.5 | -0.765 | 0.00984 | -0.029 | -77.784
-8 | -0.718 | 0.00943 | -0.03 | -76.12
-7.5 | -0.668 | 0.00908 | -0.031 | -73.498
-7 | -0.615 | 0.00875 | -0.032 | -70.304
-6.5 | -0.561 | 0.00844 | -0.033 | -66.444
-6 | -0.505 | 0.00815 | -0.034 | -61.984
-5.5 | -0.449 | 0.00807 | -0.035 | -55.69
-5 | -0.39 | 0.00782 | -0.036 | -49.913
-4.5 | -0.331 | 0.00753 | -0.037 | -43.935
-4 | -0.271 | 0.00728 | -0.038 | -37.194
-3.5 | -0.21 | 0.00545 | -0.039 | -38.574
-3 | -0.149 | 0.00476 | -0.04 | -31.316
-2.5 | -0.088 | 0.00471 | -0.041 | -18.642
-2 | -0.026 | 0.00466 | -0.041 | -5.674
-1.5 | 0.035 | 0.00464 | -0.042 | 7.562
-1 | 0.097 | 0.00466 | -0.043 | 20.74
-0.5 | 0.158 | 0.00466 | -0.044 | 33.98
0 | 0.22 | 0.00465 | -0.045 | 47.304
0.5 | 0.282 | 0.0047 | -0.046 | 59.866
1 | 0.343 | 0.00477 | -0.047 | 71.946
1.5 | 0.405 | 0.00482 | -0.048 | 84.037
2 | 0.466 | 0.00489 | -0.049 | 95.393
2.5 | 0.526 | 0.00501 | -0.05 | 104.877
3 | 0.586 | 0.00511 | -0.051 | 114.606
3.5 | 0.646 | 0.00596 | -0.052 | 108.384
4 | 0.705 | 0.00659 | -0.052 | 107.08
4.5 | 0.764 | 0.00882 | -0.053 | 86.595
5 | 0.821 | 0.00929 | -0.054 | 88.382
5.5 | 0.876 | 0.00888 | -0.055 | 98.708
6 | 0.929 | 0.00873 | -0.056 | 106.469
6.5 | 0.98 | 0.01013 | -0.057 | 96.708
7 | 1.029 | 0.01049 | -0.057 | 98.064
7.5 | 1.075 | 0.01091 | -0.058 | 98.541
8 | 1.118 | 0.0114 | -0.059 | 98.103
8.5 | 1.158 | 0.01187 | -0.059 | 97.605
9 | 1.195 | 0.0124 | -0.06 | 96.382
9.5 | 1.228 | 0.01299 | -0.061 | 94.573
10 | 1.258 | 0.01363 | -0.062 | 92.283
10.5 | 1.283 | 0.01435 | -0.062 | 89.41
11 | 1.304 | 0.01517 | -0.063 | 85.922
11.5 | 1.316 | 0.01602 | -0.063 | 82.166
12 | 1.323 | 0.01696 | -0.064 | 78.024
12.5 | 1.325 | 0.0179 | -0.065 | 73.993
13 | 1.32 | 0.01921 | -0.065 | 68.745
13.5 | 1.312 | 0.02042 | -0.066 | 64.216
14 | 1.299 | 0.02167 | -0.066 | 59.909
14.5 | 1.279 | 0.0235 | -0.066 | 54.452
15 | 1.257 | 0.02515 | -0.067 | 49.978
15.5 | 1.23 | 0.02747 | -0.067 | 44.787
16 | 1.199 | 0.03033 | -0.067 | 39.518
16.5 | 1.165 | 0.03334 | -0.067 | 34.941
17 | 1.128 | 0.03728 | -0.067 | 30.257
17.5 | 1.076 | 0.04784 | -0.066 | 22.489

## 92. Re 7M Mach 0.10 (2)
BIGFOIL.COM POLAR EXPORT
NACA65-216
NACA65-216 |  |  |  | Cl Max: | 1.6988 | at alpha= | 20 | deg
XFOIL ncrit=9 |  |  |  | L/D Max: | 105.388 | at alpha= | 9 | deg
Re: | 7000000 |  |  | Cd Min: | 0.05261 | at alpha= | 20 | deg
Mach: | 0.1 |  |  | Cl=0 at alpha= | -1.5872 | deg
|  |  |  | @ Cl=0.1, Cd= | 0.0037849
|  |  |  | @ Cl=0.4, Cd= | 0.004005
|  |  |  | @ Cl=0.6, Cd= | 0.0064676
alpha (deg) | Cl | Cd | Cm | Cl/Cd
-20 | -1.5638 | 0.0427 | -0.0553 | -36.623
-19.5 | -1.5529 | 0.03874 | -0.0554 | -40.0852
-19 | -1.5405 | 0.0351 | -0.0552 | -43.8889
-18.5 | -1.5237 | 0.03197 | -0.0548 | -47.6603
-18 | -1.5043 | 0.02921 | -0.0541 | -51.4995
-17.5 | -1.4814 | 0.0268 | -0.0533 | -55.2761
-17 | -1.4562 | 0.02465 | -0.0524 | -59.0751
-16.5 | -1.429 | 0.02268 | -0.0514 | -63.0071
-16 | -1.4163 | 0.02086 | -0.0471 | -67.8955
-15.5 | -1.3259 | 0.01908 | -0.0577 | -69.4916
-14.5 | -1.2337 | 0.01662 | -0.06 | -74.2298
-14 | -1.2057 | 0.01553 | -0.0572 | -77.6368
-13.5 | -1.1806 | 0.0143 | -0.0538 | -82.5594
-13 | -1.1513 | 0.01335 | -0.0507 | -86.2397
-12.5 | -1.1202 | 0.01258 | -0.0476 | -89.0461
-12 | -1.0906 | 0.01192 | -0.0438 | -91.4933
-11.5 | -1.0596 | 0.01143 | -0.0398 | -92.7034
-11 | -1.0166 | 0.01095 | -0.0381 | -92.8402
-10.5 | -0.9704 | 0.01051 | -0.0369 | -92.3311
-10 | -0.9219 | 0.01012 | -0.036 | -91.0968
-9.5 | -0.8743 | 0.00963 | -0.035 | -90.7892
-9 | -0.8236 | 0.00922 | -0.0345 | -89.3275
-8.5 | -0.7715 | 0.00889 | -0.0343 | -86.7829
-8 | -0.7182 | 0.00857 | -0.0342 | -83.804
-7.5 | -0.6639 | 0.0083 | -0.0343 | -79.988
-7 | -0.6099 | 0.00795 | -0.0343 | -76.717
-6.5 | -0.5548 | 0.00769 | -0.0346 | -72.1456
-6 | -0.4987 | 0.00746 | -0.035 | -66.8499
-5.5 | -0.4427 | 0.00721 | -0.0353 | -61.4008
-5 | -0.3858 | 0.00699 | -0.0359 | -55.1931
-4.5 | -0.3291 | 0.00678 | -0.0364 | -48.5398
-4 | -0.2721 | 0.00652 | -0.0369 | -41.7331
-3.5 | -0.2157 | 0.00619 | -0.0374 | -34.8465
-3 | -0.1596 | 0.00574 | -0.038 | -27.8049
-2.5 | -0.1036 | 0.00518 | -0.0386 | -20
-2 | -0.0469 | 0.0047 | -0.0394 | -9.9787
-1.5 | 0.0099 | 0.00399 | -0.0403 | 2.4812
-1 | 0.0692 | 0.00379 | -0.0413 | 18.2586
-0.5 | 0.1291 | 0.00378 | -0.0424 | 34.1534
0 | 0.1891 | 0.00376 | -0.0434 | 50.2926
0.5 | 0.2489 | 0.00378 | -0.0444 | 65.8466
1 | 0.3085 | 0.00385 | -0.0454 | 80.1299
1.5 | 0.368 | 0.0039 | -0.0464 | 94.359
2 | 0.4259 | 0.00409 | -0.047 | 104.132
4 | 0.6302 | 0.00688 | -0.0454 | 91.5988
4.5 | 0.6817 | 0.00743 | -0.045 | 91.7497
5 | 0.7338 | 0.00791 | -0.0447 | 92.7686
5.5 | 0.7872 | 0.00825 | -0.0446 | 95.4182
6 | 0.8404 | 0.00859 | -0.0445 | 97.8347
6.5 | 0.8936 | 0.00888 | -0.0443 | 100.6306
7.5 | 0.9967 | 0.00958 | -0.0435 | 104.0397
8 | 1.0462 | 0.00997 | -0.0427 | 104.9348
8.5 | 1.0934 | 0.01042 | -0.0415 | 104.9328
9 | 1.1403 | 0.01082 | -0.0403 | 105.3882
9.5 | 1.1824 | 0.01125 | -0.0382 | 105.1022
10 | 1.2154 | 0.01176 | -0.0343 | 103.3503
10.5 | 1.2472 | 0.01244 | -0.0306 | 100.2572
11 | 1.2805 | 0.01316 | -0.0275 | 97.3024
11.5 | 1.3148 | 0.01391 | -0.0247 | 94.5219
12 | 1.3479 | 0.01478 | -0.022 | 91.1976
12.5 | 1.3799 | 0.01578 | -0.0193 | 87.4461
13 | 1.4099 | 0.01694 | -0.0166 | 83.229
13.5 | 1.4374 | 0.01831 | -0.0138 | 78.5035
14 | 1.4638 | 0.01981 | -0.0111 | 73.892
14.5 | 1.4915 | 0.0212 | -0.0087 | 70.3538
15.5 | 1.5428 | 0.0245 | -0.0041 | 62.9714
16 | 1.5673 | 0.02652 | -0.0023 | 59.0988
16.5 | 1.5903 | 0.02875 | -0.0006 | 55.3148
17 | 1.6085 | 0.03147 | 0.0011 | 51.1122
17.5 | 1.6265 | 0.03436 | 0.0025 | 47.337
18 | 1.6405 | 0.03774 | 0.0038 | 43.4685
18.5 | 1.6576 | 0.04098 | 0.0045 | 40.449
19 | 1.6737 | 0.04448 | 0.0051 | 37.6281
19.5 | 1.6875 | 0.04831 | 0.0053 | 34.9307
20 | 1.6988 | 0.05261 | 0.0052 | 32.2904

## 93. Re 7M Mach 0.25 (1)
BIGFOIL.COM POLAR EXPORT
NACA65-216
NACA65-216 |  |  |  | Cl Max: | 1.27 | at alpha= | 11 | deg
JavaFoil+Calcfoil stall+Eppler ext transition |  |  |  | L/D Max: | 116.607 | at alpha= | 3 | deg
Re: | 7000000 |  |  | Cd Min: | 0.00468 | at alpha= | -0.5 | deg
Mach: | 0.25 |  |  | Cl=0 at alpha= | -1.7857 | deg
|  |  |  | @ Cl=0.1, Cd= | 0.0046898
|  |  |  | @ Cl=0.4, Cd= | 0.0048398
|  |  |  | @ Cl=0.6, Cd= | 0.0051568
alpha (deg) | Cl | Cd | Cm | Cl/Cd
-17.5 | -0.565 | 0.14005 | -0.007 | -4.036
-17 | -0.611 | 0.13084 | -0.007 | -4.666
-16.5 | -0.652 | 0.12123 | -0.008 | -5.382
-16 | -0.69 | 0.11494 | -0.008 | -6
-15.5 | -0.725 | 0.10557 | -0.01 | -6.872
-15 | -0.757 | 0.09651 | -0.011 | -7.842
-14.5 | -0.78 | 0.09145 | -0.011 | -8.532
-14 | -0.907 | 0.02897 | -0.018 | -31.296
-13.5 | -0.928 | 0.02551 | -0.019 | -36.366
-13 | -0.95 | 0.0205 | -0.02 | -46.364
-12.5 | -0.962 | 0.01721 | -0.021 | -55.884
-12 | -0.961 | 0.01572 | -0.022 | -61.098
-11.5 | -0.952 | 0.01456 | -0.023 | -65.346
-11 | -0.936 | 0.01366 | -0.024 | -68.502
-10.5 | -0.914 | 0.01284 | -0.025 | -71.215
-10 | -0.887 | 0.01209 | -0.026 | -73.378
-9.5 | -0.854 | 0.01144 | -0.027 | -74.635
-9 | -0.817 | 0.01084 | -0.028 | -75.358
-8.5 | -0.775 | 0.01034 | -0.029 | -74.898
-8 | -0.729 | 0.00985 | -0.031 | -73.976
-7.5 | -0.68 | 0.00944 | -0.032 | -72.032
-7 | -0.627 | 0.00906 | -0.033 | -69.228
-6.5 | -0.572 | 0.00871 | -0.034 | -65.68
-6 | -0.516 | 0.00838 | -0.035 | -61.609
-5.5 | -0.458 | 0.00809 | -0.036 | -56.633
-5 | -0.399 | 0.00724 | -0.037 | -55.124
-4.5 | -0.34 | 0.00766 | -0.038 | -44.318
-4 | -0.278 | 0.00748 | -0.039 | -37.158
-3.5 | -0.216 | 0.00553 | -0.04 | -38.986
-3 | -0.153 | 0.00481 | -0.041 | -31.826
-2.5 | -0.09 | 0.00476 | -0.042 | -18.964
-2 | -0.027 | 0.00471 | -0.043 | -5.772
-1.5 | 0.036 | 0.00469 | -0.044 | 7.698
-1 | 0.099 | 0.00469 | -0.045 | 21.212
-0.5 | 0.163 | 0.00468 | -0.045 | 34.782
0 | 0.226 | 0.00471 | -0.046 | 47.978
0.5 | 0.289 | 0.00474 | -0.047 | 61.066
1 | 0.353 | 0.00481 | -0.048 | 73.388
1.5 | 0.416 | 0.00485 | -0.049 | 85.669
2 | 0.479 | 0.00493 | -0.05 | 97.187
2.5 | 0.54 | 0.00506 | -0.051 | 106.707
3 | 0.602 | 0.00516 | -0.052 | 116.607
3.5 | 0.663 | 0.0061 | -0.053 | 108.785
4 | 0.724 | 0.00683 | -0.054 | 106.028
4.5 | 0.784 | 0.00917 | -0.055 | 85.478
5 | 0.841 | 0.00885 | -0.056 | 94.957
5.5 | 0.896 | 0.00873 | -0.056 | 102.721
6 | 0.949 | 0.01009 | -0.057 | 94.135
6.5 | 1 | 0.01055 | -0.058 | 94.724
7 | 1.047 | 0.01097 | -0.059 | 95.441
7.5 | 1.092 | 0.01146 | -0.059 | 95.29
8 | 1.132 | 0.01195 | -0.06 | 94.762
8.5 | 1.169 | 0.01254 | -0.061 | 93.213
9 | 1.2 | 0.01322 | -0.062 | 90.77
9.5 | 1.227 | 0.01397 | -0.062 | 87.784
10 | 1.247 | 0.01478 | -0.063 | 84.383
10.5 | 1.262 | 0.0156 | -0.064 | 80.905
11 | 1.27 | 0.01657 | -0.064 | 76.611
11.5 | 1.264 | 0.0177 | -0.065 | 71.429
12 | 1.25 | 0.01892 | -0.065 | 66.037
12.5 | 1.226 | 0.02053 | -0.066 | 59.707
13 | 1.193 | 0.02231 | -0.066 | 53.467
13.5 | 1.152 | 0.02406 | -0.067 | 47.892
14 | 1.1 | 0.0272 | -0.067 | 40.44
14.5 | 1.038 | 0.03163 | -0.066 | 32.801
15 | 0.954 | 0.04303 | -0.064 | 22.182
15.5 | 0.797 | 0.10708 | -0.044 | 7.445
16 | 0.732 | 0.12049 | -0.039 | 6.076

## 94. Re 7M Mach 0.25 (2)
BIGFOIL.COM POLAR EXPORT
NACA65-216
NACA65-216 |  |  |  | Cl Max: | 1.6231 | at alpha= | 19.5 | deg
XFOIL ncrit=9 |  |  |  | L/D Max: | 107.056 | at alpha= | 2 | deg
Re: | 7000000 |  |  | Cd Min: | 0.08137 | at alpha= | -20 | deg
Mach: | 0.25 |  |  | Cl=0 at alpha= | -1.5813 | deg
|  |  |  | @ Cl=0.1, Cd= | 0.0038158
|  |  |  | @ Cl=0.4, Cd= | 0.0039902
|  |  |  | @ Cl=0.6, Cd= | 0.0064822
alpha (deg) | Cl | Cd | Cm | Cl/Cd
-20 | -1.3432 | 0.08137 | -0.0552 | -16.5073
-19.5 | -1.3717 | 0.07068 | -0.0601 | -19.4072
-19 | -1.391 | 0.0617 | -0.0636 | -22.5446
-18.5 | -1.4093 | 0.05338 | -0.0661 | -26.4013
-18 | -1.4146 | 0.04684 | -0.0673 | -30.2007
-17.5 | -1.4157 | 0.04111 | -0.0676 | -34.4369
-17 | -1.4058 | 0.03664 | -0.0672 | -38.3679
-16.5 | -1.3932 | 0.03266 | -0.0664 | -42.6577
-15.5 | -1.3493 | 0.02594 | -0.0651 | -52.0162
-15 | -1.2526 | 0.02256 | -0.0776 | -55.523
-14.5 | -1.2207 | 0.02082 | -0.0759 | -58.6311
-14 | -1.197 | 0.01908 | -0.0725 | -62.7358
-13.5 | -1.169 | 0.01757 | -0.0693 | -66.5339
-13 | -1.1435 | 0.01598 | -0.0657 | -71.5582
-12.5 | -1.1146 | 0.01466 | -0.0621 | -76.03
-12 | -1.0851 | 0.01348 | -0.0582 | -80.497
-11.5 | -1.0511 | 0.0126 | -0.0547 | -83.4206
-10.5 | -0.99 | 0.01122 | -0.0453 | -88.2353
-10 | -0.9444 | 0.01072 | -0.043 | -88.097
-9.5 | -0.8959 | 0.01024 | -0.0412 | -87.4902
-9 | -0.847 | 0.00969 | -0.0395 | -87.4097
-8.5 | -0.7948 | 0.00925 | -0.0384 | -85.9243
-8 | -0.7409 | 0.00887 | -0.0377 | -83.5287
-7.5 | -0.6852 | 0.00854 | -0.0373 | -80.2342
-7 | -0.6291 | 0.00823 | -0.037 | -76.4399
-6.5 | -0.5726 | 0.00788 | -0.0368 | -72.665
-6 | -0.5151 | 0.00762 | -0.0369 | -67.5984
-5.5 | -0.4568 | 0.00736 | -0.0371 | -62.0652
-5 | -0.3985 | 0.00711 | -0.0374 | -56.0478
-4.5 | -0.3396 | 0.00688 | -0.0378 | -49.3605
-4 | -0.2805 | 0.00665 | -0.0383 | -42.1805
-3.5 | -0.2224 | 0.00632 | -0.0387 | -35.1899
-3 | -0.1645 | 0.00586 | -0.0392 | -28.0717
-2.5 | -0.1073 | 0.00528 | -0.0397 | -20.322
-2 | -0.0489 | 0.00474 | -0.0404 | -10.3165
-1.5 | 0.0095 | 0.00401 | -0.0413 | 2.3691
-1 | 0.0707 | 0.00383 | -0.0424 | 18.4595
-0.5 | 0.1328 | 0.0038 | -0.0435 | 34.9474
0 | 0.1948 | 0.00379 | -0.0446 | 51.3984
0.5 | 0.2567 | 0.0038 | -0.0456 | 67.5526
1 | 0.3183 | 0.00386 | -0.0466 | 82.4611
1.5 | 0.3799 | 0.00393 | -0.0476 | 96.6667
2 | 0.44 | 0.00411 | -0.0483 | 107.056
2.5 | 0.4921 | 0.0049 | -0.0477 | 100.4286
3 | 0.5437 | 0.00568 | -0.0471 | 95.7218
3.5 | 0.5951 | 0.00642 | -0.0464 | 92.6947
4 | 0.6471 | 0.00708 | -0.0456 | 91.3983
4.5 | 0.6994 | 0.00765 | -0.0449 | 91.4248
5 | 0.7529 | 0.00812 | -0.0443 | 92.7217
5.5 | 0.8079 | 0.00846 | -0.044 | 95.4965
6 | 0.8625 | 0.00881 | -0.0435 | 97.9001
6.5 | 0.9159 | 0.00918 | -0.0428 | 99.7712
7 | 0.9685 | 0.00955 | -0.0419 | 101.4136
7.5 | 1.0196 | 0.00994 | -0.0407 | 102.5755
8 | 1.0668 | 0.01045 | -0.0387 | 102.0861
8.5 | 1.1096 | 0.01086 | -0.0359 | 102.1731
9 | 1.1458 | 0.01139 | -0.0318 | 100.597
9.5 | 1.1817 | 0.01205 | -0.0281 | 98.0664
10 | 1.2149 | 0.01291 | -0.0241 | 94.1053
10.5 | 1.2499 | 0.01381 | -0.0207 | 90.5069
11.5 | 1.3196 | 0.01589 | -0.0144 | 83.0459
12 | 1.3525 | 0.01716 | -0.0114 | 78.817
12.5 | 1.3835 | 0.01862 | -0.0083 | 74.3018
13 | 1.4097 | 0.02045 | -0.0049 | 68.934
13.5 | 1.4396 | 0.02215 | -0.0022 | 64.9932
14 | 1.468 | 0.02402 | 0.0005 | 61.1157
14.5 | 1.4911 | 0.02604 | 0.0038 | 57.2619
15.5 | 1.5384 | 0.03111 | 0.0083 | 49.4503
16 | 1.5572 | 0.03432 | 0.0104 | 45.373
16.5 | 1.5701 | 0.03821 | 0.0122 | 41.0913
17 | 1.5853 | 0.04214 | 0.0135 | 37.6198
17.5 | 1.6029 | 0.04608 | 0.0143 | 34.7852
18 | 1.612 | 0.05102 | 0.0148 | 31.5955
18.5 | 1.6183 | 0.05653 | 0.0148 | 28.6273
19 | 1.6227 | 0.06253 | 0.0141 | 25.9507
19.5 | 1.6231 | 0.06933 | 0.0127 | 23.4112
20 | 1.6141 | 0.07762 | 0.0102 | 20.7949

## 95. Re 7M Mach 0.50 (1)
BIGFOIL.COM POLAR EXPORT
NACA65-216
NACA65-216 |  |  |  | Cl Max: | 1.218 | at alpha= | 20 | deg
JavaFoil+Calcfoil stall+Eppler ext transition |  |  |  | L/D Max: | 112.412 | at alpha= | 2.5 | deg
Re: | 7000000 |  |  | Cd Min: | 0.00484 | at alpha= | -1.5 | deg
Mach: | 0.5 |  |  | Cl=0 at alpha= | -1.7857 | deg
|  |  |  | @ Cl=0.1, Cd= | 0.0048569
|  |  |  | @ Cl=0.4, Cd= | 0.0050251
|  |  |  | @ Cl=0.6, Cd= | 0.0053624
alpha (deg) | Cl | Cd | Cm | Cl/Cd
-20 | -1.022 | 0.14814 | -0.006 | -6.901
-19.5 | -0.989 | 0.14603 | -0.007 | -6.771
-19 | -0.958 | 0.14247 | -0.007 | -6.723
-18.5 | -0.93 | 0.13774 | -0.007 | -6.755
-18 | -0.908 | 0.13665 | -0.008 | -6.643
-17.5 | -0.879 | 0.13133 | -0.009 | -6.69
-17 | -0.848 | 0.12563 | -0.009 | -6.75
-16.5 | -0.819 | 0.12443 | -0.009 | -6.585
-16 | -0.792 | 0.11704 | -0.01 | -6.77
-15.5 | -0.767 | 0.11435 | -0.011 | -6.707
-15 | -0.737 | 0.1117 | -0.011 | -6.596
-14.5 | -0.708 | 0.11543 | -0.011 | -6.132
-14 | -0.683 | 0.0925 | -0.012 | -7.387
-13.5 | -0.654 | 0.10131 | -0.012 | -6.456
-13 | -0.626 | 0.09433 | -0.012 | -6.636
-12.5 | -0.599 | 0.08414 | -0.013 | -7.125
-12 | -0.578 | 0.07274 | -0.016 | -7.95
-11.5 | -0.633 | 0.02253 | -0.025 | -28.112
-11 | -0.515 | 0.07532 | -0.014 | -6.838
-10.5 | -0.487 | 0.07102 | -0.014 | -6.853
-10 | -0.462 | 0.06259 | -0.017 | -7.375
-9.5 | -0.514 | 0.01618 | -0.03 | -31.768
-9 | -0.404 | 0.05735 | -0.017 | -7.052
-8.5 | -0.689 | 0.01383 | -0.032 | -49.81
-8 | -0.721 | 0.01245 | -0.034 | -57.884
-7.5 | -0.702 | 0.01155 | -0.035 | -60.828
-7 | -0.663 | 0.01084 | -0.036 | -61.184
-6.5 | -0.614 | 0.01018 | -0.037 | -60.319
-6 | -0.559 | 0.00965 | -0.038 | -57.971
-5.5 | -0.5 | 0.00918 | -0.039 | -54.484
-5 | -0.438 | 0.00874 | -0.041 | -50.066
-4.5 | -0.373 | 0.00837 | -0.042 | -44.576
-4 | -0.306 | 0.00803 | -0.043 | -38.15
-3.5 | -0.239 | 0.00771 | -0.044 | -30.951
-3 | -0.171 | 0.00557 | -0.045 | -30.712
-2.5 | -0.101 | 0.00494 | -0.047 | -20.401
-2 | -0.03 | 0.00486 | -0.048 | -6.252
-1.5 | 0.04 | 0.00484 | -0.049 | 8.329
-1 | 0.111 | 0.00486 | -0.05 | 22.866
-0.5 | 0.182 | 0.00487 | -0.051 | 37.348
0 | 0.253 | 0.00487 | -0.052 | 51.85
0.5 | 0.324 | 0.00493 | -0.053 | 65.604
1 | 0.394 | 0.00502 | -0.054 | 78.482
1.5 | 0.465 | 0.00508 | -0.055 | 91.473
2 | 0.536 | 0.0052 | -0.056 | 102.992
2.5 | 0.603 | 0.00537 | -0.057 | 112.412
3 | 0.672 | 0.00614 | -0.058 | 109.44
3.5 | 0.739 | 0.00682 | -0.059 | 108.415
4 | 0.803 | 0.00743 | -0.06 | 108.14
4.5 | 0.861 | 0.01033 | -0.061 | 83.363
5 | 0.921 | 0.01082 | -0.062 | 85.081
5.5 | 0.976 | 0.01144 | -0.062 | 85.383
6 | 1.024 | 0.01207 | -0.063 | 84.856
6.5 | 1.063 | 0.01278 | -0.064 | 83.16
7 | 1.087 | 0.01367 | -0.065 | 79.526
7.5 | 1.087 | 0.01467 | -0.066 | 74.073
8 | 1.033 | 0.01611 | -0.066 | 64.134
8.5 | 0.689 | 0.01805 | -0.067 | 38.163
9 | 0.599 | 0.06128 | -0.033 | 9.782
9.5 | 0.753 | 0.01959 | -0.069 | 38.429
10 | 0.779 | 0.02216 | -0.069 | 35.152
10.5 | 0.683 | 0.07286 | -0.037 | 9.373
11 | 0.844 | 0.02309 | -0.071 | 36.564
11.5 | 0.87 | 0.02603 | -0.071 | 33.404
12 | 0.777 | 0.07596 | -0.048 | 10.229
12.5 | 0.791 | 0.09108 | -0.039 | 8.69
13 | 0.82 | 0.0989 | -0.042 | 8.294
13.5 | 0.849 | 0.09276 | -0.043 | 9.147
14 | 0.875 | 0.09994 | -0.043 | 8.753
14.5 | 0.909 | 0.10384 | -0.049 | 8.756
15 | 0.928 | 0.11035 | -0.044 | 8.407
15.5 | 0.956 | 0.11494 | -0.046 | 8.317
16 | 0.99 | 0.11698 | -0.05 | 8.463
16.5 | 1.028 | 0.11613 | -0.055 | 8.855
17 | 1.037 | 0.12819 | -0.048 | 8.091
17.5 | 1.067 | 0.13267 | -0.05 | 8.039
18 | 1.105 | 0.1316 | -0.056 | 8.4
18.5 | 1.143 | 0.13115 | -0.06 | 8.715
19 | 1.146 | 0.14701 | -0.052 | 7.797
19.5 | 1.176 | 0.1504 | -0.054 | 7.816
20 | 1.218 | 0.14558 | -0.06 | 8.366

## 96. Re 7M Mach 0.50 (2)
BIGFOIL.COM POLAR EXPORT
NACA65-216
NACA65-216 |  |  |  | Cl Max: | 1.1832 | at alpha= | 10 | deg
XFOIL ncrit=9 |  |  |  | L/D Max: | 119.501 | at alpha= | 2 | deg
Re: | 7000000 |  |  | Cd Min: | 0.13037 | at alpha= | 15 | deg
Mach: | 0.5 |  |  | Cl=0 at alpha= | -1.58 | deg
|  |  |  | @ Cl=0.1, Cd= | 0.0043762
|  |  |  | @ Cl=0.4, Cd= | 0.0040272
|  |  |  | @ Cl=0.6, Cd= | 0.0057348
alpha (deg) | Cl | Cd | Cm | Cl/Cd
-14.5 | -0.5674 | 0.11806 | -0.057 | -4.806
-13.5 | -0.6063 | 0.09178 | -0.0735 | -6.606
-13 | -0.6337 | 0.07707 | -0.0829 | -8.2224
-12.5 | -0.6547 | 0.06477 | -0.0916 | -10.1081
-12 | -0.6828 | 0.05374 | -0.0982 | -12.7056
-11.5 | -0.7149 | 0.04415 | -0.1018 | -16.1925
-11 | -0.747 | 0.03602 | -0.1025 | -20.7385
-10.5 | -0.7801 | 0.02889 | -0.1002 | -27.0024
-10 | -0.8061 | 0.02287 | -0.0952 | -35.247
-9.5 | -0.8178 | 0.01823 | -0.0883 | -44.8601
-9 | -0.809 | 0.01518 | -0.0813 | -53.2938
-8.5 | -0.7897 | 0.01297 | -0.0744 | -60.8867
-8 | -0.76 | 0.01144 | -0.068 | -66.4336
-7.5 | -0.7287 | 0.01031 | -0.0612 | -70.679
-7 | -0.6916 | 0.00962 | -0.0546 | -71.8919
-6.5 | -0.6358 | 0.00905 | -0.0513 | -70.2541
-6 | -0.5768 | 0.00852 | -0.0487 | -67.6995
-5.5 | -0.5138 | 0.0081 | -0.0471 | -63.4321
-5 | -0.4484 | 0.00777 | -0.046 | -57.7091
-4.5 | -0.3831 | 0.00744 | -0.0453 | -51.4919
-4 | -0.3162 | 0.00715 | -0.045 | -44.2238
-3.5 | -0.2496 | 0.00687 | -0.0449 | -36.3319
-3 | -0.1849 | 0.00641 | -0.0448 | -28.8456
-2.5 | -0.1222 | 0.00571 | -0.0447 | -21.4011
-2 | -0.0584 | 0.00498 | -0.045 | -11.7269
0 | 0.2197 | 0.00392 | -0.0494 | 56.0459
0.5 | 0.2912 | 0.00395 | -0.0507 | 73.7215
1 | 0.3623 | 0.00399 | -0.0518 | 90.802
1.5 | 0.4332 | 0.00406 | -0.0529 | 106.6995
2 | 0.5031 | 0.00421 | -0.0537 | 119.5012
2.5 | 0.5626 | 0.00491 | -0.0527 | 114.5825
3.5 | 0.661 | 0.00708 | -0.0471 | 93.3616
4 | 0.7102 | 0.00794 | -0.0439 | 89.4458
4.5 | 0.7604 | 0.00865 | -0.0407 | 87.9075
5 | 0.8146 | 0.00913 | -0.0379 | 89.2223
5.5 | 0.8579 | 0.00959 | -0.033 | 89.4578
6.5 | 0.9455 | 0.01104 | -0.0237 | 85.6431
7 | 0.9894 | 0.01199 | -0.0193 | 82.5188
7.5 | 1.0303 | 0.01318 | -0.0147 | 78.1715
8 | 1.07 | 0.01461 | -0.0101 | 73.2375
8.5 | 1.1084 | 0.01625 | -0.0054 | 68.2092
9 | 1.1426 | 0.01825 | -0.0004 | 62.6082
10 | 1.1832 | 0.02423 | 0.0106 | 48.832
10.5 | 1.183 | 0.02879 | 0.0162 | 41.0907
11 | 1.1688 | 0.03477 | 0.0213 | 33.6152
11.5 | 1.1475 | 0.04213 | 0.0244 | 27.2371
12 | 1.1231 | 0.05075 | 0.025 | 22.13
12.5 | 1.0943 | 0.06085 | 0.023 | 17.9836
13 | 1.0636 | 0.07248 | 0.0184 | 14.6744
13.5 | 1.0362 | 0.08519 | 0.0115 | 12.1634
14 | 1.0053 | 0.09991 | 0.0019 | 10.0621
14.5 | 0.9801 | 0.11521 | -0.0087 | 8.5071
15 | 0.9603 | 0.13037 | -0.0188 | 7.366

## 97. Re 8M Mach 0.00 (1)
BIGFOIL.COM POLAR EXPORT
NACA65-216
NACA65-216 |  |  |  | Cl Max: | 1.337 | at alpha= | 12.5 | deg
JavaFoil+Calcfoil stall+Eppler ext transition |  |  |  | L/D Max: | 111.352 | at alpha= | 6.5 | deg
Re: | 8000000 |  |  | Cd Min: | 0.00459 | at alpha= | 0 | deg
Mach: | 0 |  |  | Cl=0 at alpha= | -1.7869 | deg
|  |  |  | @ Cl=0.1, Cd= | 0.00461
|  |  |  | @ Cl=0.4, Cd= | 0.004759
|  |  |  | @ Cl=0.6, Cd= | 0.0058175
alpha (deg) | Cl | Cd | Cm | Cl/Cd
-19.5 | -0.846 | 0.14077 | -0.006 | -6.013
-19 | -0.866 | 0.13244 | -0.006 | -6.541
-18.5 | -0.883 | 0.12349 | -0.007 | -7.149
-18 | -0.901 | 0.11224 | -0.008 | -8.025
-17.5 | -0.921 | 0.09897 | -0.009 | -9.304
-17 | -0.983 | 0.05881 | -0.011 | -16.706
-16.5 | -1.026 | 0.03849 | -0.013 | -26.664
-16 | -1.053 | 0.02847 | -0.014 | -36.994
-15.5 | -1.064 | 0.02465 | -0.015 | -43.157
-15 | -1.066 | 0.02301 | -0.016 | -46.319
-14.5 | -1.067 | 0.0208 | -0.017 | -51.29
-14 | -1.067 | 0.01804 | -0.018 | -59.161
-13.5 | -1.059 | 0.0166 | -0.019 | -63.817
-13 | -1.047 | 0.01557 | -0.02 | -67.239
-12.5 | -1.031 | 0.01452 | -0.021 | -71.001
-12 | -1.011 | 0.01352 | -0.022 | -74.779
-11.5 | -0.986 | 0.0128 | -0.023 | -77.064
-11 | -0.958 | 0.01209 | -0.024 | -79.228
-10.5 | -0.926 | 0.01148 | -0.025 | -80.667
-10 | -0.89 | 0.01092 | -0.026 | -81.53
-9.5 | -0.851 | 0.0104 | -0.027 | -81.872
-9 | -0.809 | 0.00993 | -0.028 | -81.509
-8.5 | -0.764 | 0.00953 | -0.029 | -80.141
-8 | -0.716 | 0.00915 | -0.03 | -78.251
-7.5 | -0.666 | 0.00883 | -0.031 | -75.448
-7 | -0.613 | 0.00849 | -0.032 | -72.188
-6.5 | -0.559 | 0.00821 | -0.033 | -68.122
-6 | -0.504 | 0.00735 | -0.034 | -68.549
-5.5 | -0.447 | 0.00787 | -0.035 | -56.785
-5 | -0.389 | 0.00756 | -0.036 | -51.425
-4.5 | -0.329 | 0.00732 | -0.037 | -44.997
-4 | -0.269 | 0.00707 | -0.038 | -38.111
-3.5 | -0.209 | 0.00567 | -0.038 | -36.888
-3 | -0.148 | 0.00518 | -0.039 | -28.638
-2.5 | -0.087 | 0.00466 | -0.04 | -18.746
-2 | -0.026 | 0.00463 | -0.041 | -5.68
-1.5 | 0.035 | 0.00461 | -0.042 | 7.581
-1 | 0.096 | 0.00461 | -0.043 | 20.863
-0.5 | 0.158 | 0.00461 | -0.044 | 34.183
0 | 0.219 | 0.00459 | -0.045 | 47.651
0.5 | 0.28 | 0.00468 | -0.046 | 59.903
1 | 0.341 | 0.00474 | -0.047 | 72.038
1.5 | 0.403 | 0.00476 | -0.048 | 84.65
2 | 0.464 | 0.00487 | -0.049 | 95.216
2.5 | 0.523 | 0.00498 | -0.05 | 105.032
3 | 0.583 | 0.00569 | -0.05 | 102.548
3.5 | 0.643 | 0.00614 | -0.051 | 104.705
4 | 0.702 | 0.00674 | -0.052 | 104.056
4.5 | 0.76 | 0.00863 | -0.053 | 88.113
5 | 0.818 | 0.00903 | -0.054 | 90.545
5.5 | 0.874 | 0.00941 | -0.055 | 92.904
6 | 0.926 | 0.00894 | -0.056 | 103.611
6.5 | 0.977 | 0.00878 | -0.056 | 111.352
7 | 1.026 | 0.01018 | -0.057 | 100.737
7.5 | 1.072 | 0.01058 | -0.058 | 101.317
8 | 1.116 | 0.01104 | -0.059 | 101.062
8.5 | 1.157 | 0.01148 | -0.059 | 100.754
9 | 1.195 | 0.01195 | -0.06 | 99.996
9.5 | 1.229 | 0.01254 | -0.061 | 98.019
10 | 1.259 | 0.01314 | -0.061 | 95.845
10.5 | 1.286 | 0.01381 | -0.062 | 93.142
11 | 1.309 | 0.01456 | -0.063 | 89.894
11.5 | 1.323 | 0.01536 | -0.063 | 86.139
12 | 1.333 | 0.01623 | -0.064 | 82.119
12.5 | 1.337 | 0.0171 | -0.064 | 78.216
13 | 1.337 | 0.01831 | -0.065 | 72.999
13.5 | 1.332 | 0.01939 | -0.065 | 68.665
14 | 1.322 | 0.0206 | -0.066 | 64.18
14.5 | 1.308 | 0.02205 | -0.066 | 59.329
15 | 1.29 | 0.02371 | -0.067 | 54.414
15.5 | 1.268 | 0.02567 | -0.067 | 49.42
16 | 1.243 | 0.02782 | -0.067 | 44.68
16.5 | 1.215 | 0.03025 | -0.068 | 40.174
17 | 1.185 | 0.03324 | -0.068 | 35.635
17.5 | 1.145 | 0.03925 | -0.067 | 29.171

## 98. Re 8M Mach 0.00 (2)
BIGFOIL.COM POLAR EXPORT
NACA65-216
NACA65-216 |  |  |  | Cl Max: | 1.7243 | at alpha= | 20 | deg
XFOIL ncrit=9 |  |  |  | L/D Max: | 109.282 | at alpha= | 9.5 | deg
Re: | 8000000 |  |  | Cd Min: | 0.04743 | at alpha= | 20 | deg
Mach: | 0 |  |  | Cl=0 at alpha= | -1.5984 | deg
|  |  |  | @ Cl=0.1, Cd= | 0.0036943
|  |  |  | @ Cl=0.4, Cd= | 0.0040051
|  |  |  | @ Cl=0.6, Cd= | 0.0065186
alpha (deg) | Cl | Cd | Cm | Cl/Cd
-20 | -1.5961 | 0.0376 | -0.052 | -42.4495
-19.5 | -1.5828 | 0.03421 | -0.0518 | -46.2672
-19 | -1.5661 | 0.0312 | -0.0513 | -50.1955
-18.5 | -1.5484 | 0.02844 | -0.0507 | -54.4444
-18 | -1.5267 | 0.02607 | -0.0499 | -58.5616
-17.5 | -1.5017 | 0.024 | -0.0491 | -62.5708
-17 | -1.4746 | 0.02213 | -0.0482 | -66.6335
-16.5 | -1.4424 | 0.02042 | -0.0479 | -70.6366
-16 | -1.3903 | 0.0188 | -0.0511 | -73.9521
-15.5 | -1.3015 | 0.01739 | -0.0612 | -74.8419
-15 | -1.2763 | 0.01644 | -0.0581 | -77.6338
-14.5 | -1.2488 | 0.01536 | -0.0554 | -81.3021
-14 | -1.2181 | 0.01448 | -0.053 | -84.1229
-13.5 | -1.1906 | 0.01348 | -0.0498 | -88.3234
-13 | -1.1622 | 0.01262 | -0.0465 | -92.0919
-12.5 | -1.1334 | 0.01194 | -0.0428 | -94.9246
-12 | -1.1058 | 0.01142 | -0.0385 | -96.8301
-11.5 | -1.0635 | 0.01093 | -0.0368 | -97.301
-11 | -1.0185 | 0.01049 | -0.0356 | -97.0925
-10.5 | -0.9712 | 0.0101 | -0.0347 | -96.1584
-10 | -0.922 | 0.00973 | -0.0342 | -94.7585
-9.5 | -0.8726 | 0.00931 | -0.0336 | -93.7272
-9 | -0.8221 | 0.00892 | -0.0332 | -92.1637
-8.5 | -0.7697 | 0.00859 | -0.0332 | -89.6042
-8 | -0.7165 | 0.00831 | -0.0332 | -86.2214
-7.5 | -0.6621 | 0.00804 | -0.0335 | -82.3507
-7 | -0.608 | 0.00775 | -0.0336 | -78.4516
-6.5 | -0.5529 | 0.00747 | -0.034 | -74.0161
-6 | -0.4971 | 0.00726 | -0.0344 | -68.4711
-5.5 | -0.441 | 0.00702 | -0.0349 | -62.8205
-5 | -0.3846 | 0.00682 | -0.0355 | -56.393
-4.5 | -0.3277 | 0.0066 | -0.0361 | -49.6515
-4 | -0.2709 | 0.00638 | -0.0367 | -42.4608
-3.5 | -0.2146 | 0.00606 | -0.0372 | -35.4125
-3 | -0.1582 | 0.00567 | -0.0379 | -27.9012
-2 | -0.0453 | 0.00474 | -0.0393 | -9.557
-1.5 | 0.0111 | 0.00405 | -0.0402 | 2.7407
-1 | 0.0693 | 0.00372 | -0.0412 | 18.629
-0.5 | 0.129 | 0.00367 | -0.0423 | 35.1499
0 | 0.1884 | 0.00369 | -0.0433 | 51.0569
0.5 | 0.2479 | 0.00371 | -0.0443 | 66.8194
1 | 0.3073 | 0.00374 | -0.0453 | 82.1658
1.5 | 0.3665 | 0.00382 | -0.0463 | 95.9424
2 | 0.4226 | 0.00413 | -0.0467 | 102.3245
2.5 | 0.4714 | 0.00506 | -0.0461 | 93.1621
3.5 | 0.5755 | 0.00626 | -0.0457 | 91.9329
4 | 0.6276 | 0.00681 | -0.0455 | 92.1586
4.5 | 0.6795 | 0.00731 | -0.0452 | 92.9549
5 | 0.7322 | 0.00773 | -0.0451 | 94.7219
5.5 | 0.786 | 0.00804 | -0.0452 | 97.7612
6 | 0.8394 | 0.00835 | -0.0452 | 100.5269
6.5 | 0.8924 | 0.00865 | -0.0451 | 103.1676
7 | 0.9445 | 0.00898 | -0.0449 | 105.1782
7.5 | 0.9962 | 0.0093 | -0.0446 | 107.1183
8 | 1.046 | 0.00968 | -0.044 | 108.0579
8.5 | 1.0945 | 0.01008 | -0.0432 | 108.5813
9 | 1.1424 | 0.01046 | -0.0423 | 109.2161
9.5 | 1.1879 | 0.01087 | -0.041 | 109.2824
10 | 1.2259 | 0.01134 | -0.0383 | 108.1041
10.5 | 1.2565 | 0.01193 | -0.0342 | 105.3227
11 | 1.2911 | 0.0125 | -0.0312 | 103.288
11.5 | 1.3251 | 0.01316 | -0.0284 | 100.6915
12 | 1.3582 | 0.01394 | -0.0256 | 97.4319
12.5 | 1.39 | 0.01483 | -0.0228 | 93.7289
13 | 1.4192 | 0.01592 | -0.02 | 89.1457
13.5 | 1.4473 | 0.01715 | -0.0172 | 84.3907
14 | 1.4762 | 0.0184 | -0.0148 | 80.2283
14.5 | 1.5052 | 0.01967 | -0.0126 | 76.5226
15 | 1.5287 | 0.02097 | -0.0096 | 72.8994
15.5 | 1.556 | 0.02257 | -0.0077 | 68.9411
16 | 1.5806 | 0.02443 | -0.0058 | 64.6991
16.5 | 1.6044 | 0.02642 | -0.004 | 60.7267
17 | 1.6235 | 0.02886 | -0.0022 | 56.2543
17.5 | 1.6427 | 0.03143 | -0.0007 | 52.2654
18 | 1.6583 | 0.03442 | 0.0007 | 48.1784
18.5 | 1.6772 | 0.03727 | 0.0016 | 45.0013
19 | 1.6943 | 0.04038 | 0.0023 | 41.9589
19.5 | 1.7101 | 0.04377 | 0.0028 | 39.0701
20 | 1.7243 | 0.04743 | 0.003 | 36.3546

## 99. Re 8M Mach 0.10 (1)
BIGFOIL.COM POLAR EXPORT
NACA65-216
NACA65-216 |  |  |  | Cl Max: | 1.326 | at alpha= | 12.5 | deg
JavaFoil+Calcfoil stall+Eppler ext transition |  |  |  | L/D Max: | 105.937 | at alpha= | 2.5 | deg
Re: | 8000000 |  |  | Cd Min: | 0.00459 | at alpha= | -0.5 | deg
Mach: | 0.1 |  |  | Cl=0 at alpha= | -1.7869 | deg
|  |  |  | @ Cl=0.1, Cd= | 0.0045995
|  |  |  | @ Cl=0.4, Cd= | 0.0047952
|  |  |  | @ Cl=0.6, Cd= | 0.0058143
alpha (deg) | Cl | Cd | Cm | Cl/Cd
-19 | -0.819 | 0.13831 | -0.006 | -5.923
-18.5 | -0.838 | 0.13019 | -0.007 | -6.436
-18 | -0.855 | 0.12275 | -0.007 | -6.965
-17.5 | -0.875 | 0.11127 | -0.008 | -7.861
-17 | -0.895 | 0.09896 | -0.009 | -9.045
-16.5 | -0.954 | 0.06092 | -0.012 | -15.66
-16 | -1.017 | 0.03239 | -0.014 | -31.411
-15.5 | -1.035 | 0.02685 | -0.015 | -38.56
-15 | -1.041 | 0.02493 | -0.016 | -41.742
-14.5 | -1.048 | 0.02175 | -0.017 | -48.175
-14 | -1.052 | 0.01854 | -0.018 | -56.766
-13.5 | -1.047 | 0.01711 | -0.019 | -61.216
-13 | -1.037 | 0.01601 | -0.02 | -64.799
-12.5 | -1.024 | 0.01463 | -0.021 | -70.042
-12 | -1.006 | 0.01374 | -0.022 | -73.236
-11.5 | -0.983 | 0.01299 | -0.023 | -75.674
-11 | -0.956 | 0.01227 | -0.024 | -77.952
-10.5 | -0.925 | 0.01161 | -0.025 | -79.7
-10 | -0.891 | 0.01104 | -0.026 | -80.694
-9.5 | -0.852 | 0.0105 | -0.027 | -81.164
-9 | -0.811 | 0.01003 | -0.028 | -80.788
-8.5 | -0.766 | 0.0096 | -0.029 | -79.752
-8 | -0.719 | 0.00922 | -0.03 | -77.959
-7.5 | -0.668 | 0.00889 | -0.031 | -75.21
-7 | -0.615 | 0.00855 | -0.032 | -71.959
-6.5 | -0.561 | 0.00825 | -0.033 | -68.057
-6 | -0.506 | 0.00739 | -0.034 | -68.448
-5.5 | -0.449 | 0.00787 | -0.035 | -57.084
-5 | -0.39 | 0.00765 | -0.036 | -51.05
-4.5 | -0.331 | 0.00732 | -0.037 | -45.23
-4 | -0.271 | 0.00713 | -0.038 | -37.989
-3.5 | -0.21 | 0.00564 | -0.039 | -37.217
-3 | -0.149 | 0.00522 | -0.04 | -28.59
-2.5 | -0.088 | 0.00469 | -0.041 | -18.74
-2 | -0.026 | 0.00466 | -0.041 | -5.678
-1.5 | 0.035 | 0.00463 | -0.042 | 7.582
-1 | 0.097 | 0.0046 | -0.043 | 21.027
-0.5 | 0.158 | 0.00459 | -0.044 | 34.482
0 | 0.22 | 0.00465 | -0.045 | 47.353
0.5 | 0.282 | 0.00466 | -0.046 | 60.446
1 | 0.343 | 0.00474 | -0.047 | 72.376
1.5 | 0.405 | 0.0048 | -0.048 | 84.368
2 | 0.466 | 0.00488 | -0.049 | 95.623
2.5 | 0.526 | 0.00496 | -0.05 | 105.937
3 | 0.586 | 0.0057 | -0.051 | 102.868
3.5 | 0.646 | 0.00619 | -0.052 | 104.385
4 | 0.705 | 0.0068 | -0.052 | 103.682
4.5 | 0.764 | 0.00864 | -0.053 | 88.439
5 | 0.821 | 0.00915 | -0.054 | 89.797
5.5 | 0.878 | 0.00945 | -0.055 | 92.909
6 | 0.93 | 0.00901 | -0.056 | 103.27
6.5 | 0.981 | 0.00991 | -0.057 | 98.949
7 | 1.03 | 0.01028 | -0.057 | 100.182
7.5 | 1.076 | 0.01068 | -0.058 | 100.688
8 | 1.119 | 0.01115 | -0.059 | 100.333
8.5 | 1.159 | 0.0116 | -0.06 | 99.915
9 | 1.196 | 0.01212 | -0.06 | 98.705
9.5 | 1.23 | 0.01269 | -0.061 | 96.89
10 | 1.259 | 0.01329 | -0.062 | 94.746
10.5 | 1.285 | 0.01399 | -0.062 | 91.853
11 | 1.305 | 0.01476 | -0.063 | 88.412
11.5 | 1.318 | 0.01562 | -0.064 | 84.36
12 | 1.324 | 0.0165 | -0.064 | 80.287
12.5 | 1.326 | 0.01742 | -0.065 | 76.13
13 | 1.322 | 0.01868 | -0.065 | 70.756
13.5 | 1.313 | 0.01986 | -0.066 | 66.148
14 | 1.3 | 0.02103 | -0.066 | 61.832
14.5 | 1.281 | 0.02278 | -0.067 | 56.241
15 | 1.258 | 0.0246 | -0.067 | 51.152
15.5 | 1.232 | 0.02652 | -0.067 | 46.465
16 | 1.202 | 0.02908 | -0.068 | 41.324
16.5 | 1.168 | 0.03199 | -0.068 | 36.511
17 | 1.129 | 0.03647 | -0.068 | 30.966
17.5 | 1.083 | 0.04427 | -0.067 | 24.461

## 100. Re 8M Mach 0.10 (2)
BIGFOIL.COM POLAR EXPORT
NACA65-216
NACA65-216 |  |  |  | Cl Max: | 1.7188 | at alpha= | 20 | deg
XFOIL ncrit=9 |  |  |  | L/D Max: | 108.824 | at alpha= | 9 | deg
Re: | 8000000 |  |  | Cd Min: | 0.05046 | at alpha= | 20 | deg
Mach: | 0.1 |  |  | Cl=0 at alpha= | -1.597 | deg
|  |  |  | @ Cl=0.1, Cd= | 0.0036998
|  |  |  | @ Cl=0.4, Cd= | 0.003992
|  |  |  | @ Cl=0.6, Cd= | 0.0065116
alpha (deg) | Cl | Cd | Cm | Cl/Cd
-20 | -1.5818 | 0.04124 | -0.0548 | -38.356
-19.5 | -1.5734 | 0.0371 | -0.0548 | -42.4097
-19 | -1.5599 | 0.03364 | -0.0544 | -46.3704
-18.5 | -1.5442 | 0.03048 | -0.0538 | -50.6627
-18 | -1.5247 | 0.02781 | -0.0529 | -54.8256
-17.5 | -1.5015 | 0.02548 | -0.052 | -58.9286
-17 | -1.4756 | 0.02339 | -0.051 | -63.0868
-16 | -1.3992 | 0.01972 | -0.0524 | -70.9533
-15.5 | -1.3 | 0.01804 | -0.0646 | -72.0621
-15 | -1.277 | 0.01701 | -0.0611 | -75.0735
-14.5 | -1.2494 | 0.01587 | -0.0583 | -78.7272
-14 | -1.2191 | 0.0149 | -0.0557 | -81.8188
-13.5 | -1.1887 | 0.01395 | -0.0529 | -85.2115
-13 | -1.1612 | 0.01297 | -0.0494 | -89.5297
-12.5 | -1.1311 | 0.01221 | -0.046 | -92.6372
-12 | -1.1054 | 0.01156 | -0.0413 | -95.6228
-11.5 | -1.0677 | 0.01109 | -0.0386 | -96.2759
-11 | -1.0233 | 0.01062 | -0.0371 | -96.3559
-10.5 | -0.9764 | 0.0102 | -0.036 | -95.7255
-10 | -0.9271 | 0.00982 | -0.0352 | -94.4094
-9.5 | -0.8772 | 0.00941 | -0.0346 | -93.22
-9 | -0.8268 | 0.009 | -0.034 | -91.8667
-8.5 | -0.7743 | 0.00865 | -0.0338 | -89.5145
-8 | -0.7208 | 0.00835 | -0.0338 | -86.3234
-7.5 | -0.6662 | 0.00807 | -0.034 | -82.5527
-7 | -0.6116 | 0.00779 | -0.0341 | -78.5109
-6.5 | -0.5562 | 0.0075 | -0.0344 | -74.16
-5.5 | -0.4436 | 0.00705 | -0.0352 | -62.922
-5 | -0.3869 | 0.00684 | -0.0357 | -56.5643
-4.5 | -0.3297 | 0.00662 | -0.0363 | -49.8036
-4 | -0.2724 | 0.00641 | -0.0369 | -42.4961
-3.5 | -0.2158 | 0.00609 | -0.0375 | -35.4351
-3 | -0.1591 | 0.00569 | -0.0381 | -27.9613
-2.5 | -0.103 | 0.0052 | -0.0387 | -19.8077
-2 | -0.0457 | 0.00475 | -0.0395 | -9.6211
-1.5 | 0.011 | 0.00405 | -0.0404 | 2.716
-1 | 0.0696 | 0.00372 | -0.0414 | 18.7097
-0.5 | 0.1297 | 0.00368 | -0.0425 | 35.2446
0 | 0.1894 | 0.0037 | -0.0435 | 51.1892
0.5 | 0.2494 | 0.00372 | -0.0445 | 67.043
1 | 0.3091 | 0.00374 | -0.0455 | 82.6471
1.5 | 0.3687 | 0.00382 | -0.0465 | 96.5183
2 | 0.4251 | 0.00413 | -0.047 | 102.9298
2.5 | 0.4741 | 0.00507 | -0.0463 | 93.5108
3.5 | 0.5785 | 0.00629 | -0.0458 | 91.9714
4 | 0.6309 | 0.00683 | -0.0456 | 92.3719
4.5 | 0.6829 | 0.00735 | -0.0453 | 92.9116
5 | 0.7358 | 0.00777 | -0.0451 | 94.6976
5.5 | 0.79 | 0.00808 | -0.0451 | 97.7723
6 | 0.8436 | 0.00838 | -0.045 | 100.6683
6.5 | 0.8968 | 0.0087 | -0.0449 | 103.0805
7 | 0.9492 | 0.00903 | -0.0446 | 105.1163
7.5 | 1.001 | 0.00936 | -0.0442 | 106.9444
8 | 1.0507 | 0.00975 | -0.0435 | 107.7641
8.5 | 1.0994 | 0.01015 | -0.0426 | 108.3153
9 | 1.147 | 0.01054 | -0.0415 | 108.8235
9.5 | 1.1918 | 0.01099 | -0.0399 | 108.444
10 | 1.2251 | 0.01149 | -0.036 | 106.6232
10.5 | 1.2572 | 0.0121 | -0.0323 | 103.9008
11 | 1.2922 | 0.01272 | -0.0293 | 101.5881
11.5 | 1.3263 | 0.01344 | -0.0263 | 98.683
12 | 1.3592 | 0.01428 | -0.0235 | 95.1821
12.5 | 1.3913 | 0.01524 | -0.0207 | 91.2927
13 | 1.4195 | 0.01645 | -0.0177 | 86.2918
13.5 | 1.4482 | 0.01772 | -0.0149 | 81.7269
14 | 1.4781 | 0.01901 | -0.0126 | 77.7538
14.5 | 1.507 | 0.02038 | -0.0103 | 73.945
16.5 | 1.6031 | 0.02777 | -0.0014 | 57.7278
17 | 1.6203 | 0.03051 | 0.0005 | 53.1072
17.5 | 1.6392 | 0.03326 | 0.002 | 49.2844
18 | 1.6586 | 0.03612 | 0.0031 | 45.9192
18.5 | 1.6763 | 0.03923 | 0.004 | 42.7301
19 | 1.6922 | 0.04266 | 0.0047 | 39.6671
19.5 | 1.7066 | 0.04638 | 0.0051 | 36.796
20 | 1.7188 | 0.05046 | 0.0052 | 34.0626

## 101. Re 8M Mach 0.25 (1)
BIGFOIL.COM POLAR EXPORT
NACA65-216
NACA65-216 |  |  |  | Cl Max: | 1.271 | at alpha= | 11 | deg
JavaFoil+Calcfoil stall+Eppler ext transition |  |  |  | L/D Max: | 107.308 | at alpha= | 2.5 | deg
Re: | 8000000 |  |  | Cd Min: | 0.00463 | at alpha= | -1.5 | deg
Mach: | 0.25 |  |  | Cl=0 at alpha= | -1.7857 | deg
|  |  |  | @ Cl=0.1, Cd= | 0.00465
|  |  |  | @ Cl=0.4, Cd= | 0.0048097
|  |  |  | @ Cl=0.6, Cd= | 0.0057848
alpha (deg) | Cl | Cd | Cm | Cl/Cd
-17.5 | -0.565 | 0.13721 | -0.007 | -4.121
-17 | -0.611 | 0.12862 | -0.007 | -4.749
-16.5 | -0.653 | 0.1201 | -0.008 | -5.439
-16 | -0.692 | 0.11187 | -0.009 | -6.185
-15.5 | -0.726 | 0.10357 | -0.01 | -7.014
-15 | -0.76 | 0.09345 | -0.011 | -8.132
-14.5 | -0.782 | 0.08998 | -0.011 | -8.69
-14 | -0.91 | 0.02765 | -0.018 | -32.908
-13.5 | -0.93 | 0.02452 | -0.019 | -37.937
-13 | -0.953 | 0.01966 | -0.02 | -48.474
-12.5 | -0.963 | 0.01681 | -0.021 | -57.291
-12 | -0.962 | 0.01525 | -0.022 | -63.067
-11.5 | -0.953 | 0.01422 | -0.023 | -66.986
-11 | -0.937 | 0.0133 | -0.024 | -70.462
-10.5 | -0.915 | 0.0125 | -0.025 | -73.239
-10 | -0.888 | 0.01178 | -0.026 | -75.375
-9.5 | -0.855 | 0.01115 | -0.028 | -76.641
-9 | -0.817 | 0.01056 | -0.029 | -77.374
-8.5 | -0.775 | 0.01009 | -0.03 | -76.879
-8 | -0.73 | 0.00962 | -0.031 | -75.896
-7.5 | -0.68 | 0.00922 | -0.032 | -73.767
-7 | -0.628 | 0.00885 | -0.033 | -70.88
-6.5 | -0.573 | 0.00853 | -0.034 | -67.143
-6 | -0.516 | 0.00819 | -0.035 | -63.056
-5.5 | -0.459 | 0.00792 | -0.036 | -57.9
-5 | -0.401 | 0.00783 | -0.037 | -51.143
-4.5 | -0.34 | 0.0075 | -0.038 | -45.27
-4 | -0.278 | 0.00724 | -0.039 | -38.391
-3.5 | -0.216 | 0.0058 | -0.04 | -37.23
-3 | -0.153 | 0.00527 | -0.041 | -29.044
-2.5 | -0.09 | 0.00474 | -0.042 | -19.052
-2 | -0.027 | 0.00466 | -0.043 | -5.829
-1.5 | 0.036 | 0.00463 | -0.044 | 7.79
-1 | 0.099 | 0.00465 | -0.045 | 21.358
-0.5 | 0.163 | 0.00465 | -0.045 | 35.016
0 | 0.226 | 0.00467 | -0.046 | 48.416
0.5 | 0.289 | 0.00473 | -0.047 | 61.199
1 | 0.353 | 0.00475 | -0.048 | 74.215
1.5 | 0.416 | 0.00483 | -0.049 | 86.069
2 | 0.479 | 0.00491 | -0.05 | 97.499
2.5 | 0.54 | 0.00503 | -0.051 | 107.308
3 | 0.602 | 0.00581 | -0.052 | 103.722
3.5 | 0.663 | 0.00635 | -0.053 | 104.542
4 | 0.724 | 0.00705 | -0.054 | 102.666
4.5 | 0.784 | 0.00899 | -0.055 | 87.152
5 | 0.843 | 0.00948 | -0.056 | 88.849
5.5 | 0.897 | 0.00902 | -0.056 | 99.498
6 | 0.95 | 0.00986 | -0.057 | 96.345
6.5 | 1.001 | 0.01032 | -0.058 | 96.964
7 | 1.048 | 0.01072 | -0.059 | 97.769
7.5 | 1.093 | 0.01119 | -0.06 | 97.637
8 | 1.134 | 0.01168 | -0.06 | 97.033
8.5 | 1.17 | 0.01225 | -0.061 | 95.479
9 | 1.202 | 0.01292 | -0.062 | 93.015
9.5 | 1.228 | 0.01364 | -0.062 | 90.033
10 | 1.249 | 0.01441 | -0.063 | 86.629
10.5 | 1.263 | 0.01519 | -0.064 | 83.14
11 | 1.271 | 0.01614 | -0.064 | 78.736
11.5 | 1.265 | 0.01724 | -0.065 | 73.402
12 | 1.251 | 0.0184 | -0.066 | 67.985
12.5 | 1.227 | 0.01995 | -0.066 | 61.526
13 | 1.195 | 0.02163 | -0.066 | 55.222
13.5 | 1.154 | 0.02332 | -0.067 | 49.498
14 | 1.101 | 0.02652 | -0.067 | 41.525
14.5 | 1.035 | 0.03217 | -0.066 | 32.179
15 | 0.966 | 0.03801 | -0.066 | 25.415
15.5 | 0.796 | 0.10772 | -0.043 | 7.392
16 | 0.733 | 0.11984 | -0.04 | 6.113

## 102. Re 8M Mach 0.25 (2)
BIGFOIL.COM POLAR EXPORT
NACA65-216
NACA65-216 |  |  |  | Cl Max: | 1.6498 | at alpha= | 19.5 | deg
XFOIL ncrit=9 |  |  |  | L/D Max: | 106.368 | at alpha= | 2 | deg
Re: | 8000000 |  |  | Cd Min: | 0.07795 | at alpha= | -20 | deg
Mach: | 0.25 |  |  | Cl=0 at alpha= | -1.5905 | deg
|  |  |  | @ Cl=0.1, Cd= | 0.0037215
|  |  |  | @ Cl=0.4, Cd= | 0.0039355
|  |  |  | @ Cl=0.6, Cd= | 0.0064379
alpha (deg) | Cl | Cd | Cm | Cl/Cd
-20 | -1.3737 | 0.07795 | -0.0566 | -17.6228
-19.5 | -1.4127 | 0.06632 | -0.0619 | -21.3013
-19 | -1.4402 | 0.05674 | -0.0653 | -25.3824
-18.5 | -1.4519 | 0.04946 | -0.0669 | -29.355
-18 | -1.4554 | 0.04338 | -0.0675 | -33.55
-17.5 | -1.4529 | 0.03814 | -0.0674 | -38.0939
-17 | -1.4408 | 0.03401 | -0.0667 | -42.364
-16.5 | -1.4249 | 0.03044 | -0.0655 | -46.8101
-16 | -1.42 | 0.02731 | -0.0613 | -51.9956
-15.5 | -1.3301 | 0.02396 | -0.0723 | -55.5134
-15 | -1.2665 | 0.02141 | -0.0777 | -59.1546
-14.5 | -1.2421 | 0.01974 | -0.0743 | -62.923
-14 | -1.2158 | 0.0181 | -0.071 | -67.1713
-13.5 | -1.1867 | 0.01666 | -0.0678 | -71.2305
-13 | -1.1563 | 0.01536 | -0.0645 | -75.2799
-12.5 | -1.1236 | 0.01426 | -0.0612 | -78.7938
-12 | -1.0962 | 0.01303 | -0.057 | -84.1289
-11.5 | -1.0635 | 0.01215 | -0.0531 | -87.5309
-11 | -1.0338 | 0.0114 | -0.0483 | -90.6842
-10.5 | -0.999 | 0.01087 | -0.044 | -91.9043
-10 | -0.9519 | 0.01039 | -0.0419 | -91.6169
-9.5 | -0.902 | 0.00992 | -0.0403 | -90.9274
-9 | -0.8504 | 0.0095 | -0.0391 | -89.5158
-8.5 | -0.7984 | 0.00901 | -0.0379 | -88.6127
-8 | -0.744 | 0.00864 | -0.0373 | -86.1111
-7.5 | -0.688 | 0.00831 | -0.0369 | -82.7918
-7 | -0.6311 | 0.00803 | -0.0367 | -78.5928
-6.5 | -0.5744 | 0.0077 | -0.0366 | -74.5974
-6 | -0.5166 | 0.00743 | -0.0367 | -69.5289
-5.5 | -0.4579 | 0.00721 | -0.037 | -63.509
-5 | -0.3995 | 0.00695 | -0.0373 | -57.482
-4.5 | -0.3402 | 0.00673 | -0.0378 | -50.5498
-4 | -0.2812 | 0.00652 | -0.0382 | -43.1288
-3.5 | -0.2223 | 0.0062 | -0.0388 | -35.8548
-3 | -0.1641 | 0.00581 | -0.0392 | -28.2444
-2.5 | -0.1064 | 0.0053 | -0.0398 | -20.0755
-2 | -0.0475 | 0.0048 | -0.0406 | -9.8958
-1.5 | 0.0105 | 0.00407 | -0.0414 | 2.5799
-1 | 0.0712 | 0.00374 | -0.0425 | 19.0374
-0.5 | 0.1335 | 0.0037 | -0.0436 | 36.0811
0 | 0.1953 | 0.00371 | -0.0447 | 52.6415
0.5 | 0.2572 | 0.00374 | -0.0457 | 68.7701
1 | 0.319 | 0.00377 | -0.0468 | 84.6154
1.5 | 0.3807 | 0.00384 | -0.0478 | 99.1406
2 | 0.4393 | 0.00413 | -0.0482 | 106.368
2.5 | 0.4893 | 0.00508 | -0.0473 | 96.3189
3 | 0.5427 | 0.00574 | -0.047 | 94.547
4 | 0.6478 | 0.00702 | -0.0458 | 92.2792
4.5 | 0.7008 | 0.00757 | -0.0452 | 92.576
5 | 0.7556 | 0.00796 | -0.0448 | 94.9246
5.5 | 0.8109 | 0.0083 | -0.0445 | 97.6988
6 | 0.8662 | 0.00861 | -0.0442 | 100.6039
6.5 | 0.9198 | 0.00899 | -0.0434 | 102.3137
7 | 0.9735 | 0.00932 | -0.0427 | 104.4528
7.5 | 1.0249 | 0.00973 | -0.0415 | 105.334
8 | 1.0737 | 0.01018 | -0.0399 | 105.4715
8.5 | 1.1209 | 0.01061 | -0.0379 | 105.6456
9 | 1.1568 | 0.01108 | -0.0337 | 104.4043
9.5 | 1.1916 | 0.01172 | -0.0296 | 101.6724
10 | 1.2258 | 0.01251 | -0.0257 | 97.9856
10.5 | 1.2623 | 0.0133 | -0.0223 | 94.9098
11 | 1.2979 | 0.01422 | -0.0191 | 91.2729
11.5 | 1.3318 | 0.01531 | -0.0158 | 86.9889
12 | 1.3638 | 0.01658 | -0.0125 | 82.2557
12.5 | 1.3933 | 0.01808 | -0.0092 | 77.0631
13 | 1.4247 | 0.01959 | -0.0063 | 72.7259
13.5 | 1.4548 | 0.02125 | -0.0034 | 68.4612
14 | 1.4833 | 0.02309 | -0.0006 | 64.2399
14.5 | 1.5094 | 0.02513 | 0.0022 | 60.0637
16 | 1.5691 | 0.03336 | 0.01 | 47.0354
16.5 | 1.5905 | 0.03651 | 0.0117 | 43.5634
17 | 1.6078 | 0.04015 | 0.0132 | 40.0448
17.5 | 1.6245 | 0.04408 | 0.0142 | 36.8534
18 | 1.6353 | 0.04875 | 0.0149 | 33.5446
18.5 | 1.6443 | 0.05384 | 0.0152 | 30.5405
19 | 1.6487 | 0.05971 | 0.0148 | 27.6118
19.5 | 1.6498 | 0.06625 | 0.0137 | 24.9026
20 | 1.6388 | 0.07458 | 0.0114 | 21.9737

## 103. Re 8M Mach 0.50 (1)
BIGFOIL.COM POLAR EXPORT
NACA65-216
NACA65-216 |  |  |  | Cl Max: | 1.231 | at alpha= | 20 | deg
JavaFoil+Calcfoil stall+Eppler ext transition |  |  |  | L/D Max: | 114.273 | at alpha= | 2.5 | deg
Re: | 8000000 |  |  | Cd Min: | 0.00483 | at alpha= | -1 | deg
Mach: | 0.5 |  |  | Cl=0 at alpha= | -1.7857 | deg
|  |  |  | @ Cl=0.1, Cd= | 0.0048331
|  |  |  | @ Cl=0.4, Cd= | 0.0049685
|  |  |  | @ Cl=0.6, Cd= | 0.005276
alpha (deg) | Cl | Cd | Cm | Cl/Cd
-20 | -1.025 | 0.14446 | -0.006 | -7.098
-19.5 | -0.991 | 0.14346 | -0.007 | -6.91
-19 | -0.96 | 0.14058 | -0.007 | -6.827
-18.5 | -0.931 | 0.13672 | -0.007 | -6.808
-18 | -0.909 | 0.13446 | -0.008 | -6.761
-17.5 | -0.88 | 0.12865 | -0.009 | -6.84
-17 | -0.849 | 0.12402 | -0.009 | -6.846
-16.5 | -0.82 | 0.12111 | -0.009 | -6.767
-16 | -0.792 | 0.11657 | -0.01 | -6.798
-15.5 | -0.768 | 0.11236 | -0.011 | -6.834
-15 | -0.738 | 0.10798 | -0.011 | -6.831
-14.5 | -0.708 | 0.11409 | -0.011 | -6.206
-14 | -0.686 | 0.09096 | -0.013 | -7.539
-13.5 | -0.654 | 0.09994 | -0.012 | -6.548
-13 | -0.626 | 0.09222 | -0.012 | -6.789
-12.5 | -0.6 | 0.08288 | -0.014 | -7.242
-12 | -0.592 | 0.06174 | -0.019 | -9.597
-11.5 | -0.637 | 0.02107 | -0.025 | -30.229
-11 | -0.515 | 0.07491 | -0.014 | -6.878
-10.5 | -0.487 | 0.07025 | -0.014 | -6.929
-10 | -0.463 | 0.06114 | -0.017 | -7.574
-9.5 | -0.514 | 0.01605 | -0.03 | -32.011
-9 | -0.405 | 0.0572 | -0.017 | -7.073
-8.5 | -0.69 | 0.01346 | -0.032 | -51.262
-8 | -0.722 | 0.01217 | -0.034 | -59.307
-7.5 | -0.703 | 0.01127 | -0.035 | -62.374
-7 | -0.664 | 0.01057 | -0.036 | -62.792
-6.5 | -0.615 | 0.00994 | -0.037 | -61.858
-6 | -0.56 | 0.00942 | -0.038 | -59.442
-5.5 | -0.501 | 0.00897 | -0.039 | -55.815
-5 | -0.438 | 0.00855 | -0.041 | -51.246
-4.5 | -0.373 | 0.00819 | -0.042 | -45.608
-4 | -0.307 | 0.00785 | -0.043 | -39.064
-3.5 | -0.239 | 0.00758 | -0.044 | -31.539
-3 | -0.171 | 0.00561 | -0.045 | -30.471
-2.5 | -0.101 | 0.00491 | -0.047 | -20.553
-2 | -0.03 | 0.00485 | -0.048 | -6.255
-1.5 | 0.04 | 0.00485 | -0.049 | 8.321
-1 | 0.111 | 0.00483 | -0.05 | 22.989
-0.5 | 0.182 | 0.00483 | -0.051 | 37.664
0 | 0.253 | 0.00484 | -0.052 | 52.228
0.5 | 0.324 | 0.0049 | -0.053 | 66.031
1 | 0.394 | 0.00496 | -0.054 | 79.483
1.5 | 0.465 | 0.00506 | -0.055 | 91.868
2 | 0.536 | 0.00519 | -0.056 | 103.109
2.5 | 0.603 | 0.00528 | -0.057 | 114.273
3 | 0.672 | 0.00635 | -0.058 | 105.823
3.5 | 0.739 | 0.0072 | -0.059 | 102.656
4 | 0.8 | 0.0095 | -0.06 | 84.157
4.5 | 0.862 | 0.01011 | -0.061 | 85.298
5 | 0.922 | 0.0106 | -0.062 | 86.946
5.5 | 0.977 | 0.01117 | -0.062 | 87.52
6 | 1.025 | 0.01179 | -0.063 | 86.961
6.5 | 1.064 | 0.0125 | -0.064 | 85.145
7 | 1.088 | 0.01334 | -0.065 | 81.583
7.5 | 1.088 | 0.01431 | -0.066 | 76.024
8 | 1.034 | 0.01572 | -0.066 | 65.775
8.5 | 0.69 | 0.0176 | -0.067 | 39.187
9 | 0.6 | 0.06084 | -0.034 | 9.857
9.5 | 0.754 | 0.01909 | -0.069 | 39.479
10 | 0.781 | 0.02144 | -0.069 | 36.421
10.5 | 0.684 | 0.0711 | -0.038 | 9.618
11 | 0.846 | 0.02242 | -0.071 | 37.707
11.5 | 0.872 | 0.02508 | -0.071 | 34.767
12 | 0.881 | 0.03261 | -0.069 | 27.015
12.5 | 0.793 | 0.09003 | -0.04 | 8.803
13 | 0.821 | 0.09786 | -0.042 | 8.386
13.5 | 0.865 | 0.08367 | -0.052 | 10.333
14 | 0.879 | 0.09759 | -0.046 | 9.009
14.5 | 0.915 | 0.0995 | -0.051 | 9.194
15 | 0.928 | 0.10734 | -0.044 | 8.644
15.5 | 0.957 | 0.11277 | -0.046 | 8.49
16 | 0.996 | 0.11217 | -0.053 | 8.876
16.5 | 1.036 | 0.1103 | -0.058 | 9.389
17 | 1.037 | 0.12597 | -0.048 | 8.235
17.5 | 1.068 | 0.12969 | -0.051 | 8.236
18 | 1.114 | 0.12374 | -0.059 | 9.006
18.5 | 1.152 | 0.12407 | -0.062 | 9.282
19 | 1.146 | 0.1432 | -0.052 | 8.006
19.5 | 1.178 | 0.14666 | -0.055 | 8.034
20 | 1.231 | 0.13459 | -0.063 | 9.15

## 104. Re 8M Mach 0.50 (2)
BIGFOIL.COM POLAR EXPORT
NACA65-216
NACA65-216 |  |  |  | Cl Max: | 1.1963 | at alpha= | 10 | deg
XFOIL ncrit=9 |  |  |  | L/D Max: | 120.986 | at alpha= | 2 | deg
Re: | 8000000 |  |  | Cd Min: | 0.12936 | at alpha= | 15 | deg
Mach: | 0.5 |  |  | Cl=0 at alpha= | -1.5635 | deg
|  |  |  | @ Cl=0.1, Cd= | 0.0038507
|  |  |  | @ Cl=0.4, Cd= | 0.0039359
|  |  |  | @ Cl=0.6, Cd= | 0.0059615
alpha (deg) | Cl | Cd | Cm | Cl/Cd
-14.5 | -0.5821 | 0.11542 | -0.0589 | -5.0433
-14 | -0.6037 | 0.10187 | -0.0676 | -5.9262
-13.5 | -0.6269 | 0.0884 | -0.0759 | -7.0916
-13 | -0.6514 | 0.07429 | -0.0854 | -8.7683
-12.5 | -0.6721 | 0.06248 | -0.0936 | -10.757
-12 | -0.6992 | 0.05191 | -0.0995 | -13.4695
-11.5 | -0.7295 | 0.04275 | -0.1026 | -17.0643
-11 | -0.7609 | 0.0349 | -0.1028 | -21.8023
-10.5 | -0.7926 | 0.02803 | -0.1001 | -28.2768
-10 | -0.8164 | 0.02221 | -0.0949 | -36.7582
-9.5 | -0.828 | 0.01766 | -0.0879 | -46.8856
-9 | -0.8205 | 0.01464 | -0.0806 | -56.0451
-8.5 | -0.801 | 0.01249 | -0.0735 | -64.1313
-8 | -0.7739 | 0.01096 | -0.0665 | -70.6113
-7.5 | -0.7463 | 0.00996 | -0.0587 | -74.9297
-7 | -0.6995 | 0.00932 | -0.0536 | -75.0536
-6.5 | -0.6416 | 0.00878 | -0.0505 | -73.0752
-6 | -0.5799 | 0.00834 | -0.0483 | -69.5324
-5.5 | -0.5167 | 0.0079 | -0.0467 | -65.4051
-5 | -0.4511 | 0.00758 | -0.0457 | -59.5119
-4.5 | -0.3846 | 0.00726 | -0.0451 | -52.9752
-4 | -0.3174 | 0.007 | -0.0449 | -45.3429
-3.5 | -0.2504 | 0.00672 | -0.0449 | -37.2619
-3 | -0.1846 | 0.00631 | -0.0449 | -29.2552
-2.5 | -0.1213 | 0.00569 | -0.0448 | -21.3181
-2 | -0.0564 | 0.00505 | -0.0452 | -11.1683
-1.5 | 0.0082 | 0.00413 | -0.0459 | 1.9855
-1 | 0.0779 | 0.00386 | -0.0471 | 20.1813
-0.5 | 0.1492 | 0.00383 | -0.0483 | 38.9556
0 | 0.2209 | 0.00382 | -0.0497 | 57.8272
0.5 | 0.2918 | 0.00386 | -0.0508 | 75.5959
1 | 0.3632 | 0.00391 | -0.052 | 92.89
1.5 | 0.4343 | 0.00396 | -0.0531 | 109.6717
2 | 0.5033 | 0.00416 | -0.0538 | 120.9856
2.5 | 0.5571 | 0.00518 | -0.0519 | 107.5483
3 | 0.6098 | 0.00614 | -0.0497 | 99.316
3.5 | 0.661 | 0.00706 | -0.0471 | 93.6261
4 | 0.7122 | 0.00786 | -0.0443 | 90.6107
4.5 | 0.7656 | 0.00846 | -0.0416 | 90.4965
5 | 0.8211 | 0.00893 | -0.039 | 91.9485
5.5 | 0.8679 | 0.00935 | -0.0346 | 92.8235
6 | 0.9102 | 0.00999 | -0.0295 | 91.1111
6.5 | 0.9561 | 0.01069 | -0.0251 | 89.4387
7 | 0.9998 | 0.0116 | -0.0206 | 86.1897
7.5 | 1.0412 | 0.01275 | -0.0159 | 81.6627
8 | 1.0827 | 0.01406 | -0.0113 | 77.0057
8.5 | 1.1221 | 0.01561 | -0.0065 | 71.8834
9 | 1.158 | 0.0175 | -0.0016 | 66.1714
9.5 | 1.1839 | 0.02004 | 0.004 | 59.0768
10 | 1.1963 | 0.02349 | 0.01 | 50.9281
10.5 | 1.1941 | 0.02809 | 0.016 | 42.5098
11 | 1.1808 | 0.03393 | 0.0211 | 34.8011
11.5 | 1.1604 | 0.04111 | 0.0245 | 28.2267
12 | 1.1367 | 0.04954 | 0.0254 | 22.9451
12.5 | 1.1083 | 0.05944 | 0.0237 | 18.6457
13 | 1.0755 | 0.07111 | 0.0193 | 15.1245
13.5 | 1.0397 | 0.08468 | 0.0119 | 12.278
14 | 1.0096 | 0.09922 | 0.0024 | 10.1754
14.5 | 0.9853 | 0.11431 | -0.008 | 8.6195
15 | 0.9659 | 0.12936 | -0.0181 | 7.4668

## 105. Re 10M Mach 0.00 (1)
BIGFOIL.COM POLAR EXPORT
NACA65-216
NACA65-216 |  |  |  | Cl Max: | 1.339 | at alpha= | 12.5 | deg
JavaFoil+Calcfoil stall+Eppler ext transition |  |  |  | L/D Max: | 117.776 | at alpha= | 7 | deg
Re: | 10000000 |  |  | Cd Min: | 0.00456 | at alpha= | -1 | deg
Mach: | 0 |  |  | Cl=0 at alpha= | -1.7869 | deg
|  |  |  | @ Cl=0.1, Cd= | 0.0045607
|  |  |  | @ Cl=0.4, Cd= | 0.0047481
|  |  |  | @ Cl=0.6, Cd= | 0.0060832
alpha (deg) | Cl | Cd | Cm | Cl/Cd
-19.5 | -0.849 | 0.13662 | -0.006 | -6.215
-19 | -0.869 | 0.12862 | -0.007 | -6.758
-18.5 | -0.89 | 0.11584 | -0.007 | -7.679
-18 | -0.907 | 0.10548 | -0.008 | -8.603
-17.5 | -0.949 | 0.07685 | -0.01 | -12.346
-17 | -1.006 | 0.04592 | -0.012 | -21.908
-16.5 | -1.037 | 0.03343 | -0.013 | -31.028
-16 | -1.057 | 0.02676 | -0.014 | -39.494
-15.5 | -1.067 | 0.02329 | -0.015 | -45.811
-15 | -1.069 | 0.02178 | -0.016 | -49.078
-14.5 | -1.07 | 0.01974 | -0.017 | -54.184
-14 | -1.069 | 0.01737 | -0.018 | -61.52
-13.5 | -1.062 | 0.01585 | -0.019 | -66.971
-13 | -1.048 | 0.01507 | -0.02 | -69.569
-12.5 | -1.033 | 0.01393 | -0.021 | -74.102
-12 | -1.013 | 0.01295 | -0.022 | -78.226
-11.5 | -0.988 | 0.01223 | -0.023 | -80.751
-11 | -0.96 | 0.01155 | -0.024 | -83.052
-10.5 | -0.927 | 0.011 | -0.025 | -84.339
-10 | -0.892 | 0.01048 | -0.026 | -85.057
-9.5 | -0.853 | 0.00997 | -0.027 | -85.549
-9 | -0.81 | 0.00955 | -0.028 | -84.872
-8.5 | -0.765 | 0.00918 | -0.029 | -83.408
-8 | -0.718 | 0.0088 | -0.03 | -81.528
-7.5 | -0.667 | 0.0085 | -0.031 | -78.504
-7 | -0.614 | 0.00819 | -0.032 | -74.985
-6.5 | -0.56 | 0.00731 | -0.033 | -76.607
-6 | -0.505 | 0.00788 | -0.034 | -64.123
-5.5 | -0.447 | 0.00755 | -0.035 | -59.257
-5 | -0.389 | 0.00736 | -0.036 | -52.815
-4.5 | -0.329 | 0.00706 | -0.037 | -46.613
-4 | -0.269 | 0.00689 | -0.038 | -39.102
-3.5 | -0.209 | 0.00583 | -0.038 | -35.86
-3 | -0.148 | 0.00546 | -0.039 | -27.149
-2.5 | -0.087 | 0.00509 | -0.04 | -17.171
-2 | -0.026 | 0.00464 | -0.041 | -5.677
-1.5 | 0.035 | 0.0046 | -0.042 | 7.602
-1 | 0.096 | 0.00456 | -0.043 | 21.105
-0.5 | 0.158 | 0.00457 | -0.044 | 34.477
0 | 0.219 | 0.00464 | -0.045 | 47.213
0.5 | 0.28 | 0.00462 | -0.046 | 60.628
1 | 0.341 | 0.00471 | -0.047 | 72.533
1.5 | 0.403 | 0.00475 | -0.048 | 84.833
2 | 0.464 | 0.00493 | -0.049 | 94.065
2.5 | 0.523 | 0.00557 | -0.05 | 93.996
3 | 0.583 | 0.00595 | -0.05 | 98.095
3.5 | 0.643 | 0.00642 | -0.051 | 100.072
4 | 0.702 | 0.00697 | -0.052 | 100.706
4.5 | 0.76 | 0.00832 | -0.053 | 91.327
5 | 0.818 | 0.00873 | -0.054 | 93.693
5.5 | 0.874 | 0.00909 | -0.055 | 96.166
6 | 0.928 | 0.00945 | -0.056 | 98.275
6.5 | 0.978 | 0.00892 | -0.056 | 109.713
7 | 1.027 | 0.00872 | -0.057 | 117.776
7.5 | 1.074 | 0.0102 | -0.058 | 105.256
8 | 1.118 | 0.01063 | -0.059 | 105.153
8.5 | 1.159 | 0.01104 | -0.059 | 104.951
9 | 1.196 | 0.01152 | -0.06 | 103.85
9.5 | 1.231 | 0.01209 | -0.061 | 101.835
10 | 1.261 | 0.0127 | -0.061 | 99.341
10.5 | 1.288 | 0.01333 | -0.062 | 96.64
11 | 1.311 | 0.01402 | -0.063 | 93.487
11.5 | 1.325 | 0.01479 | -0.063 | 89.576
12 | 1.335 | 0.01553 | -0.064 | 85.993
12.5 | 1.339 | 0.01654 | -0.065 | 80.993
13 | 1.339 | 0.01748 | -0.065 | 76.619
13.5 | 1.334 | 0.01849 | -0.066 | 72.16
14 | 1.325 | 0.01961 | -0.066 | 67.58
14.5 | 1.311 | 0.02096 | -0.067 | 62.549
15 | 1.293 | 0.02258 | -0.067 | 57.268
15.5 | 1.271 | 0.02455 | -0.067 | 51.779
16 | 1.247 | 0.02622 | -0.068 | 47.565
16.5 | 1.22 | 0.02847 | -0.068 | 42.839
17 | 1.188 | 0.03167 | -0.068 | 37.501
17.5 | 1.152 | 0.03625 | -0.068 | 31.763

## 106. Re 10M Mach 0.00 (2)
BIGFOIL.COM POLAR EXPORT
NACA65-216
NACA65-216 |  |  |  | Cl Max: | 1.7542 | at alpha= | 20 | deg
XFOIL ncrit=9 |  |  |  | L/D Max: | 114.711 | at alpha= | 9 | deg
Re: | 10000000 |  |  | Cd Min: | 0.04438 | at alpha= | 20 | deg
Mach: | 0 |  |  | Cl=0 at alpha= | -1.6151 | deg
|  |  |  | @ Cl=0.1, Cd= | 0.00362
|  |  |  | @ Cl=0.4, Cd= | 0.0041344
|  |  |  | @ Cl=0.6, Cd= | 0.0064496
alpha (deg) | Cl | Cd | Cm | Cl/Cd
-20 | -1.6209 | 0.03568 | -0.051 | -45.4288
-19.5 | -1.6071 | 0.03239 | -0.0506 | -49.6172
-19 | -1.591 | 0.02945 | -0.05 | -54.0238
-18.5 | -1.5734 | 0.02676 | -0.0491 | -58.7967
-18 | -1.5518 | 0.02446 | -0.0481 | -63.4424
-17.5 | -1.5276 | 0.02237 | -0.0471 | -68.2879
-17 | -1.4893 | 0.02051 | -0.0483 | -72.6134
-16.5 | -1.445 | 0.01884 | -0.0501 | -76.6985
-16 | -1.3525 | 0.01735 | -0.0612 | -77.9539
-15.5 | -1.33 | 0.0163 | -0.0578 | -81.5951
-15 | -1.3009 | 0.0153 | -0.0554 | -85.0261
-14.5 | -1.2714 | 0.01435 | -0.0528 | -88.5993
-14 | -1.2402 | 0.01352 | -0.0502 | -91.7308
-13.5 | -1.2072 | 0.01282 | -0.0476 | -94.1654
-13 | -1.1773 | 0.01211 | -0.0443 | -97.2172
-12.5 | -1.1529 | 0.01148 | -0.0396 | -100.4268
-12 | -1.1173 | 0.01093 | -0.0367 | -102.2232
-11.5 | -1.0737 | 0.01046 | -0.0353 | -102.6482
-11 | -1.0276 | 0.01003 | -0.0342 | -102.4526
-10.5 | -0.9792 | 0.00964 | -0.0335 | -101.5768
-10 | -0.929 | 0.00928 | -0.0331 | -100.1078
-9.5 | -0.8778 | 0.00897 | -0.0329 | -97.8595
-9 | -0.8262 | 0.00859 | -0.0327 | -96.1816
-8.5 | -0.7738 | 0.00826 | -0.0326 | -93.6804
-8 | -0.7201 | 0.00796 | -0.0327 | -90.4648
-7.5 | -0.6655 | 0.00772 | -0.033 | -86.2047
-7 | -0.6102 | 0.00748 | -0.0334 | -81.5775
-6.5 | -0.5551 | 0.00721 | -0.0337 | -76.9903
-6 | -0.499 | 0.00698 | -0.0342 | -71.49
-5 | -0.3858 | 0.00657 | -0.0353 | -58.7215
-4.5 | -0.3288 | 0.00638 | -0.036 | -51.5361
-4 | -0.2715 | 0.00618 | -0.0367 | -43.932
-3.5 | -0.2145 | 0.00592 | -0.0373 | -36.2331
-3 | -0.1578 | 0.00561 | -0.038 | -28.1283
-2.5 | -0.101 | 0.00518 | -0.0387 | -19.4981
-2 | -0.0438 | 0.0048 | -0.0395 | -9.125
-1.5 | 0.0131 | 0.0043 | -0.0404 | 3.0465
-1 | 0.0704 | 0.00365 | -0.0414 | 19.2877
-0.5 | 0.1296 | 0.00359 | -0.0424 | 36.1003
0 | 0.1892 | 0.00359 | -0.0435 | 52.7019
0.5 | 0.2487 | 0.0036 | -0.0445 | 69.0833
1 | 0.308 | 0.00365 | -0.0455 | 84.3836
1.5 | 0.3666 | 0.00375 | -0.0464 | 97.76
2 | 0.4196 | 0.00436 | -0.0463 | 96.2385
2.5 | 0.4692 | 0.00523 | -0.0458 | 89.7132
3 | 0.5232 | 0.00569 | -0.0459 | 91.9508
3.5 | 0.5758 | 0.00624 | -0.0458 | 92.2756
4 | 0.6289 | 0.0067 | -0.0458 | 93.8657
4.5 | 0.6818 | 0.00715 | -0.0457 | 95.3566
5 | 0.7358 | 0.00749 | -0.0458 | 98.2377
5.5 | 0.7901 | 0.00777 | -0.0459 | 101.686
6 | 0.8442 | 0.00805 | -0.046 | 104.8696
6.5 | 0.8974 | 0.00836 | -0.046 | 107.3445
7 | 0.9505 | 0.00865 | -0.0459 | 109.8844
7.5 | 1.0025 | 0.00896 | -0.0457 | 111.8862
8 | 1.0527 | 0.00934 | -0.0452 | 112.7088
8.5 | 1.1031 | 0.00967 | -0.0447 | 114.0745
9 | 1.1517 | 0.01004 | -0.0439 | 114.7112
9.5 | 1.1979 | 0.01047 | -0.0428 | 114.4126
10 | 1.2412 | 0.01096 | -0.0411 | 113.2482
10.5 | 1.2763 | 0.01137 | -0.0377 | 112.2515
11 | 1.3098 | 0.01189 | -0.0343 | 110.1598
11.5 | 1.3426 | 0.01252 | -0.0311 | 107.2364
12 | 1.3753 | 0.01325 | -0.0281 | 103.7962
12.5 | 1.4063 | 0.01412 | -0.0251 | 99.5963
13 | 1.4358 | 0.01514 | -0.0221 | 94.8349
13.5 | 1.4675 | 0.01613 | -0.0196 | 90.9795
14 | 1.4976 | 0.01725 | -0.0172 | 86.8174
14.5 | 1.5269 | 0.01848 | -0.0149 | 82.6245
15 | 1.5539 | 0.01987 | -0.0125 | 78.2033
16.5 | 1.6242 | 0.02498 | -0.0055 | 65.02
17 | 1.643 | 0.02735 | -0.0034 | 60.0731
17.5 | 1.6648 | 0.02964 | -0.0019 | 56.1673
18 | 1.6855 | 0.03211 | -0.0006 | 52.4914
18.5 | 1.7052 | 0.03477 | 0.0005 | 49.0423
19 | 1.7232 | 0.0377 | 0.0014 | 45.7082
19.5 | 1.7398 | 0.04087 | 0.0021 | 42.5691
20 | 1.7542 | 0.04438 | 0.0026 | 39.5268

## 107. Re 10M Mach 0.10 (1)
BIGFOIL.COM POLAR EXPORT
NACA65-216
NACA65-216 |  |  |  | Cl Max: | 1.328 | at alpha= | 12.5 | deg
JavaFoil+Calcfoil stall+Eppler ext transition |  |  |  | L/D Max: | 109.485 | at alpha= | 6.5 | deg
Re: | 10000000 |  |  | Cd Min: | 0.00457 | at alpha= | -1 | deg
Mach: | 0.1 |  |  | Cl=0 at alpha= | -1.7869 | deg
|  |  |  | @ Cl=0.1, Cd= | 0.004571
|  |  |  | @ Cl=0.4, Cd= | 0.0047744
|  |  |  | @ Cl=0.6, Cd= | 0.006108
alpha (deg) | Cl | Cd | Cm | Cl/Cd
-19 | -0.821 | 0.13577 | -0.006 | -6.047
-18.5 | -0.842 | 0.12514 | -0.007 | -6.726
-18 | -0.86 | 0.11672 | -0.008 | -7.369
-17.5 | -0.88 | 0.10567 | -0.009 | -8.33
-17 | -0.917 | 0.08082 | -0.01 | -11.351
-16.5 | -0.984 | 0.04459 | -0.013 | -22.067
-16 | -1.025 | 0.02904 | -0.014 | -35.299
-15.5 | -1.039 | 0.02525 | -0.015 | -41.14
-15 | -1.044 | 0.02347 | -0.016 | -44.49
-14.5 | -1.051 | 0.02061 | -0.017 | -50.97
-14 | -1.054 | 0.01788 | -0.018 | -58.942
-13.5 | -1.049 | 0.01643 | -0.019 | -63.862
-13 | -1.039 | 0.0154 | -0.02 | -67.484
-12.5 | -1.027 | 0.01398 | -0.021 | -73.433
-12 | -1.008 | 0.01321 | -0.022 | -76.296
-11.5 | -0.985 | 0.0124 | -0.023 | -79.399
-11 | -0.958 | 0.01176 | -0.024 | -81.42
-10.5 | -0.927 | 0.01115 | -0.025 | -83.162
-10 | -0.892 | 0.0106 | -0.026 | -84.189
-9.5 | -0.854 | 0.01007 | -0.027 | -84.813
-9 | -0.812 | 0.00964 | -0.028 | -84.264
-8.5 | -0.767 | 0.00924 | -0.029 | -83.024
-8 | -0.72 | 0.00886 | -0.03 | -81.231
-7.5 | -0.669 | 0.00855 | -0.031 | -78.284
-7 | -0.617 | 0.00824 | -0.032 | -74.815
-6.5 | -0.562 | 0.00735 | -0.033 | -76.453
-6 | -0.507 | 0.00787 | -0.034 | -64.429
-5.5 | -0.449 | 0.00764 | -0.035 | -58.813
-5 | -0.39 | 0.00735 | -0.036 | -53.139
-4.5 | -0.331 | 0.00712 | -0.037 | -46.44
-4 | -0.271 | 0.00688 | -0.038 | -39.358
-3.5 | -0.21 | 0.00587 | -0.039 | -35.766
-3 | -0.149 | 0.00545 | -0.04 | -27.369
-2.5 | -0.088 | 0.00513 | -0.041 | -17.144
-2 | -0.026 | 0.00464 | -0.041 | -5.706
-1.5 | 0.035 | 0.00458 | -0.042 | 7.669
-1 | 0.097 | 0.00457 | -0.043 | 21.153
-0.5 | 0.158 | 0.00459 | -0.044 | 34.498
0 | 0.22 | 0.00462 | -0.045 | 47.602
0.5 | 0.282 | 0.00462 | -0.046 | 60.945
1 | 0.343 | 0.00471 | -0.047 | 72.872
1.5 | 0.405 | 0.00478 | -0.048 | 84.638
2 | 0.466 | 0.00491 | -0.049 | 94.905
2.5 | 0.526 | 0.00554 | -0.05 | 94.975
3 | 0.586 | 0.00601 | -0.051 | 97.477
3.5 | 0.646 | 0.00643 | -0.052 | 100.464
4 | 0.705 | 0.00703 | -0.052 | 100.31
4.5 | 0.764 | 0.00835 | -0.053 | 91.459
5 | 0.821 | 0.00874 | -0.054 | 94.011
5.5 | 0.878 | 0.00911 | -0.055 | 96.397
6 | 0.932 | 0.00947 | -0.056 | 98.429
6.5 | 0.982 | 0.00897 | -0.057 | 109.485
7 | 1.031 | 0.00991 | -0.057 | 104.037
7.5 | 1.077 | 0.01027 | -0.058 | 104.901
8 | 1.121 | 0.01073 | -0.059 | 104.406
8.5 | 1.161 | 0.01116 | -0.06 | 104.089
9 | 1.198 | 0.01164 | -0.06 | 102.927
9.5 | 1.232 | 0.01224 | -0.061 | 100.644
10 | 1.261 | 0.01285 | -0.062 | 98.163
10.5 | 1.287 | 0.0135 | -0.062 | 95.299
11 | 1.308 | 0.01422 | -0.063 | 91.962
11.5 | 1.32 | 0.01494 | -0.064 | 88.373
12 | 1.327 | 0.0158 | -0.064 | 83.977
12.5 | 1.328 | 0.01685 | -0.065 | 78.789
13 | 1.325 | 0.01783 | -0.065 | 74.29
13.5 | 1.315 | 0.01909 | -0.066 | 68.891
14 | 1.303 | 0.02001 | -0.066 | 65.127
14.5 | 1.284 | 0.02172 | -0.067 | 59.129
15 | 1.262 | 0.02331 | -0.067 | 54.119
15.5 | 1.235 | 0.02532 | -0.068 | 48.786
16 | 1.206 | 0.02738 | -0.068 | 44.027
16.5 | 1.173 | 0.02997 | -0.068 | 39.123
17 | 1.135 | 0.03385 | -0.068 | 33.522
17.5 | 1.092 | 0.0398 | -0.068 | 27.43

## 108. Re 10M Mach 0.10 (2)
BIGFOIL.COM POLAR EXPORT
NACA65-216
NACA65-216 |  |  |  | Cl Max: | 1.7482 | at alpha= | 20 | deg
XFOIL ncrit=9 |  |  |  | L/D Max: | 114.195 | at alpha= | 9 | deg
Re: | 10000000 |  |  | Cd Min: | 0.0474 | at alpha= | 20 | deg
Mach: | 0.1 |  |  | Cl=0 at alpha= | -1.6145 | deg
|  |  |  | @ Cl=0.1, Cd= | 0.0036205
|  |  |  | @ Cl=0.4, Cd= | 0.0040994
|  |  |  | @ Cl=0.6, Cd= | 0.0064464
alpha (deg) | Cl | Cd | Cm | Cl/Cd
-20 | -1.6143 | 0.03852 | -0.054 | -41.9081
-19.5 | -1.6017 | 0.03491 | -0.0538 | -45.8808
-19 | -1.5852 | 0.0318 | -0.0533 | -49.8491
-18.5 | -1.5699 | 0.02874 | -0.0524 | -54.6242
-18 | -1.5504 | 0.02611 | -0.0514 | -59.3795
-17.5 | -1.5283 | 0.02377 | -0.0502 | -64.2953
-16.5 | -1.4548 | 0.01984 | -0.0516 | -73.3266
-16 | -1.3533 | 0.01803 | -0.0644 | -75.0582
-15.5 | -1.3307 | 0.01693 | -0.061 | -78.6001
-15 | -1.3022 | 0.01583 | -0.0584 | -82.2615
-14.5 | -1.2727 | 0.01481 | -0.0557 | -85.9352
-14 | -1.2416 | 0.0139 | -0.053 | -89.3237
-13.5 | -1.2085 | 0.01313 | -0.0504 | -92.0411
-13 | -1.1768 | 0.0124 | -0.0473 | -94.9032
-12.5 | -1.1471 | 0.01174 | -0.0436 | -97.7087
-12 | -1.1212 | 0.01111 | -0.0387 | -100.9181
-11.5 | -1.0786 | 0.0106 | -0.0369 | -101.7547
-11 | -1.033 | 0.01014 | -0.0356 | -101.8738
-10.5 | -0.9848 | 0.00974 | -0.0347 | -101.1088
-10 | -0.9345 | 0.00936 | -0.0341 | -99.8397
-9.5 | -0.8831 | 0.00904 | -0.0337 | -97.6881
-9 | -0.8311 | 0.00867 | -0.0334 | -95.8593
-8.5 | -0.7785 | 0.00832 | -0.0332 | -93.5697
-8 | -0.7245 | 0.00801 | -0.0333 | -90.4494
-7.5 | -0.6697 | 0.00775 | -0.0334 | -86.4129
-7 | -0.614 | 0.00751 | -0.0338 | -81.7577
-6.5 | -0.5585 | 0.00725 | -0.0341 | -77.0345
-6 | -0.5021 | 0.007 | -0.0345 | -71.7286
-5.5 | -0.4452 | 0.00682 | -0.035 | -65.2786
-5 | -0.3881 | 0.00659 | -0.0356 | -58.8923
-4.5 | -0.3308 | 0.00641 | -0.0362 | -51.6069
-4 | -0.2731 | 0.0062 | -0.0369 | -44.0484
-3.5 | -0.2157 | 0.00594 | -0.0375 | -36.3131
-3 | -0.1587 | 0.00562 | -0.0382 | -28.2384
-2.5 | -0.1017 | 0.00519 | -0.0389 | -19.5954
-2 | -0.0441 | 0.00481 | -0.0397 | -9.1684
-1.5 | 0.0131 | 0.0043 | -0.0406 | 3.0465
-1 | 0.0707 | 0.00365 | -0.0416 | 19.3699
-0.5 | 0.1303 | 0.00359 | -0.0426 | 36.2953
0 | 0.1902 | 0.00359 | -0.0437 | 52.9805
0.5 | 0.2502 | 0.0036 | -0.0447 | 69.5
1 | 0.3098 | 0.00365 | -0.0457 | 84.8767
1.5 | 0.3689 | 0.00375 | -0.0466 | 98.3733
2 | 0.4223 | 0.00435 | -0.0466 | 97.0805
2.5 | 0.4719 | 0.00523 | -0.046 | 90.2294
3 | 0.5261 | 0.0057 | -0.0461 | 92.2982
3.5 | 0.5789 | 0.00626 | -0.0459 | 92.476
4 | 0.6321 | 0.00673 | -0.0458 | 93.9227
5 | 0.7395 | 0.00752 | -0.0457 | 98.3378
5.5 | 0.7941 | 0.00781 | -0.0458 | 101.6773
6 | 0.8485 | 0.00809 | -0.0459 | 104.8826
6.5 | 0.902 | 0.0084 | -0.0458 | 107.381
7 | 0.9554 | 0.00869 | -0.0457 | 109.9425
7.5 | 1.0074 | 0.00902 | -0.0454 | 111.6851
8 | 1.058 | 0.0094 | -0.0447 | 112.5532
8.5 | 1.1084 | 0.00974 | -0.0441 | 113.7988
9 | 1.1568 | 0.01013 | -0.0432 | 114.1955
9.5 | 1.2024 | 0.01058 | -0.0417 | 113.6484
10 | 1.243 | 0.01105 | -0.0393 | 112.4887
10.5 | 1.2765 | 0.01152 | -0.0355 | 110.8073
11 | 1.3106 | 0.01208 | -0.0322 | 108.4934
11.5 | 1.3436 | 0.01278 | -0.0289 | 105.133
12 | 1.3762 | 0.01357 | -0.0258 | 101.4149
12.5 | 1.4074 | 0.01451 | -0.0228 | 96.9952
13 | 1.4376 | 0.01557 | -0.0199 | 92.3314
13.5 | 1.4693 | 0.01663 | -0.0174 | 88.3524
14 | 1.4999 | 0.01781 | -0.0149 | 84.2167
14.5 | 1.5289 | 0.01915 | -0.0125 | 79.8381
15 | 1.5551 | 0.02068 | -0.01 | 75.1983
17 | 1.6447 | 0.0286 | -0.0009 | 57.507
17.5 | 1.6663 | 0.03105 | 0.0006 | 53.6651
18 | 1.6861 | 0.03374 | 0.002 | 49.9733
18.5 | 1.7047 | 0.03668 | 0.0031 | 46.4749
19 | 1.7212 | 0.03991 | 0.004 | 43.127
19.5 | 1.7363 | 0.04343 | 0.0046 | 39.9793
20 | 1.7482 | 0.0474 | 0.005 | 36.8819

## 109. Re 10M Mach 0.25 (1)
BIGFOIL.COM POLAR EXPORT
NACA65-216
NACA65-216 |  |  |  | Cl Max: | 1.273 | at alpha= | 11 | deg
JavaFoil+Calcfoil stall+Eppler ext transition |  |  |  | L/D Max: | 112.272 | at alpha= | 6 | deg
Re: | 10000000 |  |  | Cd Min: | 0.0046 | at alpha= | -1 | deg
Mach: | 0.25 |  |  | Cl=0 at alpha= | -1.7857 | deg
|  |  |  | @ Cl=0.1, Cd= | 0.0046
|  |  |  | @ Cl=0.4, Cd= | 0.0047871
|  |  |  | @ Cl=0.6, Cd= | 0.0061042
alpha (deg) | Cl | Cd | Cm | Cl/Cd
-17.5 | -0.566 | 0.13519 | -0.007 | -4.186
-17 | -0.612 | 0.12703 | -0.007 | -4.815
-16.5 | -0.654 | 0.11881 | -0.008 | -5.504
-16 | -0.694 | 0.1088 | -0.009 | -6.375
-15.5 | -0.728 | 0.1013 | -0.01 | -7.191
-15 | -0.76 | 0.09349 | -0.011 | -8.125
-14.5 | -0.79 | 0.08289 | -0.012 | -9.534
-14 | -0.918 | 0.02447 | -0.018 | -37.527
-13.5 | -0.937 | 0.02207 | -0.019 | -42.483
-13 | -0.955 | 0.01866 | -0.02 | -51.203
-12.5 | -0.965 | 0.01617 | -0.021 | -59.652
-12 | -0.963 | 0.01471 | -0.023 | -65.506
-11.5 | -0.954 | 0.0137 | -0.024 | -69.657
-11 | -0.939 | 0.0127 | -0.025 | -73.927
-10.5 | -0.917 | 0.01196 | -0.026 | -76.702
-10 | -0.889 | 0.0113 | -0.027 | -78.667
-9.5 | -0.856 | 0.01071 | -0.028 | -79.97
-9 | -0.819 | 0.01016 | -0.029 | -80.55
-8.5 | -0.777 | 0.00972 | -0.03 | -79.914
-8 | -0.731 | 0.00926 | -0.031 | -78.915
-7.5 | -0.681 | 0.00887 | -0.032 | -76.793
-7 | -0.629 | 0.00852 | -0.033 | -73.768
-6.5 | -0.574 | 0.00821 | -0.034 | -69.845
-6 | -0.517 | 0.00791 | -0.035 | -65.411
-5.5 | -0.461 | 0.00784 | -0.036 | -58.726
-5 | -0.401 | 0.00751 | -0.037 | -53.365
-4.5 | -0.34 | 0.00723 | -0.038 | -46.966
-4 | -0.278 | 0.00702 | -0.039 | -39.598
-3.5 | -0.216 | 0.00596 | -0.04 | -36.209
-3 | -0.153 | 0.0055 | -0.041 | -27.829
-2.5 | -0.09 | 0.00518 | -0.042 | -17.435
-2 | -0.027 | 0.00468 | -0.043 | -5.811
-1.5 | 0.036 | 0.00464 | -0.044 | 7.776
-1 | 0.099 | 0.0046 | -0.045 | 21.623
-0.5 | 0.163 | 0.0046 | -0.045 | 35.336
0 | 0.226 | 0.00464 | -0.046 | 48.724
0.5 | 0.289 | 0.00469 | -0.047 | 61.748
1 | 0.353 | 0.00472 | -0.048 | 74.721
1.5 | 0.416 | 0.00481 | -0.049 | 86.41
2 | 0.479 | 0.00498 | -0.05 | 96.118
2.5 | 0.54 | 0.00563 | -0.051 | 96.01
3 | 0.602 | 0.00612 | -0.052 | 98.448
3.5 | 0.663 | 0.00662 | -0.053 | 100.145
4 | 0.724 | 0.00725 | -0.054 | 99.921
4.5 | 0.784 | 0.00862 | -0.055 | 90.898
5 | 0.843 | 0.00906 | -0.056 | 93.011
5.5 | 0.898 | 0.00867 | -0.057 | 103.572
6 | 0.952 | 0.00848 | -0.057 | 112.272
6.5 | 1.002 | 0.00994 | -0.058 | 100.811
7 | 1.05 | 0.01033 | -0.059 | 101.676
7.5 | 1.095 | 0.01078 | -0.06 | 101.57
8 | 1.135 | 0.01127 | -0.06 | 100.722
8.5 | 1.172 | 0.01177 | -0.061 | 99.532
9 | 1.204 | 0.01239 | -0.062 | 97.169
9.5 | 1.23 | 0.01308 | -0.063 | 94.036
10 | 1.251 | 0.01381 | -0.063 | 90.553
10.5 | 1.265 | 0.01463 | -0.064 | 86.493
11 | 1.273 | 0.01545 | -0.064 | 82.402
11.5 | 1.268 | 0.01654 | -0.065 | 76.66
12 | 1.253 | 0.01766 | -0.066 | 70.979
12.5 | 1.23 | 0.01912 | -0.066 | 64.294
13 | 1.197 | 0.02073 | -0.067 | 57.732
13.5 | 1.157 | 0.02211 | -0.067 | 52.348
14 | 1.106 | 0.02493 | -0.067 | 44.357
14.5 | 1.043 | 0.02925 | -0.067 | 35.658
15 | 0.972 | 0.03513 | -0.066 | 27.675
15.5 | 0.799 | 0.10451 | -0.045 | 7.648
16 | 0.734 | 0.11795 | -0.041 | 6.22

## 110. Re 10M Mach 0.25 (2)
BIGFOIL.COM POLAR EXPORT
NACA65-216
NACA65-216 |  |  |  | Cl Max: | 1.6829 | at alpha= | 19.5 | deg
XFOIL ncrit=9 |  |  |  | L/D Max: | 111.336 | at alpha= | 8.5 | deg
Re: | 10000000 |  |  | Cd Min: | 0.0697 | at alpha= | 20 | deg
Mach: | 0.25 |  |  | Cl=0 at alpha= | -1.6101 | deg
|  |  |  | @ Cl=0.1, Cd= | 0.0036333
|  |  |  | @ Cl=0.4, Cd= | 0.0039413
|  |  |  | @ Cl=0.6, Cd= | 0.0064093
alpha (deg) | Cl | Cd | Cm | Cl/Cd
-20 | -1.4589 | 0.06836 | -0.0613 | -21.3414
-19.5 | -1.4652 | 0.06101 | -0.0638 | -24.0157
-19 | -1.4778 | 0.05338 | -0.0658 | -27.6845
-18.5 | -1.4887 | 0.04636 | -0.0671 | -32.1117
-18 | -1.4842 | 0.04116 | -0.0672 | -36.0593
-17.5 | -1.487 | 0.03567 | -0.0668 | -41.6877
-17 | -1.4853 | 0.03089 | -0.0655 | -48.0835
-15.5 | -1.3211 | 0.02163 | -0.0788 | -61.0772
-15 | -1.3009 | 0.01973 | -0.0751 | -65.9351
-14.5 | -1.2719 | 0.0182 | -0.072 | -69.8846
-14 | -1.2435 | 0.01671 | -0.0687 | -74.4165
-13.5 | -1.2126 | 0.01542 | -0.0654 | -78.6381
-13 | -1.1808 | 0.01425 | -0.062 | -82.8632
-12.5 | -1.1468 | 0.01327 | -0.0586 | -86.4205
-12 | -1.1111 | 0.01245 | -0.0552 | -89.245
-11.5 | -1.0812 | 0.01157 | -0.0507 | -93.4486
-11 | -1.0557 | 0.01091 | -0.0448 | -96.7644
-10.5 | -1.0114 | 0.01036 | -0.0422 | -97.6255
-10 | -0.9623 | 0.00988 | -0.0404 | -97.3988
-9.5 | -0.9109 | 0.00945 | -0.039 | -96.3915
-9 | -0.8576 | 0.00907 | -0.038 | -94.5535
-8.5 | -0.8033 | 0.00868 | -0.0372 | -92.5461
-8 | -0.7486 | 0.0083 | -0.0366 | -90.1928
-7.5 | -0.6922 | 0.00797 | -0.0363 | -86.8507
-7 | -0.6348 | 0.0077 | -0.0362 | -82.4416
-6.5 | -0.5769 | 0.00743 | -0.0363 | -77.6447
-6 | -0.519 | 0.00716 | -0.0364 | -72.486
-5.5 | -0.46 | 0.00693 | -0.0367 | -66.3781
-5 | -0.4009 | 0.00671 | -0.0371 | -59.7466
-4.5 | -0.3415 | 0.00651 | -0.0376 | -52.4578
-4 | -0.2818 | 0.00629 | -0.0382 | -44.8013
-3.5 | -0.2226 | 0.00606 | -0.0388 | -36.7327
-3 | -0.1636 | 0.00572 | -0.0394 | -28.6014
-2.5 | -0.1051 | 0.00526 | -0.04 | -19.981
-1.5 | 0.013 | 0.0043 | -0.0416 | 3.0233
-1 | 0.0725 | 0.00366 | -0.0427 | 19.8087
-0.5 | 0.1342 | 0.0036 | -0.0438 | 37.2778
0 | 0.1961 | 0.0036 | -0.0448 | 54.4722
0.5 | 0.2581 | 0.00361 | -0.0459 | 71.4958
1 | 0.3199 | 0.00367 | -0.047 | 87.1662
1.5 | 0.3812 | 0.00374 | -0.0479 | 101.9251
2 | 0.4363 | 0.00433 | -0.0478 | 100.7621
2.5 | 0.4867 | 0.00526 | -0.047 | 92.5285
3 | 0.5419 | 0.00577 | -0.0469 | 93.9168
3.5 | 0.5957 | 0.00637 | -0.0466 | 93.5165
4.5 | 0.7039 | 0.00736 | -0.0457 | 95.6386
5 | 0.7599 | 0.00771 | -0.0456 | 98.5603
5.5 | 0.8161 | 0.00801 | -0.0454 | 101.8851
6 | 0.8717 | 0.00832 | -0.0451 | 104.7716
6.5 | 0.9268 | 0.00864 | -0.0446 | 107.2685
7 | 0.9809 | 0.00898 | -0.044 | 109.2316
7.5 | 1.0328 | 0.00938 | -0.0429 | 110.1066
8 | 1.0843 | 0.00976 | -0.0417 | 111.0963
8.5 | 1.1334 | 0.01018 | -0.04 | 111.336
9 | 1.1742 | 0.01065 | -0.0367 | 110.2535
9.5 | 1.2077 | 0.01123 | -0.0321 | 107.5423
10 | 1.2448 | 0.01185 | -0.0285 | 105.0464
10.5 | 1.2814 | 0.01258 | -0.025 | 101.8601
11 | 1.3163 | 0.01345 | -0.0215 | 97.8662
11.5 | 1.3491 | 0.01453 | -0.0179 | 92.8493
12 | 1.3801 | 0.01578 | -0.0143 | 87.4588
12.5 | 1.4144 | 0.01699 | -0.0113 | 83.249
13 | 1.4474 | 0.01835 | -0.0083 | 78.8774
13.5 | 1.4777 | 0.01993 | -0.0053 | 74.1445
14 | 1.507 | 0.02168 | -0.0024 | 69.5111
14.5 | 1.5333 | 0.02369 | 0.0005 | 64.7235
15 | 1.5558 | 0.02601 | 0.0035 | 59.8155
15.5 | 1.5759 | 0.02833 | 0.0067 | 55.6265
16 | 1.5991 | 0.03107 | 0.0089 | 51.4677
16.5 | 1.6216 | 0.03399 | 0.0108 | 47.7081
17 | 1.6402 | 0.03741 | 0.0125 | 43.8439
17.5 | 1.6569 | 0.04118 | 0.0139 | 40.2356
18 | 1.6698 | 0.04551 | 0.015 | 36.6908
18.5 | 1.6796 | 0.05032 | 0.0155 | 33.3784
19 | 1.6815 | 0.05626 | 0.0155 | 29.888
19.5 | 1.6829 | 0.06255 | 0.0148 | 26.9049
20 | 1.6802 | 0.0697 | 0.0133 | 24.1062

## 111. Re 10M Mach 0.50 (1)
BIGFOIL.COM POLAR EXPORT
NACA65-216
NACA65-216 |  |  |  | Cl Max: | 1.21 | at alpha= | 20 | deg
JavaFoil+Calcfoil stall+Eppler ext transition |  |  |  | L/D Max: | 99.667 | at alpha= | 3 | deg
Re: | 10000000 |  |  | Cd Min: | 0.00477 | at alpha= | -1.5 | deg
Mach: | 0.5 |  |  | Cl=0 at alpha= | -1.7857 | deg
|  |  |  | @ Cl=0.1, Cd= | 0.0047785
|  |  |  | @ Cl=0.4, Cd= | 0.0049201
|  |  |  | @ Cl=0.6, Cd= | 0.0060967
alpha (deg) | Cl | Cd | Cm | Cl/Cd
-20 | -1.033 | 0.13512 | -0.007 | -7.646
-19.5 | -0.998 | 0.13548 | -0.007 | -7.365
-19 | -0.962 | 0.13697 | -0.007 | -7.025
-18.5 | -0.931 | 0.13443 | -0.007 | -6.926
-18 | -0.911 | 0.13062 | -0.009 | -6.977
-17.5 | -0.883 | 0.12357 | -0.009 | -7.148
-17 | -0.852 | 0.12069 | -0.009 | -7.055
-16.5 | -0.82 | 0.11936 | -0.009 | -6.872
-16 | -0.793 | 0.11049 | -0.01 | -7.181
-15.5 | -0.77 | 0.10855 | -0.011 | -7.097
-15 | -0.739 | 0.10661 | -0.011 | -6.928
-14.5 | -0.708 | 0.11179 | -0.011 | -6.335
-14 | -0.702 | 0.07758 | -0.015 | -9.045
-13.5 | -0.655 | 0.09667 | -0.012 | -6.774
-13 | -0.627 | 0.09038 | -0.013 | -6.938
-12.5 | -0.603 | 0.08039 | -0.014 | -7.498
-12 | -0.66 | 0.02524 | -0.024 | -26.139
-11.5 | -0.641 | 0.01956 | -0.026 | -32.752
-11 | -0.516 | 0.07255 | -0.014 | -7.107
-10.5 | -0.487 | 0.06998 | -0.015 | -6.964
-10 | -0.471 | 0.05443 | -0.02 | -8.655
-9.5 | -0.515 | 0.01528 | -0.03 | -33.735
-9 | -0.407 | 0.05418 | -0.019 | -7.519
-8.5 | -0.692 | 0.01284 | -0.033 | -53.871
-8 | -0.723 | 0.01163 | -0.034 | -62.171
-7.5 | -0.704 | 0.01084 | -0.035 | -64.989
-7 | -0.665 | 0.01015 | -0.036 | -65.488
-6.5 | -0.616 | 0.00956 | -0.037 | -64.4
-6 | -0.561 | 0.00908 | -0.038 | -61.77
-5.5 | -0.501 | 0.00865 | -0.04 | -57.945
-5 | -0.439 | 0.00825 | -0.041 | -53.21
-4.5 | -0.374 | 0.0079 | -0.042 | -47.346
-4 | -0.307 | 0.00758 | -0.043 | -40.511
-3.5 | -0.239 | 0.00729 | -0.044 | -32.819
-3 | -0.171 | 0.00596 | -0.045 | -28.693
-2.5 | -0.101 | 0.00542 | -0.047 | -18.6
-2 | -0.03 | 0.00511 | -0.048 | -5.941
-1.5 | 0.04 | 0.00477 | -0.049 | 8.449
-1 | 0.111 | 0.00478 | -0.05 | 23.243
-0.5 | 0.182 | 0.00478 | -0.051 | 38.089
0 | 0.253 | 0.00483 | -0.052 | 52.285
0.5 | 0.324 | 0.00483 | -0.053 | 66.949
1 | 0.394 | 0.00491 | -0.054 | 80.219
1.5 | 0.465 | 0.00503 | -0.055 | 92.427
2 | 0.536 | 0.0056 | -0.056 | 95.715
2.5 | 0.603 | 0.00612 | -0.057 | 98.49
3 | 0.672 | 0.00674 | -0.058 | 99.667
3.5 | 0.739 | 0.00757 | -0.059 | 97.636
4 | 0.801 | 0.00918 | -0.06 | 87.238
4.5 | 0.863 | 0.00974 | -0.061 | 88.594
5 | 0.923 | 0.0102 | -0.062 | 90.483
5.5 | 0.979 | 0.01076 | -0.063 | 90.932
6 | 1.027 | 0.01135 | -0.063 | 90.481
6.5 | 1.066 | 0.01202 | -0.064 | 88.66
7 | 1.09 | 0.0128 | -0.065 | 85.132
7.5 | 1.09 | 0.01376 | -0.066 | 79.182
8 | 1.036 | 0.01506 | -0.067 | 68.762
8.5 | 0.691 | 0.01686 | -0.067 | 41.004
9 | 0.6 | 0.0603 | -0.035 | 9.956
9.5 | 0.755 | 0.01824 | -0.069 | 41.397
10 | 0.783 | 0.02048 | -0.069 | 38.232
10.5 | 0.687 | 0.0687 | -0.042 | 10.004
11 | 0.847 | 0.02137 | -0.071 | 39.661
11.5 | 0.875 | 0.02377 | -0.071 | 36.811
12 | 0.896 | 0.02794 | -0.071 | 32.062
12.5 | 0.795 | 0.0882 | -0.043 | 9.012
13 | 0.821 | 0.09611 | -0.043 | 8.545
13.5 | 0.98 | 0.03365 | -0.072 | 29.118
14 | 0.898 | 0.08548 | -0.055 | 10.507
14.5 | 0.936 | 0.08572 | -0.058 | 10.915
15 | 0.929 | 0.10566 | -0.045 | 8.792
15.5 | 0.964 | 0.10738 | -0.05 | 8.979
16 | 1.019 | 0.09642 | -0.06 | 10.563
16.5 | 1.042 | 0.10563 | -0.059 | 9.861
17 | 1.039 | 0.12316 | -0.049 | 8.433
17.5 | 1.078 | 0.12226 | -0.055 | 8.818
18 | 1.149 | 0.09981 | -0.066 | 11.507
18.5 | 1.173 | 0.10761 | -0.066 | 10.9
19 | 1.151 | 0.15479 | -0.054 | 7.437
19.5 | 1.182 | 0.15672 | -0.057 | 7.544
20 | 1.21 | 0.16485 | -0.058 | 7.341

## 112. Re 10M Mach 0.50 (2)
BIGFOIL.COM POLAR EXPORT
NACA65-216
NACA65-216 |  |  |  | Cl Max: | 1.2183 | at alpha= | 10 | deg
XFOIL ncrit=9 |  |  |  | L/D Max: | 119.145 | at alpha= | 2 | deg
Re: | 10000000 |  |  | Cd Min: | 0.12702 | at alpha= | 15 | deg
Mach: | 0.5 |  |  | Cl=0 at alpha= | -1.5901 | deg
|  |  |  | @ Cl=0.1, Cd= | 0.0037198
|  |  |  | @ Cl=0.4, Cd= | 0.0037947
|  |  |  | @ Cl=0.6, Cd= | 0.0060886
alpha (deg) | Cl | Cd | Cm | Cl/Cd
-14.5 | -0.6001 | 0.11218 | -0.0614 | -5.3494
-14 | -0.6257 | 0.09816 | -0.0706 | -6.3743
-13.5 | -0.6512 | 0.08424 | -0.0792 | -7.7303
-13 | -0.674 | 0.07085 | -0.0886 | -9.5131
-12.5 | -0.6984 | 0.05918 | -0.0965 | -11.8013
-12 | -0.7267 | 0.04904 | -0.1016 | -14.8185
-11.5 | -0.7558 | 0.04041 | -0.1038 | -18.7033
-10.5 | -0.815 | 0.02648 | -0.1 | -30.7779
-10 | -0.8362 | 0.02101 | -0.0943 | -39.8001
-9.5 | -0.8463 | 0.01671 | -0.0869 | -50.6463
-9 | -0.8406 | 0.01372 | -0.0792 | -61.2682
-8.5 | -0.8213 | 0.01171 | -0.0716 | -70.1366
-8 | -0.7913 | 0.01038 | -0.0646 | -76.2331
-7.5 | -0.7646 | 0.0095 | -0.0562 | -80.4842
-7 | -0.7108 | 0.00885 | -0.0521 | -80.3164
-6.5 | -0.65 | 0.00838 | -0.0494 | -77.5656
-6 | -0.586 | 0.00797 | -0.0475 | -73.5257
-5.5 | -0.5212 | 0.0076 | -0.0461 | -68.5789
-5 | -0.4545 | 0.00726 | -0.0453 | -62.6033
-4.5 | -0.3871 | 0.007 | -0.0449 | -55.3
-4 | -0.3194 | 0.00673 | -0.0447 | -47.4591
-3.5 | -0.2513 | 0.00648 | -0.0448 | -38.7809
-3 | -0.1845 | 0.00618 | -0.045 | -29.8544
-2.5 | -0.1195 | 0.00564 | -0.0451 | -21.1879
-2 | -0.0537 | 0.00508 | -0.0456 | -10.5709
-1.5 | 0.0118 | 0.0044 | -0.0463 | 2.6818
-1 | 0.0793 | 0.00374 | -0.0473 | 21.2032
-0.5 | 0.1509 | 0.00367 | -0.0487 | 41.1172
0 | 0.222 | 0.00368 | -0.0499 | 60.3261
0.5 | 0.2935 | 0.0037 | -0.0512 | 79.3243
1 | 0.3647 | 0.00375 | -0.0524 | 97.2533
1.5 | 0.4357 | 0.00384 | -0.0534 | 113.4635
2 | 0.5016 | 0.00421 | -0.0536 | 119.1449
2.5 | 0.5518 | 0.0054 | -0.0512 | 102.1852
3 | 0.6078 | 0.0062 | -0.0495 | 98.0323
3.5 | 0.6617 | 0.007 | -0.0473 | 94.5286
4 | 0.7157 | 0.00769 | -0.0449 | 93.0689
4.5 | 0.7733 | 0.0082 | -0.0428 | 94.3049
5 | 0.832 | 0.0086 | -0.0408 | 96.7442
5.5 | 0.8847 | 0.00902 | -0.0374 | 98.082
6 | 0.928 | 0.00952 | -0.0322 | 97.479
6.5 | 0.973 | 0.01017 | -0.0274 | 95.6735
7 | 1.0154 | 0.01105 | -0.0225 | 91.8914
7.5 | 1.0606 | 0.012 | -0.018 | 88.3833
8 | 1.1033 | 0.0132 | -0.0133 | 83.5833
8.5 | 1.1439 | 0.01464 | -0.0084 | 78.1352
9 | 1.1786 | 0.01651 | -0.0031 | 71.387
10 | 1.2183 | 0.02228 | 0.009 | 54.6813
10.5 | 1.2146 | 0.02684 | 0.0154 | 45.2534
11 | 1.2019 | 0.0325 | 0.0209 | 36.9815
11.5 | 1.1818 | 0.03947 | 0.0246 | 29.9417
12 | 1.1568 | 0.04779 | 0.0259 | 24.2059
12.5 | 1.1197 | 0.05827 | 0.0243 | 19.2157
13 | 1.0837 | 0.07014 | 0.0199 | 15.4505
13.5 | 1.051 | 0.08318 | 0.013 | 12.6352
14 | 1.0222 | 0.09732 | 0.004 | 10.5035
15 | 0.9792 | 0.12702 | -0.0163 | 7.709

## 113. Re 12M Mach 0.00 (1)
BIGFOIL.COM POLAR EXPORT
NACA65-216
NACA65-216 |  |  |  | Cl Max: | 1.341 | at alpha= | 12.5 | deg
JavaFoil+Calcfoil stall+Eppler ext transition |  |  |  | L/D Max: | 114.746 | at alpha= | 7 | deg
Re: | 12000000 |  |  | Cd Min: | 0.00457 | at alpha= | -1 | deg
Mach: | 0 |  |  | Cl=0 at alpha= | -1.7869 | deg
|  |  |  | @ Cl=0.1, Cd= | 0.0045726
|  |  |  | @ Cl=0.4, Cd= | 0.0051092
|  |  |  | @ Cl=0.6, Cd= | 0.0062432
alpha (deg) | Cl | Cd | Cm | Cl/Cd
-19.5 | -0.853 | 0.13189 | -0.006 | -6.466
-19 | -0.874 | 0.12294 | -0.007 | -7.107
-18.5 | -0.893 | 0.11181 | -0.008 | -7.989
-18 | -0.921 | 0.09301 | -0.009 | -9.904
-17.5 | -0.974 | 0.06038 | -0.011 | -16.123
-17 | -1.013 | 0.04202 | -0.012 | -24.112
-16.5 | -1.041 | 0.03158 | -0.013 | -32.968
-16 | -1.061 | 0.02507 | -0.014 | -42.327
-15.5 | -1.069 | 0.02236 | -0.015 | -47.826
-15 | -1.071 | 0.02093 | -0.016 | -51.178
-14.5 | -1.072 | 0.01901 | -0.017 | -56.375
-14 | -1.07 | 0.01675 | -0.018 | -63.901
-13.5 | -1.063 | 0.01538 | -0.019 | -69.132
-13 | -1.05 | 0.01454 | -0.02 | -72.192
-12.5 | -1.034 | 0.01345 | -0.021 | -76.885
-12 | -1.014 | 0.01257 | -0.022 | -80.647
-11.5 | -0.99 | 0.01179 | -0.023 | -83.92
-11 | -0.961 | 0.01118 | -0.024 | -85.949
-10.5 | -0.929 | 0.01063 | -0.025 | -87.416
-10 | -0.893 | 0.01012 | -0.026 | -88.232
-9.5 | -0.854 | 0.00968 | -0.027 | -88.243
-9 | -0.812 | 0.00927 | -0.028 | -87.525
-8.5 | -0.766 | 0.00889 | -0.029 | -86.178
-8 | -0.718 | 0.00858 | -0.03 | -83.746
-7.5 | -0.668 | 0.00825 | -0.031 | -81.035
-7 | -0.615 | 0.00735 | -0.032 | -83.672
-6.5 | -0.562 | 0.0079 | -0.033 | -71.127
-6 | -0.505 | 0.00756 | -0.034 | -66.784
-5.5 | -0.447 | 0.00736 | -0.035 | -60.741
-5 | -0.389 | 0.00707 | -0.036 | -54.968
-4.5 | -0.329 | 0.00692 | -0.037 | -47.594
-4 | -0.269 | 0.00673 | -0.038 | -40.053
-3.5 | -0.209 | 0.00592 | -0.038 | -35.301
-3 | -0.148 | 0.00559 | -0.039 | -26.555
-2.5 | -0.087 | 0.00526 | -0.04 | -16.612
-2 | -0.026 | 0.00502 | -0.041 | -5.24
-1.5 | 0.035 | 0.00482 | -0.042 | 7.243
-1 | 0.096 | 0.00457 | -0.043 | 21.047
-0.5 | 0.158 | 0.00461 | -0.044 | 34.203
0 | 0.219 | 0.0046 | -0.045 | 47.56
0.5 | 0.28 | 0.00464 | -0.046 | 60.358
1 | 0.341 | 0.0047 | -0.047 | 72.71
1.5 | 0.403 | 0.00513 | -0.048 | 78.552
2 | 0.464 | 0.0054 | -0.049 | 85.953
2.5 | 0.523 | 0.00577 | -0.05 | 90.607
3 | 0.583 | 0.00611 | -0.05 | 95.408
3.5 | 0.643 | 0.00658 | -0.051 | 97.737
4 | 0.702 | 0.00701 | -0.052 | 100.186
4.5 | 0.76 | 0.00811 | -0.053 | 93.78
5 | 0.818 | 0.00848 | -0.054 | 96.439
5.5 | 0.874 | 0.00883 | -0.055 | 98.928
6 | 0.928 | 0.00913 | -0.056 | 101.656
6.5 | 0.981 | 0.00956 | -0.057 | 102.645
7 | 1.029 | 0.00896 | -0.057 | 114.746
7.5 | 1.075 | 0.00991 | -0.058 | 108.511
8 | 1.119 | 0.0103 | -0.059 | 108.62
8.5 | 1.16 | 0.01069 | -0.059 | 108.475
9 | 1.198 | 0.01122 | -0.06 | 106.744
9.5 | 1.232 | 0.01177 | -0.061 | 104.658
10 | 1.263 | 0.01226 | -0.062 | 102.985
10.5 | 1.29 | 0.01289 | -0.062 | 100.096
11 | 1.313 | 0.01355 | -0.063 | 96.915
11.5 | 1.327 | 0.01428 | -0.063 | 92.97
12 | 1.337 | 0.01513 | -0.064 | 88.35
12.5 | 1.341 | 0.01595 | -0.065 | 84.071
13 | 1.341 | 0.01683 | -0.065 | 79.695
13.5 | 1.336 | 0.01796 | -0.066 | 74.401
14 | 1.328 | 0.01885 | -0.066 | 70.444
14.5 | 1.313 | 0.02023 | -0.067 | 64.92
15 | 1.296 | 0.02163 | -0.067 | 59.899
15.5 | 1.274 | 0.02348 | -0.068 | 54.242
16 | 1.25 | 0.02506 | -0.068 | 49.888
16.5 | 1.221 | 0.02749 | -0.068 | 44.435
17 | 1.191 | 0.03003 | -0.068 | 39.667
17.5 | 1.156 | 0.03414 | -0.068 | 33.85

## 114. Re 12M Mach 0.00 (2)
BIGFOIL.COM POLAR EXPORT
NACA65-216
NACA65-216 |  |  |  | Cl Max: | 1.7748 | at alpha= | 20 | deg
XFOIL ncrit=9 |  |  |  | L/D Max: | 118.79 | at alpha= | 9 | deg
Re: | 12000000 |  |  | Cd Min: | 0.04233 | at alpha= | 20 | deg
Mach: | 0 |  |  | Cl=0 at alpha= | -1.6272 | deg
|  |  |  | @ Cl=0.1, Cd= | 0.0036065
|  |  |  | @ Cl=0.4, Cd= | 0.0042957
|  |  |  | @ Cl=0.6, Cd= | 0.0063574
alpha (deg) | Cl | Cd | Cm | Cl/Cd
-20 | -1.6516 | 0.0332 | -0.05 | -49.747
-19.5 | -1.6343 | 0.0303 | -0.0495 | -53.9373
-19 | -1.6115 | 0.02803 | -0.0489 | -57.492
-18.5 | -1.5904 | 0.02566 | -0.048 | -61.9797
-18 | -1.569 | 0.02337 | -0.0469 | -67.1374
-17 | -1.5007 | 0.01951 | -0.0479 | -76.9195
-16.5 | -1.401 | 0.01771 | -0.0609 | -79.1078
-16 | -1.3747 | 0.01658 | -0.0585 | -82.9131
-15.5 | -1.3469 | 0.01552 | -0.0559 | -86.7848
-15 | -1.3186 | 0.01452 | -0.0533 | -90.8127
-14.5 | -1.2879 | 0.01365 | -0.0507 | -94.3516
-14 | -1.2568 | 0.01286 | -0.048 | -97.7294
-13.5 | -1.2242 | 0.01221 | -0.0452 | -100.2621
-13 | -1.1952 | 0.01159 | -0.0415 | -103.1234
-12.5 | -1.1663 | 0.01112 | -0.0374 | -104.8831
-12 | -1.1248 | 0.01061 | -0.0356 | -106.0132
-11.5 | -1.0803 | 0.01014 | -0.0342 | -106.5385
-11 | -1.0337 | 0.0097 | -0.0333 | -106.567
-10.5 | -0.9847 | 0.0093 | -0.0327 | -105.8817
-10 | -0.9341 | 0.00897 | -0.0323 | -104.136
-9.5 | -0.8821 | 0.00865 | -0.0322 | -101.9769
-9 | -0.8294 | 0.00836 | -0.0322 | -99.2105
-8.5 | -0.7764 | 0.00802 | -0.0322 | -96.808
-8 | -0.7228 | 0.00773 | -0.0323 | -93.5058
-7.5 | -0.6679 | 0.00747 | -0.0326 | -89.411
-7 | -0.6124 | 0.00725 | -0.033 | -84.469
-6.5 | -0.5566 | 0.00701 | -0.0335 | -79.4009
-5.5 | -0.4437 | 0.00659 | -0.0346 | -67.3293
-5 | -0.3869 | 0.0064 | -0.0352 | -60.4531
-4.5 | -0.3295 | 0.00621 | -0.0359 | -53.0596
-4 | -0.272 | 0.00603 | -0.0366 | -45.1078
-3.5 | -0.2147 | 0.00581 | -0.0373 | -36.9535
-3 | -0.1575 | 0.0055 | -0.038 | -28.6364
-2.5 | -0.1004 | 0.00516 | -0.0388 | -19.4574
-2 | -0.0431 | 0.00481 | -0.0396 | -8.9605
-1.5 | 0.0147 | 0.00442 | -0.0405 | 3.3258
-1 | 0.071 | 0.00368 | -0.0415 | 19.2935
-0.5 | 0.1302 | 0.00353 | -0.0425 | 36.8839
0 | 0.1898 | 0.00352 | -0.0436 | 53.9205
0.5 | 0.2492 | 0.00354 | -0.0446 | 70.3955
1 | 0.3084 | 0.00358 | -0.0456 | 86.1453
1.5 | 0.3659 | 0.0038 | -0.0463 | 96.2895
2.5 | 0.4684 | 0.00529 | -0.0457 | 88.5444
3 | 0.523 | 0.0057 | -0.0459 | 91.7544
3.5 | 0.5766 | 0.00617 | -0.046 | 93.4522
4 | 0.6303 | 0.0066 | -0.046 | 95.5
4.5 | 0.6838 | 0.007 | -0.046 | 97.6857
5 | 0.7384 | 0.00731 | -0.0462 | 101.0123
5.5 | 0.7932 | 0.00757 | -0.0464 | 104.782
6 | 0.8477 | 0.00783 | -0.0466 | 108.2631
6.5 | 0.9014 | 0.00812 | -0.0467 | 111.0099
7 | 0.9549 | 0.00839 | -0.0467 | 113.8141
7.5 | 1.0069 | 0.00872 | -0.0465 | 115.4702
8 | 1.0585 | 0.00904 | -0.0462 | 117.0907
8.5 | 1.1093 | 0.00937 | -0.0458 | 118.3885
9 | 1.1582 | 0.00975 | -0.0451 | 118.7897
9.5 | 1.2051 | 0.01018 | -0.044 | 118.3792
10 | 1.2509 | 0.01058 | -0.0427 | 118.2325
10.5 | 1.2925 | 0.01099 | -0.0407 | 117.6069
11 | 1.3244 | 0.01146 | -0.0368 | 115.5672
11.5 | 1.3554 | 0.0121 | -0.0331 | 112.0165
12 | 1.3876 | 0.01279 | -0.0299 | 108.491
12.5 | 1.4189 | 0.0136 | -0.0268 | 104.3309
13 | 1.4516 | 0.01443 | -0.0242 | 100.596
13.5 | 1.4831 | 0.01537 | -0.0216 | 96.4932
14 | 1.5138 | 0.01642 | -0.0191 | 92.1924
14.5 | 1.5429 | 0.01762 | -0.0166 | 87.5653
15 | 1.5698 | 0.019 | -0.0141 | 82.6211
15.5 | 1.5954 | 0.02049 | -0.0117 | 77.8624
17.5 | 1.6851 | 0.02806 | -0.0032 | 60.0535
18 | 1.7066 | 0.03039 | -0.0017 | 56.1566
18.5 | 1.7267 | 0.03292 | -0.0005 | 52.4514
19 | 1.7451 | 0.03573 | 0.0006 | 48.8413
19.5 | 1.7619 | 0.03877 | 0.0015 | 45.4449
20 | 1.7748 | 0.04233 | 0.0021 | 41.9277

## 115. Re 12M Mach 0.10 (1)
BIGFOIL.COM POLAR EXPORT
NACA65-216
NACA65-216 |  |  |  | Cl Max: | 1.33 | at alpha= | 12.5 | deg
JavaFoil+Calcfoil stall+Eppler ext transition |  |  |  | L/D Max: | 114.4 | at alpha= | 7 | deg
Re: | 12000000 |  |  | Cd Min: | 0.00459 | at alpha= | -1 | deg
Mach: | 0.1 |  |  | Cl=0 at alpha= | -1.7869 | deg
|  |  |  | @ Cl=0.1, Cd= | 0.00459
|  |  |  | @ Cl=0.4, Cd= | 0.0051037
|  |  |  | @ Cl=0.6, Cd= | 0.0062803
alpha (deg) | Cl | Cd | Cm | Cl/Cd
-19 | -0.824 | 0.13168 | -0.006 | -6.255
-18.5 | -0.844 | 0.1217 | -0.007 | -6.939
-18 | -0.863 | 0.11354 | -0.008 | -7.598
-17.5 | -0.891 | 0.09571 | -0.009 | -9.308
-17 | -0.937 | 0.06673 | -0.011 | -14.045
-16.5 | -0.997 | 0.03789 | -0.013 | -26.322
-16 | -1.024 | 0.02901 | -0.014 | -35.31
-15.5 | -1.043 | 0.02369 | -0.015 | -44.022
-15 | -1.048 | 0.02206 | -0.016 | -47.51
-14.5 | -1.053 | 0.01983 | -0.017 | -53.097
-14 | -1.056 | 0.01724 | -0.018 | -61.229
-13.5 | -1.051 | 0.01585 | -0.019 | -66.29
-13 | -1.041 | 0.01487 | -0.02 | -69.969
-12.5 | -1.028 | 0.01359 | -0.021 | -75.637
-12 | -1.009 | 0.01278 | -0.022 | -78.978
-11.5 | -0.986 | 0.01201 | -0.023 | -82.152
-11 | -0.959 | 0.01136 | -0.024 | -84.477
-10.5 | -0.928 | 0.01075 | -0.025 | -86.39
-10 | -0.893 | 0.01023 | -0.026 | -87.35
-9.5 | -0.855 | 0.00979 | -0.027 | -87.352
-9 | -0.813 | 0.00937 | -0.028 | -86.757
-8.5 | -0.768 | 0.00896 | -0.029 | -85.789
-8 | -0.721 | 0.00864 | -0.03 | -83.439
-7.5 | -0.67 | 0.00829 | -0.031 | -80.849
-7 | -0.618 | 0.00742 | -0.032 | -83.251
-6.5 | -0.564 | 0.0079 | -0.033 | -71.45
-6 | -0.507 | 0.00767 | -0.034 | -66.103
-5.5 | -0.449 | 0.00736 | -0.035 | -61.043
-5 | -0.39 | 0.00715 | -0.036 | -54.575
-4.5 | -0.331 | 0.0069 | -0.037 | -47.954
-4 | -0.271 | 0.00671 | -0.038 | -40.357
-3.5 | -0.21 | 0.00654 | -0.039 | -32.125
-3 | -0.149 | 0.00556 | -0.04 | -26.794
-2.5 | -0.088 | 0.00531 | -0.041 | -16.544
-2 | -0.026 | 0.005 | -0.041 | -5.286
-1.5 | 0.035 | 0.00485 | -0.042 | 7.241
-1 | 0.097 | 0.00459 | -0.043 | 21.049
-0.5 | 0.158 | 0.00459 | -0.044 | 34.495
0 | 0.22 | 0.00459 | -0.045 | 47.969
0.5 | 0.282 | 0.00465 | -0.046 | 60.528
1 | 0.343 | 0.00469 | -0.047 | 73.103
1.5 | 0.405 | 0.00514 | -0.048 | 78.745
2 | 0.466 | 0.0054 | -0.049 | 86.293
2.5 | 0.526 | 0.00576 | -0.05 | 91.264
3 | 0.586 | 0.00618 | -0.051 | 94.836
3.5 | 0.646 | 0.00661 | -0.052 | 97.66
4 | 0.705 | 0.0071 | -0.052 | 99.328
4.5 | 0.764 | 0.00811 | -0.053 | 94.187
5 | 0.821 | 0.00849 | -0.054 | 96.778
5.5 | 0.878 | 0.00885 | -0.055 | 99.185
6 | 0.932 | 0.00922 | -0.056 | 101.152
6.5 | 0.983 | 0.00872 | -0.057 | 112.701
7 | 1.032 | 0.00902 | -0.058 | 114.4
7.5 | 1.079 | 0.00998 | -0.058 | 108.041
8 | 1.122 | 0.01041 | -0.059 | 107.827
8.5 | 1.163 | 0.01081 | -0.06 | 107.587
9 | 1.2 | 0.01131 | -0.06 | 106.075
9.5 | 1.233 | 0.01189 | -0.061 | 103.709
10 | 1.263 | 0.01242 | -0.062 | 101.677
10.5 | 1.288 | 0.01305 | -0.062 | 98.761
11 | 1.309 | 0.01373 | -0.063 | 95.349
11.5 | 1.322 | 0.0145 | -0.064 | 91.153
12 | 1.328 | 0.0154 | -0.064 | 86.246
12.5 | 1.33 | 0.01624 | -0.065 | 81.878
13 | 1.327 | 0.01717 | -0.065 | 77.289
13.5 | 1.318 | 0.01837 | -0.066 | 71.751
14 | 1.305 | 0.01924 | -0.067 | 67.844
14.5 | 1.287 | 0.02082 | -0.067 | 61.785
15 | 1.264 | 0.02246 | -0.067 | 56.281
15.5 | 1.238 | 0.02421 | -0.068 | 51.134
16 | 1.209 | 0.0261 | -0.068 | 46.296
16.5 | 1.175 | 0.02893 | -0.068 | 40.603
17 | 1.135 | 0.03324 | -0.068 | 34.158
17.5 | 1.092 | 0.03944 | -0.068 | 27.678

## 116. Re 12M Mach 0.10 (2)
BIGFOIL.COM POLAR EXPORT
NACA65-216
NACA65-216 |  |  |  | Cl Max: | 1.7668 | at alpha= | 20 | deg
XFOIL ncrit=9 |  |  |  | L/D Max: | 118.252 | at alpha= | 9 | deg
Re: | 12000000 |  |  | Cd Min: | 0.04552 | at alpha= | 20 | deg
Mach: | 0.1 |  |  | Cl=0 at alpha= | -1.6265 | deg
|  |  |  | @ Cl=0.1, Cd= | 0.0036078
|  |  |  | @ Cl=0.4, Cd= | 0.0043043
|  |  |  | @ Cl=0.6, Cd= | 0.006349
alpha (deg) | Cl | Cd | Cm | Cl/Cd
-20 | -1.6477 | 0.03575 | -0.0532 | -46.0895
-19.5 | -1.6328 | 0.03246 | -0.0528 | -50.3019
-19 | -1.6107 | 0.02992 | -0.0522 | -53.8336
-18.5 | -1.5898 | 0.02739 | -0.0513 | -58.0431
-18 | -1.5679 | 0.02501 | -0.0503 | -62.6909
-17.5 | -1.5351 | 0.02264 | -0.0511 | -67.8048
-17 | -1.5106 | 0.02065 | -0.0495 | -73.1525
-16.5 | -1.4116 | 0.01861 | -0.0622 | -75.8517
-16 | -1.375 | 0.0173 | -0.0619 | -79.4798
-15.5 | -1.3479 | 0.01614 | -0.0592 | -83.513
-15 | -1.3204 | 0.01501 | -0.0564 | -87.968
-14.5 | -1.2894 | 0.01408 | -0.0538 | -91.5767
-14 | -1.2583 | 0.01321 | -0.051 | -95.2536
-13.5 | -1.2254 | 0.01249 | -0.0482 | -98.1105
-13 | -1.1944 | 0.01182 | -0.0448 | -101.0491
-12.5 | -1.1682 | 0.01125 | -0.04 | -103.84
-12 | -1.1293 | 0.01079 | -0.0375 | -104.6617
-11.5 | -1.0856 | 0.01029 | -0.0358 | -105.5005
-11 | -1.0394 | 0.00982 | -0.0346 | -105.8452
-10.5 | -0.9905 | 0.0094 | -0.0338 | -105.3723
-10 | -0.9399 | 0.00905 | -0.0333 | -103.8564
-9.5 | -0.8877 | 0.00871 | -0.033 | -101.9173
-9 | -0.8346 | 0.00842 | -0.0329 | -99.1211
-8.5 | -0.7812 | 0.00808 | -0.0328 | -96.6832
-8 | -0.7273 | 0.00777 | -0.0329 | -93.6036
-7.5 | -0.6721 | 0.0075 | -0.0331 | -89.6133
-7 | -0.6163 | 0.00728 | -0.0335 | -84.6566
-6.5 | -0.56 | 0.00704 | -0.0339 | -79.5455
-6 | -0.5037 | 0.00681 | -0.0343 | -73.9648
-5.5 | -0.4464 | 0.00661 | -0.0349 | -67.534
-5 | -0.3892 | 0.00642 | -0.0355 | -60.6231
-4.5 | -0.3314 | 0.00623 | -0.0362 | -53.1942
-4 | -0.2736 | 0.00604 | -0.0369 | -45.298
-3.5 | -0.216 | 0.00583 | -0.0375 | -37.0497
-3 | -0.1584 | 0.00551 | -0.0382 | -28.7477
-2.5 | -0.101 | 0.00517 | -0.039 | -19.5358
-2 | -0.0434 | 0.00482 | -0.0398 | -9.0041
-1.5 | 0.0147 | 0.00442 | -0.0407 | 3.3258
-1 | 0.0713 | 0.00368 | -0.0417 | 19.375
-0.5 | 0.1309 | 0.00353 | -0.0427 | 37.0822
0 | 0.1909 | 0.00352 | -0.0438 | 54.233
0.5 | 0.2506 | 0.00354 | -0.0448 | 70.791
1 | 0.3102 | 0.00359 | -0.0458 | 86.4067
1.5 | 0.3682 | 0.00379 | -0.0465 | 97.1504
2 | 0.4189 | 0.00461 | -0.0461 | 90.8677
2.5 | 0.4711 | 0.0053 | -0.0459 | 88.8868
3.5 | 0.5796 | 0.00619 | -0.0461 | 93.6349
4.5 | 0.6874 | 0.00703 | -0.0461 | 97.7809
5 | 0.7423 | 0.00733 | -0.0462 | 101.2688
5.5 | 0.7973 | 0.00761 | -0.0464 | 104.77
6 | 0.8521 | 0.00787 | -0.0465 | 108.2719
6.5 | 0.9062 | 0.00816 | -0.0465 | 111.0539
7 | 0.9599 | 0.00843 | -0.0465 | 113.8671
7.5 | 1.0121 | 0.00878 | -0.0462 | 115.2733
8 | 1.064 | 0.0091 | -0.0458 | 116.9231
8.5 | 1.1148 | 0.00944 | -0.0452 | 118.0932
9 | 1.1636 | 0.00984 | -0.0443 | 118.252
9.5 | 1.21 | 0.01029 | -0.043 | 117.5899
10 | 1.2558 | 0.01069 | -0.0416 | 117.4743
10.5 | 1.2922 | 0.0111 | -0.0383 | 116.4144
11 | 1.3248 | 0.01164 | -0.0345 | 113.8144
11.5 | 1.3561 | 0.01234 | -0.0308 | 109.8947
12 | 1.3887 | 0.01309 | -0.0276 | 106.0886
12.5 | 1.4206 | 0.01394 | -0.0246 | 101.9082
13 | 1.4537 | 0.01482 | -0.0219 | 98.0904
13.5 | 1.4856 | 0.01583 | -0.0193 | 93.8471
14 | 1.5161 | 0.01697 | -0.0167 | 89.34
14.5 | 1.5442 | 0.0183 | -0.0141 | 84.3825
15 | 1.5702 | 0.01982 | -0.0114 | 79.223
15.5 | 1.5955 | 0.02144 | -0.0089 | 74.417
16 | 1.6153 | 0.02316 | -0.0058 | 69.7453
16.5 | 1.6407 | 0.02504 | -0.0039 | 65.5232
17 | 1.6639 | 0.02715 | -0.0021 | 61.2855
17.5 | 1.6861 | 0.02948 | -0.0004 | 57.1947
18 | 1.7066 | 0.03203 | 0.0011 | 53.2813
18.5 | 1.7256 | 0.03484 | 0.0023 | 49.5293
19 | 1.7424 | 0.03796 | 0.0034 | 45.9009
19.5 | 1.7575 | 0.04137 | 0.0042 | 42.4825
20 | 1.7668 | 0.04552 | 0.0048 | 38.8137

## 117. Re 12M Mach 0.25 (1)
BIGFOIL.COM POLAR EXPORT
NACA65-216
NACA65-216 |  |  |  | Cl Max: | 1.275 | at alpha= | 11 | deg
JavaFoil+Calcfoil stall+Eppler ext transition |  |  |  | L/D Max: | 117.03 | at alpha= | 6.5 | deg
Re: | 12000000 |  |  | Cd Min: | 0.0046 | at alpha= | -1 | deg
Mach: | 0.25 |  |  | Cl=0 at alpha= | -1.7857 | deg
|  |  |  | @ Cl=0.1, Cd= | 0.0046002
|  |  |  | @ Cl=0.4, Cd= | 0.0050832
|  |  |  | @ Cl=0.6, Cd= | 0.0062765
alpha (deg) | Cl | Cd | Cm | Cl/Cd
-17.5 | -0.566 | 0.13412 | -0.007 | -4.221
-17 | -0.612 | 0.1247 | -0.008 | -4.91
-16.5 | -0.655 | 0.11595 | -0.008 | -5.649
-16 | -0.696 | 0.10609 | -0.01 | -6.557
-15.5 | -0.731 | 0.09791 | -0.01 | -7.47
-15 | -0.765 | 0.08814 | -0.012 | -8.682
-14.5 | -0.796 | 0.07829 | -0.013 | -10.167
-14 | -0.921 | 0.02334 | -0.018 | -39.465
-13.5 | -0.94 | 0.0211 | -0.019 | -44.556
-13 | -0.957 | 0.01799 | -0.02 | -53.213
-12.5 | -0.966 | 0.01561 | -0.022 | -61.887
-12 | -0.965 | 0.0142 | -0.023 | -67.939
-11.5 | -0.956 | 0.01329 | -0.024 | -71.871
-11 | -0.94 | 0.0123 | -0.025 | -76.474
-10.5 | -0.918 | 0.01155 | -0.026 | -79.488
-10 | -0.891 | 0.01089 | -0.027 | -81.785
-9.5 | -0.858 | 0.01034 | -0.028 | -82.931
-9 | -0.82 | 0.00985 | -0.029 | -83.221
-8.5 | -0.778 | 0.0094 | -0.03 | -82.745
-8 | -0.732 | 0.00899 | -0.031 | -81.396
-7.5 | -0.682 | 0.00861 | -0.032 | -79.215
-7 | -0.629 | 0.00829 | -0.033 | -75.957
-6.5 | -0.575 | 0.00799 | -0.034 | -71.945
-6 | -0.518 | 0.0071 | -0.035 | -73.034
-5.5 | -0.461 | 0.00764 | -0.036 | -60.316
-5 | -0.401 | 0.00731 | -0.037 | -54.79
-4.5 | -0.34 | 0.00703 | -0.038 | -48.295
-4 | -0.278 | 0.00688 | -0.039 | -40.39
-3.5 | -0.216 | 0.0067 | -0.04 | -32.214
-3 | -0.153 | 0.0057 | -0.041 | -26.872
-2.5 | -0.09 | 0.00537 | -0.042 | -16.814
-2 | -0.027 | 0.00507 | -0.043 | -5.361
-1.5 | 0.036 | 0.00491 | -0.044 | 7.35
-1 | 0.099 | 0.0046 | -0.045 | 21.585
-0.5 | 0.163 | 0.00461 | -0.045 | 35.326
0 | 0.226 | 0.00464 | -0.046 | 48.767
0.5 | 0.289 | 0.00468 | -0.047 | 61.803
1 | 0.353 | 0.00474 | -0.048 | 74.422
1.5 | 0.416 | 0.0052 | -0.049 | 79.904
2 | 0.479 | 0.00549 | -0.05 | 87.315
2.5 | 0.54 | 0.00587 | -0.051 | 91.98
3 | 0.602 | 0.00629 | -0.052 | 95.76
3.5 | 0.663 | 0.00678 | -0.053 | 97.863
4 | 0.724 | 0.00804 | -0.054 | 90.086
4.5 | 0.784 | 0.00839 | -0.055 | 93.405
5 | 0.843 | 0.00879 | -0.056 | 95.82
5.5 | 0.9 | 0.0092 | -0.057 | 97.853
6 | 0.953 | 0.00871 | -0.057 | 109.375
6.5 | 1.003 | 0.00857 | -0.058 | 117.03
7 | 1.051 | 0.01 | -0.059 | 105.156
7.5 | 1.096 | 0.01042 | -0.06 | 105.172
8 | 1.137 | 0.0109 | -0.06 | 104.26
8.5 | 1.173 | 0.01142 | -0.061 | 102.769
9 | 1.205 | 0.01203 | -0.062 | 100.16
9.5 | 1.232 | 0.01269 | -0.063 | 97.035
10 | 1.252 | 0.01345 | -0.063 | 93.091
10.5 | 1.267 | 0.01412 | -0.064 | 89.739
11 | 1.275 | 0.01501 | -0.065 | 84.961
11.5 | 1.269 | 0.01594 | -0.065 | 79.63
12 | 1.255 | 0.01701 | -0.066 | 73.796
12.5 | 1.232 | 0.0184 | -0.066 | 66.94
13 | 1.199 | 0.01992 | -0.067 | 60.227
13.5 | 1.158 | 0.02161 | -0.067 | 53.594
14 | 1.108 | 0.02405 | -0.067 | 46.051
14.5 | 1.048 | 0.02741 | -0.067 | 38.227
15 | 0.976 | 0.03314 | -0.067 | 29.461
15.5 | 0.802 | 0.10135 | -0.046 | 7.918
16 | 0.736 | 0.11476 | -0.042 | 6.411

## 118. Re 12M Mach 0.25 (2)
BIGFOIL.COM POLAR EXPORT
NACA65-216
NACA65-216 |  |  |  | Cl Max: | 1.7162 | at alpha= | 19.5 | deg
XFOIL ncrit=9 |  |  |  | L/D Max: | 115.545 | at alpha= | 8 | deg
Re: | 12000000 |  |  | Cd Min: | 0.06563 | at alpha= | 20 | deg
Mach: | 0.25 |  |  | Cl=0 at alpha= | -1.6233 | deg
|  |  |  | @ Cl=0.1, Cd= | 0.0036134
|  |  |  | @ Cl=0.4, Cd= | 0.0040622
|  |  |  | @ Cl=0.6, Cd= | 0.0063602
alpha (deg) | Cl | Cd | Cm | Cl/Cd
-20 | -1.5295 | 0.06102 | -0.0644 | -25.0656
-19.5 | -1.5316 | 0.05448 | -0.066 | -28.1131
-19 | -1.542 | 0.04748 | -0.0673 | -32.4768
-18.5 | -1.5431 | 0.04176 | -0.0676 | -36.9516
-18 | -1.5339 | 0.03718 | -0.0671 | -41.2561
-17.5 | -1.5191 | 0.03332 | -0.0662 | -45.5912
-16.5 | -1.4519 | 0.02552 | -0.0707 | -56.8926
-16 | -1.368 | 0.0222 | -0.0806 | -61.6216
-15.5 | -1.3469 | 0.0204 | -0.0769 | -66.0245
-15 | -1.3235 | 0.01857 | -0.0734 | -71.2709
-14.5 | -1.2931 | 0.01714 | -0.0704 | -75.4434
-14 | -1.2632 | 0.01576 | -0.067 | -80.1523
-13.5 | -1.2314 | 0.01456 | -0.0636 | -84.5742
-13 | -1.1986 | 0.01349 | -0.0601 | -88.851
-12.5 | -1.164 | 0.01259 | -0.0566 | -92.4543
-12 | -1.129 | 0.01182 | -0.0529 | -95.5161
-11.5 | -1.0972 | 0.01115 | -0.0483 | -98.4036
-11 | -1.0647 | 0.01059 | -0.0435 | -100.5382
-10.5 | -1.0191 | 0.01001 | -0.0411 | -101.8082
-10 | -0.9693 | 0.00953 | -0.0394 | -101.7104
-9.5 | -0.9171 | 0.00911 | -0.0381 | -100.6696
-9 | -0.8629 | 0.00874 | -0.0373 | -98.73
-8.5 | -0.8073 | 0.00842 | -0.0367 | -95.8789
-8 | -0.7516 | 0.00805 | -0.0362 | -93.3665
-7.5 | -0.6952 | 0.00773 | -0.0359 | -89.9353
-7 | -0.6375 | 0.00745 | -0.0359 | -85.5705
-6.5 | -0.5791 | 0.00721 | -0.036 | -80.319
-6 | -0.5206 | 0.00695 | -0.0362 | -74.9065
-5.5 | -0.4616 | 0.00672 | -0.0365 | -68.6905
-5 | -0.4021 | 0.00653 | -0.037 | -61.5773
-4.5 | -0.3424 | 0.00631 | -0.0375 | -54.2631
-4 | -0.2827 | 0.00613 | -0.0381 | -46.1175
-3.5 | -0.2228 | 0.00591 | -0.0388 | -37.6988
-3 | -0.1634 | 0.00561 | -0.0394 | -29.1266
-2.5 | -0.1046 | 0.00523 | -0.0401 | -20
-2 | -0.0449 | 0.00486 | -0.0409 | -9.2387
-1.5 | 0.0147 | 0.00442 | -0.0418 | 3.3258
-1 | 0.0732 | 0.00367 | -0.0428 | 19.9455
-0.5 | 0.1348 | 0.00354 | -0.0439 | 38.0791
0 | 0.1968 | 0.00353 | -0.045 | 55.7507
0.5 | 0.2586 | 0.00355 | -0.0461 | 72.8451
1 | 0.3203 | 0.00359 | -0.0471 | 89.2201
1.5 | 0.3808 | 0.00376 | -0.0479 | 101.2766
2 | 0.4329 | 0.00458 | -0.0474 | 94.5197
2.5 | 0.4855 | 0.00534 | -0.0469 | 90.9176
3 | 0.5416 | 0.00579 | -0.0469 | 93.5406
3.5 | 0.5961 | 0.00633 | -0.0467 | 94.1706
4 | 0.6516 | 0.00676 | -0.0465 | 96.3905
4.5 | 0.7065 | 0.0072 | -0.0462 | 98.125
5 | 0.7635 | 0.00749 | -0.0462 | 101.9359
5.5 | 0.8201 | 0.00778 | -0.0461 | 105.4113
6 | 0.876 | 0.00809 | -0.0458 | 108.2818
6.5 | 0.9319 | 0.00838 | -0.0455 | 111.2053
7 | 0.9862 | 0.00873 | -0.0449 | 112.9668
7.5 | 1.0394 | 0.0091 | -0.044 | 114.2198
8 | 1.0919 | 0.00945 | -0.043 | 115.545
8.5 | 1.1415 | 0.00989 | -0.0413 | 115.4196
9 | 1.1875 | 0.01037 | -0.0391 | 114.513
9.5 | 1.2235 | 0.01081 | -0.0348 | 113.1822
10 | 1.2596 | 0.01138 | -0.0308 | 110.6854
10.5 | 1.2955 | 0.01208 | -0.027 | 107.2434
11 | 1.3298 | 0.01294 | -0.0232 | 102.7666
11.5 | 1.3622 | 0.01396 | -0.0194 | 97.5788
12 | 1.3972 | 0.01499 | -0.0162 | 93.2088
12.5 | 1.4318 | 0.01613 | -0.0131 | 88.7663
13 | 1.4639 | 0.01747 | -0.0099 | 83.7951
13.5 | 1.4945 | 0.019 | -0.0068 | 78.6579
14 | 1.524 | 0.02069 | -0.0037 | 73.6588
14.5 | 1.549 | 0.02274 | -0.0006 | 68.1179
15 | 1.5731 | 0.02495 | 0.0024 | 63.0501
15.5 | 1.6006 | 0.02703 | 0.0049 | 59.2157
17 | 1.6624 | 0.03559 | 0.012 | 46.7097
17.5 | 1.6793 | 0.03925 | 0.0136 | 42.7847
18 | 1.6925 | 0.04342 | 0.0149 | 38.9797
18.5 | 1.6998 | 0.0484 | 0.0157 | 35.1198
19 | 1.7099 | 0.05338 | 0.016 | 32.0326
19.5 | 1.7162 | 0.05904 | 0.0157 | 29.0684
20 | 1.7162 | 0.06563 | 0.0147 | 26.1496

## 119. Re 12M Mach 0.50 (1)
BIGFOIL.COM POLAR EXPORT
NACA65-216
NACA65-216 |  |  |  | Cl Max: | 1.206 | at alpha= | 20 | deg
JavaFoil+Calcfoil stall+Eppler ext transition |  |  |  | L/D Max: | 96.868 | at alpha= | 3 | deg
Re: | 12000000 |  |  | Cd Min: | 0.00476 | at alpha= | -1 | deg
Mach: | 0.5 |  |  | Cl=0 at alpha= | -1.7857 | deg
|  |  |  | @ Cl=0.1, Cd= | 0.0048034
|  |  |  | @ Cl=0.4, Cd= | 0.0049756
|  |  |  | @ Cl=0.6, Cd= | 0.0063554
alpha (deg) | Cl | Cd | Cm | Cl/Cd
-20 | -1.022 | 0.15435 | -0.006 | -6.62
-19.5 | -0.991 | 0.15157 | -0.007 | -6.541
-19 | -0.962 | 0.14575 | -0.007 | -6.6
-18.5 | -0.933 | 0.14213 | -0.008 | -6.564
-18 | -0.914 | 0.12738 | -0.009 | -7.173
-17.5 | -0.889 | 0.11761 | -0.01 | -7.556
-17 | -0.855 | 0.11716 | -0.01 | -7.296
-16.5 | -0.822 | 0.11719 | -0.01 | -7.012
-16 | -0.795 | 0.10829 | -0.01 | -7.346
-15.5 | -0.772 | 0.10559 | -0.012 | -7.314
-15 | -0.74 | 0.10458 | -0.011 | -7.08
-14.5 | -0.708 | 0.10929 | -0.011 | -6.482
-14 | -0.776 | 0.03327 | -0.02 | -23.32
-13.5 | -0.655 | 0.09551 | -0.012 | -6.862
-13 | -0.628 | 0.08853 | -0.013 | -7.092
-12.5 | -0.606 | 0.07697 | -0.015 | -7.872
-12 | -0.665 | 0.02294 | -0.024 | -28.999
-11.5 | -0.642 | 0.01871 | -0.026 | -34.32
-11 | -0.516 | 0.07239 | -0.015 | -7.126
-10.5 | -0.488 | 0.06884 | -0.015 | -7.085
-10 | -0.534 | 0.02016 | -0.028 | -26.487
-9.5 | -0.517 | 0.01465 | -0.03 | -35.248
-9 | -0.41 | 0.05201 | -0.02 | -7.881
-8.5 | -0.693 | 0.01239 | -0.033 | -55.919
-8 | -0.724 | 0.01123 | -0.034 | -64.482
-7.5 | -0.705 | 0.01047 | -0.035 | -67.373
-7 | -0.666 | 0.00982 | -0.036 | -67.817
-6.5 | -0.617 | 0.00926 | -0.037 | -66.608
-6 | -0.562 | 0.00879 | -0.038 | -63.851
-5.5 | -0.502 | 0.00838 | -0.04 | -59.874
-5 | -0.439 | 0.00801 | -0.041 | -54.84
-4.5 | -0.374 | 0.00767 | -0.042 | -48.776
-4 | -0.308 | 0.00738 | -0.043 | -41.678
-3.5 | -0.24 | 0.00664 | -0.044 | -36.08
-3 | -0.171 | 0.00616 | -0.045 | -27.743
-2.5 | -0.101 | 0.00569 | -0.047 | -17.725
-2 | -0.03 | 0.00526 | -0.048 | -5.772
-1.5 | 0.04 | 0.00504 | -0.049 | 8.009
-1 | 0.111 | 0.00476 | -0.05 | 23.353
-0.5 | 0.182 | 0.00477 | -0.051 | 38.156
0 | 0.253 | 0.00478 | -0.052 | 52.891
0.5 | 0.324 | 0.00484 | -0.053 | 66.833
1 | 0.394 | 0.00493 | -0.054 | 79.987
1.5 | 0.465 | 0.00547 | -0.055 | 84.928
2 | 0.536 | 0.00583 | -0.056 | 91.811
2.5 | 0.603 | 0.00638 | -0.057 | 94.516
3 | 0.672 | 0.00694 | -0.058 | 96.868
3.5 | 0.739 | 0.0077 | -0.059 | 96.061
4 | 0.802 | 0.00893 | -0.06 | 89.794
4.5 | 0.864 | 0.00947 | -0.061 | 91.245
5 | 0.924 | 0.00992 | -0.062 | 93.209
5.5 | 0.98 | 0.01044 | -0.063 | 93.84
6 | 1.028 | 0.01104 | -0.064 | 93.169
6.5 | 1.067 | 0.01164 | -0.064 | 91.634
7 | 1.091 | 0.01237 | -0.065 | 88.242
7.5 | 1.091 | 0.01334 | -0.066 | 81.785
8 | 1.037 | 0.0146 | -0.067 | 71.038
8.5 | 0.692 | 0.01633 | -0.067 | 42.397
9 | 0.601 | 0.05946 | -0.036 | 10.11
9.5 | 0.756 | 0.01763 | -0.069 | 42.893
10 | 0.785 | 0.01965 | -0.069 | 39.945
10.5 | 0.699 | 0.0617 | -0.049 | 11.336
11 | 0.849 | 0.02061 | -0.071 | 41.174
11.5 | 0.877 | 0.0229 | -0.071 | 38.279
12 | 0.901 | 0.02622 | -0.071 | 34.339
12.5 | 0.798 | 0.08548 | -0.045 | 9.332
13 | 0.822 | 0.09474 | -0.043 | 8.681
13.5 | 0.987 | 0.03092 | -0.073 | 31.929
14 | 0.991 | 0.04236 | -0.071 | 23.387
14.5 | 1.001 | 0.05336 | -0.069 | 18.761
15 | 0.931 | 0.10244 | -0.046 | 9.093
15.5 | 0.987 | 0.09225 | -0.058 | 10.698
16 | 1.093 | 0.05727 | -0.072 | 19.082
16.5 | 1.063 | 0.09106 | -0.064 | 11.675
17 | 1.042 | 0.13027 | -0.05 | 7.995
17.5 | 1.072 | 0.13352 | -0.053 | 8.03
18 | 1.107 | 0.13454 | -0.056 | 8.227
18.5 | 1.143 | 0.13245 | -0.06 | 8.626
19 | 1.148 | 0.17155 | -0.053 | 6.695
19.5 | 1.177 | 0.1779 | -0.055 | 6.618
20 | 1.206 | 0.18213 | -0.056 | 6.621

## 120. Re 12M Mach 0.50 (2)
BIGFOIL.COM POLAR EXPORT
NACA65-216
NACA65-216 |  |  |  | Cl Max: | 1.2369 | at alpha= | 10 | deg
XFOIL ncrit=9 |  |  |  | L/D Max: | 116.011 | at alpha= | 1.5 | deg
Re: | 12000000 |  |  | Cd Min: | 0.12486 | at alpha= | 15 | deg
Mach: | 0.5 |  |  | Cl=0 at alpha= | -1.6072 | deg
|  |  |  | @ Cl=0.1, Cd= | 0.0036584
|  |  |  | @ Cl=0.4, Cd= | 0.003714
|  |  |  | @ Cl=0.6, Cd= | 0.0061132
alpha (deg) | Cl | Cd | Cm | Cl/Cd
-14.5 | -0.6172 | 0.10922 | -0.0637 | -5.651
-14 | -0.64 | 0.09573 | -0.0725 | -6.6855
-13.5 | -0.6616 | 0.08238 | -0.0809 | -8.0311
-13 | -0.6828 | 0.06943 | -0.0901 | -9.8344
-12.5 | -0.7094 | 0.05775 | -0.0978 | -12.284
-12 | -0.7445 | 0.04725 | -0.1029 | -15.7566
-11.5 | -0.7767 | 0.03866 | -0.1046 | -20.0905
-11 | -0.8057 | 0.03152 | -0.1036 | -25.5615
-10.5 | -0.834 | 0.02525 | -0.0998 | -33.0297
-10 | -0.8535 | 0.02003 | -0.0937 | -42.6111
-9.5 | -0.8627 | 0.0159 | -0.086 | -54.2579
-9 | -0.858 | 0.01302 | -0.0778 | -65.8986
-8.5 | -0.8386 | 0.01109 | -0.07 | -75.6177
-8 | -0.8116 | 0.00987 | -0.062 | -82.229
-7.5 | -0.7739 | 0.00917 | -0.055 | -84.3948
-7 | -0.7184 | 0.00855 | -0.0511 | -84.0234
-6.5 | -0.6558 | 0.00808 | -0.0487 | -81.1634
-6 | -0.5909 | 0.00771 | -0.0469 | -76.6407
-5.5 | -0.524 | 0.00736 | -0.0458 | -71.1957
-5 | -0.4573 | 0.00705 | -0.0449 | -64.8652
-4.5 | -0.3891 | 0.00679 | -0.0446 | -57.3049
-4 | -0.3209 | 0.00653 | -0.0446 | -49.1424
-3.5 | -0.2526 | 0.00631 | -0.0447 | -40.0317
-3 | -0.1845 | 0.00604 | -0.045 | -30.5464
-2.5 | -0.1185 | 0.00557 | -0.0453 | -21.2747
-2 | -0.0524 | 0.00508 | -0.0457 | -10.315
-1.5 | 0.0143 | 0.00453 | -0.0465 | 3.1567
-1 | 0.0808 | 0.00368 | -0.0476 | 21.9565
-0.5 | 0.1518 | 0.0036 | -0.0488 | 42.1667
0 | 0.2233 | 0.00358 | -0.0502 | 62.3743
0.5 | 0.2943 | 0.00361 | -0.0514 | 81.5235
1 | 0.3653 | 0.00367 | -0.0525 | 99.5368
1.5 | 0.4362 | 0.00376 | -0.0536 | 116.0106
2 | 0.4962 | 0.00448 | -0.0528 | 110.7589
2.5 | 0.5493 | 0.00551 | -0.0508 | 99.6915
3 | 0.6073 | 0.0062 | -0.0495 | 97.9516
3.5 | 0.6631 | 0.00692 | -0.0476 | 95.8237
4 | 0.7195 | 0.00753 | -0.0455 | 95.5511
4.5 | 0.7798 | 0.00795 | -0.0439 | 98.0881
5.5 | 0.897 | 0.00876 | -0.0395 | 102.3973
6 | 0.9425 | 0.00918 | -0.0345 | 102.6688
6.5 | 0.986 | 0.0098 | -0.0293 | 100.6122
7 | 1.0305 | 0.01057 | -0.0244 | 97.4929
7.5 | 1.0759 | 0.01146 | -0.0198 | 93.8831
8 | 1.1193 | 0.01257 | -0.015 | 89.0453
8.5 | 1.1579 | 0.01404 | -0.0097 | 82.4715
9 | 1.197 | 0.01568 | -0.0045 | 76.3393
9.5 | 1.2258 | 0.01795 | 0.0014 | 68.2897
10 | 1.2369 | 0.0213 | 0.0081 | 58.0704
10.5 | 1.2326 | 0.02578 | 0.0148 | 47.8123
11 | 1.2193 | 0.03136 | 0.0206 | 38.8807
11.5 | 1.1981 | 0.03826 | 0.0247 | 31.3147
12 | 1.1648 | 0.04707 | 0.0262 | 24.7461
12.5 | 1.1298 | 0.05728 | 0.0249 | 19.7242
13 | 1.0945 | 0.06889 | 0.0208 | 15.8876
13.5 | 1.0628 | 0.08163 | 0.0142 | 13.0197
14 | 1.0345 | 0.09551 | 0.0055 | 10.8313
14.5 | 1.0109 | 0.11012 | -0.0044 | 9.18
15 | 0.9916 | 0.12486 | -0.0145 | 7.9417

## 121. Re 14M Mach 0.00 (1)
BIGFOIL.COM POLAR EXPORT
NACA65-216
NACA65-216 |  |  |  | Cl Max: | 1.343 | at alpha= | 12.5 | deg
JavaFoil+Calcfoil stall+Eppler ext transition |  |  |  | L/D Max: | 126.04 | at alpha= | 7.5 | deg
Re: | 14000000 |  |  | Cd Min: | 0.00459 | at alpha= | -0.5 | deg
Mach: | 0 |  |  | Cl=0 at alpha= | -1.7869 | deg
|  |  |  | @ Cl=0.1, Cd= | 0.0047958
|  |  |  | @ Cl=0.4, Cd= | 0.0052703
|  |  |  | @ Cl=0.6, Cd= | 0.0063363
alpha (deg) | Cl | Cd | Cm | Cl/Cd
-19.5 | -0.854 | 0.12984 | -0.006 | -6.579
-19 | -0.879 | 0.11719 | -0.007 | -7.498
-18.5 | -0.901 | 0.10384 | -0.008 | -8.679
-18 | -0.928 | 0.08735 | -0.009 | -10.622
-17.5 | -0.995 | 0.04782 | -0.011 | -20.808
-17 | -1.022 | 0.0377 | -0.012 | -27.097
-16.5 | -1.046 | 0.02945 | -0.013 | -35.51
-16 | -1.061 | 0.025 | -0.014 | -42.433
-15.5 | -1.072 | 0.02137 | -0.015 | -50.174
-15 | -1.073 | 0.0203 | -0.016 | -52.846
-14.5 | -1.074 | 0.01825 | -0.017 | -58.839
-14 | -1.072 | 0.01614 | -0.018 | -66.424
-13.5 | -1.064 | 0.01493 | -0.019 | -71.292
-13 | -1.051 | 0.01412 | -0.02 | -74.429
-12.5 | -1.035 | 0.01314 | -0.021 | -78.794
-12 | -1.015 | 0.01227 | -0.022 | -82.748
-11.5 | -0.991 | 0.0115 | -0.023 | -86.133
-11 | -0.962 | 0.01084 | -0.024 | -88.754
-10.5 | -0.93 | 0.01031 | -0.025 | -90.183
-10 | -0.894 | 0.00987 | -0.026 | -90.614
-9.5 | -0.855 | 0.00944 | -0.027 | -90.584
-9 | -0.812 | 0.00904 | -0.028 | -89.843
-8.5 | -0.767 | 0.00865 | -0.029 | -88.708
-8 | -0.719 | 0.00835 | -0.03 | -86.125
-7.5 | -0.669 | 0.00805 | -0.031 | -83.139
-7 | -0.618 | 0.00789 | -0.032 | -78.27
-6.5 | -0.562 | 0.00772 | -0.033 | -72.766
-6 | -0.505 | 0.00739 | -0.034 | -68.364
-5.5 | -0.447 | 0.00721 | -0.035 | -62.06
-5 | -0.389 | 0.00692 | -0.036 | -56.11
-4.5 | -0.329 | 0.00673 | -0.037 | -48.911
-4 | -0.269 | 0.00655 | -0.038 | -41.121
-3.5 | -0.209 | 0.00646 | -0.038 | -32.372
-3 | -0.148 | 0.00565 | -0.039 | -26.262
-2.5 | -0.087 | 0.00537 | -0.04 | -16.277
-2 | -0.026 | 0.00516 | -0.041 | -5.103
-1.5 | 0.035 | 0.00497 | -0.042 | 7.031
-1 | 0.096 | 0.00481 | -0.043 | 19.996
-0.5 | 0.158 | 0.00459 | -0.044 | 34.348
0 | 0.219 | 0.00462 | -0.045 | 47.384
0.5 | 0.28 | 0.00465 | -0.046 | 60.223
1 | 0.341 | 0.00508 | -0.047 | 67.184
1.5 | 0.403 | 0.00528 | -0.048 | 76.216
2 | 0.464 | 0.00556 | -0.049 | 83.499
2.5 | 0.523 | 0.00589 | -0.05 | 88.866
3 | 0.583 | 0.00624 | -0.05 | 93.44
3.5 | 0.643 | 0.00658 | -0.051 | 97.631
4 | 0.702 | 0.00768 | -0.052 | 91.417
4.5 | 0.76 | 0.00792 | -0.053 | 95.926
5 | 0.818 | 0.00825 | -0.054 | 99.128
5.5 | 0.874 | 0.0086 | -0.055 | 101.564
6 | 0.928 | 0.00893 | -0.056 | 103.898
6.5 | 0.981 | 0.00931 | -0.057 | 105.376
7 | 1.03 | 0.0092 | -0.057 | 111.98
7.5 | 1.076 | 0.00854 | -0.058 | 126.04
8 | 1.12 | 0.01008 | -0.059 | 111.101
8.5 | 1.161 | 0.01043 | -0.06 | 111.353
9 | 1.199 | 0.01092 | -0.06 | 109.84
9.5 | 1.233 | 0.01145 | -0.061 | 107.718
10 | 1.264 | 0.01197 | -0.062 | 105.634
10.5 | 1.291 | 0.01258 | -0.062 | 102.683
11 | 1.314 | 0.01322 | -0.063 | 99.41
11.5 | 1.329 | 0.01385 | -0.064 | 95.929
12 | 1.338 | 0.01469 | -0.064 | 91.12
12.5 | 1.343 | 0.01546 | -0.065 | 86.896
13 | 1.343 | 0.01644 | -0.065 | 81.701
13.5 | 1.338 | 0.01739 | -0.066 | 76.969
14 | 1.33 | 0.01824 | -0.066 | 72.889
14.5 | 1.315 | 0.01954 | -0.067 | 67.328
15 | 1.298 | 0.02099 | -0.067 | 61.813
15.5 | 1.275 | 0.02283 | -0.068 | 55.869
16 | 1.252 | 0.02412 | -0.068 | 51.924
16.5 | 1.224 | 0.0264 | -0.068 | 46.373
17 | 1.192 | 0.02961 | -0.068 | 40.236
17.5 | 1.156 | 0.03392 | -0.068 | 34.062

## 122. Re 14M Mach 0.00 (2)
BIGFOIL.COM POLAR EXPORT
NACA65-216
NACA65-216 |  |  |  | Cl Max: | 1.7887 | at alpha= | 20 | deg
XFOIL ncrit=9 |  |  |  | L/D Max: | 122.274 | at alpha= | 10 | deg
Re: | 14000000 |  |  | Cd Min: | 0.04098 | at alpha= | 20 | deg
Mach: | 0 |  |  | Cl=0 at alpha= | -1.6335 | deg
|  |  |  | @ Cl=0.1, Cd= | 0.0036517
|  |  |  | @ Cl=0.4, Cd= | 0.004545
|  |  |  | @ Cl=0.6, Cd= | 0.0062755
alpha (deg) | Cl | Cd | Cm | Cl/Cd
-20 | -1.6751 | 0.03134 | -0.0491 | -53.4493
-19.5 | -1.6565 | 0.02867 | -0.0484 | -57.7782
-19 | -1.6335 | 0.02645 | -0.0477 | -61.758
-18.5 | -1.6102 | 0.02432 | -0.0468 | -66.2089
-18 | -1.5704 | 0.0224 | -0.0485 | -70.1071
-17.5 | -1.5563 | 0.02058 | -0.0449 | -75.622
-17 | -1.4625 | 0.01861 | -0.057 | -78.5868
-16.5 | -1.4111 | 0.01727 | -0.0599 | -81.7082
-16 | -1.3876 | 0.01602 | -0.057 | -86.6167
-15.5 | -1.3589 | 0.01499 | -0.0546 | -90.6538
-15 | -1.332 | 0.01393 | -0.0517 | -95.621
-14.5 | -1.3007 | 0.01313 | -0.0491 | -99.0632
-14 | -1.27 | 0.01237 | -0.0462 | -102.6677
-13.5 | -1.2386 | 0.01175 | -0.0431 | -105.4128
-13 | -1.2132 | 0.01119 | -0.0385 | -108.4182
-12.5 | -1.1752 | 0.01077 | -0.036 | -109.1179
-12 | -1.1307 | 0.01037 | -0.0347 | -109.0357
-11.5 | -1.0852 | 0.0099 | -0.0335 | -109.6162
-11 | -1.0379 | 0.00946 | -0.0326 | -109.7146
-10.5 | -0.9888 | 0.00906 | -0.0321 | -109.1391
-10 | -0.9377 | 0.00871 | -0.0318 | -107.6579
-9.5 | -0.8856 | 0.00842 | -0.0317 | -105.1781
-9 | -0.8323 | 0.00812 | -0.0318 | -102.5
-8.5 | -0.7787 | 0.00785 | -0.0319 | -99.1975
-8 | -0.7246 | 0.00754 | -0.0321 | -96.1008
-7.5 | -0.6699 | 0.00729 | -0.0324 | -91.893
-7 | -0.614 | 0.00706 | -0.0328 | -86.9688
-6.5 | -0.558 | 0.00686 | -0.0333 | -81.3411
-6 | -0.5016 | 0.00662 | -0.0339 | -75.7704
-5.5 | -0.4448 | 0.00644 | -0.0345 | -69.0683
-5 | -0.3876 | 0.00625 | -0.0351 | -62.016
-4.5 | -0.3301 | 0.00607 | -0.0359 | -54.3822
-4 | -0.2726 | 0.0059 | -0.0366 | -46.2034
-3.5 | -0.2148 | 0.00569 | -0.0373 | -37.7504
-3 | -0.1574 | 0.00543 | -0.0381 | -28.9871
-2.5 | -0.1001 | 0.00513 | -0.0388 | -19.5127
-2 | -0.0423 | 0.0048 | -0.0397 | -8.8125
-1.5 | 0.0154 | 0.00451 | -0.0406 | 3.4146
-1 | 0.0721 | 0.00379 | -0.0415 | 19.0237
-0.5 | 0.1306 | 0.0035 | -0.0426 | 37.3143
0 | 0.19 | 0.00349 | -0.0436 | 54.4413
0.5 | 0.2493 | 0.00352 | -0.0447 | 70.8239
1 | 0.3085 | 0.00358 | -0.0456 | 86.1732
1.5 | 0.3639 | 0.00396 | -0.046 | 91.8939
2 | 0.4145 | 0.00478 | -0.0456 | 86.7155
2.5 | 0.468 | 0.00531 | -0.0457 | 88.1356
3 | 0.5228 | 0.00572 | -0.0459 | 91.3986
3.5 | 0.5771 | 0.00612 | -0.0461 | 94.2974
4 | 0.6316 | 0.00649 | -0.0463 | 97.319
4.5 | 0.6856 | 0.00688 | -0.0464 | 99.6512
5 | 0.7408 | 0.00714 | -0.0467 | 103.7535
5.5 | 0.7958 | 0.0074 | -0.0469 | 107.5405
6 | 0.8504 | 0.00766 | -0.0471 | 111.0183
6.5 | 0.9047 | 0.00791 | -0.0473 | 114.3742
7 | 0.9583 | 0.0082 | -0.0473 | 116.8659
7.5 | 1.0106 | 0.00851 | -0.0471 | 118.7544
8 | 1.0629 | 0.00881 | -0.047 | 120.647
8.5 | 1.114 | 0.00914 | -0.0466 | 121.8818
9 | 1.1632 | 0.00952 | -0.0459 | 122.1849
9.5 | 1.2111 | 0.00992 | -0.045 | 122.0867
10 | 1.2582 | 0.01029 | -0.044 | 122.2741
10.5 | 1.3028 | 0.01071 | -0.0426 | 121.6433
11 | 1.3365 | 0.01115 | -0.039 | 119.8655
11.5 | 1.3661 | 0.01177 | -0.0348 | 116.0663
12 | 1.398 | 0.01243 | -0.0315 | 112.4698
12.5 | 1.4315 | 0.01311 | -0.0286 | 109.1915
13 | 1.4641 | 0.01389 | -0.0259 | 105.4068
13.5 | 1.4959 | 0.01478 | -0.0232 | 101.2111
14 | 1.5268 | 0.01579 | -0.0207 | 96.6941
14.5 | 1.5549 | 0.01699 | -0.018 | 91.5185
15 | 1.5806 | 0.01841 | -0.0152 | 85.8555
15.5 | 1.6071 | 0.01984 | -0.0129 | 81.003
16 | 1.6316 | 0.02143 | -0.0104 | 76.1363
18 | 1.723 | 0.02909 | -0.0026 | 59.23
18.5 | 1.7425 | 0.0316 | -0.0012 | 55.1424
19 | 1.7601 | 0.03441 | 0 | 51.1508
19.5 | 1.7763 | 0.03746 | 0.001 | 47.4186
20 | 1.7887 | 0.04098 | 0.0018 | 43.6481

## 123. Re 14M Mach 0.10 (1)
BIGFOIL.COM POLAR EXPORT
NACA65-216
NACA65-216 |  |  |  | Cl Max: | 1.332 | at alpha= | 12.5 | deg
JavaFoil+Calcfoil stall+Eppler ext transition |  |  |  | L/D Max: | 125.448 | at alpha= | 7.5 | deg
Re: | 14000000 |  |  | Cd Min: | 0.00457 | at alpha= | -0.5 | deg
Mach: | 0.1 |  |  | Cl=0 at alpha= | -1.7869 | deg
|  |  |  | @ Cl=0.1, Cd= | 0.0047792
|  |  |  | @ Cl=0.4, Cd= | 0.0052739
|  |  |  | @ Cl=0.6, Cd= | 0.0063687
alpha (deg) | Cl | Cd | Cm | Cl/Cd
-19 | -0.824 | 0.13139 | -0.006 | -6.269
-18.5 | -0.848 | 0.11681 | -0.007 | -7.263
-18 | -0.868 | 0.10764 | -0.008 | -8.066
-17.5 | -0.896 | 0.09129 | -0.009 | -9.812
-17 | -0.97 | 0.04764 | -0.012 | -20.352
-16.5 | -1.001 | 0.03618 | -0.013 | -27.656
-16 | -1.029 | 0.02716 | -0.014 | -37.885
-15.5 | -1.042 | 0.02362 | -0.015 | -44.122
-15 | -1.05 | 0.0214 | -0.016 | -49.063
-14.5 | -1.055 | 0.01899 | -0.017 | -55.574
-14 | -1.057 | 0.01667 | -0.018 | -63.429
-13.5 | -1.052 | 0.01539 | -0.019 | -68.358
-13 | -1.042 | 0.01445 | -0.02 | -72.136
-12.5 | -1.029 | 0.0132 | -0.021 | -77.944
-12 | -1.01 | 0.01249 | -0.022 | -80.877
-11.5 | -0.988 | 0.01166 | -0.023 | -84.698
-11 | -0.961 | 0.011 | -0.024 | -87.361
-10.5 | -0.929 | 0.01043 | -0.025 | -89.131
-10 | -0.894 | 0.00997 | -0.026 | -89.744
-9.5 | -0.856 | 0.00951 | -0.027 | -89.992
-9 | -0.814 | 0.00911 | -0.028 | -89.386
-8.5 | -0.769 | 0.00873 | -0.029 | -88.155
-8 | -0.722 | 0.00841 | -0.03 | -85.845
-7.5 | -0.671 | 0.0081 | -0.031 | -82.82
-7 | -0.618 | 0.00723 | -0.032 | -85.498
-6.5 | -0.564 | 0.00772 | -0.033 | -73.105
-6 | -0.507 | 0.00748 | -0.034 | -67.834
-5.5 | -0.449 | 0.0072 | -0.035 | -62.432
-5 | -0.39 | 0.00701 | -0.036 | -55.727
-4.5 | -0.331 | 0.00679 | -0.037 | -48.694
-4 | -0.271 | 0.0066 | -0.038 | -41.031
-3.5 | -0.21 | 0.00645 | -0.039 | -32.554
-3 | -0.149 | 0.00564 | -0.04 | -26.418
-2.5 | -0.088 | 0.00541 | -0.041 | -16.248
-2 | -0.026 | 0.0052 | -0.041 | -5.082
-1.5 | 0.035 | 0.00496 | -0.042 | 7.074
-1 | 0.097 | 0.00479 | -0.043 | 20.188
-0.5 | 0.158 | 0.00457 | -0.044 | 34.671
0 | 0.22 | 0.00464 | -0.045 | 47.45
0.5 | 0.282 | 0.00463 | -0.046 | 60.804
1 | 0.343 | 0.00509 | -0.047 | 67.385
1.5 | 0.405 | 0.00529 | -0.048 | 76.522
2 | 0.466 | 0.0056 | -0.049 | 83.285
2.5 | 0.526 | 0.00587 | -0.05 | 89.588
3 | 0.586 | 0.00628 | -0.051 | 93.295
3.5 | 0.646 | 0.00666 | -0.052 | 97.017
4 | 0.705 | 0.00768 | -0.052 | 91.825
4.5 | 0.764 | 0.00795 | -0.053 | 96.014
5 | 0.821 | 0.00833 | -0.054 | 98.644
5.5 | 0.878 | 0.00862 | -0.055 | 101.855
6 | 0.932 | 0.00895 | -0.056 | 104.13
6.5 | 0.985 | 0.00934 | -0.057 | 105.512
7 | 1.033 | 0.00879 | -0.058 | 117.555
7.5 | 1.08 | 0.00861 | -0.058 | 125.448
8 | 1.123 | 0.01016 | -0.059 | 110.556
8.5 | 1.164 | 0.01054 | -0.06 | 110.388
9 | 1.201 | 0.01105 | -0.06 | 108.7
9.5 | 1.234 | 0.01156 | -0.061 | 106.777
10 | 1.264 | 0.01212 | -0.062 | 104.294
10.5 | 1.29 | 0.01273 | -0.063 | 101.326
11 | 1.311 | 0.01333 | -0.063 | 98.354
11.5 | 1.323 | 0.01407 | -0.064 | 94.056
12 | 1.33 | 0.01493 | -0.064 | 89.097
12.5 | 1.332 | 0.01574 | -0.065 | 84.603
13 | 1.328 | 0.01679 | -0.066 | 79.126
13.5 | 1.32 | 0.01777 | -0.066 | 74.245
14 | 1.306 | 0.01888 | -0.067 | 69.186
14.5 | 1.289 | 0.0201 | -0.067 | 64.118
15 | 1.266 | 0.02167 | -0.067 | 58.421
15.5 | 1.24 | 0.0233 | -0.068 | 53.229
16 | 1.21 | 0.02542 | -0.068 | 47.598
16.5 | 1.175 | 0.02854 | -0.068 | 41.17
17 | 1.133 | 0.03391 | -0.068 | 33.401
17.5 | 1.096 | 0.03717 | -0.068 | 29.488

## 124. Re 14M Mach 0.10 (2)
BIGFOIL.COM POLAR EXPORT
NACA65-216
NACA65-216 |  |  |  | Cl Max: | 1.7818 | at alpha= | 20 | deg
XFOIL ncrit=9 |  |  |  | L/D Max: | 121.623 | at alpha= | 9 | deg
Re: | 14000000 |  |  | Cd Min: | 0.04402 | at alpha= | 20 | deg
Mach: | 0.1 |  |  | Cl=0 at alpha= | -1.6328 | deg
|  |  |  | @ Cl=0.1, Cd= | 0.0036488
|  |  |  | @ Cl=0.4, Cd= | 0.0044961
|  |  |  | @ Cl=0.6, Cd= | 0.0062882
alpha (deg) | Cl | Cd | Cm | Cl/Cd
-20 | -1.6734 | 0.0337 | -0.0525 | -49.6558
-19.5 | -1.6561 | 0.03069 | -0.0519 | -53.9622
-19 | -1.6343 | 0.02821 | -0.0511 | -57.9334
-18.5 | -1.612 | 0.02584 | -0.0502 | -62.3839
-18 | -1.5761 | 0.02371 | -0.0512 | -66.4741
-17.5 | -1.5659 | 0.02179 | -0.0468 | -71.8632
-17 | -1.4738 | 0.01965 | -0.0584 | -75.0025
-16.5 | -1.411 | 0.01808 | -0.0636 | -78.042
-16 | -1.3884 | 0.01672 | -0.0605 | -83.0383
-15.5 | -1.3598 | 0.0156 | -0.0579 | -87.1667
-15 | -1.3339 | 0.01441 | -0.0549 | -92.5677
-14.5 | -1.302 | 0.01355 | -0.0523 | -96.0886
-14 | -1.2714 | 0.0127 | -0.0493 | -100.1102
-13.5 | -1.2392 | 0.01201 | -0.0462 | -103.1807
-13 | -1.2101 | 0.01138 | -0.0423 | -106.3357
-12.5 | -1.1806 | 0.01092 | -0.038 | -108.1136
-12 | -1.1365 | 0.0105 | -0.0364 | -108.2381
-11.5 | -1.0909 | 0.01004 | -0.0351 | -108.6554
-11 | -1.0438 | 0.00958 | -0.034 | -108.9562
-10.5 | -0.9948 | 0.00916 | -0.0332 | -108.6026
-10 | -0.9437 | 0.00879 | -0.0327 | -107.3606
-8.5 | -0.7836 | 0.0079 | -0.0325 | -99.1899
-8 | -0.7292 | 0.00758 | -0.0326 | -96.2005
-7.5 | -0.6741 | 0.00732 | -0.0328 | -92.0902
-7 | -0.618 | 0.00709 | -0.0332 | -87.165
-6.5 | -0.5615 | 0.00689 | -0.0337 | -81.4949
-6 | -0.5047 | 0.00665 | -0.0342 | -75.8947
-5.5 | -0.4476 | 0.00645 | -0.0347 | -69.3953
-5 | -0.3899 | 0.00627 | -0.0354 | -62.185
-4.5 | -0.3321 | 0.00608 | -0.0361 | -54.6217
-4 | -0.2742 | 0.00592 | -0.0368 | -46.3176
-3.5 | -0.2161 | 0.0057 | -0.0376 | -37.9123
-3 | -0.1583 | 0.00544 | -0.0383 | -29.0993
-2.5 | -0.1007 | 0.00514 | -0.039 | -19.5914
-2 | -0.0426 | 0.0048 | -0.0399 | -8.875
-1.5 | 0.0154 | 0.00451 | -0.0408 | 3.4146
-1 | 0.0724 | 0.00378 | -0.0417 | 19.1534
-0.5 | 0.1313 | 0.0035 | -0.0428 | 37.5143
0 | 0.191 | 0.00349 | -0.0439 | 54.7278
0.5 | 0.2507 | 0.00352 | -0.0449 | 71.2216
1 | 0.3103 | 0.00358 | -0.0459 | 86.676
1.5 | 0.3661 | 0.00395 | -0.0463 | 92.6835
2 | 0.417 | 0.00477 | -0.0459 | 87.4214
2.5 | 0.4706 | 0.00531 | -0.0459 | 88.6252
3 | 0.5257 | 0.00573 | -0.0461 | 91.7452
3.5 | 0.5801 | 0.00615 | -0.0462 | 94.3252
4 | 0.6348 | 0.00653 | -0.0464 | 97.2129
4.5 | 0.6892 | 0.00691 | -0.0464 | 99.7395
5 | 0.7448 | 0.00716 | -0.0467 | 104.0223
5.5 | 0.8002 | 0.00742 | -0.0469 | 107.8437
6 | 0.855 | 0.0077 | -0.047 | 111.039
6.5 | 0.9097 | 0.00795 | -0.0472 | 114.4277
7 | 0.9633 | 0.00825 | -0.0471 | 116.7636
7.5 | 1.016 | 0.00857 | -0.0469 | 118.5531
8 | 1.0686 | 0.00887 | -0.0466 | 120.4735
8.5 | 1.1196 | 0.00921 | -0.0461 | 121.5635
9 | 1.1688 | 0.00961 | -0.0452 | 121.6233
9.5 | 1.2168 | 0.01001 | -0.0442 | 121.5584
10 | 1.2636 | 0.0104 | -0.0429 | 121.5
10.5 | 1.3053 | 0.01082 | -0.0407 | 120.6377
11 | 1.3363 | 0.01132 | -0.0364 | 118.0477
11.5 | 1.3669 | 0.01199 | -0.0325 | 114.0033
12 | 1.3999 | 0.01268 | -0.0293 | 110.4022
12.5 | 1.4337 | 0.01342 | -0.0264 | 106.8331
13 | 1.4667 | 0.01426 | -0.0236 | 102.8541
13.5 | 1.498 | 0.01524 | -0.0208 | 98.294
14 | 1.5283 | 0.01635 | -0.0181 | 93.474
14.5 | 1.5562 | 0.01766 | -0.0153 | 88.12
15 | 1.5821 | 0.01916 | -0.0126 | 82.5731
15.5 | 1.6083 | 0.02071 | -0.0101 | 77.6581
16 | 1.6335 | 0.02235 | -0.0077 | 73.0872
16.5 | 1.6563 | 0.02396 | -0.0051 | 69.1277
17 | 1.6799 | 0.02599 | -0.0031 | 64.6364
17.5 | 1.7028 | 0.0282 | -0.0014 | 60.383
18 | 1.7237 | 0.03066 | 0.0002 | 56.2198
18.5 | 1.7415 | 0.03348 | 0.0017 | 52.0161
19 | 1.7566 | 0.03669 | 0.0029 | 47.8768
19.5 | 1.7708 | 0.04012 | 0.0039 | 44.1376
20 | 1.7818 | 0.04402 | 0.0046 | 40.4771

## 125. Re 14M Mach 0.25 (1)
BIGFOIL.COM POLAR EXPORT
NACA65-216
NACA65-216 |  |  |  | Cl Max: | 1.277 | at alpha= | 11 | deg
JavaFoil+Calcfoil stall+Eppler ext transition |  |  |  | L/D Max: | 113.517 | at alpha= | 6.5 | deg
Re: | 14000000 |  |  | Cd Min: | 0.00462 | at alpha= | -0.5 | deg
Mach: | 0.25 |  |  | Cl=0 at alpha= | -1.7857 | deg
|  |  |  | @ Cl=0.1, Cd= | 0.0048464
|  |  |  | @ Cl=0.4, Cd= | 0.0053016
|  |  |  | @ Cl=0.6, Cd= | 0.0063877
alpha (deg) | Cl | Cd | Cm | Cl/Cd
-17.5 | -0.567 | 0.13311 | -0.007 | -4.258
-17 | -0.612 | 0.12518 | -0.008 | -4.891
-16.5 | -0.656 | 0.114 | -0.009 | -5.755
-16 | -0.696 | 0.10504 | -0.01 | -6.628
-15.5 | -0.735 | 0.09406 | -0.011 | -7.815
-15 | -0.789 | 0.06924 | -0.013 | -11.399
-14.5 | -0.823 | 0.05995 | -0.015 | -13.726
-14 | -0.925 | 0.02195 | -0.018 | -42.12
-13.5 | -0.942 | 0.02045 | -0.019 | -46.042
-13 | -0.959 | 0.01748 | -0.02 | -54.836
-12.5 | -0.968 | 0.01507 | -0.022 | -64.226
-12 | -0.966 | 0.01387 | -0.023 | -69.664
-11.5 | -0.957 | 0.01291 | -0.024 | -74.119
-11 | -0.941 | 0.01195 | -0.025 | -78.752
-10.5 | -0.92 | 0.01121 | -0.026 | -82.023
-10 | -0.892 | 0.01057 | -0.027 | -84.388
-9.5 | -0.859 | 0.01004 | -0.028 | -85.547
-9 | -0.821 | 0.00959 | -0.029 | -85.606
-8.5 | -0.779 | 0.00913 | -0.03 | -85.27
-8 | -0.733 | 0.00875 | -0.031 | -83.74
-7.5 | -0.683 | 0.00841 | -0.032 | -81.185
-7 | -0.63 | 0.00808 | -0.033 | -78.023
-6.5 | -0.575 | 0.0072 | -0.034 | -79.866
-6 | -0.52 | 0.00769 | -0.035 | -67.62
-5.5 | -0.461 | 0.00735 | -0.036 | -62.646
-5 | -0.401 | 0.00715 | -0.037 | -56.057
-4.5 | -0.34 | 0.00692 | -0.038 | -49.113
-4 | -0.278 | 0.00677 | -0.039 | -41.082
-3.5 | -0.216 | 0.00651 | -0.04 | -33.159
-3 | -0.153 | 0.00578 | -0.041 | -26.512
-2.5 | -0.09 | 0.00546 | -0.042 | -16.532
-2 | -0.027 | 0.00525 | -0.043 | -5.176
-1.5 | 0.036 | 0.00501 | -0.044 | 7.204
-1 | 0.099 | 0.00485 | -0.045 | 20.513
-0.5 | 0.163 | 0.00462 | -0.045 | 35.234
0 | 0.226 | 0.00465 | -0.046 | 48.582
0.5 | 0.289 | 0.00469 | -0.047 | 61.703
1 | 0.353 | 0.00513 | -0.048 | 68.795
1.5 | 0.416 | 0.00536 | -0.049 | 77.519
2 | 0.479 | 0.0057 | -0.05 | 84.108
2.5 | 0.54 | 0.00602 | -0.051 | 89.717
3 | 0.602 | 0.0064 | -0.052 | 94.122
3.5 | 0.663 | 0.00678 | -0.053 | 97.801
4 | 0.724 | 0.00787 | -0.054 | 91.956
4.5 | 0.784 | 0.00823 | -0.055 | 95.274
5 | 0.843 | 0.00858 | -0.056 | 98.241
5.5 | 0.9 | 0.00896 | -0.057 | 100.47
6 | 0.955 | 0.0093 | -0.058 | 102.63
6.5 | 1.004 | 0.00885 | -0.058 | 113.517
7 | 1.052 | 0.00979 | -0.059 | 107.482
7.5 | 1.097 | 0.01017 | -0.06 | 107.919
8 | 1.138 | 0.01061 | -0.061 | 107.289
8.5 | 1.174 | 0.01115 | -0.061 | 105.307
9 | 1.206 | 0.01169 | -0.062 | 103.159
9.5 | 1.233 | 0.01236 | -0.063 | 99.761
10 | 1.254 | 0.01306 | -0.063 | 95.994
10.5 | 1.269 | 0.01371 | -0.064 | 92.573
11 | 1.277 | 0.01456 | -0.065 | 87.707
11.5 | 1.271 | 0.01553 | -0.065 | 81.849
12 | 1.257 | 0.01649 | -0.066 | 76.256
12.5 | 1.233 | 0.01791 | -0.066 | 68.855
13 | 1.201 | 0.01924 | -0.067 | 62.43
13.5 | 1.16 | 0.02086 | -0.067 | 55.62
14 | 1.11 | 0.02312 | -0.068 | 48.024
14.5 | 1.049 | 0.0266 | -0.067 | 39.446
15 | 0.978 | 0.03208 | -0.067 | 30.497
15.5 | 0.804 | 0.0996 | -0.047 | 8.076
16 | 0.738 | 0.11197 | -0.044 | 6.587

## 126. Re 14M Mach 0.25 (2)
BIGFOIL.COM POLAR EXPORT
NACA65-216
NACA65-216 |  |  |  | Cl Max: | 1.7431 | at alpha= | 20 | deg
XFOIL ncrit=9 |  |  |  | L/D Max: | 119.035 | at alpha= | 8 | deg
Re: | 14000000 |  |  | Cd Min: | 0.06271 | at alpha= | 20 | deg
Mach: | 0.25 |  |  | Cl=0 at alpha= | -1.6305 | deg
|  |  |  | @ Cl=0.1, Cd= | 0.0036447
|  |  |  | @ Cl=0.4, Cd= | 0.0042505
|  |  |  | @ Cl=0.6, Cd= | 0.0062916
alpha (deg) | Cl | Cd | Cm | Cl/Cd
-20 | -1.5805 | 0.05607 | -0.0662 | -28.188
-19.5 | -1.579 | 0.05015 | -0.0672 | -31.4855
-19 | -1.5859 | 0.04375 | -0.0678 | -36.2491
-18.5 | -1.5801 | 0.03879 | -0.0676 | -40.7347
-18 | -1.569 | 0.03455 | -0.0668 | -45.4124
-17.5 | -1.5286 | 0.03062 | -0.07 | -49.9216
-17 | -1.5075 | 0.02769 | -0.0681 | -54.442
-16.5 | -1.4151 | 0.0239 | -0.0802 | -59.2092
-16 | -1.3855 | 0.02153 | -0.0791 | -64.3521
-15.5 | -1.3632 | 0.0196 | -0.0757 | -69.551
-15 | -1.3393 | 0.01777 | -0.0723 | -75.3686
-14.5 | -1.3083 | 0.0164 | -0.0691 | -79.7744
-14 | -1.278 | 0.01507 | -0.0657 | -84.8042
-13.5 | -1.2461 | 0.01391 | -0.0622 | -89.583
-13 | -1.2124 | 0.01293 | -0.0586 | -93.7664
-12.5 | -1.1779 | 0.01208 | -0.0549 | -97.5083
-12 | -1.1444 | 0.01135 | -0.0508 | -100.8282
-11.5 | -1.1166 | 0.01079 | -0.0451 | -103.4847
-11 | -1.0722 | 0.01029 | -0.0424 | -104.1983
-10.5 | -1.0248 | 0.00976 | -0.0403 | -105
-10 | -0.9743 | 0.00928 | -0.0386 | -104.9892
-9.5 | -0.9216 | 0.00886 | -0.0375 | -104.0181
-9 | -0.8669 | 0.00849 | -0.0367 | -102.1084
-8.5 | -0.8108 | 0.00818 | -0.0362 | -99.1198
-8 | -0.7541 | 0.00787 | -0.0358 | -95.8196
-7.5 | -0.6973 | 0.00754 | -0.0356 | -92.4801
-7 | -0.6395 | 0.00726 | -0.0356 | -88.0854
-6.5 | -0.5809 | 0.00703 | -0.0358 | -82.6316
-6 | -0.5219 | 0.00679 | -0.036 | -76.863
-5.5 | -0.4629 | 0.00657 | -0.0364 | -70.4566
-5 | -0.403 | 0.00637 | -0.0369 | -63.2653
-4.5 | -0.3434 | 0.00617 | -0.0374 | -55.6564
-4 | -0.2832 | 0.00599 | -0.0381 | -47.2788
-3.5 | -0.223 | 0.00579 | -0.0388 | -38.5147
-3 | -0.1635 | 0.00553 | -0.0395 | -29.566
-2.5 | -0.1039 | 0.00521 | -0.0402 | -19.9424
-1.5 | 0.0156 | 0.00451 | -0.0419 | 3.459
-1 | 0.0743 | 0.00375 | -0.0429 | 19.8133
-0.5 | 0.1353 | 0.0035 | -0.044 | 38.6571
0 | 0.197 | 0.00349 | -0.0451 | 56.447
0.5 | 0.2588 | 0.00352 | -0.0461 | 73.5227
1 | 0.3204 | 0.00358 | -0.0471 | 89.4972
1.5 | 0.3789 | 0.00389 | -0.0476 | 97.4036
2 | 0.4304 | 0.00477 | -0.047 | 90.2306
2.5 | 0.4849 | 0.00536 | -0.0469 | 90.4664
3 | 0.5414 | 0.0058 | -0.0469 | 93.3448
3.5 | 0.5969 | 0.00627 | -0.0468 | 95.1994
4.5 | 0.709 | 0.00705 | -0.0466 | 100.5674
5 | 0.7661 | 0.00733 | -0.0467 | 104.5157
5.5 | 0.8233 | 0.0076 | -0.0467 | 108.3289
6 | 0.8797 | 0.0079 | -0.0465 | 111.3544
6.5 | 0.9359 | 0.00818 | -0.0462 | 114.4132
7 | 0.9904 | 0.00853 | -0.0456 | 116.1079
7.5 | 1.0447 | 0.00885 | -0.0449 | 118.0452
8 | 1.0975 | 0.00922 | -0.0439 | 119.0347
8.5 | 1.1478 | 0.00965 | -0.0424 | 118.943
9 | 1.1963 | 0.01009 | -0.0405 | 118.5629
9.5 | 1.2372 | 0.01049 | -0.0371 | 117.9409
10 | 1.2714 | 0.01105 | -0.0326 | 115.0588
10.5 | 1.3064 | 0.01172 | -0.0286 | 111.4676
11 | 1.3405 | 0.01254 | -0.0247 | 106.8979
11.5 | 1.3756 | 0.01342 | -0.0211 | 102.5037
12 | 1.411 | 0.01439 | -0.0178 | 98.0542
12.5 | 1.4451 | 0.0155 | -0.0145 | 93.2323
13 | 1.4771 | 0.01681 | -0.0112 | 87.8703
13.5 | 1.5076 | 0.01831 | -0.0079 | 82.3375
14 | 1.536 | 0.02 | -0.0047 | 76.8
14.5 | 1.5635 | 0.02188 | -0.0016 | 71.458
15 | 1.5912 | 0.02383 | 0.0012 | 66.773
15.5 | 1.6186 | 0.02591 | 0.0038 | 62.4701
16 | 1.641 | 0.02833 | 0.0067 | 57.9245
17.5 | 1.6954 | 0.03789 | 0.0133 | 44.7453
18 | 1.7085 | 0.04201 | 0.0148 | 40.6689
18.5 | 1.723 | 0.04624 | 0.0157 | 37.2621
19 | 1.7344 | 0.05098 | 0.0162 | 34.0212
19.5 | 1.7423 | 0.05636 | 0.0162 | 30.9138
20 | 1.7431 | 0.06271 | 0.0156 | 27.7962

## 127. Re 14M Mach 0.50 (1)
BIGFOIL.COM POLAR EXPORT
NACA65-216
NACA65-216 |  |  |  | Cl Max: | 1.205 | at alpha= | 20 | deg
JavaFoil+Calcfoil stall+Eppler ext transition |  |  |  | L/D Max: | 102.735 | at alpha= | 4 | deg
Re: | 14000000 |  |  | Cd Min: | 0.00477 | at alpha= | -0.5 | deg
Mach: | 0.5 |  |  | Cl=0 at alpha= | -1.7857 | deg
|  |  |  | @ Cl=0.1, Cd= | 0.0048504
|  |  |  | @ Cl=0.4, Cd= | 0.0053754
|  |  |  | @ Cl=0.6, Cd= | 0.0064825
alpha (deg) | Cl | Cd | Cm | Cl/Cd
-20 | -1.019 | 0.1657 | -0.006 | -6.148
-19.5 | -0.989 | 0.16112 | -0.007 | -6.138
-19 | -0.961 | 0.15337 | -0.007 | -6.268
-18.5 | -0.932 | 0.15028 | -0.008 | -6.204
-18 | -0.911 | 0.13292 | -0.009 | -6.856
-17.5 | -0.882 | 0.12816 | -0.009 | -6.881
-17 | -0.852 | 0.12362 | -0.009 | -6.892
-16.5 | -0.823 | 0.11814 | -0.01 | -6.969
-16 | -0.796 | 0.11149 | -0.01 | -7.141
-15.5 | -0.775 | 0.10231 | -0.012 | -7.572
-15 | -0.742 | 0.10185 | -0.012 | -7.284
-14.5 | -0.711 | 0.10495 | -0.011 | -6.77
-14 | -0.785 | 0.02898 | -0.02 | -27.088
-13.5 | -0.656 | 0.09444 | -0.013 | -6.942
-13 | -0.628 | 0.08812 | -0.013 | -7.131
-12.5 | -0.612 | 0.07176 | -0.017 | -8.528
-12 | -0.668 | 0.02147 | -0.024 | -31.142
-11.5 | -0.644 | 0.01797 | -0.026 | -35.82
-11 | -0.516 | 0.07189 | -0.015 | -7.179
-10.5 | -0.488 | 0.06809 | -0.015 | -7.167
-10 | -0.541 | 0.01757 | -0.029 | -30.805
-9.5 | -0.517 | 0.01417 | -0.03 | -36.53
-9 | -0.461 | 0.02119 | -0.029 | -21.782
-8.5 | -0.694 | 0.01206 | -0.033 | -57.496
-8 | -0.725 | 0.01092 | -0.034 | -66.399
-7.5 | -0.706 | 0.01019 | -0.035 | -69.302
-7 | -0.666 | 0.00958 | -0.036 | -69.542
-6.5 | -0.617 | 0.00905 | -0.037 | -68.193
-6 | -0.562 | 0.00859 | -0.038 | -65.451
-5.5 | -0.503 | 0.00817 | -0.04 | -61.499
-5 | -0.44 | 0.00781 | -0.041 | -56.286
-4.5 | -0.375 | 0.00752 | -0.042 | -49.823
-4 | -0.308 | 0.00724 | -0.043 | -42.531
-3.5 | -0.24 | 0.00647 | -0.044 | -37.08
-3 | -0.171 | 0.00624 | -0.045 | -27.42
-2.5 | -0.101 | 0.00577 | -0.047 | -17.489
-2 | -0.03 | 0.00545 | -0.048 | -5.572
-1.5 | 0.04 | 0.00518 | -0.049 | 7.783
-1 | 0.111 | 0.00479 | -0.05 | 23.188
-0.5 | 0.182 | 0.00477 | -0.051 | 38.155
0 | 0.253 | 0.00483 | -0.052 | 52.371
0.5 | 0.324 | 0.00483 | -0.053 | 67.046
1 | 0.394 | 0.00535 | -0.054 | 73.639
1.5 | 0.465 | 0.00565 | -0.055 | 82.288
2 | 0.536 | 0.00611 | -0.056 | 87.709
2.5 | 0.603 | 0.0065 | -0.057 | 92.76
3 | 0.672 | 0.00709 | -0.058 | 94.73
3.5 | 0.739 | 0.00765 | -0.059 | 96.674
4 | 0.803 | 0.00781 | -0.06 | 102.735
4.5 | 0.865 | 0.0092 | -0.061 | 94.016
5 | 0.925 | 0.00967 | -0.062 | 95.694
5.5 | 0.981 | 0.0102 | -0.063 | 96.173
6 | 1.029 | 0.01075 | -0.064 | 95.788
6.5 | 1.068 | 0.01133 | -0.064 | 94.241
7 | 1.093 | 0.01206 | -0.065 | 90.614
7.5 | 1.093 | 0.01297 | -0.066 | 84.233
8 | 1.039 | 0.01418 | -0.067 | 73.229
8.5 | 0.693 | 0.01586 | -0.067 | 43.723
9 | 0.602 | 0.0582 | -0.038 | 10.351
9.5 | 0.757 | 0.01713 | -0.069 | 44.226
10 | 0.786 | 0.01909 | -0.069 | 41.164
10.5 | 0.792 | 0.02623 | -0.068 | 30.209
11 | 0.85 | 0.01997 | -0.071 | 42.573
11.5 | 0.878 | 0.02212 | -0.072 | 39.703
12 | 0.903 | 0.02507 | -0.072 | 36.033
12.5 | 0.802 | 0.082 | -0.047 | 9.785
13 | 0.825 | 0.09127 | -0.045 | 9.036
13.5 | 0.991 | 0.02935 | -0.073 | 33.778
14 | 1.004 | 0.03694 | -0.072 | 27.186
14.5 | 1.019 | 0.04546 | -0.071 | 22.406
15 | 0.933 | 0.1068 | -0.048 | 8.737
15.5 | 0.963 | 0.11118 | -0.05 | 8.666
16 | 1.002 | 0.10889 | -0.055 | 9.2
16.5 | 1.034 | 0.11181 | -0.057 | 9.246
17 | 1.041 | 0.13742 | -0.05 | 7.575
17.5 | 1.071 | 0.14208 | -0.052 | 7.536
18 | 1.101 | 0.14617 | -0.054 | 7.533
18.5 | 1.131 | 0.14839 | -0.056 | 7.623
19 | 1.148 | 0.18124 | -0.053 | 6.335
19.5 | 1.177 | 0.18767 | -0.055 | 6.271
20 | 1.205 | 0.19179 | -0.056 | 6.282

## 128. Re 14M Mach 0.50 (2)
BIGFOIL.COM POLAR EXPORT
NACA65-216
NACA65-216 |  |  |  | Cl Max: | 1.2533 | at alpha= | 10 | deg
XFOIL ncrit=9 |  |  |  | L/D Max: | 116.971 | at alpha= | 1.5 | deg
Re: | 14000000 |  |  | Cd Min: | 0.12302 | at alpha= | 15 | deg
Mach: | 0.5 |  |  | Cl=0 at alpha= | -1.6194 | deg
|  |  |  | @ Cl=0.1, Cd= | 0.0036439
|  |  |  | @ Cl=0.4, Cd= | 0.0036627
|  |  |  | @ Cl=0.6, Cd= | 0.0060827
alpha (deg) | Cl | Cd | Cm | Cl/Cd
-14.5 | -0.6303 | 0.10696 | -0.0656 | -5.8929
-14 | -0.6514 | 0.09389 | -0.074 | -6.9379
-13.5 | -0.6703 | 0.08087 | -0.0823 | -8.2886
-13 | -0.6909 | 0.06815 | -0.0914 | -10.1379
-12.5 | -0.7171 | 0.05679 | -0.0987 | -12.6272
-12 | -0.7517 | 0.04647 | -0.1036 | -16.176
-11.5 | -0.7916 | 0.03742 | -0.1052 | -21.1545
-11 | -0.8215 | 0.03041 | -0.1037 | -27.0141
-10.5 | -0.8493 | 0.02428 | -0.0996 | -34.9794
-10 | -0.8681 | 0.01922 | -0.0932 | -45.1665
-9.5 | -0.877 | 0.01524 | -0.0851 | -57.5459
-9 | -0.8728 | 0.01242 | -0.0766 | -70.2738
-8.5 | -0.8538 | 0.01061 | -0.0684 | -80.4713
-8 | -0.8319 | 0.00954 | -0.0592 | -87.2013
-7.5 | -0.7829 | 0.00886 | -0.0539 | -88.3634
-7 | -0.723 | 0.00832 | -0.0506 | -86.899
-6.5 | -0.6603 | 0.00786 | -0.0481 | -84.0076
-6 | -0.5942 | 0.00748 | -0.0465 | -79.4385
-5.5 | -0.5267 | 0.00718 | -0.0454 | -73.3565
-5 | -0.4593 | 0.00687 | -0.0447 | -66.8559
-4.5 | -0.3907 | 0.00661 | -0.0445 | -59.1074
-4 | -0.3222 | 0.00638 | -0.0444 | -50.5016
-3.5 | -0.2534 | 0.00615 | -0.0447 | -41.2033
-3 | -0.1848 | 0.0059 | -0.0451 | -31.322
-2.5 | -0.1179 | 0.00553 | -0.0454 | -21.3201
-2 | -0.0513 | 0.00507 | -0.0459 | -10.1183
-1.5 | 0.0161 | 0.00456 | -0.0467 | 3.5307
-1 | 0.0819 | 0.00369 | -0.0477 | 22.1951
-0.5 | 0.1526 | 0.00351 | -0.049 | 43.4758
0 | 0.2237 | 0.00352 | -0.0503 | 63.5511
0.5 | 0.2952 | 0.00353 | -0.0516 | 83.6261
1 | 0.3662 | 0.0036 | -0.0527 | 101.7222
1.5 | 0.4363 | 0.00373 | -0.0536 | 116.9705
2 | 0.4918 | 0.00469 | -0.0522 | 104.8614
2.5 | 0.5479 | 0.00556 | -0.0507 | 98.5432
3 | 0.6077 | 0.00616 | -0.0496 | 98.6526
3.5 | 0.6649 | 0.00682 | -0.0479 | 97.4927
4 | 0.723 | 0.0074 | -0.0461 | 97.7027
4.5 | 0.7846 | 0.00777 | -0.0447 | 100.9781
5 | 0.8462 | 0.00813 | -0.0431 | 104.0836
5.5 | 0.9051 | 0.00854 | -0.0407 | 105.9836
6 | 0.9546 | 0.00892 | -0.0364 | 107.0179
6.5 | 0.997 | 0.00952 | -0.0309 | 104.7269
7 | 1.0427 | 0.0102 | -0.026 | 102.2255
7.5 | 1.088 | 0.01104 | -0.0212 | 98.5507
8 | 1.1315 | 0.01211 | -0.0163 | 93.4352
8.5 | 1.1726 | 0.01344 | -0.0111 | 87.247
9 | 1.2123 | 0.015 | -0.0058 | 80.82
9.5 | 1.242 | 0.01719 | 0.0003 | 72.2513
10 | 1.2533 | 0.02045 | 0.0073 | 61.2861
10.5 | 1.2477 | 0.02492 | 0.0143 | 50.0682
11 | 1.2332 | 0.03047 | 0.0204 | 40.4726
11.5 | 1.2054 | 0.0377 | 0.0247 | 31.9735
12 | 1.174 | 0.04629 | 0.0264 | 25.3618
12.5 | 1.1397 | 0.05631 | 0.0253 | 20.2397
13 | 1.1045 | 0.06777 | 0.0215 | 16.2978
13.5 | 1.0734 | 0.08029 | 0.0152 | 13.369
14 | 1.0454 | 0.09395 | 0.0068 | 11.1272
14.5 | 1.0217 | 0.10841 | -0.003 | 9.4244
15 | 1.0024 | 0.12302 | -0.013 | 8.1483

## 129. Re 16M Mach 0.00 (1)
BIGFOIL.COM POLAR EXPORT
NACA65-216
NACA65-216 |  |  |  | Cl Max: | 1.345 | at alpha= | 12.5 | deg
JavaFoil+Calcfoil stall+Eppler ext transition |  |  |  | L/D Max: | 128.742 | at alpha= | 8 | deg
Re: | 16000000 |  |  | Cd Min: | 0.00465 | at alpha= | 0 | deg
Mach: | 0 |  |  | Cl=0 at alpha= | -1.7869 | deg
|  |  |  | @ Cl=0.1, Cd= | 0.0049255
|  |  |  | @ Cl=0.4, Cd= | 0.0054189
|  |  |  | @ Cl=0.6, Cd= | 0.0063963
alpha (deg) | Cl | Cd | Cm | Cl/Cd
-20 | -0.829 | 0.13744 | -0.005 | -6.032
-19.5 | -0.858 | 0.12535 | -0.006 | -6.843
-19 | -0.878 | 0.11748 | -0.007 | -7.475
-18.5 | -0.911 | 0.09462 | -0.008 | -9.626
-18 | -0.949 | 0.07115 | -0.01 | -13.337
-17.5 | -0.998 | 0.04612 | -0.011 | -21.639
-17 | -1.028 | 0.03481 | -0.012 | -29.519
-16.5 | -1.047 | 0.02876 | -0.013 | -36.406
-16 | -1.064 | 0.02385 | -0.014 | -44.586
-15.5 | -1.072 | 0.02127 | -0.015 | -50.379
-15 | -1.075 | 0.01953 | -0.016 | -55.017
-14.5 | -1.075 | 0.01782 | -0.017 | -60.318
-14 | -1.074 | 0.01569 | -0.018 | -68.44
-13.5 | -1.066 | 0.01456 | -0.019 | -73.179
-13 | -1.052 | 0.01381 | -0.02 | -76.219
-12.5 | -1.036 | 0.01281 | -0.021 | -80.888
-12 | -1.016 | 0.01195 | -0.022 | -84.995
-11.5 | -0.992 | 0.01124 | -0.023 | -88.202
-11 | -0.963 | 0.01057 | -0.024 | -91.162
-10.5 | -0.931 | 0.01008 | -0.025 | -92.33
-10 | -0.895 | 0.00962 | -0.026 | -93.057
-9.5 | -0.856 | 0.0092 | -0.027 | -92.998
-9 | -0.813 | 0.00884 | -0.028 | -92.049
-8.5 | -0.768 | 0.0085 | -0.029 | -90.354
-8 | -0.72 | 0.00819 | -0.03 | -87.969
-7.5 | -0.67 | 0.0073 | -0.031 | -91.711
-7 | -0.618 | 0.00774 | -0.032 | -79.768
-6.5 | -0.562 | 0.00755 | -0.033 | -74.396
-6 | -0.505 | 0.00724 | -0.034 | -69.748
-5.5 | -0.447 | 0.00707 | -0.035 | -63.285
-5 | -0.389 | 0.0068 | -0.036 | -57.117
-4.5 | -0.329 | 0.00663 | -0.037 | -49.64
-4 | -0.269 | 0.00645 | -0.038 | -41.771
-3.5 | -0.209 | 0.0063 | -0.038 | -33.169
-3 | -0.148 | 0.0057 | -0.039 | -26.02
-2.5 | -0.087 | 0.00545 | -0.04 | -16.04
-2 | -0.026 | 0.00525 | -0.041 | -5.014
-1.5 | 0.035 | 0.00506 | -0.042 | 6.907
-1 | 0.096 | 0.00493 | -0.043 | 19.536
-0.5 | 0.158 | 0.00486 | -0.044 | 32.434
0 | 0.219 | 0.00465 | -0.045 | 47.056
0.5 | 0.28 | 0.00501 | -0.046 | 55.935
1 | 0.341 | 0.0052 | -0.047 | 65.6
1.5 | 0.403 | 0.00543 | -0.048 | 74.132
2 | 0.464 | 0.00568 | -0.049 | 81.698
2.5 | 0.523 | 0.00597 | -0.05 | 87.706
3 | 0.583 | 0.0063 | -0.05 | 92.562
3.5 | 0.643 | 0.00664 | -0.051 | 96.79
4 | 0.702 | 0.0075 | -0.052 | 93.517
4.5 | 0.76 | 0.00782 | -0.053 | 97.206
5 | 0.818 | 0.0081 | -0.054 | 100.965
5.5 | 0.874 | 0.00841 | -0.055 | 103.894
6 | 0.928 | 0.00869 | -0.056 | 106.866
6.5 | 0.981 | 0.00909 | -0.057 | 107.878
7 | 1.031 | 0.00942 | -0.057 | 109.443
7.5 | 1.077 | 0.00884 | -0.058 | 121.862
8 | 1.121 | 0.00871 | -0.059 | 128.742
8.5 | 1.162 | 0.01022 | -0.06 | 113.746
9 | 1.2 | 0.01069 | -0.06 | 112.281
9.5 | 1.235 | 0.01121 | -0.061 | 110.141
10 | 1.265 | 0.0117 | -0.062 | 108.15
10.5 | 1.293 | 0.01227 | -0.062 | 105.385
11 | 1.315 | 0.01289 | -0.063 | 102.055
11.5 | 1.33 | 0.01358 | -0.064 | 97.963
12 | 1.34 | 0.0143 | -0.064 | 93.728
12.5 | 1.345 | 0.01504 | -0.065 | 89.431
13 | 1.344 | 0.016 | -0.065 | 84.019
13.5 | 1.34 | 0.0169 | -0.066 | 79.285
14 | 1.331 | 0.0179 | -0.066 | 74.323
14.5 | 1.317 | 0.01896 | -0.067 | 69.486
15 | 1.299 | 0.02036 | -0.067 | 63.811
15.5 | 1.277 | 0.0221 | -0.068 | 57.793
16 | 1.253 | 0.02358 | -0.068 | 53.163
16.5 | 1.224 | 0.02611 | -0.068 | 46.896
17 | 1.19 | 0.02995 | -0.068 | 39.721
17.5 | 1.159 | 0.0325 | -0.069 | 35.648

## 130. Re 16M Mach 0.00 (2)
BIGFOIL.COM POLAR EXPORT
NACA65-216
NACA65-216 |  |  |  | Cl Max: | 1.8004 | at alpha= | 20 | deg
XFOIL ncrit=9 |  |  |  | L/D Max: | 125.646 | at alpha= | 10 | deg
Re: | 16000000 |  |  | Cd Min: | 0.03986 | at alpha= | 20 | deg
Mach: | 0 |  |  | Cl=0 at alpha= | -1.6383 | deg
|  |  |  | @ Cl=0.1, Cd= | 0.0037657
|  |  |  | @ Cl=0.4, Cd= | 0.0047062
|  |  |  | @ Cl=0.6, Cd= | 0.0062074
alpha (deg) | Cl | Cd | Cm | Cl/Cd
-20 | -1.6945 | 0.02986 | -0.0483 | -56.7482
-19.5 | -1.6741 | 0.0274 | -0.0475 | -61.0985
-19 | -1.6505 | 0.02528 | -0.0467 | -65.2888
-18.5 | -1.6141 | 0.02316 | -0.0482 | -69.6934
-17.5 | -1.5269 | 0.01962 | -0.0524 | -77.8236
-17 | -1.444 | 0.01807 | -0.0618 | -79.9115
-16.5 | -1.4223 | 0.01681 | -0.0588 | -84.6104
-16 | -1.397 | 0.0156 | -0.056 | -89.5513
-15.5 | -1.3675 | 0.01462 | -0.0536 | -93.5363
-15 | -1.3426 | 0.01349 | -0.0504 | -99.5256
-14.5 | -1.3107 | 0.01274 | -0.0478 | -102.8807
-14 | -1.2809 | 0.012 | -0.0447 | -106.7417
-13.5 | -1.2518 | 0.01138 | -0.041 | -110
-13 | -1.2248 | 0.01092 | -0.0365 | -112.1612
-12.5 | -1.1822 | 0.01049 | -0.0349 | -112.6978
-12 | -1.1365 | 0.01009 | -0.0338 | -112.6363
-11.5 | -1.0892 | 0.0097 | -0.0329 | -112.2887
-11 | -1.0413 | 0.00927 | -0.0321 | -112.3301
-10.5 | -0.9918 | 0.00887 | -0.0316 | -111.8151
-10 | -0.9408 | 0.00852 | -0.0313 | -110.4225
-9.5 | -0.8882 | 0.00821 | -0.0313 | -108.1851
-9 | -0.8348 | 0.00794 | -0.0314 | -105.1385
-8.5 | -0.7804 | 0.00768 | -0.0316 | -101.6146
-8 | -0.7263 | 0.0074 | -0.0318 | -98.1486
-7.5 | -0.6712 | 0.00712 | -0.0322 | -94.2697
-7 | -0.6155 | 0.00691 | -0.0326 | -89.0738
-6.5 | -0.559 | 0.00671 | -0.0332 | -83.3085
-6 | -0.5026 | 0.0065 | -0.0337 | -77.3231
-5.5 | -0.4457 | 0.0063 | -0.0344 | -70.746
-5 | -0.3882 | 0.00613 | -0.0351 | -63.3279
-4.5 | -0.3308 | 0.00596 | -0.0358 | -55.5034
-4 | -0.2729 | 0.00578 | -0.0366 | -47.2145
-3.5 | -0.215 | 0.0056 | -0.0374 | -38.3929
-3 | -0.1574 | 0.00537 | -0.0381 | -29.311
-2.5 | -0.0996 | 0.00508 | -0.0389 | -19.6063
-2 | -0.0421 | 0.00478 | -0.0397 | -8.8075
-1.5 | 0.0161 | 0.00454 | -0.0406 | 3.5463
-1 | 0.0729 | 0.00399 | -0.0416 | 18.2707
-0.5 | 0.1309 | 0.00351 | -0.0426 | 37.2934
0 | 0.1903 | 0.00346 | -0.0437 | 55
0.5 | 0.2494 | 0.00349 | -0.0447 | 71.4613
1 | 0.3081 | 0.00359 | -0.0456 | 85.8217
1.5 | 0.3615 | 0.00417 | -0.0457 | 86.6906
2 | 0.4132 | 0.00489 | -0.0455 | 84.499
2.5 | 0.4679 | 0.00531 | -0.0457 | 88.1168
3 | 0.5231 | 0.00569 | -0.046 | 91.9332
3.5 | 0.5779 | 0.00607 | -0.0463 | 95.2059
4.5 | 0.6873 | 0.00675 | -0.0467 | 101.8222
5 | 0.7428 | 0.00701 | -0.047 | 105.9629
5.5 | 0.7981 | 0.00724 | -0.0473 | 110.2348
6 | 0.8527 | 0.00752 | -0.0475 | 113.391
6.5 | 0.9074 | 0.00775 | -0.0478 | 117.0839
7 | 0.961 | 0.00804 | -0.0478 | 119.5274
7.5 | 1.0139 | 0.00833 | -0.0477 | 121.7167
8 | 1.0665 | 0.00862 | -0.0476 | 123.7239
8.5 | 1.1176 | 0.00896 | -0.0473 | 124.7321
9 | 1.1673 | 0.00933 | -0.0466 | 125.1125
9.5 | 1.2163 | 0.00969 | -0.0459 | 125.5212
10 | 1.264 | 0.01006 | -0.045 | 125.6461
10.5 | 1.3092 | 0.01048 | -0.0437 | 124.9237
11 | 1.3465 | 0.01093 | -0.0408 | 123.193
11.5 | 1.3755 | 0.0115 | -0.0364 | 119.6087
12 | 1.409 | 0.01206 | -0.0332 | 116.8325
12.5 | 1.4421 | 0.01272 | -0.0302 | 113.3726
13 | 1.475 | 0.01346 | -0.0274 | 109.584
13.5 | 1.5065 | 0.01433 | -0.0246 | 105.1291
14 | 1.5364 | 0.01533 | -0.0218 | 100.2218
14.5 | 1.5639 | 0.01654 | -0.019 | 94.5526
15 | 1.5909 | 0.01786 | -0.0163 | 89.0761
15.5 | 1.6186 | 0.01919 | -0.014 | 84.346
16 | 1.6446 | 0.02069 | -0.0117 | 79.4877
16.5 | 1.6694 | 0.02222 | -0.0094 | 75.1305
18.5 | 1.7555 | 0.03055 | -0.0019 | 57.4632
19 | 1.7729 | 0.0333 | -0.0005 | 53.2402
19.5 | 1.7886 | 0.03635 | 0.0006 | 49.205
20 | 1.8004 | 0.03986 | 0.0015 | 45.1681

## 131. Re 16M Mach 0.10 (1)
BIGFOIL.COM POLAR EXPORT
NACA65-216
NACA65-216 |  |  |  | Cl Max: | 1.333 | at alpha= | 12.5 | deg
JavaFoil+Calcfoil stall+Eppler ext transition |  |  |  | L/D Max: | 121.127 | at alpha= | 7.5 | deg
Re: | 16000000 |  |  | Cd Min: | 0.00463 | at alpha= | 0 | deg
Mach: | 0.1 |  |  | Cl=0 at alpha= | -1.7869 | deg
|  |  |  | @ Cl=0.1, Cd= | 0.0049441
|  |  |  | @ Cl=0.4, Cd= | 0.0054282
|  |  |  | @ Cl=0.6, Cd= | 0.0063923
alpha (deg) | Cl | Cd | Cm | Cl/Cd
-19 | -0.826 | 0.12815 | -0.007 | -6.446
-18.5 | -0.853 | 0.11179 | -0.008 | -7.629
-18 | -0.875 | 0.10098 | -0.009 | -8.665
-17.5 | -0.912 | 0.07821 | -0.01 | -11.658
-17 | -0.973 | 0.04582 | -0.012 | -21.225
-16.5 | -1.007 | 0.03331 | -0.013 | -30.223
-16 | -1.033 | 0.02554 | -0.014 | -40.452
-15.5 | -1.045 | 0.02256 | -0.015 | -46.324
-15 | -1.051 | 0.02089 | -0.016 | -50.299
-14.5 | -1.056 | 0.01853 | -0.017 | -57.001
-14 | -1.059 | 0.01614 | -0.018 | -65.609
-13.5 | -1.054 | 0.01491 | -0.019 | -70.647
-13 | -1.043 | 0.0141 | -0.02 | -73.951
-12.5 | -1.03 | 0.01293 | -0.021 | -79.662
-12 | -1.011 | 0.01221 | -0.022 | -82.837
-11.5 | -0.988 | 0.01147 | -0.023 | -86.132
-11 | -0.962 | 0.01072 | -0.024 | -89.744
-10.5 | -0.93 | 0.01021 | -0.025 | -91.113
-10 | -0.895 | 0.00972 | -0.026 | -92.169
-9.5 | -0.857 | 0.00927 | -0.027 | -92.409
-9 | -0.815 | 0.00891 | -0.028 | -91.437
-8.5 | -0.77 | 0.00856 | -0.029 | -89.944
-8 | -0.722 | 0.00824 | -0.03 | -87.706
-7.5 | -0.672 | 0.00735 | -0.031 | -91.408
-7 | -0.62 | 0.00785 | -0.032 | -79.008
-6.5 | -0.564 | 0.00755 | -0.033 | -74.761
-6 | -0.507 | 0.00734 | -0.034 | -69.071
-5.5 | -0.449 | 0.00706 | -0.035 | -63.674
-5 | -0.39 | 0.00688 | -0.036 | -56.727
-4.5 | -0.331 | 0.00669 | -0.037 | -49.476
-4 | -0.271 | 0.00651 | -0.038 | -41.557
-3.5 | -0.21 | 0.00635 | -0.039 | -33.106
-3 | -0.149 | 0.00568 | -0.04 | -26.244
-2.5 | -0.088 | 0.00549 | -0.041 | -16.014
-2 | -0.026 | 0.00528 | -0.041 | -5.008
-1.5 | 0.035 | 0.0051 | -0.042 | 6.879
-1 | 0.097 | 0.00495 | -0.043 | 19.532
-0.5 | 0.158 | 0.00483 | -0.044 | 32.749
0 | 0.22 | 0.00463 | -0.045 | 47.503
0.5 | 0.282 | 0.00504 | -0.046 | 55.843
1 | 0.343 | 0.00518 | -0.047 | 66.216
1.5 | 0.405 | 0.00545 | -0.048 | 74.314
2 | 0.466 | 0.00569 | -0.049 | 81.988
2.5 | 0.526 | 0.00598 | -0.05 | 87.893
3 | 0.586 | 0.00632 | -0.051 | 92.773
3.5 | 0.646 | 0.00663 | -0.052 | 97.482
4 | 0.705 | 0.00757 | -0.052 | 93.17
4.5 | 0.764 | 0.0079 | -0.053 | 96.642
5 | 0.821 | 0.00812 | -0.054 | 101.143
5.5 | 0.878 | 0.00842 | -0.055 | 104.233
6 | 0.932 | 0.00879 | -0.056 | 106.129
6.5 | 0.985 | 0.00912 | -0.057 | 108.037
7 | 1.036 | 0.00906 | -0.058 | 114.318
7.5 | 1.081 | 0.00892 | -0.058 | 121.127
8 | 1.124 | 0.00995 | -0.059 | 113.024
8.5 | 1.165 | 0.01032 | -0.06 | 112.838
9 | 1.202 | 0.0108 | -0.061 | 111.306
9.5 | 1.236 | 0.01134 | -0.061 | 108.941
10 | 1.265 | 0.01183 | -0.062 | 106.953
10.5 | 1.291 | 0.01242 | -0.063 | 103.948
11 | 1.312 | 0.01306 | -0.063 | 100.468
11.5 | 1.325 | 0.0137 | -0.064 | 96.673
12 | 1.332 | 0.01453 | -0.064 | 91.664
12.5 | 1.333 | 0.01544 | -0.065 | 86.349
13 | 1.33 | 0.01632 | -0.066 | 81.481
13.5 | 1.321 | 0.01729 | -0.066 | 76.428
14 | 1.308 | 0.01834 | -0.067 | 71.312
14.5 | 1.29 | 0.01961 | -0.067 | 65.773
15 | 1.268 | 0.021 | -0.068 | 60.387
15.5 | 1.242 | 0.02275 | -0.068 | 54.571
16 | 1.21 | 0.02513 | -0.068 | 48.167
16.5 | 1.177 | 0.02749 | -0.068 | 42.828
17 | 1.136 | 0.03239 | -0.068 | 35.078
17.5 | 1.09 | 0.0392 | -0.068 | 27.815

## 132. Re 16M Mach 0.10 (2)
BIGFOIL.COM POLAR EXPORT
NACA65-216
NACA65-216 |  |  |  | Cl Max: | 1.7965 | at alpha= | 20 | deg
XFOIL ncrit=9 |  |  |  | L/D Max: | 125.118 | at alpha= | 9.5 | deg
Re: | 16000000 |  |  | Cd Min: | 0.0426 | at alpha= | 20 | deg
Mach: | 0.1 |  |  | Cl=0 at alpha= | -1.6382 | deg
|  |  |  | @ Cl=0.1, Cd= | 0.0037647
|  |  |  | @ Cl=0.4, Cd= | 0.0046781
|  |  |  | @ Cl=0.6, Cd= | 0.0062107
alpha (deg) | Cl | Cd | Cm | Cl/Cd
-20 | -1.6942 | 0.03206 | -0.0518 | -52.8447
-19.5 | -1.6749 | 0.0293 | -0.0511 | -57.1638
-19 | -1.6524 | 0.02694 | -0.0502 | -61.3363
-18.5 | -1.6201 | 0.02457 | -0.0511 | -65.9381
-17.5 | -1.5392 | 0.02067 | -0.054 | -74.4654
-17 | -1.4406 | 0.01889 | -0.0663 | -76.2626
-16.5 | -1.4231 | 0.01759 | -0.0623 | -80.9039
-16 | -1.398 | 0.01628 | -0.0595 | -85.8722
-15.5 | -1.369 | 0.01519 | -0.057 | -90.1251
-15 | -1.344 | 0.01397 | -0.0538 | -96.2062
-14.5 | -1.3116 | 0.01316 | -0.0511 | -99.6657
-14 | -1.2818 | 0.01232 | -0.0479 | -104.0422
-13.5 | -1.2512 | 0.01163 | -0.0445 | -107.5838
-13 | -1.2257 | 0.01106 | -0.0397 | -110.8228
-12.5 | -1.1882 | 0.01063 | -0.0368 | -111.778
-12 | -1.1429 | 0.01021 | -0.0354 | -111.9393
-11.5 | -1.0955 | 0.00982 | -0.0344 | -111.558
-11 | -1.0475 | 0.00939 | -0.0334 | -111.5548
-10.5 | -0.9979 | 0.00897 | -0.0327 | -111.2486
-10 | -0.9468 | 0.0086 | -0.0323 | -110.093
-9.5 | -0.894 | 0.00827 | -0.0321 | -108.1016
-9 | -0.8403 | 0.00799 | -0.0321 | -105.169
-8.5 | -0.7856 | 0.00772 | -0.0322 | -101.7617
-8 | -0.7309 | 0.00745 | -0.0324 | -98.1074
-7.5 | -0.6756 | 0.00716 | -0.0326 | -94.3575
-7 | -0.6195 | 0.00694 | -0.033 | -89.2651
-6.5 | -0.5626 | 0.00673 | -0.0335 | -83.5958
-6 | -0.5057 | 0.00653 | -0.0341 | -77.4426
-5.5 | -0.4484 | 0.00632 | -0.0347 | -70.9494
-5 | -0.3906 | 0.00615 | -0.0353 | -63.5122
-4.5 | -0.3328 | 0.00597 | -0.036 | -55.7454
-4 | -0.2745 | 0.00579 | -0.0368 | -47.4093
-3.5 | -0.2163 | 0.00561 | -0.0376 | -38.5561
-3 | -0.1584 | 0.00538 | -0.0383 | -29.4424
-2.5 | -0.1002 | 0.0051 | -0.0391 | -19.6471
-2 | -0.0424 | 0.00479 | -0.0399 | -8.8518
-1.5 | 0.0162 | 0.00454 | -0.0408 | 3.5683
-1 | 0.0733 | 0.00398 | -0.0418 | 18.4171
-0.5 | 0.1316 | 0.00351 | -0.0429 | 37.4929
0 | 0.1914 | 0.00345 | -0.0439 | 55.4783
0.5 | 0.2509 | 0.00349 | -0.0449 | 71.8911
1 | 0.31 | 0.00358 | -0.0459 | 86.5922
1.5 | 0.3638 | 0.00416 | -0.0459 | 87.4519
2 | 0.4155 | 0.0049 | -0.0457 | 84.7959
2.5 | 0.4705 | 0.00532 | -0.0459 | 88.4398
3 | 0.526 | 0.0057 | -0.0462 | 92.2807
3.5 | 0.581 | 0.00609 | -0.0464 | 95.4023
4 | 0.6361 | 0.00644 | -0.0466 | 98.7733
4.5 | 0.691 | 0.00678 | -0.0467 | 101.9174
5 | 0.7467 | 0.00704 | -0.047 | 106.0653
5.5 | 0.8024 | 0.00727 | -0.0473 | 110.3714
6 | 0.8574 | 0.00755 | -0.0475 | 113.5629
6.5 | 0.9124 | 0.00779 | -0.0476 | 117.1245
7 | 0.9662 | 0.00809 | -0.0476 | 119.4314
7.5 | 1.0195 | 0.00838 | -0.0475 | 121.6587
8 | 1.0723 | 0.00868 | -0.0472 | 123.5369
8.5 | 1.1234 | 0.00903 | -0.0467 | 124.4075
9 | 1.1731 | 0.00942 | -0.046 | 124.5329
9.5 | 1.2224 | 0.00977 | -0.0451 | 125.1177
10 | 1.2697 | 0.01017 | -0.044 | 124.8476
10.5 | 1.3141 | 0.0106 | -0.0423 | 123.9717
11 | 1.3458 | 0.01108 | -0.0381 | 121.4621
11.5 | 1.3767 | 0.01168 | -0.0341 | 117.8682
12 | 1.4108 | 0.01229 | -0.0309 | 114.7925
12.5 | 1.4445 | 0.013 | -0.0279 | 111.1154
13 | 1.477 | 0.01382 | -0.025 | 106.8741
13.5 | 1.5085 | 0.01477 | -0.0221 | 102.1327
14 | 1.538 | 0.01588 | -0.0192 | 96.8514
14.5 | 1.5653 | 0.01719 | -0.0163 | 91.0588
15 | 1.5921 | 0.01861 | -0.0136 | 85.5508
15.5 | 1.6212 | 0.01997 | -0.0113 | 81.1818
16 | 1.6477 | 0.02154 | -0.009 | 76.4949
16.5 | 1.6718 | 0.02318 | -0.0065 | 72.1225
17 | 1.6924 | 0.02511 | -0.004 | 67.3994
17.5 | 1.7151 | 0.02728 | -0.0021 | 62.8702
18 | 1.7351 | 0.02976 | -0.0004 | 58.3031
18.5 | 1.7526 | 0.03255 | 0.0012 | 53.8433
19 | 1.7691 | 0.03558 | 0.0025 | 49.7218
19.5 | 1.7843 | 0.03886 | 0.0036 | 45.9161
20 | 1.7965 | 0.0426 | 0.0043 | 42.1714

## 133. Re 16M Mach 0.25 (1)
BIGFOIL.COM POLAR EXPORT
NACA65-216
NACA65-216 |  |  |  | Cl Max: | 1.278 | at alpha= | 11 | deg
JavaFoil+Calcfoil stall+Eppler ext transition |  |  |  | L/D Max: | 124.481 | at alpha= | 7 | deg
Re: | 16000000 |  |  | Cd Min: | 0.00466 | at alpha= | 0 | deg
Mach: | 0.25 |  |  | Cl=0 at alpha= | -1.7857 | deg
|  |  |  | @ Cl=0.1, Cd= | 0.0049587
|  |  |  | @ Cl=0.4, Cd= | 0.0054589
|  |  |  | @ Cl=0.6, Cd= | 0.0064194
alpha (deg) | Cl | Cd | Cm | Cl/Cd
-17.5 | -0.567 | 0.13127 | -0.007 | -4.321
-17 | -0.613 | 0.12357 | -0.008 | -4.958
-16.5 | -0.657 | 0.1124 | -0.009 | -5.845
-16 | -0.698 | 0.10264 | -0.01 | -6.802
-15.5 | -0.736 | 0.09323 | -0.011 | -7.892
-15 | -0.831 | 0.04368 | -0.015 | -19.025
-14.5 | -0.835 | 0.05251 | -0.015 | -15.909
-14 | -0.922 | 0.02247 | -0.018 | -41.043
-13.5 | -0.944 | 0.01952 | -0.019 | -48.385
-13 | -0.96 | 0.01686 | -0.021 | -56.969
-12.5 | -0.969 | 0.01472 | -0.022 | -65.823
-12 | -0.967 | 0.01346 | -0.023 | -71.848
-11.5 | -0.958 | 0.01262 | -0.024 | -75.897
-11 | -0.942 | 0.01176 | -0.025 | -80.086
-10.5 | -0.921 | 0.01092 | -0.026 | -84.292
-10 | -0.893 | 0.01034 | -0.027 | -86.366
-9.5 | -0.86 | 0.00983 | -0.028 | -87.436
-9 | -0.822 | 0.00934 | -0.029 | -87.928
-8.5 | -0.779 | 0.00894 | -0.03 | -87.173
-8 | -0.733 | 0.00856 | -0.031 | -85.644
-7.5 | -0.684 | 0.00824 | -0.032 | -83.037
-7 | -0.631 | 0.00792 | -0.033 | -79.646
-6.5 | -0.576 | 0.00704 | -0.034 | -81.844
-6 | -0.52 | 0.00751 | -0.035 | -69.197
-5.5 | -0.461 | 0.00731 | -0.036 | -62.983
-5 | -0.401 | 0.00702 | -0.037 | -57.045
-4.5 | -0.34 | 0.00681 | -0.038 | -49.874
-4 | -0.278 | 0.00658 | -0.039 | -42.261
-3.5 | -0.216 | 0.00642 | -0.04 | -33.611
-3 | -0.153 | 0.00577 | -0.041 | -26.558
-2.5 | -0.09 | 0.00554 | -0.042 | -16.288
-2 | -0.027 | 0.00533 | -0.043 | -5.101
-1.5 | 0.036 | 0.00514 | -0.044 | 7.014
-1 | 0.099 | 0.00496 | -0.045 | 20.051
-0.5 | 0.163 | 0.00488 | -0.045 | 33.336
0 | 0.226 | 0.00466 | -0.046 | 48.517
0.5 | 0.289 | 0.00507 | -0.047 | 57.088
1 | 0.353 | 0.00525 | -0.048 | 67.153
1.5 | 0.416 | 0.00553 | -0.049 | 75.229
2 | 0.479 | 0.00582 | -0.05 | 82.326
2.5 | 0.54 | 0.0061 | -0.051 | 88.561
3 | 0.602 | 0.00643 | -0.052 | 93.574
3.5 | 0.663 | 0.0068 | -0.053 | 97.502
4 | 0.724 | 0.0078 | -0.054 | 92.863
4.5 | 0.784 | 0.00807 | -0.055 | 97.092
5 | 0.843 | 0.00838 | -0.056 | 100.612
5.5 | 0.9 | 0.00873 | -0.057 | 103.051
6 | 0.955 | 0.00911 | -0.058 | 104.811
6.5 | 1.005 | 0.00865 | -0.058 | 116.184
7 | 1.053 | 0.00846 | -0.059 | 124.481
7.5 | 1.098 | 0.00997 | -0.06 | 110.086
8 | 1.139 | 0.01036 | -0.061 | 109.974
8.5 | 1.176 | 0.01088 | -0.061 | 108.107
9 | 1.208 | 0.01146 | -0.062 | 105.337
9.5 | 1.234 | 0.01214 | -0.063 | 101.675
10 | 1.255 | 0.01279 | -0.063 | 98.123
10.5 | 1.27 | 0.01344 | -0.064 | 94.482
11 | 1.278 | 0.01418 | -0.065 | 90.165
11.5 | 1.273 | 0.01511 | -0.065 | 84.192
12 | 1.258 | 0.01611 | -0.066 | 78.127
12.5 | 1.235 | 0.01741 | -0.066 | 70.923
13 | 1.203 | 0.01867 | -0.067 | 64.429
13.5 | 1.162 | 0.02023 | -0.067 | 57.453
14 | 1.112 | 0.02235 | -0.068 | 49.767
14.5 | 1.052 | 0.02563 | -0.068 | 41.04
15 | 0.973 | 0.03359 | -0.066 | 28.972
15.5 | 0.81 | 0.09411 | -0.049 | 8.61
16 | 0.738 | 0.11165 | -0.044 | 6.61

## 134. Re 16M Mach 0.25 (2)
BIGFOIL.COM POLAR EXPORT
NACA65-216
NACA65-216 |  |  |  | Cl Max: | 1.7643 | at alpha= | 20 | deg
XFOIL ncrit=9 |  |  |  | L/D Max: | 122.266 | at alpha= | 9 | deg
Re: | 16000000 |  |  | Cd Min: | 0.06047 | at alpha= | 20 | deg
Mach: | 0.25 |  |  | Cl=0 at alpha= | -1.636 | deg
|  |  |  | @ Cl=0.1, Cd= | 0.0037611
|  |  |  | @ Cl=0.4, Cd= | 0.0044464
|  |  |  | @ Cl=0.6, Cd= | 0.0062255
alpha (deg) | Cl | Cd | Cm | Cl/Cd
-20 | -1.6202 | 0.05245 | -0.0673 | -30.8904
-19.5 | -1.6154 | 0.04695 | -0.0679 | -34.4068
-19 | -1.6187 | 0.04108 | -0.068 | -39.4036
-18.5 | -1.6094 | 0.03654 | -0.0674 | -44.0449
-18 | -1.5752 | 0.03225 | -0.0702 | -48.8434
-17.5 | -1.5758 | 0.02927 | -0.0649 | -53.8367
-17 | -1.4852 | 0.02571 | -0.0758 | -57.7674
-16.5 | -1.4172 | 0.02302 | -0.0819 | -61.5639
-16 | -1.3972 | 0.02096 | -0.0784 | -66.6603
-15.5 | -1.3737 | 0.01907 | -0.0751 | -72.0346
-15 | -1.3514 | 0.01718 | -0.0714 | -78.6612
-14.5 | -1.3192 | 0.01588 | -0.0682 | -83.073
-14 | -1.2896 | 0.01456 | -0.0646 | -88.5714
-13.5 | -1.2576 | 0.01344 | -0.061 | -93.5714
-13 | -1.2239 | 0.0125 | -0.0573 | -97.912
-12.5 | -1.1895 | 0.0117 | -0.0534 | -101.6667
-12 | -1.1582 | 0.01098 | -0.0488 | -105.4827
-11.5 | -1.1262 | 0.01049 | -0.0437 | -107.3594
-11 | -1.0792 | 0.01001 | -0.0414 | -107.8122
-10.5 | -1.0291 | 0.00955 | -0.0397 | -107.7592
-9.5 | -0.925 | 0.00866 | -0.037 | -106.8129
-9 | -0.8701 | 0.0083 | -0.0362 | -104.8313
-8.5 | -0.8136 | 0.00798 | -0.0358 | -101.9549
-8 | -0.7565 | 0.0077 | -0.0355 | -98.2468
-7.5 | -0.6991 | 0.00739 | -0.0354 | -94.6008
-7 | -0.6412 | 0.00711 | -0.0353 | -90.1828
-6.5 | -0.5823 | 0.00687 | -0.0356 | -84.7598
-6 | -0.5231 | 0.00667 | -0.0359 | -78.4258
-5.5 | -0.4637 | 0.00643 | -0.0363 | -72.1151
-5 | -0.4039 | 0.00624 | -0.0368 | -64.7276
-4.5 | -0.344 | 0.00605 | -0.0374 | -56.8595
-4 | -0.2836 | 0.00587 | -0.0381 | -48.3135
-3.5 | -0.2235 | 0.00569 | -0.0388 | -39.2794
-3 | -0.1636 | 0.00544 | -0.0395 | -30.0735
-2 | -0.0439 | 0.00483 | -0.041 | -9.089
-1.5 | 0.0164 | 0.00454 | -0.042 | 3.6123
-1 | 0.0752 | 0.00395 | -0.0429 | 19.038
-0.5 | 0.1356 | 0.00349 | -0.044 | 38.8539
0 | 0.1975 | 0.00345 | -0.0451 | 57.2464
0.5 | 0.2592 | 0.00348 | -0.0462 | 74.4828
1 | 0.3203 | 0.00357 | -0.0471 | 89.7199
1.5 | 0.3762 | 0.0041 | -0.0472 | 91.7561
2 | 0.4291 | 0.00487 | -0.0469 | 88.1109
2.5 | 0.4849 | 0.00537 | -0.0469 | 90.298
3.5 | 0.5977 | 0.00621 | -0.047 | 96.248
4 | 0.6541 | 0.00659 | -0.047 | 99.2564
4.5 | 0.7109 | 0.00692 | -0.047 | 102.7312
5.5 | 0.8259 | 0.00745 | -0.0471 | 110.8591
6 | 0.8828 | 0.00773 | -0.047 | 114.2044
6.5 | 0.939 | 0.00802 | -0.0468 | 117.0823
7 | 0.9941 | 0.00835 | -0.0462 | 119.0539
7.5 | 1.049 | 0.00866 | -0.0456 | 121.1316
8 | 1.102 | 0.00903 | -0.0447 | 122.0377
8.5 | 1.1529 | 0.00945 | -0.0432 | 122
9 | 1.2031 | 0.00984 | -0.0417 | 122.2663
9.5 | 1.249 | 0.01027 | -0.0392 | 121.6164
10 | 1.2812 | 0.01079 | -0.0342 | 118.7396
10.5 | 1.3159 | 0.01143 | -0.03 | 115.1269
11.5 | 1.387 | 0.01298 | -0.0226 | 106.8567
12 | 1.422 | 0.01392 | -0.0191 | 102.1552
12.5 | 1.4566 | 0.01498 | -0.0158 | 97.2363
13 | 1.4872 | 0.01632 | -0.0122 | 91.1275
13.5 | 1.5175 | 0.01779 | -0.0088 | 85.3007
14 | 1.5479 | 0.01935 | -0.0057 | 79.9948
14.5 | 1.5774 | 0.02107 | -0.0027 | 74.8647
15 | 1.6049 | 0.02299 | 0.0003 | 69.8086
15.5 | 1.6318 | 0.02508 | 0.003 | 65.0638
16 | 1.6568 | 0.0274 | 0.0057 | 60.4672
17 | 1.6921 | 0.03322 | 0.0112 | 50.9362
17.5 | 1.7104 | 0.03665 | 0.013 | 46.6685
18 | 1.7282 | 0.0403 | 0.0146 | 42.8834
18.5 | 1.7418 | 0.04454 | 0.0157 | 39.1064
19 | 1.7545 | 0.04908 | 0.0164 | 35.7478
19.5 | 1.764 | 0.05416 | 0.0167 | 32.5702
20 | 1.7643 | 0.06047 | 0.0162 | 29.1765

## 135. Re 16M Mach 0.50 (1)
BIGFOIL.COM POLAR EXPORT
NACA65-216
NACA65-216 |  |  |  | Cl Max: | 1.206 | at alpha= | 20 | deg
JavaFoil+Calcfoil stall+Eppler ext transition |  |  |  | L/D Max: | 99.253 | at alpha= | 4 | deg
Re: | 16000000 |  |  | Cd Min: | 0.00478 | at alpha= | 0 | deg
Mach: | 0.5 |  |  | Cl=0 at alpha= | -1.7857 | deg
|  |  |  | @ Cl=0.1, Cd= | 0.0051625
|  |  |  | @ Cl=0.4, Cd= | 0.0055196
|  |  |  | @ Cl=0.6, Cd= | 0.0066108
alpha (deg) | Cl | Cd | Cm | Cl/Cd
-20 | -1.017 | 0.17398 | -0.006 | -5.846
-19.5 | -0.988 | 0.16774 | -0.007 | -5.892
-19 | -0.961 | 0.16081 | -0.007 | -5.974
-18.5 | -0.932 | 0.15617 | -0.007 | -5.969
-18 | -0.908 | 0.14047 | -0.008 | -6.463
-17.5 | -0.879 | 0.13795 | -0.009 | -6.372
-17 | -0.851 | 0.13063 | -0.009 | -6.511
-16.5 | -0.822 | 0.1279 | -0.01 | -6.425
-16 | -0.795 | 0.11841 | -0.01 | -6.711
-15.5 | -0.778 | 0.09914 | -0.012 | -7.844
-15 | -0.744 | 0.09964 | -0.012 | -7.463
-14.5 | -0.711 | 0.1031 | -0.011 | -6.895
-14 | -0.79 | 0.02695 | -0.02 | -29.295
-13.5 | -0.656 | 0.09524 | -0.013 | -6.883
-13 | -0.629 | 0.08678 | -0.013 | -7.252
-12.5 | -0.622 | 0.06377 | -0.018 | -9.756
-12 | -0.671 | 0.02045 | -0.025 | -32.788
-11.5 | -0.645 | 0.01738 | -0.026 | -37.097
-11 | -0.517 | 0.07116 | -0.015 | -7.26
-10.5 | -0.488 | 0.06722 | -0.015 | -7.265
-10 | -0.544 | 0.01649 | -0.029 | -33.003
-9.5 | -0.519 | 0.01358 | -0.03 | -38.194
-9 | -0.472 | 0.01711 | -0.03 | -27.585
-8.5 | -0.694 | 0.01175 | -0.033 | -59.091
-8 | -0.725 | 0.01068 | -0.034 | -67.915
-7.5 | -0.707 | 0.00993 | -0.035 | -71.197
-7 | -0.667 | 0.00935 | -0.036 | -71.304
-6.5 | -0.618 | 0.00883 | -0.037 | -69.962
-6 | -0.563 | 0.00838 | -0.039 | -67.131
-5.5 | -0.503 | 0.008 | -0.04 | -62.841
-5 | -0.44 | 0.00769 | -0.041 | -57.271
-4.5 | -0.375 | 0.00738 | -0.042 | -50.791
-4 | -0.308 | 0.00659 | -0.043 | -46.751
-3.5 | -0.241 | 0.00703 | -0.044 | -34.24
-3 | -0.171 | 0.00624 | -0.045 | -27.392
-2.5 | -0.101 | 0.00588 | -0.047 | -17.161
-2 | -0.03 | 0.00559 | -0.048 | -5.435
-1.5 | 0.04 | 0.00534 | -0.049 | 7.557
-1 | 0.111 | 0.00513 | -0.05 | 21.677
-0.5 | 0.182 | 0.00483 | -0.051 | 37.656
0 | 0.253 | 0.00478 | -0.052 | 52.897
0.5 | 0.324 | 0.00525 | -0.053 | 61.59
1 | 0.394 | 0.00549 | -0.054 | 71.786
1.5 | 0.465 | 0.00584 | -0.055 | 79.634
2 | 0.536 | 0.0062 | -0.056 | 86.356
2.5 | 0.603 | 0.00663 | -0.057 | 91.041
3 | 0.672 | 0.00711 | -0.058 | 94.494
3.5 | 0.739 | 0.00784 | -0.059 | 94.31
4 | 0.804 | 0.0081 | -0.06 | 99.253
4.5 | 0.866 | 0.00906 | -0.061 | 95.589
5 | 0.926 | 0.00947 | -0.062 | 97.812
5.5 | 0.982 | 0.00997 | -0.063 | 98.52
6 | 1.03 | 0.0105 | -0.064 | 98.152
6.5 | 1.069 | 0.01109 | -0.064 | 96.403
7 | 1.094 | 0.0118 | -0.065 | 92.721
7.5 | 1.093 | 0.01277 | -0.066 | 85.65
8 | 1.039 | 0.01397 | -0.067 | 74.402
8.5 | 0.694 | 0.0154 | -0.067 | 45.093
9 | 0.603 | 0.05805 | -0.038 | 10.385
9.5 | 0.758 | 0.01666 | -0.069 | 45.501
10 | 0.787 | 0.01856 | -0.07 | 42.419
10.5 | 0.803 | 0.02325 | -0.069 | 34.549
11 | 0.851 | 0.01939 | -0.071 | 43.899
11.5 | 0.88 | 0.02144 | -0.072 | 41.025
12 | 0.905 | 0.02434 | -0.072 | 37.176
12.5 | 0.809 | 0.07747 | -0.051 | 10.448
13 | 0.825 | 0.09014 | -0.046 | 9.157
13.5 | 0.994 | 0.02819 | -0.074 | 35.265
14 | 1.011 | 0.03441 | -0.073 | 29.369
14.5 | 1.006 | 0.05051 | -0.07 | 19.918
15 | 0.931 | 0.11542 | -0.046 | 8.064
15.5 | 0.96 | 0.11825 | -0.048 | 8.12
16 | 0.991 | 0.12095 | -0.051 | 8.198
16.5 | 1.02 | 0.12634 | -0.052 | 8.077
17 | 1.039 | 0.15115 | -0.049 | 6.875
17.5 | 1.068 | 0.15188 | -0.051 | 7.033
18 | 1.098 | 0.15654 | -0.053 | 7.013
18.5 | 1.127 | 0.1588 | -0.055 | 7.099
19 | 1.149 | 0.18376 | -0.053 | 6.252
19.5 | 1.177 | 0.18756 | -0.055 | 6.276
20 | 1.206 | 0.19392 | -0.056 | 6.219

## 136. Re 16M Mach 0.50 (2)
BIGFOIL.COM POLAR EXPORT
NACA65-216
NACA65-216 |  |  |  | Cl Max: | 1.267 | at alpha= | 10 | deg
XFOIL ncrit=9 |  |  |  | L/D Max: | 114.447 | at alpha= | 1.5 | deg
Re: | 16000000 |  |  | Cd Min: | 0.1215 | at alpha= | 15 | deg
Mach: | 0.5 |  |  | Cl=0 at alpha= | -1.6281 | deg
|  |  |  | @ Cl=0.1, Cd= | 0.0041493
|  |  |  | @ Cl=0.4, Cd= | 0.0036724
|  |  |  | @ Cl=0.6, Cd= | 0.0060805
alpha (deg) | Cl | Cd | Cm | Cl/Cd
-14.5 | -0.6412 | 0.10511 | -0.0671 | -6.1003
-14 | -0.6616 | 0.09237 | -0.0751 | -7.1625
-13.5 | -0.678 | 0.07952 | -0.0836 | -8.5262
-13 | -0.6991 | 0.067 | -0.0925 | -10.4343
-12.5 | -0.7246 | 0.05587 | -0.0996 | -12.9694
-12 | -0.7585 | 0.04577 | -0.1041 | -16.572
-11.5 | -0.799 | 0.0368 | -0.1056 | -21.712
-11 | -0.8327 | 0.0296 | -0.1039 | -28.1318
-10.5 | -0.8623 | 0.02352 | -0.0993 | -36.6624
-10 | -0.8805 | 0.01855 | -0.0927 | -47.4663
-9.5 | -0.8895 | 0.01469 | -0.0844 | -60.5514
-9 | -0.886 | 0.01193 | -0.0755 | -74.2666
-8.5 | -0.8671 | 0.0102 | -0.0669 | -85.0098
-8 | -0.8437 | 0.00927 | -0.0576 | -91.014
-7.5 | -0.7896 | 0.0086 | -0.053 | -91.814
-7 | -0.7278 | 0.00812 | -0.05 | -89.6305
-6.5 | -0.6636 | 0.00768 | -0.0477 | -86.4062
-6 | -0.597 | 0.00731 | -0.0461 | -81.6689
-5.5 | -0.5292 | 0.00702 | -0.0451 | -75.3846
-5 | -0.4608 | 0.00672 | -0.0445 | -68.5714
-4.5 | -0.3921 | 0.00647 | -0.0443 | -60.6028
-4 | -0.3232 | 0.00625 | -0.0443 | -51.712
-3.5 | -0.2539 | 0.00602 | -0.0446 | -42.1761
-3 | -0.1851 | 0.0058 | -0.0451 | -31.9138
-2.5 | -0.1178 | 0.00547 | -0.0454 | -21.5356
-2 | -0.0505 | 0.00502 | -0.046 | -10.0598
-1.5 | 0.0174 | 0.0046 | -0.0469 | 3.7826
0 | 0.2245 | 0.00347 | -0.0504 | 64.6974
0.5 | 0.2955 | 0.0035 | -0.0516 | 84.4286
1 | 0.3665 | 0.00355 | -0.0528 | 103.2394
1.5 | 0.4349 | 0.0038 | -0.0535 | 114.4474
2 | 0.4894 | 0.00481 | -0.0518 | 101.7464
2.5 | 0.5468 | 0.0056 | -0.0505 | 97.6429
3 | 0.6077 | 0.00615 | -0.0496 | 98.813
3.5 | 0.6666 | 0.00674 | -0.0482 | 98.9021
4 | 0.7265 | 0.00725 | -0.0467 | 100.2069
4.5 | 0.7888 | 0.00762 | -0.0454 | 103.5171
5 | 0.8511 | 0.00797 | -0.0439 | 106.788
5.5 | 0.9116 | 0.00834 | -0.0418 | 109.3046
6 | 0.9653 | 0.00876 | -0.0382 | 110.1941
6.5 | 1.0078 | 0.00925 | -0.0325 | 108.9514
7 | 1.0532 | 0.0099 | -0.0275 | 106.3838
7.5 | 1.0983 | 0.01071 | -0.0225 | 102.549
8 | 1.1411 | 0.01176 | -0.0173 | 97.0323
8.5 | 1.1845 | 0.01296 | -0.0122 | 91.3966
9 | 1.2252 | 0.01446 | -0.0069 | 84.7303
9.5 | 1.256 | 0.01655 | -0.0007 | 75.8912
10 | 1.267 | 0.01978 | 0.0065 | 64.0546
10.5 | 1.261 | 0.02417 | 0.0138 | 52.1721
11 | 1.2428 | 0.02984 | 0.0203 | 41.6488
11.5 | 1.2134 | 0.0371 | 0.0248 | 32.7062
12 | 1.1827 | 0.04556 | 0.0267 | 25.9592
12.5 | 1.1486 | 0.05545 | 0.0258 | 20.7142
13 | 1.1136 | 0.06677 | 0.0221 | 16.6781
13.5 | 1.0827 | 0.07912 | 0.0161 | 13.6843
14 | 1.0548 | 0.09265 | 0.0079 | 11.3848
14.5 | 1.0308 | 0.10696 | -0.0017 | 9.6372
15 | 1.0115 | 0.1215 | -0.0117 | 8.3251

## 137. Re 18M Mach 0.00 (1)
BIGFOIL.COM POLAR EXPORT
NACA65-216
NACA65-216 |  |  |  | Cl Max: | 1.346 | at alpha= | 12.5 | deg
JavaFoil+Calcfoil stall+Eppler ext transition |  |  |  | L/D Max: | 123.612 | at alpha= | 8 | deg
Re: | 18000000 |  |  | Cd Min: | 0.00498 | at alpha= | -1 | deg
Mach: | 0 |  |  | Cl=0 at alpha= | -1.7869 | deg
|  |  |  | @ Cl=0.1, Cd= | 0.0049806
|  |  |  | @ Cl=0.4, Cd= | 0.0054998
|  |  |  | @ Cl=0.6, Cd= | 0.0064237
alpha (deg) | Cl | Cd | Cm | Cl/Cd
-19.5 | -0.861 | 0.12093 | -0.006 | -7.123
-19 | -0.883 | 0.11231 | -0.007 | -7.861
-18.5 | -0.909 | 0.09648 | -0.008 | -9.417
-18 | -0.972 | 0.05581 | -0.01 | -17.423
-17.5 | -1.005 | 0.04208 | -0.011 | -23.888
-17 | -1.028 | 0.03427 | -0.012 | -30.012
-16.5 | -1.05 | 0.02744 | -0.013 | -38.271
-16 | -1.066 | 0.02284 | -0.014 | -46.682
-15.5 | -1.074 | 0.02053 | -0.015 | -52.306
-15 | -1.076 | 0.01918 | -0.016 | -56.091
-14.5 | -1.077 | 0.01727 | -0.017 | -62.356
-14 | -1.075 | 0.01526 | -0.018 | -70.438
-13.5 | -1.067 | 0.01422 | -0.019 | -74.985
-13 | -1.054 | 0.01343 | -0.02 | -78.432
-12.5 | -1.037 | 0.01257 | -0.021 | -82.545
-12 | -1.017 | 0.01171 | -0.022 | -86.847
-11.5 | -0.993 | 0.01103 | -0.023 | -89.971
-11 | -0.964 | 0.01038 | -0.024 | -92.922
-10.5 | -0.932 | 0.00987 | -0.025 | -94.369
-10 | -0.896 | 0.0094 | -0.026 | -95.266
-9.5 | -0.857 | 0.00902 | -0.027 | -94.963
-9 | -0.814 | 0.00867 | -0.028 | -93.889
-8.5 | -0.769 | 0.00835 | -0.029 | -92.1
-8 | -0.721 | 0.00741 | -0.03 | -97.342
-7.5 | -0.672 | 0.00793 | -0.031 | -84.759
-7 | -0.618 | 0.00759 | -0.032 | -81.333
-6.5 | -0.562 | 0.00739 | -0.033 | -75.998
-6 | -0.505 | 0.00712 | -0.034 | -70.899
-5.5 | -0.447 | 0.00695 | -0.035 | -64.327
-5 | -0.389 | 0.0067 | -0.036 | -57.983
-4.5 | -0.329 | 0.00657 | -0.037 | -50.131
-4 | -0.269 | 0.00637 | -0.038 | -42.257
-3.5 | -0.209 | 0.0063 | -0.038 | -33.199
-3 | -0.148 | 0.00571 | -0.039 | -25.991
-2.5 | -0.087 | 0.0055 | -0.04 | -15.898
-2 | -0.026 | 0.00531 | -0.041 | -4.957
-1.5 | 0.035 | 0.00515 | -0.042 | 6.788
-1 | 0.096 | 0.00498 | -0.043 | 19.325
-0.5 | 0.158 | 0.00499 | -0.044 | 31.547
0 | 0.219 | 0.00515 | -0.045 | 42.503
0.5 | 0.28 | 0.00511 | -0.046 | 54.841
1 | 0.341 | 0.0053 | -0.047 | 64.385
1.5 | 0.403 | 0.00551 | -0.048 | 73.067
2 | 0.464 | 0.00573 | -0.049 | 80.955
2.5 | 0.523 | 0.00602 | -0.05 | 86.846
3 | 0.583 | 0.00635 | -0.05 | 91.877
3.5 | 0.643 | 0.00661 | -0.051 | 97.324
4 | 0.702 | 0.00742 | -0.052 | 94.591
4.5 | 0.76 | 0.00768 | -0.053 | 98.979
5 | 0.818 | 0.00795 | -0.054 | 102.824
5.5 | 0.874 | 0.00824 | -0.055 | 106.102
6 | 0.928 | 0.00852 | -0.056 | 108.968
6.5 | 0.981 | 0.00891 | -0.057 | 110.031
7 | 1.031 | 0.00925 | -0.057 | 111.552
7.5 | 1.078 | 0.00917 | -0.058 | 117.617
8 | 1.122 | 0.00908 | -0.059 | 123.612
8.5 | 1.163 | 0.01008 | -0.06 | 115.417
9 | 1.201 | 0.01049 | -0.06 | 114.539
9.5 | 1.236 | 0.01099 | -0.061 | 112.473
10 | 1.267 | 0.01145 | -0.062 | 110.639
10.5 | 1.294 | 0.012 | -0.062 | 107.773
11 | 1.317 | 0.0126 | -0.063 | 104.459
11.5 | 1.332 | 0.01328 | -0.064 | 100.25
12 | 1.341 | 0.01398 | -0.064 | 95.953
12.5 | 1.346 | 0.0148 | -0.065 | 90.924
13 | 1.346 | 0.01561 | -0.065 | 86.236
13.5 | 1.341 | 0.01649 | -0.066 | 81.305
14 | 1.332 | 0.01745 | -0.067 | 76.347
14.5 | 1.319 | 0.01848 | -0.067 | 71.362
15 | 1.301 | 0.01981 | -0.067 | 65.673
15.5 | 1.279 | 0.02149 | -0.068 | 59.518
16 | 1.254 | 0.02336 | -0.068 | 53.67
16.5 | 1.226 | 0.02531 | -0.068 | 48.447
17 | 1.192 | 0.02893 | -0.068 | 41.213
17.5 | 1.155 | 0.03359 | -0.068 | 34.38

## 138. Re 18M Mach 0.00 (2)
BIGFOIL.COM POLAR EXPORT
NACA65-216
NACA65-216 |  |  |  | Cl Max: | 1.8129 | at alpha= | 20 | deg
XFOIL ncrit=9 |  |  |  | L/D Max: | 128.531 | at alpha= | 10 | deg
Re: | 18000000 |  |  | Cd Min: | 0.03869 | at alpha= | 20 | deg
Mach: | 0 |  |  | Cl=0 at alpha= | -1.64 | deg
|  |  |  | @ Cl=0.1, Cd= | 0.0038403
|  |  |  | @ Cl=0.4, Cd= | 0.0048035
|  |  |  | @ Cl=0.6, Cd= | 0.0061464
alpha (deg) | Cl | Cd | Cm | Cl/Cd
-20 | -1.7101 | 0.0287 | -0.0475 | -59.5854
-19.5 | -1.6897 | 0.02629 | -0.0467 | -64.2716
-19 | -1.657 | 0.02422 | -0.0475 | -68.4145
-18.5 | -1.6066 | 0.02218 | -0.0515 | -72.4346
-18 | -1.5941 | 0.02055 | -0.0473 | -77.5718
-17.5 | -1.4958 | 0.01876 | -0.06 | -79.7335
-17 | -1.4557 | 0.01767 | -0.0604 | -82.3826
-16.5 | -1.4311 | 0.01641 | -0.0578 | -87.209
-16 | -1.4051 | 0.01524 | -0.0552 | -92.1982
-15.5 | -1.3757 | 0.01428 | -0.0527 | -96.3375
-15 | -1.3513 | 0.01315 | -0.0494 | -102.7605
-14.5 | -1.3186 | 0.01246 | -0.0468 | -105.8266
-14 | -1.2902 | 0.01171 | -0.0433 | -110.1793
-13.5 | -1.2648 | 0.0111 | -0.0388 | -113.9459
-13 | -1.2314 | 0.01067 | -0.0354 | -115.4077
-12.5 | -1.1877 | 0.01025 | -0.034 | -115.8732
-11 | -1.0442 | 0.00911 | -0.0317 | -114.6213
-10.5 | -0.9943 | 0.00872 | -0.0312 | -114.0252
-10 | -0.9431 | 0.00836 | -0.031 | -112.811
-9.5 | -0.8905 | 0.00805 | -0.031 | -110.6211
-9 | -0.8367 | 0.00778 | -0.0311 | -107.545
-8.5 | -0.7823 | 0.00753 | -0.0314 | -103.8911
-8 | -0.7276 | 0.00727 | -0.0317 | -100.0825
-7.5 | -0.6725 | 0.007 | -0.032 | -96.0714
-7 | -0.6166 | 0.00678 | -0.0325 | -90.944
-6.5 | -0.56 | 0.00659 | -0.0331 | -84.9772
-6 | -0.5034 | 0.0064 | -0.0336 | -78.6562
-5.5 | -0.4463 | 0.00618 | -0.0343 | -72.2168
-5 | -0.3888 | 0.00603 | -0.035 | -64.4776
-4.5 | -0.3312 | 0.00585 | -0.0358 | -56.6154
-4 | -0.2732 | 0.00568 | -0.0366 | -48.0986
-3.5 | -0.2153 | 0.00552 | -0.0373 | -39.0036
-2.5 | -0.0995 | 0.00504 | -0.039 | -19.7421
-2 | -0.0419 | 0.00477 | -0.0398 | -8.7841
-1.5 | 0.0163 | 0.00457 | -0.0407 | 3.5667
-1 | 0.0738 | 0.0041 | -0.0416 | 18
-0.5 | 0.1313 | 0.00353 | -0.0427 | 37.1955
0 | 0.1904 | 0.00346 | -0.0437 | 55.0289
0.5 | 0.2495 | 0.0035 | -0.0447 | 71.2857
1 | 0.3073 | 0.00368 | -0.0455 | 83.5054
1.5 | 0.3601 | 0.0043 | -0.0455 | 83.7442
2 | 0.4124 | 0.00496 | -0.0454 | 83.1452
2.5 | 0.468 | 0.00532 | -0.0457 | 87.9699
3 | 0.5234 | 0.00566 | -0.0461 | 92.4735
3.5 | 0.5786 | 0.00601 | -0.0464 | 96.2729
4 | 0.6335 | 0.00636 | -0.0466 | 99.6069
4.5 | 0.6888 | 0.00664 | -0.0469 | 103.7349
5 | 0.7443 | 0.0069 | -0.0473 | 107.8696
5.5 | 0.7999 | 0.00713 | -0.0476 | 112.1879
6 | 0.8548 | 0.00738 | -0.0479 | 115.8266
6.5 | 0.9097 | 0.00762 | -0.0481 | 119.3832
7 | 0.9633 | 0.0079 | -0.0482 | 121.9367
7.5 | 1.0167 | 0.00818 | -0.0482 | 124.291
8 | 1.0695 | 0.00846 | -0.0481 | 126.4184
9 | 1.1709 | 0.00916 | -0.0473 | 127.8275
9.5 | 1.2206 | 0.0095 | -0.0467 | 128.4842
10 | 1.2686 | 0.00987 | -0.0458 | 128.5309
10.5 | 1.3142 | 0.01029 | -0.0445 | 127.7162
11 | 1.3555 | 0.01075 | -0.0425 | 126.093
11.5 | 1.3852 | 0.01123 | -0.0381 | 123.3482
12 | 1.4182 | 0.01177 | -0.0347 | 120.4928
12.5 | 1.4516 | 0.01238 | -0.0317 | 117.2536
13 | 1.4839 | 0.01311 | -0.0287 | 113.1884
13.5 | 1.5147 | 0.01397 | -0.0257 | 108.4252
14 | 1.5448 | 0.01495 | -0.0229 | 103.3311
14.5 | 1.572 | 0.01614 | -0.0199 | 97.3978
15 | 1.5996 | 0.01739 | -0.0173 | 91.9839
15.5 | 1.6288 | 0.01862 | -0.0151 | 87.4758
16 | 1.6559 | 0.02004 | -0.0128 | 82.6297
16.5 | 1.6821 | 0.02154 | -0.0106 | 78.0919
17 | 1.7025 | 0.02315 | -0.0078 | 73.5421
17.5 | 1.7257 | 0.02508 | -0.0059 | 68.8078
18 | 1.7462 | 0.02731 | -0.0041 | 63.9399
18.5 | 1.7644 | 0.02984 | -0.0024 | 59.1287
19 | 1.7816 | 0.03256 | -0.0009 | 54.7174
19.5 | 1.7985 | 0.03546 | 0.0002 | 50.7191
20 | 1.8129 | 0.03869 | 0.0012 | 46.8571

## 139. Re 18M Mach 0.10 (1)
BIGFOIL.COM POLAR EXPORT
NACA65-216
NACA65-216 |  |  |  | Cl Max: | 1.334 | at alpha= | 12.5 | deg
JavaFoil+Calcfoil stall+Eppler ext transition |  |  |  | L/D Max: | 130.735 | at alpha= | 8 | deg
Re: | 18000000 |  |  | Cd Min: | 0.00497 | at alpha= | -0.5 | deg
Mach: | 0.1 |  |  | Cl=0 at alpha= | -1.7869 | deg
|  |  |  | @ Cl=0.1, Cd= | 0.005027
|  |  |  | @ Cl=0.4, Cd= | 0.0055031
|  |  |  | @ Cl=0.6, Cd= | 0.0064153
alpha (deg) | Cl | Cd | Cm | Cl/Cd
-19 | -0.828 | 0.12499 | -0.007 | -6.628
-18.5 | -0.854 | 0.11058 | -0.008 | -7.722
-18 | -0.876 | 0.10002 | -0.009 | -8.756
-17.5 | -0.938 | 0.06038 | -0.011 | -15.528
-17 | -0.981 | 0.04129 | -0.012 | -23.761
-16.5 | -1.011 | 0.03127 | -0.013 | -32.334
-16 | -1.036 | 0.02447 | -0.014 | -42.31
-15.5 | -1.047 | 0.02172 | -0.015 | -48.231
-15 | -1.053 | 0.02016 | -0.016 | -52.242
-14.5 | -1.058 | 0.01796 | -0.017 | -58.929
-14 | -1.06 | 0.01581 | -0.018 | -67.03
-13.5 | -1.055 | 0.01457 | -0.019 | -72.413
-13 | -1.044 | 0.01381 | -0.02 | -75.623
-12.5 | -1.031 | 0.01259 | -0.021 | -81.871
-12 | -1.012 | 0.01193 | -0.022 | -84.82
-11.5 | -0.989 | 0.01124 | -0.023 | -88.036
-11 | -0.962 | 0.01055 | -0.024 | -91.193
-10.5 | -0.931 | 0.00997 | -0.025 | -93.446
-10 | -0.896 | 0.00952 | -0.026 | -94.186
-9.5 | -0.858 | 0.00912 | -0.027 | -94.029
-9 | -0.816 | 0.00875 | -0.028 | -93.25
-8.5 | -0.771 | 0.0084 | -0.029 | -91.721
-8 | -0.723 | 0.00808 | -0.03 | -89.519
-7.5 | -0.675 | 0.00802 | -0.031 | -84.135
-7 | -0.62 | 0.0077 | -0.032 | -80.596
-6.5 | -0.564 | 0.00739 | -0.033 | -76.398
-6 | -0.507 | 0.00721 | -0.034 | -70.351
-5.5 | -0.449 | 0.00694 | -0.035 | -64.742
-5 | -0.39 | 0.00678 | -0.036 | -57.568
-4.5 | -0.331 | 0.00655 | -0.037 | -50.543
-4 | -0.271 | 0.00641 | -0.038 | -42.202
-3.5 | -0.21 | 0.00629 | -0.039 | -33.391
-3 | -0.149 | 0.00569 | -0.04 | -26.218
-2.5 | -0.088 | 0.00553 | -0.041 | -15.88
-2 | -0.026 | 0.00534 | -0.041 | -4.957
-1.5 | 0.035 | 0.00518 | -0.042 | 6.785
-1 | 0.097 | 0.00503 | -0.043 | 19.213
-0.5 | 0.158 | 0.00497 | -0.044 | 31.879
0 | 0.22 | 0.0052 | -0.045 | 42.276
0.5 | 0.282 | 0.00511 | -0.046 | 55.139
1 | 0.343 | 0.00531 | -0.047 | 64.585
1.5 | 0.405 | 0.00552 | -0.048 | 73.35
2 | 0.466 | 0.00577 | -0.049 | 80.768
2.5 | 0.526 | 0.00604 | -0.05 | 87.02
3 | 0.586 | 0.00635 | -0.051 | 92.271
3.5 | 0.646 | 0.00663 | -0.052 | 97.376
4 | 0.705 | 0.00742 | -0.052 | 95.074
4.5 | 0.764 | 0.00775 | -0.053 | 98.581
5 | 0.821 | 0.00804 | -0.054 | 102.178
5.5 | 0.878 | 0.00826 | -0.055 | 106.23
6 | 0.932 | 0.00863 | -0.056 | 108.094
6.5 | 0.985 | 0.00896 | -0.057 | 109.972
7 | 1.036 | 0.0093 | -0.058 | 111.393
7.5 | 1.081 | 0.00878 | -0.058 | 123.216
8 | 1.125 | 0.00861 | -0.059 | 130.735
8.5 | 1.166 | 0.01015 | -0.06 | 114.883
9 | 1.203 | 0.01062 | -0.061 | 113.226
9.5 | 1.237 | 0.01109 | -0.061 | 111.507
10 | 1.267 | 0.01157 | -0.062 | 109.428
10.5 | 1.292 | 0.01215 | -0.063 | 106.373
11 | 1.314 | 0.01279 | -0.063 | 102.705
11.5 | 1.326 | 0.01341 | -0.064 | 98.908
12 | 1.333 | 0.0142 | -0.065 | 93.871
12.5 | 1.334 | 0.01507 | -0.065 | 88.567
13 | 1.331 | 0.01591 | -0.066 | 83.64
13.5 | 1.323 | 0.01686 | -0.066 | 78.462
14 | 1.31 | 0.01788 | -0.067 | 73.229
14.5 | 1.292 | 0.01909 | -0.067 | 67.655
15 | 1.269 | 0.0206 | -0.068 | 61.62
15.5 | 1.241 | 0.02285 | -0.068 | 54.309
16 | 1.212 | 0.02438 | -0.068 | 49.715
16.5 | 1.176 | 0.02789 | -0.068 | 42.149
17 | 1.139 | 0.03112 | -0.068 | 36.582
17.5 | 1.094 | 0.03734 | -0.068 | 29.303

## 140. Re 18M Mach 0.10 (2)
BIGFOIL.COM POLAR EXPORT
NACA65-216
NACA65-216 |  |  |  | Cl Max: | 1.8115 | at alpha= | 20 | deg
XFOIL ncrit=9 |  |  |  | L/D Max: | 128.069 | at alpha= | 9.5 | deg
Re: | 18000000 |  |  | Cd Min: | 0.04117 | at alpha= | 20 | deg
Mach: | 0.1 |  |  | Cl=0 at alpha= | -1.6402 | deg
|  |  |  | @ Cl=0.1, Cd= | 0.0038395
|  |  |  | @ Cl=0.4, Cd= | 0.0047752
|  |  |  | @ Cl=0.6, Cd= | 0.0061394
alpha (deg) | Cl | Cd | Cm | Cl/Cd
-20 | -1.7103 | 0.03084 | -0.0512 | -55.4572
-19.5 | -1.6914 | 0.02811 | -0.0504 | -60.1708
-19 | -1.6623 | 0.02581 | -0.0506 | -64.4053
-18.5 | -1.6134 | 0.02352 | -0.0543 | -68.5969
-18 | -1.6062 | 0.02173 | -0.0492 | -73.9162
-17.5 | -1.5086 | 0.01974 | -0.0616 | -76.4235
-17 | -1.4572 | 0.01849 | -0.0641 | -78.8102
-16.5 | -1.4326 | 0.01715 | -0.0614 | -83.5335
-16 | -1.4066 | 0.01589 | -0.0587 | -88.5211
-15.5 | -1.3772 | 0.01483 | -0.0561 | -92.8658
-15 | -1.3524 | 0.01363 | -0.0528 | -99.2223
-14.5 | -1.3193 | 0.01287 | -0.0502 | -102.5097
-14 | -1.2903 | 0.01204 | -0.0468 | -107.1678
-13.5 | -1.2622 | 0.01133 | -0.0428 | -111.4034
-13 | -1.2369 | 0.01084 | -0.0377 | -114.1052
-12.5 | -1.1942 | 0.01039 | -0.0359 | -114.9374
-12 | -1.1482 | 0.00999 | -0.0346 | -114.9349
-11.5 | -1.0999 | 0.0096 | -0.0337 | -114.5729
-11 | -1.0506 | 0.00922 | -0.033 | -113.9479
-10.5 | -1.0005 | 0.00881 | -0.0323 | -113.5641
-10 | -0.9491 | 0.00844 | -0.0319 | -112.4526
-9.5 | -0.8964 | 0.00811 | -0.0317 | -110.5302
-9 | -0.8423 | 0.00783 | -0.0318 | -107.5734
-8.5 | -0.7875 | 0.00757 | -0.032 | -104.0291
-8 | -0.7323 | 0.00731 | -0.0322 | -100.1778
-7.5 | -0.6768 | 0.00704 | -0.0325 | -96.1364
-7 | -0.6206 | 0.00681 | -0.0329 | -91.1307
-6.5 | -0.5637 | 0.00661 | -0.0334 | -85.2799
-6 | -0.5065 | 0.00642 | -0.034 | -78.8941
-5.5 | -0.4491 | 0.0062 | -0.0346 | -72.4355
-5 | -0.3913 | 0.00605 | -0.0353 | -64.6777
-4.5 | -0.3332 | 0.00586 | -0.036 | -56.8601
-4 | -0.2749 | 0.0057 | -0.0368 | -48.2281
-3.5 | -0.2166 | 0.00553 | -0.0375 | -39.1682
-3 | -0.1584 | 0.0053 | -0.0383 | -29.8868
-2.5 | -0.1001 | 0.00505 | -0.0392 | -19.8218
-2 | -0.0421 | 0.00478 | -0.04 | -8.8075
-1.5 | 0.0164 | 0.00457 | -0.0409 | 3.5886
-1 | 0.0741 | 0.00409 | -0.0418 | 18.1174
-0.5 | 0.132 | 0.00353 | -0.0429 | 37.3938
0 | 0.1915 | 0.00346 | -0.044 | 55.3468
0.5 | 0.251 | 0.00349 | -0.045 | 71.9198
1 | 0.3092 | 0.00367 | -0.0457 | 84.2507
1.5 | 0.3622 | 0.0043 | -0.0457 | 84.2326
2 | 0.4147 | 0.00496 | -0.0456 | 83.6089
2.5 | 0.4706 | 0.00533 | -0.0459 | 88.2927
3 | 0.5262 | 0.00567 | -0.0463 | 92.8042
3.5 | 0.5817 | 0.00602 | -0.0465 | 96.6279
4 | 0.6369 | 0.00638 | -0.0467 | 99.8276
4.5 | 0.6925 | 0.00667 | -0.047 | 103.8231
5 | 0.7484 | 0.00693 | -0.0473 | 107.9942
5.5 | 0.8043 | 0.00716 | -0.0476 | 112.3324
6 | 0.8596 | 0.00741 | -0.0479 | 116.0054
6.5 | 0.9147 | 0.00766 | -0.048 | 119.4125
7 | 0.9686 | 0.00795 | -0.048 | 121.8365
7.5 | 1.0224 | 0.00823 | -0.048 | 124.2284
8 | 1.0754 | 0.00852 | -0.0478 | 126.2207
8.5 | 1.1266 | 0.00888 | -0.0473 | 126.8694
9 | 1.1771 | 0.00923 | -0.0467 | 127.5298
9.5 | 1.2269 | 0.00958 | -0.0459 | 128.0689
10 | 1.2745 | 0.00997 | -0.0448 | 127.8335
10.5 | 1.3194 | 0.01042 | -0.0432 | 126.6219
11 | 1.3548 | 0.01087 | -0.0397 | 124.6366
11.5 | 1.3862 | 0.0114 | -0.0357 | 121.5965
12 | 1.4202 | 0.01199 | -0.0324 | 118.4487
12.5 | 1.4537 | 0.01266 | -0.0293 | 114.8262
13 | 1.4863 | 0.01345 | -0.0262 | 110.5056
13.5 | 1.5162 | 0.01443 | -0.0231 | 105.0728
14 | 1.5461 | 0.0155 | -0.0202 | 99.7484
14.5 | 1.5744 | 0.01673 | -0.0173 | 94.1064
15 | 1.6027 | 0.01804 | -0.0146 | 88.8415
15.5 | 1.6315 | 0.01938 | -0.0123 | 84.1847
16 | 1.6582 | 0.02092 | -0.0099 | 79.2639
16.5 | 1.6838 | 0.02257 | -0.0077 | 74.6035
17 | 1.703 | 0.02438 | -0.0047 | 69.8523
17.5 | 1.7261 | 0.02647 | -0.0028 | 65.2097
18 | 1.7449 | 0.029 | -0.0009 | 60.169
18.5 | 1.762 | 0.03177 | 0.0008 | 55.4611
19 | 1.7789 | 0.03473 | 0.0022 | 51.2208
19.5 | 1.7952 | 0.03788 | 0.0033 | 47.3918
20 | 1.8115 | 0.04117 | 0.004 | 44.0005

## 141. Re 18M Mach 0.25 (1)
BIGFOIL.COM POLAR EXPORT
NACA65-216
NACA65-216 |  |  |  | Cl Max: | 1.279 | at alpha= | 11 | deg
JavaFoil+Calcfoil stall+Eppler ext transition |  |  |  | L/D Max: | 120.032 | at alpha= | 7 | deg
Re: | 18000000 |  |  | Cd Min: | 0.005 | at alpha= | -0.5 | deg
Mach: | 0.25 |  |  | Cl=0 at alpha= | -1.7857 | deg
|  |  |  | @ Cl=0.1, Cd= | 0.0050492
|  |  |  | @ Cl=0.4, Cd= | 0.0055341
|  |  |  | @ Cl=0.6, Cd= | 0.0064807
alpha (deg) | Cl | Cd | Cm | Cl/Cd
-17.5 | -0.568 | 0.13039 | -0.007 | -4.353
-17 | -0.613 | 0.12227 | -0.008 | -5.015
-16.5 | -0.656 | 0.1137 | -0.009 | -5.772
-16 | -0.7 | 0.10005 | -0.01 | -6.999
-15.5 | -0.74 | 0.08931 | -0.011 | -8.283
-15 | -0.845 | 0.03673 | -0.016 | -22.993
-14.5 | -0.867 | 0.03685 | -0.016 | -23.518
-14 | -0.925 | 0.02142 | -0.018 | -43.195
-13.5 | -0.947 | 0.01879 | -0.019 | -50.362
-13 | -0.961 | 0.01654 | -0.021 | -58.105
-12.5 | -0.97 | 0.01431 | -0.022 | -67.774
-12 | -0.968 | 0.0132 | -0.023 | -73.34
-11.5 | -0.959 | 0.01232 | -0.024 | -77.794
-11 | -0.943 | 0.01152 | -0.025 | -81.87
-10.5 | -0.921 | 0.01072 | -0.026 | -85.968
-10 | -0.894 | 0.0101 | -0.027 | -88.489
-9.5 | -0.86 | 0.00961 | -0.028 | -89.486
-9 | -0.822 | 0.00917 | -0.029 | -89.695
-8.5 | -0.78 | 0.00877 | -0.03 | -88.908
-8 | -0.734 | 0.00843 | -0.031 | -87.104
-7.5 | -0.685 | 0.00809 | -0.032 | -84.643
-7 | -0.632 | 0.00717 | -0.033 | -88.08
-6.5 | -0.578 | 0.00771 | -0.034 | -74.957
-6 | -0.52 | 0.00736 | -0.035 | -70.588
-5.5 | -0.461 | 0.00718 | -0.036 | -64.157
-5 | -0.401 | 0.00691 | -0.037 | -57.983
-4.5 | -0.34 | 0.00671 | -0.038 | -50.645
-4 | -0.278 | 0.00654 | -0.039 | -42.518
-3.5 | -0.216 | 0.00634 | -0.04 | -34.024
-3 | -0.153 | 0.00583 | -0.041 | -26.29
-2.5 | -0.09 | 0.00559 | -0.042 | -16.153
-2 | -0.027 | 0.00538 | -0.043 | -5.049
-1.5 | 0.036 | 0.00524 | -0.044 | 6.889
-1 | 0.099 | 0.00505 | -0.045 | 19.669
-0.5 | 0.163 | 0.005 | -0.045 | 32.543
0 | 0.226 | 0.00521 | -0.046 | 43.414
0.5 | 0.289 | 0.00517 | -0.047 | 55.95
1 | 0.353 | 0.00537 | -0.048 | 65.633
1.5 | 0.416 | 0.00559 | -0.049 | 74.361
2 | 0.479 | 0.00583 | -0.05 | 82.166
2.5 | 0.54 | 0.0062 | -0.051 | 87.151
3 | 0.602 | 0.00649 | -0.052 | 92.768
3.5 | 0.663 | 0.00684 | -0.053 | 97.061
4 | 0.724 | 0.00764 | -0.054 | 94.764
4.5 | 0.784 | 0.00799 | -0.055 | 98.1
5 | 0.843 | 0.0083 | -0.056 | 101.586
5.5 | 0.9 | 0.00855 | -0.057 | 105.227
6 | 0.955 | 0.00893 | -0.058 | 106.978
6.5 | 1.007 | 0.00937 | -0.058 | 107.516
7 | 1.054 | 0.00878 | -0.059 | 120.032
7.5 | 1.099 | 0.00978 | -0.06 | 112.421
8 | 1.14 | 0.01019 | -0.061 | 111.829
8.5 | 1.177 | 0.01071 | -0.061 | 109.847
9 | 1.208 | 0.01122 | -0.062 | 107.741
9.5 | 1.235 | 0.01189 | -0.063 | 103.839
10 | 1.256 | 0.0125 | -0.063 | 100.478
10.5 | 1.271 | 0.01316 | -0.064 | 96.601
11 | 1.279 | 0.01387 | -0.065 | 92.241
11.5 | 1.274 | 0.01476 | -0.065 | 86.312
12 | 1.26 | 0.01572 | -0.066 | 80.146
12.5 | 1.236 | 0.01698 | -0.067 | 72.811
13 | 1.205 | 0.01822 | -0.067 | 66.121
13.5 | 1.163 | 0.01985 | -0.067 | 58.607
14 | 1.114 | 0.02172 | -0.068 | 51.295
14.5 | 1.053 | 0.025 | -0.068 | 42.143
15 | 0.974 | 0.0332 | -0.066 | 29.329
15.5 | 0.812 | 0.0929 | -0.05 | 8.735
16 | 0.738 | 0.11048 | -0.044 | 6.683

## 142. Re 18M Mach 0.25 (2)
BIGFOIL.COM POLAR EXPORT
NACA65-216
NACA65-216 |  |  |  | Cl Max: | 1.7815 | at alpha= | 20 | deg
XFOIL ncrit=9 |  |  |  | L/D Max: | 125.373 | at alpha= | 9 | deg
Re: | 18000000 |  |  | Cd Min: | 0.05869 | at alpha= | 20 | deg
Mach: | 0.25 |  |  | Cl=0 at alpha= | -1.6393 | deg
|  |  |  | @ Cl=0.1, Cd= | 0.0038477
|  |  |  | @ Cl=0.4, Cd= | 0.0045907
|  |  |  | @ Cl=0.6, Cd= | 0.0061383
alpha (deg) | Cl | Cd | Cm | Cl/Cd
-20 | -1.6523 | 0.04959 | -0.068 | -33.3192
-19.5 | -1.6463 | 0.04435 | -0.0683 | -37.1206
-19 | -1.6453 | 0.03897 | -0.0681 | -42.2197
-18.5 | -1.6139 | 0.03444 | -0.0708 | -46.8612
-17.5 | -1.5555 | 0.02742 | -0.0719 | -56.7287
-17 | -1.4502 | 0.02414 | -0.085 | -60.0746
-16.5 | -1.436 | 0.02211 | -0.0807 | -64.948
-16 | -1.4123 | 0.02017 | -0.0775 | -70.0198
-15.5 | -1.3826 | 0.01861 | -0.0745 | -74.2934
-15 | -1.3601 | 0.01676 | -0.0707 | -81.1516
-14.5 | -1.3284 | 0.01548 | -0.0674 | -85.814
-14 | -1.2983 | 0.01419 | -0.0638 | -91.494
-13.5 | -1.267 | 0.01307 | -0.06 | -96.9396
-13 | -1.2332 | 0.01216 | -0.0562 | -101.4145
-12.5 | -1.1993 | 0.01139 | -0.0522 | -105.2941
-12 | -1.172 | 0.01071 | -0.0466 | -109.4304
-11.5 | -1.1331 | 0.01024 | -0.0427 | -110.6543
-11 | -1.0847 | 0.00977 | -0.0406 | -111.0235
-10.5 | -1.0336 | 0.00935 | -0.039 | -110.5455
-10 | -0.9812 | 0.00891 | -0.0377 | -110.1235
-9.5 | -0.9278 | 0.0085 | -0.0366 | -109.1529
-9 | -0.8725 | 0.00813 | -0.0359 | -107.3186
-8.5 | -0.816 | 0.00783 | -0.0354 | -104.2146
-7.5 | -0.7006 | 0.00727 | -0.0352 | -96.3686
-7 | -0.6425 | 0.00698 | -0.0352 | -92.0487
-6.5 | -0.5836 | 0.00675 | -0.0354 | -86.4593
-6 | -0.5241 | 0.00654 | -0.0358 | -80.1376
-5.5 | -0.4645 | 0.00632 | -0.0362 | -73.4968
-5 | -0.4047 | 0.00614 | -0.0367 | -65.9121
-4.5 | -0.3444 | 0.00594 | -0.0374 | -57.9798
-4 | -0.2841 | 0.00578 | -0.038 | -49.1522
-3.5 | -0.2238 | 0.0056 | -0.0388 | -39.9643
-3 | -0.1634 | 0.00537 | -0.0395 | -30.4283
-2.5 | -0.1034 | 0.00512 | -0.0403 | -20.1953
-2 | -0.0435 | 0.00481 | -0.0411 | -9.0437
-1.5 | 0.0168 | 0.00458 | -0.042 | 3.6681
-1 | 0.0763 | 0.00407 | -0.043 | 18.7469
-0.5 | 0.136 | 0.00351 | -0.0441 | 38.7464
0 | 0.1976 | 0.00346 | -0.0452 | 57.1098
0.5 | 0.2592 | 0.00348 | -0.0462 | 74.4828
1 | 0.3199 | 0.00361 | -0.0471 | 88.615
1.5 | 0.3742 | 0.00427 | -0.0469 | 87.6347
2 | 0.4281 | 0.00494 | -0.0467 | 86.6599
2.5 | 0.4848 | 0.00537 | -0.0469 | 90.2793
3.5 | 0.5988 | 0.00613 | -0.0472 | 97.6835
4 | 0.6552 | 0.00652 | -0.0472 | 100.4908
4.5 | 0.7127 | 0.00681 | -0.0473 | 104.6549
5 | 0.7705 | 0.00707 | -0.0474 | 108.9816
5.5 | 0.828 | 0.00734 | -0.0475 | 112.8065
6 | 0.8853 | 0.00758 | -0.0475 | 116.7942
6.5 | 0.9416 | 0.00788 | -0.0472 | 119.4924
7 | 0.9973 | 0.00819 | -0.0468 | 121.7705
7.5 | 1.0525 | 0.0085 | -0.0462 | 123.8235
8 | 1.1057 | 0.00887 | -0.0453 | 124.6561
8.5 | 1.1576 | 0.00926 | -0.044 | 125.0108
9 | 1.2086 | 0.00964 | -0.0426 | 125.3734
9.5 | 1.2566 | 0.01008 | -0.0406 | 124.6627
10 | 1.2897 | 0.01058 | -0.0357 | 121.8998
10.5 | 1.3239 | 0.01119 | -0.0312 | 118.311
11 | 1.3606 | 0.01185 | -0.0275 | 114.8186
11.5 | 1.3963 | 0.01263 | -0.0238 | 110.5542
12 | 1.4319 | 0.01353 | -0.0203 | 105.8315
12.5 | 1.4653 | 0.01459 | -0.0168 | 100.4318
13 | 1.4963 | 0.01589 | -0.0131 | 94.1661
13.5 | 1.5265 | 0.01732 | -0.0097 | 88.1351
14 | 1.5586 | 0.01877 | -0.0066 | 83.0368
14.5 | 1.589 | 0.02041 | -0.0036 | 77.854
15 | 1.6178 | 0.02223 | -0.0006 | 72.7755
15.5 | 1.6425 | 0.0244 | 0.0024 | 67.3156
16 | 1.6676 | 0.0267 | 0.0051 | 62.4569
16.5 | 1.6878 | 0.02943 | 0.0078 | 57.3496
17 | 1.7041 | 0.0323 | 0.0108 | 52.7585
17.5 | 1.7248 | 0.03549 | 0.0127 | 48.5996
18 | 1.7428 | 0.03908 | 0.0143 | 44.5957
18.5 | 1.7591 | 0.043 | 0.0156 | 40.9093
19 | 1.7714 | 0.04751 | 0.0165 | 37.2848
19.5 | 1.7794 | 0.05266 | 0.0169 | 33.7904
20 | 1.7815 | 0.05869 | 0.0166 | 30.3544

## 143. Re 18M Mach 0.50 (1)
BIGFOIL.COM POLAR EXPORT
NACA65-216
NACA65-216 |  |  |  | Cl Max: | 1.204 | at alpha= | 20 | deg
JavaFoil+Calcfoil stall+Eppler ext transition |  |  |  | L/D Max: | 109.476 | at alpha= | 4.5 | deg
Re: | 18000000 |  |  | Cd Min: | 0.00507 | at alpha= | -0.5 | deg
Mach: | 0.5 |  |  | Cl=0 at alpha= | -1.7857 | deg
|  |  |  | @ Cl=0.1, Cd= | 0.0052325
|  |  |  | @ Cl=0.4, Cd= | 0.0056445
|  |  |  | @ Cl=0.6, Cd= | 0.0066721
alpha (deg) | Cl | Cd | Cm | Cl/Cd
-20 | -1.017 | 0.17859 | -0.006 | -5.695
-19.5 | -0.988 | 0.17106 | -0.007 | -5.777
-19 | -0.96 | 0.16623 | -0.007 | -5.776
-18.5 | -0.932 | 0.16075 | -0.007 | -5.797
-18 | -0.906 | 0.14948 | -0.008 | -6.064
-17.5 | -0.878 | 0.14479 | -0.009 | -6.061
-17 | -0.849 | 0.13839 | -0.009 | -6.138
-16.5 | -0.821 | 0.1331 | -0.009 | -6.168
-16 | -0.794 | 0.12255 | -0.01 | -6.481
-15.5 | -0.773 | 0.10438 | -0.012 | -7.407
-15 | -0.746 | 0.09786 | -0.012 | -7.619
-14.5 | -0.711 | 0.10584 | -0.011 | -6.717
-14 | -0.777 | 0.03214 | -0.02 | -24.186
-13.5 | -0.656 | 0.0944 | -0.013 | -6.947
-13 | -0.63 | 0.08573 | -0.014 | -7.35
-12.5 | -0.669 | 0.03568 | -0.022 | -18.743
-12 | -0.672 | 0.01996 | -0.025 | -33.647
-11.5 | -0.645 | 0.01703 | -0.026 | -37.888
-11 | -0.517 | 0.0703 | -0.015 | -7.354
-10.5 | -0.489 | 0.06625 | -0.016 | -7.379
-10 | -0.545 | 0.01601 | -0.029 | -34.041
-9.5 | -0.519 | 0.01324 | -0.03 | -39.235
-9 | -0.475 | 0.01593 | -0.031 | -29.84
-8.5 | -0.695 | 0.01149 | -0.033 | -60.512
-8 | -0.726 | 0.01044 | -0.034 | -69.551
-7.5 | -0.708 | 0.00976 | -0.035 | -72.505
-7 | -0.668 | 0.00917 | -0.036 | -72.831
-6.5 | -0.618 | 0.00867 | -0.037 | -71.297
-6 | -0.563 | 0.00824 | -0.039 | -68.374
-5.5 | -0.503 | 0.00789 | -0.04 | -63.792
-5 | -0.441 | 0.00758 | -0.041 | -58.139
-4.5 | -0.375 | 0.00727 | -0.042 | -51.668
-4 | -0.309 | 0.00645 | -0.043 | -47.846
-3.5 | -0.241 | 0.00694 | -0.044 | -34.659
-3 | -0.171 | 0.00668 | -0.045 | -25.597
-2.5 | -0.101 | 0.00591 | -0.047 | -17.051
-2 | -0.03 | 0.00565 | -0.048 | -5.376
-1.5 | 0.04 | 0.00541 | -0.049 | 7.461
-1 | 0.111 | 0.0052 | -0.05 | 21.371
-0.5 | 0.182 | 0.00507 | -0.051 | 35.884
0 | 0.253 | 0.00516 | -0.052 | 48.938
0.5 | 0.324 | 0.00538 | -0.053 | 60.112
1 | 0.394 | 0.00562 | -0.054 | 70.117
1.5 | 0.465 | 0.00591 | -0.055 | 78.706
2 | 0.536 | 0.00629 | -0.056 | 85.21
2.5 | 0.603 | 0.00669 | -0.057 | 90.155
3 | 0.672 | 0.00717 | -0.058 | 93.695
3.5 | 0.739 | 0.00828 | -0.059 | 89.271
4 | 0.806 | 0.00873 | -0.06 | 92.231
4.5 | 0.867 | 0.00792 | -0.061 | 109.476
5 | 0.927 | 0.00931 | -0.062 | 99.527
5.5 | 0.983 | 0.00976 | -0.063 | 100.67
6 | 1.031 | 0.01028 | -0.064 | 100.281
6.5 | 1.07 | 0.01086 | -0.065 | 98.575
7 | 1.095 | 0.01154 | -0.065 | 94.829
7.5 | 1.094 | 0.01252 | -0.066 | 87.398
8 | 1.041 | 0.01358 | -0.067 | 76.641
8.5 | 0.695 | 0.01509 | -0.068 | 46.049
9 | 0.605 | 0.05672 | -0.04 | 10.661
9.5 | 0.759 | 0.01631 | -0.069 | 46.531
10 | 0.788 | 0.01809 | -0.07 | 43.579
10.5 | 0.808 | 0.02197 | -0.069 | 36.768
11 | 0.852 | 0.01891 | -0.071 | 45.075
11.5 | 0.881 | 0.02084 | -0.072 | 42.261
12 | 0.906 | 0.02361 | -0.072 | 38.397
12.5 | 0.832 | 0.06494 | -0.058 | 12.807
13 | 0.827 | 0.08903 | -0.046 | 9.288
13.5 | 0.992 | 0.0288 | -0.074 | 34.433
14 | 0.986 | 0.04362 | -0.07 | 22.595
14.5 | 0.912 | 0.10275 | -0.05 | 8.874
15 | 0.93 | 0.12003 | -0.045 | 7.747
15.5 | 0.958 | 0.12616 | -0.047 | 7.595
16 | 0.987 | 0.13216 | -0.049 | 7.466
16.5 | 1.016 | 0.13502 | -0.051 | 7.528
17 | 1.04 | 0.14957 | -0.05 | 6.955
17.5 | 1.068 | 0.15183 | -0.051 | 7.036
18 | 1.098 | 0.15668 | -0.053 | 7.009
18.5 | 1.127 | 0.1612 | -0.055 | 6.99
19 | 1.148 | 0.19183 | -0.053 | 5.987
19.5 | 1.177 | 0.19288 | -0.054 | 6.1
20 | 1.204 | 0.20023 | -0.056 | 6.015

## 144. Re 18M Mach 0.50 (2)
BIGFOIL.COM POLAR EXPORT
NACA65-216
NACA65-216 |  |  |  | Cl Max: | 1.2794 | at alpha= | 10 | deg
XFOIL ncrit=9 |  |  |  | L/D Max: | 112.97 | at alpha= | 6 | deg
Re: | 18000000 |  |  | Cd Min: | 0.12023 | at alpha= | 15 | deg
Mach: | 0.5 |  |  | Cl=0 at alpha= | -1.6334 | deg
|  |  |  | @ Cl=0.1, Cd= | 0.0038338
|  |  |  | @ Cl=0.4, Cd= | 0.0037387
|  |  |  | @ Cl=0.6, Cd= | 0.0060508
alpha (deg) | Cl | Cd | Cm | Cl/Cd
-14.5 | -0.6507 | 0.10356 | -0.0684 | -6.2833
-14 | -0.6698 | 0.09104 | -0.0762 | -7.3572
-13.5 | -0.6853 | 0.07834 | -0.0847 | -8.7478
-13 | -0.7067 | 0.0659 | -0.0936 | -10.7238
-12.5 | -0.7319 | 0.05501 | -0.1003 | -13.3049
-12 | -0.7652 | 0.04509 | -0.1046 | -16.9705
-11.5 | -0.8049 | 0.03627 | -0.1059 | -22.1919
-11 | -0.8382 | 0.02921 | -0.104 | -28.6957
-10.5 | -0.8726 | 0.02289 | -0.0992 | -38.1215
-10 | -0.8915 | 0.01801 | -0.0922 | -49.5003
-9.5 | -0.9003 | 0.01421 | -0.0837 | -63.3568
-9 | -0.8979 | 0.01152 | -0.0745 | -77.9427
-8.5 | -0.8796 | 0.00987 | -0.0655 | -89.1185
-8 | -0.8518 | 0.00902 | -0.0566 | -94.4346
-7.5 | -0.795 | 0.0084 | -0.0523 | -94.6429
-7 | -0.732 | 0.00794 | -0.0494 | -92.1914
-6.5 | -0.6661 | 0.00752 | -0.0473 | -88.5771
-6 | -0.5994 | 0.00717 | -0.0458 | -83.5983
-5.5 | -0.5309 | 0.00687 | -0.0449 | -77.278
-5 | -0.4621 | 0.0066 | -0.0444 | -70.0152
-4.5 | -0.3934 | 0.00636 | -0.0441 | -61.8553
-4 | -0.3238 | 0.00614 | -0.0443 | -52.7362
-3.5 | -0.2545 | 0.00592 | -0.0446 | -42.9899
-3 | -0.1857 | 0.00571 | -0.045 | -32.5219
-2.5 | -0.1176 | 0.00539 | -0.0455 | -21.8182
-1.5 | 0.0181 | 0.00463 | -0.047 | 3.9093
-1 | 0.0848 | 0.00394 | -0.0479 | 21.5228
-0.5 | 0.1535 | 0.00346 | -0.0492 | 44.3642
0 | 0.2248 | 0.00343 | -0.0505 | 65.5394
0.5 | 0.296 | 0.00345 | -0.0517 | 85.7971
1 | 0.3666 | 0.00353 | -0.0529 | 103.8527
1.5 | 0.4322 | 0.00394 | -0.0531 | 109.6954
2 | 0.4872 | 0.00492 | -0.0516 | 99.0244
3 | 0.6079 | 0.00613 | -0.0497 | 99.168
3.5 | 0.6678 | 0.00669 | -0.0484 | 99.8206
4 | 0.7292 | 0.00713 | -0.0472 | 102.2721
4.5 | 0.7926 | 0.00748 | -0.0461 | 105.9626
5 | 0.8553 | 0.00783 | -0.0446 | 109.2337
5.5 | 0.9168 | 0.00818 | -0.0426 | 112.0782
6 | 0.9738 | 0.00862 | -0.0397 | 112.9698
6.5 | 1.0175 | 0.00904 | -0.034 | 112.5553
7 | 1.0623 | 0.00966 | -0.0287 | 109.9689
7.5 | 1.1067 | 0.01045 | -0.0235 | 105.9043
8 | 1.1512 | 0.01141 | -0.0184 | 100.894
8.5 | 1.1954 | 0.01255 | -0.0133 | 95.251
9 | 1.2367 | 0.01398 | -0.0078 | 88.4621
9.5 | 1.2684 | 0.016 | -0.0016 | 79.275
10 | 1.2794 | 0.01918 | 0.0059 | 66.7049
10.5 | 1.272 | 0.02357 | 0.0134 | 53.9669
11 | 1.2498 | 0.02939 | 0.0202 | 42.5247
11.5 | 1.221 | 0.03654 | 0.0248 | 33.4154
12.5 | 1.1564 | 0.05471 | 0.0261 | 21.1369
13 | 1.1216 | 0.06589 | 0.0227 | 17.0223
13.5 | 1.0908 | 0.07812 | 0.0168 | 13.9631
14 | 1.0628 | 0.09154 | 0.0088 | 11.6102
14.5 | 1.0386 | 0.10577 | -0.0007 | 9.8194
15 | 1.0191 | 0.12023 | -0.0106 | 8.4763

## 145. Re 20M Mach 0.00 (1)
BIGFOIL.COM POLAR EXPORT
NACA65-216
NACA65-216 |  |  |  | Cl Max: | 1.347 | at alpha= | 12.5 | deg
JavaFoil+Calcfoil stall+Eppler ext transition |  |  |  | L/D Max: | 133.854 | at alpha= | 8.5 | deg
Re: | 20000000 |  |  | Cd Min: | 0.0051 | at alpha= | -1 | deg
Mach: | 0 |  |  | Cl=0 at alpha= | -1.7869 | deg
|  |  |  | @ Cl=0.1, Cd= | 0.0051129
|  |  |  | @ Cl=0.4, Cd= | 0.0055803
|  |  |  | @ Cl=0.6, Cd= | 0.0064205
alpha (deg) | Cl | Cd | Cm | Cl/Cd
-20 | -0.832 | 0.13386 | -0.006 | -6.212
-19.5 | -0.865 | 0.1163 | -0.007 | -7.44
-19 | -0.888 | 0.10672 | -0.007 | -8.322
-18.5 | -0.919 | 0.08758 | -0.009 | -10.489
-18 | -0.972 | 0.05572 | -0.01 | -17.447
-17.5 | -1.01 | 0.0393 | -0.011 | -25.71
-17 | -1.032 | 0.03244 | -0.012 | -31.82
-16.5 | -1.053 | 0.02637 | -0.014 | -39.917
-16 | -1.068 | 0.02209 | -0.015 | -48.347
-15.5 | -1.076 | 0.01987 | -0.015 | -54.149
-15 | -1.077 | 0.01861 | -0.016 | -57.869
-14.5 | -1.077 | 0.017 | -0.017 | -63.386
-14 | -1.076 | 0.01498 | -0.018 | -71.841
-13.5 | -1.068 | 0.01389 | -0.019 | -76.871
-13 | -1.054 | 0.0132 | -0.02 | -79.891
-12.5 | -1.038 | 0.01234 | -0.021 | -84.131
-12 | -1.018 | 0.01149 | -0.022 | -88.625
-11.5 | -0.993 | 0.01083 | -0.023 | -91.721
-11 | -0.965 | 0.0102 | -0.024 | -94.64
-10.5 | -0.933 | 0.00966 | -0.025 | -96.513
-10 | -0.897 | 0.00924 | -0.026 | -96.985
-9.5 | -0.857 | 0.00887 | -0.027 | -96.596
-9 | -0.815 | 0.00853 | -0.028 | -95.523
-8.5 | -0.769 | 0.00819 | -0.029 | -93.923
-8 | -0.722 | 0.00727 | -0.03 | -99.21
-7.5 | -0.672 | 0.00778 | -0.031 | -86.431
-7 | -0.618 | 0.00747 | -0.032 | -82.642
-6.5 | -0.562 | 0.00726 | -0.033 | -77.337
-6 | -0.505 | 0.007 | -0.034 | -72.161
-5.5 | -0.447 | 0.00683 | -0.035 | -65.489
-5 | -0.389 | 0.00667 | -0.036 | -58.218
-4.5 | -0.329 | 0.00648 | -0.037 | -50.781
-4 | -0.269 | 0.00634 | -0.038 | -42.507
-3.5 | -0.209 | 0.00623 | -0.038 | -33.541
-3 | -0.148 | 0.00579 | -0.039 | -25.633
-2.5 | -0.087 | 0.00554 | -0.04 | -15.784
-2 | -0.026 | 0.00536 | -0.041 | -4.907
-1.5 | 0.035 | 0.0052 | -0.042 | 6.725
-1 | 0.096 | 0.0051 | -0.043 | 18.852
-0.5 | 0.158 | 0.0053 | -0.044 | 29.703
0 | 0.219 | 0.00529 | -0.045 | 41.391
0.5 | 0.28 | 0.00526 | -0.046 | 53.271
1 | 0.341 | 0.00539 | -0.047 | 63.334
1.5 | 0.403 | 0.00559 | -0.048 | 71.968
2 | 0.464 | 0.00583 | -0.049 | 79.601
2.5 | 0.523 | 0.00605 | -0.05 | 86.469
3 | 0.583 | 0.00631 | -0.05 | 92.441
3.5 | 0.643 | 0.0067 | -0.051 | 95.953
4 | 0.702 | 0.00731 | -0.052 | 95.98
4.5 | 0.76 | 0.0076 | -0.053 | 100.081
5 | 0.818 | 0.00788 | -0.054 | 103.706
5.5 | 0.874 | 0.00809 | -0.055 | 107.997
6 | 0.928 | 0.00845 | -0.056 | 109.797
6.5 | 0.981 | 0.00876 | -0.057 | 112.004
7 | 1.031 | 0.00909 | -0.057 | 113.459
7.5 | 1.08 | 0.00943 | -0.058 | 114.504
8 | 1.123 | 0.00889 | -0.059 | 126.353
8.5 | 1.164 | 0.0087 | -0.06 | 133.854
9 | 1.202 | 0.01032 | -0.06 | 116.471
9.5 | 1.237 | 0.01077 | -0.061 | 114.787
10 | 1.267 | 0.01128 | -0.062 | 112.376
10.5 | 1.295 | 0.01176 | -0.062 | 110.088
11 | 1.318 | 0.01243 | -0.063 | 105.979
11.5 | 1.333 | 0.01301 | -0.064 | 102.388
12 | 1.342 | 0.01368 | -0.064 | 98.135
12.5 | 1.347 | 0.01448 | -0.065 | 93.025
13 | 1.347 | 0.01526 | -0.066 | 88.246
13.5 | 1.342 | 0.01613 | -0.066 | 83.243
14 | 1.333 | 0.01706 | -0.067 | 78.155
14.5 | 1.32 | 0.01805 | -0.067 | 73.159
15 | 1.302 | 0.01948 | -0.068 | 66.838
15.5 | 1.281 | 0.02096 | -0.068 | 61.092
16 | 1.255 | 0.02276 | -0.068 | 55.171
16.5 | 1.225 | 0.02555 | -0.068 | 47.953
17 | 1.194 | 0.02803 | -0.069 | 42.604
17.5 | 1.16 | 0.03151 | -0.069 | 36.805

## 146. Re 20M Mach 0.00 (2)
BIGFOIL.COM POLAR EXPORT
NACA65-216
NACA65-216 |  |  |  | Cl Max: | 1.8236 | at alpha= | 20 | deg
XFOIL ncrit=9 |  |  |  | L/D Max: | 131.222 | at alpha= | 9.5 | deg
Re: | 20000000 |  |  | Cd Min: | 0.03772 | at alpha= | 20 | deg
Mach: | 0 |  |  | Cl=0 at alpha= | -1.6399 | deg
|  |  |  | @ Cl=0.1, Cd= | 0.0040495
|  |  |  | @ Cl=0.4, Cd= | 0.0048616
|  |  |  | @ Cl=0.6, Cd= | 0.0060884
alpha (deg) | Cl | Cd | Cm | Cl/Cd
-20 | -1.7236 | 0.02772 | -0.0469 | -62.1789
-19.5 | -1.6969 | 0.02543 | -0.047 | -66.7283
-19 | -1.6491 | 0.02335 | -0.0506 | -70.6253
-18 | -1.5651 | 0.01977 | -0.0544 | -79.1654
-17.5 | -1.493 | 0.01829 | -0.0617 | -81.6293
-17 | -1.4669 | 0.01715 | -0.0593 | -85.5335
-16 | -1.4126 | 0.01491 | -0.0544 | -94.7418
-15.5 | -1.3823 | 0.01399 | -0.052 | -98.8063
-15 | -1.358 | 0.01289 | -0.0485 | -105.353
-14.5 | -1.3253 | 0.01223 | -0.0459 | -108.3647
-14 | -1.2979 | 0.01148 | -0.0422 | -113.0575
-13.5 | -1.2767 | 0.0109 | -0.0367 | -117.1284
-13 | -1.237 | 0.01047 | -0.0346 | -118.1471
-12.5 | -1.1923 | 0.01005 | -0.0333 | -118.6368
-12 | -1.1453 | 0.00967 | -0.0324 | -118.4385
-11.5 | -1.0967 | 0.00932 | -0.0318 | -117.6717
-11 | -1.0467 | 0.00896 | -0.0313 | -116.8192
-10.5 | -0.9965 | 0.00859 | -0.0309 | -116.007
-10 | -0.9449 | 0.00823 | -0.0307 | -114.8117
-9.5 | -0.8924 | 0.00792 | -0.0307 | -112.6768
-9 | -0.8384 | 0.00764 | -0.0309 | -109.7382
-8.5 | -0.7839 | 0.00741 | -0.0311 | -105.7895
-8 | -0.7287 | 0.00716 | -0.0315 | -101.7737
-7.5 | -0.6736 | 0.00691 | -0.0319 | -97.4819
-7 | -0.6175 | 0.00667 | -0.0324 | -92.5787
-6.5 | -0.561 | 0.00649 | -0.0329 | -86.4407
-6 | -0.504 | 0.00629 | -0.0336 | -80.1272
-5.5 | -0.4469 | 0.0061 | -0.0342 | -73.2623
-5 | -0.3894 | 0.00594 | -0.035 | -65.5556
-4.5 | -0.3315 | 0.00576 | -0.0357 | -57.5521
-4 | -0.2735 | 0.00561 | -0.0365 | -48.7522
-3.5 | -0.2155 | 0.00544 | -0.0373 | -39.614
-3 | -0.1573 | 0.00524 | -0.0382 | -30.0191
-2.5 | -0.0996 | 0.00503 | -0.039 | -19.8012
-1 | 0.0741 | 0.00421 | -0.0416 | 17.601
0 | 0.1903 | 0.00349 | -0.0437 | 54.5272
0.5 | 0.2493 | 0.00351 | -0.0447 | 71.0256
1.5 | 0.3591 | 0.00439 | -0.0453 | 81.7995
2 | 0.412 | 0.005 | -0.0453 | 82.4
2.5 | 0.4682 | 0.00529 | -0.0458 | 88.5066
3 | 0.5236 | 0.00565 | -0.0461 | 92.6726
3.5 | 0.5792 | 0.00596 | -0.0465 | 97.1812
4 | 0.6343 | 0.0063 | -0.0468 | 100.6825
4.5 | 0.6899 | 0.00656 | -0.0471 | 105.1677
5 | 0.7458 | 0.00679 | -0.0475 | 109.838
5.5 | 0.8014 | 0.00703 | -0.0479 | 113.9972
6 | 0.8567 | 0.00726 | -0.0482 | 118.0028
6.5 | 0.9116 | 0.0075 | -0.0485 | 121.5467
7 | 0.9654 | 0.00778 | -0.0485 | 124.0874
7.5 | 1.0191 | 0.00804 | -0.0486 | 126.7537
8 | 1.0719 | 0.00833 | -0.0486 | 128.6795
8.5 | 1.1233 | 0.00867 | -0.0482 | 129.5617
9 | 1.1742 | 0.009 | -0.0478 | 130.4667
9.5 | 1.2243 | 0.00933 | -0.0473 | 131.2219
10 | 1.2724 | 0.00971 | -0.0465 | 131.0402
10.5 | 1.3183 | 0.01013 | -0.0452 | 130.1382
11 | 1.3616 | 0.01059 | -0.0436 | 128.5741
11.5 | 1.3942 | 0.01101 | -0.0397 | 126.6303
12 | 1.4267 | 0.01152 | -0.0361 | 123.8455
12.5 | 1.4594 | 0.01212 | -0.0329 | 120.4125
13 | 1.4918 | 0.01282 | -0.0298 | 116.3651
13.5 | 1.5213 | 0.01371 | -0.0266 | 110.9628
14 | 1.5514 | 0.01465 | -0.0237 | 105.8976
14.5 | 1.58 | 0.01576 | -0.0209 | 100.2538
15 | 1.609 | 0.01691 | -0.0183 | 95.1508
15.5 | 1.6379 | 0.01813 | -0.016 | 90.342
16 | 1.6649 | 0.01952 | -0.0137 | 85.292
16.5 | 1.6911 | 0.02102 | -0.0115 | 80.452
17 | 1.7136 | 0.02275 | -0.0091 | 75.3231
17.5 | 1.7349 | 0.02445 | -0.0066 | 70.9571
18 | 1.7554 | 0.02663 | -0.0046 | 65.9181
18.5 | 1.7729 | 0.02916 | -0.0028 | 60.799
19 | 1.7903 | 0.03184 | -0.0013 | 56.228
19.5 | 1.8074 | 0.03468 | -0.0001 | 52.1165
20 | 1.8236 | 0.03772 | 0.0008 | 48.3457

## 147. Re 20M Mach 0.10 (1)
BIGFOIL.COM POLAR EXPORT
NACA65-216
NACA65-216 |  |  |  | Cl Max: | 1.336 | at alpha= | 12.5 | deg
JavaFoil+Calcfoil stall+Eppler ext transition |  |  |  | L/D Max: | 125.528 | at alpha= | 8 | deg
Re: | 20000000 |  |  | Cd Min: | 0.00513 | at alpha= | -1 | deg
Mach: | 0.1 |  |  | Cl=0 at alpha= | -1.7869 | deg
|  |  |  | @ Cl=0.1, Cd= | 0.0051374
|  |  |  | @ Cl=0.4, Cd= | 0.0055807
|  |  |  | @ Cl=0.6, Cd= | 0.006464
alpha (deg) | Cl | Cd | Cm | Cl/Cd
-19 | -0.831 | 0.12167 | -0.007 | -6.829
-18.5 | -0.859 | 0.10556 | -0.008 | -8.133
-18 | -0.883 | 0.093 | -0.009 | -9.498
-17.5 | -0.953 | 0.05062 | -0.011 | -18.835
-17 | -0.987 | 0.03834 | -0.012 | -25.729
-16.5 | -1.011 | 0.03104 | -0.013 | -32.578
-16 | -1.038 | 0.0236 | -0.015 | -43.969
-15.5 | -1.05 | 0.02095 | -0.015 | -50.108
-15 | -1.055 | 0.01953 | -0.016 | -54
-14.5 | -1.059 | 0.01767 | -0.017 | -59.924
-14 | -1.061 | 0.01541 | -0.018 | -68.863
-13.5 | -1.056 | 0.01421 | -0.019 | -74.325
-13 | -1.045 | 0.0135 | -0.02 | -77.429
-12.5 | -1.032 | 0.01237 | -0.021 | -83.449
-12 | -1.013 | 0.01167 | -0.022 | -86.794
-11.5 | -0.99 | 0.01104 | -0.023 | -89.694
-11 | -0.963 | 0.01036 | -0.024 | -92.928
-10.5 | -0.932 | 0.00977 | -0.025 | -95.432
-10 | -0.897 | 0.00933 | -0.026 | -96.145
-9.5 | -0.858 | 0.00894 | -0.027 | -96.007
-9 | -0.816 | 0.00859 | -0.028 | -95.066
-8.5 | -0.771 | 0.00826 | -0.029 | -93.383
-8 | -0.724 | 0.00732 | -0.03 | -98.815
-7.5 | -0.675 | 0.00788 | -0.031 | -85.64
-7 | -0.62 | 0.00755 | -0.032 | -82.096
-6.5 | -0.564 | 0.00727 | -0.033 | -77.608
-6 | -0.507 | 0.00709 | -0.034 | -71.597
-5.5 | -0.449 | 0.00681 | -0.035 | -65.938
-5 | -0.39 | 0.00666 | -0.036 | -58.607
-4.5 | -0.331 | 0.00653 | -0.037 | -50.654
-4 | -0.271 | 0.00639 | -0.038 | -42.352
-3.5 | -0.21 | 0.0062 | -0.039 | -33.88
-3 | -0.149 | 0.00578 | -0.04 | -25.782
-2.5 | -0.088 | 0.00554 | -0.041 | -15.868
-2 | -0.026 | 0.00536 | -0.041 | -4.936
-1.5 | 0.035 | 0.00522 | -0.042 | 6.723
-1 | 0.097 | 0.00513 | -0.043 | 18.862
-0.5 | 0.158 | 0.00528 | -0.044 | 29.978
0 | 0.22 | 0.00535 | -0.045 | 41.14
0.5 | 0.282 | 0.00529 | -0.046 | 53.195
1 | 0.343 | 0.00536 | -0.047 | 63.973
1.5 | 0.405 | 0.0056 | -0.048 | 72.238
2 | 0.466 | 0.00583 | -0.049 | 80.027
2.5 | 0.526 | 0.00607 | -0.05 | 86.654
3 | 0.586 | 0.00638 | -0.051 | 91.906
3.5 | 0.646 | 0.00674 | -0.052 | 95.907
4 | 0.705 | 0.00733 | -0.052 | 96.208
4.5 | 0.764 | 0.00761 | -0.053 | 100.312
5 | 0.821 | 0.00789 | -0.054 | 104.141
5.5 | 0.878 | 0.00819 | -0.055 | 107.254
6 | 0.932 | 0.00847 | -0.056 | 110.102
6.5 | 0.985 | 0.00878 | -0.057 | 112.226
7 | 1.036 | 0.00912 | -0.058 | 113.578
7.5 | 1.082 | 0.00908 | -0.058 | 119.265
8 | 1.126 | 0.00897 | -0.059 | 125.528
8.5 | 1.167 | 0.00996 | -0.06 | 117.09
9 | 1.204 | 0.01044 | -0.061 | 115.284
9.5 | 1.237 | 0.01091 | -0.061 | 113.466
10 | 1.267 | 0.0114 | -0.062 | 111.149
10.5 | 1.293 | 0.01193 | -0.063 | 108.439
11 | 1.315 | 0.01253 | -0.063 | 104.881
11.5 | 1.327 | 0.01313 | -0.064 | 101.059
12 | 1.334 | 0.01399 | -0.065 | 95.319
12.5 | 1.336 | 0.01476 | -0.065 | 90.524
13 | 1.332 | 0.01558 | -0.066 | 85.524
13.5 | 1.324 | 0.01657 | -0.066 | 79.902
14 | 1.311 | 0.01747 | -0.067 | 75.029
14.5 | 1.293 | 0.01866 | -0.067 | 69.314
15 | 1.271 | 0.02008 | -0.068 | 63.259
15.5 | 1.242 | 0.02225 | -0.068 | 55.841
16 | 1.211 | 0.02459 | -0.068 | 49.236
16.5 | 1.178 | 0.02706 | -0.068 | 43.515
17 | 1.137 | 0.03144 | -0.068 | 36.173
17.5 | 1.101 | 0.03452 | -0.068 | 31.885

## 148. Re 20M Mach 0.10 (2)
BIGFOIL.COM POLAR EXPORT
NACA65-216
NACA65-216 |  |  |  | Cl Max: | 1.8229 | at alpha= | 20 | deg
XFOIL ncrit=9 |  |  |  | L/D Max: | 130.786 | at alpha= | 9.5 | deg
Re: | 20000000 |  |  | Cd Min: | 0.04011 | at alpha= | 20 | deg
Mach: | 0.1 |  |  | Cl=0 at alpha= | -1.6397 | deg
|  |  |  | @ Cl=0.1, Cd= | 0.0039404
|  |  |  | @ Cl=0.4, Cd= | 0.0048349
|  |  |  | @ Cl=0.6, Cd= | 0.0060886
alpha (deg) | Cl | Cd | Cm | Cl/Cd
-20 | -1.7248 | 0.02975 | -0.0507 | -57.9765
-19.5 | -1.701 | 0.0272 | -0.0504 | -62.5368
-19 | -1.6549 | 0.02484 | -0.0537 | -66.6224
-18.5 | -1.6067 | 0.02266 | -0.0572 | -70.9047
-18 | -1.5781 | 0.02086 | -0.0562 | -75.652
-17 | -1.469 | 0.01794 | -0.063 | -81.8841
-16.5 | -1.4437 | 0.01663 | -0.0603 | -86.813
-16 | -1.415 | 0.01549 | -0.0578 | -91.3493
-15.5 | -1.3843 | 0.01451 | -0.0554 | -95.4032
-15 | -1.3591 | 0.01336 | -0.052 | -101.729
-14.5 | -1.3261 | 0.01262 | -0.0493 | -105.0792
-14 | -1.2972 | 0.01181 | -0.0458 | -109.8391
-13.5 | -1.2725 | 0.01108 | -0.0411 | -114.8466
-13 | -1.243 | 0.01063 | -0.0368 | -116.9332
-12.5 | -1.1992 | 0.01019 | -0.0352 | -117.684
-12 | -1.1524 | 0.00978 | -0.034 | -117.8323
-11.5 | -1.1037 | 0.00942 | -0.0331 | -117.1656
-10.5 | -1.0029 | 0.00868 | -0.032 | -115.5415
-10 | -0.951 | 0.00831 | -0.0316 | -114.4404
-9.5 | -0.8983 | 0.00798 | -0.0315 | -112.5689
-9 | -0.8441 | 0.00769 | -0.0315 | -109.7659
-8.5 | -0.7891 | 0.00745 | -0.0317 | -105.9195
-8 | -0.7335 | 0.0072 | -0.032 | -101.875
-7 | -0.6216 | 0.0067 | -0.0327 | -92.7761
-6.5 | -0.5646 | 0.00651 | -0.0333 | -86.7281
-6 | -0.5072 | 0.00631 | -0.0339 | -80.3803
-5.5 | -0.4498 | 0.00612 | -0.0345 | -73.4967
-5 | -0.3918 | 0.00595 | -0.0352 | -65.8487
-4.5 | -0.3336 | 0.00577 | -0.036 | -57.8163
-4 | -0.2752 | 0.00563 | -0.0367 | -48.881
-3.5 | -0.2168 | 0.00546 | -0.0375 | -39.707
-3 | -0.1583 | 0.00525 | -0.0384 | -30.1524
-2.5 | -0.1002 | 0.00503 | -0.0392 | -19.9205
-1 | 0.0745 | 0.00421 | -0.0418 | 17.696
-0.5 | 0.1322 | 0.0036 | -0.0429 | 36.7222
0 | 0.1914 | 0.00348 | -0.0439 | 55
0.5 | 0.2508 | 0.0035 | -0.0449 | 71.6571
1 | 0.3079 | 0.00377 | -0.0456 | 81.6711
1.5 | 0.3612 | 0.00439 | -0.0456 | 82.2779
2 | 0.4144 | 0.005 | -0.0455 | 82.88
2.5 | 0.4708 | 0.0053 | -0.046 | 88.8302
3.5 | 0.5823 | 0.00598 | -0.0466 | 97.3746
4 | 0.6377 | 0.00632 | -0.0469 | 100.9019
4.5 | 0.6937 | 0.00659 | -0.0472 | 105.2656
5 | 0.7499 | 0.00682 | -0.0476 | 109.956
5.5 | 0.8058 | 0.00706 | -0.0479 | 114.136
6 | 0.8615 | 0.00729 | -0.0482 | 118.1756
6.5 | 0.9166 | 0.00754 | -0.0484 | 121.565
7 | 0.9707 | 0.00783 | -0.0484 | 123.9719
7.5 | 1.0249 | 0.00809 | -0.0484 | 126.6873
8 | 1.0778 | 0.00839 | -0.0482 | 128.4625
8.5 | 1.1294 | 0.00874 | -0.0478 | 129.222
9 | 1.1806 | 0.00907 | -0.0473 | 130.1654
9.5 | 1.2307 | 0.00941 | -0.0466 | 130.7864
10 | 1.2784 | 0.00982 | -0.0455 | 130.1833
10.5 | 1.3239 | 0.01026 | -0.044 | 129.0351
11 | 1.3635 | 0.01069 | -0.0413 | 127.5491
11.5 | 1.395 | 0.01117 | -0.0372 | 124.8881
12 | 1.4284 | 0.01172 | -0.0337 | 121.8771
12.5 | 1.4617 | 0.01238 | -0.0305 | 118.0695
13 | 1.4934 | 0.01317 | -0.0272 | 113.3941
13.5 | 1.5232 | 0.01414 | -0.024 | 107.7228
14 | 1.5532 | 0.01517 | -0.021 | 102.3863
14.5 | 1.5824 | 0.01633 | -0.0182 | 96.9014
15 | 1.6123 | 0.01753 | -0.0157 | 91.9738
15.5 | 1.6414 | 0.01884 | -0.0133 | 87.1231
16 | 1.6682 | 0.02034 | -0.0108 | 82.0157
16.5 | 1.6931 | 0.02202 | -0.0085 | 76.8892
17 | 1.713 | 0.02403 | -0.0058 | 71.2859
17.5 | 1.7336 | 0.02593 | -0.0033 | 66.8569
18 | 1.7538 | 0.02831 | -0.0014 | 61.9498
18.5 | 1.7722 | 0.03096 | 0.0003 | 57.2416
19 | 1.7891 | 0.03387 | 0.0018 | 52.8226
19.5 | 1.8069 | 0.03685 | 0.0029 | 49.0339
20 | 1.8229 | 0.04011 | 0.0037 | 45.4475

## 149. Re 20M Mach 0.25 (1)
BIGFOIL.COM POLAR EXPORT
NACA65-216
NACA65-216 |  |  |  | Cl Max: | 1.28 | at alpha= | 11 | deg
JavaFoil+Calcfoil stall+Eppler ext transition |  |  |  | L/D Max: | 129.974 | at alpha= | 7.5 | deg
Re: | 20000000 |  |  | Cd Min: | 0.00516 | at alpha= | -1 | deg
Mach: | 0.25 |  |  | Cl=0 at alpha= | -1.7857 | deg
|  |  |  | @ Cl=0.1, Cd= | 0.0051625
|  |  |  | @ Cl=0.4, Cd= | 0.0055967
|  |  |  | @ Cl=0.6, Cd= | 0.00647
alpha (deg) | Cl | Cd | Cm | Cl/Cd
-17.5 | -0.568 | 0.12913 | -0.007 | -4.398
-17 | -0.614 | 0.12093 | -0.008 | -5.075
-16.5 | -0.657 | 0.11238 | -0.009 | -5.846
-16 | -0.703 | 0.09731 | -0.01 | -7.22
-15.5 | -0.745 | 0.08441 | -0.012 | -8.826
-15 | -0.843 | 0.03714 | -0.016 | -22.706
-14.5 | -0.876 | 0.03253 | -0.017 | -26.926
-14 | -0.928 | 0.02058 | -0.018 | -45.075
-13.5 | -0.947 | 0.01856 | -0.019 | -51.014
-13 | -0.963 | 0.0161 | -0.021 | -59.803
-12.5 | -0.971 | 0.01403 | -0.022 | -69.202
-12 | -0.969 | 0.01298 | -0.023 | -74.625
-11.5 | -0.959 | 0.01213 | -0.024 | -79.071
-11 | -0.944 | 0.01133 | -0.025 | -83.327
-10.5 | -0.922 | 0.01054 | -0.026 | -87.502
-10 | -0.894 | 0.00988 | -0.027 | -90.497
-9.5 | -0.861 | 0.00943 | -0.028 | -91.266
-9 | -0.823 | 0.009 | -0.029 | -91.478
-8.5 | -0.781 | 0.00861 | -0.03 | -90.665
-8 | -0.735 | 0.00828 | -0.031 | -88.782
-7.5 | -0.685 | 0.00795 | -0.032 | -86.2
-7 | -0.632 | 0.00705 | -0.033 | -89.657
-6.5 | -0.578 | 0.00756 | -0.034 | -76.408
-6 | -0.52 | 0.00725 | -0.035 | -71.667
-5.5 | -0.461 | 0.00706 | -0.036 | -65.265
-5 | -0.401 | 0.00679 | -0.037 | -59.009
-4.5 | -0.34 | 0.00661 | -0.038 | -51.403
-4 | -0.278 | 0.00645 | -0.039 | -43.087
-3.5 | -0.216 | 0.00631 | -0.04 | -34.17
-3 | -0.153 | 0.00616 | -0.041 | -24.867
-2.5 | -0.09 | 0.00559 | -0.042 | -16.156
-2 | -0.027 | 0.00541 | -0.043 | -5.028
-1.5 | 0.036 | 0.00523 | -0.044 | 6.893
-1 | 0.099 | 0.00516 | -0.045 | 19.272
-0.5 | 0.163 | 0.00532 | -0.045 | 30.575
0 | 0.226 | 0.00536 | -0.046 | 42.196
0.5 | 0.289 | 0.00531 | -0.047 | 54.478
1 | 0.353 | 0.00544 | -0.048 | 64.857
1.5 | 0.416 | 0.00565 | -0.049 | 73.666
2 | 0.479 | 0.00591 | -0.05 | 81.05
2.5 | 0.54 | 0.00617 | -0.051 | 87.572
3 | 0.602 | 0.00648 | -0.052 | 92.949
3.5 | 0.663 | 0.00695 | -0.053 | 95.512
4 | 0.724 | 0.00753 | -0.054 | 96.217
4.5 | 0.784 | 0.00784 | -0.055 | 99.926
5 | 0.843 | 0.00815 | -0.056 | 103.409
5.5 | 0.9 | 0.00847 | -0.057 | 106.282
6 | 0.955 | 0.00879 | -0.058 | 108.654
6.5 | 1.007 | 0.00917 | -0.058 | 109.856
7 | 1.055 | 0.00861 | -0.059 | 122.55
7.5 | 1.1 | 0.00846 | -0.06 | 129.974
8 | 1.141 | 0.01001 | -0.061 | 114.012
8.5 | 1.177 | 0.01051 | -0.061 | 111.994
9 | 1.209 | 0.01108 | -0.062 | 109.177
9.5 | 1.236 | 0.01166 | -0.063 | 106.034
10 | 1.257 | 0.01227 | -0.064 | 102.444
10.5 | 1.272 | 0.01289 | -0.064 | 98.698
11 | 1.28 | 0.01367 | -0.065 | 93.63
11.5 | 1.275 | 0.0145 | -0.065 | 87.905
12 | 1.261 | 0.01539 | -0.066 | 81.92
12.5 | 1.237 | 0.01661 | -0.067 | 74.48
13 | 1.206 | 0.01779 | -0.067 | 67.757
13.5 | 1.165 | 0.01936 | -0.068 | 60.149
14 | 1.114 | 0.02138 | -0.068 | 52.127
14.5 | 1.054 | 0.02472 | -0.068 | 42.633
15 | 0.981 | 0.03044 | -0.067 | 32.215
15.5 | 0.82 | 0.08585 | -0.053 | 9.554
16 | 0.74 | 0.10845 | -0.045 | 6.825

## 150. Re 20M Mach 0.25 (2)
BIGFOIL.COM POLAR EXPORT
NACA65-216
NACA65-216 |  |  |  | Cl Max: | 1.7949 | at alpha= | 20 | deg
XFOIL ncrit=9 |  |  |  | L/D Max: | 127.964 | at alpha= | 9 | deg
Re: | 20000000 |  |  | Cd Min: | 0.05732 | at alpha= | 20 | deg
Mach: | 0.25 |  |  | Cl=0 at alpha= | -1.6384 | deg
|  |  |  | @ Cl=0.1, Cd= | 0.0038066
|  |  |  | @ Cl=0.4, Cd= | 0.0046782
|  |  |  | @ Cl=0.6, Cd= | 0.0060732
alpha (deg) | Cl | Cd | Cm | Cl/Cd
-20 | -1.6791 | 0.04726 | -0.0686 | -35.529
-19.5 | -1.6722 | 0.04225 | -0.0685 | -39.5787
-19 | -1.6492 | 0.03698 | -0.0713 | -44.5971
-18.5 | -1.6142 | 0.03258 | -0.0745 | -49.5457
-18 | -1.5761 | 0.02896 | -0.0767 | -54.4233
-17.5 | -1.5263 | 0.02574 | -0.0801 | -59.2968
-17 | -1.4728 | 0.0234 | -0.0829 | -62.9402
-16.5 | -1.4502 | 0.02138 | -0.0798 | -67.8297
-16 | -1.4258 | 0.01949 | -0.0766 | -73.1555
-15.5 | -1.395 | 0.01799 | -0.0736 | -77.5431
-15 | -1.3675 | 0.01641 | -0.0702 | -83.3333
-14.5 | -1.3359 | 0.01513 | -0.0668 | -88.2948
-14 | -1.3058 | 0.01387 | -0.0631 | -94.1456
-13.5 | -1.2744 | 0.01278 | -0.0592 | -99.7183
-13 | -1.2409 | 0.01191 | -0.0553 | -104.1898
-12.5 | -1.2077 | 0.01116 | -0.051 | -108.2168
-12 | -1.1839 | 0.01052 | -0.0446 | -112.538
-11.5 | -1.1388 | 0.01004 | -0.0419 | -113.4263
-11 | -1.0893 | 0.00958 | -0.0399 | -113.7056
-10.5 | -1.0375 | 0.00917 | -0.0384 | -113.1407
-10 | -0.984 | 0.00877 | -0.0373 | -112.2007
-9.5 | -0.93 | 0.00837 | -0.0363 | -111.1111
-9 | -0.8747 | 0.008 | -0.0356 | -109.3375
-8.5 | -0.8179 | 0.00768 | -0.0352 | -106.4974
-8 | -0.7602 | 0.00741 | -0.035 | -102.5911
-7.5 | -0.7019 | 0.00715 | -0.035 | -98.1678
-7 | -0.6436 | 0.00687 | -0.035 | -93.6827
-6.5 | -0.5847 | 0.00664 | -0.0353 | -88.0572
-6 | -0.5249 | 0.00643 | -0.0357 | -81.633
-5.5 | -0.4653 | 0.00623 | -0.0361 | -74.687
-5 | -0.4053 | 0.00603 | -0.0367 | -67.2139
-4.5 | -0.3449 | 0.00586 | -0.0373 | -58.8567
-4 | -0.2845 | 0.0057 | -0.038 | -49.9123
-3.5 | -0.2239 | 0.00552 | -0.0388 | -40.5616
-3 | -0.1634 | 0.00531 | -0.0396 | -30.7721
-2 | -0.0433 | 0.00478 | -0.0411 | -9.0586
-0.5 | 0.1363 | 0.00356 | -0.0441 | 38.2865
0 | 0.1977 | 0.00344 | -0.0452 | 57.4709
0.5 | 0.259 | 0.00349 | -0.0462 | 74.212
1 | 0.3188 | 0.00369 | -0.0469 | 86.3957
1.5 | 0.3731 | 0.00435 | -0.0468 | 85.7701
2 | 0.4272 | 0.00501 | -0.0466 | 85.2695
2.5 | 0.4851 | 0.00535 | -0.047 | 90.6729
3 | 0.5422 | 0.00573 | -0.0471 | 94.6248
3.5 | 0.5995 | 0.00607 | -0.0473 | 98.7644
4 | 0.6565 | 0.00643 | -0.0474 | 102.0995
4.5 | 0.7143 | 0.00672 | -0.0476 | 106.2946
5 | 0.7724 | 0.00695 | -0.0478 | 111.1367
5.5 | 0.8299 | 0.00722 | -0.0478 | 114.9446
6 | 0.8875 | 0.00747 | -0.0478 | 118.8086
6.5 | 0.9439 | 0.00776 | -0.0476 | 121.6366
7 | 1.0001 | 0.00806 | -0.0472 | 124.0819
7.5 | 1.0555 | 0.00836 | -0.0467 | 126.256
8 | 1.1088 | 0.00874 | -0.0458 | 126.865
8.5 | 1.1617 | 0.0091 | -0.0447 | 127.6593
9 | 1.2131 | 0.00948 | -0.0433 | 127.9641
9.5 | 1.2617 | 0.00991 | -0.0414 | 127.3158
10 | 1.2978 | 0.0104 | -0.0371 | 124.7885
10.5 | 1.3323 | 0.01096 | -0.0326 | 121.5602
11 | 1.3687 | 0.01158 | -0.0287 | 118.1952
11.5 | 1.4049 | 0.01233 | -0.025 | 113.9416
12 | 1.4397 | 0.01321 | -0.0213 | 108.9856
12.5 | 1.4731 | 0.01427 | -0.0177 | 103.2306
13 | 1.5036 | 0.01555 | -0.0139 | 96.6945
13.5 | 1.5361 | 0.01685 | -0.0106 | 91.1632
14 | 1.5689 | 0.01823 | -0.0075 | 86.0614
14.5 | 1.5988 | 0.01986 | -0.0043 | 80.5035
15 | 1.6277 | 0.02165 | -0.0013 | 75.1824
15.5 | 1.652 | 0.02382 | 0.0018 | 69.3535
16 | 1.6772 | 0.02608 | 0.0046 | 64.3098
16.5 | 1.6972 | 0.02883 | 0.0074 | 58.8692
17 | 1.7151 | 0.03148 | 0.0105 | 54.4822
17.5 | 1.7386 | 0.0344 | 0.0124 | 50.5407
18 | 1.7566 | 0.03795 | 0.0141 | 46.2872
18.5 | 1.7722 | 0.04187 | 0.0155 | 42.3262
19 | 1.7858 | 0.0462 | 0.0165 | 38.6537
19.5 | 1.7923 | 0.0514 | 0.017 | 34.8696
20 | 1.7949 | 0.05732 | 0.0169 | 31.3137

## 151. Re 20M Mach 0.50 (1)
BIGFOIL.COM POLAR EXPORT
NACA65-216
NACA65-216 |  |  |  | Cl Max: | 1.206 | at alpha= | 20 | deg
JavaFoil+Calcfoil stall+Eppler ext transition |  |  |  | L/D Max: | 104.867 | at alpha= | 4.5 | deg
Re: | 20000000 |  |  | Cd Min: | 0.00525 | at alpha= | -0.5 | deg
Mach: | 0.5 |  |  | Cl=0 at alpha= | -1.7857 | deg
|  |  |  | @ Cl=0.1, Cd= | 0.0053448
|  |  |  | @ Cl=0.4, Cd= | 0.0057445
|  |  |  | @ Cl=0.6, Cd= | 0.0067008
alpha (deg) | Cl | Cd | Cm | Cl/Cd
-20 | -1.016 | 0.18383 | -0.006 | -5.529
-19.5 | -0.988 | 0.17668 | -0.007 | -5.593
-19 | -0.96 | 0.17062 | -0.007 | -5.626
-18.5 | -0.931 | 0.16827 | -0.007 | -5.535
-18 | -0.907 | 0.14922 | -0.008 | -6.075
-17.5 | -0.877 | 0.14801 | -0.009 | -5.926
-17 | -0.85 | 0.13879 | -0.009 | -6.122
-16.5 | -0.821 | 0.13575 | -0.009 | -6.052
-16 | -0.794 | 0.12728 | -0.01 | -6.239
-15.5 | -0.769 | 0.11179 | -0.011 | -6.883
-15 | -0.74 | 0.10782 | -0.011 | -6.864
-14.5 | -0.711 | 0.10497 | -0.011 | -6.772
-14 | -0.689 | 0.0903 | -0.013 | -7.624
-13.5 | -0.656 | 0.0926 | -0.013 | -7.084
-13 | -0.631 | 0.08452 | -0.014 | -7.461
-12.5 | -0.679 | 0.03074 | -0.022 | -22.08
-12 | -0.673 | 0.01931 | -0.025 | -34.852
-11.5 | -0.646 | 0.01661 | -0.026 | -38.906
-11 | -0.517 | 0.06941 | -0.015 | -7.453
-10.5 | -0.489 | 0.06563 | -0.016 | -7.457
-10 | -0.547 | 0.01545 | -0.029 | -35.383
-9.5 | -0.52 | 0.01297 | -0.03 | -40.081
-9 | -0.479 | 0.01472 | -0.031 | -32.544
-8.5 | -0.696 | 0.01133 | -0.033 | -61.377
-8 | -0.727 | 0.01025 | -0.034 | -70.881
-7.5 | -0.708 | 0.00956 | -0.035 | -74.048
-7 | -0.668 | 0.00899 | -0.036 | -74.337
-6.5 | -0.619 | 0.00854 | -0.037 | -72.514
-6 | -0.564 | 0.00812 | -0.039 | -69.397
-5.5 | -0.504 | 0.00778 | -0.04 | -64.745
-5 | -0.441 | 0.00745 | -0.041 | -59.184
-4.5 | -0.376 | 0.00717 | -0.042 | -52.375
-4 | -0.31 | 0.00707 | -0.043 | -43.782
-3.5 | -0.241 | 0.00683 | -0.044 | -35.228
-3 | -0.171 | 0.00665 | -0.045 | -25.695
-2.5 | -0.101 | 0.00589 | -0.047 | -17.133
-2 | -0.03 | 0.00572 | -0.048 | -5.31
-1.5 | 0.04 | 0.00548 | -0.049 | 7.361
-1 | 0.111 | 0.00532 | -0.05 | 20.905
-0.5 | 0.182 | 0.00525 | -0.051 | 34.611
0 | 0.253 | 0.00551 | -0.052 | 45.856
0.5 | 0.324 | 0.00545 | -0.053 | 59.368
1 | 0.394 | 0.00572 | -0.054 | 68.886
1.5 | 0.465 | 0.00601 | -0.055 | 77.426
2 | 0.536 | 0.00629 | -0.056 | 85.168
2.5 | 0.603 | 0.00672 | -0.057 | 89.7
3 | 0.672 | 0.00711 | -0.058 | 94.521
3.5 | 0.739 | 0.00815 | -0.059 | 90.758
4 | 0.806 | 0.00856 | -0.06 | 94.141
4.5 | 0.867 | 0.00827 | -0.061 | 104.867
5 | 0.927 | 0.00915 | -0.062 | 101.307
5.5 | 0.983 | 0.00962 | -0.063 | 102.217
6 | 1.032 | 0.01013 | -0.064 | 101.877
6.5 | 1.071 | 0.01067 | -0.065 | 100.312
7 | 1.096 | 0.01132 | -0.065 | 96.781
7.5 | 1.095 | 0.01228 | -0.066 | 89.207
8 | 1.041 | 0.01331 | -0.067 | 78.252
8.5 | 0.696 | 0.01479 | -0.068 | 47.039
9 | 0.603 | 0.05752 | -0.038 | 10.48
9.5 | 0.76 | 0.01598 | -0.069 | 47.539
10 | 0.789 | 0.01769 | -0.07 | 44.592
10.5 | 0.81 | 0.02111 | -0.07 | 38.382
11 | 0.853 | 0.01848 | -0.071 | 46.162
11.5 | 0.882 | 0.02035 | -0.072 | 43.327
12 | 0.908 | 0.02297 | -0.072 | 39.533
12.5 | 0.912 | 0.03233 | -0.07 | 28.212
13 | 0.828 | 0.08749 | -0.047 | 9.467
13.5 | 0.958 | 0.04043 | -0.07 | 23.709
14 | 0.88 | 0.10062 | -0.047 | 8.74
14.5 | 0.907 | 0.11051 | -0.047 | 8.206
15 | 0.929 | 0.12362 | -0.045 | 7.519
15.5 | 0.958 | 0.13095 | -0.047 | 7.314
16 | 0.986 | 0.13651 | -0.048 | 7.221
16.5 | 1.016 | 0.13768 | -0.051 | 7.383
17 | 1.04 | 0.15338 | -0.049 | 6.778
17.5 | 1.068 | 0.15834 | -0.051 | 6.744
18 | 1.096 | 0.16445 | -0.052 | 6.668
18.5 | 1.125 | 0.16841 | -0.054 | 6.683
19 | 1.149 | 0.19553 | -0.053 | 5.878
19.5 | 1.177 | 0.19875 | -0.055 | 5.924
20 | 1.206 | 0.19894 | -0.056 | 6.061

## 152. Re 20M Mach 0.50 (2)
BIGFOIL.COM POLAR EXPORT
NACA65-216
NACA65-216 |  |  |  | Cl Max: | 1.2901 | at alpha= | 10 | deg
XFOIL ncrit=9 |  |  |  | L/D Max: | 115.813 | at alpha= | 6.5 | deg
Re: | 20000000 |  |  | Cd Min: | 0.11918 | at alpha= | 15 | deg
Mach: | 0.5 |  |  | Cl=0 at alpha= | -1.6382 | deg
|  |  |  | @ Cl=0.1, Cd= | 0.0039253
|  |  |  | @ Cl=0.4, Cd= | 0.0038647
|  |  |  | @ Cl=0.6, Cd= | 0.0060239
alpha (deg) | Cl | Cd | Cm | Cl/Cd
-14.5 | -0.6588 | 0.1022 | -0.0696 | -6.4462
-14 | -0.677 | 0.08992 | -0.0772 | -7.5289
-13.5 | -0.692 | 0.07723 | -0.0858 | -8.9602
-13 | -0.7139 | 0.06494 | -0.0945 | -10.9932
-12.5 | -0.7387 | 0.0542 | -0.1011 | -13.6292
-12 | -0.7717 | 0.04448 | -0.105 | -17.3494
-11.5 | -0.8105 | 0.03578 | -0.1061 | -22.6523
-11 | -0.8435 | 0.02882 | -0.104 | -29.2679
-10.5 | -0.8806 | 0.02242 | -0.099 | -39.2774
-10 | -0.9007 | 0.01754 | -0.0918 | -51.3512
-9.5 | -0.9102 | 0.01381 | -0.083 | -65.9088
-9 | -0.9082 | 0.01116 | -0.0735 | -81.3799
-8.5 | -0.8919 | 0.00959 | -0.064 | -93.0031
-8 | -0.8582 | 0.00881 | -0.0558 | -97.412
-7.5 | -0.7996 | 0.00823 | -0.0517 | -97.1567
-7 | -0.7352 | 0.00778 | -0.049 | -94.4987
-6.5 | -0.6683 | 0.0074 | -0.0471 | -90.3108
-6 | -0.6013 | 0.00705 | -0.0456 | -85.2908
-5.5 | -0.5324 | 0.00675 | -0.0447 | -78.8741
-5 | -0.4634 | 0.0065 | -0.0442 | -71.2923
-4.5 | -0.3943 | 0.00625 | -0.044 | -63.088
-4 | -0.3245 | 0.00603 | -0.0442 | -53.8143
-3.5 | -0.2552 | 0.00583 | -0.0445 | -43.7736
-3 | -0.186 | 0.00563 | -0.045 | -33.0373
-2.5 | -0.1173 | 0.00534 | -0.0456 | -21.9663
-2 | -0.0495 | 0.00497 | -0.0462 | -9.9598
-1.5 | 0.0189 | 0.00466 | -0.0471 | 4.0558
-1 | 0.0861 | 0.00405 | -0.048 | 21.2593
-0.5 | 0.1541 | 0.00344 | -0.0493 | 44.7965
0 | 0.225 | 0.00343 | -0.0505 | 65.5977
0.5 | 0.296 | 0.00346 | -0.0518 | 85.5491
1 | 0.3668 | 0.00353 | -0.0529 | 103.9093
1.5 | 0.4283 | 0.00415 | -0.0525 | 103.2048
2 | 0.4861 | 0.00498 | -0.0514 | 97.6104
3 | 0.6083 | 0.0061 | -0.0498 | 99.7213
3.5 | 0.6689 | 0.00664 | -0.0486 | 100.738
4 | 0.7316 | 0.00703 | -0.0476 | 104.0683
4.5 | 0.7959 | 0.00735 | -0.0466 | 108.2857
5 | 0.859 | 0.00771 | -0.0452 | 111.4137
5.5 | 0.9212 | 0.00804 | -0.0433 | 114.5771
6 | 0.9796 | 0.00846 | -0.0406 | 115.792
6.5 | 1.0261 | 0.00886 | -0.0354 | 115.8126
7 | 1.0702 | 0.00945 | -0.0298 | 113.2487
7.5 | 1.1142 | 0.01023 | -0.0245 | 108.915
8 | 1.1601 | 0.01111 | -0.0194 | 104.4194
8.5 | 1.2044 | 0.01222 | -0.0142 | 98.5597
9 | 1.2467 | 0.01358 | -0.0087 | 91.8041
9.5 | 1.279 | 0.01554 | -0.0024 | 82.3037
10 | 1.2901 | 0.01866 | 0.0052 | 69.1372
10.5 | 1.2816 | 0.02306 | 0.0131 | 55.5768
11 | 1.2563 | 0.02897 | 0.0201 | 43.3656
11.5 | 1.2279 | 0.03604 | 0.0249 | 34.0705
12 | 1.1971 | 0.04436 | 0.027 | 26.986
12.5 | 1.1633 | 0.05406 | 0.0264 | 21.5187
13 | 1.1287 | 0.06514 | 0.0231 | 17.3273
13.5 | 1.0978 | 0.07728 | 0.0175 | 14.2055
14 | 1.0697 | 0.0906 | 0.0096 | 11.8068
14.5 | 1.0451 | 0.10476 | 0.0002 | 9.9761
15 | 1.0255 | 0.11918 | -0.0097 | 8.6046