## index
index | Re | Mach | Datasource
1 | 50000 | 0 | JavaFoil+Calcfoil stall+Eppler ext transition
2 | 50000 | 0 | XFOIL ncrit=9
3 | 50000 | 0.1 | JavaFoil+Calcfoil stall+Eppler ext transition
4 | 50000 | 0.1 | XFOIL ncrit=9
5 | 50000 | 0.25 | JavaFoil+Calcfoil stall+Eppler ext transition
6 | 50000 | 0.25 | XFOIL ncrit=9
7 | 50000 | 0.5 | JavaFoil+Calcfoil stall+Eppler ext transition
8 | 50000 | 0.5 | XFOIL ncrit=9
9 | 100000 | 0 | JavaFoil+Calcfoil stall+Eppler ext transition
10 | 100000 | 0 | XFOIL ncrit=9
11 | 100000 | 0.1 | JavaFoil+Calcfoil stall+Eppler ext transition
12 | 100000 | 0.1 | XFOIL ncrit=9
13 | 100000 | 0.25 | JavaFoil+Calcfoil stall+Eppler ext transition
14 | 100000 | 0.25 | XFOIL ncrit=9
15 | 100000 | 0.5 | JavaFoil+Calcfoil stall+Eppler ext transition
16 | 100000 | 0.5 | XFOIL ncrit=9
17 | 250000 | 0 | JavaFoil+Calcfoil stall+Eppler ext transition
18 | 250000 | 0 | XFOIL ncrit=9
19 | 250000 | 0.1 | JavaFoil+Calcfoil stall+Eppler ext transition
20 | 250000 | 0.1 | XFOIL ncrit=9
21 | 250000 | 0.25 | JavaFoil+Calcfoil stall+Eppler ext transition
22 | 250000 | 0.25 | XFOIL ncrit=9
23 | 250000 | 0.5 | JavaFoil+Calcfoil stall+Eppler ext transition
24 | 250000 | 0.5 | XFOIL ncrit=9
25 | 500000 | 0 | JavaFoil+Calcfoil stall+Eppler ext transition
26 | 500000 | 0 | XFOIL ncrit=9
27 | 500000 | 0.1 | JavaFoil+Calcfoil stall+Eppler ext transition
28 | 500000 | 0.1 | XFOIL ncrit=9
29 | 500000 | 0.25 | JavaFoil+Calcfoil stall+Eppler ext transition
30 | 500000 | 0.25 | XFOIL ncrit=9
31 | 500000 | 0.5 | JavaFoil+Calcfoil stall+Eppler ext transition
32 | 500000 | 0.5 | XFOIL ncrit=9
33 | 750000 | 0 | JavaFoil+Calcfoil stall+Eppler ext transition
34 | 750000 | 0 | XFOIL ncrit=9
35 | 750000 | 0.1 | JavaFoil+Calcfoil stall+Eppler ext transition
36 | 750000 | 0.1 | XFOIL ncrit=9
37 | 750000 | 0.25 | JavaFoil+Calcfoil stall+Eppler ext transition
38 | 750000 | 0.25 | XFOIL ncrit=9
39 | 750000 | 0.5 | JavaFoil+Calcfoil stall+Eppler ext transition
40 | 750000 | 0.5 | XFOIL ncrit=9
41 | 1000000 | 0 | JavaFoil+Calcfoil stall+Eppler ext transition
42 | 1000000 | 0 | XFOIL ncrit=9
43 | 1000000 | 0.1 | JavaFoil+Calcfoil stall+Eppler ext transition
44 | 1000000 | 0.1 | XFOIL ncrit=9
45 | 1000000 | 0.25 | JavaFoil+Calcfoil stall+Eppler ext transition
46 | 1000000 | 0.25 | XFOIL ncrit=9
47 | 1000000 | 0.5 | JavaFoil+Calcfoil stall+Eppler ext transition
48 | 1000000 | 0.5 | XFOIL ncrit=9
49 | 2000000 | 0 | JavaFoil+Calcfoil stall+Eppler ext transition
50 | 2000000 | 0 | XFOIL ncrit=9
51 | 2000000 | 0.1 | JavaFoil+Calcfoil stall+Eppler ext transition
52 | 2000000 | 0.1 | XFOIL ncrit=9
53 | 2000000 | 0.25 | JavaFoil+Calcfoil stall+Eppler ext transition
54 | 2000000 | 0.25 | XFOIL ncrit=9
55 | 2000000 | 0.5 | JavaFoil+Calcfoil stall+Eppler ext transition
56 | 2000000 | 0.5 | XFOIL ncrit=9
57 | 3000000 | 0 | JavaFoil+Calcfoil stall+Eppler ext transition
58 | 3000000 | 0 | XFOIL ncrit=9
59 | 3000000 | 0.1 | JavaFoil+Calcfoil stall+Eppler ext transition
60 | 3000000 | 0.1 | XFOIL ncrit=9
61 | 3000000 | 0.25 | JavaFoil+Calcfoil stall+Eppler ext transition
62 | 3000000 | 0.25 | XFOIL ncrit=9
63 | 3000000 | 0.5 | JavaFoil+Calcfoil stall+Eppler ext transition
64 | 3000000 | 0.5 | XFOIL ncrit=9
65 | 4000000 | 0 | JavaFoil+Calcfoil stall+Eppler ext transition
66 | 4000000 | 0 | XFOIL ncrit=9
67 | 4000000 | 0.1 | JavaFoil+Calcfoil stall+Eppler ext transition
68 | 4000000 | 0.1 | XFOIL ncrit=9
69 | 4000000 | 0.25 | JavaFoil+Calcfoil stall+Eppler ext transition
70 | 4000000 | 0.25 | XFOIL ncrit=9
71 | 4000000 | 0.5 | JavaFoil+Calcfoil stall+Eppler ext transition
72 | 4000000 | 0.5 | XFOIL ncrit=9
73 | 5000000 | 0 | JavaFoil+Calcfoil stall+Eppler ext transition
74 | 5000000 | 0 | XFOIL ncrit=9
75 | 5000000 | 0.1 | JavaFoil+Calcfoil stall+Eppler ext transition
76 | 5000000 | 0.1 | XFOIL ncrit=9
77 | 5000000 | 0.25 | JavaFoil+Calcfoil stall+Eppler ext transition
78 | 5000000 | 0.25 | XFOIL ncrit=9
79 | 5000000 | 0.5 | JavaFoil+Calcfoil stall+Eppler ext transition
80 | 5000000 | 0.5 | XFOIL ncrit=9
81 | 6000000 | 0 | JavaFoil+Calcfoil stall+Eppler ext transition
82 | 6000000 | 0 | XFOIL ncrit=9
83 | 6000000 | 0.1 | JavaFoil+Calcfoil stall+Eppler ext transition
84 | 6000000 | 0.1 | XFOIL ncrit=9
85 | 6000000 | 0.25 | JavaFoil+Calcfoil stall+Eppler ext transition
86 | 6000000 | 0.25 | XFOIL ncrit=9
87 | 6000000 | 0.5 | JavaFoil+Calcfoil stall+Eppler ext transition
88 | 6000000 | 0.5 | XFOIL ncrit=9
89 | 7000000 | 0 | JavaFoil+Calcfoil stall+Eppler ext transition
90 | 7000000 | 0 | XFOIL ncrit=9
91 | 7000000 | 0.1 | JavaFoil+Calcfoil stall+Eppler ext transition
92 | 7000000 | 0.1 | XFOIL ncrit=9
93 | 7000000 | 0.25 | JavaFoil+Calcfoil stall+Eppler ext transition
94 | 7000000 | 0.25 | XFOIL ncrit=9
95 | 7000000 | 0.5 | JavaFoil+Calcfoil stall+Eppler ext transition
96 | 7000000 | 0.5 | XFOIL ncrit=9
97 | 8000000 | 0 | JavaFoil+Calcfoil stall+Eppler ext transition
98 | 8000000 | 0 | XFOIL ncrit=9
99 | 8000000 | 0.1 | JavaFoil+Calcfoil stall+Eppler ext transition
100 | 8000000 | 0.1 | XFOIL ncrit=9
101 | 8000000 | 0.25 | JavaFoil+Calcfoil stall+Eppler ext transition
102 | 8000000 | 0.25 | XFOIL ncrit=9
103 | 8000000 | 0.5 | JavaFoil+Calcfoil stall+Eppler ext transition
104 | 8000000 | 0.5 | XFOIL ncrit=9
105 | 10000000 | 0 | JavaFoil+Calcfoil stall+Eppler ext transition
106 | 10000000 | 0 | XFOIL ncrit=9
107 | 10000000 | 0.1 | JavaFoil+Calcfoil stall+Eppler ext transition
108 | 10000000 | 0.1 | XFOIL ncrit=9
109 | 10000000 | 0.25 | JavaFoil+Calcfoil stall+Eppler ext transition
110 | 10000000 | 0.25 | XFOIL ncrit=9
111 | 10000000 | 0.5 | JavaFoil+Calcfoil stall+Eppler ext transition
112 | 10000000 | 0.5 | XFOIL ncrit=9
113 | 12000000 | 0 | JavaFoil+Calcfoil stall+Eppler ext transition
114 | 12000000 | 0 | XFOIL ncrit=9
115 | 12000000 | 0.1 | JavaFoil+Calcfoil stall+Eppler ext transition
116 | 12000000 | 0.1 | XFOIL ncrit=9
117 | 12000000 | 0.25 | JavaFoil+Calcfoil stall+Eppler ext transition
118 | 12000000 | 0.25 | XFOIL ncrit=9
119 | 12000000 | 0.5 | JavaFoil+Calcfoil stall+Eppler ext transition
120 | 12000000 | 0.5 | XFOIL ncrit=9
121 | 14000000 | 0 | JavaFoil+Calcfoil stall+Eppler ext transition
122 | 14000000 | 0 | XFOIL ncrit=9
123 | 14000000 | 0.1 | JavaFoil+Calcfoil stall+Eppler ext transition
124 | 14000000 | 0.1 | XFOIL ncrit=9
125 | 14000000 | 0.25 | JavaFoil+Calcfoil stall+Eppler ext transition
126 | 14000000 | 0.25 | XFOIL ncrit=9
127 | 14000000 | 0.5 | JavaFoil+Calcfoil stall+Eppler ext transition
128 | 14000000 | 0.5 | XFOIL ncrit=9
129 | 16000000 | 0 | JavaFoil+Calcfoil stall+Eppler ext transition
130 | 16000000 | 0 | XFOIL ncrit=9
131 | 16000000 | 0.1 | JavaFoil+Calcfoil stall+Eppler ext transition
132 | 16000000 | 0.1 | XFOIL ncrit=9
133 | 16000000 | 0.25 | JavaFoil+Calcfoil stall+Eppler ext transition
134 | 16000000 | 0.25 | XFOIL ncrit=9
135 | 16000000 | 0.5 | JavaFoil+Calcfoil stall+Eppler ext transition
136 | 16000000 | 0.5 | XFOIL ncrit=9
137 | 18000000 | 0 | JavaFoil+Calcfoil stall+Eppler ext transition
138 | 18000000 | 0 | XFOIL ncrit=9
139 | 18000000 | 0.1 | JavaFoil+Calcfoil stall+Eppler ext transition
140 | 18000000 | 0.1 | XFOIL ncrit=9
141 | 18000000 | 0.25 | JavaFoil+Calcfoil stall+Eppler ext transition
142 | 18000000 | 0.25 | XFOIL ncrit=9
143 | 18000000 | 0.5 | JavaFoil+Calcfoil stall+Eppler ext transition
144 | 18000000 | 0.5 | XFOIL ncrit=9
145 | 20000000 | 0 | JavaFoil+Calcfoil stall+Eppler ext transition
146 | 20000000 | 0 | XFOIL ncrit=9
147 | 20000000 | 0.1 | JavaFoil+Calcfoil stall+Eppler ext transition
148 | 20000000 | 0.1 | XFOIL ncrit=9
149 | 20000000 | 0.25 | JavaFoil+Calcfoil stall+Eppler ext transition
150 | 20000000 | 0.25 | XFOIL ncrit=9
151 | 20000000 | 0.5 | JavaFoil+Calcfoil stall+Eppler ext transition
152 | 20000000 | 0.5 | XFOIL ncrit=9

## 1. Re 50k Mach 0.00 (1)
BIGFOIL.COM POLAR EXPORT
NACA64-409 a=0.5
NACA64-409 a=0.5 |  |  |  | Cl Max: | 0.877 | at alpha= | 9 | deg
JavaFoil+Calcfoil stall+Eppler ext transition |  |  |  | L/D Max: | 38.287 | at alpha= | 4.5 | deg
Re: | 50000 |  |  | Cd Min: | 0.01446 | at alpha= | -0.5 | deg
Mach: | 0 |  |  | Cl=0 at alpha= | -2.5425 | deg
|  |  |  | @ Cl=0.1, Cd= | 0.035263
|  |  |  | @ Cl=0.4, Cd= | 0.016812
|  |  |  | @ Cl=0.6, Cd= | 0.018769
alpha (deg) | Cl | Cd | Cm | Cl/Cd
-15.5 | -0.3 | 0.4075 | -0.013 | -0.736
-15 | -0.317 | 0.36147 | -0.013 | -0.876
-14.5 | -0.334 | 0.3439 | -0.013 | -0.97
-14 | -0.351 | 0.32216 | -0.013 | -1.09
-13.5 | -0.368 | 0.27562 | -0.013 | -1.336
-13 | -0.385 | 0.25579 | -0.014 | -1.506
-12.5 | -0.401 | 0.22993 | -0.014 | -1.745
-12 | -0.416 | 0.20482 | -0.014 | -2.031
-11.5 | -0.429 | 0.18517 | -0.014 | -2.316
-11 | -0.439 | 0.17377 | -0.014 | -2.527
-10.5 | -0.445 | 0.14808 | -0.014 | -3.005
-10 | -0.443 | 0.13182 | -0.014 | -3.363
-9.5 | -0.438 | 0.11751 | -0.015 | -3.728
-9 | -0.429 | 0.10561 | -0.015 | -4.062
-8.5 | -0.416 | 0.09319 | -0.015 | -4.464
-8 | -0.399 | 0.08385 | -0.015 | -4.757
-7.5 | -0.378 | 0.07835 | -0.015 | -4.819
-7 | -0.352 | 0.07005 | -0.016 | -5.029
-6.5 | -0.323 | 0.06265 | -0.016 | -5.158
-6 | -0.291 | 0.05822 | -0.017 | -4.991
-5.5 | -0.255 | 0.05335 | -0.017 | -4.775
-5 | -0.216 | 0.04982 | -0.018 | -4.337
-4.5 | -0.175 | 0.0468 | -0.018 | -3.743
-4 | -0.132 | 0.04388 | -0.019 | -3.015
-3.5 | -0.088 | 0.04179 | -0.019 | -2.106
-3 | -0.043 | 0.04009 | -0.02 | -1.063
-2.5 | 0.004 | 0.03843 | -0.02 | 0.092
-2 | 0.05 | 0.03703 | -0.021 | 1.354
-1.5 | 0.097 | 0.03601 | -0.023 | 2.696
-1 | 0.179 | 0.01559 | -0.05 | 11.484
-0.5 | 0.237 | 0.01446 | -0.05 | 16.401
0 | 0.287 | 0.01518 | -0.05 | 18.934
0.5 | 0.343 | 0.01645 | -0.05 | 20.817
1 | 0.397 | 0.01679 | -0.05 | 23.66
1.5 | 0.452 | 0.0172 | -0.051 | 26.251
2 | 0.505 | 0.01769 | -0.051 | 28.57
2.5 | 0.557 | 0.01824 | -0.051 | 30.534
3 | 0.609 | 0.01888 | -0.051 | 32.244
3.5 | 0.66 | 0.01961 | -0.051 | 33.635
4 | 0.709 | 0.02044 | -0.051 | 34.68
4.5 | 0.792 | 0.02069 | -0.055 | 38.287
5 | 0.691 | 0.04168 | -0.025 | 16.576
5.5 | 0.729 | 0.04471 | -0.024 | 16.302
6 | 0.764 | 0.04818 | -0.023 | 15.868
6.5 | 0.797 | 0.05175 | -0.021 | 15.405
7 | 0.827 | 0.05609 | -0.02 | 14.736
7.5 | 0.852 | 0.06122 | -0.019 | 13.919
8 | 0.868 | 0.06684 | -0.019 | 12.981
8.5 | 0.876 | 0.07381 | -0.018 | 11.866
9 | 0.877 | 0.08115 | -0.018 | 10.804
9.5 | 0.871 | 0.09114 | -0.018 | 9.552
10 | 0.858 | 0.09911 | -0.017 | 8.653
10.5 | 0.838 | 0.1081 | -0.017 | 7.756
11 | 0.814 | 0.11862 | -0.017 | 6.862
11.5 | 0.785 | 0.136 | -0.016 | 5.771
12 | 0.752 | 0.14796 | -0.016 | 5.085
12.5 | 0.718 | 0.16234 | -0.016 | 4.42
13 | 0.681 | 0.1728 | -0.016 | 3.942
13.5 | 0.644 | 0.19029 | -0.017 | 3.385
14 | 0.607 | 0.21219 | -0.017 | 2.861

## 2. Re 50k Mach 0.00 (2)
BIGFOIL.COM POLAR EXPORT
NACA64-409 a=0.5
NACA64-409 a=0.5 |  |  |  | Cl Max: | 1.1113 | at alpha= | 9 | deg
XFOIL ncrit=9 |  |  |  | L/D Max: | 35.2372 | at alpha= | 6.5 | deg
Re: | 50000 |  |  | Cd Min: | 0.25033 | at alpha= | -20 | deg
Mach: | 0 |  |  | Cl=0 at alpha= | 0.0024351 | deg
|  |  |  | @ Cl=0.1, Cd= | 0.026238
|  |  |  | @ Cl=0.4, Cd= | 0.038007
|  |  |  | @ Cl=0.6, Cd= | 0.047724
alpha (deg) | Cl | Cd | Cm | Cl/Cd
-20 | -0.7199 | 0.25033 | 0.0543 | -2.8758
-19.5 | -0.7025 | 0.2446 | 0.0499 | -2.872
-19 | -0.6877 | 0.24121 | 0.0446 | -2.851
-18.5 | -0.6799 | 0.24249 | 0.0383 | -2.8038
-18 | -0.6521 | 0.22664 | 0.0367 | -2.8773
-17.5 | -0.6325 | 0.21903 | 0.0335 | -2.8877
-17 | -0.6159 | 0.21312 | 0.0293 | -2.8899
-16.5 | -0.6067 | 0.21114 | 0.0237 | -2.8734
-16 | -0.5862 | 0.20112 | 0.0209 | -2.9147
-15.5 | -0.5663 | 0.1933 | 0.0183 | -2.9296
-15 | -0.5603 | 0.19091 | 0.0129 | -2.9349
-14.5 | -0.5377 | 0.18046 | 0.0107 | -2.9796
-14 | -0.5222 | 0.17383 | 0.0076 | -3.0041
-13.5 | -0.5276 | 0.17302 | 0.0017 | -3.0494
-13 | -0.4943 | 0.15996 | 0.0014 | -3.0901
-12.5 | -0.4988 | 0.15762 | -0.0041 | -3.1646
-12 | -0.4702 | 0.14653 | -0.0046 | -3.2089
-11.5 | -0.4834 | 0.14498 | -0.0109 | -3.3343
-11 | -0.4628 | 0.13586 | -0.012 | -3.4064
-10.5 | -0.4501 | 0.12851 | -0.014 | -3.5025
-10 | -0.4383 | 0.12148 | -0.0159 | -3.608
-9.5 | -0.4339 | 0.11536 | -0.0185 | -3.7613
-9 | -0.4159 | 0.10727 | -0.0191 | -3.8771
-8.5 | -0.4054 | 0.10104 | -0.02 | -4.0123
-8 | -0.3934 | 0.09448 | -0.0201 | -4.1638
-7.5 | -0.3983 | 0.08991 | -0.0202 | -4.43
-7 | -0.3744 | 0.08321 | -0.0162 | -4.4995
-6.5 | -0.3837 | 0.07961 | -0.0109 | -4.8197
-6 | -0.3834 | 0.07557 | -0.0026 | -5.0734
-5.5 | -0.4011 | 0.07307 | 0.0086 | -5.4893
-3.5 | -0.3279 | 0.03887 | -0.0393 | -8.4358
-3 | -0.2782 | 0.03417 | -0.0395 | -8.1416
-2.5 | -0.2262 | 0.03074 | -0.0387 | -7.3585
-2 | -0.1793 | 0.02851 | -0.0375 | -6.289
-1.5 | -0.1331 | 0.02668 | -0.0358 | -4.9888
-1 | -0.0828 | 0.02494 | -0.0356 | -3.32
-0.5 | -0.0412 | 0.02241 | -0.032 | -1.8385
0 | -0.0003 | 0.02343 | -0.0316 | -0.012804
0.5 | 0.0613 | 0.02508 | -0.0355 | 2.4442
1 | 0.1208 | 0.02686 | -0.039 | 4.4974
1.5 | 0.1798 | 0.02882 | -0.0425 | 6.2387
2 | 0.2312 | 0.03065 | -0.0446 | 7.5432
2.5 | 0.2803 | 0.03262 | -0.0465 | 8.5929
3 | 0.3305 | 0.0348 | -0.0487 | 9.4971
3.5 | 0.3817 | 0.03716 | -0.051 | 10.2718
4 | 0.4422 | 0.03996 | -0.0548 | 11.0661
4.5 | 0.4845 | 0.04236 | -0.0556 | 11.4377
5 | 0.5399 | 0.04514 | -0.0581 | 11.9606
5.5 | 0.6041 | 0.0479 | -0.061 | 12.6117
6 | 0.6682 | 0.05002 | -0.0625 | 13.3587
6.5 | 0.8989 | 0.02551 | -0.0413 | 35.2372
7 | 0.8967 | 0.03156 | -0.0339 | 28.4125
7.5 | 0.9834 | 0.0368 | -0.0342 | 26.7228
8 | 1.0462 | 0.04319 | -0.0334 | 24.2232
8.5 | 1.0888 | 0.05044 | -0.0312 | 21.586
9 | 1.1113 | 0.05865 | -0.0279 | 18.948
9.5 | 1.1044 | 0.06797 | -0.0237 | 16.2483
10 | 1.0795 | 0.07724 | -0.0205 | 13.9759
10.5 | 1.0553 | 0.08799 | -0.0193 | 11.9934
11 | 0.9717 | 0.09925 | -0.0245 | 9.7904
11.5 | 0.9194 | 0.12025 | -0.0382 | 7.6457
12 | 0.839 | 0.15269 | -0.0693 | 5.4948
12.5 | 0.8542 | 0.16257 | -0.0708 | 5.2544
13 | 0.8417 | 0.16801 | -0.0738 | 5.0098
13.5 | 0.8629 | 0.17727 | -0.0746 | 4.8677
14 | 0.8642 | 0.18377 | -0.0779 | 4.7026

## 3. Re 50k Mach 0.10 (1)
BIGFOIL.COM POLAR EXPORT
NACA64-409 a=0.5
NACA64-409 a=0.5 |  |  |  | Cl Max: | 0.874 | at alpha= | 8.5 | deg
JavaFoil+Calcfoil stall+Eppler ext transition |  |  |  | L/D Max: | 38.268 | at alpha= | 4.5 | deg
Re: | 50000 |  |  | Cd Min: | 0.01447 | at alpha= | -0.5 | deg
Mach: | 0.1 |  |  | Cl=0 at alpha= | -2.5425 | deg
|  |  |  | @ Cl=0.1, Cd= | 0.035532
|  |  |  | @ Cl=0.4, Cd= | 0.016838
|  |  |  | @ Cl=0.6, Cd= | 0.0188
alpha (deg) | Cl | Cd | Cm | Cl/Cd
-15 | -0.276 | 0.40822 | -0.013 | -0.677
-14.5 | -0.296 | 0.363 | -0.013 | -0.814
-14 | -0.315 | 0.33249 | -0.013 | -0.948
-13.5 | -0.335 | 0.30497 | -0.013 | -1.098
-13 | -0.355 | 0.27731 | -0.014 | -1.279
-12.5 | -0.374 | 0.24719 | -0.014 | -1.511
-12 | -0.391 | 0.21657 | -0.014 | -1.808
-11.5 | -0.408 | 0.20193 | -0.014 | -2.018
-11 | -0.421 | 0.17657 | -0.014 | -2.385
-10.5 | -0.43 | 0.15975 | -0.014 | -2.693
-10 | -0.431 | 0.1412 | -0.014 | -3.054
-9.5 | -0.429 | 0.11993 | -0.015 | -3.573
-9 | -0.422 | 0.11324 | -0.014 | -3.724
-8.5 | -0.411 | 0.09416 | -0.015 | -4.362
-8 | -0.395 | 0.0873 | -0.015 | -4.528
-7.5 | -0.375 | 0.08108 | -0.015 | -4.629
-7 | -0.351 | 0.07265 | -0.015 | -4.832
-6.5 | -0.323 | 0.06405 | -0.016 | -5.04
-6 | -0.291 | 0.0581 | -0.017 | -5.003
-5.5 | -0.255 | 0.0529 | -0.017 | -4.823
-5 | -0.217 | 0.05103 | -0.018 | -4.247
-4.5 | -0.176 | 0.04717 | -0.019 | -3.727
-4 | -0.133 | 0.04424 | -0.019 | -3.004
-3.5 | -0.088 | 0.04164 | -0.019 | -2.123
-3 | -0.043 | 0.04001 | -0.02 | -1.07
-2.5 | 0.004 | 0.03851 | -0.02 | 0.092
-2 | 0.05 | 0.03708 | -0.022 | 1.358
-1.5 | 0.098 | 0.03603 | -0.023 | 2.708
-1 | 0.18 | 0.01559 | -0.05 | 11.54
-0.5 | 0.238 | 0.01447 | -0.05 | 16.466
0 | 0.289 | 0.01521 | -0.05 | 18.981
0.5 | 0.344 | 0.0165 | -0.051 | 20.862
1 | 0.399 | 0.01683 | -0.051 | 23.712
1.5 | 0.453 | 0.01728 | -0.051 | 26.24
2 | 0.508 | 0.01777 | -0.051 | 28.564
2.5 | 0.56 | 0.0183 | -0.051 | 30.574
3 | 0.612 | 0.01895 | -0.051 | 32.278
3.5 | 0.663 | 0.01968 | -0.052 | 33.667
4 | 0.712 | 0.02053 | -0.052 | 34.706
4.5 | 0.796 | 0.02079 | -0.055 | 38.268
5 | 0.694 | 0.04184 | -0.026 | 16.592
5.5 | 0.732 | 0.04477 | -0.024 | 16.35
6 | 0.767 | 0.04851 | -0.023 | 15.819
6.5 | 0.8 | 0.05225 | -0.021 | 15.309
7 | 0.829 | 0.05675 | -0.02 | 14.602
7.5 | 0.854 | 0.0611 | -0.019 | 13.97
8 | 0.868 | 0.06814 | -0.019 | 12.735
8.5 | 0.874 | 0.07383 | -0.018 | 11.836
9 | 0.872 | 0.08379 | -0.018 | 10.41
9.5 | 0.863 | 0.09073 | -0.018 | 9.513
10 | 0.846 | 0.09994 | -0.017 | 8.469
10.5 | 0.823 | 0.11214 | -0.017 | 7.341
11 | 0.794 | 0.12827 | -0.017 | 6.191
11.5 | 0.76 | 0.13698 | -0.016 | 5.552
12 | 0.723 | 0.16781 | -0.014 | 4.31
12.5 | 0.684 | 0.16424 | -0.016 | 4.163
13 | 0.643 | 0.18874 | -0.017 | 3.406
13.5 | 0.601 | 0.20488 | -0.017 | 2.936

## 4. Re 50k Mach 0.10 (2)
BIGFOIL.COM POLAR EXPORT
NACA64-409 a=0.5
NACA64-409 a=0.5 |  |  |  | Cl Max: | 1.1104 | at alpha= | 9 | deg
XFOIL ncrit=9 |  |  |  | L/D Max: | 34.3393 | at alpha= | 6.5 | deg
Re: | 50000 |  |  | Cd Min: | 0.25107 | at alpha= | -20 | deg
Mach: | 0.1 |  |  | Cl=0 at alpha= | -0.01373 | deg
|  |  |  | @ Cl=0.1, Cd= | 0.02633
|  |  |  | @ Cl=0.4, Cd= | 0.038093
|  |  |  | @ Cl=0.6, Cd= | 0.047953
alpha (deg) | Cl | Cd | Cm | Cl/Cd
-20 | -0.7222 | 0.25107 | 0.0547 | -2.8765
-19.5 | -0.7048 | 0.24543 | 0.0502 | -2.8717
-19 | -0.6904 | 0.24263 | 0.0447 | -2.8455
-18.5 | -0.6832 | 0.24433 | 0.0384 | -2.7962
-18 | -0.653 | 0.22678 | 0.0372 | -2.8794
-17.5 | -0.6338 | 0.21955 | 0.0337 | -2.8868
-17 | -0.6174 | 0.21384 | 0.0294 | -2.8872
-16.5 | -0.6093 | 0.21257 | 0.0236 | -2.8663
-16 | -0.5855 | 0.2009 | 0.0214 | -2.9144
-15.5 | -0.5671 | 0.19382 | 0.0183 | -2.9259
-15 | -0.5628 | 0.19224 | 0.0126 | -2.9276
-14.5 | -0.537 | 0.18059 | 0.011 | -2.9736
-14 | -0.5231 | 0.17448 | 0.0075 | -2.9981
-13.5 | -0.5303 | 0.17429 | 0.0013 | -3.0426
-13 | -0.4942 | 0.16038 | 0.0014 | -3.0814
-12.5 | -0.5014 | 0.15877 | -0.0045 | -3.158
-12 | -0.4702 | 0.14701 | -0.0047 | -3.1984
-11.5 | -0.4608 | 0.14031 | -0.0078 | -3.2842
-11 | -0.4653 | 0.13686 | -0.0125 | -3.3998
-10.5 | -0.4526 | 0.12948 | -0.0145 | -3.4955
-10 | -0.441 | 0.12244 | -0.0165 | -3.6018
-9.5 | -0.4369 | 0.11631 | -0.0192 | -3.7563
-9 | -0.4086 | 0.10699 | -0.0184 | -3.819
-8.5 | -0.4083 | 0.10186 | -0.0206 | -4.0084
-8 | -0.395 | 0.09513 | -0.0205 | -4.1522
-7.5 | -0.3808 | 0.08875 | -0.019 | -4.2907
-7 | -0.3757 | 0.08379 | -0.0163 | -4.4838
-6.5 | -0.3633 | 0.07839 | -0.0116 | -4.6345
-6 | -0.364 | 0.07452 | -0.0038 | -4.8846
-5.5 | -0.362 | 0.07067 | 0.0057 | -5.1224
-3.5 | -0.3313 | 0.03935 | -0.0393 | -8.4193
-3 | -0.2817 | 0.03454 | -0.0395 | -8.1558
-2.5 | -0.2292 | 0.03102 | -0.0389 | -7.3888
-2 | -0.182 | 0.02869 | -0.0377 | -6.3437
-1.5 | -0.1354 | 0.02691 | -0.036 | -5.0316
-1 | -0.0855 | 0.02525 | -0.0356 | -3.3861
-0.5 | -0.0425 | 0.02249 | -0.0322 | -1.8897
0 | 0.0012 | 0.02355 | -0.0323 | 0.050955
0.5 | 0.0629 | 0.02522 | -0.0361 | 2.4941
1 | 0.1217 | 0.02698 | -0.0394 | 4.5107
1.5 | 0.1796 | 0.0289 | -0.0426 | 6.2145
2 | 0.2353 | 0.0309 | -0.0455 | 7.6149
2.5 | 0.2834 | 0.03282 | -0.0471 | 8.635
3 | 0.3332 | 0.03499 | -0.0492 | 9.5227
3.5 | 0.3859 | 0.03741 | -0.0517 | 10.3154
4 | 0.4398 | 0.04002 | -0.0544 | 10.9895
4.5 | 0.4886 | 0.0426 | -0.0562 | 11.4695
5 | 0.546 | 0.04541 | -0.0588 | 12.0238
5.5 | 0.6029 | 0.04809 | -0.0607 | 12.5369
6 | 0.6781 | 0.05014 | -0.0633 | 13.5241
6.5 | 0.8966 | 0.02611 | -0.0404 | 34.3393
7 | 0.8986 | 0.03197 | -0.0334 | 28.1076
7.5 | 0.9888 | 0.03728 | -0.0339 | 26.5236
8 | 1.0504 | 0.04386 | -0.033 | 23.9489
8.5 | 1.0901 | 0.05118 | -0.0306 | 21.2993
9 | 1.1104 | 0.05941 | -0.0272 | 18.6905
9.5 | 1.0997 | 0.06857 | -0.023 | 16.0376
10 | 1.081 | 0.07792 | -0.0202 | 13.8732
10.5 | 1.0165 | 0.08696 | -0.0193 | 11.6893
11 | 0.9774 | 0.09968 | -0.0238 | 9.8054
11.5 | 0.7656 | 0.11952 | -0.0349 | 6.4056
12 | 0.6954 | 0.14723 | -0.0564 | 4.7232
12.5 | 0.6842 | 0.15243 | -0.0578 | 4.4886
13 | 0.6849 | 0.15872 | -0.0592 | 4.3151
13.5 | 0.6819 | 0.16397 | -0.0612 | 4.1587
14 | 0.6803 | 0.16901 | -0.0632 | 4.0252

## 5. Re 50k Mach 0.25 (1)
BIGFOIL.COM POLAR EXPORT
NACA64-409 a=0.5
NACA64-409 a=0.5 |  |  |  | Cl Max: | 0.861 | at alpha= | 8 | deg
JavaFoil+Calcfoil stall+Eppler ext transition |  |  |  | L/D Max: | 38.167 | at alpha= | 4.5 | deg
Re: | 50000 |  |  | Cd Min: | 0.01462 | at alpha= | -0.5 | deg
Mach: | 0.25 |  |  | Cl=0 at alpha= | -2.5417 | deg
|  |  |  | @ Cl=0.1, Cd= | 0.03623
|  |  |  | @ Cl=0.4, Cd= | 0.2852
|  |  |  | @ Cl=0.6, Cd= | 0.2852
alpha (deg) | Cl | Cd | Cm | Cl/Cd
-13.5 | -0.062 | 0.31556 | -0.016 | -0.196
-13 | -0.059 | 0.28395 | -0.016 | -0.208
-12.5 | -0.056 | 0.88767 | -0.015 | -0.063
-12 | -0.146 | 0.605 | -0.014 | -0.242
-11.5 | -0.207 | 0.42777 | -0.015 | -0.483
-11 | -0.256 | 0.32506 | -0.015 | -0.788
-10.5 | -0.297 | 0.25313 | -0.015 | -1.172
-10 | -0.324 | 0.1938 | -0.015 | -1.67
-9.5 | -0.344 | 0.16386 | -0.015 | -2.101
-9 | -0.358 | 0.13277 | -0.015 | -2.696
-8.5 | -0.364 | 0.11317 | -0.016 | -3.219
-8 | -0.363 | 0.10146 | -0.016 | -3.581
-7.5 | -0.355 | 0.09146 | -0.015 | -3.88
-7 | -0.339 | 0.08014 | -0.015 | -4.235
-6.5 | -0.317 | 0.06813 | -0.016 | -4.659
-6 | -0.29 | 0.06099 | -0.017 | -4.748
-5.5 | -0.257 | 0.05551 | -0.018 | -4.625
-5 | -0.22 | 0.05196 | -0.018 | -4.225
-4.5 | -0.179 | 0.04814 | -0.019 | -3.718
-4 | -0.136 | 0.04475 | -0.019 | -3.033
-3.5 | -0.091 | 0.0423 | -0.02 | -2.14
-3 | -0.044 | 0.04047 | -0.02 | -1.085
-2.5 | 0.004 | 0.03878 | -0.021 | 0.094
-2 | 0.052 | 0.03733 | -0.022 | 1.386
-1.5 | 0.1 | 0.03623 | -0.023 | 2.765
-1 | 0.149 | 0.03522 | -0.026 | 4.236
-0.5 | 0.245 | 0.01462 | -0.051 | 16.746
0 | 0.296 | 0.01544 | -0.052 | 19.155
0.5 | 0.353 | 0.01678 | -0.052 | 21.014
1 | 0.409 | 0.01716 | -0.052 | 23.811
1.5 | 0.465 | 0.01761 | -0.052 | 26.378
2 | 0.52 | 0.01813 | -0.052 | 28.695
2.5 | 0.573 | 0.01873 | -0.052 | 30.599
3 | 0.626 | 0.01942 | -0.053 | 32.262
3.5 | 0.679 | 0.0202 | -0.053 | 33.589
4 | 0.729 | 0.0211 | -0.053 | 34.548
4.5 | 0.814 | 0.02133 | -0.056 | 38.167
5 | 0.711 | 0.0423 | -0.026 | 16.812
5.5 | 0.749 | 0.0454 | -0.024 | 16.487
6 | 0.783 | 0.049 | -0.023 | 15.977
6.5 | 0.813 | 0.05306 | -0.021 | 15.323
7 | 0.838 | 0.05848 | -0.02 | 14.333
7.5 | 0.858 | 0.06506 | -0.02 | 13.182
8 | 0.861 | 0.0735 | -0.019 | 11.72
8.5 | 0.853 | 0.0809 | -0.018 | 10.539
9 | 0.831 | 0.09248 | -0.018 | 8.987
9.5 | 0.796 | 0.10932 | -0.017 | 7.283
10 | 0.749 | 0.12038 | -0.017 | 6.22
10.5 | 0.689 | 0.14263 | -0.016 | 4.833
11 | 0.62 | 0.18482 | -0.015 | 3.353
11.5 | 0.542 | 0.1877 | -0.017 | 2.887
12 | 0.457 | 0.21054 | -0.018 | 2.172
12.5 | 0.367 | 0.26698 | -0.018 | 1.374
13 | 0.267 | 0.2852 | -0.019 | 0.936

## 6. Re 50k Mach 0.25 (2)
BIGFOIL.COM POLAR EXPORT
NACA64-409 a=0.5
NACA64-409 a=0.5 |  |  |  | Cl Max: | 1.0954 | at alpha= | 9 | deg
XFOIL ncrit=9 |  |  |  | L/D Max: | 31.031 | at alpha= | 6.5 | deg
Re: | 50000 |  |  | Cd Min: | 0.25552 | at alpha= | -20 | deg
Mach: | 0.25 |  |  | Cl=0 at alpha= | -0.05131 | deg
|  |  |  | @ Cl=0.1, Cd= | 0.026876
|  |  |  | @ Cl=0.4, Cd= | 0.038645
|  |  |  | @ Cl=0.6, Cd= | 0.048475
alpha (deg) | Cl | Cd | Cm | Cl/Cd
-20 | -0.7354 | 0.25552 | 0.0569 | -2.8781
-19.5 | -0.7185 | 0.25133 | 0.0515 | -2.8588
-19 | -0.7075 | 0.25195 | 0.0451 | -2.8081
-18.5 | -0.682 | 0.23791 | 0.0423 | -2.8666
-18 | -0.6606 | 0.22918 | 0.0392 | -2.8825
-17.5 | -0.6421 | 0.22281 | 0.035 | -2.8818
-17 | -0.6285 | 0.21954 | 0.0295 | -2.8628
-16.5 | -0.6258 | 0.22127 | 0.0231 | -2.8282
-16 | -0.588 | 0.20257 | 0.0229 | -2.9027
-15.5 | -0.5751 | 0.19826 | 0.018 | -2.9007
-15 | -0.5606 | 0.19164 | 0.0138 | -2.9253
-14.5 | -0.5375 | 0.18249 | 0.0115 | -2.9454
-14 | -0.5336 | 0.18009 | 0.0062 | -2.963
-13.5 | -0.5072 | 0.16884 | 0.0045 | -3.004
-13 | -0.5005 | 0.16455 | 0.0001 | -3.0416
-12.5 | -0.4791 | 0.15517 | -0.0019 | -3.0876
-12 | -0.479 | 0.1517 | -0.0066 | -3.1575
-11.5 | -0.456 | 0.14225 | -0.008 | -3.2056
-11 | -0.4421 | 0.13498 | -0.0103 | -3.2753
-10.5 | -0.4301 | 0.12807 | -0.0127 | -3.3583
-10 | -0.4189 | 0.12139 | -0.015 | -3.4509
-9.5 | -0.4106 | 0.11508 | -0.0172 | -3.568
-9 | -0.4121 | 0.11024 | -0.0201 | -3.7382
-8.5 | -0.3886 | 0.102 | -0.0199 | -3.8098
-8 | -0.3809 | 0.09612 | -0.0203 | -3.9628
-7.5 | -0.3671 | 0.08992 | -0.019 | -4.0825
-7 | -0.3632 | 0.08502 | -0.0166 | -4.2719
-6.5 | -0.3476 | 0.0793 | -0.0122 | -4.3834
-6 | -0.3491 | 0.07546 | -0.0045 | -4.6263
-5.5 | -0.3449 | 0.0713 | 0.0044 | -4.8373
-3.5 | -0.3552 | 0.04196 | -0.0382 | -8.4652
-3 | -0.3005 | 0.03659 | -0.0398 | -8.2126
-2.5 | -0.2461 | 0.03254 | -0.0397 | -7.563
-2 | -0.1961 | 0.0298 | -0.0387 | -6.5805
-1.5 | -0.148 | 0.02789 | -0.0371 | -5.3066
-1 | -0.0974 | 0.02641 | -0.0362 | -3.688
-0.5 | -0.0822 | 0.00809 | -0.0291 | -10.1607
0 | 0.0094 | 0.02433 | -0.0356 | 0.38635
0.5 | 0.0738 | 0.0261 | -0.0395 | 2.8276
1 | 0.1319 | 0.02782 | -0.0424 | 4.7412
1.5 | 0.1846 | 0.02957 | -0.0444 | 6.2428
2 | 0.2381 | 0.03154 | -0.0467 | 7.5491
2.5 | 0.2914 | 0.03368 | -0.049 | 8.652
3 | 0.3434 | 0.03595 | -0.0512 | 9.5522
3.5 | 0.3933 | 0.03833 | -0.053 | 10.2609
4 | 0.4517 | 0.04108 | -0.0561 | 10.9956
4.5 | 0.4994 | 0.0437 | -0.0575 | 11.4279
5 | 0.5597 | 0.0466 | -0.0601 | 12.0107
5.5 | 0.6173 | 0.04928 | -0.0617 | 12.5264
6 | 0.6921 | 0.05124 | -0.0633 | 13.507
6.5 | 0.8909 | 0.02871 | -0.0369 | 31.031
7 | 0.9134 | 0.03382 | -0.0312 | 27.0077
7.5 | 1.0154 | 0.03996 | -0.0324 | 25.4104
8 | 1.0675 | 0.04729 | -0.0305 | 22.5735
8.5 | 1.0916 | 0.05509 | -0.027 | 19.8148
9 | 1.0954 | 0.06303 | -0.0234 | 17.379
9.5 | 1.0706 | 0.07144 | -0.0197 | 14.986
10 | 1.0337 | 0.08007 | -0.0176 | 12.91
10.5 | 1.0147 | 0.09071 | -0.0186 | 11.1862
11 | 0.9322 | 0.10691 | -0.0304 | 8.7195
12 | 0.6941 | 0.14837 | -0.0576 | 4.6782
12.5 | 0.6862 | 0.1537 | -0.059 | 4.4645
13 | 0.6913 | 0.16064 | -0.0605 | 4.3034
13.5 | 0.6928 | 0.16668 | -0.0625 | 4.1565
14 | 0.6894 | 0.17144 | -0.0648 | 4.0212

## 7. Re 50k Mach 0.50 (1)
BIGFOIL.COM POLAR EXPORT
NACA64-409 a=0.5
NACA64-409 a=0.5 |  |  |  | Cl Max: | 1.163 | at alpha= | 20 | deg
JavaFoil+Calcfoil stall+Eppler ext transition |  |  |  | L/D Max: | 36.649 | at alpha= | 4 | deg
Re: | 50000 |  |  | Cd Min: | 0.01615 | at alpha= | -0.5 | deg
Mach: | 0.5 |  |  | Cl=0 at alpha= | -2.5385 | deg
|  |  |  | @ Cl=0.1, Cd= | 0.037457
|  |  |  | @ Cl=0.4, Cd= | 0.018189
|  |  |  | @ Cl=0.6, Cd= | 0.020195
alpha (deg) | Cl | Cd | Cm | Cl/Cd
-20 | -0.931 | 0.4203 | -0.024 | -2.214
-19.5 | -0.905 | 0.41199 | -0.024 | -2.196
-19 | -0.879 | 0.38123 | -0.024 | -2.305
-18.5 | -0.853 | 0.3778 | -0.025 | -2.257
-18 | -0.827 | 0.37235 | -0.025 | -2.22
-17.5 | -0.798 | 0.37525 | -0.024 | -2.127
-17 | -0.772 | 0.34345 | -0.024 | -2.247
-16.5 | -0.746 | 0.35379 | -0.024 | -2.108
-16 | -0.719 | 0.35504 | -0.024 | -2.026
-15.5 | -0.693 | 0.35102 | -0.024 | -1.974
-15 | -0.667 | 0.32931 | -0.024 | -2.024
-14.5 | -0.639 | 0.30756 | -0.023 | -2.076
-14 | -0.612 | 0.29376 | -0.023 | -2.083
-13.5 | -0.586 | 0.28115 | -0.023 | -2.083
-13 | -0.559 | 0.28947 | -0.023 | -1.931
-12.5 | -0.532 | 0.28596 | -0.023 | -1.862
-12 | -0.506 | 0.26797 | -0.024 | -1.888
-11.5 | -0.479 | 0.27243 | -0.023 | -1.759
-11 | -0.452 | 0.25228 | -0.022 | -1.791
-10.5 | -0.425 | 0.24916 | -0.022 | -1.706
-10 | -0.399 | 0.22269 | -0.022 | -1.79
-9.5 | -0.372 | 0.21709 | -0.022 | -1.713
-9 | -0.345 | 0.21393 | -0.023 | -1.614
-8.5 | -0.319 | 0.20066 | -0.023 | -1.587
-8 | -0.291 | 0.19952 | -0.02 | -1.46
-7.5 | -0.265 | 0.18691 | -0.02 | -1.416
-7 | -0.238 | 0.17936 | -0.021 | -1.327
-6.5 | -0.211 | 0.17659 | -0.021 | -1.197
-6 | -0.185 | 0.17354 | -0.021 | -1.064
-5.5 | -0.158 | 0.1354 | -0.019 | -1.165
-5 | -0.159 | 0.10305 | -0.018 | -1.541
-4.5 | -0.179 | 0.06131 | -0.019 | -2.918
-4 | -0.144 | 0.05127 | -0.02 | -2.811
-3.5 | -0.099 | 0.0463 | -0.021 | -2.131
-3 | -0.048 | 0.04287 | -0.022 | -1.131
-2.5 | 0.004 | 0.04523 | -0.023 | 0.09
-2 | 0.058 | 0.03839 | -0.023 | 1.499
-1.5 | 0.112 | 0.03719 | -0.025 | 3.003
-1 | 0.166 | 0.03629 | -0.026 | 4.58
-0.5 | 0.274 | 0.01615 | -0.057 | 16.964
0 | 0.326 | 0.01769 | -0.057 | 18.452
0.5 | 0.389 | 0.0181 | -0.057 | 21.504
1 | 0.451 | 0.0186 | -0.057 | 24.267
1.5 | 0.513 | 0.01919 | -0.057 | 26.754
2 | 0.575 | 0.01985 | -0.057 | 28.967
2.5 | 0.633 | 0.02065 | -0.058 | 30.639
3 | 0.691 | 0.02152 | -0.058 | 32.123
3.5 | 0.749 | 0.02247 | -0.058 | 33.323
4 | 0.839 | 0.02288 | -0.062 | 36.649
4.5 | 0.742 | 0.04102 | -0.029 | 18.086
5 | 0.779 | 0.04484 | -0.026 | 17.378
5.5 | 0.807 | 0.04948 | -0.025 | 16.319
6 | 0.817 | 0.05565 | -0.023 | 14.69
6.5 | 0.788 | 0.06927 | -0.02 | 11.373
7 | 0.501 | 0.15708 | -0.021 | 3.189
7.5 | 0.527 | 0.16207 | -0.021 | 3.25
8 | 0.553 | 0.18155 | -0.025 | 3.046
8.5 | 0.579 | 0.19747 | -0.025 | 2.93
9 | 0.604 | 0.19218 | -0.026 | 3.144
9.5 | 0.631 | 0.231 | -0.029 | 2.73
10 | 0.656 | 0.23373 | -0.029 | 2.807
10.5 | 0.682 | 0.23329 | -0.03 | 2.921
11 | 0.707 | 0.2385 | -0.03 | 2.964
11.5 | 0.734 | 0.26347 | -0.033 | 2.784
12 | 0.759 | 0.26787 | -0.033 | 2.833
12.5 | 0.784 | 0.27252 | -0.034 | 2.876
13 | 0.809 | 0.28994 | -0.034 | 2.79
13.5 | 0.835 | 0.2948 | -0.035 | 2.832
14 | 0.861 | 0.30267 | -0.037 | 2.844
14.5 | 0.886 | 0.32518 | -0.037 | 2.723
15 | 0.91 | 0.32439 | -0.038 | 2.807
15.5 | 0.937 | 0.32424 | -0.04 | 2.891
16 | 0.962 | 0.36839 | -0.041 | 2.612
16.5 | 0.987 | 0.3937 | -0.041 | 2.506
17 | 1.011 | 0.38086 | -0.041 | 2.656
17.5 | 1.037 | 0.39447 | -0.043 | 2.629
18 | 1.063 | 0.39735 | -0.044 | 2.676
18.5 | 1.087 | 0.41751 | -0.044 | 2.604
19 | 1.111 | 0.42917 | -0.045 | 2.59
19.5 | 1.136 | 0.43792 | -0.045 | 2.594
20 | 1.163 | 0.44422 | -0.047 | 2.619

## 8. Re 50k Mach 0.50 (2)
BIGFOIL.COM POLAR EXPORT
NACA64-409 a=0.5
NACA64-409 a=0.5 |  |  |  | Cl Max: | 1.1638 | at alpha= | 20 | deg
XFOIL ncrit=9 |  |  |  | L/D Max: | 25.2164 | at alpha= | 6.5 | deg
Re: | 50000 |  |  | Cd Min: | 0.3091 | at alpha= | 20 | deg
Mach: | 0.5 |  |  | Cl=0 at alpha= | -0.21286 | deg
|  |  |  | @ Cl=0.1, Cd= | 0.029193
|  |  |  | @ Cl=0.4, Cd= | 0.04099
|  |  |  | @ Cl=0.6, Cd= | 0.051459
alpha (deg) | Cl | Cd | Cm | Cl/Cd
-20 | -0.8026 | 0.28035 | 0.0665 | -2.8629
-19.5 | -0.7776 | 0.26997 | 0.0621 | -2.8803
-19 | -0.7542 | 0.26205 | 0.0568 | -2.8781
-18.5 | -0.7327 | 0.25637 | 0.0506 | -2.858
-18 | -0.7184 | 0.25647 | 0.0434 | -2.8011
-17.5 | -0.686 | 0.23903 | 0.0407 | -2.8699
-17 | -0.6619 | 0.23068 | 0.0361 | -2.8693
-16.5 | -0.6466 | 0.22828 | 0.0294 | -2.8325
-16 | -0.6183 | 0.21561 | 0.0262 | -2.8677
-15.5 | -0.5962 | 0.2082 | 0.0216 | -2.8636
-15 | -0.589 | 0.20812 | 0.0147 | -2.8301
-14.5 | -0.5523 | 0.1923 | 0.0129 | -2.8721
-14 | -0.5418 | 0.18916 | 0.0071 | -2.8642
-13.5 | -0.512 | 0.17728 | 0.0045 | -2.8881
-13 | -0.5061 | 0.17463 | -0.001 | -2.8981
-12.5 | -0.4754 | 0.16299 | -0.0032 | -2.9167
-12 | -0.4565 | 0.15527 | -0.0064 | -2.94
-11.5 | -0.4404 | 0.14815 | -0.0098 | -2.9727
-11 | -0.4268 | 0.1414 | -0.013 | -3.0184
-10.5 | -0.4116 | 0.1343 | -0.0159 | -3.0648
-10 | -0.3941 | 0.1269 | -0.0181 | -3.1056
-9.5 | -0.3827 | 0.12055 | -0.0204 | -3.1746
-9 | -0.3678 | 0.11347 | -0.022 | -3.2414
-8.5 | -0.3512 | 0.10661 | -0.0227 | -3.2943
-8 | -0.3499 | 0.10197 | -0.0231 | -3.4314
-7.5 | -0.3252 | 0.09432 | -0.0221 | -3.4478
-7 | -0.3182 | 0.08915 | -0.0197 | -3.5693
-6.5 | -0.3313 | 0.08618 | -0.0134 | -3.8443
-6 | -0.3197 | 0.08061 | -0.0066 | -3.966
-5.5 | -0.3417 | 0.07861 | 0.0041 | -4.3468
-3.5 | -0.4311 | 0.05392 | -0.0307 | -7.9952
-3 | -0.3807 | 0.04617 | -0.0369 | -8.2456
-2.5 | -0.3234 | 0.04018 | -0.0401 | -8.0488
-2 | -0.2616 | 0.03555 | -0.0416 | -7.3586
-1.5 | -0.1999 | 0.0326 | -0.0419 | -6.1319
-1 | -0.1202 | 0.03047 | -0.0441 | -3.9449
-0.5 | -0.0402 | 0.02903 | -0.0472 | -1.3848
0 | 0.0298 | 0.0273 | -0.0469 | 1.0916
0.5 | 0.0895 | 0.02887 | -0.0485 | 3.1001
1 | 0.148 | 0.03067 | -0.0502 | 4.8256
1.5 | 0.2058 | 0.03267 | -0.0521 | 6.2994
2 | 0.2629 | 0.03485 | -0.054 | 7.5438
2.5 | 0.3178 | 0.03718 | -0.0556 | 8.5476
3 | 0.3722 | 0.03968 | -0.0572 | 9.38
3.5 | 0.435 | 0.04264 | -0.06 | 10.2017
4 | 0.4862 | 0.04541 | -0.061 | 10.7069
4.5 | 0.5522 | 0.04868 | -0.0635 | 11.3435
5 | 0.6019 | 0.05157 | -0.0634 | 11.6715
5.5 | 0.6706 | 0.05443 | -0.0641 | 12.3204
6 | 0.7894 | 0.0524 | -0.0606 | 15.0649
6.5 | 0.9088 | 0.03604 | -0.028 | 25.2164
7 | 0.9869 | 0.04172 | -0.0239 | 23.6553
7.5 | 1.0445 | 0.04971 | -0.022 | 21.0119
8 | 1.0435 | 0.05765 | -0.0184 | 18.1006
8.5 | 1.0127 | 0.06607 | -0.0169 | 15.3277
9 | 0.9754 | 0.07648 | -0.0194 | 12.7537
9.5 | 0.9409 | 0.08885 | -0.0253 | 10.5898
10 | 0.9159 | 0.10237 | -0.0327 | 8.947
11 | 0.8786 | 0.13246 | -0.0527 | 6.6329
11.5 | 0.8774 | 0.14525 | -0.06 | 6.0406
12 | 0.8778 | 0.15935 | -0.0692 | 5.5086
13 | 0.8845 | 0.18526 | -0.0884 | 4.7744
13.5 | 0.9007 | 0.19415 | -0.092 | 4.6392
14 | 0.9337 | 0.2066 | -0.0938 | 4.5194
14.5 | 0.9474 | 0.21443 | -0.0979 | 4.4182
15 | 0.9675 | 0.22389 | -0.1017 | 4.3213
15.5 | 0.9889 | 0.23374 | -0.1054 | 4.2308
16 | 1.0063 | 0.24194 | -0.1099 | 4.1593
16.5 | 1.0261 | 0.25074 | -0.1144 | 4.0923
17 | 1.0468 | 0.25978 | -0.1187 | 4.0296
17.5 | 1.0587 | 0.26469 | -0.1255 | 3.9998
18 | 1.0812 | 0.27469 | -0.1302 | 3.9361
18.5 | 1.1068 | 0.28603 | -0.134 | 3.8695
19 | 1.1211 | 0.29119 | -0.1412 | 3.8501
19.5 | 1.1475 | 0.30413 | -0.1447 | 3.7731
20 | 1.1638 | 0.3091 | -0.1516 | 3.7651

## 9. Re 100k Mach 0.00 (1)
BIGFOIL.COM POLAR EXPORT
NACA64-409 a=0.5
NACA64-409 a=0.5 |  |  |  | Cl Max: | 0.877 | at alpha= | 9 | deg
JavaFoil+Calcfoil stall+Eppler ext transition |  |  |  | L/D Max: | 51.705 | at alpha= | 4 | deg
Re: | 100000 |  |  | Cd Min: | 0.01075 | at alpha= | -0.5 | deg
Mach: | 0 |  |  | Cl=0 at alpha= | -2.5425 | deg
|  |  |  | @ Cl=0.1, Cd= | 0.032204
|  |  |  | @ Cl=0.4, Cd= | 0.011163
|  |  |  | @ Cl=0.6, Cd= | 0.012879
alpha (deg) | Cl | Cd | Cm | Cl/Cd
-15.5 | -0.3 | 0.32397 | -0.014 | -0.925
-15 | -0.317 | 0.28937 | -0.014 | -1.094
-14.5 | -0.334 | 0.26979 | -0.013 | -1.237
-14 | -0.351 | 0.2491 | -0.014 | -1.409
-13.5 | -0.368 | 0.21586 | -0.014 | -1.707
-13 | -0.385 | 0.19704 | -0.014 | -1.955
-12.5 | -0.401 | 0.18406 | -0.014 | -2.18
-12 | -0.416 | 0.16834 | -0.014 | -2.471
-11.5 | -0.429 | 0.15249 | -0.014 | -2.812
-11 | -0.439 | 0.13987 | -0.014 | -3.14
-10.5 | -0.445 | 0.12287 | -0.014 | -3.622
-10 | -0.443 | 0.11053 | -0.014 | -4.01
-9.5 | -0.438 | 0.09865 | -0.015 | -4.441
-9 | -0.429 | 0.08775 | -0.015 | -4.889
-8.5 | -0.416 | 0.07954 | -0.015 | -5.231
-8 | -0.399 | 0.07216 | -0.015 | -5.528
-7.5 | -0.378 | 0.06863 | -0.015 | -5.501
-7 | -0.352 | 0.06095 | -0.016 | -5.78
-6.5 | -0.323 | 0.05577 | -0.017 | -5.795
-6 | -0.291 | 0.05172 | -0.017 | -5.618
-5.5 | -0.255 | 0.0478 | -0.018 | -5.329
-5 | -0.216 | 0.04506 | -0.018 | -4.796
-4.5 | -0.175 | 0.0419 | -0.019 | -4.181
-4 | -0.132 | 0.03949 | -0.019 | -3.351
-3.5 | -0.088 | 0.03725 | -0.02 | -2.363
-3 | -0.043 | 0.03568 | -0.02 | -1.195
-2.5 | 0.004 | 0.03423 | -0.021 | 0.104
-2 | 0.05 | 0.03295 | -0.022 | 1.522
-1.5 | 0.097 | 0.03295 | -0.024 | 2.95
-1 | 0.179 | 0.01255 | -0.051 | 14.26
-0.5 | 0.237 | 0.01075 | -0.051 | 22.077
0 | 0.295 | 0.01083 | -0.052 | 27.204
0.5 | 0.352 | 0.01102 | -0.052 | 31.943
1 | 0.409 | 0.01119 | -0.052 | 36.497
1.5 | 0.465 | 0.01208 | -0.052 | 38.449
2 | 0.52 | 0.01229 | -0.053 | 42.323
2.5 | 0.573 | 0.01268 | -0.053 | 45.178
3 | 0.626 | 0.01307 | -0.053 | 47.904
3.5 | 0.678 | 0.01354 | -0.053 | 50.074
4 | 0.728 | 0.01409 | -0.053 | 51.705
4.5 | 0.796 | 0.01727 | -0.055 | 46.094
5 | 0.844 | 0.01802 | -0.055 | 46.861
5.5 | 0.73 | 0.04125 | -0.025 | 17.69
6 | 0.765 | 0.04434 | -0.023 | 17.249
6.5 | 0.797 | 0.04741 | -0.022 | 16.821
7 | 0.827 | 0.05147 | -0.021 | 16.063
7.5 | 0.852 | 0.05573 | -0.02 | 15.294
8 | 0.868 | 0.06005 | -0.019 | 14.45
8.5 | 0.876 | 0.06609 | -0.019 | 13.252
9 | 0.877 | 0.07181 | -0.019 | 12.21
9.5 | 0.871 | 0.07993 | -0.018 | 10.893
10 | 0.858 | 0.08726 | -0.018 | 9.829
10.5 | 0.839 | 0.0942 | -0.017 | 8.901
11 | 0.814 | 0.10246 | -0.017 | 7.944
11.5 | 0.785 | 0.11174 | -0.017 | 7.024
12 | 0.752 | 0.12697 | -0.016 | 5.926
12.5 | 0.718 | 0.13754 | -0.017 | 5.218
13 | 0.681 | 0.14531 | -0.017 | 4.688
13.5 | 0.644 | 0.16012 | -0.017 | 4.023
14 | 0.607 | 0.17472 | -0.018 | 3.475

## 10. Re 100k Mach 0.00 (2)
BIGFOIL.COM POLAR EXPORT
NACA64-409 a=0.5
NACA64-409 a=0.5 |  |  |  | Cl Max: | 1.1157 | at alpha= | 9 | deg
XFOIL ncrit=9 |  |  |  | L/D Max: | 52.2896 | at alpha= | 5.5 | deg
Re: | 100000 |  |  | Cd Min: | 0.12516 | at alpha= | 11.5 | deg
Mach: | 0 |  |  | Cl=0 at alpha= | -99 | deg
|  |  |  | @ Cl=0.1, Cd= | 0.01802
|  |  |  | @ Cl=0.4, Cd= | 0.019277
|  |  |  | @ Cl=0.6, Cd= | 0.023708
alpha (deg) | Cl | Cd | Cm | Cl/Cd
0 | 0.3309 | 0.01802 | -0.0821 | 18.3629
0.5 | 0.3763 | 0.01887 | -0.081 | 19.9417
1 | 0.4246 | 0.0197 | -0.0804 | 21.5533
1.5 | 0.4755 | 0.0205 | -0.08 | 23.1951
2 | 0.5181 | 0.02164 | -0.0788 | 23.9418
3 | 0.6072 | 0.02389 | -0.0767 | 25.4165
3.5 | 0.6551 | 0.02483 | -0.0757 | 26.3834
4 | 0.7063 | 0.02552 | -0.0747 | 27.6763
4.5 | 0.7681 | 0.02504 | -0.0733 | 30.6749
5 | 0.8354 | 0.01992 | -0.0653 | 41.9378
5.5 | 0.8884 | 0.01699 | -0.059 | 52.2896
6 | 0.8899 | 0.01905 | -0.048 | 46.7139
6.5 | 0.9038 | 0.02326 | -0.0424 | 38.8564
7 | 0.9383 | 0.02639 | -0.0392 | 35.5551
7.5 | 0.9939 | 0.03061 | -0.0382 | 32.4698
8 | 1.0508 | 0.03686 | -0.0376 | 28.5079
8.5 | 1.0891 | 0.0425 | -0.0346 | 25.6259
9 | 1.1157 | 0.05126 | -0.0311 | 21.7655
11 | 0.8899 | 0.11629 | -0.0455 | 7.6524
11.5 | 0.8892 | 0.12516 | -0.0474 | 7.1045

## 11. Re 100k Mach 0.10 (1)
BIGFOIL.COM POLAR EXPORT
NACA64-409 a=0.5
NACA64-409 a=0.5 |  |  |  | Cl Max: | 0.874 | at alpha= | 8.5 | deg
JavaFoil+Calcfoil stall+Eppler ext transition |  |  |  | L/D Max: | 51.696 | at alpha= | 4 | deg
Re: | 100000 |  |  | Cd Min: | 0.01077 | at alpha= | -0.5 | deg
Mach: | 0.1 |  |  | Cl=0 at alpha= | -2.5425 | deg
|  |  |  | @ Cl=0.1, Cd= | 0.032423
|  |  |  | @ Cl=0.4, Cd= | 0.011188
|  |  |  | @ Cl=0.6, Cd= | 0.012901
alpha (deg) | Cl | Cd | Cm | Cl/Cd
-15 | -0.276 | 0.32655 | -0.013 | -0.846
-14.5 | -0.296 | 0.2879 | -0.014 | -1.027
-14 | -0.315 | 0.27772 | -0.014 | -1.135
-13.5 | -0.335 | 0.25386 | -0.014 | -1.32
-13 | -0.355 | 0.21998 | -0.014 | -1.612
-12.5 | -0.374 | 0.19557 | -0.014 | -1.91
-12 | -0.391 | 0.17607 | -0.014 | -2.224
-11.5 | -0.408 | 0.16335 | -0.014 | -2.495
-11 | -0.421 | 0.14553 | -0.014 | -2.894
-10.5 | -0.43 | 0.12544 | -0.014 | -3.43
-10 | -0.431 | 0.11662 | -0.015 | -3.698
-9.5 | -0.429 | 0.10125 | -0.015 | -4.233
-9 | -0.422 | 0.09219 | -0.014 | -4.574
-8.5 | -0.411 | 0.08056 | -0.015 | -5.099
-8 | -0.395 | 0.07466 | -0.015 | -5.295
-7.5 | -0.375 | 0.06942 | -0.015 | -5.407
-7 | -0.351 | 0.0626 | -0.016 | -5.608
-6.5 | -0.323 | 0.05613 | -0.016 | -5.752
-6 | -0.291 | 0.05152 | -0.017 | -5.643
-5.5 | -0.255 | 0.04832 | -0.018 | -5.281
-5 | -0.217 | 0.04526 | -0.018 | -4.788
-4.5 | -0.176 | 0.04185 | -0.019 | -4.201
-4 | -0.133 | 0.03963 | -0.019 | -3.353
-3.5 | -0.088 | 0.03732 | -0.02 | -2.369
-3 | -0.043 | 0.03574 | -0.02 | -1.198
-2.5 | 0.004 | 0.03427 | -0.021 | 0.104
-2 | 0.05 | 0.03296 | -0.022 | 1.529
-1.5 | 0.098 | 0.03292 | -0.024 | 2.968
-1 | 0.18 | 0.01255 | -0.051 | 14.338
-0.5 | 0.238 | 0.01077 | -0.051 | 22.146
0 | 0.296 | 0.01085 | -0.052 | 27.299
0.5 | 0.354 | 0.01104 | -0.052 | 32.023
1 | 0.41 | 0.01122 | -0.052 | 36.59
1.5 | 0.467 | 0.01212 | -0.053 | 38.486
2 | 0.522 | 0.01233 | -0.053 | 42.35
2.5 | 0.576 | 0.01272 | -0.053 | 45.249
3 | 0.629 | 0.01312 | -0.053 | 47.93
3.5 | 0.681 | 0.0136 | -0.053 | 50.09
4 | 0.732 | 0.01415 | -0.053 | 51.696
4.5 | 0.8 | 0.01736 | -0.055 | 46.064
5 | 0.848 | 0.01811 | -0.055 | 46.801
5.5 | 0.733 | 0.04134 | -0.025 | 17.723
6 | 0.768 | 0.04449 | -0.023 | 17.255
6.5 | 0.8 | 0.04779 | -0.022 | 16.744
7 | 0.829 | 0.05141 | -0.021 | 16.122
7.5 | 0.854 | 0.05569 | -0.02 | 15.327
8 | 0.868 | 0.06102 | -0.019 | 14.221
8.5 | 0.874 | 0.06577 | -0.019 | 13.287
9 | 0.872 | 0.07384 | -0.019 | 11.815
9.5 | 0.863 | 0.08007 | -0.018 | 10.779
10 | 0.846 | 0.08754 | -0.018 | 9.669
10.5 | 0.823 | 0.09676 | -0.018 | 8.508
11 | 0.794 | 0.10444 | -0.017 | 7.604
11.5 | 0.761 | 0.1174 | -0.017 | 6.478
12 | 0.723 | 0.13595 | -0.015 | 5.32
12.5 | 0.684 | 0.1383 | -0.017 | 4.944
13 | 0.643 | 0.15486 | -0.018 | 4.151
13.5 | 0.602 | 0.16856 | -0.018 | 3.569

## 12. Re 100k Mach 0.10 (2)
BIGFOIL.COM POLAR EXPORT
NACA64-409 a=0.5
NACA64-409 a=0.5 |  |  |  | Cl Max: | 1.1156 | at alpha= | 9 | deg
XFOIL ncrit=9 |  |  |  | L/D Max: | 52.4103 | at alpha= | 5.5 | deg
Re: | 100000 |  |  | Cd Min: | 0.24467 | at alpha= | -19.5 | deg
Mach: | 0.1 |  |  | Cl=0 at alpha= | -2.8014 | deg
|  |  |  | @ Cl=0.1, Cd= | 0.019033
|  |  |  | @ Cl=0.4, Cd= | 0.019437
|  |  |  | @ Cl=0.6, Cd= | 0.023738
alpha (deg) | Cl | Cd | Cm | Cl/Cd
-19.5 | -0.7078 | 0.24467 | 0.0519 | -2.8929
-19 | -0.6889 | 0.23723 | 0.0484 | -2.9039
-18.5 | -0.6705 | 0.23059 | 0.0444 | -2.9078
-18 | -0.6527 | 0.22416 | 0.0403 | -2.9118
-17.5 | -0.635 | 0.21784 | 0.0361 | -2.915
-17 | -0.6193 | 0.21333 | 0.0308 | -2.903
-16.5 | -0.6109 | 0.21187 | 0.0247 | -2.8834
-16 | -0.6061 | 0.20994 | 0.0191 | -2.887
-15.5 | -0.5697 | 0.19134 | 0.0193 | -2.9774
-15 | -0.5512 | 0.18381 | 0.0165 | -2.9987
-14.5 | -0.5349 | 0.17696 | 0.013 | -3.0227
-14 | -0.5202 | 0.17028 | 0.0092 | -3.055
-13.5 | -0.5114 | 0.16547 | 0.004 | -3.0906
-13 | -0.5112 | 0.1623 | -0.0024 | -3.1497
-12.5 | -0.5069 | 0.15717 | -0.0081 | -3.2252
-12 | -0.4668 | 0.14196 | -0.0045 | -3.2883
-11.5 | -0.4565 | 0.13554 | -0.0083 | -3.368
-11 | -0.4613 | 0.13175 | -0.0158 | -3.5013
-10.5 | -0.4424 | 0.1214 | -0.0167 | -3.6442
-10 | -0.4237 | 0.11401 | -0.0178 | -3.7163
-9.5 | -0.4217 | 0.10797 | -0.0234 | -3.9057
-9 | -0.4348 | 0.10339 | -0.0336 | -4.2054
-8.5 | -0.4001 | 0.0933 | -0.0285 | -4.2883
-8 | -0.4082 | 0.08747 | -0.0362 | -4.6667
-7.5 | -0.4087 | 0.07978 | -0.0407 | -5.1228
-7 | -0.4212 | 0.0762 | -0.0357 | -5.5276
-6.5 | -0.4598 | 0.07365 | -0.0317 | -6.243
-6 | -0.4275 | 0.06429 | -0.0472 | -6.6496
-5.5 | -0.3756 | 0.05614 | -0.0524 | -6.6904
-5 | -0.3212 | 0.04865 | -0.06 | -6.6023
-4.5 | -0.2714 | 0.04342 | -0.0628 | -6.2506
-4 | -0.1681 | 0.03094 | -0.073 | -5.4331
-3.5 | -0.0928 | 0.02548 | -0.0761 | -3.6421
-3 | -0.0232 | 0.02276 | -0.0783 | -1.0193
-2.5 | 0.0352 | 0.02081 | -0.0786 | 1.6915
-2 | 0.0878 | 0.01939 | -0.0781 | 4.5281
-1.5 | 0.2046 | 0.01597 | -0.0871 | 12.8115
-1 | 0.2472 | 0.01656 | -0.0856 | 14.9275
-0.5 | 0.2892 | 0.01728 | -0.0839 | 16.7361
0 | 0.3321 | 0.0181 | -0.0824 | 18.3481
0.5 | 0.3765 | 0.01897 | -0.0812 | 19.8471
1 | 0.4228 | 0.01989 | -0.0803 | 21.2569
1.5 | 0.4783 | 0.02056 | -0.0804 | 23.2636
2 | 0.5208 | 0.02171 | -0.0791 | 23.9889
2.5 | 0.5645 | 0.02288 | -0.078 | 24.6722
3 | 0.61 | 0.02398 | -0.0769 | 25.4379
3.5 | 0.6583 | 0.02492 | -0.0759 | 26.4165
4 | 0.7104 | 0.02557 | -0.0749 | 27.7826
4.5 | 0.761 | 0.02587 | -0.0729 | 29.4163
5 | 0.8415 | 0.01955 | -0.0649 | 43.0435
5.5 | 0.8915 | 0.01701 | -0.0587 | 52.4103
6 | 0.8893 | 0.01961 | -0.0474 | 45.3493
6.5 | 0.906 | 0.02351 | -0.042 | 38.5368
7 | 0.9416 | 0.02674 | -0.0388 | 35.2132
7.5 | 0.9985 | 0.03102 | -0.0379 | 32.1889
8 | 1.0552 | 0.0375 | -0.0371 | 28.1387
8.5 | 1.0916 | 0.04326 | -0.0339 | 25.2335
9 | 1.1156 | 0.05202 | -0.0303 | 21.4456

## 13. Re 100k Mach 0.25 (1)
BIGFOIL.COM POLAR EXPORT
NACA64-409 a=0.5
NACA64-409 a=0.5 |  |  |  | Cl Max: | 0.867 | at alpha= | 5 | deg
JavaFoil+Calcfoil stall+Eppler ext transition |  |  |  | L/D Max: | 51.274 | at alpha= | 4 | deg
Re: | 100000 |  |  | Cd Min: | 0.01084 | at alpha= | -0.5 | deg
Mach: | 0.25 |  |  | Cl=0 at alpha= | -2.5417 | deg
|  |  |  | @ Cl=0.1, Cd= | 0.03318
|  |  |  | @ Cl=0.4, Cd= | 0.011314
|  |  |  | @ Cl=0.6, Cd= | 0.013098
alpha (deg) | Cl | Cd | Cm | Cl/Cd
-13.5 | -0.062 | 0.24342 | -0.016 | -0.254
-13 | -0.059 | 0.21066 | -0.016 | -0.28
-12.5 | -0.056 | 0.20811 | -0.016 | -0.27
-12 | -0.146 | 0.41884 | -0.014 | -0.349
-11.5 | -0.207 | 0.32168 | -0.015 | -0.642
-11 | -0.256 | 0.25254 | -0.015 | -1.015
-10.5 | -0.297 | 0.19412 | -0.015 | -1.529
-10 | -0.324 | 0.15044 | -0.015 | -2.151
-9.5 | -0.344 | 0.12938 | -0.016 | -2.66
-9 | -0.358 | 0.11167 | -0.016 | -3.205
-8.5 | -0.364 | 0.09706 | -0.016 | -3.754
-8 | -0.363 | 0.08257 | -0.016 | -4.4
-7.5 | -0.355 | 0.07775 | -0.015 | -4.564
-7 | -0.339 | 0.06843 | -0.016 | -4.96
-6.5 | -0.317 | 0.05921 | -0.017 | -5.362
-6 | -0.29 | 0.05399 | -0.017 | -5.364
-5.5 | -0.257 | 0.04948 | -0.018 | -5.188
-5 | -0.22 | 0.046 | -0.019 | -4.773
-4.5 | -0.179 | 0.04295 | -0.019 | -4.168
-4 | -0.136 | 0.03986 | -0.019 | -3.406
-3.5 | -0.091 | 0.03771 | -0.02 | -2.401
-3 | -0.044 | 0.03602 | -0.02 | -1.219
-2.5 | 0.004 | 0.03448 | -0.021 | 0.106
-2 | 0.052 | 0.0342 | -0.023 | 1.513
-1.5 | 0.1 | 0.03318 | -0.024 | 3.021
-1 | 0.185 | 0.01266 | -0.053 | 14.593
-0.5 | 0.245 | 0.01084 | -0.053 | 22.6
0 | 0.304 | 0.01097 | -0.053 | 27.694
0.5 | 0.362 | 0.01117 | -0.053 | 32.447
1 | 0.42 | 0.01139 | -0.054 | 36.913
1.5 | 0.478 | 0.01233 | -0.054 | 38.766
2 | 0.535 | 0.01256 | -0.054 | 42.583
2.5 | 0.589 | 0.01301 | -0.054 | 45.295
3 | 0.644 | 0.01345 | -0.054 | 47.866
3.5 | 0.697 | 0.01397 | -0.055 | 49.88
4 | 0.748 | 0.01459 | -0.055 | 51.274
4.5 | 0.818 | 0.01784 | -0.056 | 45.863
5 | 0.867 | 0.01867 | -0.057 | 46.421
5.5 | 0.749 | 0.04181 | -0.025 | 17.92
6 | 0.783 | 0.04507 | -0.023 | 17.377
6.5 | 0.813 | 0.04905 | -0.022 | 16.584
7 | 0.838 | 0.05278 | -0.02 | 15.882
7.5 | 0.858 | 0.05791 | -0.02 | 14.81
8 | 0.861 | 0.06498 | -0.019 | 13.257
8.5 | 0.853 | 0.07166 | -0.019 | 11.899
9 | 0.831 | 0.08113 | -0.018 | 10.243
9.5 | 0.796 | 0.09348 | -0.017 | 8.518
10 | 0.749 | 0.10497 | -0.017 | 7.133

## 14. Re 100k Mach 0.25 (2)
BIGFOIL.COM POLAR EXPORT
NACA64-409 a=0.5
NACA64-409 a=0.5 |  |  |  | Cl Max: | 1.111 | at alpha= | 9.5 | deg
XFOIL ncrit=9 |  |  |  | L/D Max: | 55.0604 | at alpha= | 5.5 | deg
Re: | 100000 |  |  | Cd Min: | 0.25612 | at alpha= | -20 | deg
Mach: | 0.25 |  |  | Cl=0 at alpha= | -2.7616 | deg
|  |  |  | @ Cl=0.1, Cd= | 0.019777
|  |  |  | @ Cl=0.4, Cd= | 0.019753
|  |  |  | @ Cl=0.6, Cd= | 0.024943
alpha (deg) | Cl | Cd | Cm | Cl/Cd
-20 | -0.7394 | 0.25612 | 0.0582 | -2.8869
-19.5 | -0.7193 | 0.24769 | 0.0548 | -2.904
-19 | -0.7 | 0.24078 | 0.0506 | -2.9072
-18.5 | -0.6807 | 0.23402 | 0.0463 | -2.9087
-18 | -0.6619 | 0.22744 | 0.0419 | -2.9102
-17.5 | -0.6435 | 0.22145 | 0.0372 | -2.9058
-17 | -0.6309 | 0.21953 | 0.0308 | -2.8739
-16.5 | -0.6233 | 0.21816 | 0.0247 | -2.8571
-16 | -0.5933 | 0.20194 | 0.0233 | -2.938
-15.5 | -0.5717 | 0.19308 | 0.0208 | -2.9609
-15 | -0.5535 | 0.18598 | 0.0173 | -2.9761
-14.5 | -0.5367 | 0.17913 | 0.0134 | -2.9961
-14 | -0.5226 | 0.17316 | 0.0088 | -3.018
-13.5 | -0.5197 | 0.17052 | 0.0025 | -3.0477
-13 | -0.5162 | 0.16645 | -0.0036 | -3.1012
-12.5 | -0.4774 | 0.15073 | -0.0015 | -3.1673
-12 | -0.4627 | 0.1438 | -0.0046 | -3.2177
-11.5 | -0.4606 | 0.13943 | -0.0107 | -3.3034
-11 | -0.4657 | 0.13583 | -0.0184 | -3.4286
-10.5 | -0.4274 | 0.12242 | -0.0149 | -3.4913
-10 | -0.4166 | 0.11584 | -0.0185 | -3.5963
-9.5 | -0.4283 | 0.11204 | -0.028 | -3.8227
-9 | -0.3984 | 0.10162 | -0.0255 | -3.9205
-8.5 | -0.3929 | 0.09545 | -0.0302 | -4.1163
-8 | -0.4174 | 0.09094 | -0.0439 | -4.5898
-7.5 | -0.3885 | 0.08262 | -0.0374 | -4.7023
-7 | -0.4302 | 0.08013 | -0.0371 | -5.3688
-6.5 | -0.4672 | 0.0771 | -0.0392 | -6.0597
-6 | -0.4201 | 0.06751 | -0.041 | -6.2228
-5.5 | -0.3671 | 0.05793 | -0.0548 | -6.337
-5 | -0.3131 | 0.05041 | -0.063 | -6.2111
-4.5 | -0.2655 | 0.04517 | -0.0644 | -5.8778
-4 | -0.1617 | 0.03196 | -0.0776 | -5.0594
-3.5 | -0.0961 | 0.02663 | -0.0789 | -3.6087
-3 | -0.0308 | 0.02383 | -0.0801 | -1.2925
-2.5 | 0.0338 | 0.02153 | -0.0808 | 1.5699
-2 | 0.0962 | 0.0199 | -0.0814 | 4.8342
-1.5 | 0.2035 | 0.01644 | -0.0884 | 12.3783
-1 | 0.2443 | 0.01709 | -0.0864 | 14.2949
-0.5 | 0.2886 | 0.01781 | -0.0848 | 16.2044
0 | 0.3387 | 0.01853 | -0.0841 | 18.2785
0.5 | 0.3853 | 0.01939 | -0.0829 | 19.8711
1 | 0.4282 | 0.02045 | -0.0814 | 20.9389
2 | 0.5158 | 0.02283 | -0.0788 | 22.5931
2.5 | 0.5618 | 0.02402 | -0.0777 | 23.3888
3 | 0.6094 | 0.02517 | -0.0767 | 24.2114
3.5 | 0.658 | 0.02623 | -0.0755 | 25.0858
4 | 0.7111 | 0.02699 | -0.0744 | 26.3468
4.5 | 0.7826 | 0.02604 | -0.0731 | 30.0538
5 | 0.8612 | 0.01961 | -0.0641 | 43.9164
5.5 | 0.9118 | 0.01656 | -0.0563 | 55.0604
6 | 0.8943 | 0.02156 | -0.0449 | 41.4796
6.5 | 0.9171 | 0.0249 | -0.0396 | 36.8313
7 | 0.9649 | 0.02912 | -0.0374 | 33.1353
7.5 | 1.0242 | 0.03371 | -0.0364 | 30.3827
8 | 1.0745 | 0.04083 | -0.0344 | 26.3164
8.5 | 1.0985 | 0.04716 | -0.0301 | 23.293
9 | 1.1074 | 0.0554 | -0.0258 | 19.9892
9.5 | 1.111 | 0.06426 | -0.0222 | 17.2891
10 | 1.0535 | 0.07196 | -0.0165 | 14.6401
10.5 | 1.0311 | 0.08542 | -0.0172 | 12.0709
11 | 0.9635 | 0.09644 | -0.0237 | 9.9907
11.5 | 0.8954 | 0.13171 | -0.0495 | 6.7983
12 | 0.8752 | 0.14215 | -0.0565 | 6.1569
12.5 | 0.8739 | 0.15161 | -0.0607 | 5.7641
13.5 | 0.8876 | 0.16973 | -0.0679 | 5.2295
14 | 0.8883 | 0.17926 | -0.0738 | 4.9554
14.5 | 0.9187 | 0.18914 | -0.0725 | 4.8572

## 15. Re 100k Mach 0.50 (1)
BIGFOIL.COM POLAR EXPORT
NACA64-409 a=0.5
NACA64-409 a=0.5 |  |  |  | Cl Max: | 1.164 | at alpha= | 20 | deg
JavaFoil+Calcfoil stall+Eppler ext transition |  |  |  | L/D Max: | 48.623 | at alpha= | 3.5 | deg
Re: | 100000 |  |  | Cd Min: | 0.01164 | at alpha= | 0 | deg
Mach: | 0.5 |  |  | Cl=0 at alpha= | -2.5385 | deg
|  |  |  | @ Cl=0.1, Cd= | 0.034243
|  |  |  | @ Cl=0.4, Cd= | 0.01191
|  |  |  | @ Cl=0.6, Cd= | 0.013957
alpha (deg) | Cl | Cd | Cm | Cl/Cd
-20 | -0.931 | 0.32804 | -0.024 | -2.837
-19.5 | -0.905 | 0.32183 | -0.024 | -2.811
-19 | -0.879 | 0.31431 | -0.024 | -2.796
-18.5 | -0.853 | 0.3107 | -0.025 | -2.744
-18 | -0.827 | 0.30551 | -0.025 | -2.706
-17.5 | -0.798 | 0.28491 | -0.024 | -2.802
-17 | -0.772 | 0.27928 | -0.024 | -2.764
-16.5 | -0.746 | 0.27218 | -0.024 | -2.739
-16 | -0.719 | 0.28653 | -0.024 | -2.51
-15.5 | -0.693 | 0.28246 | -0.024 | -2.453
-15 | -0.667 | 0.26442 | -0.024 | -2.521
-14.5 | -0.639 | 0.24042 | -0.023 | -2.656
-14 | -0.612 | 0.23743 | -0.023 | -2.578
-13.5 | -0.586 | 0.21534 | -0.023 | -2.72
-13 | -0.559 | 0.23249 | -0.023 | -2.405
-12.5 | -0.532 | 0.22899 | -0.023 | -2.325
-12 | -0.506 | 0.20293 | -0.024 | -2.494
-11.5 | -0.479 | 0.21758 | -0.023 | -2.203
-11 | -0.452 | 0.1985 | -0.022 | -2.276
-10.5 | -0.425 | 0.19547 | -0.022 | -2.175
-10 | -0.399 | 0.17687 | -0.022 | -2.253
-9.5 | -0.372 | 0.16184 | -0.022 | -2.298
-9 | -0.345 | 0.15883 | -0.023 | -2.174
-8.5 | -0.319 | 0.15808 | -0.023 | -2.015
-8 | -0.291 | 0.15502 | -0.02 | -1.879
-7.5 | -0.265 | 0.13896 | -0.02 | -1.905
-7 | -0.238 | 0.13776 | -0.021 | -1.728
-6.5 | -0.211 | 0.13484 | -0.021 | -1.567
-6 | -0.185 | 0.13218 | -0.021 | -1.397
-5.5 | -0.158 | 0.10679 | -0.019 | -1.478
-5 | -0.159 | 0.08125 | -0.019 | -1.955
-4.5 | -0.179 | 0.05152 | -0.019 | -3.472
-4 | -0.144 | 0.04455 | -0.021 | -3.235
-3.5 | -0.099 | 0.04139 | -0.022 | -2.384
-3 | -0.048 | 0.0388 | -0.022 | -1.249
-2.5 | 0.004 | 0.04004 | -0.023 | 0.101
-2 | 0.058 | 0.03513 | -0.024 | 1.638
-1.5 | 0.112 | 0.03399 | -0.026 | 3.287
-1 | 0.206 | 0.01303 | -0.058 | 15.839
-0.5 | 0.274 | 0.01299 | -0.058 | 21.087
0 | 0.335 | 0.01164 | -0.059 | 28.822
0.5 | 0.4 | 0.01191 | -0.059 | 33.55
1 | 0.464 | 0.01226 | -0.059 | 37.801
1.5 | 0.527 | 0.0134 | -0.059 | 39.308
2 | 0.59 | 0.01386 | -0.059 | 42.531
2.5 | 0.648 | 0.01442 | -0.06 | 44.961
3 | 0.708 | 0.01506 | -0.06 | 46.987
3.5 | 0.766 | 0.01575 | -0.06 | 48.623
4 | 0.843 | 0.01919 | -0.062 | 43.908
4.5 | 0.896 | 0.0203 | -0.062 | 44.153
5 | 0.78 | 0.04111 | -0.027 | 18.965
5.5 | 0.808 | 0.04476 | -0.025 | 18.041
6 | 0.818 | 0.04974 | -0.023 | 16.437
6.5 | 0.788 | 0.06005 | -0.02 | 13.12
7 | 0.501 | 0.12404 | -0.021 | 4.039
7.5 | 0.527 | 0.13092 | -0.021 | 4.023
8 | 0.553 | 0.14038 | -0.025 | 3.939
8.5 | 0.579 | 0.15385 | -0.025 | 3.761
9 | 0.604 | 0.14906 | -0.026 | 4.054
9.5 | 0.631 | 0.18102 | -0.029 | 3.484
10 | 0.656 | 0.18377 | -0.029 | 3.57
10.5 | 0.682 | 0.18575 | -0.03 | 3.669
11 | 0.707 | 0.1902 | -0.03 | 3.717
11.5 | 0.734 | 0.2092 | -0.033 | 3.507
12 | 0.759 | 0.21322 | -0.033 | 3.559
12.5 | 0.784 | 0.21751 | -0.034 | 3.604
13 | 0.809 | 0.21827 | -0.034 | 3.706
13.5 | 0.835 | 0.23266 | -0.036 | 3.589
14 | 0.861 | 0.24416 | -0.037 | 3.526
14.5 | 0.886 | 0.24719 | -0.037 | 3.583
15 | 0.91 | 0.25805 | -0.038 | 3.528
15.5 | 0.938 | 0.26573 | -0.04 | 3.528
16 | 0.962 | 0.281 | -0.041 | 3.424
16.5 | 0.987 | 0.2985 | -0.041 | 3.306
17 | 1.011 | 0.29812 | -0.041 | 3.393
17.5 | 1.038 | 0.30682 | -0.043 | 3.382
18 | 1.063 | 0.32148 | -0.044 | 3.307
18.5 | 1.087 | 0.32153 | -0.044 | 3.382
19 | 1.112 | 0.35071 | -0.045 | 3.169
19.5 | 1.136 | 0.34525 | -0.045 | 3.29
20 | 1.164 | 0.35762 | -0.047 | 3.254

## 16. Re 100k Mach 0.50 (2)
BIGFOIL.COM POLAR EXPORT
NACA64-409 a=0.5
NACA64-409 a=0.5 |  |  |  | Cl Max: | 1.063 | at alpha= | 7.5 | deg
XFOIL ncrit=9 |  |  |  | L/D Max: | 48.3641 | at alpha= | 5 | deg
Re: | 100000 |  |  | Cd Min: | 0.27629 | at alpha= | -20 | deg
Mach: | 0.5 |  |  | Cl=0 at alpha= | -2.6811 | deg
|  |  |  | @ Cl=0.1, Cd= | 0.02305
|  |  |  | @ Cl=0.4, Cd= | 0.022892
|  |  |  | @ Cl=0.6, Cd= | 0.028923
alpha (deg) | Cl | Cd | Cm | Cl/Cd
-20 | -0.8039 | 0.27629 | 0.0712 | -2.9096
-19.5 | -0.7807 | 0.26835 | 0.0658 | -2.9093
-19 | -0.7573 | 0.26056 | 0.0602 | -2.9064
-18.5 | -0.7345 | 0.2546 | 0.0537 | -2.8849
-18 | -0.7182 | 0.25361 | 0.0463 | -2.8319
-17.5 | -0.6949 | 0.24345 | 0.0413 | -2.8544
-17 | -0.6649 | 0.22865 | 0.0388 | -2.9079
-16.5 | -0.641 | 0.2202 | 0.0343 | -2.911
-16 | -0.6184 | 0.21235 | 0.0296 | -2.9122
-15.5 | -0.5962 | 0.20485 | 0.0245 | -2.9104
-15 | -0.5783 | 0.20003 | 0.0181 | -2.8911
-14.5 | -0.5693 | 0.19806 | 0.0113 | -2.8744
-14 | -0.5351 | 0.18236 | 0.0094 | -2.9343
-13.5 | -0.511 | 0.17335 | 0.0064 | -2.9478
-13 | -0.4913 | 0.1661 | 0.0019 | -2.9579
-12.5 | -0.4871 | 0.16364 | -0.0052 | -2.9767
-12 | -0.4576 | 0.15132 | -0.007 | -3.0241
-11.5 | -0.4363 | 0.14318 | -0.0099 | -3.0472
-11 | -0.4265 | 0.13756 | -0.0153 | -3.1005
-10.5 | -0.4235 | 0.13225 | -0.0216 | -3.2023
-10 | -0.3895 | 0.12128 | -0.0213 | -3.2116
-9.5 | -0.3914 | 0.11708 | -0.0284 | -3.343
-9 | -0.3632 | 0.10716 | -0.0287 | -3.3893
-8.5 | -0.3703 | 0.10343 | -0.0368 | -3.5802
-8 | -0.3438 | 0.0944 | -0.0365 | -3.6419
-7.5 | -0.3348 | 0.08778 | -0.0385 | -3.8141
-7 | -0.3714 | 0.08653 | -0.0341 | -4.2922
-6.5 | -0.3953 | 0.08314 | -0.0315 | -4.7546
-6 | -0.3552 | 0.07423 | -0.0433 | -4.7851
-5.5 | -0.314 | 0.0653 | -0.057 | -4.8086
-4 | -0.167 | 0.0379 | -0.0895 | -4.4063
-3.5 | -0.1084 | 0.03201 | -0.0906 | -3.3864
-3 | -0.0458 | 0.02817 | -0.0905 | -1.6258
-2.5 | 0.026 | 0.02518 | -0.0907 | 1.0326
-2 | 0.086 | 0.02338 | -0.0893 | 3.6784
-1.5 | 0.1361 | 0.0222 | -0.0867 | 6.1306
-1 | 0.243 | 0.01915 | -0.0919 | 12.6893
-0.5 | 0.287 | 0.02005 | -0.0892 | 14.3142
0 | 0.337 | 0.02101 | -0.0876 | 16.04
0.5 | 0.3795 | 0.02225 | -0.0851 | 17.0562
1 | 0.4229 | 0.02361 | -0.0829 | 17.9119
1.5 | 0.4677 | 0.02506 | -0.081 | 18.6632
2 | 0.5141 | 0.02656 | -0.0793 | 19.3562
2.5 | 0.5639 | 0.02801 | -0.0779 | 20.1321
3 | 0.6181 | 0.02938 | -0.0767 | 21.0381
3.5 | 0.6801 | 0.03047 | -0.0758 | 22.3203
4 | 0.7195 | 0.03216 | -0.0726 | 22.3725
4.5 | 0.7898 | 0.0321 | -0.0703 | 24.6044
5 | 0.9431 | 0.0195 | -0.0581 | 48.3641
5.5 | 0.9169 | 0.02261 | -0.0435 | 40.5529
6 | 0.9102 | 0.02697 | -0.0352 | 33.7486
6.5 | 0.9539 | 0.0304 | -0.0294 | 31.3783
7 | 1.0379 | 0.0367 | -0.0283 | 28.2807
7.5 | 1.063 | 0.04305 | -0.0233 | 24.6922
8 | 1.0545 | 0.04944 | -0.018 | 21.3289
8.5 | 1.0338 | 0.05705 | -0.0153 | 18.1209
9 | 1.0026 | 0.06637 | -0.016 | 15.1062
9.5 | 0.9655 | 0.07782 | -0.0206 | 12.4068
10 | 0.9288 | 0.09185 | -0.0291 | 10.1121
10.5 | 0.9037 | 0.1074 | -0.0391 | 8.4143
11 | 0.8965 | 0.12141 | -0.0466 | 7.3841
11.5 | 0.8862 | 0.13764 | -0.0573 | 6.4385
12.5 | 0.7288 | 0.15169 | -0.0597 | 4.8045

## 17. Re 250k Mach 0.00 (1)
BIGFOIL.COM POLAR EXPORT
NACA64-409 a=0.5
NACA64-409 a=0.5 |  |  |  | Cl Max: | 0.938 | at alpha= | 6 | deg
JavaFoil+Calcfoil stall+Eppler ext transition |  |  |  | L/D Max: | 83.05 | at alpha= | 4 | deg
Re: | 250000 |  |  | Cd Min: | 0.00652 | at alpha= | 1 | deg
Mach: | 0 |  |  | Cl=0 at alpha= | -2.5425 | deg
|  |  |  | @ Cl=0.1, Cd= | 0.009327
|  |  |  | @ Cl=0.4, Cd= | 0.0065221
|  |  |  | @ Cl=0.6, Cd= | 0.00819
alpha (deg) | Cl | Cd | Cm | Cl/Cd
-15.5 | -0.3 | 0.18951 | -0.015 | -1.583
-15 | -0.317 | 0.17742 | -0.015 | -1.785
-14.5 | -0.334 | 0.20898 | -0.014 | -1.597
-14 | -0.351 | 0.19061 | -0.014 | -1.843
-13.5 | -0.369 | 0.17754 | -0.015 | -2.076
-13 | -0.385 | 0.15575 | -0.014 | -2.474
-12.5 | -0.401 | 0.14336 | -0.015 | -2.8
-12 | -0.416 | 0.12972 | -0.015 | -3.208
-11.5 | -0.429 | 0.1215 | -0.015 | -3.53
-11 | -0.439 | 0.1101 | -0.014 | -3.989
-10.5 | -0.445 | 0.09858 | -0.014 | -4.514
-10 | -0.443 | 0.08997 | -0.015 | -4.927
-9.5 | -0.438 | 0.0824 | -0.015 | -5.317
-9 | -0.429 | 0.07431 | -0.015 | -5.774
-8.5 | -0.416 | 0.06792 | -0.015 | -6.126
-8 | -0.399 | 0.06288 | -0.016 | -6.345
-7.5 | -0.378 | 0.05924 | -0.016 | -6.374
-7 | -0.352 | 0.05347 | -0.017 | -6.591
-6.5 | -0.323 | 0.04951 | -0.017 | -6.531
-6 | -0.291 | 0.04581 | -0.018 | -6.345
-5.5 | -0.255 | 0.0431 | -0.018 | -5.913
-5 | -0.216 | 0.04068 | -0.018 | -5.314
-4.5 | -0.175 | 0.03802 | -0.019 | -4.608
-4 | -0.132 | 0.03619 | -0.019 | -3.657
-3.5 | -0.088 | 0.03443 | -0.02 | -2.557
-3 | -0.043 | 0.0331 | -0.021 | -1.288
-2.5 | 0.004 | 0.03177 | -0.022 | 0.112
-2 | 0.062 | 0.00943 | -0.05 | 6.614
-1.5 | 0.121 | 0.00927 | -0.051 | 13.007
-1 | 0.179 | 0.00916 | -0.051 | 19.547
-0.5 | 0.237 | 0.00667 | -0.051 | 35.6
0 | 0.296 | 0.00668 | -0.052 | 44.33
0.5 | 0.354 | 0.00653 | -0.052 | 54.252
1 | 0.412 | 0.00652 | -0.053 | 63.296
1.5 | 0.47 | 0.0066 | -0.053 | 71.284
2 | 0.528 | 0.00669 | -0.053 | 78.941
2.5 | 0.584 | 0.00803 | -0.054 | 72.729
3 | 0.641 | 0.0086 | -0.054 | 74.513
3.5 | 0.696 | 0.00879 | -0.055 | 79.157
4 | 0.75 | 0.00903 | -0.055 | 83.05
4.5 | 0.801 | 0.01388 | -0.055 | 57.71
5 | 0.85 | 0.01453 | -0.056 | 58.459
5.5 | 0.895 | 0.01524 | -0.056 | 58.745
6 | 0.938 | 0.01599 | -0.056 | 58.641
6.5 | 0.801 | 0.04331 | -0.027 | 18.484
7 | 0.828 | 0.04687 | -0.023 | 17.655
7.5 | 0.853 | 0.05076 | -0.023 | 16.809
8 | 0.868 | 0.0543 | -0.02 | 15.985
8.5 | 0.876 | 0.05853 | -0.019 | 14.965
9 | 0.877 | 0.06352 | -0.019 | 13.807
9.5 | 0.871 | 0.06874 | -0.019 | 12.667
10 | 0.858 | 0.07518 | -0.018 | 11.409
10.5 | 0.839 | 0.08212 | -0.019 | 10.213
11 | 0.814 | 0.08827 | -0.018 | 9.223

## 18. Re 250k Mach 0.00 (2)
BIGFOIL.COM POLAR EXPORT
NACA64-409 a=0.5
NACA64-409 a=0.5 |  |  |  | Cl Max: | 1.1419 | at alpha= | 9.5 | deg
XFOIL ncrit=9 |  |  |  | L/D Max: | 85.6535 | at alpha= | 5 | deg
Re: | 250000 |  |  | Cd Min: | 0.25073 | at alpha= | -20 | deg
Mach: | 0 |  |  | Cl=0 at alpha= | -2.8086 | deg
|  |  |  | @ Cl=0.1, Cd= | 0.011276
|  |  |  | @ Cl=0.4, Cd= | 0.0092048
|  |  |  | @ Cl=0.6, Cd= | 0.010176
alpha (deg) | Cl | Cd | Cm | Cl/Cd
-20 | -0.7254 | 0.25073 | 0.0579 | -2.8932
-19.5 | -0.7096 | 0.24565 | 0.0527 | -2.8887
-18.5 | -0.6734 | 0.22981 | 0.045 | -2.9302
-18 | -0.6552 | 0.22256 | 0.0418 | -2.9439
-17.5 | -0.6376 | 0.216 | 0.038 | -2.9519
-17 | -0.6201 | 0.20937 | 0.034 | -2.9617
-16.5 | -0.6027 | 0.2026 | 0.0301 | -2.9748
-16 | -0.5859 | 0.19574 | 0.0262 | -2.9933
-15.5 | -0.5694 | 0.18922 | 0.0217 | -3.0092
-15 | -0.5579 | 0.184 | 0.0161 | -3.0321
-14.5 | -0.5483 | 0.17821 | 0.0112 | -3.0767
-14 | -0.5259 | 0.1668 | 0.0102 | -3.1529
-13.5 | -0.5101 | 0.15977 | 0.0074 | -3.1927
-13 | -0.4956 | 0.15273 | 0.0041 | -3.2449
-12.5 | -0.4823 | 0.14562 | 0.0006 | -3.312
-12 | -0.4697 | 0.13847 | -0.003 | -3.3921
-11.5 | -0.4616 | 0.13215 | -0.0084 | -3.493
-11 | -0.454 | 0.12556 | -0.0139 | -3.6158
-10.5 | -0.4436 | 0.1183 | -0.0183 | -3.7498
-10 | -0.4331 | 0.11089 | -0.0224 | -3.9057
-9.5 | -0.4225 | 0.10093 | -0.0217 | -4.1861
-9 | -0.4118 | 0.09425 | -0.0248 | -4.3692
-8.5 | -0.4034 | 0.08745 | -0.0287 | -4.6129
-8 | -0.4013 | 0.08005 | -0.0365 | -5.0131
-7.5 | -0.3826 | 0.06995 | -0.0552 | -5.4696
-7 | -0.3495 | 0.05533 | -0.0697 | -6.3166
-6.5 | -0.3243 | 0.04928 | -0.0701 | -6.5808
-6 | -0.2984 | 0.04342 | -0.0702 | -6.8724
-5.5 | -0.2655 | 0.03603 | -0.0704 | -7.3689
-4.5 | -0.1811 | 0.02775 | -0.0691 | -6.5261
-4 | -0.1265 | 0.01983 | -0.0665 | -6.3792
-3.5 | -0.0733 | 0.01699 | -0.0653 | -4.3143
-3 | -0.0201 | 0.01481 | -0.0641 | -1.3572
-2.5 | 0.0324 | 0.01318 | -0.0634 | 2.4583
-2 | 0.0857 | 0.01213 | -0.063 | 7.0651
-1.5 | 0.1304 | 0.00946 | -0.062 | 13.7844
-1 | 0.1791 | 0.00872 | -0.0583 | 20.539
-0.5 | 0.2681 | 0.00869 | -0.0654 | 30.8516
0 | 0.3178 | 0.00888 | -0.0646 | 35.7883
0.5 | 0.369 | 0.00907 | -0.0638 | 40.6836
1 | 0.4219 | 0.0093 | -0.0636 | 45.3656
1.5 | 0.4754 | 0.00956 | -0.0634 | 49.728
2 | 0.5294 | 0.0098 | -0.0632 | 54.0204
2.5 | 0.5836 | 0.0101 | -0.0632 | 57.7822
3 | 0.6377 | 0.01035 | -0.063 | 61.6135
3.5 | 0.6917 | 0.01052 | -0.0625 | 65.751
4 | 0.7429 | 0.01005 | -0.0606 | 73.9204
4.5 | 0.7944 | 0.00984 | -0.0592 | 80.7317
5 | 0.8454 | 0.00987 | -0.058 | 85.6535
5.5 | 0.8705 | 0.01261 | -0.0538 | 69.0325
6 | 0.8952 | 0.01613 | -0.0502 | 55.4991
6.5 | 0.9297 | 0.01832 | -0.0473 | 50.7478
7 | 0.962 | 0.02089 | -0.0442 | 46.0507
7.5 | 1.0025 | 0.02344 | -0.0419 | 42.7688
8 | 1.0468 | 0.0267 | -0.0405 | 39.206
8.5 | 1.0924 | 0.03149 | -0.039 | 34.6904
9 | 1.1286 | 0.03767 | -0.0362 | 29.9602
9.5 | 1.1419 | 0.04697 | -0.0318 | 24.3113

## 19. Re 250k Mach 0.10 (1)
BIGFOIL.COM POLAR EXPORT
NACA64-409 a=0.5
NACA64-409 a=0.5 |  |  |  | Cl Max: | 0.941 | at alpha= | 6 | deg
JavaFoil+Calcfoil stall+Eppler ext transition |  |  |  | L/D Max: | 83.11 | at alpha= | 4 | deg
Re: | 250000 |  |  | Cd Min: | 0.00653 | at alpha= | 0.5 | deg
Mach: | 0.1 |  |  | Cl=0 at alpha= | -2.5425 | deg
|  |  |  | @ Cl=0.1, Cd= | 0.0093571
|  |  |  | @ Cl=0.4, Cd= | 0.0065679
|  |  |  | @ Cl=0.6, Cd= | 0.0081011
alpha (deg) | Cl | Cd | Cm | Cl/Cd
-15 | -0.277 | 0.24523 | -0.015 | -1.128
-14.5 | -0.296 | 0.16873 | -0.015 | -1.753
-14 | -0.315 | 0.20564 | -0.014 | -1.533
-13.5 | -0.335 | 0.18718 | -0.015 | -1.79
-13 | -0.355 | 0.16751 | -0.015 | -2.117
-12.5 | -0.374 | 0.15713 | -0.015 | -2.378
-12 | -0.392 | 0.13706 | -0.015 | -2.857
-11.5 | -0.408 | 0.12643 | -0.015 | -3.225
-11 | -0.421 | 0.11294 | -0.015 | -3.73
-10.5 | -0.43 | 0.10212 | -0.015 | -4.213
-10 | -0.431 | 0.09285 | -0.015 | -4.645
-9.5 | -0.429 | 0.08332 | -0.015 | -5.143
-9 | -0.422 | 0.07783 | -0.015 | -5.419
-8.5 | -0.411 | 0.06905 | -0.015 | -5.95
-8 | -0.395 | 0.06389 | -0.016 | -6.188
-7.5 | -0.375 | 0.06012 | -0.016 | -6.245
-7 | -0.351 | 0.05464 | -0.016 | -6.427
-6.5 | -0.323 | 0.04966 | -0.017 | -6.502
-6 | -0.291 | 0.04638 | -0.018 | -6.27
-5.5 | -0.255 | 0.04311 | -0.018 | -5.922
-5 | -0.217 | 0.04074 | -0.019 | -5.321
-4.5 | -0.176 | 0.0382 | -0.019 | -4.603
-4 | -0.133 | 0.03619 | -0.02 | -3.673
-3.5 | -0.088 | 0.03448 | -0.02 | -2.565
-3 | -0.043 | 0.03315 | -0.021 | -1.292
-2.5 | 0.004 | 0.03181 | -0.022 | 0.112
-2 | 0.063 | 0.00944 | -0.05 | 6.635
-1.5 | 0.121 | 0.00931 | -0.051 | 13.021
-1 | 0.18 | 0.00918 | -0.051 | 19.596
-0.5 | 0.239 | 0.00666 | -0.052 | 35.812
0 | 0.298 | 0.00667 | -0.052 | 44.616
0.5 | 0.356 | 0.00653 | -0.052 | 54.555
1 | 0.414 | 0.00658 | -0.053 | 63.002
1.5 | 0.473 | 0.00659 | -0.053 | 71.766
2 | 0.531 | 0.00668 | -0.054 | 79.479
2.5 | 0.587 | 0.00806 | -0.054 | 72.829
3 | 0.644 | 0.00824 | -0.054 | 78.123
3.5 | 0.699 | 0.00883 | -0.055 | 79.157
4 | 0.753 | 0.00907 | -0.055 | 83.11
4.5 | 0.804 | 0.0139 | -0.055 | 57.883
5 | 0.853 | 0.01461 | -0.056 | 58.369
5.5 | 0.899 | 0.01534 | -0.056 | 58.605
6 | 0.941 | 0.01608 | -0.056 | 58.489
6.5 | 0.802 | 0.04357 | -0.026 | 18.407
7 | 0.83 | 0.04701 | -0.023 | 17.647
7.5 | 0.854 | 0.05092 | -0.022 | 16.782
8 | 0.868 | 0.05459 | -0.02 | 15.9
8.5 | 0.874 | 0.05922 | -0.02 | 14.76
9 | 0.872 | 0.06398 | -0.019 | 13.637
9.5 | 0.863 | 0.06943 | -0.019 | 12.432
10 | 0.847 | 0.07697 | -0.019 | 10.999
10.5 | 0.823 | 0.0834 | -0.019 | 9.873
11 | 0.794 | 0.09115 | -0.018 | 8.714

## 20. Re 250k Mach 0.10 (2)
BIGFOIL.COM POLAR EXPORT
NACA64-409 a=0.5
NACA64-409 a=0.5 |  |  |  | Cl Max: | 1.1391 | at alpha= | 9.5 | deg
XFOIL ncrit=9 |  |  |  | L/D Max: | 85.8788 | at alpha= | 5 | deg
Re: | 250000 |  |  | Cd Min: | 0.25163 | at alpha= | -20 | deg
Mach: | 0.1 |  |  | Cl=0 at alpha= | -2.808 | deg
|  |  |  | @ Cl=0.1, Cd= | 0.011411
|  |  |  | @ Cl=0.4, Cd= | 0.0092252
|  |  |  | @ Cl=0.6, Cd= | 0.01021
alpha (deg) | Cl | Cd | Cm | Cl/Cd
-20 | -0.7279 | 0.25163 | 0.0583 | -2.8927
-19.5 | -0.7121 | 0.24653 | 0.0531 | -2.8885
-18.5 | -0.6749 | 0.2302 | 0.0456 | -2.9318
-18 | -0.6568 | 0.22315 | 0.0422 | -2.9433
-17.5 | -0.6391 | 0.21656 | 0.0383 | -2.9511
-17 | -0.6214 | 0.20989 | 0.0343 | -2.9606
-16.5 | -0.6038 | 0.20309 | 0.0303 | -2.9731
-16 | -0.5868 | 0.1962 | 0.0264 | -2.9908
-15.5 | -0.5702 | 0.1898 | 0.0217 | -3.0042
-15 | -0.5589 | 0.1846 | 0.0162 | -3.0276
-14.5 | -0.5489 | 0.17875 | 0.0112 | -3.0708
-14 | -0.5255 | 0.16719 | 0.0105 | -3.1431
-13.5 | -0.5098 | 0.16018 | 0.0075 | -3.1827
-13 | -0.4952 | 0.15311 | 0.0041 | -3.2343
-12.5 | -0.4817 | 0.14598 | 0.0007 | -3.2998
-12 | -0.4689 | 0.13885 | -0.0031 | -3.377
-11.5 | -0.4615 | 0.13271 | -0.0087 | -3.4775
-11 | -0.4532 | 0.12601 | -0.014 | -3.5965
-10.5 | -0.4425 | 0.1187 | -0.0184 | -3.7279
-10 | -0.4318 | 0.11128 | -0.0225 | -3.8803
-9.5 | -0.4199 | 0.10141 | -0.0215 | -4.1406
-9 | -0.4093 | 0.09469 | -0.0246 | -4.3225
-8.5 | -0.4008 | 0.08784 | -0.0287 | -4.5628
-8 | -0.3992 | 0.08048 | -0.0376 | -4.9602
-7 | -0.3484 | 0.05606 | -0.0693 | -6.2148
-6.5 | -0.3238 | 0.05012 | -0.0699 | -6.4605
-6 | -0.2989 | 0.04408 | -0.0702 | -6.7809
-5.5 | -0.2662 | 0.03653 | -0.0707 | -7.2872
-4.5 | -0.1822 | 0.028 | -0.0695 | -6.5071
-4 | -0.1275 | 0.02014 | -0.0669 | -6.3307
-3.5 | -0.0739 | 0.01716 | -0.0658 | -4.3065
-3 | -0.0202 | 0.01491 | -0.0646 | -1.3548
-2.5 | 0.0324 | 0.01326 | -0.0637 | 2.4434
-2 | 0.0862 | 0.0122 | -0.0633 | 7.0656
-1.5 | 0.132 | 0.00958 | -0.0625 | 13.7787
-1 | 0.1782 | 0.00876 | -0.0583 | 20.3425
-0.5 | 0.2697 | 0.00872 | -0.0658 | 30.9289
0 | 0.3197 | 0.00891 | -0.065 | 35.881
0.5 | 0.3711 | 0.0091 | -0.0642 | 40.7802
1 | 0.4242 | 0.00933 | -0.0639 | 45.4662
1.5 | 0.478 | 0.0096 | -0.0637 | 49.7917
2 | 0.5323 | 0.00985 | -0.0635 | 54.0406
2.5 | 0.5869 | 0.01015 | -0.0635 | 57.8227
3 | 0.6413 | 0.0104 | -0.0633 | 61.6635
3.5 | 0.6955 | 0.01057 | -0.0628 | 65.7994
4 | 0.7471 | 0.01006 | -0.0608 | 74.2644
4.5 | 0.7989 | 0.00987 | -0.0594 | 80.9422
5 | 0.8502 | 0.0099 | -0.0581 | 85.8788
5.5 | 0.8708 | 0.01317 | -0.0534 | 66.12
6 | 0.8988 | 0.01629 | -0.05 | 55.175
6.5 | 0.9327 | 0.01852 | -0.047 | 50.3618
7 | 0.964 | 0.02135 | -0.0437 | 45.1522
7.5 | 1.0061 | 0.02374 | -0.0415 | 42.3799
8 | 1.0519 | 0.02746 | -0.0402 | 38.3066
8.5 | 1.096 | 0.03216 | -0.0383 | 34.0796
9 | 1.1295 | 0.03875 | -0.0352 | 29.1484
9.5 | 1.1391 | 0.04785 | -0.0306 | 23.8056

## 21. Re 250k Mach 0.25 (1)
BIGFOIL.COM POLAR EXPORT
NACA64-409 a=0.5
NACA64-409 a=0.5 |  |  |  | Cl Max: | 0.957 | at alpha= | 6 | deg
JavaFoil+Calcfoil stall+Eppler ext transition |  |  |  | L/D Max: | 83.53 | at alpha= | 4 | deg
Re: | 250000 |  |  | Cd Min: | 0.00654 | at alpha= | 0.5 | deg
Mach: | 0.25 |  |  | Cl=0 at alpha= | -2.5417 | deg
|  |  |  | @ Cl=0.1, Cd= | 0.016367
|  |  |  | @ Cl=0.4, Cd= | 0.006574
|  |  |  | @ Cl=0.6, Cd= | 0.0081791
alpha (deg) | Cl | Cd | Cm | Cl/Cd
-13.5 | -0.062 | 0.19274 | -0.017 | -0.321
-13 | -0.059 | 0.16244 | -0.017 | -0.363
-12.5 | -0.056 | 0.15505 | -0.017 | -0.362
-12 | -0.146 | 0.14961 | -0.016 | -0.979
-11.5 | -0.207 | 0.13169 | -0.016 | -1.57
-11 | -0.256 | 0.12422 | -0.016 | -2.064
-10.5 | -0.297 | 0.14749 | -0.016 | -2.013
-10 | -0.324 | 0.11719 | -0.016 | -2.762
-9.5 | -0.344 | 0.10125 | -0.016 | -3.4
-9 | -0.358 | 0.08752 | -0.016 | -4.09
-8.5 | -0.364 | 0.07889 | -0.016 | -4.619
-8 | -0.363 | 0.06991 | -0.016 | -5.198
-7.5 | -0.355 | 0.06493 | -0.015 | -5.466
-7 | -0.339 | 0.05824 | -0.016 | -5.828
-6.5 | -0.318 | 0.0517 | -0.017 | -6.141
-6 | -0.29 | 0.04746 | -0.018 | -6.104
-5.5 | -0.257 | 0.04402 | -0.018 | -5.833
-5 | -0.22 | 0.04134 | -0.019 | -5.314
-4.5 | -0.179 | 0.03867 | -0.019 | -4.63
-4 | -0.136 | 0.03668 | -0.02 | -3.702
-3.5 | -0.091 | 0.03484 | -0.02 | -2.6
-3 | -0.044 | 0.03341 | -0.021 | -1.315
-2.5 | 0.004 | 0.03198 | -0.023 | 0.114
-2 | 0.052 | 0.03044 | -0.026 | 1.705
-1.5 | 0.124 | 0.00933 | -0.052 | 13.336
-1 | 0.185 | 0.00888 | -0.053 | 20.811
-0.5 | 0.245 | 0.00673 | -0.053 | 36.448
0 | 0.306 | 0.00675 | -0.054 | 45.286
0.5 | 0.366 | 0.00654 | -0.054 | 55.944
1 | 0.426 | 0.0066 | -0.054 | 64.504
1.5 | 0.486 | 0.0067 | -0.055 | 72.46
2 | 0.545 | 0.00798 | -0.055 | 68.319
2.5 | 0.603 | 0.00819 | -0.056 | 73.638
3 | 0.661 | 0.00876 | -0.056 | 75.474
3.5 | 0.717 | 0.00898 | -0.056 | 79.835
4 | 0.772 | 0.00924 | -0.057 | 83.53
4.5 | 0.823 | 0.01434 | -0.057 | 57.43
5 | 0.872 | 0.01509 | -0.057 | 57.782
5.5 | 0.917 | 0.01588 | -0.057 | 57.721
6 | 0.957 | 0.01665 | -0.058 | 57.506
6.5 | 0.815 | 0.04439 | -0.026 | 18.357
7 | 0.839 | 0.04814 | -0.023 | 17.427
7.5 | 0.858 | 0.0519 | -0.021 | 16.532
8 | 0.862 | 0.05745 | -0.02 | 14.997
8.5 | 0.853 | 0.06244 | -0.019 | 13.657
9 | 0.831 | 0.06969 | -0.019 | 11.927
9.5 | 0.796 | 0.07796 | -0.018 | 10.215
10 | 0.749 | 0.08618 | -0.018 | 8.689
10.5 | 0.689 | 0.09456 | -0.018 | 7.291
11 | 0.62 | 0.10853 | -0.018 | 5.712

## 22. Re 250k Mach 0.25 (2)
BIGFOIL.COM POLAR EXPORT
NACA64-409 a=0.5
NACA64-409 a=0.5 |  |  |  | Cl Max: | 1.1232 | at alpha= | 9 | deg
XFOIL ncrit=9 |  |  |  | L/D Max: | 86.0925 | at alpha= | 5 | deg
Re: | 250000 |  |  | Cd Min: | 0.25683 | at alpha= | -20 | deg
Mach: | 0.25 |  |  | Cl=0 at alpha= | -2.8058 | deg
|  |  |  | @ Cl=0.1, Cd= | 0.012183
|  |  |  | @ Cl=0.4, Cd= | 0.009376
|  |  |  | @ Cl=0.6, Cd= | 0.010367
alpha (deg) | Cl | Cd | Cm | Cl/Cd
-20 | -0.7425 | 0.25683 | 0.0604 | -2.891
-19 | -0.7055 | 0.242 | 0.0514 | -2.9153
-18.5 | -0.6851 | 0.23334 | 0.0483 | -2.9361
-18 | -0.6664 | 0.22653 | 0.0442 | -2.9418
-17.5 | -0.6476 | 0.21973 | 0.0401 | -2.9473
-17 | -0.6289 | 0.21284 | 0.0358 | -2.9548
-16.5 | -0.6102 | 0.20584 | 0.0316 | -2.9644
-16 | -0.5919 | 0.19889 | 0.0273 | -2.976
-15.5 | -0.5762 | 0.19324 | 0.0219 | -2.9818
-15 | -0.5645 | 0.18789 | 0.0164 | -3.0044
-14.5 | -0.5524 | 0.18167 | 0.0115 | -3.0407
-14 | -0.5251 | 0.16942 | 0.0115 | -3.0994
-13.5 | -0.5089 | 0.16231 | 0.0081 | -3.1354
-13 | -0.4934 | 0.15511 | 0.0044 | -3.181
-12.5 | -0.4789 | 0.14791 | 0.0007 | -3.2378
-12 | -0.4669 | 0.14137 | -0.0041 | -3.3027
-11.5 | -0.4599 | 0.13545 | -0.01 | -3.3953
-11 | -0.4487 | 0.12829 | -0.0146 | -3.4975
-10.5 | -0.437 | 0.12078 | -0.0189 | -3.6181
-10 | -0.4243 | 0.1105 | -0.0195 | -3.8398
-9.5 | -0.408 | 0.10359 | -0.0209 | -3.9386
-9 | -0.3972 | 0.09673 | -0.0245 | -4.1063
-8.5 | -0.3898 | 0.08985 | -0.0307 | -4.3383
-8 | -0.3866 | 0.08299 | -0.0411 | -4.6584
-7.5 | -0.3656 | 0.07298 | -0.0568 | -5.0096
-7 | -0.3397 | 0.06112 | -0.0646 | -5.5579
-6.5 | -0.3195 | 0.05446 | -0.0676 | -5.8667
-6 | -0.2979 | 0.04733 | -0.0703 | -6.2941
-5.5 | -0.2701 | 0.03927 | -0.0718 | -6.878
-5 | -0.2304 | 0.03531 | -0.0713 | -6.5251
-4.5 | -0.188 | 0.02957 | -0.0712 | -6.3578
-4 | -0.133 | 0.02182 | -0.0691 | -6.0953
-3.5 | -0.0777 | 0.01816 | -0.068 | -4.2786
-3 | -0.0214 | 0.01551 | -0.0668 | -1.3798
-2.5 | 0.0337 | 0.01375 | -0.066 | 2.4509
-2 | 0.0886 | 0.01261 | -0.0652 | 7.0262
-1.5 | 0.1412 | 0.01064 | -0.065 | 13.2707
-1 | 0.1778 | 0.00897 | -0.0593 | 19.8216
-0.5 | 0.2788 | 0.00889 | -0.0679 | 31.3611
0 | 0.3298 | 0.00906 | -0.0669 | 36.4018
0.5 | 0.3828 | 0.0093 | -0.0663 | 41.1613
1 | 0.4371 | 0.00954 | -0.0658 | 45.8176
1.5 | 0.4925 | 0.0098 | -0.0656 | 50.2551
2 | 0.5484 | 0.01012 | -0.0654 | 54.1897
2.5 | 0.6047 | 0.01039 | -0.0651 | 58.2002
3 | 0.6609 | 0.01065 | -0.0649 | 62.0563
3.5 | 0.717 | 0.01082 | -0.0643 | 66.2662
4 | 0.77 | 0.01018 | -0.0618 | 75.6385
4.5 | 0.8239 | 0.01003 | -0.0603 | 82.1436
5 | 0.8747 | 0.01016 | -0.0582 | 86.0925
5.5 | 0.8807 | 0.01506 | -0.052 | 58.4794
6 | 0.9159 | 0.01725 | -0.0488 | 53.0957
6.5 | 0.9474 | 0.01965 | -0.0449 | 48.2137
7 | 0.9798 | 0.02303 | -0.0412 | 42.5445
7.5 | 1.0253 | 0.0256 | -0.0389 | 40.0508
8 | 1.0763 | 0.03204 | -0.0379 | 33.5924
8.5 | 1.1084 | 0.03632 | -0.0341 | 30.5176
9 | 1.1232 | 0.04364 | -0.0295 | 25.7379
9.5 | 1.1136 | 0.05119 | -0.0237 | 21.7542
10 | 1.0854 | 0.05873 | -0.0186 | 18.4812

## 23. Re 250k Mach 0.50 (1)
BIGFOIL.COM POLAR EXPORT
NACA64-409 a=0.5
NACA64-409 a=0.5 |  |  |  | Cl Max: | 1.164 | at alpha= | 20 | deg
JavaFoil+Calcfoil stall+Eppler ext transition |  |  |  | L/D Max: | 80.012 | at alpha= | 3.5 | deg
Re: | 250000 |  |  | Cd Min: | 0.00788 | at alpha= | 0 | deg
Mach: | 0.5 |  |  | Cl=0 at alpha= | -2.5385 | deg
|  |  |  | @ Cl=0.1, Cd= | 0.019723
|  |  |  | @ Cl=0.4, Cd= | 0.0079152
|  |  |  | @ Cl=0.6, Cd= | 0.0084677
alpha (deg) | Cl | Cd | Cm | Cl/Cd
-20 | -0.931 | 0.26035 | -0.024 | -3.575
-19.5 | -0.905 | 0.25017 | -0.024 | -3.616
-19 | -0.879 | 0.2438 | -0.024 | -3.605
-18.5 | -0.853 | 0.23072 | -0.025 | -3.696
-18 | -0.827 | 0.22573 | -0.025 | -3.662
-17.5 | -0.798 | 0.22391 | -0.024 | -3.566
-17 | -0.772 | 0.21332 | -0.024 | -3.619
-16.5 | -0.746 | 0.20831 | -0.024 | -3.58
-16 | -0.719 | 0.21429 | -0.024 | -3.357
-15.5 | -0.693 | 0.21018 | -0.024 | -3.297
-15 | -0.667 | 0.1965 | -0.024 | -3.392
-14.5 | -0.639 | 0.18633 | -0.023 | -3.428
-14 | -0.612 | 0.17864 | -0.023 | -3.426
-13.5 | -0.586 | 0.16977 | -0.023 | -3.45
-13 | -0.559 | 0.17295 | -0.023 | -3.232
-12.5 | -0.533 | 0.16944 | -0.023 | -3.143
-12 | -0.506 | 0.15178 | -0.024 | -3.334
-11.5 | -0.479 | 0.16016 | -0.023 | -2.992
-11 | -0.452 | 0.14796 | -0.022 | -3.053
-10.5 | -0.425 | 0.14492 | -0.022 | -2.934
-10 | -0.399 | 0.13396 | -0.022 | -2.976
-9.5 | -0.372 | 0.12211 | -0.023 | -3.046
-9 | -0.345 | 0.11935 | -0.023 | -2.893
-8.5 | -0.319 | 0.11838 | -0.023 | -2.691
-8 | -0.291 | 0.11649 | -0.02 | -2.501
-7.5 | -0.265 | 0.10693 | -0.021 | -2.475
-7 | -0.238 | 0.10188 | -0.021 | -2.337
-6.5 | -0.211 | 0.09946 | -0.021 | -2.125
-6 | -0.185 | 0.0972 | -0.021 | -1.9
-5.5 | -0.158 | 0.08014 | -0.02 | -1.969
-5 | -0.159 | 0.06458 | -0.019 | -2.459
-4.5 | -0.179 | 0.04466 | -0.02 | -4.006
-4 | -0.144 | 0.03962 | -0.021 | -3.638
-3.5 | -0.099 | 0.03661 | -0.022 | -2.695
-3 | -0.048 | 0.03457 | -0.023 | -1.403
-2.5 | 0.004 | 0.03469 | -0.023 | 0.117
-2 | 0.058 | 0.03111 | -0.026 | 1.852
-1.5 | 0.139 | 0.00915 | -0.058 | 15.175
-1 | 0.206 | 0.00899 | -0.059 | 22.95
-0.5 | 0.274 | 0.00891 | -0.059 | 30.742
0 | 0.341 | 0.00788 | -0.06 | 43.358
0.5 | 0.408 | 0.00792 | -0.06 | 51.579
1 | 0.475 | 0.00807 | -0.061 | 58.868
1.5 | 0.541 | 0.00828 | -0.061 | 65.399
2 | 0.607 | 0.00849 | -0.061 | 71.526
2.5 | 0.669 | 0.00876 | -0.062 | 76.414
3 | 0.732 | 0.00947 | -0.062 | 77.273
3.5 | 0.792 | 0.0099 | -0.062 | 80.012
4 | 0.848 | 0.01547 | -0.063 | 54.835
4.5 | 0.902 | 0.01644 | -0.063 | 54.871
5 | 0.947 | 0.01751 | -0.063 | 54.046
5.5 | 0.808 | 0.04085 | -0.027 | 19.792
6 | 0.818 | 0.04457 | -0.025 | 18.356
6.5 | 0.788 | 0.05198 | -0.021 | 15.159
7 | 0.501 | 0.09435 | -0.022 | 5.311
7.5 | 0.527 | 0.09768 | -0.022 | 5.394
8 | 0.553 | 0.10512 | -0.026 | 5.261
8.5 | 0.579 | 0.1158 | -0.025 | 4.997
9 | 0.604 | 0.11189 | -0.026 | 5.401
9.5 | 0.631 | 0.13404 | -0.029 | 4.705
10 | 0.656 | 0.13681 | -0.029 | 4.796
10.5 | 0.682 | 0.13542 | -0.03 | 5.033
11 | 0.707 | 0.13929 | -0.03 | 5.075
11.5 | 0.734 | 0.15217 | -0.033 | 4.821
12 | 0.759 | 0.15589 | -0.033 | 4.868
12.5 | 0.784 | 0.16 | -0.034 | 4.9
13 | 0.809 | 0.16766 | -0.034 | 4.825
13.5 | 0.836 | 0.17537 | -0.036 | 4.764
14 | 0.861 | 0.1828 | -0.037 | 4.709
14.5 | 0.886 | 0.18599 | -0.037 | 4.762
15 | 0.911 | 0.19679 | -0.038 | 4.627
15.5 | 0.938 | 0.20957 | -0.04 | 4.475
16 | 0.962 | 0.21245 | -0.041 | 4.53
16.5 | 0.987 | 0.23018 | -0.041 | 4.287
17 | 1.012 | 0.22812 | -0.041 | 4.435
17.5 | 1.039 | 0.23729 | -0.043 | 4.377
18 | 1.063 | 0.24358 | -0.044 | 4.365
18.5 | 1.087 | 0.24396 | -0.044 | 4.457
19 | 1.112 | 0.26293 | -0.045 | 4.228
19.5 | 1.136 | 0.26484 | -0.045 | 4.29
20 | 1.164 | 0.26968 | -0.047 | 4.315

## 24. Re 250k Mach 0.50 (2)
BIGFOIL.COM POLAR EXPORT
NACA64-409 a=0.5
NACA64-409 a=0.5 |  |  |  | Cl Max: | 1.1681 | at alpha= | 20 | deg
XFOIL ncrit=9 |  |  |  | L/D Max: | 85.2477 | at alpha= | 4.5 | deg
Re: | 250000 |  |  | Cd Min: | 0.30542 | at alpha= | 20 | deg
Mach: | 0.5 |  |  | Cl=0 at alpha= | -2.7857 | deg
|  |  |  | @ Cl=0.1, Cd= | 0.014045
|  |  |  | @ Cl=0.4, Cd= | 0.010041
|  |  |  | @ Cl=0.6, Cd= | 0.01123
alpha (deg) | Cl | Cd | Cm | Cl/Cd
-20 | -0.8095 | 0.27662 | 0.0741 | -2.9264
-19.5 | -0.7866 | 0.26828 | 0.069 | -2.932
-19 | -0.7634 | 0.26013 | 0.0637 | -2.9347
-18.5 | -0.7396 | 0.25189 | 0.0583 | -2.9362
-18 | -0.7163 | 0.24383 | 0.0531 | -2.9377
-17.5 | -0.6928 | 0.23573 | 0.0479 | -2.939
-17 | -0.669 | 0.228 | 0.0423 | -2.9342
-16.5 | -0.6474 | 0.22151 | 0.0361 | -2.9227
-16 | -0.6289 | 0.2156 | 0.0299 | -2.917
-15 | -0.5798 | 0.19508 | 0.0226 | -2.9721
-14.5 | -0.5575 | 0.18707 | 0.0185 | -2.9802
-14 | -0.5361 | 0.17926 | 0.0141 | -2.9906
-13.5 | -0.5152 | 0.17158 | 0.0092 | -3.0027
-13 | -0.4992 | 0.16583 | 0.0029 | -3.0103
-12.5 | -0.4873 | 0.1599 | -0.0029 | -3.0475
-12 | -0.471 | 0.15238 | -0.0079 | -3.091
-11.5 | -0.4432 | 0.14008 | -0.0089 | -3.1639
-11 | -0.4236 | 0.1321 | -0.0117 | -3.2067
-10.5 | -0.4064 | 0.12464 | -0.0153 | -3.2606
-10 | -0.3902 | 0.11734 | -0.0193 | -3.3254
-9.5 | -0.3837 | 0.1119 | -0.0276 | -3.429
-9 | -0.3715 | 0.10502 | -0.0338 | -3.5374
-8.5 | -0.3521 | 0.09491 | -0.0341 | -3.7098
-8 | -0.3344 | 0.08786 | -0.0373 | -3.8061
-7.5 | -0.3045 | 0.07958 | -0.0474 | -3.8263
-7 | -0.2893 | 0.07212 | -0.061 | -4.0114
-6.5 | -0.2915 | 0.06537 | -0.0695 | -4.4592
-6 | -0.2807 | 0.05703 | -0.0685 | -4.922
-5.5 | -0.262 | 0.05065 | -0.0709 | -5.1728
-5 | -0.2367 | 0.04288 | -0.0762 | -5.5201
-4.5 | -0.1982 | 0.03673 | -0.0787 | -5.3961
-4 | -0.1454 | 0.02828 | -0.0786 | -5.1414
-3.5 | -0.0902 | 0.02246 | -0.0781 | -4.016
-3 | -0.0276 | 0.0186 | -0.0769 | -1.4839
-2.5 | 0.0368 | 0.01593 | -0.0754 | 2.3101
-2 | 0.0997 | 0.01405 | -0.0744 | 7.0961
-1.5 | 0.1626 | 0.01292 | -0.0737 | 12.5851
-1 | 0.2145 | 0.01039 | -0.0722 | 20.6449
-0.5 | 0.3149 | 0.00969 | -0.0763 | 32.4974
0 | 0.3753 | 0.00993 | -0.076 | 37.7946
0.5 | 0.4333 | 0.01019 | -0.0748 | 42.5221
1 | 0.4932 | 0.01057 | -0.0742 | 46.6604
1.5 | 0.5548 | 0.01098 | -0.0738 | 50.5282
2 | 0.6181 | 0.01133 | -0.0732 | 54.5543
2.5 | 0.6809 | 0.01179 | -0.0728 | 57.7523
3 | 0.7445 | 0.01216 | -0.072 | 61.2253
3.5 | 0.81 | 0.01198 | -0.0702 | 67.6127
4 | 0.8722 | 0.01099 | -0.0663 | 79.3631
4.5 | 0.9292 | 0.0109 | -0.0624 | 85.2477
5 | 0.9159 | 0.01589 | -0.0524 | 57.64
5.5 | 0.9324 | 0.01877 | -0.0454 | 49.675
6 | 0.9475 | 0.02165 | -0.0387 | 43.7644
6.5 | 0.9766 | 0.02493 | -0.033 | 39.1737
7 | 1.0243 | 0.02953 | -0.0289 | 34.6868
7.5 | 1.0592 | 0.03469 | -0.0241 | 30.5333
8 | 1.0624 | 0.04126 | -0.0194 | 25.7489
8.5 | 1.0464 | 0.04894 | -0.0165 | 21.3813
9 | 1.0198 | 0.0581 | -0.0165 | 17.5525
9.5 | 0.9882 | 0.06903 | -0.02 | 14.3155
10 | 0.9546 | 0.08223 | -0.0271 | 11.6089
10.5 | 0.9246 | 0.09808 | -0.0374 | 9.427
11 | 0.9072 | 0.1152 | -0.0482 | 7.875
11.5 | 0.9001 | 0.12955 | -0.0561 | 6.9479
12 | 0.9002 | 0.14225 | -0.0627 | 6.3283
12.5 | 0.9012 | 0.15873 | -0.0719 | 5.6776
13 | 0.9188 | 0.16736 | -0.0744 | 5.49
13.5 | 0.9342 | 0.17859 | -0.0774 | 5.231
14 | 0.9371 | 0.19036 | -0.0885 | 4.9228
14.5 | 0.951 | 0.20041 | -0.0949 | 4.7453
15 | 0.97 | 0.2096 | -0.0995 | 4.6279
15.5 | 0.9977 | 0.22084 | -0.0998 | 4.5178
16 | 1.0108 | 0.23057 | -0.1079 | 4.3839
16.5 | 1.0234 | 0.2394 | -0.1173 | 4.2749
17 | 1.0435 | 0.24848 | -0.1225 | 4.1995
17.5 | 1.0657 | 0.25751 | -0.1267 | 4.1385
18 | 1.0934 | 0.271 | -0.1287 | 4.0347
18.5 | 1.1111 | 0.27988 | -0.1356 | 3.9699
19 | 1.1266 | 0.2872 | -0.144 | 3.9227
19.5 | 1.1468 | 0.29611 | -0.1513 | 3.8729
20 | 1.1681 | 0.30542 | -0.1572 | 3.8246

## 25. Re 500k Mach 0.00 (1)
BIGFOIL.COM POLAR EXPORT
NACA64-409 a=0.5
NACA64-409 a=0.5 |  |  |  | Cl Max: | 1.043 | at alpha= | 7.5 | deg
JavaFoil+Calcfoil stall+Eppler ext transition |  |  |  | L/D Max: | 138.341 | at alpha= | 4 | deg
Re: | 500000 |  |  | Cd Min: | 0.00511 | at alpha= | 1.5 | deg
Mach: | 0 |  |  | Cl=0 at alpha= | -2.5425 | deg
|  |  |  | @ Cl=0.1, Cd= | 0.0079398
|  |  |  | @ Cl=0.4, Cd= | 0.0054978
|  |  |  | @ Cl=0.6, Cd= | 0.0051905
alpha (deg) | Cl | Cd | Cm | Cl/Cd
-15.5 | -0.3 | 0.15846 | -0.016 | -1.894
-15 | -0.317 | 0.1562 | -0.016 | -2.029
-14.5 | -0.334 | 0.14596 | -0.015 | -2.288
-14 | -0.351 | 0.13428 | -0.016 | -2.617
-13.5 | -0.369 | 0.124 | -0.016 | -2.974
-13 | -0.386 | 0.11959 | -0.016 | -3.224
-12.5 | -0.402 | 0.11437 | -0.016 | -3.511
-12 | -0.416 | 0.10549 | -0.016 | -3.946
-11.5 | -0.429 | 0.09875 | -0.015 | -4.345
-11 | -0.439 | 0.09688 | -0.015 | -4.535
-10.5 | -0.445 | 0.08792 | -0.015 | -5.063
-10 | -0.443 | 0.08127 | -0.015 | -5.456
-9.5 | -0.438 | 0.07304 | -0.015 | -5.999
-9 | -0.429 | 0.06715 | -0.015 | -6.39
-8.5 | -0.416 | 0.06251 | -0.016 | -6.658
-8 | -0.399 | 0.05781 | -0.016 | -6.903
-7.5 | -0.378 | 0.05435 | -0.016 | -6.95
-7 | -0.353 | 0.04989 | -0.017 | -7.067
-6.5 | -0.323 | 0.04662 | -0.018 | -6.94
-6 | -0.291 | 0.04339 | -0.019 | -6.703
-5.5 | -0.255 | 0.04058 | -0.019 | -6.284
-5 | -0.216 | 0.0386 | -0.019 | -5.603
-4.5 | -0.175 | 0.03612 | -0.02 | -4.853
-4 | -0.132 | 0.0344 | -0.02 | -3.849
-3.5 | -0.088 | 0.03272 | -0.022 | -2.696
-3 | -0.043 | 0.03123 | -0.024 | -1.37
-2.5 | 0.004 | 0.00819 | -0.05 | 0.538
-2 | 0.062 | 0.00803 | -0.05 | 7.76
-1.5 | 0.121 | 0.00789 | -0.051 | 15.276
-1 | 0.179 | 0.00776 | -0.051 | 23.058
-0.5 | 0.237 | 0.00549 | -0.051 | 43.271
0 | 0.296 | 0.00549 | -0.052 | 53.911
0.5 | 0.354 | 0.00549 | -0.052 | 64.611
1 | 0.413 | 0.0055 | -0.053 | 75.006
1.5 | 0.471 | 0.00511 | -0.053 | 92.22
2 | 0.529 | 0.00511 | -0.054 | 103.474
2.5 | 0.585 | 0.00518 | -0.054 | 112.963
3 | 0.642 | 0.00522 | -0.054 | 122.965
3.5 | 0.698 | 0.00532 | -0.055 | 131.019
4 | 0.753 | 0.00544 | -0.055 | 138.341
4.5 | 0.803 | 0.01188 | -0.055 | 67.601
5 | 0.853 | 0.01246 | -0.056 | 68.421
5.5 | 0.899 | 0.01308 | -0.056 | 68.74
6 | 0.942 | 0.01379 | -0.056 | 68.301
6.5 | 0.98 | 0.01456 | -0.057 | 67.321
7 | 1.014 | 0.01531 | -0.057 | 66.232
7.5 | 1.043 | 0.01602 | -0.057 | 65.125
8 | 0.869 | 0.05149 | -0.024 | 16.883
8.5 | 0.877 | 0.05538 | -0.022 | 15.829
9 | 0.878 | 0.0602 | -0.022 | 14.578
9.5 | 0.871 | 0.06398 | -0.02 | 13.613
10 | 0.858 | 0.06923 | -0.02 | 12.392
10.5 | 0.839 | 0.0759 | -0.02 | 11.052
11 | 0.814 | 0.08106 | -0.02 | 10.047
11.5 | 0.785 | 0.08693 | -0.02 | 9.034
12 | 0.753 | 0.09374 | -0.019 | 8.03
12.5 | 0.718 | 0.10065 | -0.02 | 7.133

## 26. Re 500k Mach 0.00 (2)
BIGFOIL.COM POLAR EXPORT
NACA64-409 a=0.5
NACA64-409 a=0.5 |  |  |  | Cl Max: | 1.2099 | at alpha= | 10.5 | deg
XFOIL ncrit=9 |  |  |  | L/D Max: | 109.366 | at alpha= | 4.5 | deg
Re: | 500000 |  |  | Cd Min: | 0.1905 | at alpha= | 15.5 | deg
Mach: | 0 |  |  | Cl=0 at alpha= | -2.6697 | deg
|  |  |  | @ Cl=0.1, Cd= | 0.0092345
|  |  |  | @ Cl=0.4, Cd= | 0.006338
|  |  |  | @ Cl=0.6, Cd= | 0.0068832
alpha (deg) | Cl | Cd | Cm | Cl/Cd
-7.5 | -0.4033 | 0.06071 | -0.0539 | -6.6431
-7 | -0.3878 | 0.05462 | -0.056 | -7.1
-6.5 | -0.3626 | 0.04777 | -0.0588 | -7.5905
-6 | -0.3186 | 0.04183 | -0.0601 | -7.6165
-5.5 | -0.2816 | 0.03485 | -0.0604 | -8.0803
-5 | -0.2472 | 0.0259 | -0.0614 | -9.5444
-4.5 | -0.192 | 0.0256 | -0.0605 | -7.5
-4 | -0.143 | 0.01575 | -0.0592 | -9.0794
-3.5 | -0.0893 | 0.01307 | -0.0586 | -6.8324
-3 | -0.0362 | 0.01133 | -0.0582 | -3.1951
-2.5 | 0.0186 | 0.01038 | -0.058 | 1.7919
-2 | 0.0735 | 0.00952 | -0.058 | 7.7206
-1.5 | 0.1292 | 0.00892 | -0.058 | 14.4843
-1 | 0.1777 | 0.00683 | -0.0579 | 26.0176
-0.5 | 0.2217 | 0.00623 | -0.0546 | 35.5859
0 | 0.3083 | 0.00614 | -0.0607 | 50.2117
0.5 | 0.3599 | 0.00624 | -0.0601 | 57.6763
1 | 0.4131 | 0.00637 | -0.0598 | 64.8509
1.5 | 0.4674 | 0.00652 | -0.0596 | 71.6871
2 | 0.5224 | 0.00667 | -0.0597 | 78.3208
2.5 | 0.5775 | 0.00683 | -0.0597 | 84.5534
3 | 0.6325 | 0.00696 | -0.0596 | 90.8764
3.5 | 0.6863 | 0.00693 | -0.0591 | 99.0332
4 | 0.7404 | 0.00703 | -0.0588 | 105.3201
4.5 | 0.794 | 0.00726 | -0.0585 | 109.3664
5 | 0.8362 | 0.00889 | -0.0569 | 94.0607
5.5 | 0.8662 | 0.01222 | -0.0544 | 70.8838
6 | 0.9105 | 0.0136 | -0.0529 | 66.9485
6.5 | 0.9544 | 0.01487 | -0.0515 | 64.1829
7 | 0.9933 | 0.01657 | -0.0492 | 59.9457
7.5 | 1.0326 | 0.01812 | -0.0472 | 56.9868
8 | 1.0658 | 0.02048 | -0.0443 | 52.041
8.5 | 1.1034 | 0.02244 | -0.042 | 49.1711
9 | 1.1387 | 0.02655 | -0.0398 | 42.8889
9.5 | 1.1743 | 0.03062 | -0.0374 | 38.3508
10 | 1.202 | 0.03406 | -0.0344 | 35.2907
10.5 | 1.2099 | 0.04003 | -0.0295 | 30.2248
11 | 1.1876 | 0.04771 | -0.0228 | 24.8921
11.5 | 1.1427 | 0.05782 | -0.0183 | 19.7631
12 | 1.0996 | 0.06819 | -0.0181 | 16.1255
12.5 | 1.0559 | 0.0803 | -0.022 | 13.1494
13 | 1.0101 | 0.09556 | -0.0304 | 10.5703
13.5 | 0.964 | 0.11662 | -0.0446 | 8.2662
14 | 0.903 | 0.15341 | -0.0619 | 5.8862
14.5 | 0.9037 | 0.16666 | -0.0686 | 5.4224
15 | 0.909 | 0.17876 | -0.075 | 5.085
15.5 | 0.9181 | 0.1905 | -0.082 | 4.8194

## 27. Re 500k Mach 0.10 (1)
BIGFOIL.COM POLAR EXPORT
NACA64-409 a=0.5
NACA64-409 a=0.5 |  |  |  | Cl Max: | 1.016 | at alpha= | 7 | deg
JavaFoil+Calcfoil stall+Eppler ext transition |  |  |  | L/D Max: | 138.058 | at alpha= | 4 | deg
Re: | 500000 |  |  | Cd Min: | 0.00515 | at alpha= | 2 | deg
Mach: | 0.1 |  |  | Cl=0 at alpha= | -2.5425 | deg
|  |  |  | @ Cl=0.1, Cd= | 0.0079307
|  |  |  | @ Cl=0.4, Cd= | 0.0054949
|  |  |  | @ Cl=0.6, Cd= | 0.0051911
alpha (deg) | Cl | Cd | Cm | Cl/Cd
-15 | -0.277 | 0.15671 | -0.016 | -1.766
-14.5 | -0.296 | 0.14747 | -0.016 | -2.007
-14 | -0.315 | 0.14068 | -0.016 | -2.242
-13.5 | -0.335 | 0.12833 | -0.016 | -2.613
-13 | -0.355 | 0.12343 | -0.016 | -2.875
-12.5 | -0.374 | 0.11308 | -0.016 | -3.306
-12 | -0.392 | 0.10422 | -0.016 | -3.759
-11.5 | -0.408 | 0.10066 | -0.016 | -4.052
-11 | -0.421 | 0.09225 | -0.016 | -4.569
-10.5 | -0.43 | 0.09118 | -0.015 | -4.72
-10 | -0.431 | 0.08251 | -0.015 | -5.228
-9.5 | -0.429 | 0.07468 | -0.015 | -5.739
-9 | -0.422 | 0.06932 | -0.015 | -6.085
-8.5 | -0.411 | 0.06307 | -0.016 | -6.514
-8 | -0.395 | 0.05815 | -0.016 | -6.801
-7.5 | -0.376 | 0.05518 | -0.016 | -6.805
-7 | -0.351 | 0.05073 | -0.017 | -6.926
-6.5 | -0.323 | 0.04689 | -0.018 | -6.89
-6 | -0.291 | 0.04351 | -0.019 | -6.687
-5.5 | -0.255 | 0.04063 | -0.019 | -6.286
-5 | -0.217 | 0.0386 | -0.019 | -5.619
-4.5 | -0.176 | 0.03628 | -0.02 | -4.848
-4 | -0.133 | 0.03444 | -0.02 | -3.862
-3.5 | -0.089 | 0.03283 | -0.022 | -2.698
-3 | -0.043 | 0.03137 | -0.023 | -1.369
-2.5 | 0.004 | 0.00825 | -0.05 | 0.537
-2 | 0.063 | 0.00802 | -0.05 | 7.817
-1.5 | 0.121 | 0.00788 | -0.051 | 15.383
-1 | 0.18 | 0.00778 | -0.051 | 23.124
-0.5 | 0.239 | 0.00548 | -0.052 | 43.549
0 | 0.298 | 0.00549 | -0.052 | 54.212
0.5 | 0.356 | 0.00548 | -0.053 | 65.01
1 | 0.415 | 0.0055 | -0.053 | 75.456
1.5 | 0.473 | 0.00542 | -0.053 | 87.275
2 | 0.532 | 0.00515 | -0.054 | 103.241
2.5 | 0.588 | 0.00517 | -0.054 | 113.732
3 | 0.645 | 0.00527 | -0.055 | 122.479
3.5 | 0.701 | 0.00531 | -0.055 | 131.897
4 | 0.756 | 0.00548 | -0.055 | 138.058
4.5 | 0.807 | 0.01169 | -0.056 | 69.05
5 | 0.856 | 0.01253 | -0.056 | 68.327
5.5 | 0.903 | 0.01316 | -0.056 | 68.588
6 | 0.945 | 0.01389 | -0.057 | 68.069
6.5 | 0.983 | 0.01467 | -0.057 | 67.017
7 | 1.016 | 0.01542 | -0.057 | 65.933
7.5 | 0.859 | 0.04743 | -0.029 | 18.101
8 | 0.869 | 0.052 | -0.024 | 16.715
8.5 | 0.875 | 0.05615 | -0.023 | 15.588
9 | 0.873 | 0.06044 | -0.021 | 14.443
9.5 | 0.863 | 0.06502 | -0.02 | 13.279
10 | 0.847 | 0.07014 | -0.02 | 12.074
10.5 | 0.824 | 0.07675 | -0.02 | 10.731
11 | 0.795 | 0.08229 | -0.02 | 9.655
11.5 | 0.761 | 0.08962 | -0.02 | 8.489
12 | 0.724 | 0.09864 | -0.019 | 7.335

## 28. Re 500k Mach 0.10 (2)
BIGFOIL.COM POLAR EXPORT
NACA64-409 a=0.5
NACA64-409 a=0.5 |  |  |  | Cl Max: | 1.1982 | at alpha= | 10 | deg
XFOIL ncrit=9 |  |  |  | L/D Max: | 273.457 | at alpha= | -0.5 | deg
Re: | 500000 |  |  | Cd Min: | 0.1799 | at alpha= | 15 | deg
Mach: | 0.1 |  |  | Cl=0 at alpha= | -2.6372 | deg
|  |  |  | @ Cl=0.1, Cd= | 0.0014961
|  |  |  | @ Cl=0.4, Cd= | 0.0063492
|  |  |  | @ Cl=0.6, Cd= | 0.0068948
alpha (deg) | Cl | Cd | Cm | Cl/Cd
-12 | -0.4747 | 0.13576 | -0.0031 | -3.4966
-11.5 | -0.4612 | 0.12898 | -0.006 | -3.5757
-11 | -0.4493 | 0.12185 | -0.0094 | -3.6873
-10.5 | -0.4383 | 0.11459 | -0.0129 | -3.8249
-10 | -0.4279 | 0.10743 | -0.0165 | -3.9831
-9.5 | -0.4209 | 0.09958 | -0.023 | -4.2268
-9 | -0.4117 | 0.09215 | -0.0274 | -4.4677
-8.5 | -0.4049 | 0.08411 | -0.0328 | -4.8139
-8 | -0.3998 | 0.07083 | -0.0474 | -5.6445
-7.5 | -0.4002 | 0.0623 | -0.0526 | -6.4238
-7 | -0.3856 | 0.05589 | -0.0553 | -6.8993
-6.5 | -0.3618 | 0.04872 | -0.0586 | -7.4261
-6 | -0.3186 | 0.04247 | -0.0603 | -7.5018
-5.5 | -0.2913 | 0.03098 | -0.0615 | -9.4028
-5 | -0.2483 | 0.02633 | -0.0618 | -9.4303
-4.5 | -0.1929 | 0.02585 | -0.0609 | -7.4623
-4 | -0.1459 | 0.00469 | -0.0565 | -31.1087
-3.5 | -0.0926 | 0.00324 | -0.0562 | -28.5802
-3 | -0.0394 | 0.00232 | -0.0562 | -16.9828
-2.5 | 0.0149 | 0.00191 | -0.056 | 7.801
-2 | 0.0695 | 0.0016 | -0.0561 | 43.4375
-1.5 | 0.1253 | 0.00141 | -0.0563 | 88.8652
-1 | 0.1761 | 0.00094 | -0.0569 | 187.3404
-0.5 | 0.2215 | 0.00081 | -0.0543 | 273.4568
0 | 0.3103 | 0.00616 | -0.0611 | 50.3734
0.5 | 0.362 | 0.00625 | -0.0605 | 57.92
1 | 0.4156 | 0.00639 | -0.0601 | 65.0391
1.5 | 0.4701 | 0.00655 | -0.06 | 71.771
2 | 0.5255 | 0.00669 | -0.06 | 78.5501
2.5 | 0.5809 | 0.00685 | -0.06 | 84.8029
3 | 0.6363 | 0.00698 | -0.0599 | 91.1605
3.5 | 0.6903 | 0.00694 | -0.0594 | 99.4669
4 | 0.7447 | 0.00706 | -0.059 | 105.4816
4.5 | 0.7985 | 0.0073 | -0.0587 | 109.3836
5.5 | 0.8701 | 0.01237 | -0.0544 | 70.3395
6 | 0.9149 | 0.01371 | -0.0529 | 66.7323
6.5 | 0.9577 | 0.01511 | -0.0511 | 63.3819
7 | 0.997 | 0.01677 | -0.0489 | 59.4514
7.5 | 1.0352 | 0.01846 | -0.0466 | 56.078
8 | 1.0688 | 0.02084 | -0.0436 | 51.286
8.5 | 1.1062 | 0.0229 | -0.0412 | 48.3057
9 | 1.1425 | 0.02863 | -0.0391 | 39.9057
9.5 | 1.1753 | 0.03177 | -0.0362 | 36.994
10 | 1.1982 | 0.03592 | -0.0327 | 33.3575
10.5 | 1.1949 | 0.04241 | -0.0267 | 28.175
11 | 1.1665 | 0.05042 | -0.0206 | 23.1357
11.5 | 1.1245 | 0.06012 | -0.0176 | 18.7043
12 | 1.0825 | 0.07084 | -0.0187 | 15.2809
12.5 | 1.0398 | 0.0835 | -0.0238 | 12.4527
13 | 0.9948 | 0.0998 | -0.0335 | 9.9679
13.5 | 0.9493 | 0.12329 | -0.0492 | 7.6997
14 | 0.9023 | 0.15506 | -0.063 | 5.819
14.5 | 0.9041 | 0.16796 | -0.0696 | 5.3828
15 | 0.9099 | 0.1799 | -0.0759 | 5.0578

## 29. Re 500k Mach 0.25 (1)
BIGFOIL.COM POLAR EXPORT
NACA64-409 a=0.5
NACA64-409 a=0.5 |  |  |  | Cl Max: | 0.997 | at alpha= | 6.5 | deg
JavaFoil+Calcfoil stall+Eppler ext transition |  |  |  | L/D Max: | 140.666 | at alpha= | 4 | deg
Re: | 500000 |  |  | Cd Min: | 0.00515 | at alpha= | 2 | deg
Mach: | 0.25 |  |  | Cl=0 at alpha= | -2.551 | deg
|  |  |  | @ Cl=0.1, Cd= | 0.007992
|  |  |  | @ Cl=0.4, Cd= | 0.0053587
|  |  |  | @ Cl=0.6, Cd= | 0.10568
alpha (deg) | Cl | Cd | Cm | Cl/Cd
-13.5 | -0.062 | 0.11683 | -0.018 | -0.529
-13 | -0.059 | 0.13951 | -0.018 | -0.423
-12.5 | -0.056 | 0.13138 | -0.018 | -0.428
-12 | -0.147 | 0.13045 | -0.018 | -1.123
-11.5 | -0.207 | 0.11721 | -0.018 | -1.765
-11 | -0.257 | 0.10853 | -0.017 | -2.364
-10.5 | -0.297 | 0.09403 | -0.017 | -3.158
-10 | -0.324 | 0.08499 | -0.017 | -3.81
-9.5 | -0.344 | 0.07754 | -0.017 | -4.441
-9 | -0.358 | 0.07261 | -0.017 | -4.931
-8.5 | -0.364 | 0.06914 | -0.017 | -5.272
-8 | -0.363 | 0.06236 | -0.016 | -5.828
-7.5 | -0.355 | 0.05859 | -0.016 | -6.059
-7 | -0.34 | 0.05346 | -0.017 | -6.351
-6.5 | -0.318 | 0.04839 | -0.018 | -6.565
-6 | -0.29 | 0.04458 | -0.019 | -6.502
-5.5 | -0.257 | 0.04148 | -0.019 | -6.194
-5 | -0.22 | 0.03894 | -0.02 | -5.643
-4.5 | -0.179 | 0.03669 | -0.02 | -4.882
-4 | -0.136 | 0.03476 | -0.02 | -3.908
-3.5 | -0.091 | 0.03317 | -0.021 | -2.731
-3 | -0.044 | 0.03169 | -0.023 | -1.388
-2.5 | 0.005 | 0.00826 | -0.051 | 0.551
-2 | 0.064 | 0.00807 | -0.052 | 7.97
-1.5 | 0.124 | 0.00794 | -0.052 | 15.68
-1 | 0.185 | 0.00779 | -0.053 | 23.724
-0.5 | 0.245 | 0.00554 | -0.053 | 44.294
0 | 0.306 | 0.00553 | -0.054 | 55.268
0.5 | 0.366 | 0.00554 | -0.054 | 66.105
1 | 0.426 | 0.00522 | -0.054 | 81.696
1.5 | 0.486 | 0.00522 | -0.055 | 93.054
2 | 0.546 | 0.00515 | -0.055 | 106.079
2.5 | 0.604 | 0.00522 | -0.056 | 115.615
3 | 0.662 | 0.00528 | -0.056 | 125.398
3.5 | 0.72 | 0.00539 | -0.057 | 133.488
4 | 0.776 | 0.00552 | -0.057 | 140.666
4.5 | 0.827 | 0.01228 | -0.057 | 67.316
5 | 0.876 | 0.01294 | -0.057 | 67.713
5.5 | 0.921 | 0.01364 | -0.058 | 67.523
6 | 0.962 | 0.01446 | -0.058 | 66.535
6.5 | 0.997 | 0.01535 | -0.058 | 64.939
7 | 0.841 | 0.04538 | -0.027 | 18.537
7.5 | 0.86 | 0.04903 | -0.025 | 17.531
8 | 0.862 | 0.05363 | -0.023 | 16.078
8.5 | 0.853 | 0.05794 | -0.02 | 14.723
9 | 0.831 | 0.06321 | -0.02 | 13.151
9.5 | 0.797 | 0.07064 | -0.02 | 11.276
10 | 0.749 | 0.07813 | -0.02 | 9.587
10.5 | 0.69 | 0.08521 | -0.02 | 8.094
11 | 0.62 | 0.09638 | -0.02 | 6.434
11.5 | 0.542 | 0.10568 | -0.021 | 5.131

## 30. Re 500k Mach 0.25 (2)
BIGFOIL.COM POLAR EXPORT
NACA64-409 a=0.5
NACA64-409 a=0.5 |  |  |  | Cl Max: | 1.1532 | at alpha= | 9.5 | deg
XFOIL ncrit=9 |  |  |  | L/D Max: | 109.694 | at alpha= | 4.5 | deg
Re: | 500000 |  |  | Cd Min: | 0.1743 | at alpha= | 14.5 | deg
Mach: | 0.25 |  |  | Cl=0 at alpha= | -2.6714 | deg
|  |  |  | @ Cl=0.1, Cd= | 0.0095232
|  |  |  | @ Cl=0.4, Cd= | 0.0064267
|  |  |  | @ Cl=0.6, Cd= | 0.0069711
alpha (deg) | Cl | Cd | Cm | Cl/Cd
-4 | -0.1489 | 0.01728 | -0.0619 | -8.6169
-3.5 | -0.0922 | 0.01466 | -0.0613 | -6.2892
-3 | -0.0372 | 0.01187 | -0.0608 | -3.134
-2.5 | 0.0194 | 0.0107 | -0.0604 | 1.8131
-2 | 0.0761 | 0.00977 | -0.0601 | 7.7892
-1.5 | 0.1342 | 0.00917 | -0.0602 | 14.6347
-1 | 0.1861 | 0.00716 | -0.0603 | 25.9916
-0.5 | 0.2322 | 0.00641 | -0.0572 | 36.2246
0 | 0.3211 | 0.00624 | -0.0631 | 51.4583
0.5 | 0.374 | 0.00637 | -0.0624 | 58.7127
1 | 0.429 | 0.00649 | -0.062 | 66.1017
1.5 | 0.4852 | 0.00665 | -0.0618 | 72.9624
2 | 0.5422 | 0.00682 | -0.0617 | 79.5015
2.5 | 0.5995 | 0.00697 | -0.0617 | 86.0115
3 | 0.6568 | 0.0071 | -0.0616 | 92.507
3.5 | 0.7124 | 0.00707 | -0.0608 | 100.7638
4 | 0.769 | 0.00719 | -0.0604 | 106.9541
4.5 | 0.8238 | 0.00751 | -0.0597 | 109.6937
5 | 0.8545 | 0.01069 | -0.0567 | 79.9345
5.5 | 0.8929 | 0.01295 | -0.0543 | 68.9498
6 | 0.9376 | 0.01436 | -0.0523 | 65.2925
6.5 | 0.9711 | 0.01668 | -0.0487 | 58.2194
7 | 1.0137 | 0.01804 | -0.0463 | 56.1918
7.5 | 1.0421 | 0.02139 | -0.0422 | 48.719
8 | 1.0834 | 0.02309 | -0.0396 | 46.9207
8.5 | 1.12 | 0.02602 | -0.0367 | 43.0438
9 | 1.1466 | 0.03371 | -0.0334 | 34.0136
9.5 | 1.1532 | 0.03855 | -0.0276 | 29.9144
10 | 1.1443 | 0.04429 | -0.0219 | 25.8365
10.5 | 1.1186 | 0.05196 | -0.018 | 21.5281
11 | 1.0845 | 0.06118 | -0.0172 | 17.7264
11.5 | 1.0465 | 0.07217 | -0.0199 | 14.5005
12 | 1.0075 | 0.08554 | -0.0265 | 11.7781
12.5 | 0.9702 | 0.10218 | -0.0372 | 9.495
13 | 0.9353 | 0.12496 | -0.0515 | 7.4848
13.5 | 0.912 | 0.14663 | -0.0606 | 6.2197
14 | 0.903 | 0.16252 | -0.0685 | 5.5562
14.5 | 0.9089 | 0.1743 | -0.0744 | 5.2146

## 31. Re 500k Mach 0.50 (1)
BIGFOIL.COM POLAR EXPORT
NACA64-409 a=0.5
NACA64-409 a=0.5 |  |  |  | Cl Max: | 1.164 | at alpha= | 20 | deg
JavaFoil+Calcfoil stall+Eppler ext transition |  |  |  | L/D Max: | 114.658 | at alpha= | 2 | deg
Re: | 500000 |  |  | Cd Min: | 0.00529 | at alpha= | 1.5 | deg
Mach: | 0.5 |  |  | Cl=0 at alpha= | -2.5377 | deg
|  |  |  | @ Cl=0.1, Cd= | 0.0081681
|  |  |  | @ Cl=0.4, Cd= | 0.0053427
|  |  |  | @ Cl=0.6, Cd= | 0.0053155
alpha (deg) | Cl | Cd | Cm | Cl/Cd
-20 | -0.931 | 0.22227 | -0.024 | -4.187
-19.5 | -0.905 | 0.2174 | -0.024 | -4.161
-19 | -0.879 | 0.20609 | -0.024 | -4.264
-18.5 | -0.853 | 0.20205 | -0.025 | -4.221
-18 | -0.827 | 0.19719 | -0.025 | -4.192
-17.5 | -0.799 | 0.18611 | -0.024 | -4.291
-17 | -0.772 | 0.18246 | -0.024 | -4.231
-16.5 | -0.746 | 0.17941 | -0.024 | -4.157
-16 | -0.719 | 0.17583 | -0.024 | -4.091
-15.5 | -0.693 | 0.1717 | -0.024 | -4.036
-15 | -0.667 | 0.16511 | -0.024 | -4.038
-14.5 | -0.639 | 0.15683 | -0.023 | -4.074
-14 | -0.612 | 0.1509 | -0.023 | -4.056
-13.5 | -0.586 | 0.13891 | -0.023 | -4.217
-13 | -0.559 | 0.14495 | -0.023 | -3.857
-12.5 | -0.533 | 0.14144 | -0.023 | -3.765
-12 | -0.506 | 0.12784 | -0.024 | -3.959
-11.5 | -0.479 | 0.12932 | -0.024 | -3.706
-11 | -0.452 | 0.12177 | -0.022 | -3.711
-10.5 | -0.425 | 0.11872 | -0.022 | -3.582
-10 | -0.399 | 0.10865 | -0.022 | -3.669
-9.5 | -0.372 | 0.10416 | -0.023 | -3.572
-9 | -0.345 | 0.1016 | -0.023 | -3.399
-8.5 | -0.319 | 0.09764 | -0.023 | -3.263
-8 | -0.291 | 0.09582 | -0.021 | -3.041
-7.5 | -0.265 | 0.08817 | -0.021 | -3.003
-7 | -0.238 | 0.08579 | -0.022 | -2.775
-6.5 | -0.211 | 0.08119 | -0.022 | -2.604
-6 | -0.185 | 0.07922 | -0.022 | -2.332
-5.5 | -0.158 | 0.05365 | -0.02 | -2.942
-5 | -0.159 | 0.04648 | -0.02 | -3.418
-4.5 | -0.179 | 0.04128 | -0.021 | -4.336
-4 | -0.144 | 0.03708 | -0.021 | -3.888
-3.5 | -0.099 | 0.0345 | -0.022 | -2.861
-3 | -0.049 | 0.03279 | -0.023 | -1.479
-2.5 | 0.004 | 0.0328 | -0.023 | 0.124
-2 | 0.072 | 0.00826 | -0.058 | 8.675
-1.5 | 0.139 | 0.00804 | -0.058 | 17.272
-1 | 0.206 | 0.00766 | -0.059 | 26.944
-0.5 | 0.274 | 0.00745 | -0.059 | 36.786
0 | 0.342 | 0.00536 | -0.06 | 63.83
0.5 | 0.409 | 0.00534 | -0.06 | 76.65
1 | 0.476 | 0.00536 | -0.061 | 88.817
1.5 | 0.543 | 0.00529 | -0.061 | 102.755
2 | 0.61 | 0.00532 | -0.062 | 114.658
2.5 | 0.674 | 0.00668 | -0.062 | 100.856
3 | 0.738 | 0.00691 | -0.063 | 106.838
3.5 | 0.8 | 0.00716 | -0.063 | 111.816
4 | 0.852 | 0.01297 | -0.063 | 65.723
4.5 | 0.907 | 0.01411 | -0.063 | 64.231
5 | 0.951 | 0.01508 | -0.063 | 63.08
5.5 | 0.983 | 0.0162 | -0.064 | 60.706
6 | 0.82 | 0.04237 | -0.029 | 19.355
6.5 | 0.788 | 0.04816 | -0.022 | 16.363
7 | 0.501 | 0.05306 | -0.024 | 9.45
7.5 | 0.527 | 0.06585 | -0.023 | 8.003
8 | 0.553 | 0.08693 | -0.026 | 6.364
8.5 | 0.579 | 0.09785 | -0.026 | 5.915
9 | 0.604 | 0.09492 | -0.027 | 6.368
9.5 | 0.631 | 0.10933 | -0.029 | 5.769
10 | 0.656 | 0.11211 | -0.029 | 5.853
10.5 | 0.682 | 0.11474 | -0.03 | 5.941
11 | 0.707 | 0.11816 | -0.03 | 5.983
11.5 | 0.734 | 0.12548 | -0.033 | 5.847
12 | 0.759 | 0.12902 | -0.034 | 5.882
12.5 | 0.784 | 0.13303 | -0.034 | 5.893
13 | 0.809 | 0.13841 | -0.034 | 5.846
13.5 | 0.836 | 0.14782 | -0.037 | 5.655
14 | 0.861 | 0.15481 | -0.037 | 5.561
14.5 | 0.886 | 0.1579 | -0.037 | 5.609
15 | 0.911 | 0.16203 | -0.038 | 5.62
15.5 | 0.938 | 0.17022 | -0.041 | 5.512
16 | 0.962 | 0.18173 | -0.041 | 5.296
16.5 | 0.987 | 0.18655 | -0.041 | 5.29
17 | 1.012 | 0.19079 | -0.042 | 5.303
17.5 | 1.039 | 0.20299 | -0.044 | 5.12
18 | 1.063 | 0.20225 | -0.044 | 5.257
18.5 | 1.088 | 0.20746 | -0.044 | 5.242
19 | 1.112 | 0.21484 | -0.045 | 5.175
19.5 | 1.137 | 0.22227 | -0.046 | 5.114
20 | 1.164 | 0.22347 | -0.047 | 5.207

## 32. Re 500k Mach 0.50 (2)
BIGFOIL.COM POLAR EXPORT
NACA64-409 a=0.5
NACA64-409 a=0.5 |  |  |  | Cl Max: | 1.1714 | at alpha= | 20 | deg
XFOIL ncrit=9 |  |  |  | L/D Max: | 111.631 | at alpha= | 4 | deg
Re: | 500000 |  |  | Cd Min: | 0.30554 | at alpha= | 20 | deg
Mach: | 0.5 |  |  | Cl=0 at alpha= | -2.6761 | deg
|  |  |  | @ Cl=0.1, Cd= | 0.010725
|  |  |  | @ Cl=0.4, Cd= | 0.0067924
|  |  |  | @ Cl=0.6, Cd= | 0.0073591
alpha (deg) | Cl | Cd | Cm | Cl/Cd
-20 | -0.8133 | 0.27719 | 0.0762 | -2.9341
-19.5 | -0.7895 | 0.26885 | 0.0707 | -2.9366
-19 | -0.7659 | 0.26102 | 0.0646 | -2.9343
-18 | -0.7201 | 0.24443 | 0.0534 | -2.946
-17.5 | -0.6965 | 0.23524 | 0.0492 | -2.9608
-17 | -0.6735 | 0.22715 | 0.0443 | -2.965
-16.5 | -0.6504 | 0.2191 | 0.0394 | -2.9685
-16 | -0.6279 | 0.21111 | 0.0345 | -2.9743
-15.5 | -0.6052 | 0.20301 | 0.0297 | -2.9811
-15 | -0.5824 | 0.19481 | 0.0248 | -2.9896
-14.5 | -0.5606 | 0.18708 | 0.0192 | -2.9966
-14 | -0.5427 | 0.17965 | 0.0134 | -3.0209
-13 | -0.4999 | 0.16187 | 0.0063 | -3.0883
-12.5 | -0.4801 | 0.15433 | 0.0024 | -3.1109
-12 | -0.4611 | 0.14656 | -0.0018 | -3.1462
-11.5 | -0.4428 | 0.13888 | -0.0066 | -3.1884
-11 | -0.4294 | 0.13182 | -0.0123 | -3.2575
-10.5 | -0.415 | 0.12419 | -0.0172 | -3.3417
-10 | -0.3983 | 0.11643 | -0.0215 | -3.4209
-9.5 | -0.3833 | 0.10697 | -0.0237 | -3.5832
-8.5 | -0.3351 | 0.09133 | -0.0361 | -3.6691
-8 | -0.3268 | 0.08505 | -0.0399 | -3.8424
-7.5 | -0.3186 | 0.07866 | -0.0447 | -4.0503
-7 | -0.3114 | 0.07158 | -0.0489 | -4.3504
-6 | -0.306 | 0.05433 | -0.061 | -5.6322
-5.5 | -0.2862 | 0.04706 | -0.0652 | -6.0816
-5 | -0.2553 | 0.03972 | -0.0693 | -6.4275
-4 | -0.1632 | 0.02526 | -0.0726 | -6.4608
-3.5 | -0.1034 | 0.01872 | -0.0714 | -5.5235
-3 | -0.0421 | 0.0143 | -0.0705 | -2.9441
-2.5 | 0.0229 | 0.01225 | -0.0696 | 1.8694
-2 | 0.088 | 0.01091 | -0.0689 | 8.066
-1.5 | 0.1528 | 0.00991 | -0.0685 | 15.4188
-1 | 0.2186 | 0.00916 | -0.0684 | 23.8646
-0.5 | 0.2734 | 0.00717 | -0.0675 | 38.1311
0 | 0.3314 | 0.00675 | -0.0642 | 49.0963
0.5 | 0.4285 | 0.00681 | -0.071 | 62.9222
1 | 0.4892 | 0.007 | -0.0702 | 69.8857
1.5 | 0.5525 | 0.00719 | -0.0698 | 76.8428
2 | 0.6171 | 0.00742 | -0.0696 | 83.1671
2.5 | 0.6826 | 0.00762 | -0.0692 | 89.5801
3 | 0.7484 | 0.00776 | -0.0687 | 96.4433
3.5 | 0.8121 | 0.00762 | -0.0671 | 106.5748
4 | 0.8763 | 0.00785 | -0.0656 | 111.6306
4.5 | 0.8993 | 0.01131 | -0.06 | 79.5137
5 | 0.9308 | 0.01393 | -0.055 | 66.8198
5.5 | 0.9644 | 0.01602 | -0.0496 | 60.1998
6 | 0.9888 | 0.01812 | -0.0429 | 54.5695
6.5 | 1.0023 | 0.02161 | -0.036 | 46.3813
7 | 1.0398 | 0.02465 | -0.031 | 42.1826
7.5 | 1.0706 | 0.02929 | -0.0259 | 36.5517
8 | 1.0789 | 0.03573 | -0.021 | 30.1959
8.5 | 1.0676 | 0.04335 | -0.0176 | 24.6275
9 | 1.0433 | 0.05239 | -0.0169 | 19.9141
9.5 | 1.0134 | 0.063 | -0.0196 | 16.0857
10 | 0.9808 | 0.07566 | -0.0258 | 12.9633
10.5 | 0.9506 | 0.09072 | -0.0354 | 10.4784
11 | 0.9292 | 0.1083 | -0.0467 | 8.5799
11.5 | 0.9174 | 0.12428 | -0.0558 | 7.3817
12 | 0.9127 | 0.13826 | -0.0636 | 6.6013
12.5 | 0.9142 | 0.15098 | -0.0704 | 6.0551
13.5 | 0.9276 | 0.17618 | -0.0816 | 5.2651
14 | 0.9409 | 0.18812 | -0.0898 | 5.0016
14.5 | 0.9564 | 0.19821 | -0.0959 | 4.8252
15 | 0.9756 | 0.20685 | -0.1002 | 4.7165
15.5 | 0.9923 | 0.21742 | -0.1044 | 4.564
16 | 1.0109 | 0.22797 | -0.1103 | 4.4344
16.5 | 1.0298 | 0.23829 | -0.1165 | 4.3216
17 | 1.0468 | 0.2485 | -0.1244 | 4.2125
17.5 | 1.0674 | 0.25831 | -0.1304 | 4.1322
18 | 1.0882 | 0.26768 | -0.136 | 4.0653
18.5 | 1.109 | 0.27679 | -0.1414 | 4.0066
19 | 1.1302 | 0.28564 | -0.1464 | 3.9567
19.5 | 1.1532 | 0.29644 | -0.15 | 3.8902
20 | 1.1714 | 0.30554 | -0.1576 | 3.8339

## 33. Re 750k Mach 0.00 (1)
BIGFOIL.COM POLAR EXPORT
NACA64-409 a=0.5
NACA64-409 a=0.5 |  |  |  | Cl Max: | 1.063 | at alpha= | 8 | deg
JavaFoil+Calcfoil stall+Eppler ext transition |  |  |  | L/D Max: | 156.029 | at alpha= | 4 | deg
Re: | 750000 |  |  | Cd Min: | 0.0046 | at alpha= | 3 | deg
Mach: | 0 |  |  | Cl=0 at alpha= | -2.5351 | deg
|  |  |  | @ Cl=0.1, Cd= | 0.0072898
|  |  |  | @ Cl=0.4, Cd= | 0.0048422
|  |  |  | @ Cl=0.6, Cd= | 0.0048874
alpha (deg) | Cl | Cd | Cm | Cl/Cd
-15.5 | -0.3 | 0.14996 | -0.017 | -2.003
-15 | -0.317 | 0.14524 | -0.017 | -2.184
-14.5 | -0.334 | 0.13657 | -0.016 | -2.447
-14 | -0.352 | 0.12552 | -0.016 | -2.801
-13.5 | -0.369 | 0.11791 | -0.017 | -3.129
-13 | -0.386 | 0.11157 | -0.016 | -3.457
-12.5 | -0.402 | 0.10464 | -0.016 | -3.839
-12 | -0.416 | 0.09893 | -0.016 | -4.209
-11.5 | -0.429 | 0.09295 | -0.016 | -4.618
-11 | -0.439 | 0.08618 | -0.016 | -5.1
-10.5 | -0.445 | 0.08234 | -0.016 | -5.407
-10 | -0.443 | 0.07692 | -0.016 | -5.765
-9.5 | -0.438 | 0.06966 | -0.016 | -6.293
-9 | -0.429 | 0.0643 | -0.016 | -6.675
-8.5 | -0.416 | 0.0595 | -0.017 | -6.997
-8 | -0.399 | 0.05527 | -0.017 | -7.223
-7.5 | -0.378 | 0.05238 | -0.017 | -7.215
-7 | -0.353 | 0.04819 | -0.018 | -7.32
-6.5 | -0.324 | 0.04496 | -0.019 | -7.199
-6 | -0.291 | 0.04213 | -0.019 | -6.907
-5.5 | -0.255 | 0.03942 | -0.02 | -6.473
-5 | -0.216 | 0.03752 | -0.02 | -5.767
-4.5 | -0.176 | 0.03522 | -0.021 | -4.984
-4 | -0.133 | 0.03352 | -0.021 | -3.955
-3.5 | -0.11 | 0.00787 | -0.049 | -13.927
-3 | -0.053 | 0.00772 | -0.049 | -6.873
-2.5 | 0.004 | 0.00754 | -0.05 | 0.585
-2 | 0.062 | 0.00738 | -0.05 | 8.451
-1.5 | 0.121 | 0.00724 | -0.051 | 16.668
-1 | 0.179 | 0.00713 | -0.051 | 25.098
-0.5 | 0.238 | 0.00489 | -0.051 | 48.548
0 | 0.296 | 0.00487 | -0.052 | 60.785
0.5 | 0.354 | 0.00485 | -0.052 | 73.142
1 | 0.413 | 0.00484 | -0.053 | 85.197
1.5 | 0.471 | 0.00489 | -0.053 | 96.386
2 | 0.529 | 0.00493 | -0.054 | 107.389
2.5 | 0.585 | 0.00499 | -0.054 | 117.206
3 | 0.642 | 0.0046 | -0.054 | 139.597
3.5 | 0.698 | 0.00465 | -0.055 | 150.072
4 | 0.753 | 0.00483 | -0.055 | 156.029
4.5 | 0.804 | 0.0107 | -0.055 | 75.181
5 | 0.854 | 0.01125 | -0.056 | 75.891
5.5 | 0.901 | 0.01182 | -0.056 | 76.233
6 | 0.944 | 0.01267 | -0.057 | 74.519
6.5 | 0.983 | 0.01338 | -0.057 | 73.474
7 | 1.017 | 0.01412 | -0.057 | 72.025
7.5 | 1.046 | 0.01493 | -0.057 | 70.107
8 | 1.063 | 0.01553 | -0.058 | 68.422
8.5 | 0.878 | 0.05377 | -0.025 | 16.333
9 | 0.878 | 0.05768 | -0.024 | 15.229
9.5 | 0.872 | 0.06281 | -0.023 | 13.882
10 | 0.859 | 0.06766 | -0.022 | 12.689
10.5 | 0.839 | 0.07296 | -0.022 | 11.505
11 | 0.815 | 0.07817 | -0.022 | 10.423
11.5 | 0.785 | 0.08438 | -0.021 | 9.309
12 | 0.753 | 0.09131 | -0.021 | 8.247
12.5 | 0.718 | 0.09621 | -0.021 | 7.465
13 | 0.682 | 0.10193 | -0.022 | 6.69

## 34. Re 750k Mach 0.00 (2)
BIGFOIL.COM POLAR EXPORT
NACA64-409 a=0.5
NACA64-409 a=0.5 |  |  |  | Cl Max: | 1.2634 | at alpha= | 12 | deg
XFOIL ncrit=9 |  |  |  | L/D Max: | 121.826 | at alpha= | 4 | deg
Re: | 750000 |  |  | Cd Min: | 0.21682 | at alpha= | 17 | deg
Mach: | 0 |  |  | Cl=0 at alpha= | -2.634 | deg
|  |  |  | @ Cl=0.1, Cd= | 0.0082662
|  |  |  | @ Cl=0.4, Cd= | 0.0053127
|  |  |  | @ Cl=0.6, Cd= | 0.005716
alpha (deg) | Cl | Cd | Cm | Cl/Cd
-8.5 | -0.4141 | 0.07774 | -0.0363 | -5.3267
-8 | -0.411 | 0.07207 | -0.0391 | -5.7028
-7.5 | -0.4117 | 0.06361 | -0.0466 | -6.4723
-7 | -0.396 | 0.055 | -0.0529 | -7.2
-6.5 | -0.3607 | 0.04602 | -0.057 | -7.8379
-6 | -0.3286 | 0.03743 | -0.0584 | -8.7791
-5.5 | -0.3009 | 0.02569 | -0.0593 | -11.7127
-5 | -0.2499 | 0.02146 | -0.0582 | -11.6449
-4.5 | -0.2006 | 0.01623 | -0.0577 | -12.3598
-4 | -0.1495 | 0.01192 | -0.0571 | -12.5419
-3.5 | -0.095 | 0.01078 | -0.057 | -8.8126
-2.5 | 0.0147 | 0.00891 | -0.0568 | 1.6498
-2 | 0.0708 | 0.00849 | -0.0569 | 8.3392
-1.5 | 0.1269 | 0.00806 | -0.057 | 15.7444
-1 | 0.1794 | 0.00639 | -0.0575 | 28.0751
-0.5 | 0.2315 | 0.00565 | -0.057 | 40.9735
0 | 0.2765 | 0.00526 | -0.054 | 52.5665
0.5 | 0.3583 | 0.00521 | -0.0595 | 68.7716
1 | 0.4111 | 0.00534 | -0.0591 | 76.985
1.5 | 0.4657 | 0.00542 | -0.059 | 85.9225
2 | 0.5207 | 0.00556 | -0.059 | 93.6511
2.5 | 0.576 | 0.00569 | -0.059 | 101.2302
3 | 0.6313 | 0.00575 | -0.059 | 109.7913
3.5 | 0.6857 | 0.00589 | -0.0588 | 116.4177
4 | 0.7407 | 0.00608 | -0.0588 | 121.8257
4.5 | 0.7928 | 0.00663 | -0.0585 | 119.5777
5 | 0.8284 | 0.00952 | -0.0567 | 87.0168
5.5 | 0.8715 | 0.01123 | -0.0554 | 77.6046
6 | 0.9196 | 0.01219 | -0.0545 | 75.4389
6.5 | 0.9667 | 0.01319 | -0.0535 | 73.2904
7 | 1.007 | 0.01485 | -0.0515 | 67.8114
8 | 1.0901 | 0.01736 | -0.0481 | 62.7938
8.5 | 1.1263 | 0.01911 | -0.0456 | 58.9377
9 | 1.1632 | 0.02061 | -0.0433 | 56.4386
9.5 | 1.187 | 0.0241 | -0.0396 | 49.2531
10 | 1.216 | 0.02579 | -0.0363 | 47.1501
10.5 | 1.2394 | 0.02882 | -0.0327 | 43.0049
11 | 1.2552 | 0.0326 | -0.0289 | 38.5031
11.5 | 1.2598 | 0.03731 | -0.0249 | 33.7657
12 | 1.2634 | 0.04103 | -0.0221 | 30.7921
12.5 | 1.2633 | 0.04536 | -0.0202 | 27.8505
13 | 1.2442 | 0.05277 | -0.0191 | 23.5778
13.5 | 1.2048 | 0.06407 | -0.0204 | 18.8044
14 | 1.1528 | 0.07917 | -0.0258 | 14.5611
14.5 | 0.9469 | 0.1485 | -0.0638 | 6.3764
15 | 0.9129 | 0.17594 | -0.0754 | 5.1887
15.5 | 0.9198 | 0.18723 | -0.0811 | 4.9127
16 | 0.9303 | 0.19888 | -0.0875 | 4.6777
16.5 | 0.941 | 0.20835 | -0.0928 | 4.5164
17 | 0.9531 | 0.21682 | -0.0976 | 4.3958

## 35. Re 750k Mach 0.10 (1)
BIGFOIL.COM POLAR EXPORT
NACA64-409 a=0.5
NACA64-409 a=0.5 |  |  |  | Cl Max: | 1.047 | at alpha= | 7.5 | deg
JavaFoil+Calcfoil stall+Eppler ext transition |  |  |  | L/D Max: | 157.251 | at alpha= | 4 | deg
Re: | 750000 |  |  | Cd Min: | 0.00459 | at alpha= | 3 | deg
Mach: | 0.1 |  |  | Cl=0 at alpha= | -2.5351 | deg
|  |  |  | @ Cl=0.1, Cd= | 0.0072816
|  |  |  | @ Cl=0.4, Cd= | 0.00488
|  |  |  | @ Cl=0.6, Cd= | 0.0046374
alpha (deg) | Cl | Cd | Cm | Cl/Cd
-15.5 | -0.258 | 0.15938 | -0.017 | -1.622
-15 | -0.277 | 0.14899 | -0.017 | -1.859
-14.5 | -0.296 | 0.13725 | -0.017 | -2.157
-14 | -0.316 | 0.12899 | -0.017 | -2.447
-13.5 | -0.335 | 0.12032 | -0.017 | -2.788
-13 | -0.355 | 0.1135 | -0.017 | -3.128
-12.5 | -0.374 | 0.10707 | -0.017 | -3.493
-12 | -0.392 | 0.10072 | -0.016 | -3.891
-11.5 | -0.408 | 0.09371 | -0.016 | -4.354
-11 | -0.422 | 0.08697 | -0.016 | -4.848
-10.5 | -0.431 | 0.08211 | -0.016 | -5.243
-10 | -0.431 | 0.07515 | -0.016 | -5.741
-9.5 | -0.429 | 0.07128 | -0.016 | -6.014
-9 | -0.422 | 0.06672 | -0.016 | -6.324
-8.5 | -0.411 | 0.06077 | -0.017 | -6.763
-8 | -0.396 | 0.05628 | -0.017 | -7.03
-7.5 | -0.376 | 0.05322 | -0.017 | -7.059
-7 | -0.352 | 0.04882 | -0.018 | -7.2
-6.5 | -0.323 | 0.04524 | -0.019 | -7.144
-6 | -0.291 | 0.04229 | -0.019 | -6.884
-5.5 | -0.256 | 0.03943 | -0.02 | -6.481
-5 | -0.217 | 0.0375 | -0.02 | -5.786
-4.5 | -0.176 | 0.03529 | -0.021 | -4.989
-4 | -0.133 | 0.03344 | -0.022 | -3.985
-3.5 | -0.089 | 0.03149 | -0.025 | -2.823
-3 | -0.053 | 0.00773 | -0.05 | -6.902
-2.5 | 0.004 | 0.00755 | -0.05 | 0.587
-2 | 0.063 | 0.00739 | -0.05 | 8.481
-1.5 | 0.121 | 0.00722 | -0.051 | 16.797
-1 | 0.18 | 0.00711 | -0.051 | 25.29
-0.5 | 0.239 | 0.00489 | -0.052 | 48.849
0 | 0.298 | 0.00491 | -0.052 | 60.679
0.5 | 0.356 | 0.00488 | -0.053 | 73.01
1 | 0.415 | 0.00488 | -0.053 | 84.916
1.5 | 0.473 | 0.00488 | -0.053 | 96.931
2 | 0.532 | 0.00497 | -0.054 | 107.052
2.5 | 0.588 | 0.00465 | -0.054 | 126.351
3 | 0.645 | 0.00459 | -0.055 | 140.456
3.5 | 0.701 | 0.00468 | -0.055 | 149.903
4 | 0.757 | 0.00481 | -0.056 | 157.251
4.5 | 0.808 | 0.01076 | -0.056 | 75.096
5 | 0.858 | 0.01131 | -0.056 | 75.816
5.5 | 0.904 | 0.0119 | -0.056 | 76.02
6 | 0.947 | 0.01275 | -0.057 | 74.273
6.5 | 0.986 | 0.01348 | -0.057 | 73.112
7 | 1.019 | 0.01424 | -0.057 | 71.594
7.5 | 1.047 | 0.01506 | -0.058 | 69.568
8 | 0.873 | 0.04966 | -0.029 | 17.575
8.5 | 0.877 | 0.05366 | -0.026 | 16.344
9 | 0.874 | 0.05795 | -0.023 | 15.078
9.5 | 0.864 | 0.06257 | -0.022 | 13.808
10 | 0.847 | 0.06752 | -0.022 | 12.551
10.5 | 0.824 | 0.07384 | -0.022 | 11.161
11 | 0.795 | 0.07829 | -0.021 | 10.15
11.5 | 0.761 | 0.08485 | -0.021 | 8.969
12 | 0.724 | 0.09451 | -0.021 | 7.658
12.5 | 0.684 | 0.09724 | -0.022 | 7.038

## 36. Re 750k Mach 0.10 (2)
BIGFOIL.COM POLAR EXPORT
NACA64-409 a=0.5
NACA64-409 a=0.5 |  |  |  | Cl Max: | 1.246 | at alpha= | 11 | deg
XFOIL ncrit=9 |  |  |  | L/D Max: | 122.164 | at alpha= | 4 | deg
Re: | 750000 |  |  | Cd Min: | 0.25006 | at alpha= | -20 | deg
Mach: | 0.1 |  |  | Cl=0 at alpha= | -2.6348 | deg
|  |  |  | @ Cl=0.1, Cd= | 0.0082959
|  |  |  | @ Cl=0.4, Cd= | 0.0053167
|  |  |  | @ Cl=0.6, Cd= | 0.0057259
alpha (deg) | Cl | Cd | Cm | Cl/Cd
-20 | -0.7302 | 0.25006 | 0.0607 | -2.9201
-19.5 | -0.7117 | 0.24326 | 0.0562 | -2.9257
-19 | -0.6943 | 0.23648 | 0.0514 | -2.936
-18 | -0.6597 | 0.22191 | 0.0432 | -2.9728
-17.5 | -0.6422 | 0.21549 | 0.0393 | -2.9802
-17 | -0.6246 | 0.20888 | 0.0353 | -2.9902
-16.5 | -0.6071 | 0.20205 | 0.0313 | -3.0047
-16 | -0.5902 | 0.19515 | 0.0274 | -3.0243
-15.5 | -0.5734 | 0.18806 | 0.0235 | -3.049
-15 | -0.5567 | 0.18068 | 0.0195 | -3.0811
-14.5 | -0.541 | 0.17322 | 0.0152 | -3.1232
-14 | -0.5288 | 0.16552 | 0.0105 | -3.1948
-13.5 | -0.5157 | 0.15779 | 0.0065 | -3.2683
-13 | -0.5017 | 0.14935 | 0.0041 | -3.3592
-12.5 | -0.4874 | 0.1426 | 0.001 | -3.418
-12 | -0.474 | 0.13557 | -0.0024 | -3.4963
-11.5 | -0.4616 | 0.12832 | -0.0059 | -3.5973
-11 | -0.4516 | 0.12067 | -0.011 | -3.7424
-10.5 | -0.4414 | 0.11305 | -0.015 | -3.9045
-10 | -0.4307 | 0.10564 | -0.0186 | -4.0771
-9.5 | -0.4234 | 0.0973 | -0.0229 | -4.3515
-9 | -0.4158 | 0.08957 | -0.027 | -4.6422
-8.5 | -0.4094 | 0.07875 | -0.0356 | -5.1987
-8 | -0.4031 | 0.07302 | -0.0387 | -5.5204
-7.5 | -0.4076 | 0.06502 | -0.0452 | -6.2688
-7 | -0.3939 | 0.0561 | -0.0523 | -7.0214
-6.5 | -0.3599 | 0.04687 | -0.0571 | -7.6787
-5.5 | -0.3017 | 0.02648 | -0.0597 | -11.3935
-5 | -0.2553 | 0.01891 | -0.0586 | -13.5008
-4.5 | -0.2019 | 0.01631 | -0.0581 | -12.3789
-4 | -0.1503 | 0.01206 | -0.0576 | -12.4627
-3.5 | -0.0955 | 0.01088 | -0.0574 | -8.7776
-3 | -0.0401 | 0.01011 | -0.0573 | -3.9664
-2.5 | 0.0148 | 0.00895 | -0.0571 | 1.6536
-2 | 0.0712 | 0.00851 | -0.0573 | 8.3666
-1.5 | 0.1277 | 0.00809 | -0.0574 | 15.7849
-1 | 0.1805 | 0.00643 | -0.0579 | 28.0715
-0.5 | 0.2331 | 0.00568 | -0.0574 | 41.0387
0 | 0.2783 | 0.0053 | -0.0544 | 52.5094
0.5 | 0.3605 | 0.00522 | -0.0599 | 69.0613
1 | 0.4136 | 0.00535 | -0.0594 | 77.3084
1.5 | 0.4684 | 0.00544 | -0.0593 | 86.1029
2 | 0.5238 | 0.00557 | -0.0593 | 94.0395
2.5 | 0.5794 | 0.0057 | -0.0593 | 101.6491
3 | 0.635 | 0.00577 | -0.0593 | 110.052
3.5 | 0.6898 | 0.0059 | -0.0591 | 116.9153
4 | 0.7452 | 0.0061 | -0.0591 | 122.1639
4.5 | 0.7971 | 0.00672 | -0.0587 | 118.6161
5 | 0.8321 | 0.00969 | -0.0568 | 85.872
5.5 | 0.8757 | 0.01135 | -0.0554 | 77.1542
6 | 0.9238 | 0.01236 | -0.0544 | 74.7411
6.5 | 0.9715 | 0.01331 | -0.0534 | 72.9902
7 | 1.0099 | 0.01517 | -0.051 | 66.5722
7.5 | 1.0579 | 0.01583 | -0.0501 | 66.8288
8 | 1.0889 | 0.01817 | -0.0468 | 59.9285
8.5 | 1.1289 | 0.01951 | -0.0447 | 57.8626
9 | 1.1652 | 0.02108 | -0.0423 | 55.2751
9.5 | 1.188 | 0.02462 | -0.0382 | 48.2535
10 | 1.2154 | 0.02684 | -0.0347 | 45.2832
10.5 | 1.2362 | 0.03039 | -0.031 | 40.6779
11 | 1.246 | 0.03483 | -0.0268 | 35.7738
11.5 | 1.2396 | 0.04078 | -0.0224 | 30.3973
12 | 1.2353 | 0.04552 | -0.0199 | 27.1375
12.5 | 1.2259 | 0.05122 | -0.0187 | 23.934
13 | 1.1964 | 0.06056 | -0.0193 | 19.7556
13.5 | 1.0618 | 0.09166 | -0.031 | 11.5841
14 | 0.9722 | 0.13071 | -0.0545 | 7.4378
14.5 | 0.945 | 0.15112 | -0.0652 | 6.2533
15 | 0.9136 | 0.17724 | -0.0763 | 5.1546
15.5 | 0.921 | 0.18839 | -0.082 | 4.8888
16 | 0.9319 | 0.19988 | -0.0884 | 4.6623

## 37. Re 750k Mach 0.25 (1)
BIGFOIL.COM POLAR EXPORT
NACA64-409 a=0.5
NACA64-409 a=0.5 |  |  |  | Cl Max: | 1.049 | at alpha= | 7.5 | deg
JavaFoil+Calcfoil stall+Eppler ext transition |  |  |  | L/D Max: | 158.24 | at alpha= | 4 | deg
Re: | 750000 |  |  | Cd Min: | 0.00465 | at alpha= | 3 | deg
Mach: | 0.25 |  |  | Cl=0 at alpha= | -2.5417 | deg
|  |  |  | @ Cl=0.1, Cd= | 0.007334
|  |  |  | @ Cl=0.4, Cd= | 0.1049
|  |  |  | @ Cl=0.6, Cd= | 0.1049
alpha (deg) | Cl | Cd | Cm | Cl/Cd
-13.5 | -0.062 | 0.1115 | -0.019 | -0.555
-13 | -0.059 | 0.10292 | -0.019 | -0.574
-12.5 | -0.056 | 0.10229 | -0.019 | -0.55
-12 | -0.147 | 0.11845 | -0.018 | -1.238
-11.5 | -0.207 | 0.1054 | -0.018 | -1.963
-11 | -0.257 | 0.09925 | -0.018 | -2.586
-10.5 | -0.297 | 0.0881 | -0.018 | -3.373
-10 | -0.324 | 0.08058 | -0.017 | -4.02
-9.5 | -0.344 | 0.07472 | -0.017 | -4.61
-9 | -0.358 | 0.06826 | -0.017 | -5.247
-8.5 | -0.365 | 0.06322 | -0.017 | -5.767
-8 | -0.364 | 0.05857 | -0.017 | -6.206
-7.5 | -0.355 | 0.05609 | -0.017 | -6.33
-7 | -0.34 | 0.05092 | -0.017 | -6.67
-6.5 | -0.318 | 0.04687 | -0.019 | -6.781
-6 | -0.29 | 0.04335 | -0.02 | -6.69
-5.5 | -0.257 | 0.04024 | -0.02 | -6.388
-5 | -0.22 | 0.03769 | -0.02 | -5.833
-4.5 | -0.179 | 0.03565 | -0.021 | -5.027
-4 | -0.136 | 0.03392 | -0.021 | -4.008
-3.5 | -0.091 | 0.03214 | -0.023 | -2.824
-3 | -0.055 | 0.00775 | -0.051 | -7.052
-2.5 | 0.005 | 0.0076 | -0.051 | 0.598
-2 | 0.064 | 0.00743 | -0.052 | 8.656
-1.5 | 0.124 | 0.00727 | -0.052 | 17.132
-1 | 0.185 | 0.00715 | -0.053 | 25.837
-0.5 | 0.245 | 0.00493 | -0.053 | 49.782
0 | 0.306 | 0.00492 | -0.054 | 62.229
0.5 | 0.366 | 0.00489 | -0.054 | 74.856
1 | 0.426 | 0.0049 | -0.054 | 86.938
1.5 | 0.486 | 0.00494 | -0.055 | 98.448
2 | 0.546 | 0.00496 | -0.055 | 110.146
2.5 | 0.604 | 0.00467 | -0.056 | 129.271
3 | 0.663 | 0.00465 | -0.056 | 142.483
3.5 | 0.72 | 0.00471 | -0.057 | 153.027
4 | 0.776 | 0.00491 | -0.057 | 158.24
4.5 | 0.828 | 0.01107 | -0.057 | 74.81
5 | 0.878 | 0.01169 | -0.058 | 75.074
5.5 | 0.923 | 0.01233 | -0.058 | 74.881
6 | 0.965 | 0.01329 | -0.058 | 72.577
6.5 | 1 | 0.01412 | -0.059 | 70.803
7 | 1.028 | 0.01494 | -0.059 | 68.817
7.5 | 1.049 | 0.01577 | -0.059 | 66.515
8 | 0.863 | 0.05212 | -0.025 | 16.563
8.5 | 0.854 | 0.05621 | -0.023 | 15.188
9 | 0.832 | 0.06109 | -0.021 | 13.611
9.5 | 0.797 | 0.06745 | -0.021 | 11.813
10 | 0.749 | 0.0726 | -0.021 | 10.319
10.5 | 0.69 | 0.08213 | -0.021 | 8.401
11 | 0.62 | 0.09013 | -0.022 | 6.883
11.5 | 0.543 | 0.09181 | -0.023 | 5.909
12 | 0.458 | 0.09636 | -0.024 | 4.753
12.5 | 0.367 | 0.1049 | -0.024 | 3.501

## 38. Re 750k Mach 0.25 (2)
BIGFOIL.COM POLAR EXPORT
NACA64-409 a=0.5
NACA64-409 a=0.5 |  |  |  | Cl Max: | 1.1896 | at alpha= | 10 | deg
XFOIL ncrit=9 |  |  |  | L/D Max: | 123.515 | at alpha= | 4 | deg
Re: | 750000 |  |  | Cd Min: | 0.18357 | at alpha= | 15 | deg
Mach: | 0.25 |  |  | Cl=0 at alpha= | -2.6364 | deg
|  |  |  | @ Cl=0.1, Cd= | 0.0084259
|  |  |  | @ Cl=0.4, Cd= | 0.0053601
|  |  |  | @ Cl=0.6, Cd= | 0.0057735
alpha (deg) | Cl | Cd | Cm | Cl/Cd
-9 | -0.4131 | 0.09011 | -0.0269 | -4.5844
-8.5 | -0.3847 | 0.08272 | -0.0344 | -4.6506
-7.5 | -0.3847 | 0.06985 | -0.0402 | -5.5075
-7 | -0.3789 | 0.06033 | -0.0502 | -6.2805
-6.5 | -0.354 | 0.05095 | -0.0569 | -6.948
-6 | -0.3268 | 0.04198 | -0.0599 | -7.7847
-5.5 | -0.3037 | 0.0308 | -0.062 | -9.8604
-5 | -0.2593 | 0.02286 | -0.0615 | -11.343
-4.5 | -0.2091 | 0.01712 | -0.0606 | -12.2138
-4 | -0.1553 | 0.01308 | -0.0599 | -11.8731
-3.5 | -0.0986 | 0.01147 | -0.0596 | -8.5963
-3 | -0.0413 | 0.01039 | -0.0594 | -3.975
-2.5 | 0.0155 | 0.00927 | -0.0591 | 1.6721
-2 | 0.0733 | 0.00864 | -0.0591 | 8.4838
-1.5 | 0.1319 | 0.00817 | -0.0592 | 16.1444
-1 | 0.1869 | 0.00668 | -0.0597 | 27.979
-0.5 | 0.2415 | 0.00586 | -0.0594 | 41.2116
0 | 0.2891 | 0.00538 | -0.0566 | 53.7361
0.5 | 0.3726 | 0.00531 | -0.0618 | 70.1695
1 | 0.4273 | 0.00541 | -0.0613 | 78.9834
1.5 | 0.4834 | 0.00556 | -0.0611 | 86.9424
2 | 0.5407 | 0.00565 | -0.0611 | 95.6991
2.5 | 0.5982 | 0.00577 | -0.0611 | 103.6742
3 | 0.6554 | 0.00588 | -0.0609 | 111.4626
3.5 | 0.7124 | 0.00599 | -0.0607 | 118.9316
4 | 0.7695 | 0.00623 | -0.0605 | 123.5152
4.5 | 0.8181 | 0.0075 | -0.0594 | 109.08
5.5 | 0.9007 | 0.01178 | -0.0556 | 76.4601
6 | 0.9477 | 0.01303 | -0.0539 | 72.7322
6.5 | 0.9959 | 0.01405 | -0.0524 | 70.8826
7 | 1.033 | 0.016 | -0.0493 | 64.5625
7.5 | 1.077 | 0.01712 | -0.0471 | 62.9089
8 | 1.1049 | 0.01978 | -0.0428 | 55.8595
8.5 | 1.1369 | 0.02224 | -0.0389 | 51.1196
9 | 1.1647 | 0.02447 | -0.0348 | 47.5971
9.5 | 1.183 | 0.02956 | -0.0303 | 40.0203
10 | 1.1896 | 0.03507 | -0.0253 | 33.9207
10.5 | 1.1745 | 0.0423 | -0.0204 | 27.766
11 | 1.1431 | 0.05127 | -0.0176 | 22.2957
11.5 | 1.1049 | 0.06173 | -0.018 | 17.8989
12 | 1.0646 | 0.07418 | -0.0222 | 14.3516
12.5 | 1.0257 | 0.08881 | -0.0302 | 11.5494
13 | 0.9864 | 0.10862 | -0.0434 | 9.0812
13.5 | 0.9471 | 0.1348 | -0.058 | 7.026
14 | 0.9368 | 0.15039 | -0.066 | 6.2291
14.5 | 0.9135 | 0.17182 | -0.0754 | 5.3166
15 | 0.9203 | 0.18357 | -0.0813 | 5.0133

## 39. Re 750k Mach 0.50 (1)
BIGFOIL.COM POLAR EXPORT
NACA64-409 a=0.5
NACA64-409 a=0.5 |  |  |  | Cl Max: | 1.164 | at alpha= | 20 | deg
JavaFoil+Calcfoil stall+Eppler ext transition |  |  |  | L/D Max: | 151.805 | at alpha= | 3 | deg
Re: | 750000 |  |  | Cd Min: | 0.00473 | at alpha= | 0.5 | deg
Mach: | 0.5 |  |  | Cl=0 at alpha= | -2.5377 | deg
|  |  |  | @ Cl=0.1, Cd= | 0.0074806
|  |  |  | @ Cl=0.4, Cd= | 0.0047743
|  |  |  | @ Cl=0.6, Cd= | 0.0048055
alpha (deg) | Cl | Cd | Cm | Cl/Cd
-20 | -0.931 | 0.20208 | -0.024 | -4.606
-19.5 | -0.905 | 0.19918 | -0.024 | -4.542
-19 | -0.879 | 0.18978 | -0.024 | -4.631
-18.5 | -0.853 | 0.18569 | -0.025 | -4.593
-18 | -0.827 | 0.18088 | -0.025 | -4.571
-17.5 | -0.799 | 0.17237 | -0.024 | -4.634
-17 | -0.772 | 0.16897 | -0.024 | -4.569
-16.5 | -0.746 | 0.16302 | -0.024 | -4.575
-16 | -0.719 | 0.16299 | -0.024 | -4.414
-15.5 | -0.693 | 0.15886 | -0.024 | -4.363
-15 | -0.667 | 0.1515 | -0.024 | -4.401
-14.5 | -0.639 | 0.14427 | -0.023 | -4.43
-14 | -0.612 | 0.13844 | -0.023 | -4.422
-13.5 | -0.586 | 0.12802 | -0.023 | -4.576
-13 | -0.559 | 0.1294 | -0.023 | -4.321
-12.5 | -0.533 | 0.12589 | -0.023 | -4.231
-12 | -0.506 | 0.11722 | -0.024 | -4.318
-11.5 | -0.479 | 0.11835 | -0.024 | -4.05
-11 | -0.452 | 0.11238 | -0.022 | -4.022
-10.5 | -0.425 | 0.10932 | -0.022 | -3.891
-10 | -0.399 | 0.09936 | -0.023 | -4.013
-9.5 | -0.372 | 0.0935 | -0.023 | -3.98
-9 | -0.345 | 0.091 | -0.023 | -3.795
-8.5 | -0.319 | 0.09036 | -0.023 | -3.527
-8 | -0.291 | 0.08709 | -0.021 | -3.347
-7.5 | -0.265 | 0.08033 | -0.022 | -3.297
-7 | -0.238 | 0.07837 | -0.022 | -3.039
-6.5 | -0.211 | 0.07419 | -0.022 | -2.85
-6 | -0.185 | 0.07242 | -0.022 | -2.551
-5.5 | -0.158 | 0.05173 | -0.021 | -3.053
-5 | -0.159 | 0.04364 | -0.021 | -3.641
-4.5 | -0.179 | 0.03934 | -0.021 | -4.551
-4 | -0.144 | 0.0359 | -0.022 | -4.017
-3.5 | -0.099 | 0.03355 | -0.023 | -2.943
-3 | -0.049 | 0.03193 | -0.024 | -1.52
-2.5 | 0.004 | 0.03186 | -0.023 | 0.127
-2 | 0.072 | 0.00756 | -0.058 | 9.474
-1.5 | 0.139 | 0.00737 | -0.058 | 18.84
-1 | 0.206 | 0.00724 | -0.059 | 28.523
-0.5 | 0.274 | 0.00712 | -0.059 | 38.482
0 | 0.342 | 0.00506 | -0.06 | 67.525
0.5 | 0.409 | 0.00473 | -0.06 | 86.431
1 | 0.476 | 0.00475 | -0.061 | 100.289
1.5 | 0.543 | 0.00478 | -0.061 | 113.565
2 | 0.61 | 0.00481 | -0.062 | 126.797
2.5 | 0.674 | 0.00484 | -0.062 | 139.156
3 | 0.739 | 0.00487 | -0.063 | 151.805
3.5 | 0.802 | 0.00634 | -0.063 | 126.54
4 | 0.855 | 0.01194 | -0.063 | 71.591
4.5 | 0.909 | 0.01274 | -0.063 | 71.348
5 | 0.954 | 0.01365 | -0.064 | 69.895
5.5 | 0.986 | 0.01468 | -0.064 | 67.186
6 | 0.996 | 0.01615 | -0.064 | 61.659
6.5 | 0.788 | 0.04652 | -0.024 | 16.947
7 | 0.502 | 0.05049 | -0.026 | 9.935
7.5 | 0.527 | 0.06074 | -0.024 | 8.678
8 | 0.553 | 0.08004 | -0.027 | 6.914
8.5 | 0.579 | 0.08846 | -0.027 | 6.544
9 | 0.605 | 0.08674 | -0.027 | 6.97
9.5 | 0.631 | 0.09972 | -0.03 | 6.326
10 | 0.656 | 0.1025 | -0.03 | 6.403
10.5 | 0.682 | 0.1027 | -0.03 | 6.638
11 | 0.707 | 0.10858 | -0.03 | 6.512
11.5 | 0.734 | 0.11359 | -0.033 | 6.46
12 | 0.759 | 0.12009 | -0.034 | 6.32
12.5 | 0.784 | 0.12408 | -0.034 | 6.319
13 | 0.809 | 0.12841 | -0.034 | 6.302
13.5 | 0.836 | 0.13597 | -0.037 | 6.15
14 | 0.861 | 0.13897 | -0.037 | 6.195
14.5 | 0.886 | 0.14217 | -0.037 | 6.23
15 | 0.911 | 0.14875 | -0.038 | 6.123
15.5 | 0.939 | 0.15972 | -0.041 | 5.876
16 | 0.962 | 0.16432 | -0.041 | 5.857
16.5 | 0.987 | 0.17089 | -0.041 | 5.775
17 | 1.012 | 0.17395 | -0.042 | 5.818
17.5 | 1.04 | 0.18183 | -0.044 | 5.718
18 | 1.063 | 0.18423 | -0.044 | 5.772
18.5 | 1.088 | 0.19164 | -0.044 | 5.675
19 | 1.112 | 0.19875 | -0.045 | 5.595
19.5 | 1.137 | 0.20778 | -0.046 | 5.474
20 | 1.164 | 0.20751 | -0.047 | 5.608

## 40. Re 750k Mach 0.50 (2)
BIGFOIL.COM POLAR EXPORT
NACA64-409 a=0.5
NACA64-409 a=0.5 |  |  |  | Cl Max: | 1.1735 | at alpha= | 20 | deg
XFOIL ncrit=9 |  |  |  | L/D Max: | 125.765 | at alpha= | 3.5 | deg
Re: | 750000 |  |  | Cd Min: | 0.3052 | at alpha= | 20 | deg
Mach: | 0.5 |  |  | Cl=0 at alpha= | -2.6475 | deg
|  |  |  | @ Cl=0.1, Cd= | 0.0092043
|  |  |  | @ Cl=0.4, Cd= | 0.0057186
|  |  |  | @ Cl=0.6, Cd= | 0.006057
alpha (deg) | Cl | Cd | Cm | Cl/Cd
-20 | -0.8134 | 0.27731 | 0.0765 | -2.9332
-19.5 | -0.7904 | 0.2691 | 0.0707 | -2.9372
-18.5 | -0.7446 | 0.2517 | 0.0605 | -2.9583
-18 | -0.7217 | 0.24374 | 0.0554 | -2.9609
-17.5 | -0.6984 | 0.23572 | 0.0502 | -2.9628
-17 | -0.675 | 0.22748 | 0.0451 | -2.9673
-16.5 | -0.6517 | 0.21923 | 0.04 | -2.9727
-16 | -0.6284 | 0.21098 | 0.0349 | -2.9785
-15.5 | -0.6061 | 0.20289 | 0.0296 | -2.9873
-15 | -0.5844 | 0.19472 | 0.0244 | -3.0012
-14.5 | -0.5635 | 0.18656 | 0.0193 | -3.0205
-14 | -0.5426 | 0.17739 | 0.0156 | -3.0588
-13.5 | -0.5217 | 0.16961 | 0.0115 | -3.0759
-13 | -0.5012 | 0.1618 | 0.0072 | -3.0977
-12.5 | -0.4817 | 0.15385 | 0.0029 | -3.131
-12 | -0.4629 | 0.14598 | -0.0024 | -3.171
-11.5 | -0.4483 | 0.13833 | -0.0077 | -3.2408
-11 | -0.4322 | 0.13035 | -0.0121 | -3.3157
-10.5 | -0.4161 | 0.12133 | -0.0154 | -3.4295
-10 | -0.3989 | 0.11376 | -0.0187 | -3.5065
-9.5 | -0.3735 | 0.10569 | -0.025 | -3.5339
-9 | -0.356 | 0.09842 | -0.0295 | -3.6172
-8.5 | -0.3458 | 0.09161 | -0.0335 | -3.7747
-8 | -0.3356 | 0.08444 | -0.0379 | -3.9744
-7 | -0.3181 | 0.06989 | -0.0458 | -4.5514
-6.5 | -0.3274 | 0.06155 | -0.0504 | -5.3193
-6 | -0.3136 | 0.05453 | -0.0566 | -5.751
-5.5 | -0.2924 | 0.04627 | -0.0635 | -6.3194
-5 | -0.26 | 0.03802 | -0.0684 | -6.8385
-4.5 | -0.2093 | 0.0313 | -0.0701 | -6.6869
-4 | -0.1708 | 0.02035 | -0.0709 | -8.3931
-3.5 | -0.1112 | 0.01542 | -0.0701 | -7.2114
-3 | -0.0466 | 0.01253 | -0.069 | -3.7191
-2.5 | 0.0195 | 0.01088 | -0.0682 | 1.7923
-2 | 0.0839 | 0.00933 | -0.0675 | 8.9925
-1.5 | 0.1505 | 0.00881 | -0.0673 | 17.0829
-1 | 0.2172 | 0.00825 | -0.0674 | 26.3273
0 | 0.3366 | 0.00589 | -0.0661 | 57.1477
0.5 | 0.418 | 0.00567 | -0.0683 | 73.7213
1 | 0.4885 | 0.00577 | -0.0696 | 84.662
1.5 | 0.5515 | 0.00593 | -0.0691 | 93.0017
2 | 0.6164 | 0.0061 | -0.0688 | 101.0492
2.5 | 0.6823 | 0.00624 | -0.0686 | 109.3429
3 | 0.7478 | 0.0063 | -0.0679 | 118.6984
3.5 | 0.8137 | 0.00647 | -0.0671 | 125.7651
4 | 0.8721 | 0.00737 | -0.0653 | 118.3311
4.5 | 0.8962 | 0.01113 | -0.0603 | 80.5211
5 | 0.9438 | 0.01271 | -0.0568 | 74.2565
5.5 | 0.9858 | 0.01443 | -0.0523 | 68.316
6 | 1.0155 | 0.0164 | -0.0459 | 61.9207
6.5 | 1.0356 | 0.01891 | -0.0391 | 54.7647
7 | 1.0577 | 0.02246 | -0.0327 | 47.0926
7.5 | 1.0888 | 0.02635 | -0.0273 | 41.3207
8 | 1.0955 | 0.03244 | -0.0221 | 33.77
8.5 | 1.0848 | 0.04002 | -0.0182 | 27.1064
9 | 1.0614 | 0.049 | -0.017 | 21.6612
9.5 | 1.032 | 0.05948 | -0.019 | 17.3504
10 | 0.9992 | 0.07185 | -0.0246 | 13.9068
10.5 | 0.9685 | 0.0865 | -0.0337 | 11.1965
11 | 0.9447 | 0.1039 | -0.0451 | 9.0924
11.5 | 0.9303 | 0.12085 | -0.0549 | 7.698
12 | 0.923 | 0.13534 | -0.063 | 6.8199
12.5 | 0.9223 | 0.1486 | -0.0703 | 6.2066
13 | 0.9267 | 0.16147 | -0.0773 | 5.7391
13.5 | 0.9352 | 0.17372 | -0.084 | 5.3834
14 | 0.9465 | 0.18525 | -0.0902 | 5.1093
14.5 | 0.9604 | 0.1967 | -0.0962 | 4.8826
15 | 0.9777 | 0.20613 | -0.1013 | 4.7431
15.5 | 0.9947 | 0.21582 | -0.1061 | 4.6089
16 | 1.0116 | 0.22695 | -0.112 | 4.4574
16.5 | 1.0311 | 0.23729 | -0.1177 | 4.3453
17 | 1.0502 | 0.24743 | -0.1236 | 4.2444
17.5 | 1.0691 | 0.2578 | -0.1307 | 4.147
18 | 1.0903 | 0.26802 | -0.137 | 4.068
18.5 | 1.1112 | 0.27751 | -0.1427 | 4.0042
19 | 1.1321 | 0.28624 | -0.1481 | 3.9551
19.5 | 1.1535 | 0.29528 | -0.1519 | 3.9065
20 | 1.1735 | 0.3052 | -0.1584 | 3.845

## 41. Re 1M Mach 0.00 (1)
BIGFOIL.COM POLAR EXPORT
NACA64-409 a=0.5
NACA64-409 a=0.5 |  |  |  | Cl Max: | 1.071 | at alpha= | 8.5 | deg
JavaFoil+Calcfoil stall+Eppler ext transition |  |  |  | L/D Max: | 167.738 | at alpha= | 4 | deg
Re: | 1000000 |  |  | Cd Min: | 0.0044 | at alpha= | 3.5 | deg
Mach: | 0 |  |  | Cl=0 at alpha= | -2.5351 | deg
|  |  |  | @ Cl=0.1, Cd= | 0.0069292
|  |  |  | @ Cl=0.4, Cd= | 0.0045322
|  |  |  | @ Cl=0.6, Cd= | 0.0046484
alpha (deg) | Cl | Cd | Cm | Cl/Cd
-15.5 | -0.301 | 0.13357 | -0.017 | -2.25
-15 | -0.317 | 0.12742 | -0.017 | -2.49
-14.5 | -0.334 | 0.1317 | -0.017 | -2.538
-14 | -0.352 | 0.12203 | -0.017 | -2.883
-13.5 | -0.369 | 0.11522 | -0.017 | -3.203
-13 | -0.386 | 0.10599 | -0.017 | -3.641
-12.5 | -0.402 | 0.10034 | -0.017 | -4.005
-12 | -0.417 | 0.09292 | -0.017 | -4.483
-11.5 | -0.429 | 0.08774 | -0.017 | -4.894
-11 | -0.44 | 0.08223 | -0.016 | -5.346
-10.5 | -0.445 | 0.0783 | -0.016 | -5.688
-10 | -0.444 | 0.07201 | -0.016 | -6.16
-9.5 | -0.438 | 0.06719 | -0.017 | -6.525
-9 | -0.429 | 0.06257 | -0.016 | -6.861
-8.5 | -0.416 | 0.05806 | -0.017 | -7.173
-8 | -0.399 | 0.05385 | -0.018 | -7.416
-7.5 | -0.378 | 0.05167 | -0.018 | -7.318
-7 | -0.353 | 0.04699 | -0.019 | -7.509
-6.5 | -0.324 | 0.04396 | -0.019 | -7.365
-6 | -0.291 | 0.04144 | -0.021 | -7.03
-5.5 | -0.255 | 0.03882 | -0.021 | -6.58
-5 | -0.217 | 0.03677 | -0.021 | -5.892
-4.5 | -0.176 | 0.03446 | -0.023 | -5.101
-4 | -0.133 | 0.03266 | -0.024 | -4.071
-3.5 | -0.11 | 0.00751 | -0.049 | -14.609
-3 | -0.053 | 0.00735 | -0.049 | -7.224
-2.5 | 0.004 | 0.00717 | -0.05 | 0.616
-2 | 0.062 | 0.007 | -0.05 | 8.913
-1.5 | 0.121 | 0.00689 | -0.051 | 17.498
-1 | 0.179 | 0.00675 | -0.051 | 26.505
-0.5 | 0.238 | 0.00461 | -0.051 | 51.56
0 | 0.296 | 0.00457 | -0.052 | 64.759
0.5 | 0.355 | 0.00454 | -0.052 | 78.047
1 | 0.413 | 0.00453 | -0.053 | 91.098
1.5 | 0.471 | 0.00455 | -0.053 | 103.441
2 | 0.529 | 0.00459 | -0.054 | 115.291
2.5 | 0.585 | 0.00463 | -0.054 | 126.309
3 | 0.642 | 0.0047 | -0.054 | 136.642
3.5 | 0.698 | 0.0044 | -0.055 | 158.679
4 | 0.753 | 0.00449 | -0.055 | 167.738
4.5 | 0.805 | 0.01007 | -0.056 | 79.969
5 | 0.855 | 0.01063 | -0.056 | 80.402
5.5 | 0.902 | 0.01117 | -0.056 | 80.748
6 | 0.945 | 0.01175 | -0.057 | 80.484
6.5 | 0.985 | 0.01242 | -0.057 | 79.28
7 | 1.019 | 0.01312 | -0.057 | 77.684
7.5 | 1.048 | 0.01409 | -0.058 | 74.431
8 | 1.065 | 0.01485 | -0.058 | 71.73
8.5 | 1.071 | 0.01543 | -0.058 | 69.413
9 | 0.88 | 0.05641 | -0.027 | 15.606
9.5 | 0.873 | 0.06096 | -0.025 | 14.32
10 | 0.859 | 0.0656 | -0.024 | 13.096
10.5 | 0.84 | 0.07037 | -0.024 | 11.937
11 | 0.815 | 0.07571 | -0.024 | 10.769
11.5 | 0.786 | 0.08139 | -0.023 | 9.657
12 | 0.753 | 0.08841 | -0.022 | 8.521
12.5 | 0.719 | 0.09211 | -0.023 | 7.802
13 | 0.682 | 0.09796 | -0.024 | 6.966
13.5 | 0.645 | 0.10601 | -0.024 | 6.086

## 42. Re 1M Mach 0.00 (2)
BIGFOIL.COM POLAR EXPORT
NACA64-409 a=0.5
NACA64-409 a=0.5 |  |  |  | Cl Max: | 1.3086 | at alpha= | 12.5 | deg
XFOIL ncrit=9 |  |  |  | L/D Max: | 131.833 | at alpha= | 4 | deg
Re: | 1000000 |  |  | Cd Min: | 0.22405 | at alpha= | 17.5 | deg
Mach: | 0 |  |  | Cl=0 at alpha= | -2.6199 | deg
|  |  |  | @ Cl=0.1, Cd= | 0.007604
|  |  |  | @ Cl=0.4, Cd= | 0.0047317
|  |  |  | @ Cl=0.6, Cd= | 0.0050926
alpha (deg) | Cl | Cd | Cm | Cl/Cd
-6.5 | -0.386 | 0.03478 | -0.0578 | -11.0983
-6 | -0.3532 | 0.02522 | -0.0579 | -14.0048
-5.5 | -0.3133 | 0.01539 | -0.0567 | -20.3574
-5 | -0.2606 | 0.01355 | -0.0566 | -19.2325
-4.5 | -0.2063 | 0.01225 | -0.0565 | -16.8408
-4 | -0.1513 | 0.01114 | -0.0564 | -13.5817
-3.5 | -0.0977 | 0.0095 | -0.0562 | -10.2842
-3 | -0.0425 | 0.00879 | -0.0562 | -4.835
-2.5 | 0.0134 | 0.00838 | -0.0563 | 1.599
-2 | 0.0696 | 0.00776 | -0.0565 | 8.9691
-1.5 | 0.1261 | 0.00747 | -0.0567 | 16.8809
-1 | 0.1803 | 0.00634 | -0.0572 | 28.4385
0 | 0.2855 | 0.00494 | -0.0564 | 57.7935
0.5 | 0.3521 | 0.00465 | -0.0581 | 75.7204
1 | 0.4107 | 0.00475 | -0.0589 | 86.4632
1.5 | 0.4651 | 0.00483 | -0.0588 | 96.294
2 | 0.5203 | 0.00493 | -0.0588 | 105.5375
2.5 | 0.5758 | 0.00504 | -0.0589 | 114.246
3 | 0.631 | 0.00516 | -0.0589 | 122.2868
3.5 | 0.6862 | 0.00533 | -0.0589 | 128.743
4 | 0.7409 | 0.00562 | -0.0589 | 131.8327
4.5 | 0.7873 | 0.00712 | -0.0582 | 110.5758
5 | 0.8279 | 0.00938 | -0.0569 | 88.2623
5.5 | 0.8757 | 0.01051 | -0.0561 | 83.3206
6 | 0.9252 | 0.01134 | -0.0554 | 81.5873
6.5 | 0.9741 | 0.01215 | -0.0547 | 80.1728
7 | 1.0207 | 0.01314 | -0.0536 | 77.6788
7.5 | 1.0674 | 0.01399 | -0.0527 | 76.2974
8 | 1.1088 | 0.01535 | -0.0509 | 72.2345
8.5 | 1.152 | 0.01638 | -0.0495 | 70.3297
9 | 1.1837 | 0.01841 | -0.0465 | 64.2966
9.5 | 1.2211 | 0.0197 | -0.0443 | 61.9848
10 | 1.251 | 0.02125 | -0.041 | 58.8706
10.5 | 1.2734 | 0.02305 | -0.037 | 55.2451
11 | 1.2829 | 0.02671 | -0.0322 | 48.0307
11.5 | 1.2882 | 0.0316 | -0.0277 | 40.7658
12 | 1.3032 | 0.03451 | -0.025 | 37.763
12.5 | 1.3086 | 0.03872 | -0.0224 | 33.7965
13 | 1.3009 | 0.04468 | -0.0202 | 29.1159
13.5 | 1.2741 | 0.05352 | -0.0194 | 23.8061
14 | 1.2385 | 0.06444 | -0.0212 | 19.2194
14.5 | 1.1839 | 0.08047 | -0.0275 | 14.7123
15 | 1.1335 | 0.09976 | -0.0385 | 11.3623
15.5 | 0.9253 | 0.18363 | -0.0808 | 5.0389
16 | 0.932 | 0.19498 | -0.0865 | 4.78
16.5 | 0.9418 | 0.20528 | -0.0918 | 4.5879
17 | 0.9531 | 0.21488 | -0.0969 | 4.4355
17.5 | 0.966 | 0.22405 | -0.1019 | 4.3115

## 43. Re 1M Mach 0.10 (1)
BIGFOIL.COM POLAR EXPORT
NACA64-409 a=0.5
NACA64-409 a=0.5 |  |  |  | Cl Max: | 1.068 | at alpha= | 8.5 | deg
JavaFoil+Calcfoil stall+Eppler ext transition |  |  |  | L/D Max: | 169.217 | at alpha= | 4 | deg
Re: | 1000000 |  |  | Cd Min: | 0.00443 | at alpha= | 3.5 | deg
Mach: | 0.1 |  |  | Cl=0 at alpha= | -2.5351 | deg
|  |  |  | @ Cl=0.1, Cd= | 0.0069307
|  |  |  | @ Cl=0.4, Cd= | 0.0045476
|  |  |  | @ Cl=0.6, Cd= | 0.0046505
alpha (deg) | Cl | Cd | Cm | Cl/Cd
-15 | -0.277 | 0.12585 | -0.017 | -2.201
-14.5 | -0.296 | 0.11992 | -0.017 | -2.47
-14 | -0.316 | 0.12423 | -0.017 | -2.542
-13.5 | -0.336 | 0.11685 | -0.017 | -2.872
-13 | -0.355 | 0.10727 | -0.017 | -3.311
-12.5 | -0.374 | 0.10427 | -0.017 | -3.589
-12 | -0.392 | 0.09706 | -0.017 | -4.039
-11.5 | -0.408 | 0.0906 | -0.017 | -4.505
-11 | -0.422 | 0.08463 | -0.017 | -4.984
-10.5 | -0.431 | 0.07919 | -0.017 | -5.438
-10 | -0.432 | 0.07243 | -0.017 | -5.959
-9.5 | -0.429 | 0.06774 | -0.016 | -6.33
-9 | -0.422 | 0.06379 | -0.016 | -6.616
-8.5 | -0.411 | 0.05837 | -0.017 | -7.043
-8 | -0.396 | 0.05487 | -0.018 | -7.212
-7.5 | -0.376 | 0.05164 | -0.018 | -7.277
-7 | -0.352 | 0.04814 | -0.019 | -7.305
-6.5 | -0.323 | 0.0442 | -0.019 | -7.316
-6 | -0.291 | 0.04141 | -0.02 | -7.035
-5.5 | -0.256 | 0.03898 | -0.021 | -6.565
-5 | -0.217 | 0.03677 | -0.021 | -5.909
-4.5 | -0.176 | 0.0346 | -0.022 | -5.098
-4 | -0.166 | 0.00766 | -0.049 | -21.62
-3.5 | -0.11 | 0.00751 | -0.049 | -14.668
-3 | -0.053 | 0.00733 | -0.05 | -7.273
-2.5 | 0.004 | 0.00719 | -0.05 | 0.617
-2 | 0.063 | 0.00702 | -0.05 | 8.929
-1.5 | 0.121 | 0.00688 | -0.051 | 17.629
-1 | 0.18 | 0.00677 | -0.051 | 26.585
-0.5 | 0.239 | 0.00462 | -0.052 | 51.663
0 | 0.298 | 0.00456 | -0.052 | 65.232
0.5 | 0.356 | 0.00457 | -0.053 | 77.996
1 | 0.415 | 0.00454 | -0.053 | 91.446
1.5 | 0.473 | 0.00454 | -0.053 | 104.165
2 | 0.532 | 0.00458 | -0.054 | 116.163
2.5 | 0.588 | 0.00464 | -0.054 | 126.861
3 | 0.645 | 0.00469 | -0.055 | 137.555
3.5 | 0.701 | 0.00443 | -0.055 | 158.498
4 | 0.757 | 0.00447 | -0.056 | 169.217
4.5 | 0.809 | 0.01013 | -0.056 | 79.86
5 | 0.859 | 0.0107 | -0.056 | 80.281
5.5 | 0.906 | 0.01124 | -0.057 | 80.565
6 | 0.949 | 0.01182 | -0.057 | 80.243
6.5 | 0.988 | 0.01252 | -0.057 | 78.907
7 | 1.021 | 0.01324 | -0.058 | 77.169
7.5 | 1.05 | 0.01422 | -0.058 | 73.805
8 | 1.064 | 0.01498 | -0.058 | 71.063
8.5 | 1.068 | 0.01579 | -0.058 | 67.632
9 | 0.875 | 0.05687 | -0.026 | 15.392
9.5 | 0.865 | 0.06157 | -0.024 | 14.043
10 | 0.848 | 0.06591 | -0.024 | 12.865
10.5 | 0.825 | 0.07167 | -0.024 | 11.506
11 | 0.795 | 0.07703 | -0.023 | 10.323
11.5 | 0.761 | 0.08202 | -0.023 | 9.283
12 | 0.724 | 0.09007 | -0.022 | 8.039
12.5 | 0.685 | 0.09479 | -0.024 | 7.225
13 | 0.644 | 0.09981 | -0.025 | 6.452
13.5 | 0.603 | 0.10657 | -0.025 | 5.654

## 44. Re 1M Mach 0.10 (2)
BIGFOIL.COM POLAR EXPORT
NACA64-409 a=0.5
NACA64-409 a=0.5 |  |  |  | Cl Max: | 1.2882 | at alpha= | 12 | deg
XFOIL ncrit=9 |  |  |  | L/D Max: | 131.661 | at alpha= | 4 | deg
Re: | 1000000 |  |  | Cd Min: | 0.24924 | at alpha= | -20 | deg
Mach: | 0.1 |  |  | Cl=0 at alpha= | -2.6199 | deg
|  |  |  | @ Cl=0.1, Cd= | 0.0076213
|  |  |  | @ Cl=0.4, Cd= | 0.0047323
|  |  |  | @ Cl=0.6, Cd= | 0.0050949
alpha (deg) | Cl | Cd | Cm | Cl/Cd
-20 | -0.7314 | 0.24924 | 0.0608 | -2.9345
-19.5 | -0.7137 | 0.24301 | 0.0565 | -2.9369
-19 | -0.6957 | 0.23663 | 0.0522 | -2.94
-18.5 | -0.6771 | 0.22969 | 0.0479 | -2.9479
-18 | -0.6587 | 0.22273 | 0.0436 | -2.9574
-17.5 | -0.641 | 0.21584 | 0.0392 | -2.9698
-17 | -0.6237 | 0.20873 | 0.0348 | -2.9881
-16.5 | -0.6067 | 0.20159 | 0.0306 | -3.0096
-16 | -0.5905 | 0.19425 | 0.0265 | -3.0399
-15.5 | -0.5745 | 0.18688 | 0.0224 | -3.0742
-15 | -0.5593 | 0.17882 | 0.0191 | -3.1277
-14.5 | -0.5432 | 0.17199 | 0.0155 | -3.1583
-14 | -0.5277 | 0.16523 | 0.0119 | -3.1937
-13.5 | -0.5129 | 0.15796 | 0.0083 | -3.247
-13 | -0.4992 | 0.14989 | 0.0039 | -3.3304
-12.5 | -0.4878 | 0.14206 | -0.0003 | -3.4338
-12 | -0.476 | 0.13432 | -0.004 | -3.5438
-11.5 | -0.4651 | 0.12643 | -0.0077 | -3.6787
-11 | -0.4558 | 0.11848 | -0.0103 | -3.8471
-10.5 | -0.4437 | 0.11186 | -0.0134 | -3.9666
-10 | -0.4337 | 0.1047 | -0.0169 | -4.1423
-9.5 | -0.4244 | 0.09757 | -0.0205 | -4.3497
-9 | -0.4178 | 0.09027 | -0.0241 | -4.6283
-8.5 | -0.3962 | 0.0803 | -0.035 | -4.934
-8 | -0.4031 | 0.07283 | -0.0382 | -5.5348
-7.5 | -0.4053 | 0.0634 | -0.0467 | -6.3927
-7 | -0.3933 | 0.05215 | -0.0537 | -7.5417
-6 | -0.3515 | 0.02774 | -0.0586 | -12.6712
-5.5 | -0.3145 | 0.01612 | -0.0573 | -19.5099
-5 | -0.262 | 0.01392 | -0.0572 | -18.8218
-4.5 | -0.2076 | 0.01245 | -0.057 | -16.6747
-4 | -0.1523 | 0.01125 | -0.0568 | -13.5378
-3.5 | -0.0982 | 0.00964 | -0.0566 | -10.1867
-3 | -0.0428 | 0.00883 | -0.0566 | -4.8471
-2.5 | 0.0135 | 0.00841 | -0.0567 | 1.6052
-2 | 0.0699 | 0.00778 | -0.0568 | 8.9846
-1.5 | 0.1268 | 0.00748 | -0.057 | 16.9519
-0.5 | 0.2359 | 0.00552 | -0.0578 | 42.7355
0 | 0.2874 | 0.00495 | -0.0568 | 58.0606
0.5 | 0.3534 | 0.00467 | -0.0583 | 75.6745
1 | 0.4132 | 0.00475 | -0.0593 | 86.9895
1.5 | 0.4678 | 0.00485 | -0.0591 | 96.4536
2 | 0.5234 | 0.00494 | -0.0591 | 105.9514
2.5 | 0.5792 | 0.00505 | -0.0592 | 114.6931
3 | 0.6348 | 0.00517 | -0.0592 | 122.7853
3.5 | 0.6903 | 0.00535 | -0.0592 | 129.028
4 | 0.7452 | 0.00566 | -0.0592 | 131.6608
4.5 | 0.7911 | 0.00727 | -0.0583 | 108.8171
5 | 0.8319 | 0.00952 | -0.057 | 87.3845
5.5 | 0.8804 | 0.01058 | -0.0562 | 83.2136
6 | 0.9302 | 0.01141 | -0.0555 | 81.525
6.5 | 0.9785 | 0.01234 | -0.0545 | 79.295
7 | 1.0259 | 0.01327 | -0.0535 | 77.3097
7.5 | 1.0707 | 0.01435 | -0.0521 | 74.6132
8 | 1.1133 | 0.01558 | -0.0504 | 71.457
8.5 | 1.1557 | 0.0167 | -0.0487 | 69.2036
9 | 1.187 | 0.01876 | -0.0455 | 63.2729
9.5 | 1.2216 | 0.02031 | -0.0428 | 60.1477
10 | 1.2478 | 0.02197 | -0.0389 | 56.7956
10.5 | 1.2688 | 0.0241 | -0.0348 | 52.6473
11 | 1.2707 | 0.02938 | -0.0295 | 43.2505
11.5 | 1.2798 | 0.03346 | -0.0257 | 38.2487
12 | 1.2882 | 0.03728 | -0.0228 | 34.5547
12.5 | 1.2832 | 0.04286 | -0.0203 | 29.9393
13 | 1.2606 | 0.05097 | -0.019 | 24.7322
13.5 | 1.2185 | 0.06258 | -0.0203 | 19.4711
14 | 1.1709 | 0.0769 | -0.0255 | 15.2263
14.5 | 1.1205 | 0.09525 | -0.0357 | 11.7638
15 | 1.0649 | 0.12182 | -0.0526 | 8.7416
15.5 | 0.9262 | 0.18504 | -0.0819 | 5.0054
16 | 0.9336 | 0.1962 | -0.0875 | 4.7584
16.5 | 0.9438 | 0.2064 | -0.0927 | 4.5727
17 | 0.9556 | 0.21596 | -0.0978 | 4.4249

## 45. Re 1M Mach 0.25 (1)
BIGFOIL.COM POLAR EXPORT
NACA64-409 a=0.5
NACA64-409 a=0.5 |  |  |  | Cl Max: | 1.051 | at alpha= | 7.5 | deg
JavaFoil+Calcfoil stall+Eppler ext transition |  |  |  | L/D Max: | 170.243 | at alpha= | 4 | deg
Re: | 1000000 |  |  | Cd Min: | 0.00439 | at alpha= | 3 | deg
Mach: | 0.25 |  |  | Cl=0 at alpha= | -2.5417 | deg
|  |  |  | @ Cl=0.1, Cd= | 0.006976
|  |  |  | @ Cl=0.4, Cd= | 0.10127
|  |  |  | @ Cl=0.6, Cd= | 0.10127
alpha (deg) | Cl | Cd | Cm | Cl/Cd
-13.5 | -0.062 | 0.10644 | -0.019 | -0.582
-13 | -0.059 | 0.09937 | -0.019 | -0.595
-12.5 | -0.056 | 0.09913 | -0.019 | -0.568
-12 | -0.147 | 0.09751 | -0.019 | -1.504
-11.5 | -0.207 | 0.09066 | -0.019 | -2.284
-11 | -0.257 | 0.09529 | -0.018 | -2.694
-10.5 | -0.297 | 0.08569 | -0.018 | -3.469
-10 | -0.324 | 0.07867 | -0.018 | -4.119
-9.5 | -0.345 | 0.07152 | -0.018 | -4.818
-9 | -0.358 | 0.06662 | -0.018 | -5.378
-8.5 | -0.365 | 0.0612 | -0.018 | -5.959
-8 | -0.364 | 0.05666 | -0.018 | -6.418
-7.5 | -0.355 | 0.05402 | -0.017 | -6.573
-7 | -0.34 | 0.05043 | -0.018 | -6.738
-6.5 | -0.318 | 0.04563 | -0.019 | -6.969
-6 | -0.29 | 0.04237 | -0.02 | -6.847
-5.5 | -0.257 | 0.03948 | -0.021 | -6.517
-5 | -0.22 | 0.03714 | -0.022 | -5.924
-4.5 | -0.179 | 0.03507 | -0.022 | -5.116
-4 | -0.136 | 0.03323 | -0.023 | -4.098
-3.5 | -0.113 | 0.00752 | -0.051 | -14.996
-3 | -0.055 | 0.00741 | -0.051 | -7.383
-2.5 | 0.005 | 0.00723 | -0.051 | 0.629
-2 | 0.064 | 0.00706 | -0.052 | 9.117
-1.5 | 0.124 | 0.00692 | -0.052 | 17.999
-1 | 0.185 | 0.0068 | -0.053 | 27.188
-0.5 | 0.245 | 0.0053 | -0.053 | 46.254
0 | 0.306 | 0.0046 | -0.054 | 66.451
0.5 | 0.366 | 0.00457 | -0.054 | 80.049
1 | 0.426 | 0.00458 | -0.054 | 93.141
1.5 | 0.486 | 0.00461 | -0.055 | 105.513
2 | 0.546 | 0.00464 | -0.055 | 117.848
2.5 | 0.604 | 0.00468 | -0.056 | 128.976
3 | 0.663 | 0.00439 | -0.056 | 151.123
3.5 | 0.72 | 0.00447 | -0.057 | 161.235
4 | 0.777 | 0.00456 | -0.057 | 170.243
4.5 | 0.829 | 0.01046 | -0.057 | 79.218
5 | 0.879 | 0.01104 | -0.058 | 79.614
5.5 | 0.925 | 0.01164 | -0.058 | 79.434
6 | 0.966 | 0.01232 | -0.058 | 78.429
6.5 | 1.002 | 0.01312 | -0.059 | 76.344
7 | 1.03 | 0.01412 | -0.059 | 72.977
7.5 | 1.051 | 0.01501 | -0.059 | 70.037
8 | 0.865 | 0.05081 | -0.027 | 17.021
8.5 | 0.854 | 0.0547 | -0.025 | 15.621
9 | 0.832 | 0.06018 | -0.023 | 13.829
9.5 | 0.797 | 0.06641 | -0.023 | 12.004
10 | 0.75 | 0.07089 | -0.022 | 10.572
10.5 | 0.69 | 0.07717 | -0.023 | 8.944
11 | 0.621 | 0.08342 | -0.023 | 7.44
11.5 | 0.543 | 0.08871 | -0.024 | 6.119
12 | 0.458 | 0.09358 | -0.025 | 4.896
12.5 | 0.367 | 0.10127 | -0.025 | 3.628

## 46. Re 1M Mach 0.25 (2)
BIGFOIL.COM POLAR EXPORT
NACA64-409 a=0.5
NACA64-409 a=0.5 |  |  |  | Cl Max: | 1.2344 | at alpha= | 10.5 | deg
XFOIL ncrit=9 |  |  |  | L/D Max: | 132.182 | at alpha= | 4 | deg
Re: | 1000000 |  |  | Cd Min: | 0.25379 | at alpha= | -20 | deg
Mach: | 0.25 |  |  | Cl=0 at alpha= | -2.6201 | deg
|  |  |  | @ Cl=0.1, Cd= | 0.0077677
|  |  |  | @ Cl=0.4, Cd= | 0.0047897
|  |  |  | @ Cl=0.6, Cd= | 0.0051342
alpha (deg) | Cl | Cd | Cm | Cl/Cd
-20 | -0.7455 | 0.25379 | 0.0637 | -2.9375
-19.5 | -0.7268 | 0.24727 | 0.0592 | -2.9393
-19 | -0.7079 | 0.24056 | 0.0547 | -2.9427
-18.5 | -0.688 | 0.23327 | 0.0502 | -2.9494
-18 | -0.6688 | 0.22614 | 0.0457 | -2.9575
-17.5 | -0.6502 | 0.21908 | 0.0411 | -2.9679
-17 | -0.632 | 0.21184 | 0.0365 | -2.9834
-16.5 | -0.6138 | 0.20454 | 0.0322 | -3.0009
-16 | -0.5965 | 0.19707 | 0.0279 | -3.0268
-15.5 | -0.5799 | 0.18881 | 0.0241 | -3.0713
-15 | -0.5624 | 0.18181 | 0.0205 | -3.0933
-14.5 | -0.5452 | 0.17478 | 0.0166 | -3.1194
-14 | -0.5286 | 0.16769 | 0.0128 | -3.1522
-13.5 | -0.5127 | 0.16018 | 0.009 | -3.2008
-13 | -0.4981 | 0.15212 | 0.0044 | -3.2744
-12.5 | -0.4854 | 0.14428 | 0.0002 | -3.3643
-12 | -0.4724 | 0.13648 | -0.0037 | -3.4613
-11.5 | -0.4603 | 0.12861 | -0.0075 | -3.579
-11 | -0.4477 | 0.12128 | -0.0097 | -3.6915
-10.5 | -0.435 | 0.11435 | -0.013 | -3.8041
-10 | -0.4237 | 0.10716 | -0.0166 | -3.9539
-9.5 | -0.4136 | 0.09953 | -0.0205 | -4.1555
-9 | -0.3918 | 0.09037 | -0.0299 | -4.3355
-8.5 | -0.3833 | 0.08276 | -0.0343 | -4.6315
-8 | -0.3837 | 0.07515 | -0.0377 | -5.1058
-7.5 | -0.3906 | 0.0676 | -0.0424 | -5.7781
-7 | -0.3831 | 0.05712 | -0.0517 | -6.7069
-6.5 | -0.3797 | 0.04372 | -0.0585 | -8.6848
-6 | -0.3457 | 0.03856 | -0.0603 | -8.9652
-5.5 | -0.3139 | 0.02345 | -0.0606 | -13.3859
-5 | -0.2689 | 0.01666 | -0.0601 | -16.1405
-4.5 | -0.2143 | 0.0138 | -0.0597 | -15.529
-4 | -0.1575 | 0.01201 | -0.0592 | -13.1141
-3.5 | -0.0999 | 0.01094 | -0.0589 | -9.1316
-3 | -0.0443 | 0.00906 | -0.0586 | -4.8896
-2.5 | 0.014 | 0.00854 | -0.0586 | 1.6393
-2 | 0.0721 | 0.00791 | -0.0586 | 9.115
-1.5 | 0.1309 | 0.00761 | -0.0588 | 17.2011
-1 | 0.1885 | 0.00678 | -0.0592 | 27.8024
-0.5 | 0.2438 | 0.00569 | -0.0595 | 42.8471
0 | 0.2977 | 0.00505 | -0.0588 | 58.9505
0.5 | 0.3606 | 0.00476 | -0.0591 | 75.7563
1 | 0.4269 | 0.00481 | -0.0611 | 88.7526
1.5 | 0.4829 | 0.00494 | -0.0609 | 97.753
2 | 0.5402 | 0.00503 | -0.0609 | 107.3956
2.5 | 0.598 | 0.00513 | -0.0609 | 116.5692
3 | 0.6554 | 0.00525 | -0.0608 | 124.8381
3.5 | 0.7129 | 0.00545 | -0.0608 | 130.8073
4 | 0.7693 | 0.00582 | -0.0606 | 132.1821
4.5 | 0.8117 | 0.00808 | -0.0591 | 100.4579
5 | 0.8545 | 0.01011 | -0.0575 | 84.5203
5.5 | 0.9058 | 0.01102 | -0.0565 | 82.196
6 | 0.957 | 0.01189 | -0.0554 | 80.4878
6.5 | 1.0028 | 0.01323 | -0.0535 | 75.7974
7 | 1.0522 | 0.01404 | -0.0521 | 74.943
7.5 | 1.0908 | 0.01578 | -0.0491 | 69.1255
8 | 1.1326 | 0.01711 | -0.0466 | 66.1952
8.5 | 1.1567 | 0.01996 | -0.0418 | 57.9509
9 | 1.1867 | 0.02177 | -0.0376 | 54.5108
9.5 | 1.2087 | 0.02483 | -0.0329 | 48.679
10 | 1.2279 | 0.02806 | -0.0287 | 43.7598
10.5 | 1.2344 | 0.03255 | -0.0243 | 37.9232
11 | 1.2067 | 0.04102 | -0.0197 | 29.4174
11.5 | 1.1758 | 0.05 | -0.0179 | 23.516
12 | 1.1398 | 0.06076 | -0.0191 | 18.7591
12.5 | 1.1031 | 0.07318 | -0.0237 | 15.0738
13 | 1.0625 | 0.08896 | -0.0327 | 11.9436
14 | 0.9387 | 0.1519 | -0.0667 | 6.1797
14.5 | 0.9294 | 0.16807 | -0.0749 | 5.5298
15 | 0.9302 | 0.18119 | -0.0816 | 5.1338
15.5 | 0.9412 | 0.18982 | -0.0861 | 4.9584

## 47. Re 1M Mach 0.50 (1)
BIGFOIL.COM POLAR EXPORT
NACA64-409 a=0.5
NACA64-409 a=0.5 |  |  |  | Cl Max: | 1.164 | at alpha= | 20 | deg
JavaFoil+Calcfoil stall+Eppler ext transition |  |  |  | L/D Max: | 169.722 | at alpha= | 3.5 | deg
Re: | 1000000 |  |  | Cd Min: | 0.00441 | at alpha= | 1 | deg
Mach: | 0.5 |  |  | Cl=0 at alpha= | -2.5377 | deg
|  |  |  | @ Cl=0.1, Cd= | 0.0071106
|  |  |  | @ Cl=0.4, Cd= | 0.0048333
|  |  |  | @ Cl=0.6, Cd= | 0.0044367
alpha (deg) | Cl | Cd | Cm | Cl/Cd
-20 | -0.931 | 0.1924 | -0.024 | -4.838
-19.5 | -0.905 | 0.18827 | -0.024 | -4.806
-19 | -0.879 | 0.18012 | -0.024 | -4.88
-18.5 | -0.853 | 0.17602 | -0.025 | -4.845
-18 | -0.827 | 0.17124 | -0.025 | -4.828
-17.5 | -0.799 | 0.16734 | -0.024 | -4.776
-17 | -0.772 | 0.15799 | -0.024 | -4.887
-16.5 | -0.746 | 0.15326 | -0.024 | -4.866
-16 | -0.719 | 0.15202 | -0.024 | -4.733
-15.5 | -0.693 | 0.14787 | -0.024 | -4.687
-15 | -0.667 | 0.14333 | -0.024 | -4.652
-14.5 | -0.639 | 0.13573 | -0.024 | -4.71
-14 | -0.612 | 0.13069 | -0.023 | -4.684
-13.5 | -0.586 | 0.12129 | -0.023 | -4.83
-13 | -0.559 | 0.12217 | -0.023 | -4.577
-12.5 | -0.533 | 0.11865 | -0.023 | -4.489
-12 | -0.506 | 0.11069 | -0.024 | -4.573
-11.5 | -0.479 | 0.11161 | -0.024 | -4.295
-11 | -0.452 | 0.10649 | -0.022 | -4.245
-10.5 | -0.425 | 0.10343 | -0.023 | -4.113
-10 | -0.399 | 0.0957 | -0.023 | -4.167
-9.5 | -0.372 | 0.08854 | -0.023 | -4.203
-9 | -0.345 | 0.08616 | -0.023 | -4.009
-8.5 | -0.319 | 0.08359 | -0.023 | -3.813
-8 | -0.292 | 0.08336 | -0.022 | -3.498
-7.5 | -0.265 | 0.07678 | -0.022 | -3.45
-7 | -0.238 | 0.05299 | -0.023 | -4.496
-6.5 | -0.212 | 0.04796 | -0.023 | -4.411
-6 | -0.185 | 0.0439 | -0.023 | -4.21
-5.5 | -0.158 | 0.04948 | -0.022 | -3.193
-5 | -0.159 | 0.04264 | -0.021 | -3.728
-4.5 | -0.179 | 0.03855 | -0.022 | -4.646
-4 | -0.144 | 0.03518 | -0.022 | -4.099
-3.5 | -0.099 | 0.03305 | -0.023 | -2.989
-3 | -0.049 | 0.03125 | -0.026 | -1.555
-2.5 | 0.004 | 0.03129 | -0.024 | 0.13
-2 | 0.072 | 0.00719 | -0.058 | 9.956
-1.5 | 0.139 | 0.007 | -0.058 | 19.836
-1 | 0.206 | 0.00686 | -0.059 | 30.073
-0.5 | 0.274 | 0.00669 | -0.059 | 40.976
0 | 0.342 | 0.00537 | -0.06 | 63.727
0.5 | 0.409 | 0.00475 | -0.06 | 86.208
1 | 0.476 | 0.00441 | -0.061 | 107.98
1.5 | 0.544 | 0.00442 | -0.061 | 122.93
2 | 0.611 | 0.00444 | -0.062 | 137.637
2.5 | 0.674 | 0.0045 | -0.062 | 149.815
3 | 0.739 | 0.00462 | -0.063 | 159.937
3.5 | 0.802 | 0.00473 | -0.063 | 169.722
4 | 0.856 | 0.01128 | -0.063 | 75.881
4.5 | 0.911 | 0.01204 | -0.064 | 75.65
5 | 0.956 | 0.01289 | -0.064 | 74.157
5.5 | 0.988 | 0.01385 | -0.064 | 71.343
6 | 0.998 | 0.0151 | -0.064 | 66.071
6.5 | 0.789 | 0.04569 | -0.026 | 17.267
7 | 0.502 | 0.04961 | -0.027 | 10.115
7.5 | 0.527 | 0.05899 | -0.025 | 8.938
8 | 0.554 | 0.05531 | -0.028 | 10.008
8.5 | 0.579 | 0.08439 | -0.027 | 6.862
9 | 0.605 | 0.07051 | -0.028 | 8.578
9.5 | 0.631 | 0.09327 | -0.03 | 6.764
10 | 0.656 | 0.09605 | -0.03 | 6.834
10.5 | 0.682 | 0.09715 | -0.03 | 7.018
11 | 0.707 | 0.10247 | -0.031 | 6.902
11.5 | 0.734 | 0.10869 | -0.034 | 6.751
12 | 0.759 | 0.11205 | -0.034 | 6.774
12.5 | 0.784 | 0.11606 | -0.034 | 6.757
13 | 0.809 | 0.1197 | -0.034 | 6.761
13.5 | 0.836 | 0.12705 | -0.037 | 6.583
14 | 0.861 | 0.13253 | -0.037 | 6.497
14.5 | 0.886 | 0.13557 | -0.038 | 6.534
15 | 0.911 | 0.14029 | -0.038 | 6.493
15.5 | 0.939 | 0.14611 | -0.041 | 6.425
16 | 0.962 | 0.154 | -0.041 | 6.25
16.5 | 0.987 | 0.16143 | -0.041 | 6.114
17 | 1.012 | 0.1658 | -0.042 | 6.105
17.5 | 1.04 | 0.17658 | -0.044 | 5.891
18 | 1.063 | 0.17348 | -0.044 | 6.129
18.5 | 1.088 | 0.17918 | -0.044 | 6.07
19 | 1.112 | 0.18873 | -0.045 | 5.893
19.5 | 1.138 | 0.19419 | -0.046 | 5.861
20 | 1.164 | 0.19463 | -0.047 | 5.98

## 48. Re 1M Mach 0.50 (2)
BIGFOIL.COM POLAR EXPORT
NACA64-409 a=0.5
NACA64-409 a=0.5 |  |  |  | Cl Max: | 1.1753 | at alpha= | 20 | deg
XFOIL ncrit=9 |  |  |  | L/D Max: | 138.336 | at alpha= | 3.5 | deg
Re: | 1000000 |  |  | Cd Min: | 0.30606 | at alpha= | 20 | deg
Mach: | 0.5 |  |  | Cl=0 at alpha= | -2.6254 | deg
|  |  |  | @ Cl=0.1, Cd= | 0.008548
|  |  |  | @ Cl=0.4, Cd= | 0.0050829
|  |  |  | @ Cl=0.6, Cd= | 0.0053623
alpha (deg) | Cl | Cd | Cm | Cl/Cd
-20 | -0.8158 | 0.27752 | 0.0772 | -2.9396
-19.5 | -0.7927 | 0.26933 | 0.0718 | -2.9432
-19 | -0.7692 | 0.26085 | 0.0664 | -2.9488
-18.5 | -0.7443 | 0.25204 | 0.0607 | -2.9531
-18 | -0.7212 | 0.24377 | 0.0553 | -2.9585
-17.5 | -0.6984 | 0.23555 | 0.0497 | -2.965
-16.5 | -0.6525 | 0.21835 | 0.0398 | -2.9883
-16 | -0.6305 | 0.21037 | 0.0353 | -2.9971
-15.5 | -0.608 | 0.20243 | 0.0305 | -3.0035
-15 | -0.5856 | 0.19436 | 0.0257 | -3.013
-14.5 | -0.5637 | 0.18629 | 0.021 | -3.0259
-14 | -0.5419 | 0.17789 | 0.0163 | -3.0463
-13.5 | -0.5215 | 0.16963 | 0.0112 | -3.0743
-13 | -0.5026 | 0.16133 | 0.0062 | -3.1154
-12.5 | -0.4845 | 0.15307 | 0.0016 | -3.1652
-12 | -0.466 | 0.14447 | -0.0017 | -3.2256
-11.5 | -0.4475 | 0.13706 | -0.0055 | -3.265
-11 | -0.4293 | 0.12967 | -0.0094 | -3.3107
-10.5 | -0.4122 | 0.12177 | -0.0142 | -3.3851
-10 | -0.3857 | 0.11294 | -0.0226 | -3.4151
-9.5 | -0.3758 | 0.10535 | -0.0262 | -3.5672
-9 | -0.3632 | 0.09809 | -0.0294 | -3.7027
-8.5 | -0.3514 | 0.09051 | -0.033 | -3.8824
-8 | -0.3436 | 0.08296 | -0.0356 | -4.1418
-7.5 | -0.3326 | 0.07636 | -0.0389 | -4.3557
-7 | -0.324 | 0.06977 | -0.0426 | -4.6438
-6.5 | -0.32 | 0.06261 | -0.0485 | -5.111
-5.5 | -0.2845 | 0.04495 | -0.0643 | -6.3293
-5 | -0.2654 | 0.03574 | -0.0685 | -7.4259
-4.5 | -0.2254 | 0.02671 | -0.0706 | -8.4388
-4 | -0.1736 | 0.01936 | -0.0704 | -8.9669
-3.5 | -0.1132 | 0.01417 | -0.0693 | -7.9887
-3 | -0.0493 | 0.01095 | -0.0682 | -4.5023
-2.5 | 0.0165 | 0.00962 | -0.0675 | 1.7152
-2 | 0.083 | 0.00873 | -0.0671 | 9.5074
-1.5 | 0.1493 | 0.00802 | -0.0669 | 18.616
-1 | 0.2166 | 0.00765 | -0.067 | 28.3137
-0.5 | 0.2793 | 0.00623 | -0.0675 | 44.8315
0 | 0.3425 | 0.00557 | -0.0673 | 61.4901
0.5 | 0.3932 | 0.00508 | -0.0631 | 77.4016
1 | 0.4879 | 0.00512 | -0.0693 | 95.293
1.5 | 0.5515 | 0.00525 | -0.0689 | 105.0476
2 | 0.6163 | 0.0054 | -0.0686 | 114.1296
2.5 | 0.6825 | 0.00552 | -0.0684 | 123.6413
3 | 0.7485 | 0.00563 | -0.0679 | 132.9485
3.5 | 0.8148 | 0.00589 | -0.0673 | 138.3362
4 | 0.8631 | 0.00788 | -0.0648 | 109.5305
4.5 | 0.8992 | 0.01069 | -0.0609 | 84.116
5 | 0.9538 | 0.01182 | -0.0582 | 80.6937
5.5 | 1.0023 | 0.01325 | -0.0543 | 75.6453
6 | 1.0369 | 0.01524 | -0.0487 | 68.0381
6.5 | 1.0565 | 0.0175 | -0.0409 | 60.3714
7 | 1.0807 | 0.02028 | -0.0348 | 53.289
7.5 | 1.1026 | 0.02486 | -0.0282 | 44.3524
8 | 1.1143 | 0.03137 | -0.0224 | 35.5212
8.5 | 1.1017 | 0.03897 | -0.018 | 28.2705
9 | 1.0763 | 0.04775 | -0.0164 | 22.5403
9.5 | 1.0463 | 0.05785 | -0.0181 | 18.0864
10 | 1.0126 | 0.07003 | -0.0234 | 14.4595
10.5 | 0.9806 | 0.0845 | -0.0322 | 11.6047
11 | 0.9555 | 0.10173 | -0.0438 | 9.3925
11.5 | 0.9407 | 0.1188 | -0.054 | 7.9184
12 | 0.9335 | 0.13299 | -0.0621 | 7.0193
12.5 | 0.9337 | 0.1454 | -0.0694 | 6.4216
13 | 0.9341 | 0.15897 | -0.0769 | 5.876
13.5 | 0.941 | 0.17131 | -0.0836 | 5.493
14 | 0.9514 | 0.18326 | -0.0901 | 5.1915
14.5 | 0.9642 | 0.19451 | -0.0962 | 4.9571
15 | 0.979 | 0.20534 | -0.1021 | 4.7677
15.5 | 0.9943 | 0.21831 | -0.1089 | 4.5545
16 | 1.0129 | 0.2283 | -0.1146 | 4.4367
16.5 | 1.0324 | 0.23788 | -0.1201 | 4.34
17 | 1.052 | 0.24708 | -0.1254 | 4.2577
17.5 | 1.0724 | 0.25606 | -0.1303 | 4.1881
18 | 1.0922 | 0.26634 | -0.1358 | 4.1008
18.5 | 1.1121 | 0.27645 | -0.1421 | 4.0228
19 | 1.1329 | 0.28704 | -0.1489 | 3.9468
19.5 | 1.1544 | 0.29697 | -0.1548 | 3.8873
20 | 1.1753 | 0.30606 | -0.1605 | 3.8401

## 49. Re 2M Mach 0.00 (1)
BIGFOIL.COM POLAR EXPORT
NACA64-409 a=0.5
NACA64-409 a=0.5 |  |  |  | Cl Max: | 1.078 | at alpha= | 8.5 | deg
JavaFoil+Calcfoil stall+Eppler ext transition |  |  |  | L/D Max: | 173.135 | at alpha= | 4 | deg
Re: | 2000000 |  |  | Cd Min: | 0.00401 | at alpha= | 1.5 | deg
Mach: | 0 |  |  | Cl=0 at alpha= | -2.5351 | deg
|  |  |  | @ Cl=0.1, Cd= | 0.0061627
|  |  |  | @ Cl=0.4, Cd= | 0.0041767
|  |  |  | @ Cl=0.6, Cd= | 0.0041258
alpha (deg) | Cl | Cd | Cm | Cl/Cd
-15.5 | -0.301 | 0.1234 | -0.018 | -2.438
-15 | -0.318 | 0.11621 | -0.018 | -2.734
-14.5 | -0.335 | 0.11089 | -0.018 | -3.019
-14 | -0.352 | 0.10649 | -0.018 | -3.308
-13.5 | -0.37 | 0.10183 | -0.018 | -3.629
-13 | -0.386 | 0.09458 | -0.018 | -4.085
-12.5 | -0.402 | 0.09099 | -0.018 | -4.422
-12 | -0.417 | 0.08825 | -0.018 | -4.724
-11.5 | -0.43 | 0.08247 | -0.018 | -5.21
-11 | -0.44 | 0.07733 | -0.018 | -5.689
-10.5 | -0.446 | 0.07271 | -0.018 | -6.131
-10 | -0.444 | 0.06813 | -0.018 | -6.518
-9.5 | -0.439 | 0.06329 | -0.018 | -6.934
-9 | -0.43 | 0.05931 | -0.018 | -7.245
-8.5 | -0.417 | 0.05523 | -0.019 | -7.549
-8 | -0.4 | 0.05186 | -0.02 | -7.71
-7.5 | -0.379 | 0.04865 | -0.02 | -7.784
-7 | -0.354 | 0.04512 | -0.021 | -7.836
-6.5 | -0.324 | 0.04229 | -0.022 | -7.672
-6 | -0.292 | 0.03948 | -0.023 | -7.404
-5.5 | -0.318 | 0.0077 | -0.047 | -41.218
-5 | -0.269 | 0.00755 | -0.048 | -35.666
-4.5 | -0.218 | 0.00709 | -0.048 | -30.786
-4 | -0.165 | 0.00692 | -0.049 | -23.829
-3.5 | -0.11 | 0.00672 | -0.049 | -16.312
-3 | -0.053 | 0.00659 | -0.049 | -8.059
-2.5 | 0.004 | 0.0064 | -0.05 | 0.689
-2 | 0.062 | 0.00624 | -0.05 | 9.996
-1.5 | 0.121 | 0.00612 | -0.051 | 19.701
-1 | 0.179 | 0.006 | -0.051 | 29.83
-0.5 | 0.238 | 0.00468 | -0.051 | 50.752
0 | 0.296 | 0.00465 | -0.052 | 63.687
0.5 | 0.355 | 0.00465 | -0.052 | 76.217
1 | 0.413 | 0.00404 | -0.053 | 102.212
1.5 | 0.471 | 0.00401 | -0.053 | 117.327
2 | 0.529 | 0.00405 | -0.054 | 130.735
2.5 | 0.585 | 0.00411 | -0.054 | 142.515
3 | 0.642 | 0.00417 | -0.054 | 153.917
3.5 | 0.698 | 0.00426 | -0.055 | 164.004
4 | 0.753 | 0.00435 | -0.055 | 173.135
4.5 | 0.806 | 0.00892 | -0.056 | 90.387
5 | 0.856 | 0.00934 | -0.056 | 91.672
5.5 | 0.904 | 0.00978 | -0.056 | 92.386
6 | 0.948 | 0.01034 | -0.057 | 91.727
6.5 | 0.988 | 0.01086 | -0.057 | 90.94
7 | 1.023 | 0.01144 | -0.058 | 89.46
7.5 | 1.053 | 0.01212 | -0.058 | 86.904
8 | 1.07 | 0.01281 | -0.058 | 83.596
8.5 | 1.078 | 0.01357 | -0.058 | 79.42
9 | 1.076 | 0.01446 | -0.059 | 74.362
9.5 | 1.064 | 0.0154 | -0.059 | 69.077
10 | 0.865 | 0.06118 | -0.031 | 14.141
10.5 | 0.843 | 0.06664 | -0.029 | 12.654
11 | 0.817 | 0.07177 | -0.028 | 11.388
11.5 | 0.788 | 0.07763 | -0.027 | 10.145
12 | 0.755 | 0.08218 | -0.027 | 9.189
12.5 | 0.72 | 0.08675 | -0.027 | 8.3
13 | 0.684 | 0.09342 | -0.028 | 7.318
13.5 | 0.646 | 0.09808 | -0.028 | 6.591

## 50. Re 2M Mach 0.00 (2)
BIGFOIL.COM POLAR EXPORT
NACA64-409 a=0.5
NACA64-409 a=0.5 |  |  |  | Cl Max: | 1.4751 | at alpha= | 15 | deg
XFOIL ncrit=9 |  |  |  | L/D Max: | 148.85 | at alpha= | 3.5 | deg
Re: | 2000000 |  |  | Cd Min: | 0.24875 | at alpha= | -20 | deg
Mach: | 0 |  |  | Cl=0 at alpha= | -2.5989 | deg
|  |  |  | @ Cl=0.1, Cd= | 0.0064719
|  |  |  | @ Cl=0.4, Cd= | 0.0037629
|  |  |  | @ Cl=0.6, Cd= | 0.0041196
alpha (deg) | Cl | Cd | Cm | Cl/Cd
-20 | -0.7292 | 0.24875 | 0.0603 | -2.9315
-19.5 | -0.7115 | 0.24238 | 0.056 | -2.9355
-19 | -0.6936 | 0.23592 | 0.0517 | -2.94
-18.5 | -0.6746 | 0.22829 | 0.0474 | -2.955
-18 | -0.6573 | 0.22134 | 0.0432 | -2.9696
-17.5 | -0.6397 | 0.21442 | 0.039 | -2.9834
-17 | -0.6225 | 0.20725 | 0.0348 | -3.0036
-16.5 | -0.6053 | 0.20008 | 0.0307 | -3.0253
-16 | -0.5892 | 0.19261 | 0.0267 | -3.059
-15.5 | -0.576 | 0.1842 | 0.0226 | -3.127
-15 | -0.5594 | 0.1776 | 0.0188 | -3.1498
-14.5 | -0.5437 | 0.1705 | 0.015 | -3.1889
-14 | -0.5277 | 0.16388 | 0.0113 | -3.22
-13.5 | -0.5132 | 0.15628 | 0.0076 | -3.2838
-13 | -0.4996 | 0.14799 | 0.0036 | -3.3759
-12.5 | -0.4879 | 0.13979 | -0.0002 | -3.4902
-12 | -0.4769 | 0.13179 | -0.0039 | -3.6186
-11.5 | -0.4667 | 0.12381 | -0.0076 | -3.7695
-11 | -0.4614 | 0.11546 | -0.0112 | -3.9962
-10.5 | -0.4506 | 0.1086 | -0.0145 | -4.1492
-10 | -0.4348 | 0.10106 | -0.0199 | -4.3024
-9.5 | -0.4164 | 0.09324 | -0.0262 | -4.4659
-9 | -0.6816 | 0.02136 | -0.0553 | -31.9101
-8.5 | -0.6409 | 0.01695 | -0.0549 | -37.8112
-8 | -0.5894 | 0.01579 | -0.0549 | -37.3274
-7.5 | -0.5378 | 0.01442 | -0.0548 | -37.2954
-7 | -0.485 | 0.01326 | -0.0548 | -36.5762
-6.5 | -0.4301 | 0.01285 | -0.0549 | -33.4708
-6 | -0.379 | 0.01054 | -0.0546 | -35.9583
-5.5 | -0.324 | 0.00988 | -0.0547 | -32.7935
-5 | -0.2689 | 0.00918 | -0.0548 | -29.2919
-4.5 | -0.2129 | 0.0088 | -0.055 | -24.1932
-4 | -0.1581 | 0.00785 | -0.055 | -20.1401
-3.5 | -0.1019 | 0.00744 | -0.0552 | -13.6962
-3 | -0.0454 | 0.00718 | -0.0555 | -6.3231
-2.5 | 0.0112 | 0.00679 | -0.0557 | 1.6495
-2 | 0.068 | 0.00659 | -0.056 | 10.3187
-1.5 | 0.1249 | 0.00638 | -0.0563 | 19.5768
-1 | 0.1816 | 0.00607 | -0.0567 | 29.9176
-0.5 | 0.2366 | 0.0051 | -0.0573 | 46.3922
0 | 0.2928 | 0.00472 | -0.0577 | 62.0339
0.5 | 0.3474 | 0.00419 | -0.0577 | 82.9117
1 | 0.3933 | 0.00376 | -0.0552 | 104.6011
1.5 | 0.4632 | 0.00379 | -0.0583 | 122.2164
2 | 0.5203 | 0.00388 | -0.0588 | 134.0979
2.5 | 0.576 | 0.00402 | -0.0589 | 143.2836
3 | 0.6314 | 0.00425 | -0.0591 | 148.5647
3.5 | 0.6862 | 0.00461 | -0.0592 | 148.8503
4 | 0.7346 | 0.00603 | -0.0588 | 121.8242
4.5 | 0.7818 | 0.00755 | -0.0582 | 103.5497
5 | 0.8318 | 0.00851 | -0.0578 | 97.7438
5.5 | 0.8843 | 0.00906 | -0.0576 | 97.6049
6 | 0.936 | 0.00968 | -0.0572 | 96.6942
6.5 | 0.9882 | 0.01012 | -0.0571 | 97.6482
7 | 1.0378 | 0.01087 | -0.0564 | 95.4738
7.5 | 1.0887 | 0.01139 | -0.0561 | 95.5838
8 | 1.136 | 0.01228 | -0.0552 | 92.5081
8.5 | 1.1848 | 0.01288 | -0.0546 | 91.9876
9 | 1.2272 | 0.01411 | -0.053 | 86.9738
9.5 | 1.272 | 0.01493 | -0.0518 | 85.1976
10 | 1.3132 | 0.01598 | -0.0502 | 82.1777
10.5 | 1.3513 | 0.01716 | -0.0481 | 78.7471
11 | 1.3816 | 0.01875 | -0.0449 | 73.6853
11.5 | 1.3858 | 0.02145 | -0.038 | 64.6061
12 | 1.4059 | 0.02335 | -0.0343 | 60.2099
12.5 | 1.4313 | 0.02497 | -0.0316 | 57.3208
13 | 1.45 | 0.02731 | -0.0288 | 53.0941
13.5 | 1.46 | 0.03062 | -0.0258 | 47.6813
14 | 1.4693 | 0.03419 | -0.0235 | 42.9746
14.5 | 1.4682 | 0.03908 | -0.0215 | 37.5691
15 | 1.4751 | 0.04339 | -0.0206 | 33.9963
15.5 | 1.465 | 0.04999 | -0.0203 | 29.3059
16 | 1.4534 | 0.05743 | -0.0212 | 25.3073
16.5 | 1.4326 | 0.06705 | -0.0238 | 21.3661
17 | 1.3984 | 0.08018 | -0.0292 | 17.4408
17.5 | 1.349 | 0.09838 | -0.0388 | 13.7121
18 | 1.2549 | 0.13153 | -0.0587 | 9.5408

## 51. Re 2M Mach 0.10 (1)
BIGFOIL.COM POLAR EXPORT
NACA64-409 a=0.5
NACA64-409 a=0.5 |  |  |  | Cl Max: | 1.075 | at alpha= | 8.5 | deg
JavaFoil+Calcfoil stall+Eppler ext transition |  |  |  | L/D Max: | 173.695 | at alpha= | 4 | deg
Re: | 2000000 |  |  | Cd Min: | 0.004 | at alpha= | 1.5 | deg
Mach: | 0.1 |  |  | Cl=0 at alpha= | -2.5351 | deg
|  |  |  | @ Cl=0.1, Cd= | 0.0061843
|  |  |  | @ Cl=0.4, Cd= | 0.0041825
|  |  |  | @ Cl=0.6, Cd= | 0.0041521
alpha (deg) | Cl | Cd | Cm | Cl/Cd
-15 | -0.277 | 0.11799 | -0.019 | -2.351
-14.5 | -0.297 | 0.11117 | -0.019 | -2.668
-14 | -0.316 | 0.10587 | -0.019 | -2.987
-13.5 | -0.336 | 0.10064 | -0.019 | -3.339
-13 | -0.356 | 0.09531 | -0.019 | -3.732
-12.5 | -0.375 | 0.09131 | -0.018 | -4.103
-12 | -0.392 | 0.08622 | -0.018 | -4.551
-11.5 | -0.408 | 0.08288 | -0.018 | -4.928
-11 | -0.422 | 0.0776 | -0.018 | -5.439
-10.5 | -0.431 | 0.07245 | -0.018 | -5.948
-10 | -0.432 | 0.06874 | -0.018 | -6.284
-9.5 | -0.429 | 0.06369 | -0.018 | -6.74
-9 | -0.423 | 0.06022 | -0.018 | -7.016
-8.5 | -0.412 | 0.05573 | -0.019 | -7.385
-8 | -0.396 | 0.05173 | -0.019 | -7.657
-7.5 | -0.376 | 0.04923 | -0.02 | -7.645
-7 | -0.352 | 0.04579 | -0.021 | -7.694
-6.5 | -0.324 | 0.04249 | -0.022 | -7.626
-6 | -0.292 | 0.03968 | -0.023 | -7.367
-5.5 | -0.318 | 0.0076 | -0.048 | -41.886
-5 | -0.27 | 0.00756 | -0.048 | -35.747
-4.5 | -0.219 | 0.00715 | -0.048 | -30.646
-4 | -0.166 | 0.00692 | -0.049 | -23.93
-3.5 | -0.11 | 0.00674 | -0.049 | -16.329
-3 | -0.053 | 0.00657 | -0.05 | -8.113
-2.5 | 0.004 | 0.00641 | -0.05 | 0.692
-2 | 0.063 | 0.00628 | -0.05 | 9.976
-1.5 | 0.121 | 0.00613 | -0.051 | 19.761
-1 | 0.18 | 0.00598 | -0.051 | 30.092
-0.5 | 0.239 | 0.00466 | -0.052 | 51.184
0 | 0.298 | 0.00466 | -0.052 | 63.9
0.5 | 0.356 | 0.00463 | -0.053 | 76.896
1 | 0.415 | 0.00403 | -0.053 | 103.055
1.5 | 0.473 | 0.004 | -0.053 | 118.298
2 | 0.532 | 0.00408 | -0.054 | 130.242
2.5 | 0.588 | 0.00415 | -0.054 | 141.85
3 | 0.645 | 0.00416 | -0.055 | 155.043
3.5 | 0.702 | 0.00428 | -0.055 | 163.969
4 | 0.757 | 0.00436 | -0.056 | 173.695
4.5 | 0.81 | 0.00894 | -0.056 | 90.625
5 | 0.86 | 0.0094 | -0.056 | 91.526
5.5 | 0.908 | 0.00985 | -0.057 | 92.165
6 | 0.951 | 0.01041 | -0.057 | 91.425
6.5 | 0.991 | 0.01095 | -0.057 | 90.495
7 | 1.026 | 0.01154 | -0.058 | 88.903
7.5 | 1.055 | 0.01223 | -0.058 | 86.207
8 | 1.07 | 0.01294 | -0.058 | 82.654
8.5 | 1.075 | 0.01378 | -0.059 | 78.002
9 | 1.069 | 0.01464 | -0.059 | 73.039
9.5 | 1.053 | 0.01561 | -0.059 | 67.469
10 | 0.852 | 0.06221 | -0.03 | 13.694
10.5 | 0.827 | 0.0676 | -0.028 | 12.236
11 | 0.797 | 0.07229 | -0.027 | 11.026
11.5 | 0.763 | 0.07814 | -0.027 | 9.763
12 | 0.725 | 0.08495 | -0.026 | 8.536
12.5 | 0.686 | 0.0885 | -0.027 | 7.753
13 | 0.645 | 0.09372 | -0.028 | 6.884
13.5 | 0.604 | 0.09895 | -0.028 | 6.102

## 52. Re 2M Mach 0.10 (2)
BIGFOIL.COM POLAR EXPORT
NACA64-409 a=0.5
NACA64-409 a=0.5 |  |  |  | Cl Max: | 1.4423 | at alpha= | 14 | deg
XFOIL ncrit=9 |  |  |  | L/D Max: | 149.108 | at alpha= | 3 | deg
Re: | 2000000 |  |  | Cd Min: | 0.24955 | at alpha= | -20 | deg
Mach: | 0.1 |  |  | Cl=0 at alpha= | -2.5984 | deg
|  |  |  | @ Cl=0.1, Cd= | 0.006484
|  |  |  | @ Cl=0.4, Cd= | 0.0037719
|  |  |  | @ Cl=0.6, Cd= | 0.0041149
alpha (deg) | Cl | Cd | Cm | Cl/Cd
-20 | -0.7317 | 0.24955 | 0.0609 | -2.9321
-19.5 | -0.7138 | 0.24314 | 0.0565 | -2.9358
-19 | -0.6957 | 0.23663 | 0.0522 | -2.94
-18.5 | -0.6766 | 0.22895 | 0.0479 | -2.9552
-18 | -0.6591 | 0.22196 | 0.0436 | -2.9695
-17.5 | -0.6414 | 0.21501 | 0.0394 | -2.9831
-17 | -0.6239 | 0.20782 | 0.0352 | -3.0021
-16.5 | -0.6065 | 0.20062 | 0.031 | -3.0231
-16 | -0.5902 | 0.19313 | 0.027 | -3.056
-15.5 | -0.5767 | 0.1848 | 0.0229 | -3.1207
-15 | -0.5598 | 0.17816 | 0.0191 | -3.1421
-14.5 | -0.5439 | 0.17104 | 0.0152 | -3.18
-14 | -0.5278 | 0.16435 | 0.0115 | -3.2114
-13.5 | -0.5129 | 0.15665 | 0.0078 | -3.2742
-13 | -0.4992 | 0.14843 | 0.0037 | -3.3632
-11 | -0.4595 | 0.11608 | -0.011 | -3.9585
-10 | -0.4292 | 0.10138 | -0.0208 | -4.2336
-9.5 | -0.4142 | 0.09377 | -0.0261 | -4.4172
-9 | -0.4429 | 0.07941 | -0.0315 | -5.5774
-8.5 | -0.6366 | 0.02052 | -0.0562 | -31.0234
-8 | -0.5892 | 0.01794 | -0.056 | -32.8428
-7.5 | -0.5394 | 0.01573 | -0.0558 | -34.2912
-7 | -0.4878 | 0.01388 | -0.0556 | -35.1441
-6.5 | -0.4332 | 0.01307 | -0.0555 | -33.1446
-6 | -0.3815 | 0.01081 | -0.0553 | -35.2914
-5.5 | -0.3261 | 0.01009 | -0.0553 | -32.3191
-4.5 | -0.2145 | 0.00884 | -0.0554 | -24.2647
-4 | -0.1591 | 0.00792 | -0.0554 | -20.0884
-3.5 | -0.1026 | 0.00748 | -0.0556 | -13.7166
-2.5 | 0.0112 | 0.00681 | -0.056 | 1.6446
-2 | 0.0684 | 0.0066 | -0.0563 | 10.3636
-1.5 | 0.1256 | 0.00639 | -0.0566 | 19.6557
-1 | 0.1827 | 0.00609 | -0.057 | 30
-0.5 | 0.238 | 0.00513 | -0.0576 | 46.3938
0 | 0.2946 | 0.00473 | -0.058 | 62.2833
0.5 | 0.3495 | 0.00421 | -0.0581 | 83.0166
1 | 0.3956 | 0.00377 | -0.0555 | 104.9337
1.5 | 0.4655 | 0.0038 | -0.0586 | 122.5
2 | 0.5234 | 0.00389 | -0.0591 | 134.5501
2.5 | 0.5794 | 0.00403 | -0.0592 | 143.7717
3 | 0.6352 | 0.00426 | -0.0594 | 149.108
3.5 | 0.6903 | 0.00463 | -0.0595 | 149.0929
4 | 0.7387 | 0.00609 | -0.059 | 121.2972
4.5 | 0.7861 | 0.00762 | -0.0584 | 103.1627
5 | 0.8365 | 0.00857 | -0.0579 | 97.6079
5.5 | 0.8894 | 0.0091 | -0.0577 | 97.7363
6 | 0.9414 | 0.00972 | -0.0573 | 96.8519
6.5 | 0.9938 | 0.0102 | -0.0571 | 97.4314
7 | 1.0439 | 0.01095 | -0.0564 | 95.3333
7.5 | 1.0948 | 0.01151 | -0.0559 | 95.1173
8 | 1.1425 | 0.01239 | -0.0549 | 92.2115
8.5 | 1.1911 | 0.01306 | -0.0542 | 91.2021
9 | 1.2334 | 0.01431 | -0.0524 | 86.1915
9.5 | 1.277 | 0.01528 | -0.0509 | 83.5733
10 | 1.3172 | 0.01642 | -0.0489 | 80.2192
10.5 | 1.3533 | 0.01775 | -0.0464 | 76.2423
11 | 1.3744 | 0.01966 | -0.0416 | 69.9084
11.5 | 1.3743 | 0.02298 | -0.0346 | 59.8042
12 | 1.4016 | 0.02447 | -0.0319 | 57.2783
12.5 | 1.4238 | 0.02653 | -0.029 | 53.6675
13 | 1.4378 | 0.02951 | -0.026 | 48.7225
13.5 | 1.4417 | 0.03365 | -0.023 | 42.844
14 | 1.4423 | 0.0384 | -0.0209 | 37.5599
14.5 | 1.4308 | 0.04484 | -0.0194 | 31.909
15 | 1.4245 | 0.05118 | -0.0194 | 27.8331
15.5 | 1.399 | 0.06071 | -0.021 | 23.044
16 | 1.37 | 0.07216 | -0.0249 | 18.9856
16.5 | 1.3305 | 0.08725 | -0.0321 | 15.2493
17 | 1.2706 | 0.10975 | -0.0453 | 11.5772
18.5 | 1.001 | 0.24177 | -0.1138 | 4.1403
19 | 1.0158 | 0.24905 | -0.1185 | 4.0787

## 53. Re 2M Mach 0.25 (1)
BIGFOIL.COM POLAR EXPORT
NACA64-409 a=0.5
NACA64-409 a=0.5 |  |  |  | Cl Max: | 1.058 | at alpha= | 8 | deg
JavaFoil+Calcfoil stall+Eppler ext transition |  |  |  | L/D Max: | 193.224 | at alpha= | 4 | deg
Re: | 2000000 |  |  | Cd Min: | 0.00402 | at alpha= | 4 | deg
Mach: | 0.25 |  |  | Cl=0 at alpha= | -2.5417 | deg
|  |  |  | @ Cl=0.1, Cd= | 0.006216
|  |  |  | @ Cl=0.4, Cd= | 0.09935
|  |  |  | @ Cl=0.6, Cd= | 0.09935
alpha (deg) | Cl | Cd | Cm | Cl/Cd
-13.5 | -0.062 | 0.0998 | -0.02 | -0.621
-13 | -0.059 | 0.09451 | -0.02 | -0.626
-12.5 | -0.056 | 0.09274 | -0.02 | -0.608
-12 | -0.147 | 0.09003 | -0.02 | -1.631
-11.5 | -0.207 | 0.08397 | -0.02 | -2.468
-11 | -0.257 | 0.07747 | -0.02 | -3.318
-10.5 | -0.298 | 0.07432 | -0.02 | -4.005
-10 | -0.324 | 0.06905 | -0.019 | -4.698
-9.5 | -0.345 | 0.06674 | -0.019 | -5.167
-9 | -0.359 | 0.06155 | -0.019 | -5.825
-8.5 | -0.365 | 0.05796 | -0.019 | -6.298
-8 | -0.364 | 0.05406 | -0.019 | -6.733
-7.5 | -0.355 | 0.05107 | -0.019 | -6.96
-7 | -0.34 | 0.04727 | -0.02 | -7.195
-6.5 | -0.318 | 0.04348 | -0.021 | -7.324
-6 | -0.291 | 0.04068 | -0.022 | -7.146
-5.5 | -0.258 | 0.03783 | -0.024 | -6.824
-5 | -0.222 | 0.03438 | -0.027 | -6.456
-4.5 | -0.223 | 0.00719 | -0.05 | -31.004
-4 | -0.169 | 0.007 | -0.05 | -24.163
-3.5 | -0.113 | 0.00679 | -0.051 | -16.612
-3 | -0.055 | 0.0066 | -0.051 | -8.288
-2.5 | 0.005 | 0.00643 | -0.051 | 0.707
-2 | 0.064 | 0.0063 | -0.052 | 10.212
-1.5 | 0.124 | 0.00616 | -0.052 | 20.212
-1 | 0.185 | 0.00601 | -0.053 | 30.767
-0.5 | 0.245 | 0.00469 | -0.053 | 52.279
0 | 0.306 | 0.00467 | -0.054 | 65.501
0.5 | 0.366 | 0.00465 | -0.054 | 78.727
1 | 0.426 | 0.00406 | -0.054 | 104.93
1.5 | 0.486 | 0.00406 | -0.055 | 119.775
2 | 0.546 | 0.00409 | -0.055 | 133.506
2.5 | 0.604 | 0.00416 | -0.056 | 145.264
3 | 0.663 | 0.00424 | -0.056 | 156.369
3.5 | 0.721 | 0.00433 | -0.057 | 166.585
4 | 0.777 | 0.00402 | -0.057 | 193.224
4.5 | 0.83 | 0.00922 | -0.057 | 90.069
5 | 0.881 | 0.00969 | -0.058 | 90.898
5.5 | 0.927 | 0.01026 | -0.058 | 90.392
6 | 0.97 | 0.01083 | -0.059 | 89.532
6.5 | 1.006 | 0.01146 | -0.059 | 87.736
7 | 1.035 | 0.01215 | -0.059 | 85.178
7.5 | 1.057 | 0.01295 | -0.06 | 81.638
8 | 1.058 | 0.01387 | -0.06 | 76.313
8.5 | 1.044 | 0.0147 | -0.06 | 71.018
9 | 0.836 | 0.05618 | -0.03 | 14.883
9.5 | 0.799 | 0.06254 | -0.027 | 12.775
10 | 0.751 | 0.06665 | -0.026 | 11.267
10.5 | 0.691 | 0.07145 | -0.026 | 9.677
11 | 0.622 | 0.07832 | -0.026 | 7.935
11.5 | 0.544 | 0.08163 | -0.027 | 6.659
12 | 0.459 | 0.08733 | -0.028 | 5.254
12.5 | 0.368 | 0.09508 | -0.028 | 3.869
13 | 0.268 | 0.09935 | -0.028 | 2.694

## 54. Re 2M Mach 0.25 (2)
BIGFOIL.COM POLAR EXPORT
NACA64-409 a=0.5
NACA64-409 a=0.5 |  |  |  | Cl Max: | 1.325 | at alpha= | 10.5 | deg
XFOIL ncrit=9 |  |  |  | L/D Max: | 151.501 | at alpha= | 3 | deg
Re: | 2000000 |  |  | Cd Min: | 0.1706 | at alpha= | 15.5 | deg
Mach: | 0.25 |  |  | Cl=0 at alpha= | -99 | deg
|  |  |  | @ Cl=0.1, Cd= | 0.00481
|  |  |  | @ Cl=0.4, Cd= | 0.0039195
|  |  |  | @ Cl=0.6, Cd= | 0.0040967
alpha (deg) | Cl | Cd | Cm | Cl/Cd
0 | 0.3042 | 0.00481 | -0.0598 | 63.2432
0.5 | 0.3612 | 0.00427 | -0.0599 | 84.5902
1 | 0.4088 | 0.00384 | -0.0573 | 106.4583
1.5 | 0.4783 | 0.00385 | -0.0598 | 124.2338
2 | 0.5406 | 0.00394 | -0.0609 | 137.2081
2.5 | 0.5984 | 0.00409 | -0.061 | 146.3081
3 | 0.656 | 0.00433 | -0.061 | 151.5012
3.5 | 0.7126 | 0.00478 | -0.061 | 149.0795
4 | 0.7607 | 0.00651 | -0.0602 | 116.851
4.5 | 0.8094 | 0.008 | -0.0594 | 101.175
5 | 0.8624 | 0.00883 | -0.0588 | 97.667
5.5 | 0.9172 | 0.00939 | -0.0583 | 97.6784
6 | 0.9711 | 0.01003 | -0.0576 | 96.8195
6.5 | 1.0236 | 0.01076 | -0.0567 | 95.1301
7 | 1.0762 | 0.01144 | -0.0557 | 94.0734
7.5 | 1.1246 | 0.0125 | -0.0541 | 89.968
8 | 1.1751 | 0.01325 | -0.0528 | 88.6868
8.5 | 1.2163 | 0.01477 | -0.05 | 82.3494
9 | 1.2562 | 0.01622 | -0.047 | 77.4476
9.5 | 1.2889 | 0.01806 | -0.0431 | 71.3677
10 | 1.3117 | 0.01989 | -0.0377 | 65.9477
10.5 | 1.325 | 0.02274 | -0.032 | 58.2674
11 | 1.3222 | 0.02776 | -0.026 | 47.6297
11.5 | 1.3163 | 0.03334 | -0.0213 | 39.4811
12 | 1.3006 | 0.04022 | -0.018 | 32.3371
12.5 | 1.2697 | 0.04931 | -0.0167 | 25.7493
13 | 1.2262 | 0.06112 | -0.0187 | 20.0622
13.5 | 1.1841 | 0.07468 | -0.0242 | 15.8557
14 | 1.1421 | 0.09139 | -0.0339 | 12.497
14.5 | 1.1052 | 0.11204 | -0.0474 | 9.8643
15 | 1.0199 | 0.14932 | -0.0675 | 6.8303
15.5 | 0.9907 | 0.1706 | -0.0792 | 5.8072

## 55. Re 2M Mach 0.50 (1)
BIGFOIL.COM POLAR EXPORT
NACA64-409 a=0.5
NACA64-409 a=0.5 |  |  |  | Cl Max: | 1.164 | at alpha= | 20 | deg
JavaFoil+Calcfoil stall+Eppler ext transition |  |  |  | L/D Max: | 193.514 | at alpha= | 3.5 | deg
Re: | 2000000 |  |  | Cd Min: | 0.00396 | at alpha= | 2 | deg
Mach: | 0.5 |  |  | Cl=0 at alpha= | -2.5312 | deg
|  |  |  | @ Cl=0.1, Cd= | 0.0063031
|  |  |  | @ Cl=0.4, Cd= | 0.00474
|  |  |  | @ Cl=0.6, Cd= | 0.0040043
alpha (deg) | Cl | Cd | Cm | Cl/Cd
-20 | -0.932 | 0.17582 | -0.025 | -5.298
-19.5 | -0.905 | 0.16899 | -0.024 | -5.357
-19 | -0.879 | 0.16136 | -0.025 | -5.448
-18.5 | -0.853 | 0.1573 | -0.025 | -5.423
-18 | -0.827 | 0.1526 | -0.025 | -5.419
-17.5 | -0.8 | 0.14992 | -0.025 | -5.337
-17 | -0.773 | 0.14298 | -0.024 | -5.404
-16.5 | -0.746 | 0.13768 | -0.024 | -5.419
-16 | -0.72 | 0.13618 | -0.024 | -5.285
-15.5 | -0.693 | 0.13212 | -0.024 | -5.248
-15 | -0.667 | 0.12689 | -0.025 | -5.257
-14.5 | -0.64 | 0.12287 | -0.024 | -5.21
-14 | -0.612 | 0.11678 | -0.023 | -5.244
-13.5 | -0.586 | 0.11022 | -0.024 | -5.318
-13 | -0.559 | 0.10924 | -0.024 | -5.121
-12.5 | -0.533 | 0.10572 | -0.024 | -5.041
-12 | -0.506 | 0.09834 | -0.024 | -5.15
-11.5 | -0.48 | 0.09863 | -0.024 | -4.863
-11 | -0.452 | 0.09323 | -0.023 | -4.852
-10.5 | -0.426 | 0.09018 | -0.023 | -4.721
-10 | -0.399 | 0.08379 | -0.023 | -4.762
-9.5 | -0.372 | 0.06241 | -0.024 | -5.969
-9 | -0.346 | 0.07729 | -0.024 | -4.473
-8.5 | -0.319 | 0.07392 | -0.024 | -4.315
-8 | -0.292 | 0.06418 | -0.023 | -4.547
-7.5 | -0.265 | 0.05489 | -0.023 | -4.83
-7 | -0.238 | 0.0489 | -0.024 | -4.878
-6.5 | -0.212 | 0.04533 | -0.024 | -4.672
-6 | -0.185 | 0.04171 | -0.025 | -4.438
-5.5 | -0.158 | 0.04216 | -0.023 | -3.75
-5 | -0.159 | 0.04027 | -0.022 | -3.95
-4.5 | -0.179 | 0.03683 | -0.023 | -4.866
-4 | -0.144 | 0.03384 | -0.024 | -4.266
-3.5 | -0.099 | 0.03129 | -0.029 | -3.172
-3 | -0.06 | 0.0068 | -0.057 | -8.879
-2.5 | 0.004 | 0.03028 | -0.024 | 0.134
-2 | 0.072 | 0.00637 | -0.058 | 11.237
-1.5 | 0.139 | 0.00621 | -0.058 | 22.368
-1 | 0.206 | 0.00608 | -0.059 | 33.928
-0.5 | 0.274 | 0.00598 | -0.059 | 45.84
0 | 0.342 | 0.00474 | -0.06 | 72.208
0.5 | 0.409 | 0.00474 | -0.06 | 86.415
1 | 0.477 | 0.00474 | -0.061 | 100.521
1.5 | 0.544 | 0.00423 | -0.061 | 128.642
2 | 0.611 | 0.00396 | -0.062 | 154.14
2.5 | 0.675 | 0.00401 | -0.062 | 168.104
3 | 0.739 | 0.00405 | -0.063 | 182.635
3.5 | 0.802 | 0.00415 | -0.063 | 193.514
4 | 0.859 | 0.01 | -0.063 | 85.942
4.5 | 0.914 | 0.01062 | -0.064 | 86.079
5 | 0.96 | 0.01133 | -0.064 | 84.725
5.5 | 0.993 | 0.01216 | -0.065 | 81.681
6 | 1.003 | 0.01323 | -0.065 | 75.794
6.5 | 0.795 | 0.04243 | -0.034 | 18.727
7 | 0.503 | 0.04678 | -0.03 | 10.75
7.5 | 0.528 | 0.05468 | -0.027 | 9.648
8 | 0.555 | 0.05185 | -0.032 | 10.71
8.5 | 0.58 | 0.05811 | -0.03 | 9.981
9 | 0.605 | 0.06556 | -0.03 | 9.235
9.5 | 0.631 | 0.08213 | -0.031 | 7.688
10 | 0.657 | 0.0849 | -0.031 | 7.737
10.5 | 0.682 | 0.08655 | -0.031 | 7.882
11 | 0.708 | 0.09098 | -0.032 | 7.777
11.5 | 0.734 | 0.0953 | -0.034 | 7.703
12 | 0.759 | 0.09845 | -0.034 | 7.713
12.5 | 0.785 | 0.10259 | -0.035 | 7.647
13 | 0.81 | 0.10634 | -0.035 | 7.614
13.5 | 0.837 | 0.11395 | -0.038 | 7.346
14 | 0.861 | 0.11558 | -0.038 | 7.451
14.5 | 0.886 | 0.1204 | -0.038 | 7.36
15 | 0.912 | 0.12681 | -0.039 | 7.191
15.5 | 0.939 | 0.13596 | -0.041 | 6.908
16 | 0.963 | 0.13607 | -0.041 | 7.075
16.5 | 0.988 | 0.14514 | -0.042 | 6.805
17 | 1.013 | 0.14645 | -0.043 | 6.92
17.5 | 1.041 | 0.15234 | -0.045 | 6.836
18 | 1.064 | 0.15591 | -0.044 | 6.824
18.5 | 1.089 | 0.16125 | -0.045 | 6.751
19 | 1.114 | 0.17073 | -0.046 | 6.523
19.5 | 1.142 | 0.1742 | -0.048 | 6.553
20 | 1.164 | 0.17501 | -0.048 | 6.653

## 56. Re 2M Mach 0.50 (2)
BIGFOIL.COM POLAR EXPORT
NACA64-409 a=0.5
NACA64-409 a=0.5 |  |  |  | Cl Max: | 1.177 | at alpha= | 20 | deg
XFOIL ncrit=9 |  |  |  | L/D Max: | 162.424 | at alpha= | 3 | deg
Re: | 2000000 |  |  | Cd Min: | 0.30569 | at alpha= | 20 | deg
Mach: | 0.5 |  |  | Cl=0 at alpha= | -2.5947 | deg
|  |  |  | @ Cl=0.1, Cd= | 0.0069265
|  |  |  | @ Cl=0.4, Cd= | 0.004715
|  |  |  | @ Cl=0.6, Cd= | 0.00415
alpha (deg) | Cl | Cd | Cm | Cl/Cd
-20 | -0.8171 | 0.278 | 0.0778 | -2.9392
-19.5 | -0.7939 | 0.2697 | 0.0723 | -2.9436
-19 | -0.7699 | 0.26092 | 0.067 | -2.9507
-18.5 | -0.7458 | 0.25189 | 0.0615 | -2.9608
-18 | -0.7227 | 0.24343 | 0.0562 | -2.9688
-17.5 | -0.6996 | 0.23491 | 0.0508 | -2.9782
-17 | -0.6765 | 0.22649 | 0.0456 | -2.9869
-16.5 | -0.6546 | 0.21793 | 0.0407 | -3.0037
-16 | -0.6322 | 0.21021 | 0.0359 | -3.0075
-15.5 | -0.6095 | 0.20214 | 0.0309 | -3.0152
-15 | -0.587 | 0.19404 | 0.0261 | -3.0251
-14.5 | -0.565 | 0.18586 | 0.0213 | -3.0399
-14 | -0.5429 | 0.17726 | 0.0166 | -3.0627
-13.5 | -0.5224 | 0.16879 | 0.0119 | -3.095
-13 | -0.5027 | 0.16031 | 0.0072 | -3.1358
-12.5 | -0.4842 | 0.15186 | 0.0027 | -3.1885
-12 | -0.4662 | 0.14347 | -0.0017 | -3.2495
-11.5 | -0.4441 | 0.13479 | -0.0078 | -3.2948
-11 | -0.4263 | 0.12809 | -0.0111 | -3.3281
-10.5 | -0.4099 | 0.12032 | -0.015 | -3.4067
-9.5 | -0.3814 | 0.10462 | -0.0233 | -3.6456
-8.5 | -0.3579 | 0.08959 | -0.0308 | -3.9949
-8 | -0.3495 | 0.08171 | -0.0349 | -4.2773
-7.5 | -0.3426 | 0.07414 | -0.0391 | -4.621
-7 | -0.3398 | 0.06659 | -0.0434 | -5.1029
-6.5 | -0.3454 | 0.059 | -0.0488 | -5.8542
-6 | -0.3352 | 0.04907 | -0.059 | -6.8311
-5.5 | -0.3142 | 0.03915 | -0.0658 | -8.0255
-5 | -0.2826 | 0.02926 | -0.0695 | -9.6582
-4.5 | -0.236 | 0.02183 | -0.0702 | -10.8108
-4 | -0.1826 | 0.01454 | -0.0694 | -12.5585
-3.5 | -0.1201 | 0.0105 | -0.0682 | -11.4381
-3 | -0.0548 | 0.00845 | -0.0672 | -6.4852
-2.5 | 0.0128 | 0.00761 | -0.0667 | 1.682
-2 | 0.0804 | 0.00701 | -0.0665 | 11.4693
-1.5 | 0.1485 | 0.00672 | -0.0665 | 22.0982
-0.5 | 0.283 | 0.00602 | -0.067 | 47.01
0 | 0.3475 | 0.00509 | -0.0676 | 68.2711
0.5 | 0.4133 | 0.00462 | -0.0679 | 89.4589
1 | 0.4697 | 0.0041 | -0.0657 | 114.561
1.5 | 0.5368 | 0.00408 | -0.0655 | 131.5686
2 | 0.618 | 0.00417 | -0.0688 | 148.2014
2.5 | 0.6841 | 0.00433 | -0.0686 | 157.9908
3 | 0.7504 | 0.00462 | -0.0683 | 162.4242
3.5 | 0.8083 | 0.00589 | -0.0671 | 137.2326
4 | 0.8548 | 0.0082 | -0.0646 | 104.2439
4.5 | 0.9121 | 0.0093 | -0.0627 | 98.0753
5 | 0.9734 | 0.01006 | -0.0609 | 96.7594
5.5 | 1.031 | 0.01107 | -0.0581 | 93.1346
6 | 1.0815 | 0.01242 | -0.0541 | 87.0773
6.5 | 1.1258 | 0.01397 | -0.0489 | 80.587
7 | 1.1368 | 0.01661 | -0.0395 | 68.4407
7.5 | 1.1451 | 0.02106 | -0.031 | 54.3732
8 | 1.1519 | 0.0278 | -0.024 | 41.4353
8.5 | 1.1393 | 0.03506 | -0.0185 | 32.4957
9 | 1.1157 | 0.04308 | -0.0158 | 25.8983
9.5 | 1.0856 | 0.05259 | -0.0163 | 20.6427
10 | 1.0529 | 0.06377 | -0.0202 | 16.5109
10.5 | 1.0204 | 0.07706 | -0.0276 | 13.2416
11 | 0.9899 | 0.09341 | -0.0388 | 10.5974
11.5 | 0.9695 | 0.11199 | -0.0506 | 8.657
12 | 0.9559 | 0.12776 | -0.06 | 7.482
12.5 | 0.9487 | 0.14238 | -0.0684 | 6.6632
13 | 0.9471 | 0.15634 | -0.0763 | 6.058
13.5 | 0.9511 | 0.16943 | -0.0836 | 5.6135
14 | 0.9595 | 0.18191 | -0.0905 | 5.2746
14.5 | 0.9712 | 0.19364 | -0.0969 | 5.0155
15 | 0.9853 | 0.20495 | -0.1032 | 4.8075
15.5 | 1.0005 | 0.21644 | -0.1094 | 4.6225
16 | 1.0173 | 0.22731 | -0.1154 | 4.4754
16.5 | 1.035 | 0.23687 | -0.1209 | 4.3695
17 | 1.0541 | 0.24698 | -0.1265 | 4.268
17.5 | 1.0741 | 0.25706 | -0.1324 | 4.1784
18 | 1.0944 | 0.26699 | -0.1382 | 4.099
18.5 | 1.1159 | 0.27794 | -0.1445 | 4.0149
19 | 1.1368 | 0.28742 | -0.1502 | 3.9552
19.5 | 1.1573 | 0.29598 | -0.1557 | 3.9101
20 | 1.177 | 0.30569 | -0.1614 | 3.8503

## 57. Re 3M Mach 0.00 (1)
BIGFOIL.COM POLAR EXPORT
NACA64-409 a=0.5
NACA64-409 a=0.5 |  |  |  | Cl Max: | 1.081 | at alpha= | 8.5 | deg
JavaFoil+Calcfoil stall+Eppler ext transition |  |  |  | L/D Max: | 181.186 | at alpha= | 4 | deg
Re: | 3000000 |  |  | Cd Min: | 0.00396 | at alpha= | 2 | deg
Mach: | 0 |  |  | Cl=0 at alpha= | -2.5351 | deg
|  |  |  | @ Cl=0.1, Cd= | 0.0057934
|  |  |  | @ Cl=0.4, Cd= | 0.0043878
|  |  |  | @ Cl=0.6, Cd= | 0.00399
alpha (deg) | Cl | Cd | Cm | Cl/Cd
-15.5 | -0.301 | 0.1189 | -0.019 | -2.532
-15 | -0.318 | 0.11299 | -0.019 | -2.813
-14.5 | -0.335 | 0.10895 | -0.019 | -3.075
-14 | -0.352 | 0.10347 | -0.019 | -3.406
-13.5 | -0.37 | 0.09868 | -0.019 | -3.747
-13 | -0.387 | 0.09251 | -0.019 | -4.18
-12.5 | -0.403 | 0.08782 | -0.019 | -4.586
-12 | -0.417 | 0.08352 | -0.019 | -4.997
-11.5 | -0.43 | 0.07965 | -0.019 | -5.399
-11 | -0.44 | 0.07497 | -0.018 | -5.872
-10.5 | -0.446 | 0.07037 | -0.018 | -6.338
-10 | -0.444 | 0.06564 | -0.019 | -6.769
-9.5 | -0.439 | 0.06156 | -0.019 | -7.136
-9 | -0.43 | 0.05744 | -0.019 | -7.487
-8.5 | -0.417 | 0.05375 | -0.02 | -7.765
-8 | -0.4 | 0.05015 | -0.021 | -7.983
-7.5 | -0.379 | 0.04767 | -0.021 | -7.954
-7 | -0.354 | 0.04414 | -0.022 | -8.023
-6.5 | -0.326 | 0.04094 | -0.024 | -7.952
-6 | -0.362 | 0.00743 | -0.047 | -48.766
-5.5 | -0.318 | 0.00732 | -0.048 | -43.389
-5 | -0.269 | 0.00716 | -0.048 | -37.609
-4.5 | -0.218 | 0.00672 | -0.048 | -32.491
-4 | -0.165 | 0.00649 | -0.049 | -25.409
-3.5 | -0.11 | 0.00632 | -0.049 | -17.36
-3 | -0.053 | 0.00618 | -0.049 | -8.589
-2.5 | 0.004 | 0.00602 | -0.05 | 0.733
-2 | 0.062 | 0.00589 | -0.05 | 10.585
-1.5 | 0.121 | 0.00574 | -0.051 | 20.998
-1 | 0.179 | 0.00566 | -0.051 | 31.611
-0.5 | 0.238 | 0.00439 | -0.051 | 54.149
0 | 0.296 | 0.00438 | -0.052 | 67.618
0.5 | 0.355 | 0.00438 | -0.052 | 80.971
1 | 0.413 | 0.00439 | -0.053 | 93.969
1.5 | 0.471 | 0.00444 | -0.053 | 106.153
2 | 0.529 | 0.00396 | -0.054 | 133.753
2.5 | 0.585 | 0.00399 | -0.054 | 146.755
3 | 0.642 | 0.00399 | -0.054 | 160.959
3.5 | 0.698 | 0.00406 | -0.055 | 172.06
4 | 0.753 | 0.00416 | -0.055 | 181.186
4.5 | 0.806 | 0.00664 | -0.056 | 121.327
5 | 0.857 | 0.00872 | -0.056 | 98.227
5.5 | 0.905 | 0.00911 | -0.057 | 99.244
6 | 0.949 | 0.00958 | -0.057 | 99.086
6.5 | 0.989 | 0.01013 | -0.057 | 97.688
7 | 1.025 | 0.01065 | -0.058 | 96.263
7.5 | 1.056 | 0.01126 | -0.058 | 93.74
8 | 1.073 | 0.01189 | -0.058 | 90.222
8.5 | 1.081 | 0.01254 | -0.059 | 86.219
9 | 1.079 | 0.01335 | -0.059 | 80.845
9.5 | 1.068 | 0.01421 | -0.059 | 75.158
10 | 1.048 | 0.01525 | -0.059 | 68.683
10.5 | 1.01 | 0.01732 | -0.059 | 58.284
11 | 0.821 | 0.06901 | -0.032 | 11.893
11.5 | 0.789 | 0.07499 | -0.029 | 10.525
12 | 0.757 | 0.07968 | -0.03 | 9.498
12.5 | 0.721 | 0.08549 | -0.029 | 8.435
13 | 0.685 | 0.09043 | -0.029 | 7.571
13.5 | 0.648 | 0.09384 | -0.03 | 6.903

## 58. Re 3M Mach 0.00 (2)
BIGFOIL.COM POLAR EXPORT
NACA64-409 a=0.5
NACA64-409 a=0.5 |  |  |  | Cl Max: | 1.5428 | at alpha= | 14.5 | deg
XFOIL ncrit=9 |  |  |  | L/D Max: | 157.357 | at alpha= | 3 | deg
Re: | 3000000 |  |  | Cd Min: | 0.20756 | at alpha= | -17 | deg
Mach: | 0 |  |  | Cl=0 at alpha= | -2.5921 | deg
|  |  |  | @ Cl=0.1, Cd= | 0.0059516
|  |  |  | @ Cl=0.4, Cd= | 0.0036626
|  |  |  | @ Cl=0.6, Cd= | 0.0038184
alpha (deg) | Cl | Cd | Cm | Cl/Cd
-17 | -0.6223 | 0.20756 | 0.0349 | -2.9982
-16.5 | -0.6048 | 0.20038 | 0.0307 | -3.0183
-16 | -0.5883 | 0.19292 | 0.0267 | -3.0495
-15.5 | -0.572 | 0.18557 | 0.0227 | -3.0824
-15 | -0.5561 | 0.178 | 0.0187 | -3.1242
-14.5 | -0.5408 | 0.1704 | 0.0148 | -3.1737
-14 | -0.5274 | 0.1622 | 0.0108 | -3.2515
-13.5 | -0.5207 | 0.15196 | 0.0065 | -3.4266
-12 | -0.9847 | 0.02459 | -0.0557 | -40.0447
-11.5 | -0.951 | 0.02077 | -0.0548 | -45.7872
-11 | -0.9021 | 0.01984 | -0.0546 | -45.4688
-10 | -0.8057 | 0.01692 | -0.0541 | -47.6182
-9.5 | -0.7552 | 0.01572 | -0.054 | -48.0407
-9 | -0.7046 | 0.01437 | -0.0539 | -49.0327
-8.5 | -0.6519 | 0.01347 | -0.0539 | -48.3964
-8 | -0.6032 | 0.01098 | -0.0535 | -54.9362
-7.5 | -0.5485 | 0.01048 | -0.0536 | -52.3378
-7 | -0.4933 | 0.01008 | -0.0537 | -48.9385
-6.5 | -0.438 | 0.00961 | -0.0539 | -45.5775
-6 | -0.3821 | 0.00935 | -0.0541 | -40.8663
-5.5 | -0.3274 | 0.0085 | -0.0542 | -38.5176
-5 | -0.2724 | 0.00765 | -0.0542 | -35.6078
-4.5 | -0.216 | 0.0074 | -0.0545 | -29.1892
-3.5 | -0.1032 | 0.0067 | -0.055 | -15.403
-3 | -0.0465 | 0.00641 | -0.0552 | -7.2543
-2.5 | 0.0105 | 0.00628 | -0.0556 | 1.672
-2 | 0.0675 | 0.00602 | -0.0559 | 11.2126
-1.5 | 0.1245 | 0.0059 | -0.0562 | 21.1017
-1 | 0.1816 | 0.00569 | -0.0566 | 31.9156
-0.5 | 0.238 | 0.0052 | -0.0571 | 45.7692
0 | 0.2938 | 0.00449 | -0.0577 | 65.4343
0.5 | 0.3503 | 0.00422 | -0.0581 | 83.0095
1 | 0.4038 | 0.00362 | -0.0579 | 111.547
1.5 | 0.4544 | 0.00345 | -0.0566 | 131.7101
2 | 0.5155 | 0.0035 | -0.0577 | 147.2857
2.5 | 0.576 | 0.00367 | -0.059 | 156.9482
3 | 0.631 | 0.00401 | -0.0592 | 157.3566
3.5 | 0.6826 | 0.00498 | -0.059 | 137.0683
4 | 0.7318 | 0.00633 | -0.0587 | 115.6082
4.5 | 0.7828 | 0.00726 | -0.0585 | 107.8237
5 | 0.8352 | 0.0079 | -0.0583 | 105.7215
5.5 | 0.8887 | 0.00835 | -0.0583 | 106.4311
6 | 0.9418 | 0.00878 | -0.0582 | 107.2665
6.5 | 0.9936 | 0.00936 | -0.0579 | 106.1538
7 | 1.0461 | 0.00978 | -0.0578 | 106.9632
7.5 | 1.0961 | 0.01047 | -0.0573 | 104.6896
8 | 1.1474 | 0.01093 | -0.057 | 104.9771
8.5 | 1.195 | 0.01176 | -0.0562 | 101.6156
9 | 1.2437 | 0.01238 | -0.0556 | 100.4604
9.5 | 1.289 | 0.01325 | -0.0545 | 97.283
10 | 1.3288 | 0.01459 | -0.0525 | 91.0761
10.5 | 1.3713 | 0.0155 | -0.051 | 88.471
11 | 1.4104 | 0.01656 | -0.0491 | 85.1691
11.5 | 1.4452 | 0.01779 | -0.0466 | 81.2366
12 | 1.4719 | 0.01892 | -0.0427 | 77.796
12.5 | 1.4959 | 0.02016 | -0.0388 | 74.2014
13 | 1.5171 | 0.02183 | -0.0352 | 69.4961
13.5 | 1.5343 | 0.02402 | -0.0317 | 63.8759
14 | 1.5312 | 0.02824 | -0.0271 | 54.221
14.5 | 1.5428 | 0.03137 | -0.0246 | 49.1807
15 | 1.5218 | 0.03811 | -0.0215 | 39.9318
15.5 | 1.5157 | 0.04377 | -0.0203 | 34.6287
16 | 1.5127 | 0.04953 | -0.0201 | 30.5411
16.5 | 1.5002 | 0.05705 | -0.021 | 26.2962
17 | 1.4762 | 0.06712 | -0.0238 | 21.9934
17.5 | 1.4646 | 0.07625 | -0.0274 | 19.2079
18 | 1.3899 | 0.09876 | -0.039 | 14.0735
18.5 | 1.3486 | 0.11778 | -0.0503 | 11.4502
19 | 1.1718 | 0.17745 | -0.0857 | 6.6036

## 59. Re 3M Mach 0.10 (1)
BIGFOIL.COM POLAR EXPORT
NACA64-409 a=0.5
NACA64-409 a=0.5 |  |  |  | Cl Max: | 1.078 | at alpha= | 8.5 | deg
JavaFoil+Calcfoil stall+Eppler ext transition |  |  |  | L/D Max: | 180.957 | at alpha= | 4 | deg
Re: | 3000000 |  |  | Cd Min: | 0.00395 | at alpha= | 2 | deg
Mach: | 0.1 |  |  | Cl=0 at alpha= | -2.5351 | deg
|  |  |  | @ Cl=0.1, Cd= | 0.0058062
|  |  |  | @ Cl=0.4, Cd= | 0.0044197
|  |  |  | @ Cl=0.6, Cd= | 0.0039926
alpha (deg) | Cl | Cd | Cm | Cl/Cd
-15 | -0.278 | 0.11465 | -0.019 | -2.421
-14.5 | -0.297 | 0.10873 | -0.019 | -2.73
-14 | -0.316 | 0.1033 | -0.019 | -3.063
-13.5 | -0.336 | 0.0987 | -0.019 | -3.407
-13 | -0.356 | 0.09265 | -0.019 | -3.842
-12.5 | -0.375 | 0.0874 | -0.019 | -4.29
-12 | -0.393 | 0.08396 | -0.019 | -4.678
-11.5 | -0.409 | 0.07903 | -0.019 | -5.173
-11 | -0.422 | 0.07511 | -0.019 | -5.624
-10.5 | -0.431 | 0.07112 | -0.019 | -6.063
-10 | -0.432 | 0.0661 | -0.019 | -6.539
-9.5 | -0.43 | 0.06199 | -0.019 | -6.929
-9 | -0.423 | 0.05859 | -0.019 | -7.217
-8.5 | -0.412 | 0.05439 | -0.02 | -7.575
-8 | -0.397 | 0.05049 | -0.021 | -7.856
-7.5 | -0.377 | 0.04773 | -0.021 | -7.894
-7 | -0.353 | 0.04473 | -0.022 | -7.887
-6.5 | -0.325 | 0.04124 | -0.024 | -7.879
-6 | -0.296 | 0.0357 | -0.029 | -8.304
-5.5 | -0.318 | 0.00736 | -0.048 | -43.225
-5 | -0.27 | 0.00716 | -0.048 | -37.748
-4.5 | -0.219 | 0.0067 | -0.048 | -32.692
-4 | -0.166 | 0.00652 | -0.049 | -25.389
-3.5 | -0.11 | 0.00636 | -0.049 | -17.321
-3 | -0.053 | 0.00618 | -0.05 | -8.627
-2.5 | 0.004 | 0.00603 | -0.05 | 0.735
-2 | 0.063 | 0.00587 | -0.05 | 10.675
-1.5 | 0.121 | 0.00577 | -0.051 | 21.026
-1 | 0.18 | 0.00565 | -0.051 | 31.872
-0.5 | 0.239 | 0.0044 | -0.052 | 54.278
0 | 0.298 | 0.0044 | -0.052 | 67.748
0.5 | 0.356 | 0.00436 | -0.053 | 81.642
1 | 0.415 | 0.00444 | -0.053 | 93.392
1.5 | 0.473 | 0.00446 | -0.053 | 106.019
2 | 0.532 | 0.00395 | -0.054 | 134.689
2.5 | 0.588 | 0.00398 | -0.054 | 147.888
3 | 0.645 | 0.00404 | -0.055 | 159.762
3.5 | 0.702 | 0.0041 | -0.055 | 171.189
4 | 0.757 | 0.00418 | -0.056 | 180.957
4.5 | 0.81 | 0.00839 | -0.056 | 96.527
5 | 0.861 | 0.00877 | -0.056 | 98.104
5.5 | 0.908 | 0.00917 | -0.057 | 99.015
6 | 0.953 | 0.00962 | -0.057 | 99.055
6.5 | 0.992 | 0.01021 | -0.058 | 97.216
7 | 1.028 | 0.01073 | -0.058 | 95.796
7.5 | 1.057 | 0.01137 | -0.058 | 92.992
8 | 1.073 | 0.01201 | -0.059 | 89.285
8.5 | 1.078 | 0.01272 | -0.059 | 84.723
9 | 1.073 | 0.01352 | -0.059 | 79.379
9.5 | 1.058 | 0.01442 | -0.059 | 73.379
10 | 1.032 | 0.01561 | -0.059 | 66.068
10.5 | 0.833 | 0.06385 | -0.034 | 13.051
11 | 0.799 | 0.0702 | -0.03 | 11.384
11.5 | 0.764 | 0.07651 | -0.029 | 9.988
12 | 0.726 | 0.08248 | -0.028 | 8.805
12.5 | 0.687 | 0.08609 | -0.029 | 7.98
13 | 0.646 | 0.09125 | -0.03 | 7.08
13.5 | 0.605 | 0.09574 | -0.031 | 6.319

## 60. Re 3M Mach 0.10 (2)
BIGFOIL.COM POLAR EXPORT
NACA64-409 a=0.5
NACA64-409 a=0.5 |  |  |  | Cl Max: | 1.5179 | at alpha= | 13.5 | deg
XFOIL ncrit=9 |  |  |  | L/D Max: | 157.91 | at alpha= | 3 | deg
Re: | 3000000 |  |  | Cd Min: | 0.17849 | at alpha= | -15 | deg
Mach: | 0.1 |  |  | Cl=0 at alpha= | -2.592 | deg
|  |  |  | @ Cl=0.1, Cd= | 0.0059629
|  |  |  | @ Cl=0.4, Cd= | 0.0036913
|  |  |  | @ Cl=0.6, Cd= | 0.0038064
alpha (deg) | Cl | Cd | Cm | Cl/Cd
-15 | -0.5567 | 0.17849 | 0.0189 | -3.1189
-14.5 | -0.5412 | 0.17088 | 0.015 | -3.1671
-14 | -0.5275 | 0.1627 | 0.011 | -3.2422
-13.5 | -0.5204 | 0.15243 | 0.0067 | -3.414
-13 | -0.5056 | 0.14571 | 0.0031 | -3.4699
-12.5 | -0.4909 | 0.13903 | -0.0004 | -3.5309
-12 | -0.4767 | 0.13236 | -0.0038 | -3.6015
-10 | -0.803 | 0.02014 | -0.0558 | -39.8709
-9.5 | -0.7551 | 0.01814 | -0.0555 | -41.6262
-9 | -0.7075 | 0.01574 | -0.0552 | -44.9492
-8.5 | -0.6557 | 0.01437 | -0.055 | -45.6298
-8 | -0.6025 | 0.01329 | -0.0549 | -45.3348
-7.5 | -0.5529 | 0.01071 | -0.0544 | -51.6246
-7 | -0.497 | 0.01031 | -0.0545 | -48.2056
-6.5 | -0.4413 | 0.00981 | -0.0546 | -44.9847
-6 | -0.385 | 0.00949 | -0.0547 | -40.569
-5.5 | -0.3287 | 0.00908 | -0.0548 | -36.2004
-5 | -0.2744 | 0.00771 | -0.0547 | -35.5901
-4.5 | -0.2176 | 0.00744 | -0.0549 | -29.2473
-4 | -0.1606 | 0.00722 | -0.0551 | -22.2438
-3.5 | -0.1039 | 0.00677 | -0.0553 | -15.3471
-3 | -0.0468 | 0.00643 | -0.0556 | -7.2784
-2 | 0.0679 | 0.00603 | -0.0562 | 11.2604
-1.5 | 0.1253 | 0.00591 | -0.0565 | 21.2014
-1 | 0.1827 | 0.00571 | -0.0569 | 31.9965
-0.5 | 0.2394 | 0.00522 | -0.0574 | 45.8621
0 | 0.2955 | 0.0045 | -0.058 | 65.6667
0.5 | 0.3524 | 0.00423 | -0.0584 | 83.3097
1 | 0.4063 | 0.00362 | -0.0582 | 112.2376
1.5 | 0.4572 | 0.00346 | -0.0569 | 132.1387
2 | 0.5183 | 0.0035 | -0.058 | 148.0857
2.5 | 0.5794 | 0.00368 | -0.0593 | 157.4457
3 | 0.6348 | 0.00402 | -0.0595 | 157.9104
3.5 | 0.6866 | 0.00501 | -0.0593 | 137.0459
4 | 0.7359 | 0.00637 | -0.059 | 115.5259
4.5 | 0.7872 | 0.00731 | -0.0587 | 107.6881
5 | 0.84 | 0.00795 | -0.0585 | 105.6604
5.5 | 0.8938 | 0.0084 | -0.0584 | 106.4048
6 | 0.9474 | 0.00883 | -0.0583 | 107.2933
6.5 | 0.9995 | 0.00941 | -0.0579 | 106.2168
7 | 1.0523 | 0.00985 | -0.0577 | 106.8325
7.5 | 1.1028 | 0.01054 | -0.0572 | 104.63
8 | 1.1541 | 0.01105 | -0.0568 | 104.4434
8.5 | 1.2021 | 0.01188 | -0.0559 | 101.1869
9 | 1.2506 | 0.01256 | -0.055 | 99.5701
9.5 | 1.2944 | 0.01363 | -0.0535 | 94.967
10 | 1.3348 | 0.01491 | -0.0515 | 89.5238
10.5 | 1.3765 | 0.01591 | -0.0497 | 86.5179
11 | 1.4141 | 0.01708 | -0.0473 | 82.7927
11.5 | 1.4441 | 0.01845 | -0.0438 | 78.271
12 | 1.4672 | 0.01971 | -0.0393 | 74.4394
12.5 | 1.4914 | 0.02115 | -0.0357 | 70.5154
13 | 1.5079 | 0.02341 | -0.0318 | 64.4126
13.5 | 1.5179 | 0.02646 | -0.0279 | 57.3658
14 | 1.4841 | 0.034 | -0.0223 | 43.65
14.5 | 1.4887 | 0.03825 | -0.0204 | 38.9203
15 | 1.4808 | 0.04424 | -0.0192 | 33.472
15.5 | 1.4609 | 0.05217 | -0.0192 | 28.0027
16 | 1.4417 | 0.061 | -0.021 | 23.6344
16.5 | 1.4117 | 0.07265 | -0.0251 | 19.4315
17 | 1.3662 | 0.08892 | -0.033 | 15.3644
17.5 | 1.3052 | 0.11176 | -0.0466 | 11.6786
18 | 1.2091 | 0.14858 | -0.0684 | 8.1377
18.5 | 1.1768 | 0.16823 | -0.0797 | 6.9952

## 61. Re 3M Mach 0.25 (1)
BIGFOIL.COM POLAR EXPORT
NACA64-409 a=0.5
NACA64-409 a=0.5 |  |  |  | Cl Max: | 1.062 | at alpha= | 8 | deg
JavaFoil+Calcfoil stall+Eppler ext transition |  |  |  | L/D Max: | 183.89 | at alpha= | 4 | deg
Re: | 3000000 |  |  | Cd Min: | 0.00399 | at alpha= | 2 | deg
Mach: | 0.25 |  |  | Cl=0 at alpha= | -2.5417 | deg
|  |  |  | @ Cl=0.1, Cd= | 0.005831
|  |  |  | @ Cl=0.4, Cd= | 0.09716
|  |  |  | @ Cl=0.6, Cd= | 0.09716
alpha (deg) | Cl | Cd | Cm | Cl/Cd
-13.5 | -0.062 | 0.09703 | -0.021 | -0.639
-13 | -0.059 | 0.09182 | -0.021 | -0.645
-12.5 | -0.056 | 0.08953 | -0.02 | -0.63
-12 | -0.147 | 0.08661 | -0.02 | -1.696
-11.5 | -0.207 | 0.08074 | -0.02 | -2.568
-11 | -0.257 | 0.0755 | -0.02 | -3.407
-10.5 | -0.298 | 0.07129 | -0.02 | -4.177
-10 | -0.325 | 0.06692 | -0.02 | -4.851
-9.5 | -0.345 | 0.06296 | -0.02 | -5.482
-9 | -0.359 | 0.05963 | -0.02 | -6.019
-8.5 | -0.365 | 0.05624 | -0.02 | -6.494
-8 | -0.364 | 0.05226 | -0.02 | -6.969
-7.5 | -0.356 | 0.0497 | -0.02 | -7.159
-7 | -0.341 | 0.04613 | -0.021 | -7.382
-6.5 | -0.319 | 0.04277 | -0.022 | -7.453
-6 | -0.291 | 0.03972 | -0.024 | -7.331
-5.5 | -0.32 | 0.00727 | -0.049 | -44.023
-5 | -0.274 | 0.00724 | -0.049 | -37.796
-4.5 | -0.223 | 0.00677 | -0.05 | -32.945
-4 | -0.169 | 0.0066 | -0.05 | -25.649
-3.5 | -0.113 | 0.00638 | -0.051 | -17.685
-3 | -0.055 | 0.0062 | -0.051 | -8.819
-2.5 | 0.005 | 0.00605 | -0.051 | 0.752
-2 | 0.064 | 0.00589 | -0.052 | 10.921
-1.5 | 0.125 | 0.00579 | -0.052 | 21.509
-1 | 0.185 | 0.00567 | -0.053 | 32.62
-0.5 | 0.245 | 0.00442 | -0.053 | 55.483
0 | 0.306 | 0.0044 | -0.054 | 69.595
0.5 | 0.366 | 0.0044 | -0.054 | 83.145
1 | 0.426 | 0.00442 | -0.054 | 96.409
1.5 | 0.486 | 0.00445 | -0.055 | 109.418
2 | 0.546 | 0.00399 | -0.055 | 136.992
2.5 | 0.604 | 0.00403 | -0.056 | 149.946
3 | 0.663 | 0.00405 | -0.056 | 163.9
3.5 | 0.721 | 0.00415 | -0.057 | 173.429
4 | 0.777 | 0.00423 | -0.057 | 183.89
4.5 | 0.831 | 0.00862 | -0.057 | 96.336
5 | 0.882 | 0.00904 | -0.058 | 97.502
5.5 | 0.929 | 0.00951 | -0.058 | 97.628
6 | 0.971 | 0.01007 | -0.059 | 96.425
6.5 | 1.008 | 0.01067 | -0.059 | 94.449
7 | 1.038 | 0.01126 | -0.059 | 92.199
7.5 | 1.06 | 0.01202 | -0.06 | 88.18
8 | 1.062 | 0.01286 | -0.06 | 82.529
8.5 | 1.048 | 0.01363 | -0.06 | 76.911
9 | 1.017 | 0.01462 | -0.06 | 69.569
9.5 | 0.801 | 0.06005 | -0.03 | 13.34
10 | 0.752 | 0.06455 | -0.029 | 11.655
10.5 | 0.692 | 0.06975 | -0.028 | 9.927
11 | 0.622 | 0.07594 | -0.028 | 8.194
11.5 | 0.544 | 0.07915 | -0.029 | 6.874
12 | 0.459 | 0.08513 | -0.029 | 5.393
12.5 | 0.368 | 0.09068 | -0.029 | 4.06
13 | 0.268 | 0.09716 | -0.029 | 2.757

## 62. Re 3M Mach 0.25 (2)
BIGFOIL.COM POLAR EXPORT
NACA64-409 a=0.5
NACA64-409 a=0.5 |  |  |  | Cl Max: | 1.396 | at alpha= | 12 | deg
XFOIL ncrit=9 |  |  |  | L/D Max: | 160.711 | at alpha= | 3 | deg
Re: | 3000000 |  |  | Cd Min: | 0.25398 | at alpha= | -20 | deg
Mach: | 0.25 |  |  | Cl=0 at alpha= | -2.5901 | deg
|  |  |  | @ Cl=0.1, Cd= | 0.0060244
|  |  |  | @ Cl=0.4, Cd= | 0.0038793
|  |  |  | @ Cl=0.6, Cd= | 0.0037392
alpha (deg) | Cl | Cd | Cm | Cl/Cd
-20 | -0.7447 | 0.25398 | 0.064 | -2.9321
-19.5 | -0.7259 | 0.24688 | 0.0594 | -2.9403
-19 | -0.7089 | 0.23865 | 0.0548 | -2.9705
-18.5 | -0.6895 | 0.23266 | 0.0503 | -2.9636
-18 | -0.6708 | 0.22568 | 0.0458 | -2.9724
-17.5 | -0.6513 | 0.21871 | 0.0416 | -2.9779
-17 | -0.6321 | 0.21133 | 0.0372 | -2.9911
-16.5 | -0.6134 | 0.20395 | 0.0329 | -3.0076
-16 | -0.5956 | 0.19634 | 0.0286 | -3.0335
-15.5 | -0.5779 | 0.18883 | 0.0244 | -3.0604
-15 | -0.5606 | 0.18118 | 0.0203 | -3.0942
-14.5 | -0.5438 | 0.17348 | 0.0162 | -3.1347
-14 | -0.5286 | 0.16529 | 0.0121 | -3.198
-13 | -0.5041 | 0.14807 | 0.0039 | -3.4045
-12.5 | -0.4884 | 0.1414 | 0.0003 | -3.454
-12 | -0.4728 | 0.13466 | -0.0033 | -3.5111
-11 | -0.4338 | 0.11732 | -0.0153 | -3.6976
-10.5 | -0.4272 | 0.11018 | -0.0176 | -3.8773
-10 | -0.4212 | 0.10256 | -0.021 | -4.1069
-9.5 | -0.4194 | 0.09359 | -0.0252 | -4.4812
-9 | -0.4196 | 0.08493 | -0.0294 | -4.9405
-8.5 | -0.4298 | 0.075 | -0.0343 | -5.7307
-8 | -0.4532 | 0.06559 | -0.0398 | -6.9096
-7.5 | -0.4596 | 0.052 | -0.0522 | -8.8385
-7 | -0.5159 | 0.01268 | -0.059 | -40.6861
-6.5 | -0.458 | 0.01165 | -0.0586 | -39.3133
-6 | -0.4001 | 0.01062 | -0.0582 | -37.6742
-5.5 | -0.3414 | 0.00998 | -0.0579 | -34.2084
-4.5 | -0.2262 | 0.00774 | -0.0574 | -29.2248
-4 | -0.1668 | 0.00743 | -0.0574 | -22.4495
-3.5 | -0.1076 | 0.00712 | -0.0575 | -15.1124
-3 | -0.0487 | 0.00652 | -0.0575 | -7.4693
-2.5 | 0.0107 | 0.00633 | -0.0578 | 1.6904
-2 | 0.07 | 0.0061 | -0.058 | 11.4754
-1.5 | 0.1295 | 0.00595 | -0.0583 | 21.7647
-0.5 | 0.2475 | 0.00533 | -0.0591 | 46.4353
0 | 0.3051 | 0.00457 | -0.0597 | 66.7615
0.5 | 0.364 | 0.00428 | -0.0602 | 85.0467
1 | 0.4197 | 0.00366 | -0.06 | 114.6721
1.5 | 0.4727 | 0.00351 | -0.0588 | 134.6724
2 | 0.534 | 0.00353 | -0.0594 | 151.2748
2.5 | 0.5985 | 0.00373 | -0.0611 | 160.4558
3 | 0.6557 | 0.00408 | -0.0611 | 160.7108
3.5 | 0.7082 | 0.00523 | -0.0608 | 135.4111
4 | 0.7585 | 0.00666 | -0.0603 | 113.8889
4.5 | 0.8114 | 0.00761 | -0.0598 | 106.6229
5 | 0.8668 | 0.00816 | -0.0595 | 106.2255
5.5 | 0.9223 | 0.00868 | -0.0591 | 106.2558
6 | 0.9777 | 0.00915 | -0.0587 | 106.8525
6.5 | 1.0322 | 0.00973 | -0.058 | 106.0843
7 | 1.0859 | 0.01036 | -0.0572 | 104.8166
7.5 | 1.1388 | 0.01102 | -0.0563 | 103.3394
8 | 1.1887 | 0.01194 | -0.0548 | 99.5561
8.5 | 1.2379 | 0.01283 | -0.0531 | 96.4848
9 | 1.2821 | 0.01409 | -0.0507 | 90.9936
9.5 | 1.3162 | 0.01604 | -0.0468 | 82.0574
10 | 1.3519 | 0.01762 | -0.0432 | 76.7253
10.5 | 1.3727 | 0.01946 | -0.0373 | 70.5396
11 | 1.3867 | 0.02208 | -0.0315 | 62.8034
11.5 | 1.3922 | 0.02593 | -0.0261 | 53.6907
12 | 1.396 | 0.03025 | -0.0217 | 46.1488
12.5 | 1.3878 | 0.03598 | -0.018 | 38.5714
13 | 1.3597 | 0.04428 | -0.0157 | 30.7069
13.5 | 1.3195 | 0.0549 | -0.0162 | 24.0346
14 | 1.2766 | 0.0675 | -0.02 | 18.9126
14.5 | 1.2317 | 0.0829 | -0.0278 | 14.8577
15 | 1.2018 | 0.09862 | -0.0375 | 12.1862
15.5 | 1.1608 | 0.12105 | -0.0518 | 9.5894
16 | 1.0764 | 0.15567 | -0.0712 | 6.9146
16.5 | 0.9723 | 0.20718 | -0.0978 | 4.693
17 | 0.9807 | 0.2188 | -0.1038 | 4.4822

## 63. Re 3M Mach 0.50 (1)
BIGFOIL.COM POLAR EXPORT
NACA64-409 a=0.5
NACA64-409 a=0.5 |  |  |  | Cl Max: | 1.165 | at alpha= | 20 | deg
JavaFoil+Calcfoil stall+Eppler ext transition |  |  |  | L/D Max: | 202.168 | at alpha= | 3.5 | deg
Re: | 3000000 |  |  | Cd Min: | 0.00382 | at alpha= | 2.5 | deg
Mach: | 0.5 |  |  | Cl=0 at alpha= | -2.5312 | deg
|  |  |  | @ Cl=0.1, Cd= | 0.005939
|  |  |  | @ Cl=0.4, Cd= | 0.004456
|  |  |  | @ Cl=0.6, Cd= | 0.0042022
alpha (deg) | Cl | Cd | Cm | Cl/Cd
-20 | -0.932 | 0.16716 | -0.025 | -5.578
-19.5 | -0.906 | 0.16227 | -0.025 | -5.582
-19 | -0.88 | 0.15513 | -0.025 | -5.67
-18.5 | -0.853 | 0.14917 | -0.025 | -5.721
-18 | -0.827 | 0.14455 | -0.025 | -5.723
-17.5 | -0.801 | 0.14154 | -0.025 | -5.661
-17 | -0.773 | 0.13683 | -0.024 | -5.65
-16.5 | -0.746 | 0.13207 | -0.024 | -5.652
-16 | -0.72 | 0.12847 | -0.024 | -5.605
-15.5 | -0.694 | 0.12441 | -0.025 | -5.576
-15 | -0.667 | 0.11874 | -0.025 | -5.621
-14.5 | -0.641 | 0.11384 | -0.025 | -5.628
-14 | -0.613 | 0.10958 | -0.024 | -5.594
-13.5 | -0.586 | 0.10489 | -0.024 | -5.591
-13 | -0.56 | 0.1025 | -0.024 | -5.463
-12.5 | -0.533 | 0.10108 | -0.024 | -5.277
-12 | -0.507 | 0.09361 | -0.024 | -5.413
-11.5 | -0.48 | 0.09193 | -0.025 | -5.221
-11 | -0.453 | 0.08162 | -0.024 | -5.546
-10.5 | -0.426 | 0.07282 | -0.024 | -5.852
-10 | -0.399 | 0.06666 | -0.024 | -5.993
-9.5 | -0.373 | 0.06037 | -0.025 | -6.18
-9 | -0.346 | 0.05602 | -0.025 | -6.183
-8.5 | -0.32 | 0.05212 | -0.026 | -6.133
-8 | -0.292 | 0.06091 | -0.024 | -4.794
-7.5 | -0.265 | 0.05253 | -0.024 | -5.05
-7 | -0.239 | 0.04772 | -0.024 | -5.001
-6.5 | -0.212 | 0.04392 | -0.025 | -4.826
-6 | -0.185 | 0.04075 | -0.026 | -4.549
-5.5 | -0.158 | 0.0407 | -0.024 | -3.888
-5 | -0.159 | 0.03908 | -0.023 | -4.071
-4.5 | -0.179 | 0.03595 | -0.024 | -4.991
-4 | -0.145 | 0.03282 | -0.027 | -4.411
-3.5 | -0.123 | 0.00661 | -0.057 | -18.611
-3 | -0.06 | 0.00637 | -0.057 | -9.476
-2.5 | 0.004 | 0.02971 | -0.025 | 0.137
-2 | 0.072 | 0.00601 | -0.058 | 11.915
-1.5 | 0.139 | 0.00584 | -0.058 | 23.783
-1 | 0.206 | 0.00571 | -0.059 | 36.143
-0.5 | 0.274 | 0.0056 | -0.059 | 48.917
0 | 0.342 | 0.00443 | -0.06 | 77.294
0.5 | 0.409 | 0.00446 | -0.06 | 91.72
1 | 0.477 | 0.00452 | -0.061 | 105.523
1.5 | 0.544 | 0.00457 | -0.061 | 119.079
2 | 0.611 | 0.00413 | -0.062 | 147.821
2.5 | 0.675 | 0.00382 | -0.062 | 176.643
3 | 0.74 | 0.00387 | -0.063 | 190.886
3.5 | 0.802 | 0.00397 | -0.063 | 202.168
4 | 0.86 | 0.00936 | -0.064 | 91.904
4.5 | 0.916 | 0.00992 | -0.064 | 92.334
5 | 0.963 | 0.01056 | -0.064 | 91.151
5.5 | 0.996 | 0.01128 | -0.065 | 88.248
6 | 1.006 | 0.01226 | -0.065 | 82.061
6.5 | 0.966 | 0.01355 | -0.065 | 71.341
7 | 0.611 | 0.01444 | -0.065 | 42.331
7.5 | 0.528 | 0.05163 | -0.028 | 10.225
8 | 0.671 | 0.01613 | -0.066 | 41.622
8.5 | 0.581 | 0.05618 | -0.032 | 10.34
9 | 0.606 | 0.06266 | -0.031 | 9.668
9.5 | 0.635 | 0.05927 | -0.036 | 10.705
10 | 0.658 | 0.06503 | -0.034 | 10.124
10.5 | 0.683 | 0.07133 | -0.033 | 9.575
11 | 0.708 | 0.08115 | -0.033 | 8.727
11.5 | 0.735 | 0.09061 | -0.035 | 8.106
12 | 0.76 | 0.09356 | -0.035 | 8.12
12.5 | 0.785 | 0.09787 | -0.035 | 8.02
13 | 0.81 | 0.10227 | -0.035 | 7.921
13.5 | 0.837 | 0.11053 | -0.038 | 7.576
14 | 0.862 | 0.10996 | -0.038 | 7.837
14.5 | 0.887 | 0.11431 | -0.038 | 7.757
15 | 0.913 | 0.11894 | -0.04 | 7.679
15.5 | 0.94 | 0.12987 | -0.042 | 7.236
16 | 0.963 | 0.12821 | -0.041 | 7.513
16.5 | 0.988 | 0.13528 | -0.042 | 7.306
17 | 1.015 | 0.13831 | -0.044 | 7.337
17.5 | 1.042 | 0.14654 | -0.046 | 7.112
18 | 1.064 | 0.14675 | -0.045 | 7.254
18.5 | 1.089 | 0.15366 | -0.045 | 7.09
19 | 1.115 | 0.16169 | -0.046 | 6.894
19.5 | 1.144 | 0.16517 | -0.049 | 6.924
20 | 1.165 | 0.16532 | -0.048 | 7.047

## 64. Re 3M Mach 0.50 (2)
BIGFOIL.COM POLAR EXPORT
NACA64-409 a=0.5
NACA64-409 a=0.5 |  |  |  | Cl Max: | 1.18 | at alpha= | 20 | deg
XFOIL ncrit=9 |  |  |  | L/D Max: | 173.629 | at alpha= | 2.5 | deg
Re: | 3000000 |  |  | Cd Min: | 0.3074 | at alpha= | 20 | deg
Mach: | 0.5 |  |  | Cl=0 at alpha= | -2.5825 | deg
|  |  |  | @ Cl=0.1, Cd= | 0.0063358
|  |  |  | @ Cl=0.4, Cd= | 0.0046018
|  |  |  | @ Cl=0.6, Cd= | 0.00372
alpha (deg) | Cl | Cd | Cm | Cl/Cd
-20 | -0.8163 | 0.27746 | 0.0781 | -2.942
-19.5 | -0.7932 | 0.26895 | 0.0726 | -2.9492
-19 | -0.77 | 0.26016 | 0.0672 | -2.9597
-18.5 | -0.7477 | 0.252 | 0.0617 | -2.9671
-18 | -0.7245 | 0.2438 | 0.0564 | -2.9717
-17.5 | -0.7001 | 0.23535 | 0.0513 | -2.9747
-17 | -0.6767 | 0.22688 | 0.0461 | -2.9826
-16.5 | -0.6535 | 0.21849 | 0.0409 | -2.991
-16 | -0.6312 | 0.21008 | 0.0359 | -3.0046
-15.5 | -0.6086 | 0.20168 | 0.0309 | -3.0177
-15 | -0.5863 | 0.19325 | 0.026 | -3.0339
-14.5 | -0.5646 | 0.18488 | 0.0212 | -3.0539
-14 | -0.544 | 0.17628 | 0.0165 | -3.086
-13.5 | -0.5238 | 0.16778 | 0.0119 | -3.1219
-12.5 | -0.486 | 0.15144 | 0.0027 | -3.2092
-12 | -0.463 | 0.14363 | -0.0021 | -3.2236
-11.5 | -0.4467 | 0.13539 | -0.0062 | -3.2994
-10.5 | -0.4139 | 0.11928 | -0.0147 | -3.47
-10 | -0.3978 | 0.11168 | -0.0188 | -3.562
-9.5 | -0.3876 | 0.10328 | -0.0231 | -3.7529
-9 | -0.375 | 0.09566 | -0.0272 | -3.9201
-8.5 | -0.3655 | 0.08754 | -0.0316 | -4.1752
-8 | -0.3586 | 0.07918 | -0.036 | -4.5289
-7.5 | -0.3518 | 0.07174 | -0.0401 | -4.9038
-7 | -0.3559 | 0.06387 | -0.0448 | -5.5723
-6.5 | -0.3588 | 0.05617 | -0.0517 | -6.3878
-6 | -0.3425 | 0.04739 | -0.0604 | -7.2273
-5.5 | -0.319 | 0.03801 | -0.0665 | -8.3925
-5 | -0.2853 | 0.02842 | -0.0696 | -10.0387
-4.5 | -0.2432 | 0.01846 | -0.07 | -13.1744
-4 | -0.19 | 0.01112 | -0.0689 | -17.0863
-3.5 | -0.1246 | 0.00858 | -0.0677 | -14.5221
-2.5 | 0.0112 | 0.0067 | -0.0664 | 1.6716
-2 | 0.0799 | 0.00643 | -0.0663 | 12.4261
-1.5 | 0.1482 | 0.00611 | -0.0664 | 24.2553
-1 | 0.2161 | 0.00596 | -0.0666 | 36.2584
-0.5 | 0.2837 | 0.0057 | -0.067 | 49.7719
0 | 0.3492 | 0.00486 | -0.0676 | 71.8519
0.5 | 0.4161 | 0.00452 | -0.0681 | 92.0575
1 | 0.4799 | 0.00389 | -0.0681 | 123.3676
1.5 | 0.5421 | 0.00372 | -0.067 | 145.7258
2 | 0.6051 | 0.00372 | -0.066 | 162.6613
2.5 | 0.6841 | 0.00394 | -0.0687 | 173.6294
3 | 0.7497 | 0.00441 | -0.0684 | 170
3.5 | 0.8027 | 0.00628 | -0.0669 | 127.8185
4 | 0.8568 | 0.00785 | -0.0651 | 109.1465
4.5 | 0.9192 | 0.00858 | -0.0637 | 107.1329
5 | 0.9821 | 0.00927 | -0.062 | 105.9439
5.5 | 1.0446 | 0.00998 | -0.0599 | 104.6693
6 | 1.103 | 0.01097 | -0.0568 | 100.5469
6.5 | 1.1517 | 0.01247 | -0.0519 | 92.3577
7 | 1.1708 | 0.01501 | -0.0429 | 78.0013
7.5 | 1.1736 | 0.01899 | -0.033 | 61.8009
8 | 1.1777 | 0.02528 | -0.0254 | 46.5862
8.5 | 1.1602 | 0.03312 | -0.019 | 35.0302
9 | 1.1301 | 0.04168 | -0.0155 | 27.1137
9.5 | 1.0968 | 0.05129 | -0.0155 | 21.3843
10 | 1.0615 | 0.0626 | -0.0192 | 16.9569
10.5 | 1.0282 | 0.07573 | -0.0263 | 13.5772
11 | 0.9993 | 0.09123 | -0.0368 | 10.9536
11.5 | 0.9784 | 0.10989 | -0.0491 | 8.9034
12 | 0.9658 | 0.12556 | -0.0586 | 7.6919
12.5 | 0.9593 | 0.13989 | -0.0671 | 6.8575
13 | 0.9586 | 0.15334 | -0.075 | 6.2515
13.5 | 0.9623 | 0.16606 | -0.0823 | 5.7949
14 | 0.9673 | 0.17921 | -0.0898 | 5.3976
14.5 | 0.9777 | 0.19133 | -0.0965 | 5.11
15 | 0.9898 | 0.20349 | -0.1031 | 4.8641
15.5 | 1.0045 | 0.21491 | -0.1094 | 4.674
16 | 1.021 | 0.226 | -0.1155 | 4.5177
16.5 | 1.0388 | 0.2365 | -0.1215 | 4.3924
17 | 1.058 | 0.24689 | -0.1272 | 4.2853
18 | 1.0962 | 0.26677 | -0.139 | 4.1092
18.5 | 1.1166 | 0.27677 | -0.1448 | 4.0344
19 | 1.1372 | 0.28687 | -0.1506 | 3.9642
19.5 | 1.1591 | 0.29784 | -0.1565 | 3.8917
20 | 1.18 | 0.3074 | -0.1623 | 3.8386

## 65. Re 4M Mach 0.00 (1)
BIGFOIL.COM POLAR EXPORT
NACA64-409 a=0.5
NACA64-409 a=0.5 |  |  |  | Cl Max: | 1.083 | at alpha= | 8.5 | deg
JavaFoil+Calcfoil stall+Eppler ext transition |  |  |  | L/D Max: | 184.934 | at alpha= | 4 | deg
Re: | 4000000 |  |  | Cd Min: | 0.00389 | at alpha= | 2.5 | deg
Mach: | 0 |  |  | Cl=0 at alpha= | -2.5351 | deg
|  |  |  | @ Cl=0.1, Cd= | 0.0055692
|  |  |  | @ Cl=0.4, Cd= | 0.00429
|  |  |  | @ Cl=0.6, Cd= | 0.0039005
alpha (deg) | Cl | Cd | Cm | Cl/Cd
-15.5 | -0.301 | 0.11826 | -0.019 | -2.546
-15 | -0.318 | 0.10987 | -0.019 | -2.895
-14.5 | -0.335 | 0.106 | -0.019 | -3.162
-14 | -0.353 | 0.10086 | -0.019 | -3.496
-13.5 | -0.37 | 0.09585 | -0.019 | -3.859
-13 | -0.387 | 0.08947 | -0.019 | -4.324
-12.5 | -0.403 | 0.08581 | -0.019 | -4.695
-12 | -0.418 | 0.08159 | -0.019 | -5.118
-11.5 | -0.43 | 0.07752 | -0.019 | -5.551
-11 | -0.44 | 0.07328 | -0.019 | -6.011
-10.5 | -0.446 | 0.06856 | -0.019 | -6.511
-10 | -0.445 | 0.06444 | -0.019 | -6.901
-9.5 | -0.44 | 0.0604 | -0.02 | -7.278
-9 | -0.43 | 0.05665 | -0.02 | -7.599
-8.5 | -0.418 | 0.05273 | -0.021 | -7.922
-8 | -0.401 | 0.04953 | -0.021 | -8.09
-7.5 | -0.38 | 0.04679 | -0.022 | -8.115
-7 | -0.355 | 0.04334 | -0.023 | -8.184
-6.5 | -0.329 | 0.03788 | -0.028 | -8.687
-6 | -0.362 | 0.00724 | -0.047 | -50.062
-5.5 | -0.318 | 0.00707 | -0.048 | -44.926
-5 | -0.269 | 0.00686 | -0.048 | -39.287
-4.5 | -0.218 | 0.00663 | -0.048 | -32.941
-4 | -0.165 | 0.00624 | -0.049 | -26.431
-3.5 | -0.11 | 0.00606 | -0.049 | -18.087
-3 | -0.053 | 0.00592 | -0.049 | -8.961
-2.5 | 0.004 | 0.0058 | -0.05 | 0.76
-2 | 0.062 | 0.00564 | -0.05 | 11.05
-1.5 | 0.121 | 0.00553 | -0.051 | 21.804
-1 | 0.179 | 0.00541 | -0.051 | 33.092
-0.5 | 0.238 | 0.00422 | -0.051 | 56.273
0 | 0.296 | 0.00423 | -0.052 | 69.995
0.5 | 0.355 | 0.00429 | -0.052 | 82.618
1 | 0.413 | 0.00429 | -0.053 | 96.187
1.5 | 0.471 | 0.00431 | -0.053 | 109.343
2 | 0.529 | 0.00439 | -0.054 | 120.398
2.5 | 0.585 | 0.00389 | -0.054 | 150.646
3 | 0.642 | 0.00393 | -0.054 | 163.621
3.5 | 0.698 | 0.00398 | -0.055 | 175.231
4 | 0.753 | 0.00407 | -0.055 | 184.934
4.5 | 0.806 | 0.0064 | -0.056 | 125.919
5 | 0.857 | 0.00666 | -0.056 | 128.611
5.5 | 0.905 | 0.00873 | -0.057 | 103.636
6 | 0.949 | 0.00912 | -0.057 | 104.068
6.5 | 0.99 | 0.00958 | -0.057 | 103.382
7 | 1.026 | 0.01011 | -0.058 | 101.465
7.5 | 1.057 | 0.01069 | -0.058 | 98.908
8 | 1.075 | 0.01126 | -0.058 | 95.452
8.5 | 1.083 | 0.0119 | -0.059 | 91.008
9 | 1.082 | 0.01265 | -0.059 | 85.499
9.5 | 1.071 | 0.01345 | -0.059 | 79.618
10 | 1.051 | 0.01441 | -0.06 | 72.954
10.5 | 1.021 | 0.01567 | -0.06 | 65.138
11 | 0.831 | 0.06362 | -0.038 | 13.058
11.5 | 0.791 | 0.07299 | -0.032 | 10.841
12 | 0.759 | 0.0774 | -0.032 | 9.805
12.5 | 0.723 | 0.08195 | -0.032 | 8.828
13 | 0.686 | 0.08861 | -0.031 | 7.738
13.5 | 0.649 | 0.09178 | -0.032 | 7.075

## 66. Re 4M Mach 0.00 (2)
BIGFOIL.COM POLAR EXPORT
NACA64-409 a=0.5
NACA64-409 a=0.5 |  |  |  | Cl Max: | 1.6227 | at alpha= | 16.5 | deg
XFOIL ncrit=9 |  |  |  | L/D Max: | 159.693 | at alpha= | 2.5 | deg
Re: | 4000000 |  |  | Cd Min: | 0.12412 | at alpha= | 20 | deg
Mach: | 0 |  |  | Cl=0 at alpha= | -2.5876 | deg
|  |  |  | @ Cl=0.1, Cd= | 0.005641
|  |  |  | @ Cl=0.4, Cd= | 0.0037574
|  |  |  | @ Cl=0.6, Cd= | 0.0038187
alpha (deg) | Cl | Cd | Cm | Cl/Cd
-13 | -1.076 | 0.02646 | -0.0565 | -40.6652
-12 | -1.0067 | 0.02053 | -0.0544 | -49.0356
-11.5 | -0.9669 | 0.01754 | -0.0538 | -55.1254
-11 | -0.9228 | 0.01501 | -0.0533 | -61.479
-10.5 | -0.872 | 0.01396 | -0.0531 | -62.4642
-10 | -0.82 | 0.01308 | -0.053 | -62.6911
-9.5 | -0.7673 | 0.01228 | -0.053 | -62.4837
-9 | -0.7142 | 0.01146 | -0.053 | -62.3211
-8.5 | -0.6601 | 0.01086 | -0.0531 | -60.7827
-8 | -0.6053 | 0.0104 | -0.0532 | -58.2019
-7.5 | -0.5525 | 0.00915 | -0.0531 | -60.3825
-7 | -0.4971 | 0.00874 | -0.0532 | -56.8764
-6.5 | -0.4415 | 0.00835 | -0.0534 | -52.8743
-6 | -0.3856 | 0.00802 | -0.0536 | -48.0798
-5.5 | -0.3295 | 0.00769 | -0.0538 | -42.8479
-5 | -0.2739 | 0.00706 | -0.054 | -38.796
-4.5 | -0.2174 | 0.00676 | -0.0542 | -32.1598
-3.5 | -0.1039 | 0.00634 | -0.0548 | -16.388
-3 | -0.0471 | 0.00602 | -0.0551 | -7.8239
-2.5 | 0.01 | 0.00587 | -0.0555 | 1.7036
-2 | 0.0671 | 0.00571 | -0.0558 | 11.7513
-1.5 | 0.1243 | 0.00559 | -0.0562 | 22.2361
-1 | 0.1815 | 0.00542 | -0.0566 | 33.4871
-0.5 | 0.2383 | 0.00511 | -0.057 | 46.6341
0 | 0.2945 | 0.00446 | -0.0576 | 66.0314
0.5 | 0.3511 | 0.00417 | -0.0581 | 84.1966
1 | 0.4068 | 0.0037 | -0.0585 | 109.9459
1.5 | 0.4613 | 0.00339 | -0.0583 | 136.0767
2.5 | 0.5717 | 0.00358 | -0.0581 | 159.6927
3 | 0.6298 | 0.00407 | -0.0591 | 154.742
3.5 | 0.6806 | 0.00522 | -0.059 | 130.3831
4 | 0.7316 | 0.00628 | -0.0588 | 116.4968
4.5 | 0.784 | 0.00702 | -0.0587 | 111.6809
5 | 0.8376 | 0.0075 | -0.0587 | 111.68
5.5 | 0.8913 | 0.00793 | -0.0587 | 112.396
6 | 0.945 | 0.0083 | -0.0587 | 113.8554
6.5 | 0.9978 | 0.00876 | -0.0586 | 113.9041
7 | 1.0504 | 0.00921 | -0.0585 | 114.0499
7.5 | 1.1019 | 0.00974 | -0.0582 | 113.1314
8 | 1.1529 | 0.01027 | -0.0579 | 112.259
8.5 | 1.2025 | 0.01091 | -0.0574 | 110.22
9 | 1.2513 | 0.01156 | -0.0568 | 108.2439
9.5 | 1.2968 | 0.01249 | -0.0556 | 103.8271
10 | 1.343 | 0.01324 | -0.0547 | 101.435
10.5 | 1.3872 | 0.01408 | -0.0534 | 98.5227
11 | 1.429 | 0.01502 | -0.0519 | 95.1398
11.5 | 1.4676 | 0.01609 | -0.0499 | 91.2119
12 | 1.5033 | 0.01719 | -0.0475 | 87.452
12.5 | 1.5256 | 0.01851 | -0.0429 | 82.4203
13 | 1.534 | 0.02079 | -0.037 | 73.7855
13.5 | 1.5519 | 0.02277 | -0.0332 | 68.1555
14 | 1.5725 | 0.02472 | -0.0304 | 63.6125
14.5 | 1.5847 | 0.02755 | -0.0273 | 57.5209
15 | 1.6064 | 0.02972 | -0.0254 | 54.0511
15.5 | 1.6147 | 0.03326 | -0.0232 | 48.5478
16 | 1.6221 | 0.03713 | -0.0216 | 43.687
16.5 | 1.6227 | 0.04195 | -0.0204 | 38.6818
17 | 1.6169 | 0.04789 | -0.02 | 33.7628
17.5 | 1.6174 | 0.05351 | -0.0204 | 30.2261
18 | 1.5967 | 0.06256 | -0.0223 | 25.5227
18.5 | 1.5867 | 0.07088 | -0.025 | 22.3857
19 | 1.5516 | 0.08418 | -0.0307 | 18.4319
19.5 | 1.5049 | 0.10134 | -0.0397 | 14.85
20 | 1.4424 | 0.12412 | -0.0533 | 11.621

## 67. Re 4M Mach 0.10 (1)
BIGFOIL.COM POLAR EXPORT
NACA64-409 a=0.5
NACA64-409 a=0.5 |  |  |  | Cl Max: | 1.08 | at alpha= | 8.5 | deg
JavaFoil+Calcfoil stall+Eppler ext transition |  |  |  | L/D Max: | 186.043 | at alpha= | 4 | deg
Re: | 4000000 |  |  | Cd Min: | 0.00392 | at alpha= | 2.5 | deg
Mach: | 0.1 |  |  | Cl=0 at alpha= | -2.5351 | deg
|  |  |  | @ Cl=0.1, Cd= | 0.0055798
|  |  |  | @ Cl=0.4, Cd= | 0.0042775
|  |  |  | @ Cl=0.6, Cd= | 0.0039305
alpha (deg) | Cl | Cd | Cm | Cl/Cd
-15 | -0.278 | 0.11264 | -0.019 | -2.466
-14.5 | -0.297 | 0.10592 | -0.019 | -2.803
-14 | -0.316 | 0.10022 | -0.019 | -3.158
-13.5 | -0.336 | 0.095 | -0.019 | -3.54
-13 | -0.356 | 0.09031 | -0.02 | -3.943
-12.5 | -0.375 | 0.08617 | -0.02 | -4.353
-12 | -0.393 | 0.08125 | -0.019 | -4.836
-11.5 | -0.409 | 0.07807 | -0.02 | -5.241
-11 | -0.423 | 0.07315 | -0.019 | -5.778
-10.5 | -0.432 | 0.06982 | -0.019 | -6.18
-10 | -0.433 | 0.06542 | -0.019 | -6.613
-9.5 | -0.43 | 0.06077 | -0.02 | -7.074
-9 | -0.423 | 0.05749 | -0.02 | -7.361
-8.5 | -0.412 | 0.05345 | -0.021 | -7.714
-8 | -0.397 | 0.05004 | -0.021 | -7.932
-7.5 | -0.377 | 0.04709 | -0.022 | -8.011
-7 | -0.353 | 0.04379 | -0.023 | -8.066
-6.5 | -0.327 | 0.03951 | -0.026 | -8.269
-6 | -0.363 | 0.00727 | -0.047 | -49.9
-5.5 | -0.318 | 0.00706 | -0.048 | -45.07
-5 | -0.27 | 0.0069 | -0.048 | -39.174
-4.5 | -0.219 | 0.00668 | -0.049 | -32.806
-4 | -0.166 | 0.00623 | -0.049 | -26.575
-3.5 | -0.11 | 0.00607 | -0.049 | -18.136
-3 | -0.053 | 0.00593 | -0.05 | -8.996
-2.5 | 0.004 | 0.00578 | -0.05 | 0.766
-2 | 0.063 | 0.00565 | -0.05 | 11.1
-1.5 | 0.121 | 0.00554 | -0.051 | 21.882
-1 | 0.18 | 0.00545 | -0.051 | 33.009
-0.5 | 0.239 | 0.00423 | -0.052 | 56.471
0 | 0.298 | 0.00425 | -0.052 | 70.037
0.5 | 0.356 | 0.00427 | -0.053 | 83.367
1 | 0.415 | 0.00428 | -0.053 | 96.974
1.5 | 0.473 | 0.00436 | -0.053 | 108.627
2 | 0.532 | 0.00438 | -0.054 | 121.452
2.5 | 0.588 | 0.00392 | -0.054 | 150.039
3 | 0.645 | 0.00397 | -0.055 | 162.704
3.5 | 0.702 | 0.00397 | -0.055 | 176.57
4 | 0.757 | 0.00407 | -0.056 | 186.043
4.5 | 0.81 | 0.00645 | -0.056 | 125.564
5 | 0.861 | 0.00666 | -0.056 | 129.223
5.5 | 0.909 | 0.00879 | -0.057 | 103.365
6 | 0.953 | 0.00918 | -0.057 | 103.77
6.5 | 0.993 | 0.00965 | -0.058 | 102.962
7 | 1.029 | 0.0102 | -0.058 | 100.875
7.5 | 1.058 | 0.01078 | -0.058 | 98.155
8 | 1.075 | 0.01137 | -0.059 | 94.477
8.5 | 1.08 | 0.01207 | -0.059 | 89.488
9 | 1.076 | 0.01281 | -0.059 | 83.962
9.5 | 1.061 | 0.01365 | -0.06 | 77.746
10 | 1.036 | 0.01471 | -0.06 | 70.443
10.5 | 0.997 | 0.01642 | -0.059 | 60.685
11 | 0.802 | 0.06814 | -0.033 | 11.775
11.5 | 0.766 | 0.07447 | -0.031 | 10.281
12 | 0.728 | 0.07968 | -0.03 | 9.132
12.5 | 0.689 | 0.08296 | -0.032 | 8.302
13 | 0.647 | 0.0891 | -0.031 | 7.259
13.5 | 0.605 | 0.09276 | -0.031 | 6.527

## 68. Re 4M Mach 0.10 (2)
BIGFOIL.COM POLAR EXPORT
NACA64-409 a=0.5
NACA64-409 a=0.5 |  |  |  | Cl Max: | 1.5834 | at alpha= | 15.5 | deg
XFOIL ncrit=9 |  |  |  | L/D Max: | 160.139 | at alpha= | 2.5 | deg
Re: | 4000000 |  |  | Cd Min: | 0.26373 | at alpha= | 20 | deg
Mach: | 0.1 |  |  | Cl=0 at alpha= | -2.5871 | deg
|  |  |  | @ Cl=0.1, Cd= | 0.0056381
|  |  |  | @ Cl=0.4, Cd= | 0.0037789
|  |  |  | @ Cl=0.6, Cd= | 0.0038042
alpha (deg) | Cl | Cd | Cm | Cl/Cd
-11.5 | -0.9447 | 0.0253 | -0.0565 | -37.3399
-11 | -0.9193 | 0.01873 | -0.0556 | -49.0817
-10.5 | -0.8779 | 0.01518 | -0.0549 | -57.8327
-10 | -0.826 | 0.01405 | -0.0546 | -58.79
-9.5 | -0.7729 | 0.01315 | -0.0544 | -58.7757
-9 | -0.7198 | 0.01209 | -0.0542 | -59.5368
-8.5 | -0.6656 | 0.01128 | -0.0541 | -59.0071
-8 | -0.6105 | 0.01066 | -0.0541 | -57.2702
-7.5 | -0.5569 | 0.00943 | -0.0539 | -59.0562
-7 | -0.5011 | 0.00889 | -0.054 | -56.3667
-6.5 | -0.4449 | 0.0085 | -0.0541 | -52.3412
-6 | -0.3885 | 0.00812 | -0.0542 | -47.8448
-5.5 | -0.332 | 0.00777 | -0.0544 | -42.7284
-5 | -0.2757 | 0.00719 | -0.0545 | -38.3449
-4.5 | -0.219 | 0.00679 | -0.0547 | -32.2533
-4 | -0.1619 | 0.00658 | -0.0549 | -24.6049
-3.5 | -0.1046 | 0.00635 | -0.0552 | -16.4724
-3 | -0.0474 | 0.00604 | -0.0555 | -7.8477
-2.5 | 0.01 | 0.00588 | -0.0558 | 1.7007
-2 | 0.0675 | 0.00572 | -0.0561 | 11.8007
-1 | 0.1826 | 0.00543 | -0.0569 | 33.628
0 | 0.2963 | 0.00448 | -0.0579 | 66.1384
0.5 | 0.3532 | 0.00418 | -0.0584 | 84.4976
1 | 0.4092 | 0.0037 | -0.0588 | 110.5946
1.5 | 0.464 | 0.0034 | -0.0586 | 136.4706
2 | 0.5159 | 0.00334 | -0.0576 | 154.4611
2.5 | 0.5749 | 0.00359 | -0.0584 | 160.1393
3 | 0.6335 | 0.00409 | -0.0594 | 154.89
3.5 | 0.6845 | 0.00527 | -0.0593 | 129.8861
4 | 0.7357 | 0.00634 | -0.0591 | 116.041
4.5 | 0.7885 | 0.00705 | -0.0589 | 111.844
5 | 0.8425 | 0.00753 | -0.0589 | 111.8858
5.5 | 0.8966 | 0.00796 | -0.0588 | 112.6382
6 | 0.9506 | 0.00835 | -0.0588 | 113.8443
6.5 | 1.0039 | 0.0088 | -0.0586 | 114.0795
7 | 1.0567 | 0.00929 | -0.0584 | 113.746
7.5 | 1.1087 | 0.00981 | -0.0581 | 113.0173
8 | 1.1597 | 0.01041 | -0.0576 | 111.4025
8.5 | 1.2099 | 0.01103 | -0.0571 | 109.6917
9 | 1.2582 | 0.01178 | -0.0562 | 106.8081
9.5 | 1.3041 | 0.0127 | -0.0549 | 102.685
10 | 1.35 | 0.01352 | -0.0537 | 99.8521
10.5 | 1.3938 | 0.01443 | -0.0522 | 96.5904
11 | 1.4347 | 0.01545 | -0.0504 | 92.8608
11.5 | 1.4718 | 0.01664 | -0.0479 | 88.4495
12 | 1.5019 | 0.01791 | -0.0444 | 83.8582
12.5 | 1.5083 | 0.02019 | -0.0376 | 74.7053
13 | 1.5304 | 0.02185 | -0.0339 | 70.0412
13.5 | 1.546 | 0.0242 | -0.0302 | 63.8843
14 | 1.5625 | 0.02671 | -0.0271 | 58.4987
14.5 | 1.5705 | 0.03015 | -0.024 | 52.0896
15 | 1.5833 | 0.03339 | -0.022 | 47.4184
15.5 | 1.5834 | 0.03807 | -0.02 | 41.5918
16 | 1.5774 | 0.04379 | -0.0188 | 36.0219
16.5 | 1.5642 | 0.05086 | -0.0188 | 30.755
17 | 1.5435 | 0.05971 | -0.0203 | 25.8499
17.5 | 1.5335 | 0.06793 | -0.0228 | 22.5747
18 | 1.4904 | 0.08253 | -0.029 | 18.0589
18.5 | 1.4629 | 0.09606 | -0.036 | 15.229
19 | 1.3866 | 0.1222 | -0.0519 | 11.347
20 | 1.0459 | 0.26373 | -0.1286 | 3.9658

## 69. Re 4M Mach 0.25 (1)
BIGFOIL.COM POLAR EXPORT
NACA64-409 a=0.5
NACA64-409 a=0.5 |  |  |  | Cl Max: | 1.064 | at alpha= | 8 | deg
JavaFoil+Calcfoil stall+Eppler ext transition |  |  |  | L/D Max: | 187.504 | at alpha= | 4 | deg
Re: | 4000000 |  |  | Cd Min: | 0.00392 | at alpha= | 2.5 | deg
Mach: | 0.25 |  |  | Cl=0 at alpha= | -2.5417 | deg
|  |  |  | @ Cl=0.1, Cd= | 0.005601
|  |  |  | @ Cl=0.4, Cd= | 0.09346
|  |  |  | @ Cl=0.6, Cd= | 0.09346
alpha (deg) | Cl | Cd | Cm | Cl/Cd
-13.5 | -0.062 | 0.0957 | -0.021 | -0.648
-13 | -0.059 | 0.08961 | -0.021 | -0.661
-12.5 | -0.056 | 0.08872 | -0.021 | -0.636
-12 | -0.147 | 0.08613 | -0.02 | -1.706
-11.5 | -0.207 | 0.07918 | -0.021 | -2.62
-11 | -0.257 | 0.07412 | -0.021 | -3.472
-10.5 | -0.298 | 0.06943 | -0.021 | -4.291
-10 | -0.325 | 0.06569 | -0.021 | -4.945
-9.5 | -0.345 | 0.06192 | -0.021 | -5.578
-9 | -0.359 | 0.05842 | -0.021 | -6.147
-8.5 | -0.365 | 0.0554 | -0.021 | -6.596
-8 | -0.365 | 0.05147 | -0.021 | -7.081
-7.5 | -0.356 | 0.04873 | -0.021 | -7.307
-7 | -0.341 | 0.04547 | -0.022 | -7.496
-6.5 | -0.319 | 0.04191 | -0.023 | -7.617
-6 | -0.292 | 0.03873 | -0.025 | -7.54
-5.5 | -0.32 | 0.00715 | -0.049 | -44.785
-5 | -0.274 | 0.00693 | -0.049 | -39.476
-4.5 | -0.223 | 0.00651 | -0.05 | -34.249
-4 | -0.169 | 0.0063 | -0.05 | -26.842
-3.5 | -0.113 | 0.00612 | -0.051 | -18.446
-3 | -0.055 | 0.00594 | -0.051 | -9.205
-2.5 | 0.005 | 0.00582 | -0.051 | 0.781
-2 | 0.064 | 0.00566 | -0.052 | 11.369
-1.5 | 0.125 | 0.00556 | -0.052 | 22.408
-1 | 0.185 | 0.0054 | -0.053 | 34.204
-0.5 | 0.245 | 0.00422 | -0.053 | 58.077
0 | 0.306 | 0.00428 | -0.054 | 71.521
0.5 | 0.366 | 0.00428 | -0.054 | 85.546
1 | 0.426 | 0.00432 | -0.054 | 98.771
1.5 | 0.486 | 0.00434 | -0.055 | 112.205
2 | 0.546 | 0.00441 | -0.055 | 123.898
2.5 | 0.604 | 0.00392 | -0.056 | 154.289
3 | 0.663 | 0.00397 | -0.056 | 167.039
3.5 | 0.721 | 0.00404 | -0.057 | 178.291
4 | 0.777 | 0.00414 | -0.057 | 187.504
4.5 | 0.831 | 0.00824 | -0.057 | 100.858
5 | 0.882 | 0.00867 | -0.058 | 101.678
5.5 | 0.929 | 0.00908 | -0.058 | 102.317
6 | 0.972 | 0.00955 | -0.059 | 101.741
6.5 | 1.009 | 0.01015 | -0.059 | 99.41
7 | 1.039 | 0.01069 | -0.06 | 97.203
7.5 | 1.061 | 0.01138 | -0.06 | 93.309
8 | 1.064 | 0.01217 | -0.06 | 87.426
8.5 | 1.05 | 0.01292 | -0.06 | 81.312
9 | 1.02 | 0.01387 | -0.061 | 73.548
9.5 | 0.806 | 0.05738 | -0.034 | 14.047
10 | 0.753 | 0.06321 | -0.03 | 11.92
10.5 | 0.693 | 0.06807 | -0.03 | 10.188
11 | 0.623 | 0.07414 | -0.03 | 8.403
11.5 | 0.545 | 0.07826 | -0.03 | 6.961
12 | 0.46 | 0.08324 | -0.03 | 5.521
12.5 | 0.368 | 0.08949 | -0.03 | 4.117
13 | 0.268 | 0.09346 | -0.03 | 2.869

## 70. Re 4M Mach 0.25 (2)
BIGFOIL.COM POLAR EXPORT
NACA64-409 a=0.5
NACA64-409 a=0.5 |  |  |  | Cl Max: | 1.4401 | at alpha= | 11.5 | deg
XFOIL ncrit=9 |  |  |  | L/D Max: | 163.757 | at alpha= | 2.5 | deg
Re: | 4000000 |  |  | Cd Min: | 0.25444 | at alpha= | -20 | deg
Mach: | 0.25 |  |  | Cl=0 at alpha= | -2.5857 | deg
|  |  |  | @ Cl=0.1, Cd= | 0.0056934
|  |  |  | @ Cl=0.4, Cd= | 0.0039246
|  |  |  | @ Cl=0.6, Cd= | 0.0036858
alpha (deg) | Cl | Cd | Cm | Cl/Cd
-20 | -0.7447 | 0.25444 | 0.064 | -2.9268
-19.5 | -0.7259 | 0.24733 | 0.0594 | -2.9349
-19 | -0.7072 | 0.2398 | 0.0549 | -2.9491
-18.5 | -0.6901 | 0.23082 | 0.0501 | -2.9898
-18 | -0.6717 | 0.22401 | 0.0457 | -2.9985
-17.5 | -0.6526 | 0.21768 | 0.0413 | -2.998
-17 | -0.6335 | 0.21088 | 0.037 | -3.0041
-16.5 | -0.6147 | 0.20379 | 0.0326 | -3.0163
-16 | -0.5966 | 0.19648 | 0.0284 | -3.0364
-15.5 | -0.5779 | 0.18893 | 0.0243 | -3.0588
-15 | -0.5603 | 0.18126 | 0.0201 | -3.0911
-14.5 | -0.5433 | 0.17356 | 0.016 | -3.1303
-14 | -0.5277 | 0.16544 | 0.012 | -3.1897
-13.5 | -0.5147 | 0.1572 | 0.0079 | -3.2742
-13 | -0.5026 | 0.14841 | 0.0037 | -3.3866
-12.5 | -0.4905 | 0.13964 | -0.0002 | -3.5126
-11 | -0.4388 | 0.11827 | -0.0134 | -3.7102
-10.5 | -0.4384 | 0.10823 | -0.0178 | -4.0506
-9.5 | -0.4418 | 0.08839 | -0.0272 | -4.9983
-9 | -0.4464 | 0.07929 | -0.0319 | -5.63
-8.5 | -0.4486 | 0.07178 | -0.0359 | -6.2497
-7.5 | -0.5746 | 0.01354 | -0.0593 | -42.4372
-7 | -0.5194 | 0.01154 | -0.0586 | -45.0087
-6.5 | -0.4641 | 0.0095 | -0.058 | -48.8526
-6 | -0.4046 | 0.00895 | -0.0577 | -45.2067
-5.5 | -0.3454 | 0.00841 | -0.0575 | -41.0702
-4.5 | -0.2279 | 0.007 | -0.0571 | -32.5571
-4 | -0.1683 | 0.00675 | -0.0572 | -24.9333
-3.5 | -0.1088 | 0.00647 | -0.0573 | -16.8161
-3 | -0.0493 | 0.00613 | -0.0574 | -8.0424
-2.5 | 0.0102 | 0.00593 | -0.0577 | 1.7201
-2 | 0.0697 | 0.00578 | -0.058 | 12.0588
-1.5 | 0.1292 | 0.00561 | -0.0583 | 23.0303
-1 | 0.1887 | 0.00548 | -0.0587 | 34.4343
-0.5 | 0.2478 | 0.00519 | -0.0591 | 47.7457
0 | 0.3061 | 0.00455 | -0.0597 | 67.2747
0.5 | 0.3649 | 0.00421 | -0.0602 | 86.6746
1 | 0.4227 | 0.00374 | -0.0606 | 113.0214
1.5 | 0.4793 | 0.00343 | -0.0604 | 139.7376
2 | 0.533 | 0.00337 | -0.0594 | 158.1602
2.5 | 0.5928 | 0.00362 | -0.0599 | 163.7569
3 | 0.6541 | 0.00418 | -0.0611 | 156.4833
4 | 0.7587 | 0.00655 | -0.0604 | 115.8321
4.5 | 0.8133 | 0.00727 | -0.0601 | 111.8707
5 | 0.8697 | 0.00771 | -0.0599 | 112.8016
5.5 | 0.926 | 0.00815 | -0.0597 | 113.6196
6 | 0.9814 | 0.00868 | -0.0592 | 113.0645
6.5 | 1.0372 | 0.00912 | -0.0588 | 113.7281
7 | 1.0913 | 0.00974 | -0.058 | 112.0431
7.5 | 1.1454 | 0.01032 | -0.0573 | 110.9884
8 | 1.1975 | 0.01107 | -0.0561 | 108.1752
8.5 | 1.2471 | 0.01199 | -0.0544 | 104.0117
9 | 1.2934 | 0.01314 | -0.0523 | 98.4323
9.5 | 1.3373 | 0.01437 | -0.0497 | 93.0619
10 | 1.3777 | 0.01574 | -0.0466 | 87.5286
10.5 | 1.4131 | 0.01727 | -0.0429 | 81.824
11 | 1.4306 | 0.01913 | -0.0364 | 74.7831
11.5 | 1.4401 | 0.02205 | -0.0302 | 65.3107
12 | 1.4161 | 0.02861 | -0.0228 | 49.4967
12.5 | 1.4094 | 0.03399 | -0.0187 | 41.4651
13 | 1.38 | 0.04211 | -0.0157 | 32.7713
13.5 | 1.3405 | 0.05227 | -0.0155 | 25.6457
14 | 1.2951 | 0.06472 | -0.0187 | 20.0108
14.5 | 1.2528 | 0.07905 | -0.0254 | 15.8482
15 | 1.2183 | 0.09491 | -0.0349 | 12.8364
15.5 | 1.1786 | 0.11593 | -0.0487 | 10.1665
16.5 | 1.0946 | 0.16195 | -0.075 | 6.7589

## 71. Re 4M Mach 0.50 (1)
BIGFOIL.COM POLAR EXPORT
NACA64-409 a=0.5
NACA64-409 a=0.5 |  |  |  | Cl Max: | 1.166 | at alpha= | 20 | deg
JavaFoil+Calcfoil stall+Eppler ext transition |  |  |  | L/D Max: | 208.885 | at alpha= | 3.5 | deg
Re: | 4000000 |  |  | Cd Min: | 0.00378 | at alpha= | 3 | deg
Mach: | 0.5 |  |  | Cl=0 at alpha= | -2.5312 | deg
|  |  |  | @ Cl=0.1, Cd= | 0.0056715
|  |  |  | @ Cl=0.4, Cd= | 0.0043273
|  |  |  | @ Cl=0.6, Cd= | 0.0044801
alpha (deg) | Cl | Cd | Cm | Cl/Cd
-20 | -0.933 | 0.16194 | -0.025 | -5.762
-19.5 | -0.906 | 0.15779 | -0.025 | -5.744
-19 | -0.88 | 0.1507 | -0.025 | -5.839
-18.5 | -0.854 | 0.14501 | -0.025 | -5.889
-18 | -0.828 | 0.14047 | -0.025 | -5.893
-17.5 | -0.802 | 0.13576 | -0.026 | -5.906
-17 | -0.774 | 0.13141 | -0.025 | -5.887
-16.5 | -0.747 | 0.12717 | -0.024 | -5.872
-16 | -0.72 | 0.12444 | -0.025 | -5.789
-15.5 | -0.694 | 0.12038 | -0.025 | -5.765
-15 | -0.668 | 0.11574 | -0.025 | -5.769
-14.5 | -0.641 | 0.11195 | -0.025 | -5.726
-14 | -0.614 | 0.10524 | -0.024 | -5.83
-13.5 | -0.587 | 0.09447 | -0.025 | -6.216
-13 | -0.561 | 0.08731 | -0.025 | -6.421
-12.5 | -0.534 | 0.08124 | -0.025 | -6.574
-12 | -0.507 | 0.07563 | -0.025 | -6.709
-11.5 | -0.48 | 0.08814 | -0.025 | -5.449
-11 | -0.453 | 0.07946 | -0.024 | -5.7
-10.5 | -0.426 | 0.07173 | -0.025 | -5.945
-10 | -0.4 | 0.06494 | -0.025 | -6.156
-9.5 | -0.373 | 0.05932 | -0.026 | -6.295
-9 | -0.347 | 0.05493 | -0.026 | -6.315
-8.5 | -0.321 | 0.05079 | -0.028 | -6.314
-8 | -0.292 | 0.05949 | -0.024 | -4.91
-7.5 | -0.265 | 0.05133 | -0.024 | -5.17
-7 | -0.239 | 0.04687 | -0.025 | -5.093
-6.5 | -0.212 | 0.04302 | -0.026 | -4.933
-6 | -0.186 | 0.04004 | -0.027 | -4.637
-5.5 | -0.158 | 0.03984 | -0.025 | -3.974
-5 | -0.159 | 0.0384 | -0.023 | -4.145
-4.5 | -0.18 | 0.0354 | -0.025 | -5.071
-4 | -0.18 | 0.00649 | -0.056 | -27.659
-3.5 | -0.123 | 0.00632 | -0.057 | -19.442
-3 | -0.06 | 0.00609 | -0.057 | -9.914
-2.5 | 0.004 | 0.02925 | -0.026 | 0.139
-2 | 0.072 | 0.00573 | -0.058 | 12.505
-1.5 | 0.139 | 0.00559 | -0.058 | 24.859
-1 | 0.206 | 0.00542 | -0.059 | 38.063
-0.5 | 0.274 | 0.00537 | -0.059 | 51.077
0 | 0.342 | 0.00431 | -0.06 | 79.311
0.5 | 0.409 | 0.00433 | -0.06 | 94.427
1 | 0.477 | 0.00437 | -0.061 | 109.037
1.5 | 0.544 | 0.00443 | -0.061 | 122.782
2 | 0.611 | 0.00449 | -0.062 | 136.005
2.5 | 0.675 | 0.00457 | -0.062 | 147.6
3 | 0.74 | 0.00378 | -0.063 | 195.921
3.5 | 0.803 | 0.00384 | -0.063 | 208.885
4 | 0.861 | 0.0089 | -0.064 | 96.784
4.5 | 0.917 | 0.00948 | -0.064 | 96.772
5 | 0.964 | 0.01009 | -0.064 | 95.572
5.5 | 0.998 | 0.01075 | -0.065 | 92.827
6 | 1.008 | 0.01164 | -0.065 | 86.601
6.5 | 0.969 | 0.01286 | -0.065 | 75.302
7 | 0.614 | 0.01383 | -0.066 | 44.364
7.5 | 0.528 | 0.05122 | -0.029 | 10.315
8 | 0.673 | 0.01533 | -0.066 | 43.915
8.5 | 0.583 | 0.05394 | -0.036 | 10.813
9 | 0.606 | 0.06153 | -0.031 | 9.849
9.5 | 0.76 | 0.01834 | -0.067 | 41.427
10 | 0.778 | 0.02159 | -0.066 | 36.028
10.5 | 0.684 | 0.06952 | -0.034 | 9.837
11 | 0.709 | 0.07994 | -0.034 | 8.868
11.5 | 0.736 | 0.07399 | -0.037 | 9.949
12 | 0.761 | 0.08024 | -0.037 | 9.485
12.5 | 0.786 | 0.0883 | -0.037 | 8.903
13 | 0.811 | 0.09857 | -0.037 | 8.229
13.5 | 0.838 | 0.10625 | -0.039 | 7.883
14 | 0.862 | 0.10629 | -0.038 | 8.111
14.5 | 0.887 | 0.11029 | -0.039 | 8.043
15 | 0.915 | 0.11508 | -0.041 | 7.948
15.5 | 0.94 | 0.12381 | -0.042 | 7.592
16 | 0.964 | 0.12479 | -0.042 | 7.723
16.5 | 0.989 | 0.13096 | -0.042 | 7.55
17 | 1.017 | 0.13329 | -0.045 | 7.631
17.5 | 1.044 | 0.14258 | -0.047 | 7.324
18 | 1.065 | 0.14082 | -0.045 | 7.563
18.5 | 1.09 | 0.14777 | -0.046 | 7.376
19 | 1.118 | 0.15574 | -0.048 | 7.178
19.5 | 1.148 | 0.15671 | -0.05 | 7.323
20 | 1.166 | 0.15912 | -0.048 | 7.325

## 72. Re 4M Mach 0.50 (2)
BIGFOIL.COM POLAR EXPORT
NACA64-409 a=0.5
NACA64-409 a=0.5 |  |  |  | Cl Max: | 1.1984 | at alpha= | 7 | deg
XFOIL ncrit=9 |  |  |  | L/D Max: | 177.368 | at alpha= | 2.5 | deg
Re: | 4000000 |  |  | Cd Min: | 0.12171 | at alpha= | 12 | deg
Mach: | 0.5 |  |  | Cl=0 at alpha= | -99 | deg
|  |  |  | @ Cl=0.1, Cd= | 0.00486
|  |  |  | @ Cl=0.4, Cd= | 0.0044886
|  |  |  | @ Cl=0.6, Cd= | 0.0035655
alpha (deg) | Cl | Cd | Cm | Cl/Cd
0 | 0.3506 | 0.00486 | -0.0676 | 72.1399
0.5 | 0.4171 | 0.00436 | -0.0682 | 95.6651
1 | 0.4835 | 0.00396 | -0.0686 | 122.096
1.5 | 0.5484 | 0.00359 | -0.0685 | 152.7577
2 | 0.6117 | 0.00356 | -0.0676 | 171.8258
2.5 | 0.674 | 0.0038 | -0.0666 | 177.3684
3 | 0.7458 | 0.00472 | -0.0682 | 158.0085
3.5 | 0.8009 | 0.00636 | -0.0669 | 125.9277
4 | 0.8594 | 0.00753 | -0.0655 | 114.1301
4.5 | 0.9239 | 0.00809 | -0.0644 | 114.2027
5 | 0.9886 | 0.00868 | -0.0629 | 113.894
5.5 | 1.0512 | 0.00943 | -0.0608 | 111.474
6 | 1.1141 | 0.01018 | -0.0583 | 109.4401
6.5 | 1.1684 | 0.01147 | -0.054 | 101.8657
7 | 1.1984 | 0.0139 | -0.0462 | 86.2158
7.5 | 1.1915 | 0.01797 | -0.0344 | 66.305
8 | 1.1903 | 0.02495 | -0.026 | 47.7074
8.5 | 1.1718 | 0.03236 | -0.0192 | 36.2114
9 | 1.1431 | 0.04043 | -0.0153 | 28.2736
9.5 | 1.1104 | 0.04969 | -0.0148 | 22.3465
10 | 1.0766 | 0.0605 | -0.0179 | 17.795
10.5 | 1.0443 | 0.07301 | -0.0244 | 14.3035
11 | 1.0167 | 0.08754 | -0.0339 | 11.6141
11.5 | 0.994 | 0.10577 | -0.0464 | 9.3977
12 | 0.9818 | 0.12171 | -0.0563 | 8.0667

## 73. Re 5M Mach 0.00 (1)
BIGFOIL.COM POLAR EXPORT
NACA64-409 a=0.5
NACA64-409 a=0.5 |  |  |  | Cl Max: | 1.084 | at alpha= | 8.5 | deg
JavaFoil+Calcfoil stall+Eppler ext transition |  |  |  | L/D Max: | 183.157 | at alpha= | 4 | deg
Re: | 5000000 |  |  | Cd Min: | 0.00389 | at alpha= | 3 | deg
Mach: | 0 |  |  | Cl=0 at alpha= | -2.5351 | deg
|  |  |  | @ Cl=0.1, Cd= | 0.005397
|  |  |  | @ Cl=0.4, Cd= | 0.00421
|  |  |  | @ Cl=0.6, Cd= | 0.0042216
alpha (deg) | Cl | Cd | Cm | Cl/Cd
-15.5 | -0.301 | 0.1163 | -0.019 | -2.591
-15 | -0.318 | 0.10848 | -0.02 | -2.933
-14.5 | -0.335 | 0.10479 | -0.02 | -3.2
-14 | -0.353 | 0.09835 | -0.019 | -3.586
-13.5 | -0.37 | 0.09363 | -0.019 | -3.952
-13 | -0.387 | 0.08871 | -0.019 | -4.361
-12.5 | -0.403 | 0.08414 | -0.02 | -4.789
-12 | -0.418 | 0.08049 | -0.02 | -5.189
-11.5 | -0.43 | 0.07617 | -0.02 | -5.652
-11 | -0.441 | 0.07216 | -0.019 | -6.107
-10.5 | -0.447 | 0.06766 | -0.02 | -6.601
-10 | -0.445 | 0.06356 | -0.02 | -7
-9.5 | -0.44 | 0.05975 | -0.02 | -7.361
-9 | -0.431 | 0.05594 | -0.021 | -7.701
-8.5 | -0.418 | 0.05231 | -0.021 | -7.99
-8 | -0.401 | 0.04876 | -0.022 | -8.228
-7.5 | -0.38 | 0.04604 | -0.023 | -8.253
-7 | -0.356 | 0.0417 | -0.026 | -8.546
-6.5 | -0.403 | 0.0072 | -0.047 | -55.972
-6 | -0.362 | 0.0076 | -0.047 | -47.705
-5.5 | -0.318 | 0.00736 | -0.048 | -43.146
-5 | -0.269 | 0.00664 | -0.048 | -40.56
-4.5 | -0.218 | 0.00643 | -0.048 | -33.963
-4 | -0.165 | 0.00603 | -0.049 | -27.347
-3.5 | -0.11 | 0.00588 | -0.049 | -18.656
-3 | -0.053 | 0.00574 | -0.049 | -9.242
-2.5 | 0.004 | 0.00562 | -0.05 | 0.785
-2 | 0.062 | 0.0055 | -0.05 | 11.349
-1.5 | 0.121 | 0.00534 | -0.051 | 22.577
-1 | 0.179 | 0.00527 | -0.051 | 33.944
-0.5 | 0.238 | 0.00416 | -0.051 | 57.081
0 | 0.296 | 0.00416 | -0.052 | 71.182
0.5 | 0.355 | 0.00421 | -0.052 | 84.266
1 | 0.413 | 0.00421 | -0.053 | 98.031
1.5 | 0.471 | 0.00422 | -0.053 | 111.555
2 | 0.529 | 0.0043 | -0.054 | 123.086
2.5 | 0.585 | 0.00434 | -0.054 | 134.796
3 | 0.642 | 0.00389 | -0.054 | 165.168
3.5 | 0.698 | 0.00394 | -0.055 | 177.293
4 | 0.753 | 0.00411 | -0.055 | 183.157
4.5 | 0.806 | 0.0062 | -0.056 | 130.018
5 | 0.857 | 0.00646 | -0.056 | 132.76
5.5 | 0.905 | 0.00831 | -0.057 | 108.991
6 | 0.95 | 0.00882 | -0.057 | 107.749
6.5 | 0.991 | 0.00923 | -0.057 | 107.266
7 | 1.027 | 0.00968 | -0.058 | 106.077
7.5 | 1.058 | 0.01028 | -0.058 | 102.859
8 | 1.076 | 0.01081 | -0.059 | 99.509
8.5 | 1.084 | 0.01141 | -0.059 | 95.078
9 | 1.083 | 0.01212 | -0.059 | 89.361
9.5 | 1.073 | 0.01287 | -0.059 | 83.367
10 | 1.053 | 0.01377 | -0.06 | 76.501
10.5 | 1.025 | 0.0149 | -0.06 | 68.767
11 | 0.983 | 0.01688 | -0.059 | 58.243
11.5 | 0.795 | 0.07037 | -0.035 | 11.303
12 | 0.762 | 0.07462 | -0.035 | 10.215
12.5 | 0.726 | 0.07961 | -0.034 | 9.12
13 | 0.687 | 0.08614 | -0.032 | 7.975
13.5 | 0.651 | 0.08921 | -0.034 | 7.297

## 74. Re 5M Mach 0.00 (2)
BIGFOIL.COM POLAR EXPORT
NACA64-409 a=0.5
NACA64-409 a=0.5 |  |  |  | Cl Max: | 1.6822 | at alpha= | 17.5 | deg
XFOIL ncrit=9 |  |  |  | L/D Max: | 156.364 | at alpha= | 2.5 | deg
Re: | 5000000 |  |  | Cd Min: | 0.09204 | at alpha= | 20 | deg
Mach: | 0 |  |  | Cl=0 at alpha= | -2.5848 | deg
|  |  |  | @ Cl=0.1, Cd= | 0.0054317
|  |  |  | @ Cl=0.4, Cd= | 0.003871
|  |  |  | @ Cl=0.6, Cd= | 0.0040242
alpha (deg) | Cl | Cd | Cm | Cl/Cd
-14.5 | -1.2082 | 0.02928 | -0.0578 | -41.2637
-14 | -1.1897 | 0.02442 | -0.0566 | -48.7183
-13.5 | -1.1569 | 0.02163 | -0.0554 | -53.4859
-13 | -1.116 | 0.01988 | -0.0544 | -56.1368
-12.5 | -1.0716 | 0.01824 | -0.0538 | -58.75
-12 | -1.0242 | 0.01692 | -0.0535 | -60.5319
-11.5 | -0.9741 | 0.01602 | -0.0533 | -60.8052
-11 | -0.9263 | 0.01434 | -0.0529 | -64.5955
-10.5 | -0.8778 | 0.01255 | -0.0526 | -69.9442
-10 | -0.8257 | 0.01159 | -0.0525 | -71.2425
-9.5 | -0.7723 | 0.01089 | -0.0525 | -70.9183
-9 | -0.7184 | 0.01025 | -0.0525 | -70.0878
-8.5 | -0.6638 | 0.00976 | -0.0526 | -68.0123
-8 | -0.6086 | 0.00938 | -0.0528 | -64.8827
-7.5 | -0.5538 | 0.0088 | -0.0529 | -62.9318
-7 | -0.4991 | 0.00807 | -0.053 | -61.8463
-6.5 | -0.4434 | 0.00769 | -0.0531 | -57.6593
-6 | -0.3873 | 0.00736 | -0.0534 | -52.6223
-5.5 | -0.331 | 0.00709 | -0.0536 | -46.6855
-5 | -0.2744 | 0.00688 | -0.0539 | -39.8837
-4.5 | -0.2182 | 0.00641 | -0.0541 | -34.0406
-4 | -0.1614 | 0.00619 | -0.0544 | -26.0743
-3.5 | -0.1045 | 0.00599 | -0.0547 | -17.4457
-3 | -0.0475 | 0.00579 | -0.0551 | -8.2038
-2.5 | 0.0097 | 0.00561 | -0.0554 | 1.7291
-2 | 0.0668 | 0.00551 | -0.0558 | 12.1234
-1 | 0.1813 | 0.00524 | -0.0566 | 34.5992
-0.5 | 0.2384 | 0.00499 | -0.057 | 47.7756
0 | 0.295 | 0.0045 | -0.0575 | 65.5556
0.5 | 0.3514 | 0.00412 | -0.0581 | 85.2913
1 | 0.408 | 0.00383 | -0.0586 | 106.5274
1.5 | 0.4634 | 0.0034 | -0.0588 | 136.2941
2 | 0.5181 | 0.00333 | -0.0587 | 155.5856
2.5 | 0.5676 | 0.00363 | -0.0574 | 156.3636
3 | 0.6276 | 0.00436 | -0.059 | 143.945
3.5 | 0.6796 | 0.00535 | -0.059 | 127.028
4 | 0.7319 | 0.00618 | -0.0589 | 118.4304
4.5 | 0.7852 | 0.00679 | -0.0589 | 115.6406
5 | 0.8394 | 0.00719 | -0.059 | 116.7455
5.5 | 0.8935 | 0.00757 | -0.059 | 118.0317
6 | 0.9471 | 0.00797 | -0.059 | 118.8331
6.5 | 1.0007 | 0.00836 | -0.059 | 119.701
7 | 1.0531 | 0.00884 | -0.0589 | 119.129
7.5 | 1.1055 | 0.00928 | -0.0588 | 119.1272
8 | 1.1564 | 0.00986 | -0.0584 | 117.2819
8.5 | 1.2072 | 0.01038 | -0.0581 | 116.3006
9 | 1.2555 | 0.01113 | -0.0574 | 112.8032
9.5 | 1.3038 | 0.01178 | -0.0567 | 110.6791
10 | 1.3508 | 0.01249 | -0.0559 | 108.1505
10.5 | 1.3961 | 0.01329 | -0.0548 | 105.0489
11 | 1.4391 | 0.01418 | -0.0534 | 101.488
11.5 | 1.4788 | 0.01524 | -0.0515 | 97.0341
12 | 1.5138 | 0.01652 | -0.049 | 91.6344
12.5 | 1.5427 | 0.01782 | -0.0455 | 86.5713
13 | 1.5653 | 0.01888 | -0.041 | 82.9078
13.5 | 1.5852 | 0.02042 | -0.0369 | 77.6298
14 | 1.6073 | 0.02205 | -0.0337 | 72.8934
14.5 | 1.6235 | 0.02431 | -0.0304 | 66.7832
15 | 1.6458 | 0.02625 | -0.0281 | 62.6971
15.5 | 1.659 | 0.02909 | -0.0256 | 57.0299
16 | 1.67 | 0.03235 | -0.0235 | 51.6229
16.5 | 1.6762 | 0.03626 | -0.0217 | 46.2272
17 | 1.6781 | 0.04087 | -0.0205 | 41.0595
17.5 | 1.6822 | 0.04553 | -0.02 | 36.9471
18 | 1.6756 | 0.05186 | -0.0202 | 32.3101
18.5 | 1.668 | 0.05888 | -0.0214 | 28.3288
19 | 1.6477 | 0.06835 | -0.0241 | 24.1068
19.5 | 1.6228 | 0.07945 | -0.0284 | 20.4254
20 | 1.5953 | 0.09204 | -0.0343 | 17.3327

## 75. Re 5M Mach 0.10 (1)
BIGFOIL.COM POLAR EXPORT
NACA64-409 a=0.5
NACA64-409 a=0.5 |  |  |  | Cl Max: | 1.082 | at alpha= | 8.5 | deg
JavaFoil+Calcfoil stall+Eppler ext transition |  |  |  | L/D Max: | 182.754 | at alpha= | 4 | deg
Re: | 5000000 |  |  | Cd Min: | 0.00393 | at alpha= | 3 | deg
Mach: | 0.1 |  |  | Cl=0 at alpha= | -2.5351 | deg
|  |  |  | @ Cl=0.1, Cd= | 0.0054098
|  |  |  | @ Cl=0.4, Cd= | 0.00419
|  |  |  | @ Cl=0.6, Cd= | 0.0042458
alpha (deg) | Cl | Cd | Cm | Cl/Cd
-15 | -0.278 | 0.11053 | -0.02 | -2.513
-14.5 | -0.297 | 0.10478 | -0.02 | -2.836
-14 | -0.317 | 0.09919 | -0.02 | -3.192
-13.5 | -0.336 | 0.0944 | -0.02 | -3.564
-13 | -0.356 | 0.08938 | -0.02 | -3.984
-12.5 | -0.375 | 0.08492 | -0.02 | -4.419
-12 | -0.393 | 0.08096 | -0.02 | -4.855
-11.5 | -0.409 | 0.07609 | -0.02 | -5.378
-11 | -0.423 | 0.07197 | -0.02 | -5.875
-10.5 | -0.432 | 0.06825 | -0.02 | -6.326
-10 | -0.433 | 0.06397 | -0.02 | -6.765
-9.5 | -0.43 | 0.05965 | -0.02 | -7.211
-9 | -0.423 | 0.05648 | -0.021 | -7.497
-8.5 | -0.412 | 0.05267 | -0.021 | -7.831
-8 | -0.397 | 0.04917 | -0.022 | -8.081
-7.5 | -0.378 | 0.04644 | -0.023 | -8.131
-7 | -0.354 | 0.04318 | -0.024 | -8.194
-6.5 | -0.403 | 0.00715 | -0.047 | -56.335
-6 | -0.363 | 0.0076 | -0.047 | -47.702
-5.5 | -0.318 | 0.00687 | -0.048 | -46.328
-5 | -0.27 | 0.0067 | -0.048 | -40.351
-4.5 | -0.219 | 0.00646 | -0.049 | -33.899
-4 | -0.166 | 0.00607 | -0.049 | -27.271
-3.5 | -0.11 | 0.0059 | -0.049 | -18.662
-3 | -0.053 | 0.00576 | -0.05 | -9.257
-2.5 | 0.004 | 0.0056 | -0.05 | 0.792
-2 | 0.063 | 0.00548 | -0.05 | 11.444
-1.5 | 0.121 | 0.00537 | -0.051 | 22.594
-1 | 0.18 | 0.00526 | -0.051 | 34.236
-0.5 | 0.239 | 0.00414 | -0.052 | 57.606
0 | 0.298 | 0.00418 | -0.052 | 71.255
0.5 | 0.356 | 0.00419 | -0.053 | 85.031
1 | 0.415 | 0.00419 | -0.053 | 98.968
1.5 | 0.473 | 0.00427 | -0.053 | 110.981
2 | 0.532 | 0.00428 | -0.054 | 124.143
2.5 | 0.588 | 0.00433 | -0.054 | 135.796
3 | 0.645 | 0.00393 | -0.055 | 164.392
3.5 | 0.702 | 0.00398 | -0.055 | 176.348
4 | 0.757 | 0.00414 | -0.056 | 182.754
4.5 | 0.81 | 0.00626 | -0.056 | 129.509
5 | 0.861 | 0.00645 | -0.056 | 133.593
5.5 | 0.909 | 0.00832 | -0.057 | 109.22
6 | 0.953 | 0.00888 | -0.057 | 107.368
6.5 | 0.994 | 0.00931 | -0.058 | 106.765
7 | 1.03 | 0.00976 | -0.058 | 105.499
7.5 | 1.059 | 0.01037 | -0.058 | 102.205
8 | 1.076 | 0.01092 | -0.059 | 98.548
8.5 | 1.082 | 0.01156 | -0.059 | 93.543
9 | 1.077 | 0.01227 | -0.059 | 87.76
9.5 | 1.063 | 0.01306 | -0.06 | 81.429
10 | 1.038 | 0.01404 | -0.06 | 73.966
10.5 | 1.003 | 0.01536 | -0.06 | 65.323
11 | 0.907 | 0.02719 | -0.055 | 33.371
11.5 | 0.768 | 0.07251 | -0.032 | 10.585
12 | 0.729 | 0.07851 | -0.031 | 9.281
12.5 | 0.69 | 0.08101 | -0.033 | 8.524
13 | 0.648 | 0.08725 | -0.032 | 7.423
13.5 | 0.607 | 0.09127 | -0.033 | 6.646

## 76. Re 5M Mach 0.10 (2)
BIGFOIL.COM POLAR EXPORT
NACA64-409 a=0.5
NACA64-409 a=0.5 |  |  |  | Cl Max: | 1.6394 | at alpha= | 16 | deg
XFOIL ncrit=9 |  |  |  | L/D Max: | 156.868 | at alpha= | 2.5 | deg
Re: | 5000000 |  |  | Cd Min: | 0.13435 | at alpha= | 20 | deg
Mach: | 0.1 |  |  | Cl=0 at alpha= | -2.5844 | deg
|  |  |  | @ Cl=0.1, Cd= | 0.0054291
|  |  |  | @ Cl=0.4, Cd= | 0.0038916
|  |  |  | @ Cl=0.6, Cd= | 0.0039965
alpha (deg) | Cl | Cd | Cm | Cl/Cd
-12.5 | -1.0675 | 0.02209 | -0.0567 | -48.325
-12 | -1.0277 | 0.0192 | -0.0559 | -53.526
-11.5 | -0.98 | 0.01761 | -0.0554 | -55.6502
-11 | -0.9301 | 0.0163 | -0.055 | -57.0613
-10.5 | -0.8831 | 0.01401 | -0.0545 | -63.0335
-10 | -0.8329 | 0.01229 | -0.054 | -67.7705
-9.5 | -0.7791 | 0.01143 | -0.0539 | -68.1627
-9 | -0.7248 | 0.01065 | -0.0537 | -68.0563
-8.5 | -0.6697 | 0.01002 | -0.0537 | -66.8363
-8 | -0.6141 | 0.00955 | -0.0537 | -64.3037
-7.5 | -0.5578 | 0.00921 | -0.0538 | -60.5646
-7 | -0.5032 | 0.00821 | -0.0537 | -61.2911
-6.5 | -0.4469 | 0.0078 | -0.0538 | -57.2949
-5.5 | -0.3335 | 0.00714 | -0.0541 | -46.7087
-5 | -0.2765 | 0.00691 | -0.0544 | -40.0145
-4.5 | -0.2198 | 0.00644 | -0.0545 | -34.1304
-4 | -0.1626 | 0.00621 | -0.0548 | -26.1836
-3.5 | -0.1052 | 0.00601 | -0.0551 | -17.5042
-2.5 | 0.0097 | 0.00562 | -0.0557 | 1.726
-2 | 0.0672 | 0.00552 | -0.0561 | 12.1739
-1.5 | 0.1249 | 0.00536 | -0.0565 | 23.3022
-1 | 0.1824 | 0.00524 | -0.0569 | 34.8092
-0.5 | 0.2399 | 0.00499 | -0.0573 | 48.0762
0.5 | 0.3535 | 0.00412 | -0.0584 | 85.801
1 | 0.4105 | 0.00384 | -0.0589 | 106.901
1.5 | 0.4661 | 0.00341 | -0.0591 | 136.6862
2 | 0.5212 | 0.00333 | -0.059 | 156.5165
2.5 | 0.571 | 0.00364 | -0.0578 | 156.8681
3 | 0.6312 | 0.00438 | -0.0593 | 144.1096
3.5 | 0.6835 | 0.00538 | -0.0593 | 127.0446
4 | 0.7361 | 0.00622 | -0.0592 | 118.3441
4.5 | 0.7897 | 0.00683 | -0.0591 | 115.6223
5 | 0.8444 | 0.00722 | -0.0592 | 116.9529
5.5 | 0.8989 | 0.00761 | -0.0592 | 118.1209
6 | 0.9528 | 0.00803 | -0.0591 | 118.655
6.5 | 1.0068 | 0.00841 | -0.0591 | 119.7146
7 | 1.0595 | 0.00892 | -0.0589 | 118.778
7.5 | 1.1124 | 0.00935 | -0.0587 | 118.9733
8 | 1.1636 | 0.00996 | -0.0582 | 116.8273
8.5 | 1.2146 | 0.01051 | -0.0578 | 115.5661
9 | 1.263 | 0.0113 | -0.0569 | 111.7699
9.5 | 1.3116 | 0.01197 | -0.0561 | 109.5739
10 | 1.3584 | 0.01274 | -0.055 | 106.6248
10.5 | 1.4034 | 0.0136 | -0.0537 | 103.1912
11 | 1.4458 | 0.01457 | -0.052 | 99.2313
11.5 | 1.4836 | 0.01579 | -0.0496 | 93.9582
12 | 1.5124 | 0.01751 | -0.046 | 86.3735
12.5 | 1.5412 | 0.01833 | -0.0421 | 84.0807
13 | 1.5632 | 0.01966 | -0.0377 | 79.5117
13.5 | 1.5821 | 0.0215 | -0.0337 | 73.586
14 | 1.6011 | 0.02357 | -0.0303 | 67.9296
14.5 | 1.6151 | 0.02622 | -0.027 | 61.598
15 | 1.6298 | 0.02905 | -0.0244 | 56.1033
15.5 | 1.6377 | 0.03265 | -0.0219 | 50.1593
16 | 1.6394 | 0.03715 | -0.02 | 44.1292
16.5 | 1.6352 | 0.04256 | -0.0187 | 38.4211
17 | 1.6252 | 0.04912 | -0.0184 | 33.0863
17.5 | 1.6251 | 0.05503 | -0.0191 | 29.5312
18 | 1.6024 | 0.06458 | -0.0214 | 24.8126
18.5 | 1.5823 | 0.07475 | -0.0251 | 21.1679
19 | 1.5413 | 0.08965 | -0.0321 | 17.1924
19.5 | 1.4885 | 0.10877 | -0.0429 | 13.6848
20 | 1.4177 | 0.13435 | -0.0589 | 10.5523

## 77. Re 5M Mach 0.25 (1)
BIGFOIL.COM POLAR EXPORT
NACA64-409 a=0.5
NACA64-409 a=0.5 |  |  |  | Cl Max: | 1.066 | at alpha= | 8 | deg
JavaFoil+Calcfoil stall+Eppler ext transition |  |  |  | L/D Max: | 180.097 | at alpha= | 4 | deg
Re: | 5000000 |  |  | Cd Min: | 0.00401 | at alpha= | 3.5 | deg
Mach: | 0.25 |  |  | Cl=0 at alpha= | -2.5417 | deg
|  |  |  | @ Cl=0.1, Cd= | 0.0054251
|  |  |  | @ Cl=0.4, Cd= | 0.0918
|  |  |  | @ Cl=0.6, Cd= | 0.0918
alpha (deg) | Cl | Cd | Cm | Cl/Cd
-13.5 | -0.062 | 0.09478 | -0.021 | -0.655
-13 | -0.059 | 0.08805 | -0.021 | -0.673
-12.5 | -0.056 | 0.08633 | -0.021 | -0.653
-12 | -0.147 | 0.08404 | -0.02 | -1.749
-11.5 | -0.208 | 0.07756 | -0.021 | -2.676
-11 | -0.257 | 0.07267 | -0.021 | -3.543
-10.5 | -0.298 | 0.06909 | -0.021 | -4.314
-10 | -0.325 | 0.06436 | -0.021 | -5.048
-9.5 | -0.346 | 0.0608 | -0.021 | -5.682
-9 | -0.359 | 0.05728 | -0.021 | -6.272
-8.5 | -0.366 | 0.05437 | -0.021 | -6.725
-8 | -0.365 | 0.05089 | -0.021 | -7.166
-7.5 | -0.356 | 0.04812 | -0.022 | -7.403
-7 | -0.341 | 0.04496 | -0.023 | -7.587
-6.5 | -0.32 | 0.04148 | -0.024 | -7.704
-6 | -0.294 | 0.03697 | -0.028 | -7.948
-5.5 | -0.32 | 0.00696 | -0.049 | -45.986
-5 | -0.274 | 0.00673 | -0.049 | -40.651
-4.5 | -0.223 | 0.00652 | -0.05 | -34.232
-4 | -0.169 | 0.00609 | -0.05 | -27.773
-3.5 | -0.113 | 0.00593 | -0.051 | -19.035
-3 | -0.055 | 0.00579 | -0.051 | -9.441
-2.5 | 0.005 | 0.00565 | -0.051 | 0.806
-2 | 0.064 | 0.00549 | -0.052 | 11.731
-1.5 | 0.125 | 0.00538 | -0.052 | 23.163
-1 | 0.185 | 0.00527 | -0.053 | 35.067
-0.5 | 0.245 | 0.00416 | -0.053 | 58.959
0 | 0.306 | 0.0042 | -0.054 | 72.84
0.5 | 0.366 | 0.0042 | -0.054 | 87.284
1 | 0.426 | 0.00423 | -0.054 | 100.828
1.5 | 0.486 | 0.00424 | -0.055 | 114.708
2 | 0.546 | 0.00431 | -0.055 | 126.736
2.5 | 0.604 | 0.00438 | -0.056 | 138.051
3 | 0.663 | 0.00439 | -0.056 | 151.145
3.5 | 0.721 | 0.00401 | -0.057 | 179.715
4 | 0.777 | 0.00431 | -0.057 | 180.097
4.5 | 0.831 | 0.00639 | -0.058 | 129.987
5 | 0.882 | 0.00821 | -0.058 | 107.434
5.5 | 0.93 | 0.00878 | -0.058 | 105.865
6 | 0.972 | 0.00923 | -0.059 | 105.307
6.5 | 1.01 | 0.00979 | -0.059 | 103.122
7 | 1.04 | 0.01029 | -0.06 | 101.038
7.5 | 1.063 | 0.01093 | -0.06 | 97.214
8 | 1.066 | 0.01167 | -0.06 | 91.277
8.5 | 1.052 | 0.01237 | -0.061 | 85.046
9 | 1.022 | 0.01328 | -0.061 | 76.99
9.5 | 0.97 | 0.01479 | -0.061 | 65.598
10 | 0.756 | 0.06162 | -0.033 | 12.269
10.5 | 0.695 | 0.06703 | -0.032 | 10.363
11 | 0.624 | 0.07298 | -0.031 | 8.545
11.5 | 0.545 | 0.07665 | -0.031 | 7.112
12 | 0.46 | 0.08233 | -0.031 | 5.586
12.5 | 0.369 | 0.08779 | -0.03 | 4.199
13 | 0.268 | 0.0918 | -0.031 | 2.922

## 78. Re 5M Mach 0.25 (2)
BIGFOIL.COM POLAR EXPORT
NACA64-409 a=0.5
NACA64-409 a=0.5 |  |  |  | Cl Max: | 1.4594 | at alpha= | 12 | deg
XFOIL ncrit=9 |  |  |  | L/D Max: | 160.79 | at alpha= | 2.5 | deg
Re: | 5000000 |  |  | Cd Min: | 0.2547 | at alpha= | -20 | deg
Mach: | 0.25 |  |  | Cl=0 at alpha= | -2.5823 | deg
|  |  |  | @ Cl=0.1, Cd= | 0.0054631
|  |  |  | @ Cl=0.4, Cd= | 0.0039861
|  |  |  | @ Cl=0.6, Cd= | 0.0038005
alpha (deg) | Cl | Cd | Cm | Cl/Cd
-20 | -0.7451 | 0.2547 | 0.0639 | -2.9254
-19.5 | -0.7261 | 0.24761 | 0.0593 | -2.9324
-19 | -0.7071 | 0.24015 | 0.0548 | -2.9444
-18.5 | -0.6882 | 0.23208 | 0.0503 | -2.9654
-18 | -0.6696 | 0.22483 | 0.0458 | -2.9783
-17 | -0.6348 | 0.20888 | 0.0367 | -3.0391
-16.5 | -0.616 | 0.20215 | 0.0324 | -3.0472
-16 | -0.598 | 0.19499 | 0.0282 | -3.0668
-15.5 | -0.5796 | 0.18816 | 0.024 | -3.0804
-15 | -0.5618 | 0.18081 | 0.0198 | -3.1071
-14.5 | -0.5445 | 0.17342 | 0.0157 | -3.1398
-14 | -0.5274 | 0.16543 | 0.0118 | -3.1881
-13.5 | -0.5187 | 0.15507 | 0.0072 | -3.3449
-13 | -0.5042 | 0.14734 | 0.0032 | -3.422
-12.5 | -0.4934 | 0.13995 | 0.0004 | -3.5255
-12 | -0.4733 | 0.13032 | -0.0067 | -3.6318
-11 | -0.4546 | 0.114 | -0.0143 | -3.9877
-10.5 | -0.4541 | 0.10386 | -0.0191 | -4.3722
-10 | -0.4552 | 0.09417 | -0.0239 | -4.8338
-9.5 | -0.4558 | 0.08528 | -0.0286 | -5.3447
-9 | -0.467 | 0.0754 | -0.0339 | -6.1936
-8 | -0.6378 | 0.01302 | -0.0596 | -48.9862
-7.5 | -0.5826 | 0.01098 | -0.0588 | -53.0601
-7 | -0.5244 | 0.0099 | -0.0583 | -52.9697
-6.5 | -0.4669 | 0.00857 | -0.0577 | -54.4807
-6 | -0.4073 | 0.00805 | -0.0574 | -50.5963
-5.5 | -0.3476 | 0.00763 | -0.0572 | -45.557
-5 | -0.2881 | 0.00717 | -0.0571 | -40.1813
-4.5 | -0.2287 | 0.00669 | -0.057 | -34.1854
-4 | -0.1691 | 0.00635 | -0.0571 | -26.6299
-3.5 | -0.1094 | 0.00609 | -0.0572 | -17.9639
-3 | -0.0497 | 0.00593 | -0.0574 | -8.3811
-2.5 | 0.0098 | 0.00567 | -0.0576 | 1.7284
-2 | 0.0695 | 0.00554 | -0.0579 | 12.5451
-1.5 | 0.129 | 0.00539 | -0.0583 | 23.9332
-1 | 0.1886 | 0.00526 | -0.0587 | 35.8555
-0.5 | 0.2479 | 0.00505 | -0.0591 | 49.0891
0 | 0.3067 | 0.00456 | -0.0596 | 67.2588
0.5 | 0.3652 | 0.00414 | -0.0602 | 88.2126
1 | 0.424 | 0.00388 | -0.0607 | 109.2784
1.5 | 0.4815 | 0.00343 | -0.0609 | 140.379
2 | 0.5384 | 0.00337 | -0.0608 | 159.7626
2.5 | 0.5901 | 0.00367 | -0.0595 | 160.7902
3 | 0.6508 | 0.00447 | -0.0608 | 145.5928
3.5 | 0.7052 | 0.00554 | -0.0608 | 127.2924
4 | 0.7593 | 0.00642 | -0.0605 | 118.271
4.5 | 0.815 | 0.00699 | -0.0604 | 116.5951
5 | 0.8717 | 0.00741 | -0.0602 | 117.6383
5.5 | 0.9285 | 0.0078 | -0.06 | 119.0385
6.5 | 1.0404 | 0.00873 | -0.0593 | 119.1753
7 | 1.0956 | 0.00925 | -0.0587 | 118.4432
7.5 | 1.1494 | 0.0099 | -0.0578 | 116.101
8 | 1.2028 | 0.01054 | -0.0569 | 114.1176
8.5 | 1.2532 | 0.01143 | -0.0553 | 109.6413
9 | 1.303 | 0.0123 | -0.0536 | 105.935
9.5 | 1.3493 | 0.0134 | -0.0514 | 100.694
10 | 1.3931 | 0.01458 | -0.0488 | 95.5487
10.5 | 1.4302 | 0.01613 | -0.0452 | 88.6671
11 | 1.4417 | 0.01875 | -0.0378 | 76.8907
11.5 | 1.4506 | 0.02153 | -0.0312 | 67.3758
12 | 1.4594 | 0.02485 | -0.0258 | 58.7284
12.5 | 1.4575 | 0.02945 | -0.0209 | 49.4907
13 | 1.4354 | 0.03635 | -0.0166 | 39.4883
13.5 | 1.4036 | 0.0449 | -0.0146 | 31.2606
14 | 1.3608 | 0.05584 | -0.0155 | 24.3696
14.5 | 1.3227 | 0.06784 | -0.0193 | 19.4973
15 | 1.283 | 0.08232 | -0.0266 | 15.5855
15.5 | 1.2459 | 0.09911 | -0.0369 | 12.5709
16 | 1.2105 | 0.11924 | -0.0501 | 10.1518
16.5 | 1.1534 | 0.14588 | -0.0651 | 7.9065
17 | 1.0913 | 0.17457 | -0.0828 | 6.2514

## 79. Re 5M Mach 0.50 (1)
BIGFOIL.COM POLAR EXPORT
NACA64-409 a=0.5
NACA64-409 a=0.5 |  |  |  | Cl Max: | 1.166 | at alpha= | 20 | deg
JavaFoil+Calcfoil stall+Eppler ext transition |  |  |  | L/D Max: | 208.551 | at alpha= | 3.5 | deg
Re: | 5000000 |  |  | Cd Min: | 0.00385 | at alpha= | 3.5 | deg
Mach: | 0.5 |  |  | Cl=0 at alpha= | -2.5385 | deg
|  |  |  | @ Cl=0.1, Cd= | 0.0055073
|  |  |  | @ Cl=0.4, Cd= | 0.0042287
|  |  |  | @ Cl=0.6, Cd= | 0.0044119
alpha (deg) | Cl | Cd | Cm | Cl/Cd
-20 | -0.934 | 0.15748 | -0.025 | -5.93
-19.5 | -0.907 | 0.15406 | -0.025 | -5.885
-19 | -0.88 | 0.14549 | -0.025 | -6.05
-18.5 | -0.854 | 0.14218 | -0.025 | -6.008
-18 | -0.828 | 0.13769 | -0.025 | -6.013
-17.5 | -0.802 | 0.13519 | -0.026 | -5.934
-17 | -0.775 | 0.12831 | -0.025 | -6.037
-16.5 | -0.747 | 0.1239 | -0.025 | -6.03
-16 | -0.721 | 0.12315 | -0.025 | -5.853
-15.5 | -0.694 | 0.11912 | -0.025 | -5.829
-15 | -0.668 | 0.11293 | -0.025 | -5.916
-14.5 | -0.641 | 0.10929 | -0.025 | -5.867
-14 | -0.614 | 0.10239 | -0.025 | -5.997
-13.5 | -0.588 | 0.09131 | -0.025 | -6.436
-13 | -0.561 | 0.08547 | -0.026 | -6.567
-12.5 | -0.535 | 0.07944 | -0.026 | -6.732
-12 | -0.508 | 0.07408 | -0.026 | -6.861
-11.5 | -0.481 | 0.07069 | -0.026 | -6.806
-11 | -0.453 | 0.0784 | -0.025 | -5.781
-10.5 | -0.427 | 0.06935 | -0.025 | -6.153
-10 | -0.4 | 0.06353 | -0.026 | -6.299
-9.5 | -0.374 | 0.05788 | -0.027 | -6.462
-9 | -0.348 | 0.05393 | -0.028 | -6.445
-8.5 | -0.323 | 0.04838 | -0.031 | -6.669
-8 | -0.292 | 0.05766 | -0.024 | -5.067
-7.5 | -0.265 | 0.05059 | -0.024 | -5.247
-7 | -0.239 | 0.04626 | -0.025 | -5.165
-6.5 | -0.212 | 0.04232 | -0.027 | -5.019
-6 | -0.186 | 0.03912 | -0.029 | -4.757
-5.5 | -0.158 | 0.03956 | -0.025 | -4.003
-5 | -0.159 | 0.0382 | -0.024 | -4.169
-4.5 | -0.18 | 0.03503 | -0.026 | -5.128
-4 | -0.18 | 0.00637 | -0.056 | -28.213
-3.5 | -0.123 | 0.00612 | -0.057 | -20.079
-3 | -0.06 | 0.00593 | -0.057 | -10.185
-2.5 | 0.005 | 0.00576 | -0.058 | 0.877
-2 | 0.072 | 0.00557 | -0.058 | 12.871
-1.5 | 0.139 | 0.00542 | -0.058 | 25.617
-1 | 0.206 | 0.00529 | -0.059 | 39.008
-0.5 | 0.274 | 0.00524 | -0.059 | 52.296
0 | 0.342 | 0.00422 | -0.06 | 81.081
0.5 | 0.409 | 0.00423 | -0.06 | 96.709
1 | 0.477 | 0.00427 | -0.061 | 111.507
1.5 | 0.544 | 0.00432 | -0.061 | 125.908
2 | 0.611 | 0.00443 | -0.062 | 137.895
2.5 | 0.675 | 0.00447 | -0.062 | 150.93
3 | 0.74 | 0.00418 | -0.063 | 177.152
3.5 | 0.803 | 0.00385 | -0.063 | 208.551
4 | 0.862 | 0.00864 | -0.064 | 99.762
4.5 | 0.918 | 0.00917 | -0.064 | 100.08
5 | 0.965 | 0.00975 | -0.065 | 98.964
5.5 | 0.999 | 0.01037 | -0.065 | 96.328
6 | 1.01 | 0.01122 | -0.065 | 89.983
6.5 | 0.97 | 0.01237 | -0.066 | 78.429
7 | 0.615 | 0.01331 | -0.066 | 46.2
7.5 | 0.529 | 0.05025 | -0.03 | 10.519
8 | 0.675 | 0.01468 | -0.067 | 45.962
8.5 | 0.699 | 0.01653 | -0.066 | 42.265
9 | 0.607 | 0.05945 | -0.033 | 10.205
9.5 | 0.762 | 0.01753 | -0.067 | 43.452
10 | 0.786 | 0.01963 | -0.067 | 40.057
10.5 | 0.687 | 0.06753 | -0.038 | 10.176
11 | 0.709 | 0.07643 | -0.035 | 9.281
11.5 | 0.85 | 0.02752 | -0.066 | 30.879
12 | 0.764 | 0.07798 | -0.04 | 9.799
12.5 | 0.787 | 0.08684 | -0.038 | 9.067
13 | 0.812 | 0.09521 | -0.038 | 8.527
13.5 | 0.838 | 0.10301 | -0.039 | 8.135
14 | 0.863 | 0.10347 | -0.039 | 8.336
14.5 | 0.887 | 0.10742 | -0.039 | 8.262
15 | 0.916 | 0.1112 | -0.043 | 8.242
15.5 | 0.941 | 0.12359 | -0.042 | 7.611
16 | 0.964 | 0.12103 | -0.042 | 7.965
16.5 | 0.989 | 0.12786 | -0.043 | 7.739
17 | 1.02 | 0.13017 | -0.046 | 7.832
17.5 | 1.046 | 0.13903 | -0.047 | 7.52
18 | 1.065 | 0.13933 | -0.045 | 7.647
18.5 | 1.09 | 0.14266 | -0.046 | 7.643
19 | 1.12 | 0.14888 | -0.049 | 7.521
19.5 | 1.152 | 0.15176 | -0.052 | 7.59
20 | 1.166 | 0.15589 | -0.049 | 7.482

## 80. Re 5M Mach 0.50 (2)
BIGFOIL.COM POLAR EXPORT
NACA64-409 a=0.5
NACA64-409 a=0.5 |  |  |  | Cl Max: | 1.2103 | at alpha= | 7 | deg
XFOIL ncrit=9 |  |  |  | L/D Max: | 176.086 | at alpha= | 2 | deg
Re: | 5000000 |  |  | Cd Min: | 0.27829 | at alpha= | -20 | deg
Mach: | 0.5 |  |  | Cl=0 at alpha= | -2.5734 | deg
|  |  |  | @ Cl=0.1, Cd= | 0.0056545
|  |  |  | @ Cl=0.4, Cd= | 0.0043999
|  |  |  | @ Cl=0.6, Cd= | 0.0035124
alpha (deg) | Cl | Cd | Cm | Cl/Cd
-20 | -0.8171 | 0.27829 | 0.0783 | -2.9361
-19.5 | -0.7939 | 0.26976 | 0.0728 | -2.943
-19 | -0.7705 | 0.26101 | 0.0674 | -2.952
-18.5 | -0.747 | 0.25195 | 0.0619 | -2.9649
-18 | -0.724 | 0.2434 | 0.0566 | -2.9745
-17.5 | -0.7005 | 0.23461 | 0.0514 | -2.9858
-17 | -0.6787 | 0.22598 | 0.046 | -3.0034
-16.5 | -0.6555 | 0.21809 | 0.0409 | -3.0056
-16 | -0.6327 | 0.21003 | 0.0359 | -3.0124
-15.5 | -0.6098 | 0.20192 | 0.0309 | -3.02
-15 | -0.5871 | 0.1936 | 0.026 | -3.0325
-14.5 | -0.5644 | 0.18513 | 0.0213 | -3.0487
-14 | -0.5435 | 0.17651 | 0.0165 | -3.0791
-13.5 | -0.5235 | 0.16818 | 0.0115 | -3.1127
-13 | -0.5076 | 0.15885 | 0.0073 | -3.1955
-12.5 | -0.4887 | 0.15069 | 0.0028 | -3.2431
-12 | -0.47 | 0.14255 | -0.0017 | -3.2971
-11.5 | -0.4532 | 0.13401 | -0.0062 | -3.3818
-10.5 | -0.4205 | 0.11746 | -0.0151 | -3.5799
-9.5 | -0.3978 | 0.1004 | -0.0243 | -3.9622
-9 | -0.3869 | 0.09247 | -0.0287 | -4.1841
-8.5 | -0.3747 | 0.08524 | -0.0329 | -4.3958
-8 | -0.3631 | 0.07829 | -0.0369 | -4.6379
-7.5 | -0.3587 | 0.07059 | -0.0412 | -5.0815
-7 | -0.3613 | 0.06308 | -0.0453 | -5.7276
-6.5 | -0.3668 | 0.05438 | -0.0538 | -6.7451
-6 | -0.3549 | 0.04406 | -0.0628 | -8.0549
-5.5 | -0.3319 | 0.03391 | -0.068 | -9.7877
-5 | -0.2989 | 0.02342 | -0.0703 | -12.7626
-4.5 | -0.252 | 0.015 | -0.0699 | -16.8
-4 | -0.1967 | 0.00855 | -0.0684 | -23.0058
-3.5 | -0.1291 | 0.00694 | -0.0672 | -18.6023
-3 | -0.0593 | 0.00637 | -0.0666 | -9.3093
-2.5 | 0.0102 | 0.00603 | -0.0663 | 1.6915
-2 | 0.0792 | 0.0057 | -0.0662 | 13.8947
-1.5 | 0.1478 | 0.00555 | -0.0663 | 26.6306
-1 | 0.2161 | 0.00539 | -0.0666 | 40.0928
-0.5 | 0.2841 | 0.00525 | -0.067 | 54.1143
0 | 0.3513 | 0.00481 | -0.0675 | 73.0353
0.5 | 0.4178 | 0.00425 | -0.0682 | 98.3059
1 | 0.4851 | 0.00403 | -0.0687 | 120.3722
1.5 | 0.5508 | 0.00355 | -0.069 | 155.1549
2 | 0.6163 | 0.0035 | -0.0688 | 176.0857
2.5 | 0.6779 | 0.00385 | -0.0677 | 176.0779
3.5 | 0.8004 | 0.00635 | -0.0669 | 126.0472
4 | 0.8618 | 0.00725 | -0.0658 | 118.869
4.5 | 0.9271 | 0.00777 | -0.0648 | 119.3179
5 | 0.9928 | 0.00829 | -0.0635 | 119.7587
5.5 | 1.0573 | 0.00893 | -0.0616 | 118.3987
6 | 1.1201 | 0.00973 | -0.059 | 115.1182
6.5 | 1.1793 | 0.01078 | -0.0553 | 109.397
7 | 1.2103 | 0.01329 | -0.0475 | 91.0685
7.5 | 1.203 | 0.01748 | -0.0353 | 68.8215
8 | 1.2019 | 0.02431 | -0.0267 | 49.4406
8.5 | 1.1841 | 0.03137 | -0.0195 | 37.7463
9 | 1.1565 | 0.03911 | -0.0152 | 29.5704
9.5 | 1.1243 | 0.04808 | -0.0143 | 23.3839
10 | 1.0898 | 0.0587 | -0.017 | 18.5656
10.5 | 1.0543 | 0.07136 | -0.0233 | 14.7744
11 | 1.0235 | 0.08612 | -0.0329 | 11.8846
11.5 | 1.0002 | 0.10391 | -0.0452 | 9.6256
12 | 0.9861 | 0.12071 | -0.0557 | 8.1692

## 81. Re 6M Mach 0.00 (1)
BIGFOIL.COM POLAR EXPORT
NACA64-409 a=0.5
NACA64-409 a=0.5 |  |  |  | Cl Max: | 1.085 | at alpha= | 8.5 | deg
JavaFoil+Calcfoil stall+Eppler ext transition |  |  |  | L/D Max: | 159.845 | at alpha= | 4 | deg
Re: | 6000000 |  |  | Cd Min: | 0.0041 | at alpha= | -0.5 | deg
Mach: | 0 |  |  | Cl=0 at alpha= | -2.5351 | deg
|  |  |  | @ Cl=0.1, Cd= | 0.005282
|  |  |  | @ Cl=0.4, Cd= | 0.0041322
|  |  |  | @ Cl=0.6, Cd= | 0.0042884
alpha (deg) | Cl | Cd | Cm | Cl/Cd
-15.5 | -0.301 | 0.11416 | -0.019 | -2.64
-15 | -0.318 | 0.10814 | -0.02 | -2.943
-14.5 | -0.335 | 0.10471 | -0.019 | -3.203
-14 | -0.353 | 0.09801 | -0.02 | -3.601
-13.5 | -0.37 | 0.09341 | -0.02 | -3.963
-13 | -0.387 | 0.08751 | -0.02 | -4.422
-12.5 | -0.403 | 0.08358 | -0.02 | -4.824
-12 | -0.418 | 0.07916 | -0.02 | -5.277
-11.5 | -0.431 | 0.07539 | -0.02 | -5.712
-11 | -0.441 | 0.07185 | -0.02 | -6.136
-10.5 | -0.447 | 0.06686 | -0.02 | -6.682
-10 | -0.445 | 0.06282 | -0.02 | -7.085
-9.5 | -0.44 | 0.05866 | -0.021 | -7.5
-9 | -0.431 | 0.05572 | -0.021 | -7.733
-8.5 | -0.418 | 0.05167 | -0.022 | -8.097
-8 | -0.402 | 0.04829 | -0.023 | -8.316
-7.5 | -0.38 | 0.04595 | -0.023 | -8.269
-7 | -0.36 | 0.03847 | -0.029 | -9.365
-6.5 | -0.403 | 0.00762 | -0.047 | -52.883
-6 | -0.362 | 0.00741 | -0.047 | -48.914
-5.5 | -0.318 | 0.00718 | -0.048 | -44.216
-5 | -0.269 | 0.00698 | -0.048 | -38.6
-4.5 | -0.218 | 0.00629 | -0.048 | -34.722
-4 | -0.165 | 0.00591 | -0.049 | -27.913
-3.5 | -0.11 | 0.00576 | -0.049 | -19.051
-3 | -0.053 | 0.00562 | -0.049 | -9.446
-2.5 | 0.004 | 0.00547 | -0.05 | 0.806
-2 | 0.062 | 0.00534 | -0.05 | 11.69
-1.5 | 0.121 | 0.00525 | -0.051 | 22.998
-1 | 0.179 | 0.00519 | -0.051 | 34.522
-0.5 | 0.238 | 0.0041 | -0.051 | 57.971
0 | 0.296 | 0.00413 | -0.052 | 71.728
0.5 | 0.355 | 0.00414 | -0.052 | 85.709
1 | 0.413 | 0.00413 | -0.053 | 99.981
1.5 | 0.471 | 0.0042 | -0.053 | 112.138
2 | 0.529 | 0.00423 | -0.054 | 125.134
2.5 | 0.585 | 0.00427 | -0.054 | 137.243
3 | 0.642 | 0.00434 | -0.054 | 148.091
3.5 | 0.698 | 0.00445 | -0.055 | 156.756
4 | 0.753 | 0.00471 | -0.055 | 159.845
4.5 | 0.806 | 0.00609 | -0.056 | 132.347
5 | 0.857 | 0.00627 | -0.056 | 136.763
5.5 | 0.905 | 0.0065 | -0.057 | 139.202
6 | 0.95 | 0.0086 | -0.057 | 110.469
6.5 | 0.991 | 0.009 | -0.057 | 110.058
7 | 1.027 | 0.00942 | -0.058 | 109.053
7.5 | 1.059 | 0.00997 | -0.058 | 106.172
8 | 1.077 | 0.01048 | -0.059 | 102.744
8.5 | 1.085 | 0.01104 | -0.059 | 98.324
9 | 1.085 | 0.01171 | -0.059 | 92.598
9.5 | 1.075 | 0.01243 | -0.06 | 86.464
10 | 1.055 | 0.01327 | -0.06 | 79.496
10.5 | 1.027 | 0.01432 | -0.06 | 71.734
11 | 0.989 | 0.01581 | -0.06 | 62.568
11.5 | 0.893 | 0.0291 | -0.055 | 30.707
12 | 0.769 | 0.06989 | -0.039 | 11.01
12.5 | 0.73 | 0.07663 | -0.037 | 9.521
13 | 0.689 | 0.08446 | -0.034 | 8.153
13.5 | 0.653 | 0.08669 | -0.036 | 7.538

## 82. Re 6M Mach 0.00 (2)
BIGFOIL.COM POLAR EXPORT
NACA64-409 a=0.5
NACA64-409 a=0.5 |  |  |  | Cl Max: | 1.7125 | at alpha= | 18 | deg
XFOIL ncrit=9 |  |  |  | L/D Max: | 154.303 | at alpha= | 2 | deg
Re: | 6000000 |  |  | Cd Min: | 0.08355 | at alpha= | 20 | deg
Mach: | 0 |  |  | Cl=0 at alpha= | -2.5823 | deg
|  |  |  | @ Cl=0.1, Cd= | 0.0052485
|  |  |  | @ Cl=0.4, Cd= | 0.0039033
|  |  |  | @ Cl=0.6, Cd= | 0.0042355
alpha (deg) | Cl | Cd | Cm | Cl/Cd
-15 | -1.2027 | 0.03584 | -0.0592 | -33.5575
-14.5 | -1.2382 | 0.02489 | -0.0569 | -49.7469
-14 | -1.2086 | 0.02169 | -0.0555 | -55.7215
-13.5 | -1.1736 | 0.01908 | -0.0542 | -61.5094
-13 | -1.129 | 0.01754 | -0.0536 | -64.3672
-12.5 | -1.0818 | 0.01625 | -0.0532 | -66.5723
-12 | -1.0326 | 0.01515 | -0.0529 | -68.1584
-11.5 | -0.9815 | 0.01434 | -0.0527 | -68.4449
-10.5 | -0.8796 | 0.0122 | -0.0524 | -72.0984
-10 | -0.8284 | 0.01093 | -0.0522 | -75.7914
-9.5 | -0.7751 | 0.01016 | -0.0522 | -76.2894
-9 | -0.7209 | 0.00956 | -0.0523 | -75.4079
-8.5 | -0.666 | 0.00911 | -0.0524 | -73.1065
-8 | -0.6107 | 0.00877 | -0.0526 | -69.6351
-7.5 | -0.5549 | 0.0085 | -0.0528 | -65.2824
-7 | -0.5002 | 0.00776 | -0.0528 | -64.4588
-6.5 | -0.4445 | 0.00731 | -0.053 | -60.8071
-6 | -0.3883 | 0.00697 | -0.0532 | -55.7102
-5.5 | -0.3319 | 0.00673 | -0.0535 | -49.3165
-5 | -0.2752 | 0.00655 | -0.0538 | -42.0153
-4.5 | -0.2187 | 0.00619 | -0.054 | -35.3312
-4 | -0.1619 | 0.00595 | -0.0543 | -27.2101
-3.5 | -0.1049 | 0.00577 | -0.0547 | -18.1802
-3 | -0.0477 | 0.00562 | -0.055 | -8.4875
-2.5 | 0.0094 | 0.00544 | -0.0554 | 1.7279
-2 | 0.0667 | 0.00533 | -0.0558 | 12.5141
-1.5 | 0.1239 | 0.00519 | -0.0562 | 23.8728
-1 | 0.1813 | 0.00507 | -0.0566 | 35.7594
-0.5 | 0.2384 | 0.00488 | -0.057 | 48.8525
0 | 0.2952 | 0.0045 | -0.0575 | 65.6
0.5 | 0.3518 | 0.00409 | -0.0581 | 86.0147
1 | 0.4086 | 0.00387 | -0.0586 | 105.5814
1.5 | 0.4643 | 0.00347 | -0.059 | 133.804
2 | 0.52 | 0.00337 | -0.0591 | 154.3027
2.5 | 0.5714 | 0.00387 | -0.0586 | 147.6486
3 | 0.6207 | 0.0045 | -0.0576 | 137.9333
3.5 | 0.6791 | 0.00541 | -0.059 | 125.5268
4 | 0.7323 | 0.00608 | -0.059 | 120.4441
4.5 | 0.7862 | 0.00659 | -0.0591 | 119.302
5 | 0.8408 | 0.00696 | -0.0592 | 120.8046
5.5 | 0.8952 | 0.00731 | -0.0593 | 122.4624
6 | 0.9489 | 0.00772 | -0.0593 | 122.9145
6.5 | 1.0027 | 0.00807 | -0.0594 | 124.2503
7 | 1.0554 | 0.00854 | -0.0592 | 123.5831
7.5 | 1.1082 | 0.00895 | -0.0592 | 123.8212
8 | 1.1595 | 0.0095 | -0.0589 | 122.0526
8.5 | 1.2105 | 0.01001 | -0.0586 | 120.9291
9 | 1.2595 | 0.0107 | -0.058 | 117.7103
9.5 | 1.3085 | 0.0113 | -0.0574 | 115.7965
10 | 1.3559 | 0.01201 | -0.0566 | 112.8976
10.5 | 1.4016 | 0.01279 | -0.0556 | 109.5856
11 | 1.4452 | 0.01368 | -0.0543 | 105.6433
11.5 | 1.485 | 0.01479 | -0.0524 | 100.4057
12 | 1.5216 | 0.016 | -0.0501 | 95.1
12.5 | 1.5611 | 0.01677 | -0.0483 | 93.0888
13 | 1.5893 | 0.01771 | -0.0446 | 89.7403
13.5 | 1.6085 | 0.019 | -0.0398 | 84.6579
14 | 1.6308 | 0.02044 | -0.0362 | 79.7847
14.5 | 1.649 | 0.02237 | -0.0327 | 73.7148
15 | 1.6707 | 0.02423 | -0.0301 | 68.9517
15.5 | 1.6863 | 0.02671 | -0.0274 | 63.1337
16 | 1.6979 | 0.02975 | -0.0249 | 57.0723
16.5 | 1.7055 | 0.03335 | -0.0228 | 51.1394
17 | 1.7097 | 0.03752 | -0.0212 | 45.5677
17.5 | 1.7108 | 0.04226 | -0.0202 | 40.4827
18 | 1.7125 | 0.04732 | -0.0199 | 36.1898
18.5 | 1.7008 | 0.05446 | -0.0205 | 31.2303
19 | 1.6816 | 0.0633 | -0.0224 | 26.5656
19.5 | 1.662 | 0.07305 | -0.0257 | 22.7515
20 | 1.6426 | 0.08355 | -0.0301 | 19.6601

## 83. Re 6M Mach 0.10 (1)
BIGFOIL.COM POLAR EXPORT
NACA64-409 a=0.5
NACA64-409 a=0.5 |  |  |  | Cl Max: | 1.083 | at alpha= | 8.5 | deg
JavaFoil+Calcfoil stall+Eppler ext transition |  |  |  | L/D Max: | 159.985 | at alpha= | 4 | deg
Re: | 6000000 |  |  | Cd Min: | 0.00408 | at alpha= | -0.5 | deg
Mach: | 0.1 |  |  | Cl=0 at alpha= | -2.5351 | deg
|  |  |  | @ Cl=0.1, Cd= | 0.0053117
|  |  |  | @ Cl=0.4, Cd= | 0.0041424
|  |  |  | @ Cl=0.6, Cd= | 0.0042805
alpha (deg) | Cl | Cd | Cm | Cl/Cd
-15 | -0.278 | 0.10945 | -0.02 | -2.539
-14.5 | -0.297 | 0.10443 | -0.02 | -2.846
-14 | -0.317 | 0.09829 | -0.02 | -3.223
-13.5 | -0.337 | 0.09429 | -0.02 | -3.57
-13 | -0.356 | 0.08807 | -0.02 | -4.046
-12.5 | -0.375 | 0.08421 | -0.02 | -4.458
-12 | -0.393 | 0.07938 | -0.02 | -4.953
-11.5 | -0.409 | 0.07583 | -0.02 | -5.397
-11 | -0.423 | 0.07118 | -0.02 | -5.942
-10.5 | -0.432 | 0.06765 | -0.02 | -6.384
-10 | -0.433 | 0.06332 | -0.02 | -6.838
-9.5 | -0.43 | 0.05945 | -0.021 | -7.239
-9 | -0.424 | 0.05606 | -0.021 | -7.556
-8.5 | -0.413 | 0.05217 | -0.022 | -7.912
-8 | -0.398 | 0.04858 | -0.023 | -8.186
-7.5 | -0.378 | 0.04635 | -0.023 | -8.146
-7 | -0.354 | 0.04307 | -0.024 | -8.213
-6.5 | -0.403 | 0.00758 | -0.047 | -53.106
-6 | -0.363 | 0.0074 | -0.047 | -48.997
-5.5 | -0.318 | 0.00719 | -0.048 | -44.229
-5 | -0.27 | 0.00651 | -0.048 | -41.509
-4.5 | -0.219 | 0.00628 | -0.049 | -34.887
-4 | -0.166 | 0.00592 | -0.049 | -27.989
-3.5 | -0.11 | 0.00575 | -0.049 | -19.161
-3 | -0.053 | 0.0056 | -0.05 | -9.519
-2.5 | 0.004 | 0.00547 | -0.05 | 0.81
-2 | 0.063 | 0.00535 | -0.05 | 11.715
-1.5 | 0.121 | 0.00529 | -0.051 | 22.932
-1 | 0.18 | 0.00519 | -0.051 | 34.672
-0.5 | 0.239 | 0.00408 | -0.052 | 58.516
0 | 0.298 | 0.00412 | -0.052 | 72.305
0.5 | 0.356 | 0.00412 | -0.053 | 86.441
1 | 0.415 | 0.00415 | -0.053 | 100.071
1.5 | 0.473 | 0.00419 | -0.053 | 113.09
2 | 0.532 | 0.00421 | -0.054 | 126.32
2.5 | 0.588 | 0.00427 | -0.054 | 137.88
3 | 0.645 | 0.00432 | -0.055 | 149.519
3.5 | 0.702 | 0.00445 | -0.055 | 157.726
4 | 0.757 | 0.00473 | -0.056 | 159.985
4.5 | 0.81 | 0.00608 | -0.056 | 133.264
5 | 0.861 | 0.00632 | -0.056 | 136.26
5.5 | 0.909 | 0.00657 | -0.057 | 138.436
6 | 0.954 | 0.00866 | -0.057 | 110.195
6.5 | 0.994 | 0.00907 | -0.058 | 109.551
7 | 1.03 | 0.00949 | -0.058 | 108.473
7.5 | 1.06 | 0.01006 | -0.058 | 105.373
8 | 1.077 | 0.01058 | -0.059 | 101.728
8.5 | 1.083 | 0.01119 | -0.059 | 96.75
9 | 1.079 | 0.01186 | -0.06 | 90.952
9.5 | 1.065 | 0.0126 | -0.06 | 84.473
10 | 1.04 | 0.01353 | -0.06 | 76.91
10.5 | 1.006 | 0.0147 | -0.06 | 68.431
11 | 0.958 | 0.01677 | -0.06 | 57.129
11.5 | 0.771 | 0.07018 | -0.035 | 10.986
12 | 0.73 | 0.07712 | -0.033 | 9.467
12.5 | 0.693 | 0.0787 | -0.035 | 8.804
13 | 0.649 | 0.08568 | -0.033 | 7.571
13.5 | 0.608 | 0.08986 | -0.034 | 6.764

## 84. Re 6M Mach 0.10 (2)
BIGFOIL.COM POLAR EXPORT
NACA64-409 a=0.5
NACA64-409 a=0.5 |  |  |  | Cl Max: | 1.6775 | at alpha= | 16.5 | deg
XFOIL ncrit=9 |  |  |  | L/D Max: | 154.763 | at alpha= | 2 | deg
Re: | 6000000 |  |  | Cd Min: | 0.16465 | at alpha= | -14.5 | deg
Mach: | 0.1 |  |  | Cl=0 at alpha= | -2.5817 | deg
|  |  |  | @ Cl=0.1, Cd= | 0.0052558
|  |  |  | @ Cl=0.4, Cd= | 0.0039146
|  |  |  | @ Cl=0.6, Cd= | 0.0042007
alpha (deg) | Cl | Cd | Cm | Cl/Cd
-14.5 | -0.5523 | 0.16465 | 0.0133 | -3.3544
-13.5 | -1.1466 | 0.02668 | -0.0583 | -42.976
-13 | -1.1267 | 0.02121 | -0.0568 | -53.1212
-12.5 | -1.0865 | 0.01852 | -0.0559 | -58.6663
-12 | -1.0402 | 0.01663 | -0.0553 | -62.5496
-11.5 | -0.9901 | 0.01539 | -0.0549 | -64.334
-11 | -0.9384 | 0.01436 | -0.0545 | -65.3482
-10.5 | -0.8857 | 0.01345 | -0.0543 | -65.8513
-10 | -0.8354 | 0.01172 | -0.0538 | -71.2799
-9.5 | -0.7822 | 0.01062 | -0.0536 | -73.6535
-9 | -0.7276 | 0.00987 | -0.0535 | -73.7183
-8.5 | -0.6722 | 0.00932 | -0.0534 | -72.1245
-8 | -0.6163 | 0.00889 | -0.0535 | -69.3251
-7 | -0.5042 | 0.00794 | -0.0536 | -63.5013
-6.5 | -0.4481 | 0.0074 | -0.0536 | -60.5541
-6 | -0.3914 | 0.00704 | -0.0538 | -55.5966
-5.5 | -0.3345 | 0.00677 | -0.054 | -49.4092
-5 | -0.2773 | 0.00657 | -0.0543 | -42.207
-4.5 | -0.2203 | 0.00623 | -0.0545 | -35.3612
-4 | -0.163 | 0.00597 | -0.0547 | -27.3032
-3 | -0.0481 | 0.00565 | -0.0554 | -8.5133
-2.5 | 0.0094 | 0.00544 | -0.0557 | 1.7279
-2 | 0.0671 | 0.00533 | -0.0561 | 12.5891
-1.5 | 0.1247 | 0.0052 | -0.0565 | 23.9808
-1 | 0.1824 | 0.00507 | -0.0569 | 35.9763
-0.5 | 0.2399 | 0.00489 | -0.0573 | 49.0593
0 | 0.2969 | 0.00452 | -0.0578 | 65.6858
0.5 | 0.3539 | 0.0041 | -0.0584 | 86.3171
1 | 0.4111 | 0.00387 | -0.0589 | 106.2274
1.5 | 0.4671 | 0.00347 | -0.0593 | 134.611
2 | 0.5231 | 0.00338 | -0.0595 | 154.7633
2.5 | 0.5748 | 0.00388 | -0.0589 | 148.1443
3 | 0.6243 | 0.00451 | -0.0579 | 138.4257
3.5 | 0.683 | 0.00543 | -0.0593 | 125.7827
4 | 0.7366 | 0.00611 | -0.0593 | 120.5565
4.5 | 0.7908 | 0.00662 | -0.0593 | 119.4562
5 | 0.8458 | 0.00699 | -0.0594 | 121.0014
5.5 | 0.9006 | 0.00734 | -0.0595 | 122.6975
6 | 0.9547 | 0.00776 | -0.0594 | 123.0284
6.5 | 1.0088 | 0.00813 | -0.0594 | 124.0836
7.5 | 1.1151 | 0.00903 | -0.0591 | 123.4884
8 | 1.1669 | 0.00957 | -0.0587 | 121.9331
8.5 | 1.2179 | 0.01015 | -0.0583 | 119.9901
9.5 | 1.3165 | 0.01149 | -0.0568 | 114.5779
10 | 1.3638 | 0.01225 | -0.0558 | 111.3306
10.5 | 1.4094 | 0.01309 | -0.0546 | 107.67
11 | 1.4521 | 0.01409 | -0.0529 | 103.0589
11.5 | 1.4876 | 0.01557 | -0.0501 | 95.5427
12 | 1.5285 | 0.01639 | -0.0483 | 93.2581
12.5 | 1.5654 | 0.01724 | -0.0458 | 90.8005
13 | 1.5867 | 0.01835 | -0.0408 | 86.4687
13.5 | 1.6062 | 0.01991 | -0.0364 | 80.673
14 | 1.6261 | 0.02174 | -0.0327 | 74.7976
14.5 | 1.643 | 0.02399 | -0.0292 | 68.4869
15 | 1.659 | 0.02654 | -0.0263 | 62.5094
15.5 | 1.6709 | 0.02959 | -0.0236 | 56.4684
16 | 1.6767 | 0.03346 | -0.0212 | 50.1106
16.5 | 1.6775 | 0.03806 | -0.0194 | 44.0751
17 | 1.6738 | 0.04349 | -0.0184 | 38.487
17.5 | 1.6701 | 0.04937 | -0.0183 | 33.8282
18 | 1.6616 | 0.0564 | -0.0191 | 29.461
18.5 | 1.6404 | 0.06585 | -0.0216 | 24.9112
19 | 1.6078 | 0.07806 | -0.0263 | 20.597
19.5 | 1.5718 | 0.0923 | -0.0332 | 17.0293
20 | 1.5321 | 0.10867 | -0.0424 | 14.0986

## 85. Re 6M Mach 0.25 (1)
BIGFOIL.COM POLAR EXPORT
NACA64-409 a=0.5
NACA64-409 a=0.5 |  |  |  | Cl Max: | 1.067 | at alpha= | 8 | deg
JavaFoil+Calcfoil stall+Eppler ext transition |  |  |  | L/D Max: | 176.16 | at alpha= | 4 | deg
Re: | 6000000 |  |  | Cd Min: | 0.00409 | at alpha= | -0.5 | deg
Mach: | 0.25 |  |  | Cl=0 at alpha= | -2.5417 | deg
|  |  |  | @ Cl=0.1, Cd= | 0.0053069
|  |  |  | @ Cl=0.4, Cd= | 0.0912
|  |  |  | @ Cl=0.6, Cd= | 0.0912
alpha (deg) | Cl | Cd | Cm | Cl/Cd
-13.5 | -0.062 | 0.09281 | -0.021 | -0.669
-13 | -0.059 | 0.08803 | -0.022 | -0.674
-12.5 | -0.056 | 0.08595 | -0.021 | -0.656
-12 | -0.147 | 0.08285 | -0.021 | -1.774
-11.5 | -0.208 | 0.07703 | -0.021 | -2.694
-11 | -0.257 | 0.07272 | -0.021 | -3.541
-10.5 | -0.298 | 0.06844 | -0.021 | -4.355
-10 | -0.325 | 0.06389 | -0.021 | -5.086
-9.5 | -0.346 | 0.0602 | -0.021 | -5.741
-9 | -0.359 | 0.05683 | -0.021 | -6.322
-8.5 | -0.366 | 0.05396 | -0.021 | -6.779
-8 | -0.365 | 0.05042 | -0.022 | -7.236
-7.5 | -0.356 | 0.04768 | -0.022 | -7.475
-7 | -0.341 | 0.04476 | -0.022 | -7.619
-6.5 | -0.32 | 0.04077 | -0.025 | -7.85
-6 | -0.361 | 0.00693 | -0.049 | -52.16
-5.5 | -0.32 | 0.0068 | -0.049 | -47.071
-5 | -0.274 | 0.00656 | -0.049 | -41.727
-4.5 | -0.223 | 0.00635 | -0.05 | -35.143
-4 | -0.169 | 0.00596 | -0.05 | -28.365
-3.5 | -0.113 | 0.00578 | -0.051 | -19.512
-3 | -0.055 | 0.00565 | -0.051 | -9.69
-2.5 | 0.005 | 0.00549 | -0.051 | 0.829
-2 | 0.064 | 0.00536 | -0.052 | 12.013
-1.5 | 0.125 | 0.00527 | -0.052 | 23.641
-1 | 0.185 | 0.0052 | -0.053 | 35.52
-0.5 | 0.245 | 0.00409 | -0.053 | 59.907
0 | 0.306 | 0.00414 | -0.054 | 73.967
0.5 | 0.366 | 0.00412 | -0.054 | 88.839
1 | 0.426 | 0.00418 | -0.054 | 102.064
1.5 | 0.486 | 0.0042 | -0.055 | 115.776
2 | 0.547 | 0.00425 | -0.055 | 128.495
2.5 | 0.604 | 0.00428 | -0.056 | 141.082
3 | 0.663 | 0.00437 | -0.056 | 151.749
3.5 | 0.721 | 0.0045 | -0.057 | 160.173
4 | 0.777 | 0.00441 | -0.057 | 176.16
4.5 | 0.831 | 0.00622 | -0.058 | 133.731
5 | 0.882 | 0.00649 | -0.058 | 136.037
5.5 | 0.93 | 0.00856 | -0.058 | 108.575
6 | 0.973 | 0.00897 | -0.059 | 108.432
6.5 | 1.01 | 0.00948 | -0.059 | 106.533
7 | 1.041 | 0.00999 | -0.06 | 104.189
7.5 | 1.064 | 0.0106 | -0.06 | 100.307
8 | 1.067 | 0.01129 | -0.06 | 94.474
8.5 | 1.054 | 0.01196 | -0.061 | 88.088
9 | 1.024 | 0.01282 | -0.061 | 79.885
9.5 | 0.974 | 0.01415 | -0.061 | 68.853
10 | 0.764 | 0.0573 | -0.038 | 13.34
10.5 | 0.696 | 0.06551 | -0.033 | 10.625
11 | 0.624 | 0.07186 | -0.031 | 8.685
11.5 | 0.546 | 0.0755 | -0.031 | 7.225
12 | 0.46 | 0.0816 | -0.031 | 5.64
12.5 | 0.369 | 0.08691 | -0.031 | 4.243
13 | 0.268 | 0.0912 | -0.032 | 2.943

## 86. Re 6M Mach 0.25 (2)
BIGFOIL.COM POLAR EXPORT
NACA64-409 a=0.5
NACA64-409 a=0.5 |  |  |  | Cl Max: | 1.4893 | at alpha= | 12.5 | deg
XFOIL ncrit=9 |  |  |  | L/D Max: | 158.941 | at alpha= | 2 | deg
Re: | 6000000 |  |  | Cd Min: | 0.25423 | at alpha= | -20 | deg
Mach: | 0.25 |  |  | Cl=0 at alpha= | -2.5804 | deg
|  |  |  | @ Cl=0.1, Cd= | 0.0052878
|  |  |  | @ Cl=0.4, Cd= | 0.0039901
|  |  |  | @ Cl=0.6, Cd= | 0.0039975
alpha (deg) | Cl | Cd | Cm | Cl/Cd
-20 | -0.7456 | 0.25423 | 0.0637 | -2.9328
-19.5 | -0.7267 | 0.24734 | 0.0591 | -2.9381
-18.5 | -0.6881 | 0.23223 | 0.0502 | -2.963
-18 | -0.6696 | 0.22496 | 0.0458 | -2.9765
-17.5 | -0.6506 | 0.21781 | 0.0413 | -2.987
-17 | -0.632 | 0.21034 | 0.0369 | -3.0047
-16.5 | -0.6134 | 0.20298 | 0.0326 | -3.022
-16 | -0.5959 | 0.19524 | 0.0283 | -3.0521
-15.5 | -0.5783 | 0.18763 | 0.024 | -3.0821
-14.5 | -0.5495 | 0.16992 | 0.0151 | -3.2339
-13 | -0.5084 | 0.1471 | 0.004 | -3.4562
-12.5 | -0.4864 | 0.13864 | -0.0025 | -3.5084
-12 | -0.4752 | 0.1306 | -0.0062 | -3.6386
-11.5 | -0.4668 | 0.12164 | -0.0104 | -3.8376
-11 | -0.4594 | 0.1128 | -0.0147 | -4.0727
-10.5 | -0.4666 | 0.10074 | -0.0204 | -4.6317
-10 | -0.4792 | 0.08885 | -0.0265 | -5.3934
-9.5 | -0.4699 | 0.08236 | -0.0301 | -5.7054
-9 | -0.5277 | 0.06659 | -0.0389 | -7.9246
-8.5 | -0.7013 | 0.01264 | -0.0601 | -55.4826
-8 | -0.6446 | 0.01101 | -0.0593 | -58.5468
-7.5 | -0.5865 | 0.0098 | -0.0585 | -59.8469
-7 | -0.5272 | 0.00902 | -0.058 | -58.4479
-6.5 | -0.4678 | 0.00832 | -0.0576 | -56.226
-6 | -0.4089 | 0.00752 | -0.0572 | -54.375
-5.5 | -0.3489 | 0.00714 | -0.057 | -48.8655
-5 | -0.2891 | 0.00675 | -0.0569 | -42.8296
-4.5 | -0.2291 | 0.00653 | -0.057 | -35.0842
-4 | -0.1697 | 0.00609 | -0.057 | -27.8654
-3.5 | -0.1099 | 0.00585 | -0.0571 | -18.7863
-3 | -0.0501 | 0.0057 | -0.0573 | -8.7895
-2.5 | 0.0096 | 0.00548 | -0.0576 | 1.7518
-2 | 0.0692 | 0.00536 | -0.0579 | 12.9104
-1.5 | 0.1289 | 0.00522 | -0.0583 | 24.6935
-1 | 0.1885 | 0.00511 | -0.0586 | 36.8885
-0.5 | 0.2479 | 0.00492 | -0.0591 | 50.3862
0 | 0.3068 | 0.00456 | -0.0596 | 67.2807
0.5 | 0.3656 | 0.00413 | -0.0602 | 88.523
1 | 0.4246 | 0.00389 | -0.0607 | 109.1517
1.5 | 0.4825 | 0.00348 | -0.0611 | 138.6494
2 | 0.5404 | 0.0034 | -0.0613 | 158.9412
2.5 | 0.5938 | 0.00391 | -0.0607 | 151.867
3 | 0.6441 | 0.00462 | -0.0595 | 139.4156
3.5 | 0.7047 | 0.00558 | -0.0608 | 126.2903
4 | 0.7599 | 0.00629 | -0.0607 | 120.8108
4.5 | 0.8163 | 0.0068 | -0.0605 | 120.0441
5 | 0.8733 | 0.00718 | -0.0605 | 121.6295
5.5 | 0.9303 | 0.00755 | -0.0603 | 123.2185
6 | 0.9868 | 0.00797 | -0.06 | 123.8143
6.5 | 1.0427 | 0.00845 | -0.0596 | 123.3964
7 | 1.0986 | 0.00891 | -0.0591 | 123.2997
7.5 | 1.153 | 0.00951 | -0.0584 | 121.2408
8 | 1.2064 | 0.01018 | -0.0574 | 118.5069
8.5 | 1.2586 | 0.01092 | -0.0561 | 115.2564
9 | 1.3093 | 0.01175 | -0.0546 | 111.4298
9.5 | 1.3572 | 0.01275 | -0.0525 | 106.4471
10 | 1.4018 | 0.01393 | -0.0499 | 100.6317
10.5 | 1.4363 | 0.01579 | -0.0459 | 90.9626
11 | 1.4692 | 0.0174 | -0.0417 | 84.4368
11.5 | 1.4792 | 0.01963 | -0.0343 | 75.354
12 | 1.4886 | 0.02258 | -0.0283 | 65.9256
12.5 | 1.4893 | 0.0267 | -0.0228 | 55.779
13 | 1.472 | 0.03284 | -0.0178 | 44.8234
13.5 | 1.4453 | 0.04043 | -0.0147 | 35.7482
14 | 1.4048 | 0.05045 | -0.0142 | 27.8454
14.5 | 1.3695 | 0.06118 | -0.0164 | 22.3848
15 | 1.3273 | 0.07484 | -0.0222 | 17.7352
15.5 | 1.2899 | 0.09012 | -0.0307 | 14.3131
16 | 1.2533 | 0.10826 | -0.0425 | 11.5768
16.5 | 1.2184 | 0.12923 | -0.0556 | 9.4282
17 | 1.1611 | 0.15488 | -0.0704 | 7.4968
17.5 | 1.1066 | 0.18167 | -0.0872 | 6.0913

## 87. Re 6M Mach 0.50 (1)
BIGFOIL.COM POLAR EXPORT
NACA64-409 a=0.5
NACA64-409 a=0.5 |  |  |  | Cl Max: | 1.167 | at alpha= | 20 | deg
JavaFoil+Calcfoil stall+Eppler ext transition |  |  |  | L/D Max: | 169.215 | at alpha= | 3.5 | deg
Re: | 6000000 |  |  | Cd Min: | 0.00418 | at alpha= | 0 | deg
Mach: | 0.5 |  |  | Cl=0 at alpha= | -2.5385 | deg
|  |  |  | @ Cl=0.1, Cd= | 0.005384
|  |  |  | @ Cl=0.4, Cd= | 0.004206
|  |  |  | @ Cl=0.6, Cd= | 0.0043218
alpha (deg) | Cl | Cd | Cm | Cl/Cd
-20 | -0.935 | 0.15495 | -0.026 | -6.033
-19.5 | -0.907 | 0.15154 | -0.025 | -5.985
-19 | -0.881 | 0.14284 | -0.025 | -6.165
-18.5 | -0.854 | 0.13953 | -0.025 | -6.124
-18 | -0.828 | 0.13531 | -0.026 | -6.122
-17.5 | -0.802 | 0.13211 | -0.026 | -6.074
-17 | -0.775 | 0.12585 | -0.026 | -6.159
-16.5 | -0.747 | 0.12289 | -0.025 | -6.081
-16 | -0.721 | 0.11962 | -0.025 | -6.027
-15.5 | -0.695 | 0.11559 | -0.025 | -6.009
-15 | -0.669 | 0.09887 | -0.026 | -6.766
-14.5 | -0.641 | 0.10657 | -0.025 | -6.018
-14 | -0.614 | 0.0997 | -0.025 | -6.161
-13.5 | -0.588 | 0.09015 | -0.026 | -6.525
-13 | -0.562 | 0.08415 | -0.026 | -6.675
-12.5 | -0.535 | 0.07876 | -0.026 | -6.797
-12 | -0.51 | 0.072 | -0.028 | -7.082
-11.5 | -0.482 | 0.07011 | -0.027 | -6.872
-11 | -0.453 | 0.07691 | -0.025 | -5.894
-10.5 | -0.427 | 0.06869 | -0.025 | -6.213
-10 | -0.4 | 0.0622 | -0.026 | -6.438
-9.5 | -0.375 | 0.05701 | -0.028 | -6.57
-9 | -0.349 | 0.05234 | -0.029 | -6.664
-8.5 | -0.332 | 0.03942 | -0.037 | -8.418
-8 | -0.292 | 0.05697 | -0.024 | -5.129
-7.5 | -0.265 | 0.05006 | -0.025 | -5.303
-7 | -0.239 | 0.04543 | -0.026 | -5.262
-6.5 | -0.213 | 0.04195 | -0.027 | -5.067
-6 | -0.187 | 0.038 | -0.031 | -4.915
-5.5 | -0.158 | 0.03964 | -0.025 | -3.996
-5 | -0.159 | 0.03766 | -0.024 | -4.23
-4.5 | -0.18 | 0.03452 | -0.027 | -5.212
-4 | -0.18 | 0.0062 | -0.056 | -28.971
-3.5 | -0.123 | 0.00598 | -0.057 | -20.556
-3 | -0.06 | 0.00579 | -0.057 | -10.433
-2.5 | 0.005 | 0.00565 | -0.058 | 0.893
-2 | 0.072 | 0.00543 | -0.058 | 13.18
-1.5 | 0.139 | 0.00532 | -0.058 | 26.091
-1 | 0.206 | 0.00521 | -0.059 | 39.591
-0.5 | 0.274 | 0.00517 | -0.059 | 52.994
0 | 0.342 | 0.00418 | -0.06 | 81.787
0.5 | 0.409 | 0.00421 | -0.06 | 97.284
1 | 0.477 | 0.00421 | -0.061 | 113.109
1.5 | 0.544 | 0.00428 | -0.061 | 127.089
2 | 0.611 | 0.00433 | -0.062 | 141.133
2.5 | 0.675 | 0.0044 | -0.062 | 153.41
3 | 0.74 | 0.00452 | -0.063 | 163.757
3.5 | 0.802 | 0.00474 | -0.063 | 169.215
4 | 0.862 | 0.00839 | -0.064 | 102.772
4.5 | 0.919 | 0.00887 | -0.064 | 103.518
5 | 0.965 | 0.00947 | -0.065 | 102.003
5.5 | 1 | 0.01007 | -0.065 | 99.235
6 | 1.011 | 0.01089 | -0.065 | 92.789
6.5 | 0.972 | 0.012 | -0.066 | 80.939
7 | 0.616 | 0.01289 | -0.066 | 47.756
7.5 | 0.529 | 0.04947 | -0.03 | 10.689
8 | 0.676 | 0.01417 | -0.067 | 47.709
8.5 | 0.702 | 0.01584 | -0.067 | 44.313
9 | 0.607 | 0.05895 | -0.034 | 10.302
9.5 | 0.763 | 0.01686 | -0.068 | 45.254
10 | 0.789 | 0.01877 | -0.068 | 42.029
10.5 | 0.697 | 0.06228 | -0.045 | 11.184
11 | 0.71 | 0.07562 | -0.035 | 9.385
11.5 | 0.871 | 0.0223 | -0.068 | 39.075
12 | 0.811 | 0.05405 | -0.057 | 14.997
12.5 | 0.789 | 0.0844 | -0.04 | 9.352
13 | 0.812 | 0.09377 | -0.038 | 8.665
13.5 | 0.839 | 0.10323 | -0.04 | 8.124
14 | 0.864 | 0.09686 | -0.04 | 8.916
14.5 | 0.888 | 0.10577 | -0.04 | 8.4
15 | 0.918 | 0.10854 | -0.044 | 8.462
15.5 | 0.941 | 0.12102 | -0.043 | 7.775
16 | 0.964 | 0.11841 | -0.042 | 8.144
16.5 | 0.991 | 0.12478 | -0.044 | 7.943
17 | 1.022 | 0.1264 | -0.047 | 8.085
17.5 | 1.046 | 0.13443 | -0.048 | 7.784
18 | 1.066 | 0.13516 | -0.046 | 7.886
18.5 | 1.094 | 0.13894 | -0.048 | 7.874
19 | 1.124 | 0.14404 | -0.05 | 7.801
19.5 | 1.156 | 0.14587 | -0.053 | 7.923
20 | 1.167 | 0.15225 | -0.049 | 7.663

## 88. Re 6M Mach 0.50 (2)
BIGFOIL.COM POLAR EXPORT
NACA64-409 a=0.5
NACA64-409 a=0.5 |  |  |  | Cl Max: | 1.2197 | at alpha= | 7 | deg
XFOIL ncrit=9 |  |  |  | L/D Max: | 176.686 | at alpha= | 2 | deg
Re: | 6000000 |  |  | Cd Min: | 0.2784 | at alpha= | -20 | deg
Mach: | 0.5 |  |  | Cl=0 at alpha= | -2.5702 | deg
|  |  |  | @ Cl=0.1, Cd= | 0.0054571
|  |  |  | @ Cl=0.4, Cd= | 0.004391
|  |  |  | @ Cl=0.6, Cd= | 0.0035167
alpha (deg) | Cl | Cd | Cm | Cl/Cd
-20 | -0.8178 | 0.2784 | 0.0782 | -2.9375
-19.5 | -0.7946 | 0.26998 | 0.0727 | -2.9432
-19 | -0.7708 | 0.26123 | 0.0674 | -2.9507
-18.5 | -0.7472 | 0.25223 | 0.0619 | -2.9624
-18 | -0.7246 | 0.24381 | 0.0565 | -2.972
-17.5 | -0.7006 | 0.23477 | 0.0514 | -2.9842
-17 | -0.6774 | 0.22626 | 0.0462 | -2.9939
-16.5 | -0.6542 | 0.21792 | 0.041 | -3.002
-16 | -0.6336 | 0.20874 | 0.0358 | -3.0354
-15.5 | -0.6106 | 0.20102 | 0.0308 | -3.0375
-15 | -0.588 | 0.19281 | 0.0259 | -3.0496
-14.5 | -0.5659 | 0.18472 | 0.021 | -3.0636
-13.5 | -0.5297 | 0.16602 | 0.0119 | -3.1906
-13 | -0.5107 | 0.15772 | 0.0072 | -3.238
-12.5 | -0.4905 | 0.15002 | 0.0027 | -3.2696
-12 | -0.4709 | 0.14223 | -0.0017 | -3.3108
-11.5 | -0.4534 | 0.13397 | -0.0063 | -3.3843
-11 | -0.4367 | 0.1256 | -0.0108 | -3.4769
-10.5 | -0.422 | 0.11718 | -0.0153 | -3.6013
-10 | -0.4067 | 0.10938 | -0.0197 | -3.7182
-9 | -0.3864 | 0.09241 | -0.0288 | -4.1814
-8.5 | -0.38 | 0.084 | -0.0336 | -4.5238
-8 | -0.3671 | 0.07737 | -0.0374 | -4.7447
-7.5 | -0.3631 | 0.06975 | -0.0418 | -5.2057
-7 | -0.3653 | 0.06257 | -0.0456 | -5.8383
-6.5 | -0.3694 | 0.05378 | -0.0545 | -6.8687
-6 | -0.3571 | 0.04346 | -0.0633 | -8.2168
-5.5 | -0.3357 | 0.03274 | -0.0685 | -10.2535
-5 | -0.3037 | 0.02172 | -0.0704 | -13.9825
-4.5 | -0.2567 | 0.01322 | -0.0698 | -19.4175
-4 | -0.1989 | 0.00781 | -0.0683 | -25.4673
-3.5 | -0.1303 | 0.0065 | -0.0671 | -20.0462
-3 | -0.06 | 0.00606 | -0.0665 | -9.901
-2.5 | 0.0098 | 0.00576 | -0.0662 | 1.7014
-2 | 0.0789 | 0.0055 | -0.0662 | 14.3455
-1.5 | 0.1477 | 0.00536 | -0.0663 | 27.556
-1 | 0.216 | 0.00521 | -0.0666 | 41.4587
-0.5 | 0.2841 | 0.00509 | -0.067 | 55.8153
0 | 0.3516 | 0.00476 | -0.0675 | 73.8655
0.5 | 0.4185 | 0.00425 | -0.0682 | 98.4706
1 | 0.4857 | 0.004 | -0.0687 | 121.425
1.5 | 0.5521 | 0.00356 | -0.0692 | 155.0843
2 | 0.6184 | 0.0035 | -0.0693 | 176.6857
2.5 | 0.6799 | 0.00407 | -0.0685 | 167.0516
3 | 0.7344 | 0.00512 | -0.0665 | 143.4375
3.5 | 0.8006 | 0.0063 | -0.067 | 127.0794
4 | 0.8637 | 0.00703 | -0.0661 | 122.8592
4.5 | 0.9295 | 0.00753 | -0.0651 | 123.4396
5 | 0.9959 | 0.008 | -0.0639 | 124.4875
5.5 | 1.0615 | 0.00858 | -0.0622 | 123.7179
6 | 1.1258 | 0.00931 | -0.0598 | 120.9237
6.5 | 1.1857 | 0.01036 | -0.0561 | 114.4498
7 | 1.2197 | 0.0128 | -0.0485 | 95.2891
7.5 | 1.2139 | 0.01703 | -0.0363 | 71.2801
8 | 1.2125 | 0.02366 | -0.0274 | 51.2468
8.5 | 1.1949 | 0.03051 | -0.0199 | 39.1642
9 | 1.1647 | 0.03834 | -0.0152 | 30.3782
9.5 | 1.1304 | 0.0474 | -0.014 | 23.8481
10 | 1.0934 | 0.05816 | -0.0166 | 18.7999
10.5 | 1.0584 | 0.07064 | -0.0227 | 14.983
11 | 1.0271 | 0.08531 | -0.0322 | 12.0396
11.5 | 1.0042 | 0.10248 | -0.0442 | 9.799
12 | 0.9904 | 0.11965 | -0.055 | 8.2775

## 89. Re 7M Mach 0.00 (1)
BIGFOIL.COM POLAR EXPORT
NACA64-409 a=0.5
NACA64-409 a=0.5 |  |  |  | Cl Max: | 1.086 | at alpha= | 8.5 | deg
JavaFoil+Calcfoil stall+Eppler ext transition |  |  |  | L/D Max: | 147.496 | at alpha= | 3 | deg
Re: | 7000000 |  |  | Cd Min: | 0.00406 | at alpha= | -0.5 | deg
Mach: | 0 |  |  | Cl=0 at alpha= | -2.5351 | deg
|  |  |  | @ Cl=0.1, Cd= | 0.0051956
|  |  |  | @ Cl=0.4, Cd= | 0.0040855
|  |  |  | @ Cl=0.6, Cd= | 0.0042468
alpha (deg) | Cl | Cd | Cm | Cl/Cd
-15.5 | -0.301 | 0.11256 | -0.02 | -2.678
-15 | -0.318 | 0.10722 | -0.02 | -2.969
-14.5 | -0.336 | 0.10383 | -0.02 | -3.232
-14 | -0.353 | 0.09739 | -0.02 | -3.625
-13.5 | -0.37 | 0.09244 | -0.02 | -4.006
-13 | -0.387 | 0.08747 | -0.02 | -4.428
-12.5 | -0.403 | 0.08231 | -0.02 | -4.9
-12 | -0.418 | 0.07843 | -0.02 | -5.328
-11.5 | -0.431 | 0.07446 | -0.02 | -5.784
-11 | -0.441 | 0.07053 | -0.02 | -6.252
-10.5 | -0.447 | 0.06635 | -0.02 | -6.735
-10 | -0.445 | 0.06232 | -0.02 | -7.144
-9.5 | -0.44 | 0.05858 | -0.021 | -7.513
-9 | -0.431 | 0.05502 | -0.021 | -7.837
-8.5 | -0.418 | 0.05145 | -0.022 | -8.134
-8 | -0.402 | 0.04805 | -0.023 | -8.358
-7.5 | -0.38 | 0.04555 | -0.023 | -8.347
-7 | -0.44 | 0.00709 | -0.046 | -61.958
-6.5 | -0.403 | 0.00744 | -0.047 | -54.202
-6 | -0.362 | 0.00724 | -0.047 | -50.05
-5.5 | -0.318 | 0.00701 | -0.048 | -45.31
-5 | -0.269 | 0.00685 | -0.048 | -39.33
-4.5 | -0.218 | 0.00666 | -0.048 | -32.776
-4 | -0.165 | 0.00599 | -0.049 | -27.509
-3.5 | -0.11 | 0.00565 | -0.049 | -19.423
-3 | -0.053 | 0.00551 | -0.049 | -9.637
-2.5 | 0.004 | 0.00538 | -0.05 | 0.819
-2 | 0.062 | 0.00526 | -0.05 | 11.867
-1.5 | 0.121 | 0.00516 | -0.051 | 23.367
-1 | 0.179 | 0.0051 | -0.051 | 35.124
-0.5 | 0.238 | 0.00406 | -0.051 | 58.507
0 | 0.296 | 0.00407 | -0.052 | 72.806
0.5 | 0.355 | 0.00407 | -0.052 | 87.086
1 | 0.413 | 0.00409 | -0.053 | 100.819
1.5 | 0.471 | 0.00413 | -0.053 | 113.957
2 | 0.529 | 0.00415 | -0.054 | 127.403
2.5 | 0.585 | 0.00421 | -0.054 | 138.964
3 | 0.642 | 0.00435 | -0.054 | 147.496
3.5 | 0.698 | 0.00491 | -0.055 | 142.286
4 | 0.753 | 0.00534 | -0.055 | 141.189
4.5 | 0.807 | 0.00595 | -0.056 | 135.635
5 | 0.857 | 0.00617 | -0.056 | 139.018
5.5 | 0.905 | 0.00639 | -0.057 | 141.681
6 | 0.95 | 0.00658 | -0.057 | 144.327
6.5 | 0.991 | 0.00881 | -0.057 | 112.496
7 | 1.028 | 0.00921 | -0.058 | 111.563
7.5 | 1.059 | 0.00968 | -0.058 | 109.41
8 | 1.077 | 0.01021 | -0.059 | 105.5
8.5 | 1.086 | 0.01075 | -0.059 | 101.065
9 | 1.086 | 0.01135 | -0.059 | 95.638
9.5 | 1.076 | 0.01206 | -0.06 | 89.183
10 | 1.057 | 0.01287 | -0.06 | 82.08
10.5 | 1.029 | 0.01386 | -0.06 | 74.234
11 | 0.992 | 0.01516 | -0.06 | 65.433
11.5 | 0.94 | 0.01812 | -0.059 | 51.89
12 | 0.882 | 0.02301 | -0.058 | 38.33
12.5 | 0.738 | 0.07055 | -0.041 | 10.466
13 | 0.69 | 0.08251 | -0.036 | 8.369
13.5 | 0.657 | 0.08355 | -0.038 | 7.859

## 90. Re 7M Mach 0.00 (2)
BIGFOIL.COM POLAR EXPORT
NACA64-409 a=0.5
NACA64-409 a=0.5 |  |  |  | Cl Max: | 1.7262 | at alpha= | 18 | deg
XFOIL ncrit=9 |  |  |  | L/D Max: | 150.029 | at alpha= | 2 | deg
Re: | 7000000 |  |  | Cd Min: | 0.08109 | at alpha= | 20 | deg
Mach: | 0 |  |  | Cl=0 at alpha= | -2.5804 | deg
|  |  |  | @ Cl=0.1, Cd= | 0.0051081
|  |  |  | @ Cl=0.4, Cd= | 0.003895
|  |  |  | @ Cl=0.6, Cd= | 0.0044466
alpha (deg) | Cl | Cd | Cm | Cl/Cd
-15 | -1.2323 | 0.03247 | -0.0587 | -37.952
-14.5 | -1.2432 | 0.024 | -0.0569 | -51.8
-14 | -1.2155 | 0.02102 | -0.0548 | -57.8259
-13.5 | -1.1815 | 0.0178 | -0.0536 | -66.3764
-13 | -1.1363 | 0.01622 | -0.0531 | -70.0555
-12.5 | -1.0878 | 0.01505 | -0.0527 | -72.2791
-12 | -1.0378 | 0.01406 | -0.0525 | -73.8122
-11.5 | -0.9862 | 0.01328 | -0.0524 | -74.262
-11 | -0.934 | 0.01254 | -0.0523 | -74.4817
-10.5 | -0.8813 | 0.01185 | -0.0523 | -74.3713
-10 | -0.8297 | 0.01067 | -0.0521 | -77.7601
-9.5 | -0.7768 | 0.00975 | -0.052 | -79.6718
-9 | -0.7226 | 0.00912 | -0.0521 | -79.2325
-8.5 | -0.6676 | 0.00868 | -0.0522 | -76.9124
-8 | -0.6121 | 0.00834 | -0.0524 | -73.3933
-7.5 | -0.5563 | 0.00808 | -0.0526 | -68.849
-7 | -0.5007 | 0.00762 | -0.0528 | -65.7087
-6.5 | -0.4452 | 0.00708 | -0.0529 | -62.8814
-6 | -0.3891 | 0.00672 | -0.0531 | -57.9018
-5.5 | -0.3326 | 0.00648 | -0.0534 | -51.3272
-5 | -0.2758 | 0.00629 | -0.0537 | -43.8474
-4.5 | -0.2191 | 0.00605 | -0.054 | -36.2149
-4 | -0.1622 | 0.00578 | -0.0543 | -28.0623
-3.5 | -0.1052 | 0.00559 | -0.0546 | -18.8193
-3 | -0.048 | 0.00549 | -0.055 | -8.7432
-2.5 | 0.0092 | 0.00529 | -0.0554 | 1.7391
-2 | 0.0665 | 0.00519 | -0.0558 | 12.8131
-1.5 | 0.1238 | 0.00505 | -0.0561 | 24.5149
-0.5 | 0.2384 | 0.00479 | -0.057 | 49.7704
0 | 0.2953 | 0.00448 | -0.0575 | 65.9152
0.5 | 0.3521 | 0.00414 | -0.058 | 85.0483
1 | 0.4088 | 0.00385 | -0.0586 | 106.1818
2 | 0.5206 | 0.00347 | -0.0593 | 150.0288
2.5 | 0.5727 | 0.00415 | -0.0592 | 138
3 | 0.6224 | 0.00469 | -0.0583 | 132.7079
3.5 | 0.6779 | 0.0054 | -0.0588 | 125.537
4 | 0.7328 | 0.00598 | -0.0591 | 122.5418
4.5 | 0.7871 | 0.00644 | -0.0592 | 122.2205
5 | 0.8418 | 0.00678 | -0.0594 | 124.1593
5.5 | 0.8965 | 0.0071 | -0.0595 | 126.2676
6 | 0.9504 | 0.00749 | -0.0595 | 126.8892
6.5 | 1.0042 | 0.00786 | -0.0596 | 127.7608
7 | 1.0574 | 0.00828 | -0.0596 | 127.7053
7.5 | 1.1101 | 0.0087 | -0.0595 | 127.5977
8 | 1.1619 | 0.0092 | -0.0593 | 126.2935
8.5 | 1.2129 | 0.00974 | -0.059 | 124.5277
9 | 1.2628 | 0.01034 | -0.0585 | 122.1277
9.5 | 1.3119 | 0.01096 | -0.0579 | 119.6989
10 | 1.3594 | 0.01167 | -0.0572 | 116.4867
10.5 | 1.4055 | 0.01245 | -0.0562 | 112.8916
11 | 1.4493 | 0.01335 | -0.0549 | 108.5618
11.5 | 1.4889 | 0.01452 | -0.0529 | 102.5413
12 | 1.5318 | 0.01524 | -0.0516 | 100.5118
12.5 | 1.5725 | 0.01599 | -0.05 | 98.3427
13 | 1.6077 | 0.01693 | -0.0475 | 94.9616
13.5 | 1.6272 | 0.01803 | -0.0424 | 90.2496
14 | 1.6486 | 0.01934 | -0.0383 | 85.243
14.5 | 1.6679 | 0.02104 | -0.0346 | 79.2728
15 | 1.6878 | 0.02294 | -0.0316 | 73.5745
15.5 | 1.7047 | 0.0252 | -0.0287 | 67.6468
16 | 1.7134 | 0.02838 | -0.0258 | 60.3735
16.5 | 1.7197 | 0.032 | -0.0233 | 53.7406
17 | 1.7243 | 0.03602 | -0.0215 | 47.8706
17.5 | 1.7233 | 0.04088 | -0.0202 | 42.1551
18 | 1.7262 | 0.04568 | -0.0198 | 37.789
18.5 | 1.7137 | 0.05277 | -0.0201 | 32.4749
19 | 1.694 | 0.06151 | -0.0218 | 27.5402
19.5 | 1.6746 | 0.07107 | -0.0248 | 23.5627
20 | 1.657 | 0.08109 | -0.0289 | 20.4341

## 91. Re 7M Mach 0.10 (1)
BIGFOIL.COM POLAR EXPORT
NACA64-409 a=0.5
NACA64-409 a=0.5 |  |  |  | Cl Max: | 1.084 | at alpha= | 8.5 | deg
JavaFoil+Calcfoil stall+Eppler ext transition |  |  |  | L/D Max: | 148.354 | at alpha= | 3 | deg
Re: | 7000000 |  |  | Cd Min: | 0.00405 | at alpha= | 0 | deg
Mach: | 0.1 |  |  | Cl=0 at alpha= | -2.5351 | deg
|  |  |  | @ Cl=0.1, Cd= | 0.005239
|  |  |  | @ Cl=0.4, Cd= | 0.0041049
|  |  |  | @ Cl=0.6, Cd= | 0.0042632
alpha (deg) | Cl | Cd | Cm | Cl/Cd
-15 | -0.278 | 0.10814 | -0.02 | -2.57
-14.5 | -0.297 | 0.10198 | -0.02 | -2.915
-14 | -0.317 | 0.0976 | -0.02 | -3.247
-13.5 | -0.337 | 0.09189 | -0.02 | -3.664
-13 | -0.357 | 0.08735 | -0.02 | -4.081
-12.5 | -0.376 | 0.08304 | -0.02 | -4.523
-12 | -0.393 | 0.07864 | -0.02 | -5.001
-11.5 | -0.409 | 0.07519 | -0.02 | -5.444
-11 | -0.423 | 0.0714 | -0.02 | -5.926
-10.5 | -0.432 | 0.06715 | -0.02 | -6.434
-10 | -0.433 | 0.06288 | -0.02 | -6.887
-9.5 | -0.43 | 0.05898 | -0.021 | -7.297
-9 | -0.424 | 0.05589 | -0.021 | -7.578
-8.5 | -0.413 | 0.05174 | -0.022 | -7.984
-8 | -0.398 | 0.04848 | -0.023 | -8.206
-7.5 | -0.378 | 0.04589 | -0.023 | -8.232
-7 | -0.354 | 0.04241 | -0.025 | -8.355
-6.5 | -0.403 | 0.00748 | -0.047 | -53.856
-6 | -0.363 | 0.00727 | -0.047 | -49.892
-5.5 | -0.318 | 0.00706 | -0.048 | -45.098
-5 | -0.27 | 0.00688 | -0.048 | -39.261
-4.5 | -0.219 | 0.00667 | -0.049 | -32.855
-4 | -0.166 | 0.00602 | -0.049 | -27.523
-3.5 | -0.11 | 0.00564 | -0.049 | -19.532
-3 | -0.053 | 0.00549 | -0.05 | -9.713
-2.5 | 0.004 | 0.00537 | -0.05 | 0.826
-2 | 0.063 | 0.00529 | -0.05 | 11.846
-1.5 | 0.121 | 0.00521 | -0.051 | 23.282
-1 | 0.18 | 0.0051 | -0.051 | 35.273
-0.5 | 0.239 | 0.00409 | -0.052 | 58.328
0 | 0.298 | 0.00405 | -0.052 | 73.499
0.5 | 0.356 | 0.00409 | -0.053 | 87.196
1 | 0.415 | 0.00411 | -0.053 | 101.011
1.5 | 0.473 | 0.00412 | -0.053 | 115.031
2 | 0.532 | 0.0042 | -0.054 | 126.621
2.5 | 0.588 | 0.00424 | -0.054 | 138.812
3 | 0.645 | 0.00435 | -0.055 | 148.354
3.5 | 0.702 | 0.0049 | -0.055 | 143.261
4 | 0.757 | 0.00533 | -0.056 | 142.143
4.5 | 0.81 | 0.00599 | -0.056 | 135.303
5 | 0.861 | 0.00622 | -0.056 | 138.558
5.5 | 0.909 | 0.00638 | -0.057 | 142.528
6 | 0.954 | 0.00829 | -0.057 | 115.065
6.5 | 0.994 | 0.00887 | -0.058 | 112.065
7 | 1.03 | 0.00928 | -0.058 | 110.98
7.5 | 1.061 | 0.00976 | -0.059 | 108.656
8 | 1.077 | 0.01031 | -0.059 | 104.461
8.5 | 1.084 | 0.01089 | -0.059 | 99.501
9 | 1.08 | 0.01149 | -0.06 | 93.988
9.5 | 1.066 | 0.01223 | -0.06 | 87.164
10 | 1.042 | 0.01312 | -0.06 | 79.432
10.5 | 1.008 | 0.01421 | -0.06 | 70.962
11 | 0.964 | 0.01577 | -0.06 | 61.156
11.5 | 0.779 | 0.06557 | -0.039 | 11.876
12 | 0.732 | 0.07518 | -0.034 | 9.736
12.5 | 0.696 | 0.07578 | -0.038 | 9.19
13 | 0.65 | 0.08415 | -0.035 | 7.725
13.5 | 0.609 | 0.088 | -0.036 | 6.922

## 92. Re 7M Mach 0.10 (2)
BIGFOIL.COM POLAR EXPORT
NACA64-409 a=0.5
NACA64-409 a=0.5 |  |  |  | Cl Max: | 1.6973 | at alpha= | 16.5 | deg
XFOIL ncrit=9 |  |  |  | L/D Max: | 150.951 | at alpha= | 2 | deg
Re: | 7000000 |  |  | Cd Min: | 0.10289 | at alpha= | 20 | deg
Mach: | 0.1 |  |  | Cl=0 at alpha= | -2.5799 | deg
|  |  |  | @ Cl=0.1, Cd= | 0.0051112
|  |  |  | @ Cl=0.4, Cd= | 0.0039074
|  |  |  | @ Cl=0.6, Cd= | 0.0043936
alpha (deg) | Cl | Cd | Cm | Cl/Cd
-13.5 | -1.1646 | 0.02401 | -0.0577 | -48.5048
-13 | -1.1382 | 0.01922 | -0.0563 | -59.2196
-12.5 | -1.0951 | 0.01687 | -0.0555 | -64.914
-12 | -1.047 | 0.01526 | -0.0549 | -68.6107
-11.5 | -0.9959 | 0.01414 | -0.0545 | -70.4314
-11 | -0.9433 | 0.01321 | -0.0542 | -71.408
-10.5 | -0.89 | 0.01239 | -0.0539 | -71.8321
-10 | -0.8362 | 0.01158 | -0.0537 | -72.2107
-9.5 | -0.7839 | 0.01022 | -0.0534 | -76.7025
-9 | -0.7294 | 0.0094 | -0.0533 | -77.5957
-8.5 | -0.6739 | 0.00885 | -0.0532 | -76.1469
-8 | -0.6178 | 0.00845 | -0.0533 | -73.1124
-7.5 | -0.5613 | 0.00816 | -0.0534 | -68.7868
-7 | -0.5046 | 0.00788 | -0.0536 | -64.0355
-6.5 | -0.4488 | 0.00717 | -0.0536 | -62.5941
-6 | -0.3922 | 0.00678 | -0.0537 | -57.8466
-5 | -0.2779 | 0.00631 | -0.0542 | -44.0412
-4.5 | -0.2206 | 0.0061 | -0.0544 | -36.1639
-4 | -0.1634 | 0.0058 | -0.0547 | -28.1724
-3.5 | -0.1059 | 0.0056 | -0.055 | -18.9107
-2.5 | 0.0092 | 0.0053 | -0.0557 | 1.7358
-1.5 | 0.1246 | 0.00506 | -0.0565 | 24.6245
-1 | 0.1823 | 0.00496 | -0.0569 | 36.754
-0.5 | 0.2399 | 0.00479 | -0.0573 | 50.0835
0 | 0.2971 | 0.00449 | -0.0578 | 66.1693
0.5 | 0.3542 | 0.00414 | -0.0583 | 85.5556
1 | 0.4113 | 0.00385 | -0.0589 | 106.8312
2 | 0.5238 | 0.00347 | -0.0596 | 150.951
3 | 0.6261 | 0.00471 | -0.0586 | 132.9299
3.5 | 0.6818 | 0.00542 | -0.0591 | 125.7934
4 | 0.737 | 0.00601 | -0.0594 | 122.629
4.5 | 0.7917 | 0.00647 | -0.0594 | 122.3648
5 | 0.8468 | 0.00682 | -0.0596 | 124.1642
5.5 | 0.9019 | 0.00714 | -0.0597 | 126.3165
6 | 0.9563 | 0.00753 | -0.0597 | 126.9987
6.5 | 1.0104 | 0.00792 | -0.0597 | 127.5758
7 | 1.0641 | 0.00833 | -0.0596 | 127.7431
7.5 | 1.117 | 0.00879 | -0.0594 | 127.0762
8 | 1.1694 | 0.00928 | -0.0591 | 126.0129
8.5 | 1.2204 | 0.00988 | -0.0587 | 123.5223
9 | 1.271 | 0.01046 | -0.0581 | 121.5105
9.5 | 1.32 | 0.01115 | -0.0574 | 118.3857
10 | 1.3676 | 0.0119 | -0.0564 | 114.9244
10.5 | 1.4135 | 0.01275 | -0.0551 | 110.8627
11 | 1.4558 | 0.01382 | -0.0534 | 105.3401
11.5 | 1.4972 | 0.01483 | -0.0515 | 100.9575
12 | 1.5397 | 0.0156 | -0.0499 | 98.6987
12.5 | 1.5791 | 0.01644 | -0.0479 | 96.0523
13 | 1.6056 | 0.01749 | -0.0436 | 91.801
13.5 | 1.6245 | 0.01884 | -0.0386 | 86.2261
14 | 1.6442 | 0.02052 | -0.0345 | 80.1267
14.5 | 1.6629 | 0.0225 | -0.031 | 73.9067
15 | 1.6775 | 0.02503 | -0.0276 | 67.0196
15.5 | 1.6915 | 0.02779 | -0.0248 | 60.8672
16 | 1.6962 | 0.03162 | -0.022 | 53.6433
16.5 | 1.6973 | 0.03605 | -0.0199 | 47.0818
17 | 1.6954 | 0.04112 | -0.0185 | 41.2305
17.5 | 1.6871 | 0.04733 | -0.018 | 35.6455
18 | 1.6827 | 0.05363 | -0.0185 | 31.3761
18.5 | 1.6595 | 0.06307 | -0.0206 | 26.312
19 | 1.6274 | 0.07489 | -0.0248 | 21.7305
19.5 | 1.5946 | 0.08818 | -0.0309 | 18.0835
20 | 1.5608 | 0.10289 | -0.0389 | 15.1696

## 93. Re 7M Mach 0.25 (1)
BIGFOIL.COM POLAR EXPORT
NACA64-409 a=0.5
NACA64-409 a=0.5 |  |  |  | Cl Max: | 1.067 | at alpha= | 8 | deg
JavaFoil+Calcfoil stall+Eppler ext transition |  |  |  | L/D Max: | 153.56 | at alpha= | 4 | deg
Re: | 7000000 |  |  | Cd Min: | 0.00407 | at alpha= | 0 | deg
Mach: | 0.25 |  |  | Cl=0 at alpha= | -2.5417 | deg
|  |  |  | @ Cl=0.1, Cd= | 0.0052528
|  |  |  | @ Cl=0.4, Cd= | 0.09117
|  |  |  | @ Cl=0.6, Cd= | 0.09117
alpha (deg) | Cl | Cd | Cm | Cl/Cd
-13.5 | -0.062 | 0.09326 | -0.021 | -0.666
-13 | -0.059 | 0.08705 | -0.022 | -0.681
-12.5 | -0.056 | 0.08564 | -0.021 | -0.659
-12 | -0.147 | 0.08396 | -0.021 | -1.751
-11.5 | -0.208 | 0.07673 | -0.021 | -2.705
-11 | -0.258 | 0.07192 | -0.021 | -3.581
-10.5 | -0.298 | 0.0676 | -0.021 | -4.411
-10 | -0.325 | 0.06382 | -0.022 | -5.095
-9.5 | -0.346 | 0.0601 | -0.021 | -5.751
-9 | -0.36 | 0.05666 | -0.022 | -6.345
-8.5 | -0.366 | 0.05313 | -0.022 | -6.886
-8 | -0.365 | 0.04982 | -0.022 | -7.327
-7.5 | -0.356 | 0.04755 | -0.022 | -7.496
-7 | -0.341 | 0.0444 | -0.023 | -7.686
-6.5 | -0.321 | 0.04012 | -0.026 | -7.99
-6 | -0.361 | 0.00685 | -0.049 | -52.766
-5.5 | -0.32 | 0.00665 | -0.049 | -48.139
-5 | -0.274 | 0.00644 | -0.049 | -42.515
-4.5 | -0.223 | 0.00624 | -0.05 | -35.782
-4 | -0.169 | 0.00582 | -0.05 | -29.057
-3.5 | -0.113 | 0.00564 | -0.051 | -20.012
-3 | -0.055 | 0.0055 | -0.051 | -9.949
-2.5 | 0.005 | 0.00538 | -0.051 | 0.846
-2 | 0.064 | 0.0053 | -0.052 | 12.139
-1.5 | 0.125 | 0.00522 | -0.052 | 23.869
-1 | 0.185 | 0.00511 | -0.053 | 36.152
-0.5 | 0.245 | 0.00408 | -0.053 | 60.104
0 | 0.306 | 0.00407 | -0.054 | 75.184
0.5 | 0.366 | 0.00411 | -0.054 | 89.139
1 | 0.426 | 0.00411 | -0.054 | 103.826
1.5 | 0.486 | 0.00415 | -0.055 | 117.186
2 | 0.547 | 0.00417 | -0.055 | 130.952
2.5 | 0.604 | 0.00423 | -0.056 | 143.039
3 | 0.663 | 0.0044 | -0.056 | 150.705
3.5 | 0.721 | 0.00498 | -0.057 | 144.819
4 | 0.777 | 0.00506 | -0.057 | 153.56
4.5 | 0.831 | 0.00611 | -0.058 | 136.079
5 | 0.882 | 0.00631 | -0.058 | 139.936
5.5 | 0.93 | 0.00841 | -0.058 | 110.582
6 | 0.973 | 0.00877 | -0.059 | 110.97
6.5 | 1.01 | 0.00926 | -0.059 | 109.069
7 | 1.041 | 0.00976 | -0.06 | 106.757
7.5 | 1.064 | 0.01034 | -0.06 | 102.875
8 | 1.067 | 0.01099 | -0.06 | 97.098
8.5 | 1.055 | 0.01163 | -0.061 | 90.675
9 | 1.025 | 0.01245 | -0.061 | 82.359
9.5 | 0.977 | 0.0137 | -0.061 | 71.315
10 | 0.906 | 0.01541 | -0.061 | 58.805
10.5 | 0.699 | 0.06361 | -0.036 | 10.987
11 | 0.624 | 0.07123 | -0.032 | 8.764
11.5 | 0.546 | 0.0748 | -0.032 | 7.301
12 | 0.46 | 0.07975 | -0.032 | 5.773
12.5 | 0.369 | 0.0866 | -0.032 | 4.261
13 | 0.269 | 0.09117 | -0.032 | 2.945

## 94. Re 7M Mach 0.25 (2)
BIGFOIL.COM POLAR EXPORT
NACA64-409 a=0.5
NACA64-409 a=0.5 |  |  |  | Cl Max: | 1.5135 | at alpha= | 12.5 | deg
XFOIL ncrit=9 |  |  |  | L/D Max: | 155.489 | at alpha= | 2 | deg
Re: | 7000000 |  |  | Cd Min: | 0.25294 | at alpha= | -20 | deg
Mach: | 0.25 |  |  | Cl=0 at alpha= | -2.5786 | deg
|  |  |  | @ Cl=0.1, Cd= | 0.0051479
|  |  |  | @ Cl=0.4, Cd= | 0.0039865
|  |  |  | @ Cl=0.6, Cd= | 0.0042114
alpha (deg) | Cl | Cd | Cm | Cl/Cd
-20 | -0.7459 | 0.25294 | 0.0637 | -2.9489
-19.5 | -0.7272 | 0.24594 | 0.059 | -2.9568
-19 | -0.708 | 0.23962 | 0.0545 | -2.9547
-18.5 | -0.6881 | 0.23238 | 0.0502 | -2.9611
-18 | -0.6696 | 0.22502 | 0.0457 | -2.9757
-17.5 | -0.6504 | 0.21791 | 0.0413 | -2.9847
-17 | -0.6318 | 0.21043 | 0.0369 | -3.0024
-16.5 | -0.6131 | 0.20308 | 0.0325 | -3.019
-15 | -0.5639 | 0.1786 | 0.0193 | -3.1573
-14.5 | -0.5498 | 0.16954 | 0.0148 | -3.2429
-14 | -0.5374 | 0.16047 | 0.0105 | -3.3489
-13.5 | -0.5209 | 0.15344 | 0.0066 | -3.3948
-13 | -0.5021 | 0.14586 | 0.0015 | -3.4423
-12 | -0.4765 | 0.13039 | -0.0062 | -3.6544
-11.5 | -0.4689 | 0.12109 | -0.0106 | -3.8723
-11 | -0.4711 | 0.10954 | -0.0159 | -4.3007
-10.5 | -0.4757 | 0.0985 | -0.0214 | -4.8294
-10 | -0.5358 | 0.07796 | -0.0327 | -6.8728
-9.5 | -0.5243 | 0.07266 | -0.0357 | -7.2158
-8.5 | -0.7058 | 0.01143 | -0.0599 | -61.7498
-8 | -0.6482 | 0.00999 | -0.059 | -64.8849
-7.5 | -0.589 | 0.00909 | -0.0583 | -64.7965
-7 | -0.5291 | 0.00846 | -0.0578 | -62.5414
-6.5 | -0.4686 | 0.00809 | -0.0575 | -57.9234
-6 | -0.4098 | 0.0072 | -0.0571 | -56.9167
-5.5 | -0.3498 | 0.00681 | -0.0569 | -51.3656
-5 | -0.2899 | 0.00648 | -0.0568 | -44.7377
-4.5 | -0.2298 | 0.00626 | -0.0569 | -36.7093
-4 | -0.1701 | 0.00592 | -0.0569 | -28.7331
-3.5 | -0.1102 | 0.00568 | -0.0571 | -19.4014
-3 | -0.0504 | 0.00552 | -0.0573 | -9.1304
-2.5 | 0.0094 | 0.00535 | -0.0576 | 1.757
-2 | 0.0691 | 0.00521 | -0.0579 | 13.263
-1.5 | 0.1288 | 0.00509 | -0.0582 | 25.3045
-1 | 0.1884 | 0.00498 | -0.0586 | 37.8313
-0.5 | 0.2479 | 0.00484 | -0.0591 | 51.219
0 | 0.307 | 0.00453 | -0.0596 | 67.7704
0.5 | 0.366 | 0.00416 | -0.0601 | 87.9808
1 | 0.4248 | 0.00386 | -0.0607 | 110.0518
1.5 | 0.4832 | 0.00358 | -0.0612 | 134.9721
2 | 0.5411 | 0.00348 | -0.0615 | 155.4885
3 | 0.6466 | 0.00479 | -0.0603 | 134.9896
3.5 | 0.7031 | 0.00556 | -0.0605 | 126.4568
4 | 0.7605 | 0.00618 | -0.0608 | 123.0583
4.5 | 0.8174 | 0.00662 | -0.0607 | 123.4743
5 | 0.8746 | 0.00699 | -0.0606 | 125.1216
5.5 | 0.9317 | 0.00736 | -0.0605 | 126.5897
6 | 0.9886 | 0.00774 | -0.0603 | 127.7261
6.5 | 1.0447 | 0.00822 | -0.0599 | 127.0925
7 | 1.1009 | 0.00866 | -0.0595 | 127.1247
7.5 | 1.1558 | 0.00921 | -0.0588 | 125.494
8 | 1.2092 | 0.00991 | -0.0578 | 122.0182
8.5 | 1.2625 | 0.01055 | -0.0567 | 119.6682
9 | 1.3138 | 0.01135 | -0.0552 | 115.7533
9.5 | 1.3625 | 0.01232 | -0.0533 | 110.5925
10 | 1.4056 | 0.01368 | -0.0504 | 102.7485
10.5 | 1.4484 | 0.01492 | -0.0476 | 97.0777
11 | 1.4856 | 0.0164 | -0.0439 | 90.5854
11.5 | 1.5017 | 0.01838 | -0.037 | 81.7029
12 | 1.5107 | 0.02104 | -0.0304 | 71.8013
12.5 | 1.5135 | 0.02475 | -0.0245 | 61.1515
13 | 1.5 | 0.0303 | -0.019 | 49.505
13.5 | 1.477 | 0.03723 | -0.0152 | 39.6723
14 | 1.439 | 0.04652 | -0.0136 | 30.9329
14.5 | 1.4053 | 0.05648 | -0.0148 | 24.8814
15 | 1.3625 | 0.06936 | -0.0192 | 19.6439
15.5 | 1.3245 | 0.08371 | -0.0266 | 15.8225
16 | 1.2865 | 0.10076 | -0.0371 | 12.768
16.5 | 1.2538 | 0.11969 | -0.0495 | 10.4754
17 | 1.2099 | 0.14257 | -0.0628 | 8.4864
17.5 | 1.1562 | 0.16732 | -0.0782 | 6.9101

## 95. Re 7M Mach 0.50 (1)
BIGFOIL.COM POLAR EXPORT
NACA64-409 a=0.5
NACA64-409 a=0.5 |  |  |  | Cl Max: | 1.167 | at alpha= | 20 | deg
JavaFoil+Calcfoil stall+Eppler ext transition |  |  |  | L/D Max: | 173.98 | at alpha= | 3 | deg
Re: | 7000000 |  |  | Cd Min: | 0.00412 | at alpha= | 0 | deg
Mach: | 0.5 |  |  | Cl=0 at alpha= | -2.5385 | deg
|  |  |  | @ Cl=0.1, Cd= | 0.0052898
|  |  |  | @ Cl=0.4, Cd= | 0.0041287
|  |  |  | @ Cl=0.6, Cd= | 0.0042434
alpha (deg) | Cl | Cd | Cm | Cl/Cd
-20 | -0.936 | 0.15325 | -0.026 | -6.107
-19.5 | -0.907 | 0.14825 | -0.025 | -6.121
-19 | -0.881 | 0.14228 | -0.025 | -6.191
-18.5 | -0.855 | 0.13709 | -0.025 | -6.234
-18 | -0.828 | 0.13269 | -0.026 | -6.244
-17.5 | -0.803 | 0.12981 | -0.026 | -6.183
-17 | -0.776 | 0.12433 | -0.026 | -6.238
-16.5 | -0.748 | 0.11757 | -0.025 | -6.365
-16 | -0.722 | 0.11247 | -0.026 | -6.42
-15.5 | -0.696 | 0.10442 | -0.026 | -6.663
-15 | -0.67 | 0.0976 | -0.026 | -6.864
-14.5 | -0.641 | 0.10593 | -0.025 | -6.056
-14 | -0.615 | 0.09943 | -0.025 | -6.182
-13.5 | -0.589 | 0.08911 | -0.026 | -6.606
-13 | -0.562 | 0.08343 | -0.027 | -6.742
-12.5 | -0.537 | 0.07735 | -0.027 | -6.937
-12 | -0.512 | 0.07038 | -0.029 | -7.269
-11.5 | -0.483 | 0.06809 | -0.028 | -7.1
-11 | -0.453 | 0.07605 | -0.025 | -5.961
-10.5 | -0.427 | 0.06828 | -0.025 | -6.252
-10 | -0.401 | 0.06155 | -0.027 | -6.513
-9.5 | -0.375 | 0.05596 | -0.029 | -6.707
-9 | -0.35 | 0.05081 | -0.031 | -6.891
-8.5 | -0.395 | 0.00842 | -0.052 | -46.957
-8 | -0.292 | 0.05607 | -0.024 | -5.212
-7.5 | -0.266 | 0.04947 | -0.025 | -5.367
-7 | -0.239 | 0.04513 | -0.026 | -5.299
-6.5 | -0.213 | 0.04147 | -0.028 | -5.132
-6 | -0.188 | 0.03588 | -0.033 | -5.247
-5.5 | -0.158 | 0.03927 | -0.025 | -4.035
-5 | -0.159 | 0.03742 | -0.025 | -4.258
-4.5 | -0.18 | 0.03432 | -0.028 | -5.244
-4 | -0.18 | 0.00608 | -0.056 | -29.523
-3.5 | -0.123 | 0.00586 | -0.057 | -20.99
-3 | -0.06 | 0.00566 | -0.057 | -10.664
-2.5 | 0.005 | 0.00554 | -0.058 | 0.912
-2 | 0.072 | 0.00534 | -0.058 | 13.406
-1.5 | 0.139 | 0.00522 | -0.058 | 26.594
-1 | 0.206 | 0.00516 | -0.059 | 40.006
-0.5 | 0.274 | 0.0051 | -0.059 | 53.742
0 | 0.342 | 0.00412 | -0.06 | 82.968
0.5 | 0.409 | 0.00413 | -0.06 | 99.182
1 | 0.477 | 0.00415 | -0.061 | 114.929
1.5 | 0.544 | 0.00421 | -0.061 | 129.183
2 | 0.611 | 0.00425 | -0.062 | 143.606
2.5 | 0.675 | 0.00436 | -0.062 | 154.916
3 | 0.74 | 0.00425 | -0.063 | 173.98
3.5 | 0.802 | 0.00492 | -0.063 | 163.207
4 | 0.862 | 0.00859 | -0.064 | 100.334
4.5 | 0.919 | 0.00868 | -0.064 | 105.883
5 | 0.966 | 0.00926 | -0.065 | 104.352
5.5 | 1 | 0.00983 | -0.065 | 101.743
6 | 1.012 | 0.01062 | -0.065 | 95.264
6.5 | 0.973 | 0.01169 | -0.066 | 83.209
7 | 0.617 | 0.01256 | -0.066 | 49.077
7.5 | 0.529 | 0.04898 | -0.032 | 10.807
8 | 0.677 | 0.01376 | -0.067 | 49.184
8.5 | 0.704 | 0.01533 | -0.067 | 45.891
9 | 0.608 | 0.05831 | -0.034 | 10.425
9.5 | 0.764 | 0.01638 | -0.068 | 46.663
10 | 0.79 | 0.01818 | -0.068 | 43.462
10.5 | 0.807 | 0.02186 | -0.067 | 36.893
11 | 0.711 | 0.07433 | -0.036 | 9.56
11.5 | 0.874 | 0.02146 | -0.068 | 40.747
12 | 0.892 | 0.02551 | -0.068 | 34.973
12.5 | 0.795 | 0.08025 | -0.044 | 9.91
13 | 0.814 | 0.09261 | -0.04 | 8.79
13.5 | 0.839 | 0.10091 | -0.04 | 8.312
14 | 0.865 | 0.09512 | -0.041 | 9.097
14.5 | 0.89 | 0.10294 | -0.041 | 8.642
15 | 0.921 | 0.10604 | -0.045 | 8.687
15.5 | 0.941 | 0.11998 | -0.043 | 7.847
16 | 0.965 | 0.11565 | -0.042 | 8.34
16.5 | 0.992 | 0.123 | -0.045 | 8.068
17 | 1.026 | 0.12232 | -0.049 | 8.387
17.5 | 1.046 | 0.13594 | -0.047 | 7.694
18 | 1.066 | 0.13218 | -0.046 | 8.066
18.5 | 1.097 | 0.13583 | -0.049 | 8.076
19 | 1.13 | 0.13779 | -0.052 | 8.202
19.5 | 1.16 | 0.14097 | -0.054 | 8.231
20 | 1.167 | 0.15134 | -0.049 | 7.711

## 96. Re 7M Mach 0.50 (2)
BIGFOIL.COM POLAR EXPORT
NACA64-409 a=0.5
NACA64-409 a=0.5 |  |  |  | Cl Max: | 1.2277 | at alpha= | 7 | deg
XFOIL ncrit=9 |  |  |  | L/D Max: | 174.451 | at alpha= | 2 | deg
Re: | 7000000 |  |  | Cd Min: | 0.15715 | at alpha= | -13 | deg
Mach: | 0.5 |  |  | Cl=0 at alpha= | -2.568 | deg
|  |  |  | @ Cl=0.1, Cd= | 0.0052998
|  |  |  | @ Cl=0.4, Cd= | 0.0044011
|  |  |  | @ Cl=0.6, Cd= | 0.0035733
alpha (deg) | Cl | Cd | Cm | Cl/Cd
-13 | -0.5122 | 0.15715 | 0.0071 | -3.2593
-12.5 | -0.4918 | 0.1495 | 0.0026 | -3.2896
-12 | -0.4719 | 0.14183 | -0.0019 | -3.3272
-11.5 | -0.454 | 0.13372 | -0.0064 | -3.3952
-11 | -0.4367 | 0.12562 | -0.0109 | -3.4764
-10.5 | -0.422 | 0.11715 | -0.0155 | -3.6022
-10 | -0.4068 | 0.1093 | -0.0198 | -3.7219
-9.5 | -0.3993 | 0.09979 | -0.0248 | -4.0014
-9 | -0.3893 | 0.09166 | -0.0293 | -4.2472
-8.5 | -0.3789 | 0.08403 | -0.0336 | -4.5091
-8 | -0.3711 | 0.07653 | -0.038 | -4.8491
-7.5 | -0.3679 | 0.0689 | -0.0424 | -5.3396
-7 | -0.371 | 0.0619 | -0.046 | -5.9935
-6.5 | -0.373 | 0.05293 | -0.0554 | -7.047
-6 | -0.3595 | 0.04283 | -0.0638 | -8.3936
-5.5 | -0.3383 | 0.03192 | -0.0688 | -10.5984
-5 | -0.3041 | 0.02159 | -0.0704 | -14.0852
-4.5 | -0.2616 | 0.01148 | -0.0697 | -22.7875
-4 | -0.2005 | 0.00731 | -0.0682 | -27.4282
-3.5 | -0.131 | 0.00624 | -0.0671 | -20.9936
-3 | -0.0604 | 0.00583 | -0.0665 | -10.3602
-2.5 | 0.0095 | 0.00557 | -0.0662 | 1.7056
-2 | 0.0787 | 0.00534 | -0.0661 | 14.7378
-1.5 | 0.1476 | 0.00521 | -0.0663 | 28.3301
-1 | 0.216 | 0.00508 | -0.0666 | 42.5197
-0.5 | 0.2842 | 0.00496 | -0.067 | 57.2984
0 | 0.3518 | 0.00471 | -0.0675 | 74.6921
0.5 | 0.4189 | 0.00428 | -0.0681 | 97.8738
1 | 0.4861 | 0.00393 | -0.0688 | 123.6896
1.5 | 0.5529 | 0.00363 | -0.0693 | 152.314
2 | 0.6193 | 0.00355 | -0.0695 | 174.4507
2.5 | 0.6799 | 0.00435 | -0.0689 | 156.2989
3 | 0.7379 | 0.0053 | -0.0676 | 139.2264
3.5 | 0.7987 | 0.0062 | -0.0666 | 128.8226
4 | 0.8653 | 0.00686 | -0.0663 | 126.137
4.5 | 0.9316 | 0.00732 | -0.0654 | 127.2678
5 | 0.9982 | 0.00778 | -0.0642 | 128.3033
5.5 | 1.0647 | 0.00832 | -0.0626 | 127.9688
6 | 1.13 | 0.00899 | -0.0603 | 125.6952
6.5 | 1.1914 | 0.00998 | -0.0568 | 119.3788
7 | 1.2277 | 0.01237 | -0.0494 | 99.2482
7.5 | 1.2237 | 0.01667 | -0.0373 | 73.4073
8 | 1.2217 | 0.02312 | -0.0281 | 52.8417
8.5 | 1.2021 | 0.03002 | -0.0202 | 40.0433
9 | 1.1686 | 0.03799 | -0.0151 | 30.7607
9.5 | 1.1339 | 0.04698 | -0.0138 | 24.1358
10 | 1.0965 | 0.05771 | -0.0163 | 19.0002
10.5 | 1.0616 | 0.07006 | -0.0222 | 15.1527
11 | 1.0308 | 0.08452 | -0.0315 | 12.1959
11.5 | 1.0074 | 0.10147 | -0.0435 | 9.9281
12 | 0.9945 | 0.11866 | -0.0543 | 8.3811

## 97. Re 8M Mach 0.00 (1)
BIGFOIL.COM POLAR EXPORT
NACA64-409 a=0.5
NACA64-409 a=0.5 |  |  |  | Cl Max: | 1.087 | at alpha= | 8.5 | deg
JavaFoil+Calcfoil stall+Eppler ext transition |  |  |  | L/D Max: | 146.754 | at alpha= | 6 | deg
Re: | 8000000 |  |  | Cd Min: | 0.00403 | at alpha= | 0 | deg
Mach: | 0 |  |  | Cl=0 at alpha= | -2.5351 | deg
|  |  |  | @ Cl=0.1, Cd= | 0.0051349
|  |  |  | @ Cl=0.4, Cd= | 0.0040555
|  |  |  | @ Cl=0.6, Cd= | 0.0043558
alpha (deg) | Cl | Cd | Cm | Cl/Cd
-15.5 | -0.301 | 0.11354 | -0.02 | -2.655
-15 | -0.318 | 0.10572 | -0.02 | -3.012
-14.5 | -0.336 | 0.10284 | -0.02 | -3.263
-14 | -0.353 | 0.09635 | -0.02 | -3.665
-13.5 | -0.37 | 0.09222 | -0.02 | -4.017
-13 | -0.387 | 0.08597 | -0.02 | -4.507
-12.5 | -0.403 | 0.08262 | -0.02 | -4.883
-12 | -0.418 | 0.07835 | -0.02 | -5.334
-11.5 | -0.431 | 0.07489 | -0.02 | -5.751
-11 | -0.441 | 0.0711 | -0.02 | -6.204
-10.5 | -0.447 | 0.06572 | -0.02 | -6.801
-10 | -0.445 | 0.06242 | -0.021 | -7.133
-9.5 | -0.44 | 0.05805 | -0.021 | -7.587
-9 | -0.431 | 0.05437 | -0.022 | -7.936
-8.5 | -0.419 | 0.05117 | -0.022 | -8.183
-8 | -0.402 | 0.04773 | -0.023 | -8.422
-7.5 | -0.381 | 0.04505 | -0.024 | -8.451
-7 | -0.44 | 0.00751 | -0.046 | -58.527
-6.5 | -0.403 | 0.00733 | -0.047 | -55.003
-6 | -0.362 | 0.00712 | -0.047 | -50.907
-5.5 | -0.318 | 0.00689 | -0.048 | -46.074
-5 | -0.269 | 0.00673 | -0.048 | -40.009
-4.5 | -0.218 | 0.00653 | -0.048 | -33.44
-4 | -0.165 | 0.00636 | -0.049 | -25.934
-3.5 | -0.11 | 0.00552 | -0.049 | -19.878
-3 | -0.053 | 0.00542 | -0.049 | -9.798
-2.5 | 0.004 | 0.00532 | -0.05 | 0.83
-2 | 0.062 | 0.00518 | -0.05 | 12.033
-1.5 | 0.121 | 0.00511 | -0.051 | 23.619
-1 | 0.179 | 0.00504 | -0.051 | 35.498
-0.5 | 0.238 | 0.00408 | -0.051 | 58.284
0 | 0.296 | 0.00403 | -0.052 | 73.489
0.5 | 0.355 | 0.00404 | -0.052 | 87.659
1 | 0.413 | 0.00406 | -0.053 | 101.56
1.5 | 0.471 | 0.00407 | -0.053 | 115.836
2 | 0.529 | 0.00414 | -0.054 | 127.755
2.5 | 0.585 | 0.00424 | -0.054 | 138.194
3 | 0.642 | 0.00468 | -0.054 | 137.196
3.5 | 0.698 | 0.00502 | -0.055 | 139.163
4 | 0.753 | 0.0055 | -0.055 | 136.9
4.5 | 0.807 | 0.00586 | -0.056 | 137.598
5 | 0.857 | 0.00608 | -0.056 | 141.05
5.5 | 0.906 | 0.00629 | -0.057 | 143.95
6 | 0.95 | 0.00648 | -0.057 | 146.754
6.5 | 0.991 | 0.00864 | -0.057 | 114.702
7 | 1.028 | 0.00902 | -0.058 | 113.909
7.5 | 1.059 | 0.00951 | -0.058 | 111.407
8 | 1.078 | 0.01001 | -0.059 | 107.695
8.5 | 1.087 | 0.01052 | -0.059 | 103.319
9 | 1.087 | 0.01109 | -0.059 | 97.978
9.5 | 1.077 | 0.01177 | -0.06 | 91.512
10 | 1.058 | 0.01254 | -0.06 | 84.342
10.5 | 1.03 | 0.01345 | -0.06 | 76.606
11 | 0.994 | 0.01467 | -0.06 | 67.764
11.5 | 0.948 | 0.01674 | -0.06 | 56.612
12 | 0.898 | 0.01924 | -0.059 | 46.688
12.5 | 0.832 | 0.02639 | -0.058 | 31.539
13 | 0.693 | 0.0802 | -0.037 | 8.64
13.5 | 0.659 | 0.08102 | -0.04 | 8.137

## 98. Re 8M Mach 0.00 (2)
BIGFOIL.COM POLAR EXPORT
NACA64-409 a=0.5
NACA64-409 a=0.5 |  |  |  | Cl Max: | 1.7327 | at alpha= | 18 | deg
XFOIL ncrit=9 |  |  |  | L/D Max: | 142.63 | at alpha= | 2 | deg
Re: | 8000000 |  |  | Cd Min: | 0.08076 | at alpha= | 20 | deg
Mach: | 0 |  |  | Cl=0 at alpha= | -2.5787 | deg
|  |  |  | @ Cl=0.1, Cd= | 0.0049955
|  |  |  | @ Cl=0.4, Cd= | 0.0038987
|  |  |  | @ Cl=0.6, Cd= | 0.0046071
alpha (deg) | Cl | Cd | Cm | Cl/Cd
-15 | -1.2324 | 0.03253 | -0.0586 | -37.885
-14.5 | -1.2478 | 0.02403 | -0.056 | -51.9268
-14 | -1.2179 | 0.02084 | -0.0545 | -58.4405
-13.5 | -1.1855 | 0.01716 | -0.0533 | -69.0851
-13 | -1.1409 | 0.01536 | -0.0527 | -74.2773
-12.5 | -1.092 | 0.01423 | -0.0524 | -76.7393
-12 | -1.0414 | 0.0133 | -0.0522 | -78.3008
-11.5 | -0.9895 | 0.01255 | -0.0521 | -78.8446
-10.5 | -0.8839 | 0.01119 | -0.052 | -78.9902
-10 | -0.8305 | 0.01053 | -0.052 | -78.8699
-9.5 | -0.7778 | 0.00952 | -0.0519 | -81.7017
-9 | -0.7238 | 0.00881 | -0.0519 | -82.1566
-8.5 | -0.6688 | 0.00835 | -0.0521 | -80.0958
-8 | -0.6132 | 0.00802 | -0.0523 | -76.4589
-7.5 | -0.5573 | 0.00775 | -0.0525 | -71.9097
-7 | -0.5012 | 0.00749 | -0.0527 | -66.9159
-6.5 | -0.4457 | 0.00695 | -0.0529 | -64.1295
-6 | -0.3896 | 0.00655 | -0.053 | -59.4809
-5.5 | -0.3331 | 0.00628 | -0.0533 | -53.0414
-5 | -0.2763 | 0.00611 | -0.0536 | -45.2209
-4.5 | -0.2193 | 0.00597 | -0.054 | -36.7337
-4 | -0.1625 | 0.00566 | -0.0543 | -28.7102
-3.5 | -0.1054 | 0.00546 | -0.0546 | -19.304
-2.5 | 0.009 | 0.00518 | -0.0553 | 1.7375
-2 | 0.0664 | 0.00506 | -0.0557 | 13.1225
-1.5 | 0.1237 | 0.00495 | -0.0561 | 24.9899
-1 | 0.1811 | 0.00485 | -0.0565 | 37.3402
0 | 0.2954 | 0.00448 | -0.0575 | 65.9375
0.5 | 0.3522 | 0.00416 | -0.058 | 84.6635
1 | 0.4089 | 0.00385 | -0.0585 | 106.2078
1.5 | 0.4653 | 0.00369 | -0.059 | 126.0976
2 | 0.5206 | 0.00365 | -0.0594 | 142.6301
2.5 | 0.5732 | 0.00433 | -0.0594 | 132.3788
3.5 | 0.6738 | 0.00537 | -0.0579 | 125.4749
4 | 0.7333 | 0.00587 | -0.0592 | 124.9233
4.5 | 0.7878 | 0.00631 | -0.0593 | 124.8494
5 | 0.8427 | 0.00664 | -0.0595 | 126.9127
5.5 | 0.8975 | 0.00694 | -0.0597 | 129.3228
6 | 0.9517 | 0.0073 | -0.0597 | 130.3699
6.5 | 1.0055 | 0.00769 | -0.0598 | 130.7542
7 | 1.059 | 0.00807 | -0.0598 | 131.2268
7.5 | 1.1117 | 0.00851 | -0.0597 | 130.6345
8 | 1.1639 | 0.00897 | -0.0596 | 129.7547
8.5 | 1.2149 | 0.00952 | -0.0593 | 127.6155
9 | 1.2654 | 0.01006 | -0.0589 | 125.7853
9.5 | 1.3144 | 0.01071 | -0.0583 | 122.7264
10 | 1.3622 | 0.01141 | -0.0576 | 119.3865
10.5 | 1.4086 | 0.01219 | -0.0566 | 115.5537
11 | 1.4522 | 0.01313 | -0.0552 | 110.6017
11.5 | 1.496 | 0.01394 | -0.054 | 107.3171
12 | 1.5395 | 0.01465 | -0.0528 | 105.0853
12.5 | 1.581 | 0.0154 | -0.0513 | 102.6623
13 | 1.6183 | 0.01631 | -0.0491 | 99.2213
13.5 | 1.6432 | 0.01733 | -0.0448 | 94.8182
14 | 1.663 | 0.01854 | -0.0401 | 89.698
14.5 | 1.6829 | 0.02007 | -0.0363 | 83.8515
15 | 1.6987 | 0.02216 | -0.0326 | 76.6561
15.5 | 1.7159 | 0.02433 | -0.0296 | 70.5261
16 | 1.7212 | 0.02773 | -0.0262 | 62.07
16.5 | 1.7269 | 0.03133 | -0.0236 | 55.1197
17 | 1.7313 | 0.03532 | -0.0216 | 49.0176
17.5 | 1.7294 | 0.04021 | -0.0202 | 43.0092
18 | 1.7327 | 0.04491 | -0.0197 | 38.5816
18.5 | 1.7184 | 0.05213 | -0.0199 | 32.9637
19 | 1.6971 | 0.06104 | -0.0216 | 27.8031
19.5 | 1.6763 | 0.07079 | -0.0247 | 23.6799
20 | 1.659 | 0.08076 | -0.0287 | 20.5423

## 99. Re 8M Mach 0.10 (1)
BIGFOIL.COM POLAR EXPORT
NACA64-409 a=0.5
NACA64-409 a=0.5 |  |  |  | Cl Max: | 1.084 | at alpha= | 8.5 | deg
JavaFoil+Calcfoil stall+Eppler ext transition |  |  |  | L/D Max: | 145.905 | at alpha= | 6 | deg
Re: | 8000000 |  |  | Cd Min: | 0.00405 | at alpha= | 0 | deg
Mach: | 0.1 |  |  | Cl=0 at alpha= | -2.5351 | deg
|  |  |  | @ Cl=0.1, Cd= | 0.0051562
|  |  |  | @ Cl=0.4, Cd= | 0.0040724
|  |  |  | @ Cl=0.6, Cd= | 0.004319
alpha (deg) | Cl | Cd | Cm | Cl/Cd
-15 | -0.278 | 0.10735 | -0.02 | -2.589
-14.5 | -0.297 | 0.10199 | -0.02 | -2.915
-14 | -0.317 | 0.09668 | -0.02 | -3.279
-13.5 | -0.337 | 0.09247 | -0.02 | -3.643
-13 | -0.357 | 0.08736 | -0.021 | -4.083
-12.5 | -0.376 | 0.08237 | -0.021 | -4.56
-12 | -0.393 | 0.07861 | -0.02 | -5.004
-11.5 | -0.409 | 0.07498 | -0.02 | -5.461
-11 | -0.423 | 0.07084 | -0.02 | -5.972
-10.5 | -0.432 | 0.06651 | -0.02 | -6.496
-10 | -0.433 | 0.06231 | -0.021 | -6.952
-9.5 | -0.431 | 0.05842 | -0.021 | -7.371
-9 | -0.424 | 0.05545 | -0.021 | -7.641
-8.5 | -0.413 | 0.05143 | -0.022 | -8.034
-8 | -0.398 | 0.04798 | -0.023 | -8.296
-7.5 | -0.378 | 0.04558 | -0.023 | -8.294
-7 | -0.355 | 0.04168 | -0.026 | -8.521
-6.5 | -0.403 | 0.00734 | -0.047 | -54.83
-6 | -0.363 | 0.00715 | -0.047 | -50.733
-5.5 | -0.318 | 0.00694 | -0.048 | -45.862
-5 | -0.27 | 0.00673 | -0.048 | -40.125
-4.5 | -0.219 | 0.00654 | -0.049 | -33.523
-4 | -0.166 | 0.00593 | -0.049 | -27.903
-3.5 | -0.11 | 0.00554 | -0.049 | -19.886
-3 | -0.053 | 0.0054 | -0.05 | -9.876
-2.5 | 0.004 | 0.0053 | -0.05 | 0.836
-2 | 0.063 | 0.00522 | -0.05 | 12.01
-1.5 | 0.121 | 0.00512 | -0.051 | 23.655
-1 | 0.18 | 0.00502 | -0.051 | 35.831
-0.5 | 0.239 | 0.00406 | -0.052 | 58.812
0 | 0.298 | 0.00405 | -0.052 | 73.615
0.5 | 0.356 | 0.00405 | -0.053 | 87.978
1 | 0.415 | 0.00408 | -0.053 | 101.663
1.5 | 0.473 | 0.0041 | -0.053 | 115.337
2 | 0.532 | 0.00413 | -0.054 | 128.921
2.5 | 0.588 | 0.00422 | -0.054 | 139.392
3 | 0.645 | 0.00469 | -0.055 | 137.743
3.5 | 0.702 | 0.00501 | -0.055 | 140.145
4 | 0.757 | 0.00555 | -0.056 | 136.378
4.5 | 0.81 | 0.00591 | -0.056 | 137.095
5 | 0.861 | 0.00606 | -0.056 | 142.032
5.5 | 0.909 | 0.00628 | -0.057 | 144.818
6 | 0.954 | 0.00654 | -0.057 | 145.905
6.5 | 0.995 | 0.00871 | -0.058 | 114.262
7 | 1.03 | 0.0091 | -0.058 | 113.245
7.5 | 1.061 | 0.00959 | -0.059 | 110.567
8 | 1.078 | 0.0101 | -0.059 | 106.661
8.5 | 1.084 | 0.01066 | -0.059 | 101.729
9 | 1.081 | 0.01122 | -0.06 | 96.296
9.5 | 1.067 | 0.01193 | -0.06 | 89.414
10 | 1.043 | 0.01278 | -0.06 | 81.645
10.5 | 1.01 | 0.01381 | -0.06 | 73.138
11 | 0.967 | 0.01516 | -0.06 | 63.807
11.5 | 0.899 | 0.02021 | -0.059 | 44.494
12 | 0.734 | 0.07332 | -0.036 | 10.016
12.5 | 0.703 | 0.0706 | -0.041 | 9.964
13 | 0.652 | 0.08262 | -0.036 | 7.886
13.5 | 0.611 | 0.08605 | -0.037 | 7.097

## 100. Re 8M Mach 0.10 (2)
BIGFOIL.COM POLAR EXPORT
NACA64-409 a=0.5
NACA64-409 a=0.5 |  |  |  | Cl Max: | 1.7056 | at alpha= | 16.5 | deg
XFOIL ncrit=9 |  |  |  | L/D Max: | 143.479 | at alpha= | 2 | deg
Re: | 8000000 |  |  | Cd Min: | 0.10211 | at alpha= | 20 | deg
Mach: | 0.1 |  |  | Cl=0 at alpha= | -2.5789 | deg
|  |  |  | @ Cl=0.1, Cd= | 0.0050067
|  |  |  | @ Cl=0.4, Cd= | 0.0039136
|  |  |  | @ Cl=0.6, Cd= | 0.0045813
alpha (deg) | Cl | Cd | Cm | Cl/Cd
-13 | -1.143 | 0.0184 | -0.056 | -62.1196
-12.5 | -1.1 | 0.01594 | -0.0552 | -69.0088
-12 | -1.0513 | 0.01438 | -0.0546 | -73.1085
-11.5 | -0.9997 | 0.0133 | -0.0542 | -75.1654
-11 | -0.9468 | 0.01243 | -0.0539 | -76.1706
-10.5 | -0.893 | 0.01167 | -0.0537 | -76.521
-9.5 | -0.7848 | 0.01004 | -0.0533 | -78.1673
-9 | -0.7306 | 0.00911 | -0.0531 | -80.1976
-8.5 | -0.6751 | 0.00852 | -0.0531 | -79.2371
-8 | -0.6189 | 0.00812 | -0.0532 | -76.2192
-7.5 | -0.5623 | 0.00782 | -0.0533 | -71.9054
-6.5 | -0.4493 | 0.00705 | -0.0535 | -63.7305
-6 | -0.3927 | 0.00661 | -0.0536 | -59.41
-5.5 | -0.3357 | 0.00632 | -0.0538 | -53.1171
-5 | -0.2784 | 0.00613 | -0.0541 | -45.416
-4.5 | -0.221 | 0.00598 | -0.0544 | -36.9565
-4 | -0.1637 | 0.00568 | -0.0547 | -28.8204
-3.5 | -0.1062 | 0.00547 | -0.055 | -19.415
-3 | -0.0486 | 0.00535 | -0.0553 | -9.0841
-2.5 | 0.0091 | 0.00519 | -0.0557 | 1.7534
-2 | 0.0668 | 0.00507 | -0.0561 | 13.1755
-1.5 | 0.1245 | 0.00496 | -0.0565 | 25.1008
-1 | 0.1822 | 0.00485 | -0.0569 | 37.567
-0.5 | 0.2398 | 0.00473 | -0.0573 | 50.6977
0 | 0.2972 | 0.00449 | -0.0578 | 66.1915
0.5 | 0.3544 | 0.00417 | -0.0583 | 84.988
1 | 0.4113 | 0.00385 | -0.0589 | 106.8312
1.5 | 0.4681 | 0.00369 | -0.0594 | 126.8564
2 | 0.5237 | 0.00365 | -0.0597 | 143.4795
2.5 | 0.5765 | 0.00434 | -0.0597 | 132.8341
3.5 | 0.6778 | 0.00538 | -0.0582 | 125.9851
4 | 0.7376 | 0.00591 | -0.0595 | 124.8054
4.5 | 0.7925 | 0.00634 | -0.0596 | 125
5 | 0.8478 | 0.00667 | -0.0597 | 127.1064
5.5 | 0.9029 | 0.00698 | -0.0598 | 129.3553
6 | 0.9576 | 0.00734 | -0.0599 | 130.4632
6.5 | 1.0117 | 0.00774 | -0.0599 | 130.7106
7 | 1.0657 | 0.00812 | -0.0598 | 131.2438
7.5 | 1.1187 | 0.00859 | -0.0597 | 130.2328
8 | 1.1714 | 0.00905 | -0.0594 | 129.4365
8.5 | 1.2225 | 0.00966 | -0.059 | 126.5528
9 | 1.2736 | 0.01019 | -0.0585 | 124.9853
9.5 | 1.3226 | 0.01089 | -0.0577 | 121.4509
10 | 1.3706 | 0.01164 | -0.0568 | 117.7491
10.5 | 1.4165 | 0.0125 | -0.0556 | 113.32
11 | 1.4611 | 0.01338 | -0.0542 | 109.2003
11.5 | 1.5048 | 0.01424 | -0.0527 | 105.6742
12 | 1.548 | 0.01499 | -0.0512 | 103.2688
12.5 | 1.5884 | 0.01584 | -0.0492 | 100.2778
13 | 1.6211 | 0.01689 | -0.0461 | 95.9799
13.5 | 1.639 | 0.01809 | -0.0405 | 90.6025
14 | 1.6573 | 0.01971 | -0.036 | 84.0842
14.5 | 1.6775 | 0.02149 | -0.0323 | 78.0596
15 | 1.6886 | 0.02419 | -0.0285 | 69.8057
15.5 | 1.7027 | 0.02686 | -0.0255 | 63.3917
16 | 1.7051 | 0.03081 | -0.0224 | 55.3424
16.5 | 1.7056 | 0.03524 | -0.02 | 48.3995
17 | 1.7034 | 0.04027 | -0.0185 | 42.2995
17.5 | 1.693 | 0.04662 | -0.0179 | 36.3149
18 | 1.6898 | 0.05271 | -0.0183 | 32.0584
18.5 | 1.6644 | 0.06235 | -0.0203 | 26.6945
19 | 1.6308 | 0.07433 | -0.0245 | 21.94
19.5 | 1.5973 | 0.08769 | -0.0306 | 18.2153
20 | 1.5649 | 0.10211 | -0.0384 | 15.3256

## 101. Re 8M Mach 0.25 (1)
BIGFOIL.COM POLAR EXPORT
NACA64-409 a=0.5
NACA64-409 a=0.5 |  |  |  | Cl Max: | 1.068 | at alpha= | 8 | deg
JavaFoil+Calcfoil stall+Eppler ext transition |  |  |  | L/D Max: | 149.529 | at alpha= | 4 | deg
Re: | 8000000 |  |  | Cd Min: | 0.00404 | at alpha= | 0 | deg
Mach: | 0.25 |  |  | Cl=0 at alpha= | -2.5417 | deg
|  |  |  | @ Cl=0.1, Cd= | 0.0051728
|  |  |  | @ Cl=0.4, Cd= | 0.0901
|  |  |  | @ Cl=0.6, Cd= | 0.0901
alpha (deg) | Cl | Cd | Cm | Cl/Cd
-13.5 | -0.062 | 0.09278 | -0.021 | -0.669
-13 | -0.059 | 0.08675 | -0.022 | -0.684
-12.5 | -0.056 | 0.08552 | -0.021 | -0.66
-12 | -0.147 | 0.08307 | -0.021 | -1.77
-11.5 | -0.208 | 0.07671 | -0.021 | -2.707
-11 | -0.258 | 0.07188 | -0.021 | -3.584
-10.5 | -0.298 | 0.06724 | -0.022 | -4.436
-10 | -0.325 | 0.06332 | -0.022 | -5.137
-9.5 | -0.346 | 0.05946 | -0.022 | -5.815
-9 | -0.36 | 0.05591 | -0.022 | -6.433
-8.5 | -0.366 | 0.05293 | -0.022 | -6.915
-8 | -0.365 | 0.04985 | -0.022 | -7.321
-7.5 | -0.357 | 0.0474 | -0.022 | -7.524
-7 | -0.341 | 0.04409 | -0.023 | -7.746
-6.5 | -0.322 | 0.03922 | -0.027 | -8.198
-6 | -0.361 | 0.00675 | -0.049 | -53.495
-5.5 | -0.32 | 0.00705 | -0.049 | -45.387
-5 | -0.274 | 0.00682 | -0.049 | -40.123
-4.5 | -0.223 | 0.0061 | -0.05 | -36.562
-4 | -0.169 | 0.00572 | -0.05 | -29.564
-3.5 | -0.113 | 0.00554 | -0.051 | -20.378
-3 | -0.055 | 0.00542 | -0.051 | -10.087
-2.5 | 0.005 | 0.00533 | -0.051 | 0.854
-2 | 0.064 | 0.00522 | -0.052 | 12.319
-1.5 | 0.125 | 0.00514 | -0.052 | 24.244
-1 | 0.185 | 0.00503 | -0.053 | 36.741
-0.5 | 0.245 | 0.00407 | -0.053 | 60.27
0 | 0.306 | 0.00404 | -0.054 | 75.768
0.5 | 0.366 | 0.00405 | -0.054 | 90.516
1 | 0.426 | 0.00407 | -0.054 | 104.775
1.5 | 0.486 | 0.00408 | -0.055 | 119.199
2 | 0.547 | 0.00414 | -0.055 | 131.895
2.5 | 0.604 | 0.00426 | -0.056 | 142.008
3 | 0.663 | 0.00473 | -0.056 | 140.138
3.5 | 0.721 | 0.00508 | -0.057 | 141.838
4 | 0.777 | 0.0052 | -0.057 | 149.529
4.5 | 0.831 | 0.00641 | -0.058 | 129.739
5 | 0.883 | 0.00621 | -0.058 | 142.128
5.5 | 0.93 | 0.00821 | -0.058 | 113.295
6 | 0.973 | 0.00863 | -0.059 | 112.825
6.5 | 1.011 | 0.00908 | -0.059 | 111.29
7 | 1.042 | 0.00952 | -0.06 | 109.465
7.5 | 1.065 | 0.01014 | -0.06 | 104.974
8 | 1.068 | 0.01076 | -0.06 | 99.311
8.5 | 1.056 | 0.01136 | -0.061 | 92.954
9 | 1.026 | 0.01214 | -0.061 | 84.501
9.5 | 0.978 | 0.01333 | -0.061 | 73.385
10 | 0.912 | 0.01461 | -0.061 | 62.404
10.5 | 0.704 | 0.06056 | -0.039 | 11.623
11 | 0.625 | 0.07039 | -0.033 | 8.88
11.5 | 0.546 | 0.07406 | -0.033 | 7.379
12 | 0.461 | 0.07932 | -0.032 | 5.808
12.5 | 0.369 | 0.08533 | -0.032 | 4.325
13 | 0.269 | 0.0901 | -0.032 | 2.981

## 102. Re 8M Mach 0.25 (2)
BIGFOIL.COM POLAR EXPORT
NACA64-409 a=0.5
NACA64-409 a=0.5 |  |  |  | Cl Max: | 1.5339 | at alpha= | 12.5 | deg
XFOIL ncrit=9 |  |  |  | L/D Max: | 148.626 | at alpha= | 2 | deg
Re: | 8000000 |  |  | Cd Min: | 0.22505 | at alpha= | -18 | deg
Mach: | 0.25 |  |  | Cl=0 at alpha= | -2.5769 | deg
|  |  |  | @ Cl=0.1, Cd= | 0.0050332
|  |  |  | @ Cl=0.4, Cd= | 0.0039955
|  |  |  | @ Cl=0.6, Cd= | 0.004419
alpha (deg) | Cl | Cd | Cm | Cl/Cd
-18 | -0.6702 | 0.22505 | 0.0455 | -2.978
-17.5 | -0.6503 | 0.21799 | 0.0412 | -2.9832
-17 | -0.6316 | 0.2105 | 0.0368 | -3.0005
-16.5 | -0.6129 | 0.20315 | 0.0324 | -3.017
-16 | -0.5953 | 0.19536 | 0.0281 | -3.0472
-15.5 | -0.5778 | 0.18772 | 0.0238 | -3.078
-15 | -0.5639 | 0.17846 | 0.0191 | -3.1598
-14.5 | -0.5506 | 0.16891 | 0.0145 | -3.2597
-13.5 | -0.5182 | 0.15285 | 0.0054 | -3.3903
-13 | -0.5043 | 0.14563 | 0.0018 | -3.4629
-12.5 | -0.4903 | 0.13803 | -0.0021 | -3.5521
-11.5 | -0.4966 | 0.11302 | -0.0136 | -4.3939
-11 | -0.4878 | 0.10516 | -0.0178 | -4.6386
-10.5 | -0.481 | 0.09725 | -0.0221 | -4.946
-10 | -0.6079 | 0.06661 | -0.0406 | -9.1263
-9.5 | -0.6083 | 0.0613 | -0.0454 | -9.9233
-9 | -0.7589 | 0.01407 | -0.0609 | -53.9375
-8.5 | -0.7074 | 0.01107 | -0.0598 | -63.9024
-8 | -0.6504 | 0.0094 | -0.0589 | -69.1915
-7.5 | -0.5907 | 0.00861 | -0.0582 | -68.6063
-7 | -0.5304 | 0.00806 | -0.0577 | -65.8065
-6.5 | -0.4698 | 0.00771 | -0.0574 | -60.9339
-6 | -0.4104 | 0.00704 | -0.057 | -58.2955
-5.5 | -0.3505 | 0.00658 | -0.0568 | -53.2675
-5 | -0.2904 | 0.00627 | -0.0568 | -46.3158
-4 | -0.1703 | 0.00579 | -0.0569 | -29.4128
-3.5 | -0.1105 | 0.00554 | -0.057 | -19.9458
-3 | -0.0506 | 0.00538 | -0.0573 | -9.4052
-2.5 | 0.0092 | 0.00524 | -0.0576 | 1.7557
-2 | 0.0689 | 0.00508 | -0.0579 | 13.563
-1.5 | 0.1287 | 0.00499 | -0.0582 | 25.7916
-1 | 0.1884 | 0.00487 | -0.0586 | 38.6858
-0.5 | 0.2479 | 0.00475 | -0.0591 | 52.1895
0 | 0.3071 | 0.00452 | -0.0595 | 67.9425
0.5 | 0.3661 | 0.00418 | -0.0601 | 87.5837
1 | 0.4249 | 0.00386 | -0.0607 | 110.0777
1.5 | 0.4835 | 0.00369 | -0.0612 | 131.0298
2 | 0.541 | 0.00364 | -0.0615 | 148.6264
2.5 | 0.5953 | 0.00437 | -0.0615 | 136.2243
3 | 0.649 | 0.00493 | -0.061 | 131.643
3.5 | 0.6994 | 0.00551 | -0.0597 | 126.9328
4 | 0.7612 | 0.00606 | -0.0609 | 125.6106
4.5 | 0.8184 | 0.00646 | -0.0609 | 126.6873
5 | 0.8758 | 0.00681 | -0.0608 | 128.605
5.5 | 0.9329 | 0.00719 | -0.0607 | 129.7497
6 | 0.9901 | 0.00755 | -0.0605 | 131.1391
6.5 | 1.0465 | 0.008 | -0.0602 | 130.8125
7 | 1.1026 | 0.00845 | -0.0597 | 130.4852
7.5 | 1.158 | 0.00898 | -0.0591 | 128.9532
8 | 1.2119 | 0.00963 | -0.0582 | 125.8463
8.5 | 1.2655 | 0.01027 | -0.0571 | 123.223
9 | 1.3172 | 0.01105 | -0.0557 | 119.2036
9.5 | 1.3661 | 0.01203 | -0.0537 | 113.5578
10 | 1.4111 | 0.01326 | -0.0512 | 106.4178
10.5 | 1.4574 | 0.01426 | -0.0488 | 102.202
11 | 1.497 | 0.01564 | -0.0454 | 95.7161
11.5 | 1.521 | 0.0175 | -0.0396 | 86.9143
12 | 1.5291 | 0.01987 | -0.0322 | 76.9552
12.5 | 1.5339 | 0.02322 | -0.0261 | 66.0594
13 | 1.5236 | 0.02828 | -0.0202 | 53.8755
13.5 | 1.5034 | 0.0347 | -0.0158 | 43.3256
14 | 1.468 | 0.04337 | -0.0134 | 33.8483
14.5 | 1.4352 | 0.05277 | -0.0137 | 27.1973
15 | 1.3929 | 0.06494 | -0.0171 | 21.449
15.5 | 1.3545 | 0.07858 | -0.0234 | 17.2372
16 | 1.3157 | 0.09476 | -0.0329 | 13.8846
16.5 | 1.2828 | 0.1125 | -0.0445 | 11.4027
17 | 1.2491 | 0.13277 | -0.0572 | 9.408
17.5 | 1.198 | 0.15634 | -0.0711 | 7.6628

## 103. Re 8M Mach 0.50 (1)
BIGFOIL.COM POLAR EXPORT
NACA64-409 a=0.5
NACA64-409 a=0.5 |  |  |  | Cl Max: | 1.167 | at alpha= | 20 | deg
JavaFoil+Calcfoil stall+Eppler ext transition |  |  |  | L/D Max: | 160.839 | at alpha= | 3 | deg
Re: | 8000000 |  |  | Cd Min: | 0.00405 | at alpha= | 0 | deg
Mach: | 0.5 |  |  | Cl=0 at alpha= | -2.5385 | deg
|  |  |  | @ Cl=0.1, Cd= | 0.0052466
|  |  |  | @ Cl=0.4, Cd= | 0.0040933
|  |  |  | @ Cl=0.6, Cd= | 0.0042034
alpha (deg) | Cl | Cd | Cm | Cl/Cd
-20 | -0.936 | 0.15155 | -0.026 | -6.178
-19.5 | -0.908 | 0.14803 | -0.026 | -6.136
-19 | -0.881 | 0.14144 | -0.025 | -6.228
-18.5 | -0.855 | 0.13604 | -0.026 | -6.283
-18 | -0.829 | 0.13167 | -0.026 | -6.293
-17.5 | -0.803 | 0.12885 | -0.026 | -6.233
-17 | -0.776 | 0.12386 | -0.026 | -6.265
-16.5 | -0.749 | 0.11679 | -0.026 | -6.412
-16 | -0.723 | 0.11057 | -0.026 | -6.535
-15.5 | -0.696 | 0.10306 | -0.026 | -6.757
-15 | -0.672 | 0.09527 | -0.027 | -7.049
-14.5 | -0.642 | 0.10419 | -0.025 | -6.157
-14 | -0.615 | 0.09876 | -0.026 | -6.226
-13.5 | -0.589 | 0.08754 | -0.027 | -6.732
-13 | -0.563 | 0.08263 | -0.027 | -6.814
-12.5 | -0.537 | 0.07612 | -0.028 | -7.059
-12 | -0.513 | 0.06837 | -0.03 | -7.508
-11.5 | -0.485 | 0.06665 | -0.03 | -7.28
-11 | -0.453 | 0.07553 | -0.025 | -6.004
-10.5 | -0.427 | 0.06734 | -0.026 | -6.343
-10 | -0.401 | 0.0609 | -0.027 | -6.589
-9.5 | -0.376 | 0.05522 | -0.029 | -6.808
-9 | -0.352 | 0.04905 | -0.032 | -7.171
-8.5 | -0.396 | 0.00841 | -0.052 | -47.072
-8 | -0.292 | 0.05313 | -0.025 | -5.503
-7.5 | -0.266 | 0.04929 | -0.025 | -5.389
-7 | -0.239 | 0.04486 | -0.027 | -5.333
-6.5 | -0.213 | 0.04104 | -0.029 | -5.192
-6 | -0.23 | 0.00699 | -0.054 | -32.923
-5.5 | -0.158 | 0.03916 | -0.025 | -4.045
-5 | -0.159 | 0.03733 | -0.025 | -4.269
-4.5 | -0.18 | 0.03397 | -0.028 | -5.301
-4 | -0.18 | 0.00598 | -0.056 | -30.064
-3.5 | -0.123 | 0.00575 | -0.057 | -21.4
-3 | -0.06 | 0.00556 | -0.057 | -10.855
-2.5 | 0.005 | 0.00548 | -0.058 | 0.922
-2 | 0.072 | 0.00528 | -0.058 | 13.564
-1.5 | 0.139 | 0.0052 | -0.058 | 26.685
-1 | 0.206 | 0.00506 | -0.059 | 40.788
-0.5 | 0.274 | 0.00499 | -0.059 | 54.876
0 | 0.342 | 0.00405 | -0.06 | 84.367
0.5 | 0.409 | 0.0041 | -0.06 | 99.924
1 | 0.477 | 0.00413 | -0.061 | 115.406
1.5 | 0.544 | 0.00417 | -0.061 | 130.374
2 | 0.611 | 0.00421 | -0.062 | 144.979
2.5 | 0.675 | 0.00437 | -0.062 | 154.387
3 | 0.74 | 0.0046 | -0.063 | 160.839
3.5 | 0.802 | 0.00508 | -0.063 | 157.891
4 | 0.862 | 0.00846 | -0.064 | 101.984
4.5 | 0.919 | 0.00888 | -0.064 | 103.55
5 | 0.967 | 0.00906 | -0.065 | 106.635
5.5 | 1.001 | 0.00964 | -0.065 | 103.783
6 | 1.012 | 0.01039 | -0.065 | 97.401
6.5 | 0.974 | 0.01143 | -0.066 | 85.145
7 | 0.617 | 0.01228 | -0.066 | 50.254
7.5 | 0.53 | 0.04857 | -0.033 | 10.908
8 | 0.678 | 0.01342 | -0.067 | 50.481
8.5 | 0.704 | 0.01508 | -0.067 | 46.661
9 | 0.609 | 0.05765 | -0.036 | 10.56
9.5 | 0.765 | 0.01593 | -0.068 | 48.052
10 | 0.792 | 0.01764 | -0.068 | 44.892
10.5 | 0.812 | 0.02051 | -0.067 | 39.607
11 | 0.712 | 0.07305 | -0.038 | 9.75
11.5 | 0.876 | 0.02073 | -0.069 | 42.267
12 | 0.897 | 0.02403 | -0.068 | 37.328
12.5 | 0.809 | 0.07214 | -0.05 | 11.209
13 | 0.815 | 0.09139 | -0.04 | 8.916
13.5 | 0.839 | 0.09984 | -0.04 | 8.406
14 | 0.872 | 0.09116 | -0.045 | 9.564
14.5 | 0.892 | 0.10149 | -0.043 | 8.789
15 | 0.925 | 0.10309 | -0.047 | 8.969
15.5 | 0.942 | 0.11881 | -0.043 | 7.929
16 | 0.965 | 0.11454 | -0.042 | 8.423
16.5 | 0.993 | 0.12121 | -0.045 | 8.196
17 | 1.031 | 0.11739 | -0.051 | 8.786
17.5 | 1.046 | 0.1339 | -0.048 | 7.814
18 | 1.067 | 0.13179 | -0.046 | 8.095
18.5 | 1.102 | 0.13151 | -0.051 | 8.377
19 | 1.137 | 0.13122 | -0.054 | 8.665
19.5 | 1.165 | 0.13552 | -0.056 | 8.6
20 | 1.167 | 0.14811 | -0.049 | 7.88

## 104. Re 8M Mach 0.50 (2)
BIGFOIL.COM POLAR EXPORT
NACA64-409 a=0.5
NACA64-409 a=0.5 |  |  |  | Cl Max: | 1.2346 | at alpha= | 7 | deg
XFOIL ncrit=9 |  |  |  | L/D Max: | 169.262 | at alpha= | 2 | deg
Re: | 8000000 |  |  | Cd Min: | 0.27754 | at alpha= | -20 | deg
Mach: | 0.5 |  |  | Cl=0 at alpha= | -2.5657 | deg
|  |  |  | @ Cl=0.1, Cd= | 0.0051779
|  |  |  | @ Cl=0.4, Cd= | 0.0043757
|  |  |  | @ Cl=0.6, Cd= | 0.0036718
alpha (deg) | Cl | Cd | Cm | Cl/Cd
-20 | -0.817 | 0.27754 | 0.0783 | -2.9437
-19.5 | -0.7939 | 0.26893 | 0.0728 | -2.9521
-19 | -0.7718 | 0.25923 | 0.0672 | -2.9773
-18.5 | -0.7479 | 0.25208 | 0.0618 | -2.9669
-18 | -0.725 | 0.2431 | 0.0564 | -2.9823
-17.5 | -0.7006 | 0.23495 | 0.0514 | -2.9819
-17 | -0.6773 | 0.22645 | 0.0462 | -2.9909
-16.5 | -0.6541 | 0.21812 | 0.041 | -2.9988
-16 | -0.6317 | 0.20961 | 0.0359 | -3.0137
-15.5 | -0.6091 | 0.20114 | 0.0309 | -3.0282
-14.5 | -0.569 | 0.18421 | 0.0217 | -3.0889
-14 | -0.5495 | 0.17535 | 0.0169 | -3.1337
-13.5 | -0.5308 | 0.16603 | 0.012 | -3.197
-13 | -0.5115 | 0.15734 | 0.0073 | -3.2509
-12.5 | -0.4928 | 0.14907 | 0.0025 | -3.3058
-12 | -0.4728 | 0.14144 | -0.002 | -3.3428
-11.5 | -0.4547 | 0.13339 | -0.0066 | -3.4088
-11 | -0.4368 | 0.12555 | -0.011 | -3.4791
-10.5 | -0.4221 | 0.11703 | -0.0156 | -3.6068
-10 | -0.4068 | 0.10919 | -0.02 | -3.7256
-9.5 | -0.4004 | 0.09943 | -0.0251 | -4.027
-9 | -0.3915 | 0.09111 | -0.0297 | -4.297
-8.5 | -0.3816 | 0.08343 | -0.034 | -4.5739
-8 | -0.3747 | 0.07579 | -0.0385 | -4.9439
-7.5 | -0.3725 | 0.06807 | -0.0429 | -5.4723
-7 | -0.3779 | 0.06122 | -0.0463 | -6.1728
-6.5 | -0.3772 | 0.05197 | -0.0565 | -7.258
-6 | -0.3623 | 0.04207 | -0.0643 | -8.6118
-5.5 | -0.3406 | 0.0312 | -0.0691 | -10.9167
-5 | -0.3074 | 0.0204 | -0.0704 | -15.0686
-4.5 | -0.266 | 0.01001 | -0.0696 | -26.5734
-4 | -0.2017 | 0.00693 | -0.0681 | -29.1053
-3.5 | -0.1313 | 0.00611 | -0.067 | -21.4894
-3 | -0.0608 | 0.00565 | -0.0664 | -10.7611
-2.5 | 0.0092 | 0.00542 | -0.0662 | 1.6974
-2 | 0.0786 | 0.00522 | -0.0661 | 15.0575
-1 | 0.216 | 0.00495 | -0.0666 | 43.6364
-0.5 | 0.2841 | 0.00486 | -0.067 | 58.4568
0 | 0.352 | 0.00464 | -0.0675 | 75.8621
0.5 | 0.4192 | 0.00427 | -0.0681 | 98.1733
1 | 0.4863 | 0.00389 | -0.0688 | 125.0129
1.5 | 0.5536 | 0.0037 | -0.0693 | 149.6216
2 | 0.6195 | 0.00366 | -0.0696 | 169.2623
2.5 | 0.68 | 0.00453 | -0.0691 | 150.1104
3 | 0.7398 | 0.00538 | -0.0682 | 137.5093
3.5 | 0.796 | 0.00611 | -0.066 | 130.2782
4 | 0.8667 | 0.0067 | -0.0665 | 129.3582
4.5 | 0.9334 | 0.00713 | -0.0657 | 130.9116
5 | 1.0002 | 0.0076 | -0.0645 | 131.6053
5.5 | 1.0672 | 0.00811 | -0.0629 | 131.5906
6 | 1.1334 | 0.00874 | -0.0608 | 129.6796
6.5 | 1.1961 | 0.00967 | -0.0574 | 123.6918
7 | 1.2346 | 0.012 | -0.0502 | 102.8833
7.5 | 1.2326 | 0.01639 | -0.0383 | 75.2044
8 | 1.2295 | 0.02272 | -0.0287 | 54.1153
8.5 | 1.206 | 0.0298 | -0.0203 | 40.4698
9 | 1.1717 | 0.03772 | -0.015 | 31.0631
9.5 | 1.137 | 0.04663 | -0.0136 | 24.3834
10 | 1.0997 | 0.05724 | -0.016 | 19.2121
10.5 | 1.0652 | 0.06946 | -0.0217 | 15.3354
11 | 1.0348 | 0.0837 | -0.0309 | 12.3632
11.5 | 1.0108 | 0.10052 | -0.0428 | 10.0557
12 | 0.9986 | 0.11765 | -0.0537 | 8.4879

## 105. Re 10M Mach 0.00 (1)
BIGFOIL.COM POLAR EXPORT
NACA64-409 a=0.5
NACA64-409 a=0.5 |  |  |  | Cl Max: | 1.088 | at alpha= | 8.5 | deg
JavaFoil+Calcfoil stall+Eppler ext transition |  |  |  | L/D Max: | 151.406 | at alpha= | 6.5 | deg
Re: | 10000000 |  |  | Cd Min: | 0.00399 | at alpha= | 0 | deg
Mach: | 0 |  |  | Cl=0 at alpha= | -2.5351 | deg
|  |  |  | @ Cl=0.1, Cd= | 0.0050485
|  |  |  | @ Cl=0.4, Cd= | 0.0039978
|  |  |  | @ Cl=0.6, Cd= | 0.0046511
alpha (deg) | Cl | Cd | Cm | Cl/Cd
-15.5 | -0.302 | 0.11214 | -0.02 | -2.69
-15 | -0.319 | 0.10529 | -0.02 | -3.025
-14.5 | -0.336 | 0.10111 | -0.02 | -3.32
-14 | -0.353 | 0.09485 | -0.02 | -3.725
-13.5 | -0.371 | 0.09072 | -0.021 | -4.085
-13 | -0.388 | 0.08594 | -0.021 | -4.511
-12.5 | -0.404 | 0.08172 | -0.021 | -4.94
-12 | -0.418 | 0.07757 | -0.02 | -5.391
-11.5 | -0.431 | 0.07407 | -0.02 | -5.818
-11 | -0.441 | 0.07012 | -0.02 | -6.292
-10.5 | -0.447 | 0.06554 | -0.021 | -6.822
-10 | -0.446 | 0.06183 | -0.021 | -7.207
-9.5 | -0.441 | 0.05743 | -0.022 | -7.675
-9 | -0.432 | 0.05364 | -0.022 | -8.051
-8.5 | -0.419 | 0.05059 | -0.023 | -8.284
-8 | -0.403 | 0.04679 | -0.024 | -8.607
-7.5 | -0.382 | 0.0441 | -0.025 | -8.653
-7 | -0.44 | 0.00729 | -0.046 | -60.261
-6.5 | -0.403 | 0.0071 | -0.047 | -56.755
-6 | -0.362 | 0.00692 | -0.047 | -52.401
-5.5 | -0.318 | 0.00671 | -0.048 | -47.366
-5 | -0.269 | 0.00653 | -0.048 | -41.258
-4.5 | -0.218 | 0.00636 | -0.048 | -34.338
-4 | -0.165 | 0.00618 | -0.049 | -26.681
-3.5 | -0.11 | 0.00541 | -0.049 | -20.276
-3 | -0.053 | 0.00531 | -0.049 | -9.999
-2.5 | 0.004 | 0.0052 | -0.05 | 0.848
-2 | 0.062 | 0.0051 | -0.05 | 12.232
-1.5 | 0.121 | 0.00502 | -0.051 | 24.039
-1 | 0.179 | 0.00495 | -0.051 | 36.208
-0.5 | 0.238 | 0.00426 | -0.051 | 55.792
0 | 0.296 | 0.00399 | -0.052 | 74.214
0.5 | 0.355 | 0.00399 | -0.052 | 88.766
1 | 0.413 | 0.004 | -0.053 | 103.277
1.5 | 0.471 | 0.00407 | -0.053 | 115.712
2 | 0.529 | 0.00415 | -0.054 | 127.588
2.5 | 0.585 | 0.00458 | -0.054 | 127.734
3 | 0.642 | 0.00485 | -0.054 | 132.53
3.5 | 0.698 | 0.00522 | -0.055 | 133.823
4 | 0.753 | 0.0058 | -0.055 | 129.906
4.5 | 0.807 | 0.00605 | -0.056 | 133.263
5 | 0.858 | 0.00626 | -0.056 | 136.966
5.5 | 0.906 | 0.00612 | -0.057 | 148.01
6 | 0.951 | 0.00628 | -0.057 | 151.252
6.5 | 0.992 | 0.00655 | -0.057 | 151.406
7 | 1.028 | 0.00875 | -0.058 | 117.576
7.5 | 1.06 | 0.00922 | -0.058 | 114.99
8 | 1.079 | 0.00963 | -0.059 | 111.949
8.5 | 1.088 | 0.01016 | -0.059 | 107.071
9 | 1.088 | 0.01069 | -0.059 | 101.741
9.5 | 1.078 | 0.0113 | -0.06 | 95.391
10 | 1.06 | 0.01203 | -0.06 | 88.109
10.5 | 1.033 | 0.01286 | -0.06 | 80.301
11 | 0.997 | 0.01394 | -0.06 | 71.555
11.5 | 0.954 | 0.01547 | -0.06 | 61.683
12 | 0.907 | 0.01727 | -0.06 | 52.5
12.5 | 0.856 | 0.01981 | -0.06 | 43.199
13 | 0.705 | 0.07098 | -0.043 | 9.929
13.5 | 0.724 | 0.03865 | -0.056 | 18.729

## 106. Re 10M Mach 0.00 (2)
BIGFOIL.COM POLAR EXPORT
NACA64-409 a=0.5
NACA64-409 a=0.5 |  |  |  | Cl Max: | 1.7327 | at alpha= | 17 | deg
XFOIL ncrit=9 |  |  |  | L/D Max: | 137.145 | at alpha= | 7 | deg
Re: | 10000000 |  |  | Cd Min: | 0.09239 | at alpha= | -14.5 | deg
Mach: | 0 |  |  | Cl=0 at alpha= | -2.5768 | deg
|  |  |  | @ Cl=0.1, Cd= | 0.004831
|  |  |  | @ Cl=0.4, Cd= | 0.0039181
|  |  |  | @ Cl=0.6, Cd= | 0.0047774
alpha (deg) | Cl | Cd | Cm | Cl/Cd
-15.5 | -1.2936 | 0.0308 | -0.0589 | -42
-15 | -1.287 | 0.02577 | -0.0567 | -49.9418
-14.5 | -0.8203 | 0.09239 | -0.0224 | -8.8787
-14 | -0.8763 | 0.07356 | -0.0356 | -11.9127
-13.5 | -1.1845 | 0.01757 | -0.0533 | -67.4161
-13 | -1.1463 | 0.01439 | -0.0523 | -79.6595
-12.5 | -1.0972 | 0.01321 | -0.052 | -83.0583
-12 | -1.0462 | 0.01231 | -0.0518 | -84.9878
-11.5 | -0.9939 | 0.01158 | -0.0518 | -85.829
-11 | -0.941 | 0.01093 | -0.0517 | -86.0933
-10.5 | -0.8875 | 0.01032 | -0.0517 | -85.9981
-9.5 | -0.7791 | 0.00926 | -0.0518 | -84.1361
-9 | -0.7253 | 0.00844 | -0.0518 | -85.936
-8.5 | -0.6705 | 0.00791 | -0.0519 | -84.7661
-8 | -0.6148 | 0.00757 | -0.0521 | -81.2153
-7.5 | -0.5589 | 0.00729 | -0.0523 | -76.6667
-7 | -0.5027 | 0.00704 | -0.0525 | -71.4062
-6.5 | -0.4464 | 0.00679 | -0.0528 | -65.7437
-6 | -0.3903 | 0.00633 | -0.053 | -61.6588
-5.5 | -0.3338 | 0.00601 | -0.0532 | -55.5408
-5 | -0.277 | 0.00583 | -0.0536 | -47.5129
-4.5 | -0.2199 | 0.00568 | -0.0539 | -38.7148
-4 | -0.1629 | 0.00549 | -0.0542 | -29.6721
-3.5 | -0.1058 | 0.00526 | -0.0546 | -20.1141
-2.5 | 0.0088 | 0.00501 | -0.0553 | 1.7565
-2 | 0.0661 | 0.00489 | -0.0557 | 13.5174
-1.5 | 0.1236 | 0.00479 | -0.0561 | 25.8038
-1 | 0.1809 | 0.00471 | -0.0565 | 38.4076
-0.5 | 0.2382 | 0.00462 | -0.057 | 51.5584
0 | 0.2954 | 0.00443 | -0.0574 | 66.6817
0.5 | 0.3524 | 0.00417 | -0.058 | 84.5084
1 | 0.4091 | 0.00387 | -0.0585 | 105.7106
1.5 | 0.4655 | 0.00382 | -0.059 | 121.8586
2 | 0.5193 | 0.00423 | -0.0593 | 122.766
2.5 | 0.5735 | 0.00458 | -0.0596 | 125.2183
3 | 0.6272 | 0.00498 | -0.0597 | 125.9438
3.5 | 0.6796 | 0.0054 | -0.0593 | 125.8519
4 | 0.7297 | 0.00572 | -0.0583 | 127.5699
4.5 | 0.7892 | 0.00608 | -0.0595 | 129.8026
5 | 0.8442 | 0.00639 | -0.0597 | 132.1127
5.5 | 0.899 | 0.0067 | -0.0599 | 134.1791
6 | 0.9537 | 0.00701 | -0.0601 | 136.0485
6.5 | 1.0075 | 0.00741 | -0.0601 | 135.9649
7 | 1.0615 | 0.00774 | -0.0602 | 137.1447
7.5 | 1.1143 | 0.00819 | -0.0601 | 136.0562
8 | 1.1669 | 0.00861 | -0.06 | 135.5285
8.5 | 1.2182 | 0.00915 | -0.0598 | 133.1366
9 | 1.2693 | 0.00965 | -0.0595 | 131.5337
9.5 | 1.3181 | 0.01034 | -0.0589 | 127.4758
10 | 1.3664 | 0.01103 | -0.0582 | 123.8803
11 | 1.4608 | 0.01238 | -0.0566 | 117.9968
11.5 | 1.506 | 0.01311 | -0.0555 | 114.8741
12 | 1.5505 | 0.0138 | -0.0544 | 112.3551
12.5 | 1.5932 | 0.01454 | -0.0531 | 109.5736
13 | 1.6323 | 0.01542 | -0.0512 | 105.856
13.5 | 1.667 | 0.0164 | -0.0487 | 101.6463
14 | 1.6838 | 0.01755 | -0.043 | 95.943
14.5 | 1.7045 | 0.01881 | -0.0388 | 90.6167
15 | 1.7082 | 0.0216 | -0.0334 | 79.0833
15.5 | 1.7244 | 0.02376 | -0.0301 | 72.5758
16 | 1.7285 | 0.02717 | -0.0264 | 63.618
16.5 | 1.7316 | 0.03093 | -0.0236 | 55.9845
17 | 1.7327 | 0.03518 | -0.0214 | 49.2524
17.5 | 1.727 | 0.04044 | -0.0199 | 42.7052
18 | 1.729 | 0.04529 | -0.0194 | 38.1762
18.5 | 1.7084 | 0.05335 | -0.0198 | 32.0225
19 | 1.6796 | 0.06346 | -0.0221 | 26.4671
19.5 | 1.6522 | 0.07453 | -0.026 | 22.1683
20 | 1.6325 | 0.08532 | -0.0308 | 19.1338

## 107. Re 10M Mach 0.10 (1)
BIGFOIL.COM POLAR EXPORT
NACA64-409 a=0.5
NACA64-409 a=0.5 |  |  |  | Cl Max: | 1.085 | at alpha= | 8.5 | deg
JavaFoil+Calcfoil stall+Eppler ext transition |  |  |  | L/D Max: | 150.415 | at alpha= | 6 | deg
Re: | 10000000 |  |  | Cd Min: | 0.00398 | at alpha= | 0.5 | deg
Mach: | 0.1 |  |  | Cl=0 at alpha= | -2.5351 | deg
|  |  |  | @ Cl=0.1, Cd= | 0.0050362
|  |  |  | @ Cl=0.4, Cd= | 0.0040024
|  |  |  | @ Cl=0.6, Cd= | 0.0046584
alpha (deg) | Cl | Cd | Cm | Cl/Cd
-15 | -0.278 | 0.10624 | -0.02 | -2.617
-14.5 | -0.297 | 0.10124 | -0.02 | -2.937
-14 | -0.317 | 0.09581 | -0.021 | -3.31
-13.5 | -0.337 | 0.09101 | -0.021 | -3.703
-13 | -0.357 | 0.08611 | -0.021 | -4.143
-12.5 | -0.376 | 0.08164 | -0.021 | -4.603
-12 | -0.394 | 0.07807 | -0.021 | -5.042
-11.5 | -0.41 | 0.07399 | -0.02 | -5.535
-11 | -0.423 | 0.07007 | -0.021 | -6.041
-10.5 | -0.432 | 0.06581 | -0.02 | -6.567
-10 | -0.433 | 0.06224 | -0.021 | -6.962
-9.5 | -0.431 | 0.05777 | -0.022 | -7.461
-9 | -0.424 | 0.05511 | -0.022 | -7.695
-8.5 | -0.414 | 0.05079 | -0.023 | -8.142
-8 | -0.399 | 0.04731 | -0.024 | -8.427
-7.5 | -0.379 | 0.04466 | -0.024 | -8.481
-7 | -0.358 | 0.03937 | -0.028 | -9.087
-6.5 | -0.403 | 0.00714 | -0.047 | -56.408
-6 | -0.363 | 0.00693 | -0.047 | -52.342
-5.5 | -0.318 | 0.0067 | -0.048 | -47.491
-5 | -0.27 | 0.00654 | -0.048 | -41.287
-4.5 | -0.219 | 0.00635 | -0.049 | -34.509
-4 | -0.166 | 0.00619 | -0.049 | -26.737
-3.5 | -0.11 | 0.00542 | -0.049 | -20.335
-3 | -0.053 | 0.00529 | -0.05 | -10.079
-2.5 | 0.004 | 0.00518 | -0.05 | 0.855
-2 | 0.063 | 0.0051 | -0.05 | 12.289
-1.5 | 0.121 | 0.005 | -0.051 | 24.233
-1 | 0.18 | 0.00493 | -0.051 | 36.54
-0.5 | 0.239 | 0.00427 | -0.052 | 55.941
0 | 0.298 | 0.00403 | -0.052 | 73.93
0.5 | 0.356 | 0.00398 | -0.053 | 89.612
1 | 0.415 | 0.00401 | -0.053 | 103.376
1.5 | 0.473 | 0.00407 | -0.053 | 116.259
2 | 0.532 | 0.00417 | -0.054 | 127.546
2.5 | 0.588 | 0.00461 | -0.054 | 127.553
3 | 0.645 | 0.00484 | -0.055 | 133.286
3.5 | 0.702 | 0.0052 | -0.055 | 134.827
4 | 0.757 | 0.00587 | -0.056 | 128.855
4.5 | 0.811 | 0.0061 | -0.056 | 132.826
5 | 0.861 | 0.00632 | -0.056 | 136.404
5.5 | 0.91 | 0.00611 | -0.057 | 148.788
6 | 0.954 | 0.00634 | -0.057 | 150.415
6.5 | 0.995 | 0.00828 | -0.058 | 120.157
7 | 1.031 | 0.00881 | -0.058 | 116.995
7.5 | 1.061 | 0.00929 | -0.059 | 114.217
8 | 1.078 | 0.00973 | -0.059 | 110.866
8.5 | 1.085 | 0.0103 | -0.059 | 105.381
9 | 1.082 | 0.01082 | -0.06 | 100.003
9.5 | 1.069 | 0.01146 | -0.06 | 93.264
10 | 1.045 | 0.01224 | -0.06 | 85.379
10.5 | 1.012 | 0.01319 | -0.061 | 76.78
11 | 0.971 | 0.01433 | -0.061 | 67.772
11.5 | 0.918 | 0.01653 | -0.06 | 55.52
12 | 0.735 | 0.07234 | -0.037 | 10.167
12.5 | 0.803 | 0.02317 | -0.059 | 34.653
13 | 0.656 | 0.07859 | -0.039 | 8.344
13.5 | 0.613 | 0.08314 | -0.039 | 7.379

## 108. Re 10M Mach 0.10 (2)
BIGFOIL.COM POLAR EXPORT
NACA64-409 a=0.5
NACA64-409 a=0.5 |  |  |  | Cl Max: | 1.7122 | at alpha= | 15.5 | deg
XFOIL ncrit=9 |  |  |  | L/D Max: | 137.125 | at alpha= | 7 | deg
Re: | 10000000 |  |  | Cd Min: | 0.1083 | at alpha= | 20 | deg
Mach: | 0.1 |  |  | Cl=0 at alpha= | -2.5763 | deg
|  |  |  | @ Cl=0.1, Cd= | 0.0048384
|  |  |  | @ Cl=0.4, Cd= | 0.0039325
|  |  |  | @ Cl=0.6, Cd= | 0.0047705
alpha (deg) | Cl | Cd | Cm | Cl/Cd
-13.5 | -1.1685 | 0.02371 | -0.0574 | -49.283
-13 | -1.1451 | 0.01818 | -0.0559 | -62.9868
-12.5 | -1.1042 | 0.01519 | -0.0549 | -72.6926
-12 | -1.0564 | 0.01335 | -0.0543 | -79.1311
-11.5 | -1.0047 | 0.01224 | -0.0539 | -82.0833
-11 | -0.9512 | 0.01143 | -0.0536 | -83.2196
-10.5 | -0.897 | 0.01072 | -0.0534 | -83.6754
-10 | -0.8423 | 0.01006 | -0.0532 | -83.7276
-9 | -0.732 | 0.00881 | -0.053 | -83.0874
-8.5 | -0.6768 | 0.00808 | -0.0529 | -83.7624
-8 | -0.6206 | 0.00766 | -0.053 | -81.0183
-7.5 | -0.5639 | 0.00736 | -0.0531 | -76.6168
-7 | -0.5071 | 0.00709 | -0.0533 | -71.5233
-6 | -0.3934 | 0.00639 | -0.0536 | -61.5649
-5.5 | -0.3364 | 0.00605 | -0.0537 | -55.6033
-5 | -0.2791 | 0.00585 | -0.054 | -47.7094
-3.5 | -0.1066 | 0.00527 | -0.0549 | -20.2277
-2.5 | 0.0088 | 0.00502 | -0.0557 | 1.753
-1.5 | 0.1243 | 0.00479 | -0.0564 | 25.9499
-1 | 0.182 | 0.00471 | -0.0569 | 38.6412
-0.5 | 0.2397 | 0.00462 | -0.0573 | 51.8831
0 | 0.2972 | 0.00444 | -0.0578 | 66.9369
0.5 | 0.3545 | 0.00418 | -0.0583 | 84.8086
1 | 0.4115 | 0.00387 | -0.0589 | 106.3307
1.5 | 0.4682 | 0.00382 | -0.0593 | 122.5654
2 | 0.5224 | 0.00422 | -0.0597 | 123.7915
2.5 | 0.5768 | 0.00459 | -0.0599 | 125.6645
3.5 | 0.6835 | 0.00542 | -0.0596 | 126.107
4.5 | 0.7939 | 0.0061 | -0.0598 | 130.1475
5 | 0.8493 | 0.00641 | -0.0599 | 132.4961
5.5 | 0.9045 | 0.00674 | -0.0601 | 134.1988
6 | 0.9596 | 0.00705 | -0.0602 | 136.1135
6.5 | 1.0139 | 0.00745 | -0.0602 | 136.094
7 | 1.0682 | 0.00779 | -0.0602 | 137.1245
7.5 | 1.1215 | 0.00825 | -0.0601 | 135.9394
8 | 1.1743 | 0.00871 | -0.0599 | 134.822
8.5 | 1.2263 | 0.00924 | -0.0595 | 132.7165
9 | 1.2774 | 0.00979 | -0.0591 | 130.4801
9.5 | 1.3267 | 0.0105 | -0.0583 | 126.3524
10 | 1.3749 | 0.01125 | -0.0574 | 122.2133
11 | 1.4703 | 0.0126 | -0.0556 | 116.6905
11.5 | 1.5155 | 0.01338 | -0.0543 | 113.2661
12 | 1.5599 | 0.01412 | -0.0529 | 110.4745
12.5 | 1.6014 | 0.01497 | -0.0511 | 106.9739
13 | 1.6372 | 0.01608 | -0.0485 | 101.8159
13.5 | 1.6599 | 0.01722 | -0.0435 | 96.3937
14 | 1.6724 | 0.01892 | -0.0377 | 88.3932
14.5 | 1.6936 | 0.02048 | -0.0339 | 82.6953
15 | 1.699 | 0.02349 | -0.0292 | 72.3287
15.5 | 1.7122 | 0.02615 | -0.0259 | 65.4761
16 | 1.7104 | 0.03038 | -0.0224 | 56.3002
16.5 | 1.7065 | 0.03516 | -0.0198 | 48.5353
17 | 1.6999 | 0.04061 | -0.0182 | 41.8591
17.5 | 1.6847 | 0.04753 | -0.0177 | 35.445
18 | 1.6803 | 0.05386 | -0.0182 | 31.1975
18.5 | 1.6475 | 0.06468 | -0.0209 | 25.4716
19 | 1.6068 | 0.07817 | -0.0261 | 20.5552
19.5 | 1.5676 | 0.09311 | -0.0336 | 16.836
20 | 1.5348 | 0.1083 | -0.0422 | 14.1717

## 109. Re 10M Mach 0.25 (1)
BIGFOIL.COM POLAR EXPORT
NACA64-409 a=0.5
NACA64-409 a=0.5 |  |  |  | Cl Max: | 1.069 | at alpha= | 8 | deg
JavaFoil+Calcfoil stall+Eppler ext transition |  |  |  | L/D Max: | 147.426 | at alpha= | 5.5 | deg
Re: | 10000000 |  |  | Cd Min: | 0.00399 | at alpha= | 0.5 | deg
Mach: | 0.25 |  |  | Cl=0 at alpha= | -2.5417 | deg
|  |  |  | @ Cl=0.1, Cd= | 0.0050469
|  |  |  | @ Cl=0.4, Cd= | 0.08842
|  |  |  | @ Cl=0.6, Cd= | 0.08842
alpha (deg) | Cl | Cd | Cm | Cl/Cd
-11.5 | -0.208 | 0.07566 | -0.022 | -2.745
-11 | -0.258 | 0.07137 | -0.022 | -3.611
-10.5 | -0.298 | 0.06668 | -0.022 | -4.474
-10 | -0.325 | 0.06231 | -0.022 | -5.223
-9.5 | -0.346 | 0.05903 | -0.022 | -5.861
-9 | -0.36 | 0.05525 | -0.023 | -6.515
-8.5 | -0.366 | 0.05261 | -0.022 | -6.958
-8 | -0.365 | 0.04929 | -0.023 | -7.413
-7.5 | -0.357 | 0.04696 | -0.023 | -7.597
-7 | -0.342 | 0.04359 | -0.024 | -7.838
-6.5 | -0.396 | 0.00671 | -0.048 | -59.002
-6 | -0.361 | 0.00708 | -0.049 | -51.014
-5.5 | -0.32 | 0.00685 | -0.049 | -46.752
-5 | -0.274 | 0.00662 | -0.049 | -41.37
-4.5 | -0.223 | 0.00646 | -0.05 | -34.565
-4 | -0.169 | 0.00577 | -0.05 | -29.311
-3.5 | -0.113 | 0.00544 | -0.051 | -20.726
-3 | -0.055 | 0.00533 | -0.051 | -10.27
-2.5 | 0.005 | 0.00522 | -0.051 | 0.872
-2 | 0.064 | 0.0051 | -0.052 | 12.611
-1.5 | 0.125 | 0.00501 | -0.052 | 24.857
-1 | 0.185 | 0.00493 | -0.053 | 37.494
-0.5 | 0.245 | 0.00428 | -0.053 | 57.334
0 | 0.306 | 0.00402 | -0.054 | 76.186
0.5 | 0.366 | 0.00399 | -0.054 | 91.709
1 | 0.426 | 0.004 | -0.054 | 106.582
1.5 | 0.486 | 0.00408 | -0.055 | 119.186
2 | 0.547 | 0.00414 | -0.055 | 131.894
2.5 | 0.604 | 0.00461 | -0.056 | 131.144
3 | 0.663 | 0.00491 | -0.056 | 135.118
3.5 | 0.721 | 0.00534 | -0.057 | 134.892
4 | 0.777 | 0.00593 | -0.057 | 130.914
4.5 | 0.831 | 0.0062 | -0.058 | 134.124
5 | 0.883 | 0.00637 | -0.058 | 138.482
5.5 | 0.93 | 0.00631 | -0.058 | 147.426
6 | 0.974 | 0.00818 | -0.059 | 118.952
6.5 | 1.011 | 0.0088 | -0.059 | 114.918
7 | 1.042 | 0.00921 | -0.06 | 113.185
7.5 | 1.066 | 0.0098 | -0.06 | 108.713
8 | 1.069 | 0.0104 | -0.061 | 102.795
8.5 | 1.057 | 0.01096 | -0.061 | 96.442
9 | 1.028 | 0.01168 | -0.061 | 88.026
9.5 | 0.981 | 0.01276 | -0.061 | 76.826
10 | 0.917 | 0.0138 | -0.061 | 66.427
10.5 | 0.829 | 0.01639 | -0.061 | 50.587
11 | 0.627 | 0.06857 | -0.034 | 9.139
11.5 | 0.548 | 0.07266 | -0.034 | 7.537
12 | 0.461 | 0.07826 | -0.033 | 5.894
12.5 | 0.369 | 0.08498 | -0.032 | 4.346
13 | 0.269 | 0.08842 | -0.033 | 3.041

## 110. Re 10M Mach 0.25 (2)
BIGFOIL.COM POLAR EXPORT
NACA64-409 a=0.5
NACA64-409 a=0.5 |  |  |  | Cl Max: | 1.5672 | at alpha= | 12.5 | deg
XFOIL ncrit=9 |  |  |  | L/D Max: | 136.793 | at alpha= | 6.5 | deg
Re: | 10000000 |  |  | Cd Min: | 0.13947 | at alpha= | 17.5 | deg
Mach: | 0.25 |  |  | Cl=0 at alpha= | -2.5743 | deg
|  |  |  | @ Cl=0.1, Cd= | 0.0048581
|  |  |  | @ Cl=0.4, Cd= | 0.0039855
|  |  |  | @ Cl=0.6, Cd= | 0.0046556
alpha (deg) | Cl | Cd | Cm | Cl/Cd
-12.5 | -0.5254 | 0.1266 | -0.0059 | -4.1501
-12 | -0.5224 | 0.11657 | -0.0112 | -4.4814
-11.5 | -0.5069 | 0.11028 | -0.0149 | -4.5965
-11 | -0.4966 | 0.10293 | -0.0189 | -4.8246
-10.5 | -0.4908 | 0.09494 | -0.0233 | -5.1696
-10 | -0.6883 | 0.05417 | -0.053 | -12.7063
-9.5 | -0.8214 | 0.01426 | -0.0618 | -57.6017
-9 | -0.7686 | 0.01165 | -0.0606 | -65.9742
-8.5 | -0.7103 | 0.01036 | -0.0596 | -68.5618
-8 | -0.6527 | 0.00882 | -0.0587 | -74.0023
-7.5 | -0.5929 | 0.008 | -0.058 | -74.1125
-7 | -0.5323 | 0.00752 | -0.0575 | -70.7846
-6.5 | -0.4716 | 0.00719 | -0.0572 | -65.5911
-6 | -0.411 | 0.00688 | -0.057 | -59.7384
-5.5 | -0.3514 | 0.00629 | -0.0567 | -55.8665
-5 | -0.2912 | 0.00598 | -0.0567 | -48.6957
-4.5 | -0.2309 | 0.00577 | -0.0567 | -40.0173
-3.5 | -0.1109 | 0.00534 | -0.057 | -20.7678
-3 | -0.051 | 0.00517 | -0.0572 | -9.8646
-2.5 | 0.0089 | 0.00506 | -0.0575 | 1.7589
-2 | 0.0687 | 0.0049 | -0.0579 | 14.0204
-1.5 | 0.1285 | 0.00482 | -0.0582 | 26.6598
-1 | 0.1882 | 0.00471 | -0.0586 | 39.9575
-0.5 | 0.2477 | 0.00463 | -0.0591 | 53.4989
0 | 0.3071 | 0.00445 | -0.0595 | 69.0112
1 | 0.4251 | 0.00386 | -0.0607 | 110.1295
1.5 | 0.4837 | 0.00382 | -0.0612 | 126.623
2 | 0.5396 | 0.00421 | -0.0615 | 128.171
2.5 | 0.5956 | 0.00462 | -0.0616 | 128.9177
3 | 0.6512 | 0.00507 | -0.0616 | 128.4418
3.5 | 0.7056 | 0.00552 | -0.0612 | 127.8261
4 | 0.7576 | 0.00589 | -0.06 | 128.6248
4.5 | 0.8199 | 0.00622 | -0.0611 | 131.8167
5 | 0.8777 | 0.00654 | -0.0611 | 134.2049
5.5 | 0.935 | 0.00691 | -0.061 | 135.3111
6 | 0.9922 | 0.00728 | -0.0608 | 136.2912
6.5 | 1.0492 | 0.00767 | -0.0606 | 136.7927
7 | 1.1054 | 0.00814 | -0.0601 | 135.7985
7.5 | 1.1613 | 0.00862 | -0.0596 | 134.7216
8 | 1.2161 | 0.00921 | -0.0588 | 132.0413
8.5 | 1.2699 | 0.00986 | -0.0577 | 128.7931
9 | 1.3221 | 0.01063 | -0.0564 | 124.3744
9.5 | 1.3711 | 0.01164 | -0.0544 | 117.7921
10 | 1.4218 | 0.01242 | -0.0527 | 114.4767
10.5 | 1.47 | 0.01334 | -0.0505 | 110.1949
11 | 1.5129 | 0.01457 | -0.0475 | 103.8367
11.5 | 1.5473 | 0.01623 | -0.0433 | 95.3358
12 | 1.56 | 0.01818 | -0.0358 | 85.8086
12.5 | 1.5672 | 0.02092 | -0.029 | 74.914
13 | 1.5622 | 0.02518 | -0.0226 | 62.0413
13.5 | 1.5471 | 0.03078 | -0.0173 | 50.2632
14 | 1.5164 | 0.03844 | -0.0136 | 39.4485
14.5 | 1.4857 | 0.04698 | -0.0125 | 31.6241
15 | 1.4453 | 0.05793 | -0.0142 | 24.9491
15.5 | 1.4065 | 0.07042 | -0.0188 | 19.973
16 | 1.3673 | 0.08512 | -0.0264 | 16.0632
16.5 | 1.3331 | 0.1013 | -0.0364 | 13.1599
17 | 1.3017 | 0.11934 | -0.0483 | 10.9075
17.5 | 1.2674 | 0.13947 | -0.0607 | 9.0873

## 111. Re 10M Mach 0.50 (1)
BIGFOIL.COM POLAR EXPORT
NACA64-409 a=0.5
NACA64-409 a=0.5 |  |  |  | Cl Max: | 1.178 | at alpha= | 19.5 | deg
JavaFoil+Calcfoil stall+Eppler ext transition |  |  |  | L/D Max: | 154.651 | at alpha= | 3 | deg
Re: | 10000000 |  |  | Cd Min: | 0.00402 | at alpha= | 0 | deg
Mach: | 0.5 |  |  | Cl=0 at alpha= | -2.5385 | deg
|  |  |  | @ Cl=0.1, Cd= | 0.0051257
|  |  |  | @ Cl=0.4, Cd= | 0.00402
|  |  |  | @ Cl=0.6, Cd= | 0.004247
alpha (deg) | Cl | Cd | Cm | Cl/Cd
-20 | -0.937 | 0.14753 | -0.027 | -6.354
-19.5 | -0.909 | 0.14322 | -0.026 | -6.349
-19 | -0.882 | 0.13791 | -0.026 | -6.399
-18.5 | -0.856 | 0.12983 | -0.026 | -6.595
-18 | -0.83 | 0.12269 | -0.026 | -6.767
-17.5 | -0.804 | 0.12693 | -0.027 | -6.334
-17 | -0.776 | 0.12149 | -0.026 | -6.391
-16.5 | -0.75 | 0.11404 | -0.026 | -6.573
-16 | -0.723 | 0.10792 | -0.026 | -6.703
-15.5 | -0.698 | 0.10058 | -0.027 | -6.94
-15 | -0.674 | 0.09144 | -0.029 | -7.376
-14.5 | -0.642 | 0.10322 | -0.026 | -6.216
-14 | -0.615 | 0.09582 | -0.026 | -6.42
-13.5 | -0.59 | 0.08585 | -0.027 | -6.877
-13 | -0.564 | 0.08083 | -0.028 | -6.979
-12.5 | -0.539 | 0.0737 | -0.029 | -7.318
-12 | -0.518 | 0.06333 | -0.033 | -8.184
-11.5 | -0.485 | 0.06688 | -0.03 | -7.254
-11 | -0.454 | 0.074 | -0.025 | -6.129
-10.5 | -0.428 | 0.06616 | -0.026 | -6.463
-10 | -0.402 | 0.05968 | -0.028 | -6.735
-9.5 | -0.377 | 0.05331 | -0.031 | -7.081
-9 | -0.358 | 0.04243 | -0.036 | -8.447
-8.5 | -0.396 | 0.00809 | -0.052 | -48.982
-8 | -0.292 | 0.05295 | -0.025 | -5.523
-7.5 | -0.266 | 0.04818 | -0.026 | -5.517
-7 | -0.239 | 0.04446 | -0.027 | -5.383
-6.5 | -0.213 | 0.0408 | -0.029 | -5.223
-6 | -0.23 | 0.00683 | -0.054 | -33.691
-5.5 | -0.159 | 0.0388 | -0.026 | -4.086
-5 | -0.159 | 0.03679 | -0.025 | -4.333
-4.5 | -0.181 | 0.03325 | -0.029 | -5.428
-4 | -0.18 | 0.0058 | -0.056 | -30.967
-3.5 | -0.123 | 0.0056 | -0.057 | -21.958
-3 | -0.06 | 0.00543 | -0.057 | -11.124
-2.5 | 0.005 | 0.00538 | -0.058 | 0.939
-2 | 0.072 | 0.00518 | -0.058 | 13.829
-1.5 | 0.139 | 0.00505 | -0.058 | 27.477
-1 | 0.206 | 0.00495 | -0.059 | 41.736
-0.5 | 0.274 | 0.00489 | -0.059 | 56.102
0 | 0.342 | 0.00402 | -0.06 | 85.192
0.5 | 0.409 | 0.00402 | -0.06 | 101.723
1 | 0.477 | 0.00404 | -0.061 | 117.926
1.5 | 0.544 | 0.00413 | -0.061 | 131.713
2 | 0.611 | 0.00427 | -0.062 | 143.063
2.5 | 0.675 | 0.00483 | -0.062 | 139.642
3 | 0.74 | 0.00478 | -0.063 | 154.651
3.5 | 0.802 | 0.00527 | -0.063 | 152.329
4 | 0.863 | 0.00816 | -0.064 | 105.76
4.5 | 0.92 | 0.00858 | -0.064 | 107.212
5 | 0.967 | 0.00908 | -0.065 | 106.551
5.5 | 1.002 | 0.00934 | -0.065 | 107.233
6 | 1.013 | 0.01004 | -0.066 | 100.892
6.5 | 0.975 | 0.01102 | -0.066 | 88.455
7 | 0.618 | 0.01186 | -0.066 | 52.134
7.5 | 0.531 | 0.04787 | -0.034 | 11.085
8 | 0.679 | 0.01291 | -0.067 | 52.576
8.5 | 0.706 | 0.01448 | -0.067 | 48.741
9 | 0.611 | 0.05562 | -0.039 | 10.994
9.5 | 0.767 | 0.01524 | -0.068 | 50.312
10 | 0.794 | 0.01685 | -0.068 | 47.109
10.5 | 0.817 | 0.01908 | -0.068 | 42.819
11 | 0.715 | 0.07068 | -0.041 | 10.119
11.5 | 0.879 | 0.01971 | -0.069 | 44.581
12 | 0.901 | 0.0225 | -0.069 | 40.065
12.5 | 0.908 | 0.03005 | -0.067 | 30.207
13 | 0.818 | 0.08782 | -0.042 | 9.313
13.5 | 0.84 | 0.0987 | -0.041 | 8.511
14 | 0.972 | 0.04102 | -0.066 | 23.69
14.5 | 0.897 | 0.09689 | -0.046 | 9.261
15 | 0.934 | 0.09564 | -0.051 | 9.767
15.5 | 0.943 | 0.11632 | -0.044 | 8.108
16 | 0.968 | 0.11224 | -0.045 | 8.628
16.5 | 0.998 | 0.11628 | -0.047 | 8.584
17 | 1.046 | 0.10592 | -0.055 | 9.871
17.5 | 1.049 | 0.13195 | -0.049 | 7.947
18 | 1.07 | 0.12867 | -0.048 | 8.317
18.5 | 1.123 | 0.1143 | -0.057 | 9.827
19 | 1.157 | 0.11508 | -0.059 | 10.052
19.5 | 1.178 | 0.12411 | -0.058 | 9.489
20 | 1.175 | 0.15081 | -0.052 | 7.792

## 112. Re 10M Mach 0.50 (2)
BIGFOIL.COM POLAR EXPORT
NACA64-409 a=0.5
NACA64-409 a=0.5 |  |  |  | Cl Max: | 1.2477 | at alpha= | 7.5 | deg
XFOIL ncrit=9 |  |  |  | L/D Max: | 152.291 | at alpha= | 2 | deg
Re: | 10000000 |  |  | Cd Min: | 0.27755 | at alpha= | -20 | deg
Mach: | 0.5 |  |  | Cl=0 at alpha= | -2.5634 | deg
|  |  |  | @ Cl=0.1, Cd= | 0.005009
|  |  |  | @ Cl=0.4, Cd= | 0.0043338
|  |  |  | @ Cl=0.6, Cd= | 0.0039833
alpha (deg) | Cl | Cd | Cm | Cl/Cd
-20 | -0.8179 | 0.27755 | 0.0782 | -2.9469
-19.5 | -0.7948 | 0.26892 | 0.0727 | -2.9555
-19 | -0.7718 | 0.25974 | 0.0672 | -2.9714
-18.5 | -0.7483 | 0.25118 | 0.0617 | -2.9791
-18 | -0.7252 | 0.24265 | 0.0564 | -2.9887
-17.5 | -0.7006 | 0.23508 | 0.0514 | -2.9803
-17 | -0.6773 | 0.22656 | 0.0461 | -2.9895
-16.5 | -0.654 | 0.21824 | 0.041 | -2.9967
-16 | -0.6316 | 0.20969 | 0.0359 | -3.0121
-15.5 | -0.609 | 0.20118 | 0.0308 | -3.0271
-15 | -0.5909 | 0.19299 | 0.0268 | -3.0618
-14.5 | -0.5698 | 0.18448 | 0.0219 | -3.0887
-14 | -0.55 | 0.17534 | 0.017 | -3.1368
-13.5 | -0.531 | 0.16601 | 0.012 | -3.1986
-13 | -0.5127 | 0.15688 | 0.0071 | -3.2681
-12.5 | -0.4944 | 0.1484 | 0.0023 | -3.3315
-12 | -0.4746 | 0.14068 | -0.0023 | -3.3736
-11.5 | -0.4565 | 0.13265 | -0.0069 | -3.4414
-11 | -0.4374 | 0.12523 | -0.0112 | -3.4928
-10.5 | -0.4231 | 0.11658 | -0.0159 | -3.6293
-10 | -0.4079 | 0.10874 | -0.0203 | -3.7511
-9.5 | -0.4025 | 0.09879 | -0.0255 | -4.0743
-9 | -0.3951 | 0.09017 | -0.0303 | -4.3817
-8.5 | -0.3857 | 0.08249 | -0.0347 | -4.6757
-8 | -0.381 | 0.07456 | -0.0393 | -5.11
-7.5 | -0.3814 | 0.06663 | -0.0439 | -5.7241
-7 | -0.3911 | 0.05984 | -0.0474 | -6.5358
-6.5 | -0.3855 | 0.05003 | -0.0584 | -7.7054
-6 | -0.3687 | 0.04041 | -0.0654 | -9.124
-5.5 | -0.3455 | 0.02968 | -0.0695 | -11.6408
-5 | -0.3133 | 0.01844 | -0.0706 | -16.9902
-4.5 | -0.2713 | 0.00838 | -0.0695 | -32.3747
-4 | -0.2033 | 0.00641 | -0.0679 | -31.7161
-3.5 | -0.1319 | 0.00585 | -0.067 | -22.547
-3 | -0.0613 | 0.00541 | -0.0664 | -11.3309
-2.5 | 0.0089 | 0.00519 | -0.0661 | 1.7148
-2 | 0.0783 | 0.00505 | -0.0661 | 15.505
-1 | 0.2158 | 0.00479 | -0.0666 | 45.0522
-0.5 | 0.2841 | 0.00468 | -0.067 | 60.7051
0 | 0.352 | 0.00454 | -0.0675 | 77.533
0.5 | 0.4195 | 0.00425 | -0.0681 | 98.7059
1 | 0.4866 | 0.00388 | -0.0688 | 125.4124
1.5 | 0.5539 | 0.00379 | -0.0693 | 146.1478
2 | 0.6183 | 0.00406 | -0.0695 | 152.2906
2.5 | 0.6799 | 0.00479 | -0.0693 | 141.9415
3 | 0.7418 | 0.00546 | -0.0687 | 135.8608
3.5 | 0.8034 | 0.00611 | -0.0676 | 131.4894
4 | 0.8635 | 0.00644 | -0.0656 | 134.0839
4.5 | 0.9363 | 0.00684 | -0.066 | 136.886
5 | 1.0035 | 0.0073 | -0.0649 | 137.4658
5.5 | 1.071 | 0.00779 | -0.0634 | 137.484
6 | 1.1384 | 0.00836 | -0.0614 | 136.1722
6.5 | 1.2032 | 0.00918 | -0.0583 | 131.0675
7 | 1.2457 | 0.01139 | -0.0515 | 109.3679
7.5 | 1.2477 | 0.01599 | -0.0401 | 78.03
8 | 1.2388 | 0.02253 | -0.0295 | 54.9845
8.5 | 1.2124 | 0.02944 | -0.0205 | 41.1821
9 | 1.1784 | 0.03714 | -0.015 | 31.7286
9.5 | 1.1435 | 0.04589 | -0.0133 | 24.9183
10 | 1.1067 | 0.05629 | -0.0154 | 19.6607
10.5 | 1.0727 | 0.06825 | -0.0208 | 15.7172
11 | 1.0428 | 0.08214 | -0.0296 | 12.6954
11.5 | 1.0177 | 0.09871 | -0.0414 | 10.31
12 | 1.0064 | 0.11574 | -0.0524 | 8.6954
12.5 | 0.9977 | 0.13046 | -0.0615 | 7.6476

## 113. Re 12M Mach 0.00 (1)
BIGFOIL.COM POLAR EXPORT
NACA64-409 a=0.5
NACA64-409 a=0.5 |  |  |  | Cl Max: | 1.089 | at alpha= | 8.5 | deg
JavaFoil+Calcfoil stall+Eppler ext transition |  |  |  | L/D Max: | 154.14 | at alpha= | 6.5 | deg
Re: | 12000000 |  |  | Cd Min: | 0.00396 | at alpha= | 0.5 | deg
Mach: | 0 |  |  | Cl=0 at alpha= | -2.5351 | deg
|  |  |  | @ Cl=0.1, Cd= | 0.0049585
|  |  |  | @ Cl=0.4, Cd= | 0.0040143
|  |  |  | @ Cl=0.6, Cd= | 0.004769
alpha (deg) | Cl | Cd | Cm | Cl/Cd
-15.5 | -0.302 | 0.11143 | -0.02 | -2.707
-15 | -0.319 | 0.10484 | -0.02 | -3.039
-14.5 | -0.336 | 0.10127 | -0.02 | -3.315
-14 | -0.353 | 0.09478 | -0.021 | -3.728
-13.5 | -0.371 | 0.08916 | -0.021 | -4.158
-13 | -0.388 | 0.08518 | -0.021 | -4.551
-12.5 | -0.404 | 0.08085 | -0.021 | -4.994
-12 | -0.418 | 0.0765 | -0.021 | -5.469
-11.5 | -0.431 | 0.07354 | -0.021 | -5.862
-11 | -0.441 | 0.06932 | -0.021 | -6.367
-10.5 | -0.447 | 0.06489 | -0.021 | -6.895
-10 | -0.446 | 0.0612 | -0.021 | -7.286
-9.5 | -0.441 | 0.05676 | -0.022 | -7.771
-9 | -0.432 | 0.0532 | -0.023 | -8.122
-8.5 | -0.42 | 0.04986 | -0.024 | -8.418
-8 | -0.404 | 0.04566 | -0.026 | -8.846
-7.5 | -0.383 | 0.04284 | -0.026 | -8.938
-7 | -0.44 | 0.00716 | -0.046 | -61.411
-6.5 | -0.403 | 0.00697 | -0.047 | -57.884
-6 | -0.362 | 0.00675 | -0.047 | -53.685
-5.5 | -0.318 | 0.00654 | -0.048 | -48.562
-5 | -0.269 | 0.00637 | -0.048 | -42.304
-4.5 | -0.218 | 0.0062 | -0.048 | -35.217
-4 | -0.165 | 0.00609 | -0.049 | -27.092
-3.5 | -0.11 | 0.00578 | -0.049 | -18.972
-3 | -0.053 | 0.00521 | -0.049 | -10.193
-2.5 | 0.004 | 0.00513 | -0.05 | 0.861
-2 | 0.062 | 0.00501 | -0.05 | 12.443
-1.5 | 0.121 | 0.00493 | -0.051 | 24.456
-1 | 0.179 | 0.00487 | -0.051 | 36.797
-0.5 | 0.238 | 0.00433 | -0.051 | 54.841
0 | 0.296 | 0.00415 | -0.052 | 71.383
0.5 | 0.355 | 0.00396 | -0.052 | 89.458
1 | 0.413 | 0.00403 | -0.053 | 102.477
1.5 | 0.471 | 0.00417 | -0.053 | 113.044
2 | 0.529 | 0.00447 | -0.054 | 118.283
2.5 | 0.585 | 0.00469 | -0.054 | 124.704
3 | 0.642 | 0.00499 | -0.054 | 128.732
3.5 | 0.698 | 0.00533 | -0.055 | 131.049
4 | 0.753 | 0.00579 | -0.055 | 129.997
4.5 | 0.807 | 0.00595 | -0.056 | 135.71
5 | 0.858 | 0.00608 | -0.056 | 141
5.5 | 0.906 | 0.00628 | -0.057 | 144.204
6 | 0.951 | 0.00651 | -0.057 | 146.023
6.5 | 0.992 | 0.00643 | -0.057 | 154.14
7 | 1.029 | 0.00834 | -0.058 | 123.328
7.5 | 1.06 | 0.00896 | -0.058 | 118.371
8 | 1.079 | 0.00937 | -0.059 | 115.153
8.5 | 1.089 | 0.00983 | -0.059 | 110.779
9 | 1.089 | 0.0104 | -0.06 | 104.659
9.5 | 1.079 | 0.01098 | -0.06 | 98.337
10 | 1.061 | 0.01165 | -0.06 | 91.103
10.5 | 1.035 | 0.01244 | -0.06 | 83.173
11 | 1.001 | 0.01328 | -0.061 | 75.322
11.5 | 0.959 | 0.0145 | -0.061 | 66.118
12 | 0.912 | 0.01617 | -0.061 | 56.399
12.5 | 0.852 | 0.02019 | -0.06 | 42.216
13 | 0.783 | 0.02939 | -0.057 | 26.638
13.5 | 0.663 | 0.07736 | -0.042 | 8.57

## 114. Re 12M Mach 0.00 (2)
BIGFOIL.COM POLAR EXPORT
NACA64-409 a=0.5
NACA64-409 a=0.5 |  |  |  | Cl Max: | 1.764 | at alpha= | 18 | deg
XFOIL ncrit=9 |  |  |  | L/D Max: | 141.773 | at alpha= | 7 | deg
Re: | 12000000 |  |  | Cd Min: | 0.07142 | at alpha= | 20 | deg
Mach: | 0 |  |  | Cl=0 at alpha= | -2.5749 | deg
|  |  |  | @ Cl=0.1, Cd= | 0.0046985
|  |  |  | @ Cl=0.4, Cd= | 0.0040189
|  |  |  | @ Cl=0.6, Cd= | 0.0048794
alpha (deg) | Cl | Cd | Cm | Cl/Cd
-17 | -1.3319 | 0.03686 | -0.0662 | -36.134
-16.5 | -1.3874 | 0.03058 | -0.0605 | -45.3695
-15 | -1.3189 | 0.02155 | -0.055 | -61.2019
-14.5 | -1.2808 | 0.01938 | -0.054 | -66.0888
-14 | -1.2374 | 0.01774 | -0.0534 | -69.752
-13 | -1.1489 | 0.01394 | -0.0521 | -82.4175
-12.5 | -1.1002 | 0.01262 | -0.0518 | -87.1791
-12 | -1.0492 | 0.01169 | -0.0516 | -89.7519
-11.5 | -0.9968 | 0.01097 | -0.0515 | -90.866
-11 | -0.9436 | 0.01035 | -0.0515 | -91.1691
-10.5 | -0.8898 | 0.00977 | -0.0515 | -91.0747
-10 | -0.8357 | 0.00923 | -0.0515 | -90.5417
-9.5 | -0.781 | 0.00876 | -0.0516 | -89.1553
-9 | -0.7261 | 0.00831 | -0.0517 | -87.3767
-8.5 | -0.6716 | 0.00762 | -0.0518 | -88.1365
-8 | -0.616 | 0.00726 | -0.052 | -84.8485
-6 | -0.3908 | 0.0062 | -0.0529 | -63.0323
-5.5 | -0.3343 | 0.00583 | -0.0532 | -57.3413
-5 | -0.2775 | 0.00563 | -0.0535 | -49.2895
-3.5 | -0.1061 | 0.00512 | -0.0545 | -20.7227
-3 | -0.0488 | 0.00498 | -0.0549 | -9.7992
-2 | 0.066 | 0.00474 | -0.0557 | 13.9241
-1.5 | 0.1234 | 0.00467 | -0.0561 | 26.424
-1 | 0.1807 | 0.0046 | -0.0565 | 39.2826
-0.5 | 0.2381 | 0.00451 | -0.057 | 52.7938
0.5 | 0.3524 | 0.00417 | -0.0579 | 84.5084
1 | 0.4091 | 0.00399 | -0.0585 | 102.5313
1.5 | 0.4653 | 0.00387 | -0.059 | 120.2326
3 | 0.6281 | 0.00509 | -0.0598 | 123.3988
3.5 | 0.682 | 0.00542 | -0.0599 | 125.8303
4 | 0.7351 | 0.0057 | -0.0596 | 128.9649
4.5 | 0.7866 | 0.0059 | -0.0589 | 133.322
5 | 0.8455 | 0.00619 | -0.0599 | 136.5913
5.5 | 0.9003 | 0.00651 | -0.0601 | 138.2949
6 | 0.9551 | 0.0068 | -0.0603 | 140.4559
6.5 | 1.0093 | 0.00716 | -0.0604 | 140.9637
7 | 1.0633 | 0.0075 | -0.0605 | 141.7733
7.5 | 1.1164 | 0.00793 | -0.0604 | 140.7818
8 | 1.169 | 0.00837 | -0.0604 | 139.6655
8.5 | 1.2209 | 0.00884 | -0.0602 | 138.1109
9 | 1.272 | 0.00936 | -0.0599 | 135.8974
9.5 | 1.321 | 0.01006 | -0.0593 | 131.3121
11 | 1.4668 | 0.01184 | -0.0575 | 123.8851
11.5 | 1.513 | 0.01253 | -0.0566 | 120.7502
12 | 1.5581 | 0.0132 | -0.0556 | 118.0379
12.5 | 1.6015 | 0.01394 | -0.0543 | 114.8852
13 | 1.6414 | 0.01482 | -0.0525 | 110.7557
13.5 | 1.6776 | 0.0158 | -0.0502 | 106.1772
14 | 1.6871 | 0.01758 | -0.0434 | 95.967
14.5 | 1.7068 | 0.01883 | -0.039 | 90.6426
16 | 1.7433 | 0.02596 | -0.0274 | 67.1533
16.5 | 1.7508 | 0.02921 | -0.0245 | 59.9384
17 | 1.7551 | 0.03301 | -0.0222 | 53.1687
17.5 | 1.7616 | 0.03683 | -0.0206 | 47.8306
18 | 1.764 | 0.04134 | -0.0196 | 42.6705
18.5 | 1.7577 | 0.04723 | -0.0193 | 37.2158
19 | 1.7363 | 0.0556 | -0.0201 | 31.2284
19.5 | 1.724 | 0.06354 | -0.0221 | 27.1325
20 | 1.7163 | 0.07142 | -0.0247 | 24.0311

## 115. Re 12M Mach 0.10 (1)
BIGFOIL.COM POLAR EXPORT
NACA64-409 a=0.5
NACA64-409 a=0.5 |  |  |  | Cl Max: | 1.086 | at alpha= | 8.5 | deg
JavaFoil+Calcfoil stall+Eppler ext transition |  |  |  | L/D Max: | 154.668 | at alpha= | 6.5 | deg
Re: | 12000000 |  |  | Cd Min: | 0.00395 | at alpha= | 0.5 | deg
Mach: | 0.1 |  |  | Cl=0 at alpha= | -2.5351 | deg
|  |  |  | @ Cl=0.1, Cd= | 0.0049526
|  |  |  | @ Cl=0.4, Cd= | 0.0039948
|  |  |  | @ Cl=0.6, Cd= | 0.0047726
alpha (deg) | Cl | Cd | Cm | Cl/Cd
-12 | -0.394 | 0.07707 | -0.021 | -5.109
-11.5 | -0.41 | 0.07388 | -0.021 | -5.547
-11 | -0.423 | 0.06959 | -0.021 | -6.085
-10.5 | -0.432 | 0.06544 | -0.021 | -6.607
-10 | -0.434 | 0.06163 | -0.021 | -7.035
-9.5 | -0.431 | 0.05709 | -0.022 | -7.554
-9 | -0.424 | 0.05479 | -0.022 | -7.744
-8.5 | -0.414 | 0.05039 | -0.023 | -8.213
-8 | -0.399 | 0.04657 | -0.025 | -8.576
-7.5 | -0.38 | 0.04375 | -0.025 | -8.677
-7 | -0.438 | 0.00668 | -0.047 | -65.591
-6.5 | -0.403 | 0.00697 | -0.047 | -57.77
-6 | -0.363 | 0.00675 | -0.047 | -53.746
-5.5 | -0.318 | 0.00657 | -0.048 | -48.446
-5 | -0.27 | 0.0064 | -0.048 | -42.242
-4.5 | -0.219 | 0.00624 | -0.049 | -35.133
-4 | -0.166 | 0.0061 | -0.049 | -27.148
-3.5 | -0.11 | 0.00578 | -0.049 | -19.054
-3 | -0.053 | 0.00522 | -0.05 | -10.217
-2.5 | 0.004 | 0.00511 | -0.05 | 0.868
-2 | 0.063 | 0.00501 | -0.051 | 12.499
-1.5 | 0.121 | 0.00492 | -0.051 | 24.653
-1 | 0.18 | 0.00485 | -0.051 | 37.139
-0.5 | 0.239 | 0.00434 | -0.052 | 54.963
0 | 0.298 | 0.00419 | -0.052 | 71.081
0.5 | 0.356 | 0.00395 | -0.053 | 90.336
1 | 0.415 | 0.00401 | -0.053 | 103.435
1.5 | 0.473 | 0.00417 | -0.053 | 113.585
2 | 0.532 | 0.0045 | -0.054 | 118.199
2.5 | 0.588 | 0.00472 | -0.054 | 124.515
3 | 0.645 | 0.00497 | -0.055 | 129.991
3.5 | 0.702 | 0.00533 | -0.055 | 131.69
4 | 0.757 | 0.00579 | -0.056 | 130.787
4.5 | 0.811 | 0.00593 | -0.056 | 136.807
5 | 0.862 | 0.00612 | -0.056 | 140.723
5.5 | 0.91 | 0.00634 | -0.057 | 143.507
6 | 0.954 | 0.00649 | -0.057 | 146.968
6.5 | 0.995 | 0.00643 | -0.058 | 154.668
7 | 1.031 | 0.00861 | -0.058 | 119.814
7.5 | 1.062 | 0.00904 | -0.059 | 117.494
8 | 1.079 | 0.00945 | -0.059 | 114.132
8.5 | 1.086 | 0.01001 | -0.059 | 108.476
9 | 1.083 | 0.01052 | -0.06 | 102.955
9.5 | 1.07 | 0.01113 | -0.06 | 96.094
10 | 1.047 | 0.01185 | -0.06 | 88.312
10.5 | 1.015 | 0.01267 | -0.061 | 80.07
11 | 0.974 | 0.01367 | -0.061 | 71.284
11.5 | 0.924 | 0.01537 | -0.061 | 60.092
12 | 0.746 | 0.06559 | -0.042 | 11.37
12.5 | 0.79 | 0.02672 | -0.058 | 29.564
13 | 0.662 | 0.07312 | -0.042 | 9.058
13.5 | 0.613 | 0.08335 | -0.038 | 7.352

## 116. Re 12M Mach 0.10 (2)
BIGFOIL.COM POLAR EXPORT
NACA64-409 a=0.5
NACA64-409 a=0.5 |  |  |  | Cl Max: | 1.7196 | at alpha= | 16 | deg
XFOIL ncrit=9 |  |  |  | L/D Max: | 141.548 | at alpha= | 7 | deg
Re: | 12000000 |  |  | Cd Min: | 0.10053 | at alpha= | 20 | deg
Mach: | 0.1 |  |  | Cl=0 at alpha= | -2.5744 | deg
|  |  |  | @ Cl=0.1, Cd= | 0.0047051
|  |  |  | @ Cl=0.4, Cd= | 0.0040184
|  |  |  | @ Cl=0.6, Cd= | 0.0049559
alpha (deg) | Cl | Cd | Cm | Cl/Cd
-14.5 | -1.254 | 0.02669 | -0.0591 | -46.9839
-14 | -1.2288 | 0.02266 | -0.0577 | -54.2277
-13.5 | -1.1944 | 0.01933 | -0.0565 | -61.79
-13 | -1.1519 | 0.01697 | -0.0556 | -67.8786
-12.5 | -1.1047 | 0.01522 | -0.0549 | -72.5821
-12 | -1.0591 | 0.01285 | -0.0541 | -82.4202
-11.5 | -1.0077 | 0.01161 | -0.0536 | -86.7959
-11 | -0.9541 | 0.0108 | -0.0534 | -88.3426
-10 | -0.8446 | 0.00952 | -0.053 | -88.7185
-9.5 | -0.789 | 0.009 | -0.0529 | -87.6667
-8.5 | -0.6779 | 0.00782 | -0.0528 | -86.688
-8 | -0.6218 | 0.00736 | -0.0529 | -84.4837
-7.5 | -0.565 | 0.00705 | -0.053 | -80.1418
-7 | -0.5081 | 0.00678 | -0.0531 | -74.941
-6 | -0.3939 | 0.00626 | -0.0535 | -62.9233
-5.5 | -0.337 | 0.00587 | -0.0537 | -57.4106
-5 | -0.2796 | 0.00565 | -0.054 | -49.4867
-3.5 | -0.1069 | 0.00514 | -0.0549 | -20.7977
-3 | -0.0492 | 0.00498 | -0.0553 | -9.8795
-2 | 0.0664 | 0.00474 | -0.056 | 14.0084
-1.5 | 0.1241 | 0.00468 | -0.0564 | 26.5171
-1 | 0.1819 | 0.0046 | -0.0569 | 39.5435
-0.5 | 0.2396 | 0.00451 | -0.0573 | 53.1264
0 | 0.2972 | 0.00437 | -0.0578 | 68.0092
0.5 | 0.3546 | 0.00417 | -0.0583 | 85.036
1 | 0.4115 | 0.00398 | -0.0588 | 103.392
1.5 | 0.4681 | 0.00387 | -0.0593 | 120.9561
2 | 0.5217 | 0.0046 | -0.0596 | 113.413
3 | 0.6317 | 0.0051 | -0.0601 | 123.8627
3.5 | 0.686 | 0.00544 | -0.0601 | 126.1029
4 | 0.7395 | 0.00572 | -0.0599 | 129.2832
4.5 | 0.7914 | 0.00592 | -0.0591 | 133.6824
5 | 0.8506 | 0.00621 | -0.0601 | 136.9726
5.5 | 0.9059 | 0.00653 | -0.0603 | 138.7289
6 | 0.9611 | 0.00684 | -0.0604 | 140.5117
6.5 | 1.0157 | 0.0072 | -0.0605 | 141.0694
7 | 1.0701 | 0.00756 | -0.0605 | 141.5476
7.5 | 1.1237 | 0.00798 | -0.0604 | 140.8145
8 | 1.1765 | 0.00846 | -0.0602 | 139.0662
8.5 | 1.229 | 0.00893 | -0.06 | 137.626
9 | 1.2801 | 0.00952 | -0.0595 | 134.4643
9.5 | 1.3296 | 0.01022 | -0.0587 | 130.0978
10.5 | 1.4289 | 0.0114 | -0.0574 | 125.3421
11 | 1.4767 | 0.01206 | -0.0565 | 122.4461
11.5 | 1.5229 | 0.01279 | -0.0554 | 119.0696
12 | 1.568 | 0.01352 | -0.0541 | 115.9763
12.5 | 1.6098 | 0.01441 | -0.0523 | 111.7141
13 | 1.6432 | 0.01579 | -0.0493 | 104.0659
13.5 | 1.6691 | 0.01702 | -0.0449 | 98.067
14 | 1.679 | 0.01869 | -0.0384 | 89.8341
14.5 | 1.6988 | 0.02026 | -0.0343 | 83.85
15 | 1.7033 | 0.02327 | -0.0294 | 73.1972
15.5 | 1.7177 | 0.02577 | -0.0262 | 66.655
16 | 1.7196 | 0.02959 | -0.0227 | 58.1142
16.5 | 1.7171 | 0.03413 | -0.02 | 50.3106
17 | 1.7102 | 0.03952 | -0.0182 | 43.2743
17.5 | 1.7077 | 0.04485 | -0.0175 | 38.0758
18 | 1.6999 | 0.05134 | -0.0177 | 33.1106
18.5 | 1.6783 | 0.06029 | -0.0194 | 27.8371
19 | 1.6343 | 0.07368 | -0.024 | 22.1811
19.5 | 1.6029 | 0.08667 | -0.03 | 18.4943
20 | 1.5732 | 0.10053 | -0.0375 | 15.6491

## 117. Re 12M Mach 0.25 (1)
BIGFOIL.COM POLAR EXPORT
NACA64-409 a=0.5
NACA64-409 a=0.5 |  |  |  | Cl Max: | 1.07 | at alpha= | 8 | deg
JavaFoil+Calcfoil stall+Eppler ext transition |  |  |  | L/D Max: | 153.225 | at alpha= | 6 | deg
Re: | 12000000 |  |  | Cd Min: | 0.00396 | at alpha= | 0.5 | deg
Mach: | 0.25 |  |  | Cl=0 at alpha= | -2.5417 | deg
|  |  |  | @ Cl=0.1, Cd= | 0.004961
|  |  |  | @ Cl=0.4, Cd= | 0.08937
|  |  |  | @ Cl=0.6, Cd= | 0.08937
alpha (deg) | Cl | Cd | Cm | Cl/Cd
-11.5 | -0.208 | 0.07518 | -0.022 | -2.764
-11 | -0.258 | 0.07015 | -0.022 | -3.674
-10.5 | -0.298 | 0.06612 | -0.022 | -4.513
-10 | -0.326 | 0.06185 | -0.022 | -5.264
-9.5 | -0.346 | 0.05864 | -0.023 | -5.904
-9 | -0.36 | 0.05467 | -0.023 | -6.586
-8.5 | -0.366 | 0.05225 | -0.022 | -7.01
-8 | -0.366 | 0.04869 | -0.023 | -7.507
-7.5 | -0.357 | 0.04635 | -0.023 | -7.701
-7 | -0.342 | 0.04317 | -0.024 | -7.921
-6.5 | -0.396 | 0.00708 | -0.048 | -55.976
-6 | -0.361 | 0.00691 | -0.049 | -52.257
-5.5 | -0.32 | 0.00668 | -0.049 | -47.926
-5 | -0.274 | 0.00649 | -0.049 | -42.216
-4.5 | -0.223 | 0.00632 | -0.05 | -35.31
-4 | -0.169 | 0.00617 | -0.05 | -27.431
-3.5 | -0.113 | 0.00534 | -0.051 | -21.142
-3 | -0.055 | 0.00522 | -0.051 | -10.487
-2.5 | 0.005 | 0.00511 | -0.051 | 0.89
-2 | 0.064 | 0.00502 | -0.052 | 12.831
-1.5 | 0.125 | 0.00492 | -0.052 | 25.306
-1 | 0.185 | 0.00485 | -0.053 | 38.12
-0.5 | 0.245 | 0.00477 | -0.053 | 51.407
0 | 0.306 | 0.00417 | -0.054 | 73.342
0.5 | 0.366 | 0.00396 | -0.054 | 92.554
1 | 0.426 | 0.00403 | -0.054 | 105.857
1.5 | 0.486 | 0.00417 | -0.055 | 116.604
2 | 0.547 | 0.00454 | -0.055 | 120.283
2.5 | 0.604 | 0.00472 | -0.056 | 128.167
3 | 0.663 | 0.00504 | -0.056 | 131.678
3.5 | 0.721 | 0.00546 | -0.057 | 131.913
4 | 0.777 | 0.00587 | -0.057 | 132.426
4.5 | 0.832 | 0.00603 | -0.058 | 137.939
5 | 0.883 | 0.00625 | -0.058 | 141.252
5.5 | 0.93 | 0.00646 | -0.058 | 144.041
6 | 0.974 | 0.00635 | -0.059 | 153.225
6.5 | 1.011 | 0.00859 | -0.059 | 117.762
7 | 1.043 | 0.00899 | -0.06 | 116.023
7.5 | 1.066 | 0.00948 | -0.06 | 112.422
8 | 1.07 | 0.01012 | -0.061 | 105.771
8.5 | 1.058 | 0.01066 | -0.061 | 99.2
9 | 1.029 | 0.01133 | -0.061 | 90.83
9.5 | 0.982 | 0.01239 | -0.061 | 79.283
10 | 0.92 | 0.01323 | -0.062 | 69.514
10.5 | 0.837 | 0.01497 | -0.061 | 55.927
11 | 0.628 | 0.06724 | -0.035 | 9.339
11.5 | 0.553 | 0.06785 | -0.039 | 8.145
12 | 0.463 | 0.07553 | -0.036 | 6.129
12.5 | 0.37 | 0.08335 | -0.033 | 4.435
13 | 0.269 | 0.08937 | -0.032 | 3.006

## 118. Re 12M Mach 0.25 (2)
BIGFOIL.COM POLAR EXPORT
NACA64-409 a=0.5
NACA64-409 a=0.5 |  |  |  | Cl Max: | 1.5931 | at alpha= | 12.5 | deg
XFOIL ncrit=9 |  |  |  | L/D Max: | 141.685 | at alpha= | 6.5 | deg
Re: | 12000000 |  |  | Cd Min: | 0.25131 | at alpha= | -20 | deg
Mach: | 0.25 |  |  | Cl=0 at alpha= | -2.5718 | deg
|  |  |  | @ Cl=0.1, Cd= | 0.0047178
|  |  |  | @ Cl=0.4, Cd= | 0.0040443
|  |  |  | @ Cl=0.6, Cd= | 0.0048276
alpha (deg) | Cl | Cd | Cm | Cl/Cd
-20 | -0.7463 | 0.25131 | 0.0636 | -2.9696
-19.5 | -0.728 | 0.244 | 0.0589 | -2.9836
-19 | -0.7086 | 0.23797 | 0.0543 | -2.9777
-18.5 | -0.6887 | 0.23212 | 0.0498 | -2.967
-18 | -0.6701 | 0.2248 | 0.0453 | -2.9809
-17.5 | -0.6498 | 0.21818 | 0.041 | -2.9783
-17 | -0.631 | 0.21069 | 0.0366 | -2.9949
-16.5 | -0.6121 | 0.20335 | 0.0322 | -3.0101
-16 | -0.5945 | 0.19549 | 0.0278 | -3.0411
-14.5 | -0.5571 | 0.16572 | 0.0138 | -3.3617
-14 | -0.5393 | 0.15942 | 0.01 | -3.3829
-13.5 | -0.5233 | 0.15212 | 0.0059 | -3.44
-13 | -0.5434 | 0.13261 | -0.0024 | -4.0977
-12.5 | -0.5349 | 0.12384 | -0.0072 | -4.3193
-12 | -0.529 | 0.11479 | -0.0121 | -4.6084
-11.5 | -0.5135 | 0.10859 | -0.0157 | -4.7288
-11 | -0.5436 | 0.09255 | -0.0245 | -5.8736
-10.5 | -0.6243 | 0.07044 | -0.0386 | -8.8629
-10 | -0.8786 | 0.01575 | -0.0629 | -55.7841
-9.5 | -0.8302 | 0.01221 | -0.0615 | -67.9934
-9 | -0.7731 | 0.01053 | -0.0604 | -73.4188
-8 | -0.6537 | 0.00861 | -0.0586 | -75.9233
-7.5 | -0.5942 | 0.00764 | -0.0579 | -77.7749
-7 | -0.5336 | 0.00717 | -0.0574 | -74.4212
-6.5 | -0.4727 | 0.00684 | -0.0571 | -69.1082
-6 | -0.4121 | 0.00654 | -0.0569 | -63.0122
-5.5 | -0.3519 | 0.00613 | -0.0567 | -57.4062
-5 | -0.2917 | 0.00577 | -0.0566 | -50.5546
-4.5 | -0.2315 | 0.00557 | -0.0567 | -41.5619
-4 | -0.1713 | 0.00541 | -0.0568 | -31.6636
-3.5 | -0.1112 | 0.0052 | -0.057 | -21.3846
-3 | -0.0513 | 0.00501 | -0.0572 | -10.2395
-2 | 0.0685 | 0.00476 | -0.0578 | 14.3908
-1 | 0.188 | 0.0046 | -0.0586 | 40.8696
-0.5 | 0.2476 | 0.00453 | -0.0591 | 54.6578
0 | 0.3071 | 0.00438 | -0.0595 | 70.1142
0.5 | 0.3664 | 0.00417 | -0.0601 | 87.8657
1 | 0.4252 | 0.00395 | -0.0606 | 107.6456
1.5 | 0.4836 | 0.00386 | -0.0612 | 125.285
2 | 0.5388 | 0.00458 | -0.0614 | 117.6419
2.5 | 0.5958 | 0.0048 | -0.0617 | 124.125
3 | 0.6521 | 0.00517 | -0.0618 | 126.1315
3.5 | 0.7081 | 0.00553 | -0.0617 | 128.047
4 | 0.7636 | 0.00582 | -0.0613 | 131.2027
4.5 | 0.8175 | 0.00605 | -0.0604 | 135.124
5 | 0.8791 | 0.00633 | -0.0613 | 138.8784
5.5 | 0.9366 | 0.00669 | -0.0612 | 140
6 | 0.9939 | 0.00706 | -0.0611 | 140.779
6.5 | 1.0513 | 0.00742 | -0.0609 | 141.6846
7 | 1.1077 | 0.00788 | -0.0605 | 140.5711
7.5 | 1.1636 | 0.00837 | -0.0599 | 139.0203
8 | 1.219 | 0.00891 | -0.0592 | 136.8126
8.5 | 1.2731 | 0.00956 | -0.0582 | 133.1695
9 | 1.3255 | 0.01034 | -0.0568 | 128.1915
10 | 1.4292 | 0.01184 | -0.0537 | 120.7095
10.5 | 1.4785 | 0.01271 | -0.0517 | 116.3257
11 | 1.5236 | 0.01383 | -0.049 | 110.1663
11.5 | 1.5624 | 0.01527 | -0.0453 | 102.3183
12 | 1.5863 | 0.01706 | -0.0394 | 92.9836
12.5 | 1.5931 | 0.01934 | -0.0316 | 82.3733
13 | 1.5923 | 0.02295 | -0.0248 | 69.3813
13.5 | 1.5816 | 0.02789 | -0.019 | 56.7085
14 | 1.5555 | 0.03475 | -0.0144 | 44.7626
14.5 | 1.5269 | 0.0426 | -0.0122 | 35.8427
15 | 1.4884 | 0.05261 | -0.0126 | 28.2912
15.5 | 1.4498 | 0.06421 | -0.0158 | 22.579
16 | 1.4105 | 0.07786 | -0.022 | 18.1158
16.5 | 1.3754 | 0.093 | -0.0306 | 14.7892
17 | 1.3431 | 0.10978 | -0.0414 | 12.2345
17.5 | 1.3116 | 0.12829 | -0.0535 | 10.2237

## 119. Re 12M Mach 0.50 (1)
BIGFOIL.COM POLAR EXPORT
NACA64-409 a=0.5
NACA64-409 a=0.5 |  |  |  | Cl Max: | 1.17 | at alpha= | 20 | deg
JavaFoil+Calcfoil stall+Eppler ext transition |  |  |  | L/D Max: | 150.466 | at alpha= | 3 | deg
Re: | 12000000 |  |  | Cd Min: | 0.00398 | at alpha= | 0.5 | deg
Mach: | 0.5 |  |  | Cl=0 at alpha= | -2.5385 | deg
|  |  |  | @ Cl=0.1, Cd= | 0.0050357
|  |  |  | @ Cl=0.4, Cd= | 0.0040109
|  |  |  | @ Cl=0.6, Cd= | 0.0045845
alpha (deg) | Cl | Cd | Cm | Cl/Cd
-20 | -0.939 | 0.1456 | -0.027 | -6.447
-19.5 | -0.91 | 0.14127 | -0.026 | -6.443
-19 | -0.884 | 0.13546 | -0.026 | -6.523
-18.5 | -0.858 | 0.12691 | -0.027 | -6.757
-18 | -0.832 | 0.1206 | -0.027 | -6.897
-17.5 | -0.805 | 0.12543 | -0.027 | -6.415
-17 | -0.778 | 0.11838 | -0.027 | -6.568
-16.5 | -0.751 | 0.11263 | -0.027 | -6.664
-16 | -0.725 | 0.10556 | -0.027 | -6.87
-15.5 | -0.7 | 0.09813 | -0.028 | -7.133
-15 | -0.678 | 0.08736 | -0.03 | -7.765
-14.5 | -0.642 | 0.10194 | -0.026 | -6.298
-14 | -0.616 | 0.09513 | -0.026 | -6.47
-13.5 | -0.591 | 0.08458 | -0.028 | -6.992
-13 | -0.565 | 0.07897 | -0.029 | -7.158
-12.5 | -0.541 | 0.07137 | -0.03 | -7.584
-12 | -0.526 | 0.05627 | -0.035 | -9.347
-11.5 | -0.485 | 0.06696 | -0.03 | -7.245
-11 | -0.454 | 0.07305 | -0.025 | -6.21
-10.5 | -0.428 | 0.06551 | -0.027 | -6.531
-10 | -0.403 | 0.0586 | -0.029 | -6.871
-9.5 | -0.379 | 0.05108 | -0.032 | -7.428
-9 | -0.429 | 0.00817 | -0.052 | -52.481
-8.5 | -0.396 | 0.00786 | -0.052 | -50.414
-8 | -0.293 | 0.0521 | -0.025 | -5.615
-7.5 | -0.266 | 0.04801 | -0.026 | -5.539
-7 | -0.239 | 0.04396 | -0.027 | -5.448
-6.5 | -0.214 | 0.03988 | -0.03 | -5.358
-6 | -0.23 | 0.00666 | -0.054 | -34.558
-5.5 | -0.159 | 0.03843 | -0.026 | -4.126
-5 | -0.159 | 0.0368 | -0.026 | -4.333
-4.5 | -0.181 | 0.03224 | -0.032 | -5.621
-4 | -0.18 | 0.00573 | -0.056 | -31.376
-3.5 | -0.123 | 0.00551 | -0.057 | -22.31
-3 | -0.06 | 0.00535 | -0.057 | -11.3
-2.5 | 0.005 | 0.00528 | -0.058 | 0.956
-2 | 0.072 | 0.00509 | -0.058 | 14.084
-1.5 | 0.139 | 0.00496 | -0.058 | 28.023
-1 | 0.206 | 0.00489 | -0.059 | 42.221
-0.5 | 0.274 | 0.00479 | -0.059 | 57.224
0 | 0.342 | 0.00421 | -0.06 | 81.211
0.5 | 0.409 | 0.00398 | -0.06 | 102.784
1 | 0.477 | 0.00404 | -0.061 | 118.063
1.5 | 0.544 | 0.0042 | -0.061 | 129.523
2 | 0.611 | 0.00466 | -0.062 | 131.203
2.5 | 0.675 | 0.00497 | -0.062 | 135.817
3 | 0.74 | 0.00491 | -0.063 | 150.466
3.5 | 0.802 | 0.00551 | -0.063 | 145.677
4 | 0.863 | 0.00791 | -0.064 | 109.018
4.5 | 0.92 | 0.00835 | -0.064 | 110.116
5 | 0.967 | 0.00883 | -0.065 | 109.489
5.5 | 1.002 | 0.00935 | -0.065 | 107.216
6 | 1.014 | 0.00978 | -0.066 | 103.649
6.5 | 0.976 | 0.01071 | -0.066 | 91.152
7 | 0.619 | 0.01151 | -0.066 | 53.781
7.5 | 0.533 | 0.0464 | -0.037 | 11.489
8 | 0.68 | 0.01251 | -0.067 | 54.356
8.5 | 0.707 | 0.01398 | -0.067 | 50.582
9 | 0.715 | 0.01818 | -0.065 | 39.353
9.5 | 0.768 | 0.01469 | -0.068 | 52.283
10 | 0.795 | 0.0162 | -0.068 | 49.104
10.5 | 0.819 | 0.01829 | -0.068 | 44.812
11 | 0.719 | 0.06772 | -0.043 | 10.621
11.5 | 0.881 | 0.01887 | -0.069 | 46.677
12 | 0.904 | 0.02136 | -0.069 | 42.328
12.5 | 0.918 | 0.02657 | -0.068 | 34.559
13 | 0.822 | 0.0848 | -0.045 | 9.689
13.5 | 0.84 | 0.09752 | -0.041 | 8.617
14 | 0.996 | 0.03236 | -0.068 | 30.774
14.5 | 0.913 | 0.08651 | -0.051 | 10.549
15 | 0.951 | 0.08397 | -0.055 | 11.328
15.5 | 0.944 | 0.11376 | -0.044 | 8.296
16 | 0.974 | 0.1073 | -0.048 | 9.081
16.5 | 1.006 | 0.10958 | -0.05 | 9.178
17 | 1.061 | 0.09473 | -0.058 | 11.2
17.5 | 1.05 | 0.12823 | -0.049 | 8.19
18 | 1.074 | 0.13292 | -0.049 | 8.079
18.5 | 1.104 | 0.13551 | -0.051 | 8.146
19 | 1.131 | 0.14106 | -0.052 | 8.015
19.5 | 1.156 | 0.1471 | -0.053 | 7.861
20 | 1.17 | 0.17135 | -0.05 | 6.828

## 120. Re 12M Mach 0.50 (2)
BIGFOIL.COM POLAR EXPORT
NACA64-409 a=0.5
NACA64-409 a=0.5 |  |  |  | Cl Max: | 1.2264 | at alpha= | 7 | deg
XFOIL ncrit=9 |  |  |  | L/D Max: | 642.094 | at alpha= | 7 | deg
Re: | 12000000 |  |  | Cd Min: | 0.27777 | at alpha= | -20 | deg
Mach: | 0.5 |  |  | Cl=0 at alpha= | -2.5612 | deg
|  |  |  | @ Cl=0.1, Cd= | 0.0048457
|  |  |  | @ Cl=0.4, Cd= | 0.0042622
|  |  |  | @ Cl=0.6, Cd= | 0.0044461
alpha (deg) | Cl | Cd | Cm | Cl/Cd
-20 | -0.818 | 0.27777 | 0.0782 | -2.9449
-19.5 | -0.7949 | 0.269 | 0.0727 | -2.955
-19 | -0.7719 | 0.25979 | 0.0672 | -2.9712
-18.5 | -0.7484 | 0.25088 | 0.0617 | -2.9831
-18 | -0.7253 | 0.24241 | 0.0564 | -2.992
-17.5 | -0.7006 | 0.23517 | 0.0514 | -2.9791
-17 | -0.6772 | 0.22663 | 0.0461 | -2.9881
-16.5 | -0.6539 | 0.21833 | 0.0409 | -2.995
-15.5 | -0.6122 | 0.20196 | 0.032 | -3.0313
-15 | -0.5914 | 0.19315 | 0.0269 | -3.0619
-14.5 | -0.57 | 0.18453 | 0.0219 | -3.0889
-13.5 | -0.5317 | 0.16564 | 0.0119 | -3.21
-13 | -0.5135 | 0.15655 | 0.0069 | -3.2801
-12.5 | -0.4931 | 0.14869 | 0.0024 | -3.3163
-12 | -0.4761 | 0.14003 | -0.0025 | -3.4
-11.5 | -0.4584 | 0.13187 | -0.0072 | -3.4762
-11 | -0.4386 | 0.12475 | -0.0115 | -3.5158
-10.5 | -0.4251 | 0.11587 | -0.0163 | -3.6688
-10 | -0.4102 | 0.10798 | -0.0207 | -3.7989
-9.5 | -0.4055 | 0.09795 | -0.026 | -4.1399
-9 | -0.3988 | 0.08927 | -0.0309 | -4.4673
-8.5 | -0.3889 | 0.08174 | -0.0353 | -4.7578
-8 | -0.3771 | 0.07509 | -0.0391 | -5.022
-7.5 | -0.3857 | 0.06595 | -0.0444 | -5.8484
-7 | -0.3992 | 0.05846 | -0.0493 | -6.8286
-6.5 | -0.3932 | 0.04829 | -0.0601 | -8.1425
-6 | -0.3751 | 0.03877 | -0.0663 | -9.675
-5.5 | -0.3505 | 0.02819 | -0.0699 | -12.4335
-5 | -0.3182 | 0.01683 | -0.0706 | -18.9067
-4.5 | -0.2745 | 0.00748 | -0.0694 | -36.6979
-4 | -0.2044 | 0.00605 | -0.0678 | -33.7851
-3.5 | -0.1326 | 0.0056 | -0.0669 | -23.6786
-3 | -0.0616 | 0.00524 | -0.0663 | -11.7557
-2.5 | 0.0086 | 0.00503 | -0.0661 | 1.7097
-2 | 0.0782 | 0.00489 | -0.0661 | 15.9918
-1.5 | 0.1471 | 0.00475 | -0.0663 | 30.9684
-1 | 0.2158 | 0.00465 | -0.0666 | 46.4086
-0.5 | 0.284 | 0.00457 | -0.067 | 62.1444
0 | 0.352 | 0.00444 | -0.0675 | 79.2793
1 | 0.487 | 0.00394 | -0.0687 | 123.6041
2 | 0.6165 | 0.00452 | -0.0694 | 136.3938
2.5 | 0.68 | 0.00498 | -0.0693 | 136.5462
3 | 0.743 | 0.00552 | -0.0689 | 134.6014
3.5 | 0.8063 | 0.00605 | -0.0682 | 133.2727
4 | 0.8711 | 0.00635 | -0.0672 | 137.1811
4.5 | 0.9362 | 0.00662 | -0.0659 | 141.4199
5 | 1.0062 | 0.00705 | -0.0653 | 142.7234
5.5 | 1.0739 | 0.00754 | -0.0638 | 142.4271
6 | 1.142 | 0.00808 | -0.0619 | 141.3366
6.5 | 1.2083 | 0.00883 | -0.059 | 136.8403
7 | 1.2264 | 0.00191 | -0.0512 | 642.0942
7.5 | 1.2199 | 0.00434 | -0.0396 | 281.0829
8 | 1.2 | 0.00941 | -0.0288 | 127.5239
8.5 | 1.1695 | 0.01568 | -0.021 | 74.5855
9 | 1.1312 | 0.02381 | -0.0165 | 47.5094
9.5 | 1.0924 | 0.03419 | -0.0154 | 31.9509
10 | 1.0526 | 0.04709 | -0.0178 | 22.3529
10.5 | 1.0136 | 0.06175 | -0.0231 | 16.4146
11 | 0.9786 | 0.07746 | -0.0312 | 12.6336
11.5 | 0.9517 | 0.09307 | -0.0409 | 10.2256
12 | 0.9306 | 0.10867 | -0.051 | 8.5635

## 121. Re 14M Mach 0.00 (1)
BIGFOIL.COM POLAR EXPORT
NACA64-409 a=0.5
NACA64-409 a=0.5 |  |  |  | Cl Max: | 1.089 | at alpha= | 8.5 | deg
JavaFoil+Calcfoil stall+Eppler ext transition |  |  |  | L/D Max: | 157.816 | at alpha= | 7 | deg
Re: | 14000000 |  |  | Cd Min: | 0.00417 | at alpha= | 0.5 | deg
Mach: | 0 |  |  | Cl=0 at alpha= | -2.5351 | deg
|  |  |  | @ Cl=0.1, Cd= | 0.0048949
|  |  |  | @ Cl=0.4, Cd= | 0.00417
|  |  |  | @ Cl=0.6, Cd= | 0.0048563
alpha (deg) | Cl | Cd | Cm | Cl/Cd
-15.5 | -0.302 | 0.11113 | -0.02 | -2.715
-15 | -0.319 | 0.10474 | -0.02 | -3.042
-14.5 | -0.336 | 0.10103 | -0.02 | -3.324
-14 | -0.353 | 0.09445 | -0.021 | -3.741
-13.5 | -0.371 | 0.08969 | -0.021 | -4.135
-13 | -0.388 | 0.08466 | -0.021 | -4.581
-12.5 | -0.404 | 0.08033 | -0.021 | -5.027
-12 | -0.419 | 0.07669 | -0.021 | -5.457
-11.5 | -0.431 | 0.073 | -0.021 | -5.908
-11 | -0.441 | 0.06921 | -0.021 | -6.379
-10.5 | -0.448 | 0.06465 | -0.021 | -6.923
-10 | -0.446 | 0.06057 | -0.022 | -7.363
-9.5 | -0.441 | 0.05646 | -0.022 | -7.814
-9 | -0.433 | 0.0528 | -0.023 | -8.194
-8.5 | -0.42 | 0.04928 | -0.024 | -8.526
-8 | -0.405 | 0.04437 | -0.027 | -9.137
-7.5 | -0.385 | 0.04088 | -0.028 | -9.425
-7 | -0.44 | 0.00702 | -0.046 | -62.611
-6.5 | -0.403 | 0.00682 | -0.047 | -59.136
-6 | -0.362 | 0.0066 | -0.047 | -54.896
-5.5 | -0.318 | 0.00642 | -0.048 | -49.472
-5 | -0.269 | 0.0063 | -0.048 | -42.782
-4.5 | -0.218 | 0.00613 | -0.048 | -35.647
-4 | -0.165 | 0.00599 | -0.049 | -27.523
-3.5 | -0.11 | 0.00593 | -0.049 | -18.494
-3 | -0.053 | 0.00557 | -0.049 | -9.535
-2.5 | 0.004 | 0.00502 | -0.05 | 0.879
-2 | 0.062 | 0.00494 | -0.05 | 12.622
-1.5 | 0.121 | 0.00487 | -0.051 | 24.796
-1 | 0.179 | 0.00479 | -0.051 | 37.384
-0.5 | 0.238 | 0.00468 | -0.051 | 50.808
0 | 0.296 | 0.00422 | -0.052 | 70.206
0.5 | 0.355 | 0.00417 | -0.052 | 85.132
1 | 0.413 | 0.00417 | -0.053 | 99.017
1.5 | 0.471 | 0.00439 | -0.053 | 107.351
2 | 0.529 | 0.00455 | -0.054 | 116.266
2.5 | 0.585 | 0.00478 | -0.054 | 122.377
3 | 0.642 | 0.00507 | -0.054 | 126.688
3.5 | 0.698 | 0.00543 | -0.055 | 128.497
4 | 0.753 | 0.00611 | -0.055 | 123.211
4.5 | 0.807 | 0.00578 | -0.056 | 139.531
5 | 0.858 | 0.00598 | -0.056 | 143.386
5.5 | 0.906 | 0.00617 | -0.057 | 146.897
6 | 0.951 | 0.00638 | -0.057 | 149.075
6.5 | 0.992 | 0.00656 | -0.057 | 151.253
7 | 1.029 | 0.00652 | -0.058 | 157.816
7.5 | 1.061 | 0.00877 | -0.058 | 120.896
8 | 1.079 | 0.00917 | -0.059 | 117.731
8.5 | 1.089 | 0.00963 | -0.059 | 113.059
9 | 1.089 | 0.01016 | -0.06 | 107.244
9.5 | 1.08 | 0.01073 | -0.06 | 100.681
10 | 1.062 | 0.01138 | -0.06 | 93.378
10.5 | 1.036 | 0.0121 | -0.061 | 85.587
11 | 1.002 | 0.01289 | -0.061 | 77.728
11.5 | 0.961 | 0.01399 | -0.061 | 68.701
12 | 0.914 | 0.01553 | -0.061 | 58.874
12.5 | 0.86 | 0.0182 | -0.06 | 47.261
13 | 0.802 | 0.0227 | -0.059 | 35.331
13.5 | 0.716 | 0.04179 | -0.054 | 17.142

## 122. Re 14M Mach 0.00 (2)
BIGFOIL.COM POLAR EXPORT
NACA64-409 a=0.5
NACA64-409 a=0.5 |  |  |  | Cl Max: | 1.8062 | at alpha= | 18 | deg
XFOIL ncrit=9 |  |  |  | L/D Max: | 145.451 | at alpha= | 7 | deg
Re: | 14000000 |  |  | Cd Min: | 0.06108 | at alpha= | 20 | deg
Mach: | 0 |  |  | Cl=0 at alpha= | -2.5735 | deg
|  |  |  | @ Cl=0.1, Cd= | 0.0046042
|  |  |  | @ Cl=0.4, Cd= | 0.0041126
|  |  |  | @ Cl=0.6, Cd= | 0.0050391
alpha (deg) | Cl | Cd | Cm | Cl/Cd
-17.5 | -1.4042 | 0.03435 | -0.0672 | -40.8792
-17 | -1.4407 | 0.02985 | -0.0611 | -48.2647
-16.5 | -1.4302 | 0.02616 | -0.0587 | -54.6713
-16 | -1.4022 | 0.02365 | -0.0571 | -59.2896
-15.5 | -1.3713 | 0.02148 | -0.0552 | -63.8408
-15 | -1.3327 | 0.01954 | -0.0542 | -68.2037
-14.5 | -1.2906 | 0.01781 | -0.0535 | -72.4649
-14 | -1.2451 | 0.01642 | -0.0529 | -75.8283
-13.5 | -1.1981 | 0.0151 | -0.0525 | -79.3444
-13 | -1.1494 | 0.01393 | -0.0521 | -82.5126
-12.5 | -1.1021 | 0.01229 | -0.0516 | -89.6745
-12 | -1.0512 | 0.01128 | -0.0514 | -93.1915
-11.5 | -0.9988 | 0.01054 | -0.0513 | -94.7628
-11 | -0.9455 | 0.00993 | -0.0513 | -95.2165
-10.5 | -0.8915 | 0.00938 | -0.0513 | -95.0426
-10 | -0.8372 | 0.00887 | -0.0514 | -94.3856
-9.5 | -0.7824 | 0.00842 | -0.0515 | -92.9216
-9 | -0.7273 | 0.00801 | -0.0516 | -90.799
-8.5 | -0.6724 | 0.00743 | -0.0517 | -90.498
-8 | -0.6168 | 0.00704 | -0.0519 | -87.6136
-7.5 | -0.5607 | 0.00675 | -0.0521 | -83.0667
-7 | -0.5044 | 0.00649 | -0.0523 | -77.7196
-5.5 | -0.3347 | 0.00569 | -0.0531 | -58.8225
-5 | -0.2779 | 0.00549 | -0.0535 | -50.6193
-4.5 | -0.2208 | 0.00533 | -0.0538 | -41.4259
-3.5 | -0.1063 | 0.00501 | -0.0545 | -21.2176
-2 | 0.0658 | 0.00464 | -0.0557 | 14.181
-1.5 | 0.1232 | 0.00458 | -0.0561 | 26.8996
-1 | 0.1806 | 0.0045 | -0.0565 | 40.1333
-0.5 | 0.2381 | 0.00443 | -0.057 | 53.7472
0.5 | 0.3524 | 0.00418 | -0.0579 | 84.3062
1 | 0.4089 | 0.0041 | -0.0584 | 99.7317
1.5 | 0.465 | 0.00396 | -0.059 | 117.4242
2 | 0.5183 | 0.00478 | -0.0592 | 108.431
2.5 | 0.5739 | 0.00491 | -0.0596 | 116.8839
3 | 0.6285 | 0.00518 | -0.0599 | 121.332
3.5 | 0.6831 | 0.00545 | -0.0601 | 125.3394
4 | 0.7376 | 0.00565 | -0.0601 | 130.5487
4.5 | 0.791 | 0.00584 | -0.0599 | 135.4452
5 | 0.8446 | 0.00602 | -0.0596 | 140.299
5.5 | 0.9014 | 0.00634 | -0.0603 | 142.1767
6 | 0.9563 | 0.00664 | -0.0604 | 144.0211
6.5 | 1.0107 | 0.00697 | -0.0606 | 145.0072
7 | 1.0647 | 0.00732 | -0.0607 | 145.4508
7.5 | 1.1181 | 0.00771 | -0.0607 | 145.0195
8 | 1.1706 | 0.00817 | -0.0606 | 143.2803
8.5 | 1.223 | 0.0086 | -0.0605 | 142.2093
9 | 1.274 | 0.00915 | -0.0602 | 139.235
9.5 | 1.3238 | 0.00977 | -0.0597 | 135.4964
10 | 1.374 | 0.01029 | -0.0593 | 133.5277
10.5 | 1.4232 | 0.01084 | -0.0588 | 131.2915
11 | 1.4713 | 0.01144 | -0.0582 | 128.6101
11.5 | 1.5181 | 0.01209 | -0.0574 | 125.5666
12 | 1.5638 | 0.01276 | -0.0564 | 122.5549
12.5 | 1.6075 | 0.0135 | -0.0552 | 119.0741
13 | 1.6477 | 0.01441 | -0.0535 | 114.3442
13.5 | 1.6776 | 0.01595 | -0.0502 | 105.1787
14 | 1.703 | 0.017 | -0.0459 | 100.1765
14.5 | 1.7206 | 0.01813 | -0.0408 | 94.9035
15 | 1.7371 | 0.01978 | -0.0364 | 87.821
15.5 | 1.7554 | 0.02156 | -0.0329 | 81.4193
16 | 1.7693 | 0.0239 | -0.0294 | 74.0293
16.5 | 1.781 | 0.02662 | -0.0265 | 66.9046
17 | 1.7905 | 0.02973 | -0.0239 | 60.2254
17.5 | 1.7999 | 0.03307 | -0.022 | 54.427
18 | 1.8062 | 0.03692 | -0.0205 | 48.922
18.5 | 1.8054 | 0.04178 | -0.0195 | 43.2121
19 | 1.7954 | 0.04814 | -0.0193 | 37.2954
19.5 | 1.7909 | 0.0544 | -0.0199 | 32.921
20 | 1.7864 | 0.06108 | -0.0214 | 29.2469

## 123. Re 14M Mach 0.10 (1)
BIGFOIL.COM POLAR EXPORT
NACA64-409 a=0.5
NACA64-409 a=0.5 |  |  |  | Cl Max: | 1.086 | at alpha= | 8.5 | deg
JavaFoil+Calcfoil stall+Eppler ext transition |  |  |  | L/D Max: | 158.252 | at alpha= | 7 | deg
Re: | 14000000 |  |  | Cd Min: | 0.00415 | at alpha= | 0.5 | deg
Mach: | 0.1 |  |  | Cl=0 at alpha= | -2.5351 | deg
|  |  |  | @ Cl=0.1, Cd= | 0.0048826
|  |  |  | @ Cl=0.4, Cd= | 0.00415
|  |  |  | @ Cl=0.6, Cd= | 0.0048411
alpha (deg) | Cl | Cd | Cm | Cl/Cd
-12 | -0.394 | 0.07639 | -0.021 | -5.156
-11.5 | -0.41 | 0.07254 | -0.021 | -5.65
-11 | -0.424 | 0.06889 | -0.021 | -6.148
-10.5 | -0.433 | 0.06523 | -0.021 | -6.632
-10 | -0.434 | 0.06096 | -0.022 | -7.115
-9.5 | -0.432 | 0.05685 | -0.022 | -7.59
-9 | -0.424 | 0.05426 | -0.022 | -7.821
-8.5 | -0.414 | 0.04984 | -0.024 | -8.315
-8 | -0.4 | 0.04559 | -0.026 | -8.781
-7.5 | -0.38 | 0.04311 | -0.026 | -8.824
-7 | -0.438 | 0.00707 | -0.047 | -61.992
-6.5 | -0.403 | 0.00684 | -0.047 | -58.847
-6 | -0.363 | 0.00663 | -0.047 | -54.686
-5.5 | -0.318 | 0.00643 | -0.048 | -49.479
-5 | -0.27 | 0.0063 | -0.048 | -42.924
-4.5 | -0.219 | 0.00613 | -0.049 | -35.734
-4 | -0.166 | 0.006 | -0.049 | -27.582
-3.5 | -0.11 | 0.00569 | -0.049 | -19.358
-3 | -0.053 | 0.00515 | -0.05 | -10.361
-2.5 | 0.004 | 0.00503 | -0.05 | 0.881
-2 | 0.063 | 0.00494 | -0.051 | 12.677
-1.5 | 0.121 | 0.00485 | -0.051 | 24.998
-1 | 0.18 | 0.00477 | -0.051 | 37.733
-0.5 | 0.239 | 0.00469 | -0.052 | 50.942
0 | 0.298 | 0.00423 | -0.052 | 70.479
0.5 | 0.356 | 0.00415 | -0.053 | 85.976
1 | 0.415 | 0.00415 | -0.053 | 100.052
1.5 | 0.473 | 0.00441 | -0.053 | 107.329
2 | 0.532 | 0.00458 | -0.054 | 116.021
2.5 | 0.588 | 0.00478 | -0.054 | 123.043
3 | 0.645 | 0.00507 | -0.055 | 127.43
3.5 | 0.702 | 0.00542 | -0.055 | 129.497
4 | 0.757 | 0.00569 | -0.056 | 133.14
4.5 | 0.811 | 0.00583 | -0.056 | 139.082
5 | 0.862 | 0.00602 | -0.056 | 143.135
5.5 | 0.91 | 0.00615 | -0.057 | 147.987
6 | 0.954 | 0.00638 | -0.057 | 149.671
6.5 | 0.995 | 0.00663 | -0.058 | 150.111
7 | 1.031 | 0.00652 | -0.058 | 158.252
7.5 | 1.062 | 0.00884 | -0.059 | 120.124
8 | 1.079 | 0.00925 | -0.059 | 116.699
8.5 | 1.086 | 0.00973 | -0.059 | 111.699
9 | 1.083 | 0.01028 | -0.06 | 105.438
9.5 | 1.071 | 0.01086 | -0.06 | 98.584
10 | 1.048 | 0.01158 | -0.06 | 90.427
10.5 | 1.016 | 0.01232 | -0.061 | 82.464
11 | 0.976 | 0.01324 | -0.061 | 73.713
11.5 | 0.927 | 0.0147 | -0.061 | 63.054
12 | 0.848 | 0.02201 | -0.058 | 38.524
12.5 | 0.809 | 0.02071 | -0.06 | 39.089
13 | 0.731 | 0.03245 | -0.057 | 22.53
13.5 | 0.614 | 0.08153 | -0.039 | 7.537

## 124. Re 14M Mach 0.10 (2)
BIGFOIL.COM POLAR EXPORT
NACA64-409 a=0.5
NACA64-409 a=0.5 |  |  |  | Cl Max: | 1.7576 | at alpha= | 17.5 | deg
XFOIL ncrit=9 |  |  |  | L/D Max: | 145.19 | at alpha= | 7 | deg
Re: | 14000000 |  |  | Cd Min: | 0.08222 | at alpha= | 20 | deg
Mach: | 0.1 |  |  | Cl=0 at alpha= | -2.5727 | deg
|  |  |  | @ Cl=0.1, Cd= | 0.0046091
|  |  |  | @ Cl=0.4, Cd= | 0.004116
|  |  |  | @ Cl=0.6, Cd= | 0.0050316
alpha (deg) | Cl | Cd | Cm | Cl/Cd
-15.5 | -1.289 | 0.03354 | -0.0632 | -38.4317
-15 | -1.3078 | 0.02645 | -0.0598 | -49.4442
-14.5 | -1.2856 | 0.02223 | -0.0581 | -57.8318
-14 | -1.2476 | 0.01968 | -0.0569 | -63.3943
-13.5 | -1.2055 | 0.01741 | -0.056 | -69.2418
-13 | -1.1592 | 0.01561 | -0.0552 | -74.2601
-12.5 | -1.11 | 0.01417 | -0.0546 | -78.3345
-11.5 | -1.0097 | 0.0112 | -0.0535 | -90.1518
-11 | -0.9561 | 0.01036 | -0.0532 | -92.2876
-10.5 | -0.9014 | 0.00971 | -0.053 | -92.8321
-10 | -0.8462 | 0.00913 | -0.0529 | -92.6835
-9.5 | -0.7905 | 0.00863 | -0.0528 | -91.5991
-8.5 | -0.6786 | 0.00768 | -0.0528 | -88.3594
-8 | -0.6226 | 0.00714 | -0.0528 | -87.1989
-7.5 | -0.5659 | 0.00682 | -0.0529 | -82.9765
-7 | -0.5089 | 0.00655 | -0.053 | -77.6947
-6.5 | -0.4517 | 0.00631 | -0.0532 | -71.5848
-5.5 | -0.3373 | 0.00575 | -0.0536 | -58.6609
-5 | -0.28 | 0.0055 | -0.0539 | -50.9091
-4.5 | -0.2224 | 0.00534 | -0.0542 | -41.6479
-4 | -0.1648 | 0.0052 | -0.0546 | -31.6923
-3.5 | -0.1071 | 0.00503 | -0.0549 | -21.2922
-3 | -0.0494 | 0.00487 | -0.0552 | -10.1437
-2 | 0.0662 | 0.00465 | -0.056 | 14.2366
-1.5 | 0.124 | 0.00458 | -0.0564 | 27.0742
-1 | 0.1818 | 0.0045 | -0.0569 | 40.4
-0.5 | 0.2395 | 0.00443 | -0.0573 | 54.0632
0 | 0.2971 | 0.00432 | -0.0578 | 68.7731
0.5 | 0.3545 | 0.00418 | -0.0582 | 84.8086
1 | 0.4114 | 0.0041 | -0.0588 | 100.3415
1.5 | 0.4678 | 0.00395 | -0.0593 | 118.4304
2 | 0.5214 | 0.00478 | -0.0596 | 109.0795
2.5 | 0.5773 | 0.00492 | -0.06 | 117.3374
3 | 0.6322 | 0.00519 | -0.0602 | 121.8112
3.5 | 0.6871 | 0.00546 | -0.0603 | 125.8425
4 | 0.7419 | 0.00567 | -0.0604 | 130.8466
4.5 | 0.7957 | 0.00586 | -0.0601 | 135.785
5 | 0.8498 | 0.00605 | -0.0599 | 140.4628
5.5 | 0.907 | 0.00636 | -0.0604 | 142.6101
6 | 0.9622 | 0.00668 | -0.0606 | 144.0419
6.5 | 1.0171 | 0.00701 | -0.0607 | 145.0927
7 | 1.0715 | 0.00738 | -0.0607 | 145.1897
7.5 | 1.1254 | 0.00777 | -0.0607 | 144.8391
8 | 1.1783 | 0.00825 | -0.0605 | 142.8242
8.5 | 1.2312 | 0.00869 | -0.0603 | 141.6801
9 | 1.2821 | 0.00931 | -0.0598 | 137.7121
10 | 1.3835 | 0.01043 | -0.0587 | 132.6462
10.5 | 1.4331 | 0.01101 | -0.0581 | 130.1635
11 | 1.4815 | 0.01165 | -0.0572 | 127.1674
11.5 | 1.5284 | 0.01234 | -0.0562 | 123.8574
12 | 1.5739 | 0.01307 | -0.055 | 120.4208
12.5 | 1.6155 | 0.01403 | -0.0531 | 115.1461
13 | 1.6464 | 0.01568 | -0.0497 | 105
13.5 | 1.6797 | 0.01672 | -0.0467 | 100.4605
14 | 1.6935 | 0.01799 | -0.0403 | 94.1356
14.5 | 1.7139 | 0.01937 | -0.036 | 88.4822
15 | 1.7273 | 0.02154 | -0.0316 | 80.1903
15.5 | 1.7437 | 0.02374 | -0.0282 | 73.4499
16 | 1.7511 | 0.02689 | -0.0246 | 65.1209
16.5 | 1.7553 | 0.03059 | -0.0217 | 57.3815
17 | 1.7554 | 0.03497 | -0.0194 | 50.1973
17.5 | 1.7576 | 0.03946 | -0.018 | 44.5413
18 | 1.7553 | 0.04482 | -0.0173 | 39.1633
18.5 | 1.7425 | 0.05191 | -0.0176 | 33.5677
19 | 1.712 | 0.06212 | -0.0197 | 27.5596
19.5 | 1.6913 | 0.07206 | -0.0231 | 23.4707
20 | 1.6742 | 0.08222 | -0.0274 | 20.3624

## 125. Re 14M Mach 0.25 (1)
BIGFOIL.COM POLAR EXPORT
NACA64-409 a=0.5
NACA64-409 a=0.5 |  |  |  | Cl Max: | 1.071 | at alpha= | 8 | deg
JavaFoil+Calcfoil stall+Eppler ext transition |  |  |  | L/D Max: | 148.998 | at alpha= | 6 | deg
Re: | 14000000 |  |  | Cd Min: | 0.00416 | at alpha= | 0.5 | deg
Mach: | 0.25 |  |  | Cl=0 at alpha= | -2.5417 | deg
|  |  |  | @ Cl=0.1, Cd= | 0.0048869
|  |  |  | @ Cl=0.4, Cd= | 0.08793
|  |  |  | @ Cl=0.6, Cd= | 0.08793
alpha (deg) | Cl | Cd | Cm | Cl/Cd
-11.5 | -0.208 | 0.07487 | -0.022 | -2.775
-11 | -0.258 | 0.06997 | -0.022 | -3.685
-10.5 | -0.299 | 0.06577 | -0.022 | -4.538
-10 | -0.326 | 0.06148 | -0.023 | -5.297
-9.5 | -0.346 | 0.05796 | -0.023 | -5.975
-9 | -0.36 | 0.05469 | -0.023 | -6.586
-8.5 | -0.366 | 0.05166 | -0.023 | -7.093
-8 | -0.366 | 0.04803 | -0.024 | -7.621
-7.5 | -0.357 | 0.04617 | -0.023 | -7.733
-7 | -0.342 | 0.0428 | -0.025 | -7.997
-6.5 | -0.396 | 0.00698 | -0.048 | -56.732
-6 | -0.361 | 0.00677 | -0.049 | -53.384
-5.5 | -0.32 | 0.00654 | -0.049 | -48.958
-5 | -0.274 | 0.00638 | -0.049 | -42.929
-4.5 | -0.223 | 0.00622 | -0.05 | -35.872
-4 | -0.169 | 0.00607 | -0.05 | -27.883
-3.5 | -0.113 | 0.00527 | -0.051 | -21.408
-3 | -0.055 | 0.00514 | -0.051 | -10.634
-2.5 | 0.005 | 0.00503 | -0.051 | 0.905
-2 | 0.064 | 0.00494 | -0.052 | 13.025
-1.5 | 0.125 | 0.00485 | -0.052 | 25.679
-1 | 0.185 | 0.00477 | -0.053 | 38.747
-0.5 | 0.245 | 0.00469 | -0.053 | 52.293
0 | 0.306 | 0.00421 | -0.054 | 72.754
0.5 | 0.366 | 0.00416 | -0.054 | 88.094
1 | 0.426 | 0.00416 | -0.054 | 102.581
1.5 | 0.486 | 0.00438 | -0.055 | 111.135
2 | 0.547 | 0.00462 | -0.055 | 118.238
2.5 | 0.604 | 0.00482 | -0.056 | 125.401
3 | 0.663 | 0.00513 | -0.056 | 129.225
3.5 | 0.721 | 0.00559 | -0.057 | 128.938
4 | 0.777 | 0.00575 | -0.057 | 135.037
4.5 | 0.832 | 0.00594 | -0.058 | 139.961
5 | 0.883 | 0.00614 | -0.058 | 143.702
5.5 | 0.93 | 0.00634 | -0.058 | 146.826
6 | 0.974 | 0.00654 | -0.059 | 148.998
6.5 | 1.012 | 0.00851 | -0.059 | 118.867
7 | 1.043 | 0.0088 | -0.06 | 118.516
7.5 | 1.066 | 0.00928 | -0.06 | 114.918
8 | 1.071 | 0.00988 | -0.061 | 108.337
8.5 | 1.058 | 0.01041 | -0.061 | 101.646
9 | 1.03 | 0.01106 | -0.061 | 93.158
9.5 | 0.984 | 0.01206 | -0.062 | 81.55
10 | 0.921 | 0.01291 | -0.062 | 71.346
10.5 | 0.841 | 0.0143 | -0.062 | 58.788
11 | 0.631 | 0.0652 | -0.038 | 9.673
11.5 | 0.551 | 0.06866 | -0.038 | 8.032
12 | 0.463 | 0.07559 | -0.035 | 6.122
12.5 | 0.37 | 0.08262 | -0.033 | 4.476
13 | 0.269 | 0.08793 | -0.033 | 3.057

## 126. Re 14M Mach 0.25 (2)
BIGFOIL.COM POLAR EXPORT
NACA64-409 a=0.5
NACA64-409 a=0.5 |  |  |  | Cl Max: | 1.6145 | at alpha= | 13 | deg
XFOIL ncrit=9 |  |  |  | L/D Max: | 145.629 | at alpha= | 6.5 | deg
Re: | 14000000 |  |  | Cd Min: | 0.13931 | at alpha= | 18 | deg
Mach: | 0.25 |  |  | Cl=0 at alpha= | -99 | deg
|  |  |  | @ Cl=0.1, Cd= | 0.00433
|  |  |  | @ Cl=0.4, Cd= | 0.0041127
|  |  |  | @ Cl=0.6, Cd= | 0.0050289
alpha (deg) | Cl | Cd | Cm | Cl/Cd
0 | 0.3071 | 0.00433 | -0.0595 | 70.9238
0.5 | 0.3663 | 0.00417 | -0.06 | 87.8417
1 | 0.4251 | 0.00407 | -0.0606 | 104.4472
1.5 | 0.4834 | 0.00391 | -0.0611 | 123.6317
2 | 0.5384 | 0.00477 | -0.0614 | 112.8721
3 | 0.6526 | 0.00525 | -0.0619 | 124.3048
3.5 | 0.7093 | 0.00553 | -0.0619 | 128.264
4 | 0.766 | 0.00578 | -0.0618 | 132.526
4.5 | 0.8219 | 0.00598 | -0.0614 | 137.4415
5.5 | 0.9379 | 0.00651 | -0.0614 | 144.0707
6 | 0.9953 | 0.00688 | -0.0613 | 144.6657
6.5 | 1.0529 | 0.00723 | -0.0611 | 145.6293
7 | 1.1096 | 0.00766 | -0.0608 | 144.8564
7.5 | 1.1656 | 0.00817 | -0.0602 | 142.6683
8 | 1.2213 | 0.00869 | -0.0595 | 140.5409
8.5 | 1.2756 | 0.00933 | -0.0585 | 136.7203
9.5 | 1.3823 | 0.0107 | -0.056 | 129.1869
10 | 1.4346 | 0.01141 | -0.0545 | 125.7318
10.5 | 1.4847 | 0.01225 | -0.0526 | 121.2
11 | 1.5313 | 0.0133 | -0.05 | 115.1353
11.5 | 1.5728 | 0.01461 | -0.0467 | 107.6523
12 | 1.6048 | 0.01635 | -0.0421 | 98.1529
12.5 | 1.6118 | 0.01836 | -0.0337 | 87.7887
13 | 1.6145 | 0.02146 | -0.0267 | 75.233
13.5 | 1.609 | 0.02575 | -0.0205 | 62.4854
14 | 1.5868 | 0.03197 | -0.0153 | 49.634
14.5 | 1.5607 | 0.03924 | -0.0123 | 39.7732
15 | 1.5234 | 0.04862 | -0.0116 | 31.3328
15.5 | 1.4854 | 0.05949 | -0.0138 | 24.9689
16 | 1.4456 | 0.07245 | -0.0189 | 19.9531
16.5 | 1.4094 | 0.08684 | -0.0265 | 16.2298
17 | 1.3757 | 0.10289 | -0.0364 | 13.3706
17.5 | 1.3431 | 0.12081 | -0.0482 | 11.1175
18 | 1.313 | 0.13931 | -0.06 | 9.425

## 127. Re 14M Mach 0.50 (1)
BIGFOIL.COM POLAR EXPORT
NACA64-409 a=0.5
NACA64-409 a=0.5 |  |  |  | Cl Max: | 1.169 | at alpha= | 20 | deg
JavaFoil+Calcfoil stall+Eppler ext transition |  |  |  | L/D Max: | 148.464 | at alpha= | 3 | deg
Re: | 14000000 |  |  | Cd Min: | 0.00416 | at alpha= | 1 | deg
Mach: | 0.5 |  |  | Cl=0 at alpha= | -2.5385 | deg
|  |  |  | @ Cl=0.1, Cd= | 0.0049499
|  |  |  | @ Cl=0.4, Cd= | 0.0041807
|  |  |  | @ Cl=0.6, Cd= | 0.004699
alpha (deg) | Cl | Cd | Cm | Cl/Cd
-20 | -0.939 | 0.14697 | -0.027 | -6.391
-19.5 | -0.912 | 0.14295 | -0.027 | -6.377
-19 | -0.884 | 0.13774 | -0.026 | -6.416
-18.5 | -0.858 | 0.13045 | -0.027 | -6.575
-18 | -0.832 | 0.12461 | -0.027 | -6.676
-17.5 | -0.805 | 0.12414 | -0.027 | -6.483
-17 | -0.778 | 0.11761 | -0.027 | -6.619
-16.5 | -0.752 | 0.11139 | -0.027 | -6.748
-16 | -0.726 | 0.10326 | -0.028 | -7.032
-15.5 | -0.702 | 0.09536 | -0.029 | -7.361
-15 | -0.682 | 0.08313 | -0.031 | -8.206
-14.5 | -0.642 | 0.10074 | -0.026 | -6.376
-14 | -0.616 | 0.09403 | -0.026 | -6.551
-13.5 | -0.592 | 0.08304 | -0.028 | -7.133
-13 | -0.566 | 0.07747 | -0.029 | -7.309
-12.5 | -0.543 | 0.06884 | -0.031 | -7.895
-12 | -0.541 | 0.04402 | -0.039 | -12.292
-11.5 | -0.486 | 0.06544 | -0.03 | -7.433
-11 | -0.454 | 0.072 | -0.025 | -6.301
-10.5 | -0.428 | 0.06453 | -0.027 | -6.633
-10 | -0.403 | 0.0578 | -0.029 | -6.978
-9.5 | -0.382 | 0.04825 | -0.034 | -7.92
-9 | -0.429 | 0.0082 | -0.052 | -52.324
-8.5 | -0.396 | 0.0077 | -0.052 | -51.457
-8 | -0.293 | 0.05206 | -0.026 | -5.621
-7.5 | -0.266 | 0.04771 | -0.026 | -5.573
-7 | -0.24 | 0.04383 | -0.027 | -5.466
-6.5 | -0.214 | 0.03921 | -0.031 | -5.461
-6 | -0.23 | 0.00656 | -0.054 | -35.049
-5.5 | -0.159 | 0.03811 | -0.027 | -4.163
-5 | -0.159 | 0.03678 | -0.026 | -4.336
-4.5 | -0.223 | 0.0058 | -0.056 | -38.444
-4 | -0.18 | 0.00561 | -0.056 | -32.041
-3.5 | -0.123 | 0.00539 | -0.057 | -22.794
-3 | -0.06 | 0.00526 | -0.057 | -11.482
-2.5 | 0.005 | 0.00519 | -0.058 | 0.972
-2 | 0.072 | 0.005 | -0.058 | 14.334
-1.5 | 0.139 | 0.00488 | -0.058 | 28.487
-1 | 0.206 | 0.0048 | -0.059 | 43.004
-0.5 | 0.274 | 0.00473 | -0.059 | 57.961
0 | 0.342 | 0.00425 | -0.06 | 80.505
0.5 | 0.409 | 0.00417 | -0.06 | 98.111
1 | 0.477 | 0.00416 | -0.061 | 114.437
1.5 | 0.544 | 0.00449 | -0.061 | 121.153
2 | 0.611 | 0.00474 | -0.062 | 128.754
2.5 | 0.675 | 0.00508 | -0.062 | 132.875
3 | 0.74 | 0.00498 | -0.063 | 148.464
3.5 | 0.802 | 0.00551 | -0.063 | 145.718
4 | 0.863 | 0.00618 | -0.064 | 139.664
4.5 | 0.92 | 0.00817 | -0.064 | 112.637
5 | 0.968 | 0.00862 | -0.065 | 112.191
5.5 | 1.003 | 0.00912 | -0.065 | 109.91
6 | 1.015 | 0.00983 | -0.066 | 103.188
6.5 | 0.977 | 0.01045 | -0.066 | 93.462
7 | 0.62 | 0.01125 | -0.066 | 55.102
7.5 | 0.643 | 0.01263 | -0.066 | 50.908
8 | 0.681 | 0.0122 | -0.067 | 55.807
8.5 | 0.708 | 0.01363 | -0.067 | 51.985
9 | 0.727 | 0.01588 | -0.067 | 45.803
9.5 | 0.769 | 0.01427 | -0.068 | 53.939
10 | 0.797 | 0.01568 | -0.068 | 50.812
10.5 | 0.822 | 0.0176 | -0.068 | 46.682
11 | 0.735 | 0.05874 | -0.05 | 12.515
11.5 | 0.882 | 0.0182 | -0.069 | 48.492
12 | 0.907 | 0.02052 | -0.069 | 44.188
12.5 | 0.924 | 0.02481 | -0.068 | 37.221
13 | 0.827 | 0.08032 | -0.047 | 10.301
13.5 | 0.841 | 0.09503 | -0.041 | 8.846
14 | 1.003 | 0.02961 | -0.069 | 33.885
14.5 | 0.978 | 0.05206 | -0.064 | 18.781
15 | 0.996 | 0.05965 | -0.063 | 16.692
15.5 | 0.944 | 0.1137 | -0.045 | 8.304
16 | 0.973 | 0.11132 | -0.047 | 8.743
16.5 | 1.001 | 0.11677 | -0.048 | 8.571
17 | 1.035 | 0.11508 | -0.052 | 8.994
17.5 | 1.048 | 0.1349 | -0.048 | 7.768
18 | 1.07 | 0.14508 | -0.047 | 7.374
18.5 | 1.098 | 0.14907 | -0.049 | 7.365
19 | 1.124 | 0.15368 | -0.05 | 7.317
19.5 | 1.151 | 0.16026 | -0.052 | 7.182
20 | 1.169 | 0.17834 | -0.05 | 6.555

## 128. Re 14M Mach 0.50 (2)
BIGFOIL.COM POLAR EXPORT
NACA64-409 a=0.5
NACA64-409 a=0.5 |  |  |  | Cl Max: | 1.2637 | at alpha= | 7.5 | deg
XFOIL ncrit=9 |  |  |  | L/D Max: | 146.983 | at alpha= | 5 | deg
Re: | 14000000 |  |  | Cd Min: | 0.12762 | at alpha= | 12.5 | deg
Mach: | 0.5 |  |  | Cl=0 at alpha= | -99 | deg
|  |  |  | @ Cl=0.1, Cd= | 0.00418
|  |  |  | @ Cl=0.4, Cd= | 0.00418
|  |  |  | @ Cl=0.6, Cd= | 0.004525
alpha (deg) | Cl | Cd | Cm | Cl/Cd
0.5 | 0.4197 | 0.00418 | -0.0681 | 100.4067
1 | 0.4871 | 0.00401 | -0.0687 | 121.4713
1.5 | 0.5536 | 0.00386 | -0.0693 | 143.4197
2 | 0.6157 | 0.00475 | -0.0693 | 129.6211
2.5 | 0.6802 | 0.00512 | -0.0693 | 132.8516
3.5 | 0.8082 | 0.006 | -0.0685 | 134.7
4 | 0.8745 | 0.00627 | -0.0678 | 139.4737
4.5 | 0.9396 | 0.00651 | -0.0665 | 144.3318
5 | 1.0083 | 0.00686 | -0.0656 | 146.9825
5.5 | 1.0764 | 0.00733 | -0.0641 | 146.8486
6 | 1.1448 | 0.00786 | -0.0622 | 145.6489
6.5 | 1.2121 | 0.00856 | -0.0595 | 141.6005
7.5 | 1.2637 | 0.01546 | -0.0419 | 81.74
8 | 1.2524 | 0.02234 | -0.0308 | 56.0609
8.5 | 1.2242 | 0.02875 | -0.021 | 42.5809
9 | 1.1904 | 0.03609 | -0.015 | 32.9842
9.5 | 1.1554 | 0.04459 | -0.0128 | 25.9116
10 | 1.1191 | 0.05467 | -0.0144 | 20.4701
10.5 | 1.0854 | 0.06629 | -0.0194 | 16.3735
11 | 1.0558 | 0.07972 | -0.0276 | 13.2439
11.5 | 1.0295 | 0.09583 | -0.0391 | 10.743
12 | 1.0182 | 0.11281 | -0.0503 | 9.0258
12.5 | 1.0096 | 0.12762 | -0.0595 | 7.911

## 129. Re 16M Mach 0.00 (1)
BIGFOIL.COM POLAR EXPORT
NACA64-409 a=0.5
NACA64-409 a=0.5 |  |  |  | Cl Max: | 1.09 | at alpha= | 9 | deg
JavaFoil+Calcfoil stall+Eppler ext transition |  |  |  | L/D Max: | 153.971 | at alpha= | 6.5 | deg
Re: | 16000000 |  |  | Cd Min: | 0.0043 | at alpha= | 0 | deg
Mach: | 0 |  |  | Cl=0 at alpha= | -2.5351 | deg
|  |  |  | @ Cl=0.1, Cd= | 0.0048291
|  |  |  | @ Cl=0.4, Cd= | 0.0044176
|  |  |  | @ Cl=0.6, Cd= | 0.0049337
alpha (deg) | Cl | Cd | Cm | Cl/Cd
-15.5 | -0.302 | 0.11073 | -0.02 | -2.725
-15 | -0.319 | 0.10419 | -0.02 | -3.059
-14.5 | -0.336 | 0.10018 | -0.02 | -3.352
-14 | -0.353 | 0.09377 | -0.021 | -3.769
-13.5 | -0.371 | 0.08893 | -0.021 | -4.171
-13 | -0.388 | 0.08388 | -0.021 | -4.624
-12.5 | -0.404 | 0.08009 | -0.021 | -5.044
-12 | -0.419 | 0.07572 | -0.021 | -5.528
-11.5 | -0.431 | 0.07262 | -0.021 | -5.94
-11 | -0.442 | 0.06897 | -0.021 | -6.403
-10.5 | -0.448 | 0.06433 | -0.022 | -6.96
-10 | -0.446 | 0.06074 | -0.022 | -7.345
-9.5 | -0.442 | 0.05604 | -0.023 | -7.878
-9 | -0.433 | 0.05226 | -0.024 | -8.287
-8.5 | -0.421 | 0.04848 | -0.025 | -8.682
-8 | -0.408 | 0.04236 | -0.028 | -9.629
-7.5 | -0.388 | 0.03872 | -0.03 | -10.022
-7 | -0.44 | 0.00689 | -0.046 | -63.811
-6.5 | -0.403 | 0.00668 | -0.047 | -60.353
-6 | -0.362 | 0.0065 | -0.047 | -55.74
-5.5 | -0.318 | 0.00634 | -0.048 | -50.105
-5 | -0.269 | 0.00619 | -0.048 | -43.52
-4.5 | -0.218 | 0.00604 | -0.048 | -36.137
-4 | -0.165 | 0.00592 | -0.049 | -27.86
-3.5 | -0.11 | 0.00584 | -0.049 | -18.794
-3 | -0.053 | 0.00548 | -0.049 | -9.682
-2.5 | 0.004 | 0.00496 | -0.05 | 0.89
-2 | 0.062 | 0.0049 | -0.05 | 12.737
-1.5 | 0.121 | 0.00479 | -0.051 | 25.162
-1 | 0.179 | 0.00472 | -0.051 | 37.974
-0.5 | 0.238 | 0.00466 | -0.051 | 50.956
0 | 0.296 | 0.0043 | -0.052 | 68.922
0.5 | 0.355 | 0.00434 | -0.052 | 81.618
1 | 0.413 | 0.00444 | -0.053 | 92.919
1.5 | 0.471 | 0.00446 | -0.053 | 105.533
2 | 0.529 | 0.00463 | -0.054 | 114.224
2.5 | 0.585 | 0.00486 | -0.054 | 120.511
3 | 0.642 | 0.00514 | -0.054 | 125.071
3.5 | 0.698 | 0.00544 | -0.055 | 128.313
4 | 0.753 | 0.00605 | -0.055 | 124.513
4.5 | 0.807 | 0.00569 | -0.056 | 141.765
5 | 0.858 | 0.00588 | -0.056 | 145.818
5.5 | 0.906 | 0.00606 | -0.057 | 149.51
6 | 0.951 | 0.00621 | -0.057 | 153.024
6.5 | 0.992 | 0.00644 | -0.057 | 153.971
7 | 1.029 | 0.0067 | -0.058 | 153.585
7.5 | 1.061 | 0.00841 | -0.058 | 126.199
8 | 1.08 | 0.009 | -0.059 | 119.929
8.5 | 1.089 | 0.00947 | -0.059 | 114.979
9 | 1.09 | 0.00996 | -0.06 | 109.423
9.5 | 1.081 | 0.01051 | -0.06 | 102.872
10 | 1.063 | 0.01116 | -0.06 | 95.213
10.5 | 1.037 | 0.01184 | -0.061 | 87.582
11 | 1.003 | 0.01263 | -0.061 | 79.441
11.5 | 0.962 | 0.01376 | -0.061 | 69.914
12 | 0.917 | 0.01497 | -0.061 | 61.237
12.5 | 0.865 | 0.0171 | -0.061 | 50.549
13 | 0.81 | 0.02029 | -0.06 | 39.911
13.5 | 0.745 | 0.0282 | -0.058 | 26.422
14 | 0.671 | 0.04617 | -0.054 | 14.527

## 130. Re 16M Mach 0.00 (2)
BIGFOIL.COM POLAR EXPORT
NACA64-409 a=0.5
NACA64-409 a=0.5 |  |  |  | Cl Max: | 1.8368 | at alpha= | 18.5 | deg
XFOIL ncrit=9 |  |  |  | L/D Max: | 148.576 | at alpha= | 6.5 | deg
Re: | 16000000 |  |  | Cd Min: | 0.05525 | at alpha= | 20 | deg
Mach: | 0 |  |  | Cl=0 at alpha= | -2.5714 | deg
|  |  |  | @ Cl=0.1, Cd= | 0.0045201
|  |  |  | @ Cl=0.4, Cd= | 0.004156
|  |  |  | @ Cl=0.6, Cd= | 0.0051389
alpha (deg) | Cl | Cd | Cm | Cl/Cd
-18 | -1.4225 | 0.0362 | -0.0678 | -39.2956
-17.5 | -1.4836 | 0.03002 | -0.0622 | -49.4204
-17 | -1.4745 | 0.02662 | -0.0595 | -55.3907
-16.5 | -1.4507 | 0.02381 | -0.0576 | -60.9282
-16 | -1.42 | 0.02186 | -0.0557 | -64.9588
-15.5 | -1.3825 | 0.01996 | -0.0546 | -69.2635
-15 | -1.341 | 0.0183 | -0.0537 | -73.2787
-14.5 | -1.2968 | 0.0168 | -0.0531 | -77.1905
-14 | -1.2501 | 0.01554 | -0.0526 | -80.444
-13.5 | -1.2021 | 0.01437 | -0.0522 | -83.6534
-13 | -1.1526 | 0.01332 | -0.0519 | -86.5315
-12.5 | -1.1035 | 0.01203 | -0.0515 | -91.729
-12 | -1.0526 | 0.01101 | -0.0513 | -95.604
-11.5 | -1.0004 | 0.01022 | -0.0512 | -97.8865
-11 | -0.9469 | 0.00962 | -0.0512 | -98.4304
-10.5 | -0.8928 | 0.00909 | -0.0512 | -98.2178
-10 | -0.8383 | 0.0086 | -0.0513 | -97.4767
-9.5 | -0.7834 | 0.00817 | -0.0514 | -95.8874
-9 | -0.7282 | 0.00777 | -0.0515 | -93.7194
-8.5 | -0.673 | 0.00728 | -0.0516 | -92.4451
-8 | -0.6175 | 0.00686 | -0.0518 | -90.0146
-7.5 | -0.5614 | 0.00658 | -0.052 | -85.3191
-7 | -0.505 | 0.00633 | -0.0523 | -79.7788
-6.5 | -0.4485 | 0.00609 | -0.0525 | -73.6453
-5.5 | -0.335 | 0.00562 | -0.0531 | -59.6085
-5 | -0.2782 | 0.00536 | -0.0534 | -51.903
-4.5 | -0.2211 | 0.00521 | -0.0538 | -42.4376
-3.5 | -0.1065 | 0.00494 | -0.0545 | -21.5587
-3 | -0.0492 | 0.00476 | -0.0549 | -10.3361
-2 | 0.0656 | 0.00455 | -0.0557 | 14.4176
-1.5 | 0.1231 | 0.0045 | -0.0561 | 27.3556
-1 | 0.1805 | 0.00443 | -0.0565 | 40.7449
-0.5 | 0.2379 | 0.00438 | -0.057 | 54.3151
0 | 0.2952 | 0.00429 | -0.0574 | 68.8112
0.5 | 0.3522 | 0.00419 | -0.0579 | 84.0573
1.5 | 0.4646 | 0.00411 | -0.0589 | 113.0414
2 | 0.5182 | 0.00486 | -0.0592 | 106.6255
2.5 | 0.574 | 0.00503 | -0.0596 | 114.1153
3 | 0.6289 | 0.00526 | -0.0599 | 119.5627
3.5 | 0.684 | 0.00546 | -0.0602 | 125.2747
4 | 0.7388 | 0.00564 | -0.0603 | 130.9929
4.5 | 0.7935 | 0.0058 | -0.0604 | 136.8103
5 | 0.8468 | 0.00595 | -0.0601 | 142.3193
5.5 | 0.9024 | 0.0062 | -0.0604 | 145.5484
6 | 0.9572 | 0.00651 | -0.0606 | 147.0353
6.5 | 1.0118 | 0.00681 | -0.0608 | 148.5756
7 | 1.0658 | 0.00718 | -0.0608 | 148.4401
7.5 | 1.1195 | 0.00754 | -0.0609 | 148.4748
8 | 1.1721 | 0.00799 | -0.0608 | 146.6959
8.5 | 1.2247 | 0.00841 | -0.0608 | 145.6243
9.5 | 1.3264 | 0.0095 | -0.0601 | 139.6211
10 | 1.3768 | 0.01001 | -0.0598 | 137.5425
10.5 | 1.4264 | 0.01054 | -0.0593 | 135.3321
11 | 1.4748 | 0.01112 | -0.0587 | 132.6259
11.5 | 1.5221 | 0.01175 | -0.058 | 129.5404
12 | 1.5682 | 0.0124 | -0.0571 | 126.4677
12.5 | 1.6121 | 0.01316 | -0.0559 | 122.5
13 | 1.6522 | 0.01412 | -0.0541 | 117.0113
14.5 | 1.7364 | 0.01738 | -0.043 | 99.9079
15 | 1.7533 | 0.01882 | -0.0383 | 93.1615
15.5 | 1.7721 | 0.02045 | -0.0346 | 86.6553
16 | 1.7881 | 0.02251 | -0.0311 | 79.4358
16.5 | 1.8021 | 0.02491 | -0.028 | 72.3444
17 | 1.8144 | 0.02766 | -0.0254 | 65.5965
17.5 | 1.8257 | 0.03067 | -0.0232 | 59.5272
18 | 1.8344 | 0.03413 | -0.0214 | 53.7474
18.5 | 1.8368 | 0.03844 | -0.02 | 47.7836
19 | 1.8337 | 0.0437 | -0.0193 | 41.9611
19.5 | 1.8325 | 0.04917 | -0.0193 | 37.2687
20 | 1.8298 | 0.05525 | -0.0201 | 33.1186

## 131. Re 16M Mach 0.10 (1)
BIGFOIL.COM POLAR EXPORT
NACA64-409 a=0.5
NACA64-409 a=0.5 |  |  |  | Cl Max: | 1.087 | at alpha= | 8.5 | deg
JavaFoil+Calcfoil stall+Eppler ext transition |  |  |  | L/D Max: | 153.946 | at alpha= | 7 | deg
Re: | 16000000 |  |  | Cd Min: | 0.00431 | at alpha= | 0 | deg
Mach: | 0.1 |  |  | Cl=0 at alpha= | -2.5351 | deg
|  |  |  | @ Cl=0.1, Cd= | 0.0048162
|  |  |  | @ Cl=0.4, Cd= | 0.0044097
|  |  |  | @ Cl=0.6, Cd= | 0.0049068
alpha (deg) | Cl | Cd | Cm | Cl/Cd
-12 | -0.394 | 0.07624 | -0.021 | -5.167
-11.5 | -0.41 | 0.07242 | -0.021 | -5.662
-11 | -0.424 | 0.06872 | -0.021 | -6.166
-10.5 | -0.433 | 0.0649 | -0.021 | -6.668
-10 | -0.434 | 0.06113 | -0.022 | -7.098
-9.5 | -0.432 | 0.05644 | -0.023 | -7.647
-9 | -0.425 | 0.05399 | -0.022 | -7.863
-8.5 | -0.416 | 0.04804 | -0.026 | -8.663
-8 | -0.401 | 0.04503 | -0.026 | -8.903
-7.5 | -0.382 | 0.04195 | -0.027 | -9.098
-7 | -0.438 | 0.00698 | -0.047 | -62.81
-6.5 | -0.403 | 0.00671 | -0.047 | -60.043
-6 | -0.363 | 0.00651 | -0.047 | -55.669
-5.5 | -0.318 | 0.00636 | -0.048 | -50.012
-5 | -0.27 | 0.00624 | -0.048 | -43.334
-4.5 | -0.219 | 0.00606 | -0.049 | -36.143
-4 | -0.166 | 0.00596 | -0.049 | -27.774
-3.5 | -0.11 | 0.00584 | -0.049 | -18.871
-3 | -0.053 | 0.00548 | -0.05 | -9.737
-2.5 | 0.004 | 0.00497 | -0.05 | 0.893
-2 | 0.063 | 0.00488 | -0.051 | 12.848
-1.5 | 0.121 | 0.00478 | -0.051 | 25.38
-1 | 0.18 | 0.00472 | -0.051 | 38.133
-0.5 | 0.239 | 0.00467 | -0.052 | 51.174
0 | 0.298 | 0.00431 | -0.052 | 69.095
0.5 | 0.356 | 0.00435 | -0.053 | 81.944
1 | 0.415 | 0.00443 | -0.053 | 93.759
1.5 | 0.473 | 0.00445 | -0.053 | 106.401
2 | 0.532 | 0.00463 | -0.054 | 114.933
2.5 | 0.588 | 0.00485 | -0.054 | 121.249
3 | 0.645 | 0.00512 | -0.055 | 126.147
3.5 | 0.702 | 0.00552 | -0.055 | 127.233
4 | 0.757 | 0.00605 | -0.056 | 125.103
4.5 | 0.811 | 0.00574 | -0.056 | 141.335
5 | 0.862 | 0.00586 | -0.056 | 147.003
5.5 | 0.91 | 0.00604 | -0.057 | 150.646
6 | 0.955 | 0.00628 | -0.057 | 152.08
6.5 | 0.995 | 0.00651 | -0.058 | 152.766
7 | 1.031 | 0.0067 | -0.058 | 153.946
7.5 | 1.062 | 0.00868 | -0.059 | 122.459
8 | 1.08 | 0.00908 | -0.059 | 118.882
8.5 | 1.087 | 0.00956 | -0.059 | 113.637
9 | 1.084 | 0.01007 | -0.06 | 107.602
9.5 | 1.071 | 0.01063 | -0.06 | 100.746
10 | 1.049 | 0.01134 | -0.061 | 92.497
10.5 | 1.017 | 0.01204 | -0.061 | 84.457
11 | 0.978 | 0.01291 | -0.061 | 75.73
11.5 | 0.929 | 0.01427 | -0.061 | 65.075
12 | 0.857 | 0.01969 | -0.059 | 43.51
12.5 | 0.817 | 0.01869 | -0.06 | 43.715
13 | 0.751 | 0.02446 | -0.059 | 30.713
13.5 | 0.619 | 0.07702 | -0.042 | 8.039

## 132. Re 16M Mach 0.10 (2)
BIGFOIL.COM POLAR EXPORT
NACA64-409 a=0.5
NACA64-409 a=0.5 |  |  |  | Cl Max: | 1.7946 | at alpha= | 18 | deg
XFOIL ncrit=9 |  |  |  | L/D Max: | 148.657 | at alpha= | 6.5 | deg
Re: | 16000000 |  |  | Cd Min: | 0.07148 | at alpha= | 20 | deg
Mach: | 0.1 |  |  | Cl=0 at alpha= | -2.5709 | deg
|  |  |  | @ Cl=0.1, Cd= | 0.0045147
|  |  |  | @ Cl=0.4, Cd= | 0.0042061
|  |  |  | @ Cl=0.6, Cd= | 0.0051283
alpha (deg) | Cl | Cd | Cm | Cl/Cd
-16.5 | -1.3118 | 0.03677 | -0.0694 | -35.6758
-16 | -1.3489 | 0.03234 | -0.0639 | -41.71
-15.5 | -1.3563 | 0.02684 | -0.0608 | -50.5328
-15 | -1.3339 | 0.02305 | -0.0589 | -57.8698
-14.5 | -1.2997 | 0.02014 | -0.0575 | -64.5333
-14 | -1.2574 | 0.01808 | -0.0565 | -69.5465
-13.5 | -1.2122 | 0.01624 | -0.0556 | -74.6429
-13 | -1.164 | 0.01471 | -0.0549 | -79.1298
-12.5 | -1.1137 | 0.01345 | -0.0543 | -82.803
-11.5 | -1.0111 | 0.01094 | -0.0534 | -92.4223
-11 | -0.9576 | 0.01005 | -0.0531 | -95.2836
-10.5 | -0.9028 | 0.0094 | -0.0529 | -96.0426
-10 | -0.8474 | 0.00884 | -0.0528 | -95.8597
-9.5 | -0.7916 | 0.00837 | -0.0527 | -94.5759
-9 | -0.7356 | 0.00792 | -0.0527 | -92.8788
-8.5 | -0.6792 | 0.00753 | -0.0527 | -90.1992
-8 | -0.6232 | 0.00697 | -0.0527 | -89.4118
-7.5 | -0.5665 | 0.00664 | -0.0528 | -85.3163
-7 | -0.5095 | 0.00638 | -0.053 | -79.8589
-5 | -0.2803 | 0.00538 | -0.0539 | -52.1004
-4.5 | -0.2227 | 0.00522 | -0.0542 | -42.6628
-4 | -0.165 | 0.00508 | -0.0545 | -32.4803
-3.5 | -0.1073 | 0.00495 | -0.0549 | -21.6768
-3 | -0.0496 | 0.00476 | -0.0552 | -10.4202
-2.5 | 0.0082 | 0.00467 | -0.0556 | 1.7559
-2 | 0.066 | 0.00455 | -0.056 | 14.5055
-1 | 0.1816 | 0.00443 | -0.0569 | 40.9932
-0.5 | 0.2394 | 0.00438 | -0.0573 | 54.6575
0 | 0.297 | 0.00429 | -0.0578 | 69.2308
0.5 | 0.3543 | 0.00419 | -0.0582 | 84.5585
1 | 0.4112 | 0.00421 | -0.0587 | 97.6722
1.5 | 0.4674 | 0.00409 | -0.0593 | 114.2787
2 | 0.5213 | 0.00486 | -0.0596 | 107.2634
2.5 | 0.5774 | 0.00503 | -0.0599 | 114.7913
3 | 0.6326 | 0.00527 | -0.0602 | 120.038
3.5 | 0.688 | 0.00547 | -0.0605 | 125.777
4 | 0.7432 | 0.00565 | -0.0606 | 131.5398
4.5 | 0.7982 | 0.00582 | -0.0606 | 137.1478
5 | 0.8519 | 0.00597 | -0.0603 | 142.6968
5.5 | 0.908 | 0.00622 | -0.0606 | 145.9807
6 | 0.9632 | 0.00654 | -0.0607 | 147.2783
6.5 | 1.0183 | 0.00685 | -0.0609 | 148.6569
7 | 1.0727 | 0.00723 | -0.0609 | 148.3679
7.5 | 1.1269 | 0.00759 | -0.0609 | 148.4717
8 | 1.18 | 0.00806 | -0.0607 | 146.402
8.5 | 1.2328 | 0.00851 | -0.0605 | 144.8649
9 | 1.2841 | 0.00911 | -0.0601 | 140.955
9.5 | 1.3356 | 0.00962 | -0.0597 | 138.8358
10 | 1.3864 | 0.01015 | -0.0592 | 136.5911
10.5 | 1.4364 | 0.01071 | -0.0586 | 134.1176
11 | 1.4852 | 0.01132 | -0.0578 | 131.2014
11.5 | 1.5327 | 0.01199 | -0.0568 | 127.8315
12 | 1.5784 | 0.01273 | -0.0556 | 123.9906
13 | 1.6549 | 0.0151 | -0.051 | 109.596
13.5 | 1.6918 | 0.01607 | -0.0485 | 105.2769
14 | 1.7114 | 0.01719 | -0.0429 | 99.5579
14.5 | 1.7303 | 0.01845 | -0.038 | 93.7832
15 | 1.7458 | 0.02032 | -0.0335 | 85.9154
15.5 | 1.7632 | 0.02232 | -0.0299 | 78.9964
16 | 1.7744 | 0.02502 | -0.0263 | 70.9193
16.5 | 1.783 | 0.02818 | -0.0232 | 63.2718
17 | 1.788 | 0.03192 | -0.0206 | 56.015
17.5 | 1.7932 | 0.03589 | -0.0188 | 49.9638
18 | 1.7946 | 0.04053 | -0.0176 | 44.2783
18.5 | 1.7877 | 0.04653 | -0.0171 | 38.4204
19 | 1.7677 | 0.05471 | -0.0179 | 32.3104
19.5 | 1.7534 | 0.06294 | -0.0198 | 27.8583
20 | 1.7418 | 0.07148 | -0.0226 | 24.3677

## 133. Re 16M Mach 0.25 (1)
BIGFOIL.COM POLAR EXPORT
NACA64-409 a=0.5
NACA64-409 a=0.5 |  |  |  | Cl Max: | 1.071 | at alpha= | 8 | deg
JavaFoil+Calcfoil stall+Eppler ext transition |  |  |  | L/D Max: | 151.509 | at alpha= | 6 | deg
Re: | 16000000 |  |  | Cd Min: | 0.00432 | at alpha= | 0 | deg
Mach: | 0.25 |  |  | Cl=0 at alpha= | -2.5417 | deg
|  |  |  | @ Cl=0.1, Cd= | 0.0048287
|  |  |  | @ Cl=0.4, Cd= | 0.08751
|  |  |  | @ Cl=0.6, Cd= | 0.08751
alpha (deg) | Cl | Cd | Cm | Cl/Cd
-11.5 | -0.208 | 0.07456 | -0.022 | -2.787
-11 | -0.258 | 0.06932 | -0.022 | -3.72
-10.5 | -0.299 | 0.06556 | -0.022 | -4.555
-10 | -0.326 | 0.06108 | -0.023 | -5.333
-9.5 | -0.346 | 0.05775 | -0.023 | -5.998
-9 | -0.36 | 0.05415 | -0.023 | -6.653
-8.5 | -0.367 | 0.05134 | -0.023 | -7.14
-8 | -0.366 | 0.04756 | -0.024 | -7.704
-7.5 | -0.357 | 0.04588 | -0.023 | -7.785
-7 | -0.343 | 0.04234 | -0.025 | -8.091
-6.5 | -0.396 | 0.00685 | -0.048 | -57.821
-6 | -0.361 | 0.00668 | -0.049 | -54.056
-5.5 | -0.32 | 0.00647 | -0.049 | -49.482
-5 | -0.274 | 0.00631 | -0.049 | -43.379
-4.5 | -0.223 | 0.00613 | -0.05 | -36.401
-4 | -0.169 | 0.00598 | -0.05 | -28.313
-3.5 | -0.113 | 0.00565 | -0.051 | -19.983
-3 | -0.055 | 0.00509 | -0.051 | -10.746
-2.5 | 0.005 | 0.00499 | -0.051 | 0.912
-2 | 0.064 | 0.00487 | -0.052 | 13.203
-1.5 | 0.125 | 0.0048 | -0.052 | 25.939
-1 | 0.185 | 0.00472 | -0.053 | 39.177
-0.5 | 0.245 | 0.00467 | -0.053 | 52.499
0 | 0.306 | 0.00432 | -0.054 | 70.904
0.5 | 0.366 | 0.00432 | -0.054 | 84.776
1 | 0.426 | 0.00444 | -0.054 | 96.129
1.5 | 0.486 | 0.00447 | -0.055 | 108.806
2 | 0.547 | 0.00465 | -0.055 | 117.549
2.5 | 0.604 | 0.0049 | -0.056 | 123.403
3 | 0.663 | 0.00518 | -0.056 | 127.899
3.5 | 0.721 | 0.00558 | -0.057 | 129.085
4 | 0.777 | 0.00567 | -0.057 | 137.064
4.5 | 0.832 | 0.00585 | -0.058 | 142.249
5 | 0.883 | 0.00598 | -0.058 | 147.737
5.5 | 0.931 | 0.00616 | -0.058 | 150.977
6 | 0.974 | 0.00643 | -0.059 | 151.509
6.5 | 1.012 | 0.0067 | -0.059 | 150.999
7 | 1.043 | 0.00892 | -0.06 | 116.948
7.5 | 1.067 | 0.0091 | -0.06 | 117.205
8 | 1.071 | 0.00964 | -0.061 | 111.077
8.5 | 1.059 | 0.01021 | -0.061 | 103.747
9 | 1.031 | 0.01082 | -0.061 | 95.24
9.5 | 0.984 | 0.01182 | -0.062 | 83.269
10 | 0.922 | 0.01259 | -0.062 | 73.268
10.5 | 0.836 | 0.01468 | -0.061 | 56.939
11 | 0.633 | 0.06374 | -0.039 | 9.926
11.5 | 0.555 | 0.06539 | -0.041 | 8.493
12 | 0.464 | 0.07443 | -0.036 | 6.23
12.5 | 0.37 | 0.08258 | -0.034 | 4.48
13 | 0.269 | 0.08751 | -0.033 | 3.073

## 134. Re 16M Mach 0.25 (2)
BIGFOIL.COM POLAR EXPORT
NACA64-409 a=0.5
NACA64-409 a=0.5 |  |  |  | Cl Max: | 1.6293 | at alpha= | 13.5 | deg
XFOIL ncrit=9 |  |  |  | L/D Max: | 148.884 | at alpha= | 6.5 | deg
Re: | 16000000 |  |  | Cd Min: | 0.17323 | at alpha= | -15 | deg
Mach: | 0.25 |  |  | Cl=0 at alpha= | -2.5692 | deg
|  |  |  | @ Cl=0.1, Cd= | 0.0045329
|  |  |  | @ Cl=0.4, Cd= | 0.0041758
|  |  |  | @ Cl=0.6, Cd= | 0.0050778
alpha (deg) | Cl | Cd | Cm | Cl/Cd
-15 | -0.5748 | 0.17323 | 0.0183 | -3.3181
-13 | -0.5503 | 0.13062 | -0.0033 | -4.213
-12 | -0.6175 | 0.0951 | -0.0234 | -6.4932
-11.5 | -0.6319 | 0.08403 | -0.0304 | -7.5199
-11 | -0.6812 | 0.06827 | -0.0413 | -9.978
-10.5 | -0.7802 | 0.04587 | -0.0589 | -17.0089
-10 | -0.893 | 0.01267 | -0.0626 | -70.4815
-9.5 | -0.8376 | 0.01051 | -0.0612 | -79.6955
-9 | -0.778 | 0.00938 | -0.0601 | -82.9424
-8.5 | -0.7172 | 0.00859 | -0.0592 | -83.4924
-8 | -0.6563 | 0.00794 | -0.0584 | -82.6574
-7.5 | -0.5958 | 0.00726 | -0.0577 | -82.0661
-7 | -0.5352 | 0.00672 | -0.0572 | -79.6429
-6.5 | -0.4742 | 0.0064 | -0.0569 | -74.0938
-6 | -0.4134 | 0.00611 | -0.0567 | -67.6596
-5 | -0.2925 | 0.00552 | -0.0565 | -52.9891
-4.5 | -0.2322 | 0.00529 | -0.0566 | -43.8941
-4 | -0.1719 | 0.00513 | -0.0567 | -33.5088
-3.5 | -0.1117 | 0.005 | -0.0569 | -22.34
-3 | -0.0517 | 0.00479 | -0.0572 | -10.7933
-2 | 0.0683 | 0.00457 | -0.0578 | 14.9453
-1.5 | 0.1281 | 0.0045 | -0.0582 | 28.4667
-1 | 0.1878 | 0.00443 | -0.0586 | 42.3928
-0.5 | 0.2474 | 0.00438 | -0.0591 | 56.484
0 | 0.307 | 0.00429 | -0.0595 | 71.5618
0.5 | 0.3662 | 0.00417 | -0.06 | 87.8177
1 | 0.4249 | 0.00418 | -0.0605 | 101.6507
1.5 | 0.4829 | 0.00406 | -0.0611 | 118.9409
2 | 0.5382 | 0.00487 | -0.0613 | 110.5133
2.5 | 0.5961 | 0.00506 | -0.0617 | 117.8063
3 | 0.6531 | 0.00532 | -0.0619 | 122.7632
3.5 | 0.7101 | 0.00557 | -0.062 | 127.4865
4 | 0.7674 | 0.00575 | -0.0621 | 133.4609
4.5 | 0.8247 | 0.00593 | -0.062 | 139.0725
5 | 0.8801 | 0.00611 | -0.0614 | 144.0426
5.5 | 0.939 | 0.00636 | -0.0616 | 147.6415
6 | 0.9966 | 0.00672 | -0.0615 | 148.3036
6.5 | 1.0541 | 0.00708 | -0.0613 | 148.8842
7 | 1.1111 | 0.00749 | -0.061 | 148.3445
7.5 | 1.1674 | 0.00798 | -0.0605 | 146.2907
8 | 1.2231 | 0.00851 | -0.0598 | 143.725
8.5 | 1.2777 | 0.00913 | -0.0588 | 139.9452
9 | 1.3324 | 0.00971 | -0.0578 | 137.2194
9.5 | 1.386 | 0.01038 | -0.0565 | 133.526
10 | 1.4388 | 0.01107 | -0.0551 | 129.9729
10.5 | 1.4895 | 0.01189 | -0.0532 | 125.2733
11 | 1.5368 | 0.01293 | -0.0508 | 118.8554
11.5 | 1.5799 | 0.01416 | -0.0477 | 111.5749
12 | 1.6135 | 0.01589 | -0.0432 | 101.5419
12.5 | 1.6237 | 0.01786 | -0.0351 | 90.9127
13 | 1.6287 | 0.02059 | -0.0279 | 79.1015
13.5 | 1.6293 | 0.02426 | -0.0219 | 67.1599
14 | 1.611 | 0.02994 | -0.0162 | 53.8076
14.5 | 1.5879 | 0.03665 | -0.0126 | 43.3261
15 | 1.551 | 0.04564 | -0.0111 | 33.9833
15.5 | 1.5138 | 0.05592 | -0.0124 | 27.0708
16 | 1.4727 | 0.06846 | -0.0167 | 21.5118
16.5 | 1.4349 | 0.08248 | -0.0237 | 17.3969
17 | 1.3994 | 0.09822 | -0.0331 | 14.2476
17.5 | 1.3642 | 0.11603 | -0.0447 | 11.7573
18 | 1.3337 | 0.13426 | -0.0566 | 9.9337
18.5 | 1.2607 | 0.16259 | -0.0745 | 7.7539

## 135. Re 16M Mach 0.50 (1)
BIGFOIL.COM POLAR EXPORT
NACA64-409 a=0.5
NACA64-409 a=0.5 |  |  |  | Cl Max: | 1.17 | at alpha= | 20 | deg
JavaFoil+Calcfoil stall+Eppler ext transition |  |  |  | L/D Max: | 146.401 | at alpha= | 3 | deg
Re: | 16000000 |  |  | Cd Min: | 0.0043 | at alpha= | 0.5 | deg
Mach: | 0.5 |  |  | Cl=0 at alpha= | -2.5385 | deg
|  |  |  | @ Cl=0.1, Cd= | 0.0048957
|  |  |  | @ Cl=0.4, Cd= | 0.0043027
|  |  |  | @ Cl=0.6, Cd= | 0.0047873
alpha (deg) | Cl | Cd | Cm | Cl/Cd
-20 | -0.937 | 0.15654 | -0.026 | -5.983
-19.5 | -0.91 | 0.15047 | -0.026 | -6.047
-19 | -0.883 | 0.14838 | -0.026 | -5.95
-18.5 | -0.857 | 0.13777 | -0.026 | -6.22
-18 | -0.831 | 0.13115 | -0.027 | -6.336
-17.5 | -0.805 | 0.12274 | -0.027 | -6.561
-17 | -0.779 | 0.11643 | -0.027 | -6.691
-16.5 | -0.752 | 0.1108 | -0.027 | -6.789
-16 | -0.728 | 0.10148 | -0.028 | -7.171
-15.5 | -0.704 | 0.09273 | -0.03 | -7.592
-15 | -0.687 | 0.07822 | -0.033 | -8.784
-14.5 | -0.642 | 0.10088 | -0.026 | -6.368
-14 | -0.616 | 0.09325 | -0.027 | -6.609
-13.5 | -0.593 | 0.08187 | -0.029 | -7.241
-13 | -0.567 | 0.0762 | -0.03 | -7.444
-12.5 | -0.545 | 0.06675 | -0.032 | -8.172
-12 | -0.559 | 0.03181 | -0.042 | -17.583
-11.5 | -0.487 | 0.06482 | -0.031 | -7.511
-11 | -0.454 | 0.07129 | -0.026 | -6.367
-10.5 | -0.428 | 0.06464 | -0.027 | -6.625
-10 | -0.403 | 0.05796 | -0.029 | -6.955
-9.5 | -0.385 | 0.0453 | -0.036 | -8.504
-9 | -0.429 | 0.00807 | -0.052 | -53.177
-8.5 | -0.396 | 0.00752 | -0.052 | -52.706
-8 | -0.293 | 0.05161 | -0.026 | -5.67
-7.5 | -0.266 | 0.04765 | -0.026 | -5.581
-7 | -0.24 | 0.04343 | -0.028 | -5.52
-6.5 | -0.215 | 0.03806 | -0.032 | -5.648
-6 | -0.23 | 0.00648 | -0.054 | -35.518
-5.5 | -0.159 | 0.03779 | -0.028 | -4.203
-5 | -0.16 | 0.03662 | -0.026 | -4.357
-4.5 | -0.223 | 0.0058 | -0.056 | -38.456
-4 | -0.18 | 0.00554 | -0.056 | -32.43
-3.5 | -0.123 | 0.00534 | -0.057 | -23.033
-3 | -0.06 | 0.0052 | -0.057 | -11.615
-2.5 | 0.005 | 0.00511 | -0.058 | 0.988
-2 | 0.072 | 0.00495 | -0.058 | 14.474
-1.5 | 0.139 | 0.00482 | -0.058 | 28.808
-1 | 0.206 | 0.00471 | -0.059 | 43.822
-0.5 | 0.274 | 0.00466 | -0.059 | 58.805
0 | 0.342 | 0.00432 | -0.06 | 79.218
0.5 | 0.409 | 0.0043 | -0.06 | 95.159
1 | 0.477 | 0.00449 | -0.061 | 106.082
1.5 | 0.544 | 0.00457 | -0.061 | 118.862
2 | 0.611 | 0.00483 | -0.062 | 126.44
2.5 | 0.675 | 0.00516 | -0.062 | 130.808
3 | 0.74 | 0.00505 | -0.063 | 146.401
3.5 | 0.802 | 0.00577 | -0.063 | 139.011
4 | 0.863 | 0.00605 | -0.064 | 142.735
4.5 | 0.92 | 0.00785 | -0.064 | 117.168
5 | 0.968 | 0.00845 | -0.065 | 114.488
5.5 | 1.003 | 0.00892 | -0.065 | 112.422
6 | 1.015 | 0.00963 | -0.066 | 105.466
6.5 | 0.977 | 0.0105 | -0.066 | 93.082
7 | 0.62 | 0.011 | -0.066 | 56.356
7.5 | 0.532 | 0.04686 | -0.036 | 11.351
8 | 0.681 | 0.01192 | -0.067 | 57.193
8.5 | 0.709 | 0.01329 | -0.067 | 53.391
9 | 0.732 | 0.01504 | -0.067 | 48.693
9.5 | 0.77 | 0.01394 | -0.068 | 55.259
10 | 0.798 | 0.01531 | -0.068 | 52.114
10.5 | 0.823 | 0.01702 | -0.068 | 48.37
11 | 0.823 | 0.02493 | -0.066 | 32.997
11.5 | 0.884 | 0.01771 | -0.069 | 49.886
12 | 0.908 | 0.01992 | -0.069 | 45.578
12.5 | 0.926 | 0.02386 | -0.069 | 38.83
13 | 0.837 | 0.07451 | -0.051 | 11.229
13.5 | 0.843 | 0.0934 | -0.042 | 9.022
14 | 1.008 | 0.02793 | -0.07 | 36.087
14.5 | 1.005 | 0.04051 | -0.067 | 24.8
15 | 1.02 | 0.04838 | -0.066 | 21.075
15.5 | 0.945 | 0.11193 | -0.045 | 8.443
16 | 0.968 | 0.12073 | -0.045 | 8.02
16.5 | 0.996 | 0.12523 | -0.046 | 7.953
17 | 1.025 | 0.12761 | -0.049 | 8.032
17.5 | 1.047 | 0.13951 | -0.048 | 7.502
18 | 1.069 | 0.15413 | -0.047 | 6.937
18.5 | 1.094 | 0.15898 | -0.048 | 6.884
19 | 1.123 | 0.16128 | -0.05 | 6.962
19.5 | 1.149 | 0.16771 | -0.051 | 6.849
20 | 1.17 | 0.1814 | -0.05 | 6.452

## 136. Re 16M Mach 0.50 (2)
BIGFOIL.COM POLAR EXPORT
NACA64-409 a=0.5
NACA64-409 a=0.5 |  |  |  | Cl Max: | 1.2683 | at alpha= | 7.5 | deg
XFOIL ncrit=9 |  |  |  | L/D Max: | 150.628 | at alpha= | 5.5 | deg
Re: | 16000000 |  |  | Cd Min: | 0.13055 | at alpha= | -11.5 | deg
Mach: | 0.5 |  |  | Cl=0 at alpha= | -2.5583 | deg
|  |  |  | @ Cl=0.1, Cd= | 0.004618
|  |  |  | @ Cl=0.4, Cd= | 0.0042137
|  |  |  | @ Cl=0.6, Cd= | 0.0046292
alpha (deg) | Cl | Cd | Cm | Cl/Cd
-11.5 | -0.4619 | 0.13055 | -0.0078 | -3.5381
-11 | -0.4432 | 0.12312 | -0.0122 | -3.5997
-10 | -0.4154 | 0.10642 | -0.0216 | -3.9034
-9.5 | -0.4123 | 0.09625 | -0.0271 | -4.2836
-9 | -0.4052 | 0.0878 | -0.0319 | -4.615
-8.5 | -0.3943 | 0.08056 | -0.0361 | -4.8945
-8 | -0.3828 | 0.07395 | -0.0399 | -5.1765
-7.5 | -0.3873 | 0.0656 | -0.0448 | -5.904
-7 | -0.3986 | 0.05857 | -0.0493 | -6.8055
-6.5 | -0.4011 | 0.04652 | -0.0617 | -8.6221
-6 | -0.3862 | 0.03595 | -0.0678 | -10.7427
-5.5 | -0.3596 | 0.02551 | -0.0705 | -14.0964
-5 | -0.3266 | 0.01425 | -0.0707 | -22.9193
-4.5 | -0.2781 | 0.00649 | -0.0692 | -42.8505
-4 | -0.2059 | 0.00559 | -0.0677 | -36.8336
-3.5 | -0.1334 | 0.00525 | -0.0668 | -25.4095
-3 | -0.0621 | 0.00504 | -0.0663 | -12.3214
-2.5 | 0.0082 | 0.00479 | -0.0661 | 1.7119
-1.5 | 0.147 | 0.00453 | -0.0663 | 32.4503
-1 | 0.2156 | 0.00447 | -0.0666 | 48.2327
-0.5 | 0.2839 | 0.0044 | -0.067 | 64.5227
0 | 0.352 | 0.00432 | -0.0675 | 81.4815
0.5 | 0.4197 | 0.00417 | -0.0681 | 100.6475
1 | 0.487 | 0.00408 | -0.0686 | 119.3627
1.5 | 0.5533 | 0.00392 | -0.0692 | 141.148
2 | 0.6152 | 0.00486 | -0.0692 | 126.5844
2.5 | 0.6803 | 0.00522 | -0.0693 | 130.3257
3 | 0.7447 | 0.00561 | -0.0691 | 132.7451
3.5 | 0.8096 | 0.00595 | -0.0687 | 136.0672
4 | 0.8764 | 0.0062 | -0.0681 | 141.3548
4.5 | 0.9435 | 0.00645 | -0.0672 | 146.2791
5 | 1.007 | 0.00673 | -0.0652 | 149.6285
5.5 | 1.0785 | 0.00716 | -0.0644 | 150.6285
6 | 1.1472 | 0.00767 | -0.0625 | 149.5698
6.5 | 1.2149 | 0.00836 | -0.0598 | 145.323
7 | 1.2663 | 0.0102 | -0.0538 | 124.1471
7.5 | 1.2683 | 0.01531 | -0.0424 | 82.8413
8 | 1.2583 | 0.02227 | -0.0315 | 56.502
8.5 | 1.2292 | 0.02845 | -0.0212 | 43.2056
9 | 1.1954 | 0.03567 | -0.015 | 33.5128
9.5 | 1.1603 | 0.04406 | -0.0126 | 26.3345
10 | 1.1241 | 0.05405 | -0.0141 | 20.7974
10.5 | 1.0904 | 0.06555 | -0.0189 | 16.6346
11 | 1.0605 | 0.07887 | -0.0269 | 13.4462
11.5 | 1.034 | 0.09476 | -0.0382 | 10.9118
12 | 1.0222 | 0.1118 | -0.0496 | 9.1431
12.5 | 1.0133 | 0.12678 | -0.059 | 7.9926

## 137. Re 18M Mach 0.00 (1)
BIGFOIL.COM POLAR EXPORT
NACA64-409 a=0.5
NACA64-409 a=0.5 |  |  |  | Cl Max: | 1.09 | at alpha= | 9 | deg
JavaFoil+Calcfoil stall+Eppler ext transition |  |  |  | L/D Max: | 156.584 | at alpha= | 6.5 | deg
Re: | 18000000 |  |  | Cd Min: | 0.00448 | at alpha= | 0 | deg
Mach: | 0 |  |  | Cl=0 at alpha= | -2.5351 | deg
|  |  |  | @ Cl=0.1, Cd= | 0.0047656
|  |  |  | @ Cl=0.4, Cd= | 0.0045355
|  |  |  | @ Cl=0.6, Cd= | 0.0049726
alpha (deg) | Cl | Cd | Cm | Cl/Cd
-12.5 | -0.404 | 0.07954 | -0.021 | -5.079
-12 | -0.419 | 0.07573 | -0.021 | -5.527
-11.5 | -0.431 | 0.07192 | -0.021 | -5.999
-11 | -0.442 | 0.0682 | -0.021 | -6.477
-10.5 | -0.448 | 0.06431 | -0.022 | -6.964
-10 | -0.446 | 0.06014 | -0.022 | -7.419
-9.5 | -0.442 | 0.05557 | -0.023 | -7.952
-9 | -0.433 | 0.05198 | -0.024 | -8.335
-8.5 | -0.425 | 0.04531 | -0.028 | -9.371
-8 | -0.41 | 0.04056 | -0.03 | -10.111
-7.5 | -0.471 | 0.0066 | -0.046 | -71.337
-7 | -0.44 | 0.0068 | -0.046 | -64.685
-6.5 | -0.403 | 0.00661 | -0.047 | -60.998
-6 | -0.362 | 0.00644 | -0.047 | -56.312
-5.5 | -0.318 | 0.00627 | -0.048 | -50.681
-5 | -0.269 | 0.00613 | -0.048 | -43.952
-4.5 | -0.218 | 0.00598 | -0.048 | -36.544
-4 | -0.165 | 0.00587 | -0.049 | -28.084
-3.5 | -0.11 | 0.00574 | -0.049 | -19.093
-3 | -0.053 | 0.00544 | -0.049 | -9.757
-2.5 | 0.004 | 0.00532 | -0.05 | 0.83
-2 | 0.062 | 0.00483 | -0.05 | 12.916
-1.5 | 0.121 | 0.00473 | -0.051 | 25.524
-1 | 0.179 | 0.00471 | -0.051 | 38.057
-0.5 | 0.238 | 0.00465 | -0.051 | 51.085
0 | 0.296 | 0.00448 | -0.052 | 66.113
0.5 | 0.355 | 0.00452 | -0.052 | 78.501
1 | 0.413 | 0.00454 | -0.053 | 90.924
1.5 | 0.471 | 0.00461 | -0.053 | 102.1
2 | 0.529 | 0.00471 | -0.054 | 112.233
2.5 | 0.585 | 0.00492 | -0.054 | 119.059
3 | 0.642 | 0.00512 | -0.054 | 125.345
3.5 | 0.698 | 0.00545 | -0.055 | 128.059
4 | 0.753 | 0.00595 | -0.055 | 126.577
4.5 | 0.807 | 0.00608 | -0.056 | 132.717
5 | 0.858 | 0.0058 | -0.056 | 148.01
5.5 | 0.906 | 0.00596 | -0.057 | 151.966
6 | 0.951 | 0.00611 | -0.057 | 155.591
6.5 | 0.992 | 0.00634 | -0.057 | 156.584
7 | 1.029 | 0.00658 | -0.058 | 156.294
7.5 | 1.061 | 0.00678 | -0.058 | 156.533
8 | 1.08 | 0.00888 | -0.059 | 121.607
8.5 | 1.089 | 0.0093 | -0.059 | 117.115
9 | 1.09 | 0.00973 | -0.06 | 112.032
9.5 | 1.081 | 0.01032 | -0.06 | 104.81
10 | 1.064 | 0.01096 | -0.06 | 97.042
10.5 | 1.038 | 0.0116 | -0.061 | 89.429
11 | 1.004 | 0.01237 | -0.061 | 81.178
11.5 | 0.963 | 0.01347 | -0.061 | 71.493
12 | 0.918 | 0.0146 | -0.061 | 62.878
12.5 | 0.868 | 0.01636 | -0.061 | 53.048
13 | 0.811 | 0.01994 | -0.06 | 40.644
13.5 | 0.755 | 0.02415 | -0.059 | 31.285
14 | 0.696 | 0.03218 | -0.058 | 21.618

## 138. Re 18M Mach 0.00 (2)
BIGFOIL.COM POLAR EXPORT
NACA64-409 a=0.5
NACA64-409 a=0.5 |  |  |  | Cl Max: | 1.8606 | at alpha= | 19.5 | deg
XFOIL ncrit=9 |  |  |  | L/D Max: | 151.637 | at alpha= | 7.5 | deg
Re: | 18000000 |  |  | Cd Min: | 0.05142 | at alpha= | 20 | deg
Mach: | 0 |  |  | Cl=0 at alpha= | -2.5704 | deg
|  |  |  | @ Cl=0.1, Cd= | 0.0044639
|  |  |  | @ Cl=0.4, Cd= | 0.004307
|  |  |  | @ Cl=0.6, Cd= | 0.0051981
alpha (deg) | Cl | Cd | Cm | Cl/Cd
-18.5 | -1.4525 | 0.03754 | -0.0676 | -38.6921
-18 | -1.4984 | 0.03098 | -0.0664 | -48.3667
-17.5 | -1.5139 | 0.02744 | -0.0606 | -55.1713
-17 | -1.4935 | 0.02464 | -0.0585 | -60.6128
-16.5 | -1.466 | 0.02244 | -0.0564 | -65.3298
-16 | -1.43 | 0.0206 | -0.0551 | -69.4175
-15.5 | -1.3899 | 0.01891 | -0.0541 | -73.5008
-15 | -1.3468 | 0.01742 | -0.0534 | -77.3134
-14.5 | -1.3014 | 0.01606 | -0.0528 | -81.0336
-14 | -1.2538 | 0.0149 | -0.0523 | -84.1477
-13.5 | -1.2051 | 0.01382 | -0.052 | -87.1997
-13 | -1.1551 | 0.01285 | -0.0517 | -89.8911
-12.5 | -1.1047 | 0.01181 | -0.0514 | -93.5394
-12 | -1.0536 | 0.01084 | -0.0512 | -97.1956
-11.5 | -1.0016 | 0.00998 | -0.0511 | -100.3607
-10.5 | -0.8939 | 0.00886 | -0.0511 | -100.8916
-10 | -0.8393 | 0.00839 | -0.0512 | -100.0358
-9.5 | -0.7843 | 0.00797 | -0.0513 | -98.4065
-8.5 | -0.6735 | 0.00716 | -0.0516 | -94.0642
-8 | -0.618 | 0.00673 | -0.0517 | -91.8276
-7.5 | -0.5619 | 0.00643 | -0.052 | -87.3872
-7 | -0.5055 | 0.00618 | -0.0522 | -81.7961
-5 | -0.2784 | 0.00526 | -0.0534 | -52.9278
-4.5 | -0.2213 | 0.00511 | -0.0537 | -43.3072
-4 | -0.164 | 0.00497 | -0.0541 | -32.998
-3.5 | -0.1067 | 0.00485 | -0.0545 | -22
-3 | -0.0494 | 0.00468 | -0.0549 | -10.5556
-2.5 | 0.0081 | 0.00459 | -0.0553 | 1.7647
-2 | 0.0655 | 0.0045 | -0.0557 | 14.5556
-1.5 | 0.1229 | 0.00444 | -0.0561 | 27.6802
-1 | 0.1804 | 0.00437 | -0.0565 | 41.2815
-0.5 | 0.2378 | 0.00433 | -0.057 | 54.9192
0 | 0.2951 | 0.00427 | -0.0574 | 69.1101
1 | 0.4085 | 0.00431 | -0.0584 | 94.7796
2 | 0.5182 | 0.00489 | -0.0592 | 105.9714
2.5 | 0.5741 | 0.00509 | -0.0596 | 112.7898
3 | 0.6292 | 0.00532 | -0.0599 | 118.2707
3.5 | 0.6845 | 0.0055 | -0.0602 | 124.4545
4 | 0.7396 | 0.00563 | -0.0604 | 131.3677
4.5 | 0.7948 | 0.00576 | -0.0606 | 137.9861
5 | 0.8495 | 0.00592 | -0.0607 | 143.4966
5.5 | 0.9017 | 0.00611 | -0.0602 | 147.5777
6 | 0.958 | 0.00639 | -0.0607 | 149.9218
6.5 | 1.0128 | 0.00668 | -0.0609 | 151.6168
7 | 1.0668 | 0.00704 | -0.061 | 151.5341
7.5 | 1.1206 | 0.00739 | -0.0611 | 151.6373
8 | 1.1735 | 0.00783 | -0.061 | 149.8723
8.5 | 1.2261 | 0.00825 | -0.061 | 148.6182
10 | 1.3791 | 0.00978 | -0.0601 | 141.0123
10.5 | 1.4289 | 0.0103 | -0.0597 | 138.7282
11 | 1.4777 | 0.01086 | -0.0592 | 136.0681
11.5 | 1.5254 | 0.01147 | -0.0585 | 132.9904
12 | 1.5718 | 0.01212 | -0.0576 | 129.6865
12.5 | 1.6156 | 0.01291 | -0.0564 | 125.1433
14 | 1.7289 | 0.01588 | -0.0501 | 108.8728
15 | 1.7665 | 0.01811 | -0.04 | 97.5428
15.5 | 1.7854 | 0.01962 | -0.036 | 90.999
16 | 1.8026 | 0.02149 | -0.0324 | 83.8809
16.5 | 1.8181 | 0.02368 | -0.0293 | 76.7779
17 | 1.8321 | 0.02619 | -0.0265 | 69.9542
17.5 | 1.8447 | 0.02899 | -0.0242 | 63.6323
18 | 1.8549 | 0.03221 | -0.0222 | 57.5877
18.5 | 1.8596 | 0.03614 | -0.0206 | 51.4555
19 | 1.8597 | 0.04082 | -0.0195 | 45.5585
19.5 | 1.8606 | 0.04586 | -0.0192 | 40.5713
20 | 1.8598 | 0.05142 | -0.0195 | 36.1688

## 139. Re 18M Mach 0.10 (1)
BIGFOIL.COM POLAR EXPORT
NACA64-409 a=0.5
NACA64-409 a=0.5 |  |  |  | Cl Max: | 1.087 | at alpha= | 8.5 | deg
JavaFoil+Calcfoil stall+Eppler ext transition |  |  |  | L/D Max: | 156.667 | at alpha= | 7 | deg
Re: | 18000000 |  |  | Cd Min: | 0.00446 | at alpha= | 0 | deg
Mach: | 0.1 |  |  | Cl=0 at alpha= | -2.5351 | deg
|  |  |  | @ Cl=0.1, Cd= | 0.004759
|  |  |  | @ Cl=0.4, Cd= | 0.0045298
|  |  |  | @ Cl=0.6, Cd= | 0.0049726
alpha (deg) | Cl | Cd | Cm | Cl/Cd
-12 | -0.394 | 0.07583 | -0.021 | -5.196
-11.5 | -0.41 | 0.07177 | -0.021 | -5.714
-11 | -0.424 | 0.06807 | -0.021 | -6.225
-10.5 | -0.433 | 0.0642 | -0.022 | -6.742
-10 | -0.434 | 0.06051 | -0.022 | -7.171
-9.5 | -0.432 | 0.0561 | -0.023 | -7.697
-9 | -0.425 | 0.05351 | -0.023 | -7.936
-8.5 | -0.417 | 0.04715 | -0.026 | -8.847
-8 | -0.402 | 0.04397 | -0.027 | -9.146
-7.5 | -0.384 | 0.04006 | -0.029 | -9.584
-7 | -0.438 | 0.00685 | -0.047 | -63.918
-6.5 | -0.403 | 0.00664 | -0.047 | -60.655
-6 | -0.363 | 0.00648 | -0.047 | -55.968
-5.5 | -0.318 | 0.00629 | -0.048 | -50.577
-5 | -0.27 | 0.00617 | -0.048 | -43.78
-4.5 | -0.219 | 0.00599 | -0.049 | -36.555
-4 | -0.166 | 0.00587 | -0.049 | -28.225
-3.5 | -0.11 | 0.00575 | -0.049 | -19.172
-3 | -0.053 | 0.00543 | -0.05 | -9.833
-2.5 | 0.004 | 0.00493 | -0.05 | 0.9
-2 | 0.063 | 0.00481 | -0.051 | 13.033
-1.5 | 0.121 | 0.00473 | -0.051 | 25.639
-1 | 0.18 | 0.00468 | -0.051 | 38.441
-0.5 | 0.239 | 0.00463 | -0.052 | 51.59
0 | 0.298 | 0.00446 | -0.052 | 66.756
0.5 | 0.356 | 0.0045 | -0.053 | 79.259
1 | 0.415 | 0.00454 | -0.053 | 91.397
1.5 | 0.473 | 0.00461 | -0.053 | 102.672
2 | 0.532 | 0.00469 | -0.054 | 113.308
2.5 | 0.588 | 0.00492 | -0.054 | 119.668
3 | 0.645 | 0.00517 | -0.055 | 124.884
3.5 | 0.702 | 0.00545 | -0.055 | 128.808
4 | 0.757 | 0.006 | -0.056 | 126.235
4.5 | 0.811 | 0.00565 | -0.056 | 143.416
5 | 0.862 | 0.00578 | -0.056 | 149.22
5.5 | 0.91 | 0.00594 | -0.057 | 153.114
6 | 0.955 | 0.00617 | -0.057 | 154.632
6.5 | 0.995 | 0.0064 | -0.058 | 155.465
7 | 1.032 | 0.00658 | -0.058 | 156.667
7.5 | 1.063 | 0.00862 | -0.059 | 123.32
8 | 1.08 | 0.00896 | -0.059 | 120.571
8.5 | 1.087 | 0.00939 | -0.059 | 115.755
9 | 1.084 | 0.00984 | -0.06 | 110.228
9.5 | 1.072 | 0.01049 | -0.06 | 102.1
10 | 1.049 | 0.01114 | -0.061 | 94.2
10.5 | 1.018 | 0.01181 | -0.061 | 86.225
11 | 0.978 | 0.01277 | -0.061 | 76.599
11.5 | 0.931 | 0.01388 | -0.061 | 67.022
12 | 0.865 | 0.01765 | -0.06 | 49.018
12.5 | 0.821 | 0.01755 | -0.061 | 46.806
13 | 0.76 | 0.02155 | -0.06 | 35.263
13.5 | 0.633 | 0.06574 | -0.047 | 9.622

## 140. Re 18M Mach 0.10 (2)
BIGFOIL.COM POLAR EXPORT
NACA64-409 a=0.5
NACA64-409 a=0.5 |  |  |  | Cl Max: | 1.8233 | at alpha= | 18 | deg
XFOIL ncrit=9 |  |  |  | L/D Max: | 151.908 | at alpha= | 6.5 | deg
Re: | 18000000 |  |  | Cd Min: | 0.06466 | at alpha= | 20 | deg
Mach: | 0.1 |  |  | Cl=0 at alpha= | -2.5701 | deg
|  |  |  | @ Cl=0.1, Cd= | 0.0044646
|  |  |  | @ Cl=0.4, Cd= | 0.0042908
|  |  |  | @ Cl=0.6, Cd= | 0.0051875
alpha (deg) | Cl | Cd | Cm | Cl/Cd
-17 | -1.317 | 0.04041 | -0.0681 | -32.5909
-16.5 | -1.3951 | 0.03216 | -0.0655 | -43.38
-16 | -1.3977 | 0.02788 | -0.0621 | -50.1327
-15.5 | -1.3795 | 0.02408 | -0.0599 | -57.2882
-15 | -1.3475 | 0.02118 | -0.0583 | -63.6213
-14.5 | -1.3084 | 0.01882 | -0.0571 | -69.5218
-14 | -1.2638 | 0.01703 | -0.0562 | -74.2102
-13.5 | -1.2168 | 0.01543 | -0.0554 | -78.8594
-13 | -1.1675 | 0.01407 | -0.0547 | -82.978
-12.5 | -1.1164 | 0.01293 | -0.0542 | -86.3418
-12 | -1.0641 | 0.01193 | -0.0537 | -89.1953
-11.5 | -1.0121 | 0.01075 | -0.0533 | -94.1488
-11 | -0.9587 | 0.00982 | -0.053 | -97.6273
-10.5 | -0.9039 | 0.00916 | -0.0528 | -98.679
-10 | -0.8485 | 0.00862 | -0.0527 | -98.4339
-9.5 | -0.7926 | 0.00815 | -0.0526 | -97.2515
-9 | -0.7364 | 0.00772 | -0.0526 | -95.3886
-8.5 | -0.68 | 0.00734 | -0.0526 | -92.6431
-8 | -0.6237 | 0.00685 | -0.0527 | -91.0511
-7.5 | -0.567 | 0.0065 | -0.0528 | -87.2308
-7 | -0.51 | 0.00623 | -0.0529 | -81.862
-6.5 | -0.4527 | 0.006 | -0.0531 | -75.45
-6 | -0.3954 | 0.00576 | -0.0533 | -68.6458
-5.5 | -0.338 | 0.00555 | -0.0536 | -60.9009
-5 | -0.2806 | 0.00528 | -0.0539 | -53.1439
-3 | -0.0497 | 0.00468 | -0.0552 | -10.6197
-2.5 | 0.0081 | 0.00459 | -0.0556 | 1.7647
-2 | 0.0659 | 0.0045 | -0.056 | 14.6444
-1.5 | 0.1237 | 0.00444 | -0.0564 | 27.8604
-1 | 0.1815 | 0.00437 | -0.0569 | 41.5332
-0.5 | 0.2393 | 0.00432 | -0.0573 | 55.3935
0 | 0.2969 | 0.00428 | -0.0578 | 69.3692
0.5 | 0.3542 | 0.00421 | -0.0582 | 84.133
1 | 0.4109 | 0.00431 | -0.0587 | 95.3364
1.5 | 0.467 | 0.00428 | -0.0592 | 109.1121
2 | 0.5212 | 0.00489 | -0.0595 | 106.5849
2.5 | 0.5775 | 0.00509 | -0.0599 | 113.4578
3 | 0.6329 | 0.00533 | -0.0602 | 118.743
3.5 | 0.6885 | 0.00551 | -0.0605 | 124.9546
4 | 0.744 | 0.00565 | -0.0607 | 131.6814
4.5 | 0.7996 | 0.00578 | -0.0609 | 138.3391
5 | 0.8547 | 0.00594 | -0.0609 | 143.8889
5.5 | 0.9072 | 0.00613 | -0.0604 | 147.9935
6 | 0.9641 | 0.00642 | -0.0609 | 150.1713
6.5 | 1.0193 | 0.00671 | -0.061 | 151.9076
7 | 1.0737 | 0.00709 | -0.061 | 151.4386
7.5 | 1.128 | 0.00745 | -0.0611 | 151.4094
8 | 1.1814 | 0.0079 | -0.0609 | 149.5443
8.5 | 1.2342 | 0.00836 | -0.0607 | 147.6316
9 | 1.286 | 0.0089 | -0.0603 | 144.4944
9.5 | 1.3377 | 0.0094 | -0.06 | 142.3085
10 | 1.3889 | 0.00991 | -0.0596 | 140.1514
10.5 | 1.4391 | 0.01046 | -0.059 | 137.5813
11 | 1.4883 | 0.01106 | -0.0583 | 134.566
11.5 | 1.5361 | 0.01171 | -0.0573 | 131.1785
12 | 1.5819 | 0.01246 | -0.0561 | 126.9583
13 | 1.6619 | 0.01462 | -0.052 | 113.6731
13.5 | 1.7002 | 0.01555 | -0.0497 | 109.3376
14 | 1.7275 | 0.01662 | -0.0455 | 103.941
15 | 1.7605 | 0.01942 | -0.0351 | 90.654
15.5 | 1.7784 | 0.02127 | -0.0313 | 83.6107
16 | 1.7921 | 0.02368 | -0.0276 | 75.6799
16.5 | 1.8033 | 0.0265 | -0.0245 | 68.0491
17 | 1.8117 | 0.02979 | -0.0217 | 60.8157
17.5 | 1.8189 | 0.03343 | -0.0196 | 54.4092
18 | 1.8233 | 0.03761 | -0.0181 | 48.4791
18.5 | 1.8198 | 0.04293 | -0.0171 | 42.3899
19 | 1.8072 | 0.04981 | -0.0171 | 36.2819
19.5 | 1.7979 | 0.05696 | -0.0182 | 31.5643
20 | 1.7884 | 0.06466 | -0.0202 | 27.6585

## 141. Re 18M Mach 0.25 (1)
BIGFOIL.COM POLAR EXPORT
NACA64-409 a=0.5
NACA64-409 a=0.5 |  |  |  | Cl Max: | 1.071 | at alpha= | 8 | deg
JavaFoil+Calcfoil stall+Eppler ext transition |  |  |  | L/D Max: | 153.811 | at alpha= | 6 | deg
Re: | 18000000 |  |  | Cd Min: | 0.00445 | at alpha= | 0 | deg
Mach: | 0.25 |  |  | Cl=0 at alpha= | -2.5417 | deg
|  |  |  | @ Cl=0.1, Cd= | 0.004771
|  |  |  | @ Cl=0.4, Cd= | 0.08723
|  |  |  | @ Cl=0.6, Cd= | 0.08723
alpha (deg) | Cl | Cd | Cm | Cl/Cd
-11.5 | -0.208 | 0.07428 | -0.022 | -2.798
-11 | -0.258 | 0.06893 | -0.022 | -3.742
-10.5 | -0.299 | 0.06492 | -0.023 | -4.601
-10 | -0.326 | 0.06059 | -0.023 | -5.378
-9.5 | -0.346 | 0.05721 | -0.023 | -6.056
-9 | -0.36 | 0.054 | -0.023 | -6.673
-8.5 | -0.367 | 0.0513 | -0.023 | -7.147
-8 | -0.367 | 0.04714 | -0.025 | -7.779
-7.5 | -0.357 | 0.04572 | -0.024 | -7.816
-7 | -0.343 | 0.04214 | -0.025 | -8.132
-6.5 | -0.396 | 0.00679 | -0.048 | -58.343
-6 | -0.361 | 0.0066 | -0.049 | -54.748
-5.5 | -0.32 | 0.00642 | -0.049 | -49.899
-5 | -0.274 | 0.00621 | -0.049 | -44.111
-4.5 | -0.223 | 0.00608 | -0.05 | -36.688
-4 | -0.169 | 0.00595 | -0.05 | -28.429
-3.5 | -0.113 | 0.00555 | -0.051 | -20.314
-3 | -0.055 | 0.00503 | -0.051 | -10.873
-2.5 | 0.005 | 0.00492 | -0.051 | 0.925
-2 | 0.064 | 0.00483 | -0.052 | 13.334
-1.5 | 0.125 | 0.00473 | -0.052 | 26.347
-1 | 0.185 | 0.00468 | -0.053 | 39.537
-0.5 | 0.245 | 0.00465 | -0.053 | 52.797
0 | 0.306 | 0.00445 | -0.054 | 68.754
0.5 | 0.366 | 0.00451 | -0.054 | 81.264
1 | 0.426 | 0.00454 | -0.054 | 94.01
1.5 | 0.486 | 0.00461 | -0.055 | 105.6
2 | 0.547 | 0.00473 | -0.055 | 115.475
2.5 | 0.604 | 0.00495 | -0.056 | 122.012
3 | 0.663 | 0.00524 | -0.056 | 126.618
3.5 | 0.721 | 0.00556 | -0.057 | 129.624
4 | 0.777 | 0.00558 | -0.057 | 139.188
4.5 | 0.832 | 0.00573 | -0.058 | 145.185
5 | 0.883 | 0.00589 | -0.058 | 150.049
5.5 | 0.931 | 0.00607 | -0.058 | 153.332
6 | 0.974 | 0.00633 | -0.059 | 153.811
6.5 | 1.012 | 0.00659 | -0.059 | 153.446
7 | 1.043 | 0.00854 | -0.06 | 122.186
7.5 | 1.067 | 0.00922 | -0.06 | 115.784
8 | 1.071 | 0.00947 | -0.061 | 113.159
8.5 | 1.059 | 0.01003 | -0.061 | 105.651
9 | 1.031 | 0.01063 | -0.061 | 97.051
9.5 | 0.985 | 0.01166 | -0.062 | 84.453
10 | 0.923 | 0.01233 | -0.062 | 74.904
10.5 | 0.84 | 0.01406 | -0.062 | 59.719
11 | 0.643 | 0.05706 | -0.044 | 11.266
11.5 | 0.611 | 0.03103 | -0.056 | 19.7
12 | 0.465 | 0.07308 | -0.038 | 6.36
12.5 | 0.37 | 0.08176 | -0.034 | 4.526
13 | 0.269 | 0.08723 | -0.034 | 3.085

## 142. Re 18M Mach 0.25 (2)
BIGFOIL.COM POLAR EXPORT
NACA64-409 a=0.5
NACA64-409 a=0.5 |  |  |  | Cl Max: | 1.6425 | at alpha= | 13.5 | deg
XFOIL ncrit=9 |  |  |  | L/D Max: | 151.827 | at alpha= | 6.5 | deg
Re: | 18000000 |  |  | Cd Min: | 0.16914 | at alpha= | 18.5 | deg
Mach: | 0.25 |  |  | Cl=0 at alpha= | -2.5683 | deg
|  |  |  | @ Cl=0.1, Cd= | 0.0044773
|  |  |  | @ Cl=0.4, Cd= | 0.0042405
|  |  |  | @ Cl=0.6, Cd= | 0.0051373
alpha (deg) | Cl | Cd | Cm | Cl/Cd
-13.5 | -0.5266 | 0.15093 | 0.0055 | -3.489
-13 | -0.5521 | 0.13009 | -0.0036 | -4.244
-12.5 | -0.5741 | 0.11371 | -0.0123 | -5.0488
-12 | -0.6195 | 0.09466 | -0.0237 | -6.5445
-11.5 | -0.6523 | 0.0804 | -0.033 | -8.1132
-11 | -0.725 | 0.06149 | -0.0477 | -11.7905
-10 | -0.8952 | 0.01222 | -0.0625 | -73.257
-9.5 | -0.8396 | 0.01009 | -0.0611 | -83.2111
-9 | -0.7795 | 0.00903 | -0.06 | -86.3234
-8.5 | -0.7185 | 0.00829 | -0.0591 | -86.6707
-8 | -0.6573 | 0.00769 | -0.0583 | -85.4746
-7.5 | -0.5963 | 0.00716 | -0.0577 | -83.2821
-7 | -0.5358 | 0.00657 | -0.0572 | -81.5525
-6.5 | -0.4748 | 0.00624 | -0.0569 | -76.0897
-6 | -0.4139 | 0.00597 | -0.0567 | -69.33
-5.5 | -0.3532 | 0.00571 | -0.0565 | -61.8564
-5 | -0.2928 | 0.00544 | -0.0565 | -53.8235
-4.5 | -0.2324 | 0.00518 | -0.0566 | -44.8649
-4 | -0.1721 | 0.00503 | -0.0567 | -34.2147
-3 | -0.0518 | 0.00472 | -0.0572 | -10.9746
-2.5 | 0.0082 | 0.0046 | -0.0575 | 1.7826
-2 | 0.0681 | 0.00452 | -0.0578 | 15.0664
-1.5 | 0.1279 | 0.00444 | -0.0582 | 28.8063
-1 | 0.1877 | 0.00437 | -0.0586 | 42.9519
-0.5 | 0.2474 | 0.00432 | -0.0591 | 57.2685
0 | 0.3069 | 0.00427 | -0.0595 | 71.8735
0.5 | 0.366 | 0.0042 | -0.06 | 87.1429
1 | 0.4247 | 0.00427 | -0.0605 | 99.4614
1.5 | 0.4825 | 0.00422 | -0.0611 | 114.3365
2 | 0.5382 | 0.0049 | -0.0613 | 109.8367
2.5 | 0.5962 | 0.00512 | -0.0617 | 116.4453
3 | 0.6534 | 0.00538 | -0.0619 | 121.4498
3.5 | 0.7109 | 0.00558 | -0.0621 | 127.4014
4 | 0.7685 | 0.00571 | -0.0622 | 134.5884
4.5 | 0.8261 | 0.00587 | -0.0623 | 140.7325
5 | 0.8833 | 0.00608 | -0.0621 | 145.2796
5.5 | 0.9376 | 0.00627 | -0.0612 | 149.5375
6 | 0.9976 | 0.00659 | -0.0616 | 151.3809
6.5 | 1.0552 | 0.00695 | -0.0615 | 151.8273
7 | 1.1124 | 0.00734 | -0.0612 | 151.5531
7.5 | 1.1688 | 0.00782 | -0.0607 | 149.4629
8 | 1.2246 | 0.00835 | -0.06 | 146.6587
9.5 | 1.389 | 0.01012 | -0.057 | 137.253
10 | 1.4422 | 0.01079 | -0.0556 | 133.6608
10.5 | 1.4932 | 0.01162 | -0.0538 | 128.5026
11 | 1.5408 | 0.01265 | -0.0513 | 121.8024
11.5 | 1.5846 | 0.01388 | -0.0483 | 114.1643
12 | 1.6184 | 0.01565 | -0.0438 | 103.4121
12.5 | 1.6306 | 0.01765 | -0.036 | 92.3853
13 | 1.6362 | 0.02021 | -0.0286 | 80.9599
13.5 | 1.6425 | 0.02335 | -0.0228 | 70.3426
14 | 1.628 | 0.02856 | -0.017 | 57.0028
14.5 | 1.6094 | 0.03472 | -0.013 | 46.3537
15 | 1.5715 | 0.0435 | -0.0109 | 36.1264
15.5 | 1.5357 | 0.05327 | -0.0116 | 28.8286
16 | 1.4919 | 0.06574 | -0.0154 | 22.6939
16.5 | 1.4513 | 0.07978 | -0.022 | 18.1913
17 | 1.413 | 0.09564 | -0.0312 | 14.7742
17.5 | 1.3739 | 0.11389 | -0.0431 | 12.0634
18 | 1.3407 | 0.13261 | -0.0555 | 10.1101
18.5 | 1.2345 | 0.16914 | -0.079 | 7.2987

## 143. Re 18M Mach 0.50 (1)
BIGFOIL.COM POLAR EXPORT
NACA64-409 a=0.5
NACA64-409 a=0.5 |  |  |  | Cl Max: | 1.17 | at alpha= | 20 | deg
JavaFoil+Calcfoil stall+Eppler ext transition |  |  |  | L/D Max: | 148.118 | at alpha= | 4.5 | deg
Re: | 18000000 |  |  | Cd Min: | 0.00442 | at alpha= | 0 | deg
Mach: | 0.5 |  |  | Cl=0 at alpha= | -2.5385 | deg
|  |  |  | @ Cl=0.1, Cd= | 0.0048324
|  |  |  | @ Cl=0.4, Cd= | 0.0045412
|  |  |  | @ Cl=0.6, Cd= | 0.0048473
alpha (deg) | Cl | Cd | Cm | Cl/Cd
-20 | -0.936 | 0.16123 | -0.026 | -5.808
-19.5 | -0.91 | 0.1559 | -0.026 | -5.834
-19 | -0.883 | 0.15303 | -0.026 | -5.768
-18.5 | -0.857 | 0.14273 | -0.026 | -6.001
-18 | -0.83 | 0.13485 | -0.026 | -6.158
-17.5 | -0.804 | 0.13044 | -0.026 | -6.163
-17 | -0.777 | 0.12379 | -0.026 | -6.275
-16.5 | -0.75 | 0.11916 | -0.026 | -6.292
-16 | -0.725 | 0.10846 | -0.027 | -6.68
-15.5 | -0.699 | 0.10139 | -0.028 | -6.894
-15 | -0.693 | 0.07295 | -0.034 | -9.495
-14.5 | -0.643 | 0.09904 | -0.026 | -6.488
-14 | -0.617 | 0.09182 | -0.027 | -6.715
-13.5 | -0.594 | 0.08084 | -0.029 | -7.345
-13 | -0.568 | 0.07512 | -0.03 | -7.565
-12.5 | -0.548 | 0.06419 | -0.033 | -8.538
-12 | -0.574 | 0.02365 | -0.044 | -24.284
-11.5 | -0.488 | 0.06388 | -0.031 | -7.633
-11 | -0.454 | 0.0709 | -0.026 | -6.404
-10.5 | -0.428 | 0.06375 | -0.027 | -6.721
-10 | -0.404 | 0.05715 | -0.03 | -7.065
-9.5 | -0.395 | 0.0369 | -0.039 | -10.701
-9 | -0.429 | 0.00789 | -0.052 | -54.384
-8.5 | -0.396 | 0.00738 | -0.052 | -53.68
-8 | -0.293 | 0.05131 | -0.026 | -5.705
-7.5 | -0.266 | 0.04732 | -0.026 | -5.622
-7 | -0.24 | 0.04305 | -0.028 | -5.572
-6.5 | -0.216 | 0.03609 | -0.034 | -5.997
-6 | -0.23 | 0.00641 | -0.054 | -35.894
-5.5 | -0.159 | 0.03773 | -0.028 | -4.21
-5 | -0.16 | 0.03641 | -0.026 | -4.383
-4.5 | -0.223 | 0.00574 | -0.056 | -38.86
-4 | -0.18 | 0.00549 | -0.056 | -32.726
-3.5 | -0.123 | 0.00526 | -0.057 | -23.388
-3 | -0.06 | 0.00513 | -0.057 | -11.781
-2.5 | 0.005 | 0.00506 | -0.058 | 0.998
-2 | 0.072 | 0.00487 | -0.058 | 14.711
-1.5 | 0.139 | 0.00478 | -0.058 | 29.073
-1 | 0.206 | 0.00468 | -0.059 | 44.115
-0.5 | 0.274 | 0.00468 | -0.059 | 58.624
0 | 0.342 | 0.00442 | -0.06 | 77.406
0.5 | 0.409 | 0.00456 | -0.06 | 89.695
1 | 0.477 | 0.0046 | -0.061 | 103.583
1.5 | 0.544 | 0.00463 | -0.061 | 117.445
2 | 0.611 | 0.00489 | -0.062 | 124.955
2.5 | 0.675 | 0.00517 | -0.062 | 130.408
3 | 0.74 | 0.00511 | -0.063 | 144.801
3.5 | 0.802 | 0.00572 | -0.063 | 140.289
4 | 0.863 | 0.00597 | -0.064 | 144.603
4.5 | 0.92 | 0.00621 | -0.064 | 148.118
5 | 0.968 | 0.00828 | -0.065 | 116.942
5.5 | 1.003 | 0.00879 | -0.065 | 114.066
6 | 1.016 | 0.00942 | -0.066 | 107.777
6.5 | 0.978 | 0.01029 | -0.066 | 95.011
7 | 0.621 | 0.01104 | -0.066 | 56.219
7.5 | 0.646 | 0.01201 | -0.066 | 53.776
8 | 0.682 | 0.01168 | -0.067 | 58.402
8.5 | 0.71 | 0.013 | -0.067 | 54.649
9 | 0.735 | 0.01454 | -0.067 | 50.514
9.5 | 0.771 | 0.01363 | -0.068 | 56.598
10 | 0.799 | 0.01495 | -0.068 | 53.432
10.5 | 0.825 | 0.01657 | -0.069 | 49.762
11 | 0.833 | 0.02216 | -0.067 | 37.573
11.5 | 0.885 | 0.01724 | -0.069 | 51.313
12 | 0.91 | 0.01934 | -0.069 | 47.022
12.5 | 0.929 | 0.02291 | -0.069 | 40.55
13 | 0.872 | 0.05562 | -0.059 | 15.68
13.5 | 0.843 | 0.09204 | -0.043 | 9.161
14 | 0.992 | 0.03281 | -0.068 | 30.25
14.5 | 0.911 | 0.0875 | -0.051 | 10.41
15 | 0.942 | 0.08933 | -0.053 | 10.545
15.5 | 0.943 | 0.11434 | -0.044 | 8.251
16 | 0.967 | 0.12815 | -0.044 | 7.545
16.5 | 0.993 | 0.13323 | -0.045 | 7.453
17 | 1.021 | 0.13776 | -0.047 | 7.409
17.5 | 1.046 | 0.14637 | -0.047 | 7.145
18 | 1.069 | 0.15617 | -0.047 | 6.845
18.5 | 1.095 | 0.16312 | -0.048 | 6.712
19 | 1.122 | 0.16622 | -0.049 | 6.748
19.5 | 1.148 | 0.17288 | -0.05 | 6.639
20 | 1.17 | 0.1874 | -0.05 | 6.241

## 144. Re 18M Mach 0.50 (2)
BIGFOIL.COM POLAR EXPORT
NACA64-409 a=0.5
NACA64-409 a=0.5 |  |  |  | Cl Max: | 1.2723 | at alpha= | 7.5 | deg
XFOIL ncrit=9 |  |  |  | L/D Max: | 154.108 | at alpha= | 5.5 | deg
Re: | 18000000 |  |  | Cd Min: | 0.12648 | at alpha= | 12.5 | deg
Mach: | 0.5 |  |  | Cl=0 at alpha= | -99 | deg
|  |  |  | @ Cl=0.1, Cd= | 0.00426
|  |  |  | @ Cl=0.4, Cd= | 0.0041749
|  |  |  | @ Cl=0.6, Cd= | 0.0047941
alpha (deg) | Cl | Cd | Cm | Cl/Cd
0 | 0.3519 | 0.00426 | -0.0675 | 82.6056
0.5 | 0.4197 | 0.00414 | -0.0681 | 101.3768
1 | 0.4869 | 0.00412 | -0.0686 | 118.1796
3 | 0.7453 | 0.00566 | -0.0692 | 131.6784
3.5 | 0.8108 | 0.00594 | -0.0688 | 136.4983
4 | 0.8779 | 0.00614 | -0.0683 | 142.9805
4.5 | 0.9456 | 0.00639 | -0.0676 | 147.9812
5 | 1.0126 | 0.00668 | -0.0663 | 151.5868
5.5 | 1.0803 | 0.00701 | -0.0646 | 154.1084
6 | 1.1493 | 0.00751 | -0.0628 | 153.036
6.5 | 1.2175 | 0.00818 | -0.0601 | 148.8386
7 | 1.2703 | 0.00996 | -0.0543 | 127.5402
7.5 | 1.2723 | 0.01516 | -0.0428 | 83.9248
8 | 1.2637 | 0.02221 | -0.0321 | 56.8978
8.5 | 1.2337 | 0.0282 | -0.0214 | 43.7482
9 | 1.1998 | 0.03531 | -0.015 | 33.979
9.5 | 1.1646 | 0.0436 | -0.0125 | 26.711
10 | 1.1284 | 0.05351 | -0.0138 | 21.0876
10.5 | 1.0945 | 0.06494 | -0.0184 | 16.854
11 | 1.0637 | 0.07828 | -0.0264 | 13.5884
11.5 | 1.0377 | 0.09391 | -0.0375 | 11.0499
12 | 1.0247 | 0.11112 | -0.0491 | 9.2216
12.5 | 1.0146 | 0.12648 | -0.0588 | 8.0218

## 145. Re 20M Mach 0.00 (1)
BIGFOIL.COM POLAR EXPORT
NACA64-409 a=0.5
NACA64-409 a=0.5 |  |  |  | Cl Max: | 1.09 | at alpha= | 8.5 | deg
JavaFoil+Calcfoil stall+Eppler ext transition |  |  |  | L/D Max: | 159.291 | at alpha= | 7.5 | deg
Re: | 20000000 |  |  | Cd Min: | 0.00458 | at alpha= | 0.5 | deg
Mach: | 0 |  |  | Cl=0 at alpha= | -2.5351 | deg
|  |  |  | @ Cl=0.1, Cd= | 0.0047342
|  |  |  | @ Cl=0.4, Cd= | 0.004611
|  |  |  | @ Cl=0.6, Cd= | 0.0049884
alpha (deg) | Cl | Cd | Cm | Cl/Cd
-13 | -0.388 | 0.08321 | -0.021 | -4.664
-12.5 | -0.404 | 0.07924 | -0.021 | -5.1
-12 | -0.419 | 0.07529 | -0.021 | -5.561
-11.5 | -0.431 | 0.07149 | -0.021 | -6.035
-11 | -0.442 | 0.06837 | -0.021 | -6.462
-10.5 | -0.448 | 0.06295 | -0.022 | -7.12
-10 | -0.447 | 0.05941 | -0.023 | -7.521
-9.5 | -0.442 | 0.05526 | -0.024 | -8.002
-9 | -0.434 | 0.05158 | -0.024 | -8.407
-8.5 | -0.427 | 0.04307 | -0.029 | -9.924
-8 | -0.497 | 0.00687 | -0.046 | -72.375
-7.5 | -0.471 | 0.00654 | -0.046 | -71.985
-7 | -0.44 | 0.00674 | -0.046 | -65.227
-6.5 | -0.403 | 0.00655 | -0.047 | -61.548
-6 | -0.362 | 0.00639 | -0.047 | -56.743
-5.5 | -0.318 | 0.00621 | -0.048 | -51.153
-5 | -0.269 | 0.00608 | -0.048 | -44.309
-4.5 | -0.218 | 0.0059 | -0.048 | -36.991
-4 | -0.165 | 0.00581 | -0.049 | -28.379
-3.5 | -0.11 | 0.00573 | -0.049 | -19.13
-3 | -0.053 | 0.00536 | -0.049 | -9.904
-2.5 | 0.004 | 0.00527 | -0.05 | 0.838
-2 | 0.062 | 0.00476 | -0.05 | 13.098
-1.5 | 0.121 | 0.00472 | -0.051 | 25.549
-1 | 0.179 | 0.00466 | -0.051 | 38.438
-0.5 | 0.238 | 0.00472 | -0.051 | 50.353
0 | 0.296 | 0.00462 | -0.052 | 64.076
0.5 | 0.355 | 0.00458 | -0.052 | 77.464
1 | 0.413 | 0.00462 | -0.053 | 89.355
1.5 | 0.471 | 0.00471 | -0.053 | 99.955
2 | 0.529 | 0.00479 | -0.054 | 110.388
2.5 | 0.585 | 0.00492 | -0.054 | 118.972
3 | 0.642 | 0.00518 | -0.054 | 124.091
3.5 | 0.698 | 0.00546 | -0.055 | 127.98
4 | 0.753 | 0.00585 | -0.055 | 128.691
4.5 | 0.807 | 0.00608 | -0.056 | 132.718
5 | 0.858 | 0.00571 | -0.056 | 150.32
5.5 | 0.906 | 0.00587 | -0.057 | 154.395
6 | 0.951 | 0.00603 | -0.057 | 157.779
6.5 | 0.992 | 0.00625 | -0.057 | 158.8
7 | 1.029 | 0.00648 | -0.058 | 158.669
7.5 | 1.061 | 0.00666 | -0.058 | 159.291
8 | 1.08 | 0.00896 | -0.059 | 120.601
8.5 | 1.09 | 0.00915 | -0.059 | 119.141
9 | 1.09 | 0.00957 | -0.06 | 113.935
9.5 | 1.082 | 0.01019 | -0.06 | 106.096
10 | 1.064 | 0.0108 | -0.06 | 98.526
10.5 | 1.039 | 0.0114 | -0.061 | 91.112
11 | 1.005 | 0.01214 | -0.061 | 82.81
11.5 | 0.964 | 0.01318 | -0.061 | 73.185
12 | 0.918 | 0.0144 | -0.061 | 63.781
12.5 | 0.868 | 0.01609 | -0.061 | 53.981
13 | 0.815 | 0.01874 | -0.06 | 43.483
13.5 | 0.759 | 0.02274 | -0.06 | 33.379

## 146. Re 20M Mach 0.00 (2)
BIGFOIL.COM POLAR EXPORT
NACA64-409 a=0.5
NACA64-409 a=0.5 |  |  |  | Cl Max: | 1.8821 | at alpha= | 20 | deg
XFOIL ncrit=9 |  |  |  | L/D Max: | 154.512 | at alpha= | 6.5 | deg
Re: | 20000000 |  |  | Cd Min: | 0.04869 | at alpha= | 20 | deg
Mach: | 0 |  |  | Cl=0 at alpha= | -2.5688 | deg
|  |  |  | @ Cl=0.1, Cd= | 0.0044039
|  |  |  | @ Cl=0.4, Cd= | 0.0044093
|  |  |  | @ Cl=0.6, Cd= | 0.0052431
alpha (deg) | Cl | Cd | Cm | Cl/Cd
-19 | -1.4427 | 0.04477 | -0.0622 | -32.2247
-18.5 | -1.5123 | 0.03239 | -0.069 | -46.6903
-18 | -1.5442 | 0.02878 | -0.0624 | -53.6553
-17.5 | -1.5325 | 0.02569 | -0.0596 | -59.6536
-17 | -1.5063 | 0.0233 | -0.0577 | -64.6481
-16.5 | -1.4757 | 0.02137 | -0.0557 | -69.0547
-16 | -1.4372 | 0.01967 | -0.0546 | -73.0656
-15.5 | -1.3955 | 0.01812 | -0.0538 | -77.0143
-15 | -1.3512 | 0.01674 | -0.0531 | -80.7168
-14.5 | -1.3049 | 0.01549 | -0.0526 | -84.2414
-14 | -1.2568 | 0.01441 | -0.0521 | -87.2172
-13.5 | -1.2075 | 0.01339 | -0.0518 | -90.1792
-13 | -1.1571 | 0.01248 | -0.0515 | -92.7163
-12.5 | -1.1057 | 0.01166 | -0.0514 | -94.8285
-12 | -1.0545 | 0.01068 | -0.0511 | -98.736
-11.5 | -1.0024 | 0.00981 | -0.051 | -102.1814
-11 | -0.949 | 0.00917 | -0.051 | -103.4896
-10.5 | -0.8948 | 0.00866 | -0.051 | -103.3256
-10 | -0.8401 | 0.00821 | -0.0511 | -102.3264
-9.5 | -0.785 | 0.0078 | -0.0512 | -100.641
-9 | -0.7296 | 0.00743 | -0.0514 | -98.1965
-8.5 | -0.6739 | 0.00708 | -0.0515 | -95.1836
-8 | -0.6184 | 0.00661 | -0.0517 | -93.5552
-7.5 | -0.5623 | 0.00631 | -0.0519 | -89.1125
-7 | -0.5059 | 0.00607 | -0.0522 | -83.3443
-6.5 | -0.4492 | 0.00584 | -0.0525 | -76.9178
-6 | -0.3925 | 0.00563 | -0.0528 | -69.7158
-5.5 | -0.3356 | 0.00543 | -0.0531 | -61.8048
-5 | -0.2787 | 0.00518 | -0.0534 | -53.8031
-4.5 | -0.2215 | 0.00502 | -0.0537 | -44.1235
-3 | -0.0495 | 0.00462 | -0.0549 | -10.7143
-2.5 | 0.0079 | 0.00453 | -0.0553 | 1.7439
-2 | 0.0654 | 0.00444 | -0.0557 | 14.7297
-1.5 | 0.1229 | 0.00438 | -0.0561 | 28.0594
-1 | 0.1803 | 0.00432 | -0.0565 | 41.7361
-0.5 | 0.2377 | 0.00429 | -0.057 | 55.4079
0 | 0.2949 | 0.00427 | -0.0574 | 69.0632
1 | 0.4081 | 0.00442 | -0.0583 | 92.3303
1.5 | 0.4638 | 0.00449 | -0.0588 | 103.2962
2 | 0.5182 | 0.00492 | -0.0592 | 105.3252
3 | 0.6296 | 0.00536 | -0.0599 | 117.4627
3.5 | 0.685 | 0.00551 | -0.0603 | 124.3194
4 | 0.7404 | 0.00563 | -0.0605 | 131.5098
4.5 | 0.7957 | 0.00573 | -0.0608 | 138.8656
5 | 0.8508 | 0.00589 | -0.0609 | 144.4482
5.5 | 0.9051 | 0.00607 | -0.0609 | 149.1104
6 | 0.9562 | 0.00629 | -0.0602 | 152.0191
6.5 | 1.0136 | 0.00656 | -0.061 | 154.5122
7 | 1.0677 | 0.00693 | -0.0611 | 154.0693
7.5 | 1.1216 | 0.00727 | -0.0612 | 154.2779
8 | 1.1746 | 0.0077 | -0.0612 | 152.5455
8.5 | 1.2272 | 0.00812 | -0.0611 | 151.133
9 | 1.2787 | 0.00864 | -0.0609 | 147.9977
9.5 | 1.3302 | 0.0091 | -0.0607 | 146.1758
10 | 1.381 | 0.00958 | -0.0604 | 144.1545
10.5 | 1.4311 | 0.01009 | -0.06 | 141.8335
11 | 1.4802 | 0.01064 | -0.0595 | 139.1165
11.5 | 1.5281 | 0.01123 | -0.0589 | 136.073
12 | 1.5747 | 0.01188 | -0.0581 | 132.5505
12.5 | 1.6183 | 0.0127 | -0.0568 | 127.4252
13 | 1.6583 | 0.01374 | -0.055 | 120.6914
13.5 | 1.6988 | 0.01455 | -0.0533 | 116.756
14 | 1.7356 | 0.01547 | -0.0511 | 112.1913
14.5 | 1.7631 | 0.01641 | -0.0472 | 107.4406
15 | 1.7778 | 0.01756 | -0.0415 | 101.2415
15.5 | 1.7966 | 0.01897 | -0.0373 | 94.7074
16 | 1.8143 | 0.02071 | -0.0336 | 87.605
16.5 | 1.8309 | 0.02275 | -0.0303 | 80.4791
17 | 1.8461 | 0.02508 | -0.0275 | 73.6085
17.5 | 1.8595 | 0.02774 | -0.025 | 67.0332
18 | 1.8704 | 0.03078 | -0.0229 | 60.7667
18.5 | 1.8769 | 0.03444 | -0.0212 | 54.4977
19 | 1.8796 | 0.03873 | -0.0199 | 48.5309
19.5 | 1.8818 | 0.04344 | -0.0192 | 43.3195
20 | 1.8821 | 0.04869 | -0.0193 | 38.6548

## 147. Re 20M Mach 0.10 (1)
BIGFOIL.COM POLAR EXPORT
NACA64-409 a=0.5
NACA64-409 a=0.5 |  |  |  | Cl Max: | 1.087 | at alpha= | 8.5 | deg
JavaFoil+Calcfoil stall+Eppler ext transition |  |  |  | L/D Max: | 159.419 | at alpha= | 7 | deg
Re: | 20000000 |  |  | Cd Min: | 0.00458 | at alpha= | 0.5 | deg
Mach: | 0.1 |  |  | Cl=0 at alpha= | -2.5351 | deg
|  |  |  | @ Cl=0.1, Cd= | 0.0047217
|  |  |  | @ Cl=0.4, Cd= | 0.0045949
|  |  |  | @ Cl=0.6, Cd= | 0.0049921
alpha (deg) | Cl | Cd | Cm | Cl/Cd
-12 | -0.394 | 0.07511 | -0.022 | -5.247
-11.5 | -0.41 | 0.0713 | -0.022 | -5.754
-11 | -0.424 | 0.06768 | -0.022 | -6.262
-10.5 | -0.433 | 0.06327 | -0.022 | -6.846
-10 | -0.434 | 0.05973 | -0.022 | -7.272
-9.5 | -0.432 | 0.05577 | -0.023 | -7.749
-9 | -0.425 | 0.05333 | -0.023 | -7.969
-8.5 | -0.418 | 0.04618 | -0.027 | -9.054
-8 | -0.404 | 0.04236 | -0.029 | -9.54
-7.5 | -0.384 | 0.03981 | -0.029 | -9.651
-7 | -0.438 | 0.00681 | -0.047 | -64.335
-6.5 | -0.403 | 0.00659 | -0.047 | -61.117
-6 | -0.363 | 0.00641 | -0.047 | -56.528
-5.5 | -0.318 | 0.00623 | -0.048 | -51.065
-5 | -0.27 | 0.00611 | -0.048 | -44.239
-4.5 | -0.219 | 0.00592 | -0.049 | -37.007
-4 | -0.166 | 0.0058 | -0.049 | -28.556
-3.5 | -0.11 | 0.00572 | -0.049 | -19.274
-3 | -0.053 | 0.00537 | -0.05 | -9.928
-2.5 | 0.004 | 0.00527 | -0.05 | 0.841
-2 | 0.063 | 0.00476 | -0.051 | 13.159
-1.5 | 0.121 | 0.0047 | -0.051 | 25.794
-1 | 0.18 | 0.00469 | -0.051 | 38.345
-0.5 | 0.239 | 0.00469 | -0.052 | 50.914
0 | 0.298 | 0.0046 | -0.052 | 64.677
0.5 | 0.356 | 0.00458 | -0.053 | 77.737
1 | 0.415 | 0.0046 | -0.053 | 90.2
1.5 | 0.473 | 0.00469 | -0.053 | 100.901
2 | 0.532 | 0.00477 | -0.054 | 111.414
2.5 | 0.588 | 0.00495 | -0.054 | 118.884
3 | 0.645 | 0.00515 | -0.055 | 125.227
3.5 | 0.702 | 0.00545 | -0.055 | 128.648
4 | 0.757 | 0.00591 | -0.056 | 128.032
4.5 | 0.811 | 0.00605 | -0.056 | 133.944
5 | 0.862 | 0.00569 | -0.056 | 151.579
5.5 | 0.91 | 0.00585 | -0.057 | 155.632
6 | 0.955 | 0.00607 | -0.057 | 157.178
6.5 | 0.995 | 0.00631 | -0.058 | 157.74
7 | 1.032 | 0.00647 | -0.058 | 159.419
7.5 | 1.063 | 0.00675 | -0.059 | 157.372
8 | 1.08 | 0.00904 | -0.059 | 119.451
8.5 | 1.087 | 0.00923 | -0.059 | 117.777
9 | 1.085 | 0.00974 | -0.06 | 111.296
9.5 | 1.072 | 0.01032 | -0.06 | 103.843
10 | 1.05 | 0.01094 | -0.061 | 95.946
10.5 | 1.019 | 0.01164 | -0.061 | 87.489
11 | 0.979 | 0.01252 | -0.061 | 78.196
11.5 | 0.932 | 0.01361 | -0.061 | 68.482
12 | 0.87 | 0.01654 | -0.06 | 52.628
12.5 | 0.822 | 0.01725 | -0.061 | 47.648
13 | 0.76 | 0.02134 | -0.06 | 35.597
13.5 | 0.64 | 0.06031 | -0.049 | 10.605

## 148. Re 20M Mach 0.10 (2)
BIGFOIL.COM POLAR EXPORT
NACA64-409 a=0.5
NACA64-409 a=0.5 |  |  |  | Cl Max: | 1.8448 | at alpha= | 18 | deg
XFOIL ncrit=9 |  |  |  | L/D Max: | 154.561 | at alpha= | 6.5 | deg
Re: | 20000000 |  |  | Cd Min: | 0.05998 | at alpha= | 20 | deg
Mach: | 0.1 |  |  | Cl=0 at alpha= | -2.5691 | deg
|  |  |  | @ Cl=0.1, Cd= | 0.0044045
|  |  |  | @ Cl=0.4, Cd= | 0.0043879
|  |  |  | @ Cl=0.6, Cd= | 0.0052363
alpha (deg) | Cl | Cd | Cm | Cl/Cd
-17 | -1.3985 | 0.03366 | -0.0706 | -41.5478
-16.5 | -1.4351 | 0.02904 | -0.0637 | -49.418
-16 | -1.4208 | 0.02544 | -0.0612 | -55.8491
-15.5 | -1.3931 | 0.02237 | -0.0593 | -62.2754
-15 | -1.3565 | 0.01993 | -0.0579 | -68.0632
-14.5 | -1.3146 | 0.01788 | -0.0568 | -73.5235
-14 | -1.2685 | 0.01627 | -0.0559 | -77.9656
-13.5 | -1.2203 | 0.01482 | -0.0552 | -82.3414
-13 | -1.1702 | 0.01358 | -0.0545 | -86.1708
-12.5 | -1.1186 | 0.01252 | -0.054 | -89.345
-12 | -1.0658 | 0.01158 | -0.0536 | -92.038
-11.5 | -1.013 | 0.01057 | -0.0532 | -95.8373
-11 | -0.9595 | 0.00965 | -0.0529 | -99.4301
-10.5 | -0.9049 | 0.00896 | -0.0527 | -100.9933
-10 | -0.8493 | 0.00843 | -0.0526 | -100.7473
-9.5 | -0.7933 | 0.00797 | -0.0525 | -99.5358
-9 | -0.7371 | 0.00756 | -0.0525 | -97.5
-8 | -0.6241 | 0.00675 | -0.0526 | -92.4593
-7.5 | -0.5675 | 0.00638 | -0.0527 | -88.9498
-7 | -0.5104 | 0.00612 | -0.0529 | -83.3987
-6.5 | -0.4531 | 0.00587 | -0.0531 | -77.1891
-6 | -0.3957 | 0.00566 | -0.0533 | -69.9117
-5.5 | -0.3382 | 0.00545 | -0.0536 | -62.055
-5 | -0.2808 | 0.0052 | -0.0538 | -54
-4.5 | -0.2232 | 0.00503 | -0.0541 | -44.3738
-3 | -0.0499 | 0.00462 | -0.0552 | -10.8009
-2.5 | 0.008 | 0.00453 | -0.0556 | 1.766
-2 | 0.0658 | 0.00444 | -0.056 | 14.8198
-1.5 | 0.1236 | 0.00438 | -0.0564 | 28.2192
-1 | 0.1814 | 0.00432 | -0.0569 | 41.9907
-0.5 | 0.2392 | 0.00429 | -0.0573 | 55.7576
0 | 0.2967 | 0.00427 | -0.0578 | 69.4848
1 | 0.4106 | 0.0044 | -0.0587 | 93.3182
1.5 | 0.4666 | 0.00448 | -0.0592 | 104.1518
2 | 0.5212 | 0.00492 | -0.0595 | 105.935
3 | 0.6333 | 0.00537 | -0.0602 | 117.933
3.5 | 0.6891 | 0.00552 | -0.0605 | 124.837
4 | 0.7448 | 0.00564 | -0.0608 | 132.0567
4.5 | 0.8005 | 0.00575 | -0.061 | 139.2174
5 | 0.856 | 0.00591 | -0.0612 | 144.8393
5.5 | 0.9107 | 0.00609 | -0.0611 | 149.5402
6 | 0.9622 | 0.00632 | -0.0604 | 152.2468
6.5 | 1.0201 | 0.0066 | -0.0611 | 154.5606
7 | 1.0747 | 0.00697 | -0.0612 | 154.1894
7.5 | 1.1289 | 0.00734 | -0.0612 | 153.8011
8 | 1.1826 | 0.00776 | -0.0611 | 152.3969
8.5 | 1.2354 | 0.00823 | -0.0609 | 150.1094
9.5 | 1.3396 | 0.00921 | -0.0603 | 145.4506
10 | 1.3909 | 0.00971 | -0.0599 | 143.2441
10.5 | 1.4414 | 0.01025 | -0.0593 | 140.6244
11 | 1.4908 | 0.01083 | -0.0586 | 137.6547
11.5 | 1.539 | 0.01148 | -0.0578 | 134.0592
12 | 1.5847 | 0.01225 | -0.0565 | 129.3633
13 | 1.6675 | 0.01423 | -0.0528 | 117.182
13.5 | 1.7068 | 0.01514 | -0.0506 | 112.7345
14 | 1.7404 | 0.01618 | -0.0476 | 107.5649
14.5 | 1.7558 | 0.01723 | -0.0414 | 101.9037
15 | 1.7725 | 0.01873 | -0.0365 | 94.6343
15.5 | 1.791 | 0.02047 | -0.0325 | 87.4939
16 | 1.806 | 0.02267 | -0.0288 | 79.6648
16.5 | 1.8193 | 0.02524 | -0.0255 | 72.08
17 | 1.8297 | 0.02826 | -0.0227 | 64.7452
17.5 | 1.8386 | 0.03163 | -0.0204 | 58.1284
18 | 1.8448 | 0.0355 | -0.0186 | 51.9662
18.5 | 1.844 | 0.04034 | -0.0173 | 45.7115
19 | 1.8365 | 0.0464 | -0.0169 | 39.5797
19.5 | 1.8296 | 0.05292 | -0.0174 | 34.5729
20 | 1.8225 | 0.05998 | -0.0187 | 30.3851

## 149. Re 20M Mach 0.25 (1)
BIGFOIL.COM POLAR EXPORT
NACA64-409 a=0.5
NACA64-409 a=0.5 |  |  |  | Cl Max: | 1.071 | at alpha= | 8 | deg
JavaFoil+Calcfoil stall+Eppler ext transition |  |  |  | L/D Max: | 156.358 | at alpha= | 6 | deg
Re: | 20000000 |  |  | Cd Min: | 0.00459 | at alpha= | 0 | deg
Mach: | 0.25 |  |  | Cl=0 at alpha= | -2.5417 | deg
|  |  |  | @ Cl=0.1, Cd= | 0.0047541
|  |  |  | @ Cl=0.4, Cd= | 0.08602
|  |  |  | @ Cl=0.6, Cd= | 0.08602
alpha (deg) | Cl | Cd | Cm | Cl/Cd
-11.5 | -0.208 | 0.07352 | -0.022 | -2.827
-11 | -0.258 | 0.06895 | -0.022 | -3.741
-10.5 | -0.299 | 0.06462 | -0.023 | -4.622
-10 | -0.326 | 0.06059 | -0.023 | -5.38
-9.5 | -0.347 | 0.05686 | -0.023 | -6.094
-9 | -0.36 | 0.05391 | -0.023 | -6.686
-8.5 | -0.367 | 0.05133 | -0.023 | -7.144
-8 | -0.367 | 0.04684 | -0.025 | -7.835
-7.5 | -0.358 | 0.04473 | -0.025 | -8.007
-7 | -0.343 | 0.04186 | -0.026 | -8.193
-6.5 | -0.396 | 0.00673 | -0.048 | -58.859
-6 | -0.361 | 0.00654 | -0.049 | -55.272
-5.5 | -0.32 | 0.00636 | -0.049 | -50.38
-5 | -0.274 | 0.00614 | -0.049 | -44.57
-4.5 | -0.223 | 0.00601 | -0.05 | -37.133
-4 | -0.169 | 0.00586 | -0.05 | -28.864
-3.5 | -0.113 | 0.00555 | -0.051 | -20.342
-3 | -0.055 | 0.0054 | -0.051 | -10.139
-2.5 | 0.005 | 0.00486 | -0.051 | 0.937
-2 | 0.064 | 0.00476 | -0.052 | 13.532
-1.5 | 0.125 | 0.00475 | -0.052 | 26.236
-1 | 0.185 | 0.00469 | -0.053 | 39.419
-0.5 | 0.245 | 0.00469 | -0.053 | 52.315
0 | 0.306 | 0.00459 | -0.054 | 66.668
0.5 | 0.366 | 0.00459 | -0.054 | 79.696
1 | 0.426 | 0.00461 | -0.054 | 92.396
1.5 | 0.486 | 0.00472 | -0.055 | 103.166
2 | 0.547 | 0.00479 | -0.055 | 114.09
2.5 | 0.604 | 0.00499 | -0.056 | 121.037
3 | 0.663 | 0.00521 | -0.056 | 127.173
3.5 | 0.721 | 0.00554 | -0.057 | 130.165
4 | 0.777 | 0.00596 | -0.057 | 130.43
4.5 | 0.832 | 0.00568 | -0.058 | 146.51
5 | 0.883 | 0.00579 | -0.058 | 152.515
5.5 | 0.931 | 0.00597 | -0.058 | 155.908
6 | 0.974 | 0.00623 | -0.059 | 156.358
6.5 | 1.012 | 0.00649 | -0.059 | 155.881
7 | 1.043 | 0.00668 | -0.06 | 156.237
7.5 | 1.067 | 0.00904 | -0.06 | 118.057
8 | 1.071 | 0.00956 | -0.061 | 112.04
8.5 | 1.06 | 0.00982 | -0.061 | 107.974
9 | 1.032 | 0.01049 | -0.061 | 98.381
9.5 | 0.986 | 0.01144 | -0.062 | 86.143
10 | 0.924 | 0.01223 | -0.062 | 75.52
10.5 | 0.841 | 0.01374 | -0.062 | 61.248
11 | 0.727 | 0.02038 | -0.059 | 35.672
11.5 | 0.64 | 0.01988 | -0.06 | 32.183
12 | 0.468 | 0.06967 | -0.04 | 6.717
12.5 | 0.37 | 0.08116 | -0.034 | 4.562
13 | 0.269 | 0.08602 | -0.034 | 3.13

## 150. Re 20M Mach 0.25 (2)
BIGFOIL.COM POLAR EXPORT
NACA64-409 a=0.5
NACA64-409 a=0.5 |  |  |  | Cl Max: | 1.6493 | at alpha= | 13.5 | deg
XFOIL ncrit=9 |  |  |  | L/D Max: | 154.401 | at alpha= | 6.5 | deg
Re: | 20000000 |  |  | Cd Min: | 0.1799 | at alpha= | 18.5 | deg
Mach: | 0.25 |  |  | Cl=0 at alpha= | -99 | deg
|  |  |  | @ Cl=0.1, Cd= | 0.00424
|  |  |  | @ Cl=0.4, Cd= | 0.0043078
|  |  |  | @ Cl=0.6, Cd= | 0.0051927
alpha (deg) | Cl | Cd | Cm | Cl/Cd
0 | 0.3067 | 0.00424 | -0.0595 | 72.3349
0.5 | 0.3658 | 0.00422 | -0.06 | 86.6825
1 | 0.4242 | 0.00437 | -0.0605 | 97.0709
1.5 | 0.4821 | 0.00442 | -0.061 | 109.0724
2 | 0.5382 | 0.00492 | -0.0613 | 109.3902
3 | 0.6538 | 0.00543 | -0.0619 | 120.4052
3.5 | 0.7114 | 0.0056 | -0.0621 | 127.0357
4 | 0.7693 | 0.0057 | -0.0623 | 134.9649
4.5 | 0.8272 | 0.00583 | -0.0624 | 141.8868
5 | 0.8848 | 0.00604 | -0.0624 | 146.4901
5.5 | 0.9417 | 0.00624 | -0.0621 | 150.9135
6 | 0.9964 | 0.00647 | -0.0613 | 154.0031
6.5 | 1.0561 | 0.00684 | -0.0616 | 154.4006
7 | 1.1135 | 0.00722 | -0.0613 | 154.2244
7.5 | 1.1701 | 0.00768 | -0.0609 | 152.3568
8 | 1.2259 | 0.00822 | -0.0602 | 149.1363
8.5 | 1.2817 | 0.00874 | -0.0594 | 146.6476
9 | 1.3371 | 0.00929 | -0.0585 | 143.929
9.5 | 1.3915 | 0.0099 | -0.0573 | 140.5556
10 | 1.445 | 0.01056 | -0.056 | 136.8371
10.5 | 1.4962 | 0.01139 | -0.0542 | 131.3608
11 | 1.5439 | 0.01245 | -0.0517 | 124.008
11.5 | 1.5878 | 0.0137 | -0.0487 | 115.8978
12 | 1.621 | 0.01555 | -0.0441 | 104.2444
12.5 | 1.6334 | 0.01767 | -0.0364 | 92.4392
13 | 1.6386 | 0.02017 | -0.0288 | 81.2395
13.5 | 1.6493 | 0.02294 | -0.0233 | 71.8963
14 | 1.638 | 0.0278 | -0.0174 | 58.9209
14.5 | 1.6254 | 0.0333 | -0.0133 | 48.8108
15 | 1.5848 | 0.04215 | -0.0108 | 37.5991
15.5 | 1.5512 | 0.05147 | -0.011 | 30.1379
16 | 1.5023 | 0.06429 | -0.0146 | 23.3676
16.5 | 1.4562 | 0.07896 | -0.0215 | 18.4422
17 | 1.4121 | 0.09577 | -0.0313 | 14.7447
17.5 | 1.3668 | 0.11543 | -0.0443 | 11.8409
18 | 1.3255 | 0.13636 | -0.0581 | 9.7206
18.5 | 1.1943 | 0.1799 | -0.0863 | 6.6387

## 151. Re 20M Mach 0.50 (1)
BIGFOIL.COM POLAR EXPORT
NACA64-409 a=0.5
NACA64-409 a=0.5 |  |  |  | Cl Max: | 1.17 | at alpha= | 20 | deg
JavaFoil+Calcfoil stall+Eppler ext transition |  |  |  | L/D Max: | 150.744 | at alpha= | 4.5 | deg
Re: | 20000000 |  |  | Cd Min: | 0.0046 | at alpha= | 0.5 | deg
Mach: | 0.5 |  |  | Cl=0 at alpha= | -2.5385 | deg
|  |  |  | @ Cl=0.1, Cd= | 0.0047691
|  |  |  | @ Cl=0.4, Cd= | 0.0046081
|  |  |  | @ Cl=0.6, Cd= | 0.0049154
alpha (deg) | Cl | Cd | Cm | Cl/Cd
-20 | -0.936 | 0.16478 | -0.026 | -5.683
-19.5 | -0.91 | 0.15868 | -0.026 | -5.732
-19 | -0.883 | 0.15361 | -0.026 | -5.747
-18.5 | -0.857 | 0.14593 | -0.026 | -5.871
-18 | -0.831 | 0.1372 | -0.027 | -6.055
-17.5 | -0.803 | 0.13479 | -0.026 | -5.961
-17 | -0.776 | 0.12902 | -0.026 | -6.016
-16.5 | -0.749 | 0.12283 | -0.026 | -6.101
-16 | -0.723 | 0.11297 | -0.026 | -6.402
-15.5 | -0.697 | 0.10583 | -0.027 | -6.588
-15 | -0.675 | 0.092 | -0.029 | -7.336
-14.5 | -0.643 | 0.09882 | -0.027 | -6.508
-14 | -0.617 | 0.09104 | -0.027 | -6.775
-13.5 | -0.594 | 0.07975 | -0.03 | -7.453
-13 | -0.569 | 0.07362 | -0.031 | -7.734
-12.5 | -0.551 | 0.06136 | -0.034 | -8.979
-12 | -0.597 | 0.01495 | -0.047 | -39.948
-11.5 | -0.487 | 0.06431 | -0.031 | -7.576
-11 | -0.454 | 0.07044 | -0.026 | -6.447
-10.5 | -0.429 | 0.06356 | -0.028 | -6.744
-10 | -0.404 | 0.0567 | -0.03 | -7.126
-9.5 | -0.421 | 0.0199 | -0.046 | -21.144
-9 | -0.429 | 0.00773 | -0.052 | -55.573
-8.5 | -0.396 | 0.00729 | -0.052 | -54.371
-8 | -0.293 | 0.05113 | -0.026 | -5.725
-7.5 | -0.266 | 0.04711 | -0.026 | -5.648
-7 | -0.24 | 0.04279 | -0.029 | -5.609
-6.5 | -0.263 | 0.00644 | -0.054 | -40.813
-6 | -0.23 | 0.00635 | -0.054 | -36.245
-5.5 | -0.159 | 0.03749 | -0.028 | -4.238
-5 | -0.16 | 0.03625 | -0.026 | -4.403
-4.5 | -0.223 | 0.00571 | -0.056 | -39.107
-4 | -0.18 | 0.00542 | -0.056 | -33.147
-3.5 | -0.123 | 0.00523 | -0.057 | -23.494
-3 | -0.06 | 0.00506 | -0.057 | -11.947
-2.5 | 0.005 | 0.00499 | -0.058 | 1.013
-2 | 0.072 | 0.00479 | -0.058 | 14.967
-1.5 | 0.139 | 0.00474 | -0.058 | 29.285
-1 | 0.206 | 0.0047 | -0.059 | 43.919
-0.5 | 0.274 | 0.00468 | -0.059 | 58.6
0 | 0.342 | 0.00466 | -0.06 | 73.332
0.5 | 0.409 | 0.0046 | -0.06 | 88.992
1 | 0.477 | 0.00466 | -0.061 | 102.364
1.5 | 0.544 | 0.00479 | -0.061 | 113.492
2 | 0.611 | 0.00494 | -0.062 | 123.606
2.5 | 0.675 | 0.00523 | -0.062 | 129.05
3 | 0.74 | 0.00511 | -0.063 | 144.827
3.5 | 0.802 | 0.00563 | -0.063 | 142.554
4 | 0.863 | 0.00587 | -0.064 | 147.118
4.5 | 0.92 | 0.00611 | -0.064 | 150.744
5 | 0.968 | 0.00815 | -0.065 | 118.81
5.5 | 1.003 | 0.00862 | -0.065 | 116.397
6 | 1.016 | 0.00924 | -0.066 | 109.989
6.5 | 0.978 | 0.01013 | -0.066 | 96.547
7 | 0.621 | 0.01085 | -0.067 | 57.214
7.5 | 0.648 | 0.01195 | -0.067 | 54.228
8 | 0.683 | 0.01147 | -0.067 | 59.506
8.5 | 0.711 | 0.01276 | -0.068 | 55.74
9 | 0.736 | 0.01417 | -0.067 | 51.958
9.5 | 0.772 | 0.01336 | -0.068 | 57.8
10 | 0.8 | 0.01463 | -0.069 | 54.641
10.5 | 0.825 | 0.01629 | -0.069 | 50.674
11 | 0.835 | 0.02138 | -0.067 | 39.072
11.5 | 0.886 | 0.01685 | -0.07 | 52.579
12 | 0.911 | 0.01885 | -0.07 | 48.33
12.5 | 0.931 | 0.02216 | -0.069 | 42.018
13 | 0.913 | 0.03849 | -0.065 | 23.711
13.5 | 0.844 | 0.09153 | -0.043 | 9.221
14 | 0.889 | 0.08132 | -0.052 | 10.93
14.5 | 0.897 | 0.09922 | -0.045 | 9.038
15 | 0.925 | 0.10357 | -0.047 | 8.932
15.5 | 0.943 | 0.12018 | -0.044 | 7.844
16 | 0.967 | 0.1331 | -0.044 | 7.261
16.5 | 0.993 | 0.13782 | -0.045 | 7.206
17 | 1.02 | 0.14212 | -0.046 | 7.175
17.5 | 1.045 | 0.15108 | -0.047 | 6.919
18 | 1.069 | 0.1605 | -0.047 | 6.661
18.5 | 1.094 | 0.1716 | -0.048 | 6.377
19 | 1.121 | 0.17062 | -0.049 | 6.572
19.5 | 1.148 | 0.17654 | -0.05 | 6.501
20 | 1.17 | 0.18882 | -0.05 | 6.196

## 152. Re 20M Mach 0.50 (2)
BIGFOIL.COM POLAR EXPORT
NACA64-409 a=0.5
NACA64-409 a=0.5 |  |  |  | Cl Max: | 1.2759 | at alpha= | 7.5 | deg
XFOIL ncrit=9 |  |  |  | L/D Max: | 156.187 | at alpha= | 6 | deg
Re: | 20000000 |  |  | Cd Min: | 0.27706 | at alpha= | -20 | deg
Mach: | 0.5 |  |  | Cl=0 at alpha= | -2.5561 | deg
|  |  |  | @ Cl=0.1, Cd= | 0.0044676
|  |  |  | @ Cl=0.4, Cd= | 0.0041588
|  |  |  | @ Cl=0.6, Cd= | 0.0048046
alpha (deg) | Cl | Cd | Cm | Cl/Cd
-20 | -0.8183 | 0.27706 | 0.0783 | -2.9535
-19.5 | -0.7955 | 0.26763 | 0.0727 | -2.9724
-19 | -0.7723 | 0.25903 | 0.0672 | -2.9815
-18 | -0.7255 | 0.24194 | 0.0563 | -2.9987
-17 | -0.6811 | 0.22762 | 0.0474 | -2.9923
-16.5 | -0.6577 | 0.21941 | 0.0423 | -2.9976
-16 | -0.6353 | 0.2109 | 0.0372 | -3.0123
-15.5 | -0.6125 | 0.20244 | 0.0322 | -3.0256
-15 | -0.5901 | 0.19392 | 0.0271 | -3.043
-14.5 | -0.575 | 0.18131 | 0.0212 | -3.1714
-14 | -0.5541 | 0.17296 | 0.0163 | -3.2036
-13.5 | -0.5343 | 0.1643 | 0.0114 | -3.252
-13 | -0.5153 | 0.15568 | 0.0065 | -3.31
-12.5 | -0.4951 | 0.14774 | 0.0018 | -3.3512
-12 | -0.4756 | 0.13989 | -0.0028 | -3.3998
-11 | -0.4471 | 0.1218 | -0.0128 | -3.6708
-10.5 | -0.4352 | 0.11281 | -0.0178 | -3.8578
-10 | -0.4186 | 0.10547 | -0.0221 | -3.9689
-9.5 | -0.4177 | 0.09497 | -0.0279 | -4.3982
-9 | -0.4104 | 0.08668 | -0.0327 | -4.7347
-8.5 | -0.3989 | 0.07961 | -0.0369 | -5.0107
-8 | -0.3878 | 0.073 | -0.0407 | -5.3123
-7.5 | -0.3952 | 0.06442 | -0.0456 | -6.1347
-7 | -0.4066 | 0.05708 | -0.0513 | -7.1233
-6.5 | -0.4017 | 0.04631 | -0.0619 | -8.6742
-6 | -0.3938 | 0.03403 | -0.0687 | -11.5721
-5.5 | -0.367 | 0.02338 | -0.071 | -15.6972
-5 | -0.3336 | 0.01225 | -0.0708 | -27.2327
-4.5 | -0.2799 | 0.006 | -0.0691 | -46.65
-4 | -0.2067 | 0.00531 | -0.0676 | -38.9266
-3.5 | -0.134 | 0.00503 | -0.0667 | -26.6402
-3 | -0.0625 | 0.00484 | -0.0663 | -12.9132
-2.5 | 0.0079 | 0.00464 | -0.066 | 1.7026
-2 | 0.0776 | 0.0045 | -0.0661 | 17.2444
-1.5 | 0.1467 | 0.0044 | -0.0663 | 33.3409
-1 | 0.2154 | 0.00434 | -0.0666 | 49.6313
-0.5 | 0.2837 | 0.00427 | -0.0671 | 66.4403
0 | 0.3518 | 0.00423 | -0.0675 | 83.1678
0.5 | 0.4195 | 0.00413 | -0.0681 | 101.5738
1 | 0.4866 | 0.00417 | -0.0686 | 116.6906
1.5 | 0.5524 | 0.0042 | -0.0691 | 131.5238
2 | 0.6146 | 0.00499 | -0.0692 | 123.1663
2.5 | 0.6807 | 0.00531 | -0.0693 | 128.1921
3 | 0.7459 | 0.00568 | -0.0692 | 131.3204
3.5 | 0.8118 | 0.00594 | -0.0689 | 136.6667
4 | 0.8791 | 0.00609 | -0.0685 | 144.3514
4.5 | 0.9471 | 0.00634 | -0.0678 | 149.3849
5 | 1.0151 | 0.00663 | -0.0667 | 153.1071
5.5 | 1.0815 | 0.00693 | -0.0648 | 156.0606
6 | 1.1511 | 0.00737 | -0.063 | 156.1872
6.5 | 1.2198 | 0.00801 | -0.0604 | 152.2846
7 | 1.2736 | 0.00977 | -0.0547 | 130.3582
7.5 | 1.2759 | 0.01503 | -0.0432 | 84.8902
8 | 1.2685 | 0.02216 | -0.0327 | 57.2428
8.5 | 1.2377 | 0.02797 | -0.0216 | 44.251
9 | 1.2036 | 0.035 | -0.015 | 34.3886
9.5 | 1.1684 | 0.04321 | -0.0124 | 27.04
10 | 1.1321 | 0.05307 | -0.0135 | 21.3322
10.5 | 1.0979 | 0.06444 | -0.0181 | 17.0376
11 | 1.0657 | 0.07791 | -0.0261 | 13.6786
11.5 | 1.0405 | 0.09326 | -0.037 | 11.157
12 | 1.0258 | 0.11083 | -0.0489 | 9.2556
12.5 | 1.0172 | 0.12587 | -0.0583 | 8.0814