## index
index | Re | Mach | Datasource
1 | 50000 | 0 | JavaFoil+Calcfoil stall+Eppler ext transition
2 | 50000 | 0 | XFOIL ncrit=9
3 | 50000 | 0.1 | JavaFoil+Calcfoil stall+Eppler ext transition
4 | 50000 | 0.1 | XFOIL ncrit=9
5 | 50000 | 0.25 | JavaFoil+Calcfoil stall+Eppler ext transition
6 | 50000 | 0.25 | XFOIL ncrit=9
7 | 50000 | 0.5 | JavaFoil+Calcfoil stall+Eppler ext transition
8 | 50000 | 0.5 | XFOIL ncrit=9
9 | 100000 | 0 | JavaFoil+Calcfoil stall+Eppler ext transition
10 | 100000 | 0 | XFOIL ncrit=9
11 | 100000 | 0.1 | JavaFoil+Calcfoil stall+Eppler ext transition
12 | 100000 | 0.1 | XFOIL ncrit=9
13 | 100000 | 0.25 | JavaFoil+Calcfoil stall+Eppler ext transition
14 | 100000 | 0.25 | XFOIL ncrit=9
15 | 100000 | 0.5 | JavaFoil+Calcfoil stall+Eppler ext transition
16 | 100000 | 0.5 | XFOIL ncrit=9
17 | 250000 | 0 | JavaFoil+Calcfoil stall+Eppler ext transition
18 | 250000 | 0 | XFOIL ncrit=9
19 | 250000 | 0.1 | JavaFoil+Calcfoil stall+Eppler ext transition
20 | 250000 | 0.1 | XFOIL ncrit=9
21 | 250000 | 0.25 | JavaFoil+Calcfoil stall+Eppler ext transition
22 | 250000 | 0.25 | XFOIL ncrit=9
23 | 250000 | 0.5 | JavaFoil+Calcfoil stall+Eppler ext transition
24 | 250000 | 0.5 | XFOIL ncrit=9
25 | 500000 | 0 | JavaFoil+Calcfoil stall+Eppler ext transition
26 | 500000 | 0 | XFOIL ncrit=9
27 | 500000 | 0.1 | JavaFoil+Calcfoil stall+Eppler ext transition
28 | 500000 | 0.1 | XFOIL ncrit=9
29 | 500000 | 0.25 | JavaFoil+Calcfoil stall+Eppler ext transition
30 | 500000 | 0.25 | XFOIL ncrit=9
31 | 500000 | 0.5 | JavaFoil+Calcfoil stall+Eppler ext transition
32 | 500000 | 0.5 | XFOIL ncrit=9
33 | 750000 | 0 | JavaFoil+Calcfoil stall+Eppler ext transition
34 | 750000 | 0 | XFOIL ncrit=9
35 | 750000 | 0.1 | JavaFoil+Calcfoil stall+Eppler ext transition
36 | 750000 | 0.1 | XFOIL ncrit=9
37 | 750000 | 0.25 | JavaFoil+Calcfoil stall+Eppler ext transition
38 | 750000 | 0.25 | XFOIL ncrit=9
39 | 750000 | 0.5 | JavaFoil+Calcfoil stall+Eppler ext transition
40 | 750000 | 0.5 | XFOIL ncrit=9
41 | 1000000 | 0 | JavaFoil+Calcfoil stall+Eppler ext transition
42 | 1000000 | 0 | XFOIL ncrit=9
43 | 1000000 | 0.1 | JavaFoil+Calcfoil stall+Eppler ext transition
44 | 1000000 | 0.1 | XFOIL ncrit=9
45 | 1000000 | 0.25 | JavaFoil+Calcfoil stall+Eppler ext transition
46 | 1000000 | 0.25 | XFOIL ncrit=9
47 | 1000000 | 0.5 | JavaFoil+Calcfoil stall+Eppler ext transition
48 | 1000000 | 0.5 | XFOIL ncrit=9
49 | 2000000 | 0 | JavaFoil+Calcfoil stall+Eppler ext transition
50 | 2000000 | 0 | XFOIL ncrit=9
51 | 2000000 | 0.1 | JavaFoil+Calcfoil stall+Eppler ext transition
52 | 2000000 | 0.1 | XFOIL ncrit=9
53 | 2000000 | 0.25 | JavaFoil+Calcfoil stall+Eppler ext transition
54 | 2000000 | 0.25 | XFOIL ncrit=9
55 | 2000000 | 0.5 | JavaFoil+Calcfoil stall+Eppler ext transition
56 | 2000000 | 0.5 | XFOIL ncrit=9
57 | 3000000 | 0 | JavaFoil+Calcfoil stall+Eppler ext transition
58 | 3000000 | 0 | XFOIL ncrit=9
59 | 3000000 | 0.1 | JavaFoil+Calcfoil stall+Eppler ext transition
60 | 3000000 | 0.1 | XFOIL ncrit=9
61 | 3000000 | 0.25 | JavaFoil+Calcfoil stall+Eppler ext transition
62 | 3000000 | 0.25 | XFOIL ncrit=9
63 | 3000000 | 0.5 | JavaFoil+Calcfoil stall+Eppler ext transition
64 | 3000000 | 0.5 | XFOIL ncrit=9
65 | 4000000 | 0 | JavaFoil+Calcfoil stall+Eppler ext transition
66 | 4000000 | 0 | XFOIL ncrit=9
67 | 4000000 | 0.1 | JavaFoil+Calcfoil stall+Eppler ext transition
68 | 4000000 | 0.1 | XFOIL ncrit=9
69 | 4000000 | 0.25 | JavaFoil+Calcfoil stall+Eppler ext transition
70 | 4000000 | 0.25 | XFOIL ncrit=9
71 | 4000000 | 0.5 | JavaFoil+Calcfoil stall+Eppler ext transition
72 | 4000000 | 0.5 | XFOIL ncrit=9
73 | 5000000 | 0 | JavaFoil+Calcfoil stall+Eppler ext transition
74 | 5000000 | 0 | XFOIL ncrit=9
75 | 5000000 | 0.1 | JavaFoil+Calcfoil stall+Eppler ext transition
76 | 5000000 | 0.1 | XFOIL ncrit=9
77 | 5000000 | 0.25 | JavaFoil+Calcfoil stall+Eppler ext transition
78 | 5000000 | 0.25 | XFOIL ncrit=9
79 | 5000000 | 0.5 | JavaFoil+Calcfoil stall+Eppler ext transition
80 | 5000000 | 0.5 | XFOIL ncrit=9
81 | 6000000 | 0 | JavaFoil+Calcfoil stall+Eppler ext transition
82 | 6000000 | 0 | XFOIL ncrit=9
83 | 6000000 | 0.1 | JavaFoil+Calcfoil stall+Eppler ext transition
84 | 6000000 | 0.1 | XFOIL ncrit=9
85 | 6000000 | 0.25 | JavaFoil+Calcfoil stall+Eppler ext transition
86 | 6000000 | 0.25 | XFOIL ncrit=9
87 | 6000000 | 0.5 | JavaFoil+Calcfoil stall+Eppler ext transition
88 | 6000000 | 0.5 | XFOIL ncrit=9
89 | 7000000 | 0 | JavaFoil+Calcfoil stall+Eppler ext transition
90 | 7000000 | 0 | XFOIL ncrit=9
91 | 7000000 | 0.1 | JavaFoil+Calcfoil stall+Eppler ext transition
92 | 7000000 | 0.1 | XFOIL ncrit=9
93 | 7000000 | 0.25 | JavaFoil+Calcfoil stall+Eppler ext transition
94 | 7000000 | 0.25 | XFOIL ncrit=9
95 | 7000000 | 0.5 | JavaFoil+Calcfoil stall+Eppler ext transition
96 | 7000000 | 0.5 | XFOIL ncrit=9
97 | 8000000 | 0 | JavaFoil+Calcfoil stall+Eppler ext transition
98 | 8000000 | 0 | XFOIL ncrit=9
99 | 8000000 | 0.1 | JavaFoil+Calcfoil stall+Eppler ext transition
100 | 8000000 | 0.1 | XFOIL ncrit=9
101 | 8000000 | 0.25 | JavaFoil+Calcfoil stall+Eppler ext transition
102 | 8000000 | 0.25 | XFOIL ncrit=9
103 | 8000000 | 0.5 | JavaFoil+Calcfoil stall+Eppler ext transition
104 | 8000000 | 0.5 | XFOIL ncrit=9
105 | 10000000 | 0 | JavaFoil+Calcfoil stall+Eppler ext transition
106 | 10000000 | 0 | XFOIL ncrit=9
107 | 10000000 | 0.1 | JavaFoil+Calcfoil stall+Eppler ext transition
108 | 10000000 | 0.1 | XFOIL ncrit=9
109 | 10000000 | 0.25 | JavaFoil+Calcfoil stall+Eppler ext transition
110 | 10000000 | 0.25 | XFOIL ncrit=9
111 | 10000000 | 0.5 | JavaFoil+Calcfoil stall+Eppler ext transition
112 | 10000000 | 0.5 | XFOIL ncrit=9
113 | 12000000 | 0 | JavaFoil+Calcfoil stall+Eppler ext transition
114 | 12000000 | 0 | XFOIL ncrit=9
115 | 12000000 | 0.1 | JavaFoil+Calcfoil stall+Eppler ext transition
116 | 12000000 | 0.1 | XFOIL ncrit=9
117 | 12000000 | 0.25 | JavaFoil+Calcfoil stall+Eppler ext transition
118 | 12000000 | 0.25 | XFOIL ncrit=9
119 | 12000000 | 0.5 | JavaFoil+Calcfoil stall+Eppler ext transition
120 | 12000000 | 0.5 | XFOIL ncrit=9
121 | 14000000 | 0 | JavaFoil+Calcfoil stall+Eppler ext transition
122 | 14000000 | 0 | XFOIL ncrit=9
123 | 14000000 | 0.1 | JavaFoil+Calcfoil stall+Eppler ext transition
124 | 14000000 | 0.1 | XFOIL ncrit=9
125 | 14000000 | 0.25 | JavaFoil+Calcfoil stall+Eppler ext transition
126 | 14000000 | 0.25 | XFOIL ncrit=9
127 | 14000000 | 0.5 | JavaFoil+Calcfoil stall+Eppler ext transition
128 | 14000000 | 0.5 | XFOIL ncrit=9
129 | 16000000 | 0 | JavaFoil+Calcfoil stall+Eppler ext transition
130 | 16000000 | 0 | XFOIL ncrit=9
131 | 16000000 | 0.1 | JavaFoil+Calcfoil stall+Eppler ext transition
132 | 16000000 | 0.1 | XFOIL ncrit=9
133 | 16000000 | 0.25 | JavaFoil+Calcfoil stall+Eppler ext transition
134 | 16000000 | 0.25 | XFOIL ncrit=9
135 | 16000000 | 0.5 | JavaFoil+Calcfoil stall+Eppler ext transition
136 | 16000000 | 0.5 | XFOIL ncrit=9
137 | 18000000 | 0 | JavaFoil+Calcfoil stall+Eppler ext transition
138 | 18000000 | 0 | XFOIL ncrit=9
139 | 18000000 | 0.1 | JavaFoil+Calcfoil stall+Eppler ext transition
140 | 18000000 | 0.1 | XFOIL ncrit=9
141 | 18000000 | 0.25 | JavaFoil+Calcfoil stall+Eppler ext transition
142 | 18000000 | 0.25 | XFOIL ncrit=9
143 | 18000000 | 0.5 | JavaFoil+Calcfoil stall+Eppler ext transition
144 | 18000000 | 0.5 | XFOIL ncrit=9
145 | 20000000 | 0 | JavaFoil+Calcfoil stall+Eppler ext transition
146 | 20000000 | 0 | XFOIL ncrit=9
147 | 20000000 | 0.1 | JavaFoil+Calcfoil stall+Eppler ext transition
148 | 20000000 | 0.1 | XFOIL ncrit=9
149 | 20000000 | 0.25 | JavaFoil+Calcfoil stall+Eppler ext transition
150 | 20000000 | 0.25 | XFOIL ncrit=9
151 | 20000000 | 0.5 | JavaFoil+Calcfoil stall+Eppler ext transition
152 | 20000000 | 0.5 | XFOIL ncrit=9

## 1. Re 50k Mach 0.00 (1)
BIGFOIL.COM POLAR EXPORT
NACA67-718
NACA67-718 |  |  |  | Cl Max: | 1.701 | at alpha= | 9 | deg
JavaFoil+Calcfoil stall+Eppler ext transition |  |  |  | L/D Max: | 47.593 | at alpha= | 6 | deg
Re: | 50000 |  |  | Cd Min: | 0.02258 | at alpha= | -3.5 | deg
Mach: | 0 |  |  | Cl=0 at alpha= | -6.26 | deg
|  |  |  | @ Cl=0.1, Cd= | 0.048162
|  |  |  | @ Cl=0.4, Cd= | 0.02267
|  |  |  | @ Cl=0.6, Cd= | 0.023017
alpha (deg) | Cl | Cd | Cm | Cl/Cd
-20 | -0.67 | 0.26187 | -0.025 | -2.557
-19.5 | -0.679 | 0.24411 | -0.024 | -2.78
-19 | -0.686 | 0.22759 | -0.024 | -3.015
-18.5 | -0.692 | 0.21873 | -0.025 | -3.163
-18 | -0.695 | 0.20172 | -0.025 | -3.447
-17.5 | -0.696 | 0.19042 | -0.026 | -3.657
-17 | -0.695 | 0.17954 | -0.027 | -3.871
-16.5 | -0.691 | 0.16506 | -0.03 | -4.186
-16 | -0.684 | 0.15215 | -0.031 | -4.494
-15.5 | -0.673 | 0.14765 | -0.029 | -4.561
-15 | -0.66 | 0.13762 | -0.03 | -4.796
-14.5 | -0.643 | 0.12678 | -0.033 | -5.074
-14 | -0.627 | 0.12406 | -0.057 | -5.056
-13.5 | -0.604 | 0.11611 | -0.059 | -5.203
-13 | -0.573 | 0.10682 | -0.034 | -5.369
-12.5 | -0.548 | 0.10178 | -0.061 | -5.384
-12 | -0.515 | 0.09707 | -0.062 | -5.307
-11.5 | -0.478 | 0.08967 | -0.064 | -5.328
-11 | -0.438 | 0.08435 | -0.066 | -5.198
-10.5 | -0.395 | 0.08455 | -0.056 | -4.673
-10 | -0.353 | 0.07972 | -0.057 | -4.423
-9.5 | -0.309 | 0.07476 | -0.06 | -4.131
-9 | -0.264 | 0.07048 | -0.063 | -3.743
-8.5 | -0.218 | 0.06603 | -0.065 | -3.295
-8 | -0.17 | 0.06296 | -0.066 | -2.704
-7.5 | -0.122 | 0.05948 | -0.068 | -2.053
-7 | -0.073 | 0.05662 | -0.069 | -1.293
-6.5 | -0.024 | 0.05386 | -0.07 | -0.44
-6 | 0.026 | 0.05134 | -0.072 | 0.512
-5.5 | 0.077 | 0.0491 | -0.073 | 1.562
-5 | 0.128 | 0.04702 | -0.076 | 2.712
-4.5 | 0.214 | 0.02287 | -0.141 | 9.365
-4 | 0.275 | 0.02277 | -0.143 | 12.094
-3.5 | 0.338 | 0.02258 | -0.144 | 14.978
-3 | 0.391 | 0.02266 | -0.142 | 17.26
-2.5 | 0.451 | 0.02273 | -0.144 | 19.838
-2 | 0.511 | 0.02282 | -0.145 | 22.386
-1.5 | 0.571 | 0.02293 | -0.146 | 24.891
-1 | 0.631 | 0.02311 | -0.148 | 27.297
-0.5 | 0.691 | 0.02329 | -0.149 | 29.658
0 | 0.753 | 0.0234 | -0.15 | 32.157
0.5 | 0.812 | 0.02376 | -0.152 | 34.177
1 | 0.872 | 0.02409 | -0.153 | 36.185
1.5 | 0.931 | 0.02446 | -0.154 | 38.064
2 | 0.99 | 0.02488 | -0.156 | 39.796
2.5 | 1.043 | 0.02536 | -0.157 | 41.116
3 | 1.1 | 0.02591 | -0.158 | 42.458
3.5 | 1.156 | 0.02639 | -0.159 | 43.799
4 | 1.212 | 0.02705 | -0.161 | 44.798
4.5 | 1.266 | 0.02766 | -0.162 | 45.784
5 | 1.32 | 0.02834 | -0.163 | 46.58
5.5 | 1.373 | 0.02903 | -0.164 | 47.307
6 | 1.423 | 0.0299 | -0.166 | 47.593
6.5 | 1.502 | 0.03692 | -0.171 | 40.671
7 | 1.547 | 0.03823 | -0.172 | 40.476
7.5 | 1.591 | 0.03951 | -0.173 | 40.261
8 | 1.359 | 0.06211 | -0.096 | 21.886
8.5 | 1.387 | 0.06707 | -0.089 | 20.676
9 | 1.701 | 0.0442 | -0.176 | 38.47
9.5 | 1.445 | 0.07483 | -0.098 | 19.305
10 | 1.458 | 0.08136 | -0.089 | 17.918
10.5 | 1.472 | 0.08703 | -0.085 | 16.913
11 | 1.482 | 0.09525 | -0.079 | 15.558
11.5 | 1.487 | 0.1006 | -0.068 | 14.784
12 | 1.492 | 0.10974 | -0.068 | 13.592
12.5 | 1.491 | 0.11637 | -0.066 | 12.817
13 | 1.488 | 0.12619 | -0.066 | 11.79
13.5 | 1.48 | 0.13651 | -0.065 | 10.843
14 | 1.469 | 0.1454 | -0.066 | 10.104

## 2. Re 50k Mach 0.00 (2)
BIGFOIL.COM POLAR EXPORT
NACA67-718
NACA67-718 |  |  |  | Cl Max: | 1.1791 | at alpha= | 14 | deg
XFOIL ncrit=9 |  |  |  | L/D Max: | 20.1513 | at alpha= | 12.5 | deg
Re: | 50000 |  |  | Cd Min: | 0.21137 | at alpha= | 19 | deg
Mach: | 0 |  |  | Cl=0 at alpha= | 3.4368 | deg
|  |  |  | @ Cl=0.1, Cd= | 0.068326
|  |  |  | @ Cl=0.4, Cd= | 0.084515
|  |  |  | @ Cl=0.6, Cd= | 0.084834
alpha (deg) | Cl | Cd | Cm | Cl/Cd
-11 | -0.4938 | 0.1597 | -0.0191 | -3.092
-10.5 | -0.501 | 0.15447 | -0.0174 | -3.2433
-10 | -0.5049 | 0.14913 | -0.0153 | -3.3856
-9.5 | -0.5032 | 0.14372 | -0.0127 | -3.5013
-9 | -0.5198 | 0.13927 | -0.0096 | -3.7323
-8.5 | -0.5067 | 0.13353 | -0.0062 | -3.7947
-8 | -0.5082 | 0.12863 | -0.0021 | -3.9509
-7.5 | -0.503 | 0.1238 | 0.0023 | -4.063
-7 | -0.5114 | 0.11967 | 0.0082 | -4.2734
-6 | -0.8144 | 0.08002 | -0.0026 | -10.1775
-5.5 | -0.7931 | 0.06708 | -0.0027 | -11.8232
-5 | -0.7672 | 0.05946 | -0.0004 | -12.9028
-4.5 | -0.7335 | 0.0541 | 0.0017 | -13.5582
-4 | -0.6955 | 0.05028 | 0.0037 | -13.8325
-3.5 | -0.6535 | 0.04728 | 0.0057 | -13.8219
-3 | -0.612 | 0.04485 | 0.0073 | -13.6455
-2.5 | -0.5684 | 0.04328 | 0.0093 | -13.1331
-2 | -0.2181 | 0.05563 | -0.0268 | -3.9205
-1.5 | -0.1989 | 0.05556 | -0.023 | -3.5799
-1 | -0.1795 | 0.05564 | -0.0193 | -3.2261
-0.5 | -0.16 | 0.05585 | -0.0155 | -2.8648
0 | -0.1406 | 0.05617 | -0.0118 | -2.5031
0.5 | -0.1212 | 0.05659 | -0.0082 | -2.1417
1 | -0.1022 | 0.05711 | -0.0046 | -1.7895
1.5 | -0.0836 | 0.05772 | -0.001 | -1.4484
2 | -0.0655 | 0.05842 | 0.0026 | -1.1212
2.5 | -0.048 | 0.0592 | 0.0061 | -0.81081
3 | -0.0311 | 0.06005 | 0.0095 | -0.5179
3.5 | 0.0045 | 0.06221 | 0.0089 | 0.072336
4 | 0.0475 | 0.06448 | 0.0065 | 0.73666
4.5 | 0.088 | 0.06728 | 0.0048 | 1.308
5 | 0.1261 | 0.0706 | 0.0036 | 1.7861
5.5 | 0.1479 | 0.07183 | 0.0052 | 2.059
6 | 0.1723 | 0.07362 | 0.0062 | 2.3404
6.5 | 0.2018 | 0.07622 | 0.0064 | 2.6476
7 | 0.2331 | 0.07961 | 0.0063 | 2.928
7.5 | 0.245 | 0.08059 | 0.0091 | 3.0401
8 | 0.2755 | 0.08385 | 0.0089 | 3.2856
8.5 | 0.3079 | 0.0866 | 0.0086 | 3.5554
9 | 0.3935 | 0.08446 | 0.0061 | 4.659
9.5 | 0.4581 | 0.08501 | 0.0044 | 5.3888
10 | 0.5001 | 0.08591 | 0.0046 | 5.8212
10.5 | 0.588 | 0.08458 | 0.0023 | 6.952
11 | 0.621 | 0.08528 | 0.004 | 7.2819
11.5 | 0.7136 | 0.07997 | 0.0049 | 8.9233
12.5 | 0.9989 | 0.04957 | 0.0133 | 20.1513
13.5 | 1.1014 | 0.05673 | 0.0139 | 19.4148
14 | 1.1791 | 0.06189 | 0.0104 | 19.0515
14.5 | 1.1579 | 0.06826 | 0.0162 | 16.9631
15 | 1.1721 | 0.07502 | 0.0179 | 15.6238
15.5 | 1.1195 | 0.08361 | 0.0232 | 13.3895
16 | 1.056 | 0.09449 | 0.0259 | 11.1758
16.5 | 0.9923 | 0.10822 | 0.0246 | 9.1693
17.5 | 0.677 | 0.18896 | -0.0244 | 3.5828
18 | 0.6963 | 0.19653 | -0.0275 | 3.543
18.5 | 0.7158 | 0.20383 | -0.0305 | 3.5117
19 | 0.7366 | 0.21137 | -0.0335 | 3.4849

## 3. Re 50k Mach 0.10 (1)
BIGFOIL.COM POLAR EXPORT
NACA67-718
NACA67-718 |  |  |  | Cl Max: | 1.704 | at alpha= | 9 | deg
JavaFoil+Calcfoil stall+Eppler ext transition |  |  |  | L/D Max: | 47.31 | at alpha= | 6 | deg
Re: | 50000 |  |  | Cd Min: | 0.02271 | at alpha= | -3.5 | deg
Mach: | 0.1 |  |  | Cl=0 at alpha= | -6.26 | deg
|  |  |  | @ Cl=0.1, Cd= | 0.048244
|  |  |  | @ Cl=0.4, Cd= | 0.022727
|  |  |  | @ Cl=0.6, Cd= | 0.023078
alpha (deg) | Cl | Cd | Cm | Cl/Cd
-20 | -0.634 | 0.27492 | -0.025 | -2.305
-19.5 | -0.646 | 0.25657 | -0.025 | -2.517
-19 | -0.657 | 0.23909 | -0.025 | -2.746
-18.5 | -0.665 | 0.22192 | -0.025 | -2.998
-18 | -0.672 | 0.2092 | -0.026 | -3.212
-17.5 | -0.676 | 0.1979 | -0.026 | -3.417
-17 | -0.678 | 0.18615 | -0.027 | -3.64
-16.5 | -0.676 | 0.16525 | -0.029 | -4.092
-16 | -0.672 | 0.15511 | -0.03 | -4.33
-15.5 | -0.664 | 0.15103 | -0.029 | -4.394
-15 | -0.652 | 0.14028 | -0.03 | -4.65
-14.5 | -0.638 | 0.12864 | -0.033 | -4.957
-14 | -0.619 | 0.121 | -0.034 | -5.117
-13.5 | -0.597 | 0.11487 | -0.032 | -5.199
-13 | -0.572 | 0.10778 | -0.034 | -5.306
-12.5 | -0.547 | 0.10212 | -0.061 | -5.358
-12 | -0.515 | 0.09723 | -0.062 | -5.298
-11.5 | -0.478 | 0.09044 | -0.064 | -5.285
-11 | -0.439 | 0.08451 | -0.065 | -5.194
-10.5 | -0.396 | 0.08485 | -0.056 | -4.665
-10 | -0.354 | 0.08058 | -0.058 | -4.387
-9.5 | -0.31 | 0.07502 | -0.06 | -4.13
-9 | -0.265 | 0.0707 | -0.062 | -3.744
-8.5 | -0.218 | 0.06648 | -0.065 | -3.285
-8 | -0.171 | 0.06317 | -0.066 | -2.707
-7.5 | -0.123 | 0.05975 | -0.068 | -2.053
-7 | -0.074 | 0.05683 | -0.069 | -1.294
-6.5 | -0.024 | 0.05404 | -0.07 | -0.441
-6 | 0.026 | 0.05148 | -0.072 | 0.513
-5.5 | 0.077 | 0.04915 | -0.073 | 1.568
-5 | 0.128 | 0.04714 | -0.076 | 2.718
-4.5 | 0.215 | 0.02293 | -0.142 | 9.382
-4 | 0.277 | 0.02283 | -0.144 | 12.127
-3.5 | 0.34 | 0.02271 | -0.145 | 14.969
-3 | 0.393 | 0.02272 | -0.143 | 17.297
-2.5 | 0.453 | 0.02278 | -0.144 | 19.898
-2 | 0.514 | 0.02291 | -0.146 | 22.411
-1.5 | 0.574 | 0.023 | -0.147 | 24.944
-1 | 0.634 | 0.02318 | -0.148 | 27.351
-0.5 | 0.694 | 0.02336 | -0.15 | 29.719
0 | 0.756 | 0.02356 | -0.151 | 32.099
0.5 | 0.816 | 0.02385 | -0.153 | 34.225
1 | 0.876 | 0.02418 | -0.154 | 36.229
1.5 | 0.936 | 0.02455 | -0.155 | 38.108
2 | 0.995 | 0.02506 | -0.156 | 39.704
2.5 | 1.048 | 0.02547 | -0.158 | 41.139
3 | 1.105 | 0.02601 | -0.159 | 42.487
3.5 | 1.162 | 0.02652 | -0.16 | 43.8
4 | 1.217 | 0.02717 | -0.162 | 44.801
4.5 | 1.272 | 0.02779 | -0.163 | 45.788
5 | 1.326 | 0.02849 | -0.164 | 46.568
5.5 | 1.38 | 0.0292 | -0.165 | 47.251
6 | 1.429 | 0.03021 | -0.166 | 47.31
6.5 | 1.508 | 0.03726 | -0.172 | 40.466
7 | 1.553 | 0.03861 | -0.173 | 40.23
7.5 | 1.596 | 0.04008 | -0.174 | 39.829
8 | 1.636 | 0.04126 | -0.175 | 39.65
8.5 | 1.39 | 0.06758 | -0.089 | 20.574
9 | 1.704 | 0.04485 | -0.177 | 38.005
9.5 | 1.445 | 0.0757 | -0.096 | 19.088
10 | 1.458 | 0.08195 | -0.087 | 17.792
10.5 | 1.471 | 0.08865 | -0.085 | 16.598
11 | 1.48 | 0.09595 | -0.08 | 15.424
11.5 | 1.483 | 0.10336 | -0.068 | 14.35
12 | 1.485 | 0.10955 | -0.067 | 13.553
12.5 | 1.482 | 0.12037 | -0.066 | 12.314
13 | 1.475 | 0.12581 | -0.065 | 11.726
13.5 | 1.465 | 0.13437 | -0.066 | 10.899
14 | 1.45 | 0.14604 | -0.065 | 9.927

## 4. Re 50k Mach 0.10 (2)
BIGFOIL.COM POLAR EXPORT
NACA67-718
NACA67-718 |  |  |  | Cl Max: | 1.1603 | at alpha= | 15 | deg
XFOIL ncrit=9 |  |  |  | L/D Max: | 19.5989 | at alpha= | 12.5 | deg
Re: | 50000 |  |  | Cd Min: | 0.22323 | at alpha= | 20 | deg
Mach: | 0.1 |  |  | Cl=0 at alpha= | 3.4282 | deg
|  |  |  | @ Cl=0.1, Cd= | 0.068642
|  |  |  | @ Cl=0.4, Cd= | 0.084687
|  |  |  | @ Cl=0.6, Cd= | 0.085408
alpha (deg) | Cl | Cd | Cm | Cl/Cd
-11 | -0.4912 | 0.1604 | -0.0191 | -3.0623
-10.5 | -0.4974 | 0.15514 | -0.0174 | -3.2061
-10 | -0.5011 | 0.14981 | -0.0153 | -3.3449
-9.5 | -0.5004 | 0.14445 | -0.0128 | -3.4642
-9 | -0.5238 | 0.14028 | -0.0097 | -3.734
-8.5 | -0.5039 | 0.13427 | -0.0063 | -3.7529
-8 | -0.5049 | 0.12931 | -0.0023 | -3.9046
-7.5 | -0.5006 | 0.12445 | 0.0021 | -4.0225
-7 | -0.5098 | 0.12033 | 0.0079 | -4.2367
-6.5 | -0.49 | 0.11591 | 0.0127 | -4.2274
-6 | -0.8149 | 0.07927 | -0.004 | -10.2801
-5.5 | -0.795 | 0.06812 | -0.0029 | -11.6706
-5 | -0.7708 | 0.06035 | -0.0006 | -12.7722
-4.5 | -0.738 | 0.05483 | 0.0016 | -13.4598
-4 | -0.7004 | 0.05086 | 0.0036 | -13.7711
-3.5 | -0.6586 | 0.04769 | 0.0056 | -13.81
-3 | -0.6169 | 0.04521 | 0.0073 | -13.6452
-2.5 | -0.573 | 0.04355 | 0.0092 | -13.1573
-1.5 | -0.1999 | 0.05581 | -0.0232 | -3.5818
-1 | -0.1804 | 0.05588 | -0.0195 | -3.2283
-0.5 | -0.1608 | 0.05609 | -0.0157 | -2.8668
0 | -0.1412 | 0.05641 | -0.012 | -2.5031
0.5 | -0.1218 | 0.05684 | -0.0083 | -2.1429
1 | -0.1026 | 0.05736 | -0.0047 | -1.7887
1.5 | -0.0839 | 0.05798 | -0.0011 | -1.4471
2 | -0.0656 | 0.05868 | 0.0025 | -1.1179
2.5 | -0.048 | 0.05948 | 0.006 | -0.80699
3 | -0.031 | 0.06034 | 0.0094 | -0.51376
3.5 | 0.0052 | 0.06246 | 0.0087 | 0.083253
4 | 0.0493 | 0.06487 | 0.0061 | 0.75998
4.5 | 0.0902 | 0.06782 | 0.0044 | 1.33
5 | 0.1256 | 0.07079 | 0.0037 | 1.7743
5.5 | 0.1474 | 0.07192 | 0.0052 | 2.0495
6 | 0.1744 | 0.07402 | 0.0059 | 2.3561
6.5 | 0.2057 | 0.07688 | 0.0059 | 2.6756
7 | 0.2286 | 0.0794 | 0.007 | 2.8791
7.5 | 0.2491 | 0.08116 | 0.0086 | 3.0692
8 | 0.2712 | 0.08374 | 0.0096 | 3.2386
8.5 | 0.3025 | 0.08655 | 0.0094 | 3.4951
9 | 0.3951 | 0.08462 | 0.0063 | 4.6691
9.5 | 0.4491 | 0.08536 | 0.0055 | 5.2612
10 | 0.5088 | 0.08587 | 0.0045 | 5.9252
10.5 | 0.5628 | 0.08622 | 0.0043 | 6.5275
11 | 0.6315 | 0.08472 | 0.0043 | 7.454
12.5 | 0.9919 | 0.05061 | 0.015 | 19.5989
13 | 1.0428 | 0.05346 | 0.016 | 19.5062
13.5 | 1.0982 | 0.0577 | 0.0155 | 19.0329
14 | 1.1474 | 0.06288 | 0.0149 | 18.2475
14.5 | 1.1441 | 0.06968 | 0.0185 | 16.4193
15 | 1.1603 | 0.07653 | 0.0199 | 15.1614
15.5 | 1.1052 | 0.08541 | 0.0248 | 12.9399
16 | 1.042 | 0.09667 | 0.0268 | 10.7789
17 | 0.7349 | 0.16981 | -0.0086 | 4.3278
18 | 0.6964 | 0.1971 | -0.0276 | 3.5332
18.5 | 0.7164 | 0.20449 | -0.0306 | 3.5033
19 | 0.7375 | 0.2121 | -0.0336 | 3.4771
19.5 | 0.7678 | 0.2221 | -0.0361 | 3.457
20 | 0.7636 | 0.22323 | -0.0408 | 3.4207

## 5. Re 50k Mach 0.25 (1)
BIGFOIL.COM POLAR EXPORT
NACA67-718
NACA67-718 |  |  |  | Cl Max: | 1.626 | at alpha= | 7.5 | deg
JavaFoil+Calcfoil stall+Eppler ext transition |  |  |  | L/D Max: | 46.559 | at alpha= | 5.5 | deg
Re: | 50000 |  |  | Cd Min: | 0.02317 | at alpha= | -3 | deg
Mach: | 0.25 |  |  | Cl=0 at alpha= | -6.2647 | deg
|  |  |  | @ Cl=0.1, Cd= | 0.048952
|  |  |  | @ Cl=0.4, Cd= | 0.023172
|  |  |  | @ Cl=0.6, Cd= | 0.023583
alpha (deg) | Cl | Cd | Cm | Cl/Cd
-19.5 | -0.338 | 0.46854 | -0.029 | -0.722
-19 | -0.384 | 0.40301 | -0.029 | -0.953
-18.5 | -0.425 | 0.31466 | -0.03 | -1.352
-18 | -0.463 | 0.28146 | -0.03 | -1.644
-17.5 | -0.496 | 0.26775 | -0.028 | -1.852
-17 | -0.524 | 0.2423 | -0.028 | -2.164
-16.5 | -0.548 | 0.21398 | -0.027 | -2.56
-16 | -0.566 | 0.19428 | -0.028 | -2.913
-15.5 | -0.579 | 0.16722 | -0.03 | -3.461
-15 | -0.586 | 0.15358 | -0.03 | -3.813
-14.5 | -0.587 | 0.14615 | -0.028 | -4.014
-14 | -0.582 | 0.13474 | -0.03 | -4.318
-13.5 | -0.571 | 0.12094 | -0.033 | -4.724
-13 | -0.555 | 0.11506 | -0.032 | -4.824
-12.5 | -0.534 | 0.10629 | -0.034 | -5.021
-12 | -0.507 | 0.09949 | -0.035 | -5.099
-11.5 | -0.477 | 0.09339 | -0.065 | -5.109
-11 | -0.44 | 0.08762 | -0.066 | -5.027
-10.5 | -0.401 | 0.08118 | -0.068 | -4.944
-10 | -0.36 | 0.07721 | -0.07 | -4.661
-9.5 | -0.314 | 0.07749 | -0.06 | -4.058
-9 | -0.269 | 0.07229 | -0.063 | -3.726
-8.5 | -0.223 | 0.06796 | -0.065 | -3.277
-8 | -0.175 | 0.06402 | -0.068 | -2.729
-7.5 | -0.125 | 0.06067 | -0.069 | -2.068
-7 | -0.075 | 0.05763 | -0.071 | -1.307
-6.5 | -0.024 | 0.05485 | -0.072 | -0.445
-6 | 0.027 | 0.05199 | -0.073 | 0.521
-5.5 | 0.079 | 0.04976 | -0.075 | 1.589
-5 | 0.131 | 0.04776 | -0.077 | 2.752
-4.5 | 0.184 | 0.04567 | -0.082 | 4.037
-4 | 0.284 | 0.02332 | -0.147 | 12.184
-3.5 | 0.349 | 0.0232 | -0.149 | 15.043
-3 | 0.404 | 0.02317 | -0.147 | 17.427
-2.5 | 0.466 | 0.02326 | -0.148 | 20.022
-2 | 0.528 | 0.02337 | -0.15 | 22.569
-1.5 | 0.589 | 0.02356 | -0.151 | 25.021
-1 | 0.651 | 0.02369 | -0.152 | 27.491
-0.5 | 0.713 | 0.02397 | -0.154 | 29.756
0 | 0.777 | 0.02412 | -0.155 | 32.209
0.5 | 0.838 | 0.02437 | -0.157 | 34.399
1 | 0.9 | 0.02479 | -0.158 | 36.298
1.5 | 0.961 | 0.0252 | -0.159 | 38.147
2 | 1.022 | 0.02575 | -0.161 | 39.702
2.5 | 1.076 | 0.02618 | -0.162 | 41.096
3 | 1.135 | 0.02677 | -0.163 | 42.376
3.5 | 1.192 | 0.02743 | -0.165 | 43.464
4 | 1.249 | 0.02803 | -0.166 | 44.564
4.5 | 1.305 | 0.02885 | -0.167 | 45.24
5 | 1.36 | 0.02959 | -0.168 | 45.971
5.5 | 1.414 | 0.03037 | -0.17 | 46.559
6 | 1.494 | 0.03755 | -0.175 | 39.771
6.5 | 1.541 | 0.03912 | -0.176 | 39.397
7 | 1.585 | 0.04048 | -0.177 | 39.157
7.5 | 1.626 | 0.04201 | -0.178 | 38.692
8 | 1.382 | 0.06511 | -0.09 | 21.226
8.5 | 1.409 | 0.06994 | -0.088 | 20.141
9 | 1.434 | 0.0745 | -0.094 | 19.248
9.5 | 1.446 | 0.08113 | -0.087 | 17.818
10 | 1.455 | 0.08628 | -0.086 | 16.862
10.5 | 1.457 | 0.09357 | -0.083 | 15.569
11 | 1.451 | 0.10207 | -0.076 | 14.219
11.5 | 1.439 | 0.11259 | -0.067 | 12.786
12 | 1.422 | 0.11955 | -0.066 | 11.895
12.5 | 1.397 | 0.13196 | -0.065 | 10.59

## 6. Re 50k Mach 0.25 (2)
BIGFOIL.COM POLAR EXPORT
NACA67-718
NACA67-718 |  |  |  | Cl Max: | 1.0797 | at alpha= | 14.5 | deg
XFOIL ncrit=9 |  |  |  | L/D Max: | 18.3969 | at alpha= | 12 | deg
Re: | 50000 |  |  | Cd Min: | 0.22249 | at alpha= | 19.5 | deg
Mach: | 0.25 |  |  | Cl=0 at alpha= | 3.3529 | deg
|  |  |  | @ Cl=0.1, Cd= | 0.069972
|  |  |  | @ Cl=0.4, Cd= | 0.08543
|  |  |  | @ Cl=0.6, Cd= | 0.086467
alpha (deg) | Cl | Cd | Cm | Cl/Cd
-10.5 | -0.4852 | 0.15895 | -0.0176 | -3.0525
-10 | -0.4876 | 0.15363 | -0.0156 | -3.1739
-9.5 | -0.4933 | 0.14859 | -0.0133 | -3.3199
-9 | -0.5142 | 0.14396 | -0.0104 | -3.5718
-8.5 | -0.5022 | 0.1386 | -0.0068 | -3.6234
-8 | -0.4916 | 0.13299 | -0.0033 | -3.6965
-7.5 | -0.4895 | 0.12795 | 0.0008 | -3.8257
-7 | -0.5033 | 0.12392 | 0.0067 | -4.0615
-6.5 | -0.4715 | 0.11848 | 0.0097 | -3.9796
-6 | -0.788 | 0.0887 | -0.0034 | -8.8839
-5.5 | -0.8011 | 0.07368 | -0.0046 | -10.8727
-5 | -0.7875 | 0.06525 | -0.0018 | -12.069
-4.5 | -0.7598 | 0.05902 | 0.0008 | -12.8736
-4 | -0.7261 | 0.05419 | 0.0031 | -13.3992
-3.5 | -0.6858 | 0.05029 | 0.0052 | -13.6369
-3 | -0.6433 | 0.04728 | 0.0071 | -13.6062
-2.5 | -0.5982 | 0.04531 | 0.0091 | -13.2024
-1.5 | -0.2056 | 0.05715 | -0.0244 | -3.5976
-1 | -0.1855 | 0.05721 | -0.0205 | -3.2424
-0.5 | -0.1652 | 0.05741 | -0.0166 | -2.8775
0 | -0.1449 | 0.05774 | -0.0128 | -2.5095
0.5 | -0.1248 | 0.05818 | -0.0091 | -2.1451
1 | -0.105 | 0.05874 | -0.0054 | -1.7875
1.5 | -0.0856 | 0.05939 | -0.0017 | -1.4413
2 | -0.0666 | 0.06014 | 0.0019 | -1.1074
2.5 | -0.0484 | 0.06099 | 0.0055 | -0.79357
3 | -0.0307 | 0.06191 | 0.009 | -0.49588
3.5 | 0.0128 | 0.0642 | 0.0067 | 0.19938
4 | 0.0598 | 0.06739 | 0.004 | 0.88737
4.5 | 0.0937 | 0.06959 | 0.0036 | 1.3465
5 | 0.1242 | 0.07144 | 0.0038 | 1.7385
6 | 0.1924 | 0.07738 | 0.0031 | 2.4864
6.5 | 0.2079 | 0.07872 | 0.0057 | 2.641
7 | 0.2363 | 0.08116 | 0.0063 | 2.9115
7.5 | 0.2559 | 0.08347 | 0.0079 | 3.0658
8 | 0.2884 | 0.08643 | 0.0079 | 3.3368
8.5 | 0.3736 | 0.08521 | 0.0053 | 4.3845
9 | 0.424 | 0.08563 | 0.0055 | 4.9515
9.5 | 0.4557 | 0.08661 | 0.0071 | 5.2615
10 | 0.5227 | 0.08687 | 0.006 | 6.017
10.5 | 0.5606 | 0.08791 | 0.0072 | 6.377
11 | 0.6526 | 0.08454 | 0.0072 | 7.7194
12 | 0.9594 | 0.05215 | 0.0173 | 18.3969
12.5 | 0.9855 | 0.05455 | 0.0218 | 18.066
13 | 1.0479 | 0.05772 | 0.0219 | 18.1549
13.5 | 1.0676 | 0.06343 | 0.0241 | 16.8312
14 | 1.0745 | 0.07019 | 0.0265 | 15.3084
14.5 | 1.0797 | 0.07732 | 0.0283 | 13.964
15 | 1.0203 | 0.08778 | 0.031 | 11.6234
15.5 | 0.9531 | 0.10143 | 0.0297 | 9.3966
16.5 | 0.6529 | 0.1782 | -0.0167 | 3.6639
17 | 0.6665 | 0.18576 | -0.0205 | 3.588
17.5 | 0.6782 | 0.19255 | -0.0243 | 3.5222
18 | 0.6984 | 0.20036 | -0.0277 | 3.4857
18.5 | 0.7211 | 0.20833 | -0.0309 | 3.4613
19 | 0.7438 | 0.21638 | -0.0341 | 3.4375
19.5 | 0.7598 | 0.22249 | -0.0377 | 3.415

## 7. Re 50k Mach 0.50 (1)
BIGFOIL.COM POLAR EXPORT
NACA67-718
NACA67-718 |  |  |  | Cl Max: | 1.624 | at alpha= | 6 | deg
JavaFoil+Calcfoil stall+Eppler ext transition |  |  |  | L/D Max: | 42.937 | at alpha= | 5 | deg
Re: | 50000 |  |  | Cd Min: | 0.0254 | at alpha= | -3 | deg
Mach: | 0.5 |  |  | Cl=0 at alpha= | -6.2632 | deg
|  |  |  | @ Cl=0.1, Cd= | 0.052224
|  |  |  | @ Cl=0.4, Cd= | 0.025417
|  |  |  | @ Cl=0.6, Cd= | 0.025706
alpha (deg) | Cl | Cd | Cm | Cl/Cd
-20 | -0.782 | 0.43883 | -0.064 | -1.783
-19.5 | -0.753 | 0.42182 | -0.062 | -1.785
-19 | -0.724 | 0.42219 | -0.062 | -1.715
-18.5 | -0.696 | 0.3951 | -0.063 | -1.762
-18 | -0.668 | 0.40353 | -0.063 | -1.655
-17.5 | -0.64 | 0.38461 | -0.064 | -1.664
-17 | -0.612 | 0.37369 | -0.065 | -1.637
-16.5 | -0.584 | 0.36943 | -0.066 | -1.58
-16 | -0.554 | 0.35709 | -0.062 | -1.551
-15.5 | -0.526 | 0.32124 | -0.063 | -1.637
-15 | -0.497 | 0.34855 | -0.063 | -1.427
-14.5 | -0.469 | 0.34461 | -0.064 | -1.361
-14 | -0.441 | 0.29842 | -0.065 | -1.478
-13.5 | -0.413 | 0.29628 | -0.066 | -1.393
-13 | -0.383 | 0.27867 | -0.062 | -1.376
-12.5 | -0.355 | 0.27681 | -0.062 | -1.282
-12 | -0.327 | 0.25668 | -0.063 | -1.272
-11.5 | -0.298 | 0.25243 | -0.063 | -1.181
-11 | -0.269 | 0.18559 | -0.036 | -1.448
-10.5 | -0.24 | 0.18271 | -0.036 | -1.316
-10 | -0.212 | 0.09181 | -0.038 | -2.31
-9.5 | -0.293 | 0.08178 | -0.041 | -3.578
-9 | -0.271 | 0.08046 | -0.075 | -3.369
-8.5 | -0.232 | 0.07892 | -0.064 | -2.935
-8 | -0.186 | 0.07202 | -0.069 | -2.583
-7.5 | -0.136 | 0.06663 | -0.074 | -2.037
-7 | -0.082 | 0.06233 | -0.077 | -1.321
-6.5 | -0.027 | 0.05868 | -0.079 | -0.458
-6 | 0.03 | 0.0555 | -0.081 | 0.54
-5.5 | 0.088 | 0.0527 | -0.082 | 1.666
-5 | 0.146 | 0.0504 | -0.084 | 2.901
-4.5 | 0.205 | 0.04831 | -0.087 | 4.244
-4 | 0.265 | 0.04622 | -0.093 | 5.728
-3.5 | 0.389 | 0.02542 | -0.166 | 15.304
-3 | 0.46 | 0.0254 | -0.167 | 18.096
-2.5 | 0.52 | 0.02548 | -0.165 | 20.41
-2 | 0.589 | 0.02566 | -0.167 | 22.959
-1.5 | 0.658 | 0.02595 | -0.168 | 25.372
-1 | 0.728 | 0.02624 | -0.17 | 27.733
-0.5 | 0.797 | 0.02661 | -0.172 | 29.931
0 | 0.868 | 0.02681 | -0.173 | 32.361
0.5 | 0.936 | 0.02732 | -0.175 | 34.266
1 | 1.005 | 0.02797 | -0.176 | 35.937
1.5 | 1.073 | 0.02852 | -0.178 | 37.635
2 | 1.142 | 0.02918 | -0.179 | 39.124
2.5 | 1.199 | 0.02995 | -0.181 | 40.02
3 | 1.263 | 0.0308 | -0.182 | 41.007
3.5 | 1.325 | 0.03168 | -0.184 | 41.832
4 | 1.386 | 0.03262 | -0.185 | 42.49
4.5 | 1.445 | 0.03382 | -0.186 | 42.719
5 | 1.5 | 0.03494 | -0.188 | 42.937
5.5 | 1.582 | 0.04448 | -0.193 | 35.57
6 | 1.624 | 0.04688 | -0.195 | 34.648
6.5 | 1.38 | 0.0595 | -0.1 | 23.195
7 | 1.393 | 0.06608 | -0.094 | 21.079
7.5 | 1.392 | 0.0724 | -0.101 | 19.232
8 | 1.349 | 0.08058 | -0.073 | 16.736
8.5 | 1.231 | 0.10282 | -0.067 | 11.975
9 | 0.853 | 0.19279 | -0.065 | 4.422
9.5 | 0.88 | 0.20517 | -0.069 | 4.288
10 | 0.908 | 0.24041 | -0.082 | 3.776
10.5 | 0.936 | 0.26364 | -0.092 | 3.551
11 | 0.963 | 0.26646 | -0.092 | 3.614

## 8. Re 50k Mach 0.50 (2)
BIGFOIL.COM POLAR EXPORT
NACA67-718
NACA67-718 |  |  |  | Cl Max: | 0.8029 | at alpha= | 20 | deg
XFOIL ncrit=9 |  |  |  | L/D Max: | 7.0114 | at alpha= | 12.5 | deg
Re: | 50000 |  |  | Cd Min: | 0.24731 | at alpha= | 20 | deg
Mach: | 0.5 |  |  | Cl=0 at alpha= | 3.0688 | deg
|  |  |  | @ Cl=0.1, Cd= | 0.076124
|  |  |  | @ Cl=0.4, Cd= | 0.090707
|  |  |  | @ Cl=0.6, Cd= | 0.096825
alpha (deg) | Cl | Cd | Cm | Cl/Cd
-9.5 | -0.4679 | 0.16364 | -0.0153 | -2.8593
-9 | -0.489 | 0.16007 | -0.0124 | -3.0549
-8.5 | -0.4642 | 0.15261 | -0.01 | -3.0417
-7.5 | -0.4603 | 0.14169 | -0.0037 | -3.2486
-7 | -0.4563 | 0.13627 | -0.0002 | -3.3485
-6.5 | -0.5874 | 0.11461 | -0.0213 | -5.1252
-6 | -0.6441 | 0.1035 | -0.0222 | -6.2232
-5.5 | -0.7133 | 0.09478 | -0.017 | -7.5258
-5 | -0.752 | 0.08626 | -0.0118 | -8.7178
-4.5 | -0.7917 | 0.07776 | -0.0063 | -10.1813
-4 | -0.7891 | 0.07064 | -0.0017 | -11.1707
-3.5 | -0.7731 | 0.06419 | 0.0023 | -12.0439
-3 | -0.7447 | 0.05867 | 0.0056 | -12.693
-2.5 | -0.7064 | 0.05423 | 0.0085 | -13.026
-2 | -0.6588 | 0.051 | 0.0109 | -12.9176
-1.5 | -0.606 | 0.04891 | 0.0132 | -12.3901
-0.5 | -0.1863 | 0.06321 | -0.0208 | -2.9473
0 | -0.163 | 0.06355 | -0.0165 | -2.5649
0.5 | -0.14 | 0.06405 | -0.0123 | -2.1858
1 | -0.1173 | 0.0647 | -0.0082 | -1.813
1.5 | -0.095 | 0.06549 | -0.0042 | -1.4506
2 | -0.0732 | 0.06641 | -0.0003 | -1.1022
2.5 | -0.0521 | 0.06747 | 0.0035 | -0.7722
3 | -0.0072 | 0.06964 | 0.0018 | -0.10339
3.5 | 0.0451 | 0.07319 | -0.0012 | 0.6162
4 | 0.0792 | 0.0747 | -0.0009 | 1.0602
4.5 | 0.1185 | 0.07739 | -0.0015 | 1.5312
5 | 0.1592 | 0.08107 | -0.0023 | 1.9637
5.5 | 0.1784 | 0.08208 | 0.0005 | 2.1735
6 | 0.2199 | 0.08575 | -0.0004 | 2.5644
6.5 | 0.2389 | 0.08721 | 0.0022 | 2.7394
7 | 0.2862 | 0.09065 | 0.001 | 3.1572
7.5 | 0.3546 | 0.08937 | 0.0006 | 3.9678
8 | 0.3887 | 0.0904 | 0.0028 | 4.2998
8.5 | 0.4314 | 0.09156 | 0.0045 | 4.7117
9 | 0.4625 | 0.0928 | 0.0074 | 4.9838
9.5 | 0.4851 | 0.09424 | 0.0111 | 5.1475
10 | 0.5255 | 0.0953 | 0.0138 | 5.5142
10.5 | 0.5541 | 0.097 | 0.0169 | 5.7124
11 | 0.6118 | 0.09678 | 0.0197 | 6.3216
11.5 | 0.6208 | 0.10039 | 0.0225 | 6.1839
12 | 0.6758 | 0.09905 | 0.0271 | 6.8228
12.5 | 0.7064 | 0.10075 | 0.0307 | 7.0114
13 | 0.7036 | 0.10855 | 0.0302 | 6.4818
14 | 0.6728 | 0.13124 | 0.0216 | 5.1265
14.5 | 0.6758 | 0.14094 | 0.0175 | 4.7949
15 | 0.6705 | 0.15221 | 0.0114 | 4.4051
15.5 | 0.6876 | 0.16138 | 0.0074 | 4.2608
16 | 0.6919 | 0.17225 | 0.0012 | 4.0168
16.5 | 0.689 | 0.18382 | -0.0067 | 3.7482
17 | 0.6806 | 0.19998 | -0.0189 | 3.4033
17.5 | 0.694 | 0.20713 | -0.0239 | 3.3506
18 | 0.7252 | 0.21764 | -0.028 | 3.3321
18.5 | 0.7561 | 0.22829 | -0.032 | 3.312
19 | 0.7619 | 0.23144 | -0.0375 | 3.292
19.5 | 0.7783 | 0.23837 | -0.0429 | 3.2651
20 | 0.8029 | 0.24731 | -0.0476 | 3.2465

## 9. Re 100k Mach 0.00 (1)
BIGFOIL.COM POLAR EXPORT
NACA67-718
NACA67-718 |  |  |  | Cl Max: | 1.771 | at alpha= | 10.5 | deg
JavaFoil+Calcfoil stall+Eppler ext transition |  |  |  | L/D Max: | 65.275 | at alpha= | 6 | deg
Re: | 100000 |  |  | Cd Min: | 0.01662 | at alpha= | -3 | deg
Mach: | 0 |  |  | Cl=0 at alpha= | -6.26 | deg
|  |  |  | @ Cl=0.1, Cd= | 0.035835
|  |  |  | @ Cl=0.4, Cd= | 0.016625
|  |  |  | @ Cl=0.6, Cd= | 0.016818
alpha (deg) | Cl | Cd | Cm | Cl/Cd
-20 | -0.67 | 0.22809 | -0.026 | -2.936
-19.5 | -0.679 | 0.21505 | -0.026 | -3.156
-19 | -0.686 | 0.2026 | -0.025 | -3.387
-18.5 | -0.692 | 0.18982 | -0.026 | -3.644
-18 | -0.695 | 0.17962 | -0.027 | -3.871
-17.5 | -0.696 | 0.16921 | -0.028 | -4.116
-17 | -0.695 | 0.15929 | -0.028 | -4.363
-16.5 | -0.691 | 0.14584 | -0.031 | -4.737
-16 | -0.684 | 0.13736 | -0.032 | -4.978
-15.5 | -0.673 | 0.13356 | -0.031 | -5.042
-15 | -0.66 | 0.12516 | -0.031 | -5.273
-14.5 | -0.648 | 0.11877 | -0.058 | -5.456
-14 | -0.628 | 0.11197 | -0.06 | -5.609
-13.5 | -0.605 | 0.10587 | -0.061 | -5.712
-13 | -0.578 | 0.10051 | -0.062 | -5.752
-12.5 | -0.549 | 0.09275 | -0.064 | -5.915
-12 | -0.516 | 0.08836 | -0.065 | -5.838
-11.5 | -0.479 | 0.08176 | -0.067 | -5.855
-11 | -0.439 | 0.07706 | -0.069 | -5.703
-10.5 | -0.395 | 0.0763 | -0.059 | -5.184
-10 | -0.353 | 0.07193 | -0.061 | -4.908
-9.5 | -0.309 | 0.06755 | -0.064 | -4.58
-9 | -0.264 | 0.06351 | -0.066 | -4.16
-8.5 | -0.218 | 0.0596 | -0.067 | -3.656
-8 | -0.17 | 0.05682 | -0.068 | -3
-7.5 | -0.122 | 0.05366 | -0.07 | -2.278
-7 | -0.073 | 0.05101 | -0.07 | -1.436
-6.5 | -0.024 | 0.0485 | -0.071 | -0.489
-6 | 0.026 | 0.04617 | -0.073 | 0.57
-5.5 | 0.077 | 0.04348 | -0.078 | 1.769
-5 | 0.153 | 0.01822 | -0.141 | 8.41
-4.5 | 0.215 | 0.01799 | -0.142 | 11.927
-4 | 0.276 | 0.01778 | -0.144 | 15.517
-3.5 | 0.339 | 0.01762 | -0.145 | 19.229
-3 | 0.391 | 0.01662 | -0.143 | 23.553
-2.5 | 0.451 | 0.01665 | -0.144 | 27.094
-2 | 0.511 | 0.01666 | -0.145 | 30.692
-1.5 | 0.571 | 0.01677 | -0.147 | 34.058
-1 | 0.631 | 0.01687 | -0.148 | 37.435
-0.5 | 0.691 | 0.01702 | -0.15 | 40.618
0 | 0.754 | 0.01703 | -0.151 | 44.247
0.5 | 0.813 | 0.01722 | -0.152 | 47.204
1 | 0.873 | 0.01751 | -0.154 | 49.836
1.5 | 0.932 | 0.01774 | -0.155 | 52.541
2 | 0.991 | 0.01809 | -0.156 | 54.814
2.5 | 1.044 | 0.01845 | -0.157 | 56.598
3 | 1.101 | 0.01879 | -0.159 | 58.605
3.5 | 1.157 | 0.0192 | -0.16 | 60.258
4 | 1.213 | 0.0197 | -0.161 | 61.586
4.5 | 1.268 | 0.02014 | -0.162 | 62.939
5 | 1.322 | 0.02064 | -0.164 | 64.059
5.5 | 1.375 | 0.02117 | -0.165 | 64.971
6 | 1.425 | 0.02183 | -0.166 | 65.275
6.5 | 1.504 | 0.03142 | -0.172 | 47.867
7 | 1.55 | 0.03267 | -0.173 | 47.449
7.5 | 1.594 | 0.03377 | -0.174 | 47.192
8 | 1.634 | 0.03501 | -0.175 | 46.676
8.5 | 1.672 | 0.03637 | -0.176 | 45.975
9 | 1.705 | 0.03831 | -0.177 | 44.506
9.5 | 1.732 | 0.03992 | -0.178 | 43.392
10 | 1.754 | 0.04141 | -0.179 | 42.365
10.5 | 1.771 | 0.04309 | -0.18 | 41.114
11 | 1.486 | 0.0849 | -0.09 | 17.508
11.5 | 1.492 | 0.09087 | -0.086 | 16.422
12 | 1.496 | 0.09775 | -0.085 | 15.302
12.5 | 1.492 | 0.10332 | -0.069 | 14.439
13 | 1.488 | 0.1121 | -0.069 | 13.275
13.5 | 1.48 | 0.11869 | -0.067 | 12.472
14 | 1.469 | 0.12471 | -0.068 | 11.781
14.5 | 1.455 | 0.13431 | -0.067 | 10.831
15 | 1.437 | 0.14584 | -0.068 | 9.854
15.5 | 1.416 | 0.15182 | -0.066 | 9.328

## 10. Re 100k Mach 0.00 (2)
BIGFOIL.COM POLAR EXPORT
NACA67-718
NACA67-718 |  |  |  | Cl Max: | 0.6875 | at alpha= | 8.5 | deg
XFOIL ncrit=9 |  |  |  | L/D Max: | 12.7551 | at alpha= | 8.5 | deg
Re: | 100000 |  |  | Cd Min: | 0.15455 | at alpha= | -11.5 | deg
Mach: | 0 |  |  | Cl=0 at alpha= | 0.12 | deg
|  |  |  | @ Cl=0.1, Cd= | 0.058937
|  |  |  | @ Cl=0.4, Cd= | 0.06044
|  |  |  | @ Cl=0.6, Cd= | 0.05764
alpha (deg) | Cl | Cd | Cm | Cl/Cd
-11.5 | -0.5228 | 0.15455 | -0.0267 | -3.3827
-11 | -0.5264 | 0.1491 | -0.0259 | -3.5305
-10.5 | -0.5926 | 0.13998 | -0.0318 | -4.2335
-10 | -0.5518 | 0.13565 | -0.0256 | -4.0678
-9.5 | -0.5898 | 0.12822 | -0.0274 | -4.5999
-9 | -0.6185 | 0.11916 | -0.0275 | -5.1905
-8.5 | -0.6178 | 0.11396 | -0.0243 | -5.4212
-8 | -0.7157 | 0.10425 | -0.0221 | -6.8652
-7.5 | -0.8029 | 0.0953 | -0.015 | -8.425
-7 | -0.7888 | 0.08993 | -0.011 | -8.7713
-6.5 | -0.8145 | 0.08247 | -0.0064 | -9.8763
-6 | -0.7992 | 0.07683 | -0.0055 | -10.4022
-5.5 | -0.7788 | 0.05503 | -0.0049 | -14.1523
-5 | -0.7322 | 0.04984 | -0.0049 | -14.691
-4.5 | -0.6909 | 0.0464 | -0.0033 | -14.8901
-4 | -0.6388 | 0.04459 | -0.0034 | -14.3261
-3.5 | -0.5862 | 0.0437 | -0.0035 | -13.4142
-3 | -0.5438 | 0.04213 | -0.0024 | -12.9077
-2.5 | -0.4872 | 0.04268 | -0.0036 | -11.4152
-2 | -0.453 | 0.04137 | -0.0009 | -10.95
-1 | -0.3957 | 0.03972 | 0.0085 | -9.9622
-0.5 | -0.2741 | 0.04937 | 0.007 | -5.552
0 | -0.0063 | 0.0566 | -0.0385 | -0.11131
1 | 0.0462 | 0.05697 | -0.0334 | 0.81095
1.5 | 0.0754 | 0.05791 | -0.0315 | 1.302
2 | 0.113 | 0.05948 | -0.0311 | 1.8998
2.5 | 0.1608 | 0.06144 | -0.0323 | 2.6172
3 | 0.1852 | 0.06193 | -0.0294 | 2.9905
3.5 | 0.2078 | 0.06194 | -0.0261 | 3.3549
4 | 0.2861 | 0.06088 | -0.0295 | 4.6994
4.5 | 0.3466 | 0.06069 | -0.0308 | 5.711
5 | 0.3783 | 0.06052 | -0.0281 | 6.2508
5.5 | 0.4219 | 0.06036 | -0.027 | 6.9897
6 | 0.4706 | 0.05999 | -0.0264 | 7.8446
6.5 | 0.5215 | 0.05935 | -0.0258 | 8.7869
7 | 0.5412 | 0.05923 | -0.0211 | 9.1373
7.5 | 0.5858 | 0.05813 | -0.0191 | 10.0774
8 | 0.6339 | 0.05647 | -0.0171 | 11.2254
8.5 | 0.6875 | 0.0539 | -0.015 | 12.7551

## 11. Re 100k Mach 0.10 (1)
BIGFOIL.COM POLAR EXPORT
NACA67-718
NACA67-718 |  |  |  | Cl Max: | 1.77 | at alpha= | 10.5 | deg
JavaFoil+Calcfoil stall+Eppler ext transition |  |  |  | L/D Max: | 64.968 | at alpha= | 6 | deg
Re: | 100000 |  |  | Cd Min: | 0.01668 | at alpha= | -3 | deg
Mach: | 0.1 |  |  | Cl=0 at alpha= | -6.26 | deg
|  |  |  | @ Cl=0.1, Cd= | 0.03606
|  |  |  | @ Cl=0.4, Cd= | 0.016682
|  |  |  | @ Cl=0.6, Cd= | 0.016874
alpha (deg) | Cl | Cd | Cm | Cl/Cd
-20 | -0.634 | 0.23561 | -0.026 | -2.689
-19.5 | -0.646 | 0.22262 | -0.026 | -2.901
-19 | -0.657 | 0.20995 | -0.026 | -3.127
-18.5 | -0.665 | 0.19707 | -0.026 | -3.376
-18 | -0.672 | 0.18475 | -0.027 | -3.637
-17.5 | -0.676 | 0.17233 | -0.027 | -3.924
-17 | -0.678 | 0.16199 | -0.028 | -4.183
-16.5 | -0.676 | 0.14963 | -0.031 | -4.52
-16 | -0.672 | 0.14018 | -0.031 | -4.791
-15.5 | -0.664 | 0.13488 | -0.03 | -4.921
-15 | -0.652 | 0.12693 | -0.031 | -5.14
-14.5 | -0.642 | 0.12067 | -0.059 | -5.322
-14 | -0.624 | 0.11406 | -0.06 | -5.47
-13.5 | -0.597 | 0.10474 | -0.034 | -5.702
-13 | -0.576 | 0.10113 | -0.062 | -5.7
-12.5 | -0.548 | 0.09261 | -0.064 | -5.915
-12 | -0.516 | 0.08871 | -0.065 | -5.813
-11.5 | -0.479 | 0.08335 | -0.067 | -5.744
-11 | -0.44 | 0.07728 | -0.069 | -5.693
-10.5 | -0.396 | 0.07677 | -0.059 | -5.162
-10 | -0.354 | 0.07236 | -0.061 | -4.891
-9.5 | -0.31 | 0.06777 | -0.064 | -4.579
-9 | -0.265 | 0.06363 | -0.066 | -4.166
-8.5 | -0.219 | 0.05999 | -0.068 | -3.646
-8 | -0.171 | 0.05688 | -0.068 | -3.009
-7.5 | -0.123 | 0.05381 | -0.07 | -2.281
-7 | -0.074 | 0.05117 | -0.07 | -1.437
-6.5 | -0.024 | 0.04865 | -0.072 | -0.49
-6 | 0.026 | 0.04629 | -0.073 | 0.571
-5.5 | 0.077 | 0.04365 | -0.078 | 1.771
-5 | 0.154 | 0.01824 | -0.141 | 8.441
-4.5 | 0.216 | 0.01803 | -0.143 | 11.956
-4 | 0.277 | 0.01785 | -0.144 | 15.53
-3.5 | 0.34 | 0.01766 | -0.146 | 19.282
-3 | 0.393 | 0.01668 | -0.143 | 23.578
-2.5 | 0.454 | 0.0167 | -0.145 | 27.157
-2 | 0.514 | 0.01674 | -0.146 | 30.686
-1.5 | 0.574 | 0.01684 | -0.148 | 34.104
-1 | 0.635 | 0.01692 | -0.149 | 37.5
-0.5 | 0.695 | 0.01708 | -0.15 | 40.679
0 | 0.757 | 0.01711 | -0.152 | 44.275
0.5 | 0.817 | 0.01732 | -0.153 | 47.195
1 | 0.877 | 0.01759 | -0.154 | 49.853
1.5 | 0.937 | 0.01787 | -0.156 | 52.419
2 | 0.996 | 0.01817 | -0.157 | 54.843
2.5 | 1.049 | 0.01854 | -0.158 | 56.592
3 | 1.106 | 0.01888 | -0.159 | 58.603
3.5 | 1.163 | 0.01934 | -0.161 | 60.134
4 | 1.219 | 0.01981 | -0.162 | 61.541
4.5 | 1.274 | 0.02031 | -0.163 | 62.747
5 | 1.328 | 0.02081 | -0.165 | 63.838
5.5 | 1.382 | 0.02131 | -0.166 | 64.827
6 | 1.431 | 0.02203 | -0.167 | 64.968
6.5 | 1.51 | 0.03172 | -0.172 | 47.617
7 | 1.556 | 0.03302 | -0.174 | 47.132
7.5 | 1.599 | 0.03428 | -0.175 | 46.651
8 | 1.64 | 0.03545 | -0.176 | 46.249
8.5 | 1.677 | 0.03677 | -0.177 | 45.593
9 | 1.709 | 0.03885 | -0.178 | 43.986
9.5 | 1.735 | 0.04034 | -0.179 | 42.999
10 | 1.755 | 0.0419 | -0.18 | 41.889
10.5 | 1.77 | 0.0435 | -0.181 | 40.683
11 | 1.485 | 0.08526 | -0.093 | 17.421
11.5 | 1.488 | 0.09261 | -0.085 | 16.062
12 | 1.489 | 0.09865 | -0.083 | 15.089
12.5 | 1.482 | 0.10399 | -0.068 | 14.255
13 | 1.476 | 0.11271 | -0.068 | 13.093
13.5 | 1.465 | 0.11898 | -0.069 | 12.312
14 | 1.45 | 0.12879 | -0.069 | 11.26
14.5 | 1.432 | 0.13815 | -0.067 | 10.362
15 | 1.41 | 0.14813 | -0.067 | 9.517
15.5 | 1.385 | 0.15779 | -0.068 | 8.777

## 12. Re 100k Mach 0.10 (2)
BIGFOIL.COM POLAR EXPORT
NACA67-718
NACA67-718 |  |  |  | Cl Max: | 1.1988 | at alpha= | 16 | deg
XFOIL ncrit=9 |  |  |  | L/D Max: | 27.4483 | at alpha= | 11 | deg
Re: | 100000 |  |  | Cd Min: | 0.21664 | at alpha= | 20 | deg
Mach: | 0.1 |  |  | Cl=0 at alpha= | 0.087954 | deg
|  |  |  | @ Cl=0.1, Cd= | 0.058976
|  |  |  | @ Cl=0.4, Cd= | 0.060566
|  |  |  | @ Cl=0.6, Cd= | 0.057831
alpha (deg) | Cl | Cd | Cm | Cl/Cd
-11.5 | -0.5195 | 0.15552 | -0.0265 | -3.3404
-11 | -0.5252 | 0.14999 | -0.0261 | -3.5016
-10.5 | -0.5781 | 0.14137 | -0.0306 | -4.0893
-10 | -0.5468 | 0.13679 | -0.0254 | -3.9974
-9.5 | -0.6039 | 0.12859 | -0.0292 | -4.6963
-9 | -0.6023 | 0.12127 | -0.0264 | -4.9666
-8.5 | -0.6104 | 0.11541 | -0.0241 | -5.289
-8 | -0.726 | 0.10553 | -0.0219 | -6.8796
-7.5 | -0.7777 | 0.09703 | -0.0163 | -8.015
-7 | -0.7817 | 0.09139 | -0.0116 | -8.5535
-6.5 | -0.8092 | 0.08387 | -0.0068 | -9.6483
-5.5 | -0.7818 | 0.05607 | -0.0053 | -13.9433
-5 | -0.7357 | 0.05073 | -0.0054 | -14.5023
-4.5 | -0.6955 | 0.04695 | -0.0036 | -14.8136
-3.5 | -0.5931 | 0.04396 | -0.0032 | -13.4918
-3 | -0.5473 | 0.04244 | -0.0026 | -12.8959
-2.5 | -0.4898 | 0.04308 | -0.0038 | -11.3695
-2 | -0.4558 | 0.0416 | -0.001 | -10.9567
-1 | -0.3869 | 0.03956 | 0.0045 | -9.7801
-0.5 | -0.3928 | 0.04514 | 0.0272 | -8.7018
0 | -0.0046 | 0.05711 | -0.039 | -0.080546
1 | 0.0477 | 0.05725 | -0.0338 | 0.83319
1.5 | 0.0761 | 0.0581 | -0.0317 | 1.3098
2 | 0.1083 | 0.05928 | -0.0303 | 1.8269
2.5 | 0.1445 | 0.06066 | -0.0296 | 2.3821
3 | 0.1729 | 0.06136 | -0.0274 | 2.8178
3.5 | 0.2134 | 0.06215 | -0.0269 | 3.4336
4 | 0.2901 | 0.06096 | -0.0299 | 4.7589
4.5 | 0.3553 | 0.06088 | -0.0319 | 5.8361
5 | 0.3806 | 0.06064 | -0.0282 | 6.2764
5.5 | 0.4276 | 0.06046 | -0.0275 | 7.0724
6 | 0.4782 | 0.06006 | -0.0271 | 7.962
6.5 | 0.5022 | 0.05997 | -0.0231 | 8.3742
7 | 0.5448 | 0.05934 | -0.0212 | 9.181
7.5 | 0.5924 | 0.0581 | -0.0195 | 10.1962
8 | 0.6424 | 0.05633 | -0.0175 | 11.4042
9.5 | 0.8122 | 0.04597 | -0.01 | 17.668
10.5 | 0.927 | 0.03669 | -0.0027 | 25.2657
11 | 0.9692 | 0.03531 | 0.0005 | 27.4483
11.5 | 0.9868 | 0.03647 | 0.0053 | 27.0579
12 | 0.9795 | 0.04012 | 0.0112 | 24.4143
12.5 | 0.9733 | 0.04458 | 0.0159 | 21.8327
13 | 0.9884 | 0.0481 | 0.0185 | 20.5489
13.5 | 1.0283 | 0.05041 | 0.019 | 20.3987
14 | 1.0756 | 0.05276 | 0.0187 | 20.3867
14.5 | 1.1228 | 0.05566 | 0.0181 | 20.1725
15 | 1.1689 | 0.0593 | 0.0173 | 19.7116
15.5 | 1.1864 | 0.06396 | 0.0186 | 18.5491
16 | 1.1988 | 0.06994 | 0.0197 | 17.1404
16.5 | 1.1765 | 0.07746 | 0.0224 | 15.1885
17 | 1.1466 | 0.08618 | 0.0237 | 13.3047
17.5 | 1.1008 | 0.09726 | 0.023 | 11.3181
18 | 1.0263 | 0.11366 | 0.0179 | 9.0296
18.5 | 0.9411 | 0.13627 | 0.0058 | 6.9061
19.5 | 0.7758 | 0.2086 | -0.0363 | 3.7191
20 | 0.7969 | 0.21664 | -0.0396 | 3.6785

## 13. Re 100k Mach 0.25 (1)
BIGFOIL.COM POLAR EXPORT
NACA67-718
NACA67-718 |  |  |  | Cl Max: | 1.749 | at alpha= | 10 | deg
JavaFoil+Calcfoil stall+Eppler ext transition |  |  |  | L/D Max: | 63.929 | at alpha= | 5.5 | deg
Re: | 100000 |  |  | Cd Min: | 0.017 | at alpha= | -3 | deg
Mach: | 0.25 |  |  | Cl=0 at alpha= | -6.2647 | deg
|  |  |  | @ Cl=0.1, Cd= | 0.037561
|  |  |  | @ Cl=0.4, Cd= | 0.017076
|  |  |  | @ Cl=0.6, Cd= | 0.017228
alpha (deg) | Cl | Cd | Cm | Cl/Cd
-19.5 | -0.338 | 0.37396 | -0.03 | -0.904
-19 | -0.384 | 0.31857 | -0.03 | -1.205
-18.5 | -0.425 | 0.25897 | -0.031 | -1.643
-18 | -0.463 | 0.23305 | -0.031 | -1.986
-17.5 | -0.496 | 0.22394 | -0.029 | -2.214
-17 | -0.524 | 0.20382 | -0.029 | -2.572
-16.5 | -0.548 | 0.18495 | -0.029 | -2.962
-16 | -0.566 | 0.16882 | -0.029 | -3.353
-15.5 | -0.579 | 0.14825 | -0.031 | -3.904
-15 | -0.586 | 0.13706 | -0.031 | -4.273
-14.5 | -0.587 | 0.131 | -0.03 | -4.478
-14 | -0.582 | 0.1203 | -0.031 | -4.836
-13.5 | -0.571 | 0.10922 | -0.035 | -5.23
-13 | -0.555 | 0.10339 | -0.034 | -5.369
-12.5 | -0.534 | 0.09656 | -0.035 | -5.527
-12 | -0.511 | 0.09424 | -0.065 | -5.426
-11.5 | -0.478 | 0.08555 | -0.067 | -5.583
-11 | -0.441 | 0.08037 | -0.069 | -5.487
-10.5 | -0.402 | 0.07474 | -0.071 | -5.381
-10 | -0.361 | 0.07034 | -0.073 | -5.127
-9.5 | -0.315 | 0.06954 | -0.064 | -4.528
-9 | -0.27 | 0.065 | -0.067 | -4.151
-8.5 | -0.223 | 0.06113 | -0.068 | -3.648
-8 | -0.175 | 0.05748 | -0.07 | -3.042
-7.5 | -0.126 | 0.05469 | -0.071 | -2.297
-7 | -0.075 | 0.05176 | -0.072 | -1.456
-6.5 | -0.024 | 0.04922 | -0.073 | -0.496
-6 | 0.027 | 0.04665 | -0.075 | 0.581
-5.5 | 0.079 | 0.04443 | -0.077 | 1.782
-5 | 0.158 | 0.01859 | -0.145 | 8.5
-4.5 | 0.221 | 0.01842 | -0.147 | 12.008
-4 | 0.285 | 0.0182 | -0.148 | 15.635
-3.5 | 0.35 | 0.01802 | -0.15 | 19.395
-3 | 0.404 | 0.017 | -0.147 | 23.763
-2.5 | 0.466 | 0.01701 | -0.149 | 27.399
-2 | 0.528 | 0.0171 | -0.15 | 30.875
-1.5 | 0.59 | 0.01721 | -0.152 | 34.282
-1 | 0.652 | 0.01732 | -0.153 | 37.627
-0.5 | 0.714 | 0.01743 | -0.154 | 40.948
0 | 0.778 | 0.01749 | -0.156 | 44.488
0.5 | 0.84 | 0.01774 | -0.157 | 47.316
1 | 0.901 | 0.01801 | -0.158 | 50.023
1.5 | 0.962 | 0.01831 | -0.16 | 52.566
2 | 1.023 | 0.01868 | -0.161 | 54.778
2.5 | 1.077 | 0.01908 | -0.162 | 56.451
3 | 1.136 | 0.01945 | -0.164 | 58.381
3.5 | 1.194 | 0.01993 | -0.165 | 59.884
4 | 1.251 | 0.02045 | -0.166 | 61.168
4.5 | 1.307 | 0.02101 | -0.168 | 62.219
5 | 1.362 | 0.02153 | -0.169 | 63.248
5.5 | 1.416 | 0.02215 | -0.17 | 63.929
6 | 1.496 | 0.03203 | -0.176 | 46.711
6.5 | 1.544 | 0.03335 | -0.177 | 46.28
7 | 1.588 | 0.03463 | -0.178 | 45.849
7.5 | 1.629 | 0.03619 | -0.179 | 45.011
8 | 1.666 | 0.03756 | -0.18 | 44.351
8.5 | 1.698 | 0.0389 | -0.181 | 43.652
9 | 1.724 | 0.04144 | -0.182 | 41.599
9.5 | 1.74 | 0.04303 | -0.183 | 40.441
10 | 1.749 | 0.04493 | -0.184 | 38.926
10.5 | 1.462 | 0.08334 | -0.095 | 17.542
11 | 1.455 | 0.09081 | -0.088 | 16.024
11.5 | 1.44 | 0.09648 | -0.069 | 14.922
12 | 1.422 | 0.10524 | -0.069 | 13.515
12.5 | 1.398 | 0.11411 | -0.068 | 12.248
13 | 1.366 | 0.12429 | -0.068 | 10.99
13.5 | 1.327 | 0.13595 | -0.067 | 9.762
14 | 1.281 | 0.14461 | -0.065 | 8.862
14.5 | 1.23 | 0.16088 | -0.066 | 7.643
15 | 1.172 | 0.17525 | -0.064 | 6.685

## 14. Re 100k Mach 0.25 (2)
BIGFOIL.COM POLAR EXPORT
NACA67-718
NACA67-718 |  |  |  | Cl Max: | 1.1329 | at alpha= | 16 | deg
XFOIL ncrit=9 |  |  |  | L/D Max: | 25.7449 | at alpha= | 11 | deg
Re: | 100000 |  |  | Cd Min: | 0.22193 | at alpha= | 20 | deg
Mach: | 0.25 |  |  | Cl=0 at alpha= | 0.20881 | deg
|  |  |  | @ Cl=0.1, Cd= | 0.06006
|  |  |  | @ Cl=0.4, Cd= | 0.061424
|  |  |  | @ Cl=0.6, Cd= | 0.059149
alpha (deg) | Cl | Cd | Cm | Cl/Cd
-10.5 | -0.5366 | 0.14743 | -0.0273 | -3.6397
-10 | -0.5281 | 0.1422 | -0.0248 | -3.7138
-9.5 | -0.64 | 0.13312 | -0.0339 | -4.8077
-9 | -0.5585 | 0.12872 | -0.024 | -4.3389
-8.5 | -0.6511 | 0.11904 | -0.0289 | -5.4696
-8 | -0.6081 | 0.11413 | -0.0227 | -5.3281
-7.5 | -0.689 | 0.10525 | -0.0214 | -6.5463
-7 | -0.7744 | 0.09716 | -0.0142 | -7.9704
-6.5 | -0.7775 | 0.09149 | -0.0093 | -8.4982
-5.5 | -0.7972 | 0.06146 | -0.0078 | -12.971
-5 | -0.7525 | 0.05583 | -0.0081 | -13.4784
-4.5 | -0.7182 | 0.05039 | -0.0054 | -14.2528
-4 | -0.6635 | 0.04812 | -0.0058 | -13.7884
-3.5 | -0.6213 | 0.04551 | -0.0034 | -13.6519
-3 | -0.5658 | 0.04429 | -0.0039 | -12.7749
-2.5 | -0.5181 | 0.04386 | -0.0028 | -11.8126
-2 | -0.47 | 0.04315 | -0.002 | -10.8922
-1 | -0.3834 | 0.04271 | 0.0009 | -8.9768
-0.5 | -0.3952 | 0.04481 | 0.0209 | -8.8195
0 | -0.0218 | 0.05682 | -0.0372 | -0.38367
0.5 | 0.0304 | 0.0592 | -0.0393 | 0.51351
1 | 0.0596 | 0.05924 | -0.037 | 1.0061
1.5 | 0.0866 | 0.05969 | -0.0343 | 1.4508
2 | 0.1163 | 0.06051 | -0.0322 | 1.922
2.5 | 0.1504 | 0.06156 | -0.0308 | 2.4431
3 | 0.1959 | 0.06293 | -0.0311 | 3.113
3.5 | 0.2525 | 0.06187 | -0.0314 | 4.0811
4 | 0.3058 | 0.06147 | -0.0313 | 4.9748
4.5 | 0.3584 | 0.06147 | -0.0314 | 5.8305
5.5 | 0.4316 | 0.06139 | -0.0269 | 7.0305
6 | 0.4802 | 0.06103 | -0.0259 | 7.8683
6.5 | 0.5316 | 0.06041 | -0.0251 | 8.7999
7 | 0.5543 | 0.06029 | -0.0205 | 9.1939
7.5 | 0.5997 | 0.05916 | -0.0181 | 10.1369
8 | 0.6516 | 0.05727 | -0.016 | 11.3777
8.5 | 0.7112 | 0.05427 | -0.0138 | 13.1048
9 | 0.7695 | 0.05065 | -0.0108 | 15.1925
10 | 0.875 | 0.04173 | -0.0011 | 20.9681
10.5 | 0.929 | 0.03811 | 0.0031 | 24.3768
11 | 0.9626 | 0.03739 | 0.0077 | 25.7449
11.5 | 0.9639 | 0.03988 | 0.0139 | 24.17
12 | 0.9544 | 0.04416 | 0.0195 | 21.6123
12.5 | 0.9588 | 0.04824 | 0.0232 | 19.8756
13 | 0.9876 | 0.05117 | 0.0249 | 19.3004
13.5 | 1.0315 | 0.05363 | 0.0254 | 19.2336
14 | 1.0781 | 0.05658 | 0.0254 | 19.0544
14.5 | 1.1102 | 0.06086 | 0.026 | 18.2419
15 | 1.1326 | 0.06616 | 0.0269 | 17.1191
15.5 | 1.1252 | 0.07296 | 0.0287 | 15.4221
16 | 1.1329 | 0.07979 | 0.029 | 14.1985
16.5 | 1.087 | 0.08984 | 0.0294 | 12.0993
17 | 1.0365 | 0.10224 | 0.0267 | 10.1379
17.5 | 0.9819 | 0.11723 | 0.0203 | 8.3758
18 | 0.9265 | 0.13529 | 0.0101 | 6.8483
18.5 | 0.8222 | 0.17435 | -0.0128 | 4.7158
19 | 0.7947 | 0.20732 | -0.0288 | 3.8332
19.5 | 0.7776 | 0.21308 | -0.0379 | 3.6493
20 | 0.8067 | 0.22193 | -0.0405 | 3.6349

## 15. Re 100k Mach 0.50 (1)
BIGFOIL.COM POLAR EXPORT
NACA67-718
NACA67-718 |  |  |  | Cl Max: | 1.671 | at alpha= | 7.5 | deg
JavaFoil+Calcfoil stall+Eppler ext transition |  |  |  | L/D Max: | 59.094 | at alpha= | 4.5 | deg
Re: | 100000 |  |  | Cd Min: | 0.01864 | at alpha= | -2.5 | deg
Mach: | 0.5 |  |  | Cl=0 at alpha= | -6.2632 | deg
|  |  |  | @ Cl=0.1, Cd= | 0.046271
|  |  |  | @ Cl=0.4, Cd= | 0.01971
|  |  |  | @ Cl=0.6, Cd= | 0.018746
alpha (deg) | Cl | Cd | Cm | Cl/Cd
-20 | -0.782 | 0.36035 | -0.064 | -2.171
-19.5 | -0.753 | 0.33777 | -0.063 | -2.23
-19 | -0.724 | 0.3249 | -0.062 | -2.229
-18.5 | -0.696 | 0.30779 | -0.063 | -2.262
-18 | -0.668 | 0.32757 | -0.064 | -2.039
-17.5 | -0.64 | 0.29861 | -0.065 | -2.143
-17 | -0.612 | 0.30384 | -0.066 | -2.014
-16.5 | -0.584 | 0.29955 | -0.066 | -1.949
-16 | -0.554 | 0.27894 | -0.063 | -1.986
-15.5 | -0.526 | 0.26078 | -0.064 | -2.016
-15 | -0.497 | 0.26559 | -0.064 | -1.873
-14.5 | -0.469 | 0.26164 | -0.065 | -1.793
-14 | -0.441 | 0.24276 | -0.066 | -1.816
-13.5 | -0.413 | 0.24039 | -0.067 | -1.717
-13 | -0.384 | 0.21832 | -0.063 | -1.757
-12.5 | -0.355 | 0.21039 | -0.062 | -1.687
-12 | -0.327 | 0.20564 | -0.063 | -1.588
-11.5 | -0.298 | 0.2017 | -0.064 | -1.479
-11 | -0.269 | 0.15076 | -0.037 | -1.783
-10.5 | -0.24 | 0.14777 | -0.038 | -1.627
-10 | -0.212 | 0.08105 | -0.039 | -2.617
-9.5 | -0.293 | 0.0729 | -0.042 | -4.014
-9 | -0.271 | 0.07178 | -0.077 | -3.779
-8.5 | -0.232 | 0.06942 | -0.066 | -3.338
-8 | -0.186 | 0.06369 | -0.073 | -2.924
-7.5 | -0.136 | 0.05896 | -0.077 | -2.305
-7 | -0.082 | 0.05539 | -0.079 | -1.488
-6.5 | -0.027 | 0.05182 | -0.081 | -0.519
-6 | 0.03 | 0.04905 | -0.082 | 0.611
-5.5 | 0.088 | 0.04671 | -0.083 | 1.88
-5 | 0.146 | 0.04459 | -0.085 | 3.28
-4.5 | 0.246 | 0.02011 | -0.163 | 12.221
-4 | 0.317 | 0.01989 | -0.165 | 15.912
-3.5 | 0.39 | 0.01973 | -0.166 | 19.749
-3 | 0.46 | 0.01959 | -0.168 | 23.499
-2.5 | 0.521 | 0.01864 | -0.166 | 27.923
-2 | 0.59 | 0.01872 | -0.167 | 31.506
-1.5 | 0.659 | 0.0189 | -0.169 | 34.852
-1 | 0.728 | 0.01913 | -0.17 | 38.071
-0.5 | 0.797 | 0.01933 | -0.172 | 41.226
0 | 0.869 | 0.01948 | -0.174 | 44.58
0.5 | 0.937 | 0.01987 | -0.175 | 47.165
1 | 1.006 | 0.02024 | -0.177 | 49.705
1.5 | 1.074 | 0.02069 | -0.178 | 51.914
2 | 1.143 | 0.02118 | -0.18 | 53.954
2.5 | 1.2 | 0.02173 | -0.181 | 55.217
3 | 1.264 | 0.02231 | -0.183 | 56.652
3.5 | 1.327 | 0.02301 | -0.184 | 57.671
4 | 1.388 | 0.02369 | -0.185 | 58.571
4.5 | 1.446 | 0.02448 | -0.187 | 59.094
5 | 1.503 | 0.02545 | -0.188 | 59.041
5.5 | 1.585 | 0.03815 | -0.194 | 41.552
6 | 1.627 | 0.04022 | -0.195 | 40.462
6.5 | 1.659 | 0.04227 | -0.196 | 39.254
7 | 1.395 | 0.0582 | -0.1 | 23.971
7.5 | 1.671 | 0.04812 | -0.199 | 34.718
8 | 1.354 | 0.07225 | -0.096 | 18.739
8.5 | 1.231 | 0.08651 | -0.068 | 14.233
9 | 0.853 | 0.14923 | -0.065 | 5.713
9.5 | 0.88 | 0.15973 | -0.07 | 5.508
10 | 0.908 | 0.19311 | -0.083 | 4.701
10.5 | 0.936 | 0.19618 | -0.092 | 4.771
11 | 0.963 | 0.21183 | -0.092 | 4.546
11.5 | 0.99 | 0.21685 | -0.095 | 4.566
12 | 1.019 | 0.23041 | -0.103 | 4.421
12.5 | 1.045 | 0.24144 | -0.104 | 4.329

## 16. Re 100k Mach 0.50 (2)
BIGFOIL.COM POLAR EXPORT
NACA67-718
NACA67-718 |  |  |  | Cl Max: | 0.9565 | at alpha= | 13 | deg
XFOIL ncrit=9 |  |  |  | L/D Max: | 19.2563 | at alpha= | 10.5 | deg
Re: | 100000 |  |  | Cd Min: | 0.24311 | at alpha= | 20 | deg
Mach: | 0.5 |  |  | Cl=0 at alpha= | 0.88305 | deg
|  |  |  | @ Cl=0.1, Cd= | 0.064868
|  |  |  | @ Cl=0.4, Cd= | 0.065334
|  |  |  | @ Cl=0.6, Cd= | 0.064775
alpha (deg) | Cl | Cd | Cm | Cl/Cd
-10 | -0.4098 | 0.15057 | -0.0242 | -2.7217
-9.5 | -0.4067 | 0.14638 | -0.0225 | -2.7784
-9 | -0.4214 | 0.14162 | -0.0224 | -2.9756
-8.5 | -0.4307 | 0.13723 | -0.0214 | -3.1385
-8 | -0.4314 | 0.13127 | -0.0215 | -3.2864
-7.5 | -0.4559 | 0.12503 | -0.0253 | -3.6463
-7 | -0.4372 | 0.11934 | -0.024 | -3.6635
-6.5 | -0.4461 | 0.11241 | -0.0257 | -3.9685
-6 | -0.6086 | 0.10728 | -0.0161 | -5.673
-5.5 | -0.7292 | 0.08468 | -0.0255 | -8.6112
-5 | -0.7737 | 0.07517 | -0.0199 | -10.2927
-4.5 | -0.7529 | 0.06869 | -0.018 | -10.9608
-4 | -0.7418 | 0.06224 | -0.0128 | -11.9184
-3.5 | -0.6983 | 0.058 | -0.0116 | -12.0397
-3 | -0.6646 | 0.05323 | -0.0071 | -12.4854
-2.5 | -0.6013 | 0.0514 | -0.0075 | -11.6984
-2 | -0.558 | 0.04896 | -0.0038 | -11.3971
-1 | -0.4495 | 0.04774 | -0.0004 | -9.4156
-0.5 | -0.3848 | 0.04905 | -0.0003 | -7.8451
0 | -0.3662 | 0.04662 | 0.0064 | -7.855
1 | 0.0485 | 0.06375 | -0.0392 | 0.76078
1.5 | 0.0859 | 0.06456 | -0.0374 | 1.3305
2 | 0.1427 | 0.0658 | -0.0386 | 2.1687
2.5 | 0.2206 | 0.06478 | -0.041 | 3.4054
3 | 0.2568 | 0.06462 | -0.038 | 3.974
4 | 0.3384 | 0.06518 | -0.0335 | 5.1918
4.5 | 0.3852 | 0.06532 | -0.0319 | 5.8971
5 | 0.4383 | 0.06537 | -0.0309 | 6.7049
5.5 | 0.4599 | 0.06581 | -0.0259 | 6.9883
6 | 0.511 | 0.06555 | -0.0241 | 7.7956
6.5 | 0.5463 | 0.06558 | -0.0203 | 8.3303
7 | 0.5872 | 0.06515 | -0.0166 | 9.013
7.5 | 0.6487 | 0.06335 | -0.0141 | 10.2399
8 | 0.6746 | 0.06304 | -0.0081 | 10.7011
9 | 0.7856 | 0.05716 | 0.0022 | 13.7439
9.5 | 0.873 | 0.05039 | 0.0079 | 17.3249
10 | 0.9115 | 0.04777 | 0.0163 | 19.081
10.5 | 0.9218 | 0.04787 | 0.0255 | 19.2563
11 | 0.91 | 0.0504 | 0.0343 | 18.0556
11.5 | 0.9028 | 0.0543 | 0.0405 | 16.6262
12 | 0.9133 | 0.05816 | 0.0446 | 15.7032
12.5 | 0.9362 | 0.06215 | 0.0473 | 15.0636
13 | 0.9565 | 0.06709 | 0.0492 | 14.257
13.5 | 0.9432 | 0.07539 | 0.0499 | 12.5109
14 | 0.9346 | 0.08363 | 0.0493 | 11.1754
14.5 | 0.8833 | 0.09732 | 0.0444 | 9.0762
15 | 0.8217 | 0.11481 | 0.0346 | 7.157
15.5 | 0.764 | 0.13585 | 0.0211 | 5.6238
16 | 0.7387 | 0.15337 | 0.0099 | 4.8165
16.5 | 0.7357 | 0.16651 | 0.0014 | 4.4184
17 | 0.7615 | 0.1734 | -0.002 | 4.3916
17.5 | 0.7664 | 0.18624 | -0.0104 | 4.1151
18.5 | 0.7646 | 0.21645 | -0.0316 | 3.5325
19.5 | 0.8042 | 0.23341 | -0.0436 | 3.4454
20 | 0.8392 | 0.24311 | -0.047 | 3.4519

## 17. Re 250k Mach 0.00 (1)
BIGFOIL.COM POLAR EXPORT
NACA67-718
NACA67-718 |  |  |  | Cl Max: | 1.802 | at alpha= | 12 | deg
JavaFoil+Calcfoil stall+Eppler ext transition |  |  |  | L/D Max: | 97.87 | at alpha= | 6 | deg
Re: | 250000 |  |  | Cd Min: | 0.01125 | at alpha= | 0 | deg
Mach: | 0 |  |  | Cl=0 at alpha= | -6.2623 | deg
|  |  |  | @ Cl=0.1, Cd= | 0.014016
|  |  |  | @ Cl=0.4, Cd= | 0.011347
|  |  |  | @ Cl=0.6, Cd= | 0.011345
alpha (deg) | Cl | Cd | Cm | Cl/Cd
-20 | -0.67 | 0.19501 | -0.028 | -3.434
-19.5 | -0.679 | 0.18681 | -0.028 | -3.634
-19 | -0.686 | 0.17614 | -0.028 | -3.896
-18.5 | -0.692 | 0.16809 | -0.029 | -4.116
-18 | -0.695 | 0.15801 | -0.029 | -4.401
-17.5 | -0.697 | 0.15041 | -0.031 | -4.631
-17 | -0.695 | 0.14115 | -0.031 | -4.925
-16.5 | -0.696 | 0.13629 | -0.057 | -5.109
-16 | -0.689 | 0.12787 | -0.058 | -5.39
-15.5 | -0.679 | 0.12356 | -0.059 | -5.495
-15 | -0.666 | 0.11548 | -0.06 | -5.764
-14.5 | -0.649 | 0.10763 | -0.062 | -6.032
-14 | -0.629 | 0.10188 | -0.064 | -6.178
-13.5 | -0.606 | 0.09548 | -0.065 | -6.35
-13 | -0.579 | 0.09071 | -0.066 | -6.388
-12.5 | -0.55 | 0.08456 | -0.068 | -6.507
-12 | -0.517 | 0.08011 | -0.07 | -6.459
-11.5 | -0.481 | 0.074 | -0.073 | -6.498
-11 | -0.442 | 0.06865 | -0.077 | -6.442
-10.5 | -0.397 | 0.06813 | -0.066 | -5.824
-10 | -0.354 | 0.06432 | -0.068 | -5.507
-9.5 | -0.311 | 0.05989 | -0.072 | -5.19
-9 | -0.266 | 0.05562 | -0.077 | -4.786
-8.5 | -0.261 | 0.0166 | -0.132 | -15.755
-8 | -0.205 | 0.01589 | -0.134 | -12.882
-7.5 | -0.147 | 0.01539 | -0.135 | -9.556
-7 | -0.074 | 0.04552 | -0.076 | -1.615
-6.5 | -0.029 | 0.01464 | -0.138 | -1.951
-6 | 0.032 | 0.01435 | -0.14 | 2.21
-5.5 | 0.092 | 0.01405 | -0.141 | 6.584
-5 | 0.154 | 0.01379 | -0.143 | 11.136
-4.5 | 0.215 | 0.01353 | -0.144 | 15.886
-4 | 0.277 | 0.01331 | -0.146 | 20.777
-3.5 | 0.34 | 0.0131 | -0.147 | 25.91
-3 | 0.392 | 0.01135 | -0.145 | 34.551
-2.5 | 0.452 | 0.01133 | -0.146 | 39.9
-2 | 0.512 | 0.0113 | -0.147 | 45.33
-1.5 | 0.573 | 0.01134 | -0.148 | 50.474
-1 | 0.633 | 0.01135 | -0.15 | 55.76
-0.5 | 0.693 | 0.01144 | -0.151 | 60.565
0 | 0.757 | 0.01125 | -0.152 | 67.308
0.5 | 0.817 | 0.01142 | -0.153 | 71.548
1 | 0.877 | 0.01158 | -0.155 | 75.699
1.5 | 0.936 | 0.01177 | -0.156 | 79.568
2 | 0.995 | 0.012 | -0.157 | 82.947
2.5 | 1.048 | 0.01224 | -0.159 | 85.618
3 | 1.105 | 0.01248 | -0.16 | 88.531
3.5 | 1.161 | 0.01279 | -0.161 | 90.713
4 | 1.217 | 0.01308 | -0.163 | 93.02
4.5 | 1.272 | 0.01343 | -0.164 | 94.734
5 | 1.327 | 0.0138 | -0.165 | 96.122
5.5 | 1.381 | 0.01412 | -0.167 | 97.802
6 | 1.43 | 0.01461 | -0.168 | 97.87
6.5 | 1.508 | 0.02594 | -0.173 | 58.11
7 | 1.554 | 0.02695 | -0.175 | 57.653
7.5 | 1.597 | 0.02783 | -0.176 | 57.389
8 | 1.638 | 0.02895 | -0.177 | 56.595
8.5 | 1.676 | 0.03007 | -0.178 | 55.749
9 | 1.709 | 0.0318 | -0.18 | 53.743
9.5 | 1.737 | 0.03317 | -0.181 | 52.355
10 | 1.76 | 0.03449 | -0.182 | 51.012
10.5 | 1.778 | 0.03599 | -0.183 | 49.405
11 | 1.791 | 0.03757 | -0.184 | 47.671
11.5 | 1.799 | 0.03927 | -0.185 | 45.81
12 | 1.802 | 0.04104 | -0.186 | 43.905
12.5 | 1.798 | 0.04279 | -0.187 | 42.017
13 | 1.506 | 0.097 | -0.109 | 15.53
13.5 | 1.488 | 0.10565 | -0.094 | 14.079
14 | 1.477 | 0.11252 | -0.095 | 13.126
14.5 | 1.461 | 0.11992 | -0.092 | 12.18
15 | 1.442 | 0.12691 | -0.09 | 11.363
15.5 | 1.419 | 0.13569 | -0.084 | 10.461
16 | 1.397 | 0.14385 | -0.087 | 9.71
16.5 | 1.372 | 0.15168 | -0.089 | 9.042
17 | 1.342 | 0.16087 | -0.083 | 8.344

## 18. Re 250k Mach 0.00 (2)
BIGFOIL.COM POLAR EXPORT
NACA67-718
NACA67-718 |  |  |  | Cl Max: | 1.2416 | at alpha= | 20 | deg
XFOIL ncrit=9 |  |  |  | L/D Max: | 41.6734 | at alpha= | 9.5 | deg
Re: | 250000 |  |  | Cd Min: | 0.11616 | at alpha= | -11 | deg
Mach: | 0 |  |  | Cl=0 at alpha= | 1.4666 | deg
|  |  |  | @ Cl=0.1, Cd= | 0.035285
|  |  |  | @ Cl=0.4, Cd= | 0.031916
|  |  |  | @ Cl=0.6, Cd= | 0.028376
alpha (deg) | Cl | Cd | Cm | Cl/Cd
-12.5 | -0.1472 | 0.10863 | -0.1417 | -1.3551
-12 | -0.1511 | 0.10209 | -0.144 | -1.4801
-11 | -0.4084 | 0.11616 | -0.0814 | -3.5158
-10 | -0.4918 | 0.10164 | -0.0776 | -4.8386
-9.5 | -0.5686 | 0.08861 | -0.0812 | -6.4169
-9 | -0.6531 | 0.08435 | -0.0662 | -7.7427
-7.5 | -0.7468 | 0.05208 | -0.0405 | -14.3395
-6.5 | -0.7033 | 0.04273 | -0.031 | -16.4592
-6 | -0.6507 | 0.04096 | -0.0313 | -15.8862
-5 | -0.5735 | 0.03826 | -0.0267 | -14.9895
-4.5 | -0.5114 | 0.03755 | -0.0288 | -13.6192
-4 | -0.4835 | 0.03706 | -0.0248 | -13.0464
-3.5 | -0.4218 | 0.03639 | -0.0266 | -11.5911
-3 | -0.368 | 0.03541 | -0.0268 | -10.3925
-2.5 | -0.3028 | 0.03441 | -0.0287 | -8.7998
-2 | -0.2514 | 0.03385 | -0.0287 | -7.4269
-1.5 | -0.2149 | 0.031 | -0.0262 | -6.9323
-1 | -0.1837 | 0.03224 | -0.0201 | -5.6979
-0.5 | -0.1461 | 0.03333 | -0.014 | -4.3834
0 | -0.129 | 0.03406 | -0.0056 | -3.7874
0.5 | -0.0868 | 0.03444 | -0.0006 | -2.5203
2 | 0.0479 | 0.03595 | 0.0066 | 1.3324
2.5 | 0.1082 | 0.03518 | 0.0053 | 3.0756
3.5 | 0.1819 | 0.03461 | 0.0094 | 5.2557
4 | 0.2386 | 0.034 | 0.0084 | 7.0176
4.5 | 0.3086 | 0.0331 | 0.0055 | 9.3233
5 | 0.3487 | 0.03278 | 0.007 | 10.6376
5.5 | 0.4241 | 0.03151 | 0.0034 | 13.4592
6 | 0.4693 | 0.0311 | 0.0041 | 15.09
6.5 | 0.5435 | 0.02961 | 0.0009 | 18.3553
8.5 | 0.8021 | 0.02396 | -0.0056 | 33.4766
9 | 0.8741 | 0.02242 | -0.0081 | 38.9875
9.5 | 0.9264 | 0.02223 | -0.0083 | 41.6734
10 | 0.95 | 0.02377 | -0.0051 | 39.9663
10.5 | 0.96 | 0.02633 | -0.0007 | 36.4603
11 | 0.97 | 0.02949 | 0.0026 | 32.8925
12 | 0.9831 | 0.03605 | 0.0093 | 27.2705
12.5 | 0.9929 | 0.03959 | 0.0119 | 25.0796
13 | 1.0093 | 0.04303 | 0.0134 | 23.4557
13.5 | 1.0293 | 0.04637 | 0.0143 | 22.1975
14 | 1.0543 | 0.04949 | 0.0145 | 21.3033
14.5 | 1.0782 | 0.05277 | 0.0146 | 20.4321
15 | 1.1013 | 0.05609 | 0.0149 | 19.6345
15.5 | 1.1265 | 0.05955 | 0.0144 | 18.9169
16 | 1.1514 | 0.06291 | 0.0143 | 18.3023
16.5 | 1.1723 | 0.06685 | 0.0137 | 17.5363
17 | 1.1958 | 0.07053 | 0.0135 | 16.9545
17.5 | 1.2104 | 0.07531 | 0.0127 | 16.0722
18 | 1.2323 | 0.07922 | 0.0121 | 15.5554
18.5 | 1.2346 | 0.08565 | 0.0111 | 14.4145
19 | 1.2367 | 0.09219 | 0.0095 | 13.4147
19.5 | 1.2409 | 0.09846 | 0.0075 | 12.6031
20 | 1.2416 | 0.10538 | 0.0053 | 11.7821

## 19. Re 250k Mach 0.10 (1)
BIGFOIL.COM POLAR EXPORT
NACA67-718
NACA67-718 |  |  |  | Cl Max: | 1.794 | at alpha= | 11.5 | deg
JavaFoil+Calcfoil stall+Eppler ext transition |  |  |  | L/D Max: | 97.891 | at alpha= | 6 | deg
Re: | 250000 |  |  | Cd Min: | 0.0113 | at alpha= | 0 | deg
Mach: | 0.1 |  |  | Cl=0 at alpha= | -6.2623 | deg
|  |  |  | @ Cl=0.1, Cd= | 0.014079
|  |  |  | @ Cl=0.4, Cd= | 0.011376
|  |  |  | @ Cl=0.6, Cd= | 0.011388
alpha (deg) | Cl | Cd | Cm | Cl/Cd
-20 | -0.634 | 0.20317 | -0.029 | -3.119
-19.5 | -0.646 | 0.19229 | -0.029 | -3.36
-19 | -0.657 | 0.18168 | -0.029 | -3.615
-18.5 | -0.665 | 0.17078 | -0.028 | -3.897
-18 | -0.672 | 0.16099 | -0.029 | -4.175
-17.5 | -0.676 | 0.15287 | -0.03 | -4.424
-17 | -0.678 | 0.14321 | -0.03 | -4.732
-16.5 | -0.681 | 0.13936 | -0.057 | -4.889
-16 | -0.677 | 0.13065 | -0.058 | -5.181
-15.5 | -0.669 | 0.12309 | -0.059 | -5.435
-15 | -0.658 | 0.11694 | -0.06 | -5.625
-14.5 | -0.643 | 0.109 | -0.062 | -5.901
-14 | -0.625 | 0.10305 | -0.064 | -6.066
-13.5 | -0.603 | 0.09745 | -0.064 | -6.188
-13 | -0.578 | 0.09207 | -0.066 | -6.275
-12.5 | -0.549 | 0.08497 | -0.068 | -6.466
-12 | -0.517 | 0.08045 | -0.069 | -6.428
-11.5 | -0.48 | 0.07527 | -0.072 | -6.383
-11 | -0.442 | 0.06956 | -0.076 | -6.358
-10.5 | -0.398 | 0.06853 | -0.066 | -5.801
-10 | -0.355 | 0.06463 | -0.068 | -5.494
-9.5 | -0.312 | 0.06029 | -0.072 | -5.17
-9 | -0.267 | 0.05617 | -0.076 | -4.75
-8.5 | -0.262 | 0.01671 | -0.133 | -15.694
-8 | -0.174 | 0.04803 | -0.085 | -3.613
-7.5 | -0.148 | 0.01548 | -0.136 | -9.539
-7 | -0.074 | 0.04573 | -0.076 | -1.613
-6.5 | -0.029 | 0.0147 | -0.139 | -1.953
-6 | 0.032 | 0.0144 | -0.141 | 2.211
-5.5 | 0.093 | 0.01411 | -0.142 | 6.586
-5 | 0.154 | 0.01384 | -0.143 | 11.152
-4.5 | 0.216 | 0.01358 | -0.145 | 15.912
-4 | 0.278 | 0.01336 | -0.146 | 20.792
-3.5 | 0.341 | 0.01315 | -0.148 | 25.953
-3 | 0.394 | 0.01138 | -0.145 | 34.623
-2.5 | 0.454 | 0.01134 | -0.146 | 40.061
-2 | 0.515 | 0.01136 | -0.148 | 45.317
-1.5 | 0.575 | 0.01138 | -0.149 | 50.553
-1 | 0.636 | 0.0114 | -0.15 | 55.765
-0.5 | 0.696 | 0.01148 | -0.152 | 60.649
0 | 0.761 | 0.0113 | -0.153 | 67.323
0.5 | 0.821 | 0.01146 | -0.154 | 71.657
1 | 0.881 | 0.01163 | -0.156 | 75.721
1.5 | 0.941 | 0.01184 | -0.157 | 79.456
2 | 1 | 0.01207 | -0.158 | 82.829
2.5 | 1.053 | 0.01229 | -0.159 | 85.611
3 | 1.11 | 0.01256 | -0.161 | 88.358
3.5 | 1.167 | 0.01284 | -0.162 | 90.824
4 | 1.223 | 0.01318 | -0.163 | 92.766
4.5 | 1.278 | 0.01351 | -0.165 | 94.639
5 | 1.333 | 0.01385 | -0.166 | 96.249
5.5 | 1.387 | 0.01424 | -0.168 | 97.344
6 | 1.437 | 0.01467 | -0.169 | 97.891
6.5 | 1.514 | 0.02619 | -0.174 | 57.804
7 | 1.56 | 0.02714 | -0.176 | 57.468
7.5 | 1.603 | 0.02826 | -0.177 | 56.735
8 | 1.644 | 0.02932 | -0.178 | 56.056
8.5 | 1.681 | 0.03042 | -0.179 | 55.251
9 | 1.713 | 0.03226 | -0.18 | 53.098
9.5 | 1.739 | 0.03364 | -0.182 | 51.706
10 | 1.761 | 0.03502 | -0.183 | 50.285
10.5 | 1.777 | 0.03658 | -0.184 | 48.588
11 | 1.788 | 0.03825 | -0.185 | 46.74
11.5 | 1.794 | 0.03993 | -0.186 | 44.913
12 | 1.793 | 0.04177 | -0.187 | 42.93
12.5 | 1.778 | 0.04396 | -0.186 | 40.432
13 | 1.486 | 0.0995 | -0.1 | 14.936
13.5 | 1.475 | 0.1064 | -0.099 | 13.858
14 | 1.458 | 0.11322 | -0.097 | 12.878
14.5 | 1.436 | 0.12129 | -0.089 | 11.842
15 | 1.413 | 0.12885 | -0.087 | 10.969
15.5 | 1.389 | 0.13809 | -0.088 | 10.057
16 | 1.359 | 0.14592 | -0.078 | 9.31
16.5 | 1.33 | 0.15388 | -0.087 | 8.645

## 20. Re 250k Mach 0.10 (2)
BIGFOIL.COM POLAR EXPORT
NACA67-718
NACA67-718 |  |  |  | Cl Max: | 1.2222 | at alpha= | 18.5 | deg
XFOIL ncrit=9 |  |  |  | L/D Max: | 41.0879 | at alpha= | 9.5 | deg
Re: | 250000 |  |  | Cd Min: | 0.1181 | at alpha= | -11 | deg
Mach: | 0.1 |  |  | Cl=0 at alpha= | 0.79016 | deg
|  |  |  | @ Cl=0.1, Cd= | 0.035352
|  |  |  | @ Cl=0.4, Cd= | 0.031969
|  |  |  | @ Cl=0.6, Cd= | 0.028315
alpha (deg) | Cl | Cd | Cm | Cl/Cd
-12.5 | -0.1416 | 0.1096 | -0.1422 | -1.292
-12 | -0.1445 | 0.10279 | -0.1451 | -1.4058
-11.5 | -0.2315 | 0.10639 | -0.1226 | -2.176
-11 | -0.4028 | 0.1181 | -0.0806 | -3.4107
-10 | -0.474 | 0.10495 | -0.076 | -4.5164
-9.5 | -0.5605 | 0.08959 | -0.0827 | -6.2563
-9 | -0.6414 | 0.08557 | -0.068 | -7.4956
-8 | -0.7293 | 0.07109 | -0.0502 | -10.2588
-7.5 | -0.7449 | 0.05353 | -0.042 | -13.9156
-7 | -0.7059 | 0.04778 | -0.041 | -14.774
-6.5 | -0.7063 | 0.04356 | -0.0318 | -16.2144
-6 | -0.6533 | 0.04152 | -0.0321 | -15.7346
-5 | -0.5764 | 0.03887 | -0.0272 | -14.8289
-4.5 | -0.5126 | 0.03786 | -0.0295 | -13.5394
-4 | -0.4872 | 0.03714 | -0.025 | -13.1179
-3.5 | -0.4209 | 0.03661 | -0.0275 | -11.4969
-3 | -0.3473 | 0.03542 | -0.0306 | -9.8052
-2.5 | -0.302 | 0.03451 | -0.0293 | -8.7511
-2 | -0.2546 | 0.03394 | -0.0285 | -7.5015
-1.5 | -0.2084 | 0.03086 | -0.0286 | -6.7531
-1 | -0.1855 | 0.03224 | -0.0203 | -5.7537
-0.5 | -0.1448 | 0.03337 | -0.0145 | -4.3392
0 | -0.13 | 0.03411 | -0.0056 | -3.8112
0.5 | -0.0849 | 0.03452 | -0.0011 | -2.4594
1 | 0.0614 | 0.03803 | -0.0152 | 1.6145
2 | 0.048 | 0.03601 | 0.0067 | 1.333
2.5 | 0.1096 | 0.03523 | 0.0053 | 3.111
3 | 0.1421 | 0.03505 | 0.0079 | 4.0542
3.5 | 0.2075 | 0.03418 | 0.0059 | 6.0708
4 | 0.2409 | 0.03402 | 0.0084 | 7.0811
4.5 | 0.3122 | 0.03312 | 0.0053 | 9.4263
5 | 0.352 | 0.03278 | 0.0069 | 10.7383
5.5 | 0.4278 | 0.0315 | 0.0033 | 13.581
6 | 0.4732 | 0.03106 | 0.0041 | 15.235
6.5 | 0.5528 | 0.02935 | 0.0002 | 18.8348
8 | 0.747 | 0.02509 | -0.0046 | 29.7728
8.5 | 0.8089 | 0.02379 | -0.0056 | 34.0017
9 | 0.8746 | 0.02262 | -0.0072 | 38.6649
9.5 | 0.9253 | 0.02252 | -0.0071 | 41.0879
10 | 0.9478 | 0.02415 | -0.0037 | 39.2464
10.5 | 0.9568 | 0.02681 | 0.0008 | 35.6882
11 | 0.9662 | 0.03004 | 0.0042 | 32.1638
12 | 0.9789 | 0.03677 | 0.0109 | 26.6222
12.5 | 0.9889 | 0.04035 | 0.0134 | 24.5081
13 | 1.0073 | 0.0437 | 0.0148 | 23.0503
13.5 | 1.0274 | 0.04708 | 0.0156 | 21.8224
14 | 1.0509 | 0.05037 | 0.0159 | 20.8636
14.5 | 1.0757 | 0.05365 | 0.016 | 20.0503
15 | 1.0992 | 0.05701 | 0.0162 | 19.2808
15.5 | 1.1238 | 0.06058 | 0.0158 | 18.5507
16 | 1.1483 | 0.06407 | 0.0156 | 17.9226
16.5 | 1.1694 | 0.06806 | 0.0151 | 17.1819
17 | 1.1909 | 0.07209 | 0.0149 | 16.5196
17.5 | 1.2051 | 0.07699 | 0.014 | 15.6527
18 | 1.2221 | 0.08162 | 0.0133 | 14.973
18.5 | 1.2222 | 0.08848 | 0.0121 | 13.8133
19 | 1.2212 | 0.09558 | 0.0101 | 12.7767
19.5 | 1.2207 | 0.10269 | 0.0076 | 11.8872
20 | 1.2178 | 0.11028 | 0.0049 | 11.0428

## 21. Re 250k Mach 0.25 (1)
BIGFOIL.COM POLAR EXPORT
NACA67-718
NACA67-718 |  |  |  | Cl Max: | 1.758 | at alpha= | 10.5 | deg
JavaFoil+Calcfoil stall+Eppler ext transition |  |  |  | L/D Max: | 96.25 | at alpha= | 5.5 | deg
Re: | 250000 |  |  | Cd Min: | 0.01155 | at alpha= | -2 | deg
Mach: | 0.25 |  |  | Cl=0 at alpha= | -6.2845 | deg
|  |  |  | @ Cl=0.1, Cd= | 0.014349
|  |  |  | @ Cl=0.4, Cd= | 0.011735
|  |  |  | @ Cl=0.6, Cd= | 0.011602
alpha (deg) | Cl | Cd | Cm | Cl/Cd
-19.5 | -0.34 | 0.23761 | -0.049 | -1.429
-19 | -0.386 | 0.22485 | -0.05 | -1.715
-18.5 | -0.428 | 0.20468 | -0.051 | -2.089
-18 | -0.465 | 0.1876 | -0.052 | -2.48
-17.5 | -0.496 | 0.18361 | -0.032 | -2.701
-17 | -0.524 | 0.16917 | -0.032 | -3.099
-16.5 | -0.548 | 0.15676 | -0.032 | -3.495
-16 | -0.566 | 0.14441 | -0.032 | -3.92
-15.5 | -0.579 | 0.12887 | -0.033 | -4.491
-15 | -0.586 | 0.1203 | -0.033 | -4.869
-14.5 | -0.587 | 0.11536 | -0.032 | -5.086
-14 | -0.582 | 0.10753 | -0.034 | -5.411
-13.5 | -0.576 | 0.10351 | -0.064 | -5.564
-13 | -0.56 | 0.09673 | -0.065 | -5.787
-12.5 | -0.538 | 0.09123 | -0.067 | -5.902
-12 | -0.512 | 0.08502 | -0.069 | -6.025
-11.5 | -0.479 | 0.07814 | -0.072 | -6.129
-11 | -0.442 | 0.07304 | -0.073 | -6.054
-10.5 | -0.404 | 0.06751 | -0.077 | -5.981
-10 | -0.363 | 0.06236 | -0.082 | -5.824
-9.5 | -0.316 | 0.06205 | -0.071 | -5.09
-9 | -0.271 | 0.05763 | -0.075 | -4.703
-8.5 | -0.225 | 0.05369 | -0.079 | -4.181
-8 | -0.176 | 0.05031 | -0.081 | -3.502
-7.5 | -0.151 | 0.01589 | -0.139 | -9.494
-7 | -0.076 | 0.04492 | -0.084 | -1.691
-6.5 | -0.025 | 0.04365 | -0.08 | -0.562
-6 | 0.033 | 0.01467 | -0.144 | 2.225
-5.5 | 0.095 | 0.01437 | -0.146 | 6.629
-5 | 0.158 | 0.0141 | -0.147 | 11.23
-4.5 | 0.222 | 0.01384 | -0.149 | 16.015
-4 | 0.285 | 0.01361 | -0.15 | 20.949
-3.5 | 0.35 | 0.01338 | -0.151 | 26.175
-3 | 0.405 | 0.01157 | -0.149 | 35.002
-2.5 | 0.467 | 0.01156 | -0.15 | 40.401
-2 | 0.529 | 0.01155 | -0.151 | 45.787
-1.5 | 0.591 | 0.01159 | -0.153 | 50.999
-1 | 0.653 | 0.01167 | -0.154 | 55.977
-0.5 | 0.715 | 0.01172 | -0.156 | 61.017
0 | 0.781 | 0.01157 | -0.157 | 67.504
0.5 | 0.843 | 0.01174 | -0.158 | 71.799
1 | 0.904 | 0.01195 | -0.16 | 75.699
1.5 | 0.966 | 0.01214 | -0.161 | 79.563
2 | 1.027 | 0.01239 | -0.162 | 82.864
2.5 | 1.08 | 0.01265 | -0.164 | 85.393
3 | 1.139 | 0.01294 | -0.165 | 88.027
3.5 | 1.197 | 0.01327 | -0.166 | 90.238
4 | 1.255 | 0.0136 | -0.168 | 92.24
4.5 | 1.311 | 0.01397 | -0.169 | 93.836
5 | 1.366 | 0.01432 | -0.17 | 95.411
5.5 | 1.421 | 0.01476 | -0.172 | 96.25
6 | 1.5 | 0.02627 | -0.177 | 57.089
6.5 | 1.547 | 0.02756 | -0.178 | 56.14
7 | 1.592 | 0.02861 | -0.18 | 55.625
7.5 | 1.633 | 0.02988 | -0.181 | 54.651
8 | 1.67 | 0.03102 | -0.183 | 53.84
8.5 | 1.703 | 0.03234 | -0.184 | 52.657
9 | 1.729 | 0.03458 | -0.185 | 49.987
9.5 | 1.746 | 0.03613 | -0.186 | 48.323
10 | 1.756 | 0.03775 | -0.187 | 46.514
10.5 | 1.758 | 0.03959 | -0.188 | 44.413
11 | 1.752 | 0.0416 | -0.189 | 42.12
11.5 | 1.73 | 0.04349 | -0.189 | 39.78
12 | 1.434 | 0.09331 | -0.103 | 15.363
12.5 | 1.405 | 0.10056 | -0.097 | 13.977
13 | 1.37 | 0.10923 | -0.089 | 12.543
13.5 | 1.331 | 0.11724 | -0.087 | 11.35
14 | 1.282 | 0.12306 | -0.072 | 10.418
14.5 | 1.23 | 0.13335 | -0.072 | 9.225
15 | 1.172 | 0.14481 | -0.071 | 8.094
15.5 | 1.109 | 0.15856 | -0.07 | 6.992

## 22. Re 250k Mach 0.25 (2)
BIGFOIL.COM POLAR EXPORT
NACA67-718
NACA67-718 |  |  |  | Cl Max: | 1.1608 | at alpha= | 17.5 | deg
XFOIL ncrit=9 |  |  |  | L/D Max: | 38.1468 | at alpha= | 9.5 | deg
Re: | 250000 |  |  | Cd Min: | 0.1581 | at alpha= | 20 | deg
Mach: | 0.25 |  |  | Cl=0 at alpha= | 1.2047 | deg
|  |  |  | @ Cl=0.1, Cd= | 0.035847
|  |  |  | @ Cl=0.4, Cd= | 0.032635
|  |  |  | @ Cl=0.6, Cd= | 0.029023
alpha (deg) | Cl | Cd | Cm | Cl/Cd
-12 | -0.1861 | 0.1172 | -0.1257 | -1.5879
-11.5 | -0.2309 | 0.11597 | -0.1151 | -1.991
-11 | -0.3327 | 0.10539 | -0.1171 | -3.1568
-10.5 | -0.4042 | 0.12251 | -0.0728 | -3.2993
-10 | -0.4945 | 0.09594 | -0.1047 | -5.1543
-8.5 | -0.6344 | 0.08313 | -0.0718 | -7.6314
-8 | -0.6729 | 0.0789 | -0.0604 | -8.5285
-7.5 | -0.7323 | 0.06033 | -0.0502 | -12.1382
-7 | -0.7378 | 0.05565 | -0.0412 | -13.2579
-6.5 | -0.7124 | 0.04933 | -0.0377 | -14.4415
-6 | -0.6627 | 0.04524 | -0.0373 | -14.6485
-5.5 | -0.6491 | 0.04258 | -0.0303 | -15.2442
-5 | -0.5903 | 0.04077 | -0.0307 | -14.4788
-4.5 | -0.5144 | 0.0399 | -0.0343 | -12.8922
-4 | -0.4961 | 0.03819 | -0.0279 | -12.9903
-3.5 | -0.4263 | 0.03676 | -0.0297 | -11.5968
-3 | -0.3674 | 0.0358 | -0.0299 | -10.2626
-2.5 | -0.3124 | 0.0352 | -0.03 | -8.875
-1.5 | -0.211 | 0.03386 | -0.0293 | -6.2315
-1 | -0.1864 | 0.03221 | -0.0227 | -5.787
-0.5 | -0.1617 | 0.03347 | -0.0145 | -4.8312
0 | -0.1272 | 0.0344 | -0.0072 | -3.6977
1 | -0.0656 | 0.03557 | 0.0076 | -1.8443
1.5 | 0.0946 | 0.03809 | -0.0119 | 2.4836
2.5 | 0.0839 | 0.03602 | 0.01 | 2.3293
3 | 0.1518 | 0.03529 | 0.0077 | 4.3015
3.5 | 0.185 | 0.03504 | 0.0106 | 5.2797
4 | 0.255 | 0.03415 | 0.008 | 7.4671
4.5 | 0.2941 | 0.03403 | 0.0098 | 8.6424
5.5 | 0.4148 | 0.03244 | 0.0075 | 12.7867
6.5 | 0.5452 | 0.03027 | 0.0043 | 18.0112
8 | 0.7574 | 0.02544 | -0.0016 | 29.772
8.5 | 0.822 | 0.02419 | -0.0024 | 33.981
9 | 0.8816 | 0.02354 | -0.0028 | 37.4511
9.5 | 0.9201 | 0.02412 | -0.0006 | 38.1468
10 | 0.9359 | 0.02625 | 0.0038 | 35.6533
10.5 | 0.9427 | 0.02927 | 0.0085 | 32.207
11 | 0.9494 | 0.03282 | 0.0122 | 28.9275
11.5 | 0.9564 | 0.03663 | 0.0152 | 26.1097
12 | 0.9623 | 0.04033 | 0.0183 | 23.8606
12.5 | 0.9758 | 0.04395 | 0.0205 | 22.2025
13 | 0.9942 | 0.04752 | 0.0218 | 20.9217
13.5 | 1.0152 | 0.05113 | 0.0226 | 19.8553
14 | 1.0369 | 0.05478 | 0.0231 | 18.9284
14.5 | 1.0618 | 0.05841 | 0.0231 | 18.1784
15 | 1.087 | 0.06207 | 0.0233 | 17.5125
15.5 | 1.1113 | 0.06584 | 0.0232 | 16.8788
16 | 1.1294 | 0.07062 | 0.0228 | 15.9926
16.5 | 1.1499 | 0.07513 | 0.0226 | 15.3055
17 | 1.1541 | 0.08174 | 0.0217 | 14.1192
17.5 | 1.1608 | 0.0881 | 0.02 | 13.1759
18 | 1.1512 | 0.0968 | 0.0176 | 11.8926
18.5 | 1.1276 | 0.10794 | 0.0133 | 10.4465
19 | 1.0972 | 0.12089 | 0.0066 | 9.076
19.5 | 1.0575 | 0.13647 | -0.0029 | 7.749
20 | 0.997 | 0.1581 | -0.0176 | 6.3061

## 23. Re 250k Mach 0.50 (1)
BIGFOIL.COM POLAR EXPORT
NACA67-718
NACA67-718 |  |  |  | Cl Max: | 1.681 | at alpha= | 7 | deg
JavaFoil+Calcfoil stall+Eppler ext transition |  |  |  | L/D Max: | 89.062 | at alpha= | 5 | deg
Re: | 250000 |  |  | Cd Min: | 0.01256 | at alpha= | -2.5 | deg
Mach: | 0.5 |  |  | Cl=0 at alpha= | -6.2632 | deg
|  |  |  | @ Cl=0.1, Cd= | 0.017519
|  |  |  | @ Cl=0.4, Cd= | 0.014496
|  |  |  | @ Cl=0.6, Cd= | 0.012614
alpha (deg) | Cl | Cd | Cm | Cl/Cd
-20 | -0.782 | 0.26667 | -0.065 | -2.933
-19.5 | -0.754 | 0.25816 | -0.065 | -2.921
-19 | -0.724 | 0.25616 | -0.063 | -2.827
-18.5 | -0.696 | 0.23807 | -0.064 | -2.924
-18 | -0.668 | 0.24794 | -0.065 | -2.695
-17.5 | -0.64 | 0.23226 | -0.066 | -2.756
-17 | -0.612 | 0.23066 | -0.066 | -2.653
-16.5 | -0.584 | 0.22633 | -0.067 | -2.579
-16 | -0.554 | 0.21204 | -0.064 | -2.613
-15.5 | -0.526 | 0.19755 | -0.065 | -2.662
-15 | -0.497 | 0.20079 | -0.065 | -2.478
-14.5 | -0.469 | 0.19681 | -0.066 | -2.384
-14 | -0.441 | 0.18337 | -0.067 | -2.405
-13.5 | -0.413 | 0.17313 | -0.068 | -2.383
-13 | -0.384 | 0.17189 | -0.065 | -2.232
-12.5 | -0.355 | 0.16402 | -0.063 | -2.164
-12 | -0.327 | 0.1518 | -0.064 | -2.152
-11.5 | -0.298 | 0.14815 | -0.065 | -2.013
-11 | -0.269 | 0.11974 | -0.041 | -2.245
-10.5 | -0.241 | 0.11668 | -0.042 | -2.061
-10 | -0.212 | 0.07179 | -0.041 | -2.955
-9.5 | -0.295 | 0.07292 | -0.076 | -4.04
-9 | -0.272 | 0.06516 | -0.08 | -4.168
-8.5 | -0.232 | 0.06117 | -0.076 | -3.8
-8 | -0.187 | 0.05591 | -0.08 | -3.341
-7.5 | -0.136 | 0.05188 | -0.084 | -2.628
-7 | -0.083 | 0.0487 | -0.085 | -1.697
-6.5 | -0.027 | 0.04594 | -0.085 | -0.587
-6 | 0.03 | 0.04355 | -0.085 | 0.69
-5.5 | 0.105 | 0.01566 | -0.161 | 6.739
-5 | 0.176 | 0.0153 | -0.163 | 11.488
-4.5 | 0.246 | 0.01501 | -0.164 | 16.416
-4 | 0.317 | 0.01474 | -0.166 | 21.529
-3.5 | 0.39 | 0.01452 | -0.168 | 26.897
-3 | 0.461 | 0.01435 | -0.169 | 32.153
-2.5 | 0.521 | 0.01256 | -0.167 | 41.52
-2 | 0.591 | 0.0126 | -0.168 | 46.88
-1.5 | 0.66 | 0.01271 | -0.17 | 51.912
-1 | 0.729 | 0.01278 | -0.171 | 57.05
-0.5 | 0.798 | 0.01296 | -0.173 | 61.615
0 | 0.871 | 0.01288 | -0.174 | 67.601
0.5 | 0.94 | 0.01313 | -0.176 | 71.592
1 | 1.009 | 0.01343 | -0.178 | 75.128
1.5 | 1.077 | 0.0137 | -0.179 | 78.592
2 | 1.146 | 0.01404 | -0.181 | 81.581
2.5 | 1.203 | 0.0144 | -0.182 | 83.505
3 | 1.267 | 0.01476 | -0.184 | 85.835
3.5 | 1.33 | 0.01527 | -0.185 | 87.109
4 | 1.391 | 0.01573 | -0.187 | 88.44
4.5 | 1.45 | 0.0163 | -0.188 | 88.999
5 | 1.507 | 0.01692 | -0.189 | 89.062
5.5 | 1.589 | 0.0316 | -0.195 | 50.266
6 | 1.631 | 0.0332 | -0.197 | 49.124
6.5 | 1.663 | 0.03517 | -0.198 | 47.299
7 | 1.681 | 0.03704 | -0.199 | 45.376
7.5 | 1.675 | 0.04018 | -0.2 | 41.692
8 | 1.63 | 0.04316 | -0.202 | 37.767
8.5 | 1.232 | 0.07206 | -0.071 | 17.091
9 | 0.853 | 0.11429 | -0.068 | 7.46
9.5 | 0.88 | 0.12353 | -0.074 | 7.124
10 | 0.908 | 0.13971 | -0.085 | 6.5
10.5 | 0.936 | 0.14923 | -0.093 | 6.273
11 | 0.963 | 0.15445 | -0.093 | 6.235
11.5 | 0.99 | 0.16321 | -0.097 | 6.068
12 | 1.019 | 0.17064 | -0.104 | 5.969

## 24. Re 250k Mach 0.50 (2)
BIGFOIL.COM POLAR EXPORT
NACA67-718
NACA67-718 |  |  |  | Cl Max: | 0.9852 | at alpha= | 14.5 | deg
XFOIL ncrit=9 |  |  |  | L/D Max: | 29.5616 | at alpha= | 9 | deg
Re: | 250000 |  |  | Cd Min: | 0.22138 | at alpha= | 19.5 | deg
Mach: | 0.5 |  |  | Cl=0 at alpha= | 1.265 | deg
|  |  |  | @ Cl=0.1, Cd= | 0.040361
|  |  |  | @ Cl=0.4, Cd= | 0.035347
|  |  |  | @ Cl=0.6, Cd= | 0.032399
alpha (deg) | Cl | Cd | Cm | Cl/Cd
-10.5 | -0.2629 | 0.12933 | -0.1029 | -2.0328
-10 | -0.2658 | 0.12516 | -0.0989 | -2.1237
-9.5 | -0.276 | 0.12031 | -0.0963 | -2.2941
-9 | -0.3478 | 0.10888 | -0.1056 | -3.1943
-8.5 | -0.3625 | 0.10253 | -0.101 | -3.5356
-8 | -0.4347 | 0.09205 | -0.0966 | -4.7224
-7 | -0.5165 | 0.07883 | -0.085 | -6.5521
-6.5 | -0.6265 | 0.07137 | -0.0678 | -8.7782
-6 | -0.6342 | 0.0644 | -0.0613 | -9.8478
-5.5 | -0.6374 | 0.0576 | -0.0539 | -11.066
-5 | -0.6132 | 0.0516 | -0.0492 | -11.8837
-4.5 | -0.5911 | 0.04717 | -0.0425 | -12.5313
-4 | -0.5252 | 0.04328 | -0.0424 | -12.1349
-3.5 | -0.4898 | 0.04116 | -0.0369 | -11.8999
-3 | -0.4135 | 0.03959 | -0.0375 | -10.4446
-2 | -0.3072 | 0.03765 | -0.0327 | -8.1594
-1.5 | -0.2749 | 0.03702 | -0.0275 | -7.4257
-1 | -0.2007 | 0.03628 | -0.029 | -5.532
0 | -0.1617 | 0.03538 | -0.0108 | -4.5704
0.5 | -0.1226 | 0.03661 | -0.0019 | -3.3488
1 | -0.0998 | 0.03746 | 0.008 | -2.6642
1.5 | 0.0885 | 0.04161 | -0.012 | 2.1269
2 | 0.0845 | 0.04064 | 0 | 2.0792
2.5 | 0.1418 | 0.03961 | 0.0012 | 3.5799
3 | 0.1701 | 0.03899 | 0.0067 | 4.3627
3.5 | 0.1944 | 0.0385 | 0.0128 | 5.0494
4.5 | 0.2931 | 0.03659 | 0.0175 | 8.0104
5 | 0.336 | 0.03616 | 0.0203 | 9.292
6 | 0.4714 | 0.03444 | 0.0187 | 13.6876
6.5 | 0.5401 | 0.03344 | 0.0181 | 16.1513
7.5 | 0.6869 | 0.03089 | 0.0167 | 22.237
8 | 0.7593 | 0.02998 | 0.0163 | 25.3269
8.5 | 0.834 | 0.02888 | 0.0163 | 28.8781
9 | 0.8765 | 0.02965 | 0.0196 | 29.5616
9.5 | 0.8921 | 0.03205 | 0.0253 | 27.8346
10 | 0.8947 | 0.03559 | 0.0312 | 25.1391
10.5 | 0.8939 | 0.03983 | 0.0365 | 22.4429
11 | 0.8933 | 0.04458 | 0.0406 | 20.0381
11.5 | 0.898 | 0.04958 | 0.0433 | 18.1121
12 | 0.9081 | 0.05449 | 0.0453 | 16.6654
12.5 | 0.9265 | 0.05905 | 0.0465 | 15.6901
13 | 0.9472 | 0.06359 | 0.0473 | 14.8954
14 | 0.9811 | 0.07386 | 0.0482 | 13.2832
14.5 | 0.9852 | 0.08095 | 0.0474 | 12.1705
15 | 0.972 | 0.09057 | 0.0446 | 10.732
15.5 | 0.9508 | 0.1019 | 0.0396 | 9.3307
16 | 0.9286 | 0.11411 | 0.0325 | 8.1378
16.5 | 0.9041 | 0.12756 | 0.0236 | 7.0876
17 | 0.8613 | 0.14576 | 0.0103 | 5.909
17.5 | 0.8172 | 0.16744 | -0.0047 | 4.8806
18 | 0.8042 | 0.18484 | -0.0163 | 4.3508
18.5 | 0.8124 | 0.19735 | -0.0252 | 4.1165
19 | 0.8243 | 0.20946 | -0.0338 | 3.9354
19.5 | 0.8382 | 0.22138 | -0.0423 | 3.7862

## 25. Re 500k Mach 0.00 (1)
BIGFOIL.COM POLAR EXPORT
NACA67-718
NACA67-718 |  |  |  | Cl Max: | 1.807 | at alpha= | 12 | deg
JavaFoil+Calcfoil stall+Eppler ext transition |  |  |  | L/D Max: | 136.855 | at alpha= | 6 | deg
Re: | 500000 |  |  | Cd Min: | 0.00817 | at alpha= | 0 | deg
Mach: | 0 |  |  | Cl=0 at alpha= | -6.2623 | deg
|  |  |  | @ Cl=0.1, Cd= | 0.011545
|  |  |  | @ Cl=0.4, Cd= | 0.0085877
|  |  |  | @ Cl=0.6, Cd= | 0.00857
alpha (deg) | Cl | Cd | Cm | Cl/Cd
-20 | -0.675 | 0.18648 | -0.051 | -3.617
-19.5 | -0.684 | 0.17942 | -0.052 | -3.811
-19 | -0.691 | 0.17004 | -0.053 | -4.066
-18.5 | -0.697 | 0.1601 | -0.054 | -4.355
-18 | -0.701 | 0.15138 | -0.055 | -4.63
-17.5 | -0.702 | 0.14317 | -0.056 | -4.905
-17 | -0.701 | 0.13546 | -0.058 | -5.174
-16.5 | -0.697 | 0.12769 | -0.059 | -5.46
-16 | -0.69 | 0.12135 | -0.061 | -5.689
-15.5 | -0.68 | 0.11529 | -0.062 | -5.898
-15 | -0.667 | 0.1091 | -0.063 | -6.112
-14.5 | -0.651 | 0.10161 | -0.065 | -6.402
-14 | -0.631 | 0.09576 | -0.067 | -6.586
-13.5 | -0.608 | 0.0898 | -0.069 | -6.768
-13 | -0.581 | 0.08556 | -0.07 | -6.791
-12.5 | -0.552 | 0.07907 | -0.073 | -6.984
-12 | -0.52 | 0.07422 | -0.075 | -7.008
-11.5 | -0.486 | 0.06618 | -0.082 | -7.344
-11 | -0.453 | 0.05627 | -0.092 | -8.046
-10.5 | -0.404 | 0.05869 | -0.084 | -6.878
-10 | -0.424 | 0.016 | -0.129 | -26.471
-9.5 | -0.372 | 0.01513 | -0.131 | -24.589
-9 | -0.318 | 0.01454 | -0.133 | -21.877
-8.5 | -0.262 | 0.01399 | -0.134 | -18.759
-8 | -0.205 | 0.01344 | -0.136 | -15.28
-7.5 | -0.147 | 0.01294 | -0.137 | -11.39
-7 | -0.088 | 0.01252 | -0.139 | -7.058
-6.5 | -0.029 | 0.01218 | -0.14 | -2.35
-6 | 0.032 | 0.0119 | -0.142 | 2.669
-5.5 | 0.093 | 0.01157 | -0.143 | 8.004
-5 | 0.154 | 0.01135 | -0.145 | 13.559
-4.5 | 0.215 | 0.01112 | -0.146 | 19.373
-4 | 0.277 | 0.01091 | -0.148 | 25.402
-3.5 | 0.34 | 0.01071 | -0.149 | 31.771
-3 | 0.393 | 0.00859 | -0.147 | 45.787
-2.5 | 0.454 | 0.00857 | -0.148 | 52.969
-2 | 0.514 | 0.00856 | -0.15 | 60.069
-1.5 | 0.575 | 0.00857 | -0.151 | 67.089
-1 | 0.636 | 0.00857 | -0.153 | 74.141
-0.5 | 0.696 | 0.00862 | -0.154 | 80.787
0 | 0.766 | 0.00817 | -0.155 | 93.858
0.5 | 0.827 | 0.00828 | -0.157 | 99.837
1 | 0.887 | 0.00842 | -0.158 | 105.382
1.5 | 0.946 | 0.00858 | -0.16 | 110.247
2 | 1.006 | 0.00874 | -0.161 | 115.103
2.5 | 1.059 | 0.00893 | -0.162 | 118.495
3 | 1.117 | 0.00911 | -0.164 | 122.598
3.5 | 1.174 | 0.0093 | -0.165 | 126.34
4 | 1.231 | 0.00952 | -0.167 | 129.308
4.5 | 1.287 | 0.00975 | -0.168 | 132.005
5 | 1.342 | 0.01 | -0.17 | 134.217
5.5 | 1.396 | 0.01024 | -0.171 | 136.316
6 | 1.446 | 0.01057 | -0.173 | 136.855
6.5 | 1.51 | 0.02263 | -0.176 | 66.745
7 | 1.557 | 0.0235 | -0.177 | 66.244
7.5 | 1.6 | 0.02435 | -0.179 | 65.717
8 | 1.641 | 0.0252 | -0.18 | 65.128
8.5 | 1.679 | 0.02624 | -0.181 | 64.004
9 | 1.713 | 0.02785 | -0.182 | 61.498
9.5 | 1.74 | 0.02899 | -0.183 | 60.035
10 | 1.763 | 0.03023 | -0.184 | 58.32
10.5 | 1.782 | 0.03149 | -0.186 | 56.582
11 | 1.795 | 0.03291 | -0.187 | 54.541
11.5 | 1.804 | 0.03444 | -0.188 | 52.381
12 | 1.807 | 0.036 | -0.189 | 50.199
12.5 | 1.806 | 0.03756 | -0.19 | 48.079
13 | 1.799 | 0.03904 | -0.191 | 46.081
13.5 | 1.787 | 0.04083 | -0.192 | 43.768
14 | 1.77 | 0.04304 | -0.192 | 41.121
14.5 | 1.746 | 0.0457 | -0.192 | 38.205
15 | 1.713 | 0.04946 | -0.192 | 34.64
15.5 | 1.444 | 0.11866 | -0.123 | 12.166
16 | 1.416 | 0.12717 | -0.12 | 11.136
16.5 | 1.388 | 0.13523 | -0.119 | 10.267
17 | 1.353 | 0.14628 | -0.11 | 9.247

## 26. Re 500k Mach 0.00 (2)
BIGFOIL.COM POLAR EXPORT
NACA67-718
NACA67-718 |  |  |  | Cl Max: | 1.2809 | at alpha= | 19.5 | deg
XFOIL ncrit=9 |  |  |  | L/D Max: | 59.4889 | at alpha= | 7.5 | deg
Re: | 500000 |  |  | Cd Min: | 0.10381 | at alpha= | 20 | deg
Mach: | 0 |  |  | Cl=0 at alpha= | -1.2943 | deg
|  |  |  | @ Cl=0.1, Cd= | 0.022527
|  |  |  | @ Cl=0.4, Cd= | 0.022706
|  |  |  | @ Cl=0.6, Cd= | 0.020103
alpha (deg) | Cl | Cd | Cm | Cl/Cd
-13.5 | -0.3421 | 0.04005 | -0.2036 | -8.5418
-13 | -0.3811 | 0.03538 | -0.1955 | -10.7716
-12.5 | -0.3981 | 0.03218 | -0.1881 | -12.371
-12 | -0.4006 | 0.02937 | -0.1815 | -13.6398
-11.5 | -0.3993 | 0.02747 | -0.1742 | -14.5359
-11 | -0.3881 | 0.02599 | -0.1679 | -14.9327
-10.5 | -0.3489 | 0.0236 | -0.1667 | -14.7839
-10 | -0.3068 | 0.02229 | -0.1656 | -13.764
-9.5 | -0.2664 | 0.02137 | -0.164 | -12.4661
-8.5 | -0.5439 | 0.02818 | -0.0898 | -19.3009
-8 | -0.5029 | 0.02717 | -0.088 | -18.5094
-7.5 | -0.4572 | 0.02636 | -0.087 | -17.3445
-7 | -0.4801 | 0.02717 | -0.0733 | -17.6702
-6.5 | -0.4472 | 0.02688 | -0.0698 | -16.6369
-6 | -0.4017 | 0.02577 | -0.0688 | -15.5879
-5.5 | -0.3489 | 0.02526 | -0.069 | -13.8124
-5 | -0.3518 | 0.02548 | -0.0592 | -13.8069
-4.5 | -0.3042 | 0.02514 | -0.0585 | -12.1002
-4 | -0.2502 | 0.02444 | -0.0589 | -10.2373
-3.5 | -0.1925 | 0.02394 | -0.06 | -8.0409
-3 | -0.1793 | 0.02447 | -0.0533 | -7.3273
-2.5 | -0.1235 | 0.02396 | -0.0541 | -5.1544
-2 | -0.0668 | 0.02263 | -0.0558 | -2.9518
-1.5 | -0.0086 | 0.02087 | -0.0575 | -0.41207
-1 | 0.0123 | 0.02201 | -0.0515 | 0.55884
-0.5 | 0.0655 | 0.02235 | -0.0505 | 2.9306
0 | 0.1181 | 0.02262 | -0.0487 | 5.221
0.5 | 0.1636 | 0.0231 | -0.0445 | 7.0823
2 | 0.2738 | 0.02389 | -0.0357 | 11.4609
2.5 | 0.3412 | 0.02326 | -0.0384 | 14.669
3 | 0.4112 | 0.0226 | -0.0418 | 18.1947
3.5 | 0.4829 | 0.02186 | -0.0454 | 22.0906
4 | 0.5589 | 0.02081 | -0.0496 | 26.8573
4.5 | 0.638 | 0.01945 | -0.0541 | 32.8021
6 | 0.8005 | 0.0176 | -0.0551 | 45.483
6.5 | 0.8539 | 0.01717 | -0.0554 | 49.7321
7 | 0.9111 | 0.01654 | -0.0561 | 55.0846
7.5 | 0.9661 | 0.01624 | -0.0565 | 59.4889
8 | 0.9828 | 0.01766 | -0.0511 | 55.6512
8.5 | 0.988 | 0.01989 | -0.0444 | 49.6732
9 | 0.9898 | 0.02228 | -0.0374 | 44.4255
9.5 | 0.9963 | 0.02472 | -0.0315 | 40.3034
10 | 1.0094 | 0.02707 | -0.027 | 37.2885
11 | 1.0447 | 0.03181 | -0.0202 | 32.8419
11.5 | 1.0643 | 0.03432 | -0.0175 | 31.0111
12 | 1.0872 | 0.0368 | -0.0154 | 29.5435
12.5 | 1.1106 | 0.03901 | -0.0131 | 28.4696
13 | 1.134 | 0.04131 | -0.011 | 27.451
13.5 | 1.1507 | 0.04433 | -0.0087 | 25.9576
14 | 1.1768 | 0.04676 | -0.0075 | 25.1668
14.5 | 1.1942 | 0.05012 | -0.0061 | 23.8268
15 | 1.214 | 0.05294 | -0.0045 | 22.9316
15.5 | 1.2285 | 0.05642 | -0.0029 | 21.7742
16 | 1.2432 | 0.06022 | -0.0019 | 20.6443
16.5 | 1.2544 | 0.06411 | -0.0006 | 19.5664
17 | 1.26 | 0.06873 | 0.0007 | 18.3326
17.5 | 1.2656 | 0.07302 | 0.0021 | 17.3322
18 | 1.2613 | 0.07839 | 0.0036 | 16.0901
18.5 | 1.2682 | 0.08367 | 0.0026 | 15.1572
19 | 1.2768 | 0.08981 | 0.0004 | 14.2167
19.5 | 1.2809 | 0.09653 | -0.0022 | 13.2694
20 | 1.2805 | 0.10381 | -0.0049 | 12.335

## 27. Re 500k Mach 0.10 (1)
BIGFOIL.COM POLAR EXPORT
NACA67-718
NACA67-718 |  |  |  | Cl Max: | 1.799 | at alpha= | 12 | deg
JavaFoil+Calcfoil stall+Eppler ext transition |  |  |  | L/D Max: | 136.141 | at alpha= | 6 | deg
Re: | 500000 |  |  | Cd Min: | 0.00821 | at alpha= | 0 | deg
Mach: | 0.1 |  |  | Cl=0 at alpha= | -6.2623 | deg
|  |  |  | @ Cl=0.1, Cd= | 0.011594
|  |  |  | @ Cl=0.4, Cd= | 0.0086184
|  |  |  | @ Cl=0.6, Cd= | 0.00861
alpha (deg) | Cl | Cd | Cm | Cl/Cd
-20 | -0.638 | 0.194 | -0.051 | -3.289
-19.5 | -0.651 | 0.18391 | -0.052 | -3.538
-19 | -0.661 | 0.17358 | -0.053 | -3.81
-18.5 | -0.671 | 0.164 | -0.054 | -4.088
-18 | -0.677 | 0.15568 | -0.055 | -4.351
-17.5 | -0.682 | 0.1469 | -0.056 | -4.64
-17 | -0.683 | 0.14003 | -0.058 | -4.88
-16.5 | -0.682 | 0.12948 | -0.059 | -5.268
-16 | -0.678 | 0.12268 | -0.061 | -5.525
-15.5 | -0.67 | 0.11728 | -0.061 | -5.712
-15 | -0.659 | 0.11076 | -0.063 | -5.948
-14.5 | -0.645 | 0.10295 | -0.065 | -6.26
-14 | -0.626 | 0.09673 | -0.067 | -6.474
-13.5 | -0.604 | 0.09144 | -0.068 | -6.607
-13 | -0.579 | 0.08645 | -0.069 | -6.696
-12.5 | -0.551 | 0.0799 | -0.073 | -6.899
-12 | -0.519 | 0.07529 | -0.074 | -6.897
-11.5 | -0.484 | 0.069 | -0.079 | -7.012
-11 | -0.45 | 0.05981 | -0.088 | -7.518
-10.5 | -0.403 | 0.06067 | -0.081 | -6.637
-10 | -0.424 | 0.01629 | -0.129 | -26.034
-9.5 | -0.373 | 0.01525 | -0.132 | -24.463
-9 | -0.319 | 0.01464 | -0.133 | -21.802
-8.5 | -0.263 | 0.01406 | -0.135 | -18.735
-8 | -0.206 | 0.01355 | -0.136 | -15.225
-7.5 | -0.148 | 0.01302 | -0.138 | -11.369
-7 | -0.089 | 0.01257 | -0.139 | -7.06
-6.5 | -0.029 | 0.01224 | -0.141 | -2.349
-6 | 0.032 | 0.01195 | -0.143 | 2.671
-5.5 | 0.093 | 0.01162 | -0.144 | 8.011
-5 | 0.155 | 0.01139 | -0.145 | 13.573
-4.5 | 0.216 | 0.01116 | -0.147 | 19.395
-4 | 0.278 | 0.01094 | -0.148 | 25.433
-3.5 | 0.342 | 0.01073 | -0.15 | 31.842
-3 | 0.395 | 0.00862 | -0.148 | 45.895
-2.5 | 0.456 | 0.0086 | -0.149 | 52.994
-2 | 0.517 | 0.0086 | -0.15 | 60.093
-1.5 | 0.578 | 0.00861 | -0.152 | 67.094
-1 | 0.639 | 0.00861 | -0.153 | 74.151
-0.5 | 0.699 | 0.00867 | -0.155 | 80.701
0 | 0.77 | 0.00821 | -0.156 | 93.775
0.5 | 0.831 | 0.00833 | -0.157 | 99.758
1 | 0.891 | 0.00847 | -0.159 | 105.282
1.5 | 0.952 | 0.00862 | -0.16 | 110.436
2 | 1.011 | 0.00879 | -0.162 | 114.991
2.5 | 1.063 | 0.00899 | -0.163 | 118.347
3 | 1.122 | 0.00915 | -0.165 | 122.672
3.5 | 1.18 | 0.00934 | -0.166 | 126.313
4 | 1.237 | 0.00958 | -0.168 | 129.104
4.5 | 1.293 | 0.00981 | -0.169 | 131.737
5 | 1.348 | 0.01007 | -0.171 | 133.896
5.5 | 1.403 | 0.01031 | -0.172 | 136.09
6 | 1.453 | 0.01067 | -0.173 | 136.141
6.5 | 1.517 | 0.02285 | -0.177 | 66.38
7 | 1.562 | 0.02367 | -0.178 | 65.996
7.5 | 1.606 | 0.02463 | -0.179 | 65.21
8 | 1.647 | 0.02552 | -0.181 | 64.521
8.5 | 1.684 | 0.02655 | -0.182 | 63.437
9 | 1.716 | 0.02822 | -0.183 | 60.819
9.5 | 1.743 | 0.02939 | -0.184 | 59.296
10 | 1.764 | 0.03056 | -0.185 | 57.738
10.5 | 1.781 | 0.03199 | -0.186 | 55.665
11 | 1.792 | 0.03345 | -0.187 | 53.578
11.5 | 1.798 | 0.03493 | -0.189 | 51.482
12 | 1.799 | 0.03644 | -0.19 | 49.358
12.5 | 1.794 | 0.03815 | -0.191 | 47.018
13 | 1.783 | 0.03982 | -0.192 | 44.778
13.5 | 1.767 | 0.04196 | -0.192 | 42.107
14 | 1.744 | 0.04414 | -0.193 | 39.519
14.5 | 1.711 | 0.04762 | -0.192 | 35.935
15 | 1.448 | 0.10949 | -0.132 | 13.229
15.5 | 1.409 | 0.12168 | -0.121 | 11.58
16 | 1.37 | 0.13226 | -0.108 | 10.356
16.5 | 1.341 | 0.13971 | -0.112 | 9.602
17 | 1.305 | 0.14926 | -0.107 | 8.745

## 28. Re 500k Mach 0.10 (2)
BIGFOIL.COM POLAR EXPORT
NACA67-718
NACA67-718 |  |  |  | Cl Max: | 1.2688 | at alpha= | 20 | deg
XFOIL ncrit=9 |  |  |  | L/D Max: | 58.6634 | at alpha= | 7.5 | deg
Re: | 500000 |  |  | Cd Min: | 0.10707 | at alpha= | 20 | deg
Mach: | 0.1 |  |  | Cl=0 at alpha= | -1.2778 | deg
|  |  |  | @ Cl=0.1, Cd= | 0.022536
|  |  |  | @ Cl=0.4, Cd= | 0.022737
|  |  |  | @ Cl=0.6, Cd= | 0.020228
alpha (deg) | Cl | Cd | Cm | Cl/Cd
-13.5 | -0.3056 | 0.04241 | -0.2079 | -7.2058
-13 | -0.3473 | 0.03745 | -0.2006 | -9.2737
-12.5 | -0.3756 | 0.0336 | -0.1926 | -11.1786
-12 | -0.3857 | 0.03041 | -0.1854 | -12.6833
-11.5 | -0.3899 | 0.02827 | -0.1774 | -13.792
-11 | -0.383 | 0.02661 | -0.1704 | -14.3931
-10.5 | -0.3552 | 0.0244 | -0.1671 | -14.5574
-10 | -0.3092 | 0.02268 | -0.1667 | -13.6332
-9.5 | -0.2684 | 0.02168 | -0.1652 | -12.3801
-9 | -0.2252 | 0.02083 | -0.1639 | -10.8113
-8.5 | -0.5492 | 0.02866 | -0.0904 | -19.1626
-8 | -0.5052 | 0.02748 | -0.0891 | -18.3843
-7.5 | -0.4585 | 0.02661 | -0.0882 | -17.2304
-7 | -0.4905 | 0.02758 | -0.0727 | -17.7846
-6.5 | -0.45 | 0.02702 | -0.0705 | -16.6543
-6 | -0.4032 | 0.02592 | -0.0696 | -15.5556
-5.5 | -0.3499 | 0.02536 | -0.0697 | -13.7973
-5 | -0.3566 | 0.02566 | -0.0592 | -13.8971
-4.5 | -0.3063 | 0.02523 | -0.0588 | -12.1403
-4 | -0.2515 | 0.02452 | -0.0593 | -10.2569
-3.5 | -0.1929 | 0.02404 | -0.0605 | -8.0241
-3 | -0.1823 | 0.02456 | -0.0533 | -7.4226
-2.5 | -0.1248 | 0.02405 | -0.0543 | -5.1892
-2 | -0.0671 | 0.02279 | -0.0559 | -2.9443
-1.5 | -0.0084 | 0.02087 | -0.0579 | -0.40249
-1 | 0.0105 | 0.02204 | -0.0515 | 0.47641
-0.5 | 0.0651 | 0.02236 | -0.0506 | 2.9114
0 | 0.1186 | 0.02263 | -0.0489 | 5.2408
0.5 | 0.1633 | 0.0231 | -0.0444 | 7.0693
2 | 0.2738 | 0.02395 | -0.0356 | 11.4322
2.5 | 0.3426 | 0.02329 | -0.0385 | 14.7102
3 | 0.4132 | 0.02261 | -0.0419 | 18.2751
3.5 | 0.4857 | 0.02186 | -0.0456 | 22.2187
4 | 0.5551 | 0.02104 | -0.0486 | 26.3831
4.5 | 0.6392 | 0.01952 | -0.0539 | 32.7459
5.5 | 0.7243 | 0.01924 | -0.0508 | 37.6455
6 | 0.8047 | 0.01757 | -0.0552 | 45.7997
6.5 | 0.8598 | 0.01709 | -0.0556 | 50.3101
7 | 0.9106 | 0.01675 | -0.0552 | 54.3642
7.5 | 0.9656 | 0.01646 | -0.0556 | 58.6634
8 | 0.9815 | 0.01795 | -0.05 | 54.6797
8.5 | 0.9863 | 0.02023 | -0.0432 | 48.7543
9 | 0.989 | 0.02265 | -0.0364 | 43.6645
9.5 | 0.9951 | 0.02514 | -0.0304 | 39.5823
10 | 1.0084 | 0.02752 | -0.0259 | 36.6424
10.5 | 1.0257 | 0.02985 | -0.0223 | 34.3618
11 | 1.0434 | 0.03236 | -0.0191 | 32.2435
11.5 | 1.0631 | 0.03489 | -0.0163 | 30.47
12 | 1.0854 | 0.03747 | -0.0141 | 28.9672
12.5 | 1.109 | 0.03978 | -0.012 | 27.8783
13 | 1.1333 | 0.04208 | -0.01 | 26.932
13.5 | 1.1506 | 0.04509 | -0.0077 | 25.5179
14 | 1.1752 | 0.0477 | -0.0063 | 24.6373
14.5 | 1.1892 | 0.05143 | -0.0046 | 23.1227
15 | 1.2121 | 0.05417 | -0.0034 | 22.3759
15.5 | 1.2209 | 0.05827 | -0.0016 | 20.9525
16 | 1.2396 | 0.06173 | -0.0008 | 20.081
16.5 | 1.2471 | 0.06638 | 0.0003 | 18.7873
17 | 1.2557 | 0.07065 | 0.0016 | 17.7735
17.5 | 1.2618 | 0.07538 | 0.0023 | 16.7392
18.5 | 1.2593 | 0.0861 | 0.0037 | 14.626
19 | 1.2665 | 0.09253 | 0.0012 | 13.6875
19.5 | 1.2681 | 0.09963 | -0.0014 | 12.7281
20 | 1.2688 | 0.10707 | -0.0046 | 11.8502

## 29. Re 500k Mach 0.25 (1)
BIGFOIL.COM POLAR EXPORT
NACA67-718
NACA67-718 |  |  |  | Cl Max: | 1.763 | at alpha= | 10.5 | deg
JavaFoil+Calcfoil stall+Eppler ext transition |  |  |  | L/D Max: | 133.81 | at alpha= | 5.5 | deg
Re: | 500000 |  |  | Cd Min: | 0.00841 | at alpha= | 0 | deg
Mach: | 0.25 |  |  | Cl=0 at alpha= | -6.2661 | deg
|  |  |  | @ Cl=0.1, Cd= | 0.01186
|  |  |  | @ Cl=0.4, Cd= | 0.0090245
|  |  |  | @ Cl=0.6, Cd= | 0.0088045
alpha (deg) | Cl | Cd | Cm | Cl/Cd
-19.5 | -0.34 | 0.22113 | -0.05 | -1.537
-19 | -0.386 | 0.20696 | -0.051 | -1.865
-18.5 | -0.428 | 0.18536 | -0.053 | -2.309
-18 | -0.466 | 0.17255 | -0.054 | -2.698
-17.5 | -0.499 | 0.16347 | -0.055 | -3.052
-17 | -0.528 | 0.15507 | -0.057 | -3.403
-16.5 | -0.552 | 0.14655 | -0.058 | -3.764
-16 | -0.57 | 0.13776 | -0.059 | -4.139
-15.5 | -0.583 | 0.12492 | -0.061 | -4.668
-15 | -0.59 | 0.11897 | -0.062 | -4.961
-14.5 | -0.591 | 0.11265 | -0.063 | -5.251
-14 | -0.587 | 0.10507 | -0.065 | -5.585
-13.5 | -0.577 | 0.09655 | -0.067 | -5.973
-13 | -0.561 | 0.09136 | -0.068 | -6.137
-12.5 | -0.539 | 0.08529 | -0.07 | -6.324
-12 | -0.513 | 0.07967 | -0.072 | -6.441
-11.5 | -0.481 | 0.07289 | -0.076 | -6.593
-11 | -0.445 | 0.06765 | -0.079 | -6.571
-10.5 | -0.408 | 0.0609 | -0.086 | -6.694
-10 | -0.424 | 0.01921 | -0.131 | -22.072
-9.5 | -0.378 | 0.01599 | -0.134 | -23.615
-9 | -0.324 | 0.01516 | -0.136 | -21.394
-8.5 | -0.268 | 0.01456 | -0.138 | -18.433
-8 | -0.211 | 0.01392 | -0.14 | -15.134
-7.5 | -0.151 | 0.01341 | -0.141 | -11.284
-7 | -0.091 | 0.0129 | -0.143 | -7.042
-6.5 | -0.029 | 0.0125 | -0.145 | -2.356
-6 | 0.033 | 0.01218 | -0.146 | 2.686
-5.5 | 0.095 | 0.01188 | -0.148 | 8.035
-5 | 0.159 | 0.01162 | -0.149 | 13.653
-4.5 | 0.222 | 0.01137 | -0.151 | 19.525
-4 | 0.286 | 0.01115 | -0.152 | 25.624
-3.5 | 0.351 | 0.01094 | -0.154 | 32.082
-3 | 0.406 | 0.00879 | -0.151 | 46.228
-2.5 | 0.468 | 0.00879 | -0.153 | 53.27
-2 | 0.53 | 0.00881 | -0.154 | 60.204
-1.5 | 0.593 | 0.0088 | -0.156 | 67.428
-1 | 0.655 | 0.00884 | -0.157 | 74.134
-0.5 | 0.718 | 0.00884 | -0.159 | 81.236
0 | 0.79 | 0.00841 | -0.16 | 93.965
0.5 | 0.853 | 0.00853 | -0.161 | 99.974
1 | 0.915 | 0.0087 | -0.163 | 105.144
1.5 | 0.976 | 0.00888 | -0.164 | 109.897
2 | 1.037 | 0.00907 | -0.165 | 114.402
2.5 | 1.091 | 0.00927 | -0.167 | 117.684
3 | 1.151 | 0.00944 | -0.169 | 121.945
3.5 | 1.211 | 0.00966 | -0.17 | 125.305
4 | 1.268 | 0.0099 | -0.172 | 128.054
4.5 | 1.325 | 0.01016 | -0.173 | 130.374
5 | 1.382 | 0.01044 | -0.175 | 132.415
5.5 | 1.436 | 0.01073 | -0.176 | 133.81
6 | 1.502 | 0.0229 | -0.18 | 65.587
6.5 | 1.55 | 0.02398 | -0.181 | 64.619
7 | 1.594 | 0.02498 | -0.183 | 63.838
7.5 | 1.636 | 0.02604 | -0.184 | 62.813
8 | 1.673 | 0.02698 | -0.185 | 61.996
8.5 | 1.706 | 0.02821 | -0.186 | 60.469
9 | 1.732 | 0.03012 | -0.187 | 57.497
9.5 | 1.749 | 0.03157 | -0.189 | 55.409
10 | 1.76 | 0.03308 | -0.19 | 53.193
10.5 | 1.763 | 0.03476 | -0.191 | 50.709
11 | 1.757 | 0.03641 | -0.192 | 48.261
11.5 | 1.742 | 0.03815 | -0.193 | 45.671
12 | 1.719 | 0.04026 | -0.194 | 42.69
12.5 | 1.686 | 0.04253 | -0.195 | 39.634
13 | 1.638 | 0.0457 | -0.195 | 35.831
13.5 | 1.356 | 0.10134 | -0.127 | 13.38
14 | 1.29 | 0.11553 | -0.103 | 11.168
14.5 | 1.237 | 0.12458 | -0.1 | 9.926
15 | 1.176 | 0.13464 | -0.095 | 8.737
15.5 | 1.112 | 0.14504 | -0.09 | 7.664

## 30. Re 500k Mach 0.25 (2)
BIGFOIL.COM POLAR EXPORT
NACA67-718
NACA67-718 |  |  |  | Cl Max: | 1.2283 | at alpha= | 17.5 | deg
XFOIL ncrit=9 |  |  |  | L/D Max: | 53.7815 | at alpha= | 7.5 | deg
Re: | 500000 |  |  | Cd Min: | 0.12688 | at alpha= | 20 | deg
Mach: | 0.25 |  |  | Cl=0 at alpha= | -1.0629 | deg
|  |  |  | @ Cl=0.1, Cd= | 0.023562
|  |  |  | @ Cl=0.4, Cd= | 0.023212
|  |  |  | @ Cl=0.6, Cd= | 0.020977
alpha (deg) | Cl | Cd | Cm | Cl/Cd
-14 | 0.0304 | 0.0949 | -0.2034 | 0.32034
-13 | -0.2046 | 0.04717 | -0.2179 | -4.3375
-12.5 | -0.2471 | 0.04109 | -0.2134 | -6.0136
-12 | -0.2805 | 0.03637 | -0.2068 | -7.7124
-11.5 | -0.3103 | 0.03309 | -0.1973 | -9.3775
-11 | -0.3281 | 0.03056 | -0.1877 | -10.7363
-10.5 | -0.3361 | 0.02848 | -0.1785 | -11.8013
-10 | -0.3131 | 0.02542 | -0.1744 | -12.3171
-9.5 | -0.276 | 0.02376 | -0.172 | -11.6162
-9 | -0.5777 | 0.03447 | -0.1027 | -16.7595
-8.5 | -0.5625 | 0.03208 | -0.0962 | -17.5343
-8 | -0.5146 | 0.0295 | -0.0953 | -17.4441
-7.5 | -0.5481 | 0.03033 | -0.0794 | -18.0712
-7 | -0.515 | 0.02937 | -0.0755 | -17.5349
-6.5 | -0.4622 | 0.02813 | -0.0748 | -16.4309
-6 | -0.4085 | 0.02693 | -0.0744 | -15.169
-5.5 | -0.4152 | 0.02728 | -0.0634 | -15.2199
-5 | -0.3697 | 0.02675 | -0.0616 | -13.8206
-4.5 | -0.3148 | 0.02578 | -0.0615 | -12.211
-4 | -0.256 | 0.02507 | -0.0621 | -10.2114
-3.5 | -0.2488 | 0.02549 | -0.0539 | -9.7607
-3 | -0.1926 | 0.02499 | -0.0542 | -7.7071
-2.5 | -0.1302 | 0.0244 | -0.0556 | -5.3361
-2 | -0.1051 | 0.02464 | -0.0508 | -4.2654
-1.5 | -0.0507 | 0.02223 | -0.0531 | -2.2807
-1 | 0.0073 | 0.02208 | -0.0526 | 0.33062
-0.5 | 0.0659 | 0.02243 | -0.0517 | 2.938
0 | 0.0865 | 0.02347 | -0.045 | 3.6856
0.5 | 0.1333 | 0.02379 | -0.0412 | 5.6032
1 | 0.1706 | 0.02405 | -0.0343 | 7.0936
1.5 | 0.2392 | 0.02379 | -0.0367 | 10.0546
3.5 | 0.4617 | 0.02299 | -0.0401 | 20.0826
4 | 0.5386 | 0.02199 | -0.0441 | 24.493
4.5 | 0.6186 | 0.02067 | -0.0483 | 29.9274
5.5 | 0.7408 | 0.01921 | -0.0504 | 38.5632
6 | 0.7944 | 0.01874 | -0.0502 | 42.3906
7 | 0.9148 | 0.01763 | -0.0517 | 51.8888
7.5 | 0.96 | 0.01785 | -0.0501 | 53.7815
8 | 0.9724 | 0.01964 | -0.0437 | 49.5112
8.5 | 0.9782 | 0.02208 | -0.0371 | 44.3025
9 | 0.9834 | 0.02475 | -0.0308 | 39.7333
9.5 | 0.9906 | 0.0274 | -0.025 | 36.1533
10 | 1.0033 | 0.03 | -0.0204 | 33.4433
10.5 | 1.0199 | 0.03259 | -0.0166 | 31.2949
11 | 1.0362 | 0.03541 | -0.0131 | 29.2629
11.5 | 1.0574 | 0.03812 | -0.0103 | 27.7387
12 | 1.0819 | 0.04076 | -0.0082 | 26.5432
12.5 | 1.1045 | 0.04377 | -0.0063 | 25.2342
13 | 1.1263 | 0.04668 | -0.0042 | 24.1281
13.5 | 1.1451 | 0.04988 | -0.002 | 22.9571
14 | 1.1624 | 0.05343 | -0.0001 | 21.7556
14.5 | 1.1793 | 0.05728 | 0.0014 | 20.5883
15 | 1.1927 | 0.06169 | 0.0024 | 19.3338
15.5 | 1.2087 | 0.06596 | 0.0032 | 18.3247
16 | 1.2122 | 0.07134 | 0.0043 | 16.9919
16.5 | 1.2223 | 0.07638 | 0.0047 | 16.0029
17 | 1.2282 | 0.08228 | 0.0043 | 14.9271
17.5 | 1.2283 | 0.08878 | 0.004 | 13.8353
18 | 1.227 | 0.09525 | 0.0035 | 12.8819
18.5 | 1.2256 | 0.10242 | 0.0017 | 11.9664
19 | 1.2159 | 0.10958 | 0.0008 | 11.096
19.5 | 1.2021 | 0.1175 | -0.001 | 10.2306
20 | 1.1902 | 0.12688 | -0.0059 | 9.3805

## 31. Re 500k Mach 0.50 (1)
BIGFOIL.COM POLAR EXPORT
NACA67-718
NACA67-718 |  |  |  | Cl Max: | 1.684 | at alpha= | 7 | deg
JavaFoil+Calcfoil stall+Eppler ext transition |  |  |  | L/D Max: | 122.366 | at alpha= | 5 | deg
Re: | 500000 |  |  | Cd Min: | 0.00946 | at alpha= | 0 | deg
Mach: | 0.5 |  |  | Cl=0 at alpha= | -6.2647 | deg
|  |  |  | @ Cl=0.1, Cd= | 0.013054
|  |  |  | @ Cl=0.4, Cd= | 0.01184
|  |  |  | @ Cl=0.6, Cd= | 0.0096081
alpha (deg) | Cl | Cd | Cm | Cl/Cd
-20 | -0.782 | 0.22653 | -0.065 | -3.453
-19.5 | -0.754 | 0.22895 | -0.066 | -3.295
-19 | -0.724 | 0.21575 | -0.064 | -3.357
-18.5 | -0.696 | 0.20583 | -0.065 | -3.383
-18 | -0.668 | 0.20563 | -0.065 | -3.249
-17.5 | -0.64 | 0.1968 | -0.067 | -3.253
-17 | -0.612 | 0.19169 | -0.067 | -3.192
-16.5 | -0.584 | 0.18692 | -0.068 | -3.123
-16 | -0.554 | 0.17851 | -0.065 | -3.105
-15.5 | -0.526 | 0.16826 | -0.065 | -3.125
-15 | -0.497 | 0.16594 | -0.066 | -2.998
-14.5 | -0.469 | 0.16195 | -0.066 | -2.897
-14 | -0.441 | 0.15128 | -0.068 | -2.915
-13.5 | -0.413 | 0.14837 | -0.069 | -2.781
-13 | -0.384 | 0.14418 | -0.067 | -2.663
-12.5 | -0.355 | 0.13675 | -0.064 | -2.596
-12 | -0.327 | 0.12617 | -0.065 | -2.589
-11.5 | -0.298 | 0.12269 | -0.066 | -2.431
-11 | -0.27 | 0.1052 | -0.068 | -2.567
-10.5 | -0.242 | 0.08995 | -0.071 | -2.688
-10 | -0.213 | 0.07763 | -0.073 | -2.748
-9.5 | -0.295 | 0.06831 | -0.078 | -4.317
-9 | -0.272 | 0.06106 | -0.084 | -4.454
-8.5 | -0.233 | 0.05597 | -0.083 | -4.166
-8 | -0.188 | 0.05068 | -0.092 | -3.71
-7.5 | -0.163 | 0.0154 | -0.156 | -10.591
-7 | -0.099 | 0.01458 | -0.158 | -6.794
-6.5 | -0.032 | 0.01393 | -0.16 | -2.322
-6 | 0.036 | 0.01342 | -0.162 | 2.69
-5.5 | 0.106 | 0.01302 | -0.164 | 8.115
-5 | 0.176 | 0.01266 | -0.165 | 13.901
-4.5 | 0.247 | 0.01239 | -0.167 | 19.92
-4 | 0.318 | 0.01212 | -0.169 | 26.223
-3.5 | 0.391 | 0.01186 | -0.17 | 32.97
-3 | 0.462 | 0.0117 | -0.172 | 39.49
-2.5 | 0.523 | 0.00956 | -0.169 | 54.674
-2 | 0.592 | 0.0096 | -0.171 | 61.65
-1.5 | 0.661 | 0.00967 | -0.172 | 68.35
-1 | 0.731 | 0.00968 | -0.174 | 75.514
-0.5 | 0.8 | 0.0098 | -0.175 | 81.685
0 | 0.878 | 0.00946 | -0.177 | 92.809
0.5 | 0.946 | 0.00967 | -0.178 | 97.905
1 | 1.015 | 0.00987 | -0.18 | 102.855
1.5 | 1.084 | 0.01008 | -0.181 | 107.578
2 | 1.154 | 0.01031 | -0.183 | 111.86
2.5 | 1.211 | 0.01059 | -0.185 | 114.36
3 | 1.277 | 0.01089 | -0.186 | 117.268
3.5 | 1.34 | 0.01122 | -0.188 | 119.484
4 | 1.402 | 0.01158 | -0.19 | 121.024
4.5 | 1.461 | 0.01197 | -0.191 | 122.039
5 | 1.518 | 0.01241 | -0.193 | 122.366
5.5 | 1.591 | 0.02774 | -0.197 | 57.363
6 | 1.634 | 0.02914 | -0.199 | 56.08
6.5 | 1.666 | 0.03065 | -0.201 | 54.364
7 | 1.684 | 0.03241 | -0.202 | 51.96
7.5 | 1.679 | 0.03536 | -0.203 | 47.472
8 | 1.634 | 0.03805 | -0.205 | 42.941
8.5 | 1.241 | 0.06759 | -0.11 | 18.363
9 | 0.853 | 0.09549 | -0.072 | 8.931
9.5 | 0.881 | 0.1048 | -0.081 | 8.403
10 | 0.909 | 0.1166 | -0.09 | 7.794
10.5 | 0.936 | 0.12178 | -0.094 | 7.688
11 | 0.963 | 0.12771 | -0.095 | 7.54
11.5 | 0.991 | 0.13729 | -0.1 | 7.216
12 | 1.019 | 0.14369 | -0.105 | 7.089

## 32. Re 500k Mach 0.50 (2)
BIGFOIL.COM POLAR EXPORT
NACA67-718
NACA67-718 |  |  |  | Cl Max: | 1.1046 | at alpha= | 14.5 | deg
XFOIL ncrit=9 |  |  |  | L/D Max: | 41.2382 | at alpha= | 7 | deg
Re: | 500000 |  |  | Cd Min: | 0.22513 | at alpha= | 19.5 | deg
Mach: | 0.5 |  |  | Cl=0 at alpha= | -0.33694 | deg
|  |  |  | @ Cl=0.1, Cd= | 0.07691
|  |  |  | @ Cl=0.4, Cd= | 0.025448
|  |  |  | @ Cl=0.6, Cd= | 0.024327
alpha (deg) | Cl | Cd | Cm | Cl/Cd
-11.5 | 0.1206 | 0.07691 | -0.2272 | 1.5681
-11 | 0.1073 | 0.06989 | -0.2278 | 1.5353
-10.5 | 0.0639 | 0.0568 | -0.2334 | 1.125
-10 | 0.0051 | 0.04667 | -0.2348 | 0.10928
-9.5 | -0.0642 | 0.04422 | -0.2207 | -1.4518
-9 | -0.1357 | 0.04334 | -0.2026 | -3.1311
-8.5 | -0.2666 | 0.05183 | -0.1628 | -5.1437
-8 | -0.3144 | 0.04677 | -0.1524 | -6.7223
-7.5 | -0.4103 | 0.04928 | -0.126 | -8.3259
-7 | -0.4468 | 0.04466 | -0.1131 | -10.0045
-6.5 | -0.5096 | 0.04379 | -0.0929 | -11.6374
-6 | -0.4978 | 0.03826 | -0.0855 | -13.011
-5.5 | -0.5094 | 0.03615 | -0.0728 | -14.0913
-5 | -0.4654 | 0.03318 | -0.0684 | -14.0265
-4.5 | -0.4034 | 0.03092 | -0.0669 | -13.0466
-4 | -0.3775 | 0.03033 | -0.0596 | -12.4464
-3.5 | -0.3282 | 0.02914 | -0.0561 | -11.2629
-3 | -0.2648 | 0.02829 | -0.0551 | -9.3602
-2.5 | -0.2375 | 0.02805 | -0.0488 | -8.467
-2 | -0.1796 | 0.02738 | -0.0475 | -6.5595
-1.5 | -0.1111 | 0.02664 | -0.0481 | -4.1704
-1 | -0.0772 | 0.02666 | -0.0436 | -2.8957
-0.5 | -0.0158 | 0.02411 | -0.0451 | -0.65533
0.5 | 0.0811 | 0.02567 | -0.0372 | 3.1593
1 | 0.1289 | 0.02603 | -0.031 | 4.952
1.5 | 0.1712 | 0.0262 | -0.0228 | 6.5344
2 | 0.2135 | 0.02655 | -0.0204 | 8.0414
2.5 | 0.2977 | 0.0258 | -0.0247 | 11.5388
3.5 | 0.4341 | 0.02533 | -0.0286 | 17.1378
5 | 0.6393 | 0.02409 | -0.0326 | 26.538
5.5 | 0.7323 | 0.02265 | -0.0369 | 32.3311
6 | 0.7859 | 0.0228 | -0.0353 | 34.4693
6.5 | 0.8648 | 0.02203 | -0.037 | 39.2556
7 | 0.9192 | 0.02229 | -0.0351 | 41.2382
7.5 | 0.9427 | 0.02392 | -0.029 | 39.4105
8 | 0.9507 | 0.02657 | -0.0214 | 35.781
8.5 | 0.958 | 0.0297 | -0.0148 | 32.2559
9 | 0.9649 | 0.03324 | -0.0088 | 29.0283
9.5 | 0.9751 | 0.03693 | -0.0039 | 26.404
10.5 | 1.003 | 0.04485 | 0.0036 | 22.3634
11 | 1.023 | 0.04891 | 0.0063 | 20.916
11.5 | 1.0394 | 0.05319 | 0.0093 | 19.5413
12 | 1.0564 | 0.05766 | 0.0118 | 18.3212
12.5 | 1.0716 | 0.06249 | 0.014 | 17.1483
13 | 1.0828 | 0.06802 | 0.0156 | 15.9188
13.5 | 1.0955 | 0.0738 | 0.0165 | 14.8442
14 | 1.1031 | 0.08036 | 0.0169 | 13.727
14.5 | 1.1046 | 0.08801 | 0.0161 | 12.5508
15 | 1.0967 | 0.09714 | 0.0141 | 11.2899
15.5 | 1.0811 | 0.10784 | 0.01 | 10.025
16 | 1.0612 | 0.11967 | 0.004 | 8.8677
16.5 | 1.0398 | 0.13243 | -0.0039 | 7.8517
17 | 1.0066 | 0.14779 | -0.0142 | 6.811
17.5 | 0.9681 | 0.16489 | -0.0259 | 5.8712
18 | 0.926 | 0.18468 | -0.0386 | 5.0141
18.5 | 0.9203 | 0.19736 | -0.0463 | 4.6631
19 | 0.9148 | 0.21121 | -0.0547 | 4.3312
19.5 | 0.9147 | 0.22513 | -0.0629 | 4.063

## 33. Re 750k Mach 0.00 (1)
BIGFOIL.COM POLAR EXPORT
NACA67-718
NACA67-718 |  |  |  | Cl Max: | 1.81 | at alpha= | 12 | deg
JavaFoil+Calcfoil stall+Eppler ext transition |  |  |  | L/D Max: | 167.007 | at alpha= | 6 | deg
Re: | 750000 |  |  | Cd Min: | 0.00677 | at alpha= | 0 | deg
Mach: | 0 |  |  | Cl=0 at alpha= | -6.2623 | deg
|  |  |  | @ Cl=0.1, Cd= | 0.010403
|  |  |  | @ Cl=0.4, Cd= | 0.0070205
|  |  |  | @ Cl=0.6, Cd= | 0.0070466
alpha (deg) | Cl | Cd | Cm | Cl/Cd
-20 | -0.675 | 0.18148 | -0.052 | -3.719
-19.5 | -0.684 | 0.17271 | -0.053 | -3.962
-19 | -0.692 | 0.16223 | -0.054 | -4.264
-18.5 | -0.698 | 0.15508 | -0.055 | -4.499
-18 | -0.701 | 0.14704 | -0.056 | -4.771
-17.5 | -0.703 | 0.13915 | -0.058 | -5.051
-17 | -0.702 | 0.13305 | -0.059 | -5.275
-16.5 | -0.698 | 0.12374 | -0.061 | -5.641
-16 | -0.691 | 0.11777 | -0.062 | -5.869
-15.5 | -0.681 | 0.11225 | -0.063 | -6.065
-15 | -0.668 | 0.10629 | -0.065 | -6.281
-14.5 | -0.651 | 0.09864 | -0.067 | -6.603
-14 | -0.632 | 0.09265 | -0.069 | -6.819
-13.5 | -0.609 | 0.08692 | -0.071 | -7.006
-13 | -0.582 | 0.0826 | -0.072 | -7.049
-12.5 | -0.555 | 0.07547 | -0.077 | -7.35
-12 | -0.523 | 0.06996 | -0.081 | -7.477
-11.5 | -0.497 | 0.0554 | -0.094 | -8.97
-11 | -0.521 | 0.01693 | -0.126 | -30.765
-10.5 | -0.476 | 0.01519 | -0.129 | -31.303
-10 | -0.425 | 0.01441 | -0.13 | -29.504
-9.5 | -0.373 | 0.01375 | -0.132 | -27.112
-9 | -0.318 | 0.01323 | -0.134 | -24.079
-8.5 | -0.263 | 0.01269 | -0.135 | -20.707
-8 | -0.206 | 0.01217 | -0.137 | -16.895
-7.5 | -0.148 | 0.01169 | -0.138 | -12.621
-7 | -0.088 | 0.01129 | -0.14 | -7.838
-6.5 | -0.029 | 0.01099 | -0.142 | -2.607
-6 | 0.032 | 0.01071 | -0.143 | 2.968
-5.5 | 0.093 | 0.01043 | -0.145 | 8.89
-5 | 0.154 | 0.01019 | -0.146 | 15.117
-4.5 | 0.216 | 0.00996 | -0.148 | 21.64
-4 | 0.277 | 0.00975 | -0.149 | 28.431
-3.5 | 0.341 | 0.00956 | -0.151 | 35.629
-3 | 0.397 | 0.00702 | -0.15 | 56.552
-2.5 | 0.458 | 0.00703 | -0.151 | 65.165
-2 | 0.518 | 0.00706 | -0.152 | 73.433
-1.5 | 0.58 | 0.00704 | -0.154 | 82.333
-1 | 0.641 | 0.00706 | -0.156 | 90.835
-0.5 | 0.702 | 0.00708 | -0.157 | 99.141
0 | 0.773 | 0.00677 | -0.158 | 114.102
0.5 | 0.834 | 0.00686 | -0.16 | 121.416
1 | 0.894 | 0.00698 | -0.161 | 128.055
1.5 | 0.954 | 0.00709 | -0.163 | 134.577
2 | 1.015 | 0.00722 | -0.164 | 140.525
2.5 | 1.069 | 0.00736 | -0.165 | 145.287
3 | 1.128 | 0.00751 | -0.167 | 150.2
3.5 | 1.185 | 0.00767 | -0.168 | 154.538
4 | 1.242 | 0.00785 | -0.17 | 158.167
4.5 | 1.298 | 0.00806 | -0.171 | 161.078
5 | 1.353 | 0.00826 | -0.173 | 163.731
5.5 | 1.407 | 0.00845 | -0.174 | 166.467
6 | 1.46 | 0.00874 | -0.176 | 167.007
6.5 | 1.512 | 0.02092 | -0.177 | 72.272
7 | 1.558 | 0.02171 | -0.179 | 71.758
7.5 | 1.602 | 0.0225 | -0.18 | 71.193
8 | 1.643 | 0.02336 | -0.181 | 70.331
8.5 | 1.681 | 0.02422 | -0.182 | 69.41
9 | 1.715 | 0.02585 | -0.184 | 66.32
9.5 | 1.742 | 0.02692 | -0.185 | 64.713
10 | 1.765 | 0.02802 | -0.186 | 63
10.5 | 1.784 | 0.02914 | -0.187 | 61.206
11 | 1.797 | 0.03043 | -0.188 | 59.064
11.5 | 1.806 | 0.03179 | -0.189 | 56.808
12 | 1.81 | 0.03333 | -0.19 | 54.302
12.5 | 1.808 | 0.03471 | -0.191 | 52.097
13 | 1.802 | 0.0361 | -0.192 | 49.919
13.5 | 1.791 | 0.03773 | -0.193 | 47.464
14 | 1.775 | 0.03977 | -0.194 | 44.63
14.5 | 1.754 | 0.04188 | -0.195 | 41.878
15 | 1.728 | 0.04412 | -0.195 | 39.17
15.5 | 1.698 | 0.04676 | -0.195 | 36.314
16 | 1.663 | 0.05017 | -0.195 | 33.153
16.5 | 1.614 | 0.05716 | -0.193 | 28.23
17 | 1.398 | 0.11962 | -0.146 | 11.683

## 34. Re 750k Mach 0.00 (2)
BIGFOIL.COM POLAR EXPORT
NACA67-718
NACA67-718 |  |  |  | Cl Max: | 1.3844 | at alpha= | 18.5 | deg
XFOIL ncrit=9 |  |  |  | L/D Max: | 78.922 | at alpha= | 6.5 | deg
Re: | 750000 |  |  | Cd Min: | 0.16004 | at alpha= | -20 | deg
Mach: | 0 |  |  | Cl=0 at alpha= | -3.0352 | deg
|  |  |  | @ Cl=0.1, Cd= | 0.013187
|  |  |  | @ Cl=0.4, Cd= | 0.014504
|  |  |  | @ Cl=0.6, Cd= | 0.014145
alpha (deg) | Cl | Cd | Cm | Cl/Cd
-20 | -0.1199 | 0.16004 | -0.1584 | -0.74919
-19.5 | -0.0936 | 0.15637 | -0.1629 | -0.59858
-19 | -0.0827 | 0.15022 | -0.1658 | -0.55053
-18.5 | -0.0608 | 0.1462 | -0.1695 | -0.41587
-18 | -0.0543 | 0.13832 | -0.1741 | -0.39257
-17.5 | -0.0304 | 0.13591 | -0.1756 | -0.22368
-17 | -0.4727 | 0.04779 | -0.2079 | -9.8912
-16.5 | -0.5038 | 0.04017 | -0.2094 | -12.5417
-16 | -0.5066 | 0.03672 | -0.2081 | -13.7963
-15.5 | -0.5142 | 0.03304 | -0.2054 | -15.563
-15 | -0.51 | 0.0303 | -0.2028 | -16.8317
-14.5 | -0.5099 | 0.02734 | -0.1987 | -18.6503
-14 | -0.494 | 0.02544 | -0.1955 | -19.4182
-13.5 | -0.4715 | 0.02419 | -0.1928 | -19.4915
-13 | -0.4464 | 0.02266 | -0.1902 | -19.6999
-12.5 | -0.4173 | 0.02166 | -0.1879 | -19.2659
-12 | -0.3876 | 0.02073 | -0.1853 | -18.6975
-11.5 | -0.3565 | 0.01983 | -0.1826 | -17.9778
-11 | -0.3211 | 0.01857 | -0.1806 | -17.2913
-10.5 | -0.2859 | 0.01763 | -0.1785 | -16.2167
-10 | -0.2483 | 0.01691 | -0.1766 | -14.6836
-9.5 | -0.2092 | 0.01626 | -0.1748 | -12.8659
-9 | -0.1685 | 0.01573 | -0.1732 | -10.712
-8.5 | -0.1317 | 0.01497 | -0.171 | -8.7976
-8 | -0.0937 | 0.01471 | -0.1687 | -6.3698
-7.5 | -0.0628 | 0.01423 | -0.165 | -4.4132
-7 | -0.0299 | 0.01401 | -0.1615 | -2.1342
-6.5 | -0.0024 | 0.01371 | -0.157 | -0.17505
-6 | 0.0289 | 0.01351 | -0.153 | 2.1392
-5.5 | 0.0564 | 0.01332 | -0.1482 | 4.2342
-5 | 0.0843 | 0.01322 | -0.1434 | 6.3767
-4.5 | 0.1174 | 0.01315 | -0.1397 | 8.9278
-4 | 0.0656 | 0.01421 | -0.118 | 4.6165
-3.5 | -0.0489 | 0.0169 | -0.0845 | -2.8935
-3 | 0.0037 | 0.0164 | -0.0847 | 0.22561
-2.5 | 0.0569 | 0.01526 | -0.0854 | 3.7287
-2 | 0.0469 | 0.01624 | -0.0748 | 2.8879
-1.5 | 0.1096 | 0.01496 | -0.0776 | 7.3262
-1 | 0.1701 | 0.01505 | -0.0786 | 11.3023
-0.5 | 0.2321 | 0.01507 | -0.0799 | 15.4015
0 | 0.3537 | 0.0141 | -0.0899 | 25.0851
2 | 0.4911 | 0.0153 | -0.0762 | 32.098
2.5 | 0.5699 | 0.01444 | -0.0812 | 39.4668
3 | 0.6496 | 0.01366 | -0.0864 | 47.5549
3.5 | 0.7425 | 0.01246 | -0.0942 | 59.5907
4 | 0.8404 | 0.01138 | -0.1032 | 73.8489
4.5 | 0.8545 | 0.0115 | -0.0955 | 74.3043
5 | 0.8843 | 0.01155 | -0.0911 | 76.5628
5.5 | 0.9114 | 0.01188 | -0.0864 | 76.7172
6 | 0.9471 | 0.01202 | -0.0833 | 78.7937
6.5 | 0.981 | 0.01243 | -0.0799 | 78.922
7 | 0.9857 | 0.01403 | -0.0718 | 70.2566
7.5 | 0.9791 | 0.01622 | -0.0621 | 60.3637
8 | 0.9784 | 0.01855 | -0.054 | 52.7439
8.5 | 0.9864 | 0.02076 | -0.0478 | 47.5145
9 | 1.0011 | 0.02283 | -0.0429 | 43.8502
9.5 | 1.02 | 0.02484 | -0.039 | 41.0628
10 | 1.0416 | 0.02683 | -0.0356 | 38.8222
10.5 | 1.0642 | 0.02888 | -0.0327 | 36.849
11 | 1.0868 | 0.03107 | -0.0299 | 34.9791
11.5 | 1.1125 | 0.03304 | -0.0275 | 33.6713
12 | 1.1408 | 0.03487 | -0.0255 | 32.7158
12.5 | 1.1671 | 0.03694 | -0.0235 | 31.5945
13 | 1.1953 | 0.03894 | -0.0219 | 30.6959
13.5 | 1.2199 | 0.0413 | -0.0201 | 29.5375
14 | 1.2474 | 0.04355 | -0.0188 | 28.6429
14.5 | 1.2689 | 0.04636 | -0.0172 | 27.3706
15 | 1.2928 | 0.04885 | -0.0158 | 26.4647
15.5 | 1.3085 | 0.05224 | -0.0141 | 25.0479
16 | 1.3302 | 0.05523 | -0.0131 | 24.0847
16.5 | 1.3425 | 0.05933 | -0.012 | 22.6277
17 | 1.3599 | 0.06283 | -0.0112 | 21.6441
17.5 | 1.3637 | 0.06793 | -0.0101 | 20.0751
18 | 1.3777 | 0.07217 | -0.01 | 19.0896
18.5 | 1.3844 | 0.07726 | -0.0099 | 17.9187
19 | 1.3761 | 0.0843 | -0.01 | 16.3238
19.5 | 1.3783 | 0.0905 | -0.011 | 15.2298
20 | 1.3739 | 0.09716 | -0.0118 | 14.1406

## 35. Re 750k Mach 0.10 (1)
BIGFOIL.COM POLAR EXPORT
NACA67-718
NACA67-718 |  |  |  | Cl Max: | 1.801 | at alpha= | 12 | deg
JavaFoil+Calcfoil stall+Eppler ext transition |  |  |  | L/D Max: | 166.488 | at alpha= | 6 | deg
Re: | 750000 |  |  | Cd Min: | 0.0068 | at alpha= | 0 | deg
Mach: | 0.1 |  |  | Cl=0 at alpha= | -6.2623 | deg
|  |  |  | @ Cl=0.1, Cd= | 0.010443
|  |  |  | @ Cl=0.4, Cd= | 0.0070403
|  |  |  | @ Cl=0.6, Cd= | 0.0070856
alpha (deg) | Cl | Cd | Cm | Cl/Cd
-20 | -0.638 | 0.18425 | -0.052 | -3.465
-19.5 | -0.651 | 0.1746 | -0.053 | -3.729
-19 | -0.662 | 0.16742 | -0.054 | -3.953
-18.5 | -0.671 | 0.1571 | -0.055 | -4.271
-18 | -0.678 | 0.15008 | -0.056 | -4.516
-17.5 | -0.682 | 0.14179 | -0.057 | -4.81
-17 | -0.684 | 0.13511 | -0.059 | -5.062
-16.5 | -0.683 | 0.12524 | -0.06 | -5.453
-16 | -0.679 | 0.11889 | -0.062 | -5.708
-15.5 | -0.671 | 0.11407 | -0.063 | -5.88
-15 | -0.659 | 0.10684 | -0.064 | -6.172
-14.5 | -0.645 | 0.09937 | -0.066 | -6.492
-14 | -0.627 | 0.09381 | -0.068 | -6.686
-13.5 | -0.605 | 0.08897 | -0.07 | -6.802
-13 | -0.58 | 0.08345 | -0.072 | -6.953
-12.5 | -0.553 | 0.07657 | -0.076 | -7.224
-12 | -0.522 | 0.07124 | -0.079 | -7.328
-11.5 | -0.488 | 0.06396 | -0.086 | -7.627
-11 | -0.52 | 0.01753 | -0.126 | -29.665
-10.5 | -0.476 | 0.01537 | -0.129 | -30.982
-10 | -0.426 | 0.01452 | -0.131 | -29.354
-9.5 | -0.374 | 0.01383 | -0.133 | -27.034
-9 | -0.32 | 0.0133 | -0.134 | -24.033
-8.5 | -0.264 | 0.01276 | -0.136 | -20.671
-8 | -0.207 | 0.01227 | -0.138 | -16.833
-7.5 | -0.148 | 0.01176 | -0.139 | -12.597
-7 | -0.089 | 0.01134 | -0.141 | -7.836
-6.5 | -0.029 | 0.01104 | -0.142 | -2.609
-6 | 0.032 | 0.01075 | -0.144 | 2.97
-5.5 | 0.093 | 0.01047 | -0.145 | 8.899
-5 | 0.155 | 0.01023 | -0.147 | 15.13
-4.5 | 0.217 | 0.01 | -0.148 | 21.661
-4 | 0.279 | 0.00979 | -0.15 | 28.461
-3.5 | 0.342 | 0.0096 | -0.151 | 35.642
-3 | 0.399 | 0.00704 | -0.151 | 56.678
-2.5 | 0.46 | 0.00706 | -0.152 | 65.171
-2 | 0.521 | 0.0071 | -0.153 | 73.355
-1.5 | 0.583 | 0.00708 | -0.155 | 82.337
-1 | 0.644 | 0.0071 | -0.156 | 90.732
-0.5 | 0.706 | 0.00712 | -0.158 | 99.119
0 | 0.776 | 0.0068 | -0.159 | 114.105
0.5 | 0.837 | 0.0069 | -0.161 | 121.4
1 | 0.899 | 0.00701 | -0.162 | 128.117
1.5 | 0.959 | 0.00713 | -0.163 | 134.479
2 | 1.02 | 0.00726 | -0.165 | 140.426
2.5 | 1.074 | 0.0074 | -0.166 | 145.169
3 | 1.133 | 0.00755 | -0.168 | 150.053
3.5 | 1.191 | 0.00771 | -0.169 | 154.355
4 | 1.248 | 0.0079 | -0.171 | 157.935
4.5 | 1.304 | 0.0081 | -0.172 | 161.047
5 | 1.359 | 0.0083 | -0.173 | 163.671
5.5 | 1.413 | 0.00851 | -0.175 | 166.026
6 | 1.466 | 0.00881 | -0.176 | 166.488
6.5 | 1.518 | 0.02112 | -0.178 | 71.882
7 | 1.564 | 0.02196 | -0.18 | 71.218
7.5 | 1.608 | 0.02276 | -0.181 | 70.634
8 | 1.648 | 0.02357 | -0.182 | 69.92
8.5 | 1.686 | 0.0245 | -0.183 | 68.797
9 | 1.718 | 0.02612 | -0.184 | 65.768
9.5 | 1.745 | 0.02717 | -0.186 | 64.201
10 | 1.766 | 0.02831 | -0.187 | 62.4
10.5 | 1.783 | 0.02961 | -0.188 | 60.227
11 | 1.794 | 0.03092 | -0.189 | 58.022
11.5 | 1.8 | 0.03224 | -0.19 | 55.842
12 | 1.801 | 0.03386 | -0.191 | 53.196
12.5 | 1.797 | 0.03534 | -0.192 | 50.841
13 | 1.786 | 0.03674 | -0.193 | 48.626
13.5 | 1.771 | 0.03874 | -0.194 | 45.711
14 | 1.75 | 0.04071 | -0.195 | 42.993
14.5 | 1.724 | 0.04273 | -0.195 | 40.344
15 | 1.693 | 0.04533 | -0.196 | 37.341
15.5 | 1.656 | 0.04881 | -0.196 | 33.934
16 | 1.608 | 0.05431 | -0.194 | 29.612
16.5 | 1.396 | 0.11064 | -0.152 | 12.614
17 | 1.327 | 0.13361 | -0.132 | 9.934

## 36. Re 750k Mach 0.10 (2)
BIGFOIL.COM POLAR EXPORT
NACA67-718
NACA67-718 |  |  |  | Cl Max: | 0.309 | at alpha= | -0.5 | deg
XFOIL ncrit=9 |  |  |  | L/D Max: | 23.2506 | at alpha= | -0.5 | deg
Re: | 750000 |  |  | Cd Min: | 0.15675 | at alpha= | -19.5 | deg
Mach: | 0.1 |  |  | Cl=0 at alpha= | -3.0208 | deg
|  |  |  | @ Cl=0.1, Cd= | 0.013311
|  |  |  | @ Cl=0.4, Cd= | 0.01329
|  |  |  | @ Cl=0.6, Cd= | 0.01329
alpha (deg) | Cl | Cd | Cm | Cl/Cd
-19.5 | -0.0932 | 0.15675 | -0.1635 | -0.59458
-19 | -0.0734 | 0.15268 | -0.1665 | -0.48074
-18.5 | -0.0615 | 0.14556 | -0.1709 | -0.42251
-18 | -0.0383 | 0.14232 | -0.1739 | -0.26911
-17.5 | -0.028 | 0.13641 | -0.1764 | -0.20526
-17 | -0.3678 | 0.0621 | -0.2027 | -5.9227
-16.5 | -0.4491 | 0.04564 | -0.2113 | -9.8401
-16 | -0.4651 | 0.04033 | -0.2113 | -11.5324
-15.5 | -0.4843 | 0.0354 | -0.2093 | -13.6808
-15 | -0.4882 | 0.03198 | -0.2067 | -15.2658
-14.5 | -0.4951 | 0.02862 | -0.2023 | -17.2991
-14 | -0.484 | 0.02641 | -0.1988 | -18.3264
-13.5 | -0.4638 | 0.02501 | -0.1958 | -18.5446
-13 | -0.4414 | 0.02329 | -0.1929 | -18.9523
-12.5 | -0.4139 | 0.02222 | -0.1903 | -18.6274
-12 | -0.3861 | 0.02119 | -0.1874 | -18.2209
-11.5 | -0.3558 | 0.0202 | -0.1846 | -17.6139
-11 | -0.3211 | 0.01905 | -0.1823 | -16.8556
-10.5 | -0.2853 | 0.01788 | -0.1803 | -15.9564
-10 | -0.2476 | 0.01711 | -0.1783 | -14.4711
-9.5 | -0.2082 | 0.01644 | -0.1765 | -12.6642
-9 | -0.1674 | 0.01585 | -0.1748 | -10.5615
-8.5 | -0.1304 | 0.01511 | -0.1726 | -8.63
-8 | -0.0935 | 0.01481 | -0.1699 | -6.3133
-7.5 | -0.0623 | 0.01435 | -0.1662 | -4.3415
-7 | -0.0298 | 0.01412 | -0.1626 | -2.1105
-6.5 | -0.0016 | 0.01383 | -0.158 | -0.11569
-6 | 0.0298 | 0.01361 | -0.154 | 2.1896
-5.5 | 0.0588 | 0.01342 | -0.1494 | 4.3815
-5 | 0.0876 | 0.01329 | -0.1448 | 6.5914
-4.5 | 0.1176 | 0.01334 | -0.1404 | 8.8156
-4 | 0.0544 | 0.01443 | -0.1163 | 3.7699
-3.5 | -0.053 | 0.01707 | -0.0842 | -3.1049
-3 | 0.0023 | 0.0165 | -0.0848 | 0.13939
-2.5 | 0.0557 | 0.01542 | -0.0855 | 3.6122
-2 | 0.1134 | 0.01296 | -0.0884 | 8.75
-1.5 | 0.1796 | 0.01303 | -0.0905 | 13.7836
-1 | 0.2442 | 0.01313 | -0.0923 | 18.5986
-0.5 | 0.309 | 0.01329 | -0.0939 | 23.2506

## 37. Re 750k Mach 0.25 (1)
BIGFOIL.COM POLAR EXPORT
NACA67-718
NACA67-718 |  |  |  | Cl Max: | 1.765 | at alpha= | 10.5 | deg
JavaFoil+Calcfoil stall+Eppler ext transition |  |  |  | L/D Max: | 163.459 | at alpha= | 5.5 | deg
Re: | 750000 |  |  | Cd Min: | 0.00697 | at alpha= | 0 | deg
Mach: | 0.25 |  |  | Cl=0 at alpha= | -6.2661 | deg
|  |  |  | @ Cl=0.1, Cd= | 0.010664
|  |  |  | @ Cl=0.4, Cd= | 0.0076556
|  |  |  | @ Cl=0.6, Cd= | 0.007291
alpha (deg) | Cl | Cd | Cm | Cl/Cd
-19.5 | -0.34 | 0.20805 | -0.051 | -1.634
-19 | -0.386 | 0.19431 | -0.052 | -1.987
-18.5 | -0.428 | 0.17976 | -0.054 | -2.382
-18 | -0.466 | 0.16809 | -0.055 | -2.772
-17.5 | -0.499 | 0.15972 | -0.056 | -3.126
-17 | -0.528 | 0.1503 | -0.058 | -3.513
-16.5 | -0.552 | 0.13907 | -0.059 | -3.968
-16 | -0.57 | 0.13125 | -0.06 | -4.346
-15.5 | -0.583 | 0.12276 | -0.061 | -4.753
-15 | -0.591 | 0.1147 | -0.063 | -5.149
-14.5 | -0.592 | 0.10866 | -0.064 | -5.447
-14 | -0.587 | 0.10187 | -0.066 | -5.766
-13.5 | -0.577 | 0.09394 | -0.069 | -6.146
-13 | -0.561 | 0.08844 | -0.07 | -6.346
-12.5 | -0.54 | 0.0827 | -0.072 | -6.529
-12 | -0.514 | 0.07674 | -0.075 | -6.7
-11.5 | -0.482 | 0.06902 | -0.08 | -6.99
-11 | -0.447 | 0.06355 | -0.085 | -7.039
-10.5 | -0.417 | 0.05119 | -0.099 | -8.14
-10 | -0.429 | 0.0162 | -0.133 | -26.471
-9.5 | -0.379 | 0.01441 | -0.136 | -26.308
-9 | -0.325 | 0.01378 | -0.138 | -23.589
-8.5 | -0.269 | 0.01321 | -0.139 | -20.351
-8 | -0.211 | 0.01261 | -0.141 | -16.724
-7.5 | -0.151 | 0.01215 | -0.143 | -12.472
-7 | -0.091 | 0.01167 | -0.144 | -7.798
-6.5 | -0.029 | 0.01128 | -0.146 | -2.615
-6 | 0.033 | 0.01097 | -0.147 | 2.986
-5.5 | 0.096 | 0.01068 | -0.149 | 8.949
-5 | 0.159 | 0.01043 | -0.151 | 15.23
-4.5 | 0.222 | 0.01018 | -0.152 | 21.839
-4 | 0.286 | 0.00997 | -0.154 | 28.686
-3.5 | 0.351 | 0.00979 | -0.155 | 35.877
-3 | 0.41 | 0.00722 | -0.154 | 56.722
-2.5 | 0.472 | 0.00725 | -0.156 | 65.152
-2 | 0.535 | 0.00726 | -0.157 | 73.696
-1.5 | 0.597 | 0.00729 | -0.158 | 81.921
-1 | 0.66 | 0.00731 | -0.16 | 90.348
-0.5 | 0.724 | 0.00731 | -0.162 | 99.064
0 | 0.797 | 0.00697 | -0.163 | 114.29
0.5 | 0.859 | 0.00707 | -0.164 | 121.512
1 | 0.922 | 0.00721 | -0.166 | 127.783
1.5 | 0.984 | 0.00734 | -0.167 | 134.145
2 | 1.047 | 0.00747 | -0.169 | 140.125
2.5 | 1.102 | 0.00762 | -0.17 | 144.611
3 | 1.162 | 0.00779 | -0.172 | 149.223
3.5 | 1.221 | 0.00799 | -0.173 | 152.85
4 | 1.279 | 0.00818 | -0.175 | 156.461
4.5 | 1.337 | 0.00841 | -0.176 | 158.938
5 | 1.393 | 0.00861 | -0.178 | 161.74
5.5 | 1.448 | 0.00886 | -0.179 | 163.459
6 | 1.504 | 0.02117 | -0.181 | 71.046
6.5 | 1.552 | 0.02227 | -0.183 | 69.665
7 | 1.596 | 0.02311 | -0.184 | 69.081
7.5 | 1.637 | 0.02407 | -0.185 | 68.022
8 | 1.675 | 0.02504 | -0.187 | 66.879
8.5 | 1.708 | 0.02605 | -0.188 | 65.556
9 | 1.734 | 0.02799 | -0.189 | 61.947
9.5 | 1.752 | 0.02927 | -0.19 | 59.841
10 | 1.762 | 0.03065 | -0.191 | 57.475
10.5 | 1.765 | 0.03216 | -0.193 | 54.873
11 | 1.759 | 0.03361 | -0.194 | 52.342
11.5 | 1.745 | 0.03548 | -0.195 | 49.184
12 | 1.722 | 0.03725 | -0.196 | 46.226
12.5 | 1.69 | 0.03917 | -0.197 | 43.14
13 | 1.648 | 0.04169 | -0.197 | 39.524
13.5 | 1.596 | 0.04427 | -0.198 | 36.052
14 | 1.405 | 0.07362 | -0.172 | 19.086
14.5 | 1.251 | 0.11427 | -0.123 | 10.944
15 | 1.182 | 0.12594 | -0.11 | 9.389
15.5 | 1.115 | 0.1357 | -0.103 | 8.219

## 38. Re 750k Mach 0.25 (2)
BIGFOIL.COM POLAR EXPORT
NACA67-718
NACA67-718 |  |  |  | Cl Max: | 1.3211 | at alpha= | 17.5 | deg
XFOIL ncrit=9 |  |  |  | L/D Max: | 69.9478 | at alpha= | 6 | deg
Re: | 750000 |  |  | Cd Min: | 0.14343 | at alpha= | -18 | deg
Mach: | 0.25 |  |  | Cl=0 at alpha= | -2.6997 | deg
|  |  |  | @ Cl=0.1, Cd= | 0.014905
|  |  |  | @ Cl=0.4, Cd= | 0.017468
|  |  |  | @ Cl=0.6, Cd= | 0.01544
alpha (deg) | Cl | Cd | Cm | Cl/Cd
-18 | -0.0327 | 0.14343 | -0.1785 | -0.22799
-17.5 | 0.0267 | 0.12629 | -0.1661 | 0.21142
-17 | 0.0379 | 0.1212 | -0.1694 | 0.31271
-16.5 | 0.0601 | 0.11826 | -0.1716 | 0.5082
-16 | 0.0491 | 0.11063 | -0.177 | 0.44382
-15.5 | 0.0602 | 0.10494 | -0.1793 | 0.57366
-15 | 0.0791 | 0.10098 | -0.1812 | 0.78332
-14 | -0.3481 | 0.03661 | -0.2195 | -9.5083
-13.5 | -0.3585 | 0.03301 | -0.2161 | -10.8603
-13 | -0.3748 | 0.02893 | -0.2108 | -12.9554
-12.5 | -0.3658 | 0.02687 | -0.2066 | -13.6137
-12 | -0.3565 | 0.0249 | -0.2014 | -14.3173
-11.5 | -0.3405 | 0.02305 | -0.1966 | -14.7722
-11 | -0.3151 | 0.02145 | -0.1927 | -14.69
-10.5 | -0.2815 | 0.01958 | -0.19 | -14.3769
-10 | -0.2436 | 0.01843 | -0.1876 | -13.2176
-9.5 | -0.2034 | 0.01755 | -0.1855 | -11.5897
-9 | -0.1615 | 0.01677 | -0.1836 | -9.6303
-8.5 | -0.124 | 0.01613 | -0.1807 | -7.6875
-8 | -0.092 | 0.01552 | -0.1768 | -5.9278
-7.5 | -0.0568 | 0.01529 | -0.1732 | -3.7148
-7 | -0.0291 | 0.0148 | -0.1683 | -1.9662
-6.5 | 0.0046 | 0.01463 | -0.1643 | 0.31442
-6 | 0.0346 | 0.01419 | -0.1598 | 2.4383
-5.5 | 0.0706 | 0.014 | -0.1562 | 5.0429
-4.5 | -0.1719 | 0.01856 | -0.0856 | -9.2619
-4 | -0.1176 | 0.01811 | -0.0854 | -6.4936
-3.5 | -0.0644 | 0.01757 | -0.0851 | -3.6653
-3 | -0.043 | 0.01811 | -0.079 | -2.3744
-2.5 | 0.0286 | 0.01703 | -0.0823 | 1.6794
-2 | 0.0951 | 0.015 | -0.0858 | 6.34
-1.5 | 0.1718 | 0.01351 | -0.0909 | 12.7165
1 | 0.3088 | 0.0181 | -0.0619 | 17.0608
1.5 | 0.373 | 0.01772 | -0.0637 | 21.0497
2 | 0.4459 | 0.01704 | -0.0671 | 26.1678
2.5 | 0.5211 | 0.01623 | -0.0709 | 32.1072
3 | 0.597 | 0.01548 | -0.0749 | 38.5659
3.5 | 0.6826 | 0.01435 | -0.0806 | 47.5679
4 | 0.773 | 0.01317 | -0.0872 | 58.694
5.5 | 0.8842 | 0.01363 | -0.0776 | 64.8716
6 | 0.9373 | 0.0134 | -0.0771 | 69.9478
6.5 | 0.9696 | 0.01398 | -0.073 | 69.3562
7 | 0.9736 | 0.01587 | -0.0647 | 61.3485
7.5 | 0.9724 | 0.01812 | -0.0559 | 53.6645
8 | 0.9739 | 0.02057 | -0.0482 | 47.3456
8.5 | 0.9831 | 0.02293 | -0.042 | 42.874
9.5 | 1.017 | 0.02743 | -0.0329 | 37.0762
10 | 1.0379 | 0.0297 | -0.0292 | 34.9461
10.5 | 1.06 | 0.03205 | -0.026 | 33.0733
11 | 1.0833 | 0.03448 | -0.0231 | 31.4182
11.5 | 1.1126 | 0.03664 | -0.021 | 30.3657
12 | 1.1377 | 0.03909 | -0.0186 | 29.1046
12.5 | 1.1676 | 0.04124 | -0.0167 | 28.3123
13 | 1.19 | 0.04409 | -0.0144 | 26.9902
13.5 | 1.2166 | 0.04672 | -0.0126 | 26.0402
14 | 1.2364 | 0.05004 | -0.0107 | 24.7082
14.5 | 1.2596 | 0.05325 | -0.0093 | 23.6545
15 | 1.277 | 0.05718 | -0.008 | 22.333
15.5 | 1.2914 | 0.06138 | -0.0066 | 21.0394
16 | 1.3032 | 0.06601 | -0.0055 | 19.7425
16.5 | 1.3125 | 0.07116 | -0.0048 | 18.4444
17 | 1.316 | 0.07722 | -0.0047 | 17.0422
17.5 | 1.3211 | 0.08345 | -0.0053 | 15.831
18 | 1.3207 | 0.09048 | -0.0064 | 14.5966
18.5 | 1.3115 | 0.0987 | -0.0081 | 13.2877
19 | 1.3052 | 0.10691 | -0.0105 | 12.2084
19.5 | 1.2968 | 0.11573 | -0.0139 | 11.2054
20 | 1.2863 | 0.12505 | -0.0181 | 10.2863

## 39. Re 750k Mach 0.50 (1)
BIGFOIL.COM POLAR EXPORT
NACA67-718
NACA67-718 |  |  |  | Cl Max: | 1.686 | at alpha= | 7 | deg
JavaFoil+Calcfoil stall+Eppler ext transition |  |  |  | L/D Max: | 148.723 | at alpha= | 5 | deg
Re: | 750000 |  |  | Cd Min: | 0.00779 | at alpha= | 0 | deg
Mach: | 0.5 |  |  | Cl=0 at alpha= | -6.2647 | deg
|  |  |  | @ Cl=0.1, Cd= | 0.011753
|  |  |  | @ Cl=0.4, Cd= | 0.010581
|  |  |  | @ Cl=0.6, Cd= | 0.0080829
alpha (deg) | Cl | Cd | Cm | Cl/Cd
-20 | -0.782 | 0.20922 | -0.065 | -3.739
-19.5 | -0.755 | 0.20695 | -0.067 | -3.647
-19 | -0.724 | 0.19729 | -0.064 | -3.672
-18.5 | -0.696 | 0.18804 | -0.065 | -3.703
-18 | -0.668 | 0.18721 | -0.066 | -3.569
-17.5 | -0.64 | 0.17654 | -0.067 | -3.626
-17 | -0.612 | 0.17458 | -0.067 | -3.505
-16.5 | -0.584 | 0.17023 | -0.068 | -3.429
-16 | -0.554 | 0.16262 | -0.066 | -3.409
-15.5 | -0.526 | 0.15561 | -0.066 | -3.38
-15 | -0.498 | 0.15445 | -0.066 | -3.221
-14.5 | -0.469 | 0.15 | -0.067 | -3.129
-14 | -0.441 | 0.13716 | -0.068 | -3.216
-13.5 | -0.413 | 0.13416 | -0.069 | -3.076
-13 | -0.384 | 0.13083 | -0.068 | -2.935
-12.5 | -0.355 | 0.12451 | -0.065 | -2.852
-12 | -0.327 | 0.11708 | -0.066 | -2.791
-11.5 | -0.298 | 0.11375 | -0.067 | -2.623
-11 | -0.27 | 0.0999 | -0.069 | -2.703
-10.5 | -0.242 | 0.08487 | -0.072 | -2.849
-10 | -0.213 | 0.07539 | -0.075 | -2.832
-9.5 | -0.295 | 0.06601 | -0.08 | -4.469
-9 | -0.272 | 0.05913 | -0.086 | -4.604
-8.5 | -0.234 | 0.05282 | -0.091 | -4.436
-8 | -0.223 | 0.01487 | -0.156 | -15.026
-7.5 | -0.163 | 0.01397 | -0.158 | -11.698
-7 | -0.099 | 0.01318 | -0.16 | -7.523
-6.5 | -0.032 | 0.01259 | -0.162 | -2.572
-6 | 0.036 | 0.0121 | -0.163 | 2.985
-5.5 | 0.106 | 0.01172 | -0.165 | 9.028
-5 | 0.176 | 0.01138 | -0.167 | 15.479
-4.5 | 0.247 | 0.0111 | -0.169 | 22.259
-4 | 0.318 | 0.01085 | -0.17 | 29.312
-3.5 | 0.392 | 0.0106 | -0.172 | 36.928
-3 | 0.462 | 0.01043 | -0.174 | 44.321
-2.5 | 0.526 | 0.00801 | -0.172 | 65.607
-2 | 0.595 | 0.00808 | -0.174 | 73.644
-1.5 | 0.665 | 0.00812 | -0.175 | 81.841
-1 | 0.734 | 0.00823 | -0.177 | 89.219
-0.5 | 0.804 | 0.00826 | -0.178 | 97.339
0 | 0.886 | 0.00779 | -0.18 | 113.749
0.5 | 0.956 | 0.00799 | -0.181 | 119.721
1 | 1.026 | 0.00815 | -0.183 | 125.92
1.5 | 1.096 | 0.00834 | -0.185 | 131.381
2 | 1.166 | 0.00854 | -0.186 | 136.488
2.5 | 1.224 | 0.00877 | -0.188 | 139.564
3 | 1.289 | 0.00902 | -0.19 | 142.971
3.5 | 1.353 | 0.00929 | -0.192 | 145.596
4 | 1.415 | 0.0096 | -0.193 | 147.407
4.5 | 1.474 | 0.00993 | -0.195 | 148.525
5 | 1.533 | 0.01031 | -0.197 | 148.723
5.5 | 1.593 | 0.02574 | -0.199 | 61.898
6 | 1.636 | 0.02701 | -0.201 | 60.558
6.5 | 1.668 | 0.02839 | -0.202 | 58.745
7 | 1.686 | 0.02999 | -0.204 | 56.199
7.5 | 1.68 | 0.03276 | -0.205 | 51.292
8 | 1.636 | 0.03539 | -0.206 | 46.217
8.5 | 1.492 | 0.03817 | -0.208 | 39.082
9 | 0.853 | 0.08782 | -0.075 | 9.714
9.5 | 0.881 | 0.09736 | -0.086 | 9.05
10 | 0.909 | 0.10862 | -0.093 | 8.369
10.5 | 0.936 | 0.10954 | -0.095 | 8.547
11 | 0.963 | 0.11591 | -0.096 | 8.309
11.5 | 0.991 | 0.12307 | -0.103 | 8.054
12 | 1.019 | 0.12816 | -0.106 | 7.949

## 40. Re 750k Mach 0.50 (2)
BIGFOIL.COM POLAR EXPORT
NACA67-718
NACA67-718 |  |  |  | Cl Max: | 1.1708 | at alpha= | 14 | deg
XFOIL ncrit=9 |  |  |  | L/D Max: | 50.5052 | at alpha= | 6 | deg
Re: | 750000 |  |  | Cd Min: | 0.21181 | at alpha= | 19 | deg
Mach: | 0.5 |  |  | Cl=0 at alpha= | -1.3429 | deg
|  |  |  | @ Cl=0.1, Cd= | 0.06702
|  |  |  | @ Cl=0.4, Cd= | 0.019919
|  |  |  | @ Cl=0.6, Cd= | 0.018402
alpha (deg) | Cl | Cd | Cm | Cl/Cd
-11.5 | 0.1191 | 0.06702 | -0.238 | 1.7771
-11 | 0.0561 | 0.0499 | -0.2466 | 1.1242
-10.5 | 0.0015 | 0.04007 | -0.2485 | 0.037434
-10 | -0.0408 | 0.0342 | -0.2435 | -1.193
-9.5 | -0.0773 | 0.03022 | -0.2339 | -2.5579
-9 | -0.1055 | 0.02705 | -0.2227 | -3.9002
-8.5 | -0.1193 | 0.02424 | -0.2117 | -4.9216
-8 | -0.1078 | 0.02182 | -0.2034 | -4.9404
-7.5 | -0.071 | 0.02008 | -0.1983 | -3.5359
-7 | -0.0284 | 0.0189 | -0.1941 | -1.5026
-6.5 | -0.3997 | 0.02818 | -0.1131 | -14.1838
-6 | -0.3479 | 0.02535 | -0.11 | -13.7239
-5.5 | -0.3873 | 0.02616 | -0.0912 | -14.805
-5 | -0.3395 | 0.02475 | -0.0872 | -13.7172
-4.5 | -0.2811 | 0.02353 | -0.0849 | -11.9465
-4 | -0.2856 | 0.02381 | -0.0725 | -11.995
-3.5 | -0.2331 | 0.02317 | -0.0697 | -10.0604
-3 | -0.1713 | 0.02228 | -0.0687 | -7.6885
-2.5 | -0.1463 | 0.02253 | -0.0618 | -6.4936
-2 | -0.0901 | 0.02215 | -0.0603 | -4.0677
-1.5 | -0.0224 | 0.02148 | -0.0609 | -1.0428
0 | 0.1915 | 0.01842 | -0.0666 | 10.3963
2 | 0.3849 | 0.02006 | -0.0535 | 19.1874
2.5 | 0.4662 | 0.0193 | -0.0568 | 24.1554
3 | 0.5493 | 0.01852 | -0.0606 | 29.6598
4.5 | 0.7348 | 0.01809 | -0.0604 | 40.6191
5 | 0.7974 | 0.01805 | -0.0603 | 44.1773
5.5 | 0.8561 | 0.01819 | -0.0594 | 47.0643
6 | 0.9197 | 0.01821 | -0.0591 | 50.5052
6.5 | 0.9526 | 0.01933 | -0.0539 | 49.2809
7 | 0.9549 | 0.02191 | -0.0448 | 43.5828
7.5 | 0.9613 | 0.02472 | -0.037 | 38.8875
8 | 0.9703 | 0.02773 | -0.0302 | 34.991
8.5 | 0.9825 | 0.03078 | -0.0242 | 31.9201
9.5 | 1.0125 | 0.03723 | -0.0141 | 27.1958
10.5 | 1.054 | 0.04405 | -0.0065 | 23.9274
11 | 1.0787 | 0.04761 | -0.0034 | 22.657
11.5 | 1.1037 | 0.05137 | -0.0007 | 21.4853
12 | 1.1234 | 0.05579 | 0.0018 | 20.1362
12.5 | 1.1378 | 0.06088 | 0.004 | 18.6892
13 | 1.1565 | 0.06597 | 0.0056 | 17.5307
13.5 | 1.1661 | 0.07217 | 0.0067 | 16.1577
14 | 1.1708 | 0.07918 | 0.007 | 14.7866
14.5 | 1.1696 | 0.08719 | 0.0066 | 13.4144
15 | 1.163 | 0.09619 | 0.0048 | 12.0907
15.5 | 1.1483 | 0.10659 | 0.0013 | 10.7731
16 | 1.1244 | 0.11862 | -0.0042 | 9.479
16.5 | 1.0982 | 0.13169 | -0.0116 | 8.3393
17 | 1.0714 | 0.14556 | -0.0205 | 7.3605
17.5 | 1.0462 | 0.15981 | -0.0302 | 6.5465
18 | 1.0234 | 0.17439 | -0.0402 | 5.8685
18.5 | 0.9896 | 0.19212 | -0.0521 | 5.1509
19 | 0.9578 | 0.21181 | -0.064 | 4.522

## 41. Re 1M Mach 0.00 (1)
BIGFOIL.COM POLAR EXPORT
NACA67-718
NACA67-718 |  |  |  | Cl Max: | 1.811 | at alpha= | 12 | deg
JavaFoil+Calcfoil stall+Eppler ext transition |  |  |  | L/D Max: | 188.311 | at alpha= | 5.5 | deg
Re: | 1000000 |  |  | Cd Min: | 0.00597 | at alpha= | 0 | deg
Mach: | 0 |  |  | Cl=0 at alpha= | -6.2623 | deg
|  |  |  | @ Cl=0.1, Cd= | 0.0096836
|  |  |  | @ Cl=0.4, Cd= | 0.00608
|  |  |  | @ Cl=0.6, Cd= | 0.0061279
alpha (deg) | Cl | Cd | Cm | Cl/Cd
-20 | -0.675 | 0.17693 | -0.052 | -3.816
-19.5 | -0.685 | 0.16835 | -0.053 | -4.066
-19 | -0.692 | 0.1614 | -0.054 | -4.289
-18.5 | -0.698 | 0.15111 | -0.056 | -4.621
-18 | -0.702 | 0.14346 | -0.057 | -4.894
-17.5 | -0.703 | 0.13601 | -0.059 | -5.172
-17 | -0.702 | 0.13018 | -0.06 | -5.395
-16.5 | -0.699 | 0.12132 | -0.062 | -5.758
-16 | -0.692 | 0.11453 | -0.063 | -6.038
-15.5 | -0.681 | 0.11045 | -0.064 | -6.169
-15 | -0.668 | 0.10373 | -0.065 | -6.44
-14.5 | -0.652 | 0.09643 | -0.068 | -6.765
-14 | -0.633 | 0.09061 | -0.07 | -6.984
-13.5 | -0.611 | 0.08446 | -0.073 | -7.229
-13 | -0.584 | 0.07984 | -0.075 | -7.313
-12.5 | -0.557 | 0.07236 | -0.08 | -7.698
-12 | -0.526 | 0.06617 | -0.084 | -7.953
-11.5 | -0.565 | 0.01804 | -0.124 | -31.343
-11 | -0.523 | 0.01601 | -0.127 | -32.654
-10.5 | -0.476 | 0.01427 | -0.129 | -33.385
-10 | -0.426 | 0.01358 | -0.131 | -31.358
-9.5 | -0.373 | 0.01301 | -0.133 | -28.691
-9 | -0.319 | 0.01214 | -0.134 | -26.262
-8.5 | -0.263 | 0.01139 | -0.136 | -23.096
-8 | -0.206 | 0.01137 | -0.138 | -18.104
-7.5 | -0.148 | 0.01093 | -0.139 | -13.51
-7 | -0.089 | 0.01055 | -0.141 | -8.395
-6.5 | -0.029 | 0.01026 | -0.142 | -2.796
-6 | 0.032 | 0.00999 | -0.144 | 3.185
-5.5 | 0.093 | 0.00971 | -0.145 | 9.556
-5 | 0.154 | 0.00948 | -0.147 | 16.259
-4.5 | 0.216 | 0.00926 | -0.148 | 23.291
-4 | 0.278 | 0.00905 | -0.15 | 30.652
-3.5 | 0.341 | 0.00887 | -0.151 | 38.439
-3 | 0.4 | 0.00608 | -0.152 | 65.769
-2.5 | 0.461 | 0.00609 | -0.153 | 75.704
-2 | 0.522 | 0.0061 | -0.155 | 85.681
-1.5 | 0.584 | 0.00612 | -0.156 | 95.339
-1 | 0.645 | 0.00615 | -0.157 | 104.797
-0.5 | 0.707 | 0.00618 | -0.159 | 114.265
0 | 0.777 | 0.00597 | -0.16 | 130.158
0.5 | 0.838 | 0.00604 | -0.162 | 138.588
1 | 0.898 | 0.00613 | -0.163 | 146.446
1.5 | 0.96 | 0.00624 | -0.165 | 153.844
2 | 1.021 | 0.00636 | -0.166 | 160.608
2.5 | 1.075 | 0.00648 | -0.168 | 165.781
3 | 1.133 | 0.00662 | -0.169 | 171.325
3.5 | 1.191 | 0.00676 | -0.17 | 176.164
4 | 1.248 | 0.00693 | -0.172 | 180.151
4.5 | 1.304 | 0.0071 | -0.173 | 183.755
5 | 1.359 | 0.00727 | -0.174 | 187.073
5.5 | 1.415 | 0.00751 | -0.176 | 188.311
6 | 1.467 | 0.00783 | -0.178 | 187.266
6.5 | 1.513 | 0.01986 | -0.178 | 76.202
7 | 1.559 | 0.02055 | -0.18 | 75.881
7.5 | 1.603 | 0.02129 | -0.181 | 75.317
8 | 1.644 | 0.0221 | -0.182 | 74.415
8.5 | 1.683 | 0.02299 | -0.184 | 73.199
9 | 1.716 | 0.02446 | -0.185 | 70.136
9.5 | 1.743 | 0.02548 | -0.186 | 68.438
10 | 1.767 | 0.02652 | -0.187 | 66.613
10.5 | 1.785 | 0.02764 | -0.188 | 64.59
11 | 1.799 | 0.02881 | -0.189 | 62.427
11.5 | 1.808 | 0.03008 | -0.19 | 60.085
12 | 1.811 | 0.0315 | -0.191 | 57.494
12.5 | 1.81 | 0.03277 | -0.192 | 55.232
13 | 1.804 | 0.03421 | -0.193 | 52.738
13.5 | 1.793 | 0.03577 | -0.194 | 50.136
14 | 1.777 | 0.03747 | -0.195 | 47.434
14.5 | 1.757 | 0.03936 | -0.195 | 44.636
15 | 1.732 | 0.04149 | -0.196 | 41.748
15.5 | 1.703 | 0.04364 | -0.196 | 39.027
16 | 1.67 | 0.04637 | -0.196 | 36.021
16.5 | 1.633 | 0.04978 | -0.196 | 32.806
17 | 1.59 | 0.05441 | -0.196 | 29.226

## 42. Re 1M Mach 0.00 (2)
BIGFOIL.COM POLAR EXPORT
NACA67-718
NACA67-718 |  |  |  | Cl Max: | 1.4475 | at alpha= | 19 | deg
XFOIL ncrit=9 |  |  |  | L/D Max: | 115.642 | at alpha= | 4.5 | deg
Re: | 1000000 |  |  | Cd Min: | 0.09072 | at alpha= | 20 | deg
Mach: | 0 |  |  | Cl=0 at alpha= | -6.837 | deg
|  |  |  | @ Cl=0.1, Cd= | 0.011246
|  |  |  | @ Cl=0.4, Cd= | 0.0090076
|  |  |  | @ Cl=0.6, Cd= | 0.01018
alpha (deg) | Cl | Cd | Cm | Cl/Cd
-19 | -0.5674 | 0.05997 | -0.1967 | -9.4614
-18.5 | -0.581 | 0.05179 | -0.2015 | -11.2184
-18 | -0.614 | 0.04244 | -0.2055 | -14.4675
-17.5 | -0.6111 | 0.0382 | -0.2063 | -15.9974
-17 | -0.6111 | 0.03425 | -0.2058 | -17.8423
-16 | -0.6008 | 0.02824 | -0.2023 | -21.2748
-15.5 | -0.5882 | 0.02608 | -0.1998 | -22.5537
-15 | -0.5691 | 0.02436 | -0.1975 | -23.3621
-14.5 | -0.5414 | 0.02324 | -0.1959 | -23.296
-14 | -0.5174 | 0.02194 | -0.1933 | -23.5825
-13.5 | -0.4887 | 0.02093 | -0.1911 | -23.3493
-13 | -0.4607 | 0.01966 | -0.1886 | -23.4334
-12.5 | -0.4276 | 0.0188 | -0.1867 | -22.7447
-12 | -0.3984 | 0.01749 | -0.1841 | -22.7787
-11.5 | -0.3635 | 0.01667 | -0.1822 | -21.8056
-11 | -0.3272 | 0.016 | -0.1802 | -20.45
-10.5 | -0.2888 | 0.01549 | -0.1785 | -18.6443
-10 | -0.2514 | 0.01486 | -0.1764 | -16.9179
-9.5 | -0.2173 | 0.01406 | -0.1738 | -15.4552
-9 | -0.178 | 0.01356 | -0.1719 | -13.1268
-8.5 | -0.136 | 0.01318 | -0.1704 | -10.3187
-8 | -0.0972 | 0.01262 | -0.1683 | -7.7021
-7.5 | -0.0521 | 0.01238 | -0.1673 | -4.2084
-7 | -0.0132 | 0.01194 | -0.1651 | -1.1055
-6.5 | 0.0273 | 0.01181 | -0.163 | 2.3116
-6 | 0.0614 | 0.01146 | -0.1597 | 5.3578
-5.5 | 0.0957 | 0.01127 | -0.1562 | 8.4916
-5 | 0.1244 | 0.01111 | -0.1515 | 11.1971
-4.5 | 0.1492 | 0.01106 | -0.1459 | 13.4901
-4 | 0.1814 | 0.01082 | -0.1419 | 16.7652
-3.5 | 0.2125 | 0.01031 | -0.1379 | 20.6111
-3 | 0.2419 | 0.0096 | -0.1339 | 25.1979
-2.5 | 0.2629 | 0.00822 | -0.1289 | 31.983
-2 | 0.3087 | 0.00838 | -0.1272 | 36.8377
-1.5 | 0.3555 | 0.00868 | -0.1258 | 40.9562
-1 | 0.4044 | 0.00904 | -0.1247 | 44.7345
-0.5 | 0.4523 | 0.00955 | -0.1229 | 47.3613
0 | 0.5005 | 0.01024 | -0.1206 | 48.877
0.5 | 0.5697 | 0.01015 | -0.1243 | 56.1281
1 | 0.6297 | 0.01021 | -0.1261 | 61.6748
1.5 | 0.6559 | 0.01 | -0.1205 | 65.59
2 | 0.7191 | 0.00961 | -0.1227 | 74.8283
2.5 | 0.8018 | 0.00924 | -0.1291 | 86.7749
3 | 0.828 | 0.00905 | -0.1232 | 91.4917
3.5 | 0.8807 | 0.00872 | -0.1231 | 100.9977
4 | 0.9151 | 0.00855 | -0.1191 | 107.0292
4.5 | 0.9633 | 0.00833 | -0.118 | 115.6423
5 | 0.968 | 0.00875 | -0.1082 | 110.6286
5.5 | 0.9791 | 0.00937 | -0.1001 | 104.4931
6 | 0.9831 | 0.01053 | -0.0908 | 93.3618
6.5 | 0.9733 | 0.01243 | -0.0798 | 78.3025
7 | 0.9658 | 0.01463 | -0.0697 | 66.015
7.5 | 0.9653 | 0.01688 | -0.0613 | 57.186
8 | 0.9753 | 0.01891 | -0.0551 | 51.5759
8.5 | 0.9911 | 0.02084 | -0.0502 | 47.5576
9 | 1.0123 | 0.02262 | -0.0463 | 44.7524
9.5 | 1.0336 | 0.02452 | -0.0426 | 42.1533
10.5 | 1.0834 | 0.02822 | -0.0368 | 38.3912
11 | 1.1105 | 0.03005 | -0.0344 | 36.9551
11.5 | 1.1395 | 0.03176 | -0.0323 | 35.8785
12 | 1.1705 | 0.0334 | -0.0305 | 35.0449
12.5 | 1.198 | 0.03536 | -0.0285 | 33.8801
13 | 1.2297 | 0.03707 | -0.0272 | 33.1724
13.5 | 1.2553 | 0.03928 | -0.0253 | 31.9577
14 | 1.2853 | 0.04125 | -0.0241 | 31.1588
14.5 | 1.3097 | 0.0437 | -0.0226 | 29.9703
15 | 1.335 | 0.04606 | -0.0212 | 28.9839
15.5 | 1.3567 | 0.0488 | -0.0197 | 27.8012
16 | 1.3782 | 0.0517 | -0.0184 | 26.6576
16.5 | 1.3939 | 0.05528 | -0.0171 | 25.2153
17 | 1.4145 | 0.05844 | -0.0163 | 24.2043
17.5 | 1.4247 | 0.06267 | -0.0151 | 22.7334
18 | 1.4366 | 0.06696 | -0.0144 | 21.4546
18.5 | 1.4462 | 0.07172 | -0.0142 | 20.1645
19 | 1.4475 | 0.07742 | -0.0139 | 18.6967
19.5 | 1.4423 | 0.08425 | -0.0143 | 17.1193
20 | 1.4429 | 0.09072 | -0.0154 | 15.905

## 43. Re 1M Mach 0.10 (1)
BIGFOIL.COM POLAR EXPORT
NACA67-718
NACA67-718 |  |  |  | Cl Max: | 1.803 | at alpha= | 12 | deg
JavaFoil+Calcfoil stall+Eppler ext transition |  |  |  | L/D Max: | 187.511 | at alpha= | 5.5 | deg
Re: | 1000000 |  |  | Cd Min: | 0.00599 | at alpha= | 0 | deg
Mach: | 0.1 |  |  | Cl=0 at alpha= | -6.2623 | deg
|  |  |  | @ Cl=0.1, Cd= | 0.009724
|  |  |  | @ Cl=0.4, Cd= | 0.006203
|  |  |  | @ Cl=0.6, Cd= | 0.0061568
alpha (deg) | Cl | Cd | Cm | Cl/Cd
-20 | -0.639 | 0.17976 | -0.052 | -3.553
-19.5 | -0.651 | 0.17039 | -0.053 | -3.822
-19 | -0.662 | 0.16415 | -0.054 | -4.034
-18.5 | -0.671 | 0.1537 | -0.056 | -4.367
-18 | -0.678 | 0.14669 | -0.057 | -4.623
-17.5 | -0.683 | 0.1383 | -0.058 | -4.936
-17 | -0.684 | 0.13198 | -0.06 | -5.186
-16.5 | -0.683 | 0.12268 | -0.061 | -5.571
-16 | -0.679 | 0.11657 | -0.063 | -5.826
-15.5 | -0.671 | 0.11099 | -0.064 | -6.047
-15 | -0.66 | 0.10514 | -0.065 | -6.277
-14.5 | -0.646 | 0.09764 | -0.068 | -6.616
-14 | -0.628 | 0.09169 | -0.07 | -6.851
-13.5 | -0.606 | 0.08705 | -0.071 | -6.962
-13 | -0.581 | 0.08115 | -0.074 | -7.164
-12.5 | -0.555 | 0.07369 | -0.079 | -7.535
-12 | -0.525 | 0.06785 | -0.083 | -7.732
-11.5 | -0.496 | 0.05625 | -0.093 | -8.812
-11 | -0.523 | 0.01635 | -0.127 | -31.984
-10.5 | -0.477 | 0.01438 | -0.13 | -33.193
-10 | -0.427 | 0.01368 | -0.132 | -31.213
-9.5 | -0.374 | 0.0131 | -0.134 | -28.568
-9 | -0.32 | 0.01221 | -0.135 | -26.2
-8.5 | -0.264 | 0.01147 | -0.137 | -23.015
-8 | -0.207 | 0.01149 | -0.138 | -17.98
-7.5 | -0.148 | 0.011 | -0.14 | -13.48
-7 | -0.089 | 0.01059 | -0.141 | -8.398
-6.5 | -0.029 | 0.0103 | -0.143 | -2.798
-6 | 0.032 | 0.01003 | -0.145 | 3.188
-5.5 | 0.093 | 0.00975 | -0.146 | 9.566
-5 | 0.155 | 0.00952 | -0.148 | 16.28
-4.5 | 0.217 | 0.0093 | -0.149 | 23.325
-4 | 0.279 | 0.00908 | -0.151 | 30.7
-3.5 | 0.342 | 0.0089 | -0.152 | 38.487
-3 | 0.402 | 0.00611 | -0.152 | 65.749
-2.5 | 0.463 | 0.00611 | -0.154 | 75.804
-2 | 0.525 | 0.00613 | -0.155 | 85.579
-1.5 | 0.586 | 0.00615 | -0.157 | 95.352
-1 | 0.648 | 0.00618 | -0.158 | 104.81
-0.5 | 0.71 | 0.00619 | -0.16 | 114.723
0 | 0.78 | 0.00599 | -0.161 | 130.285
0.5 | 0.842 | 0.00607 | -0.162 | 138.631
1 | 0.903 | 0.00617 | -0.164 | 146.41
1.5 | 0.964 | 0.00628 | -0.165 | 153.676
2 | 1.026 | 0.00639 | -0.167 | 160.604
2.5 | 1.08 | 0.00652 | -0.168 | 165.513
3 | 1.139 | 0.00666 | -0.17 | 170.997
3.5 | 1.197 | 0.00681 | -0.171 | 175.744
4 | 1.254 | 0.00697 | -0.173 | 179.949
4.5 | 1.31 | 0.00714 | -0.174 | 183.461
5 | 1.366 | 0.00733 | -0.175 | 186.374
5.5 | 1.421 | 0.00758 | -0.177 | 187.511
6 | 1.473 | 0.0079 | -0.178 | 186.497
6.5 | 1.519 | 0.01999 | -0.179 | 76.006
7 | 1.565 | 0.02079 | -0.181 | 75.312
7.5 | 1.609 | 0.02161 | -0.182 | 74.452
8 | 1.65 | 0.02238 | -0.183 | 73.716
8.5 | 1.687 | 0.02317 | -0.184 | 72.815
9 | 1.72 | 0.02478 | -0.185 | 69.41
9.5 | 1.746 | 0.02582 | -0.187 | 67.615
10 | 1.768 | 0.02692 | -0.188 | 65.682
10.5 | 1.785 | 0.02807 | -0.189 | 63.569
11 | 1.796 | 0.02941 | -0.19 | 61.059
11.5 | 1.802 | 0.03065 | -0.191 | 58.802
12 | 1.803 | 0.032 | -0.192 | 56.342
12.5 | 1.798 | 0.03334 | -0.193 | 53.929
13 | 1.789 | 0.03471 | -0.194 | 51.529
13.5 | 1.773 | 0.03665 | -0.195 | 48.391
14 | 1.753 | 0.03843 | -0.196 | 45.614
14.5 | 1.728 | 0.04027 | -0.196 | 42.896
15 | 1.697 | 0.04268 | -0.197 | 39.768
15.5 | 1.662 | 0.04522 | -0.197 | 36.763
16 | 1.624 | 0.04813 | -0.197 | 33.741
16.5 | 1.579 | 0.05287 | -0.196 | 29.861
17 | 1.42 | 0.08869 | -0.172 | 16.008

## 44. Re 1M Mach 0.10 (2)
BIGFOIL.COM POLAR EXPORT
NACA67-718
NACA67-718 |  |  |  | Cl Max: | 1.4379 | at alpha= | 18.5 | deg
XFOIL ncrit=9 |  |  |  | L/D Max: | 113.922 | at alpha= | 4.5 | deg
Re: | 1000000 |  |  | Cd Min: | 0.15881 | at alpha= | -20 | deg
Mach: | 0.1 |  |  | Cl=0 at alpha= | -6.8563 | deg
|  |  |  | @ Cl=0.1, Cd= | 0.011324
|  |  |  | @ Cl=0.4, Cd= | 0.0090932
|  |  |  | @ Cl=0.6, Cd= | 0.0103
alpha (deg) | Cl | Cd | Cm | Cl/Cd
-20 | -0.1209 | 0.15881 | -0.1595 | -0.76129
-19.5 | -0.1036 | 0.15308 | -0.1636 | -0.67677
-18.5 | -0.5044 | 0.06346 | -0.1971 | -7.9483
-18 | -0.5726 | 0.04786 | -0.2059 | -11.9641
-17.5 | -0.5782 | 0.04202 | -0.2082 | -13.7601
-17 | -0.5874 | 0.03676 | -0.2086 | -15.9793
-16.5 | -0.5779 | 0.0335 | -0.2085 | -17.2507
-16 | -0.5841 | 0.02977 | -0.2058 | -19.6204
-15.5 | -0.5762 | 0.02721 | -0.2032 | -21.176
-15 | -0.5601 | 0.02524 | -0.2007 | -22.191
-14.5 | -0.5341 | 0.02401 | -0.199 | -22.2449
-14 | -0.5115 | 0.0226 | -0.1963 | -22.6327
-13.5 | -0.4841 | 0.0215 | -0.1939 | -22.5163
-13 | -0.4576 | 0.02011 | -0.1912 | -22.7548
-12.5 | -0.4253 | 0.01916 | -0.1891 | -22.1973
-12 | -0.3951 | 0.01789 | -0.1865 | -22.085
-11.5 | -0.3614 | 0.01694 | -0.1844 | -21.3341
-11 | -0.3259 | 0.01622 | -0.1822 | -20.0925
-10.5 | -0.2875 | 0.01569 | -0.1804 | -18.3238
-10 | -0.2503 | 0.01502 | -0.1782 | -16.6644
-9.5 | -0.2154 | 0.01423 | -0.1756 | -15.137
-9 | -0.1767 | 0.01367 | -0.1735 | -12.9261
-8.5 | -0.1349 | 0.01327 | -0.1719 | -10.1658
-8 | -0.0956 | 0.01271 | -0.1698 | -7.5216
-7.5 | -0.0506 | 0.01245 | -0.1687 | -4.0643
-7 | -0.0115 | 0.01204 | -0.1664 | -0.95515
-6.5 | 0.0285 | 0.01188 | -0.1642 | 2.399
-6 | 0.0627 | 0.01154 | -0.1608 | 5.4333
-5.5 | 0.0971 | 0.01134 | -0.1572 | 8.5626
-5 | 0.1265 | 0.01118 | -0.1526 | 11.3148
-4.5 | 0.1516 | 0.01113 | -0.147 | 13.6208
-4 | 0.1827 | 0.0109 | -0.1428 | 16.7615
-3.5 | 0.2146 | 0.01041 | -0.1388 | 20.6148
-3 | 0.2439 | 0.00974 | -0.1347 | 25.0411
-2.5 | 0.2601 | 0.00848 | -0.1285 | 30.6722
-2 | 0.304 | 0.00845 | -0.1266 | 35.9763
-1.5 | 0.351 | 0.00876 | -0.1251 | 40.0685
-1 | 0.401 | 0.0091 | -0.1242 | 44.0659
-0.5 | 0.4507 | 0.00958 | -0.1227 | 47.0459
0 | 0.5007 | 0.0103 | -0.1206 | 48.6117
0.5 | 0.571 | 0.01024 | -0.1246 | 55.7617
1 | 0.6147 | 0.01033 | -0.1228 | 59.5063
1.5 | 0.6455 | 0.01007 | -0.1181 | 64.1013
2 | 0.7179 | 0.00966 | -0.1222 | 74.3168
2.5 | 0.8044 | 0.00931 | -0.1294 | 86.4017
3 | 0.8184 | 0.00917 | -0.1208 | 89.2475
3.5 | 0.8814 | 0.00879 | -0.1227 | 100.273
4 | 0.9107 | 0.00869 | -0.1176 | 104.7986
4.5 | 0.9615 | 0.00844 | -0.117 | 113.9218
5 | 0.9637 | 0.00894 | -0.1067 | 107.7964
5.5 | 0.9778 | 0.00953 | -0.0991 | 102.6023
6 | 0.9806 | 0.01076 | -0.0897 | 91.1338
6.5 | 0.9715 | 0.01269 | -0.0787 | 76.5563
7 | 0.9637 | 0.01494 | -0.0686 | 64.5047
7.5 | 0.9647 | 0.01717 | -0.0605 | 56.1852
8 | 0.9742 | 0.01925 | -0.0542 | 50.6078
8.5 | 0.9913 | 0.02114 | -0.0494 | 46.8921
9 | 1.0119 | 0.02299 | -0.0453 | 44.0148
9.5 | 1.0338 | 0.02488 | -0.0417 | 41.5514
10 | 1.0595 | 0.02668 | -0.0388 | 39.7114
10.5 | 1.0834 | 0.02867 | -0.0358 | 37.7886
11 | 1.1106 | 0.03055 | -0.0334 | 36.3535
11.5 | 1.1395 | 0.03231 | -0.0312 | 35.2677
12 | 1.1714 | 0.03394 | -0.0295 | 34.5138
12.5 | 1.1987 | 0.03597 | -0.0275 | 33.325
13 | 1.2304 | 0.03773 | -0.0261 | 32.6107
13.5 | 1.2552 | 0.04007 | -0.0241 | 31.3252
14 | 1.2857 | 0.04205 | -0.0229 | 30.5755
14.5 | 1.307 | 0.04486 | -0.0211 | 29.1351
15 | 1.3345 | 0.04711 | -0.0198 | 28.3273
15.5 | 1.3535 | 0.05019 | -0.0181 | 26.9675
16 | 1.3772 | 0.05297 | -0.017 | 25.9996
16.5 | 1.3933 | 0.05662 | -0.0158 | 24.6079
17 | 1.4111 | 0.0602 | -0.0149 | 23.4402
17.5 | 1.4197 | 0.06476 | -0.0138 | 21.9225
18 | 1.431 | 0.06923 | -0.0132 | 20.6702
18.5 | 1.4379 | 0.07444 | -0.013 | 19.3162
19 | 1.433 | 0.08126 | -0.0132 | 17.6348
19.5 | 1.432 | 0.08772 | -0.0138 | 16.3247
20 | 1.4295 | 0.09472 | -0.0152 | 15.0918

## 45. Re 1M Mach 0.25 (1)
BIGFOIL.COM POLAR EXPORT
NACA67-718
NACA67-718 |  |  |  | Cl Max: | 1.766 | at alpha= | 10.5 | deg
JavaFoil+Calcfoil stall+Eppler ext transition |  |  |  | L/D Max: | 184.089 | at alpha= | 5.5 | deg
Re: | 1000000 |  |  | Cd Min: | 0.00614 | at alpha= | 0 | deg
Mach: | 0.25 |  |  | Cl=0 at alpha= | -6.2619 | deg
|  |  |  | @ Cl=0.1, Cd= | 0.0099241
|  |  |  | @ Cl=0.4, Cd= | 0.006822
|  |  |  | @ Cl=0.6, Cd= | 0.0063091
alpha (deg) | Cl | Cd | Cm | Cl/Cd
-19.5 | -0.34 | 0.1979 | -0.051 | -1.718
-19 | -0.386 | 0.18994 | -0.053 | -2.034
-18.5 | -0.428 | 0.17229 | -0.054 | -2.486
-18 | -0.466 | 0.16185 | -0.056 | -2.879
-17.5 | -0.499 | 0.15351 | -0.057 | -3.253
-17 | -0.528 | 0.14492 | -0.058 | -3.645
-16.5 | -0.552 | 0.13671 | -0.059 | -4.038
-16 | -0.571 | 0.12922 | -0.061 | -4.416
-15.5 | -0.584 | 0.1193 | -0.062 | -4.892
-15 | -0.591 | 0.11261 | -0.064 | -5.248
-14.5 | -0.592 | 0.10585 | -0.065 | -5.594
-14 | -0.588 | 0.09908 | -0.067 | -5.932
-13.5 | -0.578 | 0.09143 | -0.069 | -6.318
-13 | -0.562 | 0.08707 | -0.071 | -6.451
-12.5 | -0.541 | 0.08104 | -0.073 | -6.671
-12 | -0.515 | 0.07517 | -0.076 | -6.85
-11.5 | -0.484 | 0.06676 | -0.084 | -7.257
-11 | -0.451 | 0.05973 | -0.09 | -7.543
-10.5 | -0.476 | 0.01691 | -0.132 | -28.155
-10 | -0.43 | 0.01482 | -0.134 | -29.023
-9.5 | -0.38 | 0.013 | -0.137 | -29.211
-9 | -0.325 | 0.0129 | -0.138 | -25.226
-8.5 | -0.269 | 0.0124 | -0.14 | -21.7
-8 | -0.211 | 0.01181 | -0.142 | -17.862
-7.5 | -0.152 | 0.01134 | -0.143 | -13.37
-7 | -0.091 | 0.01089 | -0.145 | -8.357
-6.5 | -0.03 | 0.01052 | -0.147 | -2.806
-6 | 0.033 | 0.01022 | -0.148 | 3.206
-5.5 | 0.096 | 0.00994 | -0.15 | 9.625
-5 | 0.159 | 0.00969 | -0.151 | 16.398
-4.5 | 0.223 | 0.00946 | -0.153 | 23.519
-4 | 0.286 | 0.00927 | -0.154 | 30.867
-3.5 | 0.352 | 0.00907 | -0.156 | 38.754
-3 | 0.412 | 0.00626 | -0.156 | 65.849
-2.5 | 0.476 | 0.00626 | -0.158 | 76.038
-2 | 0.539 | 0.00628 | -0.159 | 85.819
-1.5 | 0.602 | 0.00631 | -0.161 | 95.436
-1 | 0.665 | 0.00634 | -0.162 | 105.003
-0.5 | 0.729 | 0.00637 | -0.164 | 114.393
0 | 0.801 | 0.00614 | -0.165 | 130.403
0.5 | 0.864 | 0.00622 | -0.167 | 138.832
1 | 0.927 | 0.00634 | -0.168 | 146.232
1.5 | 0.99 | 0.00646 | -0.17 | 153.349
2 | 1.053 | 0.00658 | -0.171 | 159.976
2.5 | 1.108 | 0.00672 | -0.173 | 164.92
3 | 1.168 | 0.00686 | -0.174 | 170.154
3.5 | 1.227 | 0.00703 | -0.175 | 174.53
4 | 1.285 | 0.0072 | -0.177 | 178.445
4.5 | 1.343 | 0.00741 | -0.178 | 181.209
5 | 1.4 | 0.00762 | -0.18 | 183.775
5.5 | 1.456 | 0.00791 | -0.181 | 184.089
6 | 1.505 | 0.02003 | -0.182 | 75.122
6.5 | 1.553 | 0.02109 | -0.184 | 73.631
7 | 1.598 | 0.02195 | -0.185 | 72.766
7.5 | 1.639 | 0.02278 | -0.186 | 71.92
8 | 1.676 | 0.02369 | -0.188 | 70.748
8.5 | 1.709 | 0.02474 | -0.189 | 69.079
9 | 1.735 | 0.02647 | -0.19 | 65.55
9.5 | 1.753 | 0.02769 | -0.191 | 63.297
10 | 1.763 | 0.02909 | -0.192 | 60.618
10.5 | 1.766 | 0.0305 | -0.194 | 57.904
11 | 1.761 | 0.03181 | -0.195 | 55.348
11.5 | 1.747 | 0.03352 | -0.196 | 52.103
12 | 1.724 | 0.03534 | -0.197 | 48.79
12.5 | 1.692 | 0.0371 | -0.198 | 45.613
13 | 1.651 | 0.0393 | -0.198 | 42.005
13.5 | 1.6 | 0.04154 | -0.199 | 38.519
14 | 1.539 | 0.04462 | -0.199 | 34.489
14.5 | 1.451 | 0.05324 | -0.196 | 27.247
15 | 1.196 | 0.1172 | -0.129 | 10.207
15.5 | 1.121 | 0.1301 | -0.115 | 8.615

## 46. Re 1M Mach 0.25 (2)
BIGFOIL.COM POLAR EXPORT
NACA67-718
NACA67-718 |  |  |  | Cl Max: | 1.3858 | at alpha= | 18 | deg
XFOIL ncrit=9 |  |  |  | L/D Max: | 97.4973 | at alpha= | 3.5 | deg
Re: | 1000000 |  |  | Cd Min: | 0.16151 | at alpha= | -20 | deg
Mach: | 0.25 |  |  | Cl=0 at alpha= | -6.9658 | deg
|  |  |  | @ Cl=0.1, Cd= | 0.011815
|  |  |  | @ Cl=0.4, Cd= | 0.0094904
|  |  |  | @ Cl=0.6, Cd= | 0.010655
alpha (deg) | Cl | Cd | Cm | Cl/Cd
-20 | -0.1106 | 0.16151 | -0.1643 | -0.68479
-19 | -0.0757 | 0.1509 | -0.1716 | -0.50166
-18.5 | -0.0689 | 0.14303 | -0.1754 | -0.48172
-18 | -0.0453 | 0.14013 | -0.1778 | -0.32327
-17.5 | -0.0263 | 0.13579 | -0.1809 | -0.19368
-16.5 | 0.0047 | 0.12469 | -0.1874 | 0.037693
-15.5 | -0.4367 | 0.03973 | -0.2201 | -10.9917
-15 | -0.4547 | 0.03412 | -0.2194 | -13.3265
-14.5 | -0.4381 | 0.03181 | -0.2184 | -13.7724
-14 | -0.4406 | 0.02858 | -0.2148 | -15.4164
-13.5 | -0.4327 | 0.02615 | -0.211 | -16.5468
-13 | -0.4237 | 0.02363 | -0.2068 | -17.9306
-12.5 | -0.4023 | 0.02191 | -0.2032 | -18.3615
-12 | -0.3752 | 0.02039 | -0.2001 | -18.4012
-11.5 | -0.3489 | 0.01877 | -0.1966 | -18.5882
-11 | -0.3168 | 0.01768 | -0.1935 | -17.9186
-10.5 | -0.28 | 0.01699 | -0.1909 | -16.4803
-10 | -0.2428 | 0.01608 | -0.1882 | -15.0995
-9.5 | -0.2039 | 0.01533 | -0.1858 | -13.3007
-9 | -0.1682 | 0.01442 | -0.1828 | -11.6644
-8.5 | -0.1267 | 0.01386 | -0.1806 | -9.1414
-8 | -0.0833 | 0.01341 | -0.1787 | -6.2118
-7.5 | -0.0424 | 0.01295 | -0.1765 | -3.2741
-7 | -0.0025 | 0.01268 | -0.1738 | -0.19716
-6.5 | 0.0341 | 0.01232 | -0.1705 | 2.7679
-6 | 0.0701 | 0.01206 | -0.167 | 5.8126
-5.5 | 0.103 | 0.01179 | -0.1628 | 8.7362
-5 | 0.137 | 0.01163 | -0.1587 | 11.7799
-4.5 | 0.1651 | 0.01146 | -0.1534 | 14.4066
-4 | 0.192 | 0.01131 | -0.1478 | 16.9761
-3.5 | 0.2256 | 0.01094 | -0.1438 | 20.6216
-3 | 0.2441 | 0.01068 | -0.1369 | 22.8558
-2.5 | 0.2409 | 0.01013 | -0.1254 | 23.7808
-2 | 0.2705 | 0.00889 | -0.1214 | 30.4274
-1.5 | 0.3273 | 0.00916 | -0.1216 | 35.7314
-1 | 0.387 | 0.0094 | -0.1223 | 41.1702
-0.5 | 0.4488 | 0.00983 | -0.1231 | 45.6562
0 | 0.5037 | 0.0109 | -0.1216 | 46.211
0.5 | 0.4782 | 0.01128 | -0.1049 | 42.3936
1 | 0.5498 | 0.01093 | -0.1086 | 50.3019
1.5 | 0.6283 | 0.0105 | -0.1136 | 59.8381
2 | 0.7241 | 0.01001 | -0.1222 | 72.3377
2.5 | 0.7242 | 0.01037 | -0.1108 | 69.8361
3 | 0.7994 | 0.00978 | -0.1148 | 81.7382
3.5 | 0.8921 | 0.00915 | -0.1225 | 97.4973
4 | 0.8967 | 0.00937 | -0.112 | 95.699
4.5 | 0.9192 | 0.00958 | -0.1054 | 95.9499
5 | 0.9446 | 0.01 | -0.0997 | 94.46
5.5 | 0.9677 | 0.01057 | -0.0936 | 91.5516
6 | 0.9735 | 0.0119 | -0.0845 | 81.8067
6.5 | 0.9635 | 0.01409 | -0.0734 | 68.3818
7 | 0.9587 | 0.01642 | -0.0638 | 58.3861
7.5 | 0.9628 | 0.0187 | -0.0561 | 51.4866
8 | 0.9731 | 0.02089 | -0.0498 | 46.5821
8.5 | 0.9901 | 0.02295 | -0.0448 | 43.1416
9 | 1.0115 | 0.02492 | -0.0407 | 40.5899
9.5 | 1.0332 | 0.02702 | -0.0368 | 38.2383
10 | 1.0587 | 0.02903 | -0.0337 | 36.4692
10.5 | 1.0821 | 0.03128 | -0.0304 | 34.594
11 | 1.1121 | 0.03324 | -0.0281 | 33.4567
11.5 | 1.1423 | 0.03524 | -0.0259 | 32.4149
12 | 1.1728 | 0.03724 | -0.0238 | 31.493
12.5 | 1.2022 | 0.03942 | -0.0218 | 30.4972
13 | 1.2289 | 0.04187 | -0.0197 | 29.3504
13.5 | 1.2576 | 0.04429 | -0.0179 | 28.3947
14 | 1.2787 | 0.04741 | -0.0158 | 26.9711
14.5 | 1.3061 | 0.05014 | -0.0144 | 26.0491
15.5 | 1.3461 | 0.05721 | -0.0114 | 23.5291
16 | 1.3598 | 0.06151 | -0.0099 | 22.107
16.5 | 1.3728 | 0.06609 | -0.0089 | 20.7717
17 | 1.3794 | 0.07161 | -0.0083 | 19.2627
17.5 | 1.3852 | 0.07747 | -0.0082 | 17.8805
18 | 1.3858 | 0.08418 | -0.0088 | 16.4623
19 | 1.3678 | 0.10074 | -0.0121 | 13.5775
19.5 | 1.358 | 0.10963 | -0.0151 | 12.3871
20 | 1.3456 | 0.11919 | -0.0191 | 11.2895

## 47. Re 1M Mach 0.50 (1)
BIGFOIL.COM POLAR EXPORT
NACA67-718
NACA67-718 |  |  |  | Cl Max: | 1.687 | at alpha= | 7 | deg
JavaFoil+Calcfoil stall+Eppler ext transition |  |  |  | L/D Max: | 168.878 | at alpha= | 4.5 | deg
Re: | 1000000 |  |  | Cd Min: | 0.00687 | at alpha= | 0 | deg
Mach: | 0.5 |  |  | Cl=0 at alpha= | -6.2647 | deg
|  |  |  | @ Cl=0.1, Cd= | 0.010932
|  |  |  | @ Cl=0.4, Cd= | 0.0098063
|  |  |  | @ Cl=0.6, Cd= | 0.0070006
alpha (deg) | Cl | Cd | Cm | Cl/Cd
-20 | -0.782 | 0.19906 | -0.065 | -3.93
-19.5 | -0.755 | 0.2003 | -0.067 | -3.769
-19 | -0.725 | 0.18776 | -0.064 | -3.859
-18.5 | -0.696 | 0.18042 | -0.065 | -3.86
-18 | -0.668 | 0.18013 | -0.066 | -3.71
-17.5 | -0.64 | 0.1683 | -0.067 | -3.803
-17 | -0.612 | 0.16822 | -0.068 | -3.638
-16.5 | -0.584 | 0.16386 | -0.069 | -3.563
-16 | -0.555 | 0.15424 | -0.067 | -3.595
-15.5 | -0.526 | 0.14484 | -0.066 | -3.631
-15 | -0.498 | 0.14421 | -0.066 | -3.45
-14.5 | -0.469 | 0.14023 | -0.067 | -3.347
-14 | -0.441 | 0.1315 | -0.069 | -3.354
-13.5 | -0.413 | 0.12568 | -0.07 | -3.284
-13 | -0.384 | 0.12557 | -0.069 | -3.059
-12.5 | -0.355 | 0.11647 | -0.065 | -3.049
-12 | -0.327 | 0.11144 | -0.067 | -2.932
-11.5 | -0.298 | 0.10581 | -0.067 | -2.82
-11 | -0.27 | 0.09814 | -0.07 | -2.752
-10.5 | -0.242 | 0.08487 | -0.073 | -2.849
-10 | -0.214 | 0.07426 | -0.076 | -2.876
-9.5 | -0.295 | 0.06527 | -0.08 | -4.52
-9 | -0.272 | 0.05779 | -0.087 | -4.714
-8.5 | -0.238 | 0.04677 | -0.106 | -5.094
-8 | -0.224 | 0.01387 | -0.157 | -16.15
-7.5 | -0.164 | 0.01306 | -0.159 | -12.528
-7 | -0.099 | 0.01232 | -0.161 | -8.055
-6.5 | -0.032 | 0.01174 | -0.163 | -2.76
-6 | 0.036 | 0.01127 | -0.164 | 3.208
-5.5 | 0.106 | 0.0109 | -0.166 | 9.714
-5 | 0.176 | 0.01057 | -0.168 | 16.687
-4.5 | 0.247 | 0.01029 | -0.17 | 24.018
-4 | 0.318 | 0.01004 | -0.171 | 31.713
-3.5 | 0.392 | 0.00983 | -0.173 | 39.86
-3 | 0.463 | 0.00962 | -0.175 | 48.1
-2.5 | 0.529 | 0.00696 | -0.174 | 76.031
-2 | 0.599 | 0.007 | -0.176 | 85.653
-1.5 | 0.67 | 0.00704 | -0.178 | 95.07
-1 | 0.74 | 0.00711 | -0.179 | 104.004
-0.5 | 0.81 | 0.00718 | -0.181 | 112.764
0 | 0.891 | 0.00687 | -0.182 | 129.722
0.5 | 0.961 | 0.00702 | -0.184 | 136.935
1 | 1.032 | 0.00718 | -0.186 | 143.748
1.5 | 1.102 | 0.00733 | -0.188 | 150.235
2 | 1.172 | 0.00751 | -0.189 | 155.967
2.5 | 1.23 | 0.00771 | -0.191 | 159.433
3 | 1.295 | 0.00794 | -0.192 | 163.114
3.5 | 1.359 | 0.00816 | -0.194 | 166.492
4 | 1.421 | 0.00843 | -0.195 | 168.641
4.5 | 1.482 | 0.00878 | -0.197 | 168.878
5 | 1.541 | 0.00916 | -0.199 | 168.145
5.5 | 1.594 | 0.0243 | -0.2 | 65.6
6 | 1.637 | 0.02562 | -0.202 | 63.899
6.5 | 1.669 | 0.0269 | -0.203 | 62.044
7 | 1.687 | 0.0284 | -0.205 | 59.401
7.5 | 1.682 | 0.03105 | -0.206 | 54.167
8 | 1.637 | 0.0335 | -0.207 | 48.855
8.5 | 1.493 | 0.03634 | -0.209 | 41.092
9 | 0.857 | 0.07259 | -0.103 | 11.806
9.5 | 0.882 | 0.09098 | -0.09 | 9.69
10 | 0.909 | 0.10131 | -0.095 | 8.975
10.5 | 0.936 | 0.10198 | -0.096 | 9.182
11 | 0.963 | 0.10868 | -0.097 | 8.862
11.5 | 0.992 | 0.11929 | -0.105 | 8.313
12 | 1.019 | 0.11887 | -0.107 | 8.57

## 48. Re 1M Mach 0.50 (2)
BIGFOIL.COM POLAR EXPORT
NACA67-718
NACA67-718 |  |  |  | Cl Max: | 1.2196 | at alpha= | 14 | deg
XFOIL ncrit=9 |  |  |  | L/D Max: | 60.4457 | at alpha= | 5.5 | deg
Re: | 1000000 |  |  | Cd Min: | 0.20456 | at alpha= | 19 | deg
Mach: | 0.5 |  |  | Cl=0 at alpha= | -2.8464 | deg
|  |  |  | @ Cl=0.1, Cd= | 0.014502
|  |  |  | @ Cl=0.4, Cd= | 0.014305
|  |  |  | @ Cl=0.6, Cd= | 0.014588
alpha (deg) | Cl | Cd | Cm | Cl/Cd
-9 | -0.1095 | 0.02121 | -0.2261 | -5.1627
-8.5 | -0.09 | 0.01885 | -0.2192 | -4.7745
-8 | -0.0598 | 0.01726 | -0.2132 | -3.4647
-7.5 | -0.0239 | 0.01641 | -0.2077 | -1.4564
-7 | 0.0119 | 0.01572 | -0.202 | 0.757
-6.5 | 0.044 | 0.0151 | -0.1958 | 2.9139
-6 | 0.0838 | 0.0147 | -0.1909 | 5.7007
-5.5 | 0.1215 | 0.01424 | -0.1858 | 8.5323
-5 | 0.1596 | 0.014 | -0.1809 | 11.4
-4.5 | 0.0217 | 0.0155 | -0.14 | 1.4
-4 | -0.1319 | 0.01772 | -0.0981 | -7.4436
-3.5 | -0.0813 | 0.01714 | -0.0951 | -4.7433
-3 | -0.0204 | 0.01657 | -0.0942 | -1.2311
-2.5 | 0.046 | 0.01593 | -0.0945 | 2.8876
-2 | 0.1134 | 0.01536 | -0.0953 | 7.3828
0 | 0.3244 | 0.01356 | -0.0901 | 23.9233
2 | 0.5061 | 0.01535 | -0.0758 | 32.9707
2.5 | 0.5915 | 0.01465 | -0.08 | 40.3754
3 | 0.6773 | 0.01402 | -0.0842 | 48.3096
3.5 | 0.718 | 0.01439 | -0.0804 | 49.8958
4 | 0.7646 | 0.01482 | -0.0776 | 51.5924
4.5 | 0.8204 | 0.01507 | -0.0763 | 54.4393
5 | 0.8808 | 0.01517 | -0.0756 | 58.062
5.5 | 0.9357 | 0.01548 | -0.0738 | 60.4457
6 | 0.9576 | 0.01692 | -0.0667 | 56.5957
6.5 | 0.952 | 0.01965 | -0.0559 | 48.4478
7 | 0.9531 | 0.0225 | -0.0469 | 42.36
7.5 | 0.9647 | 0.02514 | -0.04 | 38.3731
8 | 0.9779 | 0.0279 | -0.0336 | 35.0502
8.5 | 0.9944 | 0.03073 | -0.028 | 32.3593
9.5 | 1.0341 | 0.03672 | -0.0187 | 28.1618
10 | 1.0578 | 0.03986 | -0.0148 | 26.5379
10.5 | 1.0872 | 0.04286 | -0.0116 | 25.3663
11 | 1.1148 | 0.0462 | -0.0085 | 24.1299
11.5 | 1.1444 | 0.0496 | -0.0058 | 23.0726
12 | 1.1672 | 0.05371 | -0.0031 | 21.7315
12.5 | 1.186 | 0.05841 | -0.0007 | 20.3047
13 | 1.2056 | 0.06333 | 0.0013 | 19.0368
13.5 | 1.215 | 0.06947 | 0.0028 | 17.4896
14 | 1.2196 | 0.07642 | 0.0036 | 15.9592
14.5 | 1.2158 | 0.08452 | 0.0036 | 14.3848
15 | 1.2084 | 0.09349 | 0.0022 | 12.9254
15.5 | 1.1939 | 0.10375 | -0.0009 | 11.5075
16 | 1.1691 | 0.11575 | -0.0059 | 10.1002
16.5 | 1.1415 | 0.12877 | -0.013 | 8.8646
17 | 1.1139 | 0.14252 | -0.0216 | 7.8157
17.5 | 1.0878 | 0.15662 | -0.0311 | 6.9455
18 | 1.0635 | 0.17109 | -0.041 | 6.216
18.5 | 1.0413 | 0.18583 | -0.0511 | 5.6035
19 | 1.0051 | 0.20456 | -0.0635 | 4.9135

## 49. Re 2M Mach 0.00 (1)
BIGFOIL.COM POLAR EXPORT
NACA67-718
NACA67-718 |  |  |  | Cl Max: | 1.815 | at alpha= | 12 | deg
JavaFoil+Calcfoil stall+Eppler ext transition |  |  |  | L/D Max: | 229.828 | at alpha= | 4.5 | deg
Re: | 2000000 |  |  | Cd Min: | 0.00394 | at alpha= | -3 | deg
Mach: | 0 |  |  | Cl=0 at alpha= | -6.2623 | deg
|  |  |  | @ Cl=0.1, Cd= | 0.0084152
|  |  |  | @ Cl=0.4, Cd= | 0.0041931
|  |  |  | @ Cl=0.6, Cd= | 0.0045658
alpha (deg) | Cl | Cd | Cm | Cl/Cd
-20 | -0.676 | 0.16759 | -0.054 | -4.034
-19.5 | -0.686 | 0.16153 | -0.055 | -4.244
-19 | -0.693 | 0.15328 | -0.056 | -4.523
-18.5 | -0.699 | 0.14676 | -0.057 | -4.763
-18 | -0.703 | 0.13805 | -0.058 | -5.091
-17.5 | -0.704 | 0.13123 | -0.06 | -5.366
-17 | -0.703 | 0.12457 | -0.061 | -5.644
-16.5 | -0.7 | 0.11622 | -0.064 | -6.024
-16 | -0.693 | 0.10956 | -0.065 | -6.329
-15.5 | -0.683 | 0.10529 | -0.066 | -6.482
-15 | -0.67 | 0.09847 | -0.069 | -6.806
-14.5 | -0.656 | 0.09055 | -0.072 | -7.24
-14 | -0.637 | 0.08417 | -0.075 | -7.568
-13.5 | -0.616 | 0.07725 | -0.079 | -7.971
-13 | -0.59 | 0.07253 | -0.081 | -8.13
-12.5 | -0.574 | 0.05625 | -0.094 | -10.202
-12 | -0.609 | 0.01738 | -0.122 | -35.063
-11.5 | -0.571 | 0.01468 | -0.126 | -38.902
-11 | -0.526 | 0.01362 | -0.128 | -38.6
-10.5 | -0.478 | 0.01226 | -0.13 | -38.995
-10 | -0.427 | 0.01166 | -0.132 | -36.612
-9.5 | -0.374 | 0.01114 | -0.133 | -33.572
-9 | -0.319 | 0.01074 | -0.135 | -29.737
-8.5 | -0.264 | 0.01032 | -0.137 | -25.535
-8 | -0.206 | 0.00985 | -0.139 | -20.941
-7.5 | -0.148 | 0.00946 | -0.14 | -15.637
-7 | -0.089 | 0.00918 | -0.142 | -9.667
-6.5 | -0.029 | 0.00889 | -0.144 | -3.235
-6 | 0.032 | 0.00865 | -0.145 | 3.684
-5.5 | 0.093 | 0.00844 | -0.147 | 11.022
-5 | 0.155 | 0.00822 | -0.149 | 18.796
-4.5 | 0.216 | 0.00757 | -0.15 | 28.549
-4 | 0.278 | 0.00738 | -0.151 | 37.703
-3.5 | 0.341 | 0.00718 | -0.153 | 47.585
-3 | 0.405 | 0.00394 | -0.155 | 102.792
-2.5 | 0.467 | 0.00455 | -0.156 | 102.604
-2 | 0.529 | 0.00455 | -0.158 | 116.148
-1.5 | 0.591 | 0.00456 | -0.159 | 129.569
-1 | 0.653 | 0.0046 | -0.161 | 142.062
-0.5 | 0.716 | 0.00464 | -0.162 | 154.117
0 | 0.783 | 0.00462 | -0.164 | 169.554
0.5 | 0.845 | 0.00468 | -0.165 | 180.375
1 | 0.906 | 0.00476 | -0.167 | 190.275
1.5 | 0.968 | 0.00485 | -0.168 | 199.461
2 | 1.029 | 0.00494 | -0.17 | 208.372
2.5 | 1.083 | 0.00503 | -0.171 | 215.437
3 | 1.142 | 0.00513 | -0.172 | 222.58
3.5 | 1.201 | 0.00527 | -0.174 | 227.631
4 | 1.258 | 0.00549 | -0.175 | 229.107
4.5 | 1.314 | 0.00572 | -0.177 | 229.828
5 | 1.369 | 0.0068 | -0.178 | 201.242
5.5 | 1.421 | 0.0088 | -0.179 | 161.419
6 | 1.47 | 0.01108 | -0.18 | 132.736
6.5 | 1.516 | 0.01747 | -0.181 | 86.807
7 | 1.563 | 0.01813 | -0.182 | 86.199
7.5 | 1.607 | 0.0188 | -0.183 | 85.453
8 | 1.648 | 0.01945 | -0.184 | 84.729
8.5 | 1.686 | 0.02021 | -0.186 | 83.402
9 | 1.719 | 0.02146 | -0.187 | 80.134
9.5 | 1.747 | 0.02241 | -0.188 | 77.962
10 | 1.77 | 0.02332 | -0.189 | 75.928
10.5 | 1.789 | 0.02425 | -0.19 | 73.762
11 | 1.803 | 0.02527 | -0.191 | 71.319
11.5 | 1.812 | 0.02644 | -0.192 | 68.516
12 | 1.815 | 0.02761 | -0.193 | 65.751
12.5 | 1.814 | 0.02877 | -0.194 | 63.073
13 | 1.809 | 0.02992 | -0.194 | 60.444
13.5 | 1.798 | 0.03122 | -0.195 | 57.591
14 | 1.783 | 0.0328 | -0.196 | 54.351
14.5 | 1.763 | 0.03439 | -0.197 | 51.261
15 | 1.739 | 0.03608 | -0.197 | 48.195
15.5 | 1.711 | 0.03789 | -0.198 | 45.169
16 | 1.68 | 0.03995 | -0.198 | 42.045
16.5 | 1.645 | 0.04238 | -0.198 | 38.809
17 | 1.607 | 0.04496 | -0.198 | 35.757

## 50. Re 2M Mach 0.00 (2)
BIGFOIL.COM POLAR EXPORT
NACA67-718
NACA67-718 |  |  |  | Cl Max: | 1.5692 | at alpha= | 20 | deg
XFOIL ncrit=9 |  |  |  | L/D Max: | 171.682 | at alpha= | 3.5 | deg
Re: | 2000000 |  |  | Cd Min: | 0.07654 | at alpha= | 20 | deg
Mach: | 0 |  |  | Cl=0 at alpha= | -6.6798 | deg
|  |  |  | @ Cl=0.1, Cd= | 0.00862
|  |  |  | @ Cl=0.4, Cd= | 0.0055395
|  |  |  | @ Cl=0.6, Cd= | 0.0056711
alpha (deg) | Cl | Cd | Cm | Cl/Cd
-20 | -0.8906 | 0.03619 | -0.1984 | -24.609
-19.5 | -0.8755 | 0.03311 | -0.199 | -26.4422
-19 | -0.8579 | 0.03052 | -0.199 | -28.1094
-18.5 | -0.8396 | 0.02822 | -0.1984 | -29.7519
-18 | -0.8272 | 0.0258 | -0.1968 | -32.062
-17.5 | -0.7996 | 0.02438 | -0.1959 | -32.7974
-17 | -0.7808 | 0.02259 | -0.1938 | -34.564
-16.5 | -0.75 | 0.02155 | -0.1925 | -34.8028
-16 | -0.7149 | 0.02071 | -0.1916 | -34.5196
-15.5 | -0.6849 | 0.01963 | -0.1899 | -34.8905
-15 | -0.6544 | 0.01861 | -0.1881 | -35.1639
-14.5 | -0.6309 | 0.01729 | -0.1852 | -36.4893
-14 | -0.5989 | 0.01636 | -0.1831 | -36.6076
-13.5 | -0.5625 | 0.01562 | -0.1817 | -36.0115
-13 | -0.5265 | 0.01487 | -0.1799 | -35.4069
-12.5 | -0.4887 | 0.01423 | -0.1783 | -34.3429
-12 | -0.4503 | 0.0136 | -0.1766 | -33.1103
-11.5 | -0.4089 | 0.01313 | -0.1754 | -31.1424
-11 | -0.3711 | 0.01247 | -0.1735 | -29.7594
-10.5 | -0.3306 | 0.01193 | -0.1719 | -27.7117
-10 | -0.2886 | 0.01148 | -0.1705 | -25.1394
-9.5 | -0.2445 | 0.01112 | -0.1695 | -21.9874
-9 | -0.2009 | 0.01071 | -0.1683 | -18.7582
-8.5 | -0.1578 | 0.01035 | -0.1669 | -15.2464
-8 | -0.1153 | 0.00997 | -0.1653 | -11.5647
-7.5 | -0.0705 | 0.00972 | -0.1641 | -7.2531
-7 | -0.0285 | 0.00938 | -0.1623 | -3.0384
-6.5 | 0.016 | 0.00915 | -0.161 | 1.7486
-6 | 0.0577 | 0.00885 | -0.159 | 6.5198
-5.5 | 0.1 | 0.00862 | -0.1571 | 11.6009
-5 | 0.1393 | 0.00843 | -0.1545 | 16.5243
-4.5 | 0.1748 | 0.00827 | -0.1511 | 21.1366
-4 | 0.2186 | 0.0081 | -0.1495 | 26.9877
-3.5 | 0.2598 | 0.0078 | -0.1474 | 33.3077
-3 | 0.2994 | 0.00748 | -0.145 | 40.0267
-2.5 | 0.335 | 0.00687 | -0.142 | 48.7627
-2 | 0.3724 | 0.00583 | -0.1397 | 63.8765
-1.5 | 0.4294 | 0.00523 | -0.1412 | 82.1033
-1 | 0.4879 | 0.00529 | -0.1424 | 92.2306
-0.5 | 0.5468 | 0.00542 | -0.1436 | 100.8856
0 | 0.604 | 0.00569 | -0.1442 | 106.1511
0.5 | 0.6619 | 0.00576 | -0.1451 | 114.9132
1 | 0.7162 | 0.00574 | -0.1454 | 124.7735
1.5 | 0.7674 | 0.00564 | -0.145 | 136.0638
2 | 0.8195 | 0.00551 | -0.1447 | 148.7296
2.5 | 0.8712 | 0.00551 | -0.1445 | 158.1125
3 | 0.8995 | 0.00539 | -0.1389 | 166.8831
3.5 | 0.9391 | 0.00547 | -0.136 | 171.6819
4 | 0.9692 | 0.00565 | -0.1311 | 171.5398
4.5 | 0.9662 | 0.00637 | -0.1194 | 151.6797
5 | 0.9352 | 0.00816 | -0.1027 | 114.6078
5.5 | 0.9143 | 0.01031 | -0.0891 | 88.6809
6 | 0.9128 | 0.01223 | -0.0797 | 74.6361
6.5 | 0.9218 | 0.01399 | -0.0725 | 65.8899
7 | 0.9388 | 0.01557 | -0.067 | 60.2954
7.5 | 0.9584 | 0.01717 | -0.0622 | 55.8183
8 | 0.9825 | 0.01864 | -0.0582 | 52.7092
8.5 | 1.0085 | 0.02013 | -0.0548 | 50.0994
9 | 1.0363 | 0.02159 | -0.0517 | 47.9991
9.5 | 1.067 | 0.02296 | -0.0492 | 46.4721
10 | 1.0934 | 0.02461 | -0.0462 | 44.4291
10.5 | 1.1264 | 0.02595 | -0.0442 | 43.4066
11 | 1.161 | 0.02724 | -0.0426 | 42.6211
11.5 | 1.1953 | 0.02857 | -0.041 | 41.8376
12 | 1.2294 | 0.02996 | -0.0394 | 41.0347
12.5 | 1.2628 | 0.0314 | -0.0379 | 40.2166
13 | 1.2934 | 0.03308 | -0.0362 | 39.0992
13.5 | 1.3274 | 0.03456 | -0.0349 | 38.4086
14 | 1.3562 | 0.03644 | -0.0333 | 37.2173
14.5 | 1.3867 | 0.03821 | -0.0319 | 36.2915
15 | 1.4127 | 0.04037 | -0.0302 | 34.9938
15.5 | 1.4393 | 0.04255 | -0.0288 | 33.8261
16 | 1.4622 | 0.04511 | -0.0272 | 32.4141
16.5 | 1.4814 | 0.04806 | -0.0255 | 30.824
17 | 1.5015 | 0.05101 | -0.0241 | 29.4354
17.5 | 1.5179 | 0.0544 | -0.0227 | 27.9026
18 | 1.5321 | 0.05815 | -0.0214 | 26.3474
18.5 | 1.547 | 0.06192 | -0.0206 | 24.9839
19 | 1.5581 | 0.06622 | -0.0199 | 23.5291
19.5 | 1.5663 | 0.07099 | -0.0195 | 22.0637
20 | 1.5692 | 0.07654 | -0.0194 | 20.5017

## 51. Re 2M Mach 0.10 (1)
BIGFOIL.COM POLAR EXPORT
NACA67-718
NACA67-718 |  |  |  | Cl Max: | 1.807 | at alpha= | 12 | deg
JavaFoil+Calcfoil stall+Eppler ext transition |  |  |  | L/D Max: | 229.466 | at alpha= | 4.5 | deg
Re: | 2000000 |  |  | Cd Min: | 0.00394 | at alpha= | -3 | deg
Mach: | 0.1 |  |  | Cl=0 at alpha= | -6.2623 | deg
|  |  |  | @ Cl=0.1, Cd= | 0.0084385
|  |  |  | @ Cl=0.4, Cd= | 0.0042257
|  |  |  | @ Cl=0.6, Cd= | 0.0045929
alpha (deg) | Cl | Cd | Cm | Cl/Cd
-20 | -0.639 | 0.17075 | -0.053 | -3.744
-19.5 | -0.652 | 0.16415 | -0.055 | -3.972
-19 | -0.663 | 0.15535 | -0.056 | -4.268
-18.5 | -0.672 | 0.14917 | -0.057 | -4.505
-18 | -0.679 | 0.14094 | -0.058 | -4.816
-17.5 | -0.683 | 0.13308 | -0.059 | -5.135
-17 | -0.685 | 0.12739 | -0.061 | -5.379
-16.5 | -0.685 | 0.11763 | -0.063 | -5.819
-16 | -0.681 | 0.11116 | -0.065 | -6.122
-15.5 | -0.672 | 0.10707 | -0.065 | -6.278
-15 | -0.661 | 0.10068 | -0.067 | -6.569
-14.5 | -0.648 | 0.09227 | -0.071 | -7.027
-14 | -0.631 | 0.08582 | -0.074 | -7.358
-13.5 | -0.609 | 0.0814 | -0.076 | -7.487
-13 | -0.586 | 0.07448 | -0.08 | -7.871
-12.5 | -0.565 | 0.06284 | -0.089 | -8.995
-12 | -0.604 | 0.01935 | -0.122 | -31.217
-11.5 | -0.57 | 0.01541 | -0.126 | -36.972
-11 | -0.526 | 0.01381 | -0.128 | -38.095
-10.5 | -0.479 | 0.01233 | -0.131 | -38.833
-10 | -0.428 | 0.01175 | -0.132 | -36.412
-9.5 | -0.375 | 0.01126 | -0.134 | -33.329
-9 | -0.321 | 0.01082 | -0.136 | -29.629
-8.5 | -0.265 | 0.01038 | -0.137 | -25.472
-8 | -0.207 | 0.00996 | -0.139 | -20.785
-7.5 | -0.149 | 0.00953 | -0.141 | -15.591
-7 | -0.089 | 0.00921 | -0.143 | -9.677
-6.5 | -0.029 | 0.00895 | -0.144 | -3.226
-6 | 0.032 | 0.00868 | -0.146 | 3.691
-5.5 | 0.093 | 0.00846 | -0.148 | 11.045
-5 | 0.155 | 0.00827 | -0.149 | 18.781
-4.5 | 0.217 | 0.00759 | -0.151 | 28.61
-4 | 0.279 | 0.00739 | -0.152 | 37.788
-3.5 | 0.343 | 0.00694 | -0.154 | 49.447
-3 | 0.406 | 0.00394 | -0.156 | 103.159
-2.5 | 0.469 | 0.00457 | -0.157 | 102.625
-2 | 0.531 | 0.00457 | -0.159 | 116.232
-1.5 | 0.594 | 0.00459 | -0.16 | 129.515
-1 | 0.656 | 0.00462 | -0.162 | 142.107
-0.5 | 0.719 | 0.00467 | -0.163 | 154.079
0 | 0.787 | 0.00464 | -0.165 | 169.414
0.5 | 0.849 | 0.0047 | -0.166 | 180.408
1 | 0.911 | 0.00478 | -0.168 | 190.376
1.5 | 0.972 | 0.00488 | -0.169 | 199.424
2 | 1.034 | 0.00496 | -0.17 | 208.376
2.5 | 1.089 | 0.00506 | -0.172 | 214.977
3 | 1.148 | 0.00515 | -0.173 | 222.784
3.5 | 1.206 | 0.00531 | -0.175 | 227.025
4 | 1.264 | 0.00553 | -0.176 | 228.439
4.5 | 1.321 | 0.00575 | -0.177 | 229.466
5 | 1.375 | 0.00688 | -0.179 | 199.84
5.5 | 1.427 | 0.00891 | -0.18 | 160.173
6 | 1.476 | 0.01119 | -0.181 | 131.88
6.5 | 1.522 | 0.01763 | -0.182 | 86.338
7 | 1.569 | 0.01834 | -0.183 | 85.518
7.5 | 1.612 | 0.01899 | -0.184 | 84.873
8 | 1.653 | 0.01969 | -0.185 | 83.929
8.5 | 1.691 | 0.02046 | -0.186 | 82.632
9 | 1.723 | 0.02181 | -0.187 | 78.997
9.5 | 1.75 | 0.02263 | -0.189 | 77.325
10 | 1.771 | 0.02357 | -0.19 | 75.16
10.5 | 1.788 | 0.02453 | -0.191 | 72.903
11 | 1.8 | 0.02579 | -0.192 | 69.776
11.5 | 1.806 | 0.02681 | -0.193 | 67.366
12 | 1.807 | 0.02802 | -0.194 | 64.482
12.5 | 1.802 | 0.02926 | -0.194 | 61.61
13 | 1.793 | 0.03049 | -0.195 | 58.812
13.5 | 1.778 | 0.03198 | -0.196 | 55.594
14 | 1.758 | 0.03361 | -0.197 | 52.315
14.5 | 1.734 | 0.03514 | -0.197 | 49.342
15 | 1.705 | 0.03689 | -0.198 | 46.209
15.5 | 1.671 | 0.03901 | -0.198 | 42.841
16 | 1.634 | 0.04118 | -0.199 | 39.693
16.5 | 1.593 | 0.04413 | -0.199 | 36.107
17 | 1.55 | 0.04706 | -0.199 | 32.934

## 52. Re 2M Mach 0.10 (2)
BIGFOIL.COM POLAR EXPORT
NACA67-718
NACA67-718 |  |  |  | Cl Max: | 1.5581 | at alpha= | 19.5 | deg
XFOIL ncrit=9 |  |  |  | L/D Max: | 170.386 | at alpha= | 4 | deg
Re: | 2000000 |  |  | Cd Min: | 0.08042 | at alpha= | 20 | deg
Mach: | 0.1 |  |  | Cl=0 at alpha= | -6.7018 | deg
|  |  |  | @ Cl=0.1, Cd= | 0.0086769
|  |  |  | @ Cl=0.4, Cd= | 0.0056044
|  |  |  | @ Cl=0.6, Cd= | 0.0056915
alpha (deg) | Cl | Cd | Cm | Cl/Cd
-20 | -0.8749 | 0.03902 | -0.2006 | -22.4218
-19.5 | -0.8658 | 0.03507 | -0.2018 | -24.6878
-19 | -0.8526 | 0.03192 | -0.202 | -26.7105
-18.5 | -0.8253 | 0.03007 | -0.202 | -27.446
-18 | -0.8145 | 0.02733 | -0.2007 | -29.8024
-17.5 | -0.7947 | 0.02532 | -0.1993 | -31.3863
-17 | -0.7771 | 0.02336 | -0.1972 | -33.2663
-16.5 | -0.7473 | 0.0222 | -0.1958 | -33.6622
-16 | -0.7116 | 0.0213 | -0.1949 | -33.4085
-15.5 | -0.6832 | 0.02011 | -0.193 | -33.9731
-15 | -0.6536 | 0.01901 | -0.1909 | -34.3819
-14.5 | -0.6272 | 0.01777 | -0.1883 | -35.2954
-14 | -0.5972 | 0.01672 | -0.186 | -35.7177
-13.5 | -0.5615 | 0.01592 | -0.1843 | -35.2701
-13 | -0.526 | 0.01512 | -0.1823 | -34.7884
-12.5 | -0.488 | 0.01445 | -0.1806 | -33.7716
-12 | -0.45 | 0.01378 | -0.1788 | -32.656
-11.5 | -0.4085 | 0.01329 | -0.1775 | -30.7374
-11 | -0.3701 | 0.01264 | -0.1755 | -29.2801
-10.5 | -0.33 | 0.01206 | -0.1738 | -27.3632
-10 | -0.2877 | 0.01159 | -0.1723 | -24.8231
-9.5 | -0.2435 | 0.01122 | -0.1712 | -21.7023
-9 | -0.1997 | 0.0108 | -0.17 | -18.4907
-8.5 | -0.1567 | 0.01041 | -0.1685 | -15.0528
-8 | -0.1139 | 0.01004 | -0.1668 | -11.3446
-7.5 | -0.0692 | 0.00977 | -0.1655 | -7.0829
-7 | -0.0266 | 0.00943 | -0.1638 | -2.8208
-6.5 | 0.018 | 0.0092 | -0.1623 | 1.9565
-6 | 0.0604 | 0.0089 | -0.1605 | 6.7865
-5.5 | 0.103 | 0.00866 | -0.1585 | 11.8938
-5 | 0.1434 | 0.00847 | -0.1561 | 16.9303
-4.5 | 0.1778 | 0.00831 | -0.1524 | 21.3959
-4 | 0.221 | 0.00814 | -0.1505 | 27.1499
-3.5 | 0.2624 | 0.00787 | -0.1484 | 33.3418
-3 | 0.3012 | 0.00753 | -0.1458 | 40
-2.5 | 0.3364 | 0.00694 | -0.1426 | 48.4726
-2 | 0.3732 | 0.00592 | -0.1401 | 63.0405
-1.5 | 0.4301 | 0.00525 | -0.1416 | 81.9238
-1 | 0.489 | 0.00532 | -0.1428 | 91.9173
-0.5 | 0.5484 | 0.00545 | -0.1441 | 100.6239
0 | 0.6061 | 0.00572 | -0.1447 | 105.9615
0.5 | 0.6646 | 0.0058 | -0.1456 | 114.5862
1 | 0.718 | 0.00577 | -0.1456 | 124.4367
1.5 | 0.7697 | 0.00567 | -0.1453 | 135.7496
2 | 0.8223 | 0.00555 | -0.1451 | 148.1622
2.5 | 0.8725 | 0.00553 | -0.1444 | 157.7758
3 | 0.9012 | 0.00543 | -0.1388 | 165.9669
3.5 | 0.9403 | 0.00552 | -0.1358 | 170.3442
4 | 0.9712 | 0.0057 | -0.131 | 170.386
4.5 | 0.9679 | 0.00644 | -0.1191 | 150.295
5 | 0.9357 | 0.00828 | -0.1023 | 113.0072
5.5 | 0.9145 | 0.01047 | -0.0885 | 87.3448
6 | 0.9122 | 0.01245 | -0.0789 | 73.2691
6.5 | 0.9213 | 0.01423 | -0.0718 | 64.7435
7 | 0.9392 | 0.0158 | -0.0664 | 59.443
7.5 | 0.9586 | 0.01743 | -0.0615 | 54.9971
8 | 0.9829 | 0.01892 | -0.0575 | 51.9503
8.5 | 1.0088 | 0.02044 | -0.054 | 49.3542
9 | 1.0373 | 0.02189 | -0.051 | 47.3869
9.5 | 1.0663 | 0.02338 | -0.0482 | 45.6074
10 | 1.094 | 0.025 | -0.0453 | 43.76
10.5 | 1.1279 | 0.02632 | -0.0434 | 42.8533
11 | 1.1612 | 0.02773 | -0.0415 | 41.8752
11.5 | 1.1966 | 0.02904 | -0.04 | 41.2052
12 | 1.2312 | 0.03044 | -0.0384 | 40.4468
12.5 | 1.2637 | 0.03199 | -0.0367 | 39.503
13 | 1.2957 | 0.03363 | -0.0351 | 38.5281
13.5 | 1.328 | 0.03529 | -0.0336 | 37.6311
14 | 1.3571 | 0.03721 | -0.0319 | 36.4714
14.5 | 1.3872 | 0.03908 | -0.0305 | 35.4964
15 | 1.4143 | 0.04124 | -0.0288 | 34.2944
15.5 | 1.4383 | 0.04372 | -0.0271 | 32.898
16 | 1.4616 | 0.04632 | -0.0255 | 31.5544
16.5 | 1.482 | 0.04927 | -0.0239 | 30.0792
17 | 1.4998 | 0.05255 | -0.0224 | 28.5404
17.5 | 1.5135 | 0.05634 | -0.0209 | 26.8637
18 | 1.5295 | 0.06002 | -0.0198 | 25.4832
18.5 | 1.543 | 0.06409 | -0.019 | 24.0755
19 | 1.5524 | 0.06874 | -0.0184 | 22.5836
19.5 | 1.5581 | 0.07398 | -0.0181 | 21.0611
20 | 1.5554 | 0.08042 | -0.0182 | 19.341

## 53. Re 2M Mach 0.25 (1)
BIGFOIL.COM POLAR EXPORT
NACA67-718
NACA67-718 |  |  |  | Cl Max: | 1.77 | at alpha= | 10.5 | deg
JavaFoil+Calcfoil stall+Eppler ext transition |  |  |  | L/D Max: | 226.048 | at alpha= | 4 | deg
Re: | 2000000 |  |  | Cd Min: | 0.00467 | at alpha= | -3 | deg
Mach: | 0.25 |  |  | Cl=0 at alpha= | -6.2619 | deg
|  |  |  | @ Cl=0.1, Cd= | 0.0081741
|  |  |  | @ Cl=0.4, Cd= | 0.0054598
|  |  |  | @ Cl=0.6, Cd= | 0.0046869
alpha (deg) | Cl | Cd | Cm | Cl/Cd
-19.5 | -0.34 | 0.18612 | -0.053 | -1.829
-19 | -0.387 | 0.17696 | -0.054 | -2.185
-18.5 | -0.429 | 0.16283 | -0.056 | -2.632
-18 | -0.466 | 0.15388 | -0.057 | -3.031
-17.5 | -0.5 | 0.14589 | -0.058 | -3.426
-17 | -0.529 | 0.13833 | -0.059 | -3.821
-16.5 | -0.553 | 0.13068 | -0.06 | -4.228
-16 | -0.571 | 0.12191 | -0.062 | -4.685
-15.5 | -0.585 | 0.11419 | -0.064 | -5.119
-15 | -0.592 | 0.10644 | -0.066 | -5.56
-14.5 | -0.593 | 0.10081 | -0.067 | -5.883
-14 | -0.589 | 0.0947 | -0.069 | -6.216
-13.5 | -0.579 | 0.08741 | -0.072 | -6.625
-13 | -0.563 | 0.08262 | -0.074 | -6.817
-12.5 | -0.543 | 0.07646 | -0.077 | -7.099
-12 | -0.519 | 0.06948 | -0.082 | -7.463
-11.5 | -0.497 | 0.05363 | -0.098 | -9.271
-11 | -0.523 | 0.01577 | -0.13 | -33.178
-10.5 | -0.48 | 0.01401 | -0.133 | -34.28
-10 | -0.432 | 0.01299 | -0.135 | -33.243
-9.5 | -0.381 | 0.01171 | -0.138 | -32.505
-9 | -0.326 | 0.01123 | -0.139 | -29.035
-8.5 | -0.27 | 0.01077 | -0.141 | -25.032
-8 | -0.211 | 0.01027 | -0.143 | -20.585
-7.5 | -0.152 | 0.00988 | -0.145 | -15.383
-7 | -0.091 | 0.00948 | -0.146 | -9.619
-6.5 | -0.03 | 0.00917 | -0.148 | -3.227
-6 | 0.033 | 0.0089 | -0.15 | 3.688
-5.5 | 0.096 | 0.00819 | -0.151 | 11.7
-5 | 0.159 | 0.00794 | -0.153 | 20.057
-4.5 | 0.223 | 0.00772 | -0.154 | 28.88
-4 | 0.287 | 0.00727 | -0.156 | 39.468
-3.5 | 0.352 | 0.00769 | -0.158 | 45.833
-3 | 0.417 | 0.00467 | -0.16 | 89.419
-2.5 | 0.481 | 0.00468 | -0.161 | 102.877
-2 | 0.545 | 0.00467 | -0.163 | 116.73
-1.5 | 0.61 | 0.00469 | -0.164 | 130.084
-1 | 0.674 | 0.00473 | -0.166 | 142.435
-0.5 | 0.738 | 0.00478 | -0.167 | 154.438
0 | 0.808 | 0.00475 | -0.169 | 170.001
0.5 | 0.871 | 0.00481 | -0.17 | 180.975
1 | 0.935 | 0.00491 | -0.172 | 190.562
1.5 | 0.998 | 0.00499 | -0.173 | 199.872
2 | 1.062 | 0.0051 | -0.175 | 208.192
2.5 | 1.117 | 0.0052 | -0.176 | 214.852
3 | 1.178 | 0.00531 | -0.178 | 221.834
3.5 | 1.237 | 0.0055 | -0.179 | 225.122
4 | 1.296 | 0.00573 | -0.18 | 226.048
4.5 | 1.353 | 0.00644 | -0.182 | 210.155
5 | 1.409 | 0.00729 | -0.183 | 193.297
5.5 | 1.46 | 0.01058 | -0.184 | 138.026
6 | 1.508 | 0.01767 | -0.185 | 85.338
6.5 | 1.556 | 0.01857 | -0.186 | 83.798
7 | 1.601 | 0.01932 | -0.187 | 82.828
7.5 | 1.642 | 0.02013 | -0.189 | 81.587
8 | 1.679 | 0.02087 | -0.19 | 80.46
8.5 | 1.713 | 0.02178 | -0.191 | 78.643
9 | 1.739 | 0.02342 | -0.192 | 74.256
9.5 | 1.756 | 0.02447 | -0.193 | 71.793
10 | 1.767 | 0.02557 | -0.194 | 69.099
10.5 | 1.77 | 0.02686 | -0.195 | 65.903
11 | 1.765 | 0.02791 | -0.197 | 63.218
11.5 | 1.751 | 0.02936 | -0.197 | 59.626
12 | 1.728 | 0.03095 | -0.198 | 55.83
12.5 | 1.697 | 0.0325 | -0.199 | 52.209
13 | 1.656 | 0.03431 | -0.2 | 48.276
13.5 | 1.607 | 0.03615 | -0.201 | 44.442
14 | 1.548 | 0.03847 | -0.201 | 40.242
14.5 | 1.481 | 0.04142 | -0.201 | 35.747
15 | 1.404 | 0.04514 | -0.201 | 31.108
15.5 | 1.316 | 0.05079 | -0.2 | 25.915

## 54. Re 2M Mach 0.25 (2)
BIGFOIL.COM POLAR EXPORT
NACA67-718
NACA67-718 |  |  |  | Cl Max: | 1.5074 | at alpha= | 18.5 | deg
XFOIL ncrit=9 |  |  |  | L/D Max: | 162.983 | at alpha= | 3.5 | deg
Re: | 2000000 |  |  | Cd Min: | 0.15477 | at alpha= | -20 | deg
Mach: | 0.25 |  |  | Cl=0 at alpha= | -6.8241 | deg
|  |  |  | @ Cl=0.1, Cd= | 0.0090361
|  |  |  | @ Cl=0.4, Cd= | 0.0060031
|  |  |  | @ Cl=0.6, Cd= | 0.00584
alpha (deg) | Cl | Cd | Cm | Cl/Cd
-20 | -0.1532 | 0.15477 | -0.1607 | -0.98986
-19 | -0.6599 | 0.06002 | -0.2034 | -10.9947
-18.5 | -0.6901 | 0.04886 | -0.2111 | -14.124
-18 | -0.7331 | 0.0384 | -0.2164 | -19.0911
-17.5 | -0.7169 | 0.03486 | -0.217 | -20.5651
-17 | -0.7189 | 0.03048 | -0.2162 | -23.586
-16.5 | -0.7077 | 0.02749 | -0.2145 | -25.7439
-16 | -0.6746 | 0.02601 | -0.2134 | -25.9362
-15.5 | -0.6528 | 0.02404 | -0.2111 | -27.1547
-15 | -0.6306 | 0.02222 | -0.2083 | -28.3798
-14.5 | -0.5986 | 0.02102 | -0.2061 | -28.4776
-14 | -0.5711 | 0.01958 | -0.2033 | -29.1675
-13.5 | -0.5497 | 0.0179 | -0.1995 | -30.7095
-13 | -0.5179 | 0.01676 | -0.1966 | -30.901
-12.5 | -0.4815 | 0.01586 | -0.1941 | -30.3594
-12 | -0.4451 | 0.01495 | -0.1915 | -29.7726
-11.5 | -0.4039 | 0.0143 | -0.1894 | -28.2448
-11 | -0.3628 | 0.01366 | -0.1872 | -26.5593
-10.5 | -0.325 | 0.01284 | -0.1846 | -25.3115
-10 | -0.2827 | 0.01225 | -0.1826 | -23.0776
-9.5 | -0.2368 | 0.0118 | -0.1812 | -20.0678
-9 | -0.1931 | 0.01132 | -0.1792 | -17.0583
-8.5 | -0.1507 | 0.01081 | -0.1771 | -13.9408
-8 | -0.1057 | 0.01044 | -0.1753 | -10.1245
-7.5 | -0.0613 | 0.01007 | -0.1734 | -6.0874
-7 | -0.0159 | 0.00977 | -0.1717 | -1.6274
-6.5 | 0.0293 | 0.00947 | -0.1699 | 3.094
-6 | 0.0743 | 0.0092 | -0.1681 | 8.0761
-5.5 | 0.1182 | 0.00892 | -0.1661 | 13.2511
-5 | 0.1626 | 0.00871 | -0.1641 | 18.6682
-4.5 | 0.2021 | 0.00847 | -0.1611 | 23.8607
-4 | 0.2385 | 0.00839 | -0.1574 | 28.4267
-3.5 | 0.2757 | 0.00821 | -0.154 | 33.581
-3 | 0.31 | 0.00781 | -0.1499 | 39.6927
-2.5 | 0.3437 | 0.00729 | -0.146 | 47.1468
-2 | 0.3779 | 0.00641 | -0.1425 | 58.9548
-1.5 | 0.4333 | 0.00539 | -0.1437 | 80.3896
-1 | 0.4948 | 0.00546 | -0.1451 | 90.6227
-0.5 | 0.5571 | 0.00561 | -0.1465 | 99.3048
0 | 0.6168 | 0.00593 | -0.1472 | 104.0135
0.5 | 0.6777 | 0.00613 | -0.1483 | 110.5546
1 | 0.7258 | 0.00596 | -0.1467 | 121.7785
1.5 | 0.7801 | 0.00586 | -0.1465 | 133.1229
2 | 0.8372 | 0.00574 | -0.1468 | 145.8537
2.5 | 0.8728 | 0.00568 | -0.1425 | 153.662
3 | 0.9106 | 0.00567 | -0.1385 | 160.5996
3.5 | 0.9453 | 0.0058 | -0.1341 | 162.9828
4 | 0.9794 | 0.00602 | -0.1296 | 162.691
4.5 | 0.9739 | 0.00691 | -0.1172 | 140.9407
5 | 0.9412 | 0.00892 | -0.1001 | 105.5157
5.5 | 0.9161 | 0.01138 | -0.0856 | 80.5009
6 | 0.9114 | 0.01359 | -0.0755 | 67.064
6.5 | 0.9223 | 0.01543 | -0.0685 | 59.7732
7 | 0.9398 | 0.01714 | -0.0628 | 54.8308
7.5 | 0.9588 | 0.0189 | -0.0576 | 50.7302
8 | 0.9842 | 0.0205 | -0.0536 | 48.0098
8.5 | 1.0099 | 0.02217 | -0.0498 | 45.5525
9 | 1.0385 | 0.02379 | -0.0465 | 43.6528
9.5 | 1.068 | 0.02545 | -0.0435 | 41.9646
10 | 1.0973 | 0.02718 | -0.0406 | 40.3716
10.5 | 1.1328 | 0.02864 | -0.0385 | 39.5531
11 | 1.1681 | 0.03015 | -0.0365 | 38.743
11.5 | 1.2022 | 0.03178 | -0.0345 | 37.8288
12 | 1.2382 | 0.03334 | -0.0327 | 37.1386
12.5 | 1.2694 | 0.03529 | -0.0305 | 35.9705
13 | 1.3041 | 0.03706 | -0.0289 | 35.1889
13.5 | 1.3328 | 0.0393 | -0.0267 | 33.9135
14 | 1.3643 | 0.04142 | -0.025 | 32.9382
14.5 | 1.3919 | 0.04391 | -0.023 | 31.6989
15 | 1.4158 | 0.04678 | -0.021 | 30.2651
15.5 | 1.4363 | 0.05003 | -0.019 | 28.7088
16 | 1.4566 | 0.05346 | -0.0172 | 27.2465
16.5 | 1.4717 | 0.05752 | -0.0155 | 25.5859
17 | 1.4844 | 0.06197 | -0.014 | 23.9535
17.5 | 1.4967 | 0.06665 | -0.013 | 22.4561
18 | 1.5043 | 0.07204 | -0.0123 | 20.8815
18.5 | 1.5074 | 0.07814 | -0.0122 | 19.291
19 | 1.501 | 0.08567 | -0.0127 | 17.5207
19.5 | 1.4906 | 0.09406 | -0.0142 | 15.8473

## 55. Re 2M Mach 0.50 (1)
BIGFOIL.COM POLAR EXPORT
NACA67-718
NACA67-718 |  |  |  | Cl Max: | 1.69 | at alpha= | 7 | deg
JavaFoil+Calcfoil stall+Eppler ext transition |  |  |  | L/D Max: | 213.205 | at alpha= | 3.5 | deg
Re: | 2000000 |  |  | Cd Min: | 0.00516 | at alpha= | -2.5 | deg
Mach: | 0.5 |  |  | Cl=0 at alpha= | -6.2647 | deg
|  |  |  | @ Cl=0.1, Cd= | 0.0093283
|  |  |  | @ Cl=0.4, Cd= | 0.0082767
|  |  |  | @ Cl=0.6, Cd= | 0.0051781
alpha (deg) | Cl | Cd | Cm | Cl/Cd
-20 | -0.783 | 0.18034 | -0.066 | -4.34
-19.5 | -0.756 | 0.1778 | -0.068 | -4.251
-19 | -0.726 | 0.16964 | -0.066 | -4.278
-18.5 | -0.697 | 0.16086 | -0.066 | -4.332
-18 | -0.668 | 0.15931 | -0.066 | -4.195
-17.5 | -0.64 | 0.1504 | -0.067 | -4.258
-17 | -0.612 | 0.14891 | -0.068 | -4.111
-16.5 | -0.584 | 0.14455 | -0.069 | -4.04
-16 | -0.555 | 0.13887 | -0.069 | -3.998
-15.5 | -0.526 | 0.13004 | -0.067 | -4.046
-15 | -0.498 | 0.12932 | -0.067 | -3.849
-14.5 | -0.469 | 0.12531 | -0.068 | -3.746
-14 | -0.441 | 0.11591 | -0.069 | -3.807
-13.5 | -0.413 | 0.11324 | -0.07 | -3.646
-13 | -0.384 | 0.10919 | -0.071 | -3.521
-12.5 | -0.355 | 0.10367 | -0.067 | -3.427
-12 | -0.327 | 0.0994 | -0.068 | -3.289
-11.5 | -0.299 | 0.09455 | -0.069 | -3.157
-11 | -0.27 | 0.09232 | -0.071 | -2.927
-10.5 | -0.242 | 0.07885 | -0.075 | -3.069
-10 | -0.214 | 0.07032 | -0.078 | -3.039
-9.5 | -0.295 | 0.06267 | -0.083 | -4.712
-9 | -0.273 | 0.05498 | -0.092 | -4.97
-8.5 | -0.279 | 0.01252 | -0.156 | -22.31
-8 | -0.225 | 0.01142 | -0.158 | -19.673
-7.5 | -0.164 | 0.01126 | -0.16 | -14.558
-7 | -0.099 | 0.0106 | -0.162 | -9.385
-6.5 | -0.032 | 0.01005 | -0.164 | -3.232
-6 | 0.036 | 0.00963 | -0.166 | 3.763
-5.5 | 0.106 | 0.0093 | -0.168 | 11.406
-5 | 0.177 | 0.009 | -0.169 | 19.621
-4.5 | 0.248 | 0.00873 | -0.171 | 28.354
-4 | 0.319 | 0.00852 | -0.173 | 37.416
-3.5 | 0.392 | 0.0083 | -0.175 | 47.298
-3 | 0.464 | 0.00809 | -0.176 | 57.307
-2.5 | 0.535 | 0.00516 | -0.178 | 103.782
-2 | 0.607 | 0.00518 | -0.18 | 117.082
-1.5 | 0.678 | 0.00523 | -0.182 | 129.575
-1 | 0.749 | 0.00529 | -0.183 | 141.699
-0.5 | 0.821 | 0.00535 | -0.185 | 153.468
0 | 0.899 | 0.00527 | -0.187 | 170.552
0.5 | 0.97 | 0.00539 | -0.188 | 179.907
1 | 1.041 | 0.00551 | -0.19 | 188.877
1.5 | 1.111 | 0.00563 | -0.192 | 197.34
2 | 1.182 | 0.00577 | -0.193 | 204.81
2.5 | 1.24 | 0.00591 | -0.195 | 209.613
3 | 1.306 | 0.00613 | -0.196 | 212.942
3.5 | 1.371 | 0.00643 | -0.198 | 213.205
4 | 1.433 | 0.00673 | -0.2 | 212.831
4.5 | 1.492 | 0.00833 | -0.201 | 179.222
5 | 1.546 | 0.01281 | -0.202 | 120.696
5.5 | 1.597 | 0.02153 | -0.203 | 74.163
6 | 1.64 | 0.0226 | -0.204 | 72.57
6.5 | 1.672 | 0.02379 | -0.206 | 70.291
7 | 1.69 | 0.02505 | -0.207 | 67.455
7.5 | 1.685 | 0.02743 | -0.209 | 61.434
8 | 1.64 | 0.02953 | -0.21 | 55.53
8.5 | 1.496 | 0.03205 | -0.211 | 46.69
9 | 1.034 | 0.03514 | -0.212 | 29.435
9.5 | 0.883 | 0.08157 | -0.099 | 10.826
10 | 0.91 | 0.0889 | -0.1 | 10.237
10.5 | 0.937 | 0.09091 | -0.099 | 10.304
11 | 0.963 | 0.09522 | -0.099 | 10.119
11.5 | 0.993 | 0.10512 | -0.11 | 9.446
12 | 1.019 | 0.10401 | -0.108 | 9.797

## 56. Re 2M Mach 0.50 (2)
BIGFOIL.COM POLAR EXPORT
NACA67-718
NACA67-718 |  |  |  | Cl Max: | 1.3363 | at alpha= | 14 | deg
XFOIL ncrit=9 |  |  |  | L/D Max: | 121.303 | at alpha= | 2.5 | deg
Re: | 2000000 |  |  | Cd Min: | 0.21814 | at alpha= | 20 | deg
Mach: | 0.5 |  |  | Cl=0 at alpha= | -7.2526 | deg
|  |  |  | @ Cl=0.1, Cd= | 0.10739
|  |  |  | @ Cl=0.4, Cd= | 0.0081949
|  |  |  | @ Cl=0.6, Cd= | 0.0069431
alpha (deg) | Cl | Cd | Cm | Cl/Cd
-15 | 0.0952 | 0.11209 | -0.2199 | 0.84932
-14.5 | 0.1028 | 0.10465 | -0.2233 | 0.98232
-14 | 0.1046 | 0.09661 | -0.2267 | 1.0827
-13.5 | 0.0955 | 0.08724 | -0.2306 | 1.0947
-13 | 0.0745 | 0.07694 | -0.2349 | 0.96829
-12.5 | -0.0025 | 0.06044 | -0.2422 | -0.041363
-12 | -0.0863 | 0.0415 | -0.254 | -2.0795
-11.5 | -0.1291 | 0.03296 | -0.2556 | -3.9169
-11 | -0.1645 | 0.0272 | -0.2512 | -6.0478
-10.5 | -0.1812 | 0.02317 | -0.2445 | -7.8205
-10 | -0.1884 | 0.01972 | -0.2366 | -9.5538
-9.5 | -0.1763 | 0.01699 | -0.2294 | -10.3767
-9 | -0.1474 | 0.015 | -0.2236 | -9.8267
-8.5 | -0.11 | 0.01364 | -0.2184 | -8.0645
-8 | -0.0689 | 0.01266 | -0.2137 | -5.4423
-7.5 | -0.0238 | 0.01192 | -0.2096 | -1.9966
-7 | 0.0243 | 0.01138 | -0.206 | 2.1353
-6.5 | 0.0728 | 0.01094 | -0.2026 | 6.6545
-6 | 0.1227 | 0.01061 | -0.1997 | 11.5646
-5.5 | 0.1734 | 0.01042 | -0.197 | 16.6411
-5 | 0.2168 | 0.01013 | -0.1929 | 21.4018
-4.5 | 0.2588 | 0.0099 | -0.1885 | 26.1414
-4 | 0.2954 | 0.00966 | -0.1831 | 30.5797
-3.5 | 0.328 | 0.00947 | -0.1769 | 34.6357
-3 | 0.3457 | 0.00926 | -0.1675 | 37.3326
-2.5 | 0.3609 | 0.00893 | -0.1578 | 40.4143
-2 | 0.3933 | 0.00837 | -0.152 | 46.9892
-1.5 | 0.4262 | 0.00751 | -0.147 | 56.751
-1 | 0.4707 | 0.00636 | -0.1445 | 74.0094
-0.5 | 0.5145 | 0.00657 | -0.1403 | 78.3105
0 | 0.5691 | 0.00681 | -0.1383 | 83.5683
0.5 | 0.6318 | 0.00708 | -0.1377 | 89.2373
1 | 0.707 | 0.00705 | -0.1401 | 100.2837
1.5 | 0.7418 | 0.00725 | -0.1342 | 102.3172
2 | 0.7974 | 0.00727 | -0.1326 | 109.6836
2.5 | 0.8661 | 0.00714 | -0.1335 | 121.3025
3 | 0.8922 | 0.00755 | -0.1259 | 118.1722
3.5 | 0.9294 | 0.00803 | -0.1206 | 115.741
4 | 0.9577 | 0.00879 | -0.1136 | 108.9534
4.5 | 0.9664 | 0.01021 | -0.1032 | 94.6523
5 | 0.9526 | 0.0125 | -0.0895 | 76.208
5.5 | 0.9263 | 0.01558 | -0.0745 | 59.4544
6 | 0.9215 | 0.0183 | -0.0638 | 50.3552
6.5 | 0.9328 | 0.02061 | -0.056 | 45.2596
7 | 0.9508 | 0.02285 | -0.0496 | 41.6105
7.5 | 0.972 | 0.02512 | -0.0438 | 38.6943
8 | 0.9964 | 0.02741 | -0.0388 | 36.3517
8.5 | 1.0221 | 0.02982 | -0.0341 | 34.2757
9 | 1.05 | 0.03229 | -0.0298 | 32.5178
9.5 | 1.0801 | 0.03483 | -0.026 | 31.0106
10 | 1.1177 | 0.03711 | -0.0229 | 30.1186
10.5 | 1.1554 | 0.03951 | -0.0199 | 29.2432
11 | 1.1914 | 0.04215 | -0.0169 | 28.2657
11.5 | 1.2264 | 0.04504 | -0.0139 | 27.2291
12 | 1.2576 | 0.04834 | -0.0109 | 26.0157
12.5 | 1.2869 | 0.05196 | -0.0079 | 24.7671
13 | 1.3136 | 0.05604 | -0.0051 | 23.4404
13.5 | 1.3311 | 0.06113 | -0.0023 | 21.7749
14 | 1.3363 | 0.06758 | -0.0001 | 19.7736
14.5 | 1.3288 | 0.07566 | 0.0012 | 17.5628
15 | 1.3137 | 0.085 | 0.001 | 15.4553
15.5 | 1.293 | 0.09554 | -0.001 | 13.5336
16 | 1.2681 | 0.10717 | -0.005 | 11.8326
16.5 | 1.2414 | 0.11963 | -0.0109 | 10.377
17 | 1.2092 | 0.13332 | -0.0188 | 9.0699
17.5 | 1.1801 | 0.1472 | -0.0278 | 8.017
18 | 1.1541 | 0.16106 | -0.0372 | 7.1657
18.5 | 1.1309 | 0.17492 | -0.0468 | 6.4652
19.5 | 1.0926 | 0.20274 | -0.0661 | 5.3892
20 | 1.0712 | 0.21814 | -0.0766 | 4.9106

## 57. Re 3M Mach 0.00 (1)
BIGFOIL.COM POLAR EXPORT
NACA67-718
NACA67-718 |  |  |  | Cl Max: | 1.818 | at alpha= | 12 | deg
JavaFoil+Calcfoil stall+Eppler ext transition |  |  |  | L/D Max: | 242.178 | at alpha= | 3 | deg
Re: | 3000000 |  |  | Cd Min: | 0.00343 | at alpha= | -1 | deg
Mach: | 0 |  |  | Cl=0 at alpha= | -6.2623 | deg
|  |  |  | @ Cl=0.1, Cd= | 0.0077085
|  |  |  | @ Cl=0.4, Cd= | 0.0044281
|  |  |  | @ Cl=0.6, Cd= | 0.0036558
alpha (deg) | Cl | Cd | Cm | Cl/Cd
-20 | -0.677 | 0.16432 | -0.055 | -4.119
-19.5 | -0.686 | 0.15621 | -0.056 | -4.393
-19 | -0.694 | 0.15031 | -0.057 | -4.617
-18.5 | -0.7 | 0.14206 | -0.058 | -4.925
-18 | -0.703 | 0.13541 | -0.059 | -5.195
-17.5 | -0.705 | 0.12885 | -0.061 | -5.471
-17 | -0.704 | 0.12211 | -0.062 | -5.764
-16.5 | -0.701 | 0.11302 | -0.065 | -6.205
-16 | -0.695 | 0.1066 | -0.067 | -6.517
-15.5 | -0.684 | 0.10245 | -0.067 | -6.674
-15 | -0.671 | 0.09631 | -0.07 | -6.968
-14.5 | -0.658 | 0.08661 | -0.075 | -7.602
-14 | -0.64 | 0.07971 | -0.079 | -8.035
-13.5 | -0.622 | 0.07113 | -0.084 | -8.738
-13 | -0.597 | 0.06476 | -0.088 | -9.226
-12.5 | -0.648 | 0.01722 | -0.121 | -37.633
-12 | -0.614 | 0.01518 | -0.123 | -40.421
-11.5 | -0.573 | 0.01344 | -0.126 | -42.622
-11 | -0.527 | 0.01256 | -0.128 | -41.95
-10.5 | -0.479 | 0.01123 | -0.13 | -42.637
-10 | -0.428 | 0.01074 | -0.132 | -39.804
-9.5 | -0.375 | 0.0103 | -0.134 | -36.37
-9 | -0.32 | 0.00989 | -0.135 | -32.34
-8.5 | -0.264 | 0.00951 | -0.137 | -27.751
-8 | -0.207 | 0.00905 | -0.139 | -22.819
-7.5 | -0.148 | 0.00872 | -0.14 | -16.991
-7 | -0.089 | 0.00841 | -0.142 | -10.572
-6.5 | -0.029 | 0.00816 | -0.144 | -3.528
-6 | 0.032 | 0.00795 | -0.145 | 4.014
-5.5 | 0.093 | 0.00773 | -0.147 | 12.046
-5 | 0.155 | 0.00754 | -0.149 | 20.522
-4.5 | 0.216 | 0.00735 | -0.15 | 29.449
-4 | 0.278 | 0.00718 | -0.152 | 38.787
-3.5 | 0.342 | 0.00702 | -0.154 | 48.73
-3 | 0.406 | 0.00416 | -0.156 | 97.63
-2.5 | 0.469 | 0.00366 | -0.158 | 128.104
-2 | 0.531 | 0.00367 | -0.159 | 144.938
-1.5 | 0.594 | 0.00368 | -0.161 | 161.248
-1 | 0.656 | 0.00343 | -0.162 | 191.304
-0.5 | 0.719 | 0.00344 | -0.164 | 209.104
0 | 0.785 | 0.00413 | -0.165 | 189.863
0.5 | 0.847 | 0.0042 | -0.167 | 201.86
1 | 0.909 | 0.00426 | -0.168 | 213.31
1.5 | 0.97 | 0.00432 | -0.169 | 224.733
2 | 1.032 | 0.0044 | -0.171 | 234.609
2.5 | 1.086 | 0.00456 | -0.172 | 238.138
3 | 1.145 | 0.00473 | -0.174 | 242.178
3.5 | 1.202 | 0.00538 | -0.175 | 223.643
4 | 1.259 | 0.00602 | -0.176 | 209.075
4.5 | 1.313 | 0.00773 | -0.177 | 169.744
5 | 1.366 | 0.0095 | -0.178 | 143.878
5.5 | 1.42 | 0.01118 | -0.179 | 126.956
6 | 1.47 | 0.01309 | -0.18 | 112.289
6.5 | 1.518 | 0.01614 | -0.181 | 94.025
7 | 1.564 | 0.01675 | -0.183 | 93.386
7.5 | 1.608 | 0.01737 | -0.184 | 92.581
8 | 1.65 | 0.01802 | -0.185 | 91.533
8.5 | 1.688 | 0.01868 | -0.186 | 90.338
9 | 1.721 | 0.01998 | -0.187 | 86.168
9.5 | 1.749 | 0.02086 | -0.188 | 83.84
10 | 1.772 | 0.02172 | -0.189 | 81.619
10.5 | 1.791 | 0.02259 | -0.19 | 79.294
11 | 1.805 | 0.02358 | -0.191 | 76.544
11.5 | 1.814 | 0.02466 | -0.192 | 73.572
12 | 1.818 | 0.02573 | -0.193 | 70.653
12.5 | 1.817 | 0.02675 | -0.194 | 67.915
13 | 1.811 | 0.02774 | -0.195 | 65.276
13.5 | 1.801 | 0.02896 | -0.196 | 62.166
14 | 1.785 | 0.03036 | -0.196 | 58.801
14.5 | 1.766 | 0.03183 | -0.197 | 55.482
15 | 1.742 | 0.03335 | -0.198 | 52.244
15.5 | 1.715 | 0.03493 | -0.198 | 49.104
16 | 1.684 | 0.03683 | -0.199 | 45.715
16.5 | 1.65 | 0.03907 | -0.199 | 42.221
17 | 1.613 | 0.0412 | -0.199 | 39.144

## 58. Re 3M Mach 0.00 (2)
BIGFOIL.COM POLAR EXPORT
NACA67-718
NACA67-718 |  |  |  | Cl Max: | 1.6303 | at alpha= | 20 | deg
XFOIL ncrit=9 |  |  |  | L/D Max: | 203.244 | at alpha= | 3 | deg
Re: | 3000000 |  |  | Cd Min: | 0.06979 | at alpha= | 20 | deg
Mach: | 0 |  |  | Cl=0 at alpha= | -6.5409 | deg
|  |  |  | @ Cl=0.1, Cd= | 0.0076698
|  |  |  | @ Cl=0.4, Cd= | 0.0055097
|  |  |  | @ Cl=0.6, Cd= | 0.0043673
alpha (deg) | Cl | Cd | Cm | Cl/Cd
-20 | -0.9246 | 0.03383 | -0.1963 | -27.3308
-19.5 | -0.9187 | 0.03003 | -0.1967 | -30.5927
-19 | -0.9132 | 0.02674 | -0.1956 | -34.1511
-18.5 | -0.9125 | 0.02357 | -0.1932 | -38.7145
-18 | -0.888 | 0.02207 | -0.1917 | -40.2356
-17.5 | -0.8578 | 0.0209 | -0.1907 | -41.0431
-17 | -0.8324 | 0.01956 | -0.1887 | -42.5562
-16.5 | -0.7969 | 0.01883 | -0.1876 | -42.3208
-16 | -0.7674 | 0.01776 | -0.1858 | -43.2095
-15.5 | -0.7347 | 0.01683 | -0.1842 | -43.6542
-15 | -0.7003 | 0.01599 | -0.1826 | -43.7961
-14.5 | -0.6636 | 0.0153 | -0.1812 | -43.3725
-14 | -0.6277 | 0.01458 | -0.1795 | -43.0521
-13.5 | -0.5888 | 0.01403 | -0.1781 | -41.9672
-13 | -0.5507 | 0.01343 | -0.1765 | -41.0052
-12.5 | -0.5088 | 0.01295 | -0.1754 | -39.2896
-12 | -0.4716 | 0.01225 | -0.1735 | -38.498
-11.5 | -0.4312 | 0.0117 | -0.172 | -36.8547
-11 | -0.3891 | 0.01122 | -0.1707 | -34.6791
-10.5 | -0.3469 | 0.01079 | -0.1694 | -32.1501
-10 | -0.3033 | 0.0104 | -0.1682 | -29.1635
-9.5 | -0.2603 | 0.01 | -0.1668 | -26.03
-9 | -0.2178 | 0.0096 | -0.1653 | -22.6875
-8.5 | -0.1741 | 0.00927 | -0.164 | -18.781
-8 | -0.1306 | 0.00894 | -0.1625 | -14.6085
-7.5 | -0.0861 | 0.00866 | -0.1613 | -9.9423
-7 | -0.0393 | 0.00846 | -0.1604 | -4.6454
-6.5 | 0.0035 | 0.00817 | -0.1587 | 0.4284
-6 | 0.0468 | 0.00794 | -0.157 | 5.8942
-5.5 | 0.0869 | 0.00773 | -0.1546 | 11.2419
-5 | 0.1217 | 0.00757 | -0.1509 | 16.0766
-4.5 | 0.1671 | 0.00741 | -0.1496 | 22.5506
-4 | 0.2133 | 0.00722 | -0.1483 | 29.5429
-3.5 | 0.2594 | 0.00699 | -0.1471 | 37.1102
-3 | 0.3031 | 0.00664 | -0.1455 | 45.6476
-2.5 | 0.3471 | 0.00623 | -0.144 | 55.7143
-2 | 0.3911 | 0.00568 | -0.1426 | 68.8556
-1.5 | 0.4418 | 0.00471 | -0.1433 | 93.8004
-1 | 0.5042 | 0.00433 | -0.1459 | 116.4434
-0.5 | 0.5621 | 0.00434 | -0.1469 | 129.5161
0 | 0.6177 | 0.00438 | -0.1474 | 141.0274
0.5 | 0.6709 | 0.00444 | -0.1471 | 151.1036
1 | 0.7262 | 0.0045 | -0.1476 | 161.3778
1.5 | 0.7776 | 0.00448 | -0.1473 | 173.5714
2 | 0.8242 | 0.00445 | -0.1458 | 185.2135
2.5 | 0.8655 | 0.00442 | -0.1432 | 195.8145
3 | 0.9085 | 0.00447 | -0.141 | 203.2438
3.5 | 0.9386 | 0.0047 | -0.1361 | 199.7021
4 | 0.9174 | 0.00582 | -0.1204 | 157.6289
5 | 0.8762 | 0.00956 | -0.092 | 91.6527
5.5 | 0.8789 | 0.01128 | -0.0831 | 77.9167
6 | 0.895 | 0.01272 | -0.0771 | 70.3616
6.5 | 0.9124 | 0.01423 | -0.0714 | 64.1181
7 | 0.9373 | 0.01553 | -0.0673 | 60.3542
7.5 | 0.9632 | 0.01688 | -0.0634 | 57.0616
8 | 0.9905 | 0.01821 | -0.06 | 54.3932
8.5 | 1.0227 | 0.01939 | -0.0574 | 52.7437
9 | 1.0524 | 0.02072 | -0.0546 | 50.7915
9.5 | 1.0818 | 0.02214 | -0.0518 | 48.8618
10 | 1.1176 | 0.02327 | -0.05 | 48.0275
10.5 | 1.1523 | 0.02449 | -0.0482 | 47.0519
11 | 1.1883 | 0.02565 | -0.0466 | 46.3275
11.5 | 1.2257 | 0.02676 | -0.0454 | 45.8034
12 | 1.2585 | 0.02817 | -0.0436 | 44.6752
12.5 | 1.2943 | 0.02942 | -0.0422 | 43.9939
13 | 1.3284 | 0.0308 | -0.0408 | 43.1299
13.5 | 1.3593 | 0.03241 | -0.0391 | 41.9408
14 | 1.3927 | 0.0339 | -0.0378 | 41.0826
14.5 | 1.4211 | 0.03577 | -0.036 | 39.7288
15 | 1.4491 | 0.0377 | -0.0344 | 38.4377
15.5 | 1.4734 | 0.03997 | -0.0325 | 36.8626
16 | 1.4984 | 0.04225 | -0.0309 | 35.4651
16.5 | 1.5191 | 0.04496 | -0.0291 | 33.7878
17 | 1.541 | 0.04765 | -0.0276 | 32.34
17.5 | 1.5608 | 0.05058 | -0.0262 | 30.858
18 | 1.5758 | 0.05408 | -0.0247 | 29.1383
18.5 | 1.592 | 0.05757 | -0.0235 | 27.6533
19 | 1.608 | 0.06118 | -0.0227 | 26.2831
19.5 | 1.6211 | 0.0652 | -0.0221 | 24.8635
20 | 1.6303 | 0.06979 | -0.0216 | 23.3601

## 59. Re 3M Mach 0.10 (1)
BIGFOIL.COM POLAR EXPORT
NACA67-718
NACA67-718 |  |  |  | Cl Max: | 1.809 | at alpha= | 12 | deg
JavaFoil+Calcfoil stall+Eppler ext transition |  |  |  | L/D Max: | 241.555 | at alpha= | 3 | deg
Re: | 3000000 |  |  | Cd Min: | 0.00343 | at alpha= | -1 | deg
Mach: | 0.1 |  |  | Cl=0 at alpha= | -6.2623 | deg
|  |  |  | @ Cl=0.1, Cd= | 0.0077393
|  |  |  | @ Cl=0.4, Cd= | 0.004545
|  |  |  | @ Cl=0.6, Cd= | 0.0036869
alpha (deg) | Cl | Cd | Cm | Cl/Cd
-20 | -0.64 | 0.16744 | -0.055 | -3.822
-19.5 | -0.653 | 0.15864 | -0.056 | -4.114
-19 | -0.664 | 0.1523 | -0.057 | -4.358
-18.5 | -0.673 | 0.1442 | -0.058 | -4.664
-18 | -0.68 | 0.13817 | -0.059 | -4.918
-17.5 | -0.684 | 0.13047 | -0.06 | -5.243
-17 | -0.686 | 0.12358 | -0.062 | -5.549
-16.5 | -0.686 | 0.11481 | -0.065 | -5.973
-16 | -0.682 | 0.10805 | -0.066 | -6.309
-15.5 | -0.673 | 0.10415 | -0.067 | -6.465
-15 | -0.662 | 0.09794 | -0.069 | -6.764
-14.5 | -0.651 | 0.08867 | -0.074 | -7.34
-14 | -0.634 | 0.08188 | -0.077 | -7.746
-13.5 | -0.612 | 0.07748 | -0.079 | -7.904
-13 | -0.591 | 0.06879 | -0.085 | -8.597
-12.5 | -0.642 | 0.01905 | -0.12 | -33.723
-12 | -0.612 | 0.01573 | -0.124 | -38.93
-11.5 | -0.572 | 0.01392 | -0.126 | -41.098
-11 | -0.527 | 0.01271 | -0.129 | -41.478
-10.5 | -0.48 | 0.01135 | -0.131 | -42.277
-10 | -0.429 | 0.01085 | -0.132 | -39.508
-9.5 | -0.376 | 0.01035 | -0.134 | -36.294
-9 | -0.321 | 0.00998 | -0.136 | -32.148
-8.5 | -0.265 | 0.00955 | -0.138 | -27.74
-8 | -0.207 | 0.00916 | -0.139 | -22.645
-7.5 | -0.149 | 0.00878 | -0.141 | -16.945
-7 | -0.089 | 0.00843 | -0.143 | -10.586
-6.5 | -0.029 | 0.00821 | -0.144 | -3.522
-6 | 0.032 | 0.00798 | -0.146 | 4.019
-5.5 | 0.094 | 0.00776 | -0.148 | 12.061
-5 | 0.155 | 0.00755 | -0.149 | 20.588
-4.5 | 0.218 | 0.00736 | -0.151 | 29.549
-4 | 0.28 | 0.00719 | -0.153 | 38.923
-3.5 | 0.344 | 0.00703 | -0.154 | 48.881
-3 | 0.408 | 0.00419 | -0.157 | 97.463
-2.5 | 0.471 | 0.00367 | -0.158 | 128.381
-2 | 0.534 | 0.00367 | -0.16 | 145.423
-1.5 | 0.597 | 0.0037 | -0.161 | 161.265
-1 | 0.659 | 0.00343 | -0.163 | 192.076
-0.5 | 0.722 | 0.00345 | -0.164 | 209.28
0 | 0.789 | 0.00415 | -0.166 | 190.222
0.5 | 0.851 | 0.00421 | -0.167 | 202.333
1 | 0.913 | 0.00427 | -0.169 | 213.855
1.5 | 0.975 | 0.00433 | -0.17 | 224.98
2 | 1.037 | 0.00441 | -0.172 | 235.088
2.5 | 1.091 | 0.00458 | -0.173 | 238.087
3 | 1.151 | 0.00476 | -0.174 | 241.555
3.5 | 1.208 | 0.00542 | -0.176 | 222.949
4 | 1.265 | 0.00607 | -0.177 | 208.192
4.5 | 1.319 | 0.00781 | -0.178 | 168.938
5 | 1.373 | 0.0096 | -0.179 | 142.957
5.5 | 1.426 | 0.01135 | -0.18 | 125.687
6 | 1.476 | 0.01325 | -0.181 | 111.431
6.5 | 1.524 | 0.0163 | -0.182 | 93.492
7 | 1.571 | 0.01695 | -0.184 | 92.644
7.5 | 1.614 | 0.0176 | -0.185 | 91.713
8 | 1.655 | 0.01821 | -0.186 | 90.886
8.5 | 1.693 | 0.01891 | -0.187 | 89.526
9 | 1.725 | 0.02022 | -0.188 | 85.323
9.5 | 1.752 | 0.0211 | -0.189 | 83.007
10 | 1.774 | 0.02202 | -0.19 | 80.545
10.5 | 1.79 | 0.02284 | -0.191 | 78.387
11 | 1.802 | 0.02398 | -0.192 | 75.149
11.5 | 1.808 | 0.025 | -0.193 | 72.322
12 | 1.809 | 0.0261 | -0.194 | 69.307
12.5 | 1.805 | 0.0272 | -0.195 | 66.364
13 | 1.795 | 0.02824 | -0.196 | 63.57
13.5 | 1.781 | 0.02968 | -0.196 | 59.989
14 | 1.761 | 0.03106 | -0.197 | 56.708
14.5 | 1.737 | 0.03254 | -0.198 | 53.384
15 | 1.708 | 0.03413 | -0.198 | 50.05
15.5 | 1.675 | 0.036 | -0.199 | 46.534
16 | 1.639 | 0.03792 | -0.199 | 43.219
16.5 | 1.599 | 0.04043 | -0.2 | 39.535
17 | 1.556 | 0.04302 | -0.2 | 36.159

## 60. Re 3M Mach 0.10 (2)
BIGFOIL.COM POLAR EXPORT
NACA67-718
NACA67-718 |  |  |  | Cl Max: | 1.6235 | at alpha= | 20 | deg
XFOIL ncrit=9 |  |  |  | L/D Max: | 202.311 | at alpha= | 3 | deg
Re: | 3000000 |  |  | Cd Min: | 0.07273 | at alpha= | 20 | deg
Mach: | 0.1 |  |  | Cl=0 at alpha= | -6.568 | deg
|  |  |  | @ Cl=0.1, Cd= | 0.0077145
|  |  |  | @ Cl=0.4, Cd= | 0.0055991
|  |  |  | @ Cl=0.6, Cd= | 0.0043821
alpha (deg) | Cl | Cd | Cm | Cl/Cd
-20 | -0.9013 | 0.03741 | -0.1985 | -24.0925
-19.5 | -0.8988 | 0.03275 | -0.2 | -27.4443
-19 | -0.8912 | 0.02921 | -0.1998 | -30.5101
-18.5 | -0.9075 | 0.02468 | -0.197 | -36.7707
-18 | -0.8845 | 0.02297 | -0.1955 | -38.5067
-17.5 | -0.8585 | 0.02148 | -0.194 | -39.9674
-17 | -0.8324 | 0.0201 | -0.1921 | -41.4129
-16.5 | -0.7997 | 0.01918 | -0.1906 | -41.6945
-16 | -0.7656 | 0.01829 | -0.1892 | -41.8589
-15.5 | -0.7341 | 0.01724 | -0.1873 | -42.5812
-15 | -0.7009 | 0.01633 | -0.1855 | -42.921
-14.5 | -0.664 | 0.01559 | -0.1839 | -42.5914
-14 | -0.6287 | 0.01483 | -0.182 | -42.3938
-13.5 | -0.5895 | 0.01425 | -0.1805 | -41.3684
-13 | -0.5512 | 0.01362 | -0.1789 | -40.4699
-12.5 | -0.5095 | 0.01311 | -0.1777 | -38.8635
-12 | -0.4712 | 0.01242 | -0.1758 | -37.9388
-11.5 | -0.4313 | 0.01183 | -0.1741 | -36.4582
-11 | -0.389 | 0.01134 | -0.1727 | -34.3034
-10.5 | -0.3465 | 0.01089 | -0.1713 | -31.8182
-10 | -0.3031 | 0.01049 | -0.1699 | -28.8942
-9.5 | -0.2592 | 0.0101 | -0.1686 | -25.6634
-9 | -0.2166 | 0.00968 | -0.167 | -22.376
-8.5 | -0.1731 | 0.00932 | -0.1655 | -18.573
-8 | -0.1292 | 0.009 | -0.1641 | -14.3556
-7.5 | -0.0841 | 0.00872 | -0.1629 | -9.6445
-7 | -0.0375 | 0.0085 | -0.1619 | -4.4118
-6.5 | 0.0059 | 0.00821 | -0.1602 | 0.71864
-6 | 0.0495 | 0.00798 | -0.1584 | 6.203
-5.5 | 0.0908 | 0.00776 | -0.1562 | 11.701
-5 | 0.1252 | 0.00759 | -0.1524 | 16.4954
-4.5 | 0.1693 | 0.00744 | -0.1507 | 22.7554
-4 | 0.2152 | 0.00725 | -0.1493 | 29.6828
-3.5 | 0.2613 | 0.00702 | -0.148 | 37.2222
-3 | 0.3048 | 0.00667 | -0.1463 | 45.6972
-2.5 | 0.3487 | 0.00627 | -0.1446 | 55.614
-2 | 0.393 | 0.00573 | -0.1433 | 68.5864
-1.5 | 0.4438 | 0.00478 | -0.144 | 92.8452
-1 | 0.5058 | 0.00434 | -0.1464 | 116.5438
-0.5 | 0.564 | 0.00435 | -0.1475 | 129.6552
0 | 0.62 | 0.0044 | -0.1479 | 140.9091
0.5 | 0.6733 | 0.00446 | -0.1476 | 150.9641
1 | 0.7293 | 0.00452 | -0.1482 | 161.3496
1.5 | 0.7801 | 0.00449 | -0.1476 | 173.7416
2 | 0.8257 | 0.00446 | -0.1458 | 185.1345
2.5 | 0.8677 | 0.00445 | -0.1433 | 194.9888
3 | 0.9104 | 0.0045 | -0.141 | 202.3111
3.5 | 0.941 | 0.00473 | -0.1361 | 198.9429
4 | 0.9208 | 0.00585 | -0.1206 | 157.4017
4.5 | 0.898 | 0.00756 | -0.1055 | 118.7831
5 | 0.8775 | 0.00967 | -0.0917 | 90.7446
5.5 | 0.8796 | 0.01144 | -0.0827 | 76.8881
6 | 0.8953 | 0.01291 | -0.0765 | 69.3493
6.5 | 0.9118 | 0.01447 | -0.0707 | 63.0131
7 | 0.9378 | 0.01576 | -0.0667 | 59.5051
7.5 | 0.9626 | 0.01717 | -0.0626 | 56.0629
8 | 0.9912 | 0.01847 | -0.0593 | 53.6654
8.5 | 1.0226 | 0.01971 | -0.0566 | 51.8823
9 | 1.0527 | 0.02106 | -0.0537 | 49.9858
9.5 | 1.0827 | 0.02248 | -0.051 | 48.1628
10 | 1.1177 | 0.02369 | -0.049 | 47.1802
10.5 | 1.1537 | 0.02487 | -0.0473 | 46.3892
11 | 1.1901 | 0.02605 | -0.0457 | 45.6852
11.5 | 1.2262 | 0.02727 | -0.0442 | 44.9652
12 | 1.2601 | 0.02866 | -0.0425 | 43.9672
12.5 | 1.2969 | 0.02991 | -0.0412 | 43.3601
13 | 1.3289 | 0.03147 | -0.0394 | 42.2275
13.5 | 1.362 | 0.03299 | -0.0379 | 41.2852
14 | 1.3938 | 0.03465 | -0.0363 | 40.2251
14.5 | 1.423 | 0.03653 | -0.0346 | 38.9543
15 | 1.4502 | 0.03859 | -0.0328 | 37.5797
15.5 | 1.4747 | 0.04092 | -0.0309 | 36.0386
16 | 1.4972 | 0.0435 | -0.0291 | 34.4184
17 | 1.541 | 0.04899 | -0.0258 | 31.4554
17.5 | 1.5588 | 0.05223 | -0.0243 | 29.8449
18 | 1.5728 | 0.05596 | -0.0228 | 28.1058
18.5 | 1.5895 | 0.05954 | -0.0218 | 26.6963
19 | 1.6039 | 0.06347 | -0.021 | 25.2702
19.5 | 1.6155 | 0.06783 | -0.0204 | 23.8169
20 | 1.6235 | 0.07273 | -0.0201 | 22.3223

## 61. Re 3M Mach 0.25 (1)
BIGFOIL.COM POLAR EXPORT
NACA67-718
NACA67-718 |  |  |  | Cl Max: | 1.772 | at alpha= | 10.5 | deg
JavaFoil+Calcfoil stall+Eppler ext transition |  |  |  | L/D Max: | 240.476 | at alpha= | 3 | deg
Re: | 3000000 |  |  | Cd Min: | 0.00348 | at alpha= | -2 | deg
Mach: | 0.25 |  |  | Cl=0 at alpha= | -6.2619 | deg
|  |  |  | @ Cl=0.1, Cd= | 0.0079248
|  |  |  | @ Cl=0.4, Cd= | 0.0047432
|  |  |  | @ Cl=0.6, Cd= | 0.0040244
alpha (deg) | Cl | Cd | Cm | Cl/Cd
-19.5 | -0.341 | 0.18267 | -0.054 | -1.864
-19 | -0.387 | 0.1698 | -0.054 | -2.277
-18.5 | -0.429 | 0.15741 | -0.056 | -2.724
-18 | -0.467 | 0.14927 | -0.057 | -3.126
-17.5 | -0.5 | 0.14257 | -0.058 | -3.506
-17 | -0.529 | 0.13484 | -0.059 | -3.921
-16.5 | -0.553 | 0.12717 | -0.061 | -4.346
-16 | -0.571 | 0.12029 | -0.062 | -4.749
-15.5 | -0.585 | 0.11038 | -0.065 | -5.3
-15 | -0.592 | 0.10412 | -0.067 | -5.69
-14.5 | -0.594 | 0.09904 | -0.068 | -5.994
-14 | -0.589 | 0.09269 | -0.07 | -6.357
-13.5 | -0.58 | 0.08519 | -0.074 | -6.811
-13 | -0.564 | 0.08009 | -0.076 | -7.047
-12.5 | -0.545 | 0.07321 | -0.081 | -7.445
-12 | -0.522 | 0.06536 | -0.087 | -7.986
-11.5 | -0.565 | 0.0163 | -0.128 | -34.664
-11 | -0.526 | 0.01408 | -0.131 | -37.376
-10.5 | -0.481 | 0.01286 | -0.134 | -37.447
-10 | -0.433 | 0.01198 | -0.136 | -36.115
-9.5 | -0.381 | 0.01079 | -0.138 | -35.3
-9 | -0.326 | 0.01037 | -0.14 | -31.474
-8.5 | -0.27 | 0.00991 | -0.141 | -27.241
-8 | -0.212 | 0.00943 | -0.143 | -22.445
-7.5 | -0.152 | 0.00907 | -0.145 | -16.779
-7 | -0.091 | 0.00869 | -0.147 | -10.512
-6.5 | -0.03 | 0.0084 | -0.148 | -3.523
-6 | 0.033 | 0.00815 | -0.15 | 4.032
-5.5 | 0.096 | 0.00794 | -0.152 | 12.085
-5 | 0.159 | 0.0077 | -0.153 | 20.704
-4.5 | 0.223 | 0.00751 | -0.155 | 29.737
-4 | 0.287 | 0.00736 | -0.157 | 39.027
-3.5 | 0.353 | 0.0072 | -0.158 | 49.007
-3 | 0.419 | 0.00375 | -0.161 | 111.712
-2.5 | 0.483 | 0.00374 | -0.162 | 129.174
-2 | 0.548 | 0.00348 | -0.164 | 157.358
-1.5 | 0.612 | 0.00415 | -0.165 | 147.494
-1 | 0.677 | 0.0042 | -0.167 | 161.26
-0.5 | 0.741 | 0.00422 | -0.168 | 175.493
0 | 0.81 | 0.00425 | -0.17 | 190.583
0.5 | 0.874 | 0.00429 | -0.171 | 203.545
1 | 0.937 | 0.00436 | -0.173 | 214.847
1.5 | 1.001 | 0.00444 | -0.174 | 225.35
2 | 1.065 | 0.00454 | -0.176 | 234.525
2.5 | 1.12 | 0.00473 | -0.177 | 236.899
3 | 1.18 | 0.00491 | -0.179 | 240.476
3.5 | 1.239 | 0.00568 | -0.18 | 218.126
4 | 1.296 | 0.00636 | -0.181 | 203.981
4.5 | 1.351 | 0.00826 | -0.182 | 163.617
5 | 1.406 | 0.01014 | -0.183 | 138.608
5.5 | 1.46 | 0.01243 | -0.185 | 117.462
6 | 1.51 | 0.01638 | -0.186 | 92.162
6.5 | 1.558 | 0.01727 | -0.187 | 90.204
7 | 1.603 | 0.01797 | -0.188 | 89.199
7.5 | 1.644 | 0.01856 | -0.189 | 88.589
8 | 1.681 | 0.0193 | -0.191 | 87.11
8.5 | 1.715 | 0.02014 | -0.192 | 85.12
9 | 1.741 | 0.02169 | -0.193 | 80.245
9.5 | 1.759 | 0.02265 | -0.194 | 77.654
10 | 1.769 | 0.02378 | -0.195 | 74.406
10.5 | 1.772 | 0.02484 | -0.196 | 71.325
11 | 1.767 | 0.02588 | -0.197 | 68.261
11.5 | 1.753 | 0.0273 | -0.198 | 64.222
12 | 1.73 | 0.02874 | -0.199 | 60.202
12.5 | 1.699 | 0.03024 | -0.2 | 56.196
13 | 1.659 | 0.0318 | -0.201 | 52.166
13.5 | 1.61 | 0.03361 | -0.201 | 47.898
14 | 1.552 | 0.03562 | -0.202 | 43.568
14.5 | 1.485 | 0.03813 | -0.202 | 38.943
15 | 1.41 | 0.04099 | -0.202 | 34.396
15.5 | 1.328 | 0.04461 | -0.202 | 29.759

## 62. Re 3M Mach 0.25 (2)
BIGFOIL.COM POLAR EXPORT
NACA67-718
NACA67-718 |  |  |  | Cl Max: | 1.5716 | at alpha= | 19 | deg
XFOIL ncrit=9 |  |  |  | L/D Max: | 195.053 | at alpha= | 3 | deg
Re: | 3000000 |  |  | Cd Min: | 0.09221 | at alpha= | 20 | deg
Mach: | 0.25 |  |  | Cl=0 at alpha= | -6.7011 | deg
|  |  |  | @ Cl=0.1, Cd= | 0.0080295
|  |  |  | @ Cl=0.4, Cd= | 0.0060655
|  |  |  | @ Cl=0.6, Cd= | 0.0044918
alpha (deg) | Cl | Cd | Cm | Cl/Cd
-19.5 | -0.6801 | 0.06693 | -0.1952 | -10.1614
-19 | -0.7566 | 0.04899 | -0.2084 | -15.444
-18.5 | -0.7901 | 0.03899 | -0.2145 | -20.2642
-18 | -0.7954 | 0.03345 | -0.2159 | -23.7788
-17.5 | -0.8025 | 0.0287 | -0.2149 | -27.9617
-17 | -0.7945 | 0.02559 | -0.2128 | -31.0473
-16 | -0.758 | 0.02124 | -0.2074 | -35.6874
-15.5 | -0.7269 | 0.01991 | -0.2051 | -36.5093
-15 | -0.6909 | 0.01887 | -0.2029 | -36.6137
-14.5 | -0.662 | 0.01753 | -0.1999 | -37.7638
-14 | -0.6286 | 0.01648 | -0.1971 | -38.1432
-13.5 | -0.5893 | 0.01571 | -0.1949 | -37.5111
-13 | -0.5516 | 0.01485 | -0.1926 | -37.1448
-12.5 | -0.5105 | 0.01414 | -0.1905 | -36.1033
-12 | -0.4708 | 0.01339 | -0.1881 | -35.1606
-11.5 | -0.4298 | 0.0127 | -0.1859 | -33.8425
-11 | -0.388 | 0.01205 | -0.1837 | -32.1992
-10.5 | -0.3451 | 0.01149 | -0.1817 | -30.0348
-10 | -0.3003 | 0.01101 | -0.1799 | -27.2752
-9.5 | -0.2559 | 0.01054 | -0.1781 | -24.2789
-9 | -0.211 | 0.01014 | -0.1763 | -20.8087
-8.5 | -0.1665 | 0.0097 | -0.1744 | -17.1649
-8 | -0.1202 | 0.00936 | -0.1728 | -12.8419
-7.5 | -0.073 | 0.00907 | -0.1715 | -8.0485
-7 | -0.0275 | 0.00875 | -0.1698 | -3.1429
-6.5 | 0.0185 | 0.00848 | -0.1681 | 2.1816
-6 | 0.0633 | 0.0082 | -0.1662 | 7.7195
-5.5 | 0.1085 | 0.00799 | -0.1643 | 13.5795
-5 | 0.1496 | 0.00773 | -0.1615 | 19.3532
-4.5 | 0.1856 | 0.00757 | -0.1577 | 24.5178
-4 | 0.2266 | 0.0074 | -0.1549 | 30.6216
-3.5 | 0.2726 | 0.0072 | -0.1531 | 37.8611
-3 | 0.3149 | 0.00687 | -0.1507 | 45.837
-2.5 | 0.359 | 0.00651 | -0.1488 | 55.1459
-2 | 0.4042 | 0.00602 | -0.1473 | 67.1429
-1.5 | 0.4511 | 0.00514 | -0.1466 | 87.7626
-1 | 0.5134 | 0.00442 | -0.149 | 116.1538
-0.5 | 0.5735 | 0.00446 | -0.1501 | 128.5874
0 | 0.6318 | 0.00453 | -0.1506 | 139.4702
0.5 | 0.6857 | 0.00459 | -0.1501 | 149.39
1 | 0.7462 | 0.00467 | -0.1512 | 159.7859
1.5 | 0.7889 | 0.00459 | -0.1484 | 171.8736
2 | 0.8341 | 0.00457 | -0.1461 | 182.5164
2.5 | 0.8802 | 0.00462 | -0.1441 | 190.5195
3 | 0.9187 | 0.00471 | -0.1404 | 195.0531
3.5 | 0.9541 | 0.00493 | -0.1362 | 193.5294
4 | 0.9379 | 0.00606 | -0.1213 | 154.769
4.5 | 0.9041 | 0.00811 | -0.1038 | 111.4797
5 | 0.8848 | 0.01033 | -0.0902 | 85.6534
5.5 | 0.8818 | 0.01237 | -0.0801 | 71.2854
6 | 0.8958 | 0.01402 | -0.0734 | 63.8944
6.5 | 0.9133 | 0.01565 | -0.0676 | 58.3578
7 | 0.9385 | 0.0171 | -0.0632 | 54.883
7.5 | 0.9652 | 0.01854 | -0.0591 | 52.0604
8 | 0.9936 | 0.02001 | -0.0555 | 49.6552
8.5 | 1.0252 | 0.02138 | -0.0525 | 47.9514
9 | 1.0553 | 0.0229 | -0.0493 | 46.083
9.5 | 1.0871 | 0.02441 | -0.0465 | 44.535
10 | 1.1231 | 0.02574 | -0.0444 | 43.6325
10.5 | 1.1599 | 0.02709 | -0.0424 | 42.8165
11 | 1.1982 | 0.02839 | -0.0406 | 42.205
11.5 | 1.234 | 0.02988 | -0.0387 | 41.2985
12 | 1.27 | 0.0314 | -0.0368 | 40.4459
12.5 | 1.3062 | 0.03294 | -0.035 | 39.6539
13 | 1.3384 | 0.0348 | -0.0329 | 38.4598
13.5 | 1.3717 | 0.03665 | -0.031 | 37.427
14 | 1.401 | 0.03883 | -0.0288 | 36.0804
14.5 | 1.4284 | 0.04123 | -0.0267 | 34.6447
15 | 1.4536 | 0.0439 | -0.0245 | 33.1116
15.5 | 1.4759 | 0.04692 | -0.0223 | 31.4557
16 | 1.4982 | 0.05003 | -0.0203 | 29.946
16.5 | 1.5168 | 0.05359 | -0.0184 | 28.3038
17 | 1.5296 | 0.05787 | -0.0165 | 26.4317
17.5 | 1.5461 | 0.06195 | -0.0153 | 24.9572
18 | 1.5587 | 0.0666 | -0.0142 | 23.4039
18.5 | 1.5682 | 0.07176 | -0.0136 | 21.8534
19 | 1.5716 | 0.07779 | -0.0134 | 20.2031
20 | 1.5653 | 0.09221 | -0.015 | 16.9754

## 63. Re 3M Mach 0.50 (1)
BIGFOIL.COM POLAR EXPORT
NACA67-718
NACA67-718 |  |  |  | Cl Max: | 1.692 | at alpha= | 7 | deg
JavaFoil+Calcfoil stall+Eppler ext transition |  |  |  | L/D Max: | 231.776 | at alpha= | 3 | deg
Re: | 3000000 |  |  | Cd Min: | 0.00452 | at alpha= | -2.5 | deg
Mach: | 0.5 |  |  | Cl=0 at alpha= | -6.2609 | deg
|  |  |  | @ Cl=0.1, Cd= | 0.0079874
|  |  |  | @ Cl=0.4, Cd= | 0.0075652
|  |  |  | @ Cl=0.6, Cd= | 0.0045462
alpha (deg) | Cl | Cd | Cm | Cl/Cd
-20 | -0.783 | 0.17087 | -0.066 | -4.583
-19.5 | -0.756 | 0.1706 | -0.069 | -4.433
-19 | -0.727 | 0.16418 | -0.068 | -4.425
-18.5 | -0.697 | 0.15413 | -0.067 | -4.524
-18 | -0.669 | 0.1501 | -0.067 | -4.455
-17.5 | -0.641 | 0.14255 | -0.068 | -4.494
-17 | -0.612 | 0.13983 | -0.069 | -4.38
-16.5 | -0.584 | 0.13546 | -0.07 | -4.313
-16 | -0.556 | 0.13307 | -0.07 | -4.178
-15.5 | -0.527 | 0.12363 | -0.068 | -4.259
-15 | -0.498 | 0.12165 | -0.068 | -4.094
-14.5 | -0.47 | 0.11765 | -0.069 | -3.993
-14 | -0.442 | 0.1103 | -0.071 | -4.003
-13.5 | -0.413 | 0.10616 | -0.072 | -3.892
-13 | -0.385 | 0.10623 | -0.072 | -3.621
-12.5 | -0.355 | 0.09895 | -0.068 | -3.592
-12 | -0.327 | 0.0931 | -0.07 | -3.514
-11.5 | -0.299 | 0.09043 | -0.071 | -3.303
-11 | -0.27 | 0.08943 | -0.072 | -3.022
-10.5 | -0.242 | 0.07766 | -0.075 | -3.117
-10 | -0.214 | 0.06838 | -0.079 | -3.126
-9.5 | -0.296 | 0.06124 | -0.084 | -4.827
-9 | -0.274 | 0.05282 | -0.096 | -5.193
-8.5 | -0.28 | 0.01184 | -0.157 | -23.647
-8 | -0.225 | 0.0111 | -0.159 | -20.267
-7.5 | -0.164 | 0.01049 | -0.161 | -15.651
-7 | -0.1 | 0.00945 | -0.163 | -10.536
-6.5 | -0.033 | 0.00894 | -0.165 | -3.637
-6 | 0.036 | 0.00828 | -0.166 | 4.379
-5.5 | 0.106 | 0.00796 | -0.168 | 13.34
-5 | 0.177 | 0.00824 | -0.17 | 21.453
-4.5 | 0.248 | 0.00799 | -0.172 | 31.035
-4 | 0.319 | 0.0078 | -0.174 | 40.926
-3.5 | 0.393 | 0.00758 | -0.175 | 51.816
-3 | 0.464 | 0.00743 | -0.177 | 62.469
-2.5 | 0.538 | 0.00452 | -0.18 | 118.933
-2 | 0.609 | 0.00455 | -0.181 | 133.971
-1.5 | 0.681 | 0.00459 | -0.183 | 148.377
-1 | 0.753 | 0.00464 | -0.185 | 162.088
-0.5 | 0.824 | 0.00471 | -0.186 | 175.025
0 | 0.901 | 0.00467 | -0.188 | 193.23
0.5 | 0.973 | 0.00477 | -0.19 | 203.779
1 | 1.043 | 0.00487 | -0.191 | 214.256
1.5 | 1.114 | 0.00498 | -0.193 | 223.968
2 | 1.185 | 0.00517 | -0.195 | 229.326
2.5 | 1.243 | 0.0054 | -0.196 | 230.289
3 | 1.309 | 0.00565 | -0.198 | 231.776
3.5 | 1.372 | 0.00699 | -0.199 | 196.091
4 | 1.431 | 0.00936 | -0.2 | 152.974
4.5 | 1.49 | 0.01189 | -0.201 | 125.272
5 | 1.546 | 0.01508 | -0.203 | 102.482
5.5 | 1.599 | 0.02 | -0.204 | 79.951
6 | 1.642 | 0.02108 | -0.205 | 77.878
6.5 | 1.674 | 0.02208 | -0.207 | 75.826
7 | 1.692 | 0.02335 | -0.208 | 72.468
7.5 | 1.687 | 0.02554 | -0.21 | 66.047
8 | 1.642 | 0.0275 | -0.211 | 59.698
8.5 | 1.498 | 0.02994 | -0.212 | 50.035
9 | 1.036 | 0.03279 | -0.213 | 31.598
9.5 | 0.884 | 0.07826 | -0.104 | 11.297
10 | 0.91 | 0.08253 | -0.101 | 11.03
10.5 | 0.937 | 0.08435 | -0.101 | 11.109
11 | 0.964 | 0.09017 | -0.101 | 10.689
11.5 | 0.994 | 0.09712 | -0.113 | 10.233
12 | 1.02 | 0.09721 | -0.111 | 10.488

## 64. Re 3M Mach 0.50 (2)
BIGFOIL.COM POLAR EXPORT
NACA67-718
NACA67-718 |  |  |  | Cl Max: | 1.3965 | at alpha= | 14 | deg
XFOIL ncrit=9 |  |  |  | L/D Max: | 155.99 | at alpha= | 3 | deg
Re: | 3000000 |  |  | Cd Min: | 0.18329 | at alpha= | 19 | deg
Mach: | 0.5 |  |  | Cl=0 at alpha= | -7.1202 | deg
|  |  |  | @ Cl=0.1, Cd= | 0.009453
|  |  |  | @ Cl=0.4, Cd= | 0.0076143
|  |  |  | @ Cl=0.6, Cd= | 0.0049748
alpha (deg) | Cl | Cd | Cm | Cl/Cd
-15.5 | 0.0575 | 0.11546 | -0.2149 | 0.49801
-15 | 0.0659 | 0.10801 | -0.2186 | 0.61013
-14.5 | 0.0586 | 0.09821 | -0.223 | 0.59668
-14 | 0.0362 | 0.08705 | -0.228 | 0.41585
-13.5 | -0.0086 | 0.07408 | -0.2344 | -0.11609
-13 | -0.0756 | 0.05907 | -0.2426 | -1.2798
-12.5 | -0.1138 | 0.04524 | -0.2517 | -2.5155
-12 | -0.1748 | 0.03375 | -0.2571 | -5.1793
-11.5 | -0.192 | 0.02857 | -0.2545 | -6.7203
-11 | -0.23 | 0.02322 | -0.2476 | -9.9053
-10.5 | -0.2508 | 0.01905 | -0.239 | -13.1654
-10 | -0.2446 | 0.01609 | -0.2313 | -15.202
-9.5 | -0.2163 | 0.01416 | -0.2253 | -15.2754
-9 | -0.1755 | 0.01292 | -0.2204 | -13.5836
-8.5 | -0.134 | 0.01188 | -0.2155 | -11.2795
-8 | -0.087 | 0.01114 | -0.2114 | -7.8097
-7.5 | -0.0376 | 0.01058 | -0.2078 | -3.5539
-7 | 0.0119 | 0.01011 | -0.2043 | 1.1771
-6.5 | 0.0622 | 0.0097 | -0.2011 | 6.4124
-6 | 0.1127 | 0.00937 | -0.1981 | 12.0277
-5.5 | 0.1624 | 0.00906 | -0.1951 | 17.9249
-5 | 0.2126 | 0.00881 | -0.1923 | 24.1317
-4.5 | 0.2589 | 0.00853 | -0.1888 | 30.3517
-4 | 0.3047 | 0.00832 | -0.1852 | 36.6226
-3.5 | 0.3487 | 0.00812 | -0.1814 | 42.9433
-3 | 0.3817 | 0.00797 | -0.1752 | 47.8921
-2.5 | 0.3946 | 0.00769 | -0.1649 | 51.3134
-2 | 0.4217 | 0.00731 | -0.1576 | 57.6881
-1.5 | 0.4447 | 0.00671 | -0.1495 | 66.2742
-1 | 0.5056 | 0.00494 | -0.1515 | 102.3482
-0.5 | 0.5756 | 0.00493 | -0.1531 | 116.7546
0 | 0.641 | 0.00505 | -0.1535 | 126.9307
0.5 | 0.7052 | 0.00531 | -0.1535 | 132.806
1 | 0.7461 | 0.00544 | -0.1484 | 137.1507
1.5 | 0.8027 | 0.00547 | -0.147 | 146.7459
2 | 0.8576 | 0.00556 | -0.1451 | 154.2446
2.5 | 0.8995 | 0.00578 | -0.1405 | 155.6228
3 | 0.9453 | 0.00606 | -0.1367 | 155.9901
3.5 | 0.9706 | 0.0067 | -0.1289 | 144.8657
4 | 0.9606 | 0.00833 | -0.1146 | 115.3181
4.5 | 0.9259 | 0.01106 | -0.0966 | 83.7161
5 | 0.9085 | 0.01377 | -0.0828 | 65.9768
5.5 | 0.9015 | 0.01638 | -0.0713 | 55.0366
6 | 0.9096 | 0.01867 | -0.0628 | 48.7199
6.5 | 0.9299 | 0.02067 | -0.0564 | 44.9879
7 | 0.9548 | 0.02265 | -0.0509 | 42.1545
7.5 | 0.9803 | 0.02473 | -0.0457 | 39.6401
8 | 1.0086 | 0.02687 | -0.041 | 37.5363
8.5 | 1.0401 | 0.02898 | -0.0369 | 35.8903
9 | 1.0698 | 0.03135 | -0.0327 | 34.1244
9.5 | 1.1091 | 0.03335 | -0.0295 | 33.2564
10 | 1.1506 | 0.03535 | -0.0266 | 32.5488
10.5 | 1.1897 | 0.03761 | -0.0236 | 31.6325
11 | 1.2309 | 0.03986 | -0.0207 | 30.8806
11.5 | 1.268 | 0.04251 | -0.0175 | 29.8283
12 | 1.3036 | 0.04542 | -0.0143 | 28.701
12.5 | 1.3381 | 0.04859 | -0.0112 | 27.5386
13 | 1.367 | 0.05235 | -0.0079 | 26.1127
13.5 | 1.3883 | 0.05697 | -0.0046 | 24.369
14 | 1.3965 | 0.06296 | -0.0015 | 22.1807
14.5 | 1.3885 | 0.07078 | 0.0007 | 19.6171
15 | 1.3692 | 0.0802 | 0.0013 | 17.0723
15.5 | 1.3424 | 0.09109 | -0.0002 | 14.7371
16 | 1.313 | 0.10293 | -0.0037 | 12.7562
16.5 | 1.283 | 0.11557 | -0.0093 | 11.1015
17 | 1.2538 | 0.12864 | -0.0164 | 9.7466
17.5 | 1.2287 | 0.14172 | -0.0245 | 8.6699
18 | 1.2002 | 0.1556 | -0.0338 | 7.7134
18.5 | 1.1747 | 0.16944 | -0.0435 | 6.9328
19 | 1.1518 | 0.18329 | -0.0532 | 6.284

## 65. Re 4M Mach 0.00 (1)
BIGFOIL.COM POLAR EXPORT
NACA67-718
NACA67-718 |  |  |  | Cl Max: | 1.819 | at alpha= | 12 | deg
JavaFoil+Calcfoil stall+Eppler ext transition |  |  |  | L/D Max: | 264.162 | at alpha= | 0.5 | deg
Re: | 4000000 |  |  | Cd Min: | 0.00321 | at alpha= | 0.5 | deg
Mach: | 0 |  |  | Cl=0 at alpha= | -6.2623 | deg
|  |  |  | @ Cl=0.1, Cd= | 0.0072563
|  |  |  | @ Cl=0.4, Cd= | 0.0042019
|  |  |  | @ Cl=0.6, Cd= | 0.0039271
alpha (deg) | Cl | Cd | Cm | Cl/Cd
-20 | -0.677 | 0.16144 | -0.055 | -4.195
-19.5 | -0.687 | 0.1535 | -0.057 | -4.473
-19 | -0.694 | 0.14768 | -0.058 | -4.702
-18.5 | -0.7 | 0.13964 | -0.059 | -5.013
-18 | -0.704 | 0.13302 | -0.06 | -5.292
-17.5 | -0.706 | 0.12641 | -0.062 | -5.582
-17 | -0.705 | 0.11984 | -0.063 | -5.88
-16.5 | -0.702 | 0.11053 | -0.067 | -6.354
-16 | -0.696 | 0.10379 | -0.069 | -6.708
-15.5 | -0.685 | 0.10042 | -0.069 | -6.821
-15 | -0.673 | 0.09378 | -0.072 | -7.174
-14.5 | -0.661 | 0.08337 | -0.078 | -7.928
-14 | -0.644 | 0.07563 | -0.082 | -8.519
-13.5 | -0.63 | 0.0632 | -0.09 | -9.972
-13 | -0.614 | 0.05137 | -0.098 | -11.95
-12.5 | -0.652 | 0.01549 | -0.122 | -42.083
-12 | -0.616 | 0.01407 | -0.124 | -43.759
-11.5 | -0.574 | 0.01266 | -0.126 | -45.31
-11 | -0.527 | 0.01189 | -0.128 | -44.365
-10.5 | -0.479 | 0.01063 | -0.13 | -45.071
-10 | -0.428 | 0.01021 | -0.132 | -41.906
-9.5 | -0.375 | 0.00974 | -0.134 | -38.505
-9 | -0.32 | 0.00938 | -0.135 | -34.143
-8.5 | -0.264 | 0.00898 | -0.137 | -29.419
-8 | -0.207 | 0.00859 | -0.139 | -24.07
-7.5 | -0.148 | 0.00823 | -0.141 | -18.027
-7 | -0.089 | 0.00792 | -0.142 | -11.23
-6.5 | -0.029 | 0.00768 | -0.144 | -3.748
-6 | 0.032 | 0.00749 | -0.146 | 4.266
-5.5 | 0.093 | 0.00728 | -0.147 | 12.804
-5 | 0.155 | 0.00707 | -0.149 | 21.894
-4.5 | 0.217 | 0.00689 | -0.15 | 31.468
-4 | 0.279 | 0.00674 | -0.152 | 41.359
-3.5 | 0.342 | 0.00662 | -0.154 | 51.682
-3 | 0.407 | 0.00391 | -0.156 | 104.03
-2.5 | 0.47 | 0.00392 | -0.158 | 119.898
-2 | 0.532 | 0.00393 | -0.16 | 135.583
-1.5 | 0.595 | 0.00397 | -0.161 | 149.945
-1 | 0.658 | 0.00343 | -0.163 | 191.512
-0.5 | 0.72 | 0.00348 | -0.164 | 207.172
0 | 0.786 | 0.00349 | -0.166 | 225.493
0.5 | 0.848 | 0.00321 | -0.167 | 264.162
1 | 0.91 | 0.00397 | -0.169 | 229.069
1.5 | 0.971 | 0.00412 | -0.17 | 235.687
2 | 1.033 | 0.00426 | -0.171 | 242.663
2.5 | 1.086 | 0.00481 | -0.173 | 225.71
3 | 1.144 | 0.00522 | -0.174 | 219.234
3.5 | 1.201 | 0.00606 | -0.175 | 198.033
4 | 1.256 | 0.00813 | -0.176 | 154.386
4.5 | 1.312 | 0.00893 | -0.177 | 146.982
5 | 1.366 | 0.01062 | -0.178 | 128.661
5.5 | 1.42 | 0.01182 | -0.18 | 120.12
6 | 1.471 | 0.01429 | -0.181 | 102.931
6.5 | 1.519 | 0.01534 | -0.182 | 99.008
7 | 1.566 | 0.01597 | -0.183 | 98.019
7.5 | 1.61 | 0.01656 | -0.184 | 97.213
8 | 1.651 | 0.01718 | -0.185 | 96.13
8.5 | 1.69 | 0.01784 | -0.186 | 94.724
9 | 1.723 | 0.01902 | -0.187 | 90.607
9.5 | 1.751 | 0.01979 | -0.188 | 88.459
10 | 1.774 | 0.02069 | -0.189 | 85.762
10.5 | 1.793 | 0.02144 | -0.19 | 83.618
11 | 1.807 | 0.0224 | -0.191 | 80.657
11.5 | 1.816 | 0.02338 | -0.192 | 77.66
12 | 1.819 | 0.02438 | -0.193 | 74.62
12.5 | 1.818 | 0.02535 | -0.194 | 71.728
13 | 1.813 | 0.02638 | -0.195 | 68.716
13.5 | 1.802 | 0.0275 | -0.196 | 65.548
14 | 1.787 | 0.02874 | -0.196 | 62.181
14.5 | 1.768 | 0.03009 | -0.197 | 58.739
15 | 1.744 | 0.0316 | -0.198 | 55.206
15.5 | 1.717 | 0.03299 | -0.198 | 52.051
16 | 1.686 | 0.03478 | -0.199 | 48.493
16.5 | 1.652 | 0.03685 | -0.199 | 44.839
17 | 1.616 | 0.03877 | -0.2 | 41.674

## 66. Re 4M Mach 0.00 (2)
BIGFOIL.COM POLAR EXPORT
NACA67-718
NACA67-718 |  |  |  | Cl Max: | 1.6602 | at alpha= | 20 | deg
XFOIL ncrit=9 |  |  |  | L/D Max: | 217.976 | at alpha= | 3 | deg
Re: | 4000000 |  |  | Cd Min: | 0.06662 | at alpha= | 20 | deg
Mach: | 0 |  |  | Cl=0 at alpha= | -6.4109 | deg
|  |  |  | @ Cl=0.1, Cd= | 0.0070667
|  |  |  | @ Cl=0.4, Cd= | 0.0054988
|  |  |  | @ Cl=0.6, Cd= | 0.0037196
alpha (deg) | Cl | Cd | Cm | Cl/Cd
-20 | -0.9429 | 0.03291 | -0.1945 | -28.6509
-19.5 | -0.9312 | 0.02934 | -0.1955 | -31.7382
-18 | -0.8824 | 0.02223 | -0.1924 | -39.6941
-17.5 | -0.8863 | 0.01926 | -0.1879 | -46.0177
-17 | -0.8542 | 0.01823 | -0.1866 | -46.8568
-16.5 | -0.8253 | 0.0171 | -0.1847 | -48.2632
-16 | -0.7877 | 0.01646 | -0.1837 | -47.8554
-15.5 | -0.7529 | 0.01573 | -0.1821 | -47.864
-15 | -0.7161 | 0.01508 | -0.1807 | -47.4867
-14.5 | -0.683 | 0.01421 | -0.1787 | -48.0647
-14 | -0.6452 | 0.01353 | -0.1772 | -47.6866
-13.5 | -0.6063 | 0.01294 | -0.1758 | -46.8547
-13 | -0.5658 | 0.01238 | -0.1745 | -45.7027
-12.5 | -0.5249 | 0.01188 | -0.1732 | -44.1835
-12 | -0.4838 | 0.0114 | -0.1718 | -42.4386
-11.5 | -0.4411 | 0.011 | -0.1706 | -40.1
-11 | -0.3988 | 0.0106 | -0.1693 | -37.6226
-10.5 | -0.3581 | 0.01011 | -0.1676 | -35.4204
-10 | -0.3145 | 0.00974 | -0.1664 | -32.2895
-9.5 | -0.2705 | 0.00939 | -0.1652 | -28.8072
-9 | -0.2258 | 0.00906 | -0.1641 | -24.9227
-8.5 | -0.1825 | 0.00869 | -0.1626 | -21.0012
-8 | -0.1392 | 0.00835 | -0.1611 | -16.6707
-7.5 | -0.0947 | 0.00808 | -0.1598 | -11.7203
-7 | -0.0515 | 0.00779 | -0.1581 | -6.611
-6.5 | -0.0072 | 0.00757 | -0.1566 | -0.95112
-6 | 0.0332 | 0.00732 | -0.1543 | 4.5355
-5.5 | 0.0685 | 0.00718 | -0.1508 | 9.5404
-5 | 0.113 | 0.00702 | -0.1492 | 16.0969
-4.5 | 0.1593 | 0.00684 | -0.1479 | 23.2895
-4 | 0.2082 | 0.0067 | -0.1473 | 31.0746
-3.5 | 0.2581 | 0.00653 | -0.1469 | 39.5253
-3 | 0.3069 | 0.00628 | -0.1463 | 48.8694
-2.5 | 0.3535 | 0.00595 | -0.1452 | 59.4118
-2 | 0.3991 | 0.00551 | -0.144 | 72.4319
-1.5 | 0.4467 | 0.00492 | -0.1435 | 90.7927
-1 | 0.5031 | 0.00396 | -0.1453 | 127.0455
-0.5 | 0.5634 | 0.0037 | -0.1471 | 152.2703
0 | 0.6195 | 0.00373 | -0.1477 | 166.0858
0.5 | 0.6769 | 0.00385 | -0.1486 | 175.8182
1 | 0.7287 | 0.00384 | -0.1482 | 189.7656
1.5 | 0.7777 | 0.00384 | -0.1473 | 202.526
2 | 0.8247 | 0.00387 | -0.1459 | 213.1008
2.5 | 0.865 | 0.00397 | -0.1431 | 217.8841
3 | 0.9046 | 0.00415 | -0.1402 | 217.9759
3.5 | 0.8916 | 0.00512 | -0.1261 | 174.1406
4 | 0.8655 | 0.00676 | -0.11 | 128.0325
4.5 | 0.8565 | 0.00838 | -0.0982 | 102.2076
5 | 0.8512 | 0.01019 | -0.0876 | 83.5329
5.5 | 0.8665 | 0.01158 | -0.0812 | 74.8273
6 | 0.8881 | 0.01286 | -0.0762 | 69.0591
6.5 | 0.9119 | 0.01413 | -0.0716 | 64.5364
7 | 0.9399 | 0.01533 | -0.068 | 61.3112
7.5 | 0.9702 | 0.01649 | -0.0648 | 58.8357
8 | 0.9991 | 0.01775 | -0.0616 | 56.2873
8.5 | 1.0333 | 0.01883 | -0.0593 | 54.8752
9 | 1.0634 | 0.02015 | -0.0564 | 52.7742
9.5 | 1.0964 | 0.02136 | -0.0541 | 51.3296
10 | 1.1339 | 0.02239 | -0.0525 | 50.6431
10.5 | 1.1712 | 0.02344 | -0.051 | 49.9659
11 | 1.2076 | 0.02455 | -0.0495 | 49.1894
11.5 | 1.2436 | 0.02571 | -0.0479 | 48.3703
12 | 1.2818 | 0.02676 | -0.0468 | 47.8999
12.5 | 1.3148 | 0.02815 | -0.0451 | 46.7069
13 | 1.3497 | 0.02944 | -0.0437 | 45.8458
13.5 | 1.3836 | 0.03082 | -0.0422 | 44.8929
14 | 1.4138 | 0.03247 | -0.0404 | 43.5417
14.5 | 1.4442 | 0.03415 | -0.0388 | 42.2899
15 | 1.4695 | 0.03622 | -0.0367 | 40.5715
15.5 | 1.4972 | 0.03818 | -0.0351 | 39.2142
16 | 1.5213 | 0.04047 | -0.0333 | 37.5908
16.5 | 1.5455 | 0.04282 | -0.0316 | 36.0929
17 | 1.5656 | 0.04558 | -0.0298 | 34.3484
17.5 | 1.5874 | 0.04826 | -0.0284 | 32.8927
18 | 1.6078 | 0.05115 | -0.0271 | 31.433
18.5 | 1.6268 | 0.05428 | -0.0259 | 29.9705
19 | 1.6409 | 0.05796 | -0.0247 | 28.3109
20 | 1.6602 | 0.06662 | -0.023 | 24.9204

## 67. Re 4M Mach 0.10 (1)
BIGFOIL.COM POLAR EXPORT
NACA67-718
NACA67-718 |  |  |  | Cl Max: | 1.811 | at alpha= | 12 | deg
JavaFoil+Calcfoil stall+Eppler ext transition |  |  |  | L/D Max: | 264.573 | at alpha= | 0.5 | deg
Re: | 4000000 |  |  | Cd Min: | 0.00322 | at alpha= | 0.5 | deg
Mach: | 0.1 |  |  | Cl=0 at alpha= | -6.2623 | deg
|  |  |  | @ Cl=0.1, Cd= | 0.0072626
|  |  |  | @ Cl=0.4, Cd= | 0.0043166
|  |  |  | @ Cl=0.6, Cd= | 0.0034306
alpha (deg) | Cl | Cd | Cm | Cl/Cd
-20 | -0.64 | 0.1644 | -0.055 | -3.895
-19.5 | -0.653 | 0.15582 | -0.056 | -4.191
-19 | -0.664 | 0.14955 | -0.058 | -4.44
-18.5 | -0.673 | 0.14162 | -0.058 | -4.752
-18 | -0.68 | 0.13575 | -0.06 | -5.008
-17.5 | -0.684 | 0.12827 | -0.061 | -5.336
-17 | -0.686 | 0.12135 | -0.063 | -5.656
-16.5 | -0.687 | 0.11258 | -0.066 | -6.099
-16 | -0.683 | 0.10591 | -0.068 | -6.446
-15.5 | -0.674 | 0.1022 | -0.068 | -6.596
-15 | -0.664 | 0.09572 | -0.07 | -6.934
-14.5 | -0.653 | 0.08593 | -0.076 | -7.598
-14 | -0.637 | 0.07851 | -0.08 | -8.114
-13.5 | -0.616 | 0.07319 | -0.083 | -8.42
-13 | -0.599 | 0.06141 | -0.091 | -9.761
-12.5 | -0.649 | 0.01621 | -0.122 | -40.041
-12 | -0.615 | 0.0145 | -0.124 | -42.405
-11.5 | -0.573 | 0.01306 | -0.127 | -43.884
-11 | -0.528 | 0.01203 | -0.129 | -43.875
-10.5 | -0.48 | 0.01071 | -0.131 | -44.83
-10 | -0.429 | 0.01028 | -0.133 | -41.718
-9.5 | -0.376 | 0.0098 | -0.134 | -38.365
-9 | -0.321 | 0.00944 | -0.136 | -34.033
-8.5 | -0.265 | 0.00903 | -0.138 | -29.359
-8 | -0.208 | 0.00863 | -0.14 | -24.039
-7.5 | -0.149 | 0.00828 | -0.141 | -17.981
-7 | -0.089 | 0.00797 | -0.143 | -11.21
-6.5 | -0.029 | 0.00773 | -0.145 | -3.742
-6 | 0.032 | 0.00751 | -0.146 | 4.277
-5.5 | 0.094 | 0.00728 | -0.148 | 12.854
-5 | 0.156 | 0.0071 | -0.15 | 21.897
-4.5 | 0.218 | 0.00692 | -0.151 | 31.475
-4 | 0.28 | 0.0068 | -0.153 | 41.198
-3.5 | 0.344 | 0.00666 | -0.154 | 51.66
-3 | 0.409 | 0.00394 | -0.157 | 103.933
-2.5 | 0.472 | 0.00394 | -0.159 | 119.722
-2 | 0.535 | 0.00395 | -0.161 | 135.324
-1.5 | 0.598 | 0.00343 | -0.162 | 174.297
-1 | 0.661 | 0.00345 | -0.163 | 191.487
-0.5 | 0.724 | 0.00348 | -0.165 | 207.755
0 | 0.79 | 0.0035 | -0.166 | 225.937
0.5 | 0.852 | 0.00322 | -0.168 | 264.573
1 | 0.914 | 0.004 | -0.169 | 228.723
1.5 | 0.976 | 0.00414 | -0.171 | 235.727
2 | 1.038 | 0.00428 | -0.172 | 242.584
2.5 | 1.091 | 0.00484 | -0.173 | 225.487
3 | 1.15 | 0.00542 | -0.175 | 212.094
3.5 | 1.207 | 0.00613 | -0.176 | 196.87
4 | 1.262 | 0.00821 | -0.177 | 153.649
4.5 | 1.318 | 0.00899 | -0.178 | 146.545
5 | 1.372 | 0.01077 | -0.179 | 127.462
5.5 | 1.427 | 0.01199 | -0.18 | 119.043
6 | 1.477 | 0.01443 | -0.182 | 102.322
6.5 | 1.526 | 0.0155 | -0.183 | 98.448
7 | 1.572 | 0.01617 | -0.184 | 97.2
7.5 | 1.616 | 0.01678 | -0.185 | 96.27
8 | 1.657 | 0.01739 | -0.186 | 95.263
8.5 | 1.694 | 0.01801 | -0.187 | 94.083
9 | 1.727 | 0.01926 | -0.188 | 89.672
9.5 | 1.753 | 0.02007 | -0.189 | 87.364
10 | 1.775 | 0.02091 | -0.19 | 84.906
10.5 | 1.792 | 0.0217 | -0.191 | 82.564
11 | 1.803 | 0.02275 | -0.192 | 79.26
11.5 | 1.81 | 0.02371 | -0.193 | 76.335
12 | 1.811 | 0.02476 | -0.194 | 73.142
12.5 | 1.807 | 0.02586 | -0.195 | 69.866
13 | 1.797 | 0.02683 | -0.196 | 66.978
13.5 | 1.783 | 0.02815 | -0.197 | 63.319
14 | 1.763 | 0.0294 | -0.197 | 59.971
14.5 | 1.739 | 0.03073 | -0.198 | 56.587
15 | 1.71 | 0.03225 | -0.199 | 53.042
15.5 | 1.678 | 0.03405 | -0.199 | 49.269
16 | 1.642 | 0.03586 | -0.2 | 45.788
16.5 | 1.602 | 0.03806 | -0.2 | 42.078
17 | 1.559 | 0.04034 | -0.2 | 38.651

## 68. Re 4M Mach 0.10 (2)
BIGFOIL.COM POLAR EXPORT
NACA67-718
NACA67-718 |  |  |  | Cl Max: | 1.6566 | at alpha= | 20 | deg
XFOIL ncrit=9 |  |  |  | L/D Max: | 217.419 | at alpha= | 2.5 | deg
Re: | 4000000 |  |  | Cd Min: | 0.06916 | at alpha= | 20 | deg
Mach: | 0.1 |  |  | Cl=0 at alpha= | -6.4432 | deg
|  |  |  | @ Cl=0.1, Cd= | 0.0071007
|  |  |  | @ Cl=0.4, Cd= | 0.0055466
|  |  |  | @ Cl=0.6, Cd= | 0.0037383
alpha (deg) | Cl | Cd | Cm | Cl/Cd
-20 | -0.9232 | 0.03631 | -0.1965 | -25.4255
-19.5 | -0.9152 | 0.03184 | -0.1986 | -28.7437
-18.5 | -0.9006 | 0.02503 | -0.1974 | -35.9808
-18 | -0.8742 | 0.02343 | -0.1964 | -37.3111
-17.5 | -0.8794 | 0.02022 | -0.1921 | -43.4916
-17 | -0.8355 | 0.01978 | -0.192 | -42.2396
-16.5 | -0.825 | 0.01761 | -0.1882 | -46.8484
-16 | -0.7903 | 0.01677 | -0.1867 | -47.1258
-15.5 | -0.7557 | 0.016 | -0.1849 | -47.2313
-15 | -0.7183 | 0.01533 | -0.1834 | -46.8558
-14.5 | -0.6837 | 0.0145 | -0.1815 | -47.1517
-14 | -0.6461 | 0.01377 | -0.1798 | -46.9208
-13.5 | -0.6071 | 0.01314 | -0.1783 | -46.2024
-13 | -0.567 | 0.01255 | -0.1768 | -45.1793
-12.5 | -0.5255 | 0.01204 | -0.1755 | -43.6462
-12 | -0.4848 | 0.01152 | -0.1739 | -42.0833
-11.5 | -0.4417 | 0.01111 | -0.1726 | -39.757
-11 | -0.3988 | 0.01072 | -0.1713 | -37.2015
-10.5 | -0.358 | 0.01021 | -0.1695 | -35.0637
-10 | -0.314 | 0.00983 | -0.1682 | -31.943
-9.5 | -0.2697 | 0.00946 | -0.1669 | -28.5095
-9 | -0.2251 | 0.00912 | -0.1657 | -24.682
-8.5 | -0.1811 | 0.00876 | -0.1643 | -20.6735
-8 | -0.1374 | 0.00842 | -0.1627 | -16.3183
-7.5 | -0.093 | 0.00812 | -0.1613 | -11.4532
-7 | -0.0493 | 0.00783 | -0.1596 | -6.2963
-6.5 | -0.0047 | 0.00761 | -0.1581 | -0.61761
-6 | 0.0367 | 0.00735 | -0.1559 | 4.9932
-5.5 | 0.0736 | 0.00719 | -0.1526 | 10.2364
-5 | 0.115 | 0.00705 | -0.1503 | 16.3121
-4.5 | 0.161 | 0.00687 | -0.149 | 23.4352
-4 | 0.2101 | 0.00673 | -0.1483 | 31.2184
-3.5 | 0.2603 | 0.00657 | -0.1478 | 39.6195
-3 | 0.3088 | 0.00632 | -0.1471 | 48.8608
-2.5 | 0.3551 | 0.00597 | -0.1459 | 59.4807
-2 | 0.4007 | 0.00554 | -0.1447 | 72.3285
-1.5 | 0.4482 | 0.00496 | -0.144 | 90.3629
-1 | 0.5047 | 0.00399 | -0.1458 | 126.4912
-0.5 | 0.5656 | 0.00372 | -0.1477 | 152.043
0 | 0.6221 | 0.00375 | -0.1483 | 165.8933
0.5 | 0.6795 | 0.00387 | -0.1491 | 175.5814
1 | 0.7312 | 0.00385 | -0.1487 | 189.9221
1.5 | 0.779 | 0.00385 | -0.1474 | 202.3377
2 | 0.827 | 0.00388 | -0.1462 | 213.1443
2.5 | 0.8675 | 0.00399 | -0.1433 | 217.4185
3 | 0.9072 | 0.00418 | -0.1403 | 217.0335
3.5 | 0.8951 | 0.00513 | -0.1263 | 174.4834
4 | 0.8683 | 0.0068 | -0.1101 | 127.6912
4.5 | 0.8586 | 0.00846 | -0.0981 | 101.4894
5 | 0.8514 | 0.01035 | -0.0871 | 82.2609
5.5 | 0.8671 | 0.01173 | -0.0808 | 73.9216
6 | 0.8886 | 0.01304 | -0.0756 | 68.1442
6.5 | 0.9111 | 0.01438 | -0.0709 | 63.3588
7 | 0.9403 | 0.01555 | -0.0674 | 60.4695
7.5 | 0.97 | 0.01676 | -0.0641 | 57.8759
8 | 0.9997 | 0.01801 | -0.0609 | 55.5081
8.5 | 1.0343 | 0.0191 | -0.0586 | 54.1518
9 | 1.0632 | 0.02051 | -0.0555 | 51.8381
9.5 | 1.0977 | 0.02168 | -0.0533 | 50.6319
10 | 1.1356 | 0.02271 | -0.0517 | 50.0044
10.5 | 1.1715 | 0.02388 | -0.0499 | 49.0578
11 | 1.2093 | 0.02496 | -0.0485 | 48.4495
11.5 | 1.2461 | 0.0261 | -0.047 | 47.7433
12 | 1.2826 | 0.0273 | -0.0456 | 46.9817
12.5 | 1.3167 | 0.02867 | -0.0439 | 45.9261
13 | 1.3528 | 0.02995 | -0.0425 | 45.1686
13.5 | 1.3841 | 0.03153 | -0.0407 | 43.8979
14 | 1.4165 | 0.0331 | -0.0391 | 42.7946
14.5 | 1.445 | 0.03498 | -0.0372 | 41.3093
15 | 1.4717 | 0.03703 | -0.0352 | 39.7435
15.5 | 1.4961 | 0.03931 | -0.0332 | 38.059
16 | 1.5234 | 0.04144 | -0.0316 | 36.7616
16.5 | 1.545 | 0.0441 | -0.0297 | 35.034
17 | 1.5659 | 0.0469 | -0.028 | 33.3881
17.5 | 1.5888 | 0.04958 | -0.0266 | 32.0452
18 | 1.6078 | 0.05273 | -0.0252 | 30.4912
18.5 | 1.6248 | 0.05617 | -0.024 | 28.9265
19 | 1.6364 | 0.06024 | -0.0228 | 27.1647
19.5 | 1.6463 | 0.06462 | -0.0218 | 25.4766
20 | 1.6566 | 0.06916 | -0.0213 | 23.9532

## 69. Re 4M Mach 0.25 (1)
BIGFOIL.COM POLAR EXPORT
NACA67-718
NACA67-718 |  |  |  | Cl Max: | 1.774 | at alpha= | 10.5 | deg
JavaFoil+Calcfoil stall+Eppler ext transition |  |  |  | L/D Max: | 242.677 | at alpha= | 2 | deg
Re: | 4000000 |  |  | Cd Min: | 0.00325 | at alpha= | -1 | deg
Mach: | 0.25 |  |  | Cl=0 at alpha= | -6.2619 | deg
|  |  |  | @ Cl=0.1, Cd= | 0.0074275
|  |  |  | @ Cl=0.4, Cd= | 0.0048439
|  |  |  | @ Cl=0.6, Cd= | 0.0034978
alpha (deg) | Cl | Cd | Cm | Cl/Cd
-19.5 | -0.341 | 0.17872 | -0.054 | -1.906
-19 | -0.387 | 0.16634 | -0.055 | -2.325
-18.5 | -0.429 | 0.15857 | -0.056 | -2.704
-18 | -0.467 | 0.14702 | -0.057 | -3.174
-17.5 | -0.5 | 0.14018 | -0.058 | -3.567
-17 | -0.529 | 0.1329 | -0.06 | -3.98
-16.5 | -0.553 | 0.12517 | -0.061 | -4.417
-16 | -0.572 | 0.11799 | -0.063 | -4.845
-15.5 | -0.585 | 0.10943 | -0.066 | -5.35
-15 | -0.593 | 0.10228 | -0.067 | -5.795
-14.5 | -0.594 | 0.09788 | -0.068 | -6.066
-14 | -0.59 | 0.09073 | -0.071 | -6.502
-13.5 | -0.581 | 0.08284 | -0.076 | -7.019
-13 | -0.566 | 0.0777 | -0.078 | -7.285
-12.5 | -0.546 | 0.07173 | -0.082 | -7.612
-12 | -0.526 | 0.06072 | -0.091 | -8.671
-11.5 | -0.568 | 0.01482 | -0.129 | -38.315
-11 | -0.528 | 0.01309 | -0.132 | -40.331
-10.5 | -0.482 | 0.01214 | -0.134 | -39.718
-10 | -0.433 | 0.01133 | -0.136 | -38.211
-9.5 | -0.381 | 0.01022 | -0.138 | -37.335
-9 | -0.327 | 0.00979 | -0.14 | -33.368
-8.5 | -0.27 | 0.00936 | -0.141 | -28.869
-8 | -0.212 | 0.0089 | -0.143 | -23.816
-7.5 | -0.152 | 0.00854 | -0.145 | -17.826
-7 | -0.091 | 0.0082 | -0.147 | -11.141
-6.5 | -0.03 | 0.0079 | -0.148 | -3.753
-6 | 0.033 | 0.00767 | -0.15 | 4.287
-5.5 | 0.096 | 0.00744 | -0.152 | 12.901
-5 | 0.16 | 0.00724 | -0.154 | 22.053
-4.5 | 0.223 | 0.00706 | -0.155 | 31.663
-4 | 0.287 | 0.00693 | -0.157 | 41.493
-3.5 | 0.353 | 0.00678 | -0.159 | 52.061
-3 | 0.42 | 0.00402 | -0.161 | 104.417
-2.5 | 0.484 | 0.00403 | -0.163 | 120.184
-2 | 0.549 | 0.00349 | -0.164 | 157.534
-1.5 | 0.614 | 0.0035 | -0.166 | 175.066
-1 | 0.678 | 0.00325 | -0.168 | 208.566
-0.5 | 0.743 | 0.00325 | -0.169 | 228.858
0 | 0.811 | 0.00395 | -0.171 | 205.367
0.5 | 0.875 | 0.00399 | -0.172 | 219.214
1 | 0.939 | 0.00409 | -0.174 | 229.328
1.5 | 1.002 | 0.00425 | -0.175 | 235.987
2 | 1.066 | 0.00439 | -0.177 | 242.677
2.5 | 1.12 | 0.00503 | -0.178 | 222.567
3 | 1.179 | 0.00563 | -0.179 | 209.302
3.5 | 1.236 | 0.00719 | -0.18 | 171.934
4 | 1.294 | 0.00876 | -0.181 | 147.746
4.5 | 1.351 | 0.0097 | -0.182 | 139.213
5 | 1.406 | 0.01138 | -0.184 | 123.548
5.5 | 1.461 | 0.01311 | -0.185 | 111.428
6 | 1.511 | 0.01548 | -0.186 | 97.612
6.5 | 1.559 | 0.01632 | -0.187 | 95.524
7 | 1.604 | 0.01699 | -0.189 | 94.382
7.5 | 1.645 | 0.01768 | -0.19 | 93.072
8 | 1.683 | 0.01834 | -0.191 | 91.775
8.5 | 1.716 | 0.01913 | -0.192 | 89.729
9 | 1.742 | 0.02053 | -0.193 | 84.882
9.5 | 1.76 | 0.02156 | -0.194 | 81.628
10 | 1.771 | 0.02263 | -0.195 | 78.232
10.5 | 1.774 | 0.02363 | -0.196 | 75.043
11 | 1.768 | 0.02461 | -0.197 | 71.854
11.5 | 1.755 | 0.02591 | -0.198 | 67.703
12 | 1.732 | 0.02734 | -0.199 | 63.367
12.5 | 1.701 | 0.0287 | -0.2 | 59.264
13 | 1.66 | 0.0301 | -0.201 | 55.163
13.5 | 1.611 | 0.03173 | -0.202 | 50.793
14 | 1.554 | 0.0336 | -0.202 | 46.248
14.5 | 1.488 | 0.03594 | -0.203 | 41.393
15 | 1.413 | 0.03857 | -0.203 | 36.651
15.5 | 1.332 | 0.04181 | -0.203 | 31.851

## 70. Re 4M Mach 0.25 (2)
BIGFOIL.COM POLAR EXPORT
NACA67-718
NACA67-718 |  |  |  | Cl Max: | 1.6152 | at alpha= | 19.5 | deg
XFOIL ncrit=9 |  |  |  | L/D Max: | 212.587 | at alpha= | 3 | deg
Re: | 4000000 |  |  | Cd Min: | 0.11397 | at alpha= | -20 | deg
Mach: | 0.25 |  |  | Cl=0 at alpha= | -6.5864 | deg
|  |  |  | @ Cl=0.1, Cd= | 0.007324
|  |  |  | @ Cl=0.4, Cd= | 0.0058156
|  |  |  | @ Cl=0.6, Cd= | 0.0038295
alpha (deg) | Cl | Cd | Cm | Cl/Cd
-20 | -0.4126 | 0.11397 | -0.1664 | -3.6203
-19.5 | -0.6845 | 0.06878 | -0.1907 | -9.952
-19 | -0.7706 | 0.04862 | -0.2065 | -15.8494
-18.5 | -0.8015 | 0.03845 | -0.2135 | -20.8453
-18 | -0.8055 | 0.03279 | -0.2154 | -24.5654
-17.5 | -0.8105 | 0.02815 | -0.2146 | -28.7922
-17 | -0.8002 | 0.0251 | -0.2126 | -31.8805
-16.5 | -0.7879 | 0.02248 | -0.2097 | -35.0489
-16 | -0.7867 | 0.01956 | -0.2051 | -40.2198
-15.5 | -0.761 | 0.01805 | -0.202 | -42.1607
-15 | -0.7265 | 0.01698 | -0.1994 | -42.7856
-14.5 | -0.6871 | 0.01615 | -0.1973 | -42.5449
-14 | -0.6484 | 0.01529 | -0.1951 | -42.4068
-13.5 | -0.6107 | 0.01442 | -0.1926 | -42.3509
-13 | -0.5708 | 0.01364 | -0.1903 | -41.8475
-12.5 | -0.5297 | 0.01295 | -0.1881 | -40.9035
-12 | -0.4882 | 0.01231 | -0.1858 | -39.6588
-11.5 | -0.4444 | 0.0118 | -0.1839 | -37.661
-11 | -0.4008 | 0.01131 | -0.1819 | -35.4377
-10.5 | -0.356 | 0.01083 | -0.1801 | -32.8717
-10 | -0.3113 | 0.01033 | -0.1783 | -30.1355
-9.5 | -0.2665 | 0.00987 | -0.1765 | -27.001
-9 | -0.2202 | 0.00948 | -0.1749 | -23.2278
-8.5 | -0.1742 | 0.00911 | -0.1732 | -19.1218
-8 | -0.1292 | 0.00873 | -0.1714 | -14.7995
-7.5 | -0.0835 | 0.00839 | -0.1696 | -9.9523
-7 | -0.0378 | 0.0081 | -0.1679 | -4.6667
-6.5 | 0.0079 | 0.00783 | -0.1661 | 1.0089
-6 | 0.0528 | 0.00758 | -0.1642 | 6.9657
-5.5 | 0.096 | 0.00734 | -0.1618 | 13.079
-5 | 0.136 | 0.00718 | -0.1588 | 18.9415
-4.5 | 0.1725 | 0.00702 | -0.155 | 24.5726
-4 | 0.2223 | 0.0069 | -0.154 | 32.2174
-3.5 | 0.2728 | 0.00676 | -0.1533 | 40.355
-3 | 0.3186 | 0.00648 | -0.1515 | 49.1667
-2.5 | 0.364 | 0.00614 | -0.1497 | 59.2834
-2 | 0.4095 | 0.00573 | -0.148 | 71.466
-1.5 | 0.4563 | 0.00516 | -0.1469 | 88.4302
-1 | 0.5124 | 0.00418 | -0.1482 | 122.5837
-0.5 | 0.5769 | 0.00381 | -0.1507 | 151.4173
0 | 0.6362 | 0.00386 | -0.1516 | 164.8187
0.5 | 0.6925 | 0.00396 | -0.1517 | 174.8737
1 | 0.7404 | 0.00393 | -0.1499 | 188.3969
1.5 | 0.7874 | 0.00395 | -0.148 | 199.3418
2 | 0.8385 | 0.00401 | -0.1471 | 209.1022
2.5 | 0.8797 | 0.00414 | -0.144 | 212.4879
3 | 0.9205 | 0.00433 | -0.1409 | 212.5866
3.5 | 0.9127 | 0.00527 | -0.1275 | 173.1879
4 | 0.8859 | 0.007 | -0.1111 | 126.5571
4.5 | 0.8644 | 0.00906 | -0.0966 | 95.4084
5 | 0.8591 | 0.011 | -0.0858 | 78.1
5.5 | 0.8692 | 0.01267 | -0.0783 | 68.603
6 | 0.8891 | 0.01415 | -0.0726 | 62.8339
6.5 | 0.9131 | 0.01554 | -0.0678 | 58.758
7 | 0.9413 | 0.01688 | -0.0639 | 55.7642
7.5 | 0.9715 | 0.01818 | -0.0604 | 53.4378
8 | 1.0025 | 0.01953 | -0.0571 | 51.3313
8.5 | 1.0355 | 0.02084 | -0.0542 | 49.6881
9 | 1.0676 | 0.02224 | -0.0513 | 48.0036
9.5 | 1.1026 | 0.02358 | -0.0488 | 46.76
10 | 1.1415 | 0.02475 | -0.047 | 46.1212
10.5 | 1.1802 | 0.02595 | -0.0452 | 45.4798
11 | 1.2171 | 0.0273 | -0.0432 | 44.5824
11.5 | 1.2562 | 0.02857 | -0.0415 | 43.9692
12 | 1.2922 | 0.03005 | -0.0396 | 43.0017
12.5 | 1.3278 | 0.03159 | -0.0376 | 42.0323
13 | 1.3632 | 0.0332 | -0.0358 | 41.0602
13.5 | 1.3947 | 0.03512 | -0.0336 | 39.7124
14 | 1.4247 | 0.0372 | -0.0313 | 38.2984
14.5 | 1.4514 | 0.03958 | -0.0289 | 36.67
15 | 1.4773 | 0.04213 | -0.0266 | 35.0653
15.5 | 1.5022 | 0.04485 | -0.0244 | 33.4939
16 | 1.524 | 0.04792 | -0.0223 | 31.803
16.5 | 1.5466 | 0.05107 | -0.0204 | 30.2839
17 | 1.5661 | 0.05462 | -0.0187 | 28.6726
17.5 | 1.5828 | 0.05856 | -0.0171 | 27.0287
18 | 1.5947 | 0.06309 | -0.0157 | 25.2766
18.5 | 1.6016 | 0.06836 | -0.0145 | 23.4289
19 | 1.609 | 0.07384 | -0.0141 | 21.7904
19.5 | 1.6152 | 0.0796 | -0.014 | 20.2915
20 | 1.615 | 0.08636 | -0.0146 | 18.7008

## 71. Re 4M Mach 0.50 (1)
BIGFOIL.COM POLAR EXPORT
NACA67-718
NACA67-718 |  |  |  | Cl Max: | 1.693 | at alpha= | 7 | deg
JavaFoil+Calcfoil stall+Eppler ext transition |  |  |  | L/D Max: | 238.759 | at alpha= | 2 | deg
Re: | 4000000 |  |  | Cd Min: | 0.00421 | at alpha= | -2 | deg
Mach: | 0.5 |  |  | Cl=0 at alpha= | -6.2609 | deg
|  |  |  | @ Cl=0.1, Cd= | 0.0078134
|  |  |  | @ Cl=0.4, Cd= | 0.0071672
|  |  |  | @ Cl=0.6, Cd= | 0.0042115
alpha (deg) | Cl | Cd | Cm | Cl/Cd
-20 | -0.783 | 0.16393 | -0.067 | -4.777
-19.5 | -0.756 | 0.16341 | -0.069 | -4.629
-19 | -0.728 | 0.15532 | -0.069 | -4.684
-18.5 | -0.698 | 0.14882 | -0.067 | -4.689
-18 | -0.669 | 0.14581 | -0.067 | -4.589
-17.5 | -0.641 | 0.13949 | -0.068 | -4.595
-17 | -0.613 | 0.13593 | -0.069 | -4.508
-16.5 | -0.585 | 0.13157 | -0.07 | -4.443
-16 | -0.556 | 0.126 | -0.071 | -4.415
-15.5 | -0.527 | 0.12103 | -0.069 | -4.352
-15 | -0.498 | 0.11786 | -0.069 | -4.228
-14.5 | -0.47 | 0.11385 | -0.07 | -4.128
-14 | -0.442 | 0.10706 | -0.071 | -4.126
-13.5 | -0.413 | 0.10315 | -0.072 | -4.007
-13 | -0.385 | 0.10038 | -0.072 | -3.833
-12.5 | -0.356 | 0.09331 | -0.071 | -3.813
-12 | -0.328 | 0.08297 | -0.073 | -3.948
-11.5 | -0.299 | 0.07583 | -0.074 | -3.945
-11 | -0.27 | 0.08806 | -0.072 | -3.07
-10.5 | -0.242 | 0.07521 | -0.076 | -3.219
-10 | -0.214 | 0.06741 | -0.079 | -3.172
-9.5 | -0.296 | 0.06012 | -0.085 | -4.92
-9 | -0.275 | 0.05089 | -0.1 | -5.411
-8.5 | -0.28 | 0.01117 | -0.157 | -25.081
-8 | -0.225 | 0.01047 | -0.159 | -21.503
-7.5 | -0.164 | 0.00991 | -0.161 | -16.577
-7 | -0.1 | 0.00931 | -0.163 | -10.7
-6.5 | -0.033 | 0.00886 | -0.165 | -3.672
-6 | 0.036 | 0.00849 | -0.167 | 4.274
-5.5 | 0.106 | 0.00775 | -0.169 | 13.71
-5 | 0.177 | 0.00747 | -0.17 | 23.69
-4.5 | 0.248 | 0.007 | -0.172 | 35.465
-4 | 0.319 | 0.00738 | -0.174 | 43.297
-3.5 | 0.393 | 0.00718 | -0.176 | 54.781
-3 | 0.464 | 0.00705 | -0.177 | 65.919
-2.5 | 0.539 | 0.00422 | -0.18 | 127.779
-2 | 0.611 | 0.00421 | -0.182 | 144.939
-1.5 | 0.682 | 0.00424 | -0.184 | 160.921
-1 | 0.754 | 0.00429 | -0.186 | 175.676
-0.5 | 0.826 | 0.00435 | -0.187 | 189.756
0 | 0.903 | 0.00434 | -0.189 | 208.219
0.5 | 0.974 | 0.00442 | -0.191 | 220.175
1 | 1.045 | 0.00458 | -0.192 | 228.226
1.5 | 1.116 | 0.00476 | -0.194 | 234.266
2 | 1.186 | 0.00497 | -0.195 | 238.759
2.5 | 1.243 | 0.00598 | -0.197 | 207.941
3 | 1.308 | 0.00671 | -0.198 | 194.904
3.5 | 1.369 | 0.00888 | -0.199 | 154.297
4 | 1.43 | 0.011 | -0.2 | 130.072
4.5 | 1.49 | 0.01357 | -0.202 | 109.753
5 | 1.546 | 0.01622 | -0.203 | 95.353
5.5 | 1.6 | 0.01906 | -0.205 | 83.959
6 | 1.643 | 0.02 | -0.206 | 82.16
6.5 | 1.676 | 0.02103 | -0.207 | 79.659
7 | 1.693 | 0.02212 | -0.209 | 76.542
7.5 | 1.688 | 0.02433 | -0.21 | 69.377
8 | 1.643 | 0.0262 | -0.211 | 62.736
8.5 | 1.499 | 0.02845 | -0.213 | 52.707
9 | 1.037 | 0.03097 | -0.214 | 33.478
9.5 | 0.885 | 0.07585 | -0.109 | 11.67
10 | 0.911 | 0.07977 | -0.102 | 11.414
10.5 | 0.939 | 0.07576 | -0.109 | 12.395
11 | 0.964 | 0.08552 | -0.104 | 11.277
11.5 | 0.995 | 0.09298 | -0.117 | 10.705
12 | 1.02 | 0.09456 | -0.112 | 10.786

## 72. Re 4M Mach 0.50 (2)
BIGFOIL.COM POLAR EXPORT
NACA67-718
NACA67-718 |  |  |  | Cl Max: | 1.4332 | at alpha= | 14 | deg
XFOIL ncrit=9 |  |  |  | L/D Max: | 181.877 | at alpha= | 2.5 | deg
Re: | 4000000 |  |  | Cd Min: | 0.17954 | at alpha= | 19 | deg
Mach: | 0.5 |  |  | Cl=0 at alpha= | -7.0266 | deg
|  |  |  | @ Cl=0.1, Cd= | 0.008674
|  |  |  | @ Cl=0.4, Cd= | 0.0069175
|  |  |  | @ Cl=0.6, Cd= | 0.0043112
alpha (deg) | Cl | Cd | Cm | Cl/Cd
-16 | 0.0146 | 0.11769 | -0.211 | 0.12405
-15.5 | 0.0197 | 0.10993 | -0.2149 | 0.1792
-15 | 0.0271 | 0.10262 | -0.2187 | 0.26408
-14.5 | 0.02 | 0.09349 | -0.2231 | 0.21393
-14 | -0.0194 | 0.08071 | -0.2294 | -0.24037
-13.5 | -0.0845 | 0.06567 | -0.2379 | -1.2867
-13 | -0.1393 | 0.05071 | -0.2474 | -2.747
-12.5 | -0.1817 | 0.03824 | -0.2564 | -4.7516
-12 | -0.2304 | 0.02999 | -0.2567 | -7.6826
-11.5 | -0.2782 | 0.02381 | -0.2509 | -11.6842
-11 | -0.2997 | 0.01955 | -0.243 | -15.3299
-10.5 | -0.2963 | 0.0165 | -0.2354 | -17.9576
-10 | -0.2748 | 0.01428 | -0.2285 | -19.2437
-9.5 | -0.2388 | 0.01278 | -0.2228 | -18.6854
-9 | -0.1951 | 0.01175 | -0.2179 | -16.6043
-8.5 | -0.1486 | 0.01092 | -0.2135 | -13.6081
-8 | -0.098 | 0.01033 | -0.2099 | -9.4869
-7.5 | -0.048 | 0.00979 | -0.2063 | -4.903
-7 | 0.0027 | 0.00935 | -0.2029 | 0.28877
-6.5 | 0.0531 | 0.00897 | -0.1997 | 5.9197
-6 | 0.1038 | 0.00865 | -0.1967 | 12
-5.5 | 0.1574 | 0.00843 | -0.1944 | 18.6714
-5 | 0.2076 | 0.00817 | -0.1916 | 25.41
-4.5 | 0.2559 | 0.00794 | -0.1884 | 32.2292
-4 | 0.2987 | 0.00767 | -0.1842 | 38.9439
-3.5 | 0.3382 | 0.00746 | -0.1793 | 45.3351
-3 | 0.3572 | 0.00726 | -0.17 | 49.2011
-2.5 | 0.3931 | 0.007 | -0.1644 | 56.1571
-2 | 0.4232 | 0.00664 | -0.1576 | 63.7349
-1.5 | 0.4595 | 0.00617 | -0.1522 | 74.4733
-1 | 0.5111 | 0.0055 | -0.1508 | 92.9273
-0.5 | 0.5989 | 0.00431 | -0.158 | 138.9559
0 | 0.6557 | 0.00437 | -0.1566 | 150.0458
0.5 | 0.7099 | 0.00446 | -0.1545 | 159.1704
1 | 0.7648 | 0.00458 | -0.1524 | 166.9869
1.5 | 0.8222 | 0.00469 | -0.1511 | 175.3092
2 | 0.8714 | 0.00483 | -0.1481 | 180.4141
2.5 | 0.9203 | 0.00506 | -0.1449 | 181.8775
3 | 0.9579 | 0.0055 | -0.1394 | 174.1636
3.5 | 0.9574 | 0.00675 | -0.1265 | 141.837
4 | 0.9213 | 0.0092 | -0.1076 | 100.1413
4.5 | 0.8866 | 0.01217 | -0.0902 | 72.8513
5 | 0.8836 | 0.01451 | -0.079 | 60.8959
5.5 | 0.8898 | 0.0167 | -0.0699 | 53.2814
6 | 0.9041 | 0.01879 | -0.0624 | 48.116
6.5 | 0.9295 | 0.02061 | -0.0568 | 45.0995
7 | 0.9577 | 0.02248 | -0.0517 | 42.6023
7.5 | 0.988 | 0.02435 | -0.0471 | 40.5749
8 | 1.02 | 0.02632 | -0.0428 | 38.7538
9 | 1.0875 | 0.03045 | -0.0349 | 35.7143
9.5 | 1.1312 | 0.03219 | -0.0321 | 35.1413
10 | 1.1717 | 0.03421 | -0.029 | 34.2502
10.5 | 1.2153 | 0.03616 | -0.0261 | 33.609
11 | 1.2556 | 0.03845 | -0.023 | 32.6554
11.5 | 1.2951 | 0.04088 | -0.0198 | 31.6805
12 | 1.3348 | 0.04346 | -0.0166 | 30.7133
12.5 | 1.3698 | 0.04653 | -0.0132 | 29.4391
13 | 1.3999 | 0.05012 | -0.0097 | 27.931
13.5 | 1.4232 | 0.05448 | -0.006 | 26.1233
14 | 1.4332 | 0.06022 | -0.0025 | 23.7994
14.5 | 1.4257 | 0.0678 | 0.0003 | 21.028
15 | 1.4058 | 0.07709 | 0.0015 | 18.2358
15.5 | 1.3781 | 0.08784 | 0.0006 | 15.6888
16 | 1.3468 | 0.0997 | -0.0026 | 13.5085
16.5 | 1.3112 | 0.11281 | -0.0081 | 11.6231
17 | 1.2783 | 0.12621 | -0.0152 | 10.1284
17.5 | 1.2491 | 0.13971 | -0.0235 | 8.9407
18 | 1.2233 | 0.15316 | -0.0324 | 7.9871
18.5 | 1.2006 | 0.16639 | -0.0415 | 7.2156
19 | 1.1806 | 0.17954 | -0.0507 | 6.5757

## 73. Re 5M Mach 0.00 (1)
BIGFOIL.COM POLAR EXPORT
NACA67-718
NACA67-718 |  |  |  | Cl Max: | 1.821 | at alpha= | 12 | deg
JavaFoil+Calcfoil stall+Eppler ext transition |  |  |  | L/D Max: | 285.558 | at alpha= | 1 | deg
Re: | 5000000 |  |  | Cd Min: | 0.00319 | at alpha= | 1 | deg
Mach: | 0 |  |  | Cl=0 at alpha= | -6.2623 | deg
|  |  |  | @ Cl=0.1, Cd= | 0.0069153
|  |  |  | @ Cl=0.4, Cd= | 0.0042977
|  |  |  | @ Cl=0.6, Cd= | 0.0037825
alpha (deg) | Cl | Cd | Cm | Cl/Cd
-20 | -0.678 | 0.15997 | -0.056 | -4.236
-19.5 | -0.687 | 0.15139 | -0.057 | -4.538
-19 | -0.695 | 0.14465 | -0.058 | -4.803
-18.5 | -0.7 | 0.13807 | -0.059 | -5.073
-18 | -0.705 | 0.13037 | -0.062 | -5.408
-17.5 | -0.707 | 0.12375 | -0.063 | -5.711
-17 | -0.706 | 0.1172 | -0.065 | -6.022
-16.5 | -0.703 | 0.10832 | -0.068 | -6.494
-16 | -0.697 | 0.10208 | -0.07 | -6.829
-15.5 | -0.686 | 0.09851 | -0.07 | -6.964
-15 | -0.674 | 0.0918 | -0.073 | -7.343
-14.5 | -0.663 | 0.08049 | -0.08 | -8.242
-14 | -0.649 | 0.07127 | -0.085 | -9.1
-13.5 | -0.646 | 0.05061 | -0.098 | -12.766
-13 | -0.628 | 0.04132 | -0.104 | -15.205
-12.5 | -0.654 | 0.01457 | -0.122 | -44.877
-12 | -0.617 | 0.01337 | -0.124 | -46.17
-11.5 | -0.574 | 0.0122 | -0.126 | -47.086
-11 | -0.528 | 0.01143 | -0.128 | -46.171
-10.5 | -0.48 | 0.01019 | -0.13 | -47.064
-10 | -0.428 | 0.00979 | -0.132 | -43.765
-9.5 | -0.375 | 0.00933 | -0.134 | -40.227
-9 | -0.32 | 0.00899 | -0.136 | -35.629
-8.5 | -0.264 | 0.00861 | -0.137 | -30.68
-8 | -0.207 | 0.00822 | -0.139 | -25.187
-7.5 | -0.148 | 0.00786 | -0.141 | -18.872
-7 | -0.089 | 0.00761 | -0.142 | -11.702
-6.5 | -0.029 | 0.00738 | -0.144 | -3.906
-6 | 0.032 | 0.00714 | -0.146 | 4.476
-5.5 | 0.093 | 0.00693 | -0.147 | 13.45
-5 | 0.155 | 0.0068 | -0.149 | 22.799
-4.5 | 0.217 | 0.00663 | -0.151 | 32.711
-4 | 0.279 | 0.00649 | -0.152 | 42.999
-3.5 | 0.342 | 0.00635 | -0.154 | 53.963
-3 | 0.407 | 0.00405 | -0.156 | 100.407
-2.5 | 0.47 | 0.00375 | -0.158 | 125.304
-2 | 0.533 | 0.00377 | -0.16 | 141.474
-1.5 | 0.596 | 0.00378 | -0.162 | 157.85
-1 | 0.659 | 0.00382 | -0.163 | 172.503
-0.5 | 0.721 | 0.00355 | -0.165 | 202.965
0 | 0.787 | 0.0033 | -0.166 | 238.309
0.5 | 0.848 | 0.0034 | -0.167 | 249.603
1 | 0.91 | 0.00319 | -0.169 | 285.558
1.5 | 0.972 | 0.00386 | -0.17 | 251.604
2 | 1.032 | 0.00465 | -0.171 | 222.093
2.5 | 1.085 | 0.00519 | -0.173 | 209.221
3 | 1.142 | 0.00656 | -0.174 | 174.242
3.5 | 1.199 | 0.00783 | -0.175 | 153.154
4 | 1.256 | 0.00845 | -0.176 | 148.568
4.5 | 1.312 | 0.00993 | -0.177 | 132.045
5 | 1.367 | 0.01101 | -0.179 | 124.118
5.5 | 1.421 | 0.01238 | -0.18 | 114.787
6 | 1.472 | 0.01409 | -0.181 | 104.45
6.5 | 1.52 | 0.01482 | -0.182 | 102.612
7 | 1.567 | 0.01536 | -0.183 | 102.013
7.5 | 1.611 | 0.01594 | -0.184 | 101.079
8 | 1.652 | 0.01654 | -0.185 | 99.93
8.5 | 1.691 | 0.01711 | -0.187 | 98.809
9 | 1.724 | 0.01829 | -0.188 | 94.262
9.5 | 1.752 | 0.01904 | -0.189 | 92.034
10 | 1.775 | 0.01983 | -0.19 | 89.535
10.5 | 1.794 | 0.02061 | -0.191 | 87.061
11 | 1.808 | 0.02152 | -0.192 | 84.004
11.5 | 1.817 | 0.02248 | -0.193 | 80.82
12 | 1.821 | 0.02344 | -0.193 | 77.693
12.5 | 1.82 | 0.02443 | -0.194 | 74.496
13 | 1.814 | 0.02531 | -0.195 | 71.69
13.5 | 1.804 | 0.02637 | -0.196 | 68.401
14 | 1.789 | 0.02765 | -0.197 | 64.682
14.5 | 1.769 | 0.02889 | -0.197 | 61.243
15 | 1.746 | 0.03029 | -0.198 | 57.631
15.5 | 1.719 | 0.03158 | -0.199 | 54.436
16 | 1.688 | 0.03335 | -0.199 | 50.63
16.5 | 1.654 | 0.0352 | -0.2 | 47.003
17 | 1.618 | 0.03696 | -0.2 | 43.774

## 74. Re 5M Mach 0.00 (2)
BIGFOIL.COM POLAR EXPORT
NACA67-718
NACA67-718 |  |  |  | Cl Max: | 1.6917 | at alpha= | 20 | deg
XFOIL ncrit=9 |  |  |  | L/D Max: | 229.84 | at alpha= | 2.5 | deg
Re: | 5000000 |  |  | Cd Min: | 0.06328 | at alpha= | 20 | deg
Mach: | 0 |  |  | Cl=0 at alpha= | -6.276 | deg
|  |  |  | @ Cl=0.1, Cd= | 0.0067402
|  |  |  | @ Cl=0.4, Cd= | 0.0053002
|  |  |  | @ Cl=0.6, Cd= | 0.0034238
alpha (deg) | Cl | Cd | Cm | Cl/Cd
-20 | -0.9733 | 0.0308 | -0.193 | -31.6006
-19.5 | -0.9536 | 0.02781 | -0.1943 | -34.2898
-19 | -0.9327 | 0.02549 | -0.1942 | -36.5908
-18.5 | -0.919 | 0.02302 | -0.1928 | -39.9218
-18 | -0.8902 | 0.0217 | -0.1919 | -41.023
-17 | -0.8424 | 0.01869 | -0.1881 | -45.0722
-16.5 | -0.837 | 0.0164 | -0.1835 | -51.0366
-16 | -0.8066 | 0.01545 | -0.1815 | -52.2071
-15.5 | -0.7691 | 0.01476 | -0.1803 | -52.107
-15 | -0.7316 | 0.0141 | -0.1789 | -51.8865
-14.5 | -0.6909 | 0.01357 | -0.1779 | -50.9138
-14 | -0.653 | 0.01294 | -0.1764 | -50.4637
-13.5 | -0.6146 | 0.01232 | -0.1748 | -49.8864
-13 | -0.5749 | 0.01179 | -0.1733 | -48.7617
-12.5 | -0.5354 | 0.01129 | -0.1717 | -47.4225
-12 | -0.494 | 0.01085 | -0.1703 | -45.53
-11.5 | -0.4513 | 0.01045 | -0.1691 | -43.1866
-11 | -0.4078 | 0.01006 | -0.168 | -40.5368
-10.5 | -0.3635 | 0.00969 | -0.1669 | -37.5129
-10 | -0.3199 | 0.00931 | -0.1657 | -34.3609
-9.5 | -0.2765 | 0.00892 | -0.1643 | -30.9978
-9 | -0.2321 | 0.00859 | -0.1631 | -27.0198
-8.5 | -0.1879 | 0.00828 | -0.1618 | -22.6932
-8 | -0.1447 | 0.00794 | -0.1602 | -18.2242
-7.5 | -0.1016 | 0.00764 | -0.1586 | -13.2984
-7 | -0.0584 | 0.00738 | -0.1569 | -7.9133
-6.5 | -0.0168 | 0.00715 | -0.1548 | -2.3497
-6 | 0.0207 | 0.00698 | -0.1517 | 2.9656
-5.5 | 0.06 | 0.00683 | -0.1491 | 8.7848
-5 | 0.109 | 0.00672 | -0.1485 | 16.2202
-4.5 | 0.1576 | 0.00655 | -0.1477 | 24.0611
-4 | 0.2074 | 0.00638 | -0.1472 | 32.5078
-3.5 | 0.2573 | 0.00621 | -0.1467 | 41.4332
-3 | 0.3054 | 0.00595 | -0.1459 | 51.3277
-2.5 | 0.3532 | 0.00564 | -0.145 | 62.6241
-2 | 0.4014 | 0.00529 | -0.1443 | 75.879
-1.5 | 0.4506 | 0.00485 | -0.1439 | 92.9072
-1 | 0.501 | 0.00421 | -0.1441 | 119.0024
-0.5 | 0.5653 | 0.00346 | -0.1474 | 163.3815
0 | 0.6229 | 0.0034 | -0.1485 | 183.2059
0.5 | 0.6791 | 0.00341 | -0.1491 | 199.1496
1 | 0.7291 | 0.00352 | -0.1483 | 207.1307
1.5 | 0.7809 | 0.00351 | -0.1481 | 222.4786
2 | 0.8237 | 0.00359 | -0.1458 | 229.4429
2.5 | 0.8642 | 0.00376 | -0.143 | 229.8404
3 | 0.8736 | 0.00436 | -0.1335 | 200.367
3.5 | 0.8509 | 0.00574 | -0.1177 | 148.2404
4 | 0.8312 | 0.00746 | -0.1034 | 111.4209
4.5 | 0.834 | 0.00892 | -0.0941 | 93.4978
5 | 0.8382 | 0.01054 | -0.0854 | 79.5256
5.5 | 0.8599 | 0.01175 | -0.0802 | 73.183
6 | 0.8852 | 0.01292 | -0.0758 | 68.5139
6.5 | 0.9134 | 0.01403 | -0.072 | 65.1033
7.5 | 0.9755 | 0.01622 | -0.0658 | 60.1418
8 | 1.0084 | 0.01729 | -0.0632 | 58.3227
8.5 | 1.0398 | 0.01849 | -0.0604 | 56.2358
9 | 1.0742 | 0.0196 | -0.0582 | 54.8061
9.5 | 1.1097 | 0.02067 | -0.0562 | 53.6865
10 | 1.1465 | 0.0217 | -0.0545 | 52.8341
10.5 | 1.1859 | 0.02262 | -0.0533 | 52.4271
11 | 1.2227 | 0.0237 | -0.0517 | 51.5907
11.5 | 1.2593 | 0.0248 | -0.0502 | 50.7782
12 | 1.2961 | 0.02591 | -0.0488 | 50.0232
12.5 | 1.3317 | 0.02711 | -0.0473 | 49.1221
13 | 1.3654 | 0.02845 | -0.0457 | 47.993
13.5 | 1.3994 | 0.02981 | -0.0442 | 46.944
14 | 1.4295 | 0.03143 | -0.0424 | 45.482
14.5 | 1.4588 | 0.03314 | -0.0406 | 44.0193
15 | 1.4868 | 0.035 | -0.0388 | 42.48
15.5 | 1.5138 | 0.03697 | -0.0369 | 40.9467
16 | 1.5397 | 0.03906 | -0.0352 | 39.4188
17 | 1.5873 | 0.0438 | -0.0318 | 36.2397
17.5 | 1.6112 | 0.04624 | -0.0305 | 34.8443
18 | 1.6302 | 0.04916 | -0.0289 | 33.1611
18.5 | 1.6475 | 0.05235 | -0.0274 | 31.4709
19 | 1.6619 | 0.05594 | -0.0261 | 29.7086
19.5 | 1.6779 | 0.05946 | -0.0252 | 28.219
20 | 1.6917 | 0.06328 | -0.0244 | 26.7336

## 75. Re 5M Mach 0.10 (1)
BIGFOIL.COM POLAR EXPORT
NACA67-718
NACA67-718 |  |  |  | Cl Max: | 1.812 | at alpha= | 12 | deg
JavaFoil+Calcfoil stall+Eppler ext transition |  |  |  | L/D Max: | 286.683 | at alpha= | 1 | deg
Re: | 5000000 |  |  | Cd Min: | 0.00319 | at alpha= | 1 | deg
Mach: | 0.1 |  |  | Cl=0 at alpha= | -6.2623 | deg
|  |  |  | @ Cl=0.1, Cd= | 0.0069835
|  |  |  | @ Cl=0.4, Cd= | 0.004384
|  |  |  | @ Cl=0.6, Cd= | 0.003776
alpha (deg) | Cl | Cd | Cm | Cl/Cd
-20 | -0.641 | 0.1612 | -0.056 | -3.974
-19.5 | -0.653 | 0.15462 | -0.057 | -4.226
-19 | -0.664 | 0.1463 | -0.058 | -4.541
-18.5 | -0.673 | 0.14107 | -0.059 | -4.773
-18 | -0.681 | 0.13263 | -0.061 | -5.131
-17.5 | -0.685 | 0.12565 | -0.062 | -5.455
-17 | -0.687 | 0.11874 | -0.064 | -5.789
-16.5 | -0.687 | 0.11064 | -0.067 | -6.213
-16 | -0.684 | 0.10393 | -0.069 | -6.581
-15.5 | -0.675 | 0.10047 | -0.069 | -6.718
-15 | -0.665 | 0.09401 | -0.072 | -7.072
-14.5 | -0.655 | 0.08344 | -0.078 | -7.849
-14 | -0.64 | 0.0752 | -0.083 | -8.513
-13.5 | -0.62 | 0.06931 | -0.086 | -8.947
-13 | -0.603 | 0.05813 | -0.093 | -10.373
-12.5 | -0.651 | 0.01513 | -0.122 | -43.058
-12 | -0.616 | 0.01369 | -0.125 | -45.02
-11.5 | -0.574 | 0.01248 | -0.127 | -45.987
-11 | -0.528 | 0.01156 | -0.129 | -45.698
-10.5 | -0.481 | 0.01025 | -0.131 | -46.884
-10 | -0.429 | 0.00984 | -0.133 | -43.64
-9.5 | -0.376 | 0.00941 | -0.134 | -40.007
-9 | -0.322 | 0.00903 | -0.136 | -35.619
-8.5 | -0.265 | 0.00866 | -0.138 | -30.621
-8 | -0.208 | 0.00826 | -0.14 | -25.161
-7.5 | -0.149 | 0.00791 | -0.141 | -18.838
-7 | -0.089 | 0.00763 | -0.143 | -11.719
-6.5 | -0.029 | 0.0074 | -0.145 | -3.913
-6 | 0.032 | 0.00719 | -0.146 | 4.467
-5.5 | 0.094 | 0.007 | -0.148 | 13.38
-5 | 0.156 | 0.00683 | -0.15 | 22.805
-4.5 | 0.218 | 0.00666 | -0.151 | 32.723
-4 | 0.28 | 0.00651 | -0.153 | 43.014
-3.5 | 0.344 | 0.0064 | -0.155 | 53.72
-3 | 0.409 | 0.00406 | -0.157 | 100.622
-2.5 | 0.473 | 0.00375 | -0.159 | 126.069
-2 | 0.536 | 0.00376 | -0.161 | 142.306
-1.5 | 0.599 | 0.00378 | -0.162 | 158.248
-1 | 0.662 | 0.00353 | -0.164 | 187.317
-0.5 | 0.725 | 0.0033 | -0.165 | 219.514
0 | 0.79 | 0.00332 | -0.167 | 238.388
0.5 | 0.853 | 0.00342 | -0.168 | 249.484
1 | 0.915 | 0.00319 | -0.17 | 286.683
1.5 | 0.977 | 0.00405 | -0.171 | 241.392
2 | 1.037 | 0.00467 | -0.172 | 221.881
2.5 | 1.09 | 0.00522 | -0.173 | 208.698
3 | 1.148 | 0.0066 | -0.174 | 173.795
3.5 | 1.205 | 0.0079 | -0.176 | 152.488
4 | 1.262 | 0.00856 | -0.177 | 147.354
4.5 | 1.318 | 0.01006 | -0.178 | 130.968
5 | 1.373 | 0.01108 | -0.179 | 123.944
5.5 | 1.427 | 0.01252 | -0.181 | 114.028
6 | 1.478 | 0.01421 | -0.182 | 104.025
6.5 | 1.527 | 0.01495 | -0.183 | 102.116
7 | 1.573 | 0.01555 | -0.184 | 101.158
7.5 | 1.617 | 0.01613 | -0.185 | 100.223
8 | 1.658 | 0.01669 | -0.186 | 99.326
8.5 | 1.695 | 0.0173 | -0.187 | 98.002
9 | 1.728 | 0.01853 | -0.188 | 93.283
9.5 | 1.755 | 0.0193 | -0.19 | 90.904
10 | 1.777 | 0.0201 | -0.191 | 88.372
10.5 | 1.793 | 0.02086 | -0.192 | 85.954
11 | 1.805 | 0.02189 | -0.192 | 82.451
11.5 | 1.811 | 0.02278 | -0.193 | 79.513
12 | 1.812 | 0.02378 | -0.194 | 76.215
12.5 | 1.808 | 0.02484 | -0.195 | 72.798
13 | 1.799 | 0.02576 | -0.196 | 69.832
13.5 | 1.784 | 0.02698 | -0.197 | 66.117
14 | 1.764 | 0.02826 | -0.198 | 62.441
14.5 | 1.74 | 0.02949 | -0.198 | 59.006
15 | 1.712 | 0.03105 | -0.199 | 55.149
15.5 | 1.679 | 0.0326 | -0.2 | 51.513
16 | 1.644 | 0.03431 | -0.2 | 47.909
16.5 | 1.603 | 0.03658 | -0.2 | 43.828
17 | 1.562 | 0.03845 | -0.201 | 40.607

## 76. Re 5M Mach 0.10 (2)
BIGFOIL.COM POLAR EXPORT
NACA67-718
NACA67-718 |  |  |  | Cl Max: | 1.6895 | at alpha= | 20 | deg
XFOIL ncrit=9 |  |  |  | L/D Max: | 229.312 | at alpha= | 2.5 | deg
Re: | 5000000 |  |  | Cd Min: | 0.06563 | at alpha= | 20 | deg
Mach: | 0.1 |  |  | Cl=0 at alpha= | -6.3246 | deg
|  |  |  | @ Cl=0.1, Cd= | 0.0067671
|  |  |  | @ Cl=0.4, Cd= | 0.0053325
|  |  |  | @ Cl=0.6, Cd= | 0.0034363
alpha (deg) | Cl | Cd | Cm | Cl/Cd
-20 | -0.9611 | 0.03342 | -0.1954 | -28.7582
-19.5 | -0.9442 | 0.02974 | -0.1975 | -31.7485
-19 | -0.9257 | 0.02696 | -0.1977 | -34.3361
-18.5 | -0.9094 | 0.02443 | -0.1969 | -37.2247
-18 | -0.8845 | 0.02273 | -0.1958 | -38.9133
-17.5 | -0.8714 | 0.02047 | -0.1932 | -42.5696
-17 | -0.839 | 0.01943 | -0.1919 | -43.1806
-16.5 | -0.8192 | 0.01781 | -0.189 | -45.9966
-16 | -0.808 | 0.01581 | -0.1847 | -51.1069
-15.5 | -0.7716 | 0.01502 | -0.1832 | -51.3715
-15 | -0.7337 | 0.01434 | -0.1817 | -51.1646
-14.5 | -0.6936 | 0.01377 | -0.1805 | -50.3704
-14 | -0.6542 | 0.01315 | -0.179 | -49.749
-13.5 | -0.6159 | 0.01252 | -0.1773 | -49.1933
-13 | -0.5759 | 0.01196 | -0.1757 | -48.1522
-12.5 | -0.5364 | 0.01143 | -0.1739 | -46.9291
-12 | -0.495 | 0.01097 | -0.1724 | -45.1231
-11.5 | -0.4518 | 0.01056 | -0.1711 | -42.7841
-11 | -0.4082 | 0.01015 | -0.1699 | -40.2167
-10.5 | -0.3637 | 0.00977 | -0.1687 | -37.2262
-10 | -0.3192 | 0.00939 | -0.1675 | -33.9936
-9.5 | -0.2759 | 0.00899 | -0.166 | -30.6897
-9 | -0.2311 | 0.00865 | -0.1648 | -26.7168
-8.5 | -0.1867 | 0.00833 | -0.1634 | -22.413
-8 | -0.1432 | 0.00799 | -0.1618 | -17.9224
-7.5 | -0.0996 | 0.00768 | -0.1601 | -12.9688
-7 | -0.0562 | 0.00743 | -0.1584 | -7.5639
-6.5 | -0.014 | 0.00719 | -0.1564 | -1.9471
-6 | 0.0259 | 0.007 | -0.1538 | 3.7
-5.5 | 0.0622 | 0.00686 | -0.1504 | 9.0671
-5 | 0.111 | 0.00674 | -0.1496 | 16.4688
-4.5 | 0.1593 | 0.00657 | -0.1487 | 24.2466
-4 | 0.2089 | 0.0064 | -0.1481 | 32.6406
-3.5 | 0.2588 | 0.00622 | -0.1475 | 41.6077
-3 | 0.3072 | 0.00597 | -0.1467 | 51.4573
-2.5 | 0.355 | 0.00567 | -0.1458 | 62.6102
-2 | 0.403 | 0.00531 | -0.145 | 75.8945
-1.5 | 0.4522 | 0.00488 | -0.1445 | 92.6639
-1 | 0.5027 | 0.00423 | -0.1446 | 118.8416
-0.5 | 0.5676 | 0.00347 | -0.148 | 163.5735
0 | 0.6253 | 0.00341 | -0.149 | 183.3724
0.5 | 0.6816 | 0.00342 | -0.1496 | 199.2982
1 | 0.7301 | 0.00352 | -0.1484 | 207.4148
1.5 | 0.7828 | 0.00352 | -0.1483 | 222.3864
2 | 0.8256 | 0.00361 | -0.1459 | 228.6981
2.5 | 0.8668 | 0.00378 | -0.1432 | 229.3122
3 | 0.877 | 0.00438 | -0.1339 | 200.2283
3.5 | 0.8539 | 0.00576 | -0.1179 | 148.2465
4 | 0.8344 | 0.00749 | -0.1036 | 111.4019
5 | 0.8381 | 0.0107 | -0.0849 | 78.3271
5.5 | 0.8605 | 0.01191 | -0.0797 | 72.2502
6 | 0.8858 | 0.01309 | -0.0753 | 67.67
6.5 | 0.9133 | 0.01424 | -0.0714 | 64.1362
7 | 0.9435 | 0.01537 | -0.068 | 61.3858
7.5 | 0.9763 | 0.01644 | -0.0652 | 59.3856
8 | 1.0079 | 0.0176 | -0.0623 | 57.267
8.5 | 1.0409 | 0.01876 | -0.0597 | 55.4851
9 | 1.0752 | 0.0199 | -0.0574 | 54.0302
9.5 | 1.11 | 0.02103 | -0.0552 | 52.7817
10 | 1.1481 | 0.02203 | -0.0537 | 52.1153
10.5 | 1.188 | 0.02297 | -0.0524 | 51.7196
11 | 1.2232 | 0.02417 | -0.0505 | 50.6082
11.5 | 1.2616 | 0.02521 | -0.0492 | 50.0436
12 | 1.2986 | 0.02635 | -0.0478 | 49.2827
12.5 | 1.3328 | 0.02768 | -0.046 | 48.1503
13 | 1.3679 | 0.02899 | -0.0445 | 47.1852
13.5 | 1.4024 | 0.03036 | -0.043 | 46.1924
14 | 1.4312 | 0.03212 | -0.0409 | 44.5579
14.5 | 1.4614 | 0.03385 | -0.0391 | 43.1728
15 | 1.4869 | 0.03596 | -0.0369 | 41.3487
15.5 | 1.5163 | 0.03782 | -0.0353 | 40.0925
16 | 1.5399 | 0.04017 | -0.0333 | 38.3346
16.5 | 1.5649 | 0.0425 | -0.0316 | 36.8212
17 | 1.5891 | 0.04497 | -0.03 | 35.3369
17.5 | 1.6102 | 0.04775 | -0.0284 | 33.7215
18 | 1.6281 | 0.05092 | -0.0268 | 31.9737
18.5 | 1.6449 | 0.05429 | -0.0253 | 30.2984
19 | 1.6618 | 0.05777 | -0.0242 | 28.7658
19.5 | 1.6771 | 0.06149 | -0.0233 | 27.2744
20 | 1.6895 | 0.06563 | -0.0226 | 25.7428

## 77. Re 5M Mach 0.25 (1)
BIGFOIL.COM POLAR EXPORT
NACA67-718
NACA67-718 |  |  |  | Cl Max: | 1.775 | at alpha= | 10.5 | deg
JavaFoil+Calcfoil stall+Eppler ext transition |  |  |  | L/D Max: | 263.053 | at alpha= | 0 | deg
Re: | 5000000 |  |  | Cd Min: | 0.00308 | at alpha= | 0 | deg
Mach: | 0.25 |  |  | Cl=0 at alpha= | -6.2619 | deg
|  |  |  | @ Cl=0.1, Cd= | 0.0071194
|  |  |  | @ Cl=0.4, Cd= | 0.005157
|  |  |  | @ Cl=0.6, Cd= | 0.0034581
alpha (deg) | Cl | Cd | Cm | Cl/Cd
-19.5 | -0.341 | 0.17757 | -0.054 | -1.918
-19 | -0.387 | 0.16759 | -0.055 | -2.308
-18.5 | -0.429 | 0.15541 | -0.057 | -2.76
-18 | -0.467 | 0.14485 | -0.058 | -3.223
-17.5 | -0.5 | 0.1387 | -0.059 | -3.607
-17 | -0.529 | 0.13054 | -0.061 | -4.054
-16.5 | -0.553 | 0.12385 | -0.062 | -4.468
-16 | -0.572 | 0.11628 | -0.063 | -4.918
-15.5 | -0.586 | 0.10761 | -0.066 | -5.442
-15 | -0.593 | 0.10131 | -0.068 | -5.856
-14.5 | -0.594 | 0.0966 | -0.069 | -6.152
-14 | -0.59 | 0.09009 | -0.072 | -6.551
-13.5 | -0.583 | 0.08119 | -0.077 | -7.176
-13 | -0.567 | 0.07597 | -0.08 | -7.467
-12.5 | -0.548 | 0.06973 | -0.084 | -7.853
-12 | -0.534 | 0.05415 | -0.097 | -9.857
-11.5 | -0.57 | 0.01393 | -0.129 | -40.906
-11 | -0.528 | 0.01262 | -0.132 | -41.858
-10.5 | -0.483 | 0.01163 | -0.134 | -41.512
-10 | -0.433 | 0.01089 | -0.136 | -39.793
-9.5 | -0.382 | 0.00977 | -0.138 | -39.081
-9 | -0.327 | 0.00936 | -0.14 | -34.922
-8.5 | -0.27 | 0.00898 | -0.142 | -30.097
-8 | -0.212 | 0.00853 | -0.143 | -24.852
-7.5 | -0.152 | 0.00819 | -0.145 | -18.602
-7 | -0.091 | 0.00783 | -0.147 | -11.684
-6.5 | -0.03 | 0.00759 | -0.149 | -3.907
-6 | 0.033 | 0.00736 | -0.15 | 4.474
-5.5 | 0.096 | 0.00713 | -0.152 | 13.471
-5 | 0.16 | 0.00696 | -0.154 | 22.953
-4.5 | 0.224 | 0.00679 | -0.155 | 32.931
-4 | 0.288 | 0.00663 | -0.157 | 43.344
-3.5 | 0.353 | 0.00651 | -0.159 | 54.222
-3 | 0.419 | 0.00461 | -0.161 | 90.833
-2.5 | 0.485 | 0.00386 | -0.163 | 125.751
-2 | 0.55 | 0.00388 | -0.165 | 141.786
-1.5 | 0.614 | 0.00334 | -0.166 | 184.204
-1 | 0.679 | 0.00334 | -0.168 | 203.644
-0.5 | 0.744 | 0.00337 | -0.169 | 220.559
0 | 0.811 | 0.00308 | -0.171 | 263.053
0.5 | 0.875 | 0.00389 | -0.173 | 225.002
1 | 0.939 | 0.00403 | -0.174 | 233.062
1.5 | 1.003 | 0.00416 | -0.175 | 241.197
2 | 1.064 | 0.005 | -0.177 | 212.776
2.5 | 1.119 | 0.00555 | -0.178 | 201.737
3 | 1.177 | 0.00698 | -0.179 | 168.696
3.5 | 1.235 | 0.00823 | -0.18 | 150.199
4 | 1.294 | 0.00927 | -0.181 | 139.547
4.5 | 1.351 | 0.01064 | -0.183 | 126.887
5 | 1.407 | 0.01182 | -0.184 | 119.059
5.5 | 1.462 | 0.01319 | -0.185 | 110.779
6 | 1.512 | 0.01493 | -0.186 | 101.284
6.5 | 1.56 | 0.01571 | -0.188 | 99.291
7 | 1.605 | 0.0164 | -0.189 | 97.89
7.5 | 1.646 | 0.01702 | -0.19 | 96.717
8 | 1.684 | 0.01772 | -0.191 | 95.023
8.5 | 1.717 | 0.01845 | -0.192 | 93.078
9 | 1.744 | 0.0198 | -0.193 | 88.051
9.5 | 1.761 | 0.02074 | -0.194 | 84.923
10 | 1.772 | 0.02177 | -0.196 | 81.396
10.5 | 1.775 | 0.02275 | -0.197 | 78.022
11 | 1.77 | 0.02366 | -0.198 | 74.811
11.5 | 1.756 | 0.02492 | -0.198 | 70.472
12 | 1.733 | 0.02626 | -0.199 | 66.023
12.5 | 1.702 | 0.02752 | -0.2 | 61.854
13 | 1.662 | 0.02895 | -0.201 | 57.407
13.5 | 1.613 | 0.03044 | -0.202 | 52.977
14 | 1.556 | 0.03232 | -0.202 | 48.129
14.5 | 1.49 | 0.03452 | -0.203 | 43.146
15 | 1.416 | 0.03681 | -0.203 | 38.453
15.5 | 1.335 | 0.03969 | -0.203 | 33.621

## 78. Re 5M Mach 0.25 (2)
BIGFOIL.COM POLAR EXPORT
NACA67-718
NACA67-718 |  |  |  | Cl Max: | 1.6542 | at alpha= | 20 | deg
XFOIL ncrit=9 |  |  |  | L/D Max: | 227.135 | at alpha= | 2 | deg
Re: | 5000000 |  |  | Cd Min: | 0.12591 | at alpha= | -20 | deg
Mach: | 0.25 |  |  | Cl=0 at alpha= | -6.4945 | deg
|  |  |  | @ Cl=0.1, Cd= | 0.006952
|  |  |  | @ Cl=0.4, Cd= | 0.0055529
|  |  |  | @ Cl=0.6, Cd= | 0.0035214
alpha (deg) | Cl | Cd | Cm | Cl/Cd
-20 | -0.3548 | 0.12591 | -0.1581 | -2.8179
-19.5 | -0.7852 | 0.05771 | -0.1948 | -13.606
-19 | -0.8229 | 0.04362 | -0.2082 | -18.8652
-18 | -0.8331 | 0.03078 | -0.2149 | -27.0663
-17.5 | -0.8279 | 0.02695 | -0.214 | -30.7199
-17 | -0.8128 | 0.02424 | -0.2121 | -33.5314
-16.5 | -0.7959 | 0.02196 | -0.2094 | -36.2432
-16 | -0.7825 | 0.01965 | -0.2057 | -39.8219
-15.5 | -0.7565 | 0.01806 | -0.2027 | -41.8882
-15 | -0.7409 | 0.01604 | -0.1982 | -46.1908
-14.5 | -0.7046 | 0.01507 | -0.1957 | -46.7551
-14 | -0.6649 | 0.01428 | -0.1934 | -46.5616
-13.5 | -0.6224 | 0.01368 | -0.1913 | -45.4971
-13 | -0.5812 | 0.01302 | -0.1891 | -44.639
-12.5 | -0.5414 | 0.01234 | -0.1866 | -43.8736
-12 | -0.499 | 0.01173 | -0.1844 | -42.5405
-11.5 | -0.455 | 0.01119 | -0.1825 | -40.6613
-11 | -0.4097 | 0.0107 | -0.1808 | -38.2897
-10.5 | -0.3641 | 0.01024 | -0.1791 | -35.5566
-10 | -0.3175 | 0.00985 | -0.1775 | -32.2335
-9.5 | -0.2719 | 0.00941 | -0.1758 | -28.8948
-9 | -0.2261 | 0.00902 | -0.174 | -25.0665
-8.5 | -0.1808 | 0.00863 | -0.1722 | -20.9502
-8 | -0.1342 | 0.00832 | -0.1706 | -16.1298
-7.5 | -0.0896 | 0.00798 | -0.1687 | -11.2281
-7 | -0.0451 | 0.00768 | -0.1666 | -5.8724
-6.5 | -0.0005 | 0.00742 | -0.1646 | -0.067385
-6 | 0.0449 | 0.00722 | -0.1627 | 6.2188
-5.5 | 0.0878 | 0.007 | -0.1603 | 12.5429
-5 | 0.1234 | 0.00686 | -0.1563 | 17.9883
-4.5 | 0.1693 | 0.00669 | -0.1544 | 25.3064
-4 | 0.2175 | 0.00651 | -0.1531 | 33.4101
-3.5 | 0.2673 | 0.00634 | -0.1521 | 42.1609
-3 | 0.3164 | 0.00612 | -0.151 | 51.6993
-2.5 | 0.3637 | 0.00581 | -0.1496 | 62.599
-2 | 0.4117 | 0.00547 | -0.1483 | 75.2651
-1.5 | 0.46 | 0.00503 | -0.1473 | 91.4513
-1 | 0.511 | 0.00441 | -0.1472 | 115.873
-0.5 | 0.5793 | 0.00355 | -0.1511 | 163.1831
0 | 0.6372 | 0.00347 | -0.1517 | 183.6311
0.5 | 0.6916 | 0.00348 | -0.1515 | 198.7356
1 | 0.7384 | 0.0036 | -0.1495 | 205.1111
1.5 | 0.7936 | 0.0036 | -0.1495 | 220.4444
2 | 0.8404 | 0.0037 | -0.1476 | 227.1351
2.5 | 0.8791 | 0.00391 | -0.144 | 224.8338
3 | 0.8965 | 0.00444 | -0.1358 | 201.9144
3.5 | 0.869 | 0.00595 | -0.1187 | 146.0504
4 | 0.8492 | 0.00776 | -0.1041 | 109.433
4.5 | 0.8442 | 0.00953 | -0.093 | 88.5834
5 | 0.8445 | 0.01139 | -0.0834 | 74.144
5.5 | 0.8619 | 0.01286 | -0.0771 | 67.0218
6 | 0.8878 | 0.01414 | -0.0725 | 62.7864
6.5 | 0.9147 | 0.01542 | -0.0682 | 59.3191
7 | 0.9446 | 0.01669 | -0.0646 | 56.5968
7.5 | 0.9782 | 0.01784 | -0.0616 | 54.8318
8 | 1.0102 | 0.01914 | -0.0584 | 52.7795
8.5 | 1.0438 | 0.02041 | -0.0556 | 51.1416
9 | 1.0789 | 0.02166 | -0.053 | 49.8107
9.5 | 1.1162 | 0.02286 | -0.0508 | 48.8276
10 | 1.1552 | 0.02401 | -0.049 | 48.1133
10.5 | 1.1954 | 0.02512 | -0.0473 | 47.5876
11 | 1.2332 | 0.02638 | -0.0454 | 46.7475
11.5 | 1.2717 | 0.02766 | -0.0436 | 45.9761
12 | 1.3096 | 0.029 | -0.0418 | 45.1586
12.5 | 1.3449 | 0.03054 | -0.0397 | 44.0373
13 | 1.3799 | 0.03213 | -0.0377 | 42.9474
13.5 | 1.4106 | 0.03405 | -0.0353 | 41.4273
14 | 1.4407 | 0.03611 | -0.033 | 39.8975
14.5 | 1.4684 | 0.03839 | -0.0306 | 38.2495
15 | 1.4966 | 0.04071 | -0.0284 | 36.7625
15.5 | 1.5219 | 0.04336 | -0.0262 | 35.0992
16 | 1.547 | 0.04613 | -0.0241 | 33.5357
16.5 | 1.5697 | 0.04915 | -0.022 | 31.9369
17 | 1.5889 | 0.05262 | -0.02 | 30.1957
17.5 | 1.6037 | 0.05666 | -0.0182 | 28.3039
18 | 1.6204 | 0.06068 | -0.0168 | 26.704
18.5 | 1.634 | 0.06515 | -0.0156 | 25.0806
19 | 1.6442 | 0.07015 | -0.0148 | 23.4383
19.5 | 1.6521 | 0.07555 | -0.0144 | 21.8676
20 | 1.6542 | 0.08186 | -0.0146 | 20.2077

## 79. Re 5M Mach 0.50 (1)
BIGFOIL.COM POLAR EXPORT
NACA67-718
NACA67-718 |  |  |  | Cl Max: | 1.695 | at alpha= | 7 | deg
JavaFoil+Calcfoil stall+Eppler ext transition |  |  |  | L/D Max: | 240.101 | at alpha= | 1.5 | deg
Re: | 5000000 |  |  | Cd Min: | 0.00402 | at alpha= | -2.5 | deg
Mach: | 0.5 |  |  | Cl=0 at alpha= | -6.2609 | deg
|  |  |  | @ Cl=0.1, Cd= | 0.0078914
|  |  |  | @ Cl=0.4, Cd= | 0.0063347
|  |  |  | @ Cl=0.6, Cd= | 0.0040285
alpha (deg) | Cl | Cd | Cm | Cl/Cd
-20 | -0.784 | 0.1614 | -0.067 | -4.855
-19.5 | -0.757 | 0.1621 | -0.069 | -4.667
-19 | -0.728 | 0.15141 | -0.07 | -4.808
-18.5 | -0.698 | 0.14509 | -0.068 | -4.812
-18 | -0.669 | 0.1438 | -0.068 | -4.654
-17.5 | -0.641 | 0.13543 | -0.069 | -4.733
-17 | -0.613 | 0.13202 | -0.07 | -4.643
-16.5 | -0.585 | 0.12769 | -0.071 | -4.579
-16 | -0.557 | 0.12604 | -0.072 | -4.416
-15.5 | -0.527 | 0.11601 | -0.07 | -4.544
-15 | -0.499 | 0.11506 | -0.07 | -4.333
-14.5 | -0.47 | 0.11105 | -0.071 | -4.234
-14 | -0.442 | 0.10287 | -0.072 | -4.296
-13.5 | -0.414 | 0.101 | -0.073 | -4.094
-13 | -0.385 | 0.09773 | -0.073 | -3.938
-12.5 | -0.356 | 0.09149 | -0.072 | -3.891
-12 | -0.328 | 0.08146 | -0.074 | -4.024
-11.5 | -0.299 | 0.07507 | -0.076 | -3.989
-11 | -0.27 | 0.08799 | -0.072 | -3.072
-10.5 | -0.242 | 0.07407 | -0.076 | -3.27
-10 | -0.214 | 0.0665 | -0.08 | -3.217
-9.5 | -0.296 | 0.0592 | -0.086 | -4.998
-9 | -0.276 | 0.04909 | -0.103 | -5.632
-8.5 | -0.28 | 0.0107 | -0.157 | -26.22
-8 | -0.225 | 0.01003 | -0.159 | -22.461
-7.5 | -0.164 | 0.0095 | -0.161 | -17.305
-7 | -0.1 | 0.00891 | -0.163 | -11.19
-6.5 | -0.033 | 0.00846 | -0.165 | -3.846
-6 | 0.036 | 0.00812 | -0.167 | 4.47
-5.5 | 0.106 | 0.00787 | -0.169 | 13.513
-5 | 0.177 | 0.00718 | -0.171 | 24.681
-4.5 | 0.248 | 0.00698 | -0.172 | 35.566
-4 | 0.32 | 0.00651 | -0.174 | 49.118
-3.5 | 0.393 | 0.00629 | -0.176 | 62.569
-3 | 0.465 | 0.00675 | -0.178 | 68.851
-2.5 | 0.54 | 0.00402 | -0.181 | 134.119
-2 | 0.611 | 0.00403 | -0.183 | 151.883
-1.5 | 0.683 | 0.00405 | -0.184 | 168.586
-1 | 0.755 | 0.00407 | -0.186 | 185.727
-0.5 | 0.827 | 0.00412 | -0.188 | 200.771
0 | 0.903 | 0.00415 | -0.189 | 217.457
0.5 | 0.975 | 0.00432 | -0.191 | 225.376
1 | 1.046 | 0.00448 | -0.193 | 233.161
1.5 | 1.116 | 0.00465 | -0.194 | 240.101
2 | 1.185 | 0.00579 | -0.195 | 204.444
2.5 | 1.242 | 0.00672 | -0.197 | 184.662
3 | 1.305 | 0.00932 | -0.198 | 140.091
3.5 | 1.369 | 0.01025 | -0.199 | 133.547
4 | 1.43 | 0.01235 | -0.201 | 115.836
4.5 | 1.49 | 0.01394 | -0.202 | 106.944
5 | 1.547 | 0.01692 | -0.204 | 91.446
5.5 | 1.601 | 0.01829 | -0.205 | 87.525
6 | 1.644 | 0.01928 | -0.206 | 85.286
6.5 | 1.677 | 0.02019 | -0.208 | 83.026
7 | 1.695 | 0.02133 | -0.209 | 79.439
7.5 | 1.689 | 0.02336 | -0.211 | 72.321
8 | 1.644 | 0.02513 | -0.212 | 65.44
8.5 | 1.501 | 0.0274 | -0.213 | 54.774
9 | 1.038 | 0.02988 | -0.214 | 34.732
9.5 | 0.887 | 0.07477 | -0.113 | 11.857
10 | 0.912 | 0.079 | -0.107 | 11.541
10.5 | 1.117 | 0.0346 | -0.214 | 32.288
11 | 0.966 | 0.08306 | -0.109 | 11.626
11.5 | 0.997 | 0.09056 | -0.121 | 11.008
12 | 1.02 | 0.09175 | -0.113 | 11.122

## 80. Re 5M Mach 0.50 (2)
BIGFOIL.COM POLAR EXPORT
NACA67-718
NACA67-718 |  |  |  | Cl Max: | 1.4621 | at alpha= | 14 | deg
XFOIL ncrit=9 |  |  |  | L/D Max: | 199.872 | at alpha= | 2.5 | deg
Re: | 5000000 |  |  | Cd Min: | 0.17721 | at alpha= | 19 | deg
Mach: | 0.5 |  |  | Cl=0 at alpha= | -6.9753 | deg
|  |  |  | @ Cl=0.1, Cd= | 0.0082154
|  |  |  | @ Cl=0.4, Cd= | 0.0064039
|  |  |  | @ Cl=0.6, Cd= | 0.0043726
alpha (deg) | Cl | Cd | Cm | Cl/Cd
-16 | 0.0001 | 0.11635 | -0.2099 | 0.00085948
-15.5 | -0.0136 | 0.10577 | -0.2149 | -0.12858
-15 | -0.0544 | 0.09217 | -0.2216 | -0.59021
-14.5 | -0.065 | 0.08314 | -0.2268 | -0.78181
-14 | -0.1122 | 0.07014 | -0.2346 | -1.5997
-13.5 | -0.139 | 0.05956 | -0.2414 | -2.3338
-13 | -0.1856 | 0.04462 | -0.2524 | -4.1596
-12.5 | -0.22 | 0.03493 | -0.2582 | -6.2983
-12 | -0.2706 | 0.02739 | -0.2562 | -9.8795
-11.5 | -0.3031 | 0.02228 | -0.2498 | -13.6041
-11 | -0.3275 | 0.01797 | -0.2411 | -18.2248
-10.5 | -0.3243 | 0.01494 | -0.2329 | -21.7068
-10 | -0.2949 | 0.0131 | -0.2265 | -22.5115
-9.5 | -0.2545 | 0.01186 | -0.221 | -21.4587
-9 | -0.2076 | 0.01101 | -0.2164 | -18.8556
-8.5 | -0.1589 | 0.01031 | -0.2122 | -15.4122
-8 | -0.1079 | 0.00978 | -0.2085 | -11.0327
-7.5 | -0.0564 | 0.00932 | -0.2051 | -6.0515
-7 | -0.0025 | 0.00897 | -0.2023 | -0.27871
-6.5 | 0.0481 | 0.00856 | -0.1991 | 5.6192
-6 | 0.0992 | 0.00822 | -0.1961 | 12.0681
-5.5 | 0.1501 | 0.00793 | -0.1932 | 18.9281
-5 | 0.1992 | 0.00766 | -0.1901 | 26.0052
-4.5 | 0.2469 | 0.00742 | -0.1867 | 33.2749
-4 | 0.2912 | 0.0072 | -0.1827 | 40.4444
-3.5 | 0.3258 | 0.00697 | -0.1767 | 46.7432
-3 | 0.3495 | 0.00678 | -0.1684 | 51.5487
-2.5 | 0.3799 | 0.00655 | -0.1615 | 58
-2 | 0.4198 | 0.00626 | -0.1567 | 67.0607
-1.5 | 0.4714 | 0.00592 | -0.1547 | 79.6284
-1 | 0.5153 | 0.00541 | -0.1512 | 95.2495
-0.5 | 0.5777 | 0.00455 | -0.1523 | 126.967
0 | 0.6594 | 0.0039 | -0.1573 | 169.0769
0.5 | 0.7156 | 0.00397 | -0.1557 | 180.2519
1 | 0.7754 | 0.00419 | -0.1547 | 185.0597
1.5 | 0.8306 | 0.00425 | -0.153 | 195.4353
2 | 0.8797 | 0.00446 | -0.1498 | 197.2422
2.5 | 0.9334 | 0.00467 | -0.1477 | 199.8715
3 | 0.945 | 0.00553 | -0.1369 | 170.8861
3.5 | 0.9214 | 0.00739 | -0.1197 | 124.682
4 | 0.8906 | 0.00993 | -0.1023 | 89.6878
4.5 | 0.8636 | 0.01277 | -0.0865 | 67.6273
5 | 0.8699 | 0.01485 | -0.0771 | 58.5791
5.5 | 0.8831 | 0.01685 | -0.0691 | 52.4095
6 | 0.9011 | 0.01884 | -0.0622 | 47.8291
6.5 | 0.9299 | 0.02055 | -0.057 | 45.2506
7 | 0.96 | 0.02234 | -0.0522 | 42.9722
7.5 | 0.9937 | 0.02408 | -0.048 | 41.2666
8 | 1.0269 | 0.02598 | -0.0438 | 39.5266
8.5 | 1.0615 | 0.02791 | -0.0399 | 38.033
9 | 1.1017 | 0.02973 | -0.0366 | 37.0568
9.5 | 1.1457 | 0.03144 | -0.0338 | 36.4408
10 | 1.1898 | 0.03324 | -0.0309 | 35.7942
10.5 | 1.2326 | 0.03522 | -0.0279 | 34.9972
11 | 1.2757 | 0.03731 | -0.0248 | 34.1919
11.5 | 1.3176 | 0.03957 | -0.0217 | 33.298
12 | 1.3562 | 0.04218 | -0.0183 | 32.1527
12.5 | 1.3912 | 0.04519 | -0.0147 | 30.7856
13 | 1.4231 | 0.04864 | -0.011 | 29.2578
13.5 | 1.4484 | 0.05278 | -0.0072 | 27.4422
14 | 1.4621 | 0.05812 | -0.0033 | 25.1566
14.5 | 1.4547 | 0.06553 | 0 | 22.199
15 | 1.4308 | 0.07501 | 0.0016 | 19.0748
15.5 | 1.3979 | 0.08605 | 0.001 | 16.2452
16 | 1.3636 | 0.0981 | -0.002 | 13.9001
16.5 | 1.3289 | 0.11098 | -0.0071 | 11.9742
17 | 1.2969 | 0.12416 | -0.0139 | 10.4454
17.5 | 1.2684 | 0.13748 | -0.022 | 9.2261
18 | 1.2432 | 0.15077 | -0.0307 | 8.2457
18.5 | 1.2211 | 0.16385 | -0.0397 | 7.4525
19 | 1.199 | 0.17721 | -0.0491 | 6.766

## 81. Re 6M Mach 0.00 (1)
BIGFOIL.COM POLAR EXPORT
NACA67-718
NACA67-718 |  |  |  | Cl Max: | 1.822 | at alpha= | 12 | deg
JavaFoil+Calcfoil stall+Eppler ext transition |  |  |  | L/D Max: | 265.686 | at alpha= | 0.5 | deg
Re: | 6000000 |  |  | Cd Min: | 0.00319 | at alpha= | 0.5 | deg
Mach: | 0 |  |  | Cl=0 at alpha= | -6.2623 | deg
|  |  |  | @ Cl=0.1, Cd= | 0.0067219
|  |  |  | @ Cl=0.4, Cd= | 0.0051863
|  |  |  | @ Cl=0.6, Cd= | 0.0036513
alpha (deg) | Cl | Cd | Cm | Cl/Cd
-20 | -0.678 | 0.15693 | -0.056 | -4.319
-19.5 | -0.687 | 0.14988 | -0.058 | -4.587
-19 | -0.695 | 0.1429 | -0.059 | -4.867
-18.5 | -0.702 | 0.13563 | -0.061 | -5.172
-18 | -0.706 | 0.12904 | -0.062 | -5.468
-17.5 | -0.707 | 0.1219 | -0.064 | -5.801
-17 | -0.706 | 0.11566 | -0.065 | -6.107
-16.5 | -0.704 | 0.1071 | -0.069 | -6.576
-16 | -0.698 | 0.10041 | -0.071 | -6.955
-15.5 | -0.687 | 0.09701 | -0.071 | -7.083
-15 | -0.675 | 0.0901 | -0.074 | -7.496
-14.5 | -0.666 | 0.07761 | -0.082 | -8.582
-14 | -0.654 | 0.06591 | -0.089 | -9.928
-13.5 | -0.707 | 0.02015 | -0.116 | -35.063
-13 | -0.68 | 0.01795 | -0.118 | -37.884
-12.5 | -0.655 | 0.01391 | -0.122 | -47.111
-12 | -0.618 | 0.01286 | -0.124 | -48.061
-11.5 | -0.575 | 0.01179 | -0.127 | -48.735
-11 | -0.528 | 0.01106 | -0.128 | -47.77
-10.5 | -0.48 | 0.00984 | -0.13 | -48.762
-10 | -0.429 | 0.00944 | -0.132 | -45.373
-9.5 | -0.375 | 0.009 | -0.134 | -41.698
-9 | -0.321 | 0.00867 | -0.136 | -36.972
-8.5 | -0.264 | 0.00833 | -0.137 | -31.762
-8 | -0.207 | 0.00791 | -0.139 | -26.168
-7.5 | -0.149 | 0.00759 | -0.141 | -19.558
-7 | -0.089 | 0.00734 | -0.142 | -12.137
-6.5 | -0.029 | 0.00713 | -0.144 | -4.048
-6 | 0.032 | 0.00693 | -0.146 | 4.616
-5.5 | 0.093 | 0.00674 | -0.147 | 13.849
-5 | 0.155 | 0.00658 | -0.149 | 23.553
-4.5 | 0.217 | 0.00643 | -0.151 | 33.761
-4 | 0.279 | 0.00628 | -0.152 | 44.421
-3.5 | 0.343 | 0.00617 | -0.154 | 55.546
-3 | 0.405 | 0.0051 | -0.156 | 79.526
-2.5 | 0.47 | 0.00392 | -0.158 | 119.871
-2 | 0.533 | 0.00364 | -0.16 | 146.622
-1.5 | 0.596 | 0.00365 | -0.162 | 163.538
-1 | 0.659 | 0.00367 | -0.163 | 179.392
-0.5 | 0.722 | 0.00347 | -0.165 | 208.239
0 | 0.787 | 0.00328 | -0.166 | 239.774
0.5 | 0.849 | 0.00319 | -0.168 | 265.686
1 | 0.91 | 0.00412 | -0.169 | 220.778
1.5 | 0.97 | 0.00465 | -0.17 | 208.871
2 | 1.031 | 0.00527 | -0.171 | 195.788
2.5 | 1.084 | 0.00633 | -0.173 | 171.083
3 | 1.141 | 0.00751 | -0.174 | 152.044
3.5 | 1.199 | 0.00808 | -0.175 | 148.457
4 | 1.256 | 0.00936 | -0.176 | 134.135
4.5 | 1.312 | 0.01021 | -0.177 | 128.572
5 | 1.367 | 0.01134 | -0.179 | 120.589
5.5 | 1.422 | 0.0122 | -0.18 | 116.513
6 | 1.472 | 0.01371 | -0.181 | 107.413
6.5 | 1.521 | 0.01437 | -0.182 | 105.859
7 | 1.568 | 0.0149 | -0.183 | 105.226
7.5 | 1.612 | 0.01543 | -0.184 | 104.456
8 | 1.653 | 0.01603 | -0.186 | 103.179
8.5 | 1.692 | 0.0166 | -0.187 | 101.913
9 | 1.725 | 0.01773 | -0.188 | 97.334
9.5 | 1.753 | 0.01842 | -0.189 | 95.158
10 | 1.777 | 0.01924 | -0.19 | 92.333
10.5 | 1.795 | 0.01995 | -0.191 | 89.974
11 | 1.809 | 0.02083 | -0.192 | 86.84
11.5 | 1.818 | 0.02175 | -0.193 | 83.584
12 | 1.822 | 0.02266 | -0.194 | 80.414
12.5 | 1.821 | 0.02362 | -0.194 | 77.091
13 | 1.815 | 0.02446 | -0.195 | 74.217
13.5 | 1.805 | 0.02567 | -0.196 | 70.311
14 | 1.79 | 0.02669 | -0.197 | 67.055
14.5 | 1.771 | 0.02796 | -0.198 | 63.315
15 | 1.747 | 0.02928 | -0.198 | 59.665
15.5 | 1.72 | 0.03085 | -0.199 | 55.765
16 | 1.69 | 0.03226 | -0.199 | 52.384
16.5 | 1.656 | 0.03403 | -0.2 | 48.675
17 | 1.62 | 0.03579 | -0.2 | 45.263

## 82. Re 6M Mach 0.00 (2)
BIGFOIL.COM POLAR EXPORT
NACA67-718
NACA67-718 |  |  |  | Cl Max: | 1.7161 | at alpha= | 20 | deg
XFOIL ncrit=9 |  |  |  | L/D Max: | 236.744 | at alpha= | 2 | deg
Re: | 6000000 |  |  | Cd Min: | 0.06078 | at alpha= | 20 | deg
Mach: | 0 |  |  | Cl=0 at alpha= | -6.1611 | deg
|  |  |  | @ Cl=0.1, Cd= | 0.0064191
|  |  |  | @ Cl=0.4, Cd= | 0.0051406
|  |  |  | @ Cl=0.6, Cd= | 0.0033506
alpha (deg) | Cl | Cd | Cm | Cl/Cd
-20 | -0.9973 | 0.02911 | -0.1919 | -34.2597
-19.5 | -0.9749 | 0.02636 | -0.1931 | -36.9841
-18.5 | -0.9296 | 0.02229 | -0.1921 | -41.7048
-18 | -0.9032 | 0.02082 | -0.1909 | -43.3814
-17.5 | -0.8831 | 0.01912 | -0.1887 | -46.1872
-17 | -0.849 | 0.01827 | -0.1876 | -46.4696
-16.5 | -0.8253 | 0.01687 | -0.1851 | -48.9212
-16 | -0.8139 | 0.01488 | -0.1809 | -54.6976
-15.5 | -0.7789 | 0.01409 | -0.1793 | -55.2803
-15 | -0.7409 | 0.01346 | -0.1779 | -55.0446
-14.5 | -0.7013 | 0.01292 | -0.1767 | -54.2802
-14 | -0.6627 | 0.01237 | -0.1751 | -53.5732
-13.5 | -0.621 | 0.01196 | -0.174 | -51.9231
-13 | -0.5821 | 0.01143 | -0.1723 | -50.9274
-12.5 | -0.5415 | 0.01092 | -0.1709 | -49.5879
-12 | -0.4993 | 0.01044 | -0.1697 | -47.8257
-11.5 | -0.4568 | 0.01001 | -0.1684 | -45.6344
-11 | -0.4129 | 0.00962 | -0.1673 | -42.921
-10.5 | -0.3687 | 0.00926 | -0.1662 | -39.8164
-10 | -0.3242 | 0.00894 | -0.1651 | -36.264
-9.5 | -0.2795 | 0.0086 | -0.1639 | -32.5
-9 | -0.2356 | 0.00827 | -0.1626 | -28.4885
-8.5 | -0.1924 | 0.00794 | -0.1611 | -24.2317
-8 | -0.1495 | 0.00764 | -0.1594 | -19.5681
-7.5 | -0.1072 | 0.00737 | -0.1576 | -14.5455
-7 | -0.0649 | 0.00712 | -0.1557 | -9.1152
-6.5 | -0.0242 | 0.0069 | -0.1534 | -3.5072
-6 | 0.0115 | 0.00677 | -0.1499 | 1.6987
-5.5 | 0.0571 | 0.00658 | -0.1486 | 8.6778
-5 | 0.1051 | 0.0064 | -0.1477 | 16.4219
-4.5 | 0.155 | 0.00625 | -0.1472 | 24.8
-4 | 0.205 | 0.00608 | -0.1467 | 33.7171
-3.5 | 0.2558 | 0.00592 | -0.1465 | 43.2095
-3 | 0.3058 | 0.00571 | -0.146 | 53.5552
-2.5 | 0.3543 | 0.00541 | -0.1453 | 65.4898
-2 | 0.4035 | 0.00512 | -0.1447 | 78.8086
-1.5 | 0.4518 | 0.00479 | -0.144 | 94.3215
-1 | 0.5036 | 0.00431 | -0.1443 | 116.8445
-0.5 | 0.5613 | 0.00363 | -0.1461 | 154.6281
0 | 0.6264 | 0.00316 | -0.1492 | 198.2278
0.5 | 0.6791 | 0.00322 | -0.1491 | 210.9006
1 | 0.735 | 0.00325 | -0.1497 | 226.1538
1.5 | 0.784 | 0.00334 | -0.1487 | 234.7305
2 | 0.8215 | 0.00347 | -0.1453 | 236.7435
2.5 | 0.8418 | 0.00392 | -0.1381 | 214.7449
3 | 0.8388 | 0.00483 | -0.1262 | 173.6646
3.5 | 0.8197 | 0.00631 | -0.1115 | 129.9049
4 | 0.8071 | 0.00799 | -0.0989 | 101.0138
4.5 | 0.818 | 0.00931 | -0.0912 | 87.8625
5 | 0.8304 | 0.01072 | -0.0841 | 77.4627
5.5 | 0.858 | 0.01175 | -0.08 | 73.0213
6 | 0.8847 | 0.01288 | -0.0758 | 68.6879
6.5 | 0.9152 | 0.01392 | -0.0724 | 65.7471
7 | 0.9474 | 0.01494 | -0.0694 | 63.4137
7.5 | 0.9801 | 0.016 | -0.0666 | 61.2563
8 | 1.0149 | 0.01699 | -0.0643 | 59.7351
8.5 | 1.0467 | 0.01815 | -0.0615 | 57.6694
9 | 1.0829 | 0.01916 | -0.0595 | 56.5188
9.5 | 1.122 | 0.02005 | -0.0581 | 55.9601
10 | 1.1579 | 0.0211 | -0.0562 | 54.8768
10.5 | 1.1963 | 0.02206 | -0.0548 | 54.2294
11 | 1.2359 | 0.02298 | -0.0536 | 53.7815
11.5 | 1.2719 | 0.02409 | -0.052 | 52.7978
12 | 1.3076 | 0.02525 | -0.0504 | 51.7861
12.5 | 1.3454 | 0.02629 | -0.0493 | 51.1754
13 | 1.3777 | 0.0277 | -0.0474 | 49.7365
13.5 | 1.4116 | 0.02903 | -0.0458 | 48.6256
14.5 | 1.4708 | 0.03232 | -0.042 | 45.5074
15 | 1.5005 | 0.03404 | -0.0404 | 44.0805
15.5 | 1.5269 | 0.03602 | -0.0384 | 42.3903
16 | 1.554 | 0.038 | -0.0367 | 40.8947
16.5 | 1.5792 | 0.04016 | -0.035 | 39.3227
17 | 1.6047 | 0.04238 | -0.0335 | 37.8646
18 | 1.644 | 0.04798 | -0.03 | 34.2643
18.5 | 1.6647 | 0.05079 | -0.0287 | 32.7761
19 | 1.685 | 0.05373 | -0.0276 | 31.3605
19.5 | 1.7018 | 0.0571 | -0.0266 | 29.8039
20 | 1.7161 | 0.06078 | -0.0257 | 28.2346

## 83. Re 6M Mach 0.10 (1)
BIGFOIL.COM POLAR EXPORT
NACA67-718
NACA67-718 |  |  |  | Cl Max: | 1.814 | at alpha= | 12 | deg
JavaFoil+Calcfoil stall+Eppler ext transition |  |  |  | L/D Max: | 251.675 | at alpha= | 0.5 | deg
Re: | 6000000 |  |  | Cd Min: | 0.00329 | at alpha= | 0 | deg
Mach: | 0.1 |  |  | Cl=0 at alpha= | -6.2623 | deg
|  |  |  | @ Cl=0.1, Cd= | 0.0067545
|  |  |  | @ Cl=0.4, Cd= | 0.0052556
|  |  |  | @ Cl=0.6, Cd= | 0.0036803
alpha (deg) | Cl | Cd | Cm | Cl/Cd
-20 | -0.641 | 0.15965 | -0.056 | -4.014
-19.5 | -0.654 | 0.15317 | -0.057 | -4.268
-19 | -0.665 | 0.1453 | -0.058 | -4.575
-18.5 | -0.674 | 0.13791 | -0.06 | -4.887
-18 | -0.681 | 0.13124 | -0.061 | -5.19
-17.5 | -0.686 | 0.12433 | -0.063 | -5.517
-17 | -0.688 | 0.11751 | -0.065 | -5.855
-16.5 | -0.688 | 0.10898 | -0.068 | -6.316
-16 | -0.685 | 0.10256 | -0.07 | -6.675
-15.5 | -0.676 | 0.09887 | -0.07 | -6.836
-15 | -0.666 | 0.09241 | -0.073 | -7.206
-14.5 | -0.657 | 0.08138 | -0.079 | -8.067
-14 | -0.644 | 0.07174 | -0.085 | -8.972
-13.5 | -0.625 | 0.06474 | -0.089 | -9.656
-13 | -0.621 | 0.04455 | -0.102 | -13.944
-12.5 | -0.653 | 0.01438 | -0.123 | -45.402
-12 | -0.617 | 0.01314 | -0.125 | -46.967
-11.5 | -0.575 | 0.01205 | -0.127 | -47.681
-11 | -0.529 | 0.01118 | -0.129 | -47.29
-10.5 | -0.481 | 0.00991 | -0.131 | -48.508
-10 | -0.43 | 0.00951 | -0.133 | -45.157
-9.5 | -0.377 | 0.0091 | -0.135 | -41.396
-9 | -0.322 | 0.00872 | -0.136 | -36.883
-8.5 | -0.265 | 0.00835 | -0.138 | -31.783
-8 | -0.208 | 0.008 | -0.14 | -25.967
-7.5 | -0.149 | 0.00768 | -0.141 | -19.426
-7 | -0.089 | 0.00736 | -0.143 | -12.155
-6.5 | -0.029 | 0.00714 | -0.145 | -4.056
-6 | 0.032 | 0.00697 | -0.146 | 4.611
-5.5 | 0.094 | 0.00677 | -0.148 | 13.841
-5 | 0.156 | 0.00661 | -0.15 | 23.564
-4.5 | 0.218 | 0.00645 | -0.151 | 33.78
-4 | 0.28 | 0.00631 | -0.153 | 44.417
-3.5 | 0.344 | 0.00618 | -0.155 | 55.71
-3 | 0.407 | 0.00514 | -0.156 | 79.165
-2.5 | 0.472 | 0.00395 | -0.159 | 119.388
-2 | 0.536 | 0.00366 | -0.161 | 146.449
-1.5 | 0.599 | 0.00368 | -0.162 | 162.776
-1 | 0.662 | 0.0037 | -0.164 | 179.043
-0.5 | 0.726 | 0.00348 | -0.166 | 208.231
0 | 0.79 | 0.00329 | -0.167 | 240.47
0.5 | 0.853 | 0.00339 | -0.168 | 251.675
1 | 0.914 | 0.00416 | -0.17 | 219.863
1.5 | 0.975 | 0.00466 | -0.171 | 209.079
2 | 1.036 | 0.0053 | -0.172 | 195.344
2.5 | 1.089 | 0.00638 | -0.173 | 170.627
3 | 1.147 | 0.00756 | -0.175 | 151.62
3.5 | 1.205 | 0.00817 | -0.176 | 147.487
4 | 1.262 | 0.00944 | -0.177 | 133.672
4.5 | 1.318 | 0.01029 | -0.178 | 128.062
5 | 1.373 | 0.01145 | -0.179 | 119.955
5.5 | 1.428 | 0.01233 | -0.181 | 115.859
6 | 1.479 | 0.01383 | -0.182 | 106.948
6.5 | 1.528 | 0.0145 | -0.183 | 105.347
7 | 1.574 | 0.01506 | -0.184 | 104.512
7.5 | 1.618 | 0.01563 | -0.185 | 103.489
8 | 1.659 | 0.01616 | -0.186 | 102.659
8.5 | 1.696 | 0.0168 | -0.188 | 100.967
9 | 1.729 | 0.01793 | -0.189 | 96.426
9.5 | 1.756 | 0.01868 | -0.19 | 93.991
10 | 1.778 | 0.01947 | -0.191 | 91.305
10.5 | 1.794 | 0.0202 | -0.192 | 88.828
11 | 1.806 | 0.02124 | -0.193 | 85.033
11.5 | 1.812 | 0.02204 | -0.194 | 82.213
12 | 1.814 | 0.02309 | -0.194 | 78.544
12.5 | 1.809 | 0.02401 | -0.195 | 75.339
13 | 1.8 | 0.02489 | -0.196 | 72.301
13.5 | 1.785 | 0.02617 | -0.197 | 68.217
14 | 1.766 | 0.02727 | -0.198 | 64.747
14.5 | 1.742 | 0.02868 | -0.198 | 60.735
15 | 1.713 | 0.02999 | -0.199 | 57.127
15.5 | 1.681 | 0.0316 | -0.2 | 53.197
16 | 1.645 | 0.03332 | -0.2 | 49.355
16.5 | 1.605 | 0.03535 | -0.201 | 45.42
17 | 1.563 | 0.03753 | -0.201 | 41.646

## 84. Re 6M Mach 0.10 (2)
BIGFOIL.COM POLAR EXPORT
NACA67-718
NACA67-718 |  |  |  | Cl Max: | 1.7121 | at alpha= | 20 | deg
XFOIL ncrit=9 |  |  |  | L/D Max: | 236.074 | at alpha= | 2 | deg
Re: | 6000000 |  |  | Cd Min: | 0.0633 | at alpha= | 20 | deg
Mach: | 0.1 |  |  | Cl=0 at alpha= | -6.2239 | deg
|  |  |  | @ Cl=0.1, Cd= | 0.006445
|  |  |  | @ Cl=0.4, Cd= | 0.00517
|  |  |  | @ Cl=0.6, Cd= | 0.0033756
alpha (deg) | Cl | Cd | Cm | Cl/Cd
-20 | -0.9877 | 0.0316 | -0.1942 | -31.2563
-19.5 | -0.9662 | 0.0282 | -0.1965 | -34.2624
-18.5 | -0.926 | 0.02333 | -0.1959 | -39.6914
-18 | -0.9003 | 0.02169 | -0.1947 | -41.5076
-17.5 | -0.8775 | 0.02003 | -0.1929 | -43.8093
-17 | -0.8484 | 0.01885 | -0.1912 | -45.008
-16.5 | -0.8224 | 0.01752 | -0.1889 | -46.9406
-16 | -0.8155 | 0.01525 | -0.1841 | -53.4754
-15.5 | -0.7794 | 0.01444 | -0.1825 | -53.9751
-15 | -0.7436 | 0.0137 | -0.1807 | -54.2774
-14.5 | -0.7039 | 0.01312 | -0.1793 | -53.6509
-14 | -0.6652 | 0.01254 | -0.1776 | -53.0463
-13.5 | -0.6233 | 0.01211 | -0.1763 | -51.4699
-13 | -0.5828 | 0.01161 | -0.1748 | -50.1981
-12.5 | -0.5426 | 0.01106 | -0.1731 | -49.0597
-12 | -0.5 | 0.01057 | -0.1718 | -47.3037
-11.5 | -0.4571 | 0.01012 | -0.1705 | -45.168
-11 | -0.4134 | 0.00971 | -0.1692 | -42.5747
-10.5 | -0.3688 | 0.00934 | -0.168 | -39.4861
-10 | -0.3239 | 0.009 | -0.1669 | -35.9889
-9.5 | -0.2789 | 0.00867 | -0.1657 | -32.1684
-9 | -0.2344 | 0.00834 | -0.1643 | -28.1055
-8.5 | -0.1914 | 0.008 | -0.1627 | -23.925
-8 | -0.1477 | 0.0077 | -0.161 | -19.1818
-7.5 | -0.1052 | 0.00742 | -0.1591 | -14.1779
-7 | -0.0625 | 0.00717 | -0.1573 | -8.7169
-6.5 | -0.0206 | 0.00694 | -0.1551 | -2.9683
-6 | 0.0167 | 0.00677 | -0.1519 | 2.4668
-5.5 | 0.059 | 0.0066 | -0.1498 | 8.9394
-5 | 0.1066 | 0.00642 | -0.1488 | 16.6044
-4.5 | 0.1565 | 0.00627 | -0.1482 | 24.9601
-4 | 0.2064 | 0.0061 | -0.1476 | 33.8361
-3.5 | 0.2573 | 0.00594 | -0.1473 | 43.3165
-3 | 0.3075 | 0.00573 | -0.1468 | 53.6649
-2.5 | 0.3559 | 0.00544 | -0.1459 | 65.4228
-2 | 0.4049 | 0.00514 | -0.1453 | 78.7743
-1.5 | 0.4535 | 0.00481 | -0.1446 | 94.2827
-0.5 | 0.5631 | 0.00364 | -0.1465 | 154.6978
0 | 0.6287 | 0.00317 | -0.1497 | 198.3281
0.5 | 0.681 | 0.00322 | -0.1495 | 211.4907
1 | 0.7363 | 0.00325 | -0.1499 | 226.5538
1.5 | 0.7864 | 0.00334 | -0.1491 | 235.4491
2 | 0.8239 | 0.00349 | -0.1455 | 236.0745
2.5 | 0.8447 | 0.00393 | -0.1384 | 214.9364
3 | 0.8422 | 0.00484 | -0.1265 | 174.0083
3.5 | 0.823 | 0.00633 | -0.1118 | 130.0158
4 | 0.8101 | 0.00803 | -0.099 | 100.8842
4.5 | 0.8203 | 0.00938 | -0.0912 | 87.452
5 | 0.8301 | 0.01089 | -0.0836 | 76.2259
5.5 | 0.8584 | 0.01191 | -0.0795 | 72.0739
6 | 0.8851 | 0.01306 | -0.0753 | 67.7718
6.5 | 0.9158 | 0.01411 | -0.0719 | 64.9043
7 | 0.9474 | 0.01518 | -0.0688 | 62.4111
7.5 | 0.9809 | 0.01623 | -0.066 | 60.4375
8 | 1.0143 | 0.0173 | -0.0634 | 58.6301
8.5 | 1.0476 | 0.01843 | -0.0608 | 56.8421
9 | 1.0843 | 0.01944 | -0.0588 | 55.7767
9.5 | 1.1218 | 0.02043 | -0.0571 | 54.9094
10 | 1.1594 | 0.02144 | -0.0554 | 54.0765
10.5 | 1.1984 | 0.0224 | -0.054 | 53.5
11 | 1.2376 | 0.02337 | -0.0526 | 52.9568
11.5 | 1.2734 | 0.02454 | -0.0509 | 51.8908
12 | 1.3106 | 0.02565 | -0.0494 | 51.0955
12.5 | 1.348 | 0.02677 | -0.0481 | 50.3549
13 | 1.3798 | 0.02825 | -0.0461 | 48.8425
13.5 | 1.4141 | 0.02962 | -0.0445 | 47.7414
14 | 1.4429 | 0.03134 | -0.0423 | 46.0402
14.5 | 1.4728 | 0.03306 | -0.0405 | 44.5493
15 | 1.5019 | 0.03489 | -0.0386 | 43.0467
15.5 | 1.5285 | 0.03694 | -0.0367 | 41.3779
16 | 1.5553 | 0.03902 | -0.0349 | 39.859
16.5 | 1.5819 | 0.04117 | -0.0332 | 38.4236
17 | 1.604 | 0.04375 | -0.0314 | 36.6629
18 | 1.6462 | 0.04931 | -0.0281 | 33.3847
18.5 | 1.6656 | 0.05239 | -0.0268 | 31.7923
19 | 1.6833 | 0.05571 | -0.0255 | 30.2154
19.5 | 1.699 | 0.05931 | -0.0245 | 28.6461
20 | 1.7121 | 0.0633 | -0.0236 | 27.0474

## 85. Re 6M Mach 0.25 (1)
BIGFOIL.COM POLAR EXPORT
NACA67-718
NACA67-718 |  |  |  | Cl Max: | 1.776 | at alpha= | 10.5 | deg
JavaFoil+Calcfoil stall+Eppler ext transition |  |  |  | L/D Max: | 280.457 | at alpha= | 0.5 | deg
Re: | 6000000 |  |  | Cd Min: | 0.00312 | at alpha= | 0.5 | deg
Mach: | 0.25 |  |  | Cl=0 at alpha= | -6.2619 | deg
|  |  |  | @ Cl=0.1, Cd= | 0.0069087
|  |  |  | @ Cl=0.4, Cd= | 0.005558
|  |  |  | @ Cl=0.6, Cd= | 0.0037785
alpha (deg) | Cl | Cd | Cm | Cl/Cd
-19.5 | -0.341 | 0.17214 | -0.054 | -1.979
-19 | -0.387 | 0.16619 | -0.055 | -2.328
-18.5 | -0.429 | 0.15429 | -0.057 | -2.78
-18 | -0.467 | 0.14317 | -0.059 | -3.262
-17.5 | -0.5 | 0.13703 | -0.06 | -3.652
-17 | -0.529 | 0.12906 | -0.061 | -4.102
-16.5 | -0.554 | 0.12247 | -0.063 | -4.52
-16 | -0.572 | 0.11522 | -0.064 | -4.966
-15.5 | -0.586 | 0.10643 | -0.066 | -5.504
-15 | -0.594 | 0.1002 | -0.069 | -5.926
-14.5 | -0.595 | 0.09539 | -0.07 | -6.233
-14 | -0.591 | 0.08914 | -0.072 | -6.626
-13.5 | -0.584 | 0.07966 | -0.079 | -7.327
-13 | -0.568 | 0.07443 | -0.081 | -7.636
-12.5 | -0.549 | 0.06786 | -0.086 | -8.093
-12 | -0.554 | 0.03883 | -0.109 | -14.273
-11.5 | -0.571 | 0.01332 | -0.13 | -42.839
-11 | -0.529 | 0.01213 | -0.132 | -43.608
-10.5 | -0.483 | 0.01123 | -0.134 | -43.002
-10 | -0.434 | 0.01051 | -0.136 | -41.26
-9.5 | -0.382 | 0.00946 | -0.138 | -40.364
-9 | -0.327 | 0.00908 | -0.14 | -36.028
-8.5 | -0.271 | 0.00868 | -0.142 | -31.183
-8 | -0.212 | 0.00824 | -0.143 | -25.755
-7.5 | -0.152 | 0.00789 | -0.145 | -19.323
-7 | -0.092 | 0.00755 | -0.147 | -12.126
-6.5 | -0.03 | 0.00732 | -0.149 | -4.054
-6 | 0.033 | 0.0071 | -0.15 | 4.637
-5.5 | 0.096 | 0.00692 | -0.152 | 13.899
-5 | 0.16 | 0.00674 | -0.154 | 23.722
-4.5 | 0.224 | 0.0066 | -0.155 | 33.884
-4 | 0.288 | 0.00645 | -0.157 | 44.594
-3.5 | 0.353 | 0.00631 | -0.159 | 56.028
-3 | 0.418 | 0.00527 | -0.161 | 79.27
-2.5 | 0.484 | 0.00404 | -0.163 | 119.973
-2 | 0.55 | 0.00374 | -0.165 | 147.243
-1.5 | 0.615 | 0.00379 | -0.167 | 162.064
-1 | 0.68 | 0.00321 | -0.168 | 211.631
-0.5 | 0.745 | 0.00328 | -0.17 | 226.977
0 | 0.812 | 0.00334 | -0.171 | 242.664
0.5 | 0.876 | 0.00312 | -0.173 | 280.457
1 | 0.938 | 0.00443 | -0.174 | 211.689
1.5 | 1.001 | 0.00489 | -0.175 | 204.559
2 | 1.063 | 0.00558 | -0.177 | 190.449
2.5 | 1.117 | 0.00657 | -0.178 | 170.064
3 | 1.177 | 0.00783 | -0.179 | 150.253
3.5 | 1.236 | 0.00872 | -0.18 | 141.701
4 | 1.294 | 0.00992 | -0.182 | 130.485
4.5 | 1.351 | 0.01085 | -0.183 | 124.492
5 | 1.407 | 0.01219 | -0.184 | 115.442
5.5 | 1.462 | 0.01369 | -0.185 | 106.839
6 | 1.513 | 0.01462 | -0.187 | 103.454
6.5 | 1.561 | 0.0153 | -0.188 | 102.058
7 | 1.606 | 0.01591 | -0.189 | 100.97
7.5 | 1.648 | 0.01653 | -0.19 | 99.676
8 | 1.685 | 0.01716 | -0.191 | 98.178
8.5 | 1.718 | 0.0179 | -0.192 | 95.992
9 | 1.745 | 0.01917 | -0.194 | 91.009
9.5 | 1.762 | 0.02009 | -0.195 | 87.717
10 | 1.773 | 0.02108 | -0.196 | 84.097
10.5 | 1.776 | 0.02201 | -0.197 | 80.689
11 | 1.771 | 0.0229 | -0.198 | 77.327
11.5 | 1.757 | 0.02421 | -0.199 | 72.586
12 | 1.735 | 0.02537 | -0.199 | 68.376
12.5 | 1.703 | 0.02659 | -0.2 | 64.056
13 | 1.663 | 0.02807 | -0.201 | 59.252
13.5 | 1.614 | 0.02946 | -0.202 | 54.794
14 | 1.557 | 0.0312 | -0.203 | 49.892
14.5 | 1.491 | 0.03319 | -0.203 | 44.917
15 | 1.417 | 0.03583 | -0.203 | 39.542
15.5 | 1.336 | 0.03862 | -0.203 | 34.59

## 86. Re 6M Mach 0.25 (2)
BIGFOIL.COM POLAR EXPORT
NACA67-718
NACA67-718 |  |  |  | Cl Max: | 1.6805 | at alpha= | 20 | deg
XFOIL ncrit=9 |  |  |  | L/D Max: | 237.042 | at alpha= | 2 | deg
Re: | 6000000 |  |  | Cd Min: | 0.1328 | at alpha= | -20 | deg
Mach: | 0.25 |  |  | Cl=0 at alpha= | -6.4447 | deg
|  |  |  | @ Cl=0.1, Cd= | 0.0066075
|  |  |  | @ Cl=0.4, Cd= | 0.0053602
|  |  |  | @ Cl=0.6, Cd= | 0.0035522
alpha (deg) | Cl | Cd | Cm | Cl/Cd
-20 | -0.3358 | 0.1328 | -0.1514 | -2.5286
-19.5 | -0.836 | 0.05354 | -0.1946 | -15.6145
-19 | -0.8566 | 0.04057 | -0.2091 | -21.1141
-18.5 | -0.8637 | 0.03356 | -0.2134 | -25.736
-18 | -0.8561 | 0.02914 | -0.2144 | -29.3789
-17.5 | -0.8483 | 0.0256 | -0.2133 | -33.1367
-17 | -0.8303 | 0.02315 | -0.2112 | -35.8661
-16.5 | -0.8105 | 0.02103 | -0.2086 | -38.5402
-16 | -0.7878 | 0.0192 | -0.2056 | -41.0312
-15.5 | -0.7597 | 0.01774 | -0.2027 | -42.8241
-15 | -0.7337 | 0.01623 | -0.1992 | -45.2064
-14.5 | -0.7142 | 0.01448 | -0.1947 | -49.3232
-14 | -0.6766 | 0.01367 | -0.1921 | -49.4952
-13.5 | -0.6346 | 0.01304 | -0.1899 | -48.6656
-13 | -0.5928 | 0.01241 | -0.1877 | -47.7679
-12.5 | -0.5475 | 0.0119 | -0.186 | -46.0084
-12 | -0.5038 | 0.01131 | -0.184 | -44.5447
-11.5 | -0.4607 | 0.01073 | -0.1819 | -42.9357
-11 | -0.4153 | 0.01024 | -0.1801 | -40.5566
-10.5 | -0.3698 | 0.00979 | -0.1784 | -37.7732
-10 | -0.3233 | 0.0094 | -0.1767 | -34.3936
-9.5 | -0.2765 | 0.00903 | -0.1752 | -30.6202
-9 | -0.2299 | 0.0087 | -0.1736 | -26.4253
-8.5 | -0.1852 | 0.00832 | -0.1716 | -22.2596
-8 | -0.14 | 0.008 | -0.1697 | -17.5
-7.5 | -0.0956 | 0.0077 | -0.1676 | -12.4156
-7 | -0.0504 | 0.00742 | -0.1657 | -6.7925
-6.5 | -0.0049 | 0.00716 | -0.1639 | -0.68436
-6 | 0.0394 | 0.00691 | -0.1617 | 5.7019
-5.5 | 0.0803 | 0.0067 | -0.1588 | 11.9851
-5 | 0.1165 | 0.00653 | -0.1549 | 17.8407
-4.5 | 0.1651 | 0.00637 | -0.1536 | 25.9184
-4 | 0.2146 | 0.00621 | -0.1525 | 34.5572
-3.5 | 0.2657 | 0.00605 | -0.1518 | 43.9174
-3 | 0.3158 | 0.00585 | -0.1509 | 53.9829
-2.5 | 0.3638 | 0.00557 | -0.1496 | 65.3142
-2 | 0.4121 | 0.00529 | -0.1483 | 77.9017
-1.5 | 0.4623 | 0.00496 | -0.1477 | 93.2056
-1 | 0.5147 | 0.00447 | -0.1476 | 115.1454
-0.5 | 0.5707 | 0.00379 | -0.1485 | 150.5805
0 | 0.6397 | 0.00323 | -0.1522 | 198.0495
0.5 | 0.688 | 0.00326 | -0.1507 | 211.0429
1 | 0.7453 | 0.00331 | -0.1511 | 225.1662
1.5 | 0.7986 | 0.00341 | -0.1506 | 234.1935
2 | 0.8415 | 0.00355 | -0.1478 | 237.0423
2.5 | 0.8594 | 0.00402 | -0.1397 | 213.7811
3 | 0.8582 | 0.00495 | -0.1278 | 173.3737
3.5 | 0.8358 | 0.00657 | -0.1122 | 127.2146
4 | 0.826 | 0.00828 | -0.0998 | 99.7585
4.5 | 0.8291 | 0.0099 | -0.0904 | 83.7475
5.5 | 0.8591 | 0.01289 | -0.0768 | 66.6486
6 | 0.888 | 0.01406 | -0.0727 | 63.1579
6.5 | 0.9168 | 0.01529 | -0.0687 | 59.9608
7 | 0.9495 | 0.01645 | -0.0654 | 57.7204
7.5 | 0.9829 | 0.01761 | -0.0623 | 55.8149
8 | 1.0184 | 0.01874 | -0.0597 | 54.3436
8.5 | 1.0502 | 0.02009 | -0.0565 | 52.2748
9 | 1.0886 | 0.02117 | -0.0544 | 51.4218
9.5 | 1.1283 | 0.02223 | -0.0526 | 50.7557
10 | 1.1666 | 0.0234 | -0.0506 | 49.8547
10.5 | 1.2068 | 0.0245 | -0.0489 | 49.2571
11 | 1.248 | 0.02556 | -0.0474 | 48.8263
11.5 | 1.2835 | 0.02698 | -0.0452 | 47.5723
12 | 1.323 | 0.02822 | -0.0435 | 46.8816
12.5 | 1.3587 | 0.02971 | -0.0414 | 45.7321
13 | 1.3924 | 0.03136 | -0.0392 | 44.4005
13.5 | 1.4243 | 0.03317 | -0.0369 | 42.9394
14 | 1.4526 | 0.0353 | -0.0343 | 41.1501
14.5 | 1.4835 | 0.03733 | -0.0321 | 39.7402
15 | 1.5107 | 0.03969 | -0.0297 | 38.0625
15.5 | 1.5378 | 0.04216 | -0.0275 | 36.4753
16 | 1.5652 | 0.0447 | -0.0255 | 35.0157
16.5 | 1.5863 | 0.04783 | -0.0233 | 33.1654
17 | 1.6061 | 0.05119 | -0.0212 | 31.3753
17.5 | 1.6264 | 0.05465 | -0.0194 | 29.7603
18 | 1.6438 | 0.0585 | -0.0178 | 28.0991
18.5 | 1.659 | 0.0627 | -0.0165 | 26.4593
19 | 1.67 | 0.06752 | -0.0155 | 24.7334
19.5 | 1.6776 | 0.07289 | -0.0148 | 23.0155
20 | 1.6805 | 0.07893 | -0.0147 | 21.291

## 87. Re 6M Mach 0.50 (1)
BIGFOIL.COM POLAR EXPORT
NACA67-718
NACA67-718 |  |  |  | Cl Max: | 1.696 | at alpha= | 7 | deg
JavaFoil+Calcfoil stall+Eppler ext transition |  |  |  | L/D Max: | 229.475 | at alpha= | 0.5 | deg
Re: | 6000000 |  |  | Cd Min: | 0.00389 | at alpha= | -2 | deg
Mach: | 0.5 |  |  | Cl=0 at alpha= | -6.2609 | deg
|  |  |  | @ Cl=0.1, Cd= | 0.0076506
|  |  |  | @ Cl=0.4, Cd= | 0.0063137
|  |  |  | @ Cl=0.6, Cd= | 0.0040724
alpha (deg) | Cl | Cd | Cm | Cl/Cd
-20 | -0.784 | 0.15889 | -0.067 | -4.933
-19.5 | -0.757 | 0.15729 | -0.069 | -4.811
-19 | -0.728 | 0.14822 | -0.07 | -4.914
-18.5 | -0.699 | 0.14254 | -0.07 | -4.905
-18 | -0.67 | 0.14076 | -0.068 | -4.757
-17.5 | -0.641 | 0.13317 | -0.069 | -4.816
-17 | -0.613 | 0.12963 | -0.07 | -4.731
-16.5 | -0.585 | 0.12531 | -0.071 | -4.668
-16 | -0.557 | 0.12067 | -0.072 | -4.614
-15.5 | -0.528 | 0.11624 | -0.071 | -4.539
-15 | -0.499 | 0.1087 | -0.071 | -4.588
-14.5 | -0.47 | 0.10051 | -0.072 | -4.68
-14 | -0.442 | 0.09274 | -0.074 | -4.77
-13.5 | -0.414 | 0.08665 | -0.075 | -4.777
-13 | -0.385 | 0.09694 | -0.073 | -3.97
-12.5 | -0.356 | 0.08943 | -0.073 | -3.983
-12 | -0.328 | 0.08048 | -0.075 | -4.075
-11.5 | -0.3 | 0.07334 | -0.077 | -4.085
-11 | -0.27 | 0.08549 | -0.072 | -3.162
-10.5 | -0.242 | 0.07363 | -0.077 | -3.29
-10 | -0.214 | 0.06616 | -0.08 | -3.234
-9.5 | -0.296 | 0.05868 | -0.086 | -5.045
-9 | -0.278 | 0.04712 | -0.107 | -5.896
-8.5 | -0.281 | 0.0103 | -0.157 | -27.248
-8 | -0.225 | 0.00968 | -0.16 | -23.291
-7.5 | -0.164 | 0.00914 | -0.162 | -17.988
-7 | -0.1 | 0.00861 | -0.164 | -11.589
-6.5 | -0.033 | 0.00818 | -0.165 | -3.979
-6 | 0.036 | 0.00787 | -0.167 | 4.614
-5.5 | 0.106 | 0.00763 | -0.169 | 13.951
-5 | 0.177 | 0.00742 | -0.171 | 23.888
-4.5 | 0.248 | 0.00673 | -0.173 | 36.896
-4 | 0.32 | 0.00655 | -0.174 | 48.8
-3.5 | 0.394 | 0.00635 | -0.176 | 61.981
-3 | 0.465 | 0.00592 | -0.178 | 78.494
-2.5 | 0.537 | 0.00503 | -0.18 | 106.751
-2 | 0.612 | 0.00389 | -0.183 | 157.139
-1.5 | 0.684 | 0.00391 | -0.185 | 175.006
-1 | 0.756 | 0.00392 | -0.186 | 192.768
-0.5 | 0.828 | 0.00403 | -0.188 | 205.333
0 | 0.904 | 0.0041 | -0.19 | 220.358
0.5 | 0.975 | 0.00425 | -0.191 | 229.475
1 | 1.044 | 0.005 | -0.193 | 209.05
1.5 | 1.114 | 0.00558 | -0.194 | 199.604
2 | 1.183 | 0.00657 | -0.195 | 180.175
2.5 | 1.239 | 0.0088 | -0.197 | 140.875
3 | 1.305 | 0.00962 | -0.198 | 135.65
3.5 | 1.369 | 0.01128 | -0.199 | 121.384
4 | 1.431 | 0.01255 | -0.201 | 113.975
4.5 | 1.491 | 0.0145 | -0.202 | 102.777
5 | 1.548 | 0.01671 | -0.204 | 92.651
5.5 | 1.602 | 0.0177 | -0.205 | 90.488
6 | 1.645 | 0.01868 | -0.207 | 88.079
6.5 | 1.678 | 0.01962 | -0.208 | 85.516
7 | 1.696 | 0.02066 | -0.21 | 82.069
7.5 | 1.69 | 0.02266 | -0.211 | 74.597
8 | 1.645 | 0.02437 | -0.212 | 67.527
8.5 | 1.501 | 0.02654 | -0.213 | 56.573
9 | 1.038 | 0.02888 | -0.214 | 35.951
9.5 | 0.888 | 0.07276 | -0.117 | 12.206
10 | 0.912 | 0.07663 | -0.11 | 11.906
10.5 | 1.134 | 0.03177 | -0.218 | 35.688
11 | 0.967 | 0.0829 | -0.114 | 11.668
11.5 | 0.998 | 0.08991 | -0.124 | 11.104
12 | 1.021 | 0.08913 | -0.114 | 11.45

## 88. Re 6M Mach 0.50 (2)
BIGFOIL.COM POLAR EXPORT
NACA67-718
NACA67-718 |  |  |  | Cl Max: | 1.482 | at alpha= | 14 | deg
XFOIL ncrit=9 |  |  |  | L/D Max: | 212.5 | at alpha= | 2 | deg
Re: | 6000000 |  |  | Cd Min: | 0.17593 | at alpha= | 19 | deg
Mach: | 0.5 |  |  | Cl=0 at alpha= | -6.9258 | deg
|  |  |  | @ Cl=0.1, Cd= | 0.0078084
|  |  |  | @ Cl=0.4, Cd= | 0.0061833
|  |  |  | @ Cl=0.6, Cd= | 0.0043541
alpha (deg) | Cl | Cd | Cm | Cl/Cd
-16 | -0.0238 | 0.11335 | -0.2099 | -0.20997
-15.5 | -0.0618 | 0.09958 | -0.2166 | -0.62061
-15 | -0.0935 | 0.08765 | -0.2234 | -1.0667
-14.5 | -0.137 | 0.0749 | -0.2314 | -1.8291
-14 | -0.1822 | 0.06226 | -0.2399 | -2.9264
-13.5 | -0.2056 | 0.05115 | -0.2469 | -4.0196
-13 | -0.2339 | 0.03958 | -0.2565 | -5.9096
-12.5 | -0.2679 | 0.03148 | -0.259 | -8.5102
-12 | -0.3156 | 0.02483 | -0.255 | -12.7104
-11.5 | -0.3353 | 0.02052 | -0.2482 | -16.3402
-11 | -0.3504 | 0.0167 | -0.2396 | -20.982
-10.5 | -0.3394 | 0.01407 | -0.2317 | -24.1222
-10 | -0.3054 | 0.0125 | -0.2254 | -24.432
-9.5 | -0.2636 | 0.01139 | -0.22 | -23.1431
-9 | -0.2147 | 0.01063 | -0.2155 | -20.1976
-8.5 | -0.165 | 0.00996 | -0.2114 | -16.5663
-8 | -0.1133 | 0.00942 | -0.2079 | -12.0276
-7.5 | -0.0606 | 0.00895 | -0.2046 | -6.7709
-7 | -0.0076 | 0.00856 | -0.2016 | -0.88785
-6.5 | 0.0436 | 0.00818 | -0.1984 | 5.3301
-6 | 0.0945 | 0.00784 | -0.1954 | 12.0536
-5.5 | 0.1449 | 0.00755 | -0.1924 | 19.1921
-5 | 0.1953 | 0.00731 | -0.1895 | 26.7168
-4.5 | 0.2413 | 0.00705 | -0.1857 | 34.227
-4 | 0.2842 | 0.00684 | -0.1814 | 41.5497
-3.5 | 0.3064 | 0.00664 | -0.1727 | 46.1446
-3 | 0.3354 | 0.00646 | -0.1654 | 51.9195
-2.5 | 0.3824 | 0.00631 | -0.1621 | 60.6022
-2 | 0.4227 | 0.00602 | -0.1573 | 70.2159
-1.5 | 0.4656 | 0.00567 | -0.1533 | 82.1164
-0.5 | 0.5764 | 0.00464 | -0.1514 | 124.2241
0 | 0.6606 | 0.00362 | -0.1574 | 182.4862
0.5 | 0.7212 | 0.00373 | -0.1569 | 193.3512
1 | 0.7816 | 0.00384 | -0.1561 | 203.5417
1.5 | 0.8349 | 0.00403 | -0.1538 | 207.1712
2 | 0.8925 | 0.0042 | -0.1525 | 212.5
2.5 | 0.9341 | 0.00454 | -0.1478 | 205.7489
3 | 0.9113 | 0.00605 | -0.1303 | 150.6281
3.5 | 0.8906 | 0.00804 | -0.1141 | 110.7711
4 | 0.8672 | 0.01051 | -0.0983 | 82.5119
4.5 | 0.848 | 0.01318 | -0.0841 | 64.3399
5 | 0.864 | 0.01497 | -0.0763 | 57.7154
5.5 | 0.8771 | 0.01699 | -0.0683 | 51.6245
6 | 0.9012 | 0.01877 | -0.0624 | 48.0128
6.5 | 0.9321 | 0.02041 | -0.0575 | 45.6688
7 | 0.9647 | 0.0221 | -0.053 | 43.6516
7.5 | 1.0003 | 0.02377 | -0.049 | 42.0825
8 | 1.0336 | 0.02565 | -0.0448 | 40.2963
8.5 | 1.0707 | 0.02746 | -0.041 | 38.9913
9 | 1.1153 | 0.02904 | -0.0382 | 38.4056
9.5 | 1.1583 | 0.03078 | -0.0352 | 37.6316
10 | 1.2039 | 0.03248 | -0.0324 | 37.0659
10.5 | 1.2475 | 0.0344 | -0.0293 | 36.2645
11 | 1.2915 | 0.0364 | -0.0263 | 35.4808
11.5 | 1.3335 | 0.03865 | -0.023 | 34.5019
12 | 1.372 | 0.04124 | -0.0195 | 33.2687
12.5 | 1.4085 | 0.04412 | -0.0159 | 31.9243
13 | 1.4412 | 0.04747 | -0.0121 | 30.3602
13.5 | 1.4684 | 0.05144 | -0.0081 | 28.5459
14 | 1.482 | 0.05674 | -0.004 | 26.1191
14.5 | 1.4731 | 0.06419 | -0.0003 | 22.9491
15 | 1.448 | 0.07364 | 0.0016 | 19.6632
15.5 | 1.4143 | 0.08467 | 0.0012 | 16.7037
16 | 1.3797 | 0.09666 | -0.0015 | 14.2737
16.5 | 1.3449 | 0.10948 | -0.0065 | 12.2844
17 | 1.3129 | 0.1226 | -0.0131 | 10.7088
17.5 | 1.2843 | 0.13581 | -0.0209 | 9.4566
18 | 1.2572 | 0.14924 | -0.0296 | 8.424
18.5 | 1.2315 | 0.16269 | -0.0389 | 7.5696
19 | 1.2092 | 0.17593 | -0.0482 | 6.8732

## 89. Re 7M Mach 0.00 (1)
BIGFOIL.COM POLAR EXPORT
NACA67-718
NACA67-718 |  |  |  | Cl Max: | 1.823 | at alpha= | 12 | deg
JavaFoil+Calcfoil stall+Eppler ext transition |  |  |  | L/D Max: | 255.941 | at alpha= | 0 | deg
Re: | 7000000 |  |  | Cd Min: | 0.00307 | at alpha= | 0 | deg
Mach: | 0 |  |  | Cl=0 at alpha= | -6.2623 | deg
|  |  |  | @ Cl=0.1, Cd= | 0.0065619
|  |  |  | @ Cl=0.4, Cd= | 0.0052469
|  |  |  | @ Cl=0.6, Cd= | 0.0035853
alpha (deg) | Cl | Cd | Cm | Cl/Cd
-18.5 | -0.702 | 0.13425 | -0.061 | -5.228
-18 | -0.706 | 0.12775 | -0.063 | -5.526
-17.5 | -0.708 | 0.12073 | -0.064 | -5.861
-17 | -0.707 | 0.11407 | -0.066 | -6.199
-16.5 | -0.705 | 0.10563 | -0.069 | -6.675
-16 | -0.699 | 0.09884 | -0.072 | -7.076
-15.5 | -0.688 | 0.09543 | -0.072 | -7.21
-15 | -0.676 | 0.08864 | -0.075 | -7.629
-14.5 | -0.669 | 0.07452 | -0.084 | -8.98
-14 | -0.662 | 0.05967 | -0.093 | -11.091
-13.5 | -0.713 | 0.0179 | -0.117 | -39.799
-13 | -0.683 | 0.01659 | -0.119 | -41.187
-12.5 | -0.656 | 0.0134 | -0.123 | -48.945
-12 | -0.619 | 0.01244 | -0.125 | -49.732
-11.5 | -0.575 | 0.01144 | -0.127 | -50.266
-11 | -0.529 | 0.01074 | -0.129 | -49.231
-10.5 | -0.48 | 0.00955 | -0.131 | -50.283
-10 | -0.429 | 0.00916 | -0.132 | -46.797
-9.5 | -0.376 | 0.00876 | -0.134 | -42.868
-9 | -0.321 | 0.00844 | -0.136 | -38.029
-8.5 | -0.265 | 0.00807 | -0.137 | -32.806
-8 | -0.207 | 0.0077 | -0.139 | -26.904
-7.5 | -0.149 | 0.00739 | -0.141 | -20.12
-7 | -0.089 | 0.00714 | -0.143 | -12.479
-6.5 | -0.029 | 0.00696 | -0.144 | -4.145
-6 | 0.032 | 0.00676 | -0.146 | 4.732
-5.5 | 0.093 | 0.00658 | -0.147 | 14.192
-5 | 0.155 | 0.00642 | -0.149 | 24.154
-4.5 | 0.217 | 0.00627 | -0.151 | 34.648
-4 | 0.279 | 0.00613 | -0.152 | 45.585
-3.5 | 0.343 | 0.00601 | -0.154 | 56.997
-3 | 0.405 | 0.00518 | -0.156 | 78.178
-2.5 | 0.468 | 0.00464 | -0.158 | 100.908
-2 | 0.532 | 0.00383 | -0.16 | 139.032
-1.5 | 0.597 | 0.00358 | -0.162 | 166.458
-1 | 0.659 | 0.00369 | -0.163 | 178.885
-0.5 | 0.722 | 0.00373 | -0.165 | 193.594
0 | 0.787 | 0.00307 | -0.166 | 255.941
0.5 | 0.848 | 0.00416 | -0.168 | 203.777
1 | 0.909 | 0.00453 | -0.169 | 200.673
1.5 | 0.969 | 0.00522 | -0.17 | 185.871
2 | 1.03 | 0.00613 | -0.171 | 167.955
2.5 | 1.083 | 0.00717 | -0.173 | 151.07
3 | 1.142 | 0.00773 | -0.174 | 147.699
3.5 | 1.199 | 0.0088 | -0.175 | 136.241
4 | 1.256 | 0.00954 | -0.176 | 131.695
4.5 | 1.313 | 0.0104 | -0.177 | 126.227
5 | 1.368 | 0.01142 | -0.179 | 119.747
5.5 | 1.422 | 0.01264 | -0.18 | 112.512
6 | 1.473 | 0.01344 | -0.181 | 109.583
6.5 | 1.522 | 0.01398 | -0.182 | 108.881
7 | 1.569 | 0.01453 | -0.183 | 107.988
7.5 | 1.613 | 0.01503 | -0.185 | 107.337
8 | 1.654 | 0.0156 | -0.186 | 106.027
8.5 | 1.693 | 0.01618 | -0.187 | 104.616
9 | 1.726 | 0.01724 | -0.188 | 100.135
9.5 | 1.754 | 0.01796 | -0.189 | 97.665
10 | 1.777 | 0.0187 | -0.19 | 95.054
10.5 | 1.796 | 0.01939 | -0.191 | 92.641
11 | 1.81 | 0.0203 | -0.192 | 89.178
11.5 | 1.819 | 0.02119 | -0.193 | 85.848
12 | 1.823 | 0.02209 | -0.194 | 82.539
12.5 | 1.822 | 0.02292 | -0.195 | 79.484
13 | 1.816 | 0.02382 | -0.195 | 76.253
13.5 | 1.806 | 0.02489 | -0.196 | 72.554
14 | 1.791 | 0.02597 | -0.197 | 68.963
14.5 | 1.771 | 0.0272 | -0.198 | 65.122
15 | 1.748 | 0.02856 | -0.198 | 61.202
15.5 | 1.721 | 0.02986 | -0.199 | 57.637
16 | 1.691 | 0.03155 | -0.2 | 53.595
16.5 | 1.657 | 0.03305 | -0.2 | 50.136
17 | 1.621 | 0.03513 | -0.2 | 46.125

## 90. Re 7M Mach 0.00 (2)
BIGFOIL.COM POLAR EXPORT
NACA67-718
NACA67-718 |  |  |  | Cl Max: | 1.7321 | at alpha= | 20 | deg
XFOIL ncrit=9 |  |  |  | L/D Max: | 247.666 | at alpha= | 1.5 | deg
Re: | 7000000 |  |  | Cd Min: | 0.05918 | at alpha= | 20 | deg
Mach: | 0 |  |  | Cl=0 at alpha= | -6.0995 | deg
|  |  |  | @ Cl=0.1, Cd= | 0.006173
|  |  |  | @ Cl=0.4, Cd= | 0.005039
|  |  |  | @ Cl=0.6, Cd= | 0.0033627
alpha (deg) | Cl | Cd | Cm | Cl/Cd
-20 | -1.0133 | 0.02802 | -0.191 | -36.1635
-19 | -0.9649 | 0.0233 | -0.1923 | -41.412
-18.5 | -0.9424 | 0.02146 | -0.1912 | -43.9143
-18 | -0.9137 | 0.02012 | -0.1902 | -45.4125
-16.5 | -0.8281 | 0.01657 | -0.1851 | -49.9759
-16 | -0.8195 | 0.01446 | -0.1804 | -56.6736
-15.5 | -0.7844 | 0.01373 | -0.1787 | -57.1304
-15 | -0.748 | 0.01303 | -0.1771 | -57.406
-14.5 | -0.7102 | 0.01246 | -0.1755 | -56.9984
-14 | -0.6706 | 0.01195 | -0.1741 | -56.1172
-13.5 | -0.6287 | 0.01152 | -0.173 | -54.5747
-13 | -0.5876 | 0.01103 | -0.1717 | -53.2729
-12.5 | -0.5445 | 0.0106 | -0.1707 | -51.3679
-12 | -0.5025 | 0.01013 | -0.1694 | -49.6051
-11.5 | -0.4599 | 0.0097 | -0.1681 | -47.4124
-11 | -0.4163 | 0.0093 | -0.1669 | -44.7634
-10.5 | -0.3727 | 0.00894 | -0.1657 | -41.689
-10 | -0.3282 | 0.00862 | -0.1645 | -38.0742
-9.5 | -0.2835 | 0.00833 | -0.1634 | -34.0336
-9 | -0.2394 | 0.00805 | -0.162 | -29.7391
-8.5 | -0.1969 | 0.00772 | -0.1603 | -25.5052
-8 | -0.154 | 0.00745 | -0.1586 | -20.6711
-7.5 | -0.1114 | 0.00718 | -0.1568 | -15.5153
-7 | -0.0695 | 0.00689 | -0.1549 | -10.0871
-6.5 | -0.0298 | 0.00666 | -0.1523 | -4.4745
-6 | 0.0074 | 0.00651 | -0.1492 | 1.1367
-5.5 | 0.0552 | 0.00634 | -0.1483 | 8.7066
-5 | 0.1035 | 0.00616 | -0.1475 | 16.8019
-4.5 | 0.154 | 0.00602 | -0.1471 | 25.5814
-4 | 0.2047 | 0.00586 | -0.1467 | 34.9317
-3.5 | 0.2562 | 0.00571 | -0.1466 | 44.8687
-3 | 0.3066 | 0.00552 | -0.1462 | 55.5435
-2.5 | 0.3546 | 0.00525 | -0.1453 | 67.5429
-2 | 0.4041 | 0.00502 | -0.1448 | 80.498
-1.5 | 0.4551 | 0.00472 | -0.1447 | 96.4195
-1 | 0.5066 | 0.00428 | -0.1447 | 118.3645
-0.5 | 0.5626 | 0.00379 | -0.1459 | 148.4433
0 | 0.6265 | 0.00306 | -0.1492 | 204.7386
0.5 | 0.685 | 0.00304 | -0.1505 | 225.3289
1 | 0.741 | 0.00307 | -0.1511 | 241.3681
1.5 | 0.7851 | 0.00317 | -0.149 | 247.6656
2 | 0.8065 | 0.0036 | -0.142 | 224.0278
2.5 | 0.8127 | 0.0043 | -0.1319 | 189
3 | 0.8115 | 0.00527 | -0.1205 | 153.9848
3.5 | 0.8003 | 0.00669 | -0.1077 | 119.6263
4 | 0.7916 | 0.00836 | -0.096 | 94.689
5 | 0.8274 | 0.01077 | -0.0836 | 76.8245
5.5 | 0.8572 | 0.01173 | -0.0799 | 73.0776
6 | 0.8863 | 0.01278 | -0.0762 | 69.3505
6.5 | 0.9185 | 0.01376 | -0.073 | 66.7515
7 | 0.9518 | 0.01473 | -0.0702 | 64.6164
7.5 | 0.9856 | 0.01573 | -0.0676 | 62.6573
8.5 | 1.0535 | 0.01782 | -0.0626 | 59.119
9 | 1.09 | 0.0188 | -0.0607 | 57.9787
9.5 | 1.1298 | 0.01965 | -0.0593 | 57.4962
10 | 1.1681 | 0.02057 | -0.0578 | 56.7866
10.5 | 1.2055 | 0.02157 | -0.0562 | 55.8878
11 | 1.2455 | 0.02245 | -0.0551 | 55.4788
11.5 | 1.2831 | 0.02347 | -0.0537 | 54.6698
12 | 1.3184 | 0.02463 | -0.052 | 53.5282
12.5 | 1.3552 | 0.02572 | -0.0506 | 52.6905
13 | 1.3907 | 0.02692 | -0.0492 | 51.6605
13.5 | 1.4208 | 0.02846 | -0.0471 | 49.9227
14 | 1.4525 | 0.02994 | -0.0453 | 48.5137
14.5 | 1.4807 | 0.03166 | -0.0432 | 46.7688
15.5 | 1.5381 | 0.03522 | -0.0397 | 43.6712
16 | 1.5666 | 0.03708 | -0.0381 | 42.2492
16.5 | 1.5926 | 0.03915 | -0.0364 | 40.6794
17 | 1.6164 | 0.04146 | -0.0346 | 38.987
17.5 | 1.6373 | 0.04407 | -0.0328 | 37.1523
18.5 | 1.6827 | 0.04918 | -0.0301 | 34.2151
19 | 1.701 | 0.05226 | -0.0288 | 32.5488
19.5 | 1.7179 | 0.05554 | -0.0276 | 30.9309
20 | 1.7321 | 0.05918 | -0.0265 | 29.2683

## 91. Re 7M Mach 0.10 (1)
BIGFOIL.COM POLAR EXPORT
NACA67-718
NACA67-718 |  |  |  | Cl Max: | 1.814 | at alpha= | 12 | deg
JavaFoil+Calcfoil stall+Eppler ext transition |  |  |  | L/D Max: | 256.66 | at alpha= | 0 | deg
Re: | 7000000 |  |  | Cd Min: | 0.00308 | at alpha= | 0 | deg
Mach: | 0.1 |  |  | Cl=0 at alpha= | -6.2623 | deg
|  |  |  | @ Cl=0.1, Cd= | 0.0065945
|  |  |  | @ Cl=0.4, Cd= | 0.0053178
|  |  |  | @ Cl=0.6, Cd= | 0.0036211
alpha (deg) | Cl | Cd | Cm | Cl/Cd
-20 | -0.641 | 0.15913 | -0.056 | -4.029
-19.5 | -0.654 | 0.15114 | -0.058 | -4.326
-19 | -0.665 | 0.14379 | -0.059 | -4.625
-18.5 | -0.674 | 0.13647 | -0.06 | -4.942
-18 | -0.681 | 0.12988 | -0.062 | -5.247
-17.5 | -0.686 | 0.12305 | -0.064 | -5.578
-17 | -0.688 | 0.11633 | -0.065 | -5.917
-16.5 | -0.689 | 0.10786 | -0.068 | -6.387
-16 | -0.685 | 0.1012 | -0.071 | -6.772
-15.5 | -0.677 | 0.09759 | -0.071 | -6.934
-15 | -0.667 | 0.09089 | -0.074 | -7.336
-14.5 | -0.659 | 0.07903 | -0.081 | -8.334
-14 | -0.648 | 0.06785 | -0.088 | -9.547
-13.5 | -0.632 | 0.05901 | -0.093 | -10.706
-13 | -0.676 | 0.01856 | -0.118 | -36.418
-12.5 | -0.654 | 0.01382 | -0.123 | -47.335
-12 | -0.618 | 0.01269 | -0.125 | -48.685
-11.5 | -0.575 | 0.0117 | -0.127 | -49.164
-11 | -0.529 | 0.01086 | -0.129 | -48.732
-10.5 | -0.481 | 0.00964 | -0.131 | -49.923
-10 | -0.43 | 0.00924 | -0.133 | -46.497
-9.5 | -0.377 | 0.0088 | -0.135 | -42.793
-9 | -0.322 | 0.00848 | -0.136 | -37.94
-8.5 | -0.266 | 0.00812 | -0.138 | -32.693
-8 | -0.208 | 0.00776 | -0.14 | -26.812
-7.5 | -0.149 | 0.00745 | -0.142 | -20.03
-7 | -0.089 | 0.00717 | -0.143 | -12.473
-6.5 | -0.029 | 0.00697 | -0.145 | -4.158
-6 | 0.032 | 0.00678 | -0.147 | 4.743
-5.5 | 0.094 | 0.00661 | -0.148 | 14.196
-5 | 0.156 | 0.00645 | -0.15 | 24.167
-4.5 | 0.218 | 0.00627 | -0.152 | 34.798
-4 | 0.281 | 0.00613 | -0.153 | 45.792
-3.5 | 0.344 | 0.00602 | -0.155 | 57.224
-3 | 0.407 | 0.00523 | -0.156 | 77.798
-2.5 | 0.47 | 0.00466 | -0.158 | 100.935
-2 | 0.535 | 0.00385 | -0.161 | 138.989
-1.5 | 0.599 | 0.00362 | -0.163 | 165.708
-1 | 0.663 | 0.00369 | -0.164 | 179.357
-0.5 | 0.726 | 0.00348 | -0.166 | 208.736
0 | 0.791 | 0.00308 | -0.167 | 256.66
0.5 | 0.852 | 0.00411 | -0.168 | 207.397
1 | 0.913 | 0.00455 | -0.17 | 200.629
1.5 | 0.974 | 0.00525 | -0.171 | 185.598
2 | 1.035 | 0.00617 | -0.172 | 167.579
2.5 | 1.088 | 0.00722 | -0.173 | 150.699
3 | 1.147 | 0.00774 | -0.175 | 148.162
3.5 | 1.205 | 0.00887 | -0.176 | 135.85
4 | 1.262 | 0.00963 | -0.177 | 131.013
4.5 | 1.319 | 0.01052 | -0.178 | 125.391
5 | 1.374 | 0.01153 | -0.18 | 119.19
5.5 | 1.428 | 0.01277 | -0.181 | 111.854
6 | 1.479 | 0.01359 | -0.182 | 108.889
6.5 | 1.528 | 0.0141 | -0.183 | 108.4
7 | 1.575 | 0.01468 | -0.184 | 107.265
7.5 | 1.619 | 0.01522 | -0.185 | 106.325
8 | 1.66 | 0.01578 | -0.187 | 105.145
8.5 | 1.697 | 0.01632 | -0.188 | 103.993
9 | 1.73 | 0.01744 | -0.189 | 99.198
9.5 | 1.757 | 0.01816 | -0.19 | 96.723
10 | 1.779 | 0.01898 | -0.191 | 93.736
10.5 | 1.796 | 0.01967 | -0.192 | 91.288
11 | 1.807 | 0.02063 | -0.193 | 87.594
11.5 | 1.813 | 0.02148 | -0.194 | 84.436
12 | 1.814 | 0.02241 | -0.195 | 80.956
12.5 | 1.81 | 0.0233 | -0.195 | 77.681
13 | 1.801 | 0.02424 | -0.196 | 74.298
13.5 | 1.786 | 0.02538 | -0.197 | 70.384
14 | 1.767 | 0.02653 | -0.198 | 66.597
14.5 | 1.743 | 0.02787 | -0.199 | 62.523
15 | 1.714 | 0.02925 | -0.199 | 58.606
15.5 | 1.682 | 0.03054 | -0.2 | 55.068
16 | 1.646 | 0.03233 | -0.2 | 50.909
16.5 | 1.607 | 0.03416 | -0.201 | 47.03
17 | 1.564 | 0.03629 | -0.201 | 43.103

## 92. Re 7M Mach 0.10 (2)
BIGFOIL.COM POLAR EXPORT
NACA67-718
NACA67-718 |  |  |  | Cl Max: | 1.7299 | at alpha= | 20 | deg
XFOIL ncrit=9 |  |  |  | L/D Max: | 247.704 | at alpha= | 1.5 | deg
Re: | 7000000 |  |  | Cd Min: | 0.06146 | at alpha= | 20 | deg
Mach: | 0.1 |  |  | Cl=0 at alpha= | -6.1348 | deg
|  |  |  | @ Cl=0.1, Cd= | 0.0061983
|  |  |  | @ Cl=0.4, Cd= | 0.0050773
|  |  |  | @ Cl=0.6, Cd= | 0.0033942
alpha (deg) | Cl | Cd | Cm | Cl/Cd
-20 | -1.0041 | 0.03052 | -0.1934 | -32.8997
-19 | -0.9597 | 0.02463 | -0.196 | -38.9647
-18.5 | -0.9387 | 0.02248 | -0.1951 | -41.7571
-18 | -0.9117 | 0.02095 | -0.194 | -43.5179
-17.5 | -0.8881 | 0.01939 | -0.1921 | -45.802
-17 | -0.8571 | 0.01824 | -0.1905 | -46.9901
-16.5 | -0.8279 | 0.01707 | -0.1886 | -48.5003
-16 | -0.8039 | 0.01569 | -0.1857 | -51.2365
-15.5 | -0.786 | 0.01402 | -0.1818 | -56.0628
-15 | -0.7496 | 0.01332 | -0.18 | -56.2763
-14.5 | -0.7125 | 0.01266 | -0.1782 | -56.2796
-14 | -0.6733 | 0.01211 | -0.1766 | -55.5987
-13.5 | -0.6308 | 0.01166 | -0.1754 | -54.0995
-13 | -0.5893 | 0.01116 | -0.174 | -52.8047
-12.5 | -0.5455 | 0.01074 | -0.1729 | -50.7914
-12 | -0.5031 | 0.01025 | -0.1715 | -49.0829
-11.5 | -0.4606 | 0.0098 | -0.1701 | -47
-11 | -0.4168 | 0.00939 | -0.1688 | -44.3876
-10.5 | -0.3727 | 0.00902 | -0.1676 | -41.3193
-10 | -0.3282 | 0.00869 | -0.1663 | -37.7675
-9.5 | -0.2832 | 0.00839 | -0.165 | -33.7545
-9 | -0.2385 | 0.00811 | -0.1637 | -29.4081
-8.5 | -0.1958 | 0.00778 | -0.1619 | -25.1671
-8 | -0.1523 | 0.0075 | -0.1603 | -20.3067
-7.5 | -0.1095 | 0.00722 | -0.1584 | -15.1662
-7 | -0.0668 | 0.00693 | -0.1565 | -9.6392
-6.5 | -0.0252 | 0.00669 | -0.1543 | -3.7668
-6 | 0.0093 | 0.00653 | -0.1505 | 1.4242
-5.5 | 0.0568 | 0.00636 | -0.1494 | 8.9308
-5 | 0.1049 | 0.00618 | -0.1485 | 16.9741
-4.5 | 0.1553 | 0.00603 | -0.148 | 25.7546
-4 | 0.206 | 0.00587 | -0.1476 | 35.0937
-3.5 | 0.2576 | 0.00572 | -0.1474 | 45.035
-3 | 0.3079 | 0.00553 | -0.1469 | 55.6781
-2.5 | 0.3561 | 0.00528 | -0.146 | 67.4432
-2 | 0.4059 | 0.00505 | -0.1455 | 80.3762
-1.5 | 0.4568 | 0.00474 | -0.1452 | 96.3713
-1 | 0.5082 | 0.00431 | -0.1452 | 117.9118
-0.5 | 0.5643 | 0.00381 | -0.1464 | 148.1102
0 | 0.6287 | 0.00306 | -0.1497 | 205.4575
0.5 | 0.6873 | 0.00305 | -0.1509 | 225.3443
1 | 0.7423 | 0.00307 | -0.1513 | 241.7915
1.5 | 0.7877 | 0.00318 | -0.1494 | 247.7044
2 | 0.8099 | 0.0036 | -0.1424 | 224.9722
2.5 | 0.8151 | 0.00431 | -0.132 | 189.1183
3.5 | 0.8014 | 0.00676 | -0.1076 | 118.5503
4 | 0.7945 | 0.0084 | -0.0961 | 94.5833
4.5 | 0.8098 | 0.00964 | -0.0893 | 84.0041
5 | 0.8268 | 0.01095 | -0.0831 | 75.5068
5.5 | 0.8581 | 0.01188 | -0.0795 | 72.2306
6 | 0.8865 | 0.01296 | -0.0756 | 68.4028
6.5 | 0.9191 | 0.01394 | -0.0725 | 65.9326
7 | 0.9513 | 0.01499 | -0.0695 | 63.4623
7.5 | 0.9863 | 0.01597 | -0.067 | 61.7595
8 | 1.0206 | 0.017 | -0.0644 | 60.0353
8.5 | 1.0539 | 0.01812 | -0.0618 | 58.1623
9 | 1.0914 | 0.01909 | -0.0599 | 57.1713
9.5 | 1.1314 | 0.01995 | -0.0585 | 56.7118
10 | 1.1684 | 0.02096 | -0.0567 | 55.7443
10.5 | 1.2077 | 0.0219 | -0.0553 | 55.1461
11 | 1.248 | 0.02281 | -0.0542 | 54.7128
11.5 | 1.2833 | 0.02399 | -0.0523 | 53.4931
12 | 1.3211 | 0.02506 | -0.0509 | 52.7175
12.5 | 1.358 | 0.02618 | -0.0495 | 51.8717
13 | 1.3914 | 0.02755 | -0.0476 | 50.5045
13.5 | 1.4238 | 0.02902 | -0.0458 | 49.0627
14 | 1.4551 | 0.03056 | -0.0439 | 47.6145
14.5 | 1.4829 | 0.03238 | -0.0417 | 45.7968
15 | 1.5135 | 0.03408 | -0.0399 | 44.4102
15.5 | 1.5399 | 0.03611 | -0.0379 | 42.6447
16 | 1.57 | 0.03792 | -0.0364 | 41.403
16.5 | 1.5936 | 0.04027 | -0.0344 | 39.5729
17 | 1.6165 | 0.04276 | -0.0325 | 37.804
17.5 | 1.6402 | 0.04524 | -0.0309 | 36.2555
18 | 1.6618 | 0.04796 | -0.0293 | 34.6497
18.5 | 1.6824 | 0.05086 | -0.028 | 33.079
19 | 1.7006 | 0.05408 | -0.0266 | 31.446
19.5 | 1.7175 | 0.05751 | -0.0255 | 29.8644
20 | 1.7299 | 0.06146 | -0.0244 | 28.1468

## 93. Re 7M Mach 0.25 (1)
BIGFOIL.COM POLAR EXPORT
NACA67-718
NACA67-718 |  |  |  | Cl Max: | 1.777 | at alpha= | 10.5 | deg
JavaFoil+Calcfoil stall+Eppler ext transition |  |  |  | L/D Max: | 244.813 | at alpha= | 0 | deg
Re: | 7000000 |  |  | Cd Min: | 0.00327 | at alpha= | -0.5 | deg
Mach: | 0.25 |  |  | Cl=0 at alpha= | -6.2619 | deg
|  |  |  | @ Cl=0.1, Cd= | 0.0067194
|  |  |  | @ Cl=0.4, Cd= | 0.0055809
|  |  |  | @ Cl=0.6, Cd= | 0.0037677
alpha (deg) | Cl | Cd | Cm | Cl/Cd
-19.5 | -0.341 | 0.17354 | -0.054 | -1.963
-19 | -0.387 | 0.16392 | -0.055 | -2.361
-18.5 | -0.429 | 0.15031 | -0.057 | -2.855
-18 | -0.467 | 0.14251 | -0.059 | -3.278
-17.5 | -0.501 | 0.13727 | -0.06 | -3.647
-17 | -0.53 | 0.1284 | -0.062 | -4.125
-16.5 | -0.554 | 0.12038 | -0.063 | -4.6
-16 | -0.572 | 0.1148 | -0.064 | -4.985
-15.5 | -0.586 | 0.10623 | -0.067 | -5.518
-15 | -0.594 | 0.09942 | -0.07 | -5.974
-14.5 | -0.595 | 0.09441 | -0.07 | -6.302
-14 | -0.591 | 0.08825 | -0.073 | -6.696
-13.5 | -0.584 | 0.07872 | -0.08 | -7.423
-13 | -0.57 | 0.07303 | -0.083 | -7.799
-12.5 | -0.551 | 0.0658 | -0.088 | -8.377
-12 | -0.552 | 0.03982 | -0.108 | -13.874
-11.5 | -0.572 | 0.01285 | -0.13 | -44.491
-11 | -0.529 | 0.01178 | -0.132 | -44.955
-10.5 | -0.483 | 0.01093 | -0.134 | -44.242
-10 | -0.434 | 0.01024 | -0.136 | -42.367
-9.5 | -0.382 | 0.00918 | -0.138 | -41.648
-9 | -0.327 | 0.00878 | -0.14 | -37.291
-8.5 | -0.271 | 0.00844 | -0.142 | -32.081
-8 | -0.212 | 0.008 | -0.144 | -26.554
-7.5 | -0.153 | 0.00767 | -0.145 | -19.883
-7 | -0.092 | 0.00737 | -0.147 | -12.426
-6.5 | -0.03 | 0.00713 | -0.149 | -4.165
-6 | 0.033 | 0.00693 | -0.15 | 4.757
-5.5 | 0.096 | 0.00673 | -0.152 | 14.294
-5 | 0.16 | 0.00656 | -0.154 | 24.357
-4.5 | 0.224 | 0.0064 | -0.156 | 34.945
-4 | 0.288 | 0.00629 | -0.157 | 45.78
-3.5 | 0.354 | 0.00612 | -0.159 | 57.813
-3 | 0.418 | 0.00537 | -0.161 | 77.854
-2.5 | 0.483 | 0.00477 | -0.162 | 101.116
-2 | 0.549 | 0.00393 | -0.165 | 139.717
-1.5 | 0.615 | 0.00372 | -0.167 | 165.41
-1 | 0.68 | 0.0035 | -0.168 | 194.208
-0.5 | 0.745 | 0.00327 | -0.17 | 227.589
0 | 0.812 | 0.00332 | -0.171 | 244.813
0.5 | 0.874 | 0.00436 | -0.173 | 200.541
1 | 0.937 | 0.00477 | -0.174 | 196.375
1.5 | 1 | 0.00534 | -0.175 | 187.07
2 | 1.062 | 0.00635 | -0.176 | 167.12
2.5 | 1.116 | 0.00751 | -0.178 | 148.688
3 | 1.177 | 0.00814 | -0.179 | 144.627
3.5 | 1.236 | 0.00924 | -0.18 | 133.749
4 | 1.294 | 0.01004 | -0.182 | 128.843
4.5 | 1.352 | 0.01105 | -0.183 | 122.296
5 | 1.408 | 0.01213 | -0.184 | 116.086
5.5 | 1.463 | 0.01363 | -0.186 | 107.293
6 | 1.514 | 0.01431 | -0.187 | 105.753
6.5 | 1.562 | 0.01489 | -0.188 | 104.888
7 | 1.607 | 0.01545 | -0.189 | 103.985
7.5 | 1.648 | 0.01606 | -0.19 | 102.631
8 | 1.686 | 0.01673 | -0.191 | 100.794
8.5 | 1.719 | 0.0174 | -0.193 | 98.783
9 | 1.746 | 0.0187 | -0.194 | 93.38
9.5 | 1.763 | 0.01953 | -0.195 | 90.292
10 | 1.774 | 0.02049 | -0.196 | 86.59
10.5 | 1.777 | 0.02146 | -0.197 | 82.819
11 | 1.772 | 0.02232 | -0.198 | 79.373
11.5 | 1.758 | 0.02349 | -0.199 | 74.821
12 | 1.736 | 0.02475 | -0.2 | 70.115
12.5 | 1.704 | 0.02598 | -0.2 | 65.607
13 | 1.664 | 0.02723 | -0.201 | 61.093
13.5 | 1.615 | 0.02864 | -0.202 | 56.399
14 | 1.557 | 0.03039 | -0.203 | 51.247
14.5 | 1.492 | 0.03266 | -0.203 | 45.666
15 | 1.418 | 0.03468 | -0.204 | 40.89
15.5 | 1.337 | 0.03727 | -0.204 | 35.884

## 94. Re 7M Mach 0.25 (2)
BIGFOIL.COM POLAR EXPORT
NACA67-718
NACA67-718 |  |  |  | Cl Max: | 1.6955 | at alpha= | 20 | deg
XFOIL ncrit=9 |  |  |  | L/D Max: | 246.062 | at alpha= | 1.5 | deg
Re: | 7000000 |  |  | Cd Min: | 0.07734 | at alpha= | 20 | deg
Mach: | 0.25 |  |  | Cl=0 at alpha= | -6.4051 | deg
|  |  |  | @ Cl=0.1, Cd= | 0.0063499
|  |  |  | @ Cl=0.4, Cd= | 0.0052558
|  |  |  | @ Cl=0.6, Cd= | 0.0035418
alpha (deg) | Cl | Cd | Cm | Cl/Cd
-20 | -0.7732 | 0.07244 | -0.1777 | -10.6737
-19.5 | -0.8659 | 0.05182 | -0.193 | -16.7098
-19 | -0.8815 | 0.03897 | -0.2083 | -22.62
-18.5 | -0.8802 | 0.03235 | -0.2133 | -27.2087
-18 | -0.871 | 0.02804 | -0.2142 | -31.0628
-17.5 | -0.8626 | 0.02465 | -0.2128 | -34.9939
-17 | -0.8417 | 0.02239 | -0.2107 | -37.5927
-16.5 | -0.8211 | 0.02032 | -0.208 | -40.4085
-16 | -0.7971 | 0.01859 | -0.205 | -42.8779
-15.5 | -0.7673 | 0.01725 | -0.2022 | -44.4812
-15 | -0.737 | 0.016 | -0.199 | -46.0625
-14 | -0.6831 | 0.01329 | -0.1914 | -51.3995
-13.5 | -0.6422 | 0.01254 | -0.1891 | -51.2121
-13 | -0.5994 | 0.01193 | -0.187 | -50.2431
-12.5 | -0.5537 | 0.01142 | -0.1853 | -48.4851
-12 | -0.5091 | 0.0109 | -0.1834 | -46.7064
-11.5 | -0.4638 | 0.01042 | -0.1817 | -44.5106
-11 | -0.4189 | 0.00991 | -0.1798 | -42.2704
-10.5 | -0.3742 | 0.00946 | -0.1778 | -39.556
-10 | -0.3278 | 0.00909 | -0.1761 | -36.0616
-9.5 | -0.2816 | 0.00873 | -0.1744 | -32.2566
-9 | -0.2357 | 0.00842 | -0.1726 | -27.9929
-8.5 | -0.1894 | 0.00811 | -0.1709 | -23.3539
-8 | -0.1446 | 0.00779 | -0.169 | -18.5623
-7 | -0.0529 | 0.00718 | -0.1654 | -7.3677
-6.5 | -0.0081 | 0.0069 | -0.1634 | -1.1739
-6 | 0.0346 | 0.00664 | -0.1609 | 5.2108
-5.5 | 0.0719 | 0.00647 | -0.1572 | 11.1128
-5 | 0.114 | 0.00629 | -0.1545 | 18.124
-4.5 | 0.1631 | 0.00613 | -0.1533 | 26.6069
-4 | 0.2139 | 0.00598 | -0.1525 | 35.7692
-3.5 | 0.2649 | 0.00582 | -0.1517 | 45.5155
-3 | 0.3154 | 0.00566 | -0.1508 | 55.7244
-2.5 | 0.3633 | 0.00542 | -0.1494 | 67.0295
-2 | 0.4147 | 0.00519 | -0.1489 | 79.9037
-1.5 | 0.4658 | 0.00486 | -0.1483 | 95.8436
-1 | 0.5161 | 0.00444 | -0.1477 | 116.2387
-0.5 | 0.5681 | 0.00393 | -0.1475 | 144.5547
0 | 0.6363 | 0.0031 | -0.1514 | 205.2581
0.5 | 0.694 | 0.00308 | -0.152 | 225.3247
1 | 0.7514 | 0.00311 | -0.1525 | 241.6077
1.5 | 0.7997 | 0.00325 | -0.1509 | 246.0615
2 | 0.8305 | 0.00358 | -0.1454 | 231.9832
2.5 | 0.8262 | 0.00445 | -0.1327 | 185.6629
3 | 0.8304 | 0.0054 | -0.1222 | 153.7778
3.5 | 0.8135 | 0.00702 | -0.1079 | 115.8832
4 | 0.8061 | 0.00876 | -0.0962 | 92.0205
4.5 | 0.8181 | 0.01017 | -0.0885 | 80.4425
5 | 0.8288 | 0.01177 | -0.0809 | 70.4163
5.5 | 0.8588 | 0.01284 | -0.0768 | 66.8847
6 | 0.8882 | 0.01401 | -0.0728 | 63.3976
6.5 | 0.9196 | 0.01514 | -0.0692 | 60.7398
7 | 0.9544 | 0.01621 | -0.0663 | 58.8772
7.5 | 0.9881 | 0.01736 | -0.0632 | 56.9182
8 | 1.0236 | 0.01848 | -0.0605 | 55.3896
8.5 | 1.0578 | 0.01972 | -0.0577 | 53.641
9 | 1.0964 | 0.02078 | -0.0556 | 52.7623
9.5 | 1.1375 | 0.02176 | -0.0539 | 52.2748
10 | 1.1759 | 0.0229 | -0.0519 | 51.3493
10.5 | 1.2168 | 0.02396 | -0.0503 | 50.7846
11 | 1.2577 | 0.02504 | -0.0487 | 50.2276
11.5 | 1.2951 | 0.02633 | -0.0467 | 49.1872
12 | 1.3332 | 0.02763 | -0.0448 | 48.2519
12.5 | 1.371 | 0.02897 | -0.043 | 47.3248
13 | 1.4029 | 0.03072 | -0.0405 | 45.6673
13.5 | 1.4344 | 0.03254 | -0.038 | 44.0811
14 | 1.4642 | 0.03454 | -0.0356 | 42.3914
14.5 | 1.4948 | 0.03656 | -0.0333 | 40.8862
15 | 1.5234 | 0.03879 | -0.0309 | 39.273
16 | 1.5769 | 0.04379 | -0.0265 | 36.0105
16.5 | 1.5995 | 0.04679 | -0.0242 | 34.1847
17 | 1.6232 | 0.04977 | -0.0223 | 32.614
17.5 | 1.6448 | 0.05305 | -0.0205 | 31.0047
18 | 1.6625 | 0.05681 | -0.0188 | 29.2642
18.5 | 1.6775 | 0.06096 | -0.0173 | 27.518
19.5 | 1.6947 | 0.07112 | -0.0152 | 23.8287
20 | 1.6955 | 0.07734 | -0.0148 | 21.9227

## 95. Re 7M Mach 0.50 (1)
BIGFOIL.COM POLAR EXPORT
NACA67-718
NACA67-718 |  |  |  | Cl Max: | 1.696 | at alpha= | 7 | deg
JavaFoil+Calcfoil stall+Eppler ext transition |  |  |  | L/D Max: | 222.655 | at alpha= | 0 | deg
Re: | 7000000 |  |  | Cd Min: | 0.00383 | at alpha= | -1.5 | deg
Mach: | 0.5 |  |  | Cl=0 at alpha= | -6.2609 | deg
|  |  |  | @ Cl=0.1, Cd= | 0.0074589
|  |  |  | @ Cl=0.4, Cd= | 0.0061573
|  |  |  | @ Cl=0.6, Cd= | 0.0041792
alpha (deg) | Cl | Cd | Cm | Cl/Cd
-20 | -0.784 | 0.15498 | -0.067 | -5.059
-19.5 | -0.757 | 0.15748 | -0.069 | -4.806
-19 | -0.729 | 0.1464 | -0.07 | -4.977
-18.5 | -0.7 | 0.14037 | -0.07 | -4.984
-18 | -0.67 | 0.13749 | -0.069 | -4.871
-17.5 | -0.641 | 0.13106 | -0.069 | -4.894
-17 | -0.613 | 0.12698 | -0.07 | -4.83
-16.5 | -0.585 | 0.12266 | -0.072 | -4.77
-16 | -0.557 | 0.12102 | -0.073 | -4.601
-15.5 | -0.528 | 0.11306 | -0.072 | -4.669
-15 | -0.499 | 0.10691 | -0.072 | -4.669
-14.5 | -0.471 | 0.09903 | -0.073 | -4.754
-14 | -0.443 | 0.09175 | -0.076 | -4.828
-13.5 | -0.414 | 0.08529 | -0.077 | -4.859
-13 | -0.385 | 0.09537 | -0.073 | -4.036
-12.5 | -0.356 | 0.08784 | -0.074 | -4.056
-12 | -0.328 | 0.07863 | -0.076 | -4.173
-11.5 | -0.3 | 0.07282 | -0.079 | -4.118
-11 | -0.27 | 0.08585 | -0.073 | -3.15
-10.5 | -0.242 | 0.0737 | -0.077 | -3.287
-10 | -0.214 | 0.06519 | -0.08 | -3.282
-9.5 | -0.296 | 0.05821 | -0.087 | -5.087
-9 | -0.28 | 0.04433 | -0.111 | -6.315
-8.5 | -0.281 | 0.01001 | -0.158 | -28.051
-8 | -0.226 | 0.0094 | -0.16 | -23.997
-7.5 | -0.165 | 0.0089 | -0.162 | -18.495
-7 | -0.1 | 0.00838 | -0.164 | -11.911
-6.5 | -0.033 | 0.00797 | -0.166 | -4.09
-6 | 0.036 | 0.00766 | -0.167 | 4.745
-5.5 | 0.106 | 0.00744 | -0.169 | 14.309
-5 | 0.177 | 0.00722 | -0.171 | 24.572
-4.5 | 0.248 | 0.00707 | -0.173 | 35.129
-4 | 0.32 | 0.00637 | -0.175 | 50.225
-3.5 | 0.394 | 0.00617 | -0.176 | 63.821
-3 | 0.465 | 0.00602 | -0.178 | 77.291
-2.5 | 0.537 | 0.00469 | -0.18 | 114.538
-2 | 0.611 | 0.00409 | -0.183 | 149.476
-1.5 | 0.684 | 0.00383 | -0.185 | 178.467
-1 | 0.756 | 0.00392 | -0.186 | 192.713
-0.5 | 0.829 | 0.00401 | -0.188 | 206.761
0 | 0.904 | 0.00406 | -0.19 | 222.655
0.5 | 0.974 | 0.00485 | -0.191 | 200.693
1 | 1.044 | 0.00537 | -0.193 | 194.272
1.5 | 1.112 | 0.00689 | -0.194 | 161.452
2 | 1.182 | 0.00828 | -0.195 | 142.69
2.5 | 1.24 | 0.00905 | -0.197 | 136.975
3 | 1.305 | 0.01044 | -0.198 | 125.032
3.5 | 1.369 | 0.01156 | -0.2 | 118.432
4 | 1.432 | 0.01278 | -0.201 | 112.012
4.5 | 1.491 | 0.01434 | -0.203 | 104.01
5 | 1.549 | 0.01637 | -0.204 | 94.606
5.5 | 1.603 | 0.01726 | -0.206 | 92.865
6 | 1.646 | 0.0182 | -0.207 | 90.453
6.5 | 1.678 | 0.01908 | -0.208 | 87.975
7 | 1.696 | 0.02009 | -0.21 | 84.428
7.5 | 1.691 | 0.02204 | -0.211 | 76.717
8 | 1.646 | 0.02369 | -0.212 | 69.476
8.5 | 1.502 | 0.02575 | -0.214 | 58.328
9 | 1.039 | 0.0281 | -0.215 | 36.966
9.5 | 0.889 | 0.07197 | -0.12 | 12.356
10 | 0.913 | 0.0773 | -0.112 | 11.81
10.5 | 1.135 | 0.03099 | -0.218 | 36.611
11 | 0.97 | 0.08112 | -0.121 | 11.958
11.5 | 1.002 | 0.08785 | -0.13 | 11.401
12 | 1.024 | 0.0858 | -0.122 | 11.932

## 96. Re 7M Mach 0.50 (2)
BIGFOIL.COM POLAR EXPORT
NACA67-718
NACA67-718 |  |  |  | Cl Max: | 1.499 | at alpha= | 14 | deg
XFOIL ncrit=9 |  |  |  | L/D Max: | 222.208 | at alpha= | 2 | deg
Re: | 7000000 |  |  | Cd Min: | 0.17484 | at alpha= | 19 | deg
Mach: | 0.5 |  |  | Cl=0 at alpha= | -6.8992 | deg
|  |  |  | @ Cl=0.1, Cd= | 0.0075123
|  |  |  | @ Cl=0.4, Cd= | 0.0058957
|  |  |  | @ Cl=0.6, Cd= | 0.0043272
alpha (deg) | Cl | Cd | Cm | Cl/Cd
-16 | -0.0603 | 0.10841 | -0.2112 | -0.55622
-15.5 | -0.1017 | 0.09472 | -0.2186 | -1.0737
-15 | -0.1323 | 0.08337 | -0.2253 | -1.5869
-14.5 | -0.1715 | 0.07143 | -0.233 | -2.401
-14 | -0.209 | 0.05956 | -0.2411 | -3.5091
-13.5 | -0.2421 | 0.04661 | -0.2507 | -5.1942
-13 | -0.2607 | 0.03722 | -0.2579 | -7.0043
-12.5 | -0.3006 | 0.02931 | -0.2591 | -10.2559
-12 | -0.343 | 0.02326 | -0.2542 | -14.7463
-11.5 | -0.3661 | 0.01896 | -0.2465 | -19.3091
-11 | -0.3716 | 0.01562 | -0.238 | -23.79
-10.5 | -0.353 | 0.01339 | -0.2304 | -26.363
-10 | -0.316 | 0.01198 | -0.2243 | -26.3773
-9.5 | -0.2723 | 0.01096 | -0.219 | -24.8449
-9 | -0.2207 | 0.01024 | -0.2149 | -21.5527
-8.5 | -0.1692 | 0.00961 | -0.211 | -17.6067
-8 | -0.116 | 0.00911 | -0.2076 | -12.7333
-7.5 | -0.0632 | 0.00865 | -0.2044 | -7.3064
-7 | -0.0105 | 0.00826 | -0.2013 | -1.2712
-6.5 | 0.0416 | 0.0079 | -0.1983 | 5.2658
-6 | 0.0921 | 0.00756 | -0.1951 | 12.1825
-5.5 | 0.1418 | 0.00726 | -0.1919 | 19.5317
-5 | 0.1917 | 0.00703 | -0.1889 | 27.2688
-4.5 | 0.2365 | 0.00678 | -0.1849 | 34.882
-4 | 0.2746 | 0.00658 | -0.1795 | 41.7325
-3.5 | 0.2952 | 0.00643 | -0.1704 | 45.9098
-3 | 0.3389 | 0.00626 | -0.1663 | 54.1374
-2.5 | 0.3738 | 0.00604 | -0.1602 | 61.8874
-2 | 0.4192 | 0.00579 | -0.1565 | 72.4007
-1.5 | 0.466 | 0.00546 | -0.1533 | 85.348
-1 | 0.5207 | 0.0051 | -0.1519 | 102.098
-0.5 | 0.5765 | 0.00464 | -0.151 | 124.2457
0 | 0.6599 | 0.00353 | -0.1572 | 186.9405
0.5 | 0.7276 | 0.0035 | -0.1582 | 207.8857
1 | 0.7889 | 0.0036 | -0.1578 | 219.1389
1.5 | 0.8427 | 0.00381 | -0.1556 | 221.1811
2 | 0.8955 | 0.00403 | -0.1532 | 222.2084
2.5 | 0.9172 | 0.0047 | -0.1444 | 195.1489
3 | 0.8789 | 0.00667 | -0.124 | 131.7691
3.5 | 0.8636 | 0.00867 | -0.1092 | 99.6078
4 | 0.8512 | 0.0109 | -0.0956 | 78.0917
4.5 | 0.8379 | 0.01343 | -0.0825 | 62.3902
5 | 0.8591 | 0.01507 | -0.0756 | 57.0073
5.5 | 0.8749 | 0.01701 | -0.0681 | 51.4345
6 | 0.9016 | 0.01872 | -0.0625 | 48.1624
6.5 | 0.9344 | 0.02028 | -0.058 | 46.075
7 | 0.9693 | 0.02188 | -0.0538 | 44.3007
7.5 | 1.0055 | 0.02352 | -0.0498 | 42.7509
8 | 1.0406 | 0.0253 | -0.0457 | 41.1304
8.5 | 1.0804 | 0.027 | -0.0423 | 40.0148
9 | 1.1256 | 0.02852 | -0.0395 | 39.467
9.5 | 1.1694 | 0.03022 | -0.0365 | 38.6962
10 | 1.2153 | 0.03189 | -0.0336 | 38.1091
10.5 | 1.2597 | 0.03374 | -0.0305 | 37.3355
11 | 1.3041 | 0.03568 | -0.0274 | 36.5499
11.5 | 1.3456 | 0.03795 | -0.024 | 35.4572
12 | 1.3855 | 0.04042 | -0.0205 | 34.2776
12.5 | 1.4224 | 0.04325 | -0.0168 | 32.8879
13 | 1.4565 | 0.04649 | -0.0129 | 31.3293
13.5 | 1.4852 | 0.05033 | -0.0089 | 29.5092
14 | 1.499 | 0.05554 | -0.0045 | 26.9896
14.5 | 1.489 | 0.06301 | -0.0006 | 23.6312
15 | 1.4625 | 0.07248 | 0.0016 | 20.178
15.5 | 1.4281 | 0.08349 | 0.0015 | 17.105
16 | 1.3931 | 0.09546 | -0.0011 | 14.5935
16.5 | 1.358 | 0.10822 | -0.0059 | 12.5485
17 | 1.3258 | 0.12134 | -0.0124 | 10.9263
17.5 | 1.2935 | 0.13494 | -0.0205 | 9.5857
18 | 1.2653 | 0.1485 | -0.0293 | 8.5205
18.5 | 1.2407 | 0.16178 | -0.0384 | 7.6691
19 | 1.2194 | 0.17484 | -0.0475 | 6.9744

## 97. Re 8M Mach 0.00 (1)
BIGFOIL.COM POLAR EXPORT
NACA67-718
NACA67-718 |  |  |  | Cl Max: | 1.824 | at alpha= | 12 | deg
JavaFoil+Calcfoil stall+Eppler ext transition |  |  |  | L/D Max: | 241.617 | at alpha= | 0 | deg
Re: | 8000000 |  |  | Cd Min: | 0.00325 | at alpha= | 0 | deg
Mach: | 0 |  |  | Cl=0 at alpha= | -6.2623 | deg
|  |  |  | @ Cl=0.1, Cd= | 0.0064119
|  |  |  | @ Cl=0.4, Cd= | 0.0052908
|  |  |  | @ Cl=0.6, Cd= | 0.0038385
alpha (deg) | Cl | Cd | Cm | Cl/Cd
-18.5 | -0.702 | 0.13342 | -0.062 | -5.264
-18 | -0.706 | 0.12634 | -0.063 | -5.59
-17.5 | -0.708 | 0.11974 | -0.065 | -5.915
-17 | -0.708 | 0.11285 | -0.067 | -6.271
-16.5 | -0.706 | 0.10423 | -0.07 | -6.773
-16 | -0.7 | 0.09763 | -0.073 | -7.173
-15.5 | -0.689 | 0.09419 | -0.073 | -7.315
-15 | -0.678 | 0.08716 | -0.076 | -7.774
-14.5 | -0.673 | 0.07107 | -0.086 | -9.467
-14 | -0.673 | 0.05079 | -0.098 | -13.259
-13.5 | -0.715 | 0.01692 | -0.118 | -42.234
-13 | -0.685 | 0.01579 | -0.119 | -43.374
-12.5 | -0.657 | 0.013 | -0.123 | -50.516
-12 | -0.619 | 0.01211 | -0.125 | -51.146
-11.5 | -0.575 | 0.01118 | -0.127 | -51.487
-11 | -0.529 | 0.01049 | -0.129 | -50.422
-10.5 | -0.48 | 0.00932 | -0.131 | -51.573
-10 | -0.429 | 0.00894 | -0.132 | -48.004
-9.5 | -0.376 | 0.00855 | -0.134 | -43.972
-9 | -0.321 | 0.00822 | -0.136 | -39.027
-8.5 | -0.265 | 0.00786 | -0.138 | -33.673
-8 | -0.207 | 0.00752 | -0.139 | -27.556
-7.5 | -0.149 | 0.00723 | -0.141 | -20.562
-7 | -0.089 | 0.00699 | -0.143 | -12.759
-6.5 | -0.029 | 0.00678 | -0.144 | -4.258
-6 | 0.032 | 0.00661 | -0.146 | 4.843
-5.5 | 0.093 | 0.00643 | -0.148 | 14.525
-5 | 0.155 | 0.00627 | -0.149 | 24.758
-4.5 | 0.217 | 0.00612 | -0.151 | 35.515
-4 | 0.279 | 0.00601 | -0.152 | 46.508
-3.5 | 0.343 | 0.00587 | -0.154 | 58.41
-3 | 0.405 | 0.00524 | -0.156 | 77.351
-2.5 | 0.468 | 0.00486 | -0.157 | 96.259
-2 | 0.531 | 0.00453 | -0.159 | 117.022
-1.5 | 0.595 | 0.00385 | -0.161 | 154.569
-1 | 0.66 | 0.0037 | -0.163 | 178.351
-0.5 | 0.723 | 0.00355 | -0.165 | 203.518
0 | 0.786 | 0.00325 | -0.166 | 241.617
0.5 | 0.847 | 0.0044 | -0.168 | 192.322
1 | 0.907 | 0.00544 | -0.169 | 166.711
1.5 | 0.968 | 0.00592 | -0.17 | 163.469
2 | 1.029 | 0.0069 | -0.171 | 149.235
2.5 | 1.083 | 0.00734 | -0.173 | 147.469
3 | 1.142 | 0.00829 | -0.174 | 137.779
3.5 | 1.2 | 0.00898 | -0.175 | 133.657
4 | 1.257 | 0.00964 | -0.176 | 130.311
4.5 | 1.313 | 0.01059 | -0.178 | 123.961
5 | 1.368 | 0.01129 | -0.179 | 121.203
5.5 | 1.423 | 0.01259 | -0.18 | 113.01
6 | 1.474 | 0.01317 | -0.181 | 111.884
6.5 | 1.523 | 0.01369 | -0.182 | 111.206
7 | 1.569 | 0.01423 | -0.183 | 110.257
7.5 | 1.614 | 0.01471 | -0.185 | 109.726
8 | 1.655 | 0.01524 | -0.186 | 108.585
8.5 | 1.693 | 0.01583 | -0.187 | 106.953
9 | 1.727 | 0.01687 | -0.188 | 102.355
9.5 | 1.755 | 0.01754 | -0.189 | 100.042
10 | 1.778 | 0.01831 | -0.19 | 97.097
10.5 | 1.797 | 0.01898 | -0.191 | 94.679
11 | 1.811 | 0.01988 | -0.192 | 91.067
11.5 | 1.82 | 0.02068 | -0.193 | 88.018
12 | 1.824 | 0.02156 | -0.194 | 84.597
12.5 | 1.823 | 0.0225 | -0.195 | 81.009
13 | 1.817 | 0.02324 | -0.196 | 78.183
13.5 | 1.807 | 0.02436 | -0.196 | 74.153
14 | 1.792 | 0.02531 | -0.197 | 70.787
14.5 | 1.772 | 0.02661 | -0.198 | 66.612
15 | 1.749 | 0.02788 | -0.198 | 62.74
15.5 | 1.722 | 0.02942 | -0.199 | 58.524
16 | 1.692 | 0.03076 | -0.2 | 54.995
16.5 | 1.658 | 0.03257 | -0.2 | 50.897
17 | 1.622 | 0.03419 | -0.201 | 47.429

## 98. Re 8M Mach 0.00 (2)
BIGFOIL.COM POLAR EXPORT
NACA67-718
NACA67-718 |  |  |  | Cl Max: | 1.7462 | at alpha= | 20 | deg
XFOIL ncrit=9 |  |  |  | L/D Max: | 247.224 | at alpha= | 1 | deg
Re: | 8000000 |  |  | Cd Min: | 0.05779 | at alpha= | 20 | deg
Mach: | 0 |  |  | Cl=0 at alpha= | -6.0688 | deg
|  |  |  | @ Cl=0.1, Cd= | 0.0059822
|  |  |  | @ Cl=0.4, Cd= | 0.0049508
|  |  |  | @ Cl=0.6, Cd= | 0.0034499
alpha (deg) | Cl | Cd | Cm | Cl/Cd
-19.5 | -0.9971 | 0.02479 | -0.192 | -40.2219
-19 | -0.9746 | 0.02265 | -0.1917 | -43.0287
-18.5 | -0.9516 | 0.02084 | -0.1906 | -45.6622
-17.5 | -0.8965 | 0.0182 | -0.1878 | -49.2582
-17 | -0.8643 | 0.01722 | -0.1864 | -50.1916
-16.5 | -0.8344 | 0.01615 | -0.1846 | -51.6656
-16 | -0.8076 | 0.01496 | -0.1821 | -53.984
-15.5 | -0.7902 | 0.01338 | -0.1781 | -59.0583
-15 | -0.7526 | 0.01277 | -0.1766 | -58.935
-14.5 | -0.7169 | 0.0121 | -0.1747 | -59.2479
-14 | -0.6756 | 0.0116 | -0.1735 | -58.2414
-13.5 | -0.6337 | 0.01114 | -0.1724 | -56.8851
-13 | -0.5917 | 0.01068 | -0.1713 | -55.4026
-12.5 | -0.5479 | 0.01029 | -0.1703 | -53.2459
-12 | -0.5053 | 0.00987 | -0.1691 | -51.1955
-11.5 | -0.4622 | 0.00946 | -0.1679 | -48.8584
-11 | -0.4193 | 0.00906 | -0.1665 | -46.2804
-10.5 | -0.3765 | 0.0087 | -0.1651 | -43.2759
-10 | -0.3322 | 0.00839 | -0.1639 | -39.5948
-9.5 | -0.2882 | 0.00811 | -0.1626 | -35.5364
-9 | -0.244 | 0.00784 | -0.1612 | -31.1224
-8.5 | -0.2004 | 0.00756 | -0.1597 | -26.5079
-8 | -0.1572 | 0.00726 | -0.1581 | -21.6529
-7.5 | -0.1137 | 0.00697 | -0.1565 | -16.3128
-7 | -0.0723 | 0.00668 | -0.1544 | -10.8234
-6.5 | -0.0351 | 0.00648 | -0.1513 | -5.4167
-6 | 0.0056 | 0.0063 | -0.1489 | 0.88889
-5.5 | 0.0544 | 0.00615 | -0.1482 | 8.8455
-5 | 0.1033 | 0.00597 | -0.1475 | 17.3032
-4.5 | 0.1539 | 0.00582 | -0.1471 | 26.4433
-4 | 0.2052 | 0.00568 | -0.1469 | 36.1268
-3.5 | 0.2562 | 0.00554 | -0.1466 | 46.2455
-3 | 0.306 | 0.00538 | -0.1461 | 56.8773
-2.5 | 0.3552 | 0.00516 | -0.1455 | 68.8372
-2 | 0.4066 | 0.00492 | -0.1453 | 82.6423
-1 | 0.5109 | 0.00426 | -0.1456 | 119.9296
-0.5 | 0.563 | 0.00388 | -0.1458 | 145.1031
0 | 0.6258 | 0.00315 | -0.1488 | 198.6667
0.5 | 0.6896 | 0.00293 | -0.1515 | 235.3584
1 | 0.7392 | 0.00299 | -0.1507 | 247.2241
1.5 | 0.7786 | 0.00315 | -0.1476 | 247.1746
2 | 0.7794 | 0.0039 | -0.1361 | 199.8462
2.5 | 0.7903 | 0.00462 | -0.1271 | 171.0606
3 | 0.79 | 0.00566 | -0.1162 | 139.576
3.5 | 0.7837 | 0.00704 | -0.1045 | 111.321
4 | 0.7814 | 0.0086 | -0.0941 | 90.8605
4.5 | 0.8006 | 0.00974 | -0.0881 | 82.1971
5 | 0.8269 | 0.01076 | -0.0836 | 76.8494
5.5 | 0.8576 | 0.01169 | -0.08 | 73.3618
6 | 0.8878 | 0.01269 | -0.0765 | 69.9606
6.5 | 0.9214 | 0.01362 | -0.0736 | 67.6505
7 | 0.9557 | 0.01455 | -0.0709 | 65.6838
7.5 | 0.9904 | 0.01551 | -0.0684 | 63.8556
8 | 1.0241 | 0.01655 | -0.0658 | 61.8792
8.5 | 1.061 | 0.01747 | -0.0638 | 60.7327
9 | 1.0975 | 0.01843 | -0.0619 | 59.5496
9.5 | 1.1371 | 0.01928 | -0.0605 | 58.9782
10 | 1.1767 | 0.02014 | -0.0591 | 58.426
10.5 | 1.2141 | 0.02111 | -0.0575 | 57.513
11 | 1.253 | 0.02204 | -0.0562 | 56.8512
11.5 | 1.2916 | 0.023 | -0.0549 | 56.1565
12 | 1.3278 | 0.0241 | -0.0533 | 55.0954
12.5 | 1.3629 | 0.02528 | -0.0517 | 53.9122
13 | 1.399 | 0.02642 | -0.0503 | 52.9523
13.5 | 1.4293 | 0.02793 | -0.0482 | 51.1744
14 | 1.4605 | 0.02943 | -0.0464 | 49.6262
14.5 | 1.4921 | 0.03092 | -0.0447 | 48.2568
15 | 1.5192 | 0.03275 | -0.0426 | 46.3878
15.5 | 1.5502 | 0.03436 | -0.041 | 45.1164
16 | 1.5766 | 0.03633 | -0.0392 | 43.3966
16.5 | 1.6039 | 0.03829 | -0.0375 | 41.8882
17 | 1.6257 | 0.04072 | -0.0355 | 39.9239
17.5 | 1.6512 | 0.04294 | -0.0341 | 38.4537
18 | 1.675 | 0.04533 | -0.0326 | 36.9512
18.5 | 1.6954 | 0.04806 | -0.0311 | 35.2767
19 | 1.7135 | 0.0511 | -0.0297 | 33.5323
19.5 | 1.7319 | 0.05421 | -0.0285 | 31.948
20 | 1.7462 | 0.05779 | -0.0273 | 30.2163

## 99. Re 8M Mach 0.10 (1)
BIGFOIL.COM POLAR EXPORT
NACA67-718
NACA67-718 |  |  |  | Cl Max: | 1.815 | at alpha= | 12 | deg
JavaFoil+Calcfoil stall+Eppler ext transition |  |  |  | L/D Max: | 240.956 | at alpha= | 0 | deg
Re: | 8000000 |  |  | Cd Min: | 0.00328 | at alpha= | 0 | deg
Mach: | 0.1 |  |  | Cl=0 at alpha= | -6.2623 | deg
|  |  |  | @ Cl=0.1, Cd= | 0.0064255
|  |  |  | @ Cl=0.4, Cd= | 0.0053921
|  |  |  | @ Cl=0.6, Cd= | 0.0038845
alpha (deg) | Cl | Cd | Cm | Cl/Cd
-20 | -0.641 | 0.15768 | -0.057 | -4.068
-19.5 | -0.654 | 0.15022 | -0.058 | -4.355
-19 | -0.665 | 0.14288 | -0.06 | -4.658
-18.5 | -0.675 | 0.13558 | -0.061 | -4.977
-18 | -0.682 | 0.12904 | -0.062 | -5.284
-17.5 | -0.687 | 0.12166 | -0.064 | -5.644
-17 | -0.689 | 0.11546 | -0.066 | -5.966
-16.5 | -0.69 | 0.10673 | -0.069 | -6.461
-16 | -0.686 | 0.09993 | -0.072 | -6.868
-15.5 | -0.677 | 0.0964 | -0.072 | -7.028
-15 | -0.668 | 0.08969 | -0.075 | -7.445
-14.5 | -0.66 | 0.07754 | -0.082 | -8.512
-14 | -0.653 | 0.06338 | -0.091 | -10.3
-13.5 | -0.642 | 0.05113 | -0.098 | -12.552
-13 | -0.68 | 0.01698 | -0.119 | -40.028
-12.5 | -0.655 | 0.01338 | -0.123 | -48.949
-12 | -0.619 | 0.01233 | -0.125 | -50.167
-11.5 | -0.575 | 0.0114 | -0.127 | -50.471
-11 | -0.529 | 0.01059 | -0.129 | -50.018
-10.5 | -0.481 | 0.0094 | -0.131 | -51.2
-10 | -0.43 | 0.00902 | -0.133 | -47.691
-9.5 | -0.377 | 0.00862 | -0.135 | -43.721
-9 | -0.322 | 0.00827 | -0.136 | -38.941
-8.5 | -0.266 | 0.00792 | -0.138 | -33.557
-8 | -0.208 | 0.00761 | -0.14 | -27.327
-7.5 | -0.149 | 0.00731 | -0.142 | -20.422
-7 | -0.09 | 0.00702 | -0.143 | -12.752
-6.5 | -0.029 | 0.00681 | -0.145 | -4.257
-6 | 0.032 | 0.00663 | -0.147 | 4.855
-5.5 | 0.094 | 0.00644 | -0.148 | 14.567
-5 | 0.156 | 0.00629 | -0.15 | 24.775
-4.5 | 0.218 | 0.00612 | -0.152 | 35.675
-4 | 0.281 | 0.00601 | -0.153 | 46.722
-3.5 | 0.345 | 0.00588 | -0.155 | 58.654
-3 | 0.407 | 0.00533 | -0.157 | 76.42
-2.5 | 0.47 | 0.00489 | -0.158 | 96.23
-2 | 0.533 | 0.00453 | -0.16 | 117.66
-1.5 | 0.598 | 0.00389 | -0.162 | 153.87
-1 | 0.663 | 0.00371 | -0.164 | 178.749
-0.5 | 0.726 | 0.00376 | -0.166 | 193.338
0 | 0.789 | 0.00328 | -0.167 | 240.956
0.5 | 0.851 | 0.00443 | -0.168 | 192.208
1 | 0.912 | 0.00548 | -0.169 | 166.485
1.5 | 0.973 | 0.00596 | -0.171 | 163.186
2 | 1.034 | 0.0069 | -0.172 | 149.914
2.5 | 1.088 | 0.00738 | -0.173 | 147.499
3 | 1.147 | 0.00836 | -0.175 | 137.168
3.5 | 1.205 | 0.00904 | -0.176 | 133.329
4 | 1.263 | 0.00974 | -0.177 | 129.636
4.5 | 1.319 | 0.0107 | -0.178 | 123.218
5 | 1.375 | 0.01138 | -0.18 | 120.763
5.5 | 1.429 | 0.01269 | -0.181 | 112.602
6 | 1.48 | 0.01329 | -0.182 | 111.36
6.5 | 1.529 | 0.01381 | -0.183 | 110.676
7 | 1.575 | 0.01437 | -0.184 | 109.645
7.5 | 1.619 | 0.01489 | -0.186 | 108.719
8 | 1.66 | 0.01545 | -0.187 | 107.49
8.5 | 1.698 | 0.01597 | -0.188 | 106.302
9 | 1.731 | 0.01704 | -0.189 | 101.59
9.5 | 1.757 | 0.01774 | -0.19 | 99.07
10 | 1.779 | 0.01858 | -0.191 | 95.753
10.5 | 1.796 | 0.01922 | -0.192 | 93.463
11 | 1.808 | 0.02014 | -0.193 | 89.78
11.5 | 1.814 | 0.02106 | -0.194 | 86.145
12 | 1.815 | 0.02187 | -0.195 | 82.978
12.5 | 1.811 | 0.02286 | -0.196 | 79.212
13 | 1.802 | 0.0238 | -0.196 | 75.71
13.5 | 1.787 | 0.02483 | -0.197 | 71.962
14 | 1.768 | 0.02595 | -0.198 | 68.115
14.5 | 1.743 | 0.02712 | -0.199 | 64.277
15 | 1.715 | 0.02853 | -0.199 | 60.12
15.5 | 1.683 | 0.03013 | -0.2 | 55.84
16 | 1.647 | 0.0315 | -0.201 | 52.276
16.5 | 1.608 | 0.03347 | -0.201 | 48.033
17 | 1.565 | 0.03552 | -0.201 | 44.074

## 100. Re 8M Mach 0.10 (2)
BIGFOIL.COM POLAR EXPORT
NACA67-718
NACA67-718 |  |  |  | Cl Max: | 1.7419 | at alpha= | 20 | deg
XFOIL ncrit=9 |  |  |  | L/D Max: | 249.299 | at alpha= | 1.5 | deg
Re: | 8000000 |  |  | Cd Min: | 0.06028 | at alpha= | 20 | deg
Mach: | 0.1 |  |  | Cl=0 at alpha= | -6.0992 | deg
|  |  |  | @ Cl=0.1, Cd= | 0.0060073
|  |  |  | @ Cl=0.4, Cd= | 0.0049804
|  |  |  | @ Cl=0.6, Cd= | 0.0034805
alpha (deg) | Cl | Cd | Cm | Cl/Cd
-19.5 | -0.9897 | 0.02657 | -0.1954 | -37.2488
-19 | -0.9685 | 0.02401 | -0.1956 | -40.3374
-18.5 | -0.9467 | 0.02191 | -0.1947 | -43.2086
-18 | -0.9189 | 0.02045 | -0.1936 | -44.934
-17.5 | -0.8966 | 0.0188 | -0.1914 | -47.6915
-17 | -0.8637 | 0.01779 | -0.1901 | -48.5497
-16.5 | -0.8349 | 0.0166 | -0.188 | -50.2952
-16 | -0.8059 | 0.0155 | -0.1857 | -51.9935
-15.5 | -0.7754 | 0.01448 | -0.1834 | -53.5497
-15 | -0.7549 | 0.01302 | -0.1794 | -57.98
-14.5 | -0.719 | 0.01231 | -0.1774 | -58.4078
-14 | -0.678 | 0.01176 | -0.1761 | -57.6531
-13.5 | -0.6357 | 0.01128 | -0.1749 | -56.3564
-13 | -0.5939 | 0.0108 | -0.1735 | -54.9907
-12.5 | -0.5496 | 0.0104 | -0.1725 | -52.8462
-12 | -0.506 | 0.00999 | -0.1713 | -50.6507
-11.5 | -0.4631 | 0.00956 | -0.1699 | -48.4414
-11 | -0.4197 | 0.00915 | -0.1685 | -45.8689
-10.5 | -0.3765 | 0.00878 | -0.167 | -42.8815
-10 | -0.3323 | 0.00846 | -0.1657 | -39.279
-9.5 | -0.2878 | 0.00817 | -0.1643 | -35.2264
-9 | -0.2434 | 0.0079 | -0.1629 | -30.8101
-8.5 | -0.1991 | 0.00762 | -0.1614 | -26.1286
-8 | -0.1554 | 0.0073 | -0.1598 | -21.2877
-7.5 | -0.1113 | 0.00702 | -0.1582 | -15.8547
-7 | -0.0693 | 0.00672 | -0.1561 | -10.3125
-6.5 | -0.0291 | 0.0065 | -0.1536 | -4.4769
-6 | 0.0072 | 0.00632 | -0.1502 | 1.1392
-5.5 | 0.0557 | 0.00617 | -0.1493 | 9.0276
-5 | 0.1047 | 0.00599 | -0.1485 | 17.4791
-4.5 | 0.1551 | 0.00584 | -0.1481 | 26.5582
-4 | 0.2064 | 0.0057 | -0.1478 | 36.2105
-3.5 | 0.2574 | 0.00556 | -0.1474 | 46.295
-3 | 0.3073 | 0.0054 | -0.1468 | 56.9074
-2.5 | 0.3569 | 0.00519 | -0.1462 | 68.7669
-2 | 0.4083 | 0.00494 | -0.146 | 82.6518
-1.5 | 0.4597 | 0.00462 | -0.1458 | 99.5022
-1 | 0.5125 | 0.00428 | -0.146 | 119.743
-0.5 | 0.5646 | 0.00389 | -0.1462 | 145.1414
0 | 0.6277 | 0.00316 | -0.1493 | 198.6392
0.5 | 0.6921 | 0.00293 | -0.152 | 236.2116
1 | 0.7403 | 0.003 | -0.1508 | 246.7667
1.5 | 0.7828 | 0.00314 | -0.1484 | 249.2994
2 | 0.7837 | 0.00389 | -0.1368 | 201.4653
2.5 | 0.7912 | 0.00466 | -0.127 | 169.7854
3 | 0.7918 | 0.0057 | -0.1162 | 138.9123
3.5 | 0.7865 | 0.00707 | -0.1047 | 111.2447
4 | 0.7832 | 0.00867 | -0.0941 | 90.3345
5 | 0.8266 | 0.01092 | -0.0831 | 75.696
5.5 | 0.8582 | 0.01184 | -0.0796 | 72.4831
6 | 0.8874 | 0.0129 | -0.0758 | 68.7907
6.5 | 0.922 | 0.0138 | -0.0731 | 66.8116
7 | 0.955 | 0.01481 | -0.0701 | 64.4835
7.5 | 0.9911 | 0.01574 | -0.0678 | 62.967
8 | 1.0252 | 0.01678 | -0.0652 | 61.0965
8.5 | 1.0603 | 0.01781 | -0.0628 | 59.534
9 | 1.0988 | 0.01872 | -0.0611 | 58.6966
9.5 | 1.1391 | 0.01956 | -0.0597 | 58.2362
10 | 1.1766 | 0.02054 | -0.058 | 57.2833
10.5 | 1.2159 | 0.02147 | -0.0566 | 56.6325
11 | 1.2555 | 0.0224 | -0.0553 | 56.0491
11.5 | 1.2937 | 0.02341 | -0.0538 | 55.2627
12 | 1.3296 | 0.02457 | -0.0521 | 54.1148
12.5 | 1.366 | 0.02572 | -0.0506 | 53.1104
13 | 1.4009 | 0.02698 | -0.0489 | 51.9236
13.5 | 1.4309 | 0.02858 | -0.0467 | 50.0665
14 | 1.4631 | 0.03006 | -0.0449 | 48.6727
14.5 | 1.4926 | 0.03175 | -0.0429 | 47.011
15 | 1.5221 | 0.03349 | -0.041 | 45.4494
15.5 | 1.5508 | 0.03534 | -0.0391 | 43.8823
16 | 1.5796 | 0.03722 | -0.0374 | 42.4395
16.5 | 1.6032 | 0.03953 | -0.0354 | 40.5565
17 | 1.6295 | 0.04172 | -0.0337 | 39.058
17.5 | 1.6529 | 0.04421 | -0.0321 | 37.3875
18 | 1.6755 | 0.04681 | -0.0305 | 35.7936
18.5 | 1.6975 | 0.04951 | -0.0291 | 34.286
19 | 1.7136 | 0.05287 | -0.0275 | 32.4116
19.5 | 1.7296 | 0.05636 | -0.0262 | 30.6884
20 | 1.7419 | 0.06028 | -0.025 | 28.8968

## 101. Re 8M Mach 0.25 (1)
BIGFOIL.COM POLAR EXPORT
NACA67-718
NACA67-718 |  |  |  | Cl Max: | 1.778 | at alpha= | 10.5 | deg
JavaFoil+Calcfoil stall+Eppler ext transition |  |  |  | L/D Max: | 228.563 | at alpha= | -0.5 | deg
Re: | 8000000 |  |  | Cd Min: | 0.00326 | at alpha= | -0.5 | deg
Mach: | 0.25 |  |  | Cl=0 at alpha= | -6.2619 | deg
|  |  |  | @ Cl=0.1, Cd= | 0.0065706
|  |  |  | @ Cl=0.4, Cd= | 0.0056753
|  |  |  | @ Cl=0.6, Cd= | 0.0040963
alpha (deg) | Cl | Cd | Cm | Cl/Cd
-17 | -0.53 | 0.12672 | -0.062 | -4.18
-16.5 | -0.554 | 0.12029 | -0.064 | -4.605
-16 | -0.572 | 0.11353 | -0.065 | -5.042
-15.5 | -0.586 | 0.10496 | -0.068 | -5.587
-15 | -0.594 | 0.0987 | -0.07 | -6.021
-14.5 | -0.595 | 0.09376 | -0.071 | -6.349
-14 | -0.591 | 0.0875 | -0.074 | -6.76
-13.5 | -0.585 | 0.07762 | -0.081 | -7.538
-13 | -0.571 | 0.07167 | -0.084 | -7.962
-12.5 | -0.553 | 0.06372 | -0.09 | -8.681
-12 | -0.601 | 0.01699 | -0.125 | -35.348
-11.5 | -0.572 | 0.01248 | -0.13 | -45.838
-11 | -0.53 | 0.01146 | -0.132 | -46.223
-10.5 | -0.484 | 0.01065 | -0.134 | -45.417
-10 | -0.434 | 0.01 | -0.136 | -43.4
-9.5 | -0.382 | 0.00895 | -0.138 | -42.724
-9 | -0.328 | 0.00856 | -0.14 | -38.28
-8.5 | -0.271 | 0.00822 | -0.142 | -32.929
-8 | -0.212 | 0.00782 | -0.144 | -27.16
-7.5 | -0.153 | 0.00749 | -0.145 | -20.368
-7 | -0.092 | 0.00723 | -0.147 | -12.669
-6.5 | -0.03 | 0.00696 | -0.149 | -4.265
-6 | 0.033 | 0.00678 | -0.151 | 4.865
-5.5 | 0.096 | 0.00658 | -0.152 | 14.617
-5 | 0.16 | 0.00643 | -0.154 | 24.86
-4.5 | 0.224 | 0.00628 | -0.156 | 35.663
-4 | 0.288 | 0.00614 | -0.157 | 46.931
-3.5 | 0.354 | 0.00597 | -0.159 | 59.28
-3 | 0.418 | 0.00556 | -0.161 | 75.196
-2.5 | 0.482 | 0.00502 | -0.162 | 96.199
-2 | 0.547 | 0.00465 | -0.164 | 117.809
-1.5 | 0.614 | 0.00395 | -0.166 | 155.412
-1 | 0.68 | 0.0035 | -0.168 | 194.428
-0.5 | 0.745 | 0.00326 | -0.17 | 228.563
0 | 0.81 | 0.00431 | -0.171 | 188.229
0.5 | 0.874 | 0.00461 | -0.173 | 189.603
1 | 0.936 | 0.00556 | -0.174 | 168.367
1.5 | 0.999 | 0.0061 | -0.175 | 163.845
2 | 1.062 | 0.00716 | -0.176 | 148.354
2.5 | 1.117 | 0.00762 | -0.178 | 146.539
3 | 1.177 | 0.00866 | -0.179 | 135.832
3.5 | 1.236 | 0.00939 | -0.18 | 131.64
4 | 1.295 | 0.01017 | -0.182 | 127.28
4.5 | 1.352 | 0.01131 | -0.183 | 119.529
5 | 1.408 | 0.01197 | -0.184 | 117.623
5.5 | 1.463 | 0.01332 | -0.186 | 109.838
6 | 1.514 | 0.01402 | -0.187 | 107.972
6.5 | 1.562 | 0.01457 | -0.188 | 107.209
7 | 1.608 | 0.01512 | -0.189 | 106.286
7.5 | 1.649 | 0.01572 | -0.19 | 104.898
8 | 1.687 | 0.01634 | -0.192 | 103.214
8.5 | 1.72 | 0.01702 | -0.193 | 101.067
9 | 1.747 | 0.01826 | -0.194 | 95.644
9.5 | 1.764 | 0.01907 | -0.195 | 92.493
10 | 1.775 | 0.02001 | -0.196 | 88.71
10.5 | 1.778 | 0.02092 | -0.197 | 84.977
11 | 1.773 | 0.02181 | -0.198 | 81.282
11.5 | 1.759 | 0.02294 | -0.199 | 76.657
12 | 1.736 | 0.02414 | -0.2 | 71.913
12.5 | 1.705 | 0.02541 | -0.201 | 67.096
13 | 1.665 | 0.02667 | -0.201 | 62.413
13.5 | 1.616 | 0.02808 | -0.202 | 57.54
14 | 1.558 | 0.02987 | -0.203 | 52.168
14.5 | 1.493 | 0.03184 | -0.203 | 46.879
15 | 1.419 | 0.03388 | -0.204 | 41.89
15.5 | 1.338 | 0.03688 | -0.204 | 36.265

## 102. Re 8M Mach 0.25 (2)
BIGFOIL.COM POLAR EXPORT
NACA67-718
NACA67-718 |  |  |  | Cl Max: | 1.7185 | at alpha= | 20 | deg
XFOIL ncrit=9 |  |  |  | L/D Max: | 250.629 | at alpha= | 1.5 | deg
Re: | 8000000 |  |  | Cd Min: | 0.07487 | at alpha= | 20 | deg
Mach: | 0.25 |  |  | Cl=0 at alpha= | -6.3729 | deg
|  |  |  | @ Cl=0.1, Cd= | 0.0061544
|  |  |  | @ Cl=0.4, Cd= | 0.0051417
|  |  |  | @ Cl=0.6, Cd= | 0.0036056
alpha (deg) | Cl | Cd | Cm | Cl/Cd
-20 | -0.8129 | 0.06794 | -0.1794 | -11.965
-19 | -0.8965 | 0.03787 | -0.2082 | -23.6731
-18.5 | -0.8903 | 0.03151 | -0.2134 | -28.2545
-18 | -0.8819 | 0.02731 | -0.2139 | -32.2922
-17.5 | -0.8726 | 0.02401 | -0.2123 | -36.3432
-17 | -0.8498 | 0.02186 | -0.2103 | -38.8747
-16.5 | -0.8292 | 0.0198 | -0.2076 | -41.8788
-16 | -0.805 | 0.0181 | -0.2045 | -44.4751
-15.5 | -0.7748 | 0.01681 | -0.2016 | -46.0916
-15 | -0.743 | 0.01567 | -0.1986 | -47.4154
-14.5 | -0.7112 | 0.01447 | -0.1954 | -49.15
-14 | -0.6874 | 0.01293 | -0.1911 | -53.1632
-13.5 | -0.6471 | 0.01217 | -0.1887 | -53.1717
-13 | -0.6037 | 0.01157 | -0.1867 | -52.178
-12.5 | -0.5585 | 0.01105 | -0.1849 | -50.543
-12 | -0.5141 | 0.01055 | -0.1829 | -48.7299
-11.5 | -0.4668 | 0.01016 | -0.1814 | -45.9449
-11 | -0.4224 | 0.00967 | -0.1794 | -43.6815
-10.5 | -0.3783 | 0.00923 | -0.1773 | -40.9859
-10 | -0.3322 | 0.00886 | -0.1755 | -37.4944
-9.5 | -0.2865 | 0.00851 | -0.1737 | -33.6663
-9 | -0.2401 | 0.0082 | -0.172 | -29.2805
-8.5 | -0.1927 | 0.00791 | -0.1705 | -24.3616
-8 | -0.1464 | 0.00757 | -0.1688 | -19.3395
-7.5 | -0.0999 | 0.00727 | -0.1671 | -13.7414
-7 | -0.055 | 0.00696 | -0.1651 | -7.9023
-6.5 | -0.0107 | 0.00668 | -0.163 | -1.6018
-6 | 0.0314 | 0.00643 | -0.1603 | 4.8834
-5.5 | 0.0656 | 0.00627 | -0.1559 | 10.4625
-5 | 0.1132 | 0.00611 | -0.1544 | 18.527
-4.5 | 0.1623 | 0.00594 | -0.1532 | 27.3232
-4 | 0.2133 | 0.0058 | -0.1524 | 36.7759
-3.5 | 0.2635 | 0.00565 | -0.1514 | 46.6372
-3 | 0.3141 | 0.00552 | -0.1506 | 56.9022
-2.5 | 0.3657 | 0.00533 | -0.15 | 68.6116
-2 | 0.4167 | 0.00505 | -0.1494 | 82.5149
-1.5 | 0.4678 | 0.00473 | -0.1487 | 98.9006
-0.5 | 0.5656 | 0.00397 | -0.1467 | 142.4685
0 | 0.6298 | 0.00329 | -0.1496 | 191.4286
0.5 | 0.6997 | 0.00296 | -0.1533 | 236.3851
1 | 0.7505 | 0.00304 | -0.1523 | 246.875
1.5 | 0.797 | 0.00318 | -0.1503 | 250.6289
2 | 0.8064 | 0.00382 | -0.1402 | 211.0995
3 | 0.8033 | 0.0059 | -0.1167 | 136.1525
4 | 0.7933 | 0.00906 | -0.0939 | 87.5607
4.5 | 0.8096 | 0.01039 | -0.087 | 77.9211
5 | 0.8264 | 0.01181 | -0.0805 | 69.9746
5.5 | 0.8587 | 0.01281 | -0.0769 | 67.0336
6 | 0.8899 | 0.0139 | -0.0732 | 64.0216
6.5 | 0.9225 | 0.015 | -0.0697 | 61.5
7 | 0.9592 | 0.01598 | -0.0671 | 60.025
7.5 | 0.9932 | 0.01712 | -0.0641 | 58.014
8 | 1.0282 | 0.01826 | -0.0613 | 56.3089
8.5 | 1.0655 | 0.01934 | -0.0589 | 55.0931
9 | 1.104 | 0.02041 | -0.0568 | 54.0911
9.5 | 1.1456 | 0.02135 | -0.0551 | 53.6581
10 | 1.1858 | 0.02239 | -0.0533 | 52.9611
10.5 | 1.2252 | 0.02351 | -0.0514 | 52.114
11 | 1.2654 | 0.02462 | -0.0497 | 51.3972
11.5 | 1.3062 | 0.0257 | -0.0481 | 50.8249
12 | 1.3413 | 0.02716 | -0.0458 | 49.3851
12.5 | 1.3797 | 0.02846 | -0.044 | 48.4786
13 | 1.4111 | 0.03022 | -0.0415 | 46.6942
13.5 | 1.4427 | 0.03201 | -0.039 | 45.0703
14 | 1.474 | 0.0339 | -0.0366 | 43.4808
14.5 | 1.5054 | 0.03586 | -0.0344 | 41.9799
15 | 1.5344 | 0.03803 | -0.032 | 40.3471
15.5 | 1.5616 | 0.04041 | -0.0296 | 38.6439
16 | 1.5876 | 0.04298 | -0.0274 | 36.9381
16.5 | 1.6136 | 0.04565 | -0.0253 | 35.3472
17 | 1.6388 | 0.04847 | -0.0234 | 33.8106
17.5 | 1.6597 | 0.05177 | -0.0214 | 32.0591
18 | 1.6769 | 0.05554 | -0.0196 | 30.1927
18.5 | 1.6923 | 0.05961 | -0.0179 | 28.3895
19 | 1.6995 | 0.06461 | -0.0164 | 26.304
20 | 1.7185 | 0.07487 | -0.015 | 22.9531

## 103. Re 8M Mach 0.50 (1)
BIGFOIL.COM POLAR EXPORT
NACA67-718
NACA67-718 |  |  |  | Cl Max: | 1.697 | at alpha= | 7 | deg
JavaFoil+Calcfoil stall+Eppler ext transition |  |  |  | L/D Max: | 207.466 | at alpha= | -0.5 | deg
Re: | 8000000 |  |  | Cd Min: | 0.00391 | at alpha= | -1 | deg
Mach: | 0.5 |  |  | Cl=0 at alpha= | -6.2609 | deg
|  |  |  | @ Cl=0.1, Cd= | 0.0072889
|  |  |  | @ Cl=0.4, Cd= | 0.0060248
|  |  |  | @ Cl=0.6, Cd= | 0.00485
alpha (deg) | Cl | Cd | Cm | Cl/Cd
-20 | -0.784 | 0.15402 | -0.068 | -5.091
-19.5 | -0.757 | 0.15451 | -0.07 | -4.9
-19 | -0.729 | 0.1459 | -0.071 | -4.999
-18.5 | -0.7 | 0.1389 | -0.071 | -5.04
-18 | -0.67 | 0.13615 | -0.069 | -4.92
-17.5 | -0.642 | 0.13053 | -0.07 | -4.915
-17 | -0.613 | 0.12608 | -0.071 | -4.866
-16.5 | -0.585 | 0.12177 | -0.072 | -4.806
-16 | -0.557 | 0.118 | -0.073 | -4.72
-15.5 | -0.528 | 0.11264 | -0.073 | -4.689
-15 | -0.5 | 0.10522 | -0.073 | -4.748
-14.5 | -0.471 | 0.09755 | -0.075 | -4.832
-14 | -0.443 | 0.08982 | -0.077 | -4.936
-13.5 | -0.415 | 0.08442 | -0.079 | -4.917
-13 | -0.385 | 0.09494 | -0.073 | -4.055
-12.5 | -0.356 | 0.0874 | -0.074 | -4.078
-12 | -0.328 | 0.07844 | -0.076 | -4.184
-11.5 | -0.3 | 0.07195 | -0.08 | -4.172
-11 | -0.27 | 0.08471 | -0.073 | -3.192
-10.5 | -0.242 | 0.07294 | -0.077 | -3.322
-10 | -0.214 | 0.06487 | -0.081 | -3.3
-9.5 | -0.296 | 0.05779 | -0.088 | -5.128
-9 | -0.285 | 0.03861 | -0.12 | -7.379
-8.5 | -0.281 | 0.00982 | -0.158 | -28.608
-8 | -0.226 | 0.00918 | -0.16 | -24.57
-7.5 | -0.165 | 0.00867 | -0.162 | -18.985
-7 | -0.1 | 0.00817 | -0.164 | -12.216
-6.5 | -0.033 | 0.00779 | -0.166 | -4.185
-6 | 0.036 | 0.00749 | -0.168 | 4.853
-5.5 | 0.106 | 0.00727 | -0.169 | 14.646
-5 | 0.177 | 0.00706 | -0.171 | 25.128
-4.5 | 0.249 | 0.00687 | -0.173 | 36.169
-4 | 0.32 | 0.00673 | -0.175 | 47.558
-3.5 | 0.394 | 0.00604 | -0.177 | 65.18
-3 | 0.465 | 0.00586 | -0.178 | 79.375
-2.5 | 0.537 | 0.00478 | -0.18 | 112.471
-2 | 0.609 | 0.00486 | -0.182 | 125.247
-1.5 | 0.683 | 0.00408 | -0.184 | 167.629
-1 | 0.757 | 0.00391 | -0.186 | 193.371
-0.5 | 0.829 | 0.00399 | -0.188 | 207.466
0 | 0.903 | 0.00471 | -0.19 | 191.783
0.5 | 0.973 | 0.00515 | -0.191 | 188.779
1 | 1.042 | 0.00656 | -0.192 | 158.76
1.5 | 1.112 | 0.00727 | -0.194 | 152.98
2 | 1.182 | 0.00854 | -0.195 | 138.375
2.5 | 1.24 | 0.00944 | -0.197 | 131.287
3 | 1.306 | 0.01068 | -0.198 | 122.207
3.5 | 1.37 | 0.01165 | -0.2 | 117.569
4 | 1.432 | 0.01299 | -0.201 | 110.244
4.5 | 1.492 | 0.01412 | -0.203 | 105.64
5 | 1.549 | 0.01601 | -0.204 | 96.797
5.5 | 1.603 | 0.01688 | -0.206 | 95.001
6 | 1.647 | 0.0178 | -0.207 | 92.503
6.5 | 1.679 | 0.01866 | -0.209 | 89.993
7 | 1.697 | 0.01964 | -0.21 | 86.431
7.5 | 1.692 | 0.02156 | -0.211 | 78.471
8 | 1.647 | 0.02317 | -0.213 | 71.075
8.5 | 1.503 | 0.02517 | -0.214 | 59.714
9 | 1.039 | 0.02732 | -0.215 | 38.041
9.5 | 0.893 | 0.0701 | -0.128 | 12.739
10 | 0.914 | 0.07601 | -0.113 | 12.018
10.5 | 1.135 | 0.03028 | -0.218 | 37.495
11 | 0.982 | 0.07645 | -0.141 | 12.848
11.5 | 1.006 | 0.08572 | -0.137 | 11.737
12 | 1.185 | 0.04311 | -0.211 | 27.49

## 104. Re 8M Mach 0.50 (2)
BIGFOIL.COM POLAR EXPORT
NACA67-718
NACA67-718 |  |  |  | Cl Max: | 1.5141 | at alpha= | 14 | deg
XFOIL ncrit=9 |  |  |  | L/D Max: | 236.066 | at alpha= | 1.5 | deg
Re: | 8000000 |  |  | Cd Min: | 0.17386 | at alpha= | 19 | deg
Mach: | 0.5 |  |  | Cl=0 at alpha= | -6.8826 | deg
|  |  |  | @ Cl=0.1, Cd= | 0.007285
|  |  |  | @ Cl=0.4, Cd= | 0.0056957
|  |  |  | @ Cl=0.6, Cd= | 0.004466
alpha (deg) | Cl | Cd | Cm | Cl/Cd
-16.5 | -0.1267 | 0.10815 | -0.2095 | -1.1715
-16 | -0.1071 | 0.10272 | -0.2127 | -1.0426
-15.5 | -0.1427 | 0.09044 | -0.2199 | -1.5778
-15 | -0.1713 | 0.07954 | -0.2268 | -2.1536
-14.5 | -0.1991 | 0.06889 | -0.2339 | -2.8901
-14 | -0.2313 | 0.05739 | -0.2419 | -4.0303
-13.5 | -0.255 | 0.04537 | -0.2513 | -5.6205
-13 | -0.2735 | 0.03615 | -0.2584 | -7.5657
-12.5 | -0.312 | 0.02849 | -0.2592 | -10.9512
-12 | -0.3548 | 0.02255 | -0.2539 | -15.7339
-11.5 | -0.3912 | 0.01775 | -0.2449 | -22.0394
-11 | -0.3899 | 0.01476 | -0.2365 | -26.416
-10.5 | -0.3649 | 0.01281 | -0.2293 | -28.4856
-10 | -0.3239 | 0.01153 | -0.2236 | -28.0919
-9.5 | -0.2774 | 0.01056 | -0.2186 | -26.2689
-9 | -0.225 | 0.00988 | -0.2145 | -22.7733
-8.5 | -0.1729 | 0.00929 | -0.2107 | -18.6114
-8 | -0.1185 | 0.00883 | -0.2075 | -13.4202
-7.5 | -0.0646 | 0.00841 | -0.2043 | -7.6813
-7 | -0.0123 | 0.00802 | -0.2012 | -1.5337
-6.5 | 0.0401 | 0.00767 | -0.1982 | 5.2282
-6 | 0.0907 | 0.00734 | -0.195 | 12.3569
-5.5 | 0.1397 | 0.00705 | -0.1917 | 19.8156
-5 | 0.1873 | 0.0068 | -0.1881 | 27.5441
-4.5 | 0.2314 | 0.0066 | -0.1839 | 35.0606
-4 | 0.2689 | 0.0064 | -0.1784 | 42.0156
-3.5 | 0.2935 | 0.00623 | -0.1702 | 47.1108
-3 | 0.3254 | 0.00602 | -0.1634 | 54.0532
-2.5 | 0.3704 | 0.00583 | -0.1595 | 63.5334
-2 | 0.4189 | 0.00561 | -0.1564 | 74.6702
-1.5 | 0.4687 | 0.0053 | -0.1538 | 88.434
-1 | 0.5237 | 0.00498 | -0.1525 | 105.1606
-0.5 | 0.5753 | 0.00467 | -0.1505 | 123.1906
0 | 0.6443 | 0.0041 | -0.1527 | 157.1463
0.5 | 0.7345 | 0.00334 | -0.1597 | 219.9102
1 | 0.7885 | 0.00349 | -0.1577 | 225.9312
1.5 | 0.8522 | 0.00361 | -0.1576 | 236.0665
2 | 0.8984 | 0.00391 | -0.1539 | 229.7698
2.5 | 0.8878 | 0.0051 | -0.1385 | 174.0784
3 | 0.8524 | 0.00719 | -0.119 | 118.5535
3.5 | 0.8454 | 0.00909 | -0.1059 | 93.0033
4 | 0.8384 | 0.01124 | -0.0934 | 74.5907
4.5 | 0.83 | 0.01363 | -0.0813 | 60.8951
5 | 0.8548 | 0.01517 | -0.075 | 56.3481
5.5 | 0.8721 | 0.01707 | -0.0678 | 51.0896
6 | 0.9033 | 0.01861 | -0.0629 | 48.5384
6.5 | 0.9368 | 0.02016 | -0.0584 | 46.4683
7 | 0.9741 | 0.02166 | -0.0545 | 44.9723
7.5 | 1.0105 | 0.02329 | -0.0505 | 43.3877
8 | 1.0467 | 0.02501 | -0.0465 | 41.8513
8.5 | 1.0875 | 0.02666 | -0.0432 | 40.7914
9 | 1.1338 | 0.02812 | -0.0405 | 40.3201
9.5 | 1.1786 | 0.02976 | -0.0375 | 39.6035
10 | 1.2256 | 0.03137 | -0.0347 | 39.0692
10.5 | 1.2706 | 0.03316 | -0.0317 | 38.3172
11 | 1.3154 | 0.03508 | -0.0285 | 37.4971
11.5 | 1.3574 | 0.03729 | -0.0251 | 36.4012
12 | 1.3966 | 0.03976 | -0.0214 | 35.1258
12.5 | 1.4331 | 0.0426 | -0.0175 | 33.6408
13 | 1.4685 | 0.04572 | -0.0136 | 32.1194
13.5 | 1.4985 | 0.04946 | -0.0095 | 30.2972
14 | 1.5141 | 0.05448 | -0.0049 | 27.7919
14.5 | 1.5028 | 0.06198 | -0.0007 | 24.2465
15 | 1.475 | 0.07146 | 0.0017 | 20.6409
15.5 | 1.4399 | 0.08244 | 0.0017 | 17.466
16 | 1.4044 | 0.09441 | -0.0007 | 14.8755
16.5 | 1.3686 | 0.1072 | -0.0054 | 12.7668
17 | 1.3328 | 0.12068 | -0.0121 | 11.0441
17.5 | 1.3009 | 0.13422 | -0.0201 | 9.6923
18 | 1.2732 | 0.14768 | -0.0288 | 8.6213
18.5 | 1.249 | 0.1609 | -0.0378 | 7.7626
19 | 1.2283 | 0.17386 | -0.0468 | 7.0649

## 105. Re 10M Mach 0.00 (1)
BIGFOIL.COM POLAR EXPORT
NACA67-718
NACA67-718 |  |  |  | Cl Max: | 1.825 | at alpha= | 12 | deg
JavaFoil+Calcfoil stall+Eppler ext transition |  |  |  | L/D Max: | 174.687 | at alpha= | -0.5 | deg
Re: | 10000000 |  |  | Cd Min: | 0.00413 | at alpha= | -0.5 | deg
Mach: | 0 |  |  | Cl=0 at alpha= | -6.2623 | deg
|  |  |  | @ Cl=0.1, Cd= | 0.0061731
|  |  |  | @ Cl=0.4, Cd= | 0.0053714
|  |  |  | @ Cl=0.6, Cd= | 0.0048745
alpha (deg) | Cl | Cd | Cm | Cl/Cd
-19 | -0.697 | 0.13844 | -0.061 | -5.032
-18.5 | -0.703 | 0.13146 | -0.062 | -5.345
-18 | -0.707 | 0.12452 | -0.064 | -5.679
-17.5 | -0.709 | 0.11766 | -0.066 | -6.029
-17 | -0.709 | 0.11087 | -0.068 | -6.394
-16.5 | -0.707 | 0.10201 | -0.071 | -6.934
-16 | -0.702 | 0.09503 | -0.074 | -7.389
-15.5 | -0.69 | 0.09205 | -0.074 | -7.5
-15 | -0.68 | 0.08465 | -0.078 | -8.027
-14.5 | -0.681 | 0.06347 | -0.091 | -10.735
-14 | -0.734 | 0.02018 | -0.114 | -36.363
-13.5 | -0.717 | 0.01569 | -0.118 | -45.726
-13 | -0.687 | 0.0147 | -0.12 | -46.775
-12.5 | -0.658 | 0.01239 | -0.123 | -53.076
-12 | -0.62 | 0.01157 | -0.125 | -53.581
-11.5 | -0.576 | 0.01071 | -0.127 | -53.788
-11 | -0.529 | 0.01006 | -0.129 | -52.637
-10.5 | -0.481 | 0.00895 | -0.131 | -53.745
-10 | -0.429 | 0.00858 | -0.132 | -50.033
-9.5 | -0.376 | 0.00821 | -0.134 | -45.79
-9 | -0.321 | 0.00792 | -0.136 | -40.573
-8.5 | -0.265 | 0.00762 | -0.138 | -34.776
-8 | -0.207 | 0.00732 | -0.139 | -28.349
-7.5 | -0.149 | 0.00701 | -0.141 | -21.224
-7 | -0.089 | 0.00676 | -0.143 | -13.203
-6.5 | -0.029 | 0.00655 | -0.144 | -4.414
-6 | 0.032 | 0.00637 | -0.146 | 5.032
-5.5 | 0.093 | 0.00619 | -0.148 | 15.1
-5 | 0.155 | 0.00604 | -0.149 | 25.695
-4.5 | 0.217 | 0.0059 | -0.151 | 36.809
-4 | 0.28 | 0.00577 | -0.153 | 48.439
-3.5 | 0.343 | 0.00567 | -0.154 | 60.54
-3 | 0.406 | 0.00534 | -0.156 | 76.006
-2.5 | 0.468 | 0.00505 | -0.158 | 92.671
-2 | 0.53 | 0.00483 | -0.159 | 109.815
-1.5 | 0.593 | 0.00495 | -0.161 | 119.841
-1 | 0.657 | 0.00426 | -0.162 | 154.056
-0.5 | 0.721 | 0.00413 | -0.164 | 174.687
0 | 0.784 | 0.00512 | -0.166 | 152.987
0.5 | 0.846 | 0.00547 | -0.167 | 154.602
1 | 0.907 | 0.00627 | -0.169 | 144.68
1.5 | 0.968 | 0.00671 | -0.17 | 144.259
2 | 1.029 | 0.0073 | -0.171 | 141.027
2.5 | 1.083 | 0.00796 | -0.173 | 136.078
3 | 1.142 | 0.00852 | -0.174 | 134.088
3.5 | 1.2 | 0.00912 | -0.175 | 131.668
4 | 1.258 | 0.00982 | -0.176 | 127.997
4.5 | 1.314 | 0.01056 | -0.178 | 124.414
5 | 1.369 | 0.01156 | -0.179 | 118.409
5.5 | 1.424 | 0.01218 | -0.18 | 116.93
6 | 1.475 | 0.01273 | -0.181 | 115.85
6.5 | 1.524 | 0.01319 | -0.183 | 115.537
7 | 1.571 | 0.01371 | -0.184 | 114.564
7.5 | 1.615 | 0.01416 | -0.185 | 114.035
8 | 1.656 | 0.01467 | -0.186 | 112.869
8.5 | 1.695 | 0.01524 | -0.187 | 111.186
9 | 1.728 | 0.01626 | -0.188 | 106.308
9.5 | 1.756 | 0.01691 | -0.189 | 103.836
10 | 1.78 | 0.0176 | -0.19 | 101.136
10.5 | 1.798 | 0.01832 | -0.191 | 98.158
11 | 1.812 | 0.01907 | -0.192 | 95.019
11.5 | 1.821 | 0.01995 | -0.193 | 91.306
12 | 1.825 | 0.02069 | -0.194 | 88.203
12.5 | 1.824 | 0.02166 | -0.195 | 84.231
13 | 1.818 | 0.02243 | -0.196 | 81.059
13.5 | 1.808 | 0.02335 | -0.196 | 77.425
14 | 1.793 | 0.02443 | -0.197 | 73.397
14.5 | 1.774 | 0.02564 | -0.198 | 69.168
15 | 1.75 | 0.02697 | -0.199 | 64.892
15.5 | 1.723 | 0.02817 | -0.199 | 61.189
16 | 1.693 | 0.02975 | -0.2 | 56.908
16.5 | 1.66 | 0.03121 | -0.2 | 53.171
17 | 1.624 | 0.03266 | -0.201 | 49.711

## 106. Re 10M Mach 0.00 (2)
BIGFOIL.COM POLAR EXPORT
NACA67-718
NACA67-718 |  |  |  | Cl Max: | 1.7659 | at alpha= | 20 | deg
XFOIL ncrit=9 |  |  |  | L/D Max: | 252.329 | at alpha= | 1 | deg
Re: | 10000000 |  |  | Cd Min: | 0.05589 | at alpha= | 20 | deg
Mach: | 0 |  |  | Cl=0 at alpha= | -6.0471 | deg
|  |  |  | @ Cl=0.1, Cd= | 0.0057186
|  |  |  | @ Cl=0.4, Cd= | 0.0047565
|  |  |  | @ Cl=0.6, Cd= | 0.0036573
alpha (deg) | Cl | Cd | Cm | Cl/Cd
-20 | -1.0418 | 0.02615 | -0.1894 | -39.8394
-19.5 | -1.0104 | 0.0238 | -0.1915 | -42.4538
-19 | -0.9848 | 0.02183 | -0.1914 | -45.1122
-18.5 | -0.962 | 0.02008 | -0.1901 | -47.9084
-18 | -0.9318 | 0.01888 | -0.189 | -49.3538
-17.5 | -0.9098 | 0.01734 | -0.1867 | -52.4683
-17 | -0.8719 | 0.01666 | -0.1859 | -52.3349
-16.5 | -0.8453 | 0.01549 | -0.1836 | -54.5707
-16 | -0.8127 | 0.01461 | -0.1817 | -55.6263
-15.5 | -0.7811 | 0.01371 | -0.1796 | -56.973
-15 | -0.761 | 0.01221 | -0.1757 | -62.326
-14.5 | -0.7221 | 0.01162 | -0.1743 | -62.1429
-14 | -0.6815 | 0.01109 | -0.173 | -61.4518
-13.5 | -0.6413 | 0.01058 | -0.1716 | -60.6144
-13 | -0.5983 | 0.01016 | -0.1705 | -58.8878
-12.5 | -0.5553 | 0.00978 | -0.1694 | -56.7791
-12 | -0.5124 | 0.00941 | -0.1682 | -54.4527
-11.5 | -0.468 | 0.0091 | -0.1671 | -51.4286
-11 | -0.4257 | 0.00873 | -0.1656 | -48.7629
-10.5 | -0.3827 | 0.00838 | -0.1642 | -45.6683
-10 | -0.3389 | 0.00807 | -0.1629 | -41.995
-9.5 | -0.2946 | 0.00777 | -0.1616 | -37.9151
-9 | -0.2488 | 0.00749 | -0.1606 | -33.2176
-8.5 | -0.2036 | 0.00722 | -0.1594 | -28.1994
-8 | -0.1592 | 0.00693 | -0.158 | -22.9726
-7.5 | -0.116 | 0.00666 | -0.1563 | -17.4174
-7 | -0.0758 | 0.00638 | -0.1539 | -11.8809
-6.5 | -0.0423 | 0.00619 | -0.1499 | -6.8336
-6 | 0.0044 | 0.006 | -0.1488 | 0.73333
-5.5 | 0.0533 | 0.00584 | -0.1481 | 9.1267
-5 | 0.1033 | 0.00571 | -0.1476 | 18.0911
-4.5 | 0.1531 | 0.00556 | -0.1471 | 27.536
-4 | 0.2039 | 0.00545 | -0.1468 | 37.4128
-3.5 | 0.2548 | 0.00532 | -0.1464 | 47.8947
-3 | 0.3076 | 0.00518 | -0.1465 | 59.3822
-2.5 | 0.3605 | 0.00496 | -0.1467 | 72.6815
-2 | 0.4129 | 0.00469 | -0.1468 | 88.0384
-1 | 0.5136 | 0.00424 | -0.146 | 121.1321
-0.5 | 0.5691 | 0.00389 | -0.147 | 146.2982
0 | 0.6262 | 0.00346 | -0.1484 | 180.9827
0.5 | 0.6922 | 0.00284 | -0.1521 | 243.7324
1 | 0.7368 | 0.00292 | -0.1502 | 252.3288
1.5 | 0.7373 | 0.00363 | -0.1385 | 203.1129
2.5 | 0.7556 | 0.00514 | -0.12 | 147.0039
3 | 0.7594 | 0.00622 | -0.1101 | 122.09
3.5 | 0.7645 | 0.00747 | -0.1008 | 102.3427
4 | 0.7679 | 0.00894 | -0.0916 | 85.8949
4.5 | 0.7942 | 0.00989 | -0.087 | 80.3033
5.5 | 0.8585 | 0.01162 | -0.0803 | 73.8812
6 | 0.8936 | 0.01244 | -0.0776 | 71.8328
6.5 | 0.9268 | 0.01338 | -0.0746 | 69.2676
7 | 0.9626 | 0.01424 | -0.0722 | 67.5983
7.5 | 0.9978 | 0.01517 | -0.0697 | 65.7746
8 | 1.0334 | 0.01612 | -0.0674 | 64.1067
8.5 | 1.0725 | 0.01693 | -0.0657 | 63.3491
9 | 1.1106 | 0.0178 | -0.064 | 62.3933
9.5 | 1.1498 | 0.01866 | -0.0625 | 61.6184
10 | 1.1901 | 0.01947 | -0.0612 | 61.1248
10.5 | 1.2302 | 0.02029 | -0.06 | 60.6309
11 | 1.266 | 0.02135 | -0.0581 | 59.2974
11.5 | 1.3055 | 0.02224 | -0.0569 | 58.7005
12 | 1.343 | 0.02325 | -0.0555 | 57.7634
12.5 | 1.3774 | 0.02444 | -0.0537 | 56.3584
13 | 1.4116 | 0.02567 | -0.052 | 54.9903
13.5 | 1.4447 | 0.027 | -0.0503 | 53.5074
14 | 1.474 | 0.02858 | -0.0481 | 51.5745
14.5 | 1.5066 | 0.03 | -0.0465 | 50.22
15 | 1.5358 | 0.03164 | -0.0446 | 48.5398
15.5 | 1.5656 | 0.03331 | -0.0429 | 47.0009
16 | 1.5938 | 0.03511 | -0.0411 | 45.3945
16.5 | 1.6193 | 0.03715 | -0.0392 | 43.5882
17 | 1.6464 | 0.03912 | -0.0376 | 42.0859
17.5 | 1.6722 | 0.04124 | -0.0361 | 40.548
18 | 1.6942 | 0.04375 | -0.0344 | 38.7246
18.5 | 1.717 | 0.04622 | -0.0329 | 37.1484
19 | 1.7336 | 0.04929 | -0.0312 | 35.1714
20 | 1.7659 | 0.05589 | -0.0285 | 31.596

## 107. Re 10M Mach 0.10 (1)
BIGFOIL.COM POLAR EXPORT
NACA67-718
NACA67-718 |  |  |  | Cl Max: | 1.816 | at alpha= | 11.5 | deg
JavaFoil+Calcfoil stall+Eppler ext transition |  |  |  | L/D Max: | 192.13 | at alpha= | -0.5 | deg
Re: | 10000000 |  |  | Cd Min: | 0.00377 | at alpha= | -0.5 | deg
Mach: | 0.1 |  |  | Cl=0 at alpha= | -6.2623 | deg
|  |  |  | @ Cl=0.1, Cd= | 0.0062064
|  |  |  | @ Cl=0.4, Cd= | 0.0054194
|  |  |  | @ Cl=0.6, Cd= | 0.0049356
alpha (deg) | Cl | Cd | Cm | Cl/Cd
-18.5 | -0.675 | 0.13424 | -0.062 | -5.03
-18 | -0.682 | 0.12708 | -0.063 | -5.37
-17.5 | -0.687 | 0.12064 | -0.065 | -5.697
-17 | -0.69 | 0.11316 | -0.067 | -6.096
-16.5 | -0.691 | 0.10452 | -0.07 | -6.609
-16 | -0.688 | 0.09776 | -0.073 | -7.035
-15.5 | -0.679 | 0.09431 | -0.073 | -7.199
-15 | -0.669 | 0.08752 | -0.076 | -7.649
-14.5 | -0.665 | 0.07295 | -0.085 | -9.11
-14 | -0.668 | 0.05139 | -0.098 | -12.996
-13.5 | -0.704 | 0.01931 | -0.117 | -36.461
-13 | -0.683 | 0.01554 | -0.12 | -43.958
-12.5 | -0.656 | 0.01271 | -0.123 | -51.632
-12 | -0.619 | 0.01178 | -0.125 | -52.575
-11.5 | -0.576 | 0.01091 | -0.127 | -52.796
-11 | -0.53 | 0.01018 | -0.129 | -52.072
-10.5 | -0.482 | 0.00903 | -0.131 | -53.327
-10 | -0.43 | 0.00866 | -0.133 | -49.703
-9.5 | -0.377 | 0.00829 | -0.135 | -45.524
-9 | -0.322 | 0.00797 | -0.137 | -40.446
-8.5 | -0.266 | 0.00764 | -0.138 | -34.81
-8 | -0.208 | 0.00736 | -0.14 | -28.29
-7.5 | -0.149 | 0.00705 | -0.142 | -21.196
-7 | -0.09 | 0.00677 | -0.143 | -13.226
-6.5 | -0.029 | 0.00656 | -0.145 | -4.423
-6 | 0.032 | 0.00638 | -0.147 | 5.045
-5.5 | 0.094 | 0.00622 | -0.148 | 15.107
-5 | 0.156 | 0.00608 | -0.15 | 25.68
-4.5 | 0.218 | 0.00593 | -0.152 | 36.84
-4 | 0.281 | 0.00579 | -0.153 | 48.495
-3.5 | 0.345 | 0.00569 | -0.155 | 60.61
-3 | 0.408 | 0.00538 | -0.157 | 75.693
-2.5 | 0.47 | 0.00505 | -0.158 | 93.151
-2 | 0.533 | 0.00486 | -0.16 | 109.786
-1.5 | 0.596 | 0.00498 | -0.162 | 119.656
-1 | 0.66 | 0.00427 | -0.163 | 154.44
-0.5 | 0.725 | 0.00377 | -0.165 | 192.13
0 | 0.788 | 0.00514 | -0.167 | 153.16
0.5 | 0.85 | 0.0055 | -0.168 | 154.436
1 | 0.911 | 0.00631 | -0.169 | 144.45
1.5 | 0.973 | 0.00674 | -0.171 | 144.311
2 | 1.034 | 0.00733 | -0.172 | 141.049
2.5 | 1.088 | 0.00802 | -0.173 | 135.638
3 | 1.148 | 0.00858 | -0.175 | 133.765
3.5 | 1.206 | 0.00918 | -0.176 | 131.288
4 | 1.263 | 0.00992 | -0.177 | 127.408
4.5 | 1.32 | 0.01065 | -0.179 | 123.95
5 | 1.376 | 0.01166 | -0.18 | 117.954
5.5 | 1.43 | 0.01228 | -0.181 | 116.484
6 | 1.481 | 0.01284 | -0.182 | 115.381
6.5 | 1.53 | 0.01332 | -0.183 | 114.849
7 | 1.577 | 0.01385 | -0.185 | 113.802
7.5 | 1.621 | 0.01434 | -0.186 | 113.005
8 | 1.662 | 0.01484 | -0.187 | 111.937
8.5 | 1.699 | 0.0154 | -0.188 | 110.37
9 | 1.732 | 0.01645 | -0.189 | 105.285
9.5 | 1.759 | 0.01709 | -0.19 | 102.915
10 | 1.781 | 0.01784 | -0.191 | 99.846
10.5 | 1.798 | 0.01858 | -0.192 | 96.731
11 | 1.809 | 0.01937 | -0.193 | 93.419
11.5 | 1.816 | 0.02022 | -0.194 | 89.785
12 | 1.816 | 0.02109 | -0.195 | 86.125
12.5 | 1.812 | 0.02201 | -0.196 | 82.36
13 | 1.803 | 0.02282 | -0.197 | 79.005
13.5 | 1.788 | 0.02379 | -0.197 | 75.184
14 | 1.769 | 0.02495 | -0.198 | 70.906
14.5 | 1.745 | 0.02614 | -0.199 | 66.74
15 | 1.716 | 0.02762 | -0.2 | 62.152
15.5 | 1.684 | 0.02883 | -0.2 | 58.41
16 | 1.648 | 0.0305 | -0.201 | 54.033
16.5 | 1.609 | 0.03222 | -0.201 | 49.952

## 108. Re 10M Mach 0.10 (2)
BIGFOIL.COM POLAR EXPORT
NACA67-718
NACA67-718 |  |  |  | Cl Max: | 1.7667 | at alpha= | 20 | deg
XFOIL ncrit=9 |  |  |  | L/D Max: | 255.31 | at alpha= | 1 | deg
Re: | 10000000 |  |  | Cd Min: | 0.05785 | at alpha= | 20 | deg
Mach: | 0.1 |  |  | Cl=0 at alpha= | -6.065 | deg
|  |  |  | @ Cl=0.1, Cd= | 0.0057321
|  |  |  | @ Cl=0.4, Cd= | 0.0047846
|  |  |  | @ Cl=0.6, Cd= | 0.0036813
alpha (deg) | Cl | Cd | Cm | Cl/Cd
-20 | -1.0397 | 0.02837 | -0.1912 | -36.6479
-19.5 | -1.0052 | 0.02543 | -0.1948 | -39.5281
-19 | -0.9804 | 0.02305 | -0.1953 | -42.5336
-18.5 | -0.9586 | 0.0211 | -0.1941 | -45.4313
-18 | -0.9294 | 0.0197 | -0.1929 | -47.1777
-17.5 | -0.9084 | 0.01801 | -0.1906 | -50.4386
-17 | -0.8724 | 0.01718 | -0.1895 | -50.78
-16.5 | -0.8453 | 0.01595 | -0.1871 | -52.9969
-16 | -0.8143 | 0.01497 | -0.185 | -54.3955
-15.5 | -0.7808 | 0.01412 | -0.183 | -55.2975
-15 | -0.7487 | 0.01313 | -0.1806 | -57.0221
-14.5 | -0.7243 | 0.01183 | -0.177 | -61.2257
-14 | -0.6828 | 0.0113 | -0.1757 | -60.4248
-13.5 | -0.6434 | 0.01072 | -0.1741 | -60.0187
-13 | -0.6004 | 0.01028 | -0.1728 | -58.4047
-12.5 | -0.5568 | 0.00989 | -0.1716 | -56.2993
-12 | -0.5141 | 0.0095 | -0.1702 | -54.1158
-11.5 | -0.4692 | 0.00918 | -0.1691 | -51.1111
-11 | -0.426 | 0.00882 | -0.1676 | -48.2993
-10.5 | -0.3832 | 0.00846 | -0.166 | -45.2955
-10 | -0.3388 | 0.00814 | -0.1647 | -41.6216
-9.5 | -0.2939 | 0.00782 | -0.1634 | -37.5831
-9 | -0.2479 | 0.00754 | -0.1623 | -32.878
-8.5 | -0.2021 | 0.00726 | -0.1611 | -27.8375
-8 | -0.1573 | 0.00698 | -0.1597 | -22.5358
-7.5 | -0.1136 | 0.0067 | -0.158 | -16.9552
-7 | -0.0721 | 0.00641 | -0.1558 | -11.248
-6.5 | -0.0388 | 0.0062 | -0.1517 | -6.2581
-6 | 0.0058 | 0.00602 | -0.15 | 0.96346
-5.5 | 0.0544 | 0.00586 | -0.1492 | 9.2833
-5 | 0.1043 | 0.00572 | -0.1486 | 18.2343
-4.5 | 0.1541 | 0.00558 | -0.148 | 27.6165
-4 | 0.2049 | 0.00546 | -0.1476 | 37.5275
-3.5 | 0.256 | 0.00534 | -0.1472 | 47.9401
-3 | 0.3091 | 0.00519 | -0.1473 | 59.5568
-2.5 | 0.362 | 0.00498 | -0.1473 | 72.6908
-2 | 0.4145 | 0.00471 | -0.1474 | 88.0042
-1.5 | 0.4658 | 0.00447 | -0.1471 | 104.2058
-1 | 0.5151 | 0.00424 | -0.1465 | 121.4858
-0.5 | 0.5708 | 0.0039 | -0.1474 | 146.359
0 | 0.6282 | 0.00347 | -0.1488 | 181.0375
0.5 | 0.6948 | 0.00284 | -0.1526 | 244.6479
1 | 0.7404 | 0.0029 | -0.1509 | 255.3103
1.5 | 0.741 | 0.00361 | -0.1391 | 205.2632
2 | 0.7427 | 0.00442 | -0.1281 | 168.0317
2.5 | 0.7558 | 0.00519 | -0.1197 | 145.6262
3 | 0.7607 | 0.00628 | -0.11 | 121.1306
3.5 | 0.7661 | 0.00753 | -0.1008 | 101.7397
4 | 0.7681 | 0.00905 | -0.0913 | 84.8729
4.5 | 0.7953 | 0.00999 | -0.0868 | 79.6096
5 | 0.8249 | 0.01093 | -0.0829 | 75.4712
5.5 | 0.8594 | 0.01176 | -0.0799 | 73.0782
6 | 0.8922 | 0.01268 | -0.0767 | 70.3628
6.5 | 0.9272 | 0.01357 | -0.074 | 68.3272
7 | 0.9635 | 0.01444 | -0.0716 | 66.7244
7.5 | 0.9975 | 0.01544 | -0.0689 | 64.6049
8 | 1.0345 | 0.01635 | -0.0668 | 63.2722
8.5 | 1.0737 | 0.01718 | -0.065 | 62.4971
9 | 1.1106 | 0.01814 | -0.063 | 61.2238
9.5 | 1.1515 | 0.01895 | -0.0617 | 60.7652
10 | 1.1924 | 0.01976 | -0.0604 | 60.3441
10.5 | 1.2299 | 0.02074 | -0.0587 | 59.3009
11 | 1.2684 | 0.02171 | -0.0572 | 58.4247
11.5 | 1.3086 | 0.02261 | -0.056 | 57.877
12 | 1.3439 | 0.02377 | -0.0541 | 56.5377
12.5 | 1.38 | 0.02491 | -0.0525 | 55.3994
13 | 1.4146 | 0.02617 | -0.0508 | 54.0543
13.5 | 1.4442 | 0.02775 | -0.0484 | 52.0432
14 | 1.4772 | 0.02918 | -0.0467 | 50.6237
14.5 | 1.5095 | 0.03066 | -0.0449 | 49.2335
15 | 1.5384 | 0.03241 | -0.0429 | 47.4668
15.5 | 1.5687 | 0.03411 | -0.0411 | 45.9894
16 | 1.5947 | 0.03614 | -0.0391 | 44.1256
16.5 | 1.6237 | 0.038 | -0.0374 | 42.7289
17.5 | 1.6745 | 0.04245 | -0.034 | 39.4464
18 | 1.6964 | 0.04507 | -0.0322 | 37.6392
18.5 | 1.7158 | 0.04795 | -0.0305 | 35.7831
19 | 1.7316 | 0.05125 | -0.0288 | 33.7873
19.5 | 1.7496 | 0.05444 | -0.0274 | 32.1381
20 | 1.7667 | 0.05785 | -0.0264 | 30.5393

## 109. Re 10M Mach 0.25 (1)
BIGFOIL.COM POLAR EXPORT
NACA67-718
NACA67-718 |  |  |  | Cl Max: | 1.779 | at alpha= | 10.5 | deg
JavaFoil+Calcfoil stall+Eppler ext transition |  |  |  | L/D Max: | 180.507 | at alpha= | -1 | deg
Re: | 10000000 |  |  | Cd Min: | 0.00376 | at alpha= | -1 | deg
Mach: | 0.25 |  |  | Cl=0 at alpha= | -6.2619 | deg
|  |  |  | @ Cl=0.1, Cd= | 0.0063488
|  |  |  | @ Cl=0.4, Cd= | 0.0057253
|  |  |  | @ Cl=0.6, Cd= | 0.0045405
alpha (deg) | Cl | Cd | Cm | Cl/Cd
-17 | -0.53 | 0.12696 | -0.062 | -4.175
-16.5 | -0.554 | 0.11902 | -0.064 | -4.656
-16 | -0.573 | 0.11194 | -0.065 | -5.116
-15.5 | -0.587 | 0.10373 | -0.069 | -5.659
-15 | -0.595 | 0.09715 | -0.071 | -6.122
-14.5 | -0.596 | 0.09273 | -0.072 | -6.426
-14 | -0.592 | 0.08585 | -0.075 | -6.902
-13.5 | -0.587 | 0.07537 | -0.082 | -7.787
-13 | -0.573 | 0.06888 | -0.086 | -8.32
-12.5 | -0.558 | 0.05869 | -0.094 | -9.516
-12 | -0.605 | 0.01506 | -0.127 | -40.195
-11.5 | -0.573 | 0.0119 | -0.13 | -48.178
-11 | -0.53 | 0.01099 | -0.132 | -48.263
-10.5 | -0.484 | 0.01017 | -0.134 | -47.593
-10 | -0.435 | 0.00959 | -0.136 | -45.336
-9.5 | -0.383 | 0.00864 | -0.138 | -44.297
-9 | -0.328 | 0.00828 | -0.14 | -39.596
-8.5 | -0.271 | 0.00792 | -0.142 | -34.234
-8 | -0.213 | 0.00758 | -0.144 | -28.033
-7.5 | -0.153 | 0.00727 | -0.145 | -20.994
-7 | -0.092 | 0.00698 | -0.147 | -13.142
-6.5 | -0.03 | 0.00673 | -0.149 | -4.419
-6 | 0.033 | 0.00655 | -0.151 | 5.038
-5.5 | 0.096 | 0.00636 | -0.152 | 15.148
-5 | 0.16 | 0.00618 | -0.154 | 25.9
-4.5 | 0.224 | 0.00603 | -0.156 | 37.16
-4 | 0.288 | 0.00589 | -0.157 | 48.96
-3.5 | 0.354 | 0.00579 | -0.159 | 61.158
-3 | 0.418 | 0.0057 | -0.161 | 73.403
-2.5 | 0.483 | 0.00518 | -0.162 | 93.176
-2 | 0.547 | 0.00494 | -0.164 | 110.657
-1.5 | 0.612 | 0.00445 | -0.166 | 137.503
-1 | 0.678 | 0.00376 | -0.168 | 180.507
-0.5 | 0.744 | 0.00461 | -0.169 | 161.471
0 | 0.809 | 0.00537 | -0.171 | 150.538
0.5 | 0.872 | 0.00554 | -0.172 | 157.363
1 | 0.935 | 0.00651 | -0.174 | 143.694
1.5 | 0.999 | 0.00692 | -0.175 | 144.375
2 | 1.062 | 0.00759 | -0.177 | 139.918
2.5 | 1.117 | 0.00829 | -0.178 | 134.662
3 | 1.177 | 0.00888 | -0.179 | 132.549
3.5 | 1.237 | 0.00959 | -0.181 | 128.915
4 | 1.295 | 0.01044 | -0.182 | 124.052
4.5 | 1.353 | 0.01113 | -0.183 | 121.603
5 | 1.409 | 0.01238 | -0.184 | 113.86
5.5 | 1.465 | 0.01291 | -0.186 | 113.453
6 | 1.515 | 0.01351 | -0.187 | 112.157
6.5 | 1.564 | 0.01404 | -0.188 | 111.384
7 | 1.609 | 0.01457 | -0.189 | 110.427
7.5 | 1.65 | 0.01514 | -0.191 | 109.005
8 | 1.688 | 0.01574 | -0.192 | 107.252
8.5 | 1.721 | 0.01689 | -0.193 | 101.892
9 | 1.748 | 0.0176 | -0.194 | 99.301
9.5 | 1.765 | 0.01838 | -0.195 | 96.067
10 | 1.776 | 0.01921 | -0.196 | 92.437
10.5 | 1.779 | 0.0201 | -0.197 | 88.507
11 | 1.774 | 0.02094 | -0.198 | 84.703
11.5 | 1.76 | 0.02213 | -0.199 | 79.522
12 | 1.738 | 0.02317 | -0.2 | 74.998
12.5 | 1.706 | 0.02436 | -0.201 | 70.036
13 | 1.666 | 0.02553 | -0.202 | 65.254
13.5 | 1.617 | 0.02696 | -0.202 | 59.966
14 | 1.559 | 0.02887 | -0.203 | 54.016
14.5 | 1.494 | 0.03045 | -0.204 | 49.063
15 | 1.42 | 0.03284 | -0.204 | 43.256
15.5 | 1.34 | 0.03496 | -0.204 | 38.33

## 110. Re 10M Mach 0.25 (2)
BIGFOIL.COM POLAR EXPORT
NACA67-718
NACA67-718 |  |  |  | Cl Max: | 1.7535 | at alpha= | 20 | deg
XFOIL ncrit=9 |  |  |  | L/D Max: | 260.172 | at alpha= | 1 | deg
Re: | 10000000 |  |  | Cd Min: | 0.0712 | at alpha= | 20 | deg
Mach: | 0.25 |  |  | Cl=0 at alpha= | -6.3246 | deg
|  |  |  | @ Cl=0.1, Cd= | 0.0058603
|  |  |  | @ Cl=0.4, Cd= | 0.0049306
|  |  |  | @ Cl=0.6, Cd= | 0.0037689
alpha (deg) | Cl | Cd | Cm | Cl/Cd
-20 | -0.9 | 0.05707 | -0.1863 | -15.7701
-19 | -0.9273 | 0.03555 | -0.2081 | -26.0844
-18.5 | -0.9191 | 0.02973 | -0.2123 | -30.9149
-18 | -0.9013 | 0.02617 | -0.213 | -34.4402
-17.5 | -0.8867 | 0.02309 | -0.2118 | -38.4019
-17 | -0.8628 | 0.021 | -0.2098 | -41.0857
-16.5 | -0.8409 | 0.01906 | -0.207 | -44.1186
-16 | -0.8167 | 0.0174 | -0.2037 | -46.9368
-15.5 | -0.7848 | 0.01615 | -0.2009 | -48.5944
-15 | -0.7522 | 0.01499 | -0.198 | -50.1801
-14.5 | -0.7161 | 0.01402 | -0.1953 | -51.077
-14 | -0.6783 | 0.01312 | -0.1927 | -51.6997
-13.5 | -0.6539 | 0.01166 | -0.1882 | -56.0806
-13 | -0.6092 | 0.01112 | -0.1862 | -54.7842
-12.5 | -0.567 | 0.01052 | -0.1839 | -53.8973
-12 | -0.5222 | 0.01006 | -0.1819 | -51.9085
-11.5 | -0.4757 | 0.00967 | -0.1802 | -49.1934
-11 | -0.4305 | 0.00928 | -0.1783 | -46.3901
-10.5 | -0.3845 | 0.0089 | -0.1765 | -43.2022
-10 | -0.3379 | 0.00852 | -0.1748 | -39.6596
-9.5 | -0.2913 | 0.00815 | -0.1731 | -35.7423
-9 | -0.2434 | 0.00782 | -0.1717 | -31.1253
-8.5 | -0.196 | 0.00751 | -0.1702 | -26.0985
-8 | -0.1483 | 0.00723 | -0.1687 | -20.5118
-7.5 | -0.1018 | 0.00694 | -0.167 | -14.6686
-7 | -0.0565 | 0.00665 | -0.165 | -8.4962
-6.5 | -0.0141 | 0.00634 | -0.1625 | -2.224
-6 | 0.0261 | 0.00612 | -0.1594 | 4.2647
-5.5 | 0.062 | 0.00597 | -0.1554 | 10.3853
-5 | 0.1105 | 0.00583 | -0.154 | 18.9537
-4.5 | 0.1598 | 0.00569 | -0.1528 | 28.0844
-4 | 0.2105 | 0.00556 | -0.1519 | 37.8597
-3.5 | 0.2629 | 0.00544 | -0.1514 | 48.3272
-3 | 0.3168 | 0.00528 | -0.1513 | 60
-2.5 | 0.3703 | 0.00508 | -0.1511 | 72.8937
-1.5 | 0.4737 | 0.00456 | -0.15 | 103.8816
-1 | 0.5177 | 0.00432 | -0.1477 | 119.838
-0.5 | 0.5719 | 0.00397 | -0.1479 | 144.0554
0 | 0.6306 | 0.00355 | -0.1492 | 177.6338
0.5 | 0.7013 | 0.00286 | -0.1536 | 245.2098
1 | 0.7545 | 0.0029 | -0.1532 | 260.1724
1.5 | 0.7688 | 0.00344 | -0.1441 | 223.4884
2 | 0.7581 | 0.00443 | -0.1301 | 171.1287
2.5 | 0.7646 | 0.00539 | -0.12 | 141.8553
3 | 0.7689 | 0.00655 | -0.11 | 117.3893
3.5 | 0.7727 | 0.00792 | -0.1002 | 97.5631
4 | 0.7751 | 0.00952 | -0.0906 | 81.4181
4.5 | 0.7989 | 0.01066 | -0.0852 | 74.9437
5.5 | 0.8593 | 0.01274 | -0.0771 | 67.449
6 | 0.8943 | 0.01369 | -0.074 | 65.3251
6.5 | 0.9279 | 0.01475 | -0.0707 | 62.9085
7 | 0.9649 | 0.01571 | -0.0681 | 61.4195
7.5 | 1.0005 | 0.01678 | -0.0653 | 59.6246
8 | 1.0372 | 0.01783 | -0.0627 | 58.1716
8.5 | 1.078 | 0.01875 | -0.0608 | 57.4933
9 | 1.1169 | 0.01979 | -0.0587 | 56.4376
9.5 | 1.158 | 0.02074 | -0.057 | 55.8341
10 | 1.2007 | 0.02164 | -0.0555 | 55.4852
10.5 | 1.2399 | 0.02275 | -0.0535 | 54.5011
11 | 1.2799 | 0.02384 | -0.0517 | 53.6871
11.5 | 1.3203 | 0.02494 | -0.05 | 52.9391
12 | 1.3576 | 0.02623 | -0.0479 | 51.7575
12.5 | 1.3926 | 0.0277 | -0.0456 | 50.2744
13 | 1.4261 | 0.0293 | -0.0432 | 48.6724
13.5 | 1.4567 | 0.03114 | -0.0406 | 46.7791
14 | 1.4915 | 0.03277 | -0.0385 | 45.5142
14.5 | 1.5222 | 0.03474 | -0.0361 | 43.8169
15 | 1.5525 | 0.0368 | -0.0338 | 42.1875
15.5 | 1.5808 | 0.03905 | -0.0315 | 40.4814
16 | 1.6107 | 0.04128 | -0.0294 | 39.0189
16.5 | 1.6366 | 0.04389 | -0.0271 | 37.2887
17 | 1.6589 | 0.04688 | -0.0248 | 35.3861
18 | 1.6959 | 0.05387 | -0.0206 | 31.4813
18.5 | 1.7146 | 0.05758 | -0.019 | 29.7777
19 | 1.7295 | 0.06176 | -0.0175 | 28.0036
19.5 | 1.7433 | 0.06621 | -0.0164 | 26.3299
20 | 1.7535 | 0.0712 | -0.0156 | 24.6278

## 111. Re 10M Mach 0.50 (1)
BIGFOIL.COM POLAR EXPORT
NACA67-718
NACA67-718 |  |  |  | Cl Max: | 1.698 | at alpha= | 7 | deg
JavaFoil+Calcfoil stall+Eppler ext transition |  |  |  | L/D Max: | 165.993 | at alpha= | -0.5 | deg
Re: | 10000000 |  |  | Cd Min: | 0.00456 | at alpha= | -2 | deg
Mach: | 0.5 |  |  | Cl=0 at alpha= | -6.2609 | deg
|  |  |  | @ Cl=0.1, Cd= | 0.0070317
|  |  |  | @ Cl=0.4, Cd= | 0.0062492
|  |  |  | @ Cl=0.6, Cd= | 0.004605
alpha (deg) | Cl | Cd | Cm | Cl/Cd
-20 | -0.784 | 0.15105 | -0.068 | -5.193
-19.5 | -0.758 | 0.15163 | -0.07 | -4.997
-19 | -0.73 | 0.14321 | -0.072 | -5.1
-18.5 | -0.701 | 0.13515 | -0.072 | -5.185
-18 | -0.671 | 0.13366 | -0.07 | -5.018
-17.5 | -0.642 | 0.1242 | -0.071 | -5.171
-17 | -0.614 | 0.11878 | -0.072 | -5.171
-16.5 | -0.586 | 0.11199 | -0.073 | -5.233
-16 | -0.557 | 0.11755 | -0.073 | -4.741
-15.5 | -0.528 | 0.11067 | -0.074 | -4.775
-15 | -0.5 | 0.10414 | -0.074 | -4.801
-14.5 | -0.472 | 0.09595 | -0.076 | -4.917
-14 | -0.445 | 0.08795 | -0.08 | -5.055
-13.5 | -0.417 | 0.08134 | -0.084 | -5.126
-13 | -0.385 | 0.09233 | -0.074 | -4.169
-12.5 | -0.357 | 0.0853 | -0.075 | -4.18
-12 | -0.329 | 0.07676 | -0.078 | -4.28
-11.5 | -0.3 | 0.07047 | -0.082 | -4.263
-11 | -0.27 | 0.08404 | -0.073 | -3.218
-10.5 | -0.242 | 0.07244 | -0.077 | -3.345
-10 | -0.214 | 0.06374 | -0.082 | -3.36
-9.5 | -0.297 | 0.05691 | -0.089 | -5.212
-9 | -0.322 | 0.01269 | -0.153 | -25.358
-8.5 | -0.281 | 0.00947 | -0.158 | -29.7
-8 | -0.226 | 0.00886 | -0.16 | -25.482
-7.5 | -0.165 | 0.00838 | -0.162 | -19.662
-7 | -0.1 | 0.00792 | -0.164 | -12.618
-6.5 | -0.033 | 0.00753 | -0.166 | -4.33
-6 | 0.036 | 0.00723 | -0.168 | 5.035
-5.5 | 0.107 | 0.00701 | -0.17 | 15.203
-5 | 0.177 | 0.0068 | -0.171 | 26.104
-4.5 | 0.249 | 0.00662 | -0.173 | 37.58
-4 | 0.32 | 0.00643 | -0.175 | 49.817
-3.5 | 0.394 | 0.0063 | -0.177 | 62.609
-3 | 0.466 | 0.00569 | -0.179 | 81.856
-2.5 | 0.537 | 0.00492 | -0.18 | 109.138
-2 | 0.609 | 0.00456 | -0.182 | 133.494
-1.5 | 0.681 | 0.00486 | -0.184 | 140.208
-1 | 0.755 | 0.00479 | -0.186 | 157.665
-0.5 | 0.828 | 0.00499 | -0.188 | 165.993
0 | 0.901 | 0.00549 | -0.189 | 164.206
0.5 | 0.971 | 0.00651 | -0.191 | 149.258
1 | 1.041 | 0.00764 | -0.192 | 136.282
1.5 | 1.112 | 0.00816 | -0.194 | 136.208
2 | 1.182 | 0.00922 | -0.195 | 128.148
2.5 | 1.24 | 0.01006 | -0.197 | 123.217
3 | 1.306 | 0.01085 | -0.199 | 120.397
3.5 | 1.37 | 0.01183 | -0.2 | 115.867
4 | 1.433 | 0.01302 | -0.202 | 110.024
4.5 | 1.493 | 0.01451 | -0.203 | 102.904
5 | 1.55 | 0.01559 | -0.205 | 99.476
5.5 | 1.605 | 0.01633 | -0.206 | 98.241
6 | 1.648 | 0.0171 | -0.207 | 96.325
6.5 | 1.68 | 0.01794 | -0.209 | 93.661
7 | 1.698 | 0.01887 | -0.21 | 89.989
7.5 | 1.693 | 0.0207 | -0.212 | 81.791
8 | 1.648 | 0.02219 | -0.213 | 74.265
8.5 | 1.504 | 0.02409 | -0.214 | 62.429
9 | 1.04 | 0.0264 | -0.215 | 39.398
9.5 | 1.05 | 0.03371 | -0.211 | 31.144
10 | 0.915 | 0.07369 | -0.118 | 12.42
10.5 | 1.136 | 0.02918 | -0.219 | 38.946
11 | 1.164 | 0.03249 | -0.219 | 35.824
11.5 | 1.03 | 0.07523 | -0.161 | 13.689
12 | 1.228 | 0.0336 | -0.221 | 36.56

## 112. Re 10M Mach 0.50 (2)
BIGFOIL.COM POLAR EXPORT
NACA67-718
NACA67-718 |  |  |  | Cl Max: | 1.5369 | at alpha= | 14 | deg
XFOIL ncrit=9 |  |  |  | L/D Max: | 248.607 | at alpha= | 1 | deg
Re: | 10000000 |  |  | Cd Min: | 0.06977 | at alpha= | 15 | deg
Mach: | 0.5 |  |  | Cl=0 at alpha= | -99 | deg
|  |  |  | @ Cl=0.1, Cd= | 0.00411
|  |  |  | @ Cl=0.4, Cd= | 0.00411
|  |  |  | @ Cl=0.6, Cd= | 0.00411
alpha (deg) | Cl | Cd | Cm | Cl/Cd
0 | 0.6522 | 0.00411 | -0.154 | 158.6861
0.5 | 0.7394 | 0.00317 | -0.1608 | 233.2492
1 | 0.803 | 0.00323 | -0.1608 | 248.6068
1.5 | 0.856 | 0.00345 | -0.1585 | 248.1159
2 | 0.8679 | 0.00421 | -0.1476 | 206.152
2.5 | 0.8355 | 0.00597 | -0.1282 | 139.9497
3 | 0.8141 | 0.00798 | -0.1119 | 102.0175
3.5 | 0.815 | 0.0098 | -0.1005 | 83.1633
4.5 | 0.8215 | 0.01383 | -0.08 | 59.3999
5 | 0.8472 | 0.01535 | -0.0739 | 55.1922
5.5 | 0.8717 | 0.01702 | -0.0678 | 51.2162
6 | 0.906 | 0.01845 | -0.0634 | 49.1057
6.5 | 0.9408 | 0.01996 | -0.059 | 47.1343
7 | 0.9835 | 0.02124 | -0.0559 | 46.3041
7.5 | 1.0176 | 0.02295 | -0.0515 | 44.3399
8 | 1.0577 | 0.02451 | -0.048 | 43.1538
8.5 | 1.1019 | 0.02598 | -0.045 | 42.4134
9 | 1.1485 | 0.02742 | -0.0423 | 41.8855
9.5 | 1.1968 | 0.02884 | -0.0396 | 41.4979
10 | 1.2417 | 0.03055 | -0.0365 | 40.6448
10.5 | 1.2891 | 0.0322 | -0.0335 | 40.0342
11 | 1.3334 | 0.03413 | -0.0302 | 39.0683
11.5 | 1.3767 | 0.03621 | -0.0268 | 38.0199
12 | 1.4131 | 0.03884 | -0.0227 | 36.3826
12.5 | 1.4523 | 0.04148 | -0.0189 | 35.0121
13 | 1.4888 | 0.04447 | -0.0149 | 33.4787
13.5 | 1.521 | 0.048 | -0.0105 | 31.6875
14 | 1.5369 | 0.05293 | -0.0057 | 29.0365
14.5 | 1.5242 | 0.0604 | -0.001 | 25.2351
15 | 1.4956 | 0.06977 | 0.0018 | 21.4361

## 113. Re 12M Mach 0.00 (1)
BIGFOIL.COM POLAR EXPORT
NACA67-718
NACA67-718 |  |  |  | Cl Max: | 1.826 | at alpha= | 12 | deg
JavaFoil+Calcfoil stall+Eppler ext transition |  |  |  | L/D Max: | 139.767 | at alpha= | 1 | deg
Re: | 12000000 |  |  | Cd Min: | 0.00473 | at alpha= | -1 | deg
Mach: | 0 |  |  | Cl=0 at alpha= | -6.2623 | deg
|  |  |  | @ Cl=0.1, Cd= | 0.0059943
|  |  |  | @ Cl=0.4, Cd= | 0.0055286
|  |  |  | @ Cl=0.6, Cd= | 0.0049433
alpha (deg) | Cl | Cd | Cm | Cl/Cd
-19 | -0.697 | 0.13739 | -0.061 | -5.074
-18.5 | -0.704 | 0.13024 | -0.063 | -5.402
-18 | -0.708 | 0.12306 | -0.065 | -5.752
-17.5 | -0.71 | 0.11626 | -0.067 | -6.107
-17 | -0.71 | 0.10911 | -0.069 | -6.507
-16.5 | -0.709 | 0.10002 | -0.073 | -7.087
-16 | -0.704 | 0.09292 | -0.075 | -7.572
-15.5 | -0.696 | 0.08617 | -0.078 | -8.072
-15 | -0.682 | 0.08191 | -0.08 | -8.327
-14.5 | -0.691 | 0.05596 | -0.095 | -12.341
-14 | -0.739 | 0.01805 | -0.115 | -40.969
-13.5 | -0.719 | 0.01486 | -0.118 | -48.391
-13 | -0.689 | 0.01392 | -0.12 | -49.488
-12.5 | -0.659 | 0.01193 | -0.123 | -55.226
-12 | -0.621 | 0.01117 | -0.125 | -55.555
-11.5 | -0.577 | 0.01034 | -0.127 | -55.762
-11 | -0.53 | 0.00972 | -0.129 | -54.479
-10.5 | -0.481 | 0.00869 | -0.131 | -55.35
-10 | -0.43 | 0.00835 | -0.133 | -51.45
-9.5 | -0.376 | 0.00799 | -0.134 | -47.092
-9 | -0.321 | 0.00769 | -0.136 | -41.781
-8.5 | -0.265 | 0.00741 | -0.138 | -35.795
-8 | -0.208 | 0.00712 | -0.139 | -29.136
-7.5 | -0.149 | 0.00682 | -0.141 | -21.828
-7 | -0.089 | 0.00655 | -0.143 | -13.623
-6.5 | -0.029 | 0.00634 | -0.144 | -4.56
-6 | 0.032 | 0.00617 | -0.146 | 5.202
-5.5 | 0.094 | 0.00601 | -0.148 | 15.556
-5 | 0.155 | 0.00585 | -0.149 | 26.574
-4.5 | 0.217 | 0.00578 | -0.151 | 37.601
-4 | 0.28 | 0.00569 | -0.153 | 49.116
-3.5 | 0.343 | 0.00561 | -0.154 | 61.226
-3 | 0.406 | 0.00552 | -0.156 | 73.543
-2.5 | 0.468 | 0.00558 | -0.158 | 83.905
-2 | 0.531 | 0.00558 | -0.159 | 95.08
-1.5 | 0.593 | 0.00497 | -0.161 | 119.417
-1 | 0.656 | 0.00473 | -0.162 | 138.747
-0.5 | 0.719 | 0.00577 | -0.164 | 124.642
0 | 0.784 | 0.0061 | -0.165 | 128.469
0.5 | 0.845 | 0.00615 | -0.167 | 137.379
1 | 0.907 | 0.00649 | -0.169 | 139.767
1.5 | 0.968 | 0.00715 | -0.17 | 135.355
2 | 1.029 | 0.00761 | -0.171 | 135.258
2.5 | 1.084 | 0.00808 | -0.173 | 134.101
3 | 1.143 | 0.00861 | -0.174 | 132.755
3.5 | 1.201 | 0.00917 | -0.175 | 130.898
4 | 1.258 | 0.00985 | -0.177 | 127.692
4.5 | 1.315 | 0.01032 | -0.178 | 127.356
5 | 1.37 | 0.01139 | -0.179 | 120.322
5.5 | 1.425 | 0.01184 | -0.18 | 120.303
6 | 1.476 | 0.01237 | -0.181 | 119.321
6.5 | 1.525 | 0.01282 | -0.183 | 118.982
7 | 1.571 | 0.0133 | -0.184 | 118.132
7.5 | 1.616 | 0.01372 | -0.185 | 117.776
8 | 1.657 | 0.01424 | -0.186 | 116.399
8.5 | 1.695 | 0.01519 | -0.187 | 111.586
9 | 1.729 | 0.01577 | -0.188 | 109.649
9.5 | 1.757 | 0.01643 | -0.189 | 106.958
10 | 1.781 | 0.01709 | -0.19 | 104.219
10.5 | 1.8 | 0.01777 | -0.191 | 101.27
11 | 1.813 | 0.01855 | -0.192 | 97.724
11.5 | 1.822 | 0.01928 | -0.193 | 94.505
12 | 1.826 | 0.02014 | -0.194 | 90.667
12.5 | 1.825 | 0.02092 | -0.195 | 87.248
13 | 1.82 | 0.02174 | -0.196 | 83.726
13.5 | 1.809 | 0.02269 | -0.197 | 79.721
14 | 1.794 | 0.02384 | -0.197 | 75.24
14.5 | 1.775 | 0.02482 | -0.198 | 71.512
15 | 1.752 | 0.02609 | -0.199 | 67.146
15.5 | 1.724 | 0.02747 | -0.199 | 62.787
16 | 1.694 | 0.02867 | -0.2 | 59.085
16.5 | 1.661 | 0.03018 | -0.201 | 55.036
17 | 1.625 | 0.03172 | -0.201 | 51.222

## 114. Re 12M Mach 0.00 (2)
BIGFOIL.COM POLAR EXPORT
NACA67-718
NACA67-718 |  |  |  | Cl Max: | 1.7886 | at alpha= | 20 | deg
XFOIL ncrit=9 |  |  |  | L/D Max: | 221.327 | at alpha= | 0.5 | deg
Re: | 12000000 |  |  | Cd Min: | 0.0537 | at alpha= | 20 | deg
Mach: | 0 |  |  | Cl=0 at alpha= | -6.0326 | deg
|  |  |  | @ Cl=0.1, Cd= | 0.0055234
|  |  |  | @ Cl=0.4, Cd= | 0.0046361
|  |  |  | @ Cl=0.6, Cd= | 0.003761
alpha (deg) | Cl | Cd | Cm | Cl/Cd
-20 | -1.0534 | 0.02504 | -0.1895 | -42.0687
-19 | -0.9964 | 0.02108 | -0.1906 | -47.2676
-18.5 | -0.9709 | 0.01947 | -0.1895 | -49.8665
-18 | -0.94 | 0.01831 | -0.1885 | -51.3381
-17.5 | -0.9176 | 0.01681 | -0.1862 | -54.5866
-17 | -0.8791 | 0.01618 | -0.1854 | -54.3325
-16.5 | -0.8514 | 0.01507 | -0.1831 | -56.4964
-16 | -0.8203 | 0.01412 | -0.181 | -58.0949
-15.5 | -0.7844 | 0.01337 | -0.1795 | -58.6687
-15 | -0.7519 | 0.01248 | -0.1773 | -60.2484
-14.5 | -0.7267 | 0.01124 | -0.1739 | -64.653
-14 | -0.686 | 0.01075 | -0.1726 | -63.814
-13.5 | -0.6467 | 0.01021 | -0.171 | -63.3399
-13 | -0.604 | 0.00981 | -0.1698 | -61.5698
-12.5 | -0.5622 | 0.00942 | -0.1684 | -59.6815
-12 | -0.5187 | 0.00908 | -0.1673 | -57.1256
-11.5 | -0.4748 | 0.00877 | -0.1661 | -54.1391
-11 | -0.4312 | 0.00845 | -0.1648 | -51.0296
-10.5 | -0.3861 | 0.00812 | -0.1638 | -47.5493
-10 | -0.3413 | 0.0078 | -0.1627 | -43.7564
-9.5 | -0.2963 | 0.00749 | -0.1615 | -39.5594
-9 | -0.2509 | 0.00721 | -0.1604 | -34.7989
-8.5 | -0.2059 | 0.00693 | -0.1591 | -29.7114
-8 | -0.1608 | 0.00669 | -0.1579 | -24.0359
-7.5 | -0.1181 | 0.00641 | -0.156 | -18.4243
-7 | -0.0801 | 0.00614 | -0.1531 | -13.0456
-6.5 | -0.0445 | 0.00596 | -0.1496 | -7.4664
-6 | 0.0031 | 0.0058 | -0.1487 | 0.53448
-5.5 | 0.0514 | 0.00564 | -0.1478 | 9.1135
-5 | 0.1014 | 0.00552 | -0.1474 | 18.3696
-4.5 | 0.1517 | 0.0054 | -0.1469 | 28.0926
-4 | 0.2039 | 0.00526 | -0.1469 | 38.7643
-3.5 | 0.2578 | 0.00511 | -0.1472 | 50.4501
-3 | 0.3122 | 0.00497 | -0.1476 | 62.8169
-2.5 | 0.3658 | 0.00478 | -0.1479 | 76.5272
-2 | 0.4157 | 0.00457 | -0.1474 | 90.9628
-1.5 | 0.466 | 0.0044 | -0.147 | 105.9091
-1 | 0.5214 | 0.00415 | -0.1478 | 125.6386
-0.5 | 0.573 | 0.0039 | -0.1477 | 146.9231
0 | 0.6274 | 0.00362 | -0.1484 | 173.3149
0.5 | 0.6839 | 0.00309 | -0.1499 | 221.3269
1 | 0.7015 | 0.00333 | -0.1423 | 210.6607
1.5 | 0.7013 | 0.00409 | -0.1308 | 171.467
2 | 0.7088 | 0.00489 | -0.1212 | 144.9489
2.5 | 0.7332 | 0.00551 | -0.1154 | 133.0672
3 | 0.7429 | 0.00655 | -0.1069 | 113.4198
3.5 | 0.7513 | 0.00776 | -0.0984 | 96.817
4 | 0.7634 | 0.00903 | -0.0909 | 84.5404
4.5 | 0.793 | 0.0099 | -0.0869 | 80.101
5 | 0.8272 | 0.01069 | -0.0838 | 77.3807
5.5 | 0.8602 | 0.01153 | -0.0806 | 74.6054
6 | 0.898 | 0.01226 | -0.0784 | 73.2463
6.5 | 0.9329 | 0.01313 | -0.0757 | 71.051
7 | 0.9685 | 0.01399 | -0.0732 | 69.228
7.5 | 1.0057 | 0.01483 | -0.0711 | 67.8152
8 | 1.0417 | 0.01575 | -0.0688 | 66.1397
8.5 | 1.0814 | 0.01652 | -0.0672 | 65.46
9 | 1.1228 | 0.01724 | -0.066 | 65.1276
9.5 | 1.1603 | 0.01815 | -0.0642 | 63.9284
10 | 1.2006 | 0.01895 | -0.0629 | 63.3562
10.5 | 1.2406 | 0.01978 | -0.0616 | 62.7199
11 | 1.2794 | 0.02066 | -0.0602 | 61.9264
11.5 | 1.3161 | 0.02168 | -0.0585 | 60.7057
12 | 1.3542 | 0.02264 | -0.0572 | 59.8145
12.5 | 1.3894 | 0.02377 | -0.0554 | 58.4518
13 | 1.4208 | 0.02513 | -0.0533 | 56.538
13.5 | 1.4545 | 0.0264 | -0.0516 | 55.0947
14 | 1.4857 | 0.02785 | -0.0496 | 53.3465
14.5 | 1.5178 | 0.02928 | -0.0479 | 51.8374
15 | 1.5508 | 0.03066 | -0.0464 | 50.5806
15.5 | 1.577 | 0.03253 | -0.0442 | 48.4783
16 | 1.608 | 0.03412 | -0.0427 | 47.1278
16.5 | 1.6345 | 0.03606 | -0.0409 | 45.3272
17 | 1.6629 | 0.03789 | -0.0393 | 43.8876
17.5 | 1.6863 | 0.04014 | -0.0375 | 42.0105
18 | 1.7105 | 0.04241 | -0.0358 | 40.3325
18.5 | 1.731 | 0.04505 | -0.0341 | 38.424
19 | 1.7492 | 0.04794 | -0.0324 | 36.4873
19.5 | 1.7695 | 0.05073 | -0.0311 | 34.8807
20 | 1.7886 | 0.0537 | -0.03 | 33.3073

## 115. Re 12M Mach 0.10 (1)
BIGFOIL.COM POLAR EXPORT
NACA67-718
NACA67-718 |  |  |  | Cl Max: | 1.818 | at alpha= | 12 | deg
JavaFoil+Calcfoil stall+Eppler ext transition |  |  |  | L/D Max: | 140.699 | at alpha= | 1 | deg
Re: | 12000000 |  |  | Cd Min: | 0.00473 | at alpha= | -1 | deg
Mach: | 0.1 |  |  | Cl=0 at alpha= | -6.2623 | deg
|  |  |  | @ Cl=0.1, Cd= | 0.0060174
|  |  |  | @ Cl=0.4, Cd= | 0.0055514
|  |  |  | @ Cl=0.6, Cd= | 0.0049548
alpha (deg) | Cl | Cd | Cm | Cl/Cd
-18.5 | -0.676 | 0.13244 | -0.062 | -5.102
-18 | -0.683 | 0.12599 | -0.064 | -5.42
-17.5 | -0.688 | 0.11883 | -0.066 | -5.79
-17 | -0.691 | 0.11201 | -0.068 | -6.166
-16.5 | -0.692 | 0.10314 | -0.071 | -6.707
-16 | -0.689 | 0.09578 | -0.074 | -7.193
-15.5 | -0.68 | 0.09262 | -0.074 | -7.342
-15 | -0.675 | 0.08149 | -0.08 | -8.28
-14.5 | -0.67 | 0.068 | -0.088 | -9.849
-14 | -0.696 | 0.0336 | -0.107 | -20.717
-13.5 | -0.71 | 0.01702 | -0.118 | -41.709
-13 | -0.685 | 0.01462 | -0.121 | -46.851
-12.5 | -0.657 | 0.01221 | -0.124 | -53.833
-12 | -0.62 | 0.01137 | -0.126 | -54.508
-11.5 | -0.577 | 0.01056 | -0.128 | -54.621
-11 | -0.53 | 0.00985 | -0.129 | -53.859
-10.5 | -0.482 | 0.00877 | -0.131 | -54.939
-10 | -0.431 | 0.00843 | -0.133 | -51.107
-9.5 | -0.377 | 0.00806 | -0.135 | -46.813
-9 | -0.323 | 0.00773 | -0.137 | -41.702
-8.5 | -0.266 | 0.00743 | -0.138 | -35.835
-8 | -0.208 | 0.00716 | -0.14 | -29.088
-7.5 | -0.149 | 0.00686 | -0.142 | -21.803
-7 | -0.09 | 0.00663 | -0.143 | -13.525
-6.5 | -0.029 | 0.00637 | -0.145 | -4.56
-6 | 0.032 | 0.00619 | -0.147 | 5.203
-5.5 | 0.094 | 0.00603 | -0.149 | 15.587
-5 | 0.156 | 0.0059 | -0.15 | 26.471
-4.5 | 0.219 | 0.00578 | -0.152 | 37.786
-4 | 0.281 | 0.00571 | -0.153 | 49.22
-3.5 | 0.345 | 0.00563 | -0.155 | 61.353
-3 | 0.408 | 0.00554 | -0.157 | 73.614
-2.5 | 0.47 | 0.00558 | -0.158 | 84.373
-2 | 0.533 | 0.00558 | -0.16 | 95.571
-1.5 | 0.596 | 0.00497 | -0.161 | 119.987
-1 | 0.659 | 0.00473 | -0.163 | 139.368
-0.5 | 0.723 | 0.00579 | -0.164 | 124.853
0 | 0.787 | 0.00612 | -0.166 | 128.601
0.5 | 0.849 | 0.00619 | -0.168 | 137.27
1 | 0.911 | 0.00648 | -0.169 | 140.699
1.5 | 0.973 | 0.00721 | -0.171 | 134.898
2 | 1.035 | 0.00768 | -0.172 | 134.642
2.5 | 1.089 | 0.00815 | -0.174 | 133.57
3 | 1.148 | 0.00868 | -0.175 | 132.318
3.5 | 1.206 | 0.00926 | -0.176 | 130.303
4 | 1.264 | 0.00994 | -0.177 | 127.16
4.5 | 1.321 | 0.01041 | -0.179 | 126.891
5 | 1.376 | 0.01147 | -0.18 | 119.979
5.5 | 1.431 | 0.01197 | -0.181 | 119.6
6 | 1.482 | 0.01248 | -0.182 | 118.794
6.5 | 1.531 | 0.01293 | -0.184 | 118.406
7 | 1.578 | 0.01343 | -0.185 | 117.496
7.5 | 1.622 | 0.01392 | -0.186 | 116.527
8 | 1.663 | 0.0144 | -0.187 | 115.449
8.5 | 1.7 | 0.01537 | -0.188 | 110.647
9 | 1.733 | 0.01593 | -0.189 | 108.8
9.5 | 1.76 | 0.01664 | -0.19 | 105.771
10 | 1.782 | 0.01732 | -0.191 | 102.894
10.5 | 1.799 | 0.01798 | -0.192 | 100.043
11 | 1.81 | 0.01884 | -0.193 | 96.081
11.5 | 1.817 | 0.01955 | -0.194 | 92.928
12 | 1.818 | 0.02045 | -0.195 | 88.909
12.5 | 1.813 | 0.02126 | -0.196 | 85.317
13 | 1.804 | 0.02211 | -0.197 | 81.606
13.5 | 1.789 | 0.02313 | -0.198 | 77.363
14 | 1.77 | 0.02436 | -0.198 | 72.669
14.5 | 1.746 | 0.02548 | -0.199 | 68.512
15 | 1.718 | 0.0267 | -0.2 | 64.333
15.5 | 1.685 | 0.02812 | -0.2 | 59.933
16 | 1.65 | 0.02951 | -0.201 | 55.894
16.5 | 1.61 | 0.03126 | -0.201 | 51.513
17 | 1.569 | 0.03289 | -0.202 | 47.716

## 116. Re 12M Mach 0.10 (2)
BIGFOIL.COM POLAR EXPORT
NACA67-718
NACA67-718 |  |  |  | Cl Max: | 1.7875 | at alpha= | 20 | deg
XFOIL ncrit=9 |  |  |  | L/D Max: | 222.532 | at alpha= | 0.5 | deg
Re: | 12000000 |  |  | Cd Min: | 0.05586 | at alpha= | 20 | deg
Mach: | 0.1 |  |  | Cl=0 at alpha= | -6.0445 | deg
|  |  |  | @ Cl=0.1, Cd= | 0.0055453
|  |  |  | @ Cl=0.4, Cd= | 0.0046632
|  |  |  | @ Cl=0.6, Cd= | 0.0036483
alpha (deg) | Cl | Cd | Cm | Cl/Cd
-20 | -1.0551 | 0.02672 | -0.1918 | -39.4873
-19.5 | -1.0205 | 0.02419 | -0.1946 | -42.1869
-19 | -0.9938 | 0.02222 | -0.1944 | -44.7255
-18.5 | -0.9693 | 0.02039 | -0.1934 | -47.538
-18 | -0.9398 | 0.01903 | -0.1923 | -49.3852
-17.5 | -0.916 | 0.01749 | -0.1902 | -52.3728
-17 | -0.8798 | 0.01668 | -0.189 | -52.7458
-16.5 | -0.8524 | 0.01552 | -0.1866 | -54.9227
-16 | -0.8207 | 0.0145 | -0.1845 | -56.6
-15.5 | -0.7867 | 0.01365 | -0.1825 | -57.6337
-15 | -0.751 | 0.01285 | -0.1806 | -58.4436
-14.5 | -0.7293 | 0.01143 | -0.1766 | -63.8058
-14 | -0.6881 | 0.01092 | -0.1752 | -63.0128
-13.5 | -0.6488 | 0.01036 | -0.1734 | -62.6255
-13 | -0.6056 | 0.00995 | -0.1722 | -60.8643
-12.5 | -0.5637 | 0.00953 | -0.1707 | -59.1501
-12 | -0.5205 | 0.00917 | -0.1693 | -56.7612
-11.5 | -0.4758 | 0.00885 | -0.1681 | -53.7627
-11 | -0.4318 | 0.00852 | -0.1668 | -50.6808
-10.5 | -0.3863 | 0.00819 | -0.1657 | -47.1673
-10 | -0.3408 | 0.00786 | -0.1645 | -43.3588
-9.5 | -0.2958 | 0.00755 | -0.1633 | -39.1788
-9 | -0.2498 | 0.00726 | -0.1621 | -34.4077
-8.5 | -0.2047 | 0.00698 | -0.1608 | -29.3266
-8 | -0.1589 | 0.00673 | -0.1596 | -23.6107
-7.5 | -0.1155 | 0.00645 | -0.1578 | -17.907
-7 | -0.0753 | 0.00618 | -0.1552 | -12.1845
-6.5 | -0.043 | 0.00598 | -0.151 | -7.1906
-6 | 0.0042 | 0.00582 | -0.1498 | 0.72165
-5.5 | 0.0522 | 0.00566 | -0.1488 | 9.2226
-5 | 0.1022 | 0.00554 | -0.1483 | 18.4477
-4.5 | 0.1527 | 0.00542 | -0.1478 | 28.1734
-4 | 0.205 | 0.00528 | -0.1477 | 38.8258
-3.5 | 0.2591 | 0.00513 | -0.148 | 50.5068
-3 | 0.3136 | 0.00498 | -0.1484 | 62.9719
-2.5 | 0.3675 | 0.0048 | -0.1486 | 76.5625
-2 | 0.4174 | 0.00459 | -0.1481 | 90.9368
-1.5 | 0.4676 | 0.00441 | -0.1475 | 106.0317
-1 | 0.5231 | 0.00416 | -0.1483 | 125.7452
0.5 | 0.6854 | 0.00308 | -0.1502 | 222.5325
1 | 0.7062 | 0.00329 | -0.1432 | 214.6505
1.5 | 0.7039 | 0.00408 | -0.1312 | 172.5245
2 | 0.7114 | 0.0049 | -0.1215 | 145.1837
2.5 | 0.7343 | 0.00556 | -0.1154 | 132.0683
3 | 0.7439 | 0.0066 | -0.1068 | 112.7121
3.5 | 0.7508 | 0.00786 | -0.0979 | 95.5216
4 | 0.7611 | 0.00921 | -0.0901 | 82.6384
4.5 | 0.7938 | 0.01001 | -0.0866 | 79.3007
5 | 0.8255 | 0.01088 | -0.083 | 75.8732
5.5 | 0.8605 | 0.01169 | -0.0801 | 73.6099
6 | 0.8983 | 0.01244 | -0.0778 | 72.2106
6.5 | 0.9328 | 0.01334 | -0.075 | 69.925
7 | 0.9694 | 0.01419 | -0.0726 | 68.3157
7.5 | 1.0046 | 0.01513 | -0.0701 | 66.3979
8 | 1.0426 | 0.01599 | -0.0681 | 65.2033
8.5 | 1.0829 | 0.01677 | -0.0665 | 64.5736
9 | 1.123 | 0.01756 | -0.065 | 63.9522
9.5 | 1.1615 | 0.01847 | -0.0633 | 62.8858
10 | 1.2028 | 0.01925 | -0.062 | 62.4831
10.5 | 1.243 | 0.02009 | -0.0607 | 61.8716
11 | 1.2803 | 0.02109 | -0.059 | 60.7065
11.5 | 1.3188 | 0.02206 | -0.0575 | 59.7824
12 | 1.3577 | 0.02302 | -0.0561 | 58.9791
12.5 | 1.3902 | 0.02434 | -0.0539 | 57.1159
13 | 1.424 | 0.02562 | -0.052 | 55.5816
13.5 | 1.458 | 0.02692 | -0.0502 | 54.1605
14 | 1.4875 | 0.02853 | -0.048 | 52.1381
14.5 | 1.522 | 0.02986 | -0.0465 | 50.9712
15 | 1.551 | 0.03156 | -0.0444 | 49.1445
15.5 | 1.5807 | 0.03329 | -0.0425 | 47.4827
16 | 1.6104 | 0.03504 | -0.0408 | 45.9589
16.5 | 1.6386 | 0.03695 | -0.039 | 44.3464
17 | 1.664 | 0.03908 | -0.0371 | 42.5793
17.5 | 1.6895 | 0.04127 | -0.0354 | 40.9377
18 | 1.7098 | 0.04396 | -0.0334 | 38.8944
18.5 | 1.7314 | 0.04662 | -0.0317 | 37.1386
19 | 1.7526 | 0.04937 | -0.0303 | 35.4993
19.5 | 1.7711 | 0.05247 | -0.0289 | 33.7545
20 | 1.7875 | 0.05586 | -0.0276 | 31.9996

## 117. Re 12M Mach 0.25 (1)
BIGFOIL.COM POLAR EXPORT
NACA67-718
NACA67-718 |  |  |  | Cl Max: | 1.78 | at alpha= | 10.5 | deg
JavaFoil+Calcfoil stall+Eppler ext transition |  |  |  | L/D Max: | 140.101 | at alpha= | 1 | deg
Re: | 12000000 |  |  | Cd Min: | 0.00503 | at alpha= | -1.5 | deg
Mach: | 0.25 |  |  | Cl=0 at alpha= | -6.2619 | deg
|  |  |  | @ Cl=0.1, Cd= | 0.0061687
|  |  |  | @ Cl=0.4, Cd= | 0.0056663
|  |  |  | @ Cl=0.6, Cd= | 0.0050355
alpha (deg) | Cl | Cd | Cm | Cl/Cd
-17 | -0.53 | 0.12425 | -0.063 | -4.267
-16.5 | -0.554 | 0.11806 | -0.064 | -4.695
-16 | -0.573 | 0.11118 | -0.066 | -5.153
-15.5 | -0.587 | 0.10258 | -0.069 | -5.725
-15 | -0.595 | 0.09603 | -0.072 | -6.199
-14.5 | -0.596 | 0.09164 | -0.072 | -6.506
-14 | -0.593 | 0.08452 | -0.076 | -7.02
-13.5 | -0.588 | 0.07349 | -0.084 | -8.008
-13 | -0.576 | 0.06595 | -0.089 | -8.734
-12.5 | -0.567 | 0.05183 | -0.099 | -10.93
-12 | -0.607 | 0.0141 | -0.127 | -43.089
-11.5 | -0.574 | 0.01145 | -0.131 | -50.122
-11 | -0.531 | 0.01064 | -0.133 | -49.895
-10.5 | -0.485 | 0.00984 | -0.135 | -49.257
-10 | -0.435 | 0.00936 | -0.136 | -46.441
-9.5 | -0.383 | 0.0084 | -0.138 | -45.592
-9 | -0.328 | 0.00803 | -0.14 | -40.863
-8.5 | -0.271 | 0.00769 | -0.142 | -35.25
-8 | -0.213 | 0.00737 | -0.144 | -28.861
-7.5 | -0.153 | 0.00706 | -0.146 | -21.629
-7 | -0.092 | 0.00678 | -0.147 | -13.523
-6.5 | -0.03 | 0.00655 | -0.149 | -4.543
-6 | 0.033 | 0.00634 | -0.151 | 5.21
-5.5 | 0.096 | 0.00618 | -0.152 | 15.605
-5 | 0.16 | 0.006 | -0.154 | 26.704
-4.5 | 0.224 | 0.00587 | -0.156 | 38.184
-4 | 0.288 | 0.00582 | -0.157 | 49.535
-3.5 | 0.354 | 0.00573 | -0.159 | 61.851
-3 | 0.419 | 0.00564 | -0.161 | 74.228
-2.5 | 0.483 | 0.00572 | -0.163 | 84.379
-2 | 0.547 | 0.00506 | -0.164 | 108.065
-1.5 | 0.612 | 0.00503 | -0.165 | 121.604
-1 | 0.677 | 0.00565 | -0.167 | 119.659
-0.5 | 0.742 | 0.00593 | -0.168 | 125.129
0 | 0.808 | 0.00628 | -0.17 | 128.736
0.5 | 0.872 | 0.00653 | -0.172 | 133.543
1 | 0.935 | 0.00668 | -0.174 | 140.101
1.5 | 0.999 | 0.0074 | -0.175 | 135
2 | 1.062 | 0.0079 | -0.177 | 134.421
2.5 | 1.117 | 0.00848 | -0.178 | 131.769
3 | 1.178 | 0.00903 | -0.179 | 130.384
3.5 | 1.237 | 0.00972 | -0.181 | 127.336
4 | 1.296 | 0.0104 | -0.182 | 124.572
4.5 | 1.354 | 0.0109 | -0.183 | 124.23
5 | 1.41 | 0.01205 | -0.185 | 117.002
5.5 | 1.465 | 0.01261 | -0.186 | 116.251
6 | 1.516 | 0.01311 | -0.187 | 115.701
6.5 | 1.565 | 0.01362 | -0.188 | 114.831
7 | 1.61 | 0.01414 | -0.19 | 113.86
7.5 | 1.651 | 0.01467 | -0.191 | 112.606
8 | 1.689 | 0.01527 | -0.192 | 110.594
8.5 | 1.722 | 0.01636 | -0.193 | 105.267
9 | 1.749 | 0.01708 | -0.194 | 102.373
9.5 | 1.767 | 0.01788 | -0.195 | 98.829
10 | 1.777 | 0.01869 | -0.196 | 95.083
10.5 | 1.78 | 0.01952 | -0.197 | 91.191
11 | 1.775 | 0.02034 | -0.198 | 87.259
11.5 | 1.761 | 0.02146 | -0.199 | 82.062
12 | 1.739 | 0.02251 | -0.2 | 77.243
12.5 | 1.707 | 0.02362 | -0.201 | 72.3
13 | 1.667 | 0.02489 | -0.202 | 66.969
13.5 | 1.618 | 0.02626 | -0.202 | 61.621
14 | 1.561 | 0.02792 | -0.203 | 55.886
14.5 | 1.495 | 0.02979 | -0.204 | 50.178
15 | 1.421 | 0.03173 | -0.204 | 44.793
15.5 | 1.341 | 0.03419 | -0.204 | 39.219

## 118. Re 12M Mach 0.25 (2)
BIGFOIL.COM POLAR EXPORT
NACA67-718
NACA67-718 |  |  |  | Cl Max: | 1.7801 | at alpha= | 20 | deg
XFOIL ncrit=9 |  |  |  | L/D Max: | 239.058 | at alpha= | 1 | deg
Re: | 12000000 |  |  | Cd Min: | 0.0685 | at alpha= | 20 | deg
Mach: | 0.25 |  |  | Cl=0 at alpha= | -6.2316 | deg
|  |  |  | @ Cl=0.1, Cd= | 0.0056611
|  |  |  | @ Cl=0.4, Cd= | 0.0047818
|  |  |  | @ Cl=0.6, Cd= | 0.0038381
alpha (deg) | Cl | Cd | Cm | Cl/Cd
-20 | -0.9704 | 0.04902 | -0.1915 | -19.796
-19.5 | -0.9955 | 0.03979 | -0.1972 | -25.0188
-19 | -0.9958 | 0.03345 | -0.201 | -29.7698
-18.5 | -0.9499 | 0.02775 | -0.2114 | -34.2306
-18 | -0.92 | 0.02492 | -0.2125 | -36.9181
-17.5 | -0.9023 | 0.02206 | -0.2113 | -40.9021
-17 | -0.8732 | 0.0203 | -0.2094 | -43.0148
-16.5 | -0.8499 | 0.01847 | -0.2065 | -46.0152
-16 | -0.8238 | 0.01689 | -0.2034 | -48.7744
-15.5 | -0.7914 | 0.01568 | -0.2006 | -50.4719
-15 | -0.7582 | 0.01453 | -0.1977 | -52.1817
-14.5 | -0.7232 | 0.01353 | -0.1948 | -53.4516
-14 | -0.683 | 0.01275 | -0.1924 | -53.5686
-13.5 | -0.6462 | 0.01189 | -0.1894 | -54.3482
-13 | -0.6154 | 0.01076 | -0.1856 | -57.1933
-12.5 | -0.5734 | 0.01019 | -0.1832 | -56.2709
-12 | -0.5286 | 0.00972 | -0.1811 | -54.3827
-11.5 | -0.4827 | 0.00932 | -0.1793 | -51.7918
-11 | -0.4358 | 0.00892 | -0.1776 | -48.8565
-10.5 | -0.3876 | 0.00857 | -0.1762 | -45.2275
-10 | -0.3402 | 0.00821 | -0.1747 | -41.4373
-9.5 | -0.2929 | 0.00786 | -0.1731 | -37.2646
-9 | -0.245 | 0.00754 | -0.1717 | -32.4934
-8.5 | -0.1981 | 0.00723 | -0.17 | -27.3997
-8 | -0.1502 | 0.00695 | -0.1686 | -21.6115
-7.5 | -0.1035 | 0.00669 | -0.1669 | -15.4709
-7 | -0.0586 | 0.00641 | -0.1648 | -9.142
-6.5 | -0.0168 | 0.00613 | -0.1621 | -2.7406
-6 | 0.0145 | 0.00594 | -0.1571 | 2.4411
-5.5 | 0.0583 | 0.00578 | -0.1547 | 10.0865
-5 | 0.1074 | 0.00564 | -0.1535 | 19.0426
-4.5 | 0.1586 | 0.00552 | -0.1527 | 28.7319
-4 | 0.2116 | 0.00535 | -0.1523 | 39.5514
-3.5 | 0.2663 | 0.00521 | -0.1523 | 51.1132
-3 | 0.3211 | 0.00505 | -0.1523 | 63.5842
-2.5 | 0.3757 | 0.00488 | -0.1523 | 76.9877
-1.5 | 0.4747 | 0.00448 | -0.1502 | 105.9598
-1 | 0.5308 | 0.00423 | -0.1507 | 125.4846
-0.5 | 0.5797 | 0.00395 | -0.1495 | 146.7595
0 | 0.6305 | 0.00367 | -0.1489 | 171.7984
0.5 | 0.6938 | 0.00309 | -0.1516 | 224.5307
1 | 0.7363 | 0.00308 | -0.1492 | 239.0584
1.5 | 0.7278 | 0.00394 | -0.1354 | 184.7208
2 | 0.7227 | 0.00498 | -0.1227 | 145.1205
3 | 0.7497 | 0.00693 | -0.1063 | 108.1818
3.5 | 0.7608 | 0.00818 | -0.098 | 93.0073
4 | 0.7648 | 0.00977 | -0.0888 | 78.2805
4.5 | 0.7939 | 0.01077 | -0.0843 | 73.714
5 | 0.8282 | 0.01165 | -0.081 | 71.0901
5.5 | 0.861 | 0.01265 | -0.0774 | 68.0632
6 | 0.898 | 0.01352 | -0.0746 | 66.4201
6.5 | 0.9334 | 0.0145 | -0.0717 | 64.3724
7 | 0.9705 | 0.01546 | -0.069 | 62.7749
7.5 | 1.0078 | 0.01645 | -0.0665 | 61.2644
8 | 1.046 | 0.01743 | -0.0641 | 60.0115
8.5 | 1.087 | 0.01833 | -0.0623 | 59.3017
9 | 1.1298 | 0.01917 | -0.0607 | 58.9358
9.5 | 1.1691 | 0.02021 | -0.0586 | 57.8476
10 | 1.2111 | 0.02112 | -0.057 | 57.3438
10.5 | 1.2534 | 0.02205 | -0.0555 | 56.8435
11 | 1.2923 | 0.0232 | -0.0535 | 55.7026
11.5 | 1.3312 | 0.02436 | -0.0515 | 54.647
12 | 1.3704 | 0.02552 | -0.0496 | 53.6991
12.5 | 1.4026 | 0.02713 | -0.0469 | 51.6992
13 | 1.4375 | 0.02863 | -0.0446 | 50.2096
13.5 | 1.4695 | 0.03036 | -0.042 | 48.4025
14 | 1.5038 | 0.03199 | -0.0399 | 47.0084
14.5 | 1.536 | 0.03382 | -0.0376 | 45.4169
15 | 1.5666 | 0.03584 | -0.0352 | 43.7109
15.5 | 1.5965 | 0.03796 | -0.0329 | 42.0574
16 | 1.6266 | 0.04013 | -0.0308 | 40.5333
16.5 | 1.6519 | 0.04274 | -0.0284 | 38.65
17 | 1.6749 | 0.04564 | -0.026 | 36.6981
17.5 | 1.6975 | 0.04865 | -0.0239 | 34.8921
18 | 1.7186 | 0.05191 | -0.0219 | 33.1073
18.5 | 1.7381 | 0.05545 | -0.0201 | 31.3454
19 | 1.7543 | 0.05945 | -0.0185 | 29.5088
19.5 | 1.7693 | 0.06368 | -0.0172 | 27.7842
20 | 1.7801 | 0.0685 | -0.0161 | 25.9869

## 119. Re 12M Mach 0.50 (1)
BIGFOIL.COM POLAR EXPORT
NACA67-718
NACA67-718 |  |  |  | Cl Max: | 1.699 | at alpha= | 7 | deg
JavaFoil+Calcfoil stall+Eppler ext transition |  |  |  | L/D Max: | 134.767 | at alpha= | 0 | deg
Re: | 12000000 |  |  | Cd Min: | 0.00525 | at alpha= | -2.5 | deg
Mach: | 0.5 |  |  | Cl=0 at alpha= | -6.2609 | deg
|  |  |  | @ Cl=0.1, Cd= | 0.0067947
|  |  |  | @ Cl=0.4, Cd= | 0.0061617
|  |  |  | @ Cl=0.6, Cd= | 0.0057739
alpha (deg) | Cl | Cd | Cm | Cl/Cd
-20 | -0.785 | 0.15724 | -0.069 | -4.992
-19.5 | -0.758 | 0.14906 | -0.071 | -5.086
-19 | -0.731 | 0.13823 | -0.074 | -5.291
-18.5 | -0.702 | 0.1313 | -0.074 | -5.348
-18 | -0.671 | 0.13052 | -0.071 | -5.144
-17.5 | -0.643 | 0.12225 | -0.072 | -5.261
-17 | -0.615 | 0.11586 | -0.074 | -5.309
-16.5 | -0.587 | 0.10905 | -0.075 | -5.382
-16 | -0.558 | 0.11589 | -0.074 | -4.812
-15.5 | -0.529 | 0.10779 | -0.074 | -4.905
-15 | -0.5 | 0.10266 | -0.075 | -4.874
-14.5 | -0.473 | 0.09429 | -0.078 | -5.014
-14 | -0.446 | 0.08498 | -0.084 | -5.25
-13.5 | -0.42 | 0.07669 | -0.09 | -5.477
-13 | -0.385 | 0.09147 | -0.074 | -4.209
-12.5 | -0.357 | 0.08381 | -0.075 | -4.255
-12 | -0.329 | 0.07584 | -0.079 | -4.336
-11.5 | -0.301 | 0.06978 | -0.083 | -4.31
-11 | -0.27 | 0.08195 | -0.073 | -3.3
-10.5 | -0.242 | 0.07108 | -0.078 | -3.409
-10 | -0.214 | 0.06356 | -0.083 | -3.371
-9.5 | -0.297 | 0.05635 | -0.09 | -5.269
-9 | -0.323 | 0.01183 | -0.154 | -27.334
-8.5 | -0.281 | 0.00918 | -0.158 | -30.645
-8 | -0.226 | 0.0086 | -0.16 | -26.269
-7.5 | -0.165 | 0.00813 | -0.162 | -20.269
-7 | -0.1 | 0.00772 | -0.164 | -12.956
-6.5 | -0.033 | 0.00733 | -0.166 | -4.45
-6 | 0.036 | 0.00702 | -0.168 | 5.187
-5.5 | 0.107 | 0.00677 | -0.17 | 15.756
-5 | 0.178 | 0.00657 | -0.172 | 27.024
-4.5 | 0.249 | 0.0064 | -0.173 | 38.918
-4 | 0.32 | 0.0063 | -0.175 | 50.844
-3.5 | 0.394 | 0.00621 | -0.177 | 63.502
-3 | 0.466 | 0.00563 | -0.179 | 82.781
-2.5 | 0.538 | 0.00525 | -0.18 | 102.388
-2 | 0.609 | 0.00585 | -0.182 | 104.201
-1.5 | 0.681 | 0.00589 | -0.183 | 115.661
-1 | 0.753 | 0.00599 | -0.185 | 125.683
-0.5 | 0.827 | 0.0063 | -0.187 | 131.207
0 | 0.9 | 0.00668 | -0.189 | 134.767
0.5 | 0.971 | 0.0074 | -0.191 | 131.164
1 | 1.042 | 0.00782 | -0.192 | 133.255
1.5 | 1.112 | 0.00877 | -0.194 | 126.86
2 | 1.182 | 0.00947 | -0.196 | 124.839
2.5 | 1.241 | 0.01015 | -0.197 | 122.26
3 | 1.307 | 0.01095 | -0.199 | 119.292
3.5 | 1.371 | 0.01202 | -0.2 | 114.109
4 | 1.434 | 0.01277 | -0.202 | 112.299
4.5 | 1.494 | 0.01428 | -0.203 | 104.584
5 | 1.551 | 0.01516 | -0.205 | 102.355
5.5 | 1.606 | 0.01586 | -0.206 | 101.236
6 | 1.649 | 0.01661 | -0.208 | 99.251
6.5 | 1.681 | 0.01741 | -0.209 | 96.561
7 | 1.699 | 0.01816 | -0.21 | 93.558
7.5 | 1.694 | 0.01997 | -0.212 | 84.814
8 | 1.649 | 0.02158 | -0.213 | 76.431
8.5 | 1.505 | 0.02335 | -0.214 | 64.435
9 | 1.041 | 0.02559 | -0.215 | 40.681
9.5 | 1.065 | 0.02968 | -0.215 | 35.902
10 | 0.915 | 0.07355 | -0.119 | 12.446
10.5 | 1.137 | 0.02824 | -0.219 | 40.27
11 | 1.166 | 0.03126 | -0.219 | 37.297
11.5 | 1.184 | 0.03663 | -0.217 | 32.326
12 | 1.23 | 0.03249 | -0.222 | 37.862

## 120. Re 12M Mach 0.50 (2)
BIGFOIL.COM POLAR EXPORT
NACA67-718
NACA67-718 |  |  |  | Cl Max: | 1.5564 | at alpha= | 14 | deg
XFOIL ncrit=9 |  |  |  | L/D Max: | 253.344 | at alpha= | 1 | deg
Re: | 12000000 |  |  | Cd Min: | 0.17287 | at alpha= | 19 | deg
Mach: | 0.5 |  |  | Cl=0 at alpha= | -99 | deg
|  |  |  | @ Cl=0.1, Cd= | 0.00411
|  |  |  | @ Cl=0.4, Cd= | 0.00411
|  |  |  | @ Cl=0.6, Cd= | 0.00411
alpha (deg) | Cl | Cd | Cm | Cl/Cd
0 | 0.6558 | 0.00411 | -0.1546 | 159.562
0.5 | 0.7297 | 0.00355 | -0.1579 | 205.5493
1 | 0.8031 | 0.00317 | -0.1609 | 253.3438
1.5 | 0.8492 | 0.00346 | -0.1571 | 245.4335
2 | 0.8194 | 0.00491 | -0.1377 | 166.8839
2.5 | 0.7919 | 0.00679 | -0.1198 | 116.6274
3 | 0.7859 | 0.00862 | -0.1068 | 91.1717
3.5 | 0.7942 | 0.01029 | -0.0969 | 77.1817
4 | 0.8091 | 0.01194 | -0.0885 | 67.7638
4.5 | 0.8147 | 0.01398 | -0.0789 | 58.2761
5.5 | 0.873 | 0.01693 | -0.0681 | 51.5653
6 | 0.9113 | 0.0182 | -0.0642 | 50.0714
6.5 | 0.9459 | 0.01973 | -0.0598 | 47.9422
7 | 0.9899 | 0.02095 | -0.0568 | 47.2506
7.5 | 1.0236 | 0.02266 | -0.0524 | 45.1721
8 | 1.0674 | 0.02406 | -0.0493 | 44.3641
8.5 | 1.1145 | 0.02538 | -0.0466 | 43.9125
9 | 1.1594 | 0.0269 | -0.0436 | 43.1004
9.5 | 1.2094 | 0.02823 | -0.0411 | 42.8409
10 | 1.2546 | 0.0299 | -0.0379 | 41.9599
10.5 | 1.303 | 0.0315 | -0.035 | 41.3651
11 | 1.3476 | 0.03338 | -0.0316 | 40.3715
11.5 | 1.3894 | 0.03552 | -0.0279 | 39.116
12 | 1.4275 | 0.03804 | -0.0239 | 37.5263
12.5 | 1.4686 | 0.04053 | -0.0201 | 36.2349
13 | 1.5076 | 0.04333 | -0.016 | 34.7934
13.5 | 1.54 | 0.04682 | -0.0115 | 32.8919
14 | 1.5564 | 0.05167 | -0.0064 | 30.1219
14.5 | 1.542 | 0.05915 | -0.0014 | 26.0693
15 | 1.5113 | 0.06857 | 0.0017 | 22.0403
15.5 | 1.4561 | 0.08124 | 0.0021 | 17.9234
16 | 1.4202 | 0.09316 | -0.0002 | 15.2447
16.5 | 1.3824 | 0.10608 | -0.0048 | 13.0317
17 | 1.3479 | 0.1194 | -0.0113 | 11.2889
17.5 | 1.3171 | 0.13273 | -0.019 | 9.9232
18 | 1.2897 | 0.14612 | -0.0276 | 8.8263
18.5 | 1.2634 | 0.15961 | -0.0368 | 7.9155
19 | 1.2404 | 0.17287 | -0.0462 | 7.1753

## 121. Re 14M Mach 0.00 (1)
BIGFOIL.COM POLAR EXPORT
NACA67-718
NACA67-718 |  |  |  | Cl Max: | 1.828 | at alpha= | 12 | deg
JavaFoil+Calcfoil stall+Eppler ext transition |  |  |  | L/D Max: | 133.321 | at alpha= | 2 | deg
Re: | 14000000 |  |  | Cd Min: | 0.00531 | at alpha= | -1.5 | deg
Mach: | 0 |  |  | Cl=0 at alpha= | -6.2623 | deg
|  |  |  | @ Cl=0.1, Cd= | 0.0058992
|  |  |  | @ Cl=0.4, Cd= | 0.0059793
|  |  |  | @ Cl=0.6, Cd= | 0.0054167
alpha (deg) | Cl | Cd | Cm | Cl/Cd
-19 | -0.698 | 0.13474 | -0.062 | -5.181
-18.5 | -0.704 | 0.12905 | -0.063 | -5.456
-18 | -0.709 | 0.12158 | -0.065 | -5.829
-17.5 | -0.711 | 0.11472 | -0.067 | -6.195
-17 | -0.711 | 0.10784 | -0.07 | -6.59
-16.5 | -0.71 | 0.09786 | -0.074 | -7.258
-16 | -0.706 | 0.08975 | -0.077 | -7.869
-15.5 | -0.698 | 0.08364 | -0.08 | -8.343
-15 | -0.691 | 0.07342 | -0.085 | -9.406
-14.5 | -0.702 | 0.04788 | -0.099 | -14.651
-14 | -0.742 | 0.01702 | -0.116 | -43.569
-13.5 | -0.72 | 0.01442 | -0.119 | -49.945
-13 | -0.69 | 0.01334 | -0.121 | -51.75
-12.5 | -0.659 | 0.01155 | -0.123 | -57.084
-12 | -0.621 | 0.01093 | -0.125 | -56.822
-11.5 | -0.577 | 0.01008 | -0.127 | -57.222
-11 | -0.53 | 0.00951 | -0.129 | -55.718
-10.5 | -0.481 | 0.00849 | -0.131 | -56.673
-10 | -0.43 | 0.00816 | -0.133 | -52.652
-9.5 | -0.377 | 0.00781 | -0.134 | -48.24
-9 | -0.322 | 0.00749 | -0.136 | -42.971
-8.5 | -0.265 | 0.00721 | -0.138 | -36.778
-8 | -0.208 | 0.00696 | -0.139 | -29.839
-7.5 | -0.149 | 0.00664 | -0.141 | -22.435
-7 | -0.089 | 0.00642 | -0.143 | -13.905
-6.5 | -0.029 | 0.00621 | -0.145 | -4.656
-6 | 0.032 | 0.00603 | -0.146 | 5.318
-5.5 | 0.094 | 0.00591 | -0.148 | 15.831
-5 | 0.155 | 0.0058 | -0.15 | 26.829
-4.5 | 0.218 | 0.00571 | -0.151 | 38.089
-4 | 0.28 | 0.00562 | -0.153 | 49.813
-3.5 | 0.344 | 0.00588 | -0.154 | 58.483
-3 | 0.406 | 0.00599 | -0.156 | 67.79
-2.5 | 0.468 | 0.00591 | -0.158 | 79.27
-2 | 0.531 | 0.0054 | -0.159 | 98.362
-1.5 | 0.593 | 0.00531 | -0.16 | 111.679
-1 | 0.656 | 0.00627 | -0.162 | 104.676
-0.5 | 0.719 | 0.00661 | -0.163 | 108.819
0 | 0.784 | 0.0066 | -0.165 | 118.736
0.5 | 0.845 | 0.0066 | -0.167 | 128.124
1 | 0.907 | 0.00689 | -0.168 | 131.556
1.5 | 0.968 | 0.00732 | -0.17 | 132.279
2 | 1.03 | 0.00773 | -0.171 | 133.321
2.5 | 1.084 | 0.00814 | -0.173 | 133.235
3 | 1.143 | 0.00866 | -0.174 | 131.95
3.5 | 1.201 | 0.00928 | -0.175 | 129.51
4 | 1.259 | 0.00972 | -0.177 | 129.438
4.5 | 1.315 | 0.01058 | -0.178 | 124.3
5 | 1.371 | 0.01111 | -0.179 | 123.347
5.5 | 1.425 | 0.01162 | -0.18 | 122.672
6 | 1.477 | 0.01203 | -0.182 | 122.697
6.5 | 1.526 | 0.01249 | -0.183 | 122.149
7 | 1.572 | 0.01295 | -0.184 | 121.453
7.5 | 1.617 | 0.0134 | -0.185 | 120.634
8 | 1.658 | 0.01387 | -0.186 | 119.583
8.5 | 1.696 | 0.0148 | -0.187 | 114.626
9 | 1.73 | 0.01537 | -0.188 | 112.581
9.5 | 1.758 | 0.01596 | -0.189 | 110.17
10 | 1.782 | 0.01664 | -0.19 | 107.089
10.5 | 1.801 | 0.01729 | -0.191 | 104.134
11 | 1.814 | 0.01806 | -0.192 | 100.443
11.5 | 1.823 | 0.01884 | -0.193 | 96.79
12 | 1.828 | 0.0196 | -0.194 | 93.246
12.5 | 1.826 | 0.02045 | -0.195 | 89.296
13 | 1.821 | 0.02114 | -0.196 | 86.148
13.5 | 1.81 | 0.02206 | -0.197 | 82.062
14 | 1.795 | 0.02318 | -0.197 | 77.426
14.5 | 1.776 | 0.02427 | -0.198 | 73.181
15 | 1.753 | 0.02534 | -0.199 | 69.174
15.5 | 1.725 | 0.02665 | -0.2 | 64.74
16 | 1.695 | 0.0279 | -0.2 | 60.767
16.5 | 1.662 | 0.02945 | -0.201 | 56.444
17 | 1.626 | 0.03078 | -0.201 | 52.833

## 122. Re 14M Mach 0.00 (2)
BIGFOIL.COM POLAR EXPORT
NACA67-718
NACA67-718 |  |  |  | Cl Max: | 1.8041 | at alpha= | 20 | deg
XFOIL ncrit=9 |  |  |  | L/D Max: | 179.834 | at alpha= | 0.5 | deg
Re: | 14000000 |  |  | Cd Min: | 0.05227 | at alpha= | 20 | deg
Mach: | 0 |  |  | Cl=0 at alpha= | -6.0084 | deg
|  |  |  | @ Cl=0.1, Cd= | 0.0053802
|  |  |  | @ Cl=0.4, Cd= | 0.0045554
|  |  |  | @ Cl=0.6, Cd= | 0.0038231
alpha (deg) | Cl | Cd | Cm | Cl/Cd
-20 | -1.0673 | 0.02388 | -0.1893 | -44.6943
-19.5 | -1.0367 | 0.02196 | -0.1901 | -47.2086
-19 | -1.0072 | 0.02039 | -0.1899 | -49.3968
-18.5 | -0.9796 | 0.01889 | -0.189 | -51.8581
-18 | -0.9472 | 0.01781 | -0.188 | -53.1836
-17.5 | -0.9227 | 0.01644 | -0.1859 | -56.1253
-17 | -0.8865 | 0.01573 | -0.1848 | -56.3573
-16.5 | -0.8557 | 0.01472 | -0.1828 | -58.1318
-16 | -0.825 | 0.01376 | -0.1807 | -59.9564
-15.5 | -0.7893 | 0.013 | -0.1791 | -60.7154
-15 | -0.7543 | 0.01226 | -0.1772 | -61.5253
-14.5 | -0.7277 | 0.0111 | -0.1739 | -65.5586
-14 | -0.6916 | 0.01044 | -0.1719 | -66.2452
-13.5 | -0.6503 | 0.00999 | -0.1706 | -65.0951
-13 | -0.6082 | 0.00959 | -0.1693 | -63.4202
-12.5 | -0.5674 | 0.00916 | -0.1677 | -61.9432
-12 | -0.5237 | 0.00882 | -0.1666 | -59.3764
-11.5 | -0.4792 | 0.00849 | -0.1655 | -56.4429
-11 | -0.434 | 0.00817 | -0.1646 | -53.1212
-10.5 | -0.3882 | 0.00787 | -0.1636 | -49.3266
-10 | -0.3433 | 0.00757 | -0.1625 | -45.3501
-9.5 | -0.2977 | 0.00728 | -0.1615 | -40.8929
-9 | -0.2527 | 0.007 | -0.1602 | -36.1
-8.5 | -0.2077 | 0.00672 | -0.159 | -30.9077
-8 | -0.1634 | 0.00648 | -0.1575 | -25.216
-7.5 | -0.1208 | 0.00623 | -0.1556 | -19.39
-7 | -0.0872 | 0.00602 | -0.1517 | -14.485
-6.5 | -0.0466 | 0.00582 | -0.1493 | -8.0069
-6 | 0.0008 | 0.00566 | -0.1483 | 0.14134
-5.5 | 0.0495 | 0.0055 | -0.1475 | 9
-5 | 0.1001 | 0.00538 | -0.1472 | 18.6059
-4.5 | 0.1534 | 0.00523 | -0.1474 | 29.3308
-4 | 0.2068 | 0.00508 | -0.1476 | 40.7087
-3.5 | 0.2615 | 0.00494 | -0.1481 | 52.9352
-3 | 0.3157 | 0.00481 | -0.1485 | 65.6341
-2.5 | 0.3667 | 0.00468 | -0.1482 | 78.3547
-2 | 0.4175 | 0.00449 | -0.1479 | 92.9844
-1.5 | 0.4725 | 0.00428 | -0.1485 | 110.3972
-1 | 0.5237 | 0.00411 | -0.1483 | 127.4209
-0.5 | 0.5764 | 0.0039 | -0.1484 | 147.7949
0 | 0.6255 | 0.00374 | -0.1478 | 167.246
0.5 | 0.651 | 0.00362 | -0.1421 | 179.8343
1 | 0.6608 | 0.00404 | -0.133 | 163.5644
1.5 | 0.6732 | 0.00451 | -0.1248 | 149.2683
2.5 | 0.7169 | 0.00582 | -0.1121 | 123.1787
3 | 0.7311 | 0.00678 | -0.1046 | 107.8319
3.5 | 0.7389 | 0.00804 | -0.096 | 91.903
4 | 0.7636 | 0.009 | -0.091 | 84.8444
4.5 | 0.7933 | 0.00986 | -0.087 | 80.4564
5 | 0.83 | 0.01057 | -0.0844 | 78.5241
5.5 | 0.864 | 0.01138 | -0.0813 | 75.9227
6 | 0.9021 | 0.0121 | -0.0791 | 74.5537
6.5 | 0.9399 | 0.01285 | -0.0769 | 73.144
7.5 | 1.0117 | 0.01458 | -0.0721 | 69.3896
8 | 1.05 | 0.01538 | -0.0702 | 68.2705
8.5 | 1.0887 | 0.0162 | -0.0684 | 67.2037
9 | 1.1305 | 0.01688 | -0.0672 | 66.9727
9.5 | 1.1718 | 0.01761 | -0.066 | 66.5417
10 | 1.209 | 0.01854 | -0.0642 | 65.2104
10.5 | 1.2497 | 0.01933 | -0.063 | 64.6508
11 | 1.2906 | 0.0201 | -0.0619 | 64.209
11.5 | 1.3251 | 0.02121 | -0.0599 | 62.4752
12 | 1.3633 | 0.02215 | -0.0585 | 61.5485
12.5 | 1.3994 | 0.02323 | -0.0569 | 60.2411
13 | 1.4295 | 0.02464 | -0.0545 | 58.0154
13.5 | 1.4634 | 0.02588 | -0.0528 | 56.5456
14 | 1.4976 | 0.02713 | -0.0512 | 55.2009
14.5 | 1.5281 | 0.02863 | -0.0492 | 53.3741
15 | 1.5599 | 0.03007 | -0.0475 | 51.8756
15.5 | 1.5886 | 0.03175 | -0.0456 | 50.0346
16 | 1.6194 | 0.03333 | -0.044 | 48.5869
16.5 | 1.6488 | 0.03504 | -0.0424 | 47.0548
17 | 1.6736 | 0.03712 | -0.0405 | 45.0862
17.5 | 1.6983 | 0.03923 | -0.0387 | 43.2908
18 | 1.7221 | 0.04149 | -0.0369 | 41.5064
18.5 | 1.7428 | 0.04406 | -0.0351 | 39.5552
19 | 1.7663 | 0.04647 | -0.0338 | 38.0095
19.5 | 1.7867 | 0.04918 | -0.0324 | 36.3298
20 | 1.8041 | 0.05227 | -0.031 | 34.515

## 123. Re 14M Mach 0.10 (1)
BIGFOIL.COM POLAR EXPORT
NACA67-718
NACA67-718 |  |  |  | Cl Max: | 1.819 | at alpha= | 12 | deg
JavaFoil+Calcfoil stall+Eppler ext transition |  |  |  | L/D Max: | 132.783 | at alpha= | 2 | deg
Re: | 14000000 |  |  | Cd Min: | 0.00534 | at alpha= | -1.5 | deg
Mach: | 0.1 |  |  | Cl=0 at alpha= | -6.2623 | deg
|  |  |  | @ Cl=0.1, Cd= | 0.0059103
|  |  |  | @ Cl=0.4, Cd= | 0.0059948
|  |  |  | @ Cl=0.6, Cd= | 0.0053997
alpha (deg) | Cl | Cd | Cm | Cl/Cd
-19 | -0.667 | 0.13771 | -0.061 | -4.843
-18.5 | -0.676 | 0.13129 | -0.062 | -5.149
-18 | -0.684 | 0.12444 | -0.064 | -5.494
-17.5 | -0.689 | 0.11736 | -0.066 | -5.869
-17 | -0.691 | 0.1106 | -0.068 | -6.251
-16.5 | -0.693 | 0.10095 | -0.072 | -6.865
-16 | -0.691 | 0.09329 | -0.076 | -7.407
-15.5 | -0.681 | 0.09133 | -0.075 | -7.456
-15 | -0.677 | 0.0787 | -0.082 | -8.606
-14.5 | -0.675 | 0.06344 | -0.091 | -10.638
-14 | -0.73 | 0.0195 | -0.115 | -37.432
-13.5 | -0.713 | 0.01576 | -0.118 | -45.231
-13 | -0.687 | 0.01397 | -0.121 | -49.155
-12.5 | -0.658 | 0.0118 | -0.124 | -55.757
-12 | -0.62 | 0.01115 | -0.126 | -55.604
-11.5 | -0.577 | 0.01025 | -0.128 | -56.298
-11 | -0.531 | 0.0096 | -0.13 | -55.298
-10.5 | -0.482 | 0.00859 | -0.132 | -56.137
-10 | -0.431 | 0.0082 | -0.133 | -52.532
-9.5 | -0.378 | 0.00785 | -0.135 | -48.119
-9 | -0.323 | 0.00756 | -0.137 | -42.687
-8.5 | -0.266 | 0.00726 | -0.138 | -36.648
-8 | -0.208 | 0.007 | -0.14 | -29.791
-7.5 | -0.15 | 0.00671 | -0.142 | -22.298
-7 | -0.09 | 0.00644 | -0.144 | -13.932
-6.5 | -0.029 | 0.00624 | -0.145 | -4.656
-6 | 0.032 | 0.00606 | -0.147 | 5.319
-5.5 | 0.094 | 0.00592 | -0.149 | 15.886
-5 | 0.156 | 0.00582 | -0.15 | 26.859
-4.5 | 0.219 | 0.00571 | -0.152 | 38.317
-4 | 0.281 | 0.00561 | -0.154 | 50.127
-3.5 | 0.345 | 0.00589 | -0.155 | 58.575
-3 | 0.408 | 0.00601 | -0.157 | 67.849
-2.5 | 0.471 | 0.00593 | -0.158 | 79.397
-2 | 0.533 | 0.00543 | -0.16 | 98.299
-1.5 | 0.596 | 0.00534 | -0.161 | 111.664
-1 | 0.659 | 0.00628 | -0.163 | 104.986
-0.5 | 0.722 | 0.00662 | -0.164 | 109.078
0 | 0.788 | 0.00662 | -0.166 | 118.986
0.5 | 0.85 | 0.00664 | -0.168 | 127.952
1 | 0.911 | 0.00693 | -0.169 | 131.536
1.5 | 0.973 | 0.00735 | -0.171 | 132.398
2 | 1.035 | 0.00779 | -0.172 | 132.783
2.5 | 1.089 | 0.00821 | -0.174 | 132.72
3 | 1.148 | 0.00871 | -0.175 | 131.826
3.5 | 1.207 | 0.00933 | -0.176 | 129.355
4 | 1.265 | 0.00981 | -0.177 | 128.906
4.5 | 1.321 | 0.01066 | -0.179 | 123.956
5 | 1.377 | 0.01122 | -0.18 | 122.716
5.5 | 1.432 | 0.01171 | -0.181 | 122.265
6 | 1.483 | 0.01215 | -0.182 | 122.052
6.5 | 1.532 | 0.01262 | -0.184 | 121.432
7 | 1.579 | 0.01307 | -0.185 | 120.808
7.5 | 1.622 | 0.01355 | -0.186 | 119.7
8 | 1.663 | 0.01403 | -0.187 | 118.553
8.5 | 1.701 | 0.01496 | -0.188 | 113.728
9 | 1.734 | 0.01555 | -0.189 | 111.51
9.5 | 1.761 | 0.01616 | -0.19 | 108.959
10 | 1.783 | 0.01686 | -0.191 | 105.732
10.5 | 1.8 | 0.0175 | -0.192 | 102.864
11 | 1.811 | 0.01829 | -0.193 | 99.005
11.5 | 1.818 | 0.0191 | -0.194 | 95.166
12 | 1.819 | 0.01989 | -0.195 | 91.434
12.5 | 1.815 | 0.02079 | -0.196 | 87.29
13 | 1.805 | 0.02152 | -0.197 | 83.906
13.5 | 1.79 | 0.02266 | -0.198 | 79.017
14 | 1.771 | 0.02368 | -0.198 | 74.775
14.5 | 1.747 | 0.02476 | -0.199 | 70.545
15 | 1.718 | 0.02614 | -0.2 | 65.735
15.5 | 1.686 | 0.0274 | -0.2 | 61.557
16 | 1.651 | 0.0287 | -0.201 | 57.526
16.5 | 1.612 | 0.03035 | -0.202 | 53.095
17 | 1.57 | 0.03199 | -0.202 | 49.077

## 124. Re 14M Mach 0.10 (2)
BIGFOIL.COM POLAR EXPORT
NACA67-718
NACA67-718 |  |  |  | Cl Max: | 1.8052 | at alpha= | 20 | deg
XFOIL ncrit=9 |  |  |  | L/D Max: | 182.368 | at alpha= | 0.5 | deg
Re: | 14000000 |  |  | Cd Min: | 0.05419 | at alpha= | 20 | deg
Mach: | 0.1 |  |  | Cl=0 at alpha= | -6.0182 | deg
|  |  |  | @ Cl=0.1, Cd= | 0.0053928
|  |  |  | @ Cl=0.4, Cd= | 0.0045782
|  |  |  | @ Cl=0.6, Cd= | 0.003841
alpha (deg) | Cl | Cd | Cm | Cl/Cd
-20 | -1.0732 | 0.02547 | -0.191 | -42.1358
-19.5 | -1.0381 | 0.02318 | -0.1932 | -44.7843
-19 | -1.0071 | 0.02138 | -0.1936 | -47.1048
-18.5 | -0.979 | 0.01972 | -0.1928 | -49.645
-18 | -0.9473 | 0.0185 | -0.1919 | -51.2054
-17.5 | -0.9229 | 0.01704 | -0.1897 | -54.1608
-17 | -0.8866 | 0.01623 | -0.1885 | -54.6272
-16.5 | -0.8572 | 0.01513 | -0.1863 | -56.6557
-16 | -0.8252 | 0.01416 | -0.1842 | -58.2768
-15.5 | -0.7912 | 0.0133 | -0.1822 | -59.4887
-15 | -0.7552 | 0.01255 | -0.1803 | -60.1753
-14.5 | -0.7198 | 0.01178 | -0.1782 | -61.1036
-14 | -0.6934 | 0.01062 | -0.1746 | -65.2919
-13.5 | -0.6523 | 0.01015 | -0.1731 | -64.266
-13 | -0.6094 | 0.00974 | -0.1717 | -62.5667
-12.5 | -0.5694 | 0.00926 | -0.1699 | -61.4903
-12 | -0.5252 | 0.0089 | -0.1687 | -59.0112
-11.5 | -0.4799 | 0.00857 | -0.1676 | -55.9977
-11 | -0.4349 | 0.00823 | -0.1665 | -52.8433
-10 | -0.3428 | 0.00763 | -0.1644 | -44.9279
-9.5 | -0.2972 | 0.00733 | -0.1632 | -40.5457
-9 | -0.2514 | 0.00705 | -0.162 | -35.6596
-8.5 | -0.2064 | 0.00677 | -0.1607 | -30.4874
-8 | -0.1613 | 0.00652 | -0.1592 | -24.7393
-7.5 | -0.1178 | 0.00627 | -0.1574 | -18.7879
-7 | -0.0798 | 0.00603 | -0.1544 | -13.2338
-6.5 | -0.0451 | 0.00585 | -0.1506 | -7.7094
-6 | 0.0017 | 0.00567 | -0.1494 | 0.29982
-5.5 | 0.0503 | 0.00552 | -0.1485 | 9.1123
-5 | 0.1011 | 0.00539 | -0.1481 | 18.757
-4.5 | 0.1545 | 0.00525 | -0.1483 | 29.4286
-4 | 0.208 | 0.00509 | -0.1484 | 40.8644
-3.5 | 0.2628 | 0.00496 | -0.1489 | 52.9839
-3 | 0.3172 | 0.00482 | -0.1492 | 65.8091
-2.5 | 0.3685 | 0.00469 | -0.1489 | 78.5714
-2 | 0.4192 | 0.00451 | -0.1485 | 92.949
-1.5 | 0.4743 | 0.0043 | -0.1491 | 110.3023
-1 | 0.526 | 0.00412 | -0.1489 | 127.6699
0 | 0.6268 | 0.00374 | -0.1481 | 167.5936
0.5 | 0.6547 | 0.00359 | -0.1429 | 182.3677
1 | 0.6667 | 0.00399 | -0.1341 | 167.0927
1.5 | 0.6755 | 0.00451 | -0.1251 | 149.7783
2 | 0.6909 | 0.00522 | -0.1173 | 132.3563
2.5 | 0.7175 | 0.00586 | -0.112 | 122.4403
3 | 0.7308 | 0.00686 | -0.1042 | 106.5306
3.5 | 0.7411 | 0.00808 | -0.0961 | 91.7203
4 | 0.7621 | 0.00915 | -0.0903 | 83.2896
4.5 | 0.7933 | 0.01 | -0.0865 | 79.33
5 | 0.8286 | 0.01076 | -0.0836 | 77.0074
5.5 | 0.8641 | 0.01155 | -0.0808 | 74.8139
6 | 0.9027 | 0.01227 | -0.0786 | 73.5697
6.5 | 0.9386 | 0.0131 | -0.076 | 71.6489
7.5 | 1.0127 | 0.01479 | -0.0714 | 68.4719
8 | 1.0499 | 0.01567 | -0.0693 | 67.0006
8.5 | 1.0901 | 0.01644 | -0.0677 | 66.3078
9 | 1.1323 | 0.01714 | -0.0665 | 66.0618
9.5 | 1.1711 | 0.01801 | -0.0648 | 65.025
10 | 1.211 | 0.01885 | -0.0633 | 64.244
10.5 | 1.2524 | 0.01963 | -0.0621 | 63.8003
11 | 1.2913 | 0.02053 | -0.0606 | 62.8982
11.5 | 1.3276 | 0.0216 | -0.0588 | 61.463
12 | 1.3664 | 0.02255 | -0.0574 | 60.5942
12.5 | 1.4002 | 0.02379 | -0.0554 | 58.8567
13 | 1.432 | 0.02516 | -0.0531 | 56.9157
13.5 | 1.4668 | 0.0264 | -0.0514 | 55.5606
14 | 1.4982 | 0.02787 | -0.0493 | 53.7567
14.5 | 1.5318 | 0.02925 | -0.0477 | 52.3692
15 | 1.5635 | 0.03075 | -0.0459 | 50.8455
15.5 | 1.5919 | 0.03253 | -0.0438 | 48.9364
16 | 1.6241 | 0.03409 | -0.0423 | 47.6415
16.5 | 1.6504 | 0.0361 | -0.0403 | 45.7175
17 | 1.6775 | 0.03808 | -0.0385 | 44.052
17.5 | 1.7003 | 0.04044 | -0.0365 | 42.045
18 | 1.7228 | 0.04292 | -0.0346 | 40.1398
19 | 1.7672 | 0.04811 | -0.0314 | 36.7325
19.5 | 1.7868 | 0.05106 | -0.0299 | 34.9941
20 | 1.8052 | 0.05419 | -0.0287 | 33.3124

## 125. Re 14M Mach 0.25 (1)
BIGFOIL.COM POLAR EXPORT
NACA67-718
NACA67-718 |  |  |  | Cl Max: | 1.781 | at alpha= | 10.5 | deg
JavaFoil+Calcfoil stall+Eppler ext transition |  |  |  | L/D Max: | 132.569 | at alpha= | 2 | deg
Re: | 14000000 |  |  | Cd Min: | 0.0055 | at alpha= | -2 | deg
Mach: | 0.25 |  |  | Cl=0 at alpha= | -6.2619 | deg
|  |  |  | @ Cl=0.1, Cd= | 0.0060425
|  |  |  | @ Cl=0.4, Cd= | 0.0060957
|  |  |  | @ Cl=0.6, Cd= | 0.0061744
alpha (deg) | Cl | Cd | Cm | Cl/Cd
-17 | -0.53 | 0.12334 | -0.063 | -4.3
-16.5 | -0.555 | 0.11656 | -0.065 | -4.758
-16 | -0.574 | 0.11008 | -0.067 | -5.211
-15.5 | -0.588 | 0.10174 | -0.07 | -5.775
-15 | -0.596 | 0.09498 | -0.073 | -6.275
-14.5 | -0.597 | 0.0905 | -0.073 | -6.596
-14 | -0.594 | 0.08332 | -0.077 | -7.132
-13.5 | -0.592 | 0.07017 | -0.087 | -8.431
-13 | -0.579 | 0.06276 | -0.092 | -9.229
-12.5 | -0.585 | 0.03865 | -0.109 | -15.127
-12 | -0.609 | 0.01344 | -0.127 | -45.303
-11.5 | -0.574 | 0.01114 | -0.131 | -51.529
-11 | -0.531 | 0.01034 | -0.133 | -51.374
-10.5 | -0.485 | 0.00963 | -0.135 | -50.351
-10 | -0.435 | 0.00912 | -0.137 | -47.72
-9.5 | -0.383 | 0.00818 | -0.139 | -46.842
-9 | -0.328 | 0.00783 | -0.14 | -41.927
-8.5 | -0.271 | 0.00752 | -0.142 | -36.086
-8 | -0.213 | 0.00722 | -0.144 | -29.454
-7.5 | -0.153 | 0.00691 | -0.146 | -22.12
-7 | -0.092 | 0.00664 | -0.147 | -13.819
-6.5 | -0.03 | 0.0064 | -0.149 | -4.646
-6 | 0.033 | 0.00617 | -0.151 | 5.356
-5.5 | 0.096 | 0.00605 | -0.153 | 15.924
-5 | 0.16 | 0.00593 | -0.154 | 27.013
-4.5 | 0.224 | 0.00582 | -0.156 | 38.568
-4 | 0.289 | 0.00574 | -0.158 | 50.305
-3.5 | 0.354 | 0.00594 | -0.159 | 59.696
-3 | 0.419 | 0.00616 | -0.161 | 67.951
-2.5 | 0.483 | 0.00607 | -0.163 | 79.57
-2 | 0.548 | 0.0055 | -0.164 | 99.635
-1.5 | 0.612 | 0.00633 | -0.165 | 96.649
-1 | 0.677 | 0.00639 | -0.167 | 105.858
-0.5 | 0.741 | 0.0068 | -0.168 | 109.032
0 | 0.808 | 0.0068 | -0.17 | 118.879
0.5 | 0.872 | 0.00679 | -0.172 | 128.41
1 | 0.936 | 0.00733 | -0.174 | 127.593
1.5 | 0.999 | 0.00756 | -0.175 | 132.211
2 | 1.062 | 0.00801 | -0.177 | 132.569
2.5 | 1.118 | 0.00852 | -0.178 | 131.175
3 | 1.178 | 0.00909 | -0.179 | 129.601
3.5 | 1.238 | 0.00975 | -0.181 | 126.904
4 | 1.297 | 0.01024 | -0.182 | 126.62
4.5 | 1.354 | 0.01119 | -0.183 | 121.045
5 | 1.411 | 0.01178 | -0.185 | 119.724
5.5 | 1.466 | 0.0123 | -0.186 | 119.2
6 | 1.517 | 0.01279 | -0.187 | 118.632
6.5 | 1.565 | 0.01326 | -0.188 | 118.017
7 | 1.611 | 0.01378 | -0.19 | 116.925
7.5 | 1.652 | 0.01433 | -0.191 | 115.318
8 | 1.69 | 0.01488 | -0.192 | 113.598
8.5 | 1.723 | 0.01594 | -0.193 | 108.107
9 | 1.75 | 0.01665 | -0.194 | 105.085
9.5 | 1.767 | 0.01737 | -0.195 | 101.775
10 | 1.778 | 0.01815 | -0.196 | 97.946
10.5 | 1.781 | 0.01901 | -0.197 | 93.709
11 | 1.776 | 0.0198 | -0.198 | 89.692
11.5 | 1.762 | 0.02082 | -0.199 | 84.645
12 | 1.74 | 0.0219 | -0.2 | 79.439
12.5 | 1.708 | 0.02297 | -0.201 | 74.376
13 | 1.668 | 0.02429 | -0.202 | 68.676
13.5 | 1.619 | 0.0257 | -0.203 | 62.988
14 | 1.562 | 0.02709 | -0.203 | 57.632
14.5 | 1.496 | 0.02895 | -0.204 | 51.67
15 | 1.423 | 0.03074 | -0.204 | 46.274
15.5 | 1.342 | 0.03314 | -0.205 | 40.504

## 126. Re 14M Mach 0.25 (2)
BIGFOIL.COM POLAR EXPORT
NACA67-718
NACA67-718 |  |  |  | Cl Max: | 1.7983 | at alpha= | 20 | deg
XFOIL ncrit=9 |  |  |  | L/D Max: | 199.296 | at alpha= | 0.5 | deg
Re: | 14000000 |  |  | Cd Min: | 0.06669 | at alpha= | 20 | deg
Mach: | 0.25 |  |  | Cl=0 at alpha= | -6.1379 | deg
|  |  |  | @ Cl=0.1, Cd= | 0.0054946
|  |  |  | @ Cl=0.4, Cd= | 0.0046779
|  |  |  | @ Cl=0.6, Cd= | 0.0038689
alpha (deg) | Cl | Cd | Cm | Cl/Cd
-20 | -1.0163 | 0.04462 | -0.1934 | -22.7768
-19.5 | -1.0314 | 0.03696 | -0.1975 | -27.9058
-19 | -1.0268 | 0.03142 | -0.2003 | -32.6798
-18.5 | -0.9692 | 0.02633 | -0.2113 | -36.8097
-18 | -0.9378 | 0.02365 | -0.2122 | -39.6533
-17.5 | -0.9169 | 0.02113 | -0.2106 | -43.3933
-17 | -0.8857 | 0.01954 | -0.2087 | -45.3275
-16.5 | -0.8589 | 0.01789 | -0.206 | -48.0101
-16 | -0.8303 | 0.01644 | -0.2031 | -50.5049
-15.5 | -0.7978 | 0.01526 | -0.2002 | -52.2805
-15 | -0.7629 | 0.01419 | -0.1974 | -53.7632
-14.5 | -0.7283 | 0.01319 | -0.1944 | -55.2161
-14 | -0.6886 | 0.01243 | -0.1919 | -55.3982
-13.5 | -0.6489 | 0.01171 | -0.1893 | -55.4142
-13 | -0.608 | 0.01104 | -0.1868 | -55.0725
-12.5 | -0.5777 | 0.00995 | -0.1827 | -58.0603
-12 | -0.5316 | 0.00948 | -0.1809 | -56.0759
-11.5 | -0.4865 | 0.00901 | -0.1789 | -53.9956
-11 | -0.4387 | 0.00863 | -0.1774 | -50.8343
-10.5 | -0.3905 | 0.00828 | -0.176 | -47.1618
-10 | -0.3426 | 0.00796 | -0.1745 | -43.0402
-9.5 | -0.2943 | 0.00764 | -0.1731 | -38.5209
-9 | -0.2466 | 0.00733 | -0.1716 | -33.6426
-8.5 | -0.1995 | 0.00703 | -0.1699 | -28.3784
-8 | -0.1524 | 0.00675 | -0.1683 | -22.5778
-7.5 | -0.1062 | 0.00649 | -0.1665 | -16.3636
-7 | -0.0619 | 0.00623 | -0.1643 | -9.9358
-6.5 | -0.0218 | 0.00597 | -0.1612 | -3.6516
-6 | 0.0083 | 0.00579 | -0.1559 | 1.4335
-5.5 | 0.0562 | 0.00564 | -0.1544 | 9.9645
-5 | 0.1074 | 0.00547 | -0.1536 | 19.6344
-4.5 | 0.161 | 0.00533 | -0.1533 | 30.2064
-4 | 0.2147 | 0.00516 | -0.1531 | 41.6085
-3.5 | 0.27 | 0.00503 | -0.1532 | 53.6779
-3 | 0.3251 | 0.00488 | -0.1533 | 66.6189
-2.5 | 0.3777 | 0.00475 | -0.1528 | 79.5158
-2 | 0.4272 | 0.00459 | -0.1517 | 93.0719
-1.5 | 0.4828 | 0.00435 | -0.1521 | 110.9885
-1 | 0.5371 | 0.00415 | -0.1521 | 129.4217
-0.5 | 0.5818 | 0.00395 | -0.15 | 147.2911
0 | 0.6312 | 0.00373 | -0.149 | 169.2225
0.5 | 0.6796 | 0.00341 | -0.1481 | 199.2962
1 | 0.6938 | 0.00377 | -0.1394 | 184.0318
1.5 | 0.6945 | 0.00442 | -0.1283 | 157.1267
2 | 0.6993 | 0.00538 | -0.118 | 129.9814
2.5 | 0.723 | 0.00613 | -0.1118 | 117.9445
3 | 0.7375 | 0.00718 | -0.104 | 102.7159
3.5 | 0.7496 | 0.00843 | -0.096 | 88.9205
4 | 0.7607 | 0.00985 | -0.0881 | 77.2284
5 | 0.8291 | 0.01159 | -0.0812 | 71.5358
5.5 | 0.8625 | 0.01256 | -0.0777 | 68.6704
6 | 0.902 | 0.01335 | -0.0753 | 67.5655
6.5 | 0.9399 | 0.01423 | -0.0727 | 66.0506
7.5 | 1.0149 | 0.01614 | -0.0676 | 62.881
8 | 1.0535 | 0.01709 | -0.0653 | 61.6442
8.5 | 1.0948 | 0.01797 | -0.0635 | 60.9238
9 | 1.138 | 0.01878 | -0.0619 | 60.5964
9.5 | 1.1793 | 0.01972 | -0.0602 | 59.8022
10 | 1.2198 | 0.0207 | -0.0583 | 58.9275
10.5 | 1.263 | 0.02157 | -0.0569 | 58.5535
11 | 1.3034 | 0.02262 | -0.055 | 57.6216
11.5 | 1.341 | 0.02385 | -0.0529 | 56.2264
12 | 1.3795 | 0.02504 | -0.0508 | 55.0919
12.5 | 1.412 | 0.0266 | -0.0481 | 53.0827
13 | 1.4464 | 0.02812 | -0.0457 | 51.4367
13.5 | 1.4829 | 0.02956 | -0.0436 | 50.1658
14 | 1.5136 | 0.03138 | -0.041 | 48.2345
14.5 | 1.548 | 0.03305 | -0.0389 | 46.8381
15 | 1.5785 | 0.03504 | -0.0364 | 45.0485
15.5 | 1.61 | 0.03702 | -0.0342 | 43.49
16 | 1.6377 | 0.03934 | -0.0318 | 41.6294
16.5 | 1.6649 | 0.04178 | -0.0295 | 39.8492
17 | 1.6893 | 0.04453 | -0.0271 | 37.9362
17.5 | 1.7131 | 0.04742 | -0.025 | 36.1261
18 | 1.7348 | 0.05058 | -0.0229 | 34.2981
18.5 | 1.7552 | 0.05398 | -0.021 | 32.5157
19 | 1.7717 | 0.05787 | -0.0192 | 30.6152
19.5 | 1.7864 | 0.06205 | -0.0178 | 28.7897
20 | 1.7983 | 0.06669 | -0.0166 | 26.9651

## 127. Re 14M Mach 0.50 (1)
BIGFOIL.COM POLAR EXPORT
NACA67-718
NACA67-718 |  |  |  | Cl Max: | 1.7 | at alpha= | 7 | deg
JavaFoil+Calcfoil stall+Eppler ext transition |  |  |  | L/D Max: | 126.433 | at alpha= | 0.5 | deg
Re: | 14000000 |  |  | Cd Min: | 0.00614 | at alpha= | -3.5 | deg
Mach: | 0.5 |  |  | Cl=0 at alpha= | -6.2609 | deg
|  |  |  | @ Cl=0.1, Cd= | 0.0066227
|  |  |  | @ Cl=0.4, Cd= | 0.006152
|  |  |  | @ Cl=0.6, Cd= | 0.00623
alpha (deg) | Cl | Cd | Cm | Cl/Cd
-20 | -0.785 | 0.17008 | -0.068 | -4.614
-19.5 | -0.757 | 0.15813 | -0.07 | -4.79
-19 | -0.73 | 0.14423 | -0.072 | -5.064
-18.5 | -0.701 | 0.13931 | -0.072 | -5.029
-18 | -0.672 | 0.13538 | -0.072 | -4.963
-17.5 | -0.643 | 0.12742 | -0.072 | -5.049
-17 | -0.616 | 0.11433 | -0.075 | -5.386
-16.5 | -0.588 | 0.10731 | -0.077 | -5.482
-16 | -0.558 | 0.11411 | -0.075 | -4.89
-15.5 | -0.529 | 0.10696 | -0.075 | -4.949
-15 | -0.501 | 0.1005 | -0.076 | -4.984
-14.5 | -0.473 | 0.09229 | -0.08 | -5.13
-14 | -0.448 | 0.08187 | -0.088 | -5.476
-13.5 | -0.424 | 0.07117 | -0.096 | -5.958
-13 | -0.385 | 0.09258 | -0.074 | -4.159
-12.5 | -0.357 | 0.08361 | -0.076 | -4.266
-12 | -0.329 | 0.07549 | -0.081 | -4.359
-11.5 | -0.301 | 0.06876 | -0.085 | -4.382
-11 | -0.271 | 0.08231 | -0.074 | -3.287
-10.5 | -0.242 | 0.07054 | -0.078 | -3.436
-10 | -0.214 | 0.06317 | -0.083 | -3.393
-9.5 | -0.297 | 0.05573 | -0.091 | -5.331
-9 | -0.324 | 0.0113 | -0.154 | -28.708
-8.5 | -0.281 | 0.00896 | -0.158 | -31.418
-8 | -0.226 | 0.0084 | -0.16 | -26.922
-7.5 | -0.165 | 0.00796 | -0.162 | -20.711
-7 | -0.1 | 0.00756 | -0.164 | -13.229
-6.5 | -0.033 | 0.00716 | -0.166 | -4.561
-6 | 0.036 | 0.00683 | -0.168 | 5.332
-5.5 | 0.107 | 0.0066 | -0.17 | 16.16
-5 | 0.178 | 0.00647 | -0.172 | 27.468
-4.5 | 0.249 | 0.00632 | -0.174 | 39.385
-4 | 0.321 | 0.00624 | -0.175 | 51.422
-3.5 | 0.395 | 0.00614 | -0.177 | 64.256
-3 | 0.466 | 0.00631 | -0.178 | 73.841
-2.5 | 0.538 | 0.00623 | -0.18 | 86.315
-2 | 0.609 | 0.00623 | -0.182 | 97.756
-1.5 | 0.681 | 0.00654 | -0.183 | 104.096
-1 | 0.753 | 0.00693 | -0.185 | 108.685
-0.5 | 0.825 | 0.00756 | -0.186 | 109.145
0 | 0.9 | 0.00762 | -0.188 | 118.188
0.5 | 0.971 | 0.00768 | -0.19 | 126.433
1 | 1.042 | 0.00835 | -0.192 | 124.748
1.5 | 1.112 | 0.00895 | -0.194 | 124.328
2 | 1.183 | 0.00955 | -0.196 | 123.91
2.5 | 1.241 | 0.01022 | -0.197 | 121.46
3 | 1.307 | 0.01102 | -0.199 | 118.595
3.5 | 1.372 | 0.01189 | -0.201 | 115.367
4 | 1.434 | 0.0125 | -0.202 | 114.773
4.5 | 1.495 | 0.01394 | -0.204 | 107.193
5 | 1.552 | 0.01476 | -0.205 | 105.179
5.5 | 1.606 | 0.01545 | -0.206 | 103.97
6 | 1.65 | 0.01621 | -0.208 | 101.786
6.5 | 1.682 | 0.01687 | -0.209 | 99.722
7 | 1.7 | 0.01776 | -0.211 | 95.72
7.5 | 1.695 | 0.01952 | -0.212 | 86.853
8 | 1.65 | 0.02105 | -0.213 | 78.392
8.5 | 1.506 | 0.02277 | -0.214 | 66.128
9 | 1.041 | 0.02481 | -0.215 | 41.979
9.5 | 1.067 | 0.02887 | -0.215 | 36.953
10 | 0.918 | 0.07179 | -0.125 | 12.793
10.5 | 1.138 | 0.02744 | -0.219 | 41.468
11 | 1.167 | 0.03026 | -0.22 | 38.58
11.5 | 1.188 | 0.03509 | -0.218 | 33.869
12 | 1.231 | 0.0317 | -0.222 | 38.839

## 128. Re 14M Mach 0.50 (2)
BIGFOIL.COM POLAR EXPORT
NACA67-718
NACA67-718 |  |  |  | Cl Max: | 1.5715 | at alpha= | 14 | deg
XFOIL ncrit=9 |  |  |  | L/D Max: | 252.902 | at alpha= | 1 | deg
Re: | 14000000 |  |  | Cd Min: | 0.06937 | at alpha= | 15 | deg
Mach: | 0.5 |  |  | Cl=0 at alpha= | -99 | deg
|  |  |  | @ Cl=0.1, Cd= | 0.00411
|  |  |  | @ Cl=0.4, Cd= | 0.00411
|  |  |  | @ Cl=0.6, Cd= | 0.00411
alpha (deg) | Cl | Cd | Cm | Cl/Cd
0 | 0.6599 | 0.00411 | -0.1553 | 160.5596
0.5 | 0.7234 | 0.00381 | -0.156 | 189.8688
1 | 0.8017 | 0.00317 | -0.1605 | 252.9022
1.5 | 0.8081 | 0.00394 | -0.1485 | 205.1015
2.5 | 0.7563 | 0.00754 | -0.1131 | 100.305
3 | 0.7698 | 0.00897 | -0.1039 | 85.8194
4 | 0.8019 | 0.0121 | -0.0874 | 66.2727
4.5 | 0.813 | 0.01399 | -0.0787 | 58.1129
5 | 0.8421 | 0.0154 | -0.0732 | 54.6818
5.5 | 0.8731 | 0.01689 | -0.0682 | 51.6933
6 | 0.9154 | 0.01802 | -0.0649 | 50.7991
6.5 | 0.9505 | 0.01952 | -0.0605 | 48.6936
7 | 0.9945 | 0.02075 | -0.0575 | 47.9277
7.5 | 1.031 | 0.02233 | -0.0534 | 46.1711
8 | 1.0752 | 0.0237 | -0.0503 | 45.3671
8.5 | 1.1242 | 0.02493 | -0.0478 | 45.0943
9 | 1.1696 | 0.02641 | -0.0448 | 44.2863
9.5 | 1.2192 | 0.02775 | -0.0422 | 43.9351
10 | 1.2675 | 0.02924 | -0.0393 | 43.3482
10.5 | 1.3139 | 0.03094 | -0.0361 | 42.4661
11 | 1.3618 | 0.03263 | -0.0329 | 41.7346
11.5 | 1.3991 | 0.035 | -0.0288 | 39.9743
12 | 1.4396 | 0.03736 | -0.0249 | 38.5332
12.5 | 1.4828 | 0.03972 | -0.0211 | 37.3313
13 | 1.5217 | 0.04251 | -0.0169 | 35.7963
13.5 | 1.5549 | 0.04592 | -0.0123 | 33.8611
14 | 1.5715 | 0.05071 | -0.007 | 30.9899
14.5 | 1.5409 | 0.05935 | -0.0013 | 25.9629
15 | 1.5035 | 0.06937 | 0.0018 | 21.6736

## 129. Re 16M Mach 0.00 (1)
BIGFOIL.COM POLAR EXPORT
NACA67-718
NACA67-718 |  |  |  | Cl Max: | 1.828 | at alpha= | 12 | deg
JavaFoil+Calcfoil stall+Eppler ext transition |  |  |  | L/D Max: | 132.733 | at alpha= | 2 | deg
Re: | 16000000 |  |  | Cd Min: | 0.00564 | at alpha= | -1.5 | deg
Mach: | 0 |  |  | Cl=0 at alpha= | -6.2623 | deg
|  |  |  | @ Cl=0.1, Cd= | 0.0058474
|  |  |  | @ Cl=0.4, Cd= | 0.0062968
|  |  |  | @ Cl=0.6, Cd= | 0.0057494
alpha (deg) | Cl | Cd | Cm | Cl/Cd
-19 | -0.697 | 0.13651 | -0.061 | -5.108
-18.5 | -0.705 | 0.12751 | -0.064 | -5.526
-18 | -0.709 | 0.12075 | -0.066 | -5.873
-17.5 | -0.712 | 0.1134 | -0.068 | -6.276
-17 | -0.711 | 0.10645 | -0.07 | -6.684
-16.5 | -0.712 | 0.0955 | -0.075 | -7.458
-16 | -0.708 | 0.08762 | -0.079 | -8.082
-15.5 | -0.699 | 0.08202 | -0.081 | -8.526
-15 | -0.691 | 0.07289 | -0.085 | -9.481
-14.5 | -0.734 | 0.02917 | -0.108 | -25.173
-14 | -0.743 | 0.0162 | -0.116 | -45.877
-13.5 | -0.721 | 0.01378 | -0.119 | -52.34
-13 | -0.691 | 0.01296 | -0.121 | -53.346
-12.5 | -0.66 | 0.01125 | -0.123 | -58.639
-12 | -0.621 | 0.01069 | -0.125 | -58.136
-11.5 | -0.577 | 0.00988 | -0.127 | -58.437
-11 | -0.53 | 0.00928 | -0.129 | -57.159
-10.5 | -0.482 | 0.00833 | -0.131 | -57.843
-10 | -0.43 | 0.00799 | -0.133 | -53.843
-9.5 | -0.377 | 0.00764 | -0.134 | -49.291
-9 | -0.322 | 0.00734 | -0.136 | -43.831
-8.5 | -0.265 | 0.00706 | -0.138 | -37.603
-8 | -0.208 | 0.00683 | -0.14 | -30.42
-7.5 | -0.149 | 0.00653 | -0.141 | -22.828
-7 | -0.089 | 0.00629 | -0.143 | -14.204
-6.5 | -0.029 | 0.00612 | -0.145 | -4.728
-6 | 0.032 | 0.00597 | -0.146 | 5.374
-5.5 | 0.094 | 0.00586 | -0.148 | 15.985
-5 | 0.156 | 0.00573 | -0.15 | 27.135
-4.5 | 0.218 | 0.00589 | -0.151 | 36.961
-4 | 0.28 | 0.006 | -0.153 | 46.669
-3.5 | 0.344 | 0.00608 | -0.154 | 56.509
-3 | 0.406 | 0.00632 | -0.156 | 64.254
-2.5 | 0.469 | 0.00588 | -0.157 | 79.666
-2 | 0.531 | 0.00588 | -0.159 | 90.382
-1.5 | 0.594 | 0.00564 | -0.16 | 105.322
-1 | 0.656 | 0.00677 | -0.162 | 96.893
-0.5 | 0.719 | 0.00678 | -0.163 | 106.082
0 | 0.784 | 0.00696 | -0.165 | 112.709
0.5 | 0.846 | 0.00719 | -0.167 | 117.619
1 | 0.907 | 0.00731 | -0.168 | 124.187
1.5 | 0.969 | 0.00748 | -0.17 | 129.503
2 | 1.03 | 0.00776 | -0.171 | 132.733
2.5 | 1.085 | 0.0082 | -0.173 | 132.231
3 | 1.144 | 0.00869 | -0.174 | 131.604
3.5 | 1.202 | 0.0092 | -0.175 | 130.636
4 | 1.259 | 0.00957 | -0.177 | 131.547
4.5 | 1.316 | 0.0104 | -0.178 | 126.509
5 | 1.371 | 0.01092 | -0.179 | 125.604
5.5 | 1.426 | 0.01138 | -0.18 | 125.365
6 | 1.477 | 0.01178 | -0.182 | 125.403
6.5 | 1.527 | 0.0122 | -0.183 | 125.078
7 | 1.573 | 0.01265 | -0.184 | 124.387
7.5 | 1.617 | 0.01311 | -0.185 | 123.364
8 | 1.659 | 0.01358 | -0.186 | 122.155
8.5 | 1.697 | 0.01447 | -0.187 | 117.318
9 | 1.731 | 0.01503 | -0.188 | 115.184
9.5 | 1.759 | 0.01566 | -0.189 | 112.301
10 | 1.782 | 0.01627 | -0.191 | 109.528
10.5 | 1.801 | 0.01687 | -0.192 | 106.768
11 | 1.815 | 0.01762 | -0.192 | 103.001
11.5 | 1.824 | 0.01837 | -0.193 | 99.277
12 | 1.828 | 0.01911 | -0.194 | 95.677
12.5 | 1.827 | 0.01994 | -0.195 | 91.652
13 | 1.822 | 0.02072 | -0.196 | 87.916
13.5 | 1.811 | 0.02172 | -0.197 | 83.361
14 | 1.796 | 0.02267 | -0.198 | 79.234
14.5 | 1.777 | 0.02372 | -0.198 | 74.919
15 | 1.753 | 0.02494 | -0.199 | 70.311
15.5 | 1.727 | 0.02602 | -0.2 | 66.342
16 | 1.696 | 0.02736 | -0.2 | 61.982
16.5 | 1.663 | 0.02868 | -0.201 | 57.993
17 | 1.627 | 0.03008 | -0.201 | 54.1

## 130. Re 16M Mach 0.00 (2)
BIGFOIL.COM POLAR EXPORT
NACA67-718
NACA67-718 |  |  |  | Cl Max: | 1.8176 | at alpha= | 20 | deg
XFOIL ncrit=9 |  |  |  | L/D Max: | 152.141 | at alpha= | 0 | deg
Re: | 16000000 |  |  | Cd Min: | 0.05104 | at alpha= | 20 | deg
Mach: | 0 |  |  | Cl=0 at alpha= | -5.9891 | deg
|  |  |  | @ Cl=0.1, Cd= | 0.0052258
|  |  |  | @ Cl=0.4, Cd= | 0.0044766
|  |  |  | @ Cl=0.6, Cd= | 0.0039686
alpha (deg) | Cl | Cd | Cm | Cl/Cd
-20 | -1.0837 | 0.02304 | -0.1878 | -47.0356
-19.5 | -1.0483 | 0.02122 | -0.1893 | -49.4015
-19 | -1.0164 | 0.01973 | -0.1894 | -51.5155
-18 | -0.955 | 0.01731 | -0.1875 | -55.1704
-17.5 | -0.9277 | 0.01609 | -0.1855 | -57.6569
-16.5 | -0.8602 | 0.01439 | -0.1825 | -59.7776
-16 | -0.8282 | 0.0135 | -0.1805 | -61.3481
-15.5 | -0.7935 | 0.01272 | -0.1787 | -62.3821
-15 | -0.7577 | 0.01202 | -0.1769 | -63.0366
-14.5 | -0.7216 | 0.01133 | -0.175 | -63.6893
-14 | -0.6942 | 0.01028 | -0.1716 | -67.5292
-13.5 | -0.654 | 0.00979 | -0.1701 | -66.8029
-13 | -0.6123 | 0.0094 | -0.1687 | -65.1383
-12.5 | -0.5708 | 0.00894 | -0.1673 | -63.8479
-12 | -0.5264 | 0.00858 | -0.1663 | -61.352
-11.5 | -0.4822 | 0.00825 | -0.1652 | -58.4485
-11 | -0.4364 | 0.00794 | -0.1643 | -54.9622
-10.5 | -0.3909 | 0.00765 | -0.1633 | -51.098
-10 | -0.345 | 0.00738 | -0.1624 | -46.748
-9.5 | -0.2993 | 0.0071 | -0.1613 | -42.1549
-9 | -0.2544 | 0.00683 | -0.16 | -37.2474
-8.5 | -0.2098 | 0.00656 | -0.1587 | -31.9817
-8 | -0.1662 | 0.00631 | -0.1571 | -26.3391
-7.5 | -0.1246 | 0.00609 | -0.1549 | -20.4598
-7 | -0.0937 | 0.00591 | -0.1504 | -15.8545
-6.5 | -0.0486 | 0.00571 | -0.149 | -8.5114
-6 | -0.0011 | 0.00553 | -0.148 | -0.19892
-5.5 | 0.0495 | 0.00538 | -0.1476 | 9.2007
-5 | 0.1019 | 0.00522 | -0.1477 | 19.5211
-4.5 | 0.1557 | 0.00508 | -0.148 | 30.6496
-4 | 0.2095 | 0.00493 | -0.1483 | 42.4949
-3.5 | 0.2639 | 0.00481 | -0.1487 | 54.8649
-3 | 0.3157 | 0.00471 | -0.1486 | 67.0276
-2.5 | 0.3681 | 0.0046 | -0.1485 | 80.0217
-2 | 0.4224 | 0.00439 | -0.149 | 96.2187
-1 | 0.526 | 0.00408 | -0.1488 | 128.9216
-0.5 | 0.5749 | 0.00396 | -0.1481 | 145.1768
0 | 0.604 | 0.00397 | -0.1429 | 152.1411
0.5 | 0.618 | 0.00422 | -0.1344 | 146.4455
1 | 0.6296 | 0.00461 | -0.1259 | 136.5727
1.5 | 0.6438 | 0.00515 | -0.1182 | 125.0097
2.5 | 0.7046 | 0.00604 | -0.1097 | 116.6556
3 | 0.7219 | 0.00698 | -0.1028 | 103.4241
3.5 | 0.7328 | 0.00819 | -0.0949 | 89.475
4 | 0.7629 | 0.009 | -0.0909 | 84.7667
4.5 | 0.7953 | 0.00978 | -0.0874 | 81.319
5 | 0.8323 | 0.01048 | -0.0848 | 79.4179
5.5 | 0.8675 | 0.01124 | -0.082 | 77.1797
6 | 0.9061 | 0.01194 | -0.0798 | 75.8878
6.5 | 0.9462 | 0.01261 | -0.078 | 75.0357
7 | 0.9776 | 0.01361 | -0.0748 | 71.8295
7.5 | 1.0167 | 0.01437 | -0.0729 | 70.7516
8 | 1.0584 | 0.01503 | -0.0716 | 70.4192
8.5 | 1.0961 | 0.01587 | -0.0696 | 69.0674
9 | 1.1372 | 0.01658 | -0.0683 | 68.5887
9.5 | 1.1797 | 0.01725 | -0.0673 | 68.3884
10 | 1.217 | 0.01816 | -0.0655 | 67.0154
10.5 | 1.2575 | 0.01894 | -0.0642 | 66.3939
11 | 1.2978 | 0.01974 | -0.063 | 65.7447
11.5 | 1.335 | 0.0207 | -0.0614 | 64.4928
12 | 1.3699 | 0.0218 | -0.0595 | 62.8394
12.5 | 1.4057 | 0.02288 | -0.0578 | 61.4379
13 | 1.4386 | 0.02413 | -0.0558 | 59.6187
13.5 | 1.4707 | 0.02546 | -0.0538 | 57.7651
14 | 1.5062 | 0.02661 | -0.0524 | 56.6028
14.5 | 1.5372 | 0.02806 | -0.0504 | 54.7826
15 | 1.568 | 0.02956 | -0.0486 | 53.0447
15.5 | 1.601 | 0.03093 | -0.0471 | 51.762
16 | 1.6288 | 0.03268 | -0.0451 | 49.8409
16.5 | 1.6599 | 0.03426 | -0.0437 | 48.4501
17 | 1.6825 | 0.03647 | -0.0414 | 46.1338
17.5 | 1.7104 | 0.03832 | -0.0399 | 44.6347
18 | 1.7322 | 0.04071 | -0.0379 | 42.5497
18.5 | 1.7565 | 0.04295 | -0.0364 | 40.8964
19.5 | 1.7989 | 0.04811 | -0.0334 | 37.3914
20 | 1.8176 | 0.05104 | -0.032 | 35.6113

## 131. Re 16M Mach 0.10 (1)
BIGFOIL.COM POLAR EXPORT
NACA67-718
NACA67-718 |  |  |  | Cl Max: | 1.82 | at alpha= | 12 | deg
JavaFoil+Calcfoil stall+Eppler ext transition |  |  |  | L/D Max: | 132.786 | at alpha= | 2 | deg
Re: | 16000000 |  |  | Cd Min: | 0.00563 | at alpha= | -1.5 | deg
Mach: | 0.1 |  |  | Cl=0 at alpha= | -6.2623 | deg
|  |  |  | @ Cl=0.1, Cd= | 0.0058493
|  |  |  | @ Cl=0.4, Cd= | 0.006307
|  |  |  | @ Cl=0.6, Cd= | 0.0057043
alpha (deg) | Cl | Cd | Cm | Cl/Cd
-19 | -0.666 | 0.13856 | -0.061 | -4.81
-18.5 | -0.676 | 0.13045 | -0.063 | -5.185
-18 | -0.684 | 0.12329 | -0.065 | -5.547
-17.5 | -0.689 | 0.11652 | -0.067 | -5.916
-17 | -0.693 | 0.10737 | -0.07 | -6.457
-16.5 | -0.694 | 0.0994 | -0.073 | -6.985
-16 | -0.692 | 0.09217 | -0.076 | -7.505
-15.5 | -0.685 | 0.08612 | -0.079 | -7.959
-15 | -0.679 | 0.07706 | -0.083 | -8.809
-14.5 | -0.683 | 0.057 | -0.094 | -11.977
-14 | -0.734 | 0.01786 | -0.116 | -41.099
-13.5 | -0.714 | 0.01508 | -0.119 | -47.383
-13 | -0.687 | 0.01355 | -0.121 | -50.74
-12.5 | -0.658 | 0.01153 | -0.124 | -57.092
-12 | -0.621 | 0.01092 | -0.126 | -56.844
-11.5 | -0.577 | 0.01006 | -0.128 | -57.413
-11 | -0.531 | 0.0094 | -0.13 | -56.506
-10.5 | -0.483 | 0.00837 | -0.132 | -57.665
-10 | -0.431 | 0.00803 | -0.133 | -53.726
-9.5 | -0.378 | 0.00768 | -0.135 | -49.229
-9 | -0.323 | 0.00739 | -0.137 | -43.666
-8.5 | -0.266 | 0.00713 | -0.139 | -37.369
-8 | -0.209 | 0.00685 | -0.14 | -30.433
-7.5 | -0.15 | 0.00656 | -0.142 | -22.795
-7 | -0.09 | 0.00631 | -0.144 | -14.233
-6.5 | -0.029 | 0.00613 | -0.145 | -4.74
-6 | 0.032 | 0.006 | -0.147 | 5.377
-5.5 | 0.094 | 0.00586 | -0.149 | 16.054
-5 | 0.156 | 0.00575 | -0.15 | 27.167
-4.5 | 0.219 | 0.0059 | -0.152 | 37.052
-4 | 0.281 | 0.00602 | -0.154 | 46.729
-3.5 | 0.345 | 0.00608 | -0.155 | 56.848
-3 | 0.408 | 0.00634 | -0.157 | 64.363
-2.5 | 0.471 | 0.00591 | -0.158 | 79.625
-2 | 0.534 | 0.00589 | -0.16 | 90.649
-1.5 | 0.596 | 0.00563 | -0.161 | 105.867
-1 | 0.659 | 0.0068 | -0.163 | 96.916
-0.5 | 0.722 | 0.00679 | -0.164 | 106.332
0 | 0.788 | 0.00699 | -0.166 | 112.703
0.5 | 0.85 | 0.00723 | -0.167 | 117.59
1 | 0.912 | 0.00734 | -0.169 | 124.221
1.5 | 0.973 | 0.00752 | -0.171 | 129.443
2 | 1.035 | 0.0078 | -0.172 | 132.786
2.5 | 1.09 | 0.00828 | -0.174 | 131.663
3 | 1.149 | 0.00877 | -0.175 | 131.058
3.5 | 1.207 | 0.00928 | -0.176 | 130.16
4 | 1.265 | 0.00966 | -0.178 | 131.02
4.5 | 1.322 | 0.0105 | -0.179 | 125.928
5 | 1.378 | 0.01102 | -0.18 | 124.985
5.5 | 1.432 | 0.01146 | -0.181 | 125.011
6 | 1.484 | 0.01189 | -0.183 | 124.826
6.5 | 1.533 | 0.01232 | -0.184 | 124.442
7 | 1.579 | 0.01278 | -0.185 | 123.582
7.5 | 1.623 | 0.01326 | -0.186 | 122.421
8 | 1.664 | 0.01372 | -0.187 | 121.306
8.5 | 1.702 | 0.01464 | -0.188 | 116.214
9 | 1.735 | 0.0152 | -0.189 | 114.149
9.5 | 1.762 | 0.01585 | -0.19 | 111.149
10 | 1.784 | 0.01651 | -0.191 | 108.042
10.5 | 1.801 | 0.01707 | -0.192 | 105.464
11 | 1.812 | 0.01789 | -0.193 | 101.293
11.5 | 1.819 | 0.01863 | -0.194 | 97.611
12 | 1.82 | 0.0194 | -0.195 | 93.824
12.5 | 1.815 | 0.02027 | -0.196 | 89.542
13 | 1.806 | 0.02109 | -0.197 | 85.626
13.5 | 1.791 | 0.02215 | -0.198 | 80.866
14 | 1.772 | 0.02316 | -0.199 | 76.516
14.5 | 1.748 | 0.02419 | -0.199 | 72.249
15 | 1.719 | 0.02543 | -0.2 | 67.607
15.5 | 1.687 | 0.02662 | -0.201 | 63.372
16 | 1.651 | 0.02815 | -0.201 | 58.665
16.5 | 1.612 | 0.02968 | -0.202 | 54.324
17 | 1.571 | 0.03123 | -0.202 | 50.311

## 132. Re 16M Mach 0.10 (2)
BIGFOIL.COM POLAR EXPORT
NACA67-718
NACA67-718 |  |  |  | Cl Max: | 1.8197 | at alpha= | 20 | deg
XFOIL ncrit=9 |  |  |  | L/D Max: | 154.162 | at alpha= | 0 | deg
Re: | 16000000 |  |  | Cd Min: | 0.05284 | at alpha= | 20 | deg
Mach: | 0.1 |  |  | Cl=0 at alpha= | -5.997 | deg
|  |  |  | @ Cl=0.1, Cd= | 0.0052388
|  |  |  | @ Cl=0.4, Cd= | 0.0044993
|  |  |  | @ Cl=0.6, Cd= | 0.0039449
alpha (deg) | Cl | Cd | Cm | Cl/Cd
-20 | -1.0958 | 0.02451 | -0.1887 | -44.7083
-19.5 | -1.0518 | 0.0223 | -0.1925 | -47.1659
-19 | -1.0183 | 0.02061 | -0.193 | -49.4081
-18.5 | -0.9882 | 0.01909 | -0.1923 | -51.7653
-17.5 | -0.9285 | 0.01665 | -0.1893 | -55.7658
-17 | -0.8933 | 0.0158 | -0.188 | -56.538
-16.5 | -0.8619 | 0.01479 | -0.1859 | -58.2759
-16 | -0.8297 | 0.01386 | -0.1838 | -59.8629
-15.5 | -0.7947 | 0.01304 | -0.182 | -60.9433
-15 | -0.7602 | 0.01226 | -0.1798 | -62.0065
-14.5 | -0.7222 | 0.01161 | -0.178 | -62.205
-14 | -0.6849 | 0.01097 | -0.176 | -62.4339
-13.5 | -0.6566 | 0.00991 | -0.1725 | -66.2563
-13 | -0.6139 | 0.00952 | -0.1712 | -64.4853
-12.5 | -0.5724 | 0.00905 | -0.1696 | -63.2486
-12 | -0.5277 | 0.00867 | -0.1684 | -60.8651
-11.5 | -0.4829 | 0.00833 | -0.1673 | -57.9712
-11 | -0.4372 | 0.00801 | -0.1662 | -54.5818
-10.5 | -0.3909 | 0.00771 | -0.1653 | -50.7004
-10 | -0.345 | 0.00743 | -0.1642 | -46.4334
-9.5 | -0.2987 | 0.00715 | -0.1631 | -41.7762
-9 | -0.2533 | 0.00688 | -0.1618 | -36.8169
-8.5 | -0.2083 | 0.00661 | -0.1604 | -31.5129
-8 | -0.1643 | 0.00636 | -0.1588 | -25.8333
-7.5 | -0.1214 | 0.00613 | -0.1568 | -19.8042
-7 | -0.089 | 0.00592 | -0.1525 | -15.0338
-6.5 | -0.0476 | 0.00573 | -0.1502 | -8.3072
-6 | -0.0003 | 0.00555 | -0.1491 | -0.054054
-5.5 | 0.0505 | 0.00539 | -0.1487 | 9.3692
-5 | 0.1029 | 0.00523 | -0.1486 | 19.675
-4.5 | 0.1568 | 0.0051 | -0.1489 | 30.7451
-4 | 0.2107 | 0.00494 | -0.1491 | 42.6518
-3.5 | 0.2653 | 0.00482 | -0.1495 | 55.0415
-3 | 0.3173 | 0.00472 | -0.1493 | 67.2246
-2.5 | 0.3696 | 0.00461 | -0.1492 | 80.1735
-1.5 | 0.4767 | 0.00422 | -0.1496 | 112.9621
-1 | 0.5281 | 0.00409 | -0.1494 | 129.1198
-0.5 | 0.577 | 0.00396 | -0.1486 | 145.7071
0 | 0.6074 | 0.00394 | -0.1436 | 154.1624
1.5 | 0.6475 | 0.00512 | -0.1188 | 126.4648
2 | 0.6777 | 0.00547 | -0.1146 | 123.894
2.5 | 0.7062 | 0.00607 | -0.1098 | 116.3427
3 | 0.7225 | 0.00704 | -0.1027 | 102.6278
3.5 | 0.7348 | 0.00823 | -0.095 | 89.2831
4 | 0.7615 | 0.00915 | -0.0902 | 83.224
4.5 | 0.7952 | 0.00992 | -0.0869 | 80.1613
5 | 0.8327 | 0.01061 | -0.0844 | 78.4826
5.5 | 0.8672 | 0.01142 | -0.0814 | 75.937
6 | 0.9068 | 0.0121 | -0.0794 | 74.9421
6.5 | 0.9452 | 0.01285 | -0.0772 | 73.5564
7 | 0.9783 | 0.01381 | -0.0742 | 70.84
7.5 | 1.0178 | 0.01457 | -0.0723 | 69.8559
8 | 1.0569 | 0.01536 | -0.0705 | 68.8086
8.5 | 1.0972 | 0.01612 | -0.0689 | 68.0645
9 | 1.1391 | 0.01683 | -0.0676 | 67.6827
9.5 | 1.1807 | 0.01756 | -0.0663 | 67.238
10 | 1.2184 | 0.01849 | -0.0645 | 65.8951
10.5 | 1.2602 | 0.01925 | -0.0633 | 65.4649
11 | 1.3006 | 0.02007 | -0.062 | 64.8032
11.5 | 1.336 | 0.02116 | -0.06 | 63.138
12 | 1.3732 | 0.02219 | -0.0584 | 61.8837
12.5 | 1.4093 | 0.0233 | -0.0567 | 60.485
13 | 1.4403 | 0.0247 | -0.0543 | 58.3117
13.5 | 1.4745 | 0.02596 | -0.0524 | 56.7989
14 | 1.5095 | 0.02719 | -0.0508 | 55.5167
14.5 | 1.5399 | 0.02874 | -0.0487 | 53.5804
15 | 1.5725 | 0.03018 | -0.047 | 52.104
15.5 | 1.6015 | 0.03188 | -0.0449 | 50.2353
16 | 1.6334 | 0.03345 | -0.0434 | 48.8311
16.5 | 1.6608 | 0.03535 | -0.0414 | 46.9816
17 | 1.6866 | 0.03743 | -0.0394 | 45.0601
17.5 | 1.7103 | 0.03969 | -0.0374 | 43.0915
18 | 1.7372 | 0.04179 | -0.0359 | 41.5698
18.5 | 1.7591 | 0.04433 | -0.0341 | 39.6819
19.5 | 1.8025 | 0.04964 | -0.031 | 36.3114
20 | 1.8197 | 0.05284 | -0.0296 | 34.4379

## 133. Re 16M Mach 0.25 (1)
BIGFOIL.COM POLAR EXPORT
NACA67-718
NACA67-718 |  |  |  | Cl Max: | 1.782 | at alpha= | 10.5 | deg
JavaFoil+Calcfoil stall+Eppler ext transition |  |  |  | L/D Max: | 132.352 | at alpha= | 2 | deg
Re: | 16000000 |  |  | Cd Min: | 0.00565 | at alpha= | -2 | deg
Mach: | 0.25 |  |  | Cl=0 at alpha= | -6.2619 | deg
|  |  |  | @ Cl=0.1, Cd= | 0.0059919
|  |  |  | @ Cl=0.4, Cd= | 0.0063577
|  |  |  | @ Cl=0.6, Cd= | 0.0064706
alpha (deg) | Cl | Cd | Cm | Cl/Cd
-17.5 | -0.501 | 0.13115 | -0.062 | -3.823
-17 | -0.53 | 0.12305 | -0.063 | -4.311
-16.5 | -0.555 | 0.11578 | -0.065 | -4.791
-16 | -0.573 | 0.11001 | -0.067 | -5.213
-15.5 | -0.587 | 0.10184 | -0.069 | -5.769
-15 | -0.596 | 0.09525 | -0.072 | -6.253
-14.5 | -0.598 | 0.08943 | -0.074 | -6.682
-14 | -0.595 | 0.08239 | -0.078 | -7.219
-13.5 | -0.594 | 0.06813 | -0.088 | -8.711
-13 | -0.59 | 0.05324 | -0.099 | -11.087
-12.5 | -0.637 | 0.01482 | -0.125 | -42.986
-12 | -0.61 | 0.01302 | -0.128 | -46.838
-11.5 | -0.575 | 0.01086 | -0.131 | -52.932
-11 | -0.532 | 0.01012 | -0.133 | -52.535
-10.5 | -0.485 | 0.0094 | -0.135 | -51.639
-10 | -0.435 | 0.00888 | -0.137 | -49.047
-9.5 | -0.383 | 0.008 | -0.139 | -47.929
-9 | -0.328 | 0.00766 | -0.14 | -42.87
-8.5 | -0.271 | 0.00735 | -0.142 | -36.918
-8 | -0.213 | 0.00706 | -0.144 | -30.135
-7.5 | -0.153 | 0.00677 | -0.146 | -22.587
-7 | -0.092 | 0.00651 | -0.147 | -14.118
-6.5 | -0.03 | 0.00629 | -0.149 | -4.736
-6 | 0.033 | 0.00612 | -0.151 | 5.397
-5.5 | 0.096 | 0.006 | -0.153 | 16.075
-5 | 0.16 | 0.00587 | -0.154 | 27.3
-4.5 | 0.224 | 0.00575 | -0.156 | 38.998
-4 | 0.289 | 0.00611 | -0.158 | 47.279
-3.5 | 0.355 | 0.00621 | -0.159 | 57.131
-3 | 0.419 | 0.00642 | -0.161 | 65.261
-2.5 | 0.483 | 0.0058 | -0.162 | 83.26
-2 | 0.548 | 0.00565 | -0.164 | 96.893
-1.5 | 0.612 | 0.00666 | -0.165 | 91.886
-1 | 0.677 | 0.00697 | -0.167 | 97.145
-0.5 | 0.741 | 0.00697 | -0.168 | 106.433
0 | 0.809 | 0.00715 | -0.17 | 113.109
0.5 | 0.872 | 0.00741 | -0.172 | 117.684
1 | 0.936 | 0.00753 | -0.173 | 124.332
1.5 | 0.999 | 0.00788 | -0.175 | 126.842
2 | 1.063 | 0.00803 | -0.177 | 132.352
2.5 | 1.118 | 0.00859 | -0.178 | 130.116
3 | 1.179 | 0.00915 | -0.18 | 128.856
3.5 | 1.238 | 0.00967 | -0.181 | 128.006
4 | 1.297 | 0.01007 | -0.182 | 128.805
4.5 | 1.355 | 0.01105 | -0.184 | 122.565
5 | 1.411 | 0.01161 | -0.185 | 121.581
5.5 | 1.467 | 0.01204 | -0.186 | 121.825
6 | 1.518 | 0.0125 | -0.187 | 121.474
6.5 | 1.566 | 0.01296 | -0.189 | 120.868
7 | 1.611 | 0.01348 | -0.19 | 119.576
7.5 | 1.653 | 0.01399 | -0.191 | 118.146
8 | 1.69 | 0.01496 | -0.192 | 113.023
8.5 | 1.724 | 0.01563 | -0.193 | 110.27
9 | 1.75 | 0.01627 | -0.194 | 107.579
9.5 | 1.768 | 0.01697 | -0.195 | 104.212
10 | 1.779 | 0.01772 | -0.196 | 100.409
10.5 | 1.782 | 0.01854 | -0.197 | 96.091
11 | 1.777 | 0.01931 | -0.198 | 92.008
11.5 | 1.763 | 0.0204 | -0.199 | 86.397
12 | 1.74 | 0.02134 | -0.2 | 81.541
12.5 | 1.709 | 0.02238 | -0.201 | 76.371
13 | 1.669 | 0.0237 | -0.202 | 70.42
13.5 | 1.62 | 0.02502 | -0.203 | 64.735
14 | 1.562 | 0.0266 | -0.203 | 58.714
14.5 | 1.496 | 0.02826 | -0.204 | 52.95
15 | 1.423 | 0.03004 | -0.204 | 47.382
15.5 | 1.344 | 0.03212 | -0.205 | 41.83

## 134. Re 16M Mach 0.25 (2)
BIGFOIL.COM POLAR EXPORT
NACA67-718
NACA67-718 |  |  |  | Cl Max: | 1.8131 | at alpha= | 20 | deg
XFOIL ncrit=9 |  |  |  | L/D Max: | 162.182 | at alpha= | 0 | deg
Re: | 16000000 |  |  | Cd Min: | 0.06524 | at alpha= | 20 | deg
Mach: | 0.25 |  |  | Cl=0 at alpha= | -6.1083 | deg
|  |  |  | @ Cl=0.1, Cd= | 0.005342
|  |  |  | @ Cl=0.4, Cd= | 0.0045931
|  |  |  | @ Cl=0.6, Cd= | 0.0039171
alpha (deg) | Cl | Cd | Cm | Cl/Cd
-20 | -1.05 | 0.0416 | -0.1945 | -25.2404
-19.5 | -1.0574 | 0.03493 | -0.1977 | -30.272
-19 | -1.0489 | 0.02986 | -0.2 | -35.1273
-18.5 | -0.9834 | 0.02524 | -0.2113 | -38.962
-18 | -0.9522 | 0.02269 | -0.2117 | -41.9656
-17.5 | -0.9306 | 0.02036 | -0.2098 | -45.7073
-17 | -0.8982 | 0.01884 | -0.2079 | -47.6752
-16 | -0.8364 | 0.01605 | -0.2027 | -52.1121
-15.5 | -0.8031 | 0.01491 | -0.1999 | -53.8632
-15 | -0.7679 | 0.01389 | -0.197 | -55.2844
-14.5 | -0.7323 | 0.01294 | -0.1941 | -56.592
-14 | -0.6933 | 0.01218 | -0.1914 | -56.9212
-13.5 | -0.653 | 0.01147 | -0.1889 | -56.9311
-13 | -0.6107 | 0.01086 | -0.1866 | -56.2339
-12.5 | -0.5806 | 0.00969 | -0.1825 | -59.9174
-12 | -0.5337 | 0.00926 | -0.1808 | -57.635
-11.5 | -0.4894 | 0.00876 | -0.1787 | -55.8676
-11 | -0.4412 | 0.00839 | -0.1772 | -52.5864
-10.5 | -0.3932 | 0.00805 | -0.1757 | -48.8447
-10 | -0.345 | 0.00774 | -0.1743 | -44.5736
-9.5 | -0.2962 | 0.00744 | -0.1729 | -39.8118
-9 | -0.2488 | 0.00715 | -0.1713 | -34.7972
-8.5 | -0.2015 | 0.00687 | -0.1697 | -29.3304
-8 | -0.155 | 0.0066 | -0.1679 | -23.4848
-7.5 | -0.1094 | 0.00633 | -0.166 | -17.2828
-7 | -0.0653 | 0.0061 | -0.1637 | -10.7049
-6.5 | -0.0264 | 0.00586 | -0.1603 | -4.5051
-6 | 0.0073 | 0.00567 | -0.1558 | 1.2875
-5.5 | 0.0574 | 0.00549 | -0.1548 | 10.4554
-5 | 0.1092 | 0.00531 | -0.1541 | 20.565
-4.5 | 0.1632 | 0.00517 | -0.1539 | 31.5667
-4 | 0.2176 | 0.00501 | -0.1538 | 43.4331
-3.5 | 0.2728 | 0.00488 | -0.1539 | 55.9016
-3 | 0.3261 | 0.00477 | -0.1536 | 68.3648
-2.5 | 0.3772 | 0.00467 | -0.1528 | 80.7709
-2 | 0.4335 | 0.00448 | -0.1532 | 96.7634
-1.5 | 0.4879 | 0.00427 | -0.1532 | 114.2623
-1 | 0.5375 | 0.00413 | -0.1522 | 130.1453
-0.5 | 0.5844 | 0.00396 | -0.1505 | 147.5758
0 | 0.6244 | 0.00385 | -0.1474 | 162.1818
0.5 | 0.6449 | 0.00403 | -0.14 | 160.0248
1 | 0.6585 | 0.00437 | -0.1315 | 150.6865
1.5 | 0.6615 | 0.00511 | -0.121 | 129.4521
2.5 | 0.7089 | 0.0064 | -0.109 | 110.7656
3 | 0.7283 | 0.00737 | -0.1023 | 98.8195
3.5 | 0.7403 | 0.00865 | -0.0943 | 85.5838
4 | 0.7612 | 0.00981 | -0.0882 | 77.5943
4.5 | 0.7929 | 0.01074 | -0.0843 | 73.8268
5 | 0.8301 | 0.01153 | -0.0814 | 71.9948
5.5 | 0.8658 | 0.01242 | -0.0783 | 69.7101
6 | 0.9067 | 0.01316 | -0.0762 | 68.8982
6.5 | 0.9473 | 0.01393 | -0.074 | 68.0043
7 | 0.9793 | 0.01508 | -0.0705 | 64.9403
7.5 | 1.0201 | 0.01591 | -0.0684 | 64.1169
8 | 1.0615 | 0.01674 | -0.0666 | 63.411
8.5 | 1.1019 | 0.01765 | -0.0646 | 62.4306
9 | 1.1454 | 0.01844 | -0.0631 | 62.115
9.5 | 1.1891 | 0.01925 | -0.0616 | 61.7714
10 | 1.2278 | 0.02031 | -0.0595 | 60.453
10.5 | 1.2708 | 0.02119 | -0.058 | 59.9717
11 | 1.3123 | 0.02217 | -0.0563 | 59.1926
11.5 | 1.3487 | 0.02344 | -0.0539 | 57.5384
12 | 1.3858 | 0.0247 | -0.0517 | 56.1053
12.5 | 1.4222 | 0.02603 | -0.0494 | 54.637
13 | 1.4544 | 0.02766 | -0.0467 | 52.5813
13.5 | 1.4912 | 0.02907 | -0.0446 | 51.2969
14 | 1.5228 | 0.03083 | -0.0421 | 49.3934
14.5 | 1.558 | 0.03242 | -0.04 | 48.0568
15 | 1.5893 | 0.03433 | -0.0376 | 46.2948
15.5 | 1.619 | 0.03642 | -0.0351 | 44.4536
16 | 1.6474 | 0.03865 | -0.0327 | 42.6235
16.5 | 1.6772 | 0.04087 | -0.0305 | 41.0374
17 | 1.7015 | 0.0436 | -0.0281 | 39.0252
17.5 | 1.7263 | 0.04639 | -0.0259 | 37.2128
18 | 1.7498 | 0.04936 | -0.0239 | 35.4498
18.5 | 1.7718 | 0.05256 | -0.022 | 33.71
19 | 1.7886 | 0.05636 | -0.02 | 31.7353
19.5 | 1.8026 | 0.06054 | -0.0184 | 29.7754
20 | 1.8131 | 0.06524 | -0.017 | 27.7912

## 135. Re 16M Mach 0.50 (1)
BIGFOIL.COM POLAR EXPORT
NACA67-718
NACA67-718 |  |  |  | Cl Max: | 1.701 | at alpha= | 7 | deg
JavaFoil+Calcfoil stall+Eppler ext transition |  |  |  | L/D Max: | 123.608 | at alpha= | 2 | deg
Re: | 16000000 |  |  | Cd Min: | 0.00578 | at alpha= | -3.5 | deg
Mach: | 0.5 |  |  | Cl=0 at alpha= | -6.2609 | deg
|  |  |  | @ Cl=0.1, Cd= | 0.0065507
|  |  |  | @ Cl=0.4, Cd= | 0.0058335
|  |  |  | @ Cl=0.6, Cd= | 0.0070944
alpha (deg) | Cl | Cd | Cm | Cl/Cd
-20 | -0.785 | 0.17762 | -0.068 | -4.418
-19.5 | -0.757 | 0.16269 | -0.069 | -4.652
-19 | -0.729 | 0.15317 | -0.071 | -4.761
-18.5 | -0.7 | 0.14711 | -0.071 | -4.761
-18 | -0.671 | 0.14156 | -0.071 | -4.742
-17.5 | -0.643 | 0.13498 | -0.072 | -4.764
-17 | -0.616 | 0.12003 | -0.074 | -5.128
-16.5 | -0.587 | 0.11248 | -0.076 | -5.223
-16 | -0.558 | 0.11199 | -0.075 | -4.985
-15.5 | -0.53 | 0.10502 | -0.076 | -5.044
-15 | -0.501 | 0.09952 | -0.078 | -5.039
-14.5 | -0.474 | 0.09106 | -0.081 | -5.207
-14 | -0.45 | 0.0788 | -0.091 | -5.715
-13.5 | -0.431 | 0.06279 | -0.104 | -6.858
-13 | -0.385 | 0.09136 | -0.074 | -4.215
-12.5 | -0.357 | 0.0822 | -0.076 | -4.341
-12 | -0.329 | 0.07496 | -0.081 | -4.391
-11.5 | -0.302 | 0.06771 | -0.087 | -4.455
-11 | -0.271 | 0.08159 | -0.074 | -3.316
-10.5 | -0.242 | 0.06992 | -0.079 | -3.468
-10 | -0.214 | 0.06248 | -0.084 | -3.431
-9.5 | -0.297 | 0.05578 | -0.091 | -5.326
-9 | -0.325 | 0.0109 | -0.154 | -29.806
-8.5 | -0.282 | 0.00876 | -0.158 | -32.143
-8 | -0.226 | 0.00821 | -0.16 | -27.556
-7.5 | -0.165 | 0.00778 | -0.162 | -21.201
-7 | -0.1 | 0.00739 | -0.164 | -13.544
-6.5 | -0.033 | 0.007 | -0.166 | -4.666
-6 | 0.036 | 0.00674 | -0.168 | 5.411
-5.5 | 0.107 | 0.00653 | -0.17 | 16.336
-5 | 0.178 | 0.00639 | -0.172 | 27.826
-4.5 | 0.249 | 0.00628 | -0.174 | 39.656
-4 | 0.321 | 0.00616 | -0.175 | 52.118
-3.5 | 0.395 | 0.00578 | -0.177 | 68.349
-3 | 0.466 | 0.00654 | -0.178 | 71.303
-2.5 | 0.538 | 0.00675 | -0.18 | 79.724
-2 | 0.61 | 0.00715 | -0.181 | 85.25
-1.5 | 0.681 | 0.00716 | -0.183 | 95.214
-1 | 0.753 | 0.00773 | -0.185 | 97.422
-0.5 | 0.825 | 0.00779 | -0.186 | 105.988
0 | 0.9 | 0.00792 | -0.188 | 113.627
0.5 | 0.971 | 0.00842 | -0.19 | 115.359
1 | 1.042 | 0.00867 | -0.192 | 120.227
1.5 | 1.113 | 0.00912 | -0.194 | 122.056
2 | 1.183 | 0.00957 | -0.196 | 123.608
2.5 | 1.242 | 0.01025 | -0.197 | 121.103
3 | 1.308 | 0.01111 | -0.199 | 117.749
3.5 | 1.372 | 0.01171 | -0.201 | 117.234
4 | 1.435 | 0.01284 | -0.202 | 111.76
4.5 | 1.495 | 0.01371 | -0.204 | 109.051
5 | 1.553 | 0.01445 | -0.205 | 107.466
5.5 | 1.607 | 0.01512 | -0.207 | 106.288
6 | 1.65 | 0.01569 | -0.208 | 105.164
6.5 | 1.683 | 0.01649 | -0.209 | 102.085
7 | 1.701 | 0.01799 | -0.211 | 94.556
7.5 | 1.696 | 0.01907 | -0.212 | 88.943
8 | 1.651 | 0.02055 | -0.213 | 80.31
8.5 | 1.506 | 0.02229 | -0.215 | 67.57
9 | 1.042 | 0.02431 | -0.216 | 42.856
9.5 | 1.069 | 0.02804 | -0.216 | 38.124
10 | 0.925 | 0.06905 | -0.136 | 13.391
10.5 | 1.138 | 0.0268 | -0.219 | 42.485
11 | 1.168 | 0.02966 | -0.22 | 39.38
11.5 | 1.192 | 0.0335 | -0.219 | 35.583
12 | 1.232 | 0.03074 | -0.222 | 40.082

## 136. Re 16M Mach 0.50 (2)
BIGFOIL.COM POLAR EXPORT
NACA67-718
NACA67-718 |  |  |  | Cl Max: | 1.5832 | at alpha= | 14 | deg
XFOIL ncrit=9 |  |  |  | L/D Max: | 205.893 | at alpha= | 1 | deg
Re: | 16000000 |  |  | Cd Min: | 0.04999 | at alpha= | 14 | deg
Mach: | 0.5 |  |  | Cl=0 at alpha= | -99 | deg
|  |  |  | @ Cl=0.1, Cd= | 0.00406
|  |  |  | @ Cl=0.4, Cd= | 0.00406
|  |  |  | @ Cl=0.6, Cd= | 0.00406
alpha (deg) | Cl | Cd | Cm | Cl/Cd
0 | 0.6665 | 0.00406 | -0.1567 | 164.1626
0.5 | 0.7236 | 0.00391 | -0.1558 | 185.0639
1 | 0.7721 | 0.00375 | -0.1535 | 205.8933
1.5 | 0.7674 | 0.00452 | -0.1401 | 169.7788
2 | 0.743 | 0.00624 | -0.1226 | 119.0705
2.5 | 0.7335 | 0.00802 | -0.1088 | 91.4589
3 | 0.7565 | 0.00926 | -0.1015 | 81.6955
3.5 | 0.7685 | 0.0109 | -0.0925 | 70.5046
4 | 0.7932 | 0.0123 | -0.086 | 64.4878
5 | 0.841 | 0.0154 | -0.0731 | 54.6104
5.5 | 0.8748 | 0.0168 | -0.0685 | 52.0714
6 | 0.9181 | 0.0179 | -0.0653 | 51.2905
6.5 | 0.9558 | 0.0193 | -0.0613 | 49.5233
7 | 0.9979 | 0.02059 | -0.058 | 48.4653
7.5 | 1.0387 | 0.02198 | -0.0544 | 47.2566
8 | 1.0825 | 0.02338 | -0.0513 | 46.3003
8.5 | 1.1318 | 0.02459 | -0.0488 | 46.0268
9 | 1.1798 | 0.02592 | -0.046 | 45.517
9.5 | 1.2272 | 0.02737 | -0.0431 | 44.8374
10 | 1.2779 | 0.02873 | -0.0404 | 44.4796
10.5 | 1.3227 | 0.03049 | -0.037 | 43.3814
11 | 1.3708 | 0.03217 | -0.0338 | 42.6111
11.5 | 1.4074 | 0.03455 | -0.0295 | 40.7352
12 | 1.4514 | 0.03669 | -0.0258 | 39.5585
12.5 | 1.4939 | 0.03909 | -0.0219 | 38.2169
13 | 1.5338 | 0.04181 | -0.0177 | 36.685
13.5 | 1.5679 | 0.04513 | -0.013 | 34.7419
14 | 1.5832 | 0.04999 | -0.0074 | 31.6703

## 137. Re 18M Mach 0.00 (1)
BIGFOIL.COM POLAR EXPORT
NACA67-718
NACA67-718 |  |  |  | Cl Max: | 1.829 | at alpha= | 12 | deg
JavaFoil+Calcfoil stall+Eppler ext transition |  |  |  | L/D Max: | 133.144 | at alpha= | 4 | deg
Re: | 18000000 |  |  | Cd Min: | 0.0058 | at alpha= | -5.5 | deg
Mach: | 0 |  |  | Cl=0 at alpha= | -6.2623 | deg
|  |  |  | @ Cl=0.1, Cd= | 0.0058242
|  |  |  | @ Cl=0.4, Cd= | 0.0067584
|  |  |  | @ Cl=0.6, Cd= | 0.0059497
alpha (deg) | Cl | Cd | Cm | Cl/Cd
-19.5 | -0.69 | 0.14222 | -0.06 | -4.848
-19 | -0.698 | 0.13539 | -0.062 | -5.154
-18.5 | -0.705 | 0.12644 | -0.065 | -5.577
-18 | -0.71 | 0.11949 | -0.066 | -5.939
-17.5 | -0.712 | 0.11246 | -0.069 | -6.332
-17 | -0.712 | 0.10532 | -0.071 | -6.762
-16.5 | -0.714 | 0.09373 | -0.076 | -7.613
-16 | -0.71 | 0.08508 | -0.08 | -8.351
-15.5 | -0.702 | 0.07963 | -0.082 | -8.81
-15 | -0.698 | 0.06699 | -0.089 | -10.413
-14.5 | -0.759 | 0.01961 | -0.113 | -38.685
-14 | -0.745 | 0.01566 | -0.116 | -47.546
-13.5 | -0.722 | 0.01353 | -0.119 | -53.353
-13 | -0.694 | 0.01213 | -0.121 | -57.179
-12.5 | -0.66 | 0.01106 | -0.123 | -59.711
-12 | -0.621 | 0.01048 | -0.125 | -59.309
-11.5 | -0.577 | 0.00969 | -0.127 | -59.572
-11 | -0.531 | 0.00909 | -0.129 | -58.397
-10.5 | -0.482 | 0.00815 | -0.131 | -59.101
-10 | -0.43 | 0.00783 | -0.133 | -54.971
-9.5 | -0.377 | 0.00749 | -0.135 | -50.328
-9 | -0.322 | 0.00721 | -0.136 | -44.628
-8.5 | -0.265 | 0.00693 | -0.138 | -38.294
-8 | -0.208 | 0.00668 | -0.14 | -31.098
-7.5 | -0.149 | 0.00643 | -0.141 | -23.193
-7 | -0.089 | 0.00622 | -0.143 | -14.37
-6.5 | -0.029 | 0.00607 | -0.145 | -4.771
-6 | 0.032 | 0.0059 | -0.146 | 5.439
-5.5 | 0.094 | 0.0058 | -0.148 | 16.165
-5 | 0.156 | 0.00605 | -0.15 | 25.74
-4.5 | 0.218 | 0.0061 | -0.151 | 35.678
-4 | 0.28 | 0.00616 | -0.153 | 45.456
-3.5 | 0.344 | 0.00637 | -0.155 | 53.965
-3 | 0.406 | 0.0068 | -0.156 | 59.763
-2.5 | 0.469 | 0.00601 | -0.158 | 77.946
-2 | 0.531 | 0.0063 | -0.159 | 84.345
-1.5 | 0.594 | 0.00585 | -0.16 | 101.489
-1 | 0.656 | 0.00688 | -0.162 | 95.335
-0.5 | 0.719 | 0.00703 | -0.163 | 102.306
0 | 0.784 | 0.00721 | -0.165 | 108.708
0.5 | 0.846 | 0.00747 | -0.166 | 113.267
1 | 0.908 | 0.00758 | -0.168 | 119.673
1.5 | 0.969 | 0.0077 | -0.17 | 125.852
2 | 1.031 | 0.00789 | -0.171 | 130.656
2.5 | 1.085 | 0.00833 | -0.173 | 130.245
3 | 1.144 | 0.00872 | -0.174 | 131.254
3.5 | 1.202 | 0.00911 | -0.176 | 132.038
4 | 1.26 | 0.00946 | -0.177 | 133.144
4.5 | 1.316 | 0.01031 | -0.178 | 127.658
5 | 1.372 | 0.01076 | -0.179 | 127.482
5.5 | 1.427 | 0.01116 | -0.181 | 127.815
6 | 1.478 | 0.01155 | -0.182 | 127.932
6.5 | 1.527 | 0.01195 | -0.183 | 127.827
7 | 1.574 | 0.01243 | -0.184 | 126.614
7.5 | 1.618 | 0.01284 | -0.185 | 125.993
8 | 1.659 | 0.01367 | -0.186 | 121.36
8.5 | 1.698 | 0.01419 | -0.187 | 119.687
9 | 1.732 | 0.01475 | -0.189 | 117.382
9.5 | 1.76 | 0.01536 | -0.19 | 114.603
10 | 1.783 | 0.01595 | -0.191 | 111.783
10.5 | 1.802 | 0.01652 | -0.192 | 109.094
11 | 1.816 | 0.01731 | -0.193 | 104.901
11.5 | 1.825 | 0.01799 | -0.194 | 101.462
12 | 1.829 | 0.01879 | -0.194 | 97.344
12.5 | 1.828 | 0.01952 | -0.195 | 93.632
13 | 1.823 | 0.02028 | -0.196 | 89.858
13.5 | 1.812 | 0.02126 | -0.197 | 85.239
14 | 1.797 | 0.02224 | -0.198 | 80.793
14.5 | 1.777 | 0.02331 | -0.198 | 76.252
15 | 1.754 | 0.02437 | -0.199 | 71.97
15.5 | 1.727 | 0.02542 | -0.2 | 67.943
16 | 1.697 | 0.02683 | -0.2 | 63.251
16.5 | 1.664 | 0.02796 | -0.201 | 59.51
17 | 1.628 | 0.02942 | -0.202 | 55.349

## 138. Re 18M Mach 0.00 (2)
BIGFOIL.COM POLAR EXPORT
NACA67-718
NACA67-718 |  |  |  | Cl Max: | 1.8313 | at alpha= | 20 | deg
XFOIL ncrit=9 |  |  |  | L/D Max: | 136.513 | at alpha= | -0.5 | deg
Re: | 18000000 |  |  | Cd Min: | 0.04978 | at alpha= | 20 | deg
Mach: | 0 |  |  | Cl=0 at alpha= | -5.9904 | deg
|  |  |  | @ Cl=0.1, Cd= | 0.0051007
|  |  |  | @ Cl=0.4, Cd= | 0.0044095
|  |  |  | @ Cl=0.6, Cd= | 0.0050067
alpha (deg) | Cl | Cd | Cm | Cl/Cd
-20 | -1.0959 | 0.02228 | -0.187 | -49.1876
-19.5 | -1.0573 | 0.02056 | -0.1889 | -51.4251
-19 | -1.0239 | 0.01918 | -0.189 | -53.3837
-18.5 | -0.9944 | 0.01787 | -0.188 | -55.6463
-17.5 | -0.9326 | 0.01576 | -0.1851 | -59.1751
-17 | -0.8981 | 0.01496 | -0.1838 | -60.0334
-16.5 | -0.8648 | 0.01409 | -0.1821 | -61.3769
-16 | -0.8314 | 0.01327 | -0.1802 | -62.6526
-15.5 | -0.7972 | 0.0125 | -0.1784 | -63.776
-15 | -0.7615 | 0.0118 | -0.1765 | -64.5339
-14.5 | -0.7241 | 0.01119 | -0.1747 | -64.7096
-14 | -0.6863 | 0.0106 | -0.173 | -64.7453
-13.5 | -0.6578 | 0.00959 | -0.1696 | -68.5923
-13 | -0.6155 | 0.00919 | -0.1683 | -66.975
-12.5 | -0.5723 | 0.00877 | -0.1672 | -65.2566
-12 | -0.5288 | 0.00839 | -0.166 | -63.0274
-11.5 | -0.4844 | 0.00806 | -0.1649 | -60.0993
-11 | -0.4386 | 0.00776 | -0.164 | -56.5206
-10.5 | -0.3934 | 0.00747 | -0.163 | -52.664
-9.5 | -0.3015 | 0.00695 | -0.161 | -43.3813
-9 | -0.2564 | 0.00669 | -0.1598 | -38.3259
-8.5 | -0.2123 | 0.00643 | -0.1583 | -33.0171
-8 | -0.1693 | 0.00619 | -0.1565 | -27.3506
-7.5 | -0.1292 | 0.00597 | -0.154 | -21.6415
-7 | -0.0963 | 0.00581 | -0.15 | -16.5749
-6.5 | -0.0502 | 0.00561 | -0.1487 | -8.9483
-6 | -0.001 | 0.00541 | -0.1481 | -0.18484
-5.5 | 0.051 | 0.00525 | -0.148 | 9.7143
-5 | 0.1035 | 0.00509 | -0.1481 | 20.334
-4.5 | 0.1576 | 0.00496 | -0.1485 | 31.7742
-4 | 0.2113 | 0.00482 | -0.1487 | 43.8382
-3.5 | 0.2636 | 0.00472 | -0.1487 | 55.8475
-3 | 0.3159 | 0.00463 | -0.1487 | 68.2289
-2.5 | 0.3714 | 0.00449 | -0.1493 | 82.7171
-2 | 0.4247 | 0.00434 | -0.1495 | 97.8571
-1.5 | 0.475 | 0.0042 | -0.1491 | 113.0952
-1 | 0.5239 | 0.0041 | -0.1483 | 127.7805
-0.5 | 0.5638 | 0.00413 | -0.1455 | 136.5133
0.5 | 0.5916 | 0.00469 | -0.1285 | 126.1407
1 | 0.6038 | 0.00515 | -0.1201 | 117.2427
1.5 | 0.6251 | 0.0056 | -0.114 | 111.625
2 | 0.6596 | 0.00592 | -0.1107 | 111.4189
3 | 0.7149 | 0.00713 | -0.1015 | 100.2665
3.5 | 0.7299 | 0.00825 | -0.0944 | 88.4727
4 | 0.7637 | 0.00896 | -0.0911 | 85.2344
4.5 | 0.797 | 0.00972 | -0.0877 | 81.9959
5 | 0.8347 | 0.01039 | -0.0853 | 80.3369
5.5 | 0.8712 | 0.01111 | -0.0827 | 78.4158
6 | 0.911 | 0.01176 | -0.0807 | 77.466
6.5 | 0.9499 | 0.01246 | -0.0787 | 76.236
7 | 0.9823 | 0.01342 | -0.0756 | 73.1967
8 | 1.0634 | 0.01482 | -0.0724 | 71.7544
8.5 | 1.1028 | 0.01558 | -0.0707 | 70.7831
9 | 1.1435 | 0.0163 | -0.0693 | 70.1534
9.5 | 1.1855 | 0.01698 | -0.0682 | 69.8174
10 | 1.2261 | 0.01773 | -0.0669 | 69.154
10.5 | 1.2642 | 0.01862 | -0.0653 | 67.8947
11 | 1.3037 | 0.01945 | -0.0639 | 67.0283
11.5 | 1.3433 | 0.02028 | -0.0626 | 66.2377
12 | 1.3769 | 0.02143 | -0.0605 | 64.251
12.5 | 1.4118 | 0.02255 | -0.0587 | 62.6075
13 | 1.4478 | 0.02363 | -0.0571 | 61.2696
13.5 | 1.478 | 0.02504 | -0.0548 | 59.0256
14 | 1.5133 | 0.0262 | -0.0533 | 57.7595
14.5 | 1.5465 | 0.0275 | -0.0516 | 56.2364
15 | 1.5758 | 0.02907 | -0.0495 | 54.2071
15.5 | 1.609 | 0.03041 | -0.0481 | 52.9102
16 | 1.6372 | 0.03212 | -0.0461 | 50.9714
16.5 | 1.6675 | 0.03373 | -0.0446 | 49.4367
17 | 1.691 | 0.03586 | -0.0423 | 47.1556
17.5 | 1.7188 | 0.03771 | -0.0408 | 45.5794
18 | 1.7424 | 0.03991 | -0.0389 | 43.6582
18.5 | 1.7692 | 0.04194 | -0.0376 | 42.1841
19 | 1.7897 | 0.04452 | -0.0358 | 40.1999
19.5 | 1.8101 | 0.04715 | -0.0343 | 38.3902
20 | 1.8313 | 0.04978 | -0.033 | 36.7879

## 139. Re 18M Mach 0.10 (1)
BIGFOIL.COM POLAR EXPORT
NACA67-718
NACA67-718 |  |  |  | Cl Max: | 1.821 | at alpha= | 12 | deg
JavaFoil+Calcfoil stall+Eppler ext transition |  |  |  | L/D Max: | 132.706 | at alpha= | 4 | deg
Re: | 18000000 |  |  | Cd Min: | 0.0058 | at alpha= | -5.5 | deg
Mach: | 0.1 |  |  | Cl=0 at alpha= | -6.2623 | deg
|  |  |  | @ Cl=0.1, Cd= | 0.0058252
|  |  |  | @ Cl=0.4, Cd= | 0.0067858
|  |  |  | @ Cl=0.6, Cd= | 0.0059118
alpha (deg) | Cl | Cd | Cm | Cl/Cd
-19 | -0.667 | 0.13758 | -0.061 | -4.846
-18.5 | -0.677 | 0.12934 | -0.064 | -5.234
-18 | -0.684 | 0.12222 | -0.065 | -5.601
-17.5 | -0.69 | 0.11551 | -0.067 | -5.972
-17 | -0.693 | 0.1083 | -0.07 | -6.394
-16.5 | -0.696 | 0.09742 | -0.074 | -7.14
-16 | -0.694 | 0.08958 | -0.078 | -7.747
-15.5 | -0.683 | 0.08886 | -0.077 | -7.685
-15 | -0.682 | 0.07434 | -0.085 | -9.168
-14.5 | -0.7 | 0.0447 | -0.101 | -15.654
-14 | -0.736 | 0.01686 | -0.116 | -43.684
-13.5 | -0.716 | 0.01445 | -0.119 | -49.56
-13 | -0.69 | 0.01257 | -0.122 | -54.901
-12.5 | -0.659 | 0.0113 | -0.124 | -58.314
-12 | -0.621 | 0.01061 | -0.126 | -58.542
-11.5 | -0.578 | 0.00985 | -0.128 | -58.626
-11 | -0.531 | 0.00921 | -0.13 | -57.688
-10.5 | -0.482 | 0.0087 | -0.132 | -55.441
-10 | -0.431 | 0.0079 | -0.133 | -54.602
-9.5 | -0.378 | 0.00756 | -0.135 | -50.025
-9 | -0.323 | 0.00726 | -0.137 | -44.506
-8.5 | -0.266 | 0.00697 | -0.139 | -38.248
-8 | -0.209 | 0.00672 | -0.14 | -31.056
-7.5 | -0.15 | 0.00647 | -0.142 | -23.136
-7 | -0.09 | 0.00627 | -0.144 | -14.324
-6.5 | -0.029 | 0.00607 | -0.145 | -4.788
-6 | 0.032 | 0.00593 | -0.147 | 5.443
-5.5 | 0.094 | 0.0058 | -0.149 | 16.236
-5 | 0.156 | 0.00606 | -0.15 | 25.797
-4.5 | 0.219 | 0.00609 | -0.152 | 35.913
-4 | 0.281 | 0.0062 | -0.154 | 45.375
-3.5 | 0.346 | 0.00642 | -0.155 | 53.807
-3 | 0.408 | 0.00684 | -0.157 | 59.691
-2.5 | 0.471 | 0.00602 | -0.158 | 78.27
-2 | 0.534 | 0.00591 | -0.16 | 90.328
-1.5 | 0.597 | 0.00586 | -0.161 | 101.856
-1 | 0.659 | 0.00693 | -0.163 | 95.208
-0.5 | 0.722 | 0.00707 | -0.164 | 102.118
0 | 0.788 | 0.00725 | -0.166 | 108.675
0.5 | 0.85 | 0.0075 | -0.167 | 113.312
1 | 0.912 | 0.00763 | -0.169 | 119.517
1.5 | 0.974 | 0.00774 | -0.171 | 125.859
2 | 1.036 | 0.00793 | -0.172 | 130.553
2.5 | 1.09 | 0.00838 | -0.174 | 130.156
3 | 1.149 | 0.00879 | -0.175 | 130.768
3.5 | 1.208 | 0.00918 | -0.176 | 131.523
4 | 1.266 | 0.00954 | -0.178 | 132.706
4.5 | 1.322 | 0.01043 | -0.179 | 126.809
5 | 1.378 | 0.01089 | -0.18 | 126.517
5.5 | 1.433 | 0.01125 | -0.181 | 127.405
6 | 1.484 | 0.01165 | -0.183 | 127.444
6.5 | 1.533 | 0.01206 | -0.184 | 127.09
7 | 1.58 | 0.01256 | -0.185 | 125.792
7.5 | 1.624 | 0.013 | -0.186 | 124.884
8 | 1.665 | 0.01383 | -0.187 | 120.352
8.5 | 1.702 | 0.01437 | -0.188 | 118.47
9 | 1.736 | 0.01493 | -0.189 | 116.278
9.5 | 1.762 | 0.01552 | -0.19 | 113.536
10 | 1.784 | 0.01617 | -0.192 | 110.382
10.5 | 1.801 | 0.01673 | -0.193 | 107.648
11 | 1.813 | 0.01759 | -0.193 | 103.059
11.5 | 1.819 | 0.01825 | -0.194 | 99.665
12 | 1.821 | 0.01909 | -0.195 | 95.367
12.5 | 1.816 | 0.01984 | -0.196 | 91.552
13 | 1.807 | 0.02078 | -0.197 | 86.93
13.5 | 1.792 | 0.02167 | -0.198 | 82.696
14 | 1.773 | 0.02265 | -0.199 | 78.254
14.5 | 1.748 | 0.02378 | -0.199 | 73.512
15 | 1.72 | 0.02495 | -0.2 | 68.943
15.5 | 1.688 | 0.02635 | -0.201 | 64.069
16 | 1.652 | 0.02757 | -0.201 | 59.925
16.5 | 1.613 | 0.02904 | -0.202 | 55.554
17 | 1.572 | 0.03057 | -0.202 | 51.41

## 140. Re 18M Mach 0.10 (2)
BIGFOIL.COM POLAR EXPORT
NACA67-718
NACA67-718 |  |  |  | Cl Max: | 1.8298 | at alpha= | 20 | deg
XFOIL ncrit=9 |  |  |  | L/D Max: | 138.102 | at alpha= | -0.5 | deg
Re: | 18000000 |  |  | Cd Min: | 0.05192 | at alpha= | 20 | deg
Mach: | 0.1 |  |  | Cl=0 at alpha= | -6 | deg
|  |  |  | @ Cl=0.1, Cd= | 0.0051146
|  |  |  | @ Cl=0.4, Cd= | 0.0044247
|  |  |  | @ Cl=0.6, Cd= | 0.0048099
alpha (deg) | Cl | Cd | Cm | Cl/Cd
-20 | -1.1122 | 0.0238 | -0.187 | -46.7311
-19.5 | -1.0601 | 0.02164 | -0.1922 | -48.988
-18 | -0.9635 | 0.01746 | -0.1907 | -55.1833
-17 | -0.9006 | 0.01538 | -0.1873 | -58.5566
-16.5 | -0.8666 | 0.01447 | -0.1856 | -59.8894
-16 | -0.8337 | 0.01359 | -0.1835 | -61.3466
-15.5 | -0.798 | 0.01282 | -0.1817 | -62.2465
-15 | -0.7639 | 0.01204 | -0.1794 | -63.4468
-14.5 | -0.7255 | 0.01142 | -0.1777 | -63.5289
-14 | -0.6871 | 0.01085 | -0.1758 | -63.3272
-13.5 | -0.6571 | 0.00985 | -0.1726 | -66.7107
-13 | -0.6173 | 0.00931 | -0.1708 | -66.305
-12.5 | -0.5737 | 0.00889 | -0.1695 | -64.5332
-12 | -0.5296 | 0.00849 | -0.1683 | -62.3793
-11.5 | -0.4856 | 0.00813 | -0.167 | -59.7294
-11 | -0.4394 | 0.00782 | -0.166 | -56.1893
-10.5 | -0.3933 | 0.00753 | -0.165 | -52.2311
-10 | -0.3472 | 0.00726 | -0.1639 | -47.8237
-9.5 | -0.3007 | 0.007 | -0.1628 | -42.9571
-9 | -0.2556 | 0.00674 | -0.1615 | -37.9228
-8.5 | -0.2106 | 0.00648 | -0.1601 | -32.5
-8 | -0.1671 | 0.00623 | -0.1583 | -26.8218
-7.5 | -0.1257 | 0.006 | -0.156 | -20.95
-7 | -0.0947 | 0.00583 | -0.1514 | -16.2436
-6.5 | -0.049 | 0.00564 | -0.15 | -8.6879
-6 | 0 | 0.00543 | -0.1492 | 0
-5.5 | 0.052 | 0.00527 | -0.1491 | 9.8672
-5 | 0.1045 | 0.0051 | -0.1491 | 20.4902
-4.5 | 0.1587 | 0.00497 | -0.1494 | 31.9316
-4 | 0.2126 | 0.00483 | -0.1496 | 44.0166
-3.5 | 0.2651 | 0.00473 | -0.1495 | 56.0465
-3 | 0.3173 | 0.00464 | -0.1494 | 68.3836
-2.5 | 0.373 | 0.0045 | -0.15 | 82.8889
-2 | 0.4268 | 0.00435 | -0.1503 | 98.1149
-1.5 | 0.4769 | 0.0042 | -0.1497 | 113.5476
-1 | 0.526 | 0.00411 | -0.1489 | 127.9805
-0.5 | 0.5676 | 0.00411 | -0.1464 | 138.1022
0 | 0.5799 | 0.00427 | -0.1374 | 135.808
0.5 | 0.5965 | 0.00464 | -0.1295 | 128.556
1 | 0.6068 | 0.00514 | -0.1207 | 118.0545
1.5 | 0.6275 | 0.00558 | -0.1144 | 112.4552
2 | 0.6599 | 0.00597 | -0.1106 | 110.536
2.5 | 0.6978 | 0.00624 | -0.1081 | 111.8269
3 | 0.7168 | 0.00717 | -0.1016 | 99.9721
3.5 | 0.7307 | 0.00833 | -0.0942 | 87.7191
4 | 0.7628 | 0.00909 | -0.0905 | 83.9164
4.5 | 0.7967 | 0.00985 | -0.0873 | 80.8832
5 | 0.8349 | 0.01053 | -0.0848 | 79.2877
5.5 | 0.8701 | 0.01131 | -0.0819 | 76.9319
6 | 0.9116 | 0.01192 | -0.0802 | 76.4765
6.5 | 0.9505 | 0.01264 | -0.0781 | 75.1978
7 | 0.9824 | 0.01364 | -0.0749 | 72.0235
7.5 | 1.0236 | 0.01433 | -0.0733 | 71.4306
8 | 1.0642 | 0.01506 | -0.0717 | 70.664
8.5 | 1.1032 | 0.01586 | -0.0698 | 69.5586
9 | 1.1455 | 0.01654 | -0.0686 | 69.2563
9.5 | 1.1877 | 0.01724 | -0.0674 | 68.8921
10 | 1.2257 | 0.01815 | -0.0656 | 67.5317
10.5 | 1.2666 | 0.01894 | -0.0643 | 66.8743
11 | 1.3068 | 0.01977 | -0.063 | 66.1002
11.5 | 1.3433 | 0.02079 | -0.0611 | 64.6128
12 | 1.3798 | 0.02184 | -0.0594 | 63.1777
12.5 | 1.415 | 0.02299 | -0.0575 | 61.5485
13 | 1.4476 | 0.02429 | -0.0553 | 59.5965
13.5 | 1.4819 | 0.02553 | -0.0535 | 58.0454
14 | 1.5173 | 0.02673 | -0.0519 | 56.7639
14.5 | 1.5473 | 0.02829 | -0.0497 | 54.6942
15 | 1.5807 | 0.02967 | -0.048 | 53.276
15.5 | 1.6109 | 0.03126 | -0.0461 | 51.5323
16 | 1.641 | 0.03293 | -0.0442 | 49.833
16.5 | 1.6713 | 0.03462 | -0.0426 | 48.2756
17 | 1.6947 | 0.03684 | -0.0403 | 46.0016
17.5 | 1.7217 | 0.03883 | -0.0386 | 44.3394
18 | 1.7471 | 0.04102 | -0.0368 | 42.5914
18.5 | 1.7698 | 0.04347 | -0.035 | 40.7131
19 | 1.7941 | 0.04586 | -0.0335 | 39.1212
19.5 | 1.8126 | 0.04876 | -0.0318 | 37.1739
20 | 1.8298 | 0.05192 | -0.0302 | 35.2427

## 141. Re 18M Mach 0.25 (1)
BIGFOIL.COM POLAR EXPORT
NACA67-718
NACA67-718 |  |  |  | Cl Max: | 1.783 | at alpha= | 10.5 | deg
JavaFoil+Calcfoil stall+Eppler ext transition |  |  |  | L/D Max: | 130.593 | at alpha= | 2 | deg
Re: | 18000000 |  |  | Cd Min: | 0.00592 | at alpha= | -5.5 | deg
Mach: | 0.25 |  |  | Cl=0 at alpha= | -6.2619 | deg
|  |  |  | @ Cl=0.1, Cd= | 0.0059305
|  |  |  | @ Cl=0.4, Cd= | 0.0063172
|  |  |  | @ Cl=0.6, Cd= | 0.0070106
alpha (deg) | Cl | Cd | Cm | Cl/Cd
-17.5 | -0.501 | 0.12999 | -0.062 | -3.858
-17 | -0.531 | 0.12206 | -0.063 | -4.346
-16.5 | -0.555 | 0.1154 | -0.066 | -4.81
-16 | -0.574 | 0.10912 | -0.067 | -5.258
-15.5 | -0.588 | 0.10106 | -0.07 | -5.815
-15 | -0.596 | 0.09447 | -0.073 | -6.31
-14.5 | -0.598 | 0.08893 | -0.075 | -6.724
-14 | -0.595 | 0.08146 | -0.079 | -7.31
-13.5 | -0.596 | 0.06606 | -0.09 | -9.017
-13 | -0.6 | 0.04553 | -0.104 | -13.186
-12.5 | -0.639 | 0.01426 | -0.125 | -44.783
-12 | -0.613 | 0.01202 | -0.128 | -50.954
-11.5 | -0.575 | 0.01067 | -0.131 | -53.902
-11 | -0.532 | 0.00995 | -0.133 | -53.439
-10.5 | -0.485 | 0.00921 | -0.135 | -52.72
-10 | -0.436 | 0.00874 | -0.137 | -49.859
-9.5 | -0.383 | 0.00787 | -0.139 | -48.712
-9 | -0.328 | 0.00753 | -0.14 | -43.641
-8.5 | -0.272 | 0.00722 | -0.142 | -37.627
-8 | -0.213 | 0.00691 | -0.144 | -30.82
-7.5 | -0.153 | 0.00666 | -0.146 | -22.963
-7 | -0.092 | 0.00646 | -0.147 | -14.214
-6.5 | -0.03 | 0.00622 | -0.149 | -4.79
-6 | 0.033 | 0.00605 | -0.151 | 5.468
-5.5 | 0.097 | 0.00592 | -0.153 | 16.289
-5 | 0.16 | 0.00614 | -0.154 | 26.107
-4.5 | 0.225 | 0.00619 | -0.156 | 36.269
-4 | 0.289 | 0.00628 | -0.158 | 45.993
-3.5 | 0.355 | 0.0065 | -0.159 | 54.564
-3 | 0.419 | 0.00624 | -0.161 | 67.172
-2.5 | 0.483 | 0.00626 | -0.162 | 77.232
-2 | 0.548 | 0.00697 | -0.164 | 78.653
-1.5 | 0.612 | 0.00702 | -0.165 | 87.184
-1 | 0.677 | 0.00709 | -0.167 | 95.469
-0.5 | 0.741 | 0.00722 | -0.168 | 102.643
0 | 0.809 | 0.00744 | -0.17 | 108.652
0.5 | 0.873 | 0.00768 | -0.171 | 113.55
1 | 0.936 | 0.00786 | -0.173 | 119.134
1.5 | 1 | 0.00797 | -0.175 | 125.422
2 | 1.063 | 0.00814 | -0.177 | 130.593
2.5 | 1.118 | 0.00863 | -0.178 | 129.65
3 | 1.179 | 0.00913 | -0.18 | 129.149
3.5 | 1.239 | 0.00956 | -0.181 | 129.595
4 | 1.298 | 0.00995 | -0.182 | 130.362
4.5 | 1.355 | 0.01089 | -0.184 | 124.468
5 | 1.412 | 0.01142 | -0.185 | 123.661
5.5 | 1.467 | 0.01181 | -0.186 | 124.214
6 | 1.519 | 0.01229 | -0.187 | 123.596
6.5 | 1.567 | 0.01273 | -0.189 | 123.076
7 | 1.612 | 0.0132 | -0.19 | 122.112
7.5 | 1.654 | 0.01371 | -0.191 | 120.611
8 | 1.691 | 0.01468 | -0.192 | 115.161
8.5 | 1.725 | 0.01533 | -0.193 | 112.499
9 | 1.751 | 0.01597 | -0.194 | 109.624
9.5 | 1.769 | 0.01666 | -0.195 | 106.216
10 | 1.78 | 0.01743 | -0.196 | 102.1
10.5 | 1.783 | 0.01818 | -0.198 | 98.083
11 | 1.778 | 0.01892 | -0.199 | 93.936
11.5 | 1.764 | 0.01999 | -0.199 | 88.234
12 | 1.741 | 0.0209 | -0.2 | 83.296
12.5 | 1.71 | 0.02208 | -0.201 | 77.457
13 | 1.67 | 0.02319 | -0.202 | 72.004
13.5 | 1.621 | 0.02456 | -0.203 | 65.977
14 | 1.563 | 0.0261 | -0.204 | 59.87
14.5 | 1.497 | 0.0277 | -0.204 | 54.053
15 | 1.424 | 0.02938 | -0.205 | 48.48
15.5 | 1.344 | 0.03166 | -0.205 | 42.456

## 142. Re 18M Mach 0.25 (2)
BIGFOIL.COM POLAR EXPORT
NACA67-718
NACA67-718 |  |  |  | Cl Max: | 1.8272 | at alpha= | 20 | deg
XFOIL ncrit=9 |  |  |  | L/D Max: | 146.976 | at alpha= | 0 | deg
Re: | 18000000 |  |  | Cd Min: | 0.06389 | at alpha= | 20 | deg
Mach: | 0.25 |  |  | Cl=0 at alpha= | -6.1057 | deg
|  |  |  | @ Cl=0.1, Cd= | 0.0052152
|  |  |  | @ Cl=0.4, Cd= | 0.0045079
|  |  |  | @ Cl=0.6, Cd= | 0.0040887
alpha (deg) | Cl | Cd | Cm | Cl/Cd
-20 | -1.075 | 0.03943 | -0.1952 | -27.2635
-19.5 | -1.0773 | 0.03343 | -0.1978 | -32.2255
-18.5 | -0.9955 | 0.02441 | -0.211 | -40.7825
-18 | -0.9664 | 0.02192 | -0.2109 | -44.0876
-17.5 | -0.9407 | 0.01979 | -0.2092 | -47.5341
-17 | -0.908 | 0.01829 | -0.2073 | -49.6446
-16.5 | -0.8781 | 0.01681 | -0.2047 | -52.2368
-16 | -0.8435 | 0.01564 | -0.2022 | -53.9322
-15.5 | -0.8089 | 0.01456 | -0.1994 | -55.5563
-15 | -0.7731 | 0.01361 | -0.1966 | -56.8038
-14.5 | -0.7357 | 0.01273 | -0.1938 | -57.7926
-14 | -0.6968 | 0.01198 | -0.1911 | -58.1636
-13.5 | -0.6561 | 0.01125 | -0.1886 | -58.32
-13 | -0.6135 | 0.01064 | -0.1864 | -57.6598
-12.5 | -0.5829 | 0.00949 | -0.1823 | -61.4226
-12 | -0.5365 | 0.00905 | -0.1805 | -59.2818
-11.5 | -0.4914 | 0.00857 | -0.1785 | -57.3396
-11 | -0.4434 | 0.0082 | -0.177 | -54.0732
-10.5 | -0.3958 | 0.00786 | -0.1754 | -50.3562
-10 | -0.3473 | 0.00755 | -0.174 | -46
-9.5 | -0.2989 | 0.00727 | -0.1726 | -41.1142
-9 | -0.2513 | 0.007 | -0.171 | -35.9
-8.5 | -0.2039 | 0.00673 | -0.1694 | -30.2972
-8 | -0.1578 | 0.00647 | -0.1675 | -24.3895
-7.5 | -0.1127 | 0.0062 | -0.1654 | -18.1774
-7 | -0.0684 | 0.00598 | -0.1632 | -11.4381
-6.5 | -0.0302 | 0.00573 | -0.1596 | -5.2705
-6 | 0.0081 | 0.00554 | -0.1561 | 1.4621
-5.5 | 0.0583 | 0.00535 | -0.1551 | 10.8972
-5 | 0.1109 | 0.00518 | -0.1545 | 21.4093
-4.5 | 0.1651 | 0.00504 | -0.1544 | 32.7579
-4 | 0.2199 | 0.0049 | -0.1544 | 44.8776
-3.5 | 0.2733 | 0.00478 | -0.1541 | 57.1757
-3 | 0.3253 | 0.0047 | -0.1535 | 69.2128
-2.5 | 0.3819 | 0.00456 | -0.1539 | 83.75
-2 | 0.4375 | 0.0044 | -0.1541 | 99.4318
-1.5 | 0.4872 | 0.00424 | -0.1531 | 114.9057
-1 | 0.54 | 0.0041 | -0.1528 | 131.7073
-0.5 | 0.5796 | 0.004 | -0.1494 | 144.9
0 | 0.6026 | 0.0041 | -0.1424 | 146.9756
0.5 | 0.6152 | 0.00453 | -0.1333 | 135.8057
1 | 0.6278 | 0.00497 | -0.1246 | 126.3179
1.5 | 0.6386 | 0.00562 | -0.1159 | 113.6299
2 | 0.6599 | 0.00629 | -0.1096 | 104.9126
2.5 | 0.6997 | 0.00659 | -0.1073 | 106.176
3 | 0.7208 | 0.00754 | -0.1008 | 95.5968
3.5 | 0.7354 | 0.00876 | -0.0934 | 83.9498
4 | 0.7619 | 0.00977 | -0.0884 | 77.9836
4.5 | 0.794 | 0.01068 | -0.0845 | 74.3446
5 | 0.8319 | 0.01145 | -0.0817 | 72.655
5.5 | 0.8699 | 0.01226 | -0.079 | 70.9543
6 | 0.9107 | 0.013 | -0.0769 | 70.0538
6.5 | 0.9508 | 0.01378 | -0.0746 | 68.9985
7 | 0.9835 | 0.01489 | -0.0712 | 66.051
7.5 | 1.0259 | 0.01566 | -0.0694 | 65.5109
8 | 1.0685 | 0.01644 | -0.0677 | 64.9939
8.5 | 1.1079 | 0.01738 | -0.0655 | 63.7457
9 | 1.1519 | 0.01814 | -0.0641 | 63.5006
9.5 | 1.1955 | 0.01895 | -0.0626 | 63.0871
10 | 1.2356 | 0.01994 | -0.0606 | 61.9659
10.5 | 1.2771 | 0.02088 | -0.0589 | 61.1638
11 | 1.3192 | 0.02182 | -0.0572 | 60.4583
11.5 | 1.3558 | 0.02307 | -0.0549 | 58.769
12 | 1.3923 | 0.02436 | -0.0526 | 57.1552
12.5 | 1.4295 | 0.02563 | -0.0504 | 55.7745
13 | 1.4624 | 0.0272 | -0.0477 | 53.7647
13.5 | 1.498 | 0.02867 | -0.0455 | 52.2497
14 | 1.5325 | 0.03025 | -0.0432 | 50.6612
14.5 | 1.5666 | 0.03189 | -0.0409 | 49.1251
15 | 1.6003 | 0.03362 | -0.0387 | 47.5996
15.5 | 1.6271 | 0.03587 | -0.0359 | 45.361
16 | 1.6573 | 0.03796 | -0.0336 | 43.6591
16.5 | 1.6865 | 0.04019 | -0.0313 | 41.9632
17 | 1.7123 | 0.04278 | -0.029 | 40.0257
17.5 | 1.7394 | 0.04536 | -0.0269 | 38.3466
18 | 1.7632 | 0.04828 | -0.0247 | 36.5203
18.5 | 1.7829 | 0.05163 | -0.0226 | 34.5322
19 | 1.7995 | 0.05542 | -0.0206 | 32.4702
19.5 | 1.8144 | 0.0595 | -0.0188 | 30.4941
20 | 1.8272 | 0.06389 | -0.0174 | 28.5992

## 143. Re 18M Mach 0.50 (1)
BIGFOIL.COM POLAR EXPORT
NACA67-718
NACA67-718 |  |  |  | Cl Max: | 1.701 | at alpha= | 7 | deg
JavaFoil+Calcfoil stall+Eppler ext transition |  |  |  | L/D Max: | 121.681 | at alpha= | 2 | deg
Re: | 18000000 |  |  | Cd Min: | 0.00613 | at alpha= | -4.5 | deg
Mach: | 0.5 |  |  | Cl=0 at alpha= | -6.2609 | deg
|  |  |  | @ Cl=0.1, Cd= | 0.0065007
|  |  |  | @ Cl=0.4, Cd= | 0.0066015
|  |  |  | @ Cl=0.6, Cd= | 0.0073472
alpha (deg) | Cl | Cd | Cm | Cl/Cd
-20 | -0.785 | 0.1772 | -0.068 | -4.428
-19.5 | -0.757 | 0.16713 | -0.07 | -4.529
-19 | -0.729 | 0.16011 | -0.071 | -4.551
-18.5 | -0.7 | 0.15233 | -0.071 | -4.595
-18 | -0.671 | 0.14797 | -0.071 | -4.535
-17.5 | -0.643 | 0.13928 | -0.071 | -4.614
-17 | -0.615 | 0.12491 | -0.073 | -4.923
-16.5 | -0.587 | 0.11648 | -0.075 | -5.037
-16 | -0.558 | 0.11211 | -0.076 | -4.981
-15.5 | -0.53 | 0.10531 | -0.076 | -5.03
-15 | -0.502 | 0.09825 | -0.079 | -5.108
-14.5 | -0.475 | 0.08948 | -0.083 | -5.31
-14 | -0.453 | 0.07539 | -0.094 | -6.005
-13.5 | -0.444 | 0.04804 | -0.115 | -9.238
-13 | -0.385 | 0.09059 | -0.074 | -4.251
-12.5 | -0.357 | 0.08221 | -0.077 | -4.343
-12 | -0.329 | 0.07402 | -0.081 | -4.447
-11.5 | -0.302 | 0.06721 | -0.088 | -4.492
-11 | -0.271 | 0.08087 | -0.074 | -3.345
-10.5 | -0.242 | 0.06954 | -0.079 | -3.487
-10 | -0.215 | 0.06161 | -0.085 | -3.482
-9.5 | -0.297 | 0.0555 | -0.091 | -5.355
-9 | -0.326 | 0.01054 | -0.155 | -30.885
-8.5 | -0.282 | 0.00857 | -0.158 | -32.86
-8 | -0.226 | 0.00807 | -0.16 | -28.029
-7.5 | -0.165 | 0.00761 | -0.162 | -21.69
-7 | -0.1 | 0.00727 | -0.164 | -13.772
-6.5 | -0.033 | 0.00695 | -0.166 | -4.703
-6 | 0.036 | 0.00669 | -0.168 | 5.449
-5.5 | 0.107 | 0.00648 | -0.17 | 16.48
-5 | 0.178 | 0.00634 | -0.172 | 28.043
-4.5 | 0.249 | 0.00613 | -0.173 | 40.679
-4 | 0.321 | 0.00618 | -0.175 | 51.912
-3.5 | 0.395 | 0.00658 | -0.177 | 60.055
-3 | 0.467 | 0.00689 | -0.178 | 67.712
-2.5 | 0.538 | 0.00733 | -0.18 | 73.477
-2 | 0.61 | 0.00735 | -0.182 | 82.974
-1.5 | 0.682 | 0.00776 | -0.183 | 87.893
-1 | 0.753 | 0.0079 | -0.185 | 95.364
-0.5 | 0.825 | 0.008 | -0.187 | 103.077
0 | 0.9 | 0.00836 | -0.188 | 107.742
0.5 | 0.971 | 0.00872 | -0.19 | 111.422
1 | 1.042 | 0.00889 | -0.192 | 117.267
1.5 | 1.113 | 0.00921 | -0.194 | 120.798
2 | 1.184 | 0.00973 | -0.196 | 121.681
2.5 | 1.242 | 0.01031 | -0.198 | 120.505
3 | 1.308 | 0.01102 | -0.199 | 118.698
3.5 | 1.373 | 0.01154 | -0.201 | 118.904
4 | 1.435 | 0.01277 | -0.202 | 112.375
4.5 | 1.496 | 0.01354 | -0.204 | 110.473
5 | 1.553 | 0.01419 | -0.205 | 109.508
5.5 | 1.608 | 0.01471 | -0.207 | 109.333
6 | 1.651 | 0.01539 | -0.208 | 107.252
6.5 | 1.684 | 0.01618 | -0.21 | 104.021
7 | 1.701 | 0.01764 | -0.211 | 96.454
7.5 | 1.696 | 0.01873 | -0.212 | 90.599
8 | 1.651 | 0.02012 | -0.213 | 82.077
8.5 | 1.507 | 0.02176 | -0.215 | 69.263
9 | 1.042 | 0.02377 | -0.216 | 43.843
9.5 | 1.07 | 0.02733 | -0.216 | 39.153
10 | 1.078 | 0.03283 | -0.211 | 32.825
10.5 | 1.139 | 0.0262 | -0.219 | 43.475
11 | 1.169 | 0.02891 | -0.22 | 40.424
11.5 | 1.197 | 0.03171 | -0.22 | 37.758
12 | 1.228 | 0.03234 | -0.221 | 37.976

## 144. Re 18M Mach 0.50 (2)
BIGFOIL.COM POLAR EXPORT
NACA67-718
NACA67-718 |  |  |  | Cl Max: | 1.5825 | at alpha= | 14 | deg
XFOIL ncrit=9 |  |  |  | L/D Max: | 174.45 | at alpha= | 0.5 | deg
Re: | 18000000 |  |  | Cd Min: | 0.09254 | at alpha= | 16 | deg
Mach: | 0.5 |  |  | Cl=0 at alpha= | -99 | deg
|  |  |  | @ Cl=0.1, Cd= | 0.00411
|  |  |  | @ Cl=0.4, Cd= | 0.00411
|  |  |  | @ Cl=0.6, Cd= | 0.00411
alpha (deg) | Cl | Cd | Cm | Cl/Cd
0 | 0.6636 | 0.00411 | -0.156 | 161.4599
0.5 | 0.7135 | 0.00409 | -0.1535 | 174.4499
1 | 0.7325 | 0.00441 | -0.1447 | 166.0998
1.5 | 0.72 | 0.00549 | -0.1297 | 131.1475
2 | 0.7166 | 0.00675 | -0.1175 | 106.163
2.5 | 0.7138 | 0.00848 | -0.1052 | 84.1745
3 | 0.7423 | 0.0096 | -0.099 | 77.3229
3.5 | 0.7595 | 0.01112 | -0.091 | 68.3004
4 | 0.785 | 0.0125 | -0.0846 | 62.8
4.5 | 0.8118 | 0.01396 | -0.0786 | 58.1519
5 | 0.8407 | 0.01537 | -0.0731 | 54.6975
5.5 | 0.8766 | 0.01671 | -0.0688 | 52.4596
6 | 0.9205 | 0.01779 | -0.0657 | 51.7426
6.5 | 0.9611 | 0.01907 | -0.0621 | 50.3985
7 | 1.0005 | 0.02047 | -0.0584 | 48.8764
7.5 | 1.0457 | 0.02168 | -0.0554 | 48.2334
8 | 1.0887 | 0.0231 | -0.0521 | 47.1299
8.5 | 1.1384 | 0.02429 | -0.0496 | 46.867
9 | 1.1897 | 0.02546 | -0.0472 | 46.7282
9.5 | 1.2347 | 0.02701 | -0.0439 | 45.7127
10 | 1.286 | 0.02833 | -0.0413 | 45.3936
10.5 | 1.3308 | 0.03007 | -0.0378 | 44.2567
11 | 1.3778 | 0.0318 | -0.0345 | 43.327
11.5 | 1.416 | 0.03409 | -0.0303 | 41.5371
12 | 1.4611 | 0.03615 | -0.0266 | 40.4177
12.5 | 1.5035 | 0.03855 | -0.0226 | 39.0013
13 | 1.5448 | 0.04117 | -0.0184 | 37.5225
13.5 | 1.5805 | 0.04435 | -0.0136 | 35.637
14 | 1.5825 | 0.05009 | -0.0072 | 31.5931
14.5 | 1.5706 | 0.05724 | -0.002 | 27.4389
15 | 1.5384 | 0.06656 | 0.0016 | 23.113
15.5 | 1.474 | 0.07981 | 0.0022 | 18.4689
16 | 1.4298 | 0.09254 | -0.0002 | 15.4506

## 145. Re 20M Mach 0.00 (1)
BIGFOIL.COM POLAR EXPORT
NACA67-718
NACA67-718 |  |  |  | Cl Max: | 1.83 | at alpha= | 12 | deg
JavaFoil+Calcfoil stall+Eppler ext transition |  |  |  | L/D Max: | 133.359 | at alpha= | 3.5 | deg
Re: | 20000000 |  |  | Cd Min: | 0.0059 | at alpha= | -1.5 | deg
Mach: | 0 |  |  | Cl=0 at alpha= | -6.2623 | deg
|  |  |  | @ Cl=0.1, Cd= | 0.0061539
|  |  |  | @ Cl=0.4, Cd= | 0.0069197
|  |  |  | @ Cl=0.6, Cd= | 0.0060057
alpha (deg) | Cl | Cd | Cm | Cl/Cd
-19.5 | -0.691 | 0.13961 | -0.061 | -4.947
-19 | -0.699 | 0.13288 | -0.063 | -5.261
-18.5 | -0.705 | 0.12572 | -0.065 | -5.611
-18 | -0.71 | 0.11831 | -0.067 | -6.004
-17.5 | -0.713 | 0.1115 | -0.069 | -6.393
-17 | -0.713 | 0.10454 | -0.071 | -6.818
-16.5 | -0.715 | 0.09216 | -0.077 | -7.757
-16 | -0.713 | 0.08285 | -0.081 | -8.6
-15.5 | -0.697 | 0.08383 | -0.08 | -8.318
-15 | -0.702 | 0.06278 | -0.091 | -11.19
-14.5 | -0.763 | 0.01807 | -0.114 | -42.225
-14 | -0.746 | 0.01514 | -0.117 | -49.252
-13.5 | -0.723 | 0.01317 | -0.119 | -54.882
-13 | -0.694 | 0.01191 | -0.121 | -58.289
-12.5 | -0.661 | 0.01082 | -0.124 | -61.051
-12 | -0.622 | 0.01024 | -0.125 | -60.767
-11.5 | -0.578 | 0.00951 | -0.127 | -60.756
-11 | -0.531 | 0.00896 | -0.129 | -59.21
-10.5 | -0.482 | 0.00845 | -0.131 | -56.985
-10 | -0.43 | 0.0077 | -0.133 | -55.874
-9.5 | -0.377 | 0.00737 | -0.135 | -51.148
-9 | -0.322 | 0.00707 | -0.136 | -45.557
-8.5 | -0.266 | 0.00682 | -0.138 | -38.966
-8 | -0.208 | 0.0066 | -0.14 | -31.513
-7.5 | -0.149 | 0.00639 | -0.141 | -23.319
-7 | -0.089 | 0.00619 | -0.143 | -14.456
-6.5 | -0.029 | 0.00603 | -0.145 | -4.806
-6 | 0.032 | 0.00611 | -0.146 | 5.26
-5.5 | 0.094 | 0.00615 | -0.148 | 15.235
-5 | 0.156 | 0.00619 | -0.15 | 25.156
-4.5 | 0.218 | 0.00628 | -0.151 | 34.704
-4 | 0.28 | 0.00646 | -0.153 | 43.369
-3.5 | 0.344 | 0.00673 | -0.155 | 51.096
-3 | 0.406 | 0.00694 | -0.156 | 58.552
-2.5 | 0.469 | 0.00642 | -0.158 | 73.059
-2 | 0.531 | 0.00637 | -0.159 | 83.439
-1.5 | 0.594 | 0.0059 | -0.161 | 100.651
-1 | 0.657 | 0.00701 | -0.162 | 93.655
-0.5 | 0.719 | 0.00727 | -0.164 | 98.926
0 | 0.784 | 0.00739 | -0.165 | 106.094
0.5 | 0.846 | 0.00756 | -0.167 | 111.944
1 | 0.908 | 0.00777 | -0.168 | 116.812
1.5 | 0.969 | 0.00789 | -0.17 | 122.801
2 | 1.031 | 0.0079 | -0.171 | 130.45
2.5 | 1.085 | 0.00834 | -0.173 | 130.054
3 | 1.144 | 0.00877 | -0.174 | 130.531
3.5 | 1.203 | 0.00902 | -0.176 | 133.359
4 | 1.26 | 0.00971 | -0.177 | 129.771
4.5 | 1.317 | 0.01019 | -0.178 | 129.208
5 | 1.372 | 0.01063 | -0.179 | 129.124
5.5 | 1.427 | 0.01097 | -0.181 | 130.069
6 | 1.478 | 0.01138 | -0.182 | 129.946
6.5 | 1.528 | 0.01176 | -0.183 | 129.88
7 | 1.574 | 0.01222 | -0.184 | 128.845
7.5 | 1.619 | 0.01261 | -0.185 | 128.395
8 | 1.66 | 0.01343 | -0.186 | 123.656
8.5 | 1.698 | 0.01396 | -0.188 | 121.698
9 | 1.732 | 0.01449 | -0.189 | 119.603
9.5 | 1.76 | 0.01505 | -0.19 | 116.946
10 | 1.784 | 0.01566 | -0.191 | 113.909
10.5 | 1.803 | 0.01626 | -0.192 | 110.883
11 | 1.817 | 0.01701 | -0.193 | 106.802
11.5 | 1.826 | 0.01767 | -0.194 | 103.313
12 | 1.83 | 0.01841 | -0.194 | 99.367
12.5 | 1.829 | 0.01916 | -0.195 | 95.442
13 | 1.823 | 0.02004 | -0.196 | 90.963
13.5 | 1.813 | 0.02092 | -0.197 | 86.656
14 | 1.797 | 0.02176 | -0.198 | 82.612
14.5 | 1.778 | 0.02287 | -0.199 | 77.761
15 | 1.755 | 0.02387 | -0.199 | 73.521
15.5 | 1.728 | 0.02513 | -0.2 | 68.749
16 | 1.698 | 0.0263 | -0.201 | 64.556
16.5 | 1.665 | 0.02749 | -0.201 | 60.551
17 | 1.629 | 0.02905 | -0.202 | 56.063

## 146. Re 20M Mach 0.00 (2)
BIGFOIL.COM POLAR EXPORT
NACA67-718
NACA67-718 |  |  |  | Cl Max: | 1.8397 | at alpha= | 20 | deg
XFOIL ncrit=9 |  |  |  | L/D Max: | 124.203 | at alpha= | -0.5 | deg
Re: | 20000000 |  |  | Cd Min: | 0.04904 | at alpha= | 20 | deg
Mach: | 0 |  |  | Cl=0 at alpha= | -6 | deg
|  |  |  | @ Cl=0.1, Cd= | 0.0049949
|  |  |  | @ Cl=0.4, Cd= | 0.0043675
|  |  |  | @ Cl=0.6, Cd= | 0.0056869
alpha (deg) | Cl | Cd | Cm | Cl/Cd
-20 | -1.1027 | 0.0217 | -0.1868 | -50.8157
-19.5 | -1.0636 | 0.02003 | -0.1888 | -53.1003
-19 | -1.0312 | 0.01868 | -0.1886 | -55.2034
-18.5 | -1.0006 | 0.01747 | -0.1876 | -57.2753
-17.5 | -0.9381 | 0.01543 | -0.1847 | -60.7971
-17 | -0.9031 | 0.01464 | -0.1833 | -61.6872
-16.5 | -0.87 | 0.0138 | -0.1816 | -63.0435
-16 | -0.8348 | 0.01305 | -0.1799 | -63.9693
-15.5 | -0.8008 | 0.01231 | -0.178 | -65.0528
-15 | -0.7647 | 0.01161 | -0.1761 | -65.8656
-14.5 | -0.7275 | 0.01102 | -0.1744 | -66.0163
-14 | -0.6877 | 0.0105 | -0.1729 | -65.4952
-13 | -0.6176 | 0.00901 | -0.1681 | -68.5461
-12.5 | -0.5737 | 0.00863 | -0.1671 | -66.4774
-12 | -0.5307 | 0.00825 | -0.1658 | -64.3273
-11.5 | -0.4864 | 0.00789 | -0.1647 | -61.6477
-11 | -0.4407 | 0.0076 | -0.1638 | -57.9868
-10.5 | -0.3957 | 0.00731 | -0.1627 | -54.1313
-10 | -0.3494 | 0.00706 | -0.1618 | -49.4901
-9 | -0.2587 | 0.00657 | -0.1594 | -39.376
-8.5 | -0.2151 | 0.00632 | -0.1578 | -34.0348
-8 | -0.1724 | 0.00609 | -0.156 | -28.3087
-7.5 | -0.1353 | 0.00586 | -0.1528 | -23.0887
-7 | -0.0978 | 0.00572 | -0.1497 | -17.0979
-6.5 | -0.0496 | 0.00551 | -0.1489 | -9.0018
-6 | 0 | 0.0053 | -0.1484 | 0
-5.5 | 0.0521 | 0.00514 | -0.1484 | 10.1362
-5 | 0.1049 | 0.00498 | -0.1485 | 21.0643
-4.5 | 0.1587 | 0.00485 | -0.1488 | 32.7216
-4 | 0.2112 | 0.00475 | -0.1488 | 44.4632
-3.5 | 0.2628 | 0.00466 | -0.1486 | 56.3948
-3 | 0.3185 | 0.00453 | -0.1493 | 70.3091
-2.5 | 0.3732 | 0.00441 | -0.1498 | 84.6259
-2 | 0.4237 | 0.00433 | -0.1493 | 97.8522
-1.5 | 0.4727 | 0.0042 | -0.1486 | 112.5476
-1 | 0.5157 | 0.00421 | -0.1465 | 122.4941
-0.5 | 0.5378 | 0.00433 | -0.1396 | 124.2032
0 | 0.5534 | 0.00459 | -0.1315 | 120.5664
0.5 | 0.572 | 0.00501 | -0.1242 | 114.1717
1 | 0.5835 | 0.00556 | -0.1157 | 104.946
2.5 | 0.6888 | 0.00637 | -0.1066 | 108.1319
3.5 | 0.7266 | 0.00834 | -0.0938 | 87.1223
4 | 0.7641 | 0.00894 | -0.0912 | 85.4698
4.5 | 0.7985 | 0.00966 | -0.088 | 82.6605
5 | 0.8365 | 0.01032 | -0.0856 | 81.0562
5.5 | 0.8772 | 0.01091 | -0.0838 | 80.4033
6 | 0.9138 | 0.01165 | -0.0813 | 78.4378
6.5 | 0.9524 | 0.01236 | -0.0791 | 77.055
7 | 0.9885 | 0.01318 | -0.0767 | 75
7.5 | 1.0266 | 0.01395 | -0.0746 | 73.5914
8 | 1.0685 | 0.0146 | -0.0733 | 73.1849
8.5 | 1.1101 | 0.01527 | -0.0719 | 72.6981
9 | 1.1493 | 0.01604 | -0.0703 | 71.6521
9.5 | 1.1907 | 0.01674 | -0.069 | 71.129
10 | 1.2329 | 0.01741 | -0.068 | 70.8156
10.5 | 1.2699 | 0.01834 | -0.0662 | 69.2421
11 | 1.3094 | 0.01917 | -0.0648 | 68.3046
11.5 | 1.3481 | 0.02004 | -0.0634 | 67.2705
12 | 1.3826 | 0.02114 | -0.0614 | 65.4021
12.5 | 1.4167 | 0.02229 | -0.0594 | 63.5576
13 | 1.4532 | 0.02333 | -0.0579 | 62.2889
13.5 | 1.4851 | 0.02464 | -0.0558 | 60.2719
14 | 1.5192 | 0.02585 | -0.0541 | 58.7698
14.5 | 1.5541 | 0.02705 | -0.0526 | 57.4529
15 | 1.5833 | 0.02861 | -0.0505 | 55.3408
15.5 | 1.6157 | 0.02999 | -0.0489 | 53.8746
16 | 1.6451 | 0.03159 | -0.0471 | 52.0766
16.5 | 1.674 | 0.03328 | -0.0453 | 50.3005
17 | 1.7001 | 0.0352 | -0.0433 | 48.2983
17.5 | 1.7269 | 0.03711 | -0.0416 | 46.5346
18 | 1.7526 | 0.03913 | -0.04 | 44.7892
18.5 | 1.7778 | 0.04126 | -0.0384 | 43.0877
19 | 1.7988 | 0.04377 | -0.0366 | 41.0966
19.5 | 1.8221 | 0.04614 | -0.0352 | 39.4907
20 | 1.8397 | 0.04904 | -0.0336 | 37.5143

## 147. Re 20M Mach 0.10 (1)
BIGFOIL.COM POLAR EXPORT
NACA67-718
NACA67-718 |  |  |  | Cl Max: | 1.821 | at alpha= | 12 | deg
JavaFoil+Calcfoil stall+Eppler ext transition |  |  |  | L/D Max: | 133.113 | at alpha= | 3.5 | deg
Re: | 20000000 |  |  | Cd Min: | 0.00593 | at alpha= | -1.5 | deg
Mach: | 0.1 |  |  | Cl=0 at alpha= | -6.2623 | deg
|  |  |  | @ Cl=0.1, Cd= | 0.00618
|  |  |  | @ Cl=0.4, Cd= | 0.0069355
|  |  |  | @ Cl=0.6, Cd= | 0.0059833
alpha (deg) | Cl | Cd | Cm | Cl/Cd
-19 | -0.668 | 0.1359 | -0.062 | -4.913
-18.5 | -0.678 | 0.12821 | -0.064 | -5.284
-18 | -0.685 | 0.12116 | -0.066 | -5.654
-17.5 | -0.69 | 0.11441 | -0.068 | -6.034
-17 | -0.693 | 0.10734 | -0.07 | -6.458
-16.5 | -0.695 | 0.09756 | -0.074 | -7.128
-16 | -0.695 | 0.08806 | -0.079 | -7.894
-15.5 | -0.684 | 0.08761 | -0.078 | -7.806
-15 | -0.685 | 0.07151 | -0.087 | -9.573
-14.5 | -0.726 | 0.02979 | -0.108 | -24.376
-14 | -0.738 | 0.01622 | -0.117 | -45.502
-13.5 | -0.717 | 0.01402 | -0.119 | -51.123
-13 | -0.691 | 0.01228 | -0.122 | -56.253
-12.5 | -0.659 | 0.01113 | -0.124 | -59.212
-12 | -0.621 | 0.01043 | -0.126 | -59.583
-11.5 | -0.578 | 0.00965 | -0.128 | -59.912
-11 | -0.531 | 0.00904 | -0.13 | -58.769
-10.5 | -0.482 | 0.00859 | -0.132 | -56.169
-10 | -0.431 | 0.00818 | -0.133 | -52.725
-9.5 | -0.378 | 0.00742 | -0.135 | -50.94
-9 | -0.323 | 0.00714 | -0.137 | -45.249
-8.5 | -0.267 | 0.00688 | -0.139 | -38.745
-8 | -0.209 | 0.00667 | -0.14 | -31.304
-7.5 | -0.15 | 0.00644 | -0.142 | -23.263
-7 | -0.09 | 0.0062 | -0.144 | -14.492
-6.5 | -0.029 | 0.00604 | -0.145 | -4.819
-6 | 0.032 | 0.00615 | -0.147 | 5.247
-5.5 | 0.094 | 0.00618 | -0.149 | 15.239
-5 | 0.156 | 0.00618 | -0.15 | 25.298
-4.5 | 0.219 | 0.0063 | -0.152 | 34.761
-4 | 0.282 | 0.00647 | -0.154 | 43.552
-3.5 | 0.346 | 0.00677 | -0.155 | 51.072
-3 | 0.408 | 0.00696 | -0.157 | 58.652
-2.5 | 0.471 | 0.00645 | -0.158 | 73.007
-2 | 0.534 | 0.00639 | -0.16 | 83.6
-1.5 | 0.597 | 0.00593 | -0.161 | 100.688
-1 | 0.66 | 0.00705 | -0.163 | 93.578
-0.5 | 0.723 | 0.00731 | -0.164 | 98.896
0 | 0.788 | 0.00741 | -0.166 | 106.293
0.5 | 0.85 | 0.00759 | -0.167 | 112.044
1 | 0.912 | 0.0078 | -0.169 | 116.961
1.5 | 0.974 | 0.00793 | -0.17 | 122.818
2 | 1.036 | 0.00795 | -0.172 | 130.383
2.5 | 1.09 | 0.0084 | -0.174 | 129.801
3 | 1.15 | 0.00885 | -0.175 | 129.996
3.5 | 1.208 | 0.00908 | -0.176 | 133.113
4 | 1.266 | 0.00978 | -0.178 | 129.456
4.5 | 1.323 | 0.01028 | -0.179 | 128.619
5 | 1.379 | 0.01072 | -0.18 | 128.596
5.5 | 1.433 | 0.01107 | -0.181 | 129.502
6 | 1.485 | 0.01147 | -0.183 | 129.458
6.5 | 1.534 | 0.01186 | -0.184 | 129.307
7 | 1.58 | 0.01232 | -0.185 | 128.266
7.5 | 1.624 | 0.01278 | -0.186 | 127.094
8 | 1.665 | 0.01357 | -0.187 | 122.753
8.5 | 1.703 | 0.01413 | -0.188 | 120.567
9 | 1.736 | 0.01467 | -0.19 | 118.347
9.5 | 1.763 | 0.01529 | -0.191 | 115.321
10 | 1.785 | 0.01586 | -0.192 | 112.561
10.5 | 1.802 | 0.0165 | -0.193 | 109.209
11 | 1.814 | 0.01725 | -0.194 | 105.152
11.5 | 1.82 | 0.01792 | -0.194 | 101.57
12 | 1.821 | 0.01874 | -0.195 | 97.201
12.5 | 1.817 | 0.01948 | -0.196 | 93.252
13 | 1.807 | 0.0204 | -0.197 | 88.579
13.5 | 1.793 | 0.02133 | -0.198 | 84.047
14 | 1.773 | 0.02238 | -0.199 | 79.224
14.5 | 1.749 | 0.02334 | -0.199 | 74.939
15 | 1.721 | 0.02442 | -0.2 | 70.469
15.5 | 1.689 | 0.02582 | -0.201 | 65.394
16 | 1.653 | 0.02701 | -0.201 | 61.202
16.5 | 1.614 | 0.02855 | -0.202 | 56.533
17 | 1.573 | 0.03 | -0.202 | 52.418

## 148. Re 20M Mach 0.10 (2)
BIGFOIL.COM POLAR EXPORT
NACA67-718
NACA67-718 |  |  |  | Cl Max: | 1.8211 | at alpha= | 19.5 | deg
XFOIL ncrit=9 |  |  |  | L/D Max: | 125.406 | at alpha= | -0.5 | deg
Re: | 20000000 |  |  | Cd Min: | 0.04805 | at alpha= | 19.5 | deg
Mach: | 0.1 |  |  | Cl=0 at alpha= | -6.0112 | deg
|  |  |  | @ Cl=0.1, Cd= | 0.005009
|  |  |  | @ Cl=0.4, Cd= | 0.0043806
|  |  |  | @ Cl=0.6, Cd= | 0.005751
alpha (deg) | Cl | Cd | Cm | Cl/Cd
-20 | -1.1183 | 0.0231 | -0.1873 | -48.4113
-19.5 | -1.0662 | 0.02108 | -0.1922 | -50.5787
-19 | -1.0327 | 0.01952 | -0.1924 | -52.9047
-18.5 | -1.0032 | 0.01811 | -0.1914 | -55.3948
-18 | -0.9709 | 0.01702 | -0.1901 | -57.0447
-17.5 | -0.9401 | 0.01591 | -0.1884 | -59.0886
-17 | -0.9062 | 0.01503 | -0.1868 | -60.2927
-16 | -0.8373 | 0.01336 | -0.1832 | -62.6722
-15.5 | -0.8017 | 0.01262 | -0.1813 | -63.5261
-15 | -0.7667 | 0.01187 | -0.1792 | -64.5914
-14.5 | -0.7291 | 0.01123 | -0.1773 | -64.9243
-14 | -0.6897 | 0.01069 | -0.1756 | -64.5182
-13.5 | -0.6502 | 0.01008 | -0.1738 | -64.504
-12.5 | -0.5753 | 0.00873 | -0.1694 | -65.8992
-12 | -0.531 | 0.00836 | -0.1682 | -63.5167
-11.5 | -0.4877 | 0.00796 | -0.1667 | -61.2688
-11 | -0.4414 | 0.00766 | -0.1658 | -57.624
-10.5 | -0.3958 | 0.00737 | -0.1646 | -53.7042
-10 | -0.3495 | 0.00711 | -0.1636 | -49.1561
-9 | -0.2579 | 0.00662 | -0.1611 | -38.9577
-8.5 | -0.2133 | 0.00637 | -0.1596 | -33.4851
-8 | -0.1699 | 0.00613 | -0.1578 | -27.7162
-7.5 | -0.1301 | 0.00589 | -0.1552 | -22.0883
-7 | -0.0964 | 0.00575 | -0.1511 | -16.7652
-6.5 | -0.0482 | 0.00554 | -0.1502 | -8.7004
-6 | 0.0011 | 0.00532 | -0.1495 | 0.20677
-5.5 | 0.0531 | 0.00516 | -0.1494 | 10.2907
-5 | 0.1059 | 0.00499 | -0.1494 | 21.2224
-4.5 | 0.1599 | 0.00486 | -0.1497 | 32.9012
-4 | 0.2126 | 0.00476 | -0.1497 | 44.6639
-3.5 | 0.2643 | 0.00467 | -0.1494 | 56.5953
-3 | 0.3201 | 0.00454 | -0.1501 | 70.5066
-2.5 | 0.3751 | 0.00442 | -0.1505 | 84.8643
-2 | 0.4256 | 0.00434 | -0.15 | 98.0645
-1.5 | 0.4756 | 0.0042 | -0.1494 | 113.2381
-1 | 0.5198 | 0.00418 | -0.1475 | 124.3541
-0.5 | 0.5405 | 0.00431 | -0.1403 | 125.406
0 | 0.558 | 0.00455 | -0.1325 | 122.6374
0.5 | 0.5746 | 0.005 | -0.1247 | 114.92
1 | 0.5853 | 0.00557 | -0.1159 | 105.0808
1.5 | 0.6121 | 0.0059 | -0.1111 | 103.7458
2 | 0.6463 | 0.00635 | -0.1075 | 101.7795
2.5 | 0.6909 | 0.00639 | -0.1068 | 108.1221
3 | 0.7118 | 0.00727 | -0.1006 | 97.9092
3.5 | 0.7278 | 0.0084 | -0.0937 | 86.6429
4 | 0.7639 | 0.00905 | -0.0908 | 84.4088
4.5 | 0.7981 | 0.0098 | -0.0875 | 81.4388
5 | 0.8367 | 0.01046 | -0.0852 | 79.9904
5.5 | 0.8747 | 0.01114 | -0.0828 | 78.5189
6 | 0.9142 | 0.01182 | -0.0807 | 77.3435
6.5 | 0.9533 | 0.01253 | -0.0786 | 76.0814
7 | 0.9876 | 0.01343 | -0.0758 | 73.5369
7.5 | 1.0277 | 0.01416 | -0.074 | 72.5777
8 | 1.07 | 0.01481 | -0.0726 | 72.2485
8.5 | 1.1088 | 0.01562 | -0.0708 | 70.9859
9 | 1.151 | 0.0163 | -0.0695 | 70.6135
9.5 | 1.193 | 0.017 | -0.0683 | 70.1765
10 | 1.2331 | 0.0178 | -0.0668 | 69.2753
10.5 | 1.2719 | 0.01868 | -0.0652 | 68.0889
11 | 1.3127 | 0.01948 | -0.0639 | 67.3871
11.5 | 1.3504 | 0.02043 | -0.0622 | 66.0989
12 | 1.3843 | 0.0216 | -0.06 | 64.088
12.5 | 1.4205 | 0.02269 | -0.0583 | 62.6047
13 | 1.455 | 0.02389 | -0.0563 | 60.9041
13.5 | 1.4883 | 0.02517 | -0.0543 | 59.1299
14 | 1.5233 | 0.02638 | -0.0527 | 57.7445
14.5 | 1.5548 | 0.02784 | -0.0506 | 55.8477
15 | 1.5879 | 0.02923 | -0.0489 | 54.3243
15.5 | 1.62 | 0.03069 | -0.0472 | 52.7859
16 | 1.6475 | 0.03249 | -0.045 | 50.7079
16.5 | 1.6786 | 0.03411 | -0.0434 | 49.2114
17 | 1.7024 | 0.03628 | -0.0411 | 46.9239
17.5 | 1.7324 | 0.03804 | -0.0396 | 45.5415
18 | 1.7558 | 0.04035 | -0.0376 | 43.5143
18.5 | 1.7809 | 0.04259 | -0.036 | 41.815
19 | 1.8028 | 0.04514 | -0.0343 | 39.938
19.5 | 1.8211 | 0.04805 | -0.0325 | 37.9001

## 149. Re 20M Mach 0.25 (1)
BIGFOIL.COM POLAR EXPORT
NACA67-718
NACA67-718 |  |  |  | Cl Max: | 1.784 | at alpha= | 10.5 | deg
JavaFoil+Calcfoil stall+Eppler ext transition |  |  |  | L/D Max: | 131.152 | at alpha= | 3.5 | deg
Re: | 20000000 |  |  | Cd Min: | 0.00601 | at alpha= | -6 | deg
Mach: | 0.25 |  |  | Cl=0 at alpha= | -6.2619 | deg
|  |  |  | @ Cl=0.1, Cd= | 0.0062895
|  |  |  | @ Cl=0.4, Cd= | 0.0064852
|  |  |  | @ Cl=0.6, Cd= | 0.007104
alpha (deg) | Cl | Cd | Cm | Cl/Cd
-17.5 | -0.502 | 0.12917 | -0.062 | -3.883
-17 | -0.531 | 0.12149 | -0.064 | -4.369
-16.5 | -0.555 | 0.11408 | -0.066 | -4.867
-16 | -0.574 | 0.10772 | -0.068 | -5.332
-15.5 | -0.589 | 0.09826 | -0.072 | -5.999
-15 | -0.598 | 0.09117 | -0.075 | -6.562
-14.5 | -0.598 | 0.08806 | -0.075 | -6.795
-14 | -0.596 | 0.08065 | -0.08 | -7.391
-13.5 | -0.595 | 0.06622 | -0.09 | -8.99
-13 | -0.595 | 0.04901 | -0.101 | -12.15
-12.5 | -0.639 | 0.01391 | -0.125 | -45.967
-12 | -0.613 | 0.01175 | -0.129 | -52.206
-11.5 | -0.575 | 0.01047 | -0.131 | -54.935
-11 | -0.532 | 0.00973 | -0.133 | -54.71
-10.5 | -0.485 | 0.00911 | -0.135 | -53.318
-10 | -0.436 | 0.00856 | -0.137 | -50.881
-9.5 | -0.384 | 0.00772 | -0.139 | -49.717
-9 | -0.329 | 0.00739 | -0.141 | -44.46
-8.5 | -0.272 | 0.0071 | -0.142 | -38.282
-8 | -0.213 | 0.00684 | -0.144 | -31.129
-7.5 | -0.153 | 0.00663 | -0.146 | -23.105
-7 | -0.092 | 0.00639 | -0.148 | -14.381
-6.5 | -0.03 | 0.00618 | -0.149 | -4.822
-6 | 0.033 | 0.00601 | -0.151 | 5.507
-5.5 | 0.097 | 0.00629 | -0.153 | 15.346
-5 | 0.16 | 0.00628 | -0.154 | 25.539
-4.5 | 0.225 | 0.00637 | -0.156 | 35.239
-4 | 0.289 | 0.00656 | -0.158 | 44.051
-3.5 | 0.355 | 0.0069 | -0.159 | 51.453
-3 | 0.419 | 0.00631 | -0.161 | 66.48
-2.5 | 0.484 | 0.00618 | -0.162 | 78.317
-2 | 0.548 | 0.00708 | -0.164 | 77.419
-1.5 | 0.613 | 0.00711 | -0.165 | 86.174
-1 | 0.677 | 0.0072 | -0.167 | 94.03
-0.5 | 0.742 | 0.0075 | -0.168 | 98.934
0 | 0.809 | 0.00762 | -0.17 | 106.121
0.5 | 0.873 | 0.0078 | -0.172 | 111.931
1 | 0.936 | 0.00803 | -0.173 | 116.644
1.5 | 1 | 0.00819 | -0.175 | 122.068
2 | 1.063 | 0.0084 | -0.176 | 126.549
2.5 | 1.119 | 0.00866 | -0.178 | 129.189
3 | 1.18 | 0.00909 | -0.18 | 129.705
3.5 | 1.239 | 0.00945 | -0.181 | 131.152
4 | 1.298 | 0.01021 | -0.182 | 127.152
4.5 | 1.356 | 0.01072 | -0.184 | 126.425
5 | 1.412 | 0.0112 | -0.185 | 126.161
5.5 | 1.468 | 0.01161 | -0.186 | 126.459
6 | 1.519 | 0.01207 | -0.187 | 125.848
6.5 | 1.567 | 0.01249 | -0.189 | 125.504
7 | 1.613 | 0.01298 | -0.19 | 124.189
7.5 | 1.654 | 0.01381 | -0.191 | 119.794
8 | 1.692 | 0.01442 | -0.192 | 117.308
8.5 | 1.725 | 0.01505 | -0.193 | 114.628
9 | 1.752 | 0.0157 | -0.194 | 111.559
9.5 | 1.77 | 0.01634 | -0.196 | 108.32
10 | 1.781 | 0.01713 | -0.197 | 103.916
10.5 | 1.784 | 0.01794 | -0.198 | 99.427
11 | 1.778 | 0.01867 | -0.199 | 95.228
11.5 | 1.764 | 0.01962 | -0.2 | 89.917
12 | 1.742 | 0.02052 | -0.2 | 84.896
12.5 | 1.71 | 0.02166 | -0.201 | 78.956
13 | 1.67 | 0.02285 | -0.202 | 73.09
13.5 | 1.621 | 0.02426 | -0.203 | 66.817
14 | 1.563 | 0.0256 | -0.204 | 61.064
14.5 | 1.498 | 0.02721 | -0.204 | 55.045
15 | 1.425 | 0.02892 | -0.205 | 49.274
15.5 | 1.345 | 0.03095 | -0.205 | 43.451

## 150. Re 20M Mach 0.25 (2)
BIGFOIL.COM POLAR EXPORT
NACA67-718
NACA67-718 |  |  |  | Cl Max: | 1.8372 | at alpha= | 20 | deg
XFOIL ncrit=9 |  |  |  | L/D Max: | 135.566 | at alpha= | -0.5 | deg
Re: | 20000000 |  |  | Cd Min: | 0.06297 | at alpha= | 20 | deg
Mach: | 0.25 |  |  | Cl=0 at alpha= | -6.1 | deg
|  |  |  | @ Cl=0.1, Cd= | 0.005115
|  |  |  | @ Cl=0.4, Cd= | 0.0044382
|  |  |  | @ Cl=0.6, Cd= | 0.0052728
alpha (deg) | Cl | Cd | Cm | Cl/Cd
-20 | -1.0938 | 0.03782 | -0.1957 | -28.9212
-19.5 | -1.0934 | 0.03231 | -0.1976 | -33.8409
-18.5 | -1.0091 | 0.0238 | -0.21 | -42.3992
-18 | -0.9779 | 0.02133 | -0.2101 | -45.8462
-17.5 | -0.949 | 0.01932 | -0.2087 | -49.1201
-17 | -0.9158 | 0.01785 | -0.2068 | -51.3053
-16.5 | -0.8848 | 0.01641 | -0.2042 | -53.9183
-16 | -0.8502 | 0.01528 | -0.2017 | -55.6414
-15.5 | -0.8142 | 0.01426 | -0.199 | -57.0968
-15 | -0.7779 | 0.01335 | -0.1962 | -58.2697
-14.5 | -0.7392 | 0.01252 | -0.1935 | -59.0415
-14 | -0.6994 | 0.01179 | -0.191 | -59.3215
-13.5 | -0.6582 | 0.01107 | -0.1885 | -59.458
-13 | -0.6156 | 0.01047 | -0.1863 | -58.7966
-12.5 | -0.5743 | 0.00976 | -0.1837 | -58.8422
-12 | -0.5391 | 0.00886 | -0.1803 | -60.8465
-11.5 | -0.4928 | 0.00843 | -0.1784 | -58.4579
-11 | -0.4454 | 0.00804 | -0.1768 | -55.398
-10.5 | -0.3985 | 0.0077 | -0.1751 | -51.7532
-10 | -0.3497 | 0.0074 | -0.1737 | -47.2568
-9.5 | -0.3018 | 0.00713 | -0.1721 | -42.3282
-8.5 | -0.2064 | 0.00662 | -0.169 | -31.1782
-8 | -0.1602 | 0.00636 | -0.1671 | -25.1887
-7.5 | -0.1157 | 0.00609 | -0.165 | -18.9984
-7 | -0.0703 | 0.00586 | -0.1629 | -11.9966
-6.5 | -0.034 | 0.00563 | -0.1589 | -6.0391
-6 | 0.0085 | 0.00543 | -0.1562 | 1.5654
-5.5 | 0.0592 | 0.00523 | -0.1553 | 11.3193
-5 | 0.1124 | 0.00508 | -0.155 | 22.126
-4.5 | 0.1664 | 0.00493 | -0.1548 | 33.7525
-4 | 0.2204 | 0.00481 | -0.1546 | 45.8212
-3.5 | 0.2724 | 0.00471 | -0.1539 | 57.8344
-3 | 0.3282 | 0.0046 | -0.1542 | 71.3478
-2.5 | 0.3848 | 0.00447 | -0.1546 | 86.085
-2 | 0.4374 | 0.00436 | -0.1542 | 100.3211
-1.5 | 0.4898 | 0.00419 | -0.1537 | 116.8974
-1 | 0.5373 | 0.00412 | -0.1522 | 130.4126
-0.5 | 0.5626 | 0.00415 | -0.1456 | 135.5663
0 | 0.5767 | 0.00443 | -0.1366 | 130.1806
0.5 | 0.5925 | 0.00487 | -0.1283 | 121.6632
1 | 0.6033 | 0.00545 | -0.1193 | 110.6972
1.5 | 0.624 | 0.00593 | -0.1128 | 105.2277
2 | 0.6491 | 0.00661 | -0.1071 | 98.1997
2.5 | 0.6941 | 0.0067 | -0.1062 | 103.597
3 | 0.7148 | 0.00767 | -0.0997 | 93.1943
3.5 | 0.7305 | 0.00888 | -0.0925 | 82.2635
4 | 0.7624 | 0.00974 | -0.0885 | 78.2752
4.5 | 0.7964 | 0.01059 | -0.085 | 75.203
5 | 0.8347 | 0.01134 | -0.0822 | 73.6067
5.5 | 0.8747 | 0.01208 | -0.0799 | 72.4089
6 | 0.9138 | 0.01288 | -0.0774 | 70.9472
6.5 | 0.9543 | 0.01364 | -0.0752 | 69.9633
7 | 0.989 | 0.01467 | -0.0721 | 67.4165
7.5 | 1.03 | 0.01549 | -0.0701 | 66.4945
8 | 1.0738 | 0.01621 | -0.0685 | 66.2431
8.5 | 1.1141 | 0.0171 | -0.0665 | 65.152
9 | 1.1576 | 0.01789 | -0.0649 | 64.7065
9.5 | 1.2011 | 0.01869 | -0.0634 | 64.2643
10 | 1.2437 | 0.01956 | -0.0618 | 63.5838
10.5 | 1.2826 | 0.02061 | -0.0597 | 62.2319
11 | 1.3253 | 0.02151 | -0.0581 | 61.6132
11.5 | 1.3646 | 0.02261 | -0.0561 | 60.3538
12 | 1.3973 | 0.02409 | -0.0532 | 58.0033
12.5 | 1.4352 | 0.02532 | -0.0511 | 56.6825
13 | 1.4697 | 0.02679 | -0.0486 | 54.86
13.5 | 1.5046 | 0.02829 | -0.0463 | 53.1849
14 | 1.5425 | 0.02965 | -0.0444 | 52.0236
14.5 | 1.5741 | 0.03143 | -0.0418 | 50.0827
15 | 1.6078 | 0.03314 | -0.0395 | 48.5154
15.5 | 1.6349 | 0.03536 | -0.0367 | 46.2359
16 | 1.6684 | 0.03721 | -0.0347 | 44.8374
16.5 | 1.6954 | 0.03956 | -0.0321 | 42.8564
17 | 1.7225 | 0.04202 | -0.0298 | 40.9924
17.5 | 1.7505 | 0.0445 | -0.0277 | 39.3371
18 | 1.7723 | 0.04756 | -0.0254 | 37.2645
18.5 | 1.7919 | 0.05089 | -0.0231 | 35.2112
19 | 1.8087 | 0.05462 | -0.0211 | 33.1142
19.5 | 1.824 | 0.05864 | -0.0193 | 31.105
20 | 1.8372 | 0.06297 | -0.0178 | 29.1758

## 151. Re 20M Mach 0.50 (1)
BIGFOIL.COM POLAR EXPORT
NACA67-718
NACA67-718 |  |  |  | Cl Max: | 1.702 | at alpha= | 7 | deg
JavaFoil+Calcfoil stall+Eppler ext transition |  |  |  | L/D Max: | 120.788 | at alpha= | 2 | deg
Re: | 20000000 |  |  | Cd Min: | 0.00602 | at alpha= | -4 | deg
Mach: | 0.5 |  |  | Cl=0 at alpha= | -6.2609 | deg
|  |  |  | @ Cl=0.1, Cd= | 0.0064417
|  |  |  | @ Cl=0.4, Cd= | 0.0069685
|  |  |  | @ Cl=0.6, Cd= | 0.0077439
alpha (deg) | Cl | Cd | Cm | Cl/Cd
-20 | -0.785 | 0.17812 | -0.068 | -4.406
-19.5 | -0.757 | 0.17271 | -0.069 | -4.382
-19 | -0.729 | 0.16211 | -0.07 | -4.494
-18.5 | -0.7 | 0.15523 | -0.071 | -4.508
-18 | -0.671 | 0.15223 | -0.07 | -4.407
-17.5 | -0.643 | 0.14157 | -0.071 | -4.539
-17 | -0.615 | 0.12723 | -0.073 | -4.831
-16.5 | -0.586 | 0.11929 | -0.074 | -4.916
-16 | -0.558 | 0.11666 | -0.074 | -4.78
-15.5 | -0.529 | 0.11097 | -0.074 | -4.764
-15 | -0.501 | 0.10418 | -0.076 | -4.805
-14.5 | -0.473 | 0.09573 | -0.078 | -4.939
-14 | -0.448 | 0.08219 | -0.088 | -5.454
-13.5 | -0.42 | 0.07651 | -0.091 | -5.494
-13 | -0.385 | 0.09031 | -0.074 | -4.264
-12.5 | -0.357 | 0.08163 | -0.078 | -4.376
-12 | -0.329 | 0.07372 | -0.082 | -4.467
-11.5 | -0.303 | 0.06602 | -0.09 | -4.583
-11 | -0.271 | 0.08075 | -0.075 | -3.351
-10.5 | -0.243 | 0.0697 | -0.079 | -3.479
-10 | -0.215 | 0.06139 | -0.085 | -3.495
-9.5 | -0.297 | 0.05511 | -0.092 | -5.396
-9 | -0.326 | 0.01038 | -0.155 | -31.38
-8.5 | -0.282 | 0.00844 | -0.158 | -33.407
-8 | -0.226 | 0.00794 | -0.16 | -28.497
-7.5 | -0.165 | 0.00752 | -0.162 | -21.94
-7 | -0.1 | 0.00724 | -0.164 | -13.83
-6.5 | -0.033 | 0.0069 | -0.166 | -4.737
-6 | 0.036 | 0.00664 | -0.168 | 5.489
-5.5 | 0.107 | 0.00642 | -0.17 | 16.634
-5 | 0.178 | 0.00681 | -0.172 | 26.13
-4.5 | 0.249 | 0.00626 | -0.173 | 39.818
-4 | 0.321 | 0.00602 | -0.175 | 53.348
-3.5 | 0.395 | 0.00694 | -0.177 | 56.941
-3 | 0.467 | 0.00735 | -0.178 | 63.524
-2.5 | 0.538 | 0.00752 | -0.18 | 71.617
-2 | 0.61 | 0.00778 | -0.182 | 78.398
-1.5 | 0.682 | 0.0079 | -0.183 | 86.272
-1 | 0.754 | 0.00793 | -0.185 | 94.969
-0.5 | 0.825 | 0.00831 | -0.187 | 99.358
0 | 0.901 | 0.00851 | -0.188 | 105.868
0.5 | 0.972 | 0.00885 | -0.19 | 109.807
1 | 1.042 | 0.00907 | -0.192 | 114.957
1.5 | 1.113 | 0.00932 | -0.194 | 119.468
2 | 1.184 | 0.0098 | -0.196 | 120.788
2.5 | 1.242 | 0.01045 | -0.197 | 118.848
3 | 1.309 | 0.01092 | -0.199 | 119.872
3.5 | 1.373 | 0.0114 | -0.201 | 120.447
4 | 1.436 | 0.01261 | -0.202 | 113.895
4.5 | 1.496 | 0.0133 | -0.204 | 112.453
5 | 1.554 | 0.0138 | -0.205 | 112.61
5.5 | 1.608 | 0.0144 | -0.207 | 111.706
6 | 1.652 | 0.01516 | -0.208 | 108.944
6.5 | 1.684 | 0.01592 | -0.21 | 105.816
7 | 1.702 | 0.01729 | -0.211 | 98.447
7.5 | 1.697 | 0.01839 | -0.212 | 92.264
8 | 1.652 | 0.01972 | -0.214 | 83.776
8.5 | 1.508 | 0.02139 | -0.215 | 70.479
9 | 1.043 | 0.02334 | -0.216 | 44.68
9.5 | 1.071 | 0.02678 | -0.216 | 39.997
10 | 0.94 | 0.06337 | -0.153 | 14.834
10.5 | 1.139 | 0.02572 | -0.219 | 44.294
11 | 1.17 | 0.0284 | -0.22 | 41.183
11.5 | 1.198 | 0.031 | -0.221 | 38.657
12 | 1.22 | 0.03472 | -0.219 | 35.13

## 152. Re 20M Mach 0.50 (2)
BIGFOIL.COM POLAR EXPORT
NACA67-718
NACA67-718 |  |  |  | Cl Max: | 1.5998 | at alpha= | 14 | deg
XFOIL ncrit=9 |  |  |  | L/D Max: | 161.214 | at alpha= | 0 | deg
Re: | 20000000 |  |  | Cd Min: | 0.16942 | at alpha= | 19 | deg
Mach: | 0.5 |  |  | Cl=0 at alpha= | -6.792 | deg
|  |  |  | @ Cl=0.1, Cd= | 0.0060573
|  |  |  | @ Cl=0.4, Cd= | 0.0047144
|  |  |  | @ Cl=0.6, Cd= | 0.0042084
alpha (deg) | Cl | Cd | Cm | Cl/Cd
-10.5 | -0.4161 | 0.00979 | -0.2253 | -42.5026
-10 | -0.3607 | 0.00913 | -0.2206 | -39.5071
-9.5 | -0.3058 | 0.00858 | -0.2162 | -35.641
-9 | -0.2485 | 0.00816 | -0.2126 | -30.4534
-8.5 | -0.1915 | 0.00774 | -0.2093 | -24.7416
-8 | -0.1351 | 0.00737 | -0.2062 | -18.3311
-7.5 | -0.0786 | 0.00701 | -0.2034 | -11.2126
-7 | -0.0228 | 0.00669 | -0.2007 | -3.4081
-6.5 | 0.032 | 0.0064 | -0.198 | 5
-6 | 0.0867 | 0.00613 | -0.1956 | 14.1436
-5.5 | 0.1379 | 0.00585 | -0.1926 | 23.5726
-5 | 0.1846 | 0.00556 | -0.1888 | 33.2014
-4.5 | 0.2281 | 0.00533 | -0.1844 | 42.7955
-4 | 0.2542 | 0.00517 | -0.1763 | 49.1683
-3.5 | 0.3008 | 0.00505 | -0.1726 | 59.5644
-3 | 0.3327 | 0.0049 | -0.1656 | 67.898
-2.5 | 0.3904 | 0.00474 | -0.1644 | 82.3629
-2 | 0.4505 | 0.00458 | -0.1638 | 98.3624
-1.5 | 0.5005 | 0.00445 | -0.161 | 112.4719
-1 | 0.5553 | 0.00427 | -0.1594 | 130.0468
0 | 0.6642 | 0.00412 | -0.1561 | 161.2136
0.5 | 0.6922 | 0.00437 | -0.1488 | 158.3982
1.5 | 0.6825 | 0.00626 | -0.1218 | 109.0256
3 | 0.7337 | 0.00981 | -0.0975 | 74.791
3.5 | 0.7517 | 0.01131 | -0.0896 | 66.4633
4 | 0.7805 | 0.01261 | -0.0839 | 61.8953
4.5 | 0.8114 | 0.01394 | -0.0786 | 58.2066
5 | 0.8412 | 0.01533 | -0.0732 | 54.8728
5.5 | 0.8802 | 0.01657 | -0.0694 | 53.1201
6 | 0.9231 | 0.01768 | -0.0661 | 52.2115
6.5 | 0.9647 | 0.01891 | -0.0627 | 51.0153
7 | 1.0031 | 0.02035 | -0.0587 | 49.2924
7.5 | 1.0501 | 0.0215 | -0.056 | 48.8419
8 | 1.0954 | 0.02281 | -0.053 | 48.0228
8.5 | 1.1447 | 0.02401 | -0.0504 | 47.676
9 | 1.1964 | 0.02516 | -0.048 | 47.5517
9.5 | 1.242 | 0.02668 | -0.0448 | 46.5517
10 | 1.2933 | 0.02799 | -0.0421 | 46.2058
10.5 | 1.34 | 0.02961 | -0.0388 | 45.255
11 | 1.3847 | 0.03145 | -0.0352 | 44.0286
11.5 | 1.4238 | 0.03367 | -0.0309 | 42.2869
12 | 1.4688 | 0.03573 | -0.0272 | 41.1083
12.5 | 1.5121 | 0.03806 | -0.0232 | 39.7294
13 | 1.556 | 0.04051 | -0.0191 | 38.4103
13.5 | 1.5914 | 0.0437 | -0.0142 | 36.4165
14 | 1.5998 | 0.04898 | -0.0079 | 32.6623
14.5 | 1.5785 | 0.05669 | -0.0021 | 27.8444
15 | 1.5455 | 0.06602 | 0.0016 | 23.4096
15.5 | 1.487 | 0.07865 | 0.0024 | 18.9065
16 | 1.4417 | 0.09136 | 0.0002 | 15.7804
17.5 | 1.345 | 0.13002 | -0.0175 | 10.3446
18 | 1.3166 | 0.14343 | -0.0259 | 9.1794
18.5 | 1.2916 | 0.15663 | -0.0348 | 8.2462
19 | 1.2705 | 0.16942 | -0.0437 | 7.4991