## index
index | Re | Mach | Datasource
1 | 50000 | 0 | JavaFoil+Calcfoil stall+Eppler ext transition
2 | 50000 | 0 | XFOIL ncrit=9
3 | 50000 | 0.1 | JavaFoil+Calcfoil stall+Eppler ext transition
4 | 50000 | 0.1 | XFOIL ncrit=9
5 | 50000 | 0.25 | JavaFoil+Calcfoil stall+Eppler ext transition
6 | 50000 | 0.25 | XFOIL ncrit=9
7 | 50000 | 0.5 | JavaFoil+Calcfoil stall+Eppler ext transition
8 | 50000 | 0.5 | XFOIL ncrit=9
9 | 100000 | 0 | JavaFoil+Calcfoil stall+Eppler ext transition
10 | 100000 | 0 | XFOIL ncrit=9
11 | 100000 | 0.1 | JavaFoil+Calcfoil stall+Eppler ext transition
12 | 100000 | 0.1 | XFOIL ncrit=9
13 | 100000 | 0.25 | JavaFoil+Calcfoil stall+Eppler ext transition
14 | 100000 | 0.25 | XFOIL ncrit=9
15 | 100000 | 0.5 | JavaFoil+Calcfoil stall+Eppler ext transition
16 | 100000 | 0.5 | XFOIL ncrit=9
17 | 250000 | 0 | JavaFoil+Calcfoil stall+Eppler ext transition
18 | 250000 | 0 | XFOIL ncrit=9
19 | 250000 | 0.1 | JavaFoil+Calcfoil stall+Eppler ext transition
20 | 250000 | 0.1 | XFOIL ncrit=9
21 | 250000 | 0.25 | JavaFoil+Calcfoil stall+Eppler ext transition
22 | 250000 | 0.25 | XFOIL ncrit=9
23 | 250000 | 0.5 | JavaFoil+Calcfoil stall+Eppler ext transition
24 | 250000 | 0.5 | XFOIL ncrit=9
25 | 500000 | 0 | JavaFoil+Calcfoil stall+Eppler ext transition
26 | 500000 | 0 | XFOIL ncrit=9
27 | 500000 | 0.1 | JavaFoil+Calcfoil stall+Eppler ext transition
28 | 500000 | 0.1 | XFOIL ncrit=9
29 | 500000 | 0.25 | JavaFoil+Calcfoil stall+Eppler ext transition
30 | 500000 | 0.25 | XFOIL ncrit=9
31 | 500000 | 0.5 | JavaFoil+Calcfoil stall+Eppler ext transition
32 | 500000 | 0.5 | XFOIL ncrit=9
33 | 750000 | 0 | JavaFoil+Calcfoil stall+Eppler ext transition
34 | 750000 | 0 | XFOIL ncrit=9
35 | 750000 | 0.1 | JavaFoil+Calcfoil stall+Eppler ext transition
36 | 750000 | 0.1 | XFOIL ncrit=9
37 | 750000 | 0.25 | JavaFoil+Calcfoil stall+Eppler ext transition
38 | 750000 | 0.25 | XFOIL ncrit=9
39 | 750000 | 0.5 | JavaFoil+Calcfoil stall+Eppler ext transition
40 | 750000 | 0.5 | XFOIL ncrit=9
41 | 1000000 | 0 | JavaFoil+Calcfoil stall+Eppler ext transition
42 | 1000000 | 0 | XFOIL ncrit=9
43 | 1000000 | 0.1 | JavaFoil+Calcfoil stall+Eppler ext transition
44 | 1000000 | 0.1 | XFOIL ncrit=9
45 | 1000000 | 0.25 | JavaFoil+Calcfoil stall+Eppler ext transition
46 | 1000000 | 0.25 | XFOIL ncrit=9
47 | 1000000 | 0.5 | JavaFoil+Calcfoil stall+Eppler ext transition
48 | 1000000 | 0.5 | XFOIL ncrit=9
49 | 2000000 | 0 | JavaFoil+Calcfoil stall+Eppler ext transition
50 | 2000000 | 0 | XFOIL ncrit=9
51 | 2000000 | 0.1 | JavaFoil+Calcfoil stall+Eppler ext transition
52 | 2000000 | 0.1 | XFOIL ncrit=9
53 | 2000000 | 0.25 | JavaFoil+Calcfoil stall+Eppler ext transition
54 | 2000000 | 0.25 | XFOIL ncrit=9
55 | 2000000 | 0.5 | JavaFoil+Calcfoil stall+Eppler ext transition
56 | 2000000 | 0.5 | XFOIL ncrit=9
57 | 3000000 | 0 | JavaFoil+Calcfoil stall+Eppler ext transition
58 | 3000000 | 0 | XFOIL ncrit=9
59 | 3000000 | 0.1 | JavaFoil+Calcfoil stall+Eppler ext transition
60 | 3000000 | 0.1 | XFOIL ncrit=9
61 | 3000000 | 0.25 | JavaFoil+Calcfoil stall+Eppler ext transition
62 | 3000000 | 0.25 | XFOIL ncrit=9
63 | 3000000 | 0.5 | JavaFoil+Calcfoil stall+Eppler ext transition
64 | 3000000 | 0.5 | XFOIL ncrit=9
65 | 4000000 | 0 | JavaFoil+Calcfoil stall+Eppler ext transition
66 | 4000000 | 0 | XFOIL ncrit=9
67 | 4000000 | 0.1 | JavaFoil+Calcfoil stall+Eppler ext transition
68 | 4000000 | 0.1 | XFOIL ncrit=9
69 | 4000000 | 0.25 | JavaFoil+Calcfoil stall+Eppler ext transition
70 | 4000000 | 0.25 | XFOIL ncrit=9
71 | 4000000 | 0.5 | JavaFoil+Calcfoil stall+Eppler ext transition
72 | 4000000 | 0.5 | XFOIL ncrit=9
73 | 5000000 | 0 | JavaFoil+Calcfoil stall+Eppler ext transition
74 | 5000000 | 0 | XFOIL ncrit=9
75 | 5000000 | 0.1 | JavaFoil+Calcfoil stall+Eppler ext transition
76 | 5000000 | 0.1 | XFOIL ncrit=9
77 | 5000000 | 0.25 | JavaFoil+Calcfoil stall+Eppler ext transition
78 | 5000000 | 0.25 | XFOIL ncrit=9
79 | 5000000 | 0.5 | JavaFoil+Calcfoil stall+Eppler ext transition
80 | 5000000 | 0.5 | XFOIL ncrit=9
81 | 6000000 | 0 | JavaFoil+Calcfoil stall+Eppler ext transition
82 | 6000000 | 0 | XFOIL ncrit=9
83 | 6000000 | 0.1 | JavaFoil+Calcfoil stall+Eppler ext transition
84 | 6000000 | 0.1 | XFOIL ncrit=9
85 | 6000000 | 0.25 | JavaFoil+Calcfoil stall+Eppler ext transition
86 | 6000000 | 0.25 | XFOIL ncrit=9
87 | 6000000 | 0.5 | JavaFoil+Calcfoil stall+Eppler ext transition
88 | 6000000 | 0.5 | XFOIL ncrit=9
89 | 7000000 | 0 | JavaFoil+Calcfoil stall+Eppler ext transition
90 | 7000000 | 0 | XFOIL ncrit=9
91 | 7000000 | 0.1 | JavaFoil+Calcfoil stall+Eppler ext transition
92 | 7000000 | 0.1 | XFOIL ncrit=9
93 | 7000000 | 0.25 | JavaFoil+Calcfoil stall+Eppler ext transition
94 | 7000000 | 0.25 | XFOIL ncrit=9
95 | 7000000 | 0.5 | JavaFoil+Calcfoil stall+Eppler ext transition
96 | 7000000 | 0.5 | XFOIL ncrit=9
97 | 8000000 | 0 | JavaFoil+Calcfoil stall+Eppler ext transition
98 | 8000000 | 0 | XFOIL ncrit=9
99 | 8000000 | 0.1 | JavaFoil+Calcfoil stall+Eppler ext transition
100 | 8000000 | 0.1 | XFOIL ncrit=9
101 | 8000000 | 0.25 | JavaFoil+Calcfoil stall+Eppler ext transition
102 | 8000000 | 0.25 | XFOIL ncrit=9
103 | 8000000 | 0.5 | JavaFoil+Calcfoil stall+Eppler ext transition
104 | 8000000 | 0.5 | XFOIL ncrit=9
105 | 10000000 | 0 | JavaFoil+Calcfoil stall+Eppler ext transition
106 | 10000000 | 0 | XFOIL ncrit=9
107 | 10000000 | 0.1 | JavaFoil+Calcfoil stall+Eppler ext transition
108 | 10000000 | 0.1 | XFOIL ncrit=9
109 | 10000000 | 0.25 | JavaFoil+Calcfoil stall+Eppler ext transition
110 | 10000000 | 0.25 | XFOIL ncrit=9
111 | 10000000 | 0.5 | JavaFoil+Calcfoil stall+Eppler ext transition
112 | 10000000 | 0.5 | XFOIL ncrit=9
113 | 12000000 | 0 | JavaFoil+Calcfoil stall+Eppler ext transition
114 | 12000000 | 0 | XFOIL ncrit=9
115 | 12000000 | 0.1 | JavaFoil+Calcfoil stall+Eppler ext transition
116 | 12000000 | 0.1 | XFOIL ncrit=9
117 | 12000000 | 0.25 | JavaFoil+Calcfoil stall+Eppler ext transition
118 | 12000000 | 0.25 | XFOIL ncrit=9
119 | 12000000 | 0.5 | JavaFoil+Calcfoil stall+Eppler ext transition
120 | 12000000 | 0.5 | XFOIL ncrit=9
121 | 14000000 | 0 | JavaFoil+Calcfoil stall+Eppler ext transition
122 | 14000000 | 0 | XFOIL ncrit=9
123 | 14000000 | 0.1 | JavaFoil+Calcfoil stall+Eppler ext transition
124 | 14000000 | 0.1 | XFOIL ncrit=9
125 | 14000000 | 0.25 | JavaFoil+Calcfoil stall+Eppler ext transition
126 | 14000000 | 0.25 | XFOIL ncrit=9
127 | 14000000 | 0.5 | JavaFoil+Calcfoil stall+Eppler ext transition
128 | 14000000 | 0.5 | XFOIL ncrit=9
129 | 16000000 | 0 | JavaFoil+Calcfoil stall+Eppler ext transition
130 | 16000000 | 0 | XFOIL ncrit=9
131 | 16000000 | 0.1 | JavaFoil+Calcfoil stall+Eppler ext transition
132 | 16000000 | 0.1 | XFOIL ncrit=9
133 | 16000000 | 0.25 | JavaFoil+Calcfoil stall+Eppler ext transition
134 | 16000000 | 0.25 | XFOIL ncrit=9
135 | 16000000 | 0.5 | JavaFoil+Calcfoil stall+Eppler ext transition
136 | 16000000 | 0.5 | XFOIL ncrit=9
137 | 18000000 | 0 | JavaFoil+Calcfoil stall+Eppler ext transition
138 | 18000000 | 0 | XFOIL ncrit=9
139 | 18000000 | 0.1 | JavaFoil+Calcfoil stall+Eppler ext transition
140 | 18000000 | 0.1 | XFOIL ncrit=9
141 | 18000000 | 0.25 | JavaFoil+Calcfoil stall+Eppler ext transition
142 | 18000000 | 0.25 | XFOIL ncrit=9
143 | 18000000 | 0.5 | JavaFoil+Calcfoil stall+Eppler ext transition
144 | 18000000 | 0.5 | XFOIL ncrit=9
145 | 20000000 | 0 | JavaFoil+Calcfoil stall+Eppler ext transition
146 | 20000000 | 0 | XFOIL ncrit=9
147 | 20000000 | 0.1 | JavaFoil+Calcfoil stall+Eppler ext transition
148 | 20000000 | 0.1 | XFOIL ncrit=9
149 | 20000000 | 0.25 | JavaFoil+Calcfoil stall+Eppler ext transition
150 | 20000000 | 0.25 | XFOIL ncrit=9
151 | 20000000 | 0.5 | JavaFoil+Calcfoil stall+Eppler ext transition
152 | 20000000 | 0.5 | XFOIL ncrit=9

## 1. Re 50k Mach 0.00 (1)
BIGFOIL.COM POLAR EXPORT
NACA33118
NACA33118 |  |  |  | Cl Max: | 1.738 | at alpha= | 20 | deg
JavaFoil+Calcfoil stall+Eppler ext transition |  |  |  | L/D Max: | 22.511 | at alpha= | 3.5 | deg
Re: | 50000 |  |  | Cd Min: | 0.02022 | at alpha= | -1 | deg
Mach: | 0 |  |  | Cl=0 at alpha= | -1.5476 | deg
|  |  |  | @ Cl=0.1, Cd= | 0.020375
|  |  |  | @ Cl=0.4, Cd= | 0.022288
|  |  |  | @ Cl=0.6, Cd= | 0.026681
alpha (deg) | Cl | Cd | Cm | Cl/Cd
-20 | -1.112 | 0.26348 | 0.009 | -4.221
-19.5 | -1.115 | 0.25164 | 0.009 | -4.432
-19 | -1.117 | 0.23922 | 0.008 | -4.669
-18.5 | -1.117 | 0.22562 | 0.008 | -4.949
-18 | -1.115 | 0.21489 | 0.008 | -5.187
-17.5 | -1.111 | 0.20151 | 0.008 | -5.512
-17 | -1.105 | 0.1911 | 0.008 | -5.78
-16.5 | -1.096 | 0.18117 | 0.008 | -6.052
-16 | -1.086 | 0.17108 | 0.008 | -6.348
-15.5 | -1.073 | 0.16067 | 0.008 | -6.681
-15 | -1.058 | 0.15173 | 0.008 | -6.976
-14.5 | -1.041 | 0.14328 | 0.008 | -7.267
-14 | -1.022 | 0.1343 | 0.008 | -7.609
-13.5 | -1 | 0.12709 | 0.008 | -7.868
-13 | -0.976 | 0.119 | 0.008 | -8.199
-12.5 | -0.949 | 0.11213 | 0.008 | -8.46
-12 | -0.919 | 0.10529 | 0.007 | -8.732
-11.5 | -0.888 | 0.09879 | 0.007 | -8.991
-11 | -0.855 | 0.09264 | 0.007 | -9.232
-10.5 | -0.82 | 0.08721 | 0.007 | -9.408
-10 | -0.784 | 0.08163 | 0.007 | -9.602
-9.5 | -0.746 | 0.07675 | 0.007 | -9.715
-9 | -0.706 | 0.07204 | 0.007 | -9.799
-8.5 | -0.665 | 0.06774 | 0.007 | -9.813
-8 | -0.622 | 0.06368 | 0.007 | -9.772
-7.5 | -0.578 | 0.06003 | 0.007 | -9.635
-7 | -0.533 | 0.05659 | 0.007 | -9.425
-6.5 | -0.488 | 0.05351 | 0.007 | -9.11
-6 | -0.441 | 0.05064 | 0.006 | -8.705
-5.5 | -0.393 | 0.04808 | 0.006 | -8.182
-5 | -0.345 | 0.04575 | 0.006 | -7.547
-4.5 | -0.297 | 0.0437 | 0.006 | -6.785
-4 | -0.247 | 0.04188 | 0.006 | -5.906
-3.5 | -0.198 | 0.04028 | 0.006 | -4.908
-3 | -0.148 | 0.03884 | 0.006 | -3.802
-2.5 | -0.119 | 0.02111 | 0.011 | -5.641
-2 | -0.057 | 0.02107 | 0.01 | -2.694
-1.5 | 0.006 | 0.02109 | 0.01 | 0.274
-1 | 0.068 | 0.02022 | 0.009 | 3.361
-0.5 | 0.13 | 0.02052 | 0.009 | 6.342
0 | 0.192 | 0.02085 | 0.009 | 9.207
0.5 | 0.253 | 0.02114 | 0.008 | 11.977
1 | 0.314 | 0.02152 | 0.008 | 14.581
1.5 | 0.373 | 0.022 | 0.008 | 16.969
2 | 0.432 | 0.02263 | 0.007 | 19.066
2.5 | 0.488 | 0.02347 | 0.007 | 20.786
3 | 0.541 | 0.02463 | 0.006 | 21.975
3.5 | 0.591 | 0.02626 | 0.006 | 22.511
4 | 0.638 | 0.02846 | 0.005 | 22.434
4.5 | 0.682 | 0.03135 | 0.005 | 21.767
5 | 0.725 | 0.03463 | 0.004 | 20.941
5.5 | 0.768 | 0.03813 | 0.004 | 20.144
6 | 0.811 | 0.04168 | 0.004 | 19.466
6.5 | 0.855 | 0.04534 | 0.003 | 18.853
7 | 0.9 | 0.04873 | 0.003 | 18.473
7.5 | 0.946 | 0.05217 | 0.003 | 18.127
8 | 0.991 | 0.05574 | 0.002 | 17.782
8.5 | 1.038 | 0.05922 | 0.002 | 17.521
9 | 1.084 | 0.06284 | 0.002 | 17.245
9.5 | 1.129 | 0.06671 | 0.001 | 16.922
10 | 1.174 | 0.0706 | 0.001 | 16.634
10.5 | 1.219 | 0.07475 | 0.001 | 16.309
11 | 1.263 | 0.07922 | 0.001 | 15.937
11.5 | 1.306 | 0.08377 | 0 | 15.587
12 | 1.347 | 0.08865 | 0 | 15.198
12.5 | 1.388 | 0.09385 | 0 | 14.79
13 | 1.427 | 0.09921 | 0 | 14.385
13.5 | 1.464 | 0.10487 | -0.001 | 13.963
14 | 1.5 | 0.1108 | -0.001 | 13.537
14.5 | 1.533 | 0.11705 | -0.001 | 13.098
15 | 1.565 | 0.12361 | -0.001 | 12.657
15.5 | 1.593 | 0.13038 | -0.002 | 12.221
16 | 1.62 | 0.13752 | -0.002 | 11.782
16.5 | 1.644 | 0.14498 | -0.002 | 11.339
17 | 1.665 | 0.15283 | -0.002 | 10.898
17.5 | 1.685 | 0.16072 | -0.003 | 10.484
18 | 1.701 | 0.16916 | -0.003 | 10.054
18.5 | 1.714 | 0.17809 | -0.003 | 9.623
19 | 1.724 | 0.18722 | -0.003 | 9.209
19.5 | 1.732 | 0.19667 | -0.004 | 8.807
20 | 1.738 | 0.20698 | -0.004 | 8.395

## 2. Re 50k Mach 0.00 (2)
BIGFOIL.COM POLAR EXPORT
NACA33118
NACA33118 |  |  |  | Cl Max: | 0.7741 | at alpha= | 3.5 | deg
XFOIL ncrit=9 |  |  |  | L/D Max: | 20.4675 | at alpha= | 1.5 | deg
Re: | 50000 |  |  | Cd Min: | 0.23512 | at alpha= | 19.5 | deg
Mach: | 0 |  |  | Cl=0 at alpha= | -3.4257 | deg
|  |  |  | @ Cl=0.1, Cd= | 0.040314
|  |  |  | @ Cl=0.4, Cd= | 0.035405
|  |  |  | @ Cl=0.6, Cd= | 0.031703
alpha (deg) | Cl | Cd | Cm | Cl/Cd
-13 | -0.3142 | 0.13951 | -0.0111 | -2.2522
-12.5 | -0.3112 | 0.13519 | -0.0106 | -2.3019
-12 | -0.292 | 0.12872 | -0.0104 | -2.2685
-11.5 | -0.2748 | 0.12233 | -0.0101 | -2.2464
-11 | -0.2667 | 0.11656 | -0.0096 | -2.2881
-10.5 | -0.3729 | 0.09697 | -0.0247 | -3.8455
-10 | -0.6147 | 0.06929 | -0.0333 | -8.8714
-9.5 | -0.7539 | 0.06452 | -0.0139 | -11.6847
-9 | -0.7498 | 0.05803 | -0.0085 | -12.9209
-8.5 | -0.7833 | 0.05333 | 0.0027 | -14.6878
-8 | -0.8076 | 0.05055 | 0.0141 | -15.9763
-7.5 | -0.8011 | 0.04698 | 0.0209 | -17.0519
-7 | -0.7862 | 0.04381 | 0.0265 | -17.9457
-6.5 | -0.7604 | 0.04073 | 0.0303 | -18.6693
-6 | -0.7284 | 0.03825 | 0.0329 | -19.0431
-5.5 | -0.6943 | 0.03655 | 0.0353 | -18.9959
-5 | -0.6423 | 0.03518 | 0.0344 | -18.2575
-4.5 | -0.4949 | 0.03408 | 0.0172 | -14.5217
-4 | -0.4136 | 0.03199 | 0.0109 | -12.929
-3.5 | -0.0481 | 0.0416 | -0.0157 | -1.1562
-3 | 0.2756 | 0.03879 | -0.0548 | 7.1049
-2.5 | 0.3942 | 0.03555 | -0.0657 | 11.0886
-2 | 0.4786 | 0.03344 | -0.0712 | 14.3122
-1.5 | 0.559 | 0.03149 | -0.0769 | 17.7517
-1 | 0.5858 | 0.03153 | -0.0734 | 18.5791
-0.5 | 0.612 | 0.03185 | -0.0698 | 19.2151
0 | 0.6393 | 0.03227 | -0.0663 | 19.811
0.5 | 0.6682 | 0.03286 | -0.063 | 20.3348
1 | 0.6916 | 0.03396 | -0.0593 | 20.3651
1.5 | 0.718 | 0.03508 | -0.0557 | 20.4675
2 | 0.7384 | 0.03669 | -0.0515 | 20.1254
2.5 | 0.7489 | 0.03917 | -0.0466 | 19.1192
3 | 0.7582 | 0.04188 | -0.0414 | 18.1041
3.5 | 0.7741 | 0.04406 | -0.0365 | 17.5692
4 | 0.7198 | 0.05093 | -0.0263 | 14.1331
4.5 | 0.4927 | 0.06731 | -0.0067 | 7.3199
5 | 0.4219 | 0.07645 | -0.0013 | 5.5186
6.5 | 0.2609 | 0.10254 | 0.0012 | 2.5444
7 | 0.2711 | 0.1064 | 0.0032 | 2.5479
7.5 | 0.2877 | 0.11106 | 0.0044 | 2.5905
8 | 0.3414 | 0.11882 | 0.0034 | 2.8733
9 | 0.3338 | 0.12391 | 0.0077 | 2.6939
9.5 | 0.3446 | 0.12838 | 0.0084 | 2.6842
10 | 0.4005 | 0.13754 | 0.0072 | 2.9119
11 | 0.3893 | 0.14227 | 0.0093 | 2.7363
11.5 | 0.4257 | 0.15003 | 0.0087 | 2.8374
12 | 0.4304 | 0.15275 | 0.0089 | 2.8177
12.5 | 0.4339 | 0.1566 | 0.0085 | 2.7708
13 | 0.4854 | 0.16712 | 0.0076 | 2.9045
13.5 | 0.4685 | 0.1666 | 0.0072 | 2.8121
14 | 0.4847 | 0.17237 | 0.0061 | 2.812
14.5 | 0.5073 | 0.17767 | 0.0053 | 2.8553
15 | 0.5094 | 0.18114 | 0.0036 | 2.8122
15.5 | 0.5469 | 0.18985 | 0.0029 | 2.8807
16 | 0.5398 | 0.19087 | 0.0006 | 2.8281
16.5 | 0.5846 | 0.20256 | -0.0001 | 2.8861
17 | 0.5709 | 0.20082 | -0.003 | 2.8428
17.5 | 0.6176 | 0.21453 | -0.0038 | 2.8789
18 | 0.6014 | 0.21082 | -0.0072 | 2.8527
18.5 | 0.6442 | 0.22441 | -0.008 | 2.8706
19 | 0.6313 | 0.22084 | -0.012 | 2.8586
19.5 | 0.6735 | 0.23512 | -0.0127 | 2.8645
20 | 0.6607 | 0.23091 | -0.0173 | 2.8613

## 3. Re 50k Mach 0.10 (1)
BIGFOIL.COM POLAR EXPORT
NACA33118
NACA33118 |  |  |  | Cl Max: | 1.722 | at alpha= | 20 | deg
JavaFoil+Calcfoil stall+Eppler ext transition |  |  |  | L/D Max: | 22.302 | at alpha= | 3.5 | deg
Re: | 50000 |  |  | Cd Min: | 0.0203 | at alpha= | -1 | deg
Mach: | 0.1 |  |  | Cl=0 at alpha= | -1.5476 | deg
|  |  |  | @ Cl=0.1, Cd= | 0.020463
|  |  |  | @ Cl=0.4, Cd= | 0.02239
|  |  |  | @ Cl=0.6, Cd= | 0.026911
alpha (deg) | Cl | Cd | Cm | Cl/Cd
-20 | -1.079 | 0.27144 | 0.009 | -3.975
-19.5 | -1.085 | 0.25881 | 0.009 | -4.193
-19 | -1.09 | 0.24566 | 0.008 | -4.436
-18.5 | -1.092 | 0.23217 | 0.008 | -4.705
-18 | -1.093 | 0.21767 | 0.008 | -5.021
-17.5 | -1.092 | 0.20789 | 0.008 | -5.251
-17 | -1.088 | 0.19655 | 0.008 | -5.536
-16.5 | -1.082 | 0.18485 | 0.008 | -5.854
-16 | -1.074 | 0.17454 | 0.008 | -6.153
-15.5 | -1.063 | 0.16361 | 0.008 | -6.499
-15 | -1.05 | 0.15476 | 0.008 | -6.787
-14.5 | -1.035 | 0.14548 | 0.008 | -7.113
-14 | -1.017 | 0.13663 | 0.008 | -7.442
-13.5 | -0.996 | 0.12893 | 0.008 | -7.728
-13 | -0.973 | 0.12041 | 0.008 | -8.083
-12.5 | -0.947 | 0.11349 | 0.008 | -8.346
-12 | -0.919 | 0.10637 | 0.007 | -8.638
-11.5 | -0.888 | 0.09962 | 0.007 | -8.918
-11 | -0.856 | 0.09364 | 0.007 | -9.142
-10.5 | -0.822 | 0.08783 | 0.007 | -9.355
-10 | -0.785 | 0.08236 | 0.007 | -9.537
-9.5 | -0.748 | 0.07719 | 0.007 | -9.684
-9 | -0.708 | 0.07254 | 0.007 | -9.76
-8.5 | -0.667 | 0.06814 | 0.007 | -9.788
-8 | -0.624 | 0.06407 | 0.007 | -9.746
-7.5 | -0.581 | 0.06024 | 0.007 | -9.637
-7 | -0.536 | 0.05683 | 0.007 | -9.423
-6.5 | -0.49 | 0.05367 | 0.007 | -9.122
-6 | -0.443 | 0.05079 | 0.006 | -8.717
-5.5 | -0.395 | 0.04817 | 0.006 | -8.202
-5 | -0.347 | 0.04587 | 0.006 | -7.562
-4.5 | -0.298 | 0.04379 | 0.006 | -6.804
-4 | -0.248 | 0.04197 | 0.006 | -5.92
-3.5 | -0.199 | 0.04036 | 0.006 | -4.921
-3 | -0.148 | 0.03892 | 0.006 | -3.813
-2.5 | -0.12 | 0.02117 | 0.011 | -5.652
-2 | -0.057 | 0.02114 | 0.01 | -2.699
-1.5 | 0.006 | 0.02115 | 0.01 | 0.274
-1 | 0.068 | 0.0203 | 0.01 | 3.366
-0.5 | 0.131 | 0.02062 | 0.009 | 6.34
0 | 0.193 | 0.02093 | 0.009 | 9.217
0.5 | 0.254 | 0.02123 | 0.008 | 11.985
1 | 0.315 | 0.02161 | 0.008 | 14.582
1.5 | 0.375 | 0.02211 | 0.008 | 16.957
2 | 0.433 | 0.02276 | 0.007 | 19.029
2.5 | 0.489 | 0.02363 | 0.007 | 20.708
3 | 0.543 | 0.02485 | 0.006 | 21.84
3.5 | 0.593 | 0.02657 | 0.006 | 22.302
4 | 0.64 | 0.02886 | 0.005 | 22.166
4.5 | 0.684 | 0.03183 | 0.005 | 21.473
5 | 0.727 | 0.0352 | 0.004 | 20.638
5.5 | 0.77 | 0.03871 | 0.004 | 19.885
6 | 0.813 | 0.04236 | 0.004 | 19.189
6.5 | 0.858 | 0.04581 | 0.003 | 18.72
7 | 0.903 | 0.04925 | 0.003 | 18.337
7.5 | 0.949 | 0.05272 | 0.003 | 17.998
8 | 0.995 | 0.05622 | 0.002 | 17.694
8.5 | 1.041 | 0.05974 | 0.002 | 17.433
9 | 1.088 | 0.06341 | 0.002 | 17.149
9.5 | 1.133 | 0.06727 | 0.001 | 16.845
10 | 1.179 | 0.07124 | 0.001 | 16.545
10.5 | 1.223 | 0.07548 | 0.001 | 16.206
11 | 1.267 | 0.07999 | 0.001 | 15.838
11.5 | 1.31 | 0.08463 | 0 | 15.479
12 | 1.351 | 0.08962 | 0 | 15.079
12.5 | 1.392 | 0.09488 | 0 | 14.669
13 | 1.431 | 0.10035 | 0 | 14.258
13.5 | 1.468 | 0.10621 | -0.001 | 13.818
14 | 1.503 | 0.11219 | -0.001 | 13.394
14.5 | 1.536 | 0.11858 | -0.001 | 12.95
15 | 1.566 | 0.12535 | -0.001 | 12.495
15.5 | 1.594 | 0.13232 | -0.002 | 12.048
16 | 1.62 | 0.13968 | -0.002 | 11.599
16.5 | 1.643 | 0.14718 | -0.002 | 11.16
17 | 1.663 | 0.15533 | -0.002 | 10.706
17.5 | 1.681 | 0.1637 | -0.003 | 10.266
18 | 1.695 | 0.17232 | -0.003 | 9.835
18.5 | 1.706 | 0.18131 | -0.003 | 9.408
19 | 1.714 | 0.19084 | -0.003 | 8.981
19.5 | 1.72 | 0.20114 | -0.004 | 8.549
20 | 1.722 | 0.21174 | -0.004 | 8.134

## 4. Re 50k Mach 0.10 (2)
BIGFOIL.COM POLAR EXPORT
NACA33118
NACA33118 |  |  |  | Cl Max: | 0.7785 | at alpha= | 3.5 | deg
XFOIL ncrit=9 |  |  |  | L/D Max: | 20.0838 | at alpha= | 2 | deg
Re: | 50000 |  |  | Cd Min: | 0.23542 | at alpha= | 19.5 | deg
Mach: | 0.1 |  |  | Cl=0 at alpha= | -3.3348 | deg
|  |  |  | @ Cl=0.1, Cd= | 0.039572
|  |  |  | @ Cl=0.4, Cd= | 0.035657
|  |  |  | @ Cl=0.6, Cd= | 0.031849
alpha (deg) | Cl | Cd | Cm | Cl/Cd
-13 | -0.3133 | 0.14003 | -0.0112 | -2.2374
-12.5 | -0.3104 | 0.13573 | -0.0108 | -2.2869
-12 | -0.2895 | 0.12906 | -0.0106 | -2.2431
-11.5 | -0.2725 | 0.12267 | -0.0103 | -2.2214
-11 | -0.265 | 0.11694 | -0.0098 | -2.2661
-10.5 | -0.4514 | 0.08551 | -0.0358 | -5.2789
-10 | -0.5962 | 0.06972 | -0.0355 | -8.5513
-9.5 | -0.7381 | 0.065 | -0.0164 | -11.3554
-9 | -0.7403 | 0.0587 | -0.0103 | -12.6116
-8.5 | -0.7771 | 0.05402 | 0.0011 | -14.3854
-8 | -0.8066 | 0.05125 | 0.0131 | -15.7385
-7.5 | -0.8018 | 0.04762 | 0.02 | -16.8375
-7 | -0.7887 | 0.04439 | 0.0259 | -17.7675
-6.5 | -0.7648 | 0.04133 | 0.0301 | -18.5047
-6 | -0.7332 | 0.0387 | 0.0327 | -18.9457
-5.5 | -0.6998 | 0.03694 | 0.0352 | -18.9442
-5 | -0.6387 | 0.03554 | 0.0328 | -17.9713
-4.5 | -0.493 | 0.03429 | 0.0162 | -14.3774
-4 | -0.4103 | 0.03228 | 0.0098 | -12.7107
-3.5 | -0.1353 | 0.04029 | -0.0054 | -3.3582
-3 | 0.2741 | 0.03904 | -0.0543 | 7.021
-2.5 | 0.3912 | 0.03587 | -0.0649 | 10.906
-2 | 0.4757 | 0.03382 | -0.0702 | 14.0656
-1.5 | 0.5638 | 0.03161 | -0.077 | 17.8361
-1 | 0.5903 | 0.03168 | -0.0734 | 18.6332
-0.5 | 0.615 | 0.03211 | -0.0698 | 19.1529
0 | 0.6442 | 0.03247 | -0.0664 | 19.8399
0.5 | 0.6678 | 0.03342 | -0.0627 | 19.982
1 | 0.6915 | 0.03453 | -0.059 | 20.0261
1.5 | 0.7157 | 0.03583 | -0.0552 | 19.9749
2 | 0.7433 | 0.03701 | -0.0516 | 20.0838
2.5 | 0.7511 | 0.03964 | -0.0463 | 18.948
3 | 0.7514 | 0.04295 | -0.0404 | 17.4948
3.5 | 0.7785 | 0.04448 | -0.0364 | 17.5022
4 | 0.689 | 0.05337 | -0.0236 | 12.9099
4.5 | 0.4709 | 0.06922 | -0.0058 | 6.8029
5 | 0.378 | 0.07975 | -0.0009 | 4.7398
6.5 | 0.261 | 0.10304 | 0.0013 | 2.533
7 | 0.2703 | 0.10683 | 0.0034 | 2.5302
7.5 | 0.2845 | 0.1113 | 0.0047 | 2.5562
8 | 0.3299 | 0.11841 | 0.0042 | 2.7861
9 | 0.3334 | 0.1244 | 0.0078 | 2.6801
9.5 | 0.3431 | 0.12878 | 0.0086 | 2.6642
10 | 0.3998 | 0.13824 | 0.0074 | 2.8921
10.5 | 0.388 | 0.13914 | 0.0091 | 2.7886
11 | 0.3885 | 0.14272 | 0.0094 | 2.7221
11.5 | 0.4199 | 0.14989 | 0.009 | 2.8014
12 | 0.4306 | 0.15337 | 0.009 | 2.8076
12.5 | 0.4333 | 0.15708 | 0.0086 | 2.7585
13 | 0.4869 | 0.16818 | 0.0076 | 2.8951
13.5 | 0.4686 | 0.16716 | 0.0073 | 2.8033
14 | 0.4835 | 0.17273 | 0.0062 | 2.7992
14.5 | 0.5079 | 0.17838 | 0.0054 | 2.8473
15 | 0.5094 | 0.18167 | 0.0037 | 2.804
15.5 | 0.5481 | 0.19075 | 0.0029 | 2.8734
16 | 0.5402 | 0.19146 | 0.0006 | 2.8215
17 | 0.5718 | 0.20147 | -0.0031 | 2.8381
17.5 | 0.6162 | 0.21469 | -0.0039 | 2.8702
18 | 0.6025 | 0.21152 | -0.0073 | 2.8484
18.5 | 0.6435 | 0.22466 | -0.0082 | 2.8643
19 | 0.6326 | 0.22161 | -0.0121 | 2.8546
19.5 | 0.6731 | 0.23542 | -0.013 | 2.8591
20 | 0.6623 | 0.23174 | -0.0175 | 2.8579

## 5. Re 50k Mach 0.25 (1)
BIGFOIL.COM POLAR EXPORT
NACA33118
NACA33118 |  |  |  | Cl Max: | 1.637 | at alpha= | 17.5 | deg
JavaFoil+Calcfoil stall+Eppler ext transition |  |  |  | L/D Max: | 21.066 | at alpha= | 3.5 | deg
Re: | 50000 |  |  | Cd Min: | 0.02107 | at alpha= | -0.5 | deg
Mach: | 0.25 |  |  | Cl=0 at alpha= | -1.5461 | deg
|  |  |  | @ Cl=0.1, Cd= | 0.021383
|  |  |  | @ Cl=0.4, Cd= | 0.022973
|  |  |  | @ Cl=0.6, Cd= | 0.02847
alpha (deg) | Cl | Cd | Cm | Cl/Cd
-20 | -0.785 | 0.35364 | 0.008 | -2.22
-19.5 | -0.819 | 0.33196 | 0.008 | -2.468
-19 | -0.851 | 0.30817 | 0.008 | -2.762
-18.5 | -0.88 | 0.28711 | 0.008 | -3.063
-18 | -0.905 | 0.26669 | 0.008 | -3.392
-17.5 | -0.926 | 0.24524 | 0.008 | -3.778
-17 | -0.945 | 0.23172 | 0.008 | -4.076
-16.5 | -0.959 | 0.21539 | 0.008 | -4.452
-16 | -0.969 | 0.19965 | 0.008 | -4.854
-15.5 | -0.976 | 0.18678 | 0.008 | -5.223
-15 | -0.978 | 0.17429 | 0.008 | -5.612
-14.5 | -0.976 | 0.16149 | 0.008 | -6.047
-14 | -0.971 | 0.15126 | 0.008 | -6.418
-13.5 | -0.961 | 0.14119 | 0.008 | -6.809
-13 | -0.948 | 0.1309 | 0.008 | -7.24
-12.5 | -0.929 | 0.12252 | 0.008 | -7.586
-12 | -0.908 | 0.11415 | 0.008 | -7.953
-11.5 | -0.883 | 0.10589 | 0.007 | -8.34
-11 | -0.855 | 0.09874 | 0.007 | -8.662
-10.5 | -0.825 | 0.09207 | 0.007 | -8.957
-10 | -0.791 | 0.0859 | 0.007 | -9.214
-9.5 | -0.756 | 0.08038 | 0.007 | -9.402
-9 | -0.718 | 0.07503 | 0.007 | -9.567
-8.5 | -0.678 | 0.07036 | 0.007 | -9.635
-8 | -0.636 | 0.0659 | 0.007 | -9.652
-7.5 | -0.592 | 0.06181 | 0.007 | -9.582
-7 | -0.547 | 0.05802 | 0.007 | -9.428
-6.5 | -0.501 | 0.05467 | 0.007 | -9.158
-6 | -0.453 | 0.05163 | 0.007 | -8.777
-5.5 | -0.405 | 0.04891 | 0.006 | -8.277
-5 | -0.356 | 0.04649 | 0.006 | -7.648
-4.5 | -0.306 | 0.04432 | 0.006 | -6.893
-4 | -0.255 | 0.04244 | 0.006 | -6.006
-3.5 | -0.204 | 0.0408 | 0.006 | -4.995
-3 | -0.152 | 0.03935 | 0.006 | -3.869
-2.5 | -0.1 | 0.0379 | 0.006 | -2.65
-2 | -0.059 | 0.0215 | 0.011 | -2.725
-1.5 | 0.006 | 0.02152 | 0.01 | 0.277
-1 | 0.071 | 0.02165 | 0.01 | 3.259
-0.5 | 0.134 | 0.02107 | 0.009 | 6.372
0 | 0.198 | 0.02134 | 0.009 | 9.263
0.5 | 0.261 | 0.02169 | 0.009 | 12.013
1 | 0.323 | 0.02214 | 0.008 | 14.565
1.5 | 0.383 | 0.02274 | 0.008 | 16.849
2 | 0.442 | 0.02355 | 0.007 | 18.766
2.5 | 0.498 | 0.02467 | 0.007 | 20.179
3 | 0.55 | 0.02629 | 0.006 | 20.934
3.5 | 0.6 | 0.02847 | 0.006 | 21.066
4 | 0.646 | 0.03131 | 0.005 | 20.64
4.5 | 0.69 | 0.03469 | 0.005 | 19.905
5 | 0.735 | 0.03817 | 0.004 | 19.257
5.5 | 0.78 | 0.04179 | 0.004 | 18.657
6 | 0.825 | 0.04533 | 0.004 | 18.206
6.5 | 0.873 | 0.04862 | 0.003 | 17.947
7 | 0.92 | 0.05207 | 0.003 | 17.662
7.5 | 0.967 | 0.05557 | 0.003 | 17.4
8 | 1.015 | 0.05903 | 0.002 | 17.193
8.5 | 1.062 | 0.06274 | 0.002 | 16.931
9 | 1.109 | 0.06661 | 0.002 | 16.656
9.5 | 1.156 | 0.07069 | 0.001 | 16.354
10 | 1.201 | 0.075 | 0.001 | 16.019
10.5 | 1.246 | 0.07974 | 0.001 | 15.623
11 | 1.289 | 0.08458 | 0.001 | 15.244
11.5 | 1.331 | 0.08984 | 0 | 14.819
12 | 1.372 | 0.09542 | 0 | 14.378
12.5 | 1.411 | 0.10125 | 0 | 13.936
13 | 1.448 | 0.10754 | 0 | 13.461
13.5 | 1.482 | 0.11406 | -0.001 | 12.995
14 | 1.514 | 0.12102 | -0.001 | 12.508
14.5 | 1.542 | 0.12856 | -0.001 | 11.996
15 | 1.568 | 0.13631 | -0.001 | 11.502
15.5 | 1.589 | 0.14456 | -0.002 | 10.994
16 | 1.608 | 0.15326 | -0.002 | 10.49
16.5 | 1.621 | 0.16253 | -0.002 | 9.975
17 | 1.631 | 0.17225 | -0.002 | 9.469
17.5 | 1.637 | 0.18286 | -0.003 | 8.953
18 | 1.637 | 0.19372 | -0.003 | 8.451
18.5 | 1.632 | 0.20556 | -0.003 | 7.941
19 | 1.623 | 0.21838 | -0.003 | 7.431
19.5 | 1.608 | 0.232 | -0.004 | 6.933
20 | 1.589 | 0.24676 | -0.004 | 6.441

## 6. Re 50k Mach 0.25 (2)
BIGFOIL.COM POLAR EXPORT
NACA33118
NACA33118 |  |  |  | Cl Max: | 0.7361 | at alpha= | 2.5 | deg
XFOIL ncrit=9 |  |  |  | L/D Max: | 19.427 | at alpha= | 0.5 | deg
Re: | 50000 |  |  | Cd Min: | 0.13871 | at alpha= | -12.5 | deg
Mach: | 0.25 |  |  | Cl=0 at alpha= | -3.5341 | deg
|  |  |  | @ Cl=0.1, Cd= | 0.041472
|  |  |  | @ Cl=0.4, Cd= | 0.11323
|  |  |  | @ Cl=0.6, Cd= | 0.11323
alpha (deg) | Cl | Cd | Cm | Cl/Cd
-12.5 | -0.3061 | 0.13871 | -0.0115 | -2.2068
-12 | -0.2773 | 0.13095 | -0.0116 | -2.1176
-11.5 | -0.2609 | 0.12457 | -0.0114 | -2.0944
-11 | -0.2565 | 0.11909 | -0.0109 | -2.1538
-10 | -0.494 | 0.07516 | -0.0415 | -6.5726
-9.5 | -0.6357 | 0.06732 | -0.0305 | -9.443
-9 | -0.6789 | 0.06196 | -0.0208 | -10.9571
-8.5 | -0.7338 | 0.0576 | -0.0083 | -12.7396
-8 | -0.7776 | 0.05397 | 0.0041 | -14.408
-7.5 | -0.7978 | 0.05084 | 0.0143 | -15.6924
-7 | -0.7963 | 0.04747 | 0.0216 | -16.7748
-6.5 | -0.7833 | 0.04449 | 0.0275 | -17.6062
-6 | -0.757 | 0.04135 | 0.0311 | -18.3071
-5.5 | -0.7279 | 0.03921 | 0.0343 | -18.5641
-5 | -0.621 | 0.03733 | 0.0247 | -16.6354
-4.5 | -0.4658 | 0.03551 | 0.0077 | -13.1174
-4 | -0.381 | 0.03336 | 0.0018 | -11.4209
-3.5 | 0.0279 | 0.04233 | -0.0272 | 0.65911
-3 | 0.3129 | 0.03894 | -0.0588 | 8.0354
-2.5 | 0.3917 | 0.03709 | -0.0625 | 10.5608
-2 | 0.4702 | 0.03542 | -0.0666 | 13.275
-1.5 | 0.5515 | 0.03384 | -0.072 | 16.2973
-1 | 0.6057 | 0.03319 | -0.0733 | 18.2495
-0.5 | 0.6315 | 0.03367 | -0.0697 | 18.7556
0 | 0.6597 | 0.03426 | -0.0663 | 19.2557
0.5 | 0.6848 | 0.03525 | -0.0626 | 19.427
1 | 0.7088 | 0.0365 | -0.0587 | 19.4192
1.5 | 0.7239 | 0.03849 | -0.0541 | 18.8075
2 | 0.7287 | 0.04132 | -0.0487 | 17.6355
2.5 | 0.7361 | 0.04409 | -0.0432 | 16.6954
3 | 0.7248 | 0.04789 | -0.0362 | 15.1347
3.5 | 0.6695 | 0.05438 | -0.0262 | 12.3115
4 | 0.4796 | 0.06765 | -0.0096 | 7.0894
5 | 0.335 | 0.08537 | -0.0004 | 3.9241
6 | 0.2668 | 0.10386 | -0.0022 | 2.5688
6.5 | 0.2664 | 0.10631 | 0.0013 | 2.5059
7 | 0.2686 | 0.1094 | 0.004 | 2.4552
7.5 | 0.2748 | 0.11323 | 0.0059 | 2.4269

## 7. Re 50k Mach 0.50 (1)
BIGFOIL.COM POLAR EXPORT
NACA33118
NACA33118 |  |  |  | Cl Max: | 1.332 | at alpha= | 12 | deg
JavaFoil+Calcfoil stall+Eppler ext transition |  |  |  | L/D Max: | 16.408 | at alpha= | 2.5 | deg
Re: | 50000 |  |  | Cd Min: | 0.02287 | at alpha= | -0.5 | deg
Mach: | 0.5 |  |  | Cl=0 at alpha= | -1.5583 | deg
|  |  |  | @ Cl=0.1, Cd= | 0.023346
|  |  |  | @ Cl=0.4, Cd= | 0.026477
|  |  |  | @ Cl=0.6, Cd= | 0.037219
alpha (deg) | Cl | Cd | Cm | Cl/Cd
-20 | -1.027 | 0.46834 | 0.013 | -2.193
-19.5 | -1 | 0.46777 | 0.013 | -2.139
-19 | -0.974 | 0.46311 | 0.013 | -2.102
-18.5 | -0.946 | 0.44512 | 0.013 | -2.124
-18 | -0.919 | 0.42695 | 0.012 | -2.152
-17.5 | -0.892 | 0.42155 | 0.012 | -2.115
-17 | -0.863 | 0.40939 | 0.012 | -2.109
-16.5 | -0.836 | 0.41045 | 0.012 | -2.038
-16 | -0.809 | 0.38754 | 0.012 | -2.088
-15.5 | -0.781 | 0.37427 | 0.011 | -2.087
-15 | -0.754 | 0.36911 | 0.011 | -2.042
-14.5 | -0.725 | 0.34648 | 0.01 | -2.094
-14 | -0.698 | 0.34278 | 0.01 | -2.037
-13.5 | -0.671 | 0.33293 | 0.01 | -2.015
-13 | -0.642 | 0.33728 | 0.01 | -1.905
-12.5 | -0.615 | 0.32518 | 0.009 | -1.891
-12 | -0.587 | 0.30524 | 0.009 | -1.922
-11.5 | -0.559 | 0.28722 | 0.009 | -1.947
-11 | -0.531 | 0.2643 | 0.008 | -2.009
-10.5 | -0.503 | 0.24351 | 0.008 | -2.066
-10 | -0.475 | 0.21673 | 0.008 | -2.191
-9.5 | -0.447 | 0.1965 | 0.007 | -2.274
-9 | -0.644 | 0.10902 | 0.007 | -5.91
-8.5 | -0.662 | 0.09227 | 0.007 | -7.171
-8 | -0.648 | 0.08168 | 0.007 | -7.938
-7.5 | -0.62 | 0.07351 | 0.007 | -8.429
-7 | -0.583 | 0.06706 | 0.007 | -8.689
-6.5 | -0.54 | 0.06155 | 0.007 | -8.775
-6 | -0.493 | 0.05692 | 0.007 | -8.669
-5.5 | -0.444 | 0.05314 | 0.007 | -8.349
-5 | -0.392 | 0.04989 | 0.007 | -7.85
-4.5 | -0.338 | 0.04704 | 0.007 | -7.179
-4 | -0.282 | 0.04472 | 0.007 | -6.316
-3.5 | -0.226 | 0.04281 | 0.007 | -5.285
-3 | -0.169 | 0.04121 | 0.007 | -4.107
-2.5 | -0.112 | 0.0399 | 0.007 | -2.796
-2 | -0.053 | 0.03873 | 0.007 | -1.378
-1.5 | 0.007 | 0.02326 | 0.011 | 0.285
-1 | 0.079 | 0.02355 | 0.011 | 3.336
-0.5 | 0.149 | 0.02287 | 0.01 | 6.531
0 | 0.218 | 0.02352 | 0.01 | 9.254
0.5 | 0.285 | 0.02423 | 0.009 | 11.78
1 | 0.351 | 0.02526 | 0.009 | 13.884
1.5 | 0.413 | 0.0268 | 0.008 | 15.403
2 | 0.471 | 0.02904 | 0.008 | 16.205
2.5 | 0.525 | 0.03198 | 0.007 | 16.408
3 | 0.576 | 0.03545 | 0.007 | 16.261
3.5 | 0.627 | 0.03921 | 0.006 | 15.981
4 | 0.678 | 0.04272 | 0.005 | 15.876
4.5 | 0.731 | 0.04611 | 0.005 | 15.842
5 | 0.784 | 0.04943 | 0.005 | 15.854
5.5 | 0.838 | 0.05278 | 0.004 | 15.873
6 | 0.891 | 0.05642 | 0.004 | 15.796
6.5 | 0.944 | 0.06029 | 0.003 | 15.657
7 | 0.996 | 0.06461 | 0.003 | 15.409
7.5 | 1.045 | 0.06937 | 0.003 | 15.07
8 | 1.094 | 0.07461 | 0.002 | 14.661
8.5 | 1.14 | 0.08057 | 0.002 | 14.146
9 | 1.183 | 0.08705 | 0.002 | 13.592
9.5 | 1.224 | 0.09441 | 0.002 | 12.961
10 | 1.26 | 0.10261 | 0.001 | 12.278
10.5 | 1.291 | 0.11211 | 0.001 | 11.517
11 | 1.316 | 0.12308 | 0.001 | 10.689
11.5 | 1.331 | 0.13613 | 0 | 9.774
12 | 1.332 | 0.1523 | 0 | 8.749
12.5 | 1.311 | 0.17283 | 0 | 7.587
13 | 1.24 | 0.20295 | 0 | 6.109
13.5 | 0.852 | 0.31585 | -0.001 | 2.698
14 | 0.885 | 0.39443 | -0.001 | 2.243
14.5 | 0.915 | 0.43399 | -0.001 | 2.108
15 | 0.945 | 0.4586 | -0.001 | 2.061
15.5 | 0.975 | 0.47 | -0.002 | 2.075
16 | 1.006 | 0.5084 | -0.002 | 1.978
16.5 | 1.036 | 0.51468 | -0.002 | 2.013
17 | 1.064 | 0.5397 | -0.003 | 1.972

## 8. Re 50k Mach 0.50 (2)
BIGFOIL.COM POLAR EXPORT
NACA33118
NACA33118 |  |  |  | Cl Max: | 0.7216 | at alpha= | 20 | deg
XFOIL ncrit=9 |  |  |  | L/D Max: | 14.781 | at alpha= | -0.5 | deg
Re: | 50000 |  |  | Cd Min: | 0.26325 | at alpha= | 19.5 | deg
Mach: | 0.5 |  |  | Cl=0 at alpha= | -3.6751 | deg
|  |  |  | @ Cl=0.1, Cd= | 0.043061
|  |  |  | @ Cl=0.4, Cd= | 0.16394
|  |  |  | @ Cl=0.6, Cd= | 0.22262
alpha (deg) | Cl | Cd | Cm | Cl/Cd
-11 | -0.2368 | 0.13027 | -0.0148 | -1.8178
-10.5 | -0.2711 | 0.11524 | -0.0262 | -2.3525
-10 | -0.2941 | 0.1026 | -0.0329 | -2.8665
-9.5 | -0.3223 | 0.092 | -0.0369 | -3.5033
-9 | -0.411 | 0.07777 | -0.0442 | -5.2848
-8.5 | -0.4476 | 0.07074 | -0.0415 | -6.3274
-8 | -0.5164 | 0.06562 | -0.0342 | -7.8696
-7.5 | -0.596 | 0.06287 | -0.022 | -9.4799
-7 | -0.6688 | 0.06045 | -0.0091 | -11.0637
-6.5 | -0.723 | 0.05742 | 0.0021 | -12.5914
-6 | -0.7356 | 0.05331 | 0.0079 | -13.7985
-5.5 | -0.6663 | 0.04783 | 0.0027 | -13.9306
-5 | -0.5481 | 0.04332 | -0.0066 | -12.6524
-4.5 | -0.3281 | 0.03903 | -0.0284 | -8.4064
-4 | -0.2439 | 0.03586 | -0.0308 | -6.8015
-3.5 | 0.1315 | 0.04372 | -0.0434 | 3.0078
-3 | 0.3505 | 0.04358 | -0.0576 | 8.0427
-2.5 | 0.403 | 0.04299 | -0.0564 | 9.3743
-2 | 0.4547 | 0.04276 | -0.0553 | 10.6338
-1.5 | 0.519 | 0.04283 | -0.0575 | 12.1177
-1 | 0.5779 | 0.04359 | -0.0597 | 13.2576
-0.5 | 0.6548 | 0.0443 | -0.0658 | 14.781
0 | 0.6666 | 0.04706 | -0.0625 | 14.1649
0.5 | 0.6578 | 0.05052 | -0.0561 | 13.0206
1 | 0.6395 | 0.05425 | -0.0489 | 11.788
1.5 | 0.5496 | 0.0617 | -0.038 | 8.9076
2 | 0.4348 | 0.0694 | -0.0267 | 6.2651
2.5 | 0.4058 | 0.07335 | -0.0202 | 5.5324
3 | 0.3788 | 0.07774 | -0.0144 | 4.8727
3.5 | 0.3377 | 0.08292 | -0.0089 | 4.0726
4 | 0.3121 | 0.08771 | -0.0043 | 3.5583
4.5 | 0.2446 | 0.09555 | -0.0024 | 2.5599
5.5 | 0.2166 | 0.10866 | -0.0007 | 1.9934
6 | 0.2104 | 0.11054 | 0.0036 | 1.9034
6.5 | 0.2159 | 0.11396 | 0.0064 | 1.8945
7 | 0.2376 | 0.11921 | 0.0076 | 1.9931
8 | 0.2695 | 0.12754 | 0.0108 | 2.1131
8.5 | 0.2793 | 0.13164 | 0.012 | 2.1217
9 | 0.3136 | 0.13875 | 0.012 | 2.2602
9.5 | 0.3279 | 0.14255 | 0.0129 | 2.3002
10 | 0.3335 | 0.14601 | 0.0135 | 2.2841
10.5 | 0.3651 | 0.15346 | 0.013 | 2.3791
11 | 0.3837 | 0.15788 | 0.0132 | 2.4303
11.5 | 0.3884 | 0.16123 | 0.0128 | 2.409
12 | 0.4302 | 0.171 | 0.0119 | 2.5158
12.5 | 0.4305 | 0.17213 | 0.0114 | 2.501
13 | 0.4493 | 0.17797 | 0.0102 | 2.5246
13.5 | 0.478 | 0.18485 | 0.0092 | 2.5859
14 | 0.4853 | 0.1882 | 0.0075 | 2.5786
14.5 | 0.528 | 0.19969 | 0.0062 | 2.6441
15 | 0.525 | 0.19949 | 0.0039 | 2.6317
15.5 | 0.5673 | 0.21233 | 0.0025 | 2.6718
16 | 0.5651 | 0.21123 | -0.0003 | 2.6753
16.5 | 0.6002 | 0.22268 | -0.0021 | 2.6953
17 | 0.6049 | 0.22332 | -0.0053 | 2.7087
17.5 | 0.6381 | 0.23487 | -0.0073 | 2.7168
18 | 0.644 | 0.23565 | -0.0109 | 2.7329
18.5 | 0.6782 | 0.24836 | -0.013 | 2.7307
19 | 0.6829 | 0.24835 | -0.0172 | 2.7497
19.5 | 0.7198 | 0.26325 | -0.0191 | 2.7343
20 | 0.7216 | 0.26146 | -0.0241 | 2.7599

## 9. Re 100k Mach 0.00 (1)
BIGFOIL.COM POLAR EXPORT
NACA33118
NACA33118 |  |  |  | Cl Max: | 1.756 | at alpha= | 20 | deg
JavaFoil+Calcfoil stall+Eppler ext transition |  |  |  | L/D Max: | 36.63 | at alpha= | 5.5 | deg
Re: | 100000 |  |  | Cd Min: | 0.01554 | at alpha= | -1 | deg
Mach: | 0 |  |  | Cl=0 at alpha= | -1.5476 | deg
|  |  |  | @ Cl=0.1, Cd= | 0.015723
|  |  |  | @ Cl=0.4, Cd= | 0.017138
|  |  |  | @ Cl=0.6, Cd= | 0.018673
alpha (deg) | Cl | Cd | Cm | Cl/Cd
-20 | -1.113 | 0.22751 | 0.009 | -4.89
-19.5 | -1.116 | 0.2177 | 0.009 | -5.126
-19 | -1.117 | 0.20717 | 0.009 | -5.394
-18.5 | -1.117 | 0.19677 | 0.009 | -5.678
-18 | -1.115 | 0.18557 | 0.009 | -6.009
-17.5 | -1.111 | 0.1766 | 0.008 | -6.292
-17 | -1.105 | 0.16721 | 0.008 | -6.609
-16.5 | -1.097 | 0.15795 | 0.008 | -6.944
-16 | -1.087 | 0.14999 | 0.008 | -7.244
-15.5 | -1.074 | 0.14175 | 0.008 | -7.576
-15 | -1.059 | 0.1337 | 0.008 | -7.921
-14.5 | -1.042 | 0.12649 | 0.008 | -8.236
-14 | -1.022 | 0.11931 | 0.008 | -8.57
-13.5 | -1.001 | 0.11229 | 0.008 | -8.91
-13 | -0.976 | 0.10569 | 0.008 | -9.236
-12.5 | -0.949 | 0.09955 | 0.008 | -9.533
-12 | -0.92 | 0.094 | 0.008 | -9.787
-11.5 | -0.889 | 0.08813 | 0.008 | -10.086
-11 | -0.856 | 0.08307 | 0.007 | -10.302
-10.5 | -0.821 | 0.07798 | 0.007 | -10.528
-10 | -0.784 | 0.07329 | 0.007 | -10.702
-9.5 | -0.746 | 0.06902 | 0.007 | -10.811
-9 | -0.707 | 0.06494 | 0.007 | -10.879
-8.5 | -0.665 | 0.06114 | 0.007 | -10.881
-8 | -0.623 | 0.05693 | 0.007 | -10.941
-7.5 | -0.579 | 0.05361 | 0.007 | -10.798
-7 | -0.534 | 0.05079 | 0.007 | -10.512
-6.5 | -0.488 | 0.04793 | 0.007 | -10.183
-6 | -0.441 | 0.0454 | 0.007 | -9.721
-5.5 | -0.394 | 0.04304 | 0.007 | -9.154
-5 | -0.346 | 0.04088 | 0.007 | -8.463
-4.5 | -0.297 | 0.03892 | 0.007 | -7.637
-4 | -0.248 | 0.03661 | 0.007 | -6.783
-3.5 | -0.243 | 0.01679 | 0.011 | -14.464
-3 | -0.181 | 0.01755 | 0.011 | -10.326
-2.5 | -0.119 | 0.01746 | 0.011 | -6.827
-2 | -0.057 | 0.0174 | 0.01 | -3.266
-1.5 | 0.006 | 0.01742 | 0.01 | 0.332
-1 | 0.068 | 0.01554 | 0.01 | 4.398
-0.5 | 0.131 | 0.0159 | 0.009 | 8.225
0 | 0.193 | 0.01627 | 0.009 | 11.861
0.5 | 0.255 | 0.01647 | 0.008 | 15.482
1 | 0.317 | 0.01671 | 0.008 | 18.944
1.5 | 0.378 | 0.01701 | 0.008 | 22.209
2 | 0.438 | 0.01736 | 0.007 | 25.257
2.5 | 0.498 | 0.01778 | 0.007 | 28.04
3 | 0.558 | 0.01826 | 0.007 | 30.536
3.5 | 0.616 | 0.01883 | 0.006 | 32.696
4 | 0.673 | 0.01952 | 0.006 | 34.458
4.5 | 0.728 | 0.02035 | 0.005 | 35.755
5 | 0.781 | 0.02139 | 0.005 | 36.499
5.5 | 0.832 | 0.0227 | 0.005 | 36.63
6 | 0.88 | 0.02436 | 0.004 | 36.13
6.5 | 0.926 | 0.02646 | 0.004 | 34.989
7 | 0.97 | 0.02895 | 0.003 | 33.516
7.5 | 1.013 | 0.0319 | 0.003 | 31.742
8 | 1.053 | 0.03537 | 0.003 | 29.779
8.5 | 1.095 | 0.03896 | 0.002 | 28.098
9 | 1.136 | 0.04284 | 0.002 | 26.509
9.5 | 1.175 | 0.04712 | 0.002 | 24.943
10 | 1.216 | 0.05126 | 0.001 | 23.725
10.5 | 1.257 | 0.05555 | 0.001 | 22.625
11 | 1.296 | 0.06015 | 0.001 | 21.555
11.5 | 1.337 | 0.06452 | 0 | 20.727
12 | 1.376 | 0.06927 | 0 | 19.868
12.5 | 1.415 | 0.07407 | 0 | 19.102
13 | 1.453 | 0.07892 | 0 | 18.407
13.5 | 1.489 | 0.08411 | -0.001 | 17.699
14 | 1.523 | 0.08931 | -0.001 | 17.056
14.5 | 1.556 | 0.09485 | -0.001 | 16.402
15 | 1.587 | 0.10051 | -0.002 | 15.786
15.5 | 1.615 | 0.1064 | -0.002 | 15.178
16 | 1.641 | 0.11254 | -0.002 | 14.585
16.5 | 1.665 | 0.119 | -0.002 | 13.991
17 | 1.686 | 0.12561 | -0.003 | 13.423
17.5 | 1.705 | 0.13266 | -0.003 | 12.854
18 | 1.721 | 0.14001 | -0.003 | 12.29
18.5 | 1.733 | 0.14763 | -0.003 | 11.742
19 | 1.743 | 0.15571 | -0.004 | 11.196
19.5 | 1.751 | 0.16433 | -0.004 | 10.654
20 | 1.756 | 0.17314 | -0.004 | 10.139

## 10. Re 100k Mach 0.00 (2)
BIGFOIL.COM POLAR EXPORT
NACA33118
NACA33118 |  |  |  | Cl Max: | 1.0855 | at alpha= | 8 | deg
XFOIL ncrit=9 |  |  |  | L/D Max: | 34.1927 | at alpha= | 4 | deg
Re: | 100000 |  |  | Cd Min: | 0.15184 | at alpha= | 13 | deg
Mach: | 0 |  |  | Cl=0 at alpha= | -2.5617 | deg
|  |  |  | @ Cl=0.1, Cd= | 0.021689
|  |  |  | @ Cl=0.4, Cd= | 0.024166
|  |  |  | @ Cl=0.6, Cd= | 0.15184
alpha (deg) | Cl | Cd | Cm | Cl/Cd
-13 | -0.4101 | 0.12274 | -0.029 | -3.3412
-12.5 | -0.4009 | 0.11743 | -0.0289 | -3.4139
-12 | -0.3668 | 0.11238 | -0.026 | -3.2639
-11.5 | -0.4168 | 0.10436 | -0.0299 | -3.9939
-11 | -0.3776 | 0.10033 | -0.0258 | -3.7636
-10.5 | -0.3535 | 0.09618 | -0.0228 | -3.6754
-10 | -0.38 | 0.09084 | -0.0216 | -4.1832
-9.5 | -0.3335 | 0.08769 | -0.017 | -3.8032
-8.5 | -0.8303 | 0.04824 | 0.0119 | -17.2119
-8 | -0.8424 | 0.04454 | 0.0223 | -18.9133
-7.5 | -0.7769 | 0.03995 | 0.0189 | -19.4468
-7 | -0.6898 | 0.03607 | 0.0126 | -19.1239
-6.5 | -0.5976 | 0.03245 | 0.0055 | -18.416
-6 | -0.4981 | 0.02971 | -0.0022 | -16.7654
-5.5 | -0.3703 | 0.02642 | -0.0149 | -14.0159
-5 | -0.2629 | 0.02355 | -0.0238 | -11.1635
-4.5 | -0.2048 | 0.02151 | -0.0234 | -9.5212
-4 | -0.1806 | 0.01805 | -0.0171 | -10.0055
-3.5 | -0.1484 | 0.01777 | -0.0084 | -8.3512
-3 | -0.0838 | 0.01857 | -0.0057 | -4.5127
-2.5 | 0.0118 | 0.02008 | -0.0086 | 0.58765
-2 | 0.1642 | 0.02286 | -0.0203 | 7.1829
-1.5 | 0.2474 | 0.02366 | -0.0233 | 10.4565
-1 | 0.3116 | 0.02388 | -0.0242 | 13.0486
-0.5 | 0.3767 | 0.02409 | -0.0256 | 15.6372
0 | 0.4438 | 0.02431 | -0.0277 | 18.2559
0.5 | 0.5118 | 0.02449 | -0.0303 | 20.8983
1 | 0.5816 | 0.02469 | -0.0336 | 23.5561
1.5 | 0.6519 | 0.02486 | -0.0372 | 26.2228
2 | 0.7254 | 0.02502 | -0.0416 | 28.9928
2.5 | 0.8089 | 0.02488 | -0.0483 | 32.5121
3 | 0.8547 | 0.02529 | -0.0478 | 33.796
3.5 | 0.8831 | 0.02607 | -0.0441 | 33.8742
4 | 0.9191 | 0.02688 | -0.0415 | 34.1927
4.5 | 0.9437 | 0.02795 | -0.0371 | 33.7639
5 | 0.9782 | 0.02886 | -0.0342 | 33.8947
5.5 | 0.9995 | 0.03039 | -0.0293 | 32.8891
6 | 1.026 | 0.03159 | -0.025 | 32.4786
6.5 | 1.0516 | 0.03334 | -0.0208 | 31.5417
7 | 1.0579 | 0.03547 | -0.0138 | 29.8252
7.5 | 1.0847 | 0.03693 | -0.0097 | 29.3718
8 | 1.0855 | 0.03978 | -0.0024 | 27.2876
8.5 | 1.0524 | 0.04346 | 0.0091 | 24.2154
9 | 1.0626 | 0.04556 | 0.015 | 23.3231
9.5 | 1.0671 | 0.04865 | 0.0209 | 21.9342
10.5 | 0.4598 | 0.1263 | 0.0172 | 3.6405
11 | 0.437 | 0.1315 | 0.0163 | 3.3232
11.5 | 0.4871 | 0.13685 | 0.0173 | 3.5594
12 | 0.4603 | 0.14159 | 0.0156 | 3.2509
12.5 | 0.5117 | 0.14754 | 0.0165 | 3.4682
13 | 0.4844 | 0.15184 | 0.0141 | 3.1902

## 11. Re 100k Mach 0.10 (1)
BIGFOIL.COM POLAR EXPORT
NACA33118
NACA33118 |  |  |  | Cl Max: | 1.74 | at alpha= | 20 | deg
JavaFoil+Calcfoil stall+Eppler ext transition |  |  |  | L/D Max: | 36.274 | at alpha= | 5.5 | deg
Re: | 100000 |  |  | Cd Min: | 0.0156 | at alpha= | -1 | deg
Mach: | 0.1 |  |  | Cl=0 at alpha= | -1.5476 | deg
|  |  |  | @ Cl=0.1, Cd= | 0.01581
|  |  |  | @ Cl=0.4, Cd= | 0.017204
|  |  |  | @ Cl=0.6, Cd= | 0.018767
alpha (deg) | Cl | Cd | Cm | Cl/Cd
-20 | -1.079 | 0.23384 | 0.009 | -4.616
-19.5 | -1.086 | 0.22176 | 0.009 | -4.896
-19 | -1.09 | 0.21018 | 0.009 | -5.187
-18.5 | -1.093 | 0.20082 | 0.009 | -5.442
-18 | -1.093 | 0.1896 | 0.009 | -5.767
-17.5 | -1.092 | 0.17986 | 0.008 | -6.072
-17 | -1.088 | 0.16985 | 0.008 | -6.408
-16.5 | -1.083 | 0.16078 | 0.008 | -6.734
-16 | -1.074 | 0.15162 | 0.008 | -7.087
-15.5 | -1.064 | 0.14401 | 0.008 | -7.388
-15 | -1.051 | 0.13579 | 0.008 | -7.738
-14.5 | -1.035 | 0.12817 | 0.008 | -8.078
-14 | -1.017 | 0.12092 | 0.008 | -8.413
-13.5 | -0.997 | 0.11353 | 0.008 | -8.781
-13 | -0.974 | 0.10676 | 0.008 | -9.121
-12.5 | -0.948 | 0.1008 | 0.008 | -9.402
-12 | -0.919 | 0.09476 | 0.008 | -9.701
-11.5 | -0.889 | 0.08889 | 0.008 | -10
-11 | -0.857 | 0.08351 | 0.008 | -10.257
-10.5 | -0.822 | 0.07865 | 0.007 | -10.453
-10 | -0.786 | 0.0738 | 0.007 | -10.651
-9.5 | -0.748 | 0.06932 | 0.007 | -10.791
-9 | -0.709 | 0.06518 | 0.007 | -10.872
-8.5 | -0.667 | 0.0613 | 0.007 | -10.888
-8 | -0.625 | 0.05712 | 0.007 | -10.942
-7.5 | -0.581 | 0.05378 | 0.007 | -10.806
-7 | -0.536 | 0.05092 | 0.007 | -10.529
-6.5 | -0.49 | 0.04808 | 0.007 | -10.194
-6 | -0.443 | 0.04549 | 0.007 | -9.745
-5.5 | -0.396 | 0.04312 | 0.007 | -9.179
-5 | -0.348 | 0.04096 | 0.007 | -8.484
-4.5 | -0.299 | 0.03866 | 0.007 | -7.724
-4 | -0.249 | 0.03675 | 0.007 | -6.786
-3.5 | -0.244 | 0.01774 | 0.011 | -13.756
-3 | -0.182 | 0.01761 | 0.011 | -10.344
-2.5 | -0.12 | 0.01752 | 0.011 | -6.837
-2 | -0.057 | 0.01746 | 0.01 | -3.27
-1.5 | 0.006 | 0.01747 | 0.01 | 0.332
-1 | 0.069 | 0.0156 | 0.01 | 4.402
-0.5 | 0.131 | 0.01602 | 0.009 | 8.206
0 | 0.194 | 0.01633 | 0.009 | 11.877
0.5 | 0.256 | 0.01653 | 0.009 | 15.498
1 | 0.318 | 0.01678 | 0.008 | 18.956
1.5 | 0.379 | 0.01708 | 0.008 | 22.221
2 | 0.44 | 0.01744 | 0.007 | 25.256
2.5 | 0.501 | 0.01787 | 0.007 | 28.023
3 | 0.56 | 0.01836 | 0.007 | 30.498
3.5 | 0.618 | 0.01895 | 0.006 | 32.624
4 | 0.675 | 0.01966 | 0.006 | 34.338
4.5 | 0.73 | 0.02053 | 0.005 | 35.572
5 | 0.783 | 0.02162 | 0.005 | 36.229
5.5 | 0.834 | 0.02299 | 0.005 | 36.274
6 | 0.882 | 0.02474 | 0.004 | 35.646
6.5 | 0.928 | 0.0269 | 0.004 | 34.501
7 | 0.972 | 0.02951 | 0.003 | 32.944
7.5 | 1.014 | 0.03257 | 0.003 | 31.144
8 | 1.055 | 0.03608 | 0.003 | 29.257
8.5 | 1.097 | 0.03973 | 0.002 | 27.612
9 | 1.137 | 0.04377 | 0.002 | 25.986
9.5 | 1.178 | 0.04801 | 0.002 | 24.53
10 | 1.219 | 0.0522 | 0.001 | 23.348
10.5 | 1.259 | 0.05665 | 0.001 | 22.225
11 | 1.299 | 0.06117 | 0.001 | 21.237
11.5 | 1.34 | 0.0656 | 0 | 20.428
12 | 1.379 | 0.07039 | 0 | 19.592
12.5 | 1.417 | 0.07529 | 0 | 18.828
13 | 1.455 | 0.08018 | 0 | 18.151
13.5 | 1.491 | 0.08546 | -0.001 | 17.445
14 | 1.525 | 0.09073 | -0.001 | 16.811
14.5 | 1.557 | 0.09628 | -0.001 | 16.177
15 | 1.588 | 0.10213 | -0.002 | 15.545
15.5 | 1.615 | 0.10818 | -0.002 | 14.93
16 | 1.641 | 0.11437 | -0.002 | 14.345
16.5 | 1.663 | 0.12094 | -0.002 | 13.75
17 | 1.683 | 0.12791 | -0.003 | 13.158
17.5 | 1.7 | 0.135 | -0.003 | 12.596
18 | 1.714 | 0.14254 | -0.003 | 12.027
18.5 | 1.725 | 0.15057 | -0.003 | 11.456
19 | 1.733 | 0.15908 | -0.004 | 10.893
19.5 | 1.738 | 0.16798 | -0.004 | 10.345
20 | 1.74 | 0.17732 | -0.004 | 9.812

## 12. Re 100k Mach 0.10 (2)
BIGFOIL.COM POLAR EXPORT
NACA33118
NACA33118 |  |  |  | Cl Max: | 1.0852 | at alpha= | 7.5 | deg
XFOIL ncrit=9 |  |  |  | L/D Max: | 33.8247 | at alpha= | 4 | deg
Re: | 100000 |  |  | Cd Min: | 0.14848 | at alpha= | 12.5 | deg
Mach: | 0.1 |  |  | Cl=0 at alpha= | -2.6122 | deg
|  |  |  | @ Cl=0.1, Cd= | 0.021699
|  |  |  | @ Cl=0.4, Cd= | 0.024282
|  |  |  | @ Cl=0.6, Cd= | 0.14848
alpha (deg) | Cl | Cd | Cm | Cl/Cd
-13 | -0.4041 | 0.12367 | -0.0287 | -3.2676
-12 | -0.364 | 0.1131 | -0.026 | -3.2184
-11.5 | -0.407 | 0.10546 | -0.0294 | -3.8593
-11 | -0.3714 | 0.10116 | -0.0257 | -3.6714
-10.5 | -0.3482 | 0.09689 | -0.0228 | -3.5938
-10 | -0.3742 | 0.0916 | -0.0216 | -4.0852
-9.5 | -0.3291 | 0.08825 | -0.0172 | -3.7292
-8.5 | -0.8266 | 0.04893 | 0.0103 | -16.8935
-8 | -0.8426 | 0.0453 | 0.0213 | -18.6004
-7.5 | -0.7752 | 0.04041 | 0.0175 | -19.1834
-7 | -0.688 | 0.0364 | 0.0113 | -18.9011
-6.5 | -0.6003 | 0.03277 | 0.0051 | -18.3186
-6 | -0.4987 | 0.02989 | -0.0029 | -16.6845
-5 | -0.2634 | 0.02369 | -0.0242 | -11.1186
-4.5 | -0.1993 | 0.02152 | -0.0247 | -9.2612
-4 | -0.179 | 0.01834 | -0.0179 | -9.7601
-3.5 | -0.1485 | 0.0177 | -0.0088 | -8.3898
-3 | -0.0795 | 0.01863 | -0.0066 | -4.2673
-2.5 | 0.023 | 0.02029 | -0.0104 | 1.1336
-2 | 0.1574 | 0.02275 | -0.0192 | 6.9187
-1.5 | 0.2446 | 0.02373 | -0.0226 | 10.3076
-1 | 0.3096 | 0.02396 | -0.0236 | 12.9215
-0.5 | 0.3753 | 0.02419 | -0.025 | 15.5147
0 | 0.4427 | 0.02444 | -0.027 | 18.1137
0.5 | 0.5125 | 0.02465 | -0.0298 | 20.7911
1 | 0.5823 | 0.02485 | -0.033 | 23.4326
1.5 | 0.6539 | 0.02504 | -0.0368 | 26.1142
2 | 0.7265 | 0.02525 | -0.041 | 28.7723
2.5 | 0.81 | 0.02516 | -0.0475 | 32.194
3 | 0.8598 | 0.02561 | -0.0478 | 33.5728
3.5 | 0.8874 | 0.02635 | -0.0439 | 33.6774
4 | 0.9224 | 0.02727 | -0.0411 | 33.8247
4.5 | 0.9471 | 0.02831 | -0.0367 | 33.4546
5 | 0.9839 | 0.02935 | -0.034 | 33.523
5.5 | 1.0006 | 0.0309 | -0.0283 | 32.3819
6 | 1.0292 | 0.03207 | -0.0243 | 32.0923
6.5 | 1.0468 | 0.0341 | -0.019 | 30.6979
7 | 1.055 | 0.03619 | -0.0122 | 29.1517
7.5 | 1.0852 | 0.03766 | -0.0085 | 28.8157
8 | 1.0679 | 0.04106 | 0.0011 | 26.0083
8.5 | 1.0251 | 0.04507 | 0.0136 | 22.7446
9 | 1.0383 | 0.0471 | 0.019 | 22.0446
9.5 | 1.0194 | 0.05095 | 0.0275 | 20.0079
10.5 | 0.4615 | 0.12702 | 0.0175 | 3.6333
11.5 | 0.4892 | 0.1377 | 0.0174 | 3.5527
12 | 0.4597 | 0.14212 | 0.0158 | 3.2346
12.5 | 0.5141 | 0.14848 | 0.0167 | 3.4624

## 13. Re 100k Mach 0.25 (1)
BIGFOIL.COM POLAR EXPORT
NACA33118
NACA33118 |  |  |  | Cl Max: | 1.655 | at alpha= | 17.5 | deg
JavaFoil+Calcfoil stall+Eppler ext transition |  |  |  | L/D Max: | 34.6 | at alpha= | 5 | deg
Re: | 100000 |  |  | Cd Min: | 0.01643 | at alpha= | -0.5 | deg
Mach: | 0.25 |  |  | Cl=0 at alpha= | -1.5461 | deg
|  |  |  | @ Cl=0.1, Cd= | 0.017245
|  |  |  | @ Cl=0.4, Cd= | 0.017553
|  |  |  | @ Cl=0.6, Cd= | 0.019286
alpha (deg) | Cl | Cd | Cm | Cl/Cd
-20 | -0.785 | 0.29299 | 0.009 | -2.68
-19.5 | -0.82 | 0.27521 | 0.009 | -2.978
-19 | -0.851 | 0.25742 | 0.009 | -3.307
-18.5 | -0.88 | 0.23757 | 0.008 | -3.703
-18 | -0.905 | 0.22498 | 0.008 | -4.023
-17.5 | -0.927 | 0.20974 | 0.008 | -4.419
-17 | -0.945 | 0.19592 | 0.008 | -4.823
-16.5 | -0.959 | 0.18361 | 0.008 | -5.224
-16 | -0.969 | 0.16996 | 0.008 | -5.704
-15.5 | -0.976 | 0.15993 | 0.008 | -6.103
-15 | -0.978 | 0.14957 | 0.008 | -6.542
-14.5 | -0.977 | 0.13932 | 0.008 | -7.012
-14 | -0.971 | 0.13074 | 0.008 | -7.429
-13.5 | -0.962 | 0.12202 | 0.008 | -7.882
-13 | -0.948 | 0.11464 | 0.008 | -8.271
-12.5 | -0.93 | 0.10697 | 0.008 | -8.693
-12 | -0.908 | 0.09999 | 0.008 | -9.083
-11.5 | -0.883 | 0.0935 | 0.008 | -9.449
-11 | -0.856 | 0.08736 | 0.008 | -9.795
-10.5 | -0.825 | 0.08191 | 0.007 | -10.074
-10 | -0.792 | 0.07644 | 0.007 | -10.36
-9.5 | -0.756 | 0.07169 | 0.007 | -10.55
-9 | -0.718 | 0.06722 | 0.007 | -10.686
-8.5 | -0.678 | 0.06301 | 0.007 | -10.767
-8 | -0.636 | 0.05907 | 0.007 | -10.776
-7.5 | -0.593 | 0.05489 | 0.007 | -10.798
-7 | -0.548 | 0.05166 | 0.007 | -10.601
-6.5 | -0.501 | 0.04863 | 0.007 | -10.306
-6 | -0.454 | 0.04588 | 0.007 | -9.888
-5.5 | -0.405 | 0.04342 | 0.007 | -9.335
-5 | -0.356 | 0.04117 | 0.007 | -8.65
-4.5 | -0.306 | 0.03913 | 0.007 | -7.824
-4 | -0.256 | 0.03816 | 0.007 | -6.699
-3.5 | -0.205 | 0.03597 | 0.007 | -5.704
-3 | -0.187 | 0.01792 | 0.011 | -10.428
-2.5 | -0.123 | 0.01782 | 0.011 | -6.9
-2 | -0.059 | 0.01778 | 0.011 | -3.298
-1.5 | 0.006 | 0.0178 | 0.01 | 0.335
-1 | 0.071 | 0.01792 | 0.01 | 3.941
-0.5 | 0.135 | 0.01643 | 0.009 | 8.214
0 | 0.199 | 0.01664 | 0.009 | 11.958
0.5 | 0.263 | 0.01687 | 0.009 | 15.576
1 | 0.326 | 0.01714 | 0.008 | 19.023
1.5 | 0.389 | 0.01748 | 0.008 | 22.253
2 | 0.451 | 0.01789 | 0.008 | 25.217
2.5 | 0.512 | 0.01837 | 0.007 | 27.887
3 | 0.573 | 0.01896 | 0.007 | 30.211
3.5 | 0.631 | 0.01966 | 0.006 | 32.123
4 | 0.689 | 0.02052 | 0.006 | 33.547
4.5 | 0.743 | 0.02161 | 0.006 | 34.393
5 | 0.796 | 0.023 | 0.005 | 34.6
5.5 | 0.845 | 0.02478 | 0.005 | 34.123
6 | 0.893 | 0.02702 | 0.004 | 33.038
6.5 | 0.938 | 0.02966 | 0.004 | 31.634
7 | 0.981 | 0.03285 | 0.003 | 29.869
7.5 | 1.023 | 0.03652 | 0.003 | 28.017
8 | 1.066 | 0.04024 | 0.003 | 26.49
8.5 | 1.107 | 0.04439 | 0.002 | 24.939
9 | 1.149 | 0.04867 | 0.002 | 23.598
9.5 | 1.191 | 0.05291 | 0.002 | 22.51
10 | 1.232 | 0.05737 | 0.001 | 21.481
10.5 | 1.273 | 0.06212 | 0.001 | 20.49
11 | 1.315 | 0.06665 | 0.001 | 19.724
11.5 | 1.354 | 0.07155 | 0 | 18.93
12 | 1.394 | 0.07656 | 0 | 18.203
12.5 | 1.432 | 0.08175 | 0 | 17.513
13 | 1.467 | 0.08726 | 0 | 16.815
13.5 | 1.501 | 0.09291 | -0.001 | 16.156
14 | 1.533 | 0.09883 | -0.001 | 15.506
14.5 | 1.561 | 0.10517 | -0.001 | 14.84
15 | 1.586 | 0.11172 | -0.002 | 14.197
15.5 | 1.608 | 0.11864 | -0.002 | 13.551
16 | 1.626 | 0.12607 | -0.002 | 12.898
16.5 | 1.639 | 0.13393 | -0.002 | 12.24
17 | 1.649 | 0.14237 | -0.003 | 11.582
17.5 | 1.655 | 0.15131 | -0.003 | 10.936
18 | 1.654 | 0.16082 | -0.003 | 10.287
18.5 | 1.649 | 0.17106 | -0.003 | 9.639
19 | 1.639 | 0.18245 | -0.004 | 8.983
19.5 | 1.624 | 0.19414 | -0.004 | 8.366
20 | 1.605 | 0.20719 | -0.004 | 7.745

## 14. Re 100k Mach 0.25 (2)
BIGFOIL.COM POLAR EXPORT
NACA33118
NACA33118 |  |  |  | Cl Max: | 1.0309 | at alpha= | 7 | deg
XFOIL ncrit=9 |  |  |  | L/D Max: | 32.4556 | at alpha= | 3.5 | deg
Re: | 100000 |  |  | Cd Min: | 0.14511 | at alpha= | 12 | deg
Mach: | 0.25 |  |  | Cl=0 at alpha= | -2.5324 | deg
|  |  |  | @ Cl=0.1, Cd= | 0.021875
|  |  |  | @ Cl=0.4, Cd= | 0.024955
|  |  |  | @ Cl=0.6, Cd= | 0.14511
alpha (deg) | Cl | Cd | Cm | Cl/Cd
-13 | -0.3747 | 0.12804 | -0.0271 | -2.9264
-12.5 | -0.3957 | 0.12173 | -0.0303 | -3.2506
-12 | -0.3996 | 0.11577 | -0.0309 | -3.4517
-11.5 | -0.3663 | 0.11024 | -0.0277 | -3.3228
-11 | -0.3416 | 0.10517 | -0.0252 | -3.2481
-10.5 | -0.3224 | 0.10042 | -0.023 | -3.2105
-10 | -0.3467 | 0.09533 | -0.0219 | -3.6368
-9.5 | -0.3088 | 0.09103 | -0.0181 | -3.3923
-9 | -0.7545 | 0.05686 | -0.0115 | -13.2694
-8.5 | -0.7954 | 0.05214 | 0.0011 | -15.2551
-8 | -0.836 | 0.04923 | 0.0148 | -16.9815
-7.5 | -0.7608 | 0.04289 | 0.0092 | -17.7384
-7 | -0.6861 | 0.03837 | 0.0054 | -17.8812
-6.5 | -0.5969 | 0.03424 | -0.0004 | -17.4328
-6 | -0.4882 | 0.0307 | -0.009 | -15.9023
-5.5 | -0.3613 | 0.02715 | -0.0204 | -13.3076
-5 | -0.239 | 0.02387 | -0.0309 | -10.0126
-4.5 | -0.1754 | 0.02169 | -0.0307 | -8.0867
-4 | -0.1478 | 0.01876 | -0.0247 | -7.8785
-3.5 | -0.1396 | 0.01779 | -0.0123 | -7.8471
-3 | -0.0794 | 0.01866 | -0.0078 | -4.2551
-2.5 | 0.0055 | 0.02007 | -0.0081 | 0.27404
-2 | 0.1552 | 0.02293 | -0.0184 | 6.7684
-1.5 | 0.2269 | 0.02399 | -0.0183 | 9.4581
0 | 0.435 | 0.02515 | -0.023 | 17.2962
0.5 | 0.5084 | 0.0255 | -0.026 | 19.9373
1 | 0.5847 | 0.02585 | -0.0298 | 22.619
1.5 | 0.6615 | 0.02616 | -0.0341 | 25.2867
2 | 0.7395 | 0.02645 | -0.0387 | 27.9584
2.5 | 0.8178 | 0.02669 | -0.0438 | 30.6407
3 | 0.8784 | 0.02722 | -0.0459 | 32.2704
3.5 | 0.9133 | 0.02814 | -0.0429 | 32.4556
4 | 0.9354 | 0.02939 | -0.0379 | 31.8272
4.5 | 0.9704 | 0.03042 | -0.0347 | 31.9001
5 | 0.9824 | 0.03233 | -0.0283 | 30.3866
5.5 | 1.007 | 0.03369 | -0.0234 | 29.8902
6 | 1.0197 | 0.03591 | -0.0172 | 28.396
6.5 | 1.0089 | 0.03877 | -0.0081 | 26.0227
7 | 1.0309 | 0.04039 | -0.0029 | 25.5236
7.5 | 1.0047 | 0.04412 | 0.0075 | 22.772
8 | 0.842 | 0.0519 | 0.031 | 16.2235
8.5 | 0.4775 | 0.09646 | 0.0242 | 4.9502
9 | 0.4982 | 0.10271 | 0.0247 | 4.8506
10 | 0.4087 | 0.12486 | 0.0175 | 3.2733
10.5 | 0.4748 | 0.13154 | 0.0187 | 3.6095
11 | 0.4334 | 0.13489 | 0.0175 | 3.213
12 | 0.4585 | 0.14511 | 0.0167 | 3.1597

## 15. Re 100k Mach 0.50 (1)
BIGFOIL.COM POLAR EXPORT
NACA33118
NACA33118 |  |  |  | Cl Max: | 1.344 | at alpha= | 12 | deg
JavaFoil+Calcfoil stall+Eppler ext transition |  |  |  | L/D Max: | 27.751 | at alpha= | 3.5 | deg
Re: | 100000 |  |  | Cd Min: | 0.01786 | at alpha= | -0.5 | deg
Mach: | 0.5 |  |  | Cl=0 at alpha= | -1.5486 | deg
|  |  |  | @ Cl=0.1, Cd= | 0.019163
|  |  |  | @ Cl=0.4, Cd= | 0.019369
|  |  |  | @ Cl=0.6, Cd= | 0.022257
alpha (deg) | Cl | Cd | Cm | Cl/Cd
-20 | -1.027 | 0.36338 | 0.013 | -2.826
-19.5 | -1 | 0.36152 | 0.013 | -2.767
-19 | -0.974 | 0.35682 | 0.013 | -2.729
-18.5 | -0.946 | 0.3431 | 0.013 | -2.756
-18 | -0.919 | 0.32894 | 0.012 | -2.793
-17.5 | -0.892 | 0.32381 | 0.012 | -2.754
-17 | -0.863 | 0.31423 | 0.012 | -2.748
-16.5 | -0.836 | 0.31367 | 0.012 | -2.666
-16 | -0.809 | 0.29632 | 0.012 | -2.731
-15.5 | -0.781 | 0.28602 | 0.011 | -2.731
-15 | -0.754 | 0.2812 | 0.011 | -2.681
-14.5 | -0.726 | 0.28028 | 0.01 | -2.589
-14 | -0.698 | 0.27655 | 0.01 | -2.525
-13.5 | -0.671 | 0.25262 | 0.01 | -2.655
-13 | -0.642 | 0.25283 | 0.01 | -2.541
-12.5 | -0.615 | 0.24337 | 0.009 | -2.527
-12 | -0.587 | 0.22872 | 0.009 | -2.565
-11.5 | -0.559 | 0.22796 | 0.009 | -2.453
-11 | -0.531 | 0.20968 | 0.008 | -2.532
-10.5 | -0.503 | 0.19275 | 0.008 | -2.611
-10 | -0.475 | 0.16984 | 0.008 | -2.797
-9.5 | -0.447 | 0.15088 | 0.007 | -2.961
-9 | -0.644 | 0.09161 | 0.007 | -7.034
-8.5 | -0.662 | 0.07909 | 0.007 | -8.368
-8 | -0.649 | 0.07047 | 0.007 | -9.203
-7.5 | -0.62 | 0.064 | 0.007 | -9.685
-7 | -0.583 | 0.05875 | 0.007 | -9.922
-6.5 | -0.54 | 0.05447 | 0.007 | -9.92
-6 | -0.494 | 0.05061 | 0.007 | -9.755
-5.5 | -0.444 | 0.04742 | 0.007 | -9.363
-5 | -0.392 | 0.04466 | 0.007 | -8.777
-4.5 | -0.338 | 0.04225 | 0.007 | -8.002
-4 | -0.283 | 0.0402 | 0.007 | -7.036
-3.5 | -0.227 | 0.03845 | 0.007 | -5.895
-3 | -0.17 | 0.03683 | 0.007 | -4.61
-2.5 | -0.137 | 0.01924 | 0.012 | -7.105
-2 | -0.065 | 0.01921 | 0.012 | -3.398
-1.5 | 0.007 | 0.01932 | 0.011 | 0.344
-1 | 0.079 | 0.01971 | 0.011 | 3.991
-0.5 | 0.15 | 0.01786 | 0.011 | 8.416
0 | 0.22 | 0.01818 | 0.01 | 12.127
0.5 | 0.291 | 0.01854 | 0.01 | 15.671
1 | 0.36 | 0.01901 | 0.009 | 18.923
1.5 | 0.428 | 0.01962 | 0.009 | 21.808
2 | 0.494 | 0.02038 | 0.008 | 24.24
2.5 | 0.558 | 0.02137 | 0.008 | 26.121
3 | 0.62 | 0.02268 | 0.007 | 27.326
3.5 | 0.678 | 0.02442 | 0.007 | 27.751
4 | 0.733 | 0.02669 | 0.006 | 27.452
4.5 | 0.784 | 0.0296 | 0.006 | 26.475
5 | 0.832 | 0.03316 | 0.005 | 25.08
5.5 | 0.879 | 0.03709 | 0.005 | 23.694
6 | 0.924 | 0.04151 | 0.004 | 22.263
6.5 | 0.971 | 0.04586 | 0.004 | 21.169
7 | 1.017 | 0.05042 | 0.003 | 20.168
7.5 | 1.063 | 0.05509 | 0.003 | 19.285
8 | 1.108 | 0.05987 | 0.003 | 18.516
8.5 | 1.152 | 0.06508 | 0.002 | 17.709
9 | 1.195 | 0.07063 | 0.002 | 16.92
9.5 | 1.235 | 0.07672 | 0.002 | 16.102
10 | 1.271 | 0.08348 | 0.001 | 15.23
10.5 | 1.303 | 0.09119 | 0.001 | 14.285
11 | 1.327 | 0.10009 | 0.001 | 13.259
11.5 | 1.342 | 0.11063 | 0 | 12.13
12 | 1.344 | 0.12344 | 0 | 10.885
12.5 | 1.322 | 0.1403 | 0 | 9.425
13 | 1.25 | 0.16465 | 0 | 7.595
13.5 | 0.852 | 0.24083 | -0.001 | 3.539
14 | 0.885 | 0.30753 | -0.001 | 2.877
14.5 | 0.915 | 0.32895 | -0.001 | 2.781
15 | 0.945 | 0.34352 | -0.001 | 2.752
15.5 | 0.975 | 0.36119 | -0.002 | 2.7
16 | 1.006 | 0.37702 | -0.002 | 2.668
16.5 | 1.036 | 0.40876 | -0.002 | 2.535
17 | 1.064 | 0.39853 | -0.003 | 2.671

## 16. Re 100k Mach 0.50 (2)
BIGFOIL.COM POLAR EXPORT
NACA33118
NACA33118 |  |  |  | Cl Max: | 0.8625 | at alpha= | 3 | deg
XFOIL ncrit=9 |  |  |  | L/D Max: | 22.3619 | at alpha= | 3 | deg
Re: | 100000 |  |  | Cd Min: | 0.25526 | at alpha= | 20 | deg
Mach: | 0.5 |  |  | Cl=0 at alpha= | -2.3959 | deg
|  |  |  | @ Cl=0.1, Cd= | 0.023033
|  |  |  | @ Cl=0.4, Cd= | 0.028035
|  |  |  | @ Cl=0.6, Cd= | 0.030637
alpha (deg) | Cl | Cd | Cm | Cl/Cd
-12.5 | -0.2892 | 0.13474 | -0.0263 | -2.1464
-12 | -0.2802 | 0.12886 | -0.0267 | -2.1745
-11.5 | -0.2703 | 0.123 | -0.0267 | -2.1976
-11 | -0.258 | 0.11726 | -0.026 | -2.2002
-10.5 | -0.2462 | 0.1119 | -0.0248 | -2.2002
-9.5 | -0.4169 | 0.07182 | -0.0529 | -5.8048
-9 | -0.4636 | 0.06442 | -0.0507 | -7.1965
-8.5 | -0.5333 | 0.05987 | -0.0425 | -8.9076
-8 | -0.6144 | 0.05808 | -0.0293 | -10.5785
-7.5 | -0.6189 | 0.05076 | -0.0307 | -12.1927
-7 | -0.5869 | 0.04461 | -0.0305 | -13.1562
-6.5 | -0.5134 | 0.03861 | -0.0335 | -13.2971
-6 | -0.4221 | 0.03371 | -0.0369 | -12.5215
-5.5 | -0.2757 | 0.02851 | -0.0479 | -9.6703
-5 | -0.1261 | 0.02465 | -0.0587 | -5.1156
-4.5 | -0.0795 | 0.02304 | -0.0534 | -3.4505
-3.5 | -0.0719 | 0.01973 | -0.0303 | -3.6442
-3 | -0.0681 | 0.01938 | -0.0158 | -3.5139
-2.5 | -0.0186 | 0.02046 | -0.0074 | -0.90909
-2 | 0.0707 | 0.02238 | -0.0055 | 3.1591
-1.5 | 0.2206 | 0.02572 | -0.0131 | 8.577
-1 | 0.3131 | 0.02723 | -0.0148 | 11.4983
-0.5 | 0.3875 | 0.02789 | -0.0154 | 13.8939
0 | 0.461 | 0.02874 | -0.0163 | 16.0404
0.5 | 0.5327 | 0.02969 | -0.0173 | 17.9421
1 | 0.6059 | 0.03072 | -0.0188 | 19.7233
1.5 | 0.6636 | 0.03206 | -0.0184 | 20.6987
2 | 0.729 | 0.03398 | -0.0201 | 21.4538
2.5 | 0.7994 | 0.03593 | -0.0231 | 22.2488
3 | 0.8625 | 0.03857 | -0.0262 | 22.3619
3.5 | 0.8571 | 0.04236 | -0.0204 | 20.2337
4 | 0.7717 | 0.04729 | -0.0052 | 16.3185
4.5 | 0.6469 | 0.05346 | 0.0109 | 12.1006
5 | 0.6524 | 0.05574 | 0.0175 | 11.7043
5.5 | 0.4183 | 0.07861 | 0.0174 | 5.3212
6 | 0.3931 | 0.08537 | 0.0196 | 4.6047
6.5 | 0.4444 | 0.08598 | 0.0247 | 5.1686
7 | 0.3167 | 0.10524 | 0.0173 | 3.0093
7.5 | 0.3515 | 0.10752 | 0.0208 | 3.2692
8.5 | 0.3337 | 0.12164 | 0.0195 | 2.7433
9 | 0.3906 | 0.12935 | 0.0203 | 3.0197
9.5 | 0.3577 | 0.13155 | 0.0205 | 2.7191
10 | 0.4165 | 0.13999 | 0.0212 | 2.9752
10.5 | 0.3869 | 0.14177 | 0.0205 | 2.7291
11 | 0.4457 | 0.15095 | 0.0211 | 2.9526
11.5 | 0.417 | 0.15232 | 0.0194 | 2.7377
12 | 0.4773 | 0.16224 | 0.0201 | 2.9419
12.5 | 0.449 | 0.16319 | 0.0174 | 2.7514
13 | 0.505 | 0.17297 | 0.018 | 2.9196
13.5 | 0.4825 | 0.1744 | 0.0145 | 2.7666
14 | 0.5255 | 0.18244 | 0.0146 | 2.8804
14.5 | 0.5179 | 0.18601 | 0.0107 | 2.7843
15 | 0.5514 | 0.19282 | 0.0101 | 2.8597
15.5 | 0.5562 | 0.19809 | 0.0065 | 2.8078
16 | 0.5818 | 0.2041 | 0.0049 | 2.8506
16.5 | 0.6009 | 0.21134 | 0.0022 | 2.8433
17 | 0.6154 | 0.21614 | -0.001 | 2.8472
17.5 | 0.6474 | 0.22554 | -0.0024 | 2.8704
18 | 0.6508 | 0.22873 | -0.0074 | 2.8453
18.5 | 0.6909 | 0.23987 | -0.008 | 2.8803
19 | 0.6879 | 0.24181 | -0.0142 | 2.8448
19.5 | 0.7251 | 0.25211 | -0.015 | 2.8761
20 | 0.7258 | 0.25526 | -0.0215 | 2.8434

## 17. Re 250k Mach 0.00 (1)
BIGFOIL.COM POLAR EXPORT
NACA33118
NACA33118 |  |  |  | Cl Max: | 1.779 | at alpha= | 20 | deg
JavaFoil+Calcfoil stall+Eppler ext transition |  |  |  | L/D Max: | 57.609 | at alpha= | 7 | deg
Re: | 250000 |  |  | Cd Min: | 0.01045 | at alpha= | -0.5 | deg
Mach: | 0 |  |  | Cl=0 at alpha= | -1.5476 | deg
|  |  |  | @ Cl=0.1, Cd= | 0.010475
|  |  |  | @ Cl=0.4, Cd= | 0.012432
|  |  |  | @ Cl=0.6, Cd= | 0.013462
alpha (deg) | Cl | Cd | Cm | Cl/Cd
-20 | -1.114 | 0.19637 | 0.009 | -5.674
-19.5 | -1.117 | 0.1869 | 0.009 | -5.979
-19 | -1.119 | 0.17897 | 0.009 | -6.253
-18.5 | -1.119 | 0.17011 | 0.009 | -6.577
-18 | -1.117 | 0.16111 | 0.009 | -6.931
-17.5 | -1.113 | 0.15369 | 0.009 | -7.242
-17 | -1.107 | 0.14581 | 0.009 | -7.591
-16.5 | -1.099 | 0.13838 | 0.009 | -7.939
-16 | -1.088 | 0.13124 | 0.009 | -8.293
-15.5 | -1.076 | 0.12404 | 0.009 | -8.673
-15 | -1.061 | 0.11757 | 0.009 | -9.024
-14.5 | -1.044 | 0.11108 | 0.009 | -9.396
-14 | -1.024 | 0.10494 | 0.009 | -9.761
-13.5 | -1.003 | 0.09926 | 0.009 | -10.1
-13 | -0.978 | 0.09353 | 0.008 | -10.459
-12.5 | -0.951 | 0.08809 | 0.008 | -10.796
-12 | -0.922 | 0.08316 | 0.008 | -11.087
-11.5 | -0.891 | 0.07823 | 0.008 | -11.388
-11 | -0.858 | 0.07371 | 0.008 | -11.638
-10.5 | -0.823 | 0.06938 | 0.008 | -11.864
-10 | -0.787 | 0.06535 | 0.008 | -12.037
-9.5 | -0.749 | 0.06138 | 0.008 | -12.195
-9 | -0.709 | 0.05775 | 0.008 | -12.275
-8.5 | -0.668 | 0.05462 | 0.008 | -12.221
-8 | -0.625 | 0.05129 | 0.008 | -12.193
-7.5 | -0.582 | 0.04823 | 0.008 | -12.063
-7 | -0.537 | 0.04535 | 0.008 | -11.844
-6.5 | -0.493 | 0.04205 | 0.008 | -11.72
-6 | -0.543 | 0.0155 | 0.013 | -35.017
-5.5 | -0.485 | 0.01524 | 0.013 | -31.796
-5 | -0.425 | 0.01499 | 0.012 | -28.379
-4.5 | -0.365 | 0.01478 | 0.012 | -24.709
-4 | -0.305 | 0.01423 | 0.012 | -21.405
-3.5 | -0.243 | 0.01406 | 0.011 | -17.297
-3 | -0.181 | 0.01392 | 0.011 | -13.038
-2.5 | -0.119 | 0.01387 | 0.011 | -8.603
-2 | -0.057 | 0.01224 | 0.01 | -4.647
-1.5 | 0.006 | 0.01227 | 0.01 | 0.471
-1 | 0.069 | 0.0105 | 0.01 | 6.529
-0.5 | 0.131 | 0.01045 | 0.009 | 12.56
0 | 0.194 | 0.01179 | 0.009 | 16.412
0.5 | 0.256 | 0.01194 | 0.009 | 21.416
1 | 0.318 | 0.01212 | 0.008 | 26.214
1.5 | 0.38 | 0.01235 | 0.008 | 30.743
2 | 0.441 | 0.0126 | 0.007 | 34.998
2.5 | 0.502 | 0.01291 | 0.007 | 38.901
3 | 0.563 | 0.01324 | 0.007 | 42.526
3.5 | 0.623 | 0.0136 | 0.006 | 45.812
4 | 0.683 | 0.01403 | 0.006 | 48.681
4.5 | 0.742 | 0.01447 | 0.006 | 51.241
5 | 0.8 | 0.01499 | 0.005 | 53.355
5.5 | 0.857 | 0.01543 | 0.005 | 55.548
6 | 0.913 | 0.01609 | 0.004 | 56.749
6.5 | 0.968 | 0.01684 | 0.004 | 57.465
7 | 1.021 | 0.01772 | 0.004 | 57.609
7.5 | 1.073 | 0.01875 | 0.003 | 57.216
8 | 1.122 | 0.01994 | 0.003 | 56.277
8.5 | 1.17 | 0.02139 | 0.003 | 54.712
9 | 1.216 | 0.02336 | 0.002 | 52.073
9.5 | 1.261 | 0.02533 | 0.002 | 49.771
10 | 1.303 | 0.02766 | 0.001 | 47.128
10.5 | 1.344 | 0.03031 | 0.001 | 44.356
11 | 1.384 | 0.03332 | 0.001 | 41.529
11.5 | 1.422 | 0.03668 | 0 | 38.765
12 | 1.459 | 0.04039 | 0 | 36.113
12.5 | 1.494 | 0.04443 | 0 | 33.625
13 | 1.528 | 0.04859 | -0.001 | 31.438
13.5 | 1.56 | 0.05322 | -0.001 | 29.306
14 | 1.59 | 0.05815 | -0.001 | 27.344
14.5 | 1.618 | 0.06337 | -0.001 | 25.539
15 | 1.645 | 0.0689 | -0.002 | 23.876
15.5 | 1.669 | 0.07463 | -0.002 | 22.366
16 | 1.692 | 0.08063 | -0.002 | 20.98
16.5 | 1.711 | 0.08695 | -0.003 | 19.68
17 | 1.729 | 0.0935 | -0.003 | 18.488
17.5 | 1.744 | 0.10043 | -0.003 | 17.366
18 | 1.756 | 0.10768 | -0.003 | 16.308
18.5 | 1.765 | 0.11536 | -0.004 | 15.302
19 | 1.772 | 0.12346 | -0.004 | 14.354
19.5 | 1.777 | 0.13199 | -0.004 | 13.46
20 | 1.779 | 0.14084 | -0.004 | 12.63

## 18. Re 250k Mach 0.00 (2)
BIGFOIL.COM POLAR EXPORT
NACA33118
NACA33118 |  |  |  | Cl Max: | 1.3747 | at alpha= | 16 | deg
XFOIL ncrit=9 |  |  |  | L/D Max: | 53.4896 | at alpha= | 7 | deg
Re: | 250000 |  |  | Cd Min: | 0.20669 | at alpha= | 20 | deg
Mach: | 0 |  |  | Cl=0 at alpha= | -1.5172 | deg
|  |  |  | @ Cl=0.1, Cd= | 0.011667
|  |  |  | @ Cl=0.4, Cd= | 0.014912
|  |  |  | @ Cl=0.6, Cd= | 0.01681
alpha (deg) | Cl | Cd | Cm | Cl/Cd
-15 | -0.4402 | 0.13512 | -0.0266 | -3.2578
-14.5 | -0.4187 | 0.13104 | -0.0259 | -3.1952
-14 | -0.4638 | 0.11359 | -0.037 | -4.0831
-13.5 | -0.4401 | 0.11047 | -0.0349 | -3.9839
-13 | -0.4428 | 0.10226 | -0.0376 | -4.3301
-12.5 | -0.6119 | 0.07338 | -0.0563 | -8.3388
-12 | -0.7092 | 0.06736 | -0.0489 | -10.5285
-11.5 | -0.8841 | 0.05221 | -0.0225 | -16.9335
-11 | -0.8726 | 0.04784 | -0.0171 | -18.24
-10.5 | -0.8907 | 0.04421 | -0.0066 | -20.147
-10 | -0.8939 | 0.04024 | 0.0014 | -22.2142
-9.5 | -0.8386 | 0.03465 | -0.0008 | -24.202
-9 | -0.7684 | 0.03082 | -0.0049 | -24.9319
-8.5 | -0.6898 | 0.02822 | -0.0099 | -24.4437
-8 | -0.6152 | 0.02561 | -0.0135 | -24.0219
-7.5 | -0.5266 | 0.02311 | -0.0202 | -22.7867
-7 | -0.435 | 0.02102 | -0.0269 | -20.6946
-6.5 | -0.3442 | 0.01896 | -0.0338 | -18.154
-6 | -0.2648 | 0.0172 | -0.0383 | -15.3953
-5.5 | -0.2086 | 0.01625 | -0.0379 | -12.8369
-5 | -0.1748 | 0.01536 | -0.0334 | -11.3802
-4.5 | -0.1458 | 0.01473 | -0.0277 | -9.8982
-4 | -0.1157 | 0.01419 | -0.0223 | -8.1536
-3 | -0.1002 | 0.01137 | -0.0035 | -8.8127
-2.5 | -0.0802 | 0.01088 | 0.0047 | -7.3713
-2 | -0.0422 | 0.01087 | 0.0093 | -3.8822
-1.5 | 0.0015 | 0.01099 | 0.0128 | 0.13649
-1 | 0.0498 | 0.01128 | 0.0153 | 4.4149
-0.5 | 0.103 | 0.01169 | 0.0168 | 8.8109
0 | 0.1629 | 0.01233 | 0.017 | 13.2117
0.5 | 0.2297 | 0.01315 | 0.0157 | 17.4677
1 | 0.2873 | 0.01374 | 0.0159 | 20.9098
1.5 | 0.374 | 0.01463 | 0.0099 | 25.5639
2 | 0.4331 | 0.01527 | 0.0094 | 28.3628
2.5 | 0.5174 | 0.01608 | 0.0038 | 32.1766
3 | 0.5772 | 0.01662 | 0.003 | 34.7292
3.5 | 0.6574 | 0.01729 | -0.002 | 38.022
4 | 0.72 | 0.018 | -0.0037 | 40
4.5 | 0.7931 | 0.01844 | -0.0075 | 43.0098
5 | 0.8619 | 0.01914 | -0.0107 | 45.0313
5.5 | 0.9264 | 0.01959 | -0.013 | 47.2894
6 | 1.0024 | 0.02031 | -0.0178 | 49.355
6.5 | 1.0704 | 0.02063 | -0.0211 | 51.8856
7 | 1.1297 | 0.02112 | -0.0228 | 53.4896
7.5 | 1.1598 | 0.02196 | -0.0189 | 52.8142
8 | 1.1833 | 0.02255 | -0.0137 | 52.4745
8.5 | 1.2084 | 0.02317 | -0.0087 | 52.1536
9 | 1.2404 | 0.02424 | -0.0052 | 51.1716
9.5 | 1.2525 | 0.02495 | 0.002 | 50.2004
10 | 1.2671 | 0.02565 | 0.0086 | 49.3996
10.5 | 1.2907 | 0.02645 | 0.0136 | 48.7977
11 | 1.302 | 0.02759 | 0.0205 | 47.191
11.5 | 1.295 | 0.02845 | 0.0303 | 45.5185
12 | 1.3052 | 0.02941 | 0.0366 | 44.3795
12.5 | 1.3414 | 0.0306 | 0.0387 | 43.8366
14 | 1.3536 | 0.03573 | 0.0542 | 37.8841
14.5 | 1.3636 | 0.0382 | 0.0571 | 35.6963
15 | 1.3466 | 0.04218 | 0.0604 | 31.9251
15.5 | 1.3546 | 0.04497 | 0.0619 | 30.1223
16 | 1.3747 | 0.04733 | 0.063 | 29.045
16.5 | 1.3259 | 0.05564 | 0.0627 | 23.83
17 | 1.3184 | 0.06098 | 0.0619 | 21.6202
17.5 | 1.343 | 0.06321 | 0.0621 | 21.2466
18.5 | 1.1158 | 0.10526 | 0.0437 | 10.6004
19 | 0.7148 | 0.19253 | 0.0002 | 3.7127
19.5 | 0.7614 | 0.18943 | 0.0019 | 4.0194
20 | 0.7278 | 0.20669 | -0.0075 | 3.5212

## 19. Re 250k Mach 0.10 (1)
BIGFOIL.COM POLAR EXPORT
NACA33118
NACA33118 |  |  |  | Cl Max: | 1.762 | at alpha= | 19.5 | deg
JavaFoil+Calcfoil stall+Eppler ext transition |  |  |  | L/D Max: | 57.153 | at alpha= | 7 | deg
Re: | 250000 |  |  | Cd Min: | 0.01055 | at alpha= | -1 | deg
Mach: | 0.1 |  |  | Cl=0 at alpha= | -1.5476 | deg
|  |  |  | @ Cl=0.1, Cd= | 0.011032
|  |  |  | @ Cl=0.4, Cd= | 0.012483
|  |  |  | @ Cl=0.6, Cd= | 0.013511
alpha (deg) | Cl | Cd | Cm | Cl/Cd
-20 | -1.081 | 0.20071 | 0.009 | -5.386
-19.5 | -1.087 | 0.19027 | 0.009 | -5.714
-19 | -1.092 | 0.18118 | 0.009 | -6.026
-18.5 | -1.094 | 0.17249 | 0.009 | -6.345
-18 | -1.095 | 0.16385 | 0.009 | -6.683
-17.5 | -1.094 | 0.15611 | 0.009 | -7.005
-17 | -1.09 | 0.14759 | 0.009 | -7.386
-16.5 | -1.084 | 0.14025 | 0.009 | -7.732
-16 | -1.076 | 0.13236 | 0.009 | -8.131
-15.5 | -1.066 | 0.12537 | 0.009 | -8.501
-15 | -1.053 | 0.11878 | 0.009 | -8.862
-14.5 | -1.037 | 0.11225 | 0.009 | -9.24
-14 | -1.019 | 0.10618 | 0.009 | -9.599
-13.5 | -0.999 | 0.10016 | 0.009 | -9.971
-13 | -0.976 | 0.09425 | 0.008 | -10.352
-12.5 | -0.95 | 0.0889 | 0.008 | -10.681
-12 | -0.921 | 0.08365 | 0.008 | -11.012
-11.5 | -0.891 | 0.0787 | 0.008 | -11.319
-11 | -0.859 | 0.07412 | 0.008 | -11.584
-10.5 | -0.824 | 0.06989 | 0.008 | -11.793
-10 | -0.788 | 0.06565 | 0.008 | -12.007
-9.5 | -0.75 | 0.06176 | 0.008 | -12.147
-9 | -0.711 | 0.05794 | 0.008 | -12.269
-8.5 | -0.67 | 0.0548 | 0.008 | -12.221
-8 | -0.627 | 0.05158 | 0.008 | -12.165
-7.5 | -0.584 | 0.04841 | 0.008 | -12.062
-7 | -0.539 | 0.04548 | 0.008 | -11.857
-6.5 | -0.494 | 0.04257 | 0.008 | -11.606
-6 | -0.545 | 0.01556 | 0.013 | -35.029
-5.5 | -0.487 | 0.0153 | 0.013 | -31.816
-5 | -0.427 | 0.01507 | 0.012 | -28.347
-4.5 | -0.367 | 0.01482 | 0.012 | -24.76
-4 | -0.306 | 0.01427 | 0.012 | -21.433
-3.5 | -0.244 | 0.01411 | 0.011 | -17.321
-3 | -0.182 | 0.01397 | 0.011 | -13.057
-2.5 | -0.12 | 0.01392 | 0.011 | -8.617
-2 | -0.057 | 0.01348 | 0.01 | -4.242
-1.5 | 0.006 | 0.01233 | 0.01 | 0.472
-1 | 0.069 | 0.01055 | 0.01 | 6.527
-0.5 | 0.132 | 0.01153 | 0.009 | 11.44
0 | 0.194 | 0.01183 | 0.009 | 16.431
0.5 | 0.257 | 0.01199 | 0.009 | 21.433
1 | 0.319 | 0.01217 | 0.008 | 26.24
1.5 | 0.381 | 0.0124 | 0.008 | 30.763
2 | 0.443 | 0.01267 | 0.007 | 34.973
2.5 | 0.505 | 0.01297 | 0.007 | 38.9
3 | 0.566 | 0.01329 | 0.007 | 42.536
3.5 | 0.626 | 0.01368 | 0.006 | 45.762
4 | 0.686 | 0.01411 | 0.006 | 48.599
4.5 | 0.745 | 0.01457 | 0.006 | 51.114
5 | 0.803 | 0.0151 | 0.005 | 53.191
5.5 | 0.86 | 0.01555 | 0.005 | 55.325
6 | 0.916 | 0.01623 | 0.004 | 56.477
6.5 | 0.971 | 0.01701 | 0.004 | 57.087
7 | 1.024 | 0.01792 | 0.004 | 57.153
7.5 | 1.076 | 0.01899 | 0.003 | 56.651
8 | 1.126 | 0.02054 | 0.003 | 54.806
8.5 | 1.173 | 0.02204 | 0.003 | 53.245
9 | 1.219 | 0.02381 | 0.002 | 51.219
9.5 | 1.263 | 0.02587 | 0.002 | 48.841
10 | 1.306 | 0.02829 | 0.001 | 46.153
10.5 | 1.346 | 0.03106 | 0.001 | 43.353
11 | 1.386 | 0.03418 | 0.001 | 40.538
11.5 | 1.424 | 0.03766 | 0 | 37.802
12 | 1.46 | 0.04149 | 0 | 35.19
12.5 | 1.495 | 0.04565 | 0 | 32.747
13 | 1.528 | 0.04992 | -0.001 | 30.619
13.5 | 1.56 | 0.05473 | -0.001 | 28.501
14 | 1.59 | 0.05974 | -0.001 | 26.617
14.5 | 1.618 | 0.06509 | -0.001 | 24.856
15 | 1.644 | 0.07073 | -0.002 | 23.238
15.5 | 1.667 | 0.07658 | -0.002 | 21.771
16 | 1.689 | 0.08275 | -0.002 | 20.409
16.5 | 1.707 | 0.08918 | -0.003 | 19.142
17 | 1.723 | 0.09597 | -0.003 | 17.958
17.5 | 1.737 | 0.10305 | -0.003 | 16.858
18 | 1.748 | 0.11049 | -0.003 | 15.816
18.5 | 1.755 | 0.11849 | -0.004 | 14.81
19 | 1.76 | 0.12687 | -0.004 | 13.87
19.5 | 1.762 | 0.13561 | -0.004 | 12.992
20 | 1.761 | 0.1448 | -0.004 | 12.165

## 20. Re 250k Mach 0.10 (2)
BIGFOIL.COM POLAR EXPORT
NACA33118
NACA33118 |  |  |  | Cl Max: | 1.351 | at alpha= | 14 | deg
XFOIL ncrit=9 |  |  |  | L/D Max: | 52.9865 | at alpha= | 7 | deg
Re: | 250000 |  |  | Cd Min: | 0.19288 | at alpha= | 19 | deg
Mach: | 0.1 |  |  | Cl=0 at alpha= | -1.5 | deg
|  |  |  | @ Cl=0.1, Cd= | 0.011724
|  |  |  | @ Cl=0.4, Cd= | 0.01496
|  |  |  | @ Cl=0.6, Cd= | 0.016917
alpha (deg) | Cl | Cd | Cm | Cl/Cd
-15 | -0.4367 | 0.13617 | -0.0264 | -3.207
-14.5 | -0.4146 | 0.13208 | -0.0257 | -3.139
-14 | -0.4571 | 0.11533 | -0.0364 | -3.9634
-13.5 | -0.4327 | 0.11217 | -0.0343 | -3.8575
-13 | -0.4326 | 0.10447 | -0.0365 | -4.1409
-12.5 | -0.6218 | 0.07452 | -0.0566 | -8.3441
-12 | -0.7122 | 0.06921 | -0.0487 | -10.2904
-11.5 | -0.8746 | 0.05365 | -0.0247 | -16.302
-11 | -0.8579 | 0.04884 | -0.0204 | -17.5655
-10.5 | -0.8778 | 0.04524 | -0.0098 | -19.4032
-10 | -0.8891 | 0.04152 | -0.0005 | -21.4138
-9.5 | -0.8365 | 0.03557 | -0.0024 | -23.517
-9 | -0.7694 | 0.03133 | -0.0059 | -24.5579
-8.5 | -0.69 | 0.02869 | -0.0111 | -24.0502
-8 | -0.615 | 0.02586 | -0.0147 | -23.7819
-7.5 | -0.5277 | 0.02333 | -0.0209 | -22.6189
-7 | -0.4344 | 0.02126 | -0.0278 | -20.4327
-6.5 | -0.3414 | 0.01904 | -0.035 | -17.9307
-6 | -0.2608 | 0.01726 | -0.0396 | -15.1101
-5.5 | -0.207 | 0.01637 | -0.0387 | -12.6451
-5 | -0.1728 | 0.01543 | -0.0341 | -11.199
-4.5 | -0.1442 | 0.01481 | -0.0283 | -9.7367
-4 | -0.1137 | 0.01429 | -0.0229 | -7.9566
-3.5 | -0.0833 | 0.01371 | -0.0175 | -6.0759
-3 | -0.0967 | 0.0115 | -0.0043 | -8.4087
-2.5 | -0.0797 | 0.01095 | 0.0045 | -7.2785
-2 | -0.0419 | 0.01092 | 0.0092 | -3.837
-1.5 | 0 | 0.01104 | 0.0131 | 0
-1 | 0.0477 | 0.0113 | 0.0158 | 4.2212
-0.5 | 0.1044 | 0.01176 | 0.0168 | 8.8776
0 | 0.1603 | 0.01234 | 0.0179 | 12.9903
0.5 | 0.2282 | 0.01317 | 0.0165 | 17.3273
1 | 0.2854 | 0.01379 | 0.0167 | 20.6962
1.5 | 0.3735 | 0.01467 | 0.0106 | 25.4601
2 | 0.4328 | 0.01532 | 0.0102 | 28.2507
2.5 | 0.5182 | 0.01613 | 0.0045 | 32.1265
3 | 0.5778 | 0.01674 | 0.0038 | 34.5161
3.5 | 0.6592 | 0.01739 | -0.0014 | 37.9068
4 | 0.722 | 0.01809 | -0.003 | 39.9116
4.5 | 0.7961 | 0.01857 | -0.0069 | 42.8702
5 | 0.8648 | 0.01927 | -0.0099 | 44.878
5.5 | 0.9297 | 0.01976 | -0.0122 | 47.0496
6 | 1.0061 | 0.02046 | -0.017 | 49.174
6.5 | 1.0748 | 0.02085 | -0.0203 | 51.5492
7 | 1.1355 | 0.02143 | -0.0222 | 52.9865
7.5 | 1.1628 | 0.02222 | -0.0176 | 52.3312
8 | 1.1866 | 0.02285 | -0.0124 | 51.93
8.5 | 1.2124 | 0.0235 | -0.0075 | 51.5915
9 | 1.2397 | 0.02456 | -0.003 | 50.4764
9.5 | 1.2517 | 0.02533 | 0.0042 | 49.4157
10 | 1.2665 | 0.02604 | 0.0109 | 48.6367
10.5 | 1.2966 | 0.02707 | 0.0148 | 47.898
11 | 1.2906 | 0.02802 | 0.0247 | 46.06
11.5 | 1.2872 | 0.02901 | 0.0337 | 44.3709
12 | 1.3011 | 0.03002 | 0.0393 | 43.3411
12.5 | 1.331 | 0.03144 | 0.0422 | 42.3346
13 | 1.3187 | 0.03345 | 0.0496 | 39.423
13.5 | 1.3225 | 0.03547 | 0.054 | 37.285
14 | 1.351 | 0.03678 | 0.0562 | 36.7319
14.5 | 1.3415 | 0.04031 | 0.0598 | 33.2796
15 | 1.3254 | 0.04467 | 0.0623 | 29.6709
15.5 | 1.3414 | 0.04708 | 0.0634 | 28.4919
16 | 1.3376 | 0.05151 | 0.0641 | 25.9678
16.5 | 1.2779 | 0.06187 | 0.0622 | 20.6546
17 | 1.29 | 0.06545 | 0.0616 | 19.7097
17.5 | 1.2393 | 0.077 | 0.0576 | 16.0948
18 | 0.7014 | 0.17983 | 0.0071 | 3.9004
18.5 | 0.7454 | 0.17776 | 0.0085 | 4.1933
19 | 0.7175 | 0.19288 | 0.0004 | 3.7199

## 21. Re 250k Mach 0.25 (1)
BIGFOIL.COM POLAR EXPORT
NACA33118
NACA33118 |  |  |  | Cl Max: | 1.68 | at alpha= | 17.5 | deg
JavaFoil+Calcfoil stall+Eppler ext transition |  |  |  | L/D Max: | 54.778 | at alpha= | 6.5 | deg
Re: | 250000 |  |  | Cd Min: | 0.01189 | at alpha= | -0.5 | deg
Mach: | 0.25 |  |  | Cl=0 at alpha= | -1.5461 | deg
|  |  |  | @ Cl=0.1, Cd= | 0.012103
|  |  |  | @ Cl=0.4, Cd= | 0.01273
|  |  |  | @ Cl=0.6, Cd= | 0.013821
alpha (deg) | Cl | Cd | Cm | Cl/Cd
-20 | -0.786 | 0.23939 | 0.009 | -3.283
-19.5 | -0.82 | 0.22482 | 0.009 | -3.649
-19 | -0.852 | 0.21333 | 0.009 | -3.995
-18.5 | -0.881 | 0.19913 | 0.009 | -4.423
-18 | -0.906 | 0.18747 | 0.009 | -4.833
-17.5 | -0.928 | 0.17632 | 0.009 | -5.262
-17 | -0.946 | 0.1646 | 0.009 | -5.747
-16.5 | -0.96 | 0.15518 | 0.009 | -6.188
-16 | -0.971 | 0.14544 | 0.009 | -6.673
-15.5 | -0.977 | 0.13617 | 0.009 | -7.176
-15 | -0.98 | 0.12829 | 0.009 | -7.636
-14.5 | -0.978 | 0.12029 | 0.009 | -8.132
-14 | -0.973 | 0.11344 | 0.009 | -8.574
-13.5 | -0.963 | 0.106 | 0.008 | -9.087
-13 | -0.95 | 0.09958 | 0.008 | -9.537
-12.5 | -0.931 | 0.09337 | 0.008 | -9.975
-12 | -0.91 | 0.08749 | 0.008 | -10.398
-11.5 | -0.885 | 0.082 | 0.008 | -10.794
-11 | -0.857 | 0.07689 | 0.008 | -11.15
-10.5 | -0.827 | 0.07221 | 0.008 | -11.448
-10 | -0.794 | 0.06769 | 0.008 | -11.725
-9.5 | -0.758 | 0.0634 | 0.008 | -11.957
-9 | -0.72 | 0.05955 | 0.008 | -12.095
-8.5 | -0.68 | 0.05604 | 0.008 | -12.14
-8 | -0.639 | 0.05273 | 0.008 | -12.109
-7.5 | -0.595 | 0.04952 | 0.008 | -12.015
-7 | -0.55 | 0.04653 | 0.008 | -11.823
-6.5 | -0.504 | 0.04375 | 0.008 | -11.52
-6 | -0.458 | 0.0407 | 0.008 | -11.248
-5.5 | -0.498 | 0.01566 | 0.013 | -31.815
-5 | -0.438 | 0.01507 | 0.013 | -29.047
-4.5 | -0.376 | 0.01481 | 0.012 | -25.397
-4 | -0.314 | 0.01457 | 0.012 | -21.536
-3.5 | -0.251 | 0.01439 | 0.012 | -17.427
-3 | -0.187 | 0.01425 | 0.011 | -13.138
-2.5 | -0.123 | 0.01379 | 0.011 | -8.931
-2 | -0.059 | 0.01373 | 0.011 | -4.277
-1.5 | 0.006 | 0.01373 | 0.01 | 0.435
-1 | 0.071 | 0.01228 | 0.01 | 5.757
-0.5 | 0.135 | 0.01189 | 0.01 | 11.389
0 | 0.2 | 0.01207 | 0.009 | 16.54
0.5 | 0.264 | 0.01224 | 0.009 | 21.544
1 | 0.328 | 0.01243 | 0.008 | 26.354
1.5 | 0.391 | 0.01269 | 0.008 | 30.834
2 | 0.454 | 0.01297 | 0.008 | 35.029
2.5 | 0.517 | 0.01331 | 0.007 | 38.87
3 | 0.58 | 0.01368 | 0.007 | 42.368
3.5 | 0.641 | 0.01411 | 0.007 | 45.435
4 | 0.702 | 0.01459 | 0.006 | 48.133
4.5 | 0.762 | 0.01495 | 0.006 | 50.961
5 | 0.821 | 0.01558 | 0.005 | 52.691
5.5 | 0.879 | 0.01628 | 0.005 | 53.962
6 | 0.935 | 0.0171 | 0.005 | 54.686
6.5 | 0.989 | 0.01806 | 0.004 | 54.778
7 | 1.042 | 0.0195 | 0.004 | 53.438
7.5 | 1.093 | 0.02083 | 0.003 | 52.48
8 | 1.142 | 0.02244 | 0.003 | 50.885
8.5 | 1.188 | 0.02434 | 0.003 | 48.831
9 | 1.233 | 0.02658 | 0.002 | 46.389
9.5 | 1.276 | 0.02922 | 0.002 | 43.669
10 | 1.317 | 0.03222 | 0.001 | 40.869
10.5 | 1.356 | 0.03563 | 0.001 | 38.061
11 | 1.394 | 0.03941 | 0.001 | 35.365
11.5 | 1.43 | 0.04358 | 0 | 32.812
12 | 1.465 | 0.04809 | 0 | 30.46
12.5 | 1.498 | 0.05294 | 0 | 28.298
13 | 1.529 | 0.05813 | -0.001 | 26.307
13.5 | 1.558 | 0.06361 | -0.001 | 24.501
14 | 1.585 | 0.06939 | -0.001 | 22.841
14.5 | 1.609 | 0.07545 | -0.001 | 21.323
15 | 1.63 | 0.08164 | -0.002 | 19.965
15.5 | 1.647 | 0.08841 | -0.002 | 18.633
16 | 1.662 | 0.09558 | -0.002 | 17.387
16.5 | 1.671 | 0.10307 | -0.003 | 16.217
17 | 1.678 | 0.11112 | -0.003 | 15.098
17.5 | 1.68 | 0.11969 | -0.003 | 14.037
18 | 1.677 | 0.12898 | -0.003 | 13
18.5 | 1.669 | 0.1388 | -0.004 | 12.022
19 | 1.656 | 0.14935 | -0.004 | 11.089
19.5 | 1.64 | 0.16028 | -0.004 | 10.229
20 | 1.619 | 0.17199 | -0.004 | 9.411

## 22. Re 250k Mach 0.25 (2)
BIGFOIL.COM POLAR EXPORT
NACA33118
NACA33118 |  |  |  | Cl Max: | 1.2667 | at alpha= | 12 | deg
XFOIL ncrit=9 |  |  |  | L/D Max: | 49.9654 | at alpha= | 7 | deg
Re: | 250000 |  |  | Cd Min: | 0.16898 | at alpha= | 16.5 | deg
Mach: | 0.25 |  |  | Cl=0 at alpha= | -1.5 | deg
|  |  |  | @ Cl=0.1, Cd= | 0.01197
|  |  |  | @ Cl=0.4, Cd= | 0.015295
|  |  |  | @ Cl=0.6, Cd= | 0.017368
alpha (deg) | Cl | Cd | Cm | Cl/Cd
-15 | -0.4195 | 0.14145 | -0.0255 | -2.9657
-14.5 | -0.3955 | 0.13709 | -0.0247 | -2.885
-14 | -0.4276 | 0.12307 | -0.0342 | -3.4744
-13.5 | -0.4008 | 0.11946 | -0.0319 | -3.3551
-13 | -0.4349 | 0.10499 | -0.0415 | -4.1423
-12.5 | -0.4521 | 0.09308 | -0.0461 | -4.8571
-12 | -0.4581 | 0.08475 | -0.0484 | -5.4053
-11.5 | -0.5376 | 0.06998 | -0.0559 | -7.6822
-11 | -0.7767 | 0.05316 | -0.0373 | -14.6106
-10.5 | -0.8025 | 0.04969 | -0.0265 | -16.1501
-10 | -0.8366 | 0.04679 | -0.0139 | -17.8799
-9.5 | -0.8132 | 0.04081 | -0.0121 | -19.9265
-8.5 | -0.686 | 0.03136 | -0.0181 | -21.875
-8 | -0.6129 | 0.02769 | -0.0211 | -22.1343
-7.5 | -0.5286 | 0.02452 | -0.0259 | -21.5579
-7 | -0.435 | 0.02207 | -0.0323 | -19.71
-6.5 | -0.3342 | 0.01962 | -0.0402 | -17.0336
-6 | -0.2479 | 0.01782 | -0.045 | -13.9113
-5.5 | -0.1945 | 0.01677 | -0.0436 | -11.5981
-5 | -0.1593 | 0.01585 | -0.0388 | -10.0505
-4.5 | -0.129 | 0.0153 | -0.0329 | -8.4314
-3.5 | -0.0751 | 0.01419 | -0.02 | -5.2925
-3 | -0.0726 | 0.01243 | -0.0096 | -5.8407
-2.5 | -0.0741 | 0.01133 | 0.0028 | -6.5402
-1.5 | 0 | 0.0113 | 0.0135 | 0
-1 | 0.0491 | 0.01156 | 0.0164 | 4.2474
-0.5 | 0.099 | 0.01196 | 0.0191 | 8.2776
0 | 0.1624 | 0.01261 | 0.0192 | 12.8787
0.5 | 0.2156 | 0.01335 | 0.0213 | 16.1498
1 | 0.3012 | 0.01423 | 0.0164 | 21.1665
1.5 | 0.368 | 0.01496 | 0.0151 | 24.5989
2 | 0.452 | 0.01584 | 0.0102 | 28.5354
2.5 | 0.5207 | 0.01652 | 0.0084 | 31.5194
3 | 0.5938 | 0.0173 | 0.0056 | 34.3237
3.5 | 0.6682 | 0.01811 | 0.0023 | 36.8967
4 | 0.732 | 0.0187 | 0.0012 | 39.1444
4.5 | 0.8128 | 0.01955 | -0.0035 | 41.5754
5 | 0.8806 | 0.02011 | -0.0057 | 43.7892
5.5 | 0.9513 | 0.021 | -0.0086 | 45.3
6 | 1.0259 | 0.02156 | -0.0123 | 47.5835
6.5 | 1.0981 | 0.02224 | -0.0157 | 49.375
7 | 1.1562 | 0.02314 | -0.0166 | 49.9654
7.5 | 1.1777 | 0.02385 | -0.0105 | 49.3795
8 | 1.2035 | 0.02465 | -0.0052 | 48.8235
8.5 | 1.2227 | 0.0258 | 0.0011 | 47.3915
9 | 1.2278 | 0.02673 | 0.0098 | 45.9334
9.5 | 1.2344 | 0.02755 | 0.0182 | 44.8058
10 | 1.2618 | 0.02875 | 0.023 | 43.8887
10.5 | 1.2403 | 0.0299 | 0.0351 | 41.4816
11 | 1.232 | 0.03149 | 0.0438 | 39.1235
11.5 | 1.2441 | 0.03294 | 0.0493 | 37.7687
12 | 1.2667 | 0.03482 | 0.0529 | 36.3785
12.5 | 1.2393 | 0.03842 | 0.0593 | 32.2566
13 | 1.2289 | 0.04211 | 0.0629 | 29.1831
13.5 | 1.2597 | 0.04365 | 0.0648 | 28.8591
14 | 1.2131 | 0.0512 | 0.0661 | 23.6934
14.5 | 1.0864 | 0.06907 | 0.0606 | 15.729
15 | 1.1301 | 0.0693 | 0.0621 | 16.3074
15.5 | 0.6516 | 0.15395 | 0.0201 | 4.2325
16 | 0.6892 | 0.15424 | 0.021 | 4.4684
16.5 | 0.6578 | 0.16898 | 0.0137 | 3.8928
17 | 0.7002 | 0.16819 | 0.015 | 4.1631

## 23. Re 250k Mach 0.50 (1)
BIGFOIL.COM POLAR EXPORT
NACA33118
NACA33118 |  |  |  | Cl Max: | 1.364 | at alpha= | 11.5 | deg
JavaFoil+Calcfoil stall+Eppler ext transition |  |  |  | L/D Max: | 44.181 | at alpha= | 5 | deg
Re: | 250000 |  |  | Cd Min: | 0.01341 | at alpha= | -0.5 | deg
Mach: | 0.5 |  |  | Cl=0 at alpha= | -1.5486 | deg
|  |  |  | @ Cl=0.1, Cd= | 0.015223
|  |  |  | @ Cl=0.4, Cd= | 0.01431
|  |  |  | @ Cl=0.6, Cd= | 0.015712
alpha (deg) | Cl | Cd | Cm | Cl/Cd
-20 | -1.027 | 0.28336 | 0.013 | -3.625
-19.5 | -1 | 0.2803 | 0.013 | -3.569
-19 | -0.974 | 0.27557 | 0.013 | -3.533
-18.5 | -0.946 | 0.26524 | 0.013 | -3.565
-18 | -0.919 | 0.25393 | 0.012 | -3.618
-17.5 | -0.892 | 0.24905 | 0.012 | -3.581
-17 | -0.864 | 0.24114 | 0.012 | -3.581
-16.5 | -0.836 | 0.23911 | 0.012 | -3.498
-16 | -0.809 | 0.22611 | 0.012 | -3.579
-15.5 | -0.781 | 0.21775 | 0.011 | -3.587
-15 | -0.754 | 0.21325 | 0.011 | -3.535
-14.5 | -0.726 | 0.19999 | 0.01 | -3.628
-14 | -0.698 | 0.19622 | 0.01 | -3.558
-13.5 | -0.671 | 0.18997 | 0.01 | -3.531
-13 | -0.642 | 0.18718 | 0.01 | -3.433
-12.5 | -0.615 | 0.17951 | 0.01 | -3.426
-12 | -0.587 | 0.17635 | 0.009 | -3.327
-11.5 | -0.559 | 0.16471 | 0.009 | -3.395
-11 | -0.531 | 0.15166 | 0.008 | -3.501
-10.5 | -0.503 | 0.14507 | 0.008 | -3.469
-10 | -0.475 | 0.12974 | 0.008 | -3.662
-9.5 | -0.447 | 0.11355 | 0.007 | -3.936
-9 | -0.645 | 0.07573 | 0.007 | -8.514
-8.5 | -0.662 | 0.06717 | 0.008 | -9.861
-8 | -0.649 | 0.06085 | 0.008 | -10.67
-7.5 | -0.621 | 0.05578 | 0.008 | -11.128
-7 | -0.584 | 0.0515 | 0.008 | -11.339
-6.5 | -0.541 | 0.04784 | 0.008 | -11.319
-6 | -0.495 | 0.04467 | 0.008 | -11.081
-5.5 | -0.445 | 0.04154 | 0.008 | -10.724
-5 | -0.394 | 0.039 | 0.008 | -10.095
-4.5 | -0.341 | 0.03604 | 0.008 | -9.468
-4 | -0.347 | 0.01561 | 0.013 | -22.24
-3.5 | -0.278 | 0.01497 | 0.013 | -18.576
-3 | -0.208 | 0.0156 | 0.013 | -13.333
-2.5 | -0.137 | 0.01546 | 0.012 | -8.86
-2 | -0.065 | 0.01542 | 0.012 | -4.24
-1.5 | 0.007 | 0.01555 | 0.011 | 0.428
-1 | 0.079 | 0.01597 | 0.011 | 4.932
-0.5 | 0.151 | 0.01341 | 0.011 | 11.246
0 | 0.222 | 0.0136 | 0.01 | 16.307
0.5 | 0.293 | 0.01383 | 0.01 | 21.176
1 | 0.363 | 0.01412 | 0.009 | 25.722
1.5 | 0.433 | 0.01448 | 0.009 | 29.906
2 | 0.502 | 0.01492 | 0.009 | 33.659
2.5 | 0.57 | 0.01543 | 0.008 | 36.951
3 | 0.637 | 0.01606 | 0.008 | 39.678
3.5 | 0.703 | 0.01679 | 0.007 | 41.854
4 | 0.766 | 0.01768 | 0.007 | 43.33
4.5 | 0.828 | 0.01875 | 0.006 | 44.136
5 | 0.887 | 0.02007 | 0.006 | 44.181
5.5 | 0.943 | 0.02171 | 0.005 | 43.411
6 | 0.996 | 0.02374 | 0.005 | 41.928
6.5 | 1.045 | 0.02627 | 0.004 | 39.795
7 | 1.092 | 0.02934 | 0.004 | 37.215
7.5 | 1.135 | 0.033 | 0.004 | 34.39
8 | 1.176 | 0.0373 | 0.003 | 31.516
8.5 | 1.213 | 0.04226 | 0.003 | 28.701
9 | 1.248 | 0.0478 | 0.002 | 26.107
9.5 | 1.28 | 0.05392 | 0.002 | 23.739
10 | 1.309 | 0.06056 | 0.001 | 21.608
10.5 | 1.334 | 0.06789 | 0.001 | 19.646
11 | 1.353 | 0.07589 | 0.001 | 17.825
11.5 | 1.364 | 0.08505 | 0 | 16.031
12 | 1.362 | 0.09567 | 0 | 14.238
12.5 | 1.339 | 0.10898 | 0 | 12.284
13 | 1.265 | 0.12855 | -0.001 | 9.84
13.5 | 0.852 | 0.18347 | -0.001 | 4.646
14 | 0.885 | 0.22016 | -0.001 | 4.019
14.5 | 0.915 | 0.23934 | -0.001 | 3.823
15 | 0.945 | 0.25086 | -0.001 | 3.769
15.5 | 0.975 | 0.26258 | -0.002 | 3.715
16 | 1.006 | 0.27217 | -0.002 | 3.695
16.5 | 1.036 | 0.28279 | -0.002 | 3.665

## 24. Re 250k Mach 0.50 (2)
BIGFOIL.COM POLAR EXPORT
NACA33118
NACA33118 |  |  |  | Cl Max: | 1.0221 | at alpha= | 6 | deg
XFOIL ncrit=9 |  |  |  | L/D Max: | 35.4349 | at alpha= | 5.5 | deg
Re: | 250000 |  |  | Cd Min: | 0.2301 | at alpha= | -20 | deg
Mach: | 0.5 |  |  | Cl=0 at alpha= | -1.5923 | deg
|  |  |  | @ Cl=0.1, Cd= | 0.013292
|  |  |  | @ Cl=0.4, Cd= | 0.017037
|  |  |  | @ Cl=0.6, Cd= | 0.11839
alpha (deg) | Cl | Cd | Cm | Cl/Cd
-20 | -0.5437 | 0.2301 | 0.0117 | -2.3629
-19.5 | -0.5292 | 0.22252 | 0.0063 | -2.3782
-19 | -0.5035 | 0.21581 | 0.0043 | -2.3331
-18.5 | -0.4844 | 0.20884 | 0.0005 | -2.3195
-18 | -0.4726 | 0.20128 | -0.0048 | -2.348
-17.5 | -0.4459 | 0.19462 | -0.0061 | -2.2911
-17 | -0.429 | 0.18767 | -0.0098 | -2.2859
-16.5 | -0.4164 | 0.18001 | -0.0139 | -2.3132
-16 | -0.3923 | 0.1737 | -0.0152 | -2.2585
-15.5 | -0.3907 | 0.16609 | -0.021 | -2.3523
-15 | -0.3691 | 0.15874 | -0.0223 | -2.3252
-14.5 | -0.3478 | 0.15252 | -0.0235 | -2.2804
-14 | -0.3518 | 0.14365 | -0.029 | -2.449
-13.5 | -0.3271 | 0.13784 | -0.0287 | -2.373
-12.5 | -0.3192 | 0.1219 | -0.0347 | -2.6185
-12 | -0.3085 | 0.11537 | -0.0357 | -2.674
-11.5 | -0.3183 | 0.106 | -0.0396 | -3.0028
-10.5 | -0.409 | 0.07235 | -0.058 | -5.6531
-10 | -0.44 | 0.06379 | -0.0594 | -6.8976
-9.5 | -0.4904 | 0.05633 | -0.0575 | -8.7058
-9 | -0.5403 | 0.05075 | -0.0528 | -10.6463
-8.5 | -0.5387 | 0.04254 | -0.0567 | -12.6634
-8 | -0.5184 | 0.03608 | -0.0564 | -14.3681
-7.5 | -0.4723 | 0.03058 | -0.056 | -15.4447
-7 | -0.3913 | 0.02639 | -0.059 | -14.8276
-6.5 | -0.3104 | 0.0232 | -0.0601 | -13.3793
-6 | -0.2275 | 0.02097 | -0.0616 | -10.8488
-5.5 | -0.1608 | 0.01948 | -0.0599 | -8.2546
-5 | -0.1123 | 0.01847 | -0.0555 | -6.0801
-4.5 | -0.0751 | 0.01745 | -0.0495 | -4.3037
-4 | -0.0455 | 0.01669 | -0.0421 | -2.7262
-3.5 | -0.0243 | 0.01595 | -0.0332 | -1.5235
-3 | -0.0046 | 0.01543 | -0.0238 | -0.29812
-2 | -0.019 | 0.01287 | 0.0045 | -1.4763
-1.5 | 0.0043 | 0.01267 | 0.0145 | 0.33938
-1 | 0.0436 | 0.01287 | 0.0213 | 3.3877
-0.5 | 0.0929 | 0.01322 | 0.0262 | 7.0272
0 | 0.1501 | 0.0138 | 0.0295 | 10.8768
0.5 | 0.2103 | 0.01457 | 0.0322 | 14.4338
1 | 0.2933 | 0.01569 | 0.0306 | 18.6934
1.5 | 0.3676 | 0.01659 | 0.03 | 22.1579
2 | 0.4416 | 0.01761 | 0.0294 | 25.0767
2.5 | 0.5428 | 0.01897 | 0.0236 | 28.6136
3 | 0.6172 | 0.02004 | 0.0228 | 30.7984
3.5 | 0.6881 | 0.02133 | 0.0224 | 32.2597
4 | 0.7728 | 0.0227 | 0.0193 | 34.0441
4.5 | 0.8465 | 0.02427 | 0.0179 | 34.8785
5 | 0.9101 | 0.02589 | 0.0178 | 35.1526
5.5 | 0.9819 | 0.02771 | 0.0162 | 35.4349
6 | 1.0221 | 0.03005 | 0.0173 | 34.0133
6.5 | 1.02 | 0.03191 | 0.0254 | 31.9649
7 | 1.0104 | 0.03358 | 0.0352 | 30.0893
7.5 | 0.9494 | 0.03742 | 0.0468 | 25.3715
8 | 0.8664 | 0.0446 | 0.0539 | 19.426
8.5 | 0.7955 | 0.05403 | 0.0554 | 14.7233
9.5 | 0.5305 | 0.0974 | 0.0387 | 5.4466
10 | 0.5456 | 0.10177 | 0.0395 | 5.3611
10.5 | 0.5187 | 0.11264 | 0.036 | 4.6049
11 | 0.5284 | 0.11839 | 0.0354 | 4.4632

## 25. Re 500k Mach 0.00 (1)
BIGFOIL.COM POLAR EXPORT
NACA33118
NACA33118 |  |  |  | Cl Max: | 1.797 | at alpha= | 19.5 | deg
JavaFoil+Calcfoil stall+Eppler ext transition |  |  |  | L/D Max: | 71.933 | at alpha= | 8 | deg
Re: | 500000 |  |  | Cd Min: | 0.00917 | at alpha= | -1 | deg
Mach: | 0 |  |  | Cl=0 at alpha= | -1.5476 | deg
|  |  |  | @ Cl=0.1, Cd= | 0.009295
|  |  |  | @ Cl=0.4, Cd= | 0.010645
|  |  |  | @ Cl=0.6, Cd= | 0.011367
alpha (deg) | Cl | Cd | Cm | Cl/Cd
-20 | -1.117 | 0.17919 | 0.01 | -6.233
-19.5 | -1.12 | 0.1711 | 0.01 | -6.547
-19 | -1.122 | 0.16274 | 0.01 | -6.894
-18.5 | -1.122 | 0.1552 | 0.01 | -7.227
-18 | -1.12 | 0.14817 | 0.01 | -7.557
-17.5 | -1.116 | 0.1403 | 0.01 | -7.954
-17 | -1.11 | 0.1337 | 0.01 | -8.303
-16.5 | -1.102 | 0.12666 | 0.01 | -8.699
-16 | -1.092 | 0.12026 | 0.01 | -9.078
-15.5 | -1.079 | 0.11391 | 0.01 | -9.474
-15 | -1.065 | 0.10811 | 0.01 | -9.847
-14.5 | -1.047 | 0.1024 | 0.009 | -10.228
-14 | -1.028 | 0.09661 | 0.009 | -10.643
-13.5 | -1.006 | 0.09111 | 0.009 | -11.047
-13 | -0.982 | 0.08612 | 0.009 | -11.405
-12.5 | -0.955 | 0.08124 | 0.009 | -11.758
-12 | -0.926 | 0.07656 | 0.009 | -12.099
-11.5 | -0.895 | 0.07196 | 0.009 | -12.445
-11 | -0.863 | 0.06766 | 0.009 | -12.751
-10.5 | -0.829 | 0.06331 | 0.009 | -13.09
-10 | -0.793 | 0.05906 | 0.009 | -13.43
-9.5 | -0.759 | 0.05383 | 0.01 | -14.103
-9 | -0.867 | 0.01594 | 0.015 | -54.365
-8.5 | -0.817 | 0.01546 | 0.015 | -52.891
-8 | -0.766 | 0.01501 | 0.014 | -51.01
-7.5 | -0.712 | 0.0146 | 0.014 | -48.805
-7 | -0.657 | 0.01424 | 0.014 | -46.168
-6.5 | -0.601 | 0.01391 | 0.013 | -43.223
-6 | -0.544 | 0.01363 | 0.013 | -39.898
-5.5 | -0.485 | 0.01339 | 0.013 | -36.233
-5 | -0.426 | 0.0132 | 0.012 | -32.27
-4.5 | -0.366 | 0.01264 | 0.012 | -28.923
-4 | -0.305 | 0.01249 | 0.012 | -24.414
-3.5 | -0.243 | 0.01237 | 0.011 | -19.685
-3 | -0.182 | 0.0111 | 0.011 | -16.36
-2.5 | -0.119 | 0.01161 | 0.011 | -10.291
-2 | -0.057 | 0.01162 | 0.01 | -4.899
-1.5 | 0.006 | 0.01126 | 0.01 | 0.514
-1 | 0.069 | 0.00917 | 0.01 | 7.483
-0.5 | 0.131 | 0.00942 | 0.009 | 13.948
0 | 0.194 | 0.0097 | 0.009 | 19.97
0.5 | 0.256 | 0.00937 | 0.009 | 27.323
1 | 0.318 | 0.01042 | 0.008 | 30.544
1.5 | 0.38 | 0.01059 | 0.008 | 35.915
2 | 0.442 | 0.01076 | 0.007 | 41.089
2.5 | 0.503 | 0.01096 | 0.007 | 45.921
3 | 0.565 | 0.01121 | 0.007 | 50.361
3.5 | 0.625 | 0.01148 | 0.006 | 54.451
4 | 0.686 | 0.01179 | 0.006 | 58.156
4.5 | 0.745 | 0.01213 | 0.006 | 61.439
5 | 0.804 | 0.0125 | 0.005 | 64.344
5.5 | 0.863 | 0.01293 | 0.005 | 66.745
6 | 0.921 | 0.01339 | 0.004 | 68.745
6.5 | 0.977 | 0.0139 | 0.004 | 70.337
7 | 1.033 | 0.01449 | 0.004 | 71.321
7.5 | 1.088 | 0.01514 | 0.003 | 71.837
8 | 1.141 | 0.01586 | 0.003 | 71.933
8.5 | 1.192 | 0.01663 | 0.003 | 71.717
9 | 1.242 | 0.01763 | 0.002 | 70.461
9.5 | 1.291 | 0.01877 | 0.002 | 68.758
10 | 1.337 | 0.02016 | 0.002 | 66.307
10.5 | 1.382 | 0.02177 | 0.001 | 63.453
11 | 1.424 | 0.02363 | 0.001 | 60.275
11.5 | 1.464 | 0.02585 | 0 | 56.65
12 | 1.503 | 0.02834 | 0 | 53.024
12.5 | 1.539 | 0.03121 | 0 | 49.328
13 | 1.574 | 0.03448 | -0.001 | 45.631
13.5 | 1.606 | 0.03805 | -0.001 | 42.2
14 | 1.635 | 0.04206 | -0.001 | 38.886
14.5 | 1.663 | 0.04645 | -0.002 | 35.794
15 | 1.687 | 0.05125 | -0.002 | 32.929
15.5 | 1.71 | 0.05645 | -0.002 | 30.285
16 | 1.73 | 0.062 | -0.002 | 27.904
16.5 | 1.747 | 0.068 | -0.003 | 25.689
17 | 1.762 | 0.07434 | -0.003 | 23.701
17.5 | 1.774 | 0.08121 | -0.003 | 21.85
18 | 1.784 | 0.08842 | -0.003 | 20.174
18.5 | 1.79 | 0.0961 | -0.004 | 18.629
19 | 1.795 | 0.10412 | -0.004 | 17.237
19.5 | 1.797 | 0.11261 | -0.004 | 15.959
20 | 1.797 | 0.12145 | -0.004 | 14.796

## 26. Re 500k Mach 0.00 (2)
BIGFOIL.COM POLAR EXPORT
NACA33118
NACA33118 |  |  |  | Cl Max: | 1.4168 | at alpha= | 17 | deg
XFOIL ncrit=9 |  |  |  | L/D Max: | 68.9315 | at alpha= | 9 | deg
Re: | 500000 |  |  | Cd Min: | 0.20417 | at alpha= | -20 | deg
Mach: | 0 |  |  | Cl=0 at alpha= | -1.4635 | deg
|  |  |  | @ Cl=0.1, Cd= | 0.0088699
|  |  |  | @ Cl=0.4, Cd= | 0.010854
|  |  |  | @ Cl=0.6, Cd= | 0.012517
alpha (deg) | Cl | Cd | Cm | Cl/Cd
-20 | -0.5304 | 0.20417 | 0.0083 | -2.5978
-19.5 | -0.5348 | 0.19328 | 0.0009 | -2.767
-19 | -0.5115 | 0.18886 | 0 | -2.7084
-18 | -0.3286 | 0.15608 | -0.0192 | -2.1053
-17.5 | -0.3125 | 0.15298 | -0.02 | -2.0428
-17 | -0.3043 | 0.14924 | -0.0217 | -2.039
-16 | -0.8975 | 0.0583 | -0.0646 | -15.3945
-15.5 | -0.9138 | 0.05256 | -0.0643 | -17.3858
-15 | -0.9323 | 0.04727 | -0.0622 | -19.7229
-14.5 | -0.9556 | 0.04196 | -0.0579 | -22.7741
-14 | -0.9732 | 0.03728 | -0.052 | -26.1052
-13.5 | -0.9807 | 0.03374 | -0.0453 | -29.0664
-13 | -0.9715 | 0.03087 | -0.0397 | -31.4707
-12.5 | -0.9515 | 0.02931 | -0.0348 | -32.4633
-12 | -0.9375 | 0.02809 | -0.0285 | -33.3749
-11.5 | -0.9303 | 0.02718 | -0.0206 | -34.2274
-11 | -0.9367 | 0.0264 | -0.0099 | -35.4811
-10.5 | -0.8702 | 0.02424 | -0.0132 | -35.8993
-10 | -0.7948 | 0.02248 | -0.018 | -35.3559
-9.5 | -0.7227 | 0.02105 | -0.0219 | -34.3325
-9 | -0.651 | 0.0195 | -0.0256 | -33.3846
-8.5 | -0.5764 | 0.01814 | -0.0299 | -31.7751
-8 | -0.5023 | 0.01697 | -0.0339 | -29.5993
-7.5 | -0.4202 | 0.01555 | -0.0398 | -27.0225
-7 | -0.3416 | 0.01453 | -0.0447 | -23.51
-6.5 | -0.299 | 0.01378 | -0.0421 | -21.6981
-6 | -0.2636 | 0.01346 | -0.0378 | -19.584
-5.5 | -0.2376 | 0.01293 | -0.0316 | -18.3759
-5 | -0.2049 | 0.01272 | -0.0266 | -16.1085
-4.5 | -0.1743 | 0.01236 | -0.0213 | -14.1019
-4 | -0.1381 | 0.01206 | -0.0171 | -11.4511
-3.5 | -0.0995 | 0.0118 | -0.0134 | -8.4322
-3 | -0.0609 | 0.01153 | -0.0096 | -5.2819
-2.5 | -0.0574 | 0.00963 | 0.0003 | -5.9605
-2 | -0.0362 | 0.00897 | 0.0076 | -4.0357
-1.5 | -0.0028 | 0.0088 | 0.0127 | -0.31818
-1 | 0.0356 | 0.00874 | 0.0169 | 4.0732
-0.5 | 0.077 | 0.00879 | 0.0204 | 8.76
0 | 0.1202 | 0.00894 | 0.0235 | 13.4452
0.5 | 0.1678 | 0.00914 | 0.0257 | 18.3589
1 | 0.215 | 0.00945 | 0.0279 | 22.7513
2 | 0.3243 | 0.0103 | 0.029 | 31.4854
2.5 | 0.3804 | 0.0107 | 0.0292 | 35.5514
3 | 0.4489 | 0.01124 | 0.0267 | 39.9377
3.5 | 0.512 | 0.01185 | 0.0251 | 43.2068
4 | 0.5897 | 0.0124 | 0.0206 | 47.5565
4.5 | 0.6453 | 0.01303 | 0.0205 | 49.5242
5 | 0.7219 | 0.01357 | 0.0161 | 53.1982
5.5 | 0.7884 | 0.01434 | 0.0135 | 54.9791
6 | 0.8499 | 0.01476 | 0.0121 | 57.5813
6.5 | 0.9201 | 0.01532 | 0.0086 | 60.0587
7 | 0.9762 | 0.01601 | 0.0079 | 60.9744
7.5 | 1.048 | 0.01639 | 0.0041 | 63.9414
8 | 1.1104 | 0.01702 | 0.0018 | 65.2409
8.5 | 1.1737 | 0.01756 | -0.0006 | 66.8394
9 | 1.2387 | 0.01797 | -0.0035 | 68.9316
9.5 | 1.2385 | 0.01839 | 0.0062 | 67.3464
10 | 1.2416 | 0.01906 | 0.015 | 65.1417
10.5 | 1.2505 | 0.01957 | 0.0225 | 63.8988
11 | 1.2631 | 0.02031 | 0.029 | 62.191
11.5 | 1.2768 | 0.02129 | 0.0347 | 59.9718
12 | 1.2935 | 0.02249 | 0.0395 | 57.5145
12.5 | 1.3119 | 0.02372 | 0.0436 | 55.3078
13 | 1.3299 | 0.0252 | 0.0471 | 52.7738
13.5 | 1.3464 | 0.02708 | 0.0503 | 49.7194
14 | 1.3632 | 0.02906 | 0.0528 | 46.9098
14.5 | 1.3782 | 0.03139 | 0.0548 | 43.9057
15 | 1.3907 | 0.03409 | 0.0566 | 40.795
15.5 | 1.4013 | 0.03727 | 0.0576 | 37.5986
16 | 1.41 | 0.04083 | 0.0581 | 34.5334
16.5 | 1.4158 | 0.04471 | 0.0586 | 31.6663
17 | 1.4168 | 0.04959 | 0.0579 | 28.5703
17.5 | 1.416 | 0.0548 | 0.057 | 25.8394
18 | 1.4106 | 0.06065 | 0.0557 | 23.258
18.5 | 1.4001 | 0.06751 | 0.0536 | 20.7391
19 | 1.3916 | 0.07408 | 0.0515 | 18.7851
19.5 | 1.3701 | 0.08279 | 0.0482 | 16.5491
20 | 1.3523 | 0.09111 | 0.0448 | 14.8425

## 27. Re 500k Mach 0.10 (1)
BIGFOIL.COM POLAR EXPORT
NACA33118
NACA33118 |  |  |  | Cl Max: | 1.781 | at alpha= | 19 | deg
JavaFoil+Calcfoil stall+Eppler ext transition |  |  |  | L/D Max: | 71.793 | at alpha= | 8 | deg
Re: | 500000 |  |  | Cd Min: | 0.00921 | at alpha= | -1 | deg
Mach: | 0.1 |  |  | Cl=0 at alpha= | -1.5476 | deg
|  |  |  | @ Cl=0.1, Cd= | 0.0092198
|  |  |  | @ Cl=0.4, Cd= | 0.010672
|  |  |  | @ Cl=0.6, Cd= | 0.011421
alpha (deg) | Cl | Cd | Cm | Cl/Cd
-20 | -1.083 | 0.18197 | 0.01 | -5.954
-19.5 | -1.09 | 0.17346 | 0.01 | -6.282
-19 | -1.094 | 0.16528 | 0.01 | -6.621
-18.5 | -1.097 | 0.15784 | 0.01 | -6.951
-18 | -1.098 | 0.15004 | 0.01 | -7.317
-17.5 | -1.096 | 0.14232 | 0.01 | -7.703
-17 | -1.093 | 0.13537 | 0.01 | -8.074
-16.5 | -1.087 | 0.12849 | 0.01 | -8.463
-16 | -1.079 | 0.12157 | 0.01 | -8.878
-15.5 | -1.069 | 0.11514 | 0.01 | -9.284
-15 | -1.056 | 0.10931 | 0.01 | -9.659
-14.5 | -1.041 | 0.10328 | 0.009 | -10.076
-14 | -1.023 | 0.09757 | 0.009 | -10.482
-13.5 | -1.002 | 0.092 | 0.009 | -10.896
-13 | -0.98 | 0.08683 | 0.009 | -11.281
-12.5 | -0.953 | 0.08181 | 0.009 | -11.654
-12 | -0.925 | 0.07719 | 0.009 | -11.985
-11.5 | -0.895 | 0.07254 | 0.009 | -12.343
-11 | -0.863 | 0.06807 | 0.009 | -12.682
-10.5 | -0.829 | 0.06388 | 0.009 | -12.981
-10 | -0.794 | 0.05952 | 0.009 | -13.347
-9.5 | -0.758 | 0.05548 | 0.009 | -13.658
-9 | -0.869 | 0.01606 | 0.015 | -54.093
-8.5 | -0.82 | 0.01556 | 0.015 | -52.68
-8 | -0.769 | 0.0151 | 0.014 | -50.904
-7.5 | -0.715 | 0.01469 | 0.014 | -48.664
-7 | -0.66 | 0.01431 | 0.014 | -46.107
-6.5 | -0.604 | 0.014 | 0.013 | -43.105
-6 | -0.546 | 0.01369 | 0.013 | -39.893
-5.5 | -0.487 | 0.01344 | 0.013 | -36.271
-5 | -0.428 | 0.01324 | 0.012 | -32.321
-4.5 | -0.367 | 0.0127 | 0.012 | -28.92
-4 | -0.306 | 0.01254 | 0.012 | -24.423
-3.5 | -0.245 | 0.01242 | 0.011 | -19.689
-3 | -0.183 | 0.01115 | 0.011 | -16.362
-2.5 | -0.12 | 0.01115 | 0.011 | -10.768
-2 | -0.057 | 0.01126 | 0.01 | -5.082
-1.5 | 0.006 | 0.01129 | 0.01 | 0.515
-1 | 0.069 | 0.00921 | 0.01 | 7.486
-0.5 | 0.132 | 0.00923 | 0.009 | 14.299
0 | 0.195 | 0.00976 | 0.009 | 19.956
0.5 | 0.257 | 0.00942 | 0.009 | 27.335
1 | 0.32 | 0.01048 | 0.008 | 30.531
1.5 | 0.382 | 0.01062 | 0.008 | 35.967
2 | 0.444 | 0.0108 | 0.008 | 41.115
2.5 | 0.506 | 0.01101 | 0.007 | 45.95
3 | 0.567 | 0.01127 | 0.007 | 50.308
3.5 | 0.628 | 0.01155 | 0.006 | 54.37
4 | 0.689 | 0.01186 | 0.006 | 58.058
4.5 | 0.749 | 0.0122 | 0.006 | 61.362
5 | 0.808 | 0.01259 | 0.005 | 64.179
5.5 | 0.867 | 0.01302 | 0.005 | 66.575
6 | 0.924 | 0.01349 | 0.005 | 68.538
6.5 | 0.981 | 0.01403 | 0.004 | 69.952
7 | 1.037 | 0.01462 | 0.004 | 70.935
7.5 | 1.092 | 0.0153 | 0.003 | 71.362
8 | 1.145 | 0.01594 | 0.003 | 71.793
8.5 | 1.196 | 0.01685 | 0.003 | 70.975
9 | 1.246 | 0.0179 | 0.002 | 69.617
9.5 | 1.294 | 0.0191 | 0.002 | 67.758
10 | 1.34 | 0.02056 | 0.002 | 65.196
10.5 | 1.384 | 0.02224 | 0.001 | 62.262
11 | 1.427 | 0.02419 | 0.001 | 58.972
11.5 | 1.467 | 0.02652 | 0 | 55.308
12 | 1.505 | 0.02913 | 0 | 51.664
12.5 | 1.541 | 0.03211 | 0 | 47.981
13 | 1.574 | 0.03551 | -0.001 | 44.339
13.5 | 1.606 | 0.03925 | -0.001 | 40.919
14 | 1.635 | 0.04341 | -0.001 | 37.662
14.5 | 1.661 | 0.04799 | -0.002 | 34.617
15 | 1.685 | 0.05295 | -0.002 | 31.83
15.5 | 1.707 | 0.0583 | -0.002 | 29.278
16 | 1.726 | 0.06408 | -0.002 | 26.934
16.5 | 1.742 | 0.07024 | -0.003 | 24.796
17 | 1.755 | 0.07687 | -0.003 | 22.832
17.5 | 1.766 | 0.08385 | -0.003 | 21.067
18 | 1.774 | 0.09132 | -0.003 | 19.426
18.5 | 1.779 | 0.09923 | -0.004 | 17.924
19 | 1.781 | 0.10763 | -0.004 | 16.547
19.5 | 1.781 | 0.1163 | -0.004 | 15.312
20 | 1.779 | 0.12534 | -0.004 | 14.19

## 28. Re 500k Mach 0.10 (2)
BIGFOIL.COM POLAR EXPORT
NACA33118
NACA33118 |  |  |  | Cl Max: | 1.4059 | at alpha= | 16.5 | deg
XFOIL ncrit=9 |  |  |  | L/D Max: | 68.1398 | at alpha= | 9 | deg
Re: | 500000 |  |  | Cd Min: | 0.17224 | at alpha= | -18 | deg
Mach: | 0.1 |  |  | Cl=0 at alpha= | -1.5063 | deg
|  |  |  | @ Cl=0.1, Cd= | 0.0089125
|  |  |  | @ Cl=0.4, Cd= | 0.010922
|  |  |  | @ Cl=0.6, Cd= | 0.012579
alpha (deg) | Cl | Cd | Cm | Cl/Cd
-18 | -0.5049 | 0.17224 | -0.0102 | -2.9314
-17.5 | -0.4811 | 0.16838 | -0.0103 | -2.8572
-17 | -0.4614 | 0.16383 | -0.0114 | -2.8163
-16.5 | -0.449 | 0.15766 | -0.0138 | -2.8479
-15.5 | -0.5617 | 0.10751 | -0.0376 | -5.2246
-15 | -0.8589 | 0.05462 | -0.0643 | -15.725
-14.5 | -0.9049 | 0.04665 | -0.0617 | -19.3976
-14 | -0.9391 | 0.0404 | -0.0562 | -23.245
-13.5 | -0.959 | 0.03569 | -0.0493 | -26.8703
-13 | -0.9689 | 0.03269 | -0.0414 | -29.639
-12.5 | -0.9466 | 0.03019 | -0.0372 | -31.3548
-12 | -0.9328 | 0.02884 | -0.031 | -32.344
-11.5 | -0.9259 | 0.02788 | -0.023 | -33.2102
-11 | -0.933 | 0.0271 | -0.0123 | -34.428
-10.5 | -0.8737 | 0.02509 | -0.0141 | -34.8226
-10 | -0.7962 | 0.02284 | -0.0192 | -34.8599
-9.5 | -0.7239 | 0.02137 | -0.023 | -33.8746
-9 | -0.6525 | 0.01984 | -0.0265 | -32.8881
-8.5 | -0.5762 | 0.01833 | -0.031 | -31.4348
-8 | -0.5012 | 0.01709 | -0.0351 | -29.3271
-7.5 | -0.4184 | 0.01566 | -0.041 | -26.7178
-7 | -0.3377 | 0.0147 | -0.0462 | -22.9728
-6.5 | -0.2969 | 0.01387 | -0.0432 | -21.4059
-6 | -0.262 | 0.01354 | -0.0387 | -19.3501
-5.5 | -0.2357 | 0.013 | -0.0325 | -18.1308
-5 | -0.2033 | 0.01277 | -0.0274 | -15.9201
-4.5 | -0.1731 | 0.01241 | -0.0219 | -13.9484
-4 | -0.1373 | 0.01213 | -0.0175 | -11.319
-3.5 | -0.0984 | 0.01186 | -0.0137 | -8.2968
-3 | -0.0602 | 0.01159 | -0.0098 | -5.1941
-2.5 | -0.0543 | 0.00975 | -0.0004 | -5.5692
-2 | -0.0352 | 0.00904 | 0.0074 | -3.8938
-1 | 0.0361 | 0.00879 | 0.0169 | 4.1069
-0.5 | 0.0772 | 0.00885 | 0.0206 | 8.7232
0 | 0.121 | 0.00897 | 0.0236 | 13.4894
0.5 | 0.1678 | 0.00919 | 0.0261 | 18.259
1 | 0.2136 | 0.00951 | 0.0287 | 22.4606
1.5 | 0.2698 | 0.0099 | 0.0291 | 27.2525
2 | 0.3247 | 0.01032 | 0.0296 | 31.4632
2.5 | 0.3799 | 0.01077 | 0.03 | 35.2739
3 | 0.4502 | 0.0113 | 0.0273 | 39.8407
3.5 | 0.5129 | 0.01189 | 0.0259 | 43.1371
4 | 0.5909 | 0.01248 | 0.0214 | 47.3478
4.5 | 0.6472 | 0.01309 | 0.0213 | 49.4423
5 | 0.7241 | 0.01367 | 0.0169 | 52.97
5.5 | 0.7913 | 0.01441 | 0.0143 | 54.9133
6 | 0.8531 | 0.01486 | 0.0129 | 57.4092
6.5 | 0.9229 | 0.0155 | 0.0096 | 59.5419
7 | 0.9805 | 0.01613 | 0.0088 | 60.7874
7.5 | 1.0521 | 0.01655 | 0.005 | 63.571
8 | 1.1134 | 0.01732 | 0.0031 | 64.2841
8.5 | 1.1784 | 0.01774 | 0.0005 | 66.4262
9 | 1.2381 | 0.01817 | -0.0012 | 68.1398
9.5 | 1.2339 | 0.01866 | 0.0092 | 66.1254
10 | 1.2389 | 0.0193 | 0.0177 | 64.1917
10.5 | 1.2484 | 0.01989 | 0.025 | 62.7652
11 | 1.2613 | 0.02069 | 0.0314 | 60.9618
11.5 | 1.2751 | 0.02183 | 0.037 | 58.4104
12 | 1.2923 | 0.02303 | 0.0417 | 56.1138
12.5 | 1.3105 | 0.02436 | 0.0457 | 53.7972
13 | 1.3276 | 0.026 | 0.0492 | 51.0615
13.5 | 1.3441 | 0.02797 | 0.0522 | 48.0551
14 | 1.3601 | 0.03013 | 0.0546 | 45.1411
14.5 | 1.374 | 0.03267 | 0.0565 | 42.0569
15 | 1.3855 | 0.03559 | 0.0581 | 38.9295
15.5 | 1.3949 | 0.03902 | 0.0589 | 35.7483
16 | 1.402 | 0.04283 | 0.0593 | 32.7341
16.5 | 1.4059 | 0.04711 | 0.0595 | 29.8429
17 | 1.4051 | 0.05231 | 0.0586 | 26.861
17.5 | 1.4033 | 0.05771 | 0.0576 | 24.3164
18 | 1.394 | 0.06423 | 0.0559 | 21.7033
18.5 | 1.3818 | 0.07143 | 0.0535 | 19.3448
19 | 1.3733 | 0.07804 | 0.0514 | 17.5974
19.5 | 1.3462 | 0.08773 | 0.0474 | 15.3448
20 | 1.335 | 0.09511 | 0.0445 | 14.0364

## 29. Re 500k Mach 0.25 (1)
BIGFOIL.COM POLAR EXPORT
NACA33118
NACA33118 |  |  |  | Cl Max: | 1.702 | at alpha= | 17 | deg
JavaFoil+Calcfoil stall+Eppler ext transition |  |  |  | L/D Max: | 68.997 | at alpha= | 7 | deg
Re: | 500000 |  |  | Cd Min: | 0.00925 | at alpha= | 0 | deg
Mach: | 0.25 |  |  | Cl=0 at alpha= | -1.5461 | deg
|  |  |  | @ Cl=0.1, Cd= | 0.010508
|  |  |  | @ Cl=0.4, Cd= | 0.010904
|  |  |  | @ Cl=0.6, Cd= | 0.01168
alpha (deg) | Cl | Cd | Cm | Cl/Cd
-20 | -0.787 | 0.21306 | 0.01 | -3.694
-19.5 | -0.822 | 0.20232 | 0.01 | -4.062
-19 | -0.854 | 0.18941 | 0.01 | -4.507
-18.5 | -0.882 | 0.17736 | 0.01 | -4.974
-18 | -0.908 | 0.16736 | 0.01 | -5.423
-17.5 | -0.929 | 0.15741 | 0.01 | -5.905
-17 | -0.948 | 0.14909 | 0.01 | -6.357
-16.5 | -0.962 | 0.14053 | 0.01 | -6.846
-16 | -0.972 | 0.13158 | 0.009 | -7.391
-15.5 | -0.979 | 0.12396 | 0.009 | -7.9
-15 | -0.982 | 0.11696 | 0.009 | -8.394
-14.5 | -0.981 | 0.10977 | 0.009 | -8.933
-14 | -0.975 | 0.10344 | 0.009 | -9.427
-13.5 | -0.966 | 0.09725 | 0.009 | -9.931
-13 | -0.953 | 0.09122 | 0.009 | -10.441
-12.5 | -0.934 | 0.08576 | 0.009 | -10.894
-12 | -0.913 | 0.08058 | 0.009 | -11.328
-11.5 | -0.888 | 0.07566 | 0.009 | -11.74
-11 | -0.861 | 0.07096 | 0.009 | -12.129
-10.5 | -0.83 | 0.06647 | 0.009 | -12.492
-10 | -0.798 | 0.06207 | 0.009 | -12.852
-9.5 | -0.763 | 0.05796 | 0.009 | -13.161
-9 | -0.726 | 0.05418 | 0.009 | -13.396
-8.5 | -0.691 | 0.04882 | 0.01 | -14.147
-8 | -0.782 | 0.01567 | 0.015 | -49.88
-7.5 | -0.729 | 0.01524 | 0.014 | -47.827
-7 | -0.674 | 0.0148 | 0.014 | -45.504
-6.5 | -0.617 | 0.01445 | 0.014 | -42.698
-6 | -0.559 | 0.01409 | 0.013 | -39.652
-5.5 | -0.499 | 0.0135 | 0.013 | -36.98
-5 | -0.438 | 0.01321 | 0.013 | -33.197
-4.5 | -0.377 | 0.01299 | 0.012 | -28.989
-4 | -0.314 | 0.0128 | 0.012 | -24.55
-3.5 | -0.251 | 0.01267 | 0.012 | -19.814
-3 | -0.187 | 0.01258 | 0.011 | -14.898
-2.5 | -0.123 | 0.01099 | 0.011 | -11.214
-2 | -0.059 | 0.01099 | 0.011 | -5.347
-1.5 | 0.006 | 0.01153 | 0.01 | 0.518
-1 | 0.071 | 0.01128 | 0.01 | 6.272
-0.5 | 0.136 | 0.00955 | 0.01 | 14.19
0 | 0.2 | 0.00925 | 0.009 | 21.607
0.5 | 0.264 | 0.01031 | 0.009 | 25.62
1 | 0.328 | 0.01072 | 0.008 | 30.627
1.5 | 0.392 | 0.01088 | 0.008 | 36.048
2 | 0.456 | 0.01107 | 0.008 | 41.14
2.5 | 0.519 | 0.01132 | 0.007 | 45.839
3 | 0.582 | 0.01159 | 0.007 | 50.193
3.5 | 0.644 | 0.0119 | 0.007 | 54.102
4 | 0.706 | 0.01225 | 0.006 | 57.604
4.5 | 0.767 | 0.01264 | 0.006 | 60.67
5 | 0.827 | 0.01308 | 0.005 | 63.241
5.5 | 0.886 | 0.01358 | 0.005 | 65.301
6 | 0.945 | 0.01412 | 0.005 | 66.941
6.5 | 1.002 | 0.01462 | 0.004 | 68.55
7 | 1.058 | 0.01534 | 0.004 | 68.997
7.5 | 1.112 | 0.01614 | 0.003 | 68.906
8 | 1.165 | 0.01713 | 0.003 | 68.009
8.5 | 1.216 | 0.01825 | 0.003 | 66.609
9 | 1.265 | 0.01958 | 0.002 | 64.59
9.5 | 1.311 | 0.02118 | 0.002 | 61.89
10 | 1.355 | 0.02305 | 0.002 | 58.8
10.5 | 1.398 | 0.0252 | 0.001 | 55.464
11 | 1.437 | 0.02781 | 0.001 | 51.694
11.5 | 1.475 | 0.03074 | 0 | 47.997
12 | 1.511 | 0.03408 | 0 | 44.323
12.5 | 1.544 | 0.0379 | 0 | 40.726
13 | 1.574 | 0.0421 | -0.001 | 37.395
13.5 | 1.602 | 0.04681 | -0.001 | 34.225
14 | 1.626 | 0.05195 | -0.001 | 31.311
14.5 | 1.648 | 0.05747 | -0.002 | 28.677
15 | 1.666 | 0.06348 | -0.002 | 26.252
15.5 | 1.681 | 0.06998 | -0.002 | 24.018
16 | 1.692 | 0.07691 | -0.002 | 22.005
16.5 | 1.699 | 0.08433 | -0.003 | 20.144
17 | 1.702 | 0.09233 | -0.003 | 18.433
17.5 | 1.702 | 0.10088 | -0.003 | 16.867
18 | 1.695 | 0.11015 | -0.003 | 15.39
18.5 | 1.685 | 0.11983 | -0.004 | 14.059
19 | 1.67 | 0.13026 | -0.004 | 12.821
19.5 | 1.652 | 0.14092 | -0.004 | 11.72
20 | 1.629 | 0.15207 | -0.004 | 10.712

## 30. Re 500k Mach 0.25 (2)
BIGFOIL.COM POLAR EXPORT
NACA33118
NACA33118 |  |  |  | Cl Max: | 1.3461 | at alpha= | 15.5 | deg
XFOIL ncrit=9 |  |  |  | L/D Max: | 63.647 | at alpha= | 8.5 | deg
Re: | 500000 |  |  | Cd Min: | 0.14948 | at alpha= | -16 | deg
Mach: | 0.25 |  |  | Cl=0 at alpha= | -1.5122 | deg
|  |  |  | @ Cl=0.1, Cd= | 0.0091754
|  |  |  | @ Cl=0.4, Cd= | 0.011196
|  |  |  | @ Cl=0.6, Cd= | 0.013002
alpha (deg) | Cl | Cd | Cm | Cl/Cd
-16 | -0.4502 | 0.14948 | -0.0203 | -3.0118
-15.5 | -0.4314 | 0.14472 | -0.021 | -2.9809
-14.5 | -0.6088 | 0.08337 | -0.0532 | -7.3024
-14 | -0.6849 | 0.06635 | -0.0625 | -10.3225
-13.5 | -0.7535 | 0.0542 | -0.0651 | -13.9022
-13 | -0.8138 | 0.04509 | -0.0618 | -18.0483
-12.5 | -0.8639 | 0.03836 | -0.0541 | -22.5209
-12 | -0.8764 | 0.03458 | -0.0466 | -25.3441
-11.5 | -0.8764 | 0.03264 | -0.0388 | -26.8505
-11 | -0.8815 | 0.03157 | -0.0291 | -27.9221
-10.5 | -0.8687 | 0.0296 | -0.0228 | -29.348
-10 | -0.8057 | 0.02588 | -0.0252 | -31.1321
-9.5 | -0.73 | 0.02338 | -0.0293 | -31.2233
-9 | -0.6578 | 0.02161 | -0.0323 | -30.4396
-8.5 | -0.58 | 0.01951 | -0.0362 | -29.7283
-8 | -0.4979 | 0.01798 | -0.0411 | -27.6919
-7.5 | -0.4043 | 0.01632 | -0.0483 | -24.7733
-7 | -0.3232 | 0.01522 | -0.053 | -21.2352
-6.5 | -0.2848 | 0.01444 | -0.049 | -19.723
-6 | -0.252 | 0.014 | -0.0438 | -18
-5.5 | -0.2237 | 0.01344 | -0.0376 | -16.6443
-5 | -0.1929 | 0.01306 | -0.0319 | -14.7703
-4.5 | -0.1639 | 0.01271 | -0.0257 | -12.8954
-4 | -0.129 | 0.0125 | -0.0206 | -10.32
-3.5 | -0.0926 | 0.01217 | -0.0159 | -7.6089
-3 | -0.0544 | 0.01193 | -0.0116 | -4.5599
-2.5 | -0.0294 | 0.01093 | -0.0051 | -2.6898
-2 | -0.028 | 0.00942 | 0.0061 | -2.9724
-1.5 | 0.0007 | 0.00914 | 0.0126 | 0.076586
-1 | 0.0379 | 0.00906 | 0.0175 | 4.1832
-0.5 | 0.0784 | 0.00911 | 0.0217 | 8.6059
0 | 0.1213 | 0.00924 | 0.0254 | 13.1277
0.5 | 0.1665 | 0.00944 | 0.0286 | 17.6377
1 | 0.2171 | 0.00976 | 0.0307 | 22.2439
1.5 | 0.266 | 0.01013 | 0.0331 | 26.2586
2 | 0.3222 | 0.01053 | 0.0339 | 30.5983
2.5 | 0.378 | 0.01099 | 0.0347 | 34.3949
3 | 0.4526 | 0.01169 | 0.0314 | 38.7169
3.5 | 0.5167 | 0.01217 | 0.0305 | 42.4569
4 | 0.5963 | 0.01297 | 0.026 | 45.9753
4.5 | 0.6566 | 0.01349 | 0.0258 | 48.6731
5 | 0.7334 | 0.0144 | 0.0218 | 50.9306
5.5 | 0.8043 | 0.01493 | 0.0193 | 53.8714
6 | 0.8686 | 0.01557 | 0.0179 | 55.7868
6.5 | 0.9387 | 0.01633 | 0.0152 | 57.4832
7 | 1.0007 | 0.01688 | 0.0141 | 59.2832
7.5 | 1.0682 | 0.01763 | 0.0117 | 60.5899
8 | 1.1307 | 0.01826 | 0.0103 | 61.9222
8.5 | 1.1972 | 0.01881 | 0.0079 | 63.647
9 | 1.2119 | 0.01955 | 0.0149 | 61.9898
9.5 | 1.2167 | 0.02024 | 0.0235 | 60.1136
10 | 1.2251 | 0.02104 | 0.0312 | 58.2272
10.5 | 1.2361 | 0.02204 | 0.0379 | 56.0844
11 | 1.2502 | 0.02349 | 0.0436 | 53.2226
11.5 | 1.2652 | 0.02494 | 0.0485 | 50.7298
12 | 1.2812 | 0.02668 | 0.0526 | 48.021
12.5 | 1.2966 | 0.02877 | 0.0561 | 45.0678
13 | 1.3103 | 0.03126 | 0.059 | 41.9162
13.5 | 1.3226 | 0.0341 | 0.0612 | 38.7859
14 | 1.3335 | 0.03727 | 0.0629 | 35.7794
14.5 | 1.34 | 0.04109 | 0.0641 | 32.6113
15 | 1.3429 | 0.0456 | 0.0644 | 29.4496
15.5 | 1.3461 | 0.05026 | 0.0643 | 26.7827
16 | 1.3406 | 0.0561 | 0.0635 | 23.8966
16.5 | 1.3314 | 0.06271 | 0.0618 | 21.2311
17 | 1.3312 | 0.06822 | 0.0607 | 19.5133
17.5 | 1.3009 | 0.07794 | 0.0569 | 16.691
18 | 1.2853 | 0.086 | 0.0539 | 14.9453
18.5 | 1.2574 | 0.09575 | 0.0498 | 13.1321
19 | 1.2283 | 0.10613 | 0.045 | 11.5735
19.5 | 1.1993 | 0.11658 | 0.04 | 10.2874
20 | 1.1717 | 0.12724 | 0.0345 | 9.2086

## 31. Re 500k Mach 0.50 (1)
BIGFOIL.COM POLAR EXPORT
NACA33118
NACA33118 |  |  |  | Cl Max: | 1.389 | at alpha= | 11.5 | deg
JavaFoil+Calcfoil stall+Eppler ext transition |  |  |  | L/D Max: | 57.103 | at alpha= | 5.5 | deg
Re: | 500000 |  |  | Cd Min: | 0.01071 | at alpha= | -0.5 | deg
Mach: | 0.5 |  |  | Cl=0 at alpha= | -1.5486 | deg
|  |  |  | @ Cl=0.1, Cd= | 0.012913
|  |  |  | @ Cl=0.4, Cd= | 0.011702
|  |  |  | @ Cl=0.6, Cd= | 0.012736
alpha (deg) | Cl | Cd | Cm | Cl/Cd
-20 | -1.027 | 0.232 | 0.013 | -4.427
-19.5 | -1 | 0.22839 | 0.013 | -4.38
-19 | -0.974 | 0.22364 | 0.013 | -4.354
-18.5 | -0.946 | 0.21537 | 0.013 | -4.39
-18 | -0.919 | 0.20611 | 0.012 | -4.457
-17.5 | -0.892 | 0.20133 | 0.012 | -4.429
-17 | -0.864 | 0.20209 | 0.012 | -4.273
-16.5 | -0.836 | 0.19929 | 0.012 | -4.197
-16 | -0.809 | 0.18841 | 0.012 | -4.296
-15.5 | -0.781 | 0.18103 | 0.011 | -4.315
-15 | -0.754 | 0.1767 | 0.011 | -4.266
-14.5 | -0.726 | 0.17129 | 0.011 | -4.236
-14 | -0.698 | 0.16749 | 0.01 | -4.169
-13.5 | -0.671 | 0.15617 | 0.01 | -4.295
-13 | -0.643 | 0.15175 | 0.01 | -4.234
-12.5 | -0.615 | 0.15038 | 0.01 | -4.09
-12 | -0.587 | 0.14044 | 0.009 | -4.178
-11.5 | -0.559 | 0.13549 | 0.009 | -4.127
-11 | -0.531 | 0.12451 | 0.008 | -4.264
-10.5 | -0.503 | 0.11737 | 0.008 | -4.288
-10 | -0.475 | 0.10709 | 0.008 | -4.437
-9.5 | -0.447 | 0.07827 | 0.007 | -5.712
-9 | -0.646 | 0.06908 | 0.008 | -9.345
-8.5 | -0.664 | 0.06157 | 0.008 | -10.778
-8 | -0.651 | 0.05597 | 0.008 | -11.627
-7.5 | -0.623 | 0.05141 | 0.008 | -12.114
-7 | -0.586 | 0.04746 | 0.009 | -12.354
-6.5 | -0.545 | 0.04386 | 0.009 | -12.417
-6 | -0.606 | 0.01565 | 0.015 | -38.731
-5.5 | -0.546 | 0.0149 | 0.015 | -36.618
-5 | -0.482 | 0.01445 | 0.014 | -33.344
-4.5 | -0.416 | 0.01406 | 0.014 | -29.567
-4 | -0.348 | 0.01374 | 0.013 | -25.309
-3.5 | -0.278 | 0.01316 | 0.013 | -21.16
-3 | -0.208 | 0.01294 | 0.013 | -16.093
-2.5 | -0.137 | 0.01281 | 0.012 | -10.707
-2 | -0.065 | 0.0124 | 0.012 | -5.278
-1.5 | 0.007 | 0.01338 | 0.011 | 0.498
-1 | 0.079 | 0.01382 | 0.011 | 5.706
-0.5 | 0.151 | 0.01071 | 0.011 | 14.104
0 | 0.222 | 0.01086 | 0.01 | 20.46
0.5 | 0.294 | 0.01106 | 0.01 | 26.549
1 | 0.364 | 0.01156 | 0.009 | 31.52
1.5 | 0.435 | 0.01184 | 0.009 | 36.715
2 | 0.505 | 0.01216 | 0.009 | 41.476
2.5 | 0.574 | 0.01256 | 0.008 | 45.669
3 | 0.642 | 0.01302 | 0.008 | 49.282
3.5 | 0.709 | 0.01356 | 0.007 | 52.271
4 | 0.775 | 0.0142 | 0.007 | 54.545
4.5 | 0.839 | 0.01493 | 0.006 | 56.176
5 | 0.901 | 0.01579 | 0.006 | 57.068
5.5 | 0.961 | 0.01683 | 0.005 | 57.103
6 | 1.019 | 0.01808 | 0.005 | 56.368
6.5 | 1.073 | 0.01961 | 0.005 | 54.723
7 | 1.125 | 0.02151 | 0.004 | 52.296
7.5 | 1.172 | 0.02381 | 0.004 | 49.228
8 | 1.216 | 0.02671 | 0.003 | 45.528
8.5 | 1.256 | 0.03016 | 0.003 | 41.634
9 | 1.291 | 0.03428 | 0.002 | 37.664
9.5 | 1.323 | 0.0393 | 0.002 | 33.65
10 | 1.349 | 0.04518 | 0.002 | 29.85
10.5 | 1.369 | 0.05198 | 0.001 | 26.346
11 | 1.383 | 0.05977 | 0.001 | 23.147
11.5 | 1.389 | 0.06868 | 0 | 20.221
12 | 1.381 | 0.07917 | 0 | 17.449
12.5 | 1.352 | 0.09192 | 0 | 14.711
13 | 1.274 | 0.10988 | -0.001 | 11.591
13.5 | 0.853 | 0.15266 | -0.001 | 5.585
14 | 0.885 | 0.17878 | -0.001 | 4.95
14.5 | 0.915 | 0.19174 | -0.001 | 4.774
15 | 0.946 | 0.19995 | -0.001 | 4.73
15.5 | 0.976 | 0.20859 | -0.002 | 4.677
16 | 1.006 | 0.21696 | -0.002 | 4.636
16.5 | 1.036 | 0.22939 | -0.002 | 4.518

## 32. Re 500k Mach 0.50 (2)
BIGFOIL.COM POLAR EXPORT
NACA33118
NACA33118 |  |  |  | Cl Max: | 1.0965 | at alpha= | 8 | deg
XFOIL ncrit=9 |  |  |  | L/D Max: | 45.2632 | at alpha= | 6 | deg
Re: | 500000 |  |  | Cd Min: | 0.22353 | at alpha= | 20 | deg
Mach: | 0.5 |  |  | Cl=0 at alpha= | -2.75 | deg
|  |  |  | @ Cl=0.1, Cd= | 0.010408
|  |  |  | @ Cl=0.4, Cd= | 0.012644
|  |  |  | @ Cl=0.6, Cd= | 0.015075
alpha (deg) | Cl | Cd | Cm | Cl/Cd
-14.5 | -0.3774 | 0.14475 | -0.0283 | -2.6073
-14 | -0.3579 | 0.13849 | -0.0289 | -2.5843
-13.5 | -0.3386 | 0.1329 | -0.0295 | -2.5478
-13 | -0.3543 | 0.12012 | -0.0375 | -2.9496
-12 | -0.3661 | 0.0989 | -0.0433 | -3.7017
-11.5 | -0.3939 | 0.08446 | -0.0505 | -4.6637
-11 | -0.455 | 0.06736 | -0.0607 | -6.7548
-10.5 | -0.5069 | 0.05641 | -0.0643 | -8.986
-10 | -0.5493 | 0.04923 | -0.0624 | -11.1578
-9.5 | -0.5653 | 0.04255 | -0.0629 | -13.2855
-9 | -0.5529 | 0.03601 | -0.0652 | -15.3541
-8.5 | -0.5251 | 0.02993 | -0.0661 | -17.5443
-8 | -0.4456 | 0.02363 | -0.0725 | -18.8574
-7.5 | -0.3492 | 0.02057 | -0.0779 | -16.9762
-7 | -0.2926 | 0.01886 | -0.0748 | -15.5143
-6.5 | -0.2476 | 0.01777 | -0.0698 | -13.9336
-6 | -0.2063 | 0.01678 | -0.0643 | -12.2944
-5.5 | -0.1713 | 0.01592 | -0.058 | -10.7601
-5 | -0.1378 | 0.0152 | -0.0513 | -9.0658
-4.5 | -0.1085 | 0.01448 | -0.0439 | -7.4931
-4 | -0.0781 | 0.01388 | -0.0365 | -5.6268
-3.5 | -0.0464 | 0.01349 | -0.0291 | -3.4396
-3 | -0.0156 | 0.01316 | -0.0215 | -1.1854
-2.5 | 0.0156 | 0.01295 | -0.0139 | 1.2046
-2 | 0.0494 | 0.01262 | -0.0069 | 3.9144
-1.5 | 0.0303 | 0.01075 | 0.0092 | 2.8186
-1 | 0.0506 | 0.01044 | 0.0191 | 4.8467
-0.5 | 0.0836 | 0.01037 | 0.0267 | 8.0617
0 | 0.122 | 0.01046 | 0.0333 | 11.6635
0.5 | 0.1645 | 0.01065 | 0.0391 | 15.446
1 | 0.2101 | 0.01092 | 0.0442 | 19.2399
1.5 | 0.2607 | 0.01125 | 0.0484 | 23.1733
2 | 0.3071 | 0.01175 | 0.0532 | 26.1362
2.5 | 0.3736 | 0.01232 | 0.054 | 30.3247
3 | 0.4405 | 0.01314 | 0.0545 | 33.5236
3.5 | 0.5116 | 0.01392 | 0.0543 | 36.7529
4 | 0.6027 | 0.01511 | 0.0498 | 39.8875
4.5 | 0.6736 | 0.01605 | 0.0495 | 41.9688
5 | 0.7538 | 0.01734 | 0.047 | 43.4717
5.5 | 0.8235 | 0.01847 | 0.0465 | 44.5858
6 | 0.8944 | 0.01976 | 0.0454 | 45.2632
6.5 | 0.9645 | 0.0214 | 0.0437 | 45.0701
7 | 1.0277 | 0.02321 | 0.0426 | 44.2783
7.5 | 1.094 | 0.02529 | 0.0402 | 43.2582
8 | 1.0965 | 0.02757 | 0.047 | 39.7715
8.5 | 1.0878 | 0.03017 | 0.0545 | 36.0557
9 | 1.0853 | 0.03313 | 0.0603 | 32.7588
9.5 | 1.0862 | 0.03648 | 0.0649 | 29.7752
10 | 1.0611 | 0.04241 | 0.0674 | 25.02
10.5 | 1.0376 | 0.04901 | 0.0683 | 21.1712
11 | 1.0337 | 0.0544 | 0.069 | 19.0018
11.5 | 0.9379 | 0.06947 | 0.0631 | 13.5008
12 | 0.781 | 0.09372 | 0.0512 | 8.3333
13.5 | 0.7308 | 0.12132 | 0.0416 | 6.0237
14 | 0.6955 | 0.13457 | 0.0355 | 5.1683
15 | 0.7065 | 0.14905 | 0.0298 | 4.74
15.5 | 0.6933 | 0.16022 | 0.0243 | 4.3272
16 | 0.7266 | 0.16271 | 0.0239 | 4.4656
17 | 0.4987 | 0.15512 | 0.0264 | 3.2149
17.5 | 0.5241 | 0.15659 | 0.0258 | 3.347
18.5 | 0.7541 | 0.20583 | 0.0012 | 3.6637
19 | 0.7773 | 0.21082 | -0.0016 | 3.687
19.5 | 0.7832 | 0.2204 | -0.007 | 3.5535
20 | 0.8134 | 0.22353 | -0.0091 | 3.6389

## 33. Re 750k Mach 0.00 (1)
BIGFOIL.COM POLAR EXPORT
NACA33118
NACA33118 |  |  |  | Cl Max: | 1.809 | at alpha= | 19.5 | deg
JavaFoil+Calcfoil stall+Eppler ext transition |  |  |  | L/D Max: | 80.953 | at alpha= | 8 | deg
Re: | 750000 |  |  | Cd Min: | 0.0086 | at alpha= | -1 | deg
Mach: | 0 |  |  | Cl=0 at alpha= | -1.5476 | deg
|  |  |  | @ Cl=0.1, Cd= | 0.008765
|  |  |  | @ Cl=0.4, Cd= | 0.0092639
|  |  |  | @ Cl=0.6, Cd= | 0.010448
alpha (deg) | Cl | Cd | Cm | Cl/Cd
-20 | -1.119 | 0.1704 | 0.011 | -6.568
-19.5 | -1.123 | 0.1627 | 0.011 | -6.9
-19 | -1.124 | 0.15557 | 0.011 | -7.227
-18.5 | -1.124 | 0.14793 | 0.011 | -7.599
-18 | -1.122 | 0.14087 | 0.01 | -7.967
-17.5 | -1.119 | 0.13414 | 0.01 | -8.34
-17 | -1.113 | 0.12711 | 0.01 | -8.755
-16.5 | -1.105 | 0.12085 | 0.01 | -9.141
-16 | -1.095 | 0.11472 | 0.01 | -9.543
-15.5 | -1.082 | 0.10865 | 0.01 | -9.963
-15 | -1.068 | 0.10284 | 0.01 | -10.384
-14.5 | -1.051 | 0.09727 | 0.01 | -10.805
-14 | -1.032 | 0.09174 | 0.01 | -11.249
-13.5 | -1.011 | 0.0865 | 0.01 | -11.684
-13 | -0.987 | 0.08143 | 0.01 | -12.116
-12.5 | -0.96 | 0.0765 | 0.01 | -12.552
-12 | -0.932 | 0.07163 | 0.01 | -13.016
-11.5 | -0.905 | 0.06589 | 0.01 | -13.731
-11 | -1.043 | 0.01732 | 0.016 | -60.227
-10.5 | -1.004 | 0.01653 | 0.016 | -60.773
-10 | -0.962 | 0.01584 | 0.015 | -60.705
-9.5 | -0.916 | 0.01526 | 0.015 | -60.058
-9 | -0.869 | 0.01471 | 0.015 | -59.025
-8.5 | -0.819 | 0.01426 | 0.015 | -57.428
-8 | -0.767 | 0.01384 | 0.014 | -55.407
-7.5 | -0.713 | 0.01344 | 0.014 | -53.066
-7 | -0.658 | 0.01312 | 0.014 | -50.148
-6.5 | -0.602 | 0.0128 | 0.013 | -47.005
-6 | -0.544 | 0.01253 | 0.013 | -43.43
-5.5 | -0.486 | 0.0123 | 0.013 | -39.477
-5 | -0.426 | 0.0121 | 0.012 | -35.208
-4.5 | -0.366 | 0.01192 | 0.012 | -30.705
-4 | -0.305 | 0.01059 | 0.012 | -28.79
-3.5 | -0.244 | 0.01059 | 0.011 | -22.996
-3 | -0.182 | 0.01064 | 0.011 | -17.082
-2.5 | -0.119 | 0.01062 | 0.011 | -11.25
-2 | -0.057 | 0.01064 | 0.01 | -5.354
-1.5 | 0.006 | 0.01117 | 0.01 | 0.519
-1 | 0.069 | 0.0086 | 0.01 | 7.976
-0.5 | 0.131 | 0.00893 | 0.009 | 14.706
0 | 0.194 | 0.00882 | 0.009 | 21.986
0.5 | 0.256 | 0.00888 | 0.009 | 28.858
1 | 0.319 | 0.00927 | 0.008 | 34.365
1.5 | 0.381 | 0.00894 | 0.008 | 42.553
2 | 0.442 | 0.00998 | 0.007 | 44.328
2.5 | 0.504 | 0.01015 | 0.007 | 49.634
3 | 0.565 | 0.01031 | 0.007 | 54.827
3.5 | 0.626 | 0.01055 | 0.006 | 59.362
4 | 0.687 | 0.01081 | 0.006 | 63.545
4.5 | 0.747 | 0.01109 | 0.006 | 67.342
5 | 0.806 | 0.0114 | 0.005 | 70.689
5.5 | 0.865 | 0.01176 | 0.005 | 73.563
6 | 0.923 | 0.01214 | 0.005 | 76.055
6.5 | 0.981 | 0.01256 | 0.004 | 78.087
7 | 1.037 | 0.01306 | 0.004 | 79.451
7.5 | 1.093 | 0.01359 | 0.003 | 80.422
8 | 1.147 | 0.01417 | 0.003 | 80.953
8.5 | 1.2 | 0.01487 | 0.003 | 80.671
9 | 1.251 | 0.01567 | 0.002 | 79.856
9.5 | 1.301 | 0.01655 | 0.002 | 78.636
10 | 1.349 | 0.01763 | 0.002 | 76.537
10.5 | 1.395 | 0.01887 | 0.001 | 73.963
11 | 1.44 | 0.0203 | 0.001 | 70.912
11.5 | 1.481 | 0.02205 | 0 | 67.193
12 | 1.521 | 0.02402 | 0 | 63.332
12.5 | 1.559 | 0.02626 | 0 | 59.358
13 | 1.594 | 0.02897 | -0.001 | 55.021
13.5 | 1.627 | 0.03197 | -0.001 | 50.88
14 | 1.657 | 0.03542 | -0.001 | 46.765
14.5 | 1.684 | 0.03928 | -0.002 | 42.87
15 | 1.709 | 0.04358 | -0.002 | 39.208
15.5 | 1.73 | 0.04832 | -0.002 | 35.806
16 | 1.75 | 0.05347 | -0.002 | 32.722
16.5 | 1.766 | 0.05914 | -0.003 | 29.861
17 | 1.78 | 0.06518 | -0.003 | 27.305
17.5 | 1.791 | 0.07186 | -0.003 | 24.927
18 | 1.799 | 0.07889 | -0.004 | 22.81
18.5 | 1.805 | 0.08647 | -0.004 | 20.87
19 | 1.808 | 0.09437 | -0.004 | 19.158
19.5 | 1.809 | 0.10274 | -0.004 | 17.606
20 | 1.808 | 0.11156 | -0.004 | 16.206

## 34. Re 750k Mach 0.00 (2)
BIGFOIL.COM POLAR EXPORT
NACA33118
NACA33118 |  |  |  | Cl Max: | 1.4733 | at alpha= | 17 | deg
XFOIL ncrit=9 |  |  |  | L/D Max: | 78.4327 | at alpha= | 9.5 | deg
Re: | 750000 |  |  | Cd Min: | 0.08828 | at alpha= | -19.5 | deg
Mach: | 0 |  |  | Cl=0 at alpha= | -1.6192 | deg
|  |  |  | @ Cl=0.1, Cd= | 0.0080216
|  |  |  | @ Cl=0.4, Cd= | 0.0092637
|  |  |  | @ Cl=0.6, Cd= | 0.010688
alpha (deg) | Cl | Cd | Cm | Cl/Cd
-19.5 | -0.9739 | 0.08828 | -0.0507 | -11.0319
-19 | -1.0366 | 0.0721 | -0.0591 | -14.3773
-18.5 | -1.0685 | 0.06189 | -0.063 | -17.2645
-18 | -1.0857 | 0.05437 | -0.0648 | -19.9687
-17.5 | -1.0949 | 0.04846 | -0.0653 | -22.5939
-17 | -1.0967 | 0.04344 | -0.0643 | -25.2463
-16.5 | -1.0845 | 0.04023 | -0.0631 | -26.9575
-16 | -1.0717 | 0.03725 | -0.0614 | -28.7705
-15.5 | -1.0573 | 0.03472 | -0.0593 | -30.4522
-15 | -1.0421 | 0.03222 | -0.0565 | -32.3433
-14.5 | -1.0247 | 0.03005 | -0.0534 | -34.0998
-14 | -1.0056 | 0.02815 | -0.0498 | -35.7229
-13.5 | -0.9846 | 0.02625 | -0.046 | -37.5086
-13 | -0.9617 | 0.02462 | -0.042 | -39.0617
-12.5 | -0.9405 | 0.02343 | -0.0374 | -40.1408
-12 | -0.9213 | 0.02239 | -0.032 | -41.1478
-11.5 | -0.9063 | 0.02149 | -0.0256 | -42.1731
-11 | -0.8863 | 0.0207 | -0.02 | -42.8164
-10.5 | -0.821 | 0.0191 | -0.0232 | -42.9843
-10 | -0.757 | 0.01799 | -0.0258 | -42.0789
-9.5 | -0.6884 | 0.01693 | -0.0291 | -40.6615
-9 | -0.6291 | 0.01572 | -0.0305 | -40.0191
-8.5 | -0.5552 | 0.01473 | -0.0348 | -37.6918
-8 | -0.4659 | 0.01369 | -0.0423 | -34.0321
-7.5 | -0.3931 | 0.01289 | -0.0463 | -30.4965
-7 | -0.3565 | 0.0126 | -0.0422 | -28.2937
-6.5 | -0.3299 | 0.01211 | -0.0362 | -27.2419
-6 | -0.2973 | 0.01188 | -0.0313 | -25.0253
-5.5 | -0.2668 | 0.01161 | -0.0259 | -22.9802
-5 | -0.2319 | 0.01144 | -0.0213 | -20.271
-4.5 | -0.1937 | 0.01119 | -0.0175 | -17.3101
-4 | -0.1521 | 0.01107 | -0.0143 | -13.7398
-3.5 | -0.1108 | 0.01086 | -0.0111 | -10.2026
-3 | -0.0687 | 0.0107 | -0.008 | -6.4206
-2.5 | -0.0289 | 0.01036 | -0.0045 | -2.7896
-2 | -0.0246 | 0.00853 | 0.0053 | -2.8839
-1.5 | 0.0077 | 0.00819 | 0.0104 | 0.94017
-1 | 0.0437 | 0.00803 | 0.0149 | 5.4421
-0.5 | 0.0845 | 0.00801 | 0.0185 | 10.5493
0 | 0.1246 | 0.00804 | 0.0221 | 15.4975
0.5 | 0.1677 | 0.00815 | 0.0252 | 20.5767
1 | 0.2124 | 0.0083 | 0.0279 | 25.5904
1.5 | 0.2586 | 0.0085 | 0.0303 | 30.4235
2 | 0.3066 | 0.00876 | 0.0322 | 35
2.5 | 0.3579 | 0.00904 | 0.0333 | 39.5907
3 | 0.4106 | 0.00932 | 0.0342 | 44.0558
3.5 | 0.4711 | 0.00979 | 0.0332 | 48.1205
4 | 0.5371 | 0.01015 | 0.0312 | 52.9163
4.5 | 0.5909 | 0.01063 | 0.0315 | 55.588
5 | 0.6683 | 0.01112 | 0.0268 | 60.0989
5.5 | 0.7396 | 0.01167 | 0.0234 | 63.3762
6 | 0.7915 | 0.01227 | 0.024 | 64.5069
6.5 | 0.865 | 0.01272 | 0.02 | 68.0031
7 | 0.9323 | 0.01331 | 0.0171 | 70.0451
7.5 | 0.9836 | 0.01386 | 0.0176 | 70.9668
8 | 1.0538 | 0.01426 | 0.014 | 73.899
8.5 | 1.1154 | 0.01485 | 0.012 | 75.1111
9 | 1.1713 | 0.01537 | 0.0111 | 76.2069
9.5 | 1.2361 | 0.01576 | 0.0084 | 78.4327
10 | 1.2933 | 0.0165 | 0.0066 | 78.3818
10.5 | 1.3021 | 0.01693 | 0.0145 | 76.9108
11 | 1.3136 | 0.01748 | 0.0216 | 75.1487
11.5 | 1.3254 | 0.01827 | 0.0281 | 72.5452
12 | 1.3337 | 0.01952 | 0.0345 | 68.3248
12.5 | 1.3563 | 0.02047 | 0.0385 | 66.2579
13 | 1.3763 | 0.02173 | 0.0423 | 63.3364
13.5 | 1.3895 | 0.02362 | 0.0461 | 58.8273
14 | 1.4099 | 0.02534 | 0.0487 | 55.6393
14.5 | 1.4288 | 0.02735 | 0.0509 | 52.2413
15 | 1.4376 | 0.03029 | 0.053 | 47.4612
15.5 | 1.4538 | 0.03294 | 0.0543 | 44.1348
16 | 1.4651 | 0.0362 | 0.0552 | 40.4724
16.5 | 1.4633 | 0.04082 | 0.0557 | 35.8476
17 | 1.4733 | 0.04465 | 0.0556 | 32.9966
17.5 | 1.4706 | 0.04995 | 0.055 | 29.4414
18 | 1.461 | 0.05618 | 0.0539 | 26.0057
18.5 | 1.4536 | 0.06246 | 0.0524 | 23.2725
19 | 1.4299 | 0.07081 | 0.0499 | 20.1935
19.5 | 1.4158 | 0.07831 | 0.0474 | 18.0794
20 | 1.3884 | 0.08772 | 0.044 | 15.8276

## 35. Re 750k Mach 0.10 (1)
BIGFOIL.COM POLAR EXPORT
NACA33118
NACA33118 |  |  |  | Cl Max: | 1.793 | at alpha= | 19 | deg
JavaFoil+Calcfoil stall+Eppler ext transition |  |  |  | L/D Max: | 80.284 | at alpha= | 8 | deg
Re: | 750000 |  |  | Cd Min: | 0.00865 | at alpha= | -1 | deg
Mach: | 0.1 |  |  | Cl=0 at alpha= | -1.5476 | deg
|  |  |  | @ Cl=0.1, Cd= | 0.008837
|  |  |  | @ Cl=0.4, Cd= | 0.0092706
|  |  |  | @ Cl=0.6, Cd= | 0.01049
alpha (deg) | Cl | Cd | Cm | Cl/Cd
-20 | -1.086 | 0.17385 | 0.011 | -6.244
-19.5 | -1.092 | 0.16532 | 0.011 | -6.604
-19 | -1.097 | 0.15731 | 0.011 | -6.971
-18.5 | -1.099 | 0.15018 | 0.011 | -7.321
-18 | -1.1 | 0.14299 | 0.01 | -7.695
-17.5 | -1.099 | 0.13586 | 0.01 | -8.088
-17 | -1.096 | 0.12905 | 0.01 | -8.49
-16.5 | -1.09 | 0.1223 | 0.01 | -8.914
-16 | -1.082 | 0.11601 | 0.01 | -9.328
-15.5 | -1.072 | 0.10979 | 0.01 | -9.764
-15 | -1.059 | 0.10403 | 0.01 | -10.18
-14.5 | -1.044 | 0.09819 | 0.01 | -10.632
-14 | -1.026 | 0.09278 | 0.01 | -11.062
-13.5 | -1.006 | 0.0874 | 0.01 | -11.512
-13 | -0.984 | 0.08226 | 0.01 | -11.957
-12.5 | -0.958 | 0.07734 | 0.01 | -12.386
-12 | -0.93 | 0.0726 | 0.01 | -12.815
-11.5 | -0.902 | 0.06742 | 0.01 | -13.381
-11 | -1.042 | 0.01763 | 0.016 | -59.073
-10.5 | -1.005 | 0.01669 | 0.016 | -60.223
-10 | -0.963 | 0.016 | 0.015 | -60.211
-9.5 | -0.918 | 0.01537 | 0.015 | -59.738
-9 | -0.871 | 0.01486 | 0.015 | -58.619
-8.5 | -0.821 | 0.01436 | 0.015 | -57.196
-8 | -0.77 | 0.01393 | 0.014 | -55.258
-7.5 | -0.716 | 0.01356 | 0.014 | -52.791
-7 | -0.661 | 0.01319 | 0.014 | -50.08
-6.5 | -0.604 | 0.01289 | 0.013 | -46.865
-6 | -0.546 | 0.01258 | 0.013 | -43.436
-5.5 | -0.488 | 0.01235 | 0.013 | -39.497
-5 | -0.428 | 0.01215 | 0.012 | -35.239
-4.5 | -0.368 | 0.012 | 0.012 | -30.62
-4 | -0.306 | 0.01185 | 0.012 | -25.86
-3.5 | -0.245 | 0.01061 | 0.011 | -23.058
-3 | -0.183 | 0.0107 | 0.011 | -17.065
-2.5 | -0.12 | 0.01066 | 0.011 | -11.26
-2 | -0.057 | 0.0107 | 0.01 | -5.35
-1.5 | 0.006 | 0.01122 | 0.01 | 0.519
-1 | 0.069 | 0.00865 | 0.01 | 7.973
-0.5 | 0.132 | 0.00903 | 0.009 | 14.62
0 | 0.195 | 0.00884 | 0.009 | 22.024
0.5 | 0.258 | 0.00891 | 0.009 | 28.905
1 | 0.32 | 0.00929 | 0.008 | 34.436
1.5 | 0.382 | 0.00896 | 0.008 | 42.659
2 | 0.444 | 0.01003 | 0.008 | 44.298
2.5 | 0.506 | 0.01019 | 0.007 | 49.686
3 | 0.568 | 0.01038 | 0.007 | 54.713
3.5 | 0.629 | 0.01059 | 0.006 | 59.371
4 | 0.69 | 0.01086 | 0.006 | 63.529
4.5 | 0.75 | 0.01115 | 0.006 | 67.284
5 | 0.81 | 0.01147 | 0.005 | 70.581
5.5 | 0.869 | 0.01184 | 0.005 | 73.415
6 | 0.927 | 0.01222 | 0.005 | 75.882
6.5 | 0.985 | 0.01268 | 0.004 | 77.681
7 | 1.041 | 0.01317 | 0.004 | 79.079
7.5 | 1.097 | 0.01372 | 0.003 | 79.972
8 | 1.151 | 0.01434 | 0.003 | 80.284
8.5 | 1.204 | 0.01506 | 0.003 | 79.959
9 | 1.255 | 0.01588 | 0.002 | 79.059
9.5 | 1.305 | 0.01681 | 0.002 | 77.651
10 | 1.353 | 0.01794 | 0.002 | 75.421
10.5 | 1.399 | 0.01923 | 0.001 | 72.73
11 | 1.443 | 0.02075 | 0.001 | 69.533
11.5 | 1.484 | 0.02258 | 0 | 65.72
12 | 1.524 | 0.02458 | 0 | 61.974
12.5 | 1.561 | 0.02701 | 0 | 57.777
13 | 1.595 | 0.02984 | -0.001 | 53.451
13.5 | 1.627 | 0.033 | -0.001 | 49.313
14 | 1.656 | 0.03662 | -0.001 | 45.235
14.5 | 1.683 | 0.04068 | -0.002 | 41.366
15 | 1.706 | 0.04514 | -0.002 | 37.805
15.5 | 1.727 | 0.05006 | -0.002 | 34.504
16 | 1.745 | 0.05546 | -0.002 | 31.471
16.5 | 1.76 | 0.0613 | -0.003 | 28.715
17 | 1.773 | 0.06767 | -0.003 | 26.194
17.5 | 1.783 | 0.07449 | -0.003 | 23.932
18 | 1.789 | 0.08177 | -0.004 | 21.877
18.5 | 1.792 | 0.08957 | -0.004 | 20.011
19 | 1.793 | 0.09789 | -0.004 | 18.321
19.5 | 1.792 | 0.1065 | -0.004 | 16.828
20 | 1.789 | 0.11545 | -0.004 | 15.494

## 36. Re 750k Mach 0.10 (2)
BIGFOIL.COM POLAR EXPORT
NACA33118
NACA33118 |  |  |  | Cl Max: | 1.4622 | at alpha= | 17 | deg
XFOIL ncrit=9 |  |  |  | L/D Max: | 77.7444 | at alpha= | 9.5 | deg
Re: | 750000 |  |  | Cd Min: | 0.09309 | at alpha= | 20 | deg
Mach: | 0.1 |  |  | Cl=0 at alpha= | -1.6329 | deg
|  |  |  | @ Cl=0.1, Cd= | 0.0080751
|  |  |  | @ Cl=0.4, Cd= | 0.0093057
|  |  |  | @ Cl=0.6, Cd= | 0.010777
alpha (deg) | Cl | Cd | Cm | Cl/Cd
-19 | -0.9137 | 0.09252 | -0.0483 | -9.8757
-18.5 | -1 | 0.07223 | -0.0595 | -13.8447
-18 | -1.0378 | 0.06119 | -0.0639 | -16.9603
-17.5 | -1.0581 | 0.0534 | -0.0659 | -19.8146
-17 | -1.0705 | 0.04711 | -0.066 | -22.7234
-16.5 | -1.0679 | 0.04267 | -0.0649 | -25.027
-16 | -1.0582 | 0.03927 | -0.0634 | -26.9468
-15.5 | -1.0453 | 0.0365 | -0.0615 | -28.6384
-15 | -1.0327 | 0.03374 | -0.0588 | -30.6076
-14.5 | -1.0178 | 0.0313 | -0.0557 | -32.5176
-14 | -1.0006 | 0.02914 | -0.0521 | -34.3377
-13.5 | -0.9821 | 0.02733 | -0.0481 | -35.9349
-13 | -0.9598 | 0.02528 | -0.0441 | -37.9668
-12.5 | -0.9386 | 0.02397 | -0.0395 | -39.1573
-12 | -0.9192 | 0.02287 | -0.0341 | -40.1924
-11.5 | -0.9039 | 0.02192 | -0.0277 | -41.2363
-11 | -0.8879 | 0.02108 | -0.0213 | -42.1205
-10.5 | -0.8218 | 0.01946 | -0.0245 | -42.2302
-10 | -0.7575 | 0.01825 | -0.0271 | -41.5068
-9.5 | -0.689 | 0.01715 | -0.0303 | -40.1749
-9 | -0.6286 | 0.01594 | -0.0318 | -39.4354
-8.5 | -0.5544 | 0.01487 | -0.036 | -37.2831
-8 | -0.462 | 0.01393 | -0.0439 | -33.1658
-7.5 | -0.3911 | 0.01299 | -0.0475 | -30.1078
-7 | -0.3549 | 0.01267 | -0.0433 | -28.011
-6.5 | -0.3281 | 0.01219 | -0.0373 | -26.9155
-6 | -0.2957 | 0.01194 | -0.0322 | -24.7655
-5.5 | -0.2645 | 0.01166 | -0.0269 | -22.6844
-4.5 | -0.1928 | 0.01124 | -0.018 | -17.153
-4 | -0.1514 | 0.01112 | -0.0147 | -13.6151
-3.5 | -0.1103 | 0.0109 | -0.0114 | -10.1193
-3 | -0.0679 | 0.01075 | -0.0083 | -6.3163
-2.5 | -0.0272 | 0.01045 | -0.0049 | -2.6029
-2 | -0.0232 | 0.00861 | 0.0051 | -2.6945
-1.5 | 0.0084 | 0.00825 | 0.0104 | 1.0182
-1 | 0.0444 | 0.00807 | 0.015 | 5.5019
-0.5 | 0.085 | 0.00806 | 0.0186 | 10.5459
0 | 0.1248 | 0.0081 | 0.0224 | 15.4074
0.5 | 0.1684 | 0.00818 | 0.0254 | 20.5868
1 | 0.2127 | 0.00834 | 0.0283 | 25.5036
1.5 | 0.2596 | 0.00853 | 0.0307 | 30.4338
2 | 0.3068 | 0.00878 | 0.0328 | 34.9431
2.5 | 0.3575 | 0.00909 | 0.0342 | 39.3289
3 | 0.4107 | 0.00936 | 0.035 | 43.8782
3.5 | 0.4731 | 0.00983 | 0.0338 | 48.1282
4 | 0.5384 | 0.0102 | 0.0319 | 52.7843
4.5 | 0.5919 | 0.01073 | 0.0324 | 55.1631
5 | 0.6706 | 0.01119 | 0.0276 | 59.9285
5.5 | 0.7418 | 0.01178 | 0.0243 | 62.9711
6 | 0.7949 | 0.01234 | 0.0248 | 64.4165
6.5 | 0.8685 | 0.01282 | 0.0209 | 67.7457
7 | 0.9346 | 0.01348 | 0.0183 | 69.3323
7.5 | 0.9878 | 0.01396 | 0.0186 | 70.7593
8 | 1.0576 | 0.01439 | 0.0152 | 73.4955
8.5 | 1.1173 | 0.01509 | 0.0135 | 74.0424
9 | 1.1766 | 0.01551 | 0.0123 | 75.8607
9.5 | 1.2408 | 0.01596 | 0.0097 | 77.7444
10 | 1.2902 | 0.01675 | 0.0095 | 77.0269
10.5 | 1.2996 | 0.01719 | 0.0173 | 75.6021
11 | 1.3114 | 0.0178 | 0.0243 | 73.6742
11.5 | 1.3223 | 0.01872 | 0.0309 | 70.6357
12 | 1.334 | 0.01995 | 0.0367 | 66.8672
12.5 | 1.3555 | 0.02104 | 0.0408 | 64.4249
13 | 1.3744 | 0.02247 | 0.0445 | 61.166
13.5 | 1.3853 | 0.02462 | 0.0483 | 56.2673
14 | 1.4084 | 0.0263 | 0.0506 | 53.5513
14.5 | 1.4248 | 0.02861 | 0.0528 | 49.8008
15 | 1.4312 | 0.03187 | 0.0548 | 44.9074
15.5 | 1.449 | 0.03456 | 0.0558 | 41.9271
16 | 1.4564 | 0.0383 | 0.0565 | 38.0261
16.5 | 1.4563 | 0.04295 | 0.0568 | 33.9069
17 | 1.4622 | 0.04731 | 0.0566 | 30.9068
17.5 | 1.4536 | 0.05335 | 0.0557 | 27.2465
18 | 1.4461 | 0.05956 | 0.0544 | 24.2797
18.5 | 1.433 | 0.06659 | 0.0525 | 21.5197
19 | 1.4099 | 0.07503 | 0.0499 | 18.7912
19.5 | 1.3919 | 0.08316 | 0.047 | 16.7376
20 | 1.361 | 0.09309 | 0.0431 | 14.6203

## 37. Re 750k Mach 0.25 (1)
BIGFOIL.COM POLAR EXPORT
NACA33118
NACA33118 |  |  |  | Cl Max: | 1.716 | at alpha= | 17 | deg
JavaFoil+Calcfoil stall+Eppler ext transition |  |  |  | L/D Max: | 77.041 | at alpha= | 7.5 | deg
Re: | 750000 |  |  | Cd Min: | 0.0087 | at alpha= | 0.5 | deg
Mach: | 0.25 |  |  | Cl=0 at alpha= | -1.5461 | deg
|  |  |  | @ Cl=0.1, Cd= | 0.010193
|  |  |  | @ Cl=0.4, Cd= | 0.0098963
|  |  |  | @ Cl=0.6, Cd= | 0.010739
alpha (deg) | Cl | Cd | Cm | Cl/Cd
-20 | -0.788 | 0.20177 | 0.01 | -3.905
-19.5 | -0.823 | 0.19056 | 0.01 | -4.318
-19 | -0.855 | 0.17942 | 0.01 | -4.764
-18.5 | -0.883 | 0.169 | 0.01 | -5.227
-18 | -0.909 | 0.15942 | 0.01 | -5.701
-17.5 | -0.931 | 0.15029 | 0.01 | -6.194
-17 | -0.949 | 0.14153 | 0.01 | -6.707
-16.5 | -0.964 | 0.13343 | 0.01 | -7.223
-16 | -0.974 | 0.12536 | 0.01 | -7.771
-15.5 | -0.981 | 0.11826 | 0.01 | -8.297
-15 | -0.984 | 0.11158 | 0.01 | -8.818
-14.5 | -0.983 | 0.1048 | 0.01 | -9.377
-14 | -0.977 | 0.09862 | 0.01 | -9.912
-13.5 | -0.968 | 0.09267 | 0.01 | -10.449
-13 | -0.955 | 0.08689 | 0.01 | -10.993
-12.5 | -0.937 | 0.08161 | 0.01 | -11.485
-12 | -0.916 | 0.07665 | 0.01 | -11.952
-11.5 | -0.892 | 0.07174 | 0.01 | -12.432
-11 | -0.865 | 0.06704 | 0.01 | -12.9
-10.5 | -0.835 | 0.06241 | 0.01 | -13.386
-10 | -0.966 | 0.01698 | 0.016 | -56.866
-9.5 | -0.926 | 0.0162 | 0.016 | -57.182
-9 | -0.882 | 0.01553 | 0.015 | -56.768
-8.5 | -0.834 | 0.01497 | 0.015 | -55.674
-8 | -0.783 | 0.01449 | 0.015 | -54.046
-7.5 | -0.73 | 0.01403 | 0.014 | -52.003
-7 | -0.674 | 0.01364 | 0.014 | -49.444
-6.5 | -0.617 | 0.01329 | 0.014 | -46.456
-6 | -0.559 | 0.01299 | 0.013 | -43.049
-5.5 | -0.499 | 0.01271 | 0.013 | -39.311
-5 | -0.439 | 0.01247 | 0.013 | -35.169
-4.5 | -0.377 | 0.01227 | 0.012 | -30.712
-4 | -0.314 | 0.01176 | 0.012 | -26.724
-3.5 | -0.251 | 0.01165 | 0.012 | -21.565
-3 | -0.187 | 0.0104 | 0.011 | -18.016
-2.5 | -0.123 | 0.0109 | 0.011 | -11.314
-2 | -0.059 | 0.01091 | 0.011 | -5.388
-1.5 | 0.006 | 0.01059 | 0.01 | 0.565
-1 | 0.071 | 0.01117 | 0.01 | 6.339
-0.5 | 0.136 | 0.00898 | 0.01 | 15.103
0 | 0.2 | 0.00904 | 0.009 | 22.132
0.5 | 0.264 | 0.0087 | 0.009 | 30.378
1 | 0.329 | 0.0088 | 0.008 | 37.319
1.5 | 0.392 | 0.00984 | 0.008 | 39.866
2 | 0.456 | 0.01029 | 0.008 | 44.326
2.5 | 0.519 | 0.01047 | 0.007 | 49.621
3 | 0.582 | 0.01067 | 0.007 | 54.56
3.5 | 0.645 | 0.01091 | 0.007 | 59.087
4 | 0.707 | 0.01121 | 0.006 | 63.054
4.5 | 0.768 | 0.01153 | 0.006 | 66.648
5 | 0.829 | 0.01191 | 0.005 | 69.646
5.5 | 0.889 | 0.01232 | 0.005 | 72.195
6 | 0.948 | 0.01277 | 0.005 | 74.264
6.5 | 1.006 | 0.0133 | 0.004 | 75.66
7 | 1.063 | 0.01388 | 0.004 | 76.62
7.5 | 1.119 | 0.01453 | 0.003 | 77.041
8 | 1.173 | 0.01531 | 0.003 | 76.595
8.5 | 1.225 | 0.01619 | 0.003 | 75.7
9 | 1.276 | 0.01722 | 0.002 | 74.08
9.5 | 1.324 | 0.01846 | 0.002 | 71.715
10 | 1.37 | 0.01991 | 0.002 | 68.804
10.5 | 1.414 | 0.02149 | 0.001 | 65.802
11 | 1.455 | 0.02357 | 0.001 | 61.751
11.5 | 1.494 | 0.02594 | 0 | 57.619
12 | 1.531 | 0.0287 | 0 | 53.342
12.5 | 1.564 | 0.03193 | 0 | 48.994
13 | 1.595 | 0.03553 | -0.001 | 44.899
13.5 | 1.623 | 0.0397 | -0.001 | 40.885
14 | 1.647 | 0.04433 | -0.001 | 37.161
14.5 | 1.668 | 0.04939 | -0.002 | 33.774
15 | 1.686 | 0.05502 | -0.002 | 30.636
15.5 | 1.699 | 0.0612 | -0.002 | 27.761
16 | 1.709 | 0.06786 | -0.002 | 25.184
16.5 | 1.714 | 0.07512 | -0.003 | 22.822
17 | 1.716 | 0.08299 | -0.003 | 20.675
17.5 | 1.714 | 0.09145 | -0.003 | 18.743
18 | 1.706 | 0.10062 | -0.003 | 16.958
18.5 | 1.694 | 0.1102 | -0.004 | 15.375
19 | 1.679 | 0.12054 | -0.004 | 13.925
19.5 | 1.659 | 0.13111 | -0.004 | 12.654
20 | 1.636 | 0.14196 | -0.004 | 11.522

## 38. Re 750k Mach 0.25 (2)
BIGFOIL.COM POLAR EXPORT
NACA33118
NACA33118 |  |  |  | Cl Max: | 1.4006 | at alpha= | 15 | deg
XFOIL ncrit=9 |  |  |  | L/D Max: | 72.5226 | at alpha= | 9 | deg
Re: | 750000 |  |  | Cd Min: | 0.17869 | at alpha= | -18 | deg
Mach: | 0.25 |  |  | Cl=0 at alpha= | -1.7568 | deg
|  |  |  | @ Cl=0.1, Cd= | 0.0083192
|  |  |  | @ Cl=0.4, Cd= | 0.0095594
|  |  |  | @ Cl=0.6, Cd= | 0.011005
alpha (deg) | Cl | Cd | Cm | Cl/Cd
-18 | -0.4881 | 0.17869 | -0.0049 | -2.7315
-17.5 | -0.4692 | 0.17387 | -0.0069 | -2.6986
-16.5 | -0.8096 | 0.07908 | -0.0567 | -10.2377
-16 | -0.8696 | 0.06403 | -0.0646 | -13.5811
-15.5 | -0.8886 | 0.05598 | -0.0673 | -15.8735
-15 | -0.8991 | 0.04976 | -0.0681 | -18.0687
-14.5 | -0.9085 | 0.04435 | -0.0674 | -20.4848
-14 | -0.9178 | 0.03943 | -0.0651 | -23.2767
-13.5 | -0.9246 | 0.03504 | -0.0612 | -26.387
-13 | -0.9257 | 0.03128 | -0.0563 | -29.594
-12.5 | -0.9188 | 0.02852 | -0.0507 | -32.216
-12 | -0.9039 | 0.02617 | -0.0453 | -34.5395
-11.5 | -0.8893 | 0.02477 | -0.039 | -35.9023
-11 | -0.8813 | 0.02373 | -0.0312 | -37.1386
-10.5 | -0.8252 | 0.02196 | -0.0319 | -37.5774
-10 | -0.7589 | 0.01996 | -0.0343 | -38.021
-9.5 | -0.6905 | 0.01855 | -0.0369 | -37.2237
-9 | -0.6255 | 0.01733 | -0.0386 | -36.0935
-8.5 | -0.5488 | 0.01576 | -0.0429 | -34.8223
-8 | -0.4487 | 0.01454 | -0.0517 | -30.8597
-7.5 | -0.3781 | 0.01358 | -0.0546 | -27.8424
-7 | -0.3456 | 0.0132 | -0.0493 | -26.1818
-6.5 | -0.3149 | 0.0128 | -0.0436 | -24.6016
-6 | -0.2866 | 0.01233 | -0.0375 | -23.2441
-5.5 | -0.2517 | 0.01208 | -0.0324 | -20.8361
-5 | -0.2213 | 0.01173 | -0.0265 | -18.8662
-4.5 | -0.1849 | 0.01158 | -0.0217 | -15.9672
-4 | -0.1475 | 0.01133 | -0.0171 | -13.0185
-3.5 | -0.1065 | 0.01112 | -0.0133 | -9.5773
-3 | -0.064 | 0.01096 | -0.0097 | -5.8394
-2.5 | -0.021 | 0.01078 | -0.0063 | -1.9481
-2 | -0.0126 | 0.00912 | 0.0032 | -1.3816
-1.5 | 0.0133 | 0.00854 | 0.0099 | 1.5574
-1 | 0.0478 | 0.00834 | 0.0152 | 5.7314
-0.5 | 0.0878 | 0.00831 | 0.0194 | 10.5656
0 | 0.1274 | 0.00834 | 0.0237 | 15.2758
0.5 | 0.1704 | 0.00844 | 0.0273 | 20.1896
1 | 0.2153 | 0.00858 | 0.0305 | 25.0932
1.5 | 0.2612 | 0.0088 | 0.0335 | 29.6818
2 | 0.3113 | 0.00902 | 0.0356 | 34.5122
2.5 | 0.363 | 0.0093 | 0.0373 | 39.0323
3 | 0.4172 | 0.00968 | 0.0384 | 43.0992
3.5 | 0.4812 | 0.01005 | 0.0374 | 47.8806
4 | 0.5433 | 0.01055 | 0.0367 | 51.4976
4.5 | 0.6006 | 0.01101 | 0.037 | 54.5504
5 | 0.6815 | 0.01161 | 0.0323 | 58.6994
5.5 | 0.7522 | 0.01233 | 0.0296 | 61.0057
6 | 0.8101 | 0.0128 | 0.0298 | 63.2891
6.5 | 0.8821 | 0.01347 | 0.0268 | 65.4863
7 | 0.9466 | 0.0141 | 0.0253 | 67.1348
7.5 | 1.0089 | 0.01461 | 0.0243 | 69.0554
8 | 1.0742 | 0.01539 | 0.0222 | 69.7986
8.5 | 1.1353 | 0.01598 | 0.0212 | 71.0451
9 | 1.2017 | 0.01657 | 0.0189 | 72.5226
9.5 | 1.2617 | 0.01752 | 0.0173 | 72.0148
10 | 1.2756 | 0.01814 | 0.0244 | 70.3197
10.5 | 1.2855 | 0.01901 | 0.0318 | 67.6223
11 | 1.2947 | 0.02023 | 0.0385 | 63.999
11.5 | 1.3077 | 0.02171 | 0.0441 | 60.2349
12 | 1.328 | 0.02318 | 0.0483 | 57.2908
12.5 | 1.3438 | 0.02516 | 0.0521 | 53.4102
13 | 1.3553 | 0.02773 | 0.0555 | 48.8749
13.5 | 1.3739 | 0.03014 | 0.0578 | 45.5839
14 | 1.3857 | 0.03326 | 0.0597 | 41.6627
14.5 | 1.3904 | 0.03719 | 0.0611 | 37.3864
15 | 1.4006 | 0.04102 | 0.0619 | 34.1443
15.5 | 1.4004 | 0.04597 | 0.0621 | 30.4633
16 | 1.3962 | 0.05155 | 0.0617 | 27.0844
16.5 | 1.3915 | 0.05751 | 0.0607 | 24.1958
17 | 1.3748 | 0.06484 | 0.059 | 21.203
17.5 | 1.3619 | 0.07215 | 0.0569 | 18.876
18 | 1.3388 | 0.08084 | 0.0538 | 16.5611
18.5 | 1.3154 | 0.08974 | 0.0505 | 14.6579
19 | 1.2903 | 0.09917 | 0.0467 | 13.011
19.5 | 1.2649 | 0.10878 | 0.0424 | 11.6281
20 | 1.2382 | 0.1189 | 0.0376 | 10.4138

## 39. Re 750k Mach 0.50 (1)
BIGFOIL.COM POLAR EXPORT
NACA33118
NACA33118 |  |  |  | Cl Max: | 1.404 | at alpha= | 11.5 | deg
JavaFoil+Calcfoil stall+Eppler ext transition |  |  |  | L/D Max: | 64.311 | at alpha= | 5.5 | deg
Re: | 750000 |  |  | Cd Min: | 0.01005 | at alpha= | -0.5 | deg
Mach: | 0.5 |  |  | Cl=0 at alpha= | -1.5486 | deg
|  |  |  | @ Cl=0.1, Cd= | 0.011955
|  |  |  | @ Cl=0.4, Cd= | 0.0106
|  |  |  | @ Cl=0.6, Cd= | 0.011692
alpha (deg) | Cl | Cd | Cm | Cl/Cd
-20 | -1.027 | 0.21568 | 0.013 | -4.762
-19.5 | -1 | 0.21169 | 0.013 | -4.726
-19 | -0.974 | 0.20692 | 0.013 | -4.706
-18.5 | -0.946 | 0.19929 | 0.013 | -4.745
-18 | -0.919 | 0.19049 | 0.012 | -4.823
-17.5 | -0.892 | 0.18578 | 0.012 | -4.8
-17 | -0.864 | 0.17945 | 0.012 | -4.812
-16.5 | -0.836 | 0.17637 | 0.012 | -4.743
-16 | -0.809 | 0.16696 | 0.012 | -4.848
-15.5 | -0.781 | 0.16535 | 0.011 | -4.724
-15 | -0.754 | 0.16111 | 0.011 | -4.679
-14.5 | -0.726 | 0.15475 | 0.011 | -4.689
-14 | -0.698 | 0.15094 | 0.01 | -4.626
-13.5 | -0.671 | 0.14165 | 0.01 | -4.736
-13 | -0.643 | 0.14045 | 0.01 | -4.575
-12.5 | -0.615 | 0.13376 | 0.01 | -4.598
-12 | -0.587 | 0.12835 | 0.009 | -4.572
-11.5 | -0.559 | 0.12256 | 0.009 | -4.563
-11 | -0.531 | 0.11537 | 0.008 | -4.603
-10.5 | -0.503 | 0.10723 | 0.008 | -4.694
-10 | -0.475 | 0.07956 | 0.008 | -5.974
-9.5 | -0.447 | 0.07447 | 0.008 | -6.007
-9 | -0.646 | 0.0653 | 0.008 | -9.899
-8.5 | -0.665 | 0.05851 | 0.009 | -11.363
-8 | -0.652 | 0.05336 | 0.009 | -12.227
-7.5 | -0.625 | 0.04868 | 0.009 | -12.841
-7 | -0.591 | 0.0442 | 0.009 | -13.361
-6.5 | -0.664 | 0.01505 | 0.015 | -44.106
-6 | -0.607 | 0.01452 | 0.015 | -41.814
-5.5 | -0.546 | 0.01401 | 0.015 | -38.988
-5 | -0.482 | 0.01358 | 0.014 | -35.519
-4.5 | -0.416 | 0.01323 | 0.014 | -31.452
-4 | -0.348 | 0.01263 | 0.013 | -27.562
-3.5 | -0.279 | 0.0124 | 0.013 | -22.468
-3 | -0.208 | 0.01222 | 0.013 | -17.052
-2.5 | -0.137 | 0.01177 | 0.012 | -11.658
-2 | -0.065 | 0.01175 | 0.012 | -5.575
-1.5 | 0.007 | 0.01146 | 0.011 | 0.581
-1 | 0.079 | 0.01274 | 0.011 | 6.191
-0.5 | 0.151 | 0.01005 | 0.011 | 15.041
0 | 0.223 | 0.01015 | 0.01 | 21.923
0.5 | 0.294 | 0.01029 | 0.01 | 28.573
1 | 0.365 | 0.01047 | 0.009 | 34.841
1.5 | 0.435 | 0.01073 | 0.009 | 40.591
2 | 0.505 | 0.01125 | 0.009 | 44.917
2.5 | 0.575 | 0.01156 | 0.008 | 49.713
3 | 0.643 | 0.01192 | 0.008 | 53.964
3.5 | 0.711 | 0.01237 | 0.007 | 57.5
4 | 0.778 | 0.01291 | 0.007 | 60.213
4.5 | 0.843 | 0.01351 | 0.006 | 62.375
5 | 0.906 | 0.01421 | 0.006 | 63.774
5.5 | 0.968 | 0.01505 | 0.006 | 64.311
6 | 1.027 | 0.01604 | 0.005 | 64.046
6.5 | 1.083 | 0.01727 | 0.005 | 62.732
7 | 1.137 | 0.01875 | 0.004 | 60.62
7.5 | 1.187 | 0.02056 | 0.004 | 57.715
8 | 1.232 | 0.02288 | 0.003 | 53.849
8.5 | 1.274 | 0.02567 | 0.003 | 49.634
9 | 1.311 | 0.02918 | 0.002 | 44.919
9.5 | 1.343 | 0.03345 | 0.002 | 40.137
10 | 1.369 | 0.03862 | 0.002 | 35.437
10.5 | 1.389 | 0.04483 | 0.001 | 30.977
11 | 1.401 | 0.05216 | 0.001 | 26.864
11.5 | 1.404 | 0.06064 | 0 | 23.157
12 | 1.394 | 0.0709 | 0 | 19.659
12.5 | 1.361 | 0.08361 | 0 | 16.281
13 | 1.279 | 0.10116 | -0.001 | 12.644
13.5 | 0.853 | 0.13942 | -0.001 | 6.118
14 | 0.885 | 0.16072 | -0.001 | 5.507
14.5 | 0.915 | 0.17019 | -0.001 | 5.379
15 | 0.946 | 0.17992 | -0.001 | 5.257
15.5 | 0.976 | 0.18506 | -0.002 | 5.272
16 | 1.006 | 0.18905 | -0.002 | 5.321
16.5 | 1.036 | 0.19666 | -0.002 | 5.27

## 40. Re 750k Mach 0.50 (2)
BIGFOIL.COM POLAR EXPORT
NACA33118
NACA33118 |  |  |  | Cl Max: | 1.1654 | at alpha= | 9.5 | deg
XFOIL ncrit=9 |  |  |  | L/D Max: | 52.2399 | at alpha= | 6 | deg
Re: | 750000 |  |  | Cd Min: | 0.11362 | at alpha= | 14.5 | deg
Mach: | 0.5 |  |  | Cl=0 at alpha= | -99 | deg
|  |  |  | @ Cl=0.1, Cd= | 0.00946
|  |  |  | @ Cl=0.4, Cd= | 0.010927
|  |  |  | @ Cl=0.6, Cd= | 0.012858
alpha (deg) | Cl | Cd | Cm | Cl/Cd
0 | 0.1379 | 0.00946 | 0.0301 | 14.5772
0.5 | 0.1781 | 0.00952 | 0.0362 | 18.708
1 | 0.2173 | 0.00966 | 0.0426 | 22.4948
1.5 | 0.2591 | 0.00978 | 0.0485 | 26.4928
2 | 0.2988 | 0.01006 | 0.0547 | 29.7018
2.5 | 0.3476 | 0.01037 | 0.0592 | 33.5198
3 | 0.404 | 0.01097 | 0.0617 | 36.8277
3.5 | 0.4755 | 0.0115 | 0.0614 | 41.3478
4 | 0.5491 | 0.01226 | 0.0604 | 44.7879
4.5 | 0.6215 | 0.01311 | 0.0597 | 47.4066
5 | 0.7095 | 0.01406 | 0.056 | 50.4623
5.5 | 0.7715 | 0.01526 | 0.0568 | 50.557
6 | 0.8536 | 0.01634 | 0.054 | 52.2399
6.5 | 0.9167 | 0.01766 | 0.0542 | 51.9083
7 | 0.9905 | 0.01927 | 0.0519 | 51.4011
7.5 | 1.0549 | 0.02101 | 0.051 | 50.2094
8 | 1.1184 | 0.02332 | 0.0487 | 47.9588
8.5 | 1.1608 | 0.02574 | 0.0495 | 45.0971
9 | 1.1626 | 0.02823 | 0.0562 | 41.1831
9.5 | 1.1654 | 0.03124 | 0.0615 | 37.3047
10 | 1.164 | 0.03509 | 0.0657 | 33.1718
10.5 | 1.1619 | 0.03959 | 0.0685 | 29.3483
11 | 1.1586 | 0.0446 | 0.0703 | 25.9776
11.5 | 1.1477 | 0.0505 | 0.0712 | 22.7267
12 | 1.1209 | 0.05838 | 0.0702 | 19.2001
12.5 | 1.1003 | 0.06608 | 0.0687 | 16.651
13 | 1.0699 | 0.075 | 0.0662 | 14.2653
13.5 | 1.0028 | 0.08831 | 0.0604 | 11.3555
14 | 1.0046 | 0.09454 | 0.0591 | 10.6262
14.5 | 0.9002 | 0.11362 | 0.0488 | 7.9229

## 41. Re 1M Mach 0.00 (1)
BIGFOIL.COM POLAR EXPORT
NACA33118
NACA33118 |  |  |  | Cl Max: | 1.817 | at alpha= | 19 | deg
JavaFoil+Calcfoil stall+Eppler ext transition |  |  |  | L/D Max: | 86.972 | at alpha= | 8.5 | deg
Re: | 1000000 |  |  | Cd Min: | 0.00845 | at alpha= | -0.5 | deg
Mach: | 0 |  |  | Cl=0 at alpha= | -1.5476 | deg
|  |  |  | @ Cl=0.1, Cd= | 0.008475
|  |  |  | @ Cl=0.4, Cd= | 0.008695
|  |  |  | @ Cl=0.6, Cd= | 0.0097815
alpha (deg) | Cl | Cd | Cm | Cl/Cd
-17.5 | -1.121 | 0.1296 | 0.011 | -8.65
-17 | -1.115 | 0.12311 | 0.011 | -9.06
-16.5 | -1.107 | 0.11683 | 0.011 | -9.478
-16 | -1.097 | 0.11063 | 0.011 | -9.92
-15.5 | -1.085 | 0.10482 | 0.011 | -10.354
-15 | -1.071 | 0.09906 | 0.011 | -10.813
-14.5 | -1.055 | 0.09354 | 0.011 | -11.274
-14 | -1.036 | 0.08784 | 0.011 | -11.796
-13.5 | -1.016 | 0.08233 | 0.011 | -12.338
-13 | -0.994 | 0.07636 | 0.011 | -13.018
-12.5 | -1.141 | 0.01998 | 0.016 | -57.101
-12 | -1.117 | 0.01808 | 0.016 | -61.822
-11.5 | -1.085 | 0.01705 | 0.016 | -63.6
-11 | -1.047 | 0.01624 | 0.016 | -64.503
-10.5 | -1.007 | 0.01578 | 0.016 | -63.789
-10 | -0.963 | 0.01517 | 0.015 | -63.519
-9.5 | -0.917 | 0.01465 | 0.015 | -62.624
-9 | -0.869 | 0.01418 | 0.015 | -61.307
-8.5 | -0.819 | 0.01376 | 0.015 | -59.544
-8 | -0.768 | 0.01339 | 0.014 | -57.323
-7.5 | -0.714 | 0.01307 | 0.014 | -54.615
-7 | -0.658 | 0.01276 | 0.014 | -51.611
-6.5 | -0.602 | 0.01217 | 0.013 | -49.443
-6 | -0.544 | 0.01192 | 0.013 | -45.679
-5.5 | -0.486 | 0.0117 | 0.013 | -41.504
-5 | -0.426 | 0.01151 | 0.012 | -37.034
-4.5 | -0.366 | 0.01017 | 0.012 | -35.989
-4 | -0.305 | 0.01007 | 0.012 | -30.291
-3.5 | -0.244 | 0.01052 | 0.011 | -23.163
-3 | -0.182 | 0.0105 | 0.011 | -17.312
-2.5 | -0.12 | 0.01046 | 0.011 | -11.423
-2 | -0.057 | 0.01055 | 0.01 | -5.4
-1.5 | 0.006 | 0.01054 | 0.01 | 0.55
-1 | 0.069 | 0.0085 | 0.01 | 8.076
-0.5 | 0.131 | 0.00845 | 0.009 | 15.555
0 | 0.194 | 0.00903 | 0.009 | 21.468
0.5 | 0.256 | 0.00867 | 0.009 | 29.558
1 | 0.319 | 0.00871 | 0.008 | 36.578
1.5 | 0.381 | 0.00879 | 0.008 | 43.319
2 | 0.443 | 0.00848 | 0.007 | 52.183
2.5 | 0.504 | 0.00953 | 0.007 | 52.901
3 | 0.566 | 0.00967 | 0.007 | 58.461
3.5 | 0.627 | 0.00987 | 0.006 | 63.469
4 | 0.687 | 0.01033 | 0.006 | 66.52
4.5 | 0.747 | 0.01054 | 0.006 | 70.89
5 | 0.807 | 0.01081 | 0.005 | 74.645
5.5 | 0.866 | 0.01113 | 0.005 | 77.816
6 | 0.925 | 0.01148 | 0.005 | 80.581
6.5 | 0.983 | 0.01182 | 0.004 | 83.104
7 | 1.04 | 0.01225 | 0.004 | 84.825
7.5 | 1.095 | 0.01273 | 0.003 | 86.081
8 | 1.15 | 0.01324 | 0.003 | 86.913
8.5 | 1.204 | 0.01384 | 0.003 | 86.972
9 | 1.256 | 0.01452 | 0.002 | 86.493
9.5 | 1.307 | 0.01527 | 0.002 | 85.585
10 | 1.356 | 0.01619 | 0.002 | 83.778
10.5 | 1.403 | 0.01724 | 0.001 | 81.412
11 | 1.449 | 0.01844 | 0.001 | 78.548
11.5 | 1.491 | 0.01993 | 0 | 74.827
12 | 1.532 | 0.02161 | 0 | 70.909
12.5 | 1.571 | 0.02359 | 0 | 66.574
13 | 1.606 | 0.02595 | -0.001 | 61.91
13.5 | 1.64 | 0.02858 | -0.001 | 57.379
14 | 1.67 | 0.03166 | -0.001 | 52.745
14.5 | 1.697 | 0.03514 | -0.002 | 48.303
15 | 1.722 | 0.03908 | -0.002 | 44.072
15.5 | 1.744 | 0.04349 | -0.002 | 40.099
16 | 1.763 | 0.04827 | -0.002 | 36.523
16.5 | 1.779 | 0.05364 | -0.003 | 33.159
17 | 1.792 | 0.05949 | -0.003 | 30.124
17.5 | 1.803 | 0.06588 | -0.003 | 27.367
18 | 1.81 | 0.07277 | -0.004 | 24.875
18.5 | 1.815 | 0.08021 | -0.004 | 22.625
19 | 1.817 | 0.08802 | -0.004 | 20.646
19.5 | 1.817 | 0.0963 | -0.004 | 18.873
20 | 1.816 | 0.105 | -0.005 | 17.293

## 42. Re 1M Mach 0.00 (2)
BIGFOIL.COM POLAR EXPORT
NACA33118
NACA33118 |  |  |  | Cl Max: | 1.528 | at alpha= | 17.5 | deg
XFOIL ncrit=9 |  |  |  | L/D Max: | 87.0387 | at alpha= | 10.5 | deg
Re: | 1000000 |  |  | Cd Min: | 0.0818 | at alpha= | 20 | deg
Mach: | 0 |  |  | Cl=0 at alpha= | -1.8267 | deg
|  |  |  | @ Cl=0.1, Cd= | 0.0076359
|  |  |  | @ Cl=0.4, Cd= | 0.0084498
|  |  |  | @ Cl=0.6, Cd= | 0.0095292
alpha (deg) | Cl | Cd | Cm | Cl/Cd
-20 | -1.1462 | 0.07037 | -0.0582 | -16.2882
-19.5 | -1.1697 | 0.06152 | -0.0609 | -19.0133
-19 | -1.174 | 0.05535 | -0.0623 | -21.2105
-18.5 | -1.1703 | 0.05034 | -0.063 | -23.2479
-18 | -1.1623 | 0.04603 | -0.0632 | -25.2509
-17.5 | -1.151 | 0.04227 | -0.0629 | -27.2297
-17 | -1.1402 | 0.03868 | -0.0619 | -29.4778
-16.5 | -1.1252 | 0.0357 | -0.0606 | -31.5182
-16 | -1.1091 | 0.03295 | -0.0587 | -33.6601
-15.5 | -1.0891 | 0.03074 | -0.0566 | -35.4294
-15 | -1.0723 | 0.02828 | -0.0537 | -37.9173
-14.5 | -1.0546 | 0.02611 | -0.0505 | -40.3907
-14 | -1.0321 | 0.02453 | -0.0471 | -42.075
-13.5 | -1.0094 | 0.02314 | -0.0433 | -43.6214
-13 | -0.9876 | 0.02189 | -0.039 | -45.1165
-12.5 | -0.967 | 0.02078 | -0.034 | -46.5351
-12 | -0.9487 | 0.01987 | -0.0282 | -47.7453
-11 | -0.8753 | 0.01765 | -0.0238 | -49.5921
-10.5 | -0.8128 | 0.01669 | -0.026 | -48.6998
-10 | -0.7491 | 0.01576 | -0.0284 | -47.5317
-9.5 | -0.6944 | 0.01454 | -0.0291 | -47.7579
-9 | -0.6211 | 0.01376 | -0.0331 | -45.1381
-8.5 | -0.525 | 0.01286 | -0.042 | -40.8243
-8 | -0.4502 | 0.01205 | -0.0466 | -37.361
-7.5 | -0.4135 | 0.01184 | -0.0425 | -34.924
-7 | -0.3857 | 0.01148 | -0.0367 | -33.5976
-6.5 | -0.3532 | 0.01123 | -0.0317 | -31.4515
-6 | -0.3178 | 0.01109 | -0.0273 | -28.6564
-5.5 | -0.2861 | 0.01084 | -0.0221 | -26.393
-5 | -0.2452 | 0.01073 | -0.0188 | -22.8518
-4.5 | -0.2055 | 0.01051 | -0.0152 | -19.5528
-4 | -0.1623 | 0.01036 | -0.0123 | -15.666
-3.5 | -0.1183 | 0.01028 | -0.0096 | -11.5078
-3 | -0.074 | 0.01013 | -0.007 | -7.305
-2.5 | -0.0303 | 0.00999 | -0.0043 | -3.033
-1.5 | 0.0147 | 0.00791 | 0.009 | 1.8584
-1 | 0.0516 | 0.00768 | 0.0132 | 6.7188
-0.5 | 0.0917 | 0.00764 | 0.0168 | 12.0026
0 | 0.1318 | 0.00762 | 0.0205 | 17.2966
0.5 | 0.1743 | 0.00767 | 0.0236 | 22.7249
1 | 0.2174 | 0.00775 | 0.0266 | 28.0516
1.5 | 0.262 | 0.00788 | 0.0293 | 33.2487
2 | 0.3065 | 0.00806 | 0.032 | 38.0273
2.5 | 0.3563 | 0.00823 | 0.0335 | 43.2928
3 | 0.406 | 0.00848 | 0.035 | 47.8774
3.5 | 0.4582 | 0.0087 | 0.0359 | 52.6667
4 | 0.5124 | 0.00908 | 0.0363 | 56.4317
4.5 | 0.5814 | 0.00939 | 0.0335 | 61.9169
6.5 | 0.8352 | 0.01129 | 0.0263 | 73.977
7 | 0.9051 | 0.01173 | 0.0231 | 77.1611
7.5 | 0.9693 | 0.01219 | 0.0209 | 79.516
8 | 1.0189 | 0.01282 | 0.0215 | 79.4774
8.5 | 1.0877 | 0.01317 | 0.0184 | 82.5892
9 | 1.1505 | 0.01362 | 0.0162 | 84.4714
9.5 | 1.201 | 0.01431 | 0.0163 | 83.9273
10 | 1.266 | 0.01467 | 0.0135 | 86.2986
10.5 | 1.3256 | 0.01523 | 0.0116 | 87.0387
11 | 1.3617 | 0.01592 | 0.0139 | 85.5339
11.5 | 1.3745 | 0.01644 | 0.0208 | 83.6071
12 | 1.3877 | 0.01719 | 0.0272 | 80.7272
12.5 | 1.3974 | 0.01837 | 0.0334 | 76.0697
13 | 1.4182 | 0.01939 | 0.0377 | 73.1408
13.5 | 1.4393 | 0.02062 | 0.0413 | 69.8012
14 | 1.4526 | 0.02251 | 0.0451 | 64.5313
14.5 | 1.4728 | 0.02424 | 0.0478 | 60.7591
15 | 1.491 | 0.02631 | 0.05 | 56.6705
15.5 | 1.4967 | 0.02951 | 0.0522 | 50.7184
16 | 1.5161 | 0.03191 | 0.0533 | 47.5118
16.5 | 1.5232 | 0.03553 | 0.0543 | 42.8708
17 | 1.5238 | 0.04001 | 0.0547 | 38.0855
17.5 | 1.528 | 0.04437 | 0.0546 | 34.4377
18 | 1.5154 | 0.05071 | 0.0539 | 29.8837
18.5 | 1.5092 | 0.05659 | 0.0528 | 26.669
19 | 1.4898 | 0.06422 | 0.0509 | 23.1984
19.5 | 1.4635 | 0.07295 | 0.0482 | 20.0617
20 | 1.4385 | 0.0818 | 0.0452 | 17.5856

## 43. Re 1M Mach 0.10 (1)
BIGFOIL.COM POLAR EXPORT
NACA33118
NACA33118 |  |  |  | Cl Max: | 1.802 | at alpha= | 18.5 | deg
JavaFoil+Calcfoil stall+Eppler ext transition |  |  |  | L/D Max: | 86.328 | at alpha= | 8 | deg
Re: | 1000000 |  |  | Cd Min: | 0.00853 | at alpha= | 2 | deg
Mach: | 0.1 |  |  | Cl=0 at alpha= | -1.5476 | deg
|  |  |  | @ Cl=0.1, Cd= | 0.0085502
|  |  |  | @ Cl=0.4, Cd= | 0.0087405
|  |  |  | @ Cl=0.6, Cd= | 0.0098181
alpha (deg) | Cl | Cd | Cm | Cl/Cd
-17 | -1.098 | 0.12482 | 0.011 | -8.796
-16.5 | -1.092 | 0.11814 | 0.011 | -9.247
-16 | -1.085 | 0.112 | 0.011 | -9.685
-15.5 | -1.075 | 0.10594 | 0.011 | -10.144
-15 | -1.062 | 0.10025 | 0.011 | -10.592
-14.5 | -1.047 | 0.09469 | 0.011 | -11.059
-14 | -1.03 | 0.08906 | 0.01 | -11.564
-13.5 | -1.01 | 0.08364 | 0.01 | -12.081
-13 | -0.989 | 0.07805 | 0.011 | -12.673
-12.5 | -0.969 | 0.07072 | 0.011 | -13.702
-12 | -1.114 | 0.01853 | 0.016 | -60.107
-11.5 | -1.083 | 0.01734 | 0.016 | -62.489
-11 | -1.047 | 0.01647 | 0.016 | -63.598
-10.5 | -1.008 | 0.01593 | 0.016 | -63.256
-10 | -0.965 | 0.01531 | 0.016 | -63.027
-9.5 | -0.92 | 0.01476 | 0.015 | -62.288
-9 | -0.872 | 0.01429 | 0.015 | -61.012
-8.5 | -0.822 | 0.01386 | 0.015 | -59.306
-8 | -0.77 | 0.01346 | 0.014 | -57.209
-7.5 | -0.716 | 0.01315 | 0.014 | -54.456
-7 | -0.661 | 0.01255 | 0.014 | -52.692
-6.5 | -0.604 | 0.01222 | 0.013 | -49.447
-6 | -0.547 | 0.01197 | 0.013 | -45.68
-5.5 | -0.488 | 0.01175 | 0.013 | -41.523
-5 | -0.428 | 0.01156 | 0.012 | -37.045
-4.5 | -0.368 | 0.01139 | 0.012 | -32.293
-4 | -0.307 | 0.01013 | 0.012 | -30.249
-3.5 | -0.245 | 0.01057 | 0.011 | -23.153
-3 | -0.183 | 0.01051 | 0.011 | -17.379
-2.5 | -0.12 | 0.01011 | 0.011 | -11.876
-2 | -0.057 | 0.01059 | 0.01 | -5.404
-1.5 | 0.006 | 0.01058 | 0.01 | 0.55
-1 | 0.069 | 0.00856 | 0.01 | 8.061
-0.5 | 0.132 | 0.00854 | 0.009 | 15.466
0 | 0.195 | 0.00908 | 0.009 | 21.458
0.5 | 0.258 | 0.0087 | 0.009 | 29.614
1 | 0.32 | 0.00876 | 0.008 | 36.554
1.5 | 0.383 | 0.00882 | 0.008 | 43.38
2 | 0.445 | 0.00853 | 0.008 | 52.142
2.5 | 0.507 | 0.00957 | 0.007 | 52.942
3 | 0.568 | 0.00972 | 0.007 | 58.47
3.5 | 0.63 | 0.00991 | 0.006 | 63.512
4 | 0.69 | 0.01039 | 0.006 | 66.47
4.5 | 0.751 | 0.01064 | 0.006 | 70.583
5 | 0.811 | 0.01091 | 0.005 | 74.341
5.5 | 0.87 | 0.0112 | 0.005 | 77.658
6 | 0.929 | 0.01155 | 0.005 | 80.425
6.5 | 0.987 | 0.01194 | 0.004 | 82.613
7 | 1.044 | 0.01235 | 0.004 | 84.478
7.5 | 1.1 | 0.01284 | 0.003 | 85.638
8 | 1.155 | 0.01338 | 0.003 | 86.328
8.5 | 1.208 | 0.014 | 0.003 | 86.277
9 | 1.26 | 0.0147 | 0.002 | 85.725
9.5 | 1.311 | 0.0155 | 0.002 | 84.611
10 | 1.36 | 0.01645 | 0.002 | 82.657
10.5 | 1.407 | 0.01754 | 0.001 | 80.203
11 | 1.452 | 0.01883 | 0.001 | 77.084
11.5 | 1.494 | 0.02039 | 0 | 73.283
12 | 1.535 | 0.02216 | 0 | 69.259
12.5 | 1.573 | 0.02424 | 0 | 64.863
13 | 1.608 | 0.02671 | -0.001 | 60.183
13.5 | 1.64 | 0.0295 | -0.001 | 55.603
14 | 1.67 | 0.03274 | -0.001 | 50.995
14.5 | 1.696 | 0.03644 | -0.002 | 46.553
15 | 1.72 | 0.04048 | -0.002 | 42.49
15.5 | 1.74 | 0.04507 | -0.002 | 38.617
16 | 1.758 | 0.05016 | -0.002 | 35.06
16.5 | 1.773 | 0.05573 | -0.003 | 31.809
17 | 1.785 | 0.06187 | -0.003 | 28.841
17.5 | 1.794 | 0.06845 | -0.003 | 26.207
18 | 1.799 | 0.07558 | -0.004 | 23.81
18.5 | 1.802 | 0.08325 | -0.004 | 21.647
19 | 1.802 | 0.09151 | -0.004 | 19.694
19.5 | 1.8 | 0.10005 | -0.004 | 17.994
20 | 1.796 | 0.10888 | -0.005 | 16.497

## 44. Re 1M Mach 0.10 (2)
BIGFOIL.COM POLAR EXPORT
NACA33118
NACA33118 |  |  |  | Cl Max: | 1.5148 | at alpha= | 17 | deg
XFOIL ncrit=9 |  |  |  | L/D Max: | 85.7898 | at alpha= | 10.5 | deg
Re: | 1000000 |  |  | Cd Min: | 0.08764 | at alpha= | 20 | deg
Mach: | 0.1 |  |  | Cl=0 at alpha= | -1.7657 | deg
|  |  |  | @ Cl=0.1, Cd= | 0.0076905
|  |  |  | @ Cl=0.4, Cd= | 0.0084779
|  |  |  | @ Cl=0.6, Cd= | 0.0095697
alpha (deg) | Cl | Cd | Cm | Cl/Cd
-20 | -1.0976 | 0.07896 | -0.0553 | -13.9007
-19.5 | -1.1207 | 0.06922 | -0.0595 | -16.1904
-19 | -1.1439 | 0.06037 | -0.0623 | -18.9482
-18.5 | -1.1481 | 0.05421 | -0.0636 | -21.1787
-18 | -1.1441 | 0.0492 | -0.0643 | -23.2541
-17.5 | -1.1356 | 0.04496 | -0.0643 | -25.258
-17 | -1.1275 | 0.04093 | -0.0637 | -27.547
-16.5 | -1.1148 | 0.03758 | -0.0626 | -29.6647
-16 | -1.1009 | 0.03451 | -0.0608 | -31.9009
-15.5 | -1.0832 | 0.03198 | -0.0588 | -33.8712
-15 | -1.0641 | 0.02968 | -0.0562 | -35.8524
-14.5 | -1.0496 | 0.02709 | -0.0528 | -38.7449
-14 | -1.0286 | 0.02529 | -0.0494 | -40.6722
-13.5 | -1.0064 | 0.0238 | -0.0456 | -42.2857
-13 | -0.9847 | 0.02246 | -0.0413 | -43.8424
-12.5 | -0.964 | 0.02126 | -0.0363 | -45.3434
-12 | -0.9457 | 0.02024 | -0.0305 | -46.7243
-11.5 | -0.9339 | 0.01938 | -0.0234 | -48.1889
-11 | -0.8767 | 0.01797 | -0.0251 | -48.7869
-10.5 | -0.8132 | 0.01696 | -0.0275 | -47.9481
-10 | -0.7504 | 0.01596 | -0.0296 | -47.0175
-9.5 | -0.6944 | 0.01475 | -0.0304 | -47.078
-9 | -0.6212 | 0.01391 | -0.0343 | -44.6585
-8.5 | -0.5227 | 0.01304 | -0.0435 | -40.0844
-8 | -0.4482 | 0.01215 | -0.048 | -36.8889
-7.5 | -0.4124 | 0.01192 | -0.0436 | -34.5973
-7 | -0.3839 | 0.01157 | -0.0379 | -33.1806
-6.5 | -0.3518 | 0.0113 | -0.0328 | -31.1327
-6 | -0.3164 | 0.01112 | -0.0282 | -28.4532
-5.5 | -0.2849 | 0.01089 | -0.0229 | -26.1616
-5 | -0.2448 | 0.01076 | -0.0193 | -22.7509
-4.5 | -0.205 | 0.01055 | -0.0157 | -19.4313
-4 | -0.1617 | 0.01041 | -0.0128 | -15.5331
-3.5 | -0.1178 | 0.01031 | -0.0099 | -11.4258
-3 | -0.0731 | 0.01017 | -0.0073 | -7.1878
-2 | -0.0142 | 0.00858 | 0.0035 | -1.655
-1.5 | 0.0161 | 0.00797 | 0.0089 | 2.0201
-1 | 0.0525 | 0.00773 | 0.0132 | 6.7917
-0.5 | 0.0923 | 0.0077 | 0.017 | 11.987
0 | 0.1327 | 0.00765 | 0.0206 | 17.3464
0.5 | 0.1751 | 0.0077 | 0.0239 | 22.7403
1 | 0.2182 | 0.00779 | 0.027 | 28.0103
1.5 | 0.2629 | 0.00791 | 0.0297 | 33.2364
2 | 0.3075 | 0.0081 | 0.0325 | 37.963
2.5 | 0.3566 | 0.00827 | 0.0342 | 43.1197
3 | 0.4067 | 0.00851 | 0.0357 | 47.7908
3.5 | 0.4588 | 0.00874 | 0.0368 | 52.4943
4 | 0.5151 | 0.00911 | 0.0368 | 56.5423
4.5 | 0.5832 | 0.00944 | 0.0343 | 61.7797
5 | 0.6402 | 0.00988 | 0.034 | 64.7976
5.5 | 0.7144 | 0.01033 | 0.0301 | 69.1578
6 | 0.7803 | 0.01079 | 0.0279 | 72.317
6.5 | 0.838 | 0.0114 | 0.0273 | 73.5088
7 | 0.9086 | 0.01181 | 0.0241 | 76.9348
7.5 | 0.9719 | 0.0123 | 0.0222 | 79.0163
8 | 1.0239 | 0.0129 | 0.0225 | 79.3721
8.5 | 1.0926 | 0.01328 | 0.0195 | 82.2741
9 | 1.1545 | 0.01379 | 0.0176 | 83.7201
9.5 | 1.2073 | 0.01444 | 0.0173 | 83.608
10 | 1.2719 | 0.01486 | 0.0148 | 85.5922
10.5 | 1.3306 | 0.01551 | 0.013 | 85.7898
11 | 1.36 | 0.01616 | 0.0168 | 84.1584
11.5 | 1.3729 | 0.01675 | 0.0237 | 81.9642
12 | 1.3855 | 0.01762 | 0.03 | 78.6322
12.5 | 1.3944 | 0.01895 | 0.0362 | 73.5831
13 | 1.4182 | 0.01997 | 0.04 | 71.0165
13.5 | 1.4377 | 0.02139 | 0.0437 | 67.2137
14 | 1.4486 | 0.02356 | 0.0475 | 61.4856
14.5 | 1.4717 | 0.02524 | 0.0498 | 58.3082
15 | 1.4868 | 0.02767 | 0.052 | 53.7333
15.5 | 1.4942 | 0.03091 | 0.0539 | 48.3403
16 | 1.5103 | 0.03371 | 0.055 | 44.8027
16.5 | 1.5126 | 0.03793 | 0.0557 | 39.8787
17 | 1.5148 | 0.04242 | 0.0559 | 35.7096
17.5 | 1.5133 | 0.04752 | 0.0556 | 31.8455
18 | 1.4941 | 0.05471 | 0.0544 | 27.3094
18.5 | 1.4886 | 0.06073 | 0.0531 | 24.5118
19 | 1.4606 | 0.06952 | 0.0506 | 21.0098
19.5 | 1.4377 | 0.07801 | 0.0479 | 18.4297
20 | 1.4077 | 0.08764 | 0.0444 | 16.0623

## 45. Re 1M Mach 0.25 (1)
BIGFOIL.COM POLAR EXPORT
NACA33118
NACA33118 |  |  |  | Cl Max: | 1.726 | at alpha= | 17 | deg
JavaFoil+Calcfoil stall+Eppler ext transition |  |  |  | L/D Max: | 82.66 | at alpha= | 7.5 | deg
Re: | 1000000 |  |  | Cd Min: | 0.00852 | at alpha= | 0 | deg
Mach: | 0.25 |  |  | Cl=0 at alpha= | -1.5461 | deg
|  |  |  | @ Cl=0.1, Cd= | 0.0097794
|  |  |  | @ Cl=0.4, Cd= | 0.0087344
|  |  |  | @ Cl=0.6, Cd= | 0.010069
alpha (deg) | Cl | Cd | Cm | Cl/Cd
-16 | -0.976 | 0.12133 | 0.01 | -8.042
-15.5 | -0.983 | 0.11414 | 0.01 | -8.61
-15 | -0.986 | 0.10757 | 0.01 | -9.162
-14.5 | -0.985 | 0.10134 | 0.01 | -9.716
-14 | -0.979 | 0.09535 | 0.01 | -10.272
-13.5 | -0.971 | 0.08958 | 0.01 | -10.834
-13 | -0.958 | 0.08398 | 0.01 | -11.403
-12.5 | -0.94 | 0.07865 | 0.01 | -11.953
-12 | -0.92 | 0.07345 | 0.01 | -12.52
-11.5 | -0.897 | 0.06817 | 0.01 | -13.15
-11 | -1.036 | 0.01811 | 0.016 | -57.195
-10.5 | -1.007 | 0.01677 | 0.016 | -60.074
-10 | -0.97 | 0.01601 | 0.016 | -60.591
-9.5 | -0.928 | 0.01534 | 0.016 | -60.502
-9 | -0.883 | 0.01473 | 0.015 | -59.924
-8.5 | -0.835 | 0.0142 | 0.015 | -58.775
-8 | -0.784 | 0.01374 | 0.015 | -57.05
-7.5 | -0.73 | 0.01333 | 0.014 | -54.767
-7 | -0.675 | 0.01297 | 0.014 | -52.054
-6.5 | -0.618 | 0.01263 | 0.014 | -48.904
-6 | -0.559 | 0.0123 | 0.013 | -45.474
-5.5 | -0.5 | 0.01204 | 0.013 | -41.501
-5 | -0.439 | 0.01187 | 0.013 | -36.987
-4.5 | -0.377 | 0.01168 | 0.012 | -32.278
-4 | -0.314 | 0.01151 | 0.012 | -27.326
-3.5 | -0.251 | 0.01028 | 0.012 | -24.442
-3 | -0.187 | 0.01037 | 0.011 | -18.086
-2.5 | -0.123 | 0.01028 | 0.011 | -11.99
-2 | -0.059 | 0.01031 | 0.011 | -5.704
-1.5 | 0.006 | 0.01085 | 0.01 | 0.551
-1 | 0.071 | 0.01052 | 0.01 | 6.728
-0.5 | 0.136 | 0.00886 | 0.01 | 15.299
0 | 0.2 | 0.00852 | 0.009 | 23.475
0.5 | 0.264 | 0.00859 | 0.009 | 30.798
1 | 0.329 | 0.00856 | 0.008 | 38.38
1.5 | 0.393 | 0.00862 | 0.008 | 45.543
2 | 0.456 | 0.00965 | 0.008 | 47.291
2.5 | 0.52 | 0.00981 | 0.007 | 52.966
3 | 0.583 | 0.01001 | 0.007 | 58.243
3.5 | 0.646 | 0.01023 | 0.007 | 63.105
4 | 0.708 | 0.01049 | 0.006 | 67.484
4.5 | 0.769 | 0.01076 | 0.006 | 71.489
5 | 0.83 | 0.01111 | 0.005 | 74.748
5.5 | 0.891 | 0.01167 | 0.005 | 76.306
6 | 0.95 | 0.01204 | 0.005 | 78.898
6.5 | 1.009 | 0.01251 | 0.004 | 80.666
7 | 1.066 | 0.01301 | 0.004 | 81.937
7.5 | 1.123 | 0.01358 | 0.003 | 82.66
8 | 1.177 | 0.01426 | 0.003 | 82.577
8.5 | 1.231 | 0.01499 | 0.003 | 82.1
9 | 1.282 | 0.01588 | 0.002 | 80.727
9.5 | 1.331 | 0.01694 | 0.002 | 78.596
10 | 1.379 | 0.01816 | 0.002 | 75.912
10.5 | 1.424 | 0.01957 | 0.001 | 72.759
11 | 1.466 | 0.02134 | 0.001 | 68.694
11.5 | 1.506 | 0.02337 | 0 | 64.444
12 | 1.543 | 0.02569 | 0 | 60.075
12.5 | 1.577 | 0.02854 | 0 | 55.273
13 | 1.609 | 0.03175 | -0.001 | 50.674
13.5 | 1.636 | 0.03553 | -0.001 | 46.064
14 | 1.661 | 0.03979 | -0.001 | 41.742
14.5 | 1.681 | 0.04451 | -0.002 | 37.781
15 | 1.698 | 0.04982 | -0.002 | 34.089
15.5 | 1.711 | 0.05572 | -0.002 | 30.712
16 | 1.721 | 0.06216 | -0.002 | 27.681
16.5 | 1.725 | 0.06924 | -0.003 | 24.916
17 | 1.726 | 0.07696 | -0.003 | 22.424
17.5 | 1.723 | 0.08531 | -0.003 | 20.196
18 | 1.714 | 0.09438 | -0.004 | 18.163
18.5 | 1.701 | 0.10396 | -0.004 | 16.366
19 | 1.685 | 0.11413 | -0.004 | 14.761
19.5 | 1.664 | 0.12455 | -0.004 | 13.364
20 | 1.64 | 0.13541 | -0.004 | 12.115

## 46. Re 1M Mach 0.25 (2)
BIGFOIL.COM POLAR EXPORT
NACA33118
NACA33118 |  |  |  | Cl Max: | 1.4579 | at alpha= | 15.5 | deg
XFOIL ncrit=9 |  |  |  | L/D Max: | 80.1618 | at alpha= | 9.5 | deg
Re: | 1000000 |  |  | Cd Min: | 0.20497 | at alpha= | -20 | deg
Mach: | 0.25 |  |  | Cl=0 at alpha= | -2.106 | deg
|  |  |  | @ Cl=0.1, Cd= | 0.007919
|  |  |  | @ Cl=0.4, Cd= | 0.0086554
|  |  |  | @ Cl=0.6, Cd= | 0.0098315
alpha (deg) | Cl | Cd | Cm | Cl/Cd
-20 | -0.5466 | 0.20497 | 0.0094 | -2.6667
-19.5 | -0.5276 | 0.20008 | 0.0067 | -2.6369
-19 | -0.512 | 0.19384 | 0.0035 | -2.6414
-17.5 | -0.9188 | 0.0783 | -0.0574 | -11.7344
-17 | -0.9594 | 0.06582 | -0.0637 | -14.5761
-16.5 | -0.9776 | 0.05727 | -0.0669 | -17.07
-16 | -0.9932 | 0.04981 | -0.0686 | -19.9398
-15.5 | -0.999 | 0.04404 | -0.0686 | -22.6839
-15 | -1.0004 | 0.03918 | -0.0674 | -25.5334
-14.5 | -0.9982 | 0.03498 | -0.065 | -28.5363
-14 | -0.9887 | 0.0317 | -0.0618 | -31.1893
-13.5 | -0.9797 | 0.02854 | -0.0577 | -34.3273
-13 | -0.9632 | 0.02637 | -0.0534 | -36.5264
-12 | -0.9266 | 0.02306 | -0.043 | -40.1821
-11.5 | -0.911 | 0.02173 | -0.0366 | -41.9236
-11 | -0.8764 | 0.02057 | -0.0332 | -42.6057
-10.5 | -0.8135 | 0.0187 | -0.0355 | -43.5027
-10 | -0.753 | 0.01738 | -0.0367 | -43.3257
-9.5 | -0.6917 | 0.01617 | -0.0377 | -42.7767
-9 | -0.62 | 0.01484 | -0.0411 | -41.779
-8.5 | -0.5142 | 0.01369 | -0.0511 | -37.5603
-8 | -0.4364 | 0.01275 | -0.0556 | -34.2275
-7.5 | -0.4047 | 0.01243 | -0.05 | -32.5583
-7 | -0.3722 | 0.01216 | -0.0446 | -30.6086
-6.5 | -0.3442 | 0.01169 | -0.0384 | -29.444
-6 | -0.3091 | 0.01143 | -0.0333 | -27.0429
-5.5 | -0.2748 | 0.01114 | -0.0281 | -24.6679
-5 | -0.2383 | 0.01096 | -0.0233 | -21.7427
-4.5 | -0.2008 | 0.01078 | -0.0187 | -18.6271
-4 | -0.1577 | 0.01065 | -0.0152 | -14.8075
-3.5 | -0.1147 | 0.01049 | -0.0117 | -10.9342
-3 | -0.07 | 0.01036 | -0.0086 | -6.7568
-2.5 | -0.0249 | 0.01027 | -0.0056 | -2.4245
-2 | 0.0067 | 0.00957 | -0.0002 | 0.7001
-1.5 | 0.0215 | 0.00829 | 0.0083 | 2.5935
-1 | 0.0569 | 0.008 | 0.0133 | 7.1125
-0.5 | 0.096 | 0.00792 | 0.0176 | 12.1212
0 | 0.1363 | 0.00791 | 0.0217 | 17.2314
0.5 | 0.1791 | 0.00796 | 0.0254 | 22.5
1 | 0.2218 | 0.00804 | 0.029 | 27.5871
1.5 | 0.2664 | 0.00815 | 0.0323 | 32.6871
2 | 0.3132 | 0.00827 | 0.0351 | 37.8718
2.5 | 0.3606 | 0.00851 | 0.0377 | 42.3737
3 | 0.4121 | 0.0087 | 0.0394 | 47.3678
3.5 | 0.4624 | 0.00905 | 0.0412 | 51.0939
4 | 0.5254 | 0.00933 | 0.0405 | 56.313
4.5 | 0.5905 | 0.00976 | 0.0391 | 60.502
5 | 0.6503 | 0.01021 | 0.0389 | 63.6925
5.5 | 0.7279 | 0.0107 | 0.0349 | 68.028
6 | 0.7814 | 0.0113 | 0.0358 | 69.1504
6.5 | 0.856 | 0.01181 | 0.0325 | 72.4809
7 | 0.9258 | 0.01235 | 0.03 | 74.9636
7.5 | 0.9767 | 0.01307 | 0.0312 | 74.7284
8 | 1.0497 | 0.01352 | 0.0281 | 77.6405
8.5 | 1.1163 | 0.01411 | 0.026 | 79.1141
9 | 1.1725 | 0.0149 | 0.0257 | 78.6913
9.5 | 1.2385 | 0.01545 | 0.0237 | 80.1618
10 | 1.2993 | 0.01629 | 0.0221 | 79.7606
10.5 | 1.336 | 0.01714 | 0.0249 | 77.9463
11 | 1.3485 | 0.01796 | 0.0319 | 75.0835
11.5 | 1.3596 | 0.01916 | 0.0385 | 70.9603
12 | 1.37 | 0.02079 | 0.0443 | 65.8971
12.5 | 1.392 | 0.02225 | 0.0483 | 62.5618
13 | 1.4085 | 0.02427 | 0.052 | 58.0346
13.5 | 1.4186 | 0.02702 | 0.0552 | 52.5019
14 | 1.438 | 0.02944 | 0.0575 | 48.8451
14.5 | 1.4467 | 0.03289 | 0.0593 | 43.986
15 | 1.4499 | 0.03704 | 0.0607 | 39.1442
15.5 | 1.4579 | 0.04112 | 0.0613 | 35.4548
16 | 1.4495 | 0.04691 | 0.0613 | 30.8996
16.5 | 1.4446 | 0.05266 | 0.0607 | 27.4326
17 | 1.4319 | 0.05945 | 0.0595 | 24.0858
17.5 | 1.4037 | 0.06812 | 0.0572 | 20.6063
18 | 1.3859 | 0.07603 | 0.0548 | 18.2283
18.5 | 1.3515 | 0.08603 | 0.0512 | 15.7096
19 | 1.3253 | 0.09537 | 0.0476 | 13.8964
19.5 | 1.291 | 0.10602 | 0.043 | 12.1769
20 | 1.2651 | 0.1158 | 0.0385 | 10.9249

## 47. Re 1M Mach 0.50 (1)
BIGFOIL.COM POLAR EXPORT
NACA33118
NACA33118 |  |  |  | Cl Max: | 1.415 | at alpha= | 11.5 | deg
JavaFoil+Calcfoil stall+Eppler ext transition |  |  |  | L/D Max: | 68.974 | at alpha= | 6 | deg
Re: | 1000000 |  |  | Cd Min: | 0.00949 | at alpha= | -0.5 | deg
Mach: | 0.5 |  |  | Cl=0 at alpha= | -1.5479 | deg
|  |  |  | @ Cl=0.1, Cd= | 0.010574
|  |  |  | @ Cl=0.4, Cd= | 0.010229
|  |  |  | @ Cl=0.6, Cd= | 0.010956
alpha (deg) | Cl | Cd | Cm | Cl/Cd
-20 | -1.027 | 0.20094 | 0.013 | -5.112
-19.5 | -1 | 0.19693 | 0.013 | -5.08
-19 | -0.974 | 0.19216 | 0.013 | -5.067
-18.5 | -0.946 | 0.18513 | 0.013 | -5.108
-18 | -0.919 | 0.18164 | 0.013 | -5.058
-17.5 | -0.892 | 0.17699 | 0.012 | -5.039
-17 | -0.864 | 0.17067 | 0.012 | -5.06
-16.5 | -0.837 | 0.16735 | 0.012 | -4.999
-16 | -0.809 | 0.15842 | 0.012 | -5.109
-15.5 | -0.781 | 0.15199 | 0.011 | -5.139
-15 | -0.754 | 0.14778 | 0.011 | -5.101
-14.5 | -0.726 | 0.14489 | 0.011 | -5.008
-14 | -0.698 | 0.1411 | 0.01 | -4.949
-13.5 | -0.671 | 0.13287 | 0.01 | -5.049
-13 | -0.643 | 0.13014 | 0.01 | -4.938
-12.5 | -0.615 | 0.12373 | 0.01 | -4.971
-12 | -0.587 | 0.12112 | 0.009 | -4.845
-11.5 | -0.559 | 0.11465 | 0.009 | -4.878
-11 | -0.531 | 0.10711 | 0.009 | -4.958
-10.5 | -0.503 | 0.10095 | 0.008 | -4.987
-10 | -0.475 | 0.0759 | 0.008 | -6.263
-9.5 | -0.448 | 0.07224 | 0.008 | -6.197
-9 | -0.647 | 0.06359 | 0.009 | -10.18
-8.5 | -0.666 | 0.05685 | 0.009 | -11.716
-8 | -0.654 | 0.05169 | 0.009 | -12.655
-7.5 | -0.629 | 0.0465 | 0.01 | -13.516
-7 | -0.716 | 0.01492 | 0.016 | -47.978
-6.5 | -0.665 | 0.01433 | 0.015 | -46.377
-6 | -0.608 | 0.01376 | 0.015 | -44.153
-5.5 | -0.547 | 0.01331 | 0.015 | -41.074
-5 | -0.483 | 0.0129 | 0.014 | -37.432
-4.5 | -0.416 | 0.01255 | 0.014 | -33.167
-4 | -0.348 | 0.0123 | 0.013 | -28.316
-3.5 | -0.279 | 0.01176 | 0.013 | -23.713
-3 | -0.208 | 0.01156 | 0.013 | -18.025
-2.5 | -0.137 | 0.01145 | 0.012 | -11.989
-2 | -0.066 | 0.01106 | 0.012 | -5.92
-1.5 | 0.007 | 0.01009 | 0.012 | 0.66
-1 | 0.079 | 0.01102 | 0.011 | 7.163
-0.5 | 0.151 | 0.00949 | 0.011 | 15.925
0 | 0.223 | 0.00959 | 0.01 | 23.225
0.5 | 0.294 | 0.0097 | 0.01 | 30.329
1 | 0.365 | 0.01014 | 0.009 | 36.02
1.5 | 0.436 | 0.01032 | 0.009 | 42.25
2 | 0.506 | 0.01054 | 0.009 | 48.001
2.5 | 0.576 | 0.01084 | 0.008 | 53.121
3 | 0.644 | 0.01117 | 0.008 | 57.713
3.5 | 0.712 | 0.01155 | 0.007 | 61.678
4 | 0.779 | 0.01224 | 0.007 | 63.682
4.5 | 0.845 | 0.01276 | 0.006 | 66.239
5 | 0.909 | 0.01337 | 0.006 | 68.009
5.5 | 0.971 | 0.01409 | 0.006 | 68.912
6 | 1.031 | 0.01495 | 0.005 | 68.974
6.5 | 1.089 | 0.01599 | 0.005 | 68.085
7 | 1.144 | 0.01727 | 0.004 | 66.229
7.5 | 1.195 | 0.01881 | 0.004 | 63.52
8 | 1.242 | 0.0208 | 0.003 | 59.7
8.5 | 1.285 | 0.0232 | 0.003 | 55.365
9 | 1.322 | 0.02627 | 0.002 | 50.33
9.5 | 1.355 | 0.03006 | 0.002 | 45.066
10 | 1.381 | 0.03475 | 0.002 | 39.744
10.5 | 1.401 | 0.0405 | 0.001 | 34.6
11 | 1.413 | 0.0474 | 0.001 | 29.808
11.5 | 1.415 | 0.05564 | 0 | 25.428
12 | 1.403 | 0.06575 | 0 | 21.333
12.5 | 1.368 | 0.07825 | 0 | 17.482
13 | 1.283 | 0.09557 | -0.001 | 13.428
13.5 | 0.88 | 0.13666 | -0.001 | 6.443
14 | 0.885 | 0.14986 | -0.001 | 5.906
14.5 | 0.916 | 0.16063 | -0.001 | 5.702
15 | 0.946 | 0.16741 | -0.001 | 5.652
15.5 | 0.976 | 0.17394 | -0.002 | 5.611
16 | 1.006 | 0.17883 | -0.002 | 5.626
16.5 | 1.037 | 0.18385 | -0.002 | 5.638

## 48. Re 1M Mach 0.50 (2)
BIGFOIL.COM POLAR EXPORT
NACA33118
NACA33118 |  |  |  | Cl Max: | 1.2306 | at alpha= | 10 | deg
XFOIL ncrit=9 |  |  |  | L/D Max: | 58.8235 | at alpha= | 6.5 | deg
Re: | 1000000 |  |  | Cd Min: | 0.14108 | at alpha= | -14.5 | deg
Mach: | 0.5 |  |  | Cl=0 at alpha= | -2.51 | deg
|  |  |  | @ Cl=0.1, Cd= | 0.010571
|  |  |  | @ Cl=0.4, Cd= | 0.0097541
|  |  |  | @ Cl=0.6, Cd= | 0.011385
alpha (deg) | Cl | Cd | Cm | Cl/Cd
-14.5 | -0.3839 | 0.14108 | -0.0254 | -2.7212
-14 | -0.3793 | 0.13208 | -0.0289 | -2.8717
-13.5 | -0.3804 | 0.1222 | -0.0328 | -3.1129
-13 | -0.4011 | 0.10881 | -0.0387 | -3.6862
-12.5 | -0.4283 | 0.09531 | -0.0449 | -4.4938
-12 | -0.4542 | 0.08179 | -0.0518 | -5.5532
-11.5 | -0.4966 | 0.06746 | -0.0603 | -7.3614
-11 | -0.5416 | 0.05624 | -0.0652 | -9.6302
-10.5 | -0.5861 | 0.04768 | -0.0654 | -12.2924
-10 | -0.6059 | 0.03792 | -0.0699 | -15.9784
-9.5 | -0.6227 | 0.02852 | -0.07 | -21.8338
-9 | -0.5623 | 0.02352 | -0.0746 | -23.9073
-8.5 | -0.4257 | 0.01843 | -0.0897 | -23.0982
-8 | -0.3839 | 0.01722 | -0.0849 | -22.2938
-7.5 | -0.3524 | 0.01609 | -0.0781 | -21.9018
-7 | -0.3225 | 0.01508 | -0.0711 | -21.3859
-6.5 | -0.2905 | 0.01427 | -0.0643 | -20.3574
-6 | -0.2579 | 0.01356 | -0.0573 | -19.0192
-5.5 | -0.2276 | 0.01287 | -0.05 | -17.6845
-5 | -0.1893 | 0.01242 | -0.0437 | -15.2415
-4.5 | -0.1555 | 0.01195 | -0.0366 | -13.0126
-4 | -0.1152 | 0.01164 | -0.0305 | -9.8969
-3.5 | -0.0777 | 0.01141 | -0.024 | -6.8098
-3 | -0.0392 | 0.01126 | -0.0175 | -3.4813
-2.5 | 0.0008 | 0.01121 | -0.0114 | 0.071365
-2 | 0.0457 | 0.01113 | -0.0063 | 4.106
-1.5 | 0.0868 | 0.01098 | -0.0005 | 7.9053
0 | 0.1526 | 0.00894 | 0.0272 | 17.0694
0.5 | 0.1922 | 0.00894 | 0.0335 | 21.4989
1 | 0.2327 | 0.009 | 0.0396 | 25.8556
1.5 | 0.2729 | 0.00908 | 0.0458 | 30.0551
2 | 0.3105 | 0.0092 | 0.0525 | 33.75
2.5 | 0.3516 | 0.00947 | 0.0585 | 37.1278
3 | 0.4027 | 0.00977 | 0.0624 | 41.218
3.5 | 0.4595 | 0.01029 | 0.065 | 44.655
4 | 0.5307 | 0.0108 | 0.0647 | 49.1389
4.5 | 0.6113 | 0.01148 | 0.0625 | 53.2491
5 | 0.6889 | 0.01235 | 0.0607 | 55.7814
5.5 | 0.7686 | 0.0132 | 0.0587 | 58.2273
6 | 0.8355 | 0.01433 | 0.0587 | 58.3043
6.5 | 0.91 | 0.01547 | 0.0574 | 58.8235
7 | 0.9771 | 0.01672 | 0.0571 | 58.439
7.5 | 1.0445 | 0.01851 | 0.0556 | 56.429
8 | 1.1087 | 0.02025 | 0.055 | 54.7506
8.5 | 1.1744 | 0.02247 | 0.0528 | 52.2652
9 | 1.2206 | 0.02535 | 0.0524 | 48.1499
9.5 | 1.226 | 0.02799 | 0.0584 | 43.8014
10 | 1.2306 | 0.03126 | 0.0632 | 39.3666
10.5 | 1.2267 | 0.03555 | 0.067 | 34.5063
11 | 1.2269 | 0.04007 | 0.0696 | 30.6189
11.5 | 1.223 | 0.04531 | 0.0713 | 26.9918
12 | 1.209 | 0.0516 | 0.0718 | 23.4302
12.5 | 1.1901 | 0.05873 | 0.0714 | 20.2639
13 | 1.1691 | 0.06641 | 0.0701 | 17.6043
13.5 | 1.1448 | 0.07458 | 0.0681 | 15.35
14 | 1.1023 | 0.085 | 0.0643 | 12.9682
14.5 | 1.0786 | 0.09389 | 0.0611 | 11.4879
15 | 1.0265 | 0.10621 | 0.0553 | 9.6648

## 49. Re 2M Mach 0.00 (1)
BIGFOIL.COM POLAR EXPORT
NACA33118
NACA33118 |  |  |  | Cl Max: | 1.834 | at alpha= | 19 | deg
JavaFoil+Calcfoil stall+Eppler ext transition |  |  |  | L/D Max: | 100.911 | at alpha= | 8.5 | deg
Re: | 2000000 |  |  | Cd Min: | 0.00804 | at alpha= | 3.5 | deg
Mach: | 0 |  |  | Cl=0 at alpha= | -1.5476 | deg
|  |  |  | @ Cl=0.1, Cd= | 0.00846
|  |  |  | @ Cl=0.4, Cd= | 0.0084005
|  |  |  | @ Cl=0.6, Cd= | 0.0081639
alpha (deg) | Cl | Cd | Cm | Cl/Cd
-19.5 | -1.13 | 0.14601 | 0.012 | -7.739
-19 | -1.132 | 0.13911 | 0.012 | -8.14
-18.5 | -1.133 | 0.13211 | 0.012 | -8.575
-18 | -1.132 | 0.12548 | 0.012 | -9.019
-17.5 | -1.129 | 0.11901 | 0.012 | -9.484
-17 | -1.124 | 0.11212 | 0.012 | -10.028
-16.5 | -1.118 | 0.10551 | 0.012 | -10.598
-16 | -1.115 | 0.09605 | 0.012 | -11.606
-15.5 | -1.211 | 0.04204 | 0.016 | -28.803
-15 | -1.242 | 0.02736 | 0.017 | -45.408
-14.5 | -1.244 | 0.02238 | 0.017 | -55.596
-14 | -1.233 | 0.01993 | 0.017 | -61.854
-13.5 | -1.214 | 0.0184 | 0.017 | -65.975
-13 | -1.189 | 0.01724 | 0.017 | -68.97
-12.5 | -1.16 | 0.01634 | 0.017 | -70.966
-12 | -1.127 | 0.01557 | 0.017 | -72.361
-11.5 | -1.091 | 0.01493 | 0.016 | -73.06
-11 | -1.052 | 0.01434 | 0.016 | -73.325
-10.5 | -1.01 | 0.01384 | 0.016 | -72.975
-10 | -0.966 | 0.01336 | 0.015 | -72.314
-9.5 | -0.92 | 0.01293 | 0.015 | -71.12
-9 | -0.871 | 0.01257 | 0.015 | -69.306
-8.5 | -0.821 | 0.01222 | 0.015 | -67.191
-8 | -0.769 | 0.01193 | 0.014 | -64.42
-7.5 | -0.715 | 0.01167 | 0.014 | -61.26
-7 | -0.659 | 0.01141 | 0.014 | -57.81
-6.5 | -0.603 | 0.01119 | 0.013 | -53.842
-6 | -0.545 | 0.01101 | 0.013 | -49.493
-5.5 | -0.486 | 0.00964 | 0.013 | -50.435
-5 | -0.427 | 0.01011 | 0.012 | -42.2
-4.5 | -0.366 | 0.0096 | 0.012 | -38.142
-4 | -0.305 | 0.00952 | 0.012 | -32.068
-3.5 | -0.244 | 0.00997 | 0.011 | -24.458
-3 | -0.182 | 0.00991 | 0.011 | -18.345
-2.5 | -0.12 | 0.0099 | 0.011 | -12.073
-2 | -0.057 | 0.00996 | 0.01 | -5.724
-1.5 | 0.006 | 0.01049 | 0.01 | 0.552
-1 | 0.069 | 0.0084 | 0.01 | 8.17
-0.5 | 0.131 | 0.00852 | 0.009 | 15.428
0 | 0.194 | 0.00852 | 0.009 | 22.767
0.5 | 0.257 | 0.00855 | 0.009 | 30.005
1 | 0.319 | 0.00846 | 0.008 | 37.68
1.5 | 0.381 | 0.00852 | 0.008 | 44.698
2 | 0.443 | 0.00813 | 0.007 | 54.463
2.5 | 0.505 | 0.00824 | 0.007 | 61.256
3 | 0.566 | 0.00832 | 0.007 | 68.089
3.5 | 0.627 | 0.00804 | 0.006 | 78.047
4 | 0.688 | 0.00908 | 0.006 | 75.822
4.5 | 0.749 | 0.00926 | 0.006 | 80.882
5 | 0.809 | 0.00946 | 0.005 | 85.487
5.5 | 0.868 | 0.0099 | 0.005 | 87.73
6 | 0.927 | 0.01016 | 0.005 | 91.225
6.5 | 0.986 | 0.01046 | 0.004 | 94.241
7 | 1.043 | 0.01076 | 0.004 | 96.95
7.5 | 1.1 | 0.01114 | 0.003 | 98.77
8 | 1.156 | 0.01155 | 0.003 | 100.055
8.5 | 1.21 | 0.012 | 0.003 | 100.911
9 | 1.264 | 0.01254 | 0.002 | 100.82
9.5 | 1.316 | 0.01348 | 0.002 | 97.607
10 | 1.367 | 0.01413 | 0.002 | 96.704
10.5 | 1.415 | 0.01493 | 0.001 | 94.822
11 | 1.462 | 0.01582 | 0.001 | 92.419
11.5 | 1.507 | 0.01685 | 0 | 89.436
12 | 1.549 | 0.01813 | 0 | 85.444
12.5 | 1.589 | 0.01963 | 0 | 80.964
13 | 1.626 | 0.02143 | -0.001 | 75.869
13.5 | 1.66 | 0.02355 | -0.001 | 70.499
14 | 1.692 | 0.026 | -0.001 | 65.06
14.5 | 1.719 | 0.029 | -0.002 | 59.286
15 | 1.744 | 0.0323 | -0.002 | 54.002
15.5 | 1.765 | 0.03618 | -0.002 | 48.794
16 | 1.784 | 0.04048 | -0.003 | 44.086
16.5 | 1.799 | 0.04542 | -0.003 | 39.617
17 | 1.812 | 0.05072 | -0.003 | 35.73
17.5 | 1.822 | 0.05661 | -0.003 | 32.191
18 | 1.829 | 0.06298 | -0.004 | 29.037
18.5 | 1.833 | 0.06984 | -0.004 | 26.24
19 | 1.834 | 0.07705 | -0.004 | 23.81
19.5 | 1.834 | 0.08466 | -0.004 | 21.665
20 | 1.832 | 0.09239 | -0.005 | 19.833

## 50. Re 2M Mach 0.00 (2)
BIGFOIL.COM POLAR EXPORT
NACA33118
NACA33118 |  |  |  | Cl Max: | 1.6526 | at alpha= | 17.5 | deg
XFOIL ncrit=9 |  |  |  | L/D Max: | 106.395 | at alpha= | 10 | deg
Re: | 2000000 |  |  | Cd Min: | 0.06407 | at alpha= | 20 | deg
Mach: | 0 |  |  | Cl=0 at alpha= | -2.0837 | deg
|  |  |  | @ Cl=0.1, Cd= | 0.0070927
|  |  |  | @ Cl=0.4, Cd= | 0.0070737
|  |  |  | @ Cl=0.6, Cd= | 0.0077142
alpha (deg) | Cl | Cd | Cm | Cl/Cd
-20 | -1.3563 | 0.04735 | -0.0612 | -28.6441
-19.5 | -1.3449 | 0.04338 | -0.0613 | -31.0028
-19 | -1.3324 | 0.03968 | -0.0609 | -33.5786
-18.5 | -1.3294 | 0.03539 | -0.0599 | -37.5643
-18 | -1.3198 | 0.03191 | -0.0584 | -41.3601
-17.5 | -1.3027 | 0.02927 | -0.0567 | -44.5063
-17 | -1.2822 | 0.02702 | -0.0546 | -47.4537
-16.5 | -1.2598 | 0.02508 | -0.0522 | -50.2313
-16 | -1.2362 | 0.02335 | -0.0495 | -52.9422
-15.5 | -1.2105 | 0.02189 | -0.0466 | -55.2992
-15 | -1.1847 | 0.0206 | -0.0433 | -57.5097
-14.5 | -1.1581 | 0.01951 | -0.0396 | -59.3593
-14 | -1.1417 | 0.01812 | -0.0343 | -63.0077
-13.5 | -1.1237 | 0.01705 | -0.0286 | -65.9062
-13 | -1.1065 | 0.01626 | -0.0223 | -68.0504
-12.5 | -1.0526 | 0.01546 | -0.0229 | -68.0854
-12 | -0.9909 | 0.01466 | -0.025 | -67.5921
-11.5 | -0.9347 | 0.01394 | -0.0257 | -67.0516
-11 | -0.8783 | 0.01301 | -0.0267 | -67.5096
-10.5 | -0.8189 | 0.01233 | -0.0278 | -66.4152
-10 | -0.7368 | 0.01166 | -0.0337 | -63.1904
-9.5 | -0.6273 | 0.01084 | -0.0457 | -57.869
-9 | -0.5681 | 0.01051 | -0.0466 | -54.0533
-8.5 | -0.5378 | 0.01037 | -0.0411 | -51.8611
-8 | -0.5071 | 0.01021 | -0.0358 | -49.667
-7.5 | -0.4738 | 0.00996 | -0.031 | -47.5703
-7 | -0.4364 | 0.0098 | -0.027 | -44.5306
-6.5 | -0.3995 | 0.00967 | -0.0228 | -41.3133
-6 | -0.3611 | 0.00952 | -0.0189 | -37.9307
-5.5 | -0.3168 | 0.00942 | -0.0162 | -33.6306
-5 | -0.2731 | 0.00927 | -0.0135 | -29.4606
-4.5 | -0.2268 | 0.00921 | -0.0112 | -24.6254
-4 | -0.1812 | 0.00911 | -0.0088 | -19.8902
-3.5 | -0.1341 | 0.00903 | -0.0067 | -14.8505
-3 | -0.0868 | 0.00899 | -0.0046 | -9.6552
-2.5 | -0.0393 | 0.00895 | -0.0026 | -4.3911
-2 | 0.0079 | 0.00888 | -0.0006 | 0.88964
-1.5 | 0.0313 | 0.00778 | 0.0059 | 4.0231
-1 | 0.0657 | 0.00726 | 0.0104 | 9.0496
-0.5 | 0.1067 | 0.00706 | 0.0137 | 15.1133
0 | 0.1494 | 0.00697 | 0.0167 | 21.4347
1 | 0.238 | 0.0069 | 0.0221 | 34.4928
1.5 | 0.2816 | 0.00693 | 0.025 | 40.6349
2 | 0.3263 | 0.00695 | 0.0276 | 46.9496
2.5 | 0.3704 | 0.00703 | 0.0304 | 52.6885
3 | 0.4178 | 0.0071 | 0.0324 | 58.8451
3.5 | 0.4641 | 0.00726 | 0.0347 | 63.9256
4 | 0.5128 | 0.00737 | 0.0364 | 69.5794
4.5 | 0.5625 | 0.00753 | 0.0378 | 74.7012
5 | 0.6134 | 0.00778 | 0.0388 | 78.8432
5.5 | 0.6714 | 0.00798 | 0.0384 | 84.1353
6 | 0.7289 | 0.00824 | 0.0379 | 88.4587
6.5 | 0.7998 | 0.00868 | 0.0343 | 92.1429
7 | 0.8587 | 0.00894 | 0.0335 | 96.0515
7.5 | 0.9306 | 0.00934 | 0.0298 | 99.636
8 | 0.9913 | 0.00984 | 0.0283 | 100.7419
8.5 | 1.0411 | 0.01017 | 0.0293 | 102.3697
9 | 1.1052 | 0.01063 | 0.027 | 103.9699
9.5 | 1.1668 | 0.01114 | 0.0251 | 104.7397
10 | 1.2278 | 0.01154 | 0.0234 | 106.3951
10.5 | 1.28 | 0.0121 | 0.0232 | 105.7851
11 | 1.3352 | 0.01262 | 0.0224 | 105.8003
11.5 | 1.3943 | 0.01313 | 0.0206 | 106.1919
12 | 1.4482 | 0.01385 | 0.0194 | 104.5632
12.5 | 1.504 | 0.01442 | 0.0181 | 104.2996
13 | 1.5234 | 0.01518 | 0.0234 | 100.3557
13.5 | 1.5371 | 0.01609 | 0.0294 | 95.5314
14 | 1.5567 | 0.01704 | 0.034 | 91.3556
14.5 | 1.5714 | 0.01845 | 0.0386 | 85.1707
15 | 1.5919 | 0.01983 | 0.042 | 80.2774
15.5 | 1.6085 | 0.02165 | 0.0452 | 74.2956
16 | 1.6227 | 0.02384 | 0.0479 | 68.0663
16.5 | 1.6372 | 0.02624 | 0.0501 | 62.3933
17 | 1.6432 | 0.0295 | 0.0519 | 55.7017
17.5 | 1.6526 | 0.0328 | 0.053 | 50.3841
18 | 1.6482 | 0.03754 | 0.0537 | 43.9052
18.5 | 1.6485 | 0.04217 | 0.0538 | 39.0918
19 | 1.6325 | 0.04867 | 0.0531 | 33.5422
19.5 | 1.6184 | 0.0553 | 0.0519 | 29.2658
20 | 1.5878 | 0.06407 | 0.0497 | 24.7823

## 51. Re 2M Mach 0.10 (1)
BIGFOIL.COM POLAR EXPORT
NACA33118
NACA33118 |  |  |  | Cl Max: | 1.819 | at alpha= | 18.5 | deg
JavaFoil+Calcfoil stall+Eppler ext transition |  |  |  | L/D Max: | 100.144 | at alpha= | 8.5 | deg
Re: | 2000000 |  |  | Cd Min: | 0.00806 | at alpha= | 3.5 | deg
Mach: | 0.1 |  |  | Cl=0 at alpha= | -1.5476 | deg
|  |  |  | @ Cl=0.1, Cd= | 0.0085192
|  |  |  | @ Cl=0.4, Cd= | 0.008444
|  |  |  | @ Cl=0.6, Cd= | 0.0082026
alpha (deg) | Cl | Cd | Cm | Cl/Cd
-19.5 | -1.098 | 0.14868 | 0.012 | -7.388
-19 | -1.104 | 0.14171 | 0.012 | -7.787
-18.5 | -1.107 | 0.13452 | 0.012 | -8.229
-18 | -1.108 | 0.12774 | 0.012 | -8.677
-17.5 | -1.108 | 0.12099 | 0.012 | -9.158
-17 | -1.105 | 0.11445 | 0.012 | -9.659
-16.5 | -1.101 | 0.10788 | 0.012 | -10.207
-16 | -1.095 | 0.10101 | 0.012 | -10.845
-15.5 | -1.092 | 0.09176 | 0.012 | -11.901
-15 | -1.205 | 0.03442 | 0.017 | -35.018
-14.5 | -1.225 | 0.02451 | 0.017 | -50.004
-14 | -1.222 | 0.02074 | 0.017 | -58.922
-13.5 | -1.207 | 0.01886 | 0.017 | -63.983
-13 | -1.185 | 0.0176 | 0.017 | -67.308
-12.5 | -1.157 | 0.01659 | 0.017 | -69.758
-12 | -1.125 | 0.01577 | 0.017 | -71.361
-11.5 | -1.09 | 0.01512 | 0.016 | -72.131
-11 | -1.052 | 0.01451 | 0.016 | -72.521
-10.5 | -1.011 | 0.01397 | 0.016 | -72.411
-10 | -0.968 | 0.01351 | 0.016 | -71.642
-9.5 | -0.922 | 0.01306 | 0.015 | -70.6
-9 | -0.874 | 0.01266 | 0.015 | -69.012
-8.5 | -0.824 | 0.01233 | 0.015 | -66.794
-8 | -0.772 | 0.01199 | 0.014 | -64.322
-7.5 | -0.717 | 0.01174 | 0.014 | -61.114
-7 | -0.662 | 0.0115 | 0.014 | -57.576
-6.5 | -0.605 | 0.01124 | 0.013 | -53.85
-6 | -0.547 | 0.01105 | 0.013 | -49.53
-5.5 | -0.488 | 0.00971 | 0.013 | -50.306
-5 | -0.429 | 0.01013 | 0.012 | -42.324
-4.5 | -0.368 | 0.00964 | 0.012 | -38.19
-4 | -0.307 | 0.00953 | 0.012 | -32.202
-3.5 | -0.245 | 0.00998 | 0.011 | -24.538
-3 | -0.183 | 0.00997 | 0.011 | -18.328
-2.5 | -0.12 | 0.00993 | 0.011 | -12.104
-2 | -0.057 | 0.00997 | 0.01 | -5.746
-1.5 | 0.006 | 0.01052 | 0.01 | 0.554
-1 | 0.069 | 0.00847 | 0.01 | 8.141
-0.5 | 0.132 | 0.00857 | 0.009 | 15.405
0 | 0.195 | 0.00858 | 0.009 | 22.729
0.5 | 0.258 | 0.00816 | 0.009 | 31.577
1 | 0.32 | 0.00819 | 0.008 | 39.116
1.5 | 0.383 | 0.00854 | 0.008 | 44.836
2 | 0.445 | 0.00819 | 0.008 | 54.347
2.5 | 0.507 | 0.00827 | 0.007 | 61.357
3 | 0.569 | 0.00835 | 0.007 | 68.162
3.5 | 0.63 | 0.00806 | 0.006 | 78.252
4 | 0.692 | 0.00912 | 0.006 | 75.836
4.5 | 0.752 | 0.00931 | 0.006 | 80.835
5 | 0.812 | 0.00951 | 0.005 | 85.396
5.5 | 0.872 | 0.00996 | 0.005 | 87.596
6 | 0.931 | 0.01023 | 0.005 | 91.04
6.5 | 0.99 | 0.01053 | 0.004 | 93.987
7 | 1.048 | 0.01086 | 0.004 | 96.464
7.5 | 1.104 | 0.01125 | 0.003 | 98.175
8 | 1.16 | 0.01166 | 0.003 | 99.535
8.5 | 1.215 | 0.01213 | 0.003 | 100.144
9 | 1.268 | 0.01269 | 0.002 | 99.976
9.5 | 1.32 | 0.0133 | 0.002 | 99.304
10 | 1.371 | 0.01433 | 0.002 | 95.668
10.5 | 1.419 | 0.01516 | 0.001 | 93.617
11 | 1.466 | 0.01612 | 0.001 | 90.953
11.5 | 1.51 | 0.0172 | 0 | 87.787
12 | 1.552 | 0.01856 | 0 | 83.617
12.5 | 1.591 | 0.02014 | 0 | 79.001
13 | 1.628 | 0.02205 | -0.001 | 73.821
13.5 | 1.661 | 0.02433 | -0.001 | 68.257
14 | 1.691 | 0.02695 | -0.001 | 62.757
14.5 | 1.718 | 0.03007 | -0.002 | 57.13
15 | 1.742 | 0.03354 | -0.002 | 51.94
15.5 | 1.762 | 0.03766 | -0.002 | 46.792
16 | 1.78 | 0.04214 | -0.003 | 42.233
16.5 | 1.793 | 0.0473 | -0.003 | 37.91
17 | 1.804 | 0.0529 | -0.003 | 34.112
17.5 | 1.813 | 0.0591 | -0.003 | 30.675
18 | 1.818 | 0.0657 | -0.004 | 27.666
18.5 | 1.819 | 0.07279 | -0.004 | 24.996
19 | 1.819 | 0.08035 | -0.004 | 22.64
19.5 | 1.816 | 0.08819 | -0.004 | 20.598
20 | 1.812 | 0.09618 | -0.005 | 18.841

## 52. Re 2M Mach 0.10 (2)
BIGFOIL.COM POLAR EXPORT
NACA33118
NACA33118 |  |  |  | Cl Max: | 1.6444 | at alpha= | 17.5 | deg
XFOIL ncrit=9 |  |  |  | L/D Max: | 105.659 | at alpha= | 10 | deg
Re: | 2000000 |  |  | Cd Min: | 0.07026 | at alpha= | 20 | deg
Mach: | 0.1 |  |  | Cl=0 at alpha= | -2.092 | deg
|  |  |  | @ Cl=0.1, Cd= | 0.0071399
|  |  |  | @ Cl=0.4, Cd= | 0.0070972
|  |  |  | @ Cl=0.6, Cd= | 0.0077508
alpha (deg) | Cl | Cd | Cm | Cl/Cd
-20 | -1.3401 | 0.05088 | -0.0625 | -26.3384
-19.5 | -1.3319 | 0.04635 | -0.0629 | -28.7357
-19 | -1.3227 | 0.04215 | -0.0628 | -31.3808
-18.5 | -1.3078 | 0.03865 | -0.0623 | -33.837
-18 | -1.3067 | 0.03422 | -0.061 | -38.1853
-17.5 | -1.2952 | 0.03094 | -0.0593 | -41.8617
-17 | -1.277 | 0.02838 | -0.0572 | -44.9965
-16.5 | -1.2558 | 0.02621 | -0.0549 | -47.913
-16 | -1.2327 | 0.02433 | -0.0523 | -50.6658
-15.5 | -1.2075 | 0.02273 | -0.0494 | -53.1236
-15 | -1.1824 | 0.02129 | -0.046 | -55.5378
-14.5 | -1.1565 | 0.02007 | -0.0423 | -57.6233
-14 | -1.1326 | 0.01893 | -0.038 | -59.831
-13.5 | -1.1197 | 0.01752 | -0.0317 | -63.9098
-13 | -1.1028 | 0.0166 | -0.0254 | -66.4337
-12.5 | -1.056 | 0.01577 | -0.0245 | -66.9626
-12 | -0.9942 | 0.01492 | -0.0265 | -66.6354
-11.5 | -0.9375 | 0.01413 | -0.0272 | -66.3482
-11 | -0.8805 | 0.01322 | -0.0281 | -66.6036
-10.5 | -0.8216 | 0.01249 | -0.0291 | -65.7806
-10 | -0.7394 | 0.01178 | -0.0348 | -62.7674
-9.5 | -0.6274 | 0.01096 | -0.047 | -57.2445
-9 | -0.5676 | 0.0106 | -0.0479 | -53.5472
-8.5 | -0.5376 | 0.01045 | -0.0424 | -51.445
-8 | -0.5054 | 0.01032 | -0.0372 | -48.9729
-7.5 | -0.473 | 0.01002 | -0.0322 | -47.2056
-7 | -0.4356 | 0.00984 | -0.0281 | -44.2683
-6.5 | -0.3977 | 0.00973 | -0.024 | -40.8736
-6 | -0.3606 | 0.00955 | -0.0197 | -37.7592
-5.5 | -0.3171 | 0.00945 | -0.0168 | -33.5556
-5 | -0.273 | 0.0093 | -0.014 | -29.3548
-4.5 | -0.2269 | 0.00924 | -0.0116 | -24.5563
-4 | -0.181 | 0.00913 | -0.0092 | -19.8248
-3.5 | -0.1338 | 0.00906 | -0.007 | -14.7682
-3 | -0.0865 | 0.00903 | -0.0048 | -9.5792
-2.5 | -0.0386 | 0.00897 | -0.0028 | -4.3032
-2 | 0.0087 | 0.00892 | -0.0007 | 0.97534
-1.5 | 0.0331 | 0.00788 | 0.0057 | 4.2005
-1 | 0.0666 | 0.00732 | 0.0104 | 9.0984
-0.5 | 0.1074 | 0.0071 | 0.0138 | 15.1268
0 | 0.1502 | 0.00701 | 0.0169 | 21.4265
0.5 | 0.1953 | 0.00698 | 0.0195 | 27.9799
1 | 0.2393 | 0.00694 | 0.0224 | 34.4813
1.5 | 0.2832 | 0.00696 | 0.0253 | 40.6897
2 | 0.3278 | 0.00699 | 0.028 | 46.8956
2.5 | 0.3722 | 0.00705 | 0.0308 | 52.7943
3 | 0.4193 | 0.00713 | 0.033 | 58.8079
3.5 | 0.4653 | 0.0073 | 0.0354 | 63.7397
4 | 0.5145 | 0.0074 | 0.0371 | 69.527
4.5 | 0.5641 | 0.00756 | 0.0386 | 74.6164
5 | 0.6149 | 0.00783 | 0.0398 | 78.5313
5.5 | 0.6735 | 0.00801 | 0.0393 | 84.0824
6 | 0.7317 | 0.00829 | 0.0388 | 88.263
6.5 | 0.8034 | 0.00872 | 0.0352 | 92.133
7 | 0.8634 | 0.009 | 0.0343 | 95.9333
7.5 | 0.9349 | 0.00943 | 0.0307 | 99.141
8 | 0.9961 | 0.0099 | 0.0294 | 100.6162
8.5 | 1.0468 | 0.01026 | 0.0303 | 102.0273
9 | 1.1109 | 0.01075 | 0.0281 | 103.3395
9.5 | 1.1734 | 0.01124 | 0.0262 | 104.395
10 | 1.2341 | 0.01168 | 0.0246 | 105.6592
10.5 | 1.2831 | 0.01231 | 0.0252 | 104.2323
11 | 1.3432 | 0.01279 | 0.0236 | 105.0195
11.5 | 1.4018 | 0.01336 | 0.022 | 104.9251
12 | 1.4565 | 0.01408 | 0.0209 | 103.4446
12.5 | 1.5119 | 0.01473 | 0.0197 | 102.6409
13 | 1.5221 | 0.01559 | 0.0267 | 97.6331
13.5 | 1.5388 | 0.0165 | 0.0322 | 93.2606
14 | 1.5574 | 0.0176 | 0.0369 | 88.4886
14.5 | 1.5712 | 0.01919 | 0.0414 | 81.876
15 | 1.5929 | 0.02064 | 0.0446 | 77.1754
15.5 | 1.6068 | 0.02275 | 0.0478 | 70.6286
16 | 1.6222 | 0.02502 | 0.0502 | 64.8361
16.5 | 1.6332 | 0.02782 | 0.0523 | 58.706
17 | 1.6396 | 0.03126 | 0.0539 | 52.4504
17.5 | 1.6444 | 0.0351 | 0.0548 | 46.849
18 | 1.6393 | 0.04013 | 0.0552 | 40.8497
18.5 | 1.634 | 0.04546 | 0.055 | 35.9437
19 | 1.6105 | 0.05296 | 0.0539 | 30.4097
19.5 | 1.5926 | 0.06021 | 0.0522 | 26.4508
20 | 1.5527 | 0.07026 | 0.0494 | 22.0993

## 53. Re 2M Mach 0.25 (1)
BIGFOIL.COM POLAR EXPORT
NACA33118
NACA33118 |  |  |  | Cl Max: | 1.743 | at alpha= | 16.5 | deg
JavaFoil+Calcfoil stall+Eppler ext transition |  |  |  | L/D Max: | 95.938 | at alpha= | 8 | deg
Re: | 2000000 |  |  | Cd Min: | 0.00803 | at alpha= | 1.5 | deg
Mach: | 0.25 |  |  | Cl=0 at alpha= | -1.5461 | deg
|  |  |  | @ Cl=0.1, Cd= | 0.0097269
|  |  |  | @ Cl=0.4, Cd= | 0.0080388
|  |  |  | @ Cl=0.6, Cd= | 0.0084367
alpha (deg) | Cl | Cd | Cm | Cl/Cd
-17.5 | -0.935 | 0.13462 | 0.011 | -6.945
-17 | -0.954 | 0.12675 | 0.011 | -7.525
-16.5 | -0.969 | 0.11946 | 0.011 | -8.11
-16 | -0.98 | 0.11258 | 0.011 | -8.705
-15.5 | -0.987 | 0.10597 | 0.011 | -9.317
-15 | -0.991 | 0.0996 | 0.011 | -9.949
-14.5 | -0.991 | 0.09338 | 0.011 | -10.609
-14 | -0.987 | 0.08732 | 0.011 | -11.3
-13.5 | -0.981 | 0.08054 | 0.011 | -12.176
-13 | -1.122 | 0.0231 | 0.017 | -48.561
-12.5 | -1.123 | 0.01894 | 0.017 | -59.318
-12 | -1.105 | 0.01736 | 0.017 | -63.679
-11.5 | -1.08 | 0.01633 | 0.017 | -66.134
-11 | -1.049 | 0.01551 | 0.016 | -67.604
-10.5 | -1.013 | 0.01483 | 0.016 | -68.331
-10 | -0.974 | 0.01425 | 0.016 | -68.34
-9.5 | -0.931 | 0.01374 | 0.016 | -67.734
-9 | -0.885 | 0.01325 | 0.015 | -66.787
-8.5 | -0.836 | 0.01285 | 0.015 | -65.103
-8 | -0.785 | 0.01247 | 0.015 | -62.994
-7.5 | -0.731 | 0.01215 | 0.014 | -60.195
-7 | -0.676 | 0.01188 | 0.014 | -56.912
-6.5 | -0.619 | 0.01157 | 0.014 | -53.479
-6 | -0.56 | 0.01136 | 0.013 | -49.313
-5.5 | -0.5 | 0.0108 | 0.013 | -46.32
-5 | -0.439 | 0.00943 | 0.013 | -46.612
-4.5 | -0.377 | 0.00931 | 0.012 | -40.52
-4 | -0.315 | 0.00975 | 0.012 | -32.29
-3.5 | -0.251 | 0.0097 | 0.012 | -25.921
-3 | -0.188 | 0.00965 | 0.011 | -19.438
-2.5 | -0.123 | 0.01014 | 0.011 | -12.163
-2 | -0.059 | 0.00976 | 0.011 | -6.024
-1.5 | 0.006 | 0.00984 | 0.01 | 0.608
-1 | 0.071 | 0.01053 | 0.01 | 6.728
-0.5 | 0.136 | 0.00873 | 0.01 | 15.545
0 | 0.2 | 0.0083 | 0.009 | 24.12
0.5 | 0.265 | 0.00831 | 0.009 | 31.831
1 | 0.329 | 0.0084 | 0.008 | 39.149
1.5 | 0.393 | 0.00803 | 0.008 | 48.917
2 | 0.457 | 0.00811 | 0.008 | 56.345
2.5 | 0.52 | 0.00808 | 0.007 | 64.426
3 | 0.584 | 0.00817 | 0.007 | 71.421
3.5 | 0.647 | 0.00922 | 0.007 | 70.156
4 | 0.709 | 0.00939 | 0.006 | 75.523
4.5 | 0.771 | 0.00964 | 0.006 | 80.003
5 | 0.832 | 0.00988 | 0.005 | 84.276
5.5 | 0.893 | 0.01014 | 0.005 | 88.112
6 | 0.953 | 0.01066 | 0.005 | 89.407
6.5 | 1.013 | 0.01101 | 0.004 | 91.983
7 | 1.071 | 0.01138 | 0.004 | 94.15
7.5 | 1.128 | 0.01184 | 0.004 | 95.324
8 | 1.184 | 0.01234 | 0.003 | 95.938
8.5 | 1.239 | 0.01293 | 0.003 | 95.851
9 | 1.292 | 0.0136 | 0.002 | 94.991
9.5 | 1.343 | 0.01437 | 0.002 | 93.438
10 | 1.392 | 0.01565 | 0.002 | 88.944
10.5 | 1.439 | 0.01674 | 0.001 | 85.955
11 | 1.483 | 0.01798 | 0.001 | 82.471
11.5 | 1.524 | 0.01955 | 0 | 77.945
12 | 1.563 | 0.02139 | 0 | 73.054
12.5 | 1.598 | 0.02359 | 0 | 67.746
13 | 1.63 | 0.02627 | -0.001 | 62.062
13.5 | 1.658 | 0.02936 | -0.001 | 56.497
14 | 1.683 | 0.03307 | -0.001 | 50.874
14.5 | 1.703 | 0.03714 | -0.002 | 45.863
15 | 1.72 | 0.04196 | -0.002 | 40.981
15.5 | 1.732 | 0.04728 | -0.002 | 36.625
16 | 1.74 | 0.05335 | -0.003 | 32.616
16.5 | 1.743 | 0.05997 | -0.003 | 29.068
17 | 1.743 | 0.06722 | -0.003 | 25.929
17.5 | 1.739 | 0.07514 | -0.003 | 23.142
18 | 1.729 | 0.08354 | -0.004 | 20.702
18.5 | 1.716 | 0.0925 | -0.004 | 18.546
19 | 1.698 | 0.10171 | -0.004 | 16.695
19.5 | 1.677 | 0.11107 | -0.004 | 15.101
20 | 1.652 | 0.12087 | -0.005 | 13.671

## 54. Re 2M Mach 0.25 (2)
BIGFOIL.COM POLAR EXPORT
NACA33118
NACA33118 |  |  |  | Cl Max: | 1.5972 | at alpha= | 16 | deg
XFOIL ncrit=9 |  |  |  | L/D Max: | 100.978 | at alpha= | 9.5 | deg
Re: | 2000000 |  |  | Cd Min: | 0.10449 | at alpha= | 20 | deg
Mach: | 0.25 |  |  | Cl=0 at alpha= | -2.1322 | deg
|  |  |  | @ Cl=0.1, Cd= | 0.0073857
|  |  |  | @ Cl=0.4, Cd= | 0.0072538
|  |  |  | @ Cl=0.6, Cd= | 0.0078967
alpha (deg) | Cl | Cd | Cm | Cl/Cd
-20 | -1.1216 | 0.08828 | -0.0545 | -12.705
-19.5 | -1.1585 | 0.07612 | -0.0607 | -15.2194
-19 | -1.1835 | 0.06624 | -0.065 | -17.8668
-18.5 | -1.1992 | 0.058 | -0.0678 | -20.6759
-18 | -1.2074 | 0.05108 | -0.0694 | -23.6374
-17.5 | -1.2074 | 0.04541 | -0.0699 | -26.5889
-17 | -1.2019 | 0.0406 | -0.0695 | -29.6034
-16.5 | -1.2037 | 0.03558 | -0.0682 | -33.8308
-16 | -1.1952 | 0.03176 | -0.0661 | -37.6322
-15.5 | -1.1783 | 0.02885 | -0.0635 | -40.8423
-15 | -1.1574 | 0.02647 | -0.0605 | -43.725
-14.5 | -1.1352 | 0.0244 | -0.057 | -46.5246
-14 | -1.1131 | 0.02257 | -0.0528 | -49.3177
-13.5 | -1.0916 | 0.02094 | -0.048 | -52.1299
-13 | -1.07 | 0.01958 | -0.0427 | -54.6476
-12.5 | -1.0606 | 0.01803 | -0.0353 | -58.8242
-12 | -1.0079 | 0.01672 | -0.0352 | -60.2811
-11.5 | -0.9452 | 0.01559 | -0.0365 | -60.6286
-11 | -0.8881 | 0.01468 | -0.0364 | -60.4973
-10.5 | -0.8316 | 0.01357 | -0.0365 | -61.2822
-10 | -0.7516 | 0.01258 | -0.0411 | -59.7456
-9.5 | -0.6287 | 0.01167 | -0.0544 | -53.8732
-9 | -0.564 | 0.01115 | -0.0557 | -50.583
-8.5 | -0.5356 | 0.01091 | -0.0494 | -49.0926
-8 | -0.5032 | 0.01071 | -0.0438 | -46.9841
-7.5 | -0.4679 | 0.01043 | -0.0388 | -44.861
-7 | -0.4315 | 0.01014 | -0.0339 | -42.5542
-6.5 | -0.3919 | 0.00994 | -0.0297 | -39.4266
-6 | -0.3533 | 0.00973 | -0.0252 | -36.3104
-5.5 | -0.3138 | 0.0096 | -0.0209 | -32.6875
-5 | -0.2716 | 0.0095 | -0.0171 | -28.5895
-4.5 | -0.226 | 0.00937 | -0.0141 | -24.1195
-4 | -0.1794 | 0.00928 | -0.0112 | -19.3319
-3.5 | -0.1317 | 0.00923 | -0.0086 | -14.2687
-3 | -0.0837 | 0.00916 | -0.0061 | -9.1376
-2.5 | -0.0356 | 0.00914 | -0.0037 | -3.895
-2 | 0.0128 | 0.0091 | -0.0013 | 1.4066
-1.5 | 0.0541 | 0.00877 | 0.0024 | 6.1688
-1 | 0.0727 | 0.00757 | 0.0103 | 9.6037
-0.5 | 0.1127 | 0.0073 | 0.0143 | 15.4384
0 | 0.156 | 0.00719 | 0.0177 | 21.6968
0.5 | 0.2011 | 0.00714 | 0.0208 | 28.1653
1 | 0.2453 | 0.00714 | 0.024 | 34.3557
1.5 | 0.2911 | 0.00713 | 0.027 | 40.8275
2 | 0.3353 | 0.00718 | 0.0303 | 46.6992
2.5 | 0.3803 | 0.00719 | 0.0336 | 52.8929
3 | 0.4266 | 0.00734 | 0.0364 | 58.1199
3.5 | 0.4742 | 0.00744 | 0.039 | 63.7366
4 | 0.5226 | 0.00757 | 0.0414 | 69.0357
4.5 | 0.5687 | 0.00779 | 0.0442 | 73.0039
5 | 0.6215 | 0.00797 | 0.0456 | 77.9799
5.5 | 0.6834 | 0.00825 | 0.045 | 82.8364
6 | 0.7473 | 0.00867 | 0.0437 | 86.1938
6.5 | 0.8246 | 0.00901 | 0.0399 | 91.5205
7 | 0.8884 | 0.0094 | 0.0388 | 94.5106
7.5 | 0.9578 | 0.00994 | 0.0364 | 96.3581
8 | 1.0206 | 0.01035 | 0.0355 | 98.6087
8.5 | 1.0768 | 0.01088 | 0.0359 | 98.9706
9 | 1.143 | 0.01144 | 0.0341 | 99.9126
9.5 | 1.2077 | 0.01196 | 0.0326 | 100.9783
10 | 1.2631 | 0.0127 | 0.0326 | 99.4567
10.5 | 1.3217 | 0.0133 | 0.0322 | 99.3759
11 | 1.3829 | 0.01402 | 0.0309 | 98.6377
11.5 | 1.4403 | 0.01491 | 0.0301 | 96.5996
12 | 1.4967 | 0.01579 | 0.0294 | 94.7878
12.5 | 1.5046 | 0.017 | 0.0367 | 88.5059
13 | 1.5236 | 0.01816 | 0.042 | 83.8987
13.5 | 1.5412 | 0.0197 | 0.0468 | 78.2335
14 | 1.5534 | 0.02186 | 0.0511 | 71.0613
14.5 | 1.5732 | 0.02391 | 0.0542 | 65.7967
15 | 1.5825 | 0.02692 | 0.0571 | 58.7853
15.5 | 1.5942 | 0.03006 | 0.0592 | 53.0339
16 | 1.5972 | 0.03413 | 0.0607 | 46.7975
16.5 | 1.594 | 0.03904 | 0.0616 | 40.8299
17 | 1.5887 | 0.04443 | 0.0618 | 35.7574
17.5 | 1.5633 | 0.05205 | 0.0609 | 30.0346
18 | 1.5456 | 0.05924 | 0.0596 | 26.0905
18.5 | 1.5026 | 0.0694 | 0.0567 | 21.6513
19 | 1.4615 | 0.0798 | 0.0533 | 18.3145
19.5 | 1.4107 | 0.09176 | 0.0486 | 15.3738
20 | 1.3571 | 0.10449 | 0.0432 | 12.9878

## 55. Re 2M Mach 0.50 (1)
BIGFOIL.COM POLAR EXPORT
NACA33118
NACA33118 |  |  |  | Cl Max: | 1.435 | at alpha= | 11 | deg
JavaFoil+Calcfoil stall+Eppler ext transition |  |  |  | L/D Max: | 80.053 | at alpha= | 6 | deg
Re: | 2000000 |  |  | Cd Min: | 0.00795 | at alpha= | 0 | deg
Mach: | 0.5 |  |  | Cl=0 at alpha= | -1.5479 | deg
|  |  |  | @ Cl=0.1, Cd= | 0.0091346
|  |  |  | @ Cl=0.4, Cd= | 0.0090666
|  |  |  | @ Cl=0.6, Cd= | 0.0098733
alpha (deg) | Cl | Cd | Cm | Cl/Cd
-20 | -1.027 | 0.1792 | 0.013 | -5.733
-19.5 | -1.001 | 0.17817 | 0.013 | -5.617
-19 | -0.974 | 0.17346 | 0.013 | -5.615
-18.5 | -0.946 | 0.16655 | 0.013 | -5.679
-18 | -0.919 | 0.15812 | 0.013 | -5.812
-17.5 | -0.892 | 0.1536 | 0.012 | -5.808
-17 | -0.864 | 0.14987 | 0.012 | -5.764
-16.5 | -0.837 | 0.14594 | 0.012 | -5.734
-16 | -0.81 | 0.14055 | 0.012 | -5.761
-15.5 | -0.781 | 0.13589 | 0.011 | -5.751
-15 | -0.754 | 0.13198 | 0.011 | -5.715
-14.5 | -0.726 | 0.12527 | 0.011 | -5.794
-14 | -0.698 | 0.12148 | 0.01 | -5.75
-13.5 | -0.671 | 0.11775 | 0.01 | -5.699
-13 | -0.643 | 0.11366 | 0.01 | -5.656
-12.5 | -0.615 | 0.10911 | 0.01 | -5.639
-12 | -0.587 | 0.09476 | 0.009 | -6.196
-11.5 | -0.56 | 0.08109 | 0.009 | -6.901
-11 | -0.531 | 0.08403 | 0.009 | -6.323
-10.5 | -0.504 | 0.072 | 0.009 | -6.999
-10 | -0.476 | 0.07077 | 0.008 | -6.726
-9.5 | -0.449 | 0.06691 | 0.009 | -6.709
-9 | -0.65 | 0.05904 | 0.009 | -11.004
-8.5 | -0.67 | 0.05233 | 0.01 | -12.81
-8 | -0.796 | 0.01494 | 0.016 | -53.282
-7.5 | -0.763 | 0.01418 | 0.016 | -53.791
-7 | -0.718 | 0.01352 | 0.016 | -53.1
-6.5 | -0.666 | 0.013 | 0.015 | -51.229
-6 | -0.609 | 0.01254 | 0.015 | -48.54
-5.5 | -0.548 | 0.01186 | 0.015 | -46.164
-5 | -0.483 | 0.01151 | 0.014 | -42.015
-4.5 | -0.417 | 0.01122 | 0.014 | -37.165
-4 | -0.349 | 0.01097 | 0.014 | -31.768
-3.5 | -0.279 | 0.01082 | 0.013 | -25.783
-3 | -0.209 | 0.01072 | 0.013 | -19.467
-2.5 | -0.137 | 0.00922 | 0.012 | -14.907
-2 | -0.066 | 0.00931 | 0.012 | -7.043
-1.5 | 0.007 | 0.00963 | 0.012 | 0.693
-1 | 0.079 | 0.00961 | 0.011 | 8.211
-0.5 | 0.151 | 0.00798 | 0.011 | 18.949
0 | 0.223 | 0.00795 | 0.01 | 28.048
0.5 | 0.294 | 0.00888 | 0.01 | 33.15
1 | 0.366 | 0.00899 | 0.009 | 40.703
1.5 | 0.437 | 0.00915 | 0.009 | 47.742
2 | 0.507 | 0.00957 | 0.009 | 52.97
2.5 | 0.577 | 0.00979 | 0.008 | 58.902
3 | 0.646 | 0.01004 | 0.008 | 64.384
3.5 | 0.715 | 0.01033 | 0.007 | 69.196
4 | 0.782 | 0.01068 | 0.007 | 73.256
4.5 | 0.849 | 0.01107 | 0.006 | 76.646
5 | 0.914 | 0.01157 | 0.006 | 78.977
5.5 | 0.977 | 0.01233 | 0.006 | 79.245
6 | 1.039 | 0.01298 | 0.005 | 80.053
6.5 | 1.098 | 0.01376 | 0.005 | 79.809
7 | 1.155 | 0.01468 | 0.004 | 78.673
7.5 | 1.208 | 0.01587 | 0.004 | 76.127
8 | 1.257 | 0.01732 | 0.003 | 72.606
8.5 | 1.302 | 0.01919 | 0.003 | 67.881
9 | 1.342 | 0.02155 | 0.003 | 62.267
9.5 | 1.376 | 0.02452 | 0.002 | 56.133
10 | 1.404 | 0.02852 | 0.002 | 49.214
10.5 | 1.424 | 0.03335 | 0.001 | 42.696
11 | 1.435 | 0.03943 | 0.001 | 36.385
11.5 | 1.435 | 0.04702 | 0 | 30.514
12 | 1.42 | 0.05644 | 0 | 25.168
12.5 | 1.382 | 0.06831 | 0 | 20.235
13 | 1.293 | 0.08511 | -0.001 | 15.192
13.5 | 0.888 | 0.11961 | -0.001 | 7.421
14 | 0.886 | 0.12848 | -0.001 | 6.895
14.5 | 0.92 | 0.13988 | -0.001 | 6.58
15 | 0.949 | 0.14417 | -0.001 | 6.583
15.5 | 0.977 | 0.14789 | -0.002 | 6.606
16 | 1.007 | 0.15138 | -0.002 | 6.649

## 56. Re 2M Mach 0.50 (2)
BIGFOIL.COM POLAR EXPORT
NACA33118
NACA33118 |  |  |  | Cl Max: | 1.4116 | at alpha= | 11 | deg
XFOIL ncrit=9 |  |  |  | L/D Max: | 80.8148 | at alpha= | 7 | deg
Re: | 2000000 |  |  | Cd Min: | 0.14798 | at alpha= | -15.5 | deg
Mach: | 0.5 |  |  | Cl=0 at alpha= | -2.3535 | deg
|  |  |  | @ Cl=0.1, Cd= | 0.0097739
|  |  |  | @ Cl=0.4, Cd= | 0.0079555
|  |  |  | @ Cl=0.6, Cd= | 0.0089958
alpha (deg) | Cl | Cd | Cm | Cl/Cd
-15.5 | -0.4436 | 0.14798 | -0.0218 | -2.9977
-15 | -0.43 | 0.14085 | -0.0247 | -3.0529
-14.5 | -0.429 | 0.13122 | -0.0288 | -3.2693
-14 | -0.4593 | 0.11616 | -0.036 | -3.954
-13.5 | -0.4603 | 0.10736 | -0.0397 | -4.2874
-13 | -0.4812 | 0.09543 | -0.0454 | -5.0424
-12.5 | -0.5373 | 0.07672 | -0.0565 | -7.0034
-12 | -0.5929 | 0.06188 | -0.0654 | -9.5814
-11.5 | -0.6457 | 0.05047 | -0.0697 | -12.7937
-11 | -0.7033 | 0.03843 | -0.0739 | -18.3008
-10.5 | -0.7084 | 0.03087 | -0.0754 | -22.9478
-10 | -0.691 | 0.02394 | -0.0769 | -28.8638
-9.5 | -0.5809 | 0.01751 | -0.0907 | -33.1753
-9 | -0.5181 | 0.01594 | -0.0903 | -32.5031
-8.5 | -0.4908 | 0.01472 | -0.0831 | -33.3424
-8 | -0.4632 | 0.01361 | -0.0757 | -34.0338
-7.5 | -0.43 | 0.01279 | -0.0687 | -33.62
-7 | -0.3945 | 0.01215 | -0.0618 | -32.4691
-6.5 | -0.3585 | 0.01156 | -0.0549 | -31.0121
-6 | -0.3192 | 0.01108 | -0.0485 | -28.8087
-5.5 | -0.2779 | 0.01073 | -0.0424 | -25.8993
-5 | -0.2368 | 0.01037 | -0.0362 | -22.8351
-4.5 | -0.1918 | 0.01016 | -0.0308 | -18.878
-4 | -0.1487 | 0.00995 | -0.025 | -14.9447
-3.5 | -0.1049 | 0.00992 | -0.0194 | -10.5746
-3 | -0.0626 | 0.00986 | -0.0135 | -6.3489
-2.5 | -0.0145 | 0.00984 | -0.0088 | -1.4736
-2 | 0.035 | 0.00984 | -0.0045 | 3.5569
-1.5 | 0.0858 | 0.00984 | -0.0004 | 8.7195
-1 | 0.1309 | 0.00963 | 0.0046 | 13.5929
-0.5 | 0.139 | 0.00829 | 0.0162 | 16.7672
0 | 0.1798 | 0.00801 | 0.0221 | 22.4469
0.5 | 0.2248 | 0.00794 | 0.0273 | 28.3123
1 | 0.2708 | 0.00787 | 0.0324 | 34.4091
1.5 | 0.3166 | 0.00789 | 0.0375 | 40.1267
2 | 0.3586 | 0.00795 | 0.0434 | 45.1069
2.5 | 0.3963 | 0.00794 | 0.0503 | 49.9118
3 | 0.4369 | 0.00811 | 0.0565 | 53.8718
3.5 | 0.4793 | 0.00833 | 0.0623 | 57.539
4 | 0.5279 | 0.00854 | 0.0669 | 61.815
4.5 | 0.5832 | 0.00888 | 0.0701 | 65.6757
5 | 0.6514 | 0.00935 | 0.0706 | 69.6684
5.5 | 0.7412 | 0.00986 | 0.067 | 75.1724
6 | 0.8307 | 0.01062 | 0.0633 | 78.2203
6.5 | 0.9036 | 0.01128 | 0.0632 | 80.1064
7 | 0.9819 | 0.01215 | 0.062 | 80.8148
7.5 | 1.0404 | 0.01329 | 0.064 | 78.2844
8 | 1.1174 | 0.01438 | 0.0628 | 77.7051
8.5 | 1.1847 | 0.01588 | 0.0626 | 74.6033
9 | 1.2428 | 0.01763 | 0.0636 | 70.4935
9.5 | 1.31 | 0.01962 | 0.0624 | 66.7686
10 | 1.3648 | 0.02251 | 0.0614 | 60.6308
10.5 | 1.4078 | 0.02549 | 0.062 | 55.2295
11 | 1.4116 | 0.02899 | 0.067 | 48.6927
11.5 | 1.4058 | 0.03362 | 0.0707 | 41.8144
12 | 1.4038 | 0.03844 | 0.0734 | 36.5193
12.5 | 1.3903 | 0.0444 | 0.075 | 31.3131
13 | 1.3601 | 0.05193 | 0.0752 | 26.191
13.5 | 1.3366 | 0.05931 | 0.0747 | 22.5358
14 | 1.3008 | 0.06803 | 0.0729 | 19.121
14.5 | 1.2545 | 0.07805 | 0.0697 | 16.073
15 | 1.2212 | 0.08729 | 0.0666 | 13.9901
15.5 | 1.1772 | 0.09793 | 0.0621 | 12.0208
16 | 1.1515 | 0.10719 | 0.0582 | 10.7426

## 57. Re 3M Mach 0.00 (1)
BIGFOIL.COM POLAR EXPORT
NACA33118
NACA33118 |  |  |  | Cl Max: | 1.84 | at alpha= | 19 | deg
JavaFoil+Calcfoil stall+Eppler ext transition |  |  |  | L/D Max: | 107.075 | at alpha= | 8 | deg
Re: | 3000000 |  |  | Cd Min: | 0.00792 | at alpha= | 3 | deg
Mach: | 0 |  |  | Cl=0 at alpha= | -1.5476 | deg
|  |  |  | @ Cl=0.1, Cd= | 0.008385
|  |  |  | @ Cl=0.4, Cd= | 0.0081531
|  |  |  | @ Cl=0.6, Cd= | 0.0079741
alpha (deg) | Cl | Cd | Cm | Cl/Cd
-20 | -1.13 | 0.14658 | 0.012 | -7.711
-19.5 | -1.135 | 0.13926 | 0.012 | -8.147
-19 | -1.138 | 0.13197 | 0.013 | -8.621
-18.5 | -1.14 | 0.12437 | 0.013 | -9.164
-18 | -1.141 | 0.11634 | 0.013 | -9.808
-17.5 | -1.175 | 0.08753 | 0.015 | -13.42
-17 | -1.225 | 0.05486 | 0.017 | -22.337
-16.5 | -1.258 | 0.03715 | 0.017 | -33.873
-16 | -1.277 | 0.02776 | 0.018 | -46
-15.5 | -1.278 | 0.02367 | 0.018 | -53.996
-15 | -1.272 | 0.02088 | 0.018 | -60.925
-14.5 | -1.26 | 0.01903 | 0.018 | -66.211
-14 | -1.242 | 0.01769 | 0.017 | -70.218
-13.5 | -1.22 | 0.01665 | 0.017 | -73.305
-13 | -1.194 | 0.01576 | 0.017 | -75.741
-12.5 | -1.163 | 0.01505 | 0.017 | -77.271
-12 | -1.13 | 0.0144 | 0.017 | -78.419
-11.5 | -1.093 | 0.01385 | 0.016 | -78.902
-11 | -1.054 | 0.01337 | 0.016 | -78.815
-10.5 | -1.012 | 0.01293 | 0.016 | -78.235
-10 | -0.967 | 0.0125 | 0.016 | -77.393
-9.5 | -0.921 | 0.01212 | 0.015 | -76.011
-9 | -0.872 | 0.01179 | 0.015 | -73.967
-8.5 | -0.822 | 0.01147 | 0.015 | -71.629
-8 | -0.769 | 0.01122 | 0.014 | -68.56
-7.5 | -0.715 | 0.01095 | 0.014 | -65.325
-7 | -0.66 | 0.01075 | 0.014 | -61.379
-6.5 | -0.603 | 0.00938 | 0.013 | -64.282
-6 | -0.545 | 0.00921 | 0.013 | -59.174
-5.5 | -0.486 | 0.00958 | 0.013 | -50.758
-5 | -0.427 | 0.00952 | 0.012 | -44.845
-4.5 | -0.366 | 0.00943 | 0.012 | -38.846
-4 | -0.305 | 0.00986 | 0.012 | -30.976
-3.5 | -0.244 | 0.00984 | 0.011 | -24.772
-3 | -0.182 | 0.00941 | 0.011 | -19.333
-2.5 | -0.12 | 0.00988 | 0.011 | -12.107
-2 | -0.057 | 0.00993 | 0.01 | -5.741
-1.5 | 0.006 | 0.01012 | 0.01 | 0.573
-1 | 0.069 | 0.00863 | 0.01 | 7.953
-0.5 | 0.131 | 0.00814 | 0.009 | 16.14
0 | 0.194 | 0.00817 | 0.009 | 23.749
0.5 | 0.257 | 0.00819 | 0.009 | 31.327
1 | 0.319 | 0.00855 | 0.008 | 37.299
1.5 | 0.381 | 0.00815 | 0.008 | 46.778
2 | 0.443 | 0.00816 | 0.007 | 54.309
2.5 | 0.505 | 0.00827 | 0.007 | 61.044
3 | 0.567 | 0.00792 | 0.007 | 71.553
3.5 | 0.628 | 0.00802 | 0.006 | 78.271
4 | 0.689 | 0.008 | 0.006 | 86.071
4.5 | 0.749 | 0.00813 | 0.006 | 92.188
5 | 0.809 | 0.00914 | 0.005 | 88.522
5.5 | 0.869 | 0.00936 | 0.005 | 92.863
6 | 0.928 | 0.00957 | 0.005 | 97.007
6.5 | 0.987 | 0.00983 | 0.004 | 100.353
7 | 1.045 | 0.01012 | 0.004 | 103.219
7.5 | 1.102 | 0.01044 | 0.003 | 105.53
8 | 1.158 | 0.01081 | 0.003 | 107.075
8.5 | 1.213 | 0.01141 | 0.003 | 106.272
9 | 1.267 | 0.01207 | 0.002 | 104.999
9.5 | 1.32 | 0.01254 | 0.002 | 105.252
10 | 1.37 | 0.0133 | 0.002 | 103.077
10.5 | 1.42 | 0.01389 | 0.001 | 102.257
11 | 1.467 | 0.01468 | 0.001 | 99.931
11.5 | 1.513 | 0.01561 | 0 | 96.902
12 | 1.556 | 0.0167 | 0 | 93.174
12.5 | 1.596 | 0.01809 | 0 | 88.24
13 | 1.634 | 0.01969 | -0.001 | 82.977
13.5 | 1.668 | 0.02167 | -0.001 | 76.978
14 | 1.699 | 0.02399 | -0.001 | 70.841
14.5 | 1.727 | 0.02675 | -0.002 | 64.572
15 | 1.752 | 0.02994 | -0.002 | 58.512
15.5 | 1.773 | 0.03364 | -0.002 | 52.705
16 | 1.792 | 0.03788 | -0.003 | 47.299
16.5 | 1.806 | 0.0426 | -0.003 | 42.404
17 | 1.819 | 0.04788 | -0.003 | 37.98
17.5 | 1.828 | 0.05371 | -0.003 | 34.042
18 | 1.835 | 0.05994 | -0.004 | 30.607
18.5 | 1.838 | 0.06664 | -0.004 | 27.588
19 | 1.84 | 0.07369 | -0.004 | 24.973
19.5 | 1.84 | 0.08094 | -0.004 | 22.73
20 | 1.838 | 0.08826 | -0.005 | 20.825

## 58. Re 3M Mach 0.00 (2)
BIGFOIL.COM POLAR EXPORT
NACA33118
NACA33118 |  |  |  | Cl Max: | 1.7056 | at alpha= | 18 | deg
XFOIL ncrit=9 |  |  |  | L/D Max: | 119.045 | at alpha= | 10.5 | deg
Re: | 3000000 |  |  | Cd Min: | 0.05561 | at alpha= | 20 | deg
Mach: | 0 |  |  | Cl=0 at alpha= | -2.0348 | deg
|  |  |  | @ Cl=0.1, Cd= | 0.0070141
|  |  |  | @ Cl=0.4, Cd= | 0.0065798
|  |  |  | @ Cl=0.6, Cd= | 0.0069762
alpha (deg) | Cl | Cd | Cm | Cl/Cd
-20 | -1.4652 | 0.03695 | -0.0607 | -39.6536
-19.5 | -1.4498 | 0.03387 | -0.0597 | -42.8048
-19 | -1.433 | 0.03103 | -0.0584 | -46.1811
-18.5 | -1.413 | 0.02862 | -0.0568 | -49.3711
-18 | -1.3913 | 0.02647 | -0.0548 | -52.5614
-17.5 | -1.3676 | 0.02459 | -0.0526 | -55.6161
-17 | -1.3437 | 0.02284 | -0.0501 | -58.831
-16.5 | -1.3178 | 0.02135 | -0.0473 | -61.7237
-16 | -1.2908 | 0.02006 | -0.0443 | -64.347
-15.5 | -1.2719 | 0.01853 | -0.04 | -68.64
-15 | -1.2493 | 0.01736 | -0.0355 | -71.9643
-14.5 | -1.2248 | 0.01644 | -0.0309 | -74.5012
-14 | -1.2017 | 0.01568 | -0.0257 | -76.639
-13.5 | -1.164 | 0.01494 | -0.0232 | -77.9116
-13 | -1.1055 | 0.0142 | -0.0246 | -77.8521
-12.5 | -1.0449 | 0.01355 | -0.0263 | -77.1144
-12 | -0.998 | 0.01263 | -0.0253 | -79.0182
-11 | -0.8719 | 0.01138 | -0.0292 | -76.6169
-10.5 | -0.7757 | 0.01079 | -0.0381 | -71.8906
-10 | -0.6679 | 0.01007 | -0.0497 | -66.3257
-9.5 | -0.6352 | 0.00991 | -0.0448 | -64.0969
-9 | -0.6034 | 0.00977 | -0.0398 | -61.7605
-8.5 | -0.5712 | 0.00961 | -0.0348 | -59.4381
-8 | -0.5359 | 0.0094 | -0.0303 | -57.0106
-7.5 | -0.4975 | 0.00924 | -0.0265 | -53.842
-7 | -0.459 | 0.00914 | -0.0226 | -50.2188
-6.5 | -0.4212 | 0.00898 | -0.0186 | -46.9042
-6 | -0.3765 | 0.00887 | -0.016 | -42.4464
-5.5 | -0.3317 | 0.00876 | -0.0134 | -37.8653
-5 | -0.2851 | 0.00866 | -0.0112 | -32.9215
-4.5 | -0.238 | 0.00858 | -0.0091 | -27.7389
-4 | -0.1905 | 0.00854 | -0.0071 | -22.3068
-3.5 | -0.1423 | 0.00847 | -0.0052 | -16.8005
-3 | -0.0937 | 0.00844 | -0.0033 | -11.1019
-2.5 | -0.0455 | 0.00844 | -0.0015 | -5.391
-2 | 0.0034 | 0.00841 | 0.0003 | 0.40428
-1.5 | 0.051 | 0.00833 | 0.0022 | 6.1224
-1 | 0.0748 | 0.00727 | 0.0087 | 10.2889
-0.5 | 0.1132 | 0.00688 | 0.0125 | 16.4535
0 | 0.1573 | 0.00674 | 0.0152 | 23.3383
1 | 0.2486 | 0.00658 | 0.0199 | 37.7812
1.5 | 0.2942 | 0.00658 | 0.0224 | 44.7112
2 | 0.3408 | 0.00655 | 0.0246 | 52.0305
2.5 | 0.3847 | 0.00657 | 0.0274 | 58.554
3 | 0.4313 | 0.0066 | 0.0296 | 65.3485
3.5 | 0.4786 | 0.00668 | 0.0316 | 71.6467
4 | 0.5246 | 0.00681 | 0.0339 | 77.0338
4.5 | 0.5717 | 0.00691 | 0.0359 | 82.7352
5 | 0.6187 | 0.00702 | 0.0379 | 88.1339
5.5 | 0.6649 | 0.0072 | 0.04 | 92.3472
6 | 0.7141 | 0.00737 | 0.0414 | 96.8928
6.5 | 0.7705 | 0.00758 | 0.0412 | 101.6491
7 | 0.8436 | 0.00795 | 0.0372 | 106.1132
7.5 | 0.9044 | 0.00824 | 0.0359 | 109.7573
8 | 0.9792 | 0.00859 | 0.0314 | 113.993
8.5 | 1.0417 | 0.00905 | 0.0295 | 115.105
9 | 1.0911 | 0.00935 | 0.0306 | 116.6952
9.5 | 1.1532 | 0.00978 | 0.0287 | 117.9141
10 | 1.2123 | 0.01029 | 0.0273 | 117.8134
10.5 | 1.2714 | 0.01068 | 0.026 | 119.0449
11 | 1.3221 | 0.01122 | 0.0261 | 117.8342
11.5 | 1.3746 | 0.01174 | 0.0258 | 117.0869
12 | 1.432 | 0.01228 | 0.0243 | 116.6124
12.5 | 1.4858 | 0.01294 | 0.0233 | 114.8223
13 | 1.5389 | 0.01357 | 0.0224 | 113.4046
13.5 | 1.5876 | 0.01443 | 0.0218 | 110.0208
14 | 1.6048 | 0.01519 | 0.0274 | 105.6485
14.5 | 1.6175 | 0.01636 | 0.033 | 98.8692
15 | 1.6377 | 0.01749 | 0.0371 | 93.6364
15.5 | 1.652 | 0.01912 | 0.0412 | 86.4017
16 | 1.6703 | 0.02081 | 0.0443 | 80.2643
16.5 | 1.6828 | 0.02307 | 0.0471 | 72.9432
17 | 1.6949 | 0.02558 | 0.0495 | 66.2588
17.5 | 1.7013 | 0.02875 | 0.0514 | 59.1757
18 | 1.7056 | 0.03241 | 0.0527 | 52.6257
18.5 | 1.7008 | 0.03715 | 0.0534 | 45.782
19 | 1.6984 | 0.04199 | 0.0534 | 40.4477
19.5 | 1.6789 | 0.04881 | 0.0527 | 34.3966
20 | 1.6629 | 0.05561 | 0.0514 | 29.9029

## 59. Re 3M Mach 0.10 (1)
BIGFOIL.COM POLAR EXPORT
NACA33118
NACA33118 |  |  |  | Cl Max: | 1.825 | at alpha= | 18.5 | deg
JavaFoil+Calcfoil stall+Eppler ext transition |  |  |  | L/D Max: | 106.47 | at alpha= | 8 | deg
Re: | 3000000 |  |  | Cd Min: | 0.00794 | at alpha= | 3 | deg
Mach: | 0.1 |  |  | Cl=0 at alpha= | -1.5476 | deg
|  |  |  | @ Cl=0.1, Cd= | 0.0081803
|  |  |  | @ Cl=0.4, Cd= | 0.0081792
|  |  |  | @ Cl=0.6, Cd= | 0.007995
alpha (deg) | Cl | Cd | Cm | Cl/Cd
-20 | -1.095 | 0.14977 | 0.012 | -7.31
-19.5 | -1.102 | 0.14239 | 0.012 | -7.74
-19 | -1.108 | 0.13529 | 0.012 | -8.187
-18.5 | -1.112 | 0.12809 | 0.012 | -8.679
-18 | -1.114 | 0.12066 | 0.012 | -9.236
-17.5 | -1.116 | 0.11274 | 0.013 | -9.901
-17 | -1.154 | 0.08238 | 0.015 | -14.007
-16.5 | -1.207 | 0.05006 | 0.017 | -24.117
-16 | -1.242 | 0.03321 | 0.017 | -37.41
-15.5 | -1.256 | 0.02578 | 0.018 | -48.736
-15 | -1.257 | 0.02197 | 0.018 | -57.196
-14.5 | -1.248 | 0.01975 | 0.018 | -63.202
-14 | -1.234 | 0.01813 | 0.018 | -68.099
-13.5 | -1.214 | 0.01698 | 0.017 | -71.509
-13 | -1.19 | 0.01606 | 0.017 | -74.071
-12.5 | -1.161 | 0.01526 | 0.017 | -76.087
-12 | -1.128 | 0.01458 | 0.017 | -77.412
-11.5 | -1.093 | 0.01404 | 0.016 | -77.813
-11 | -1.054 | 0.01352 | 0.016 | -77.974
-10.5 | -1.013 | 0.01304 | 0.016 | -77.656
-10 | -0.969 | 0.01264 | 0.016 | -76.694
-9.5 | -0.923 | 0.01223 | 0.015 | -75.449
-9 | -0.875 | 0.01188 | 0.015 | -73.656
-8.5 | -0.824 | 0.01158 | 0.015 | -71.19
-8 | -0.772 | 0.01128 | 0.014 | -68.425
-7.5 | -0.718 | 0.01105 | 0.014 | -64.998
-7 | -0.662 | 0.0108 | 0.014 | -61.342
-6.5 | -0.606 | 0.0106 | 0.013 | -57.13
-6 | -0.548 | 0.00928 | 0.013 | -59.022
-5.5 | -0.489 | 0.00966 | 0.013 | -50.573
-5 | -0.429 | 0.00957 | 0.012 | -44.803
-4.5 | -0.368 | 0.00951 | 0.012 | -38.73
-4 | -0.307 | 0.00992 | 0.012 | -30.933
-3.5 | -0.245 | 0.00948 | 0.011 | -25.854
-3 | -0.183 | 0.00942 | 0.011 | -19.408
-2.5 | -0.12 | 0.00992 | 0.011 | -12.12
-2 | -0.057 | 0.01 | 0.01 | -5.728
-1.5 | 0.006 | 0.01019 | 0.01 | 0.571
-1 | 0.069 | 0.0082 | 0.01 | 8.414
-0.5 | 0.132 | 0.00816 | 0.009 | 16.189
0 | 0.195 | 0.00819 | 0.009 | 23.808
0.5 | 0.258 | 0.00821 | 0.009 | 31.4
1 | 0.32 | 0.00859 | 0.008 | 37.297
1.5 | 0.383 | 0.00816 | 0.008 | 46.948
2 | 0.445 | 0.00823 | 0.008 | 54.133
2.5 | 0.507 | 0.00829 | 0.007 | 61.226
3 | 0.569 | 0.00794 | 0.007 | 71.658
3.5 | 0.631 | 0.00805 | 0.006 | 78.35
4 | 0.692 | 0.00803 | 0.006 | 86.126
4.5 | 0.753 | 0.00905 | 0.006 | 83.159
5 | 0.813 | 0.00919 | 0.005 | 88.47
5.5 | 0.873 | 0.00941 | 0.005 | 92.778
6 | 0.932 | 0.00965 | 0.005 | 96.6
6.5 | 0.991 | 0.0099 | 0.004 | 100.119
7 | 1.049 | 0.01021 | 0.004 | 102.74
7.5 | 1.106 | 0.01054 | 0.003 | 104.933
8 | 1.162 | 0.01092 | 0.003 | 106.47
8.5 | 1.218 | 0.01153 | 0.003 | 105.569
9 | 1.271 | 0.0122 | 0.002 | 104.26
9.5 | 1.324 | 0.01292 | 0.002 | 102.514
10 | 1.375 | 0.01348 | 0.002 | 102.003
10.5 | 1.424 | 0.0141 | 0.001 | 100.99
11 | 1.471 | 0.01495 | 0.001 | 98.399
11.5 | 1.516 | 0.01593 | 0 | 95.171
12 | 1.559 | 0.0171 | 0 | 91.135
12.5 | 1.598 | 0.01856 | 0 | 86.135
13 | 1.635 | 0.02026 | -0.001 | 80.738
13.5 | 1.669 | 0.0224 | -0.001 | 74.508
14 | 1.699 | 0.02481 | -0.001 | 68.489
14.5 | 1.726 | 0.02777 | -0.002 | 62.162
15 | 1.75 | 0.03113 | -0.002 | 56.206
15.5 | 1.77 | 0.03502 | -0.002 | 50.536
16 | 1.787 | 0.03945 | -0.003 | 45.3
16.5 | 1.8 | 0.04452 | -0.003 | 40.431
17 | 1.811 | 0.05006 | -0.003 | 36.172
17.5 | 1.819 | 0.05612 | -0.003 | 32.411
18 | 1.823 | 0.06257 | -0.004 | 29.141
18.5 | 1.825 | 0.06959 | -0.004 | 26.225
19 | 1.825 | 0.07679 | -0.004 | 23.761
19.5 | 1.822 | 0.08442 | -0.004 | 21.584
20 | 1.818 | 0.09198 | -0.005 | 19.762

## 60. Re 3M Mach 0.10 (2)
BIGFOIL.COM POLAR EXPORT
NACA33118
NACA33118 |  |  |  | Cl Max: | 1.6987 | at alpha= | 18 | deg
XFOIL ncrit=9 |  |  |  | L/D Max: | 118.152 | at alpha= | 10.5 | deg
Re: | 3000000 |  |  | Cd Min: | 0.06068 | at alpha= | 20 | deg
Mach: | 0.1 |  |  | Cl=0 at alpha= | -2.0418 | deg
|  |  |  | @ Cl=0.1, Cd= | 0.0070583
|  |  |  | @ Cl=0.4, Cd= | 0.0066086
|  |  |  | @ Cl=0.6, Cd= | 0.0070025
alpha (deg) | Cl | Cd | Cm | Cl/Cd
-20 | -1.4532 | 0.03976 | -0.0632 | -36.5493
-19.5 | -1.4415 | 0.03615 | -0.0624 | -39.8755
-19 | -1.4269 | 0.03295 | -0.0612 | -43.305
-18.5 | -1.4083 | 0.03025 | -0.0596 | -46.5554
-18 | -1.3878 | 0.02786 | -0.0578 | -49.8134
-17.5 | -1.3652 | 0.02576 | -0.0556 | -52.9969
-17 | -1.3425 | 0.02382 | -0.0531 | -56.3602
-16.5 | -1.3172 | 0.02217 | -0.0503 | -59.4136
-16 | -1.2908 | 0.02075 | -0.0472 | -62.2072
-15.5 | -1.2664 | 0.01937 | -0.0435 | -65.3795
-15 | -1.247 | 0.01795 | -0.0387 | -69.4708
-14.5 | -1.2233 | 0.0169 | -0.034 | -72.3846
-14 | -1.2001 | 0.01604 | -0.0288 | -74.8192
-13.5 | -1.1685 | 0.01527 | -0.025 | -76.5226
-13 | -1.1103 | 0.01446 | -0.0262 | -76.7842
-12.5 | -1.0493 | 0.01376 | -0.0278 | -76.2573
-12 | -1.0008 | 0.01287 | -0.027 | -77.7622
-11 | -0.876 | 0.01152 | -0.0303 | -76.0417
-10.5 | -0.7798 | 0.0109 | -0.039 | -71.5413
-10 | -0.6682 | 0.01016 | -0.0512 | -65.7677
-9.5 | -0.6358 | 0.00999 | -0.0462 | -63.6436
-9 | -0.6036 | 0.00984 | -0.0411 | -61.3415
-8.5 | -0.5704 | 0.0097 | -0.0362 | -58.8041
-8 | -0.5355 | 0.00945 | -0.0316 | -56.6667
-7.5 | -0.4971 | 0.00928 | -0.0277 | -53.5668
-7 | -0.4581 | 0.00917 | -0.0238 | -49.9564
-6.5 | -0.4207 | 0.00901 | -0.0196 | -46.6926
-6 | -0.3769 | 0.0089 | -0.0167 | -42.3483
-5.5 | -0.3318 | 0.00879 | -0.014 | -37.7474
-5 | -0.2854 | 0.00869 | -0.0117 | -32.8423
-4.5 | -0.2381 | 0.00861 | -0.0095 | -27.6539
-4 | -0.1905 | 0.00856 | -0.0074 | -22.2547
-3.5 | -0.1422 | 0.0085 | -0.0054 | -16.7294
-3 | -0.0936 | 0.00847 | -0.0035 | -11.0508
-2.5 | -0.0449 | 0.00846 | -0.0016 | -5.3073
-2 | 0.0041 | 0.00843 | 0.0002 | 0.48636
-1.5 | 0.052 | 0.00837 | 0.0022 | 6.2127
-1 | 0.0759 | 0.00731 | 0.0087 | 10.383
-0.5 | 0.1142 | 0.00691 | 0.0126 | 16.5268
0 | 0.1586 | 0.00677 | 0.0153 | 23.4269
0.5 | 0.2036 | 0.00669 | 0.0178 | 30.4335
1 | 0.2499 | 0.00661 | 0.0202 | 37.8064
1.5 | 0.2958 | 0.0066 | 0.0227 | 44.8182
2 | 0.3424 | 0.00657 | 0.025 | 52.1157
2.5 | 0.3865 | 0.0066 | 0.0278 | 58.5606
3 | 0.4333 | 0.00663 | 0.0301 | 65.3544
3.5 | 0.4805 | 0.00671 | 0.0322 | 71.6095
4 | 0.5264 | 0.00685 | 0.0346 | 76.8467
4.5 | 0.5739 | 0.00693 | 0.0367 | 82.8139
5 | 0.6207 | 0.00706 | 0.0388 | 87.9178
5.5 | 0.6661 | 0.00724 | 0.0412 | 92.0028
6 | 0.7161 | 0.0074 | 0.0425 | 96.7703
6.5 | 0.7735 | 0.00762 | 0.0422 | 101.5092
7 | 0.8477 | 0.00802 | 0.0381 | 105.6983
7.5 | 0.9101 | 0.00829 | 0.0366 | 109.7829
8 | 0.9847 | 0.00867 | 0.0323 | 113.5755
8.5 | 1.047 | 0.00912 | 0.0306 | 114.8026
9 | 1.0977 | 0.00944 | 0.0316 | 116.2818
9.5 | 1.1595 | 0.0099 | 0.0298 | 117.1212
10 | 1.2196 | 0.01038 | 0.0284 | 117.4952
10.5 | 1.2784 | 0.01082 | 0.0273 | 118.1516
11 | 1.3251 | 0.01142 | 0.0284 | 116.0333
11.5 | 1.3833 | 0.0119 | 0.0271 | 116.2437
12 | 1.4402 | 0.01251 | 0.0258 | 115.1239
12.5 | 1.4948 | 0.01316 | 0.0248 | 113.5866
13 | 1.547 | 0.01389 | 0.0241 | 111.3751
13.5 | 1.5897 | 0.01475 | 0.0249 | 107.7763
14 | 1.6056 | 0.01564 | 0.0306 | 102.6598
14.5 | 1.619 | 0.01692 | 0.036 | 95.6856
15 | 1.6397 | 0.01813 | 0.04 | 90.4413
15.5 | 1.6529 | 0.01997 | 0.044 | 82.7692
16 | 1.6713 | 0.0218 | 0.0469 | 76.6651
16.5 | 1.6809 | 0.0244 | 0.0497 | 68.8893
17 | 1.6928 | 0.02708 | 0.0518 | 62.5111
17.5 | 1.6956 | 0.03074 | 0.0536 | 55.1594
18 | 1.6987 | 0.03468 | 0.0546 | 48.9821
18.5 | 1.6894 | 0.04004 | 0.055 | 42.1928
19 | 1.6846 | 0.0453 | 0.0547 | 37.1876
19.5 | 1.6563 | 0.05325 | 0.0535 | 31.1042
20 | 1.6367 | 0.06068 | 0.0518 | 26.9726

## 61. Re 3M Mach 0.25 (1)
BIGFOIL.COM POLAR EXPORT
NACA33118
NACA33118 |  |  |  | Cl Max: | 1.75 | at alpha= | 16.5 | deg
JavaFoil+Calcfoil stall+Eppler ext transition |  |  |  | L/D Max: | 102.915 | at alpha= | 8.5 | deg
Re: | 3000000 |  |  | Cd Min: | 0.00787 | at alpha= | 3.5 | deg
Mach: | 0.25 |  |  | Cl=0 at alpha= | -1.5461 | deg
|  |  |  | @ Cl=0.1, Cd= | 0.0091974
|  |  |  | @ Cl=0.4, Cd= | 0.008353
|  |  |  | @ Cl=0.6, Cd= | 0.008064
alpha (deg) | Cl | Cd | Cm | Cl/Cd
-18.5 | -0.888 | 0.14534 | 0.011 | -6.112
-18 | -0.914 | 0.13719 | 0.011 | -6.665
-17.5 | -0.937 | 0.12954 | 0.011 | -7.232
-17 | -0.956 | 0.12211 | 0.011 | -7.828
-16.5 | -0.971 | 0.11474 | 0.011 | -8.466
-16 | -0.983 | 0.10794 | 0.011 | -9.106
-15.5 | -0.991 | 0.10114 | 0.012 | -9.799
-15 | -0.996 | 0.09423 | 0.012 | -10.569
-14.5 | -0.999 | 0.08632 | 0.012 | -11.578
-14 | -1.127 | 0.02876 | 0.017 | -39.185
-13.5 | -1.151 | 0.02082 | 0.017 | -55.289
-13 | -1.148 | 0.01833 | 0.017 | -62.613
-12.5 | -1.133 | 0.01689 | 0.017 | -67.049
-12 | -1.111 | 0.01587 | 0.017 | -69.98
-11.5 | -1.083 | 0.01507 | 0.017 | -71.896
-11 | -1.051 | 0.01441 | 0.017 | -72.967
-10.5 | -1.015 | 0.01381 | 0.016 | -73.495
-10 | -0.975 | 0.01331 | 0.016 | -73.296
-9.5 | -0.932 | 0.01286 | 0.016 | -72.506
-9 | -0.886 | 0.01241 | 0.015 | -71.395
-8.5 | -0.837 | 0.01205 | 0.015 | -69.484
-8 | -0.786 | 0.01171 | 0.015 | -67.142
-7.5 | -0.732 | 0.01142 | 0.014 | -64.094
-7 | -0.676 | 0.01118 | 0.014 | -60.529
-6.5 | -0.619 | 0.01091 | 0.014 | -56.77
-6 | -0.56 | 0.0107 | 0.013 | -52.378
-5.5 | -0.501 | 0.00938 | 0.013 | -53.356
-5 | -0.44 | 0.00978 | 0.013 | -44.94
-4.5 | -0.378 | 0.00929 | 0.012 | -40.66
-4 | -0.315 | 0.0092 | 0.012 | -34.217
-3.5 | -0.252 | 0.00965 | 0.012 | -26.073
-3 | -0.188 | 0.00962 | 0.011 | -19.504
-2.5 | -0.123 | 0.00964 | 0.011 | -12.802
-2 | -0.059 | 0.00975 | 0.011 | -6.033
-1.5 | 0.006 | 0.00994 | 0.01 | 0.602
-1 | 0.071 | 0.00988 | 0.01 | 7.173
-0.5 | 0.136 | 0.00835 | 0.01 | 16.244
0 | 0.2 | 0.00838 | 0.009 | 23.88
0.5 | 0.265 | 0.00795 | 0.009 | 33.288
1 | 0.329 | 0.00798 | 0.008 | 41.242
1.5 | 0.393 | 0.0084 | 0.008 | 46.818
2 | 0.457 | 0.00797 | 0.008 | 57.32
2.5 | 0.521 | 0.00803 | 0.007 | 64.845
3 | 0.584 | 0.00813 | 0.007 | 71.869
3.5 | 0.647 | 0.00787 | 0.007 | 82.207
4 | 0.71 | 0.0089 | 0.006 | 79.76
4.5 | 0.772 | 0.0091 | 0.006 | 84.807
5 | 0.833 | 0.00956 | 0.005 | 87.139
5.5 | 0.894 | 0.00978 | 0.005 | 91.479
6 | 0.955 | 0.01001 | 0.005 | 95.352
6.5 | 1.014 | 0.01034 | 0.004 | 98.043
7 | 1.073 | 0.01068 | 0.004 | 100.413
7.5 | 1.131 | 0.01108 | 0.004 | 102.006
8 | 1.187 | 0.01155 | 0.003 | 102.779
8.5 | 1.242 | 0.01207 | 0.003 | 102.915
9 | 1.295 | 0.01282 | 0.002 | 101.019
9.5 | 1.347 | 0.0137 | 0.002 | 98.314
10 | 1.397 | 0.01454 | 0.002 | 96.066
10.5 | 1.444 | 0.01551 | 0.001 | 93.132
11 | 1.489 | 0.01665 | 0.001 | 89.428
11.5 | 1.531 | 0.01797 | 0 | 85.199
12 | 1.57 | 0.01966 | 0 | 79.883
12.5 | 1.606 | 0.02168 | 0 | 74.09
13 | 1.638 | 0.02413 | -0.001 | 67.886
13.5 | 1.667 | 0.02704 | -0.001 | 61.636
14 | 1.691 | 0.03054 | -0.001 | 55.363
14.5 | 1.711 | 0.03451 | -0.002 | 49.591
15 | 1.727 | 0.03914 | -0.002 | 44.127
15.5 | 1.739 | 0.04437 | -0.002 | 39.196
16 | 1.747 | 0.05036 | -0.003 | 34.687
16.5 | 1.75 | 0.05687 | -0.003 | 30.762
17 | 1.749 | 0.06408 | -0.003 | 27.289
17.5 | 1.744 | 0.07184 | -0.003 | 24.28
18 | 1.734 | 0.08007 | -0.004 | 21.661
18.5 | 1.721 | 0.08873 | -0.004 | 19.391
19 | 1.703 | 0.09744 | -0.004 | 17.48
19.5 | 1.682 | 0.10647 | -0.004 | 15.8
20 | 1.658 | 0.11569 | -0.005 | 14.328

## 62. Re 3M Mach 0.25 (2)
BIGFOIL.COM POLAR EXPORT
NACA33118
NACA33118 |  |  |  | Cl Max: | 1.6653 | at alpha= | 16.5 | deg
XFOIL ncrit=9 |  |  |  | L/D Max: | 113.64 | at alpha= | 10 | deg
Re: | 3000000 |  |  | Cd Min: | 0.09335 | at alpha= | 20 | deg
Mach: | 0.25 |  |  | Cl=0 at alpha= | -2.0745 | deg
|  |  |  | @ Cl=0.1, Cd= | 0.0078946
|  |  |  | @ Cl=0.4, Cd= | 0.0067241
|  |  |  | @ Cl=0.6, Cd= | 0.0071408
alpha (deg) | Cl | Cd | Cm | Cl/Cd
-20 | -1.3086 | 0.06515 | -0.0675 | -20.086
-19.5 | -1.3206 | 0.05752 | -0.0699 | -22.959
-19 | -1.3279 | 0.05079 | -0.0713 | -26.1449
-18.5 | -1.3408 | 0.04396 | -0.072 | -30.5005
-18 | -1.3399 | 0.03882 | -0.0715 | -34.5157
-17.5 | -1.328 | 0.03495 | -0.0701 | -37.9971
-17 | -1.3128 | 0.03158 | -0.0682 | -41.5706
-16.5 | -1.2946 | 0.02868 | -0.0658 | -45.1395
-16 | -1.2737 | 0.02618 | -0.0629 | -48.6516
-15.5 | -1.2514 | 0.024 | -0.0595 | -52.1417
-15 | -1.2289 | 0.02207 | -0.0556 | -55.6819
-14.5 | -1.2024 | 0.02059 | -0.0514 | -58.3973
-14 | -1.1853 | 0.01884 | -0.0458 | -62.914
-13.5 | -1.1659 | 0.0175 | -0.0398 | -66.6229
-13 | -1.1308 | 0.01639 | -0.0361 | -68.9933
-12.5 | -1.07 | 0.01531 | -0.0369 | -69.889
-12 | -1.0116 | 0.01431 | -0.0372 | -70.6918
-11.5 | -0.9575 | 0.01343 | -0.0364 | -71.2956
-10.5 | -0.8006 | 0.01162 | -0.0446 | -68.8985
-10 | -0.6675 | 0.01085 | -0.0598 | -61.5207
-9.5 | -0.636 | 0.01048 | -0.0543 | -60.687
-9 | -0.6044 | 0.01026 | -0.0485 | -58.9084
-8.5 | -0.5704 | 0.01007 | -0.0432 | -56.6435
-8 | -0.5329 | 0.00983 | -0.0385 | -54.2116
-7.5 | -0.4944 | 0.00955 | -0.034 | -51.7696
-7 | -0.4545 | 0.00936 | -0.0298 | -48.5577
-6.5 | -0.4135 | 0.00919 | -0.0257 | -44.9946
-6 | -0.3742 | 0.00904 | -0.0213 | -41.3938
-5.5 | -0.3315 | 0.00896 | -0.0175 | -36.9978
-5 | -0.2861 | 0.00884 | -0.0144 | -32.3643
-4.5 | -0.2378 | 0.00875 | -0.0119 | -27.1771
-4 | -0.1903 | 0.00868 | -0.0092 | -21.924
-3.5 | -0.1411 | 0.00864 | -0.0069 | -16.331
-3 | -0.0914 | 0.0086 | -0.0047 | -10.6279
-2.5 | -0.0423 | 0.00859 | -0.0025 | -4.9243
-2 | 0.0074 | 0.00859 | -0.0003 | 0.86147
-1.5 | 0.0569 | 0.00855 | 0.0019 | 6.655
0 | 0.1641 | 0.00692 | 0.0161 | 23.7139
0.5 | 0.2103 | 0.00681 | 0.019 | 30.8811
1 | 0.2571 | 0.00679 | 0.0217 | 37.8645
1.5 | 0.3046 | 0.00672 | 0.0243 | 45.3274
2 | 0.3507 | 0.00673 | 0.0272 | 52.11
2.5 | 0.396 | 0.00672 | 0.0303 | 58.9286
3 | 0.4443 | 0.00677 | 0.0328 | 65.6278
3.5 | 0.4899 | 0.00689 | 0.0358 | 71.103
4 | 0.5373 | 0.00698 | 0.0384 | 76.9771
4.5 | 0.5843 | 0.00708 | 0.0411 | 82.5282
5 | 0.6256 | 0.00724 | 0.045 | 86.4088
5.5 | 0.6719 | 0.0074 | 0.0478 | 90.7973
6 | 0.729 | 0.00761 | 0.0482 | 95.795
6.5 | 0.7935 | 0.00796 | 0.047 | 99.6859
7 | 0.874 | 0.00832 | 0.0424 | 105.0481
7.5 | 0.9411 | 0.00867 | 0.0406 | 108.5467
8 | 1.0141 | 0.00917 | 0.0375 | 110.5889
8.5 | 1.0753 | 0.00954 | 0.037 | 112.7149
9 | 1.132 | 0.01002 | 0.0373 | 112.9741
9.5 | 1.1953 | 0.01057 | 0.0361 | 113.0842
10 | 1.258 | 0.01107 | 0.0351 | 113.6405
10.5 | 1.3117 | 0.01179 | 0.0356 | 111.2553
11 | 1.3676 | 0.01237 | 0.0358 | 110.5578
11.5 | 1.4274 | 0.0131 | 0.0348 | 108.9618
12 | 1.4846 | 0.01392 | 0.0341 | 106.6523
12.5 | 1.5392 | 0.01486 | 0.0337 | 103.5801
13 | 1.5802 | 0.01599 | 0.0354 | 98.8243
13.5 | 1.5967 | 0.01719 | 0.0412 | 92.8854
14 | 1.6087 | 0.01894 | 0.0465 | 84.9366
14.5 | 1.6294 | 0.0206 | 0.0505 | 79.0971
15 | 1.6414 | 0.02304 | 0.0542 | 71.2413
15.5 | 1.6555 | 0.0257 | 0.057 | 64.4163
16 | 1.6606 | 0.02926 | 0.0593 | 56.7532
16.5 | 1.6653 | 0.03316 | 0.0609 | 50.2201
17 | 1.6574 | 0.03836 | 0.0619 | 43.2065
17.5 | 1.6491 | 0.04396 | 0.0622 | 37.5136
18 | 1.6233 | 0.05155 | 0.0613 | 31.4898
18.5 | 1.5952 | 0.05971 | 0.0597 | 26.7158
19 | 1.5574 | 0.06924 | 0.0571 | 22.4928
19.5 | 1.4962 | 0.0818 | 0.0527 | 18.291
20 | 1.4485 | 0.09335 | 0.0481 | 15.5169

## 63. Re 3M Mach 0.50 (1)
BIGFOIL.COM POLAR EXPORT
NACA33118
NACA33118 |  |  |  | Cl Max: | 1.444 | at alpha= | 11 | deg
JavaFoil+Calcfoil stall+Eppler ext transition |  |  |  | L/D Max: | 85.979 | at alpha= | 6.5 | deg
Re: | 3000000 |  |  | Cd Min: | 0.00759 | at alpha= | 0.5 | deg
Mach: | 0.5 |  |  | Cl=0 at alpha= | -1.5479 | deg
|  |  |  | @ Cl=0.1, Cd= | 0.0089667
|  |  |  | @ Cl=0.4, Cd= | 0.0087559
|  |  |  | @ Cl=0.6, Cd= | 0.0093323
alpha (deg) | Cl | Cd | Cm | Cl/Cd
-20 | -1.028 | 0.17231 | 0.014 | -5.965
-19.5 | -1.001 | 0.16733 | 0.013 | -5.983
-19 | -0.974 | 0.1626 | 0.013 | -5.992
-18.5 | -0.946 | 0.15544 | 0.013 | -6.088
-18 | -0.919 | 0.15201 | 0.013 | -6.049
-17.5 | -0.892 | 0.14472 | 0.013 | -6.167
-17 | -0.864 | 0.13283 | 0.012 | -6.507
-16.5 | -0.837 | 0.12061 | 0.012 | -6.942
-16 | -0.81 | 0.1108 | 0.012 | -7.312
-15.5 | -0.782 | 0.11545 | 0.011 | -6.773
-15 | -0.755 | 0.10508 | 0.011 | -7.182
-14.5 | -0.726 | 0.11625 | 0.011 | -6.247
-14 | -0.699 | 0.10023 | 0.011 | -6.973
-13.5 | -0.672 | 0.09137 | 0.01 | -7.35
-13 | -0.643 | 0.09439 | 0.01 | -6.814
-12.5 | -0.616 | 0.08466 | 0.01 | -7.275
-12 | -0.587 | 0.08976 | 0.009 | -6.545
-11.5 | -0.56 | 0.07819 | 0.009 | -7.161
-11 | -0.532 | 0.0799 | 0.009 | -6.653
-10.5 | -0.505 | 0.06979 | 0.009 | -7.23
-10 | -0.477 | 0.06774 | 0.009 | -7.04
-9.5 | -0.45 | 0.0642 | 0.009 | -7.006
-9 | -0.651 | 0.05673 | 0.01 | -11.482
-8.5 | -0.811 | 0.01502 | 0.017 | -53.966
-8 | -0.798 | 0.01398 | 0.016 | -57.087
-7.5 | -0.764 | 0.01326 | 0.016 | -57.586
-7 | -0.719 | 0.01266 | 0.016 | -56.756
-6.5 | -0.667 | 0.01219 | 0.015 | -54.71
-6 | -0.609 | 0.01177 | 0.015 | -51.78
-5.5 | -0.548 | 0.01145 | 0.015 | -47.877
-5 | -0.484 | 0.01114 | 0.014 | -43.425
-4.5 | -0.417 | 0.01057 | 0.014 | -39.451
-4 | -0.349 | 0.01037 | 0.014 | -33.647
-3.5 | -0.279 | 0.01024 | 0.013 | -27.279
-3 | -0.209 | 0.00909 | 0.013 | -22.962
-2.5 | -0.137 | 0.00963 | 0.012 | -14.273
-2 | -0.066 | 0.0094 | 0.012 | -6.976
-1.5 | 0.007 | 0.00937 | 0.012 | 0.712
-1 | 0.079 | 0.00941 | 0.011 | 8.392
-0.5 | 0.151 | 0.00789 | 0.011 | 19.178
0 | 0.223 | 0.00793 | 0.01 | 28.104
0.5 | 0.295 | 0.00759 | 0.01 | 38.823
1 | 0.366 | 0.00855 | 0.009 | 42.814
1.5 | 0.437 | 0.00898 | 0.009 | 48.668
2 | 0.507 | 0.00909 | 0.009 | 55.8
2.5 | 0.577 | 0.00926 | 0.008 | 62.351
3 | 0.647 | 0.00948 | 0.008 | 68.195
3.5 | 0.715 | 0.00974 | 0.007 | 73.444
4 | 0.783 | 0.01006 | 0.007 | 77.889
4.5 | 0.85 | 0.01063 | 0.006 | 79.95
5 | 0.915 | 0.01106 | 0.006 | 82.758
5.5 | 0.979 | 0.01156 | 0.006 | 84.741
6 | 1.042 | 0.01214 | 0.005 | 85.774
6.5 | 1.102 | 0.01281 | 0.005 | 85.979
7 | 1.159 | 0.01368 | 0.004 | 84.7
7.5 | 1.213 | 0.01469 | 0.004 | 82.55
8 | 1.263 | 0.01614 | 0.003 | 78.256
8.5 | 1.309 | 0.01778 | 0.003 | 73.619
9 | 1.35 | 0.01981 | 0.003 | 68.148
9.5 | 1.384 | 0.02261 | 0.002 | 61.239
10 | 1.413 | 0.02601 | 0.002 | 54.305
10.5 | 1.433 | 0.0306 | 0.001 | 46.822
11 | 1.444 | 0.03664 | 0.001 | 39.403
11.5 | 1.443 | 0.04379 | 0 | 32.959
12 | 1.428 | 0.05301 | 0 | 26.934
12.5 | 1.388 | 0.06469 | 0 | 21.461
13 | 1.297 | 0.08094 | -0.001 | 16.03
13.5 | 0.89 | 0.11238 | -0.001 | 7.921
14 | 0.909 | 0.11873 | -0.001 | 7.652
14.5 | 0.936 | 0.12533 | -0.001 | 7.467
15 | 0.959 | 0.1322 | -0.002 | 7.256
15.5 | 0.98 | 0.13744 | -0.002 | 7.129
16 | 1.007 | 0.13963 | -0.002 | 7.213

## 64. Re 3M Mach 0.50 (2)
BIGFOIL.COM POLAR EXPORT
NACA33118
NACA33118 |  |  |  | Cl Max: | 1.5187 | at alpha= | 12 | deg
XFOIL ncrit=9 |  |  |  | L/D Max: | 94.5722 | at alpha= | 7.5 | deg
Re: | 3000000 |  |  | Cd Min: | 0.14391 | at alpha= | -15.5 | deg
Mach: | 0.5 |  |  | Cl=0 at alpha= | -2.2715 | deg
|  |  |  | @ Cl=0.1, Cd= | 0.0091831
|  |  |  | @ Cl=0.4, Cd= | 0.0073986
|  |  |  | @ Cl=0.6, Cd= | 0.0079886
alpha (deg) | Cl | Cd | Cm | Cl/Cd
-15.5 | -0.4636 | 0.14391 | -0.0233 | -3.2215
-15 | -0.4846 | 0.13006 | -0.0301 | -3.726
-14.5 | -0.4828 | 0.12122 | -0.034 | -3.9828
-14 | -0.4963 | 0.11013 | -0.0392 | -4.5065
-13.5 | -0.5768 | 0.08865 | -0.0519 | -6.5065
-13 | -0.634 | 0.07122 | -0.0631 | -8.902
-12.5 | -0.6681 | 0.06 | -0.0691 | -11.135
-12 | -0.7054 | 0.05024 | -0.0725 | -14.0406
-11.5 | -0.7234 | 0.04098 | -0.0776 | -17.6525
-11 | -0.7441 | 0.03252 | -0.0791 | -22.8813
-10.5 | -0.762 | 0.02265 | -0.0807 | -33.6424
-10 | -0.6505 | 0.01694 | -0.0944 | -38.4002
-9.5 | -0.6032 | 0.01514 | -0.0915 | -39.8415
-9 | -0.5715 | 0.01392 | -0.0848 | -41.056
-8.5 | -0.5419 | 0.01284 | -0.0774 | -42.204
-8 | -0.5065 | 0.01206 | -0.0704 | -41.9983
-7.5 | -0.4689 | 0.01143 | -0.0636 | -41.0236
-7 | -0.4285 | 0.01093 | -0.0571 | -39.204
-6.5 | -0.3901 | 0.01043 | -0.0503 | -37.4017
-6 | -0.3458 | 0.01009 | -0.0445 | -34.2716
-5.5 | -0.3025 | 0.00979 | -0.0385 | -30.8989
-5 | -0.2566 | 0.00953 | -0.033 | -26.9255
-4.5 | -0.2105 | 0.00935 | -0.0276 | -22.5134
-4 | -0.1657 | 0.00926 | -0.0221 | -17.8942
-3.5 | -0.1219 | 0.00922 | -0.0163 | -13.2213
-3 | -0.0749 | 0.00922 | -0.0113 | -8.1236
-2.5 | -0.0239 | 0.0092 | -0.0071 | -2.5978
-2 | 0.0284 | 0.00919 | -0.0033 | 3.0903
-1.5 | 0.0817 | 0.00919 | 0.0003 | 8.8901
-1 | 0.1346 | 0.00917 | 0.004 | 14.6783
-0.5 | 0.1534 | 0.00808 | 0.0137 | 18.9851
0 | 0.1921 | 0.00766 | 0.02 | 25.0783
0.5 | 0.2382 | 0.00746 | 0.0249 | 31.9303
1 | 0.2871 | 0.00744 | 0.0294 | 38.5887
1.5 | 0.3362 | 0.00736 | 0.0339 | 45.6793
2 | 0.3841 | 0.00738 | 0.0386 | 52.0461
2.5 | 0.4268 | 0.00743 | 0.0445 | 57.4428
3 | 0.4675 | 0.00744 | 0.0508 | 62.836
3.5 | 0.51 | 0.00759 | 0.0568 | 67.1937
4 | 0.5542 | 0.00783 | 0.0623 | 70.7791
4.5 | 0.6004 | 0.00799 | 0.0676 | 75.1439
5 | 0.6512 | 0.00827 | 0.0718 | 78.7424
5.5 | 0.718 | 0.00869 | 0.0728 | 82.6237
6 | 0.8093 | 0.00915 | 0.0692 | 88.4481
6.5 | 0.9026 | 0.00982 | 0.0652 | 91.9145
7 | 0.9825 | 0.01044 | 0.0641 | 94.1092
7.5 | 1.0611 | 0.01122 | 0.0632 | 94.5722
8 | 1.1198 | 0.01224 | 0.0656 | 91.4869
8.5 | 1.1946 | 0.01325 | 0.0654 | 90.1585
9 | 1.2609 | 0.01466 | 0.0659 | 86.0095
9.5 | 1.3176 | 0.01622 | 0.0679 | 81.233
10 | 1.3844 | 0.0181 | 0.0675 | 76.4862
10.5 | 1.4413 | 0.02065 | 0.0673 | 69.7966
11 | 1.4967 | 0.02346 | 0.0669 | 63.798
11.5 | 1.5167 | 0.02719 | 0.0694 | 55.7815
12 | 1.5187 | 0.03128 | 0.0736 | 48.5518
12.5 | 1.5153 | 0.03616 | 0.0765 | 41.9054
13 | 1.4932 | 0.04262 | 0.0782 | 35.0352
13.5 | 1.4674 | 0.04972 | 0.0787 | 29.5133
14 | 1.4317 | 0.05789 | 0.078 | 24.7314
14.5 | 1.3703 | 0.06852 | 0.075 | 19.9985
15 | 1.3253 | 0.07831 | 0.0719 | 16.9238
15.5 | 1.2725 | 0.08922 | 0.0675 | 14.2625
16 | 1.2191 | 0.1007 | 0.0622 | 12.1063
16.5 | 1.1872 | 0.11056 | 0.0578 | 10.7381
17 | 1.1541 | 0.12091 | 0.0526 | 9.5451

## 65. Re 4M Mach 0.00 (1)
BIGFOIL.COM POLAR EXPORT
NACA33118
NACA33118 |  |  |  | Cl Max: | 1.844 | at alpha= | 19 | deg
JavaFoil+Calcfoil stall+Eppler ext transition |  |  |  | L/D Max: | 110.985 | at alpha= | 8.5 | deg
Re: | 4000000 |  |  | Cd Min: | 0.00775 | at alpha= | 3.5 | deg
Mach: | 0 |  |  | Cl=0 at alpha= | -1.5476 | deg
|  |  |  | @ Cl=0.1, Cd= | 0.00836
|  |  |  | @ Cl=0.4, Cd= | 0.0082244
|  |  |  | @ Cl=0.6, Cd= | 0.0079061
alpha (deg) | Cl | Cd | Cm | Cl/Cd
-20 | -1.134 | 0.14169 | 0.013 | -8.002
-19.5 | -1.139 | 0.13389 | 0.013 | -8.508
-19 | -1.145 | 0.12514 | 0.013 | -9.146
-18.5 | -1.181 | 0.09451 | 0.015 | -12.497
-18 | -1.223 | 0.0656 | 0.017 | -18.636
-17.5 | -1.256 | 0.04627 | 0.017 | -27.138
-17 | -1.281 | 0.03379 | 0.018 | -37.914
-16.5 | -1.291 | 0.0275 | 0.018 | -46.96
-16 | -1.296 | 0.02305 | 0.018 | -56.248
-15.5 | -1.291 | 0.02074 | 0.018 | -62.239
-15 | -1.281 | 0.01896 | 0.018 | -67.558
-14.5 | -1.266 | 0.01759 | 0.018 | -71.947
-14 | -1.247 | 0.01653 | 0.018 | -75.404
-13.5 | -1.223 | 0.01567 | 0.017 | -78.091
-13 | -1.197 | 0.01491 | 0.017 | -80.264
-12.5 | -1.165 | 0.01428 | 0.017 | -81.603
-12 | -1.131 | 0.0137 | 0.017 | -82.573
-11.5 | -1.094 | 0.0132 | 0.016 | -82.892
-11 | -1.055 | 0.01274 | 0.016 | -82.814
-10.5 | -1.013 | 0.01233 | 0.016 | -82.101
-10 | -0.968 | 0.01196 | 0.016 | -80.958
-9.5 | -0.922 | 0.01161 | 0.015 | -79.391
-9 | -0.873 | 0.01128 | 0.015 | -77.388
-8.5 | -0.822 | 0.01101 | 0.015 | -74.694
-8 | -0.77 | 0.01074 | 0.014 | -71.673
-7.5 | -0.716 | 0.01053 | 0.014 | -67.981
-7 | -0.66 | 0.00913 | 0.014 | -72.26
-6.5 | -0.603 | 0.009 | 0.013 | -67.034
-6 | -0.545 | 0.00934 | 0.013 | -58.389
-5.5 | -0.487 | 0.00925 | 0.013 | -52.592
-5 | -0.427 | 0.00964 | 0.012 | -44.295
-4.5 | -0.367 | 0.00954 | 0.012 | -38.405
-4 | -0.305 | 0.00955 | 0.012 | -31.988
-3.5 | -0.244 | 0.00953 | 0.011 | -25.605
-3 | -0.182 | 0.01 | 0.011 | -18.189
-2.5 | -0.12 | 0.0096 | 0.011 | -12.458
-2 | -0.057 | 0.00972 | 0.01 | -5.865
-1.5 | 0.006 | 0.00971 | 0.01 | 0.597
-1 | 0.069 | 0.00835 | 0.01 | 8.224
-0.5 | 0.131 | 0.00837 | 0.009 | 15.707
0 | 0.194 | 0.00793 | 0.009 | 24.46
0.5 | 0.257 | 0.00833 | 0.009 | 30.805
1 | 0.319 | 0.00831 | 0.008 | 38.384
1.5 | 0.381 | 0.00835 | 0.008 | 45.67
2 | 0.443 | 0.00794 | 0.007 | 55.83
2.5 | 0.505 | 0.00804 | 0.007 | 62.842
3 | 0.567 | 0.00809 | 0.007 | 70.048
3.5 | 0.628 | 0.00775 | 0.006 | 81.003
4 | 0.689 | 0.00816 | 0.006 | 84.389
4.5 | 0.75 | 0.00788 | 0.006 | 95.138
5 | 0.81 | 0.008 | 0.005 | 101.197
5.5 | 0.87 | 0.00905 | 0.005 | 96.046
6 | 0.929 | 0.00925 | 0.005 | 100.443
6.5 | 0.987 | 0.00948 | 0.004 | 104.152
7 | 1.045 | 0.00976 | 0.004 | 107.129
7.5 | 1.103 | 0.01006 | 0.003 | 109.58
8 | 1.159 | 0.01059 | 0.003 | 109.409
8.5 | 1.214 | 0.01094 | 0.003 | 110.985
9 | 1.269 | 0.01159 | 0.002 | 109.483
9.5 | 1.321 | 0.01214 | 0.002 | 108.873
10 | 1.373 | 0.01272 | 0.002 | 107.936
10.5 | 1.423 | 0.01332 | 0.001 | 106.821
11 | 1.47 | 0.01403 | 0.001 | 104.788
11.5 | 1.516 | 0.0149 | 0 | 101.739
12 | 1.559 | 0.01596 | 0 | 97.703
12.5 | 1.6 | 0.01719 | 0 | 93.105
13 | 1.638 | 0.01878 | -0.001 | 87.209
13.5 | 1.673 | 0.02061 | -0.001 | 81.172
14 | 1.704 | 0.02288 | -0.001 | 74.471
14.5 | 1.732 | 0.02548 | -0.002 | 67.967
15 | 1.756 | 0.02866 | -0.002 | 61.281
15.5 | 1.777 | 0.03226 | -0.002 | 55.095
16 | 1.796 | 0.03646 | -0.003 | 49.25
16.5 | 1.81 | 0.04117 | -0.003 | 43.963
17 | 1.822 | 0.04643 | -0.003 | 39.245
17.5 | 1.832 | 0.05213 | -0.003 | 35.141
18 | 1.838 | 0.05831 | -0.004 | 31.522
18.5 | 1.842 | 0.06479 | -0.004 | 28.426
19 | 1.844 | 0.07162 | -0.004 | 25.742
19.5 | 1.844 | 0.07862 | -0.004 | 23.451
20 | 1.842 | 0.08568 | -0.005 | 21.498

## 66. Re 4M Mach 0.00 (2)
BIGFOIL.COM POLAR EXPORT
NACA33118
NACA33118 |  |  |  | Cl Max: | 1.7361 | at alpha= | 18 | deg
XFOIL ncrit=9 |  |  |  | L/D Max: | 127.934 | at alpha= | 10 | deg
Re: | 4000000 |  |  | Cd Min: | 0.05147 | at alpha= | 20 | deg
Mach: | 0 |  |  | Cl=0 at alpha= | -2.002 | deg
|  |  |  | @ Cl=0.1, Cd= | 0.0071003
|  |  |  | @ Cl=0.4, Cd= | 0.0062931
|  |  |  | @ Cl=0.6, Cd= | 0.0066074
alpha (deg) | Cl | Cd | Cm | Cl/Cd
-20 | -1.5081 | 0.03324 | -0.0597 | -45.37
-19.5 | -1.4897 | 0.03057 | -0.0584 | -48.7308
-19 | -1.4732 | 0.02793 | -0.0566 | -52.7462
-18.5 | -1.4565 | 0.02545 | -0.0543 | -57.2299
-18 | -1.4358 | 0.02343 | -0.0518 | -61.2804
-17.5 | -1.4115 | 0.02175 | -0.0492 | -64.8966
-17 | -1.3862 | 0.02027 | -0.0463 | -68.3868
-16.5 | -1.3598 | 0.01898 | -0.0431 | -71.6438
-16 | -1.3332 | 0.01787 | -0.0395 | -74.6055
-15.5 | -1.3065 | 0.0169 | -0.0356 | -77.3077
-15 | -1.2807 | 0.01601 | -0.0312 | -79.9938
-14.5 | -1.2554 | 0.0153 | -0.0264 | -82.0523
-14 | -1.2168 | 0.01437 | -0.0242 | -84.6764
-13.5 | -1.1612 | 0.01357 | -0.0252 | -85.5711
-13 | -1.1033 | 0.01288 | -0.0264 | -85.6599
-12.5 | -1.055 | 0.01224 | -0.0254 | -86.1928
-12 | -0.9975 | 0.01165 | -0.0262 | -85.6223
-11.5 | -0.9309 | 0.01104 | -0.0289 | -84.3207
-11 | -0.8341 | 0.01035 | -0.038 | -80.5894
-10.5 | -0.72 | 0.0098 | -0.0508 | -73.4694
-10 | -0.6905 | 0.0097 | -0.0453 | -71.1856
-9.5 | -0.6593 | 0.00946 | -0.0402 | -69.6934
-9 | -0.6262 | 0.00929 | -0.0354 | -67.4058
-8.5 | -0.5906 | 0.00914 | -0.0311 | -64.6171
-8 | -0.5509 | 0.00898 | -0.0275 | -61.3474
-7.5 | -0.5136 | 0.0088 | -0.0234 | -58.3636
-7 | -0.4756 | 0.0087 | -0.0194 | -54.6667
-6.5 | -0.4318 | 0.0086 | -0.0166 | -50.2093
-6 | -0.3869 | 0.00846 | -0.014 | -45.7329
-5.5 | -0.3403 | 0.00838 | -0.0118 | -40.6086
-5 | -0.2933 | 0.00829 | -0.0097 | -35.38
-4.5 | -0.2452 | 0.00822 | -0.0077 | -29.8297
-4 | -0.1968 | 0.00817 | -0.0059 | -24.0881
-3.5 | -0.1478 | 0.00814 | -0.0041 | -18.1572
-3 | -0.099 | 0.00812 | -0.0024 | -12.1921
-2.5 | -0.0496 | 0.0081 | -0.0007 | -6.1235
-2 | 0.0002 | 0.00809 | 0.0009 | 0.024722
-1.5 | 0.0492 | 0.00807 | 0.0026 | 6.0967
-1 | 0.083 | 0.00737 | 0.0072 | 11.2619
-0.5 | 0.1183 | 0.00681 | 0.0115 | 17.3715
0 | 0.1617 | 0.00662 | 0.0143 | 24.426
0.5 | 0.2078 | 0.00647 | 0.0166 | 32.1175
1 | 0.2551 | 0.00642 | 0.0187 | 39.7352
1.5 | 0.302 | 0.00634 | 0.0208 | 47.6341
2 | 0.3486 | 0.00635 | 0.023 | 54.8976
2.5 | 0.3951 | 0.00629 | 0.0253 | 62.814
3 | 0.4421 | 0.00632 | 0.0274 | 69.9525
3.5 | 0.4888 | 0.00642 | 0.0295 | 76.1371
4 | 0.5364 | 0.00646 | 0.0315 | 83.0341
4.5 | 0.5829 | 0.00655 | 0.0336 | 88.9924
5 | 0.6276 | 0.0067 | 0.0361 | 93.6716
5.5 | 0.6745 | 0.00679 | 0.0381 | 99.3373
6 | 0.7195 | 0.00691 | 0.0405 | 104.1245
6.5 | 0.7633 | 0.00711 | 0.043 | 107.3558
7 | 0.8205 | 0.00731 | 0.0426 | 112.2435
7.5 | 0.8957 | 0.00763 | 0.0381 | 117.3919
8 | 0.9595 | 0.008 | 0.036 | 119.9375
8.5 | 1.0348 | 0.0083 | 0.0314 | 124.6747
9 | 1.0983 | 0.00868 | 0.0294 | 126.5323
9.5 | 1.1461 | 0.00907 | 0.0306 | 126.3616
10 | 1.2077 | 0.00944 | 0.0288 | 127.9343
10.5 | 1.264 | 0.00996 | 0.028 | 126.9076
11 | 1.3202 | 0.01036 | 0.0272 | 127.4324
11.5 | 1.3637 | 0.0109 | 0.0288 | 125.1101
12 | 1.421 | 0.01145 | 0.0274 | 124.1048
12.5 | 1.4768 | 0.01199 | 0.0261 | 123.1693
13 | 1.5287 | 0.01269 | 0.0254 | 120.4649
13.5 | 1.5791 | 0.01341 | 0.0248 | 117.7554
14 | 1.627 | 0.01425 | 0.0244 | 114.1754
14.5 | 1.6483 | 0.01519 | 0.0288 | 108.5122
15 | 1.6638 | 0.01634 | 0.0339 | 101.8237
15.5 | 1.6776 | 0.01781 | 0.0384 | 94.1943
16 | 1.6957 | 0.01935 | 0.0419 | 87.6331
16.5 | 1.711 | 0.02128 | 0.045 | 80.4041
17 | 1.7229 | 0.02365 | 0.0477 | 72.8499
17.5 | 1.7295 | 0.02662 | 0.05 | 64.9699
18 | 1.7361 | 0.02988 | 0.0516 | 58.1024
18.5 | 1.7306 | 0.03444 | 0.0529 | 50.2497
19 | 1.7307 | 0.03888 | 0.0532 | 44.5139
19.5 | 1.7134 | 0.04525 | 0.053 | 37.8652
20 | 1.7012 | 0.05147 | 0.052 | 33.0523

## 67. Re 4M Mach 0.10 (1)
BIGFOIL.COM POLAR EXPORT
NACA33118
NACA33118 |  |  |  | Cl Max: | 1.828 | at alpha= | 18.5 | deg
JavaFoil+Calcfoil stall+Eppler ext transition |  |  |  | L/D Max: | 110.166 | at alpha= | 8.5 | deg
Re: | 4000000 |  |  | Cd Min: | 0.00782 | at alpha= | 3.5 | deg
Mach: | 0.1 |  |  | Cl=0 at alpha= | -1.5476 | deg
|  |  |  | @ Cl=0.1, Cd= | 0.0083949
|  |  |  | @ Cl=0.4, Cd= | 0.0082685
|  |  |  | @ Cl=0.6, Cd= | 0.007975
alpha (deg) | Cl | Cd | Cm | Cl/Cd
-20 | -1.097 | 0.14557 | 0.013 | -7.538
-19.5 | -1.105 | 0.13793 | 0.013 | -8.012
-19 | -1.111 | 0.13058 | 0.013 | -8.512
-18.5 | -1.117 | 0.12201 | 0.013 | -9.159
-18 | -1.13 | 0.10815 | 0.014 | -10.448
-17.5 | -1.196 | 0.06388 | 0.016 | -18.728
-17 | -1.234 | 0.0433 | 0.017 | -28.506
-16.5 | -1.262 | 0.03101 | 0.018 | -40.692
-16 | -1.272 | 0.02517 | 0.018 | -50.548
-15.5 | -1.273 | 0.02182 | 0.018 | -58.361
-15 | -1.267 | 0.01963 | 0.018 | -64.559
-14.5 | -1.255 | 0.01812 | 0.018 | -69.291
-14 | -1.239 | 0.01688 | 0.018 | -73.411
-13.5 | -1.218 | 0.01594 | 0.017 | -76.413
-13 | -1.193 | 0.01515 | 0.017 | -78.716
-12.5 | -1.163 | 0.01446 | 0.017 | -80.409
-12 | -1.13 | 0.01386 | 0.017 | -81.553
-11.5 | -1.094 | 0.01335 | 0.016 | -81.942
-11 | -1.055 | 0.01288 | 0.016 | -81.965
-10.5 | -1.014 | 0.01246 | 0.016 | -81.344
-10 | -0.97 | 0.01206 | 0.016 | -80.401
-9.5 | -0.924 | 0.01169 | 0.015 | -79.043
-9 | -0.875 | 0.01139 | 0.015 | -76.878
-8.5 | -0.825 | 0.01108 | 0.015 | -74.433
-8 | -0.773 | 0.01083 | 0.014 | -71.344
-7.5 | -0.718 | 0.01059 | 0.014 | -67.84
-7 | -0.663 | 0.0092 | 0.014 | -72.023
-6.5 | -0.606 | 0.00908 | 0.013 | -66.752
-6 | -0.548 | 0.00938 | 0.013 | -58.411
-5.5 | -0.489 | 0.00926 | 0.013 | -52.769
-5 | -0.429 | 0.00921 | 0.012 | -46.582
-4.5 | -0.368 | 0.00963 | 0.012 | -38.231
-4 | -0.307 | 0.00956 | 0.012 | -32.101
-3.5 | -0.245 | 0.00954 | 0.011 | -25.699
-3 | -0.183 | 0.00963 | 0.011 | -18.985
-2.5 | -0.12 | 0.00964 | 0.011 | -12.472
-2 | -0.057 | 0.00979 | 0.01 | -5.854
-1.5 | 0.006 | 0.00973 | 0.01 | 0.599
-1 | 0.069 | 0.00839 | 0.01 | 8.227
-0.5 | 0.132 | 0.0084 | 0.009 | 15.72
0 | 0.195 | 0.00795 | 0.009 | 24.532
0.5 | 0.258 | 0.00835 | 0.009 | 30.883
1 | 0.321 | 0.00835 | 0.008 | 38.399
1.5 | 0.383 | 0.00837 | 0.008 | 45.762
2 | 0.445 | 0.008 | 0.008 | 55.655
2.5 | 0.508 | 0.00805 | 0.007 | 63.033
3 | 0.569 | 0.00813 | 0.007 | 70.047
3.5 | 0.631 | 0.00782 | 0.006 | 80.722
4 | 0.692 | 0.00819 | 0.006 | 84.504
4.5 | 0.753 | 0.00791 | 0.006 | 95.209
5 | 0.814 | 0.00891 | 0.005 | 91.262
5.5 | 0.874 | 0.0091 | 0.005 | 95.975
6 | 0.933 | 0.00931 | 0.005 | 100.256
6.5 | 0.992 | 0.00957 | 0.004 | 103.594
7 | 1.05 | 0.00983 | 0.004 | 106.813
7.5 | 1.107 | 0.01014 | 0.003 | 109.147
8 | 1.164 | 0.01068 | 0.003 | 108.952
8.5 | 1.219 | 0.01107 | 0.003 | 110.166
9 | 1.273 | 0.01171 | 0.002 | 108.732
9.5 | 1.326 | 0.0124 | 0.002 | 106.905
10 | 1.377 | 0.0129 | 0.002 | 106.766
10.5 | 1.427 | 0.01352 | 0.001 | 105.522
11 | 1.474 | 0.01428 | 0.001 | 103.217
11.5 | 1.52 | 0.0152 | 0 | 99.957
12 | 1.562 | 0.01631 | 0 | 95.79
12.5 | 1.603 | 0.01763 | 0 | 90.901
13 | 1.64 | 0.01932 | -0.001 | 84.843
13.5 | 1.674 | 0.02127 | -0.001 | 78.663
14 | 1.704 | 0.02367 | -0.001 | 71.966
14.5 | 1.731 | 0.02647 | -0.002 | 65.382
15 | 1.754 | 0.02983 | -0.002 | 58.803
15.5 | 1.774 | 0.03362 | -0.002 | 52.763
16 | 1.791 | 0.03807 | -0.003 | 47.033
16.5 | 1.804 | 0.04302 | -0.003 | 41.924
17 | 1.814 | 0.04853 | -0.003 | 37.381
17.5 | 1.822 | 0.05453 | -0.003 | 33.414
18 | 1.827 | 0.06095 | -0.004 | 29.97
18.5 | 1.828 | 0.06767 | -0.004 | 27.02
19 | 1.828 | 0.07475 | -0.004 | 24.456
19.5 | 1.826 | 0.0819 | -0.004 | 22.293
20 | 1.822 | 0.08921 | -0.005 | 20.419

## 68. Re 4M Mach 0.10 (2)
BIGFOIL.COM POLAR EXPORT
NACA33118
NACA33118 |  |  |  | Cl Max: | 1.7312 | at alpha= | 18 | deg
XFOIL ncrit=9 |  |  |  | L/D Max: | 127.05 | at alpha= | 10 | deg
Re: | 4000000 |  |  | Cd Min: | 0.05585 | at alpha= | 20 | deg
Mach: | 0.1 |  |  | Cl=0 at alpha= | -2.007 | deg
|  |  |  | @ Cl=0.1, Cd= | 0.0073171
|  |  |  | @ Cl=0.4, Cd= | 0.0063123
|  |  |  | @ Cl=0.6, Cd= | 0.0066366
alpha (deg) | Cl | Cd | Cm | Cl/Cd
-20 | -1.5035 | 0.03532 | -0.0625 | -42.568
-19.5 | -1.4868 | 0.03233 | -0.0613 | -45.9882
-19 | -1.4659 | 0.02983 | -0.0598 | -49.1418
-18.5 | -1.4497 | 0.02714 | -0.0577 | -53.4156
-18 | -1.4326 | 0.02471 | -0.0551 | -57.9765
-17.5 | -1.4099 | 0.0228 | -0.0525 | -61.8377
-17 | -1.3854 | 0.02115 | -0.0496 | -65.5035
-16.5 | -1.3597 | 0.01971 | -0.0463 | -68.9853
-16 | -1.3333 | 0.01848 | -0.0427 | -72.1483
-15.5 | -1.3068 | 0.01741 | -0.0388 | -75.0603
-15 | -1.2811 | 0.01643 | -0.0343 | -77.9732
-14.5 | -1.2553 | 0.01564 | -0.0295 | -80.2621
-14 | -1.2203 | 0.0148 | -0.0264 | -82.4527
-13.5 | -1.1663 | 0.01386 | -0.027 | -84.1486
-13 | -1.1081 | 0.01311 | -0.0281 | -84.5233
-12.5 | -1.0591 | 0.01243 | -0.0271 | -85.2051
-12 | -1.0024 | 0.0118 | -0.0276 | -84.9492
-11.5 | -0.9351 | 0.01123 | -0.0302 | -83.268
-11 | -0.8396 | 0.01048 | -0.0389 | -80.1145
-10.5 | -0.7212 | 0.00989 | -0.0523 | -72.9221
-10 | -0.6913 | 0.00977 | -0.0468 | -70.7574
-9.5 | -0.6592 | 0.00955 | -0.0418 | -69.0262
-9 | -0.6265 | 0.00935 | -0.0368 | -67.0053
-8.5 | -0.5906 | 0.0092 | -0.0324 | -64.1957
-8 | -0.5511 | 0.00903 | -0.0287 | -61.0299
-7.5 | -0.5127 | 0.00883 | -0.0247 | -58.0634
-7 | -0.4747 | 0.00872 | -0.0206 | -54.4381
-6.5 | -0.4325 | 0.00863 | -0.0173 | -50.1159
-6 | -0.3873 | 0.00849 | -0.0147 | -45.6184
-5.5 | -0.3409 | 0.0084 | -0.0123 | -40.5833
-5 | -0.2937 | 0.00832 | -0.0101 | -35.3005
-4.5 | -0.2455 | 0.00824 | -0.0081 | -29.7937
-4 | -0.197 | 0.00819 | -0.0062 | -24.0537
-3.5 | -0.1479 | 0.00817 | -0.0043 | -18.1028
-3 | -0.0988 | 0.00813 | -0.0026 | -12.1525
-2.5 | -0.0492 | 0.00812 | -0.0009 | -6.0591
-2 | 0.0007 | 0.00811 | 0.0008 | 0.086313
-1.5 | 0.0499 | 0.0081 | 0.0025 | 6.1605
-1 | 0.0885 | 0.0076 | 0.0063 | 11.6447
-0.5 | 0.1194 | 0.00684 | 0.0116 | 17.4561
0 | 0.1629 | 0.00664 | 0.0144 | 24.5331
0.5 | 0.2089 | 0.0065 | 0.0168 | 32.1385
1 | 0.2567 | 0.00644 | 0.0189 | 39.8602
1.5 | 0.3035 | 0.00636 | 0.0211 | 47.7201
2 | 0.3504 | 0.00637 | 0.0233 | 55.0078
2.5 | 0.3973 | 0.00631 | 0.0256 | 62.9635
3 | 0.4439 | 0.00635 | 0.0279 | 69.9055
3.5 | 0.4914 | 0.00644 | 0.03 | 76.3043
4 | 0.5389 | 0.00648 | 0.0321 | 83.1636
4.5 | 0.5851 | 0.00659 | 0.0344 | 88.786
5 | 0.6299 | 0.00673 | 0.0369 | 93.5958
5.5 | 0.6769 | 0.00681 | 0.039 | 99.3979
6 | 0.7202 | 0.00693 | 0.0419 | 103.925
6.5 | 0.7653 | 0.00716 | 0.0442 | 106.8855
7 | 0.8247 | 0.00736 | 0.0434 | 112.0516
7.5 | 0.9009 | 0.00769 | 0.0389 | 117.1521
8 | 0.966 | 0.00805 | 0.0366 | 120
8.5 | 1.0412 | 0.00837 | 0.0323 | 124.3967
9 | 1.1034 | 0.00877 | 0.0306 | 125.8153
9.5 | 1.1533 | 0.00915 | 0.0316 | 126.0437
10 | 1.2146 | 0.00956 | 0.03 | 127.0502
10.5 | 1.2712 | 0.01009 | 0.0293 | 125.9861
11 | 1.3277 | 0.01049 | 0.0286 | 126.5682
11.5 | 1.3721 | 0.01108 | 0.0302 | 123.8357
12 | 1.4303 | 0.01161 | 0.0287 | 123.1955
12.5 | 1.4854 | 0.01224 | 0.0277 | 121.3562
13 | 1.5383 | 0.01292 | 0.027 | 119.0635
13.5 | 1.5875 | 0.01376 | 0.0266 | 115.3706
14 | 1.6364 | 0.01461 | 0.0262 | 112.0055
14.5 | 1.65 | 0.01567 | 0.032 | 105.2967
15 | 1.6669 | 0.01689 | 0.0368 | 98.6915
15.5 | 1.6793 | 0.01856 | 0.0414 | 90.4795
16 | 1.6981 | 0.0202 | 0.0446 | 84.0644
16.5 | 1.7107 | 0.02244 | 0.0477 | 76.2344
17 | 1.7224 | 0.02499 | 0.0502 | 68.9236
17.5 | 1.7256 | 0.02839 | 0.0524 | 60.782
18 | 1.7312 | 0.03193 | 0.0538 | 54.2186
18.5 | 1.7231 | 0.03692 | 0.0547 | 46.6712
19 | 1.7197 | 0.04186 | 0.0548 | 41.0822
19.5 | 1.6984 | 0.04884 | 0.0541 | 34.7748
20 | 1.6802 | 0.05585 | 0.0528 | 30.0842

## 69. Re 4M Mach 0.25 (1)
BIGFOIL.COM POLAR EXPORT
NACA33118
NACA33118 |  |  |  | Cl Max: | 1.753 | at alpha= | 16.5 | deg
JavaFoil+Calcfoil stall+Eppler ext transition |  |  |  | L/D Max: | 107.172 | at alpha= | 8 | deg
Re: | 4000000 |  |  | Cd Min: | 0.00774 | at alpha= | 4 | deg
Mach: | 0.25 |  |  | Cl=0 at alpha= | -1.5461 | deg
|  |  |  | @ Cl=0.1, Cd= | 0.0088432
|  |  |  | @ Cl=0.4, Cd= | 0.0081544
|  |  |  | @ Cl=0.6, Cd= | 0.0079156
alpha (deg) | Cl | Cd | Cm | Cl/Cd
-18.5 | -0.889 | 0.14193 | 0.012 | -6.267
-18 | -0.916 | 0.13379 | 0.012 | -6.843
-17.5 | -0.938 | 0.12658 | 0.012 | -7.412
-17 | -0.958 | 0.11886 | 0.012 | -8.057
-16.5 | -0.973 | 0.1116 | 0.012 | -8.723
-16 | -0.986 | 0.10433 | 0.012 | -9.45
-15.5 | -0.996 | 0.09674 | 0.012 | -10.292
-15 | -1.067 | 0.05519 | 0.016 | -19.335
-14.5 | -1.138 | 0.02806 | 0.017 | -40.568
-14 | -1.161 | 0.02123 | 0.018 | -54.678
-13.5 | -1.163 | 0.01852 | 0.018 | -62.787
-13 | -1.154 | 0.017 | 0.018 | -67.879
-12.5 | -1.136 | 0.01589 | 0.017 | -71.52
-12 | -1.113 | 0.01502 | 0.017 | -74.098
-11.5 | -1.085 | 0.01431 | 0.017 | -75.803
-11 | -1.053 | 0.0137 | 0.017 | -76.863
-10.5 | -1.016 | 0.01318 | 0.016 | -77.098
-10 | -0.976 | 0.01272 | 0.016 | -76.777
-9.5 | -0.933 | 0.01227 | 0.016 | -76.046
-9 | -0.887 | 0.01189 | 0.015 | -74.616
-8.5 | -0.838 | 0.01151 | 0.015 | -72.772
-8 | -0.786 | 0.01123 | 0.015 | -70.015
-7.5 | -0.733 | 0.01093 | 0.014 | -67.045
-7 | -0.677 | 0.0107 | 0.014 | -63.267
-6.5 | -0.619 | 0.01049 | 0.014 | -59.043
-6 | -0.561 | 0.00912 | 0.013 | -61.448
-5.5 | -0.501 | 0.00948 | 0.013 | -52.803
-5 | -0.44 | 0.00937 | 0.013 | -46.923
-4.5 | -0.378 | 0.00932 | 0.012 | -40.503
-4 | -0.315 | 0.00936 | 0.012 | -33.634
-3.5 | -0.252 | 0.00932 | 0.012 | -27.004
-3 | -0.188 | 0.0093 | 0.011 | -20.187
-2.5 | -0.123 | 0.00985 | 0.011 | -12.529
-2 | -0.059 | 0.01 | 0.011 | -5.887
-1.5 | 0.006 | 0.00992 | 0.01 | 0.603
-1 | 0.071 | 0.00945 | 0.01 | 7.501
-0.5 | 0.136 | 0.00809 | 0.01 | 16.763
0 | 0.2 | 0.00812 | 0.009 | 24.649
0.5 | 0.265 | 0.00815 | 0.009 | 32.491
1 | 0.329 | 0.00809 | 0.008 | 40.692
1.5 | 0.393 | 0.00815 | 0.008 | 48.226
2 | 0.457 | 0.00819 | 0.008 | 55.843
2.5 | 0.521 | 0.00779 | 0.007 | 66.834
3 | 0.584 | 0.00788 | 0.007 | 74.12
3.5 | 0.647 | 0.00802 | 0.007 | 80.733
4 | 0.71 | 0.00774 | 0.006 | 91.69
4.5 | 0.772 | 0.00908 | 0.006 | 85.053
5 | 0.834 | 0.00926 | 0.005 | 89.993
5.5 | 0.895 | 0.00945 | 0.005 | 94.747
6 | 0.955 | 0.00968 | 0.005 | 98.745
6.5 | 1.015 | 0.00996 | 0.004 | 101.915
7 | 1.074 | 0.01029 | 0.004 | 104.408
7.5 | 1.132 | 0.01067 | 0.004 | 106.08
8 | 1.188 | 0.01109 | 0.003 | 107.172
8.5 | 1.244 | 0.01176 | 0.003 | 105.752
9 | 1.298 | 0.01275 | 0.002 | 101.737
9.5 | 1.35 | 0.0131 | 0.002 | 103.031
10 | 1.4 | 0.01392 | 0.002 | 100.586
10.5 | 1.448 | 0.01483 | 0.001 | 97.64
11 | 1.493 | 0.01584 | 0.001 | 94.261
11.5 | 1.535 | 0.01716 | 0 | 89.489
12 | 1.575 | 0.01867 | 0 | 84.342
12.5 | 1.611 | 0.02063 | 0 | 78.075
13 | 1.643 | 0.02293 | -0.001 | 71.65
13.5 | 1.671 | 0.02579 | -0.001 | 64.794
14 | 1.696 | 0.02913 | -0.001 | 58.206
14.5 | 1.716 | 0.03309 | -0.002 | 51.85
15 | 1.732 | 0.03757 | -0.002 | 46.092
15.5 | 1.743 | 0.04287 | -0.002 | 40.645
16 | 1.75 | 0.04875 | -0.003 | 35.907
16.5 | 1.753 | 0.05525 | -0.003 | 31.725
17 | 1.752 | 0.06241 | -0.003 | 28.068
17.5 | 1.747 | 0.06995 | -0.003 | 24.981
18 | 1.738 | 0.07805 | -0.004 | 22.263
18.5 | 1.724 | 0.08624 | -0.004 | 19.992
19 | 1.707 | 0.09485 | -0.004 | 17.992
19.5 | 1.686 | 0.10338 | -0.004 | 16.305
20 | 1.661 | 0.11237 | -0.005 | 14.781

## 70. Re 4M Mach 0.25 (2)
BIGFOIL.COM POLAR EXPORT
NACA33118
NACA33118 |  |  |  | Cl Max: | 1.702 | at alpha= | 16.5 | deg
XFOIL ncrit=9 |  |  |  | L/D Max: | 122.876 | at alpha= | 9.5 | deg
Re: | 4000000 |  |  | Cd Min: | 0.08674 | at alpha= | 20 | deg
Mach: | 0.25 |  |  | Cl=0 at alpha= | -2.0364 | deg
|  |  |  | @ Cl=0.1, Cd= | 0.0081368
|  |  |  | @ Cl=0.4, Cd= | 0.0064517
|  |  |  | @ Cl=0.6, Cd= | 0.0067768
alpha (deg) | Cl | Cd | Cm | Cl/Cd
-20 | -1.4213 | 0.05322 | -0.073 | -26.7061
-19.5 | -1.4218 | 0.04743 | -0.0736 | -29.9768
-19 | -1.4163 | 0.04251 | -0.0734 | -33.3169
-18.5 | -1.4082 | 0.03806 | -0.0726 | -36.9995
-18 | -1.3965 | 0.03419 | -0.0712 | -40.8453
-17.5 | -1.3781 | 0.03106 | -0.0692 | -44.369
-17 | -1.3596 | 0.02818 | -0.0668 | -48.247
-16.5 | -1.3449 | 0.02528 | -0.0635 | -53.2002
-16 | -1.325 | 0.02297 | -0.0599 | -57.6839
-15.5 | -1.3014 | 0.02112 | -0.0558 | -61.6193
-15 | -1.2777 | 0.01951 | -0.0512 | -65.4895
-14.5 | -1.2514 | 0.0182 | -0.0465 | -68.7582
-14 | -1.2268 | 0.01705 | -0.041 | -71.9531
-13.5 | -1.187 | 0.016 | -0.038 | -74.1875
-13 | -1.1291 | 0.01489 | -0.0383 | -75.8294
-12.5 | -1.0714 | 0.01376 | -0.0386 | -77.8634
-12 | -1.0249 | 0.01287 | -0.0362 | -79.6348
-11.5 | -0.9601 | 0.01209 | -0.0373 | -79.4127
-11 | -0.8648 | 0.01139 | -0.0445 | -75.9263
-10.5 | -0.7285 | 0.01046 | -0.0605 | -69.6463
-10 | -0.6946 | 0.01024 | -0.0552 | -67.832
-9.5 | -0.6606 | 0.01 | -0.0499 | -66.06
-9 | -0.6256 | 0.00981 | -0.0448 | -63.7717
-8.5 | -0.5904 | 0.00952 | -0.0397 | -62.0168
-8 | -0.5506 | 0.0093 | -0.0354 | -59.2043
-7.5 | -0.5089 | 0.0091 | -0.0314 | -55.9231
-7 | -0.4697 | 0.00888 | -0.027 | -52.8941
-6.5 | -0.4284 | 0.00873 | -0.0229 | -49.0722
-6 | -0.3876 | 0.00867 | -0.0187 | -44.7059
-5.5 | -0.3427 | 0.00854 | -0.0155 | -40.1288
-5 | -0.2943 | 0.00845 | -0.0129 | -34.8284
-4.5 | -0.2464 | 0.00836 | -0.0103 | -29.4737
-4 | -0.197 | 0.00833 | -0.008 | -23.6495
-3.5 | -0.1473 | 0.00826 | -0.0058 | -17.8329
-3 | -0.0973 | 0.00825 | -0.0036 | -11.7939
-2.5 | -0.0472 | 0.00825 | -0.0015 | -5.7212
-2 | 0.0037 | 0.00824 | 0.0004 | 0.44903
-1.5 | 0.0545 | 0.00823 | 0.0023 | 6.6221
-1 | 0.1033 | 0.00813 | 0.0046 | 12.706
-0.5 | 0.1257 | 0.00704 | 0.0119 | 17.8551
0 | 0.17 | 0.00677 | 0.0151 | 25.1108
0.5 | 0.2157 | 0.00665 | 0.0179 | 32.4361
1 | 0.2647 | 0.00655 | 0.0202 | 40.4122
1.5 | 0.3118 | 0.00651 | 0.0229 | 47.8955
2 | 0.3606 | 0.00646 | 0.0252 | 55.8204
2.5 | 0.4079 | 0.00645 | 0.0279 | 63.2403
3 | 0.4539 | 0.00651 | 0.0308 | 69.7235
3.5 | 0.5041 | 0.00655 | 0.0329 | 76.9618
4 | 0.5514 | 0.00664 | 0.0356 | 83.0422
4.5 | 0.5961 | 0.00677 | 0.0387 | 88.0502
5 | 0.6417 | 0.00685 | 0.0418 | 93.6788
5.5 | 0.6828 | 0.00695 | 0.0457 | 98.2446
6 | 0.7255 | 0.00715 | 0.0492 | 101.4685
6.5 | 0.7816 | 0.00736 | 0.0499 | 106.1957
7.5 | 0.9333 | 0.00809 | 0.0426 | 115.3646
8 | 1.0017 | 0.00839 | 0.0406 | 119.3921
8.5 | 1.0747 | 0.00885 | 0.0375 | 121.435
9 | 1.1308 | 0.00926 | 0.0381 | 122.1166
9.5 | 1.1919 | 0.0097 | 0.0375 | 122.8763
10 | 1.2521 | 0.01029 | 0.0369 | 121.6812
10.5 | 1.3124 | 0.01078 | 0.0364 | 121.744
11 | 1.3582 | 0.01144 | 0.0386 | 118.7238
11.5 | 1.4193 | 0.0121 | 0.0376 | 117.2975
12 | 1.4777 | 0.01283 | 0.0369 | 115.1754
12.5 | 1.5325 | 0.01372 | 0.0366 | 111.6983
13 | 1.585 | 0.01471 | 0.0365 | 107.7498
13.5 | 1.631 | 0.01591 | 0.0371 | 102.5141
14 | 1.6463 | 0.01726 | 0.0428 | 95.3824
14.5 | 1.6611 | 0.01899 | 0.0477 | 87.4724
15 | 1.6775 | 0.02094 | 0.0518 | 80.1098
15.5 | 1.6879 | 0.02359 | 0.0553 | 71.5515
16 | 1.6991 | 0.02653 | 0.058 | 64.0445
16.5 | 1.702 | 0.03036 | 0.0601 | 56.0606
17 | 1.6962 | 0.03519 | 0.0615 | 48.2012
17.5 | 1.6913 | 0.0403 | 0.0622 | 41.9677
18 | 1.6703 | 0.04711 | 0.0621 | 35.4553
18.5 | 1.6454 | 0.05472 | 0.061 | 30.0694
19 | 1.61 | 0.06373 | 0.0588 | 25.2628
19.5 | 1.5553 | 0.07525 | 0.0552 | 20.6684
20 | 1.5051 | 0.08674 | 0.0509 | 17.3519

## 71. Re 4M Mach 0.50 (1)
BIGFOIL.COM POLAR EXPORT
NACA33118
NACA33118 |  |  |  | Cl Max: | 1.449 | at alpha= | 11 | deg
JavaFoil+Calcfoil stall+Eppler ext transition |  |  |  | L/D Max: | 89.684 | at alpha= | 6.5 | deg
Re: | 4000000 |  |  | Cd Min: | 0.00765 | at alpha= | -0.5 | deg
Mach: | 0.5 |  |  | Cl=0 at alpha= | -1.5479 | deg
|  |  |  | @ Cl=0.1, Cd= | 0.0088258
|  |  |  | @ Cl=0.4, Cd= | 0.0081849
|  |  |  | @ Cl=0.6, Cd= | 0.0090538
alpha (deg) | Cl | Cd | Cm | Cl/Cd
-20 | -1.028 | 0.16105 | 0.014 | -6.385
-19.5 | -1.002 | 0.14701 | 0.013 | -6.814
-19 | -0.975 | 0.13771 | 0.013 | -7.081
-18.5 | -0.947 | 0.1444 | 0.013 | -6.556
-18 | -0.92 | 0.13199 | 0.013 | -6.968
-17.5 | -0.893 | 0.12265 | 0.013 | -7.281
-17 | -0.865 | 0.12811 | 0.012 | -6.748
-16.5 | -0.838 | 0.11755 | 0.012 | -7.125
-16 | -0.811 | 0.10824 | 0.012 | -7.49
-15.5 | -0.782 | 0.11302 | 0.011 | -6.92
-15 | -0.755 | 0.10302 | 0.011 | -7.33
-14.5 | -0.727 | 0.11137 | 0.011 | -6.525
-14 | -0.699 | 0.09777 | 0.011 | -7.154
-13.5 | -0.672 | 0.08914 | 0.011 | -7.542
-13 | -0.643 | 0.0926 | 0.01 | -6.948
-12.5 | -0.616 | 0.08308 | 0.01 | -7.418
-12 | -0.588 | 0.08671 | 0.01 | -6.778
-11.5 | -0.561 | 0.07613 | 0.01 | -7.366
-11 | -0.532 | 0.07708 | 0.009 | -6.902
-10.5 | -0.506 | 0.06794 | 0.01 | -7.442
-10 | -0.478 | 0.06614 | 0.009 | -7.222
-9.5 | -0.45 | 0.0626 | 0.009 | -7.195
-9 | -0.653 | 0.05512 | 0.01 | -11.844
-8.5 | -0.813 | 0.01425 | 0.017 | -57.052
-8 | -0.799 | 0.01336 | 0.016 | -59.815
-7.5 | -0.764 | 0.01269 | 0.016 | -60.257
-7 | -0.719 | 0.01212 | 0.016 | -59.341
-6.5 | -0.667 | 0.01168 | 0.015 | -57.118
-6 | -0.61 | 0.01129 | 0.015 | -53.983
-5.5 | -0.548 | 0.01094 | 0.015 | -50.107
-5 | -0.484 | 0.01066 | 0.014 | -45.402
-4.5 | -0.417 | 0.01049 | 0.014 | -39.772
-4 | -0.349 | 0.00997 | 0.014 | -34.983
-3.5 | -0.279 | 0.00876 | 0.013 | -31.902
-3 | -0.209 | 0.00926 | 0.013 | -22.536
-2.5 | -0.137 | 0.0094 | 0.012 | -14.622
-2 | -0.066 | 0.00896 | 0.012 | -7.317
-1.5 | 0.007 | 0.00939 | 0.012 | 0.711
-1 | 0.079 | 0.00931 | 0.011 | 8.487
-0.5 | 0.151 | 0.00765 | 0.011 | 19.778
0 | 0.223 | 0.00767 | 0.01 | 29.092
0.5 | 0.295 | 0.00772 | 0.01 | 38.158
1 | 0.366 | 0.00773 | 0.009 | 47.353
1.5 | 0.437 | 0.00868 | 0.009 | 50.337
2 | 0.508 | 0.00879 | 0.009 | 57.763
2.5 | 0.578 | 0.00899 | 0.008 | 64.274
3 | 0.647 | 0.00919 | 0.008 | 70.424
3.5 | 0.716 | 0.00942 | 0.007 | 75.975
4 | 0.784 | 0.00994 | 0.007 | 78.832
4.5 | 0.851 | 0.01025 | 0.006 | 83.015
5 | 0.916 | 0.01067 | 0.006 | 85.93
5.5 | 0.981 | 0.01112 | 0.006 | 88.168
6 | 1.043 | 0.01165 | 0.005 | 89.564
6.5 | 1.104 | 0.0123 | 0.005 | 89.684
7 | 1.161 | 0.01309 | 0.004 | 88.737
7.5 | 1.216 | 0.0142 | 0.004 | 85.659
8 | 1.267 | 0.0154 | 0.003 | 82.236
8.5 | 1.314 | 0.01684 | 0.003 | 78.011
9 | 1.354 | 0.01884 | 0.003 | 71.897
9.5 | 1.39 | 0.02132 | 0.002 | 65.198
10 | 1.417 | 0.02475 | 0.002 | 57.28
10.5 | 1.438 | 0.02926 | 0.001 | 49.156
11 | 1.449 | 0.03488 | 0.001 | 41.533
11.5 | 1.448 | 0.04189 | 0 | 34.57
12 | 1.433 | 0.05067 | 0 | 28.276
12.5 | 1.392 | 0.06224 | 0 | 22.37
13 | 1.3 | 0.07834 | -0.001 | 16.599
13.5 | 0.892 | 0.10755 | -0.001 | 8.294
14 | 0.917 | 0.10845 | -0.001 | 8.459
14.5 | 0.943 | 0.11553 | -0.001 | 8.161
15 | 0.968 | 0.12161 | -0.002 | 7.962
15.5 | 0.988 | 0.12918 | -0.002 | 7.65
16 | 1.008 | 0.13172 | -0.002 | 7.65

## 72. Re 4M Mach 0.50 (2)
BIGFOIL.COM POLAR EXPORT
NACA33118
NACA33118 |  |  |  | Cl Max: | 1.5912 | at alpha= | 12.5 | deg
XFOIL ncrit=9 |  |  |  | L/D Max: | 103.579 | at alpha= | 8 | deg
Re: | 4000000 |  |  | Cd Min: | 0.14782 | at alpha= | -16 | deg
Mach: | 0.5 |  |  | Cl=0 at alpha= | -2.2204 | deg
|  |  |  | @ Cl=0.1, Cd= | 0.008776
|  |  |  | @ Cl=0.4, Cd= | 0.00708
|  |  |  | @ Cl=0.6, Cd= | 0.0074524
alpha (deg) | Cl | Cd | Cm | Cl/Cd
-16 | -0.4941 | 0.14782 | -0.0217 | -3.3426
-15.5 | -0.4975 | 0.13728 | -0.0268 | -3.624
-15 | -0.5397 | 0.12057 | -0.0359 | -4.4762
-14.5 | -0.5478 | 0.11053 | -0.0408 | -4.9561
-14 | -0.574 | 0.09793 | -0.0474 | -5.8613
-13.5 | -0.6175 | 0.08178 | -0.057 | -7.5507
-13 | -0.6584 | 0.06817 | -0.0653 | -9.6582
-12.5 | -0.6964 | 0.05705 | -0.071 | -12.2068
-12 | -0.7353 | 0.04532 | -0.0784 | -16.2246
-11.5 | -0.7877 | 0.03293 | -0.0845 | -23.9204
-11 | -0.8036 | 0.02589 | -0.0823 | -31.039
-10.5 | -0.7515 | 0.01847 | -0.0897 | -40.6876
-10 | -0.6754 | 0.01517 | -0.094 | -44.5221
-9.5 | -0.6406 | 0.01369 | -0.0881 | -46.7933
-9 | -0.6047 | 0.01273 | -0.0813 | -47.502
-8.5 | -0.5696 | 0.01187 | -0.0742 | -47.9865
-8 | -0.5313 | 0.01123 | -0.0673 | -47.3108
-7.5 | -0.4938 | 0.01061 | -0.0602 | -46.541
-7 | -0.4516 | 0.01019 | -0.0538 | -44.318
-6.5 | -0.4067 | 0.00983 | -0.0479 | -41.3733
-6 | -0.3633 | 0.00951 | -0.0417 | -38.2019
-5.5 | -0.317 | 0.00925 | -0.0362 | -34.2703
-5 | -0.2696 | 0.00903 | -0.0309 | -29.856
-4.5 | -0.224 | 0.0089 | -0.0253 | -25.1685
-4 | -0.1776 | 0.00883 | -0.02 | -20.1133
-3.5 | -0.1337 | 0.00882 | -0.0142 | -15.1587
-3 | -0.0832 | 0.0088 | -0.0098 | -9.4545
-2.5 | -0.0302 | 0.00879 | -0.006 | -3.4357
-2 | 0.0238 | 0.00879 | -0.0025 | 2.7076
-1.5 | 0.0783 | 0.00878 | 0.0009 | 8.918
-1 | 0.133 | 0.00877 | 0.0042 | 15.1653
-0.5 | 0.1789 | 0.00842 | 0.0092 | 21.247
0 | 0.2011 | 0.00745 | 0.0184 | 26.9933
0.5 | 0.2466 | 0.00724 | 0.0234 | 34.0608
1 | 0.2979 | 0.00712 | 0.0275 | 41.8399
1.5 | 0.347 | 0.00708 | 0.0319 | 49.0113
2 | 0.3981 | 0.00708 | 0.0361 | 56.2288
2.5 | 0.4475 | 0.00708 | 0.0406 | 63.2062
3 | 0.4858 | 0.0071 | 0.0474 | 68.4225
3.5 | 0.5313 | 0.00723 | 0.0528 | 73.4855
4 | 0.5764 | 0.00734 | 0.0584 | 78.5286
4.5 | 0.6226 | 0.00756 | 0.0636 | 82.3545
5 | 0.6666 | 0.0078 | 0.0693 | 85.4615
5.5 | 0.7196 | 0.00804 | 0.0733 | 89.5025
6 | 0.791 | 0.00844 | 0.0736 | 93.7204
6.5 | 0.8925 | 0.00897 | 0.0682 | 99.4983
7 | 0.9832 | 0.00954 | 0.0652 | 103.0608
7.5 | 1.0583 | 0.01026 | 0.065 | 103.1481
8 | 1.1373 | 0.01098 | 0.0645 | 103.5792
8.5 | 1.1989 | 0.01196 | 0.0667 | 100.2425
9 | 1.2701 | 0.01305 | 0.0672 | 97.3257
9.5 | 1.3345 | 0.01438 | 0.0685 | 92.8025
10 | 1.3893 | 0.01609 | 0.0708 | 86.3456
10.5 | 1.4559 | 0.01791 | 0.0709 | 81.2898
11 | 1.5101 | 0.02056 | 0.0711 | 73.4484
11.5 | 1.5645 | 0.02338 | 0.0712 | 66.9162
12 | 1.5911 | 0.02721 | 0.0728 | 58.4748
12.5 | 1.5912 | 0.03151 | 0.0768 | 50.4983
13 | 1.5858 | 0.03662 | 0.0796 | 43.3042
13.5 | 1.5585 | 0.04347 | 0.081 | 35.8523
14 | 1.5283 | 0.0509 | 0.0813 | 30.0255
14.5 | 1.4807 | 0.06001 | 0.0798 | 24.6742
15 | 1.4107 | 0.07134 | 0.0761 | 19.7743
15.5 | 1.3524 | 0.08229 | 0.0719 | 16.4346
16 | 1.2894 | 0.09422 | 0.0665 | 13.685
16.5 | 1.2343 | 0.10603 | 0.0607 | 11.641
17 | 1.1963 | 0.1166 | 0.0555 | 10.2599
17.5 | 1.1649 | 0.12697 | 0.05 | 9.1746

## 73. Re 5M Mach 0.00 (1)
BIGFOIL.COM POLAR EXPORT
NACA33118
NACA33118 |  |  |  | Cl Max: | 1.847 | at alpha= | 19.5 | deg
JavaFoil+Calcfoil stall+Eppler ext transition |  |  |  | L/D Max: | 113.856 | at alpha= | 8.5 | deg
Re: | 5000000 |  |  | Cd Min: | 0.00782 | at alpha= | 5 | deg
Mach: | 0 |  |  | Cl=0 at alpha= | -1.5476 | deg
|  |  |  | @ Cl=0.1, Cd= | 0.00922
|  |  |  | @ Cl=0.4, Cd= | 0.0081953
|  |  |  | @ Cl=0.6, Cd= | 0.0079795
alpha (deg) | Cl | Cd | Cm | Cl/Cd
-20 | -1.137 | 0.13773 | 0.013 | -8.258
-19.5 | -1.146 | 0.12769 | 0.013 | -8.971
-19 | -1.181 | 0.09839 | 0.015 | -12.001
-18.5 | -1.219 | 0.07106 | 0.017 | -17.153
-18 | -1.255 | 0.04992 | 0.017 | -25.135
-17.5 | -1.282 | 0.03639 | 0.018 | -35.222
-17 | -1.298 | 0.02871 | 0.018 | -45.207
-16.5 | -1.304 | 0.02421 | 0.018 | -53.854
-16 | -1.304 | 0.02126 | 0.018 | -61.317
-15.5 | -1.296 | 0.01943 | 0.018 | -66.718
-15 | -1.285 | 0.01789 | 0.018 | -71.829
-14.5 | -1.269 | 0.01678 | 0.018 | -75.639
-14 | -1.249 | 0.0158 | 0.018 | -79.067
-13.5 | -1.226 | 0.01502 | 0.017 | -81.588
-13 | -1.198 | 0.01433 | 0.017 | -83.615
-12.5 | -1.167 | 0.01375 | 0.017 | -84.829
-12 | -1.133 | 0.0132 | 0.017 | -85.811
-11.5 | -1.095 | 0.01273 | 0.016 | -86.022
-11 | -1.056 | 0.0123 | 0.016 | -85.84
-10.5 | -1.013 | 0.01192 | 0.016 | -85.023
-10 | -0.969 | 0.01157 | 0.016 | -83.741
-9.5 | -0.922 | 0.01123 | 0.015 | -82.076
-9 | -0.873 | 0.01092 | 0.015 | -79.94
-8.5 | -0.823 | 0.01067 | 0.015 | -77.093
-8 | -0.77 | 0.01043 | 0.014 | -73.867
-7.5 | -0.716 | 0.00903 | 0.014 | -79.252
-7 | -0.66 | 0.00887 | 0.014 | -74.435
-6.5 | -0.603 | 0.00925 | 0.013 | -65.257
-6 | -0.546 | 0.00904 | 0.013 | -60.359
-5.5 | -0.487 | 0.00896 | 0.013 | -54.315
-5 | -0.427 | 0.00939 | 0.012 | -45.483
-4.5 | -0.367 | 0.00931 | 0.012 | -39.381
-4 | -0.306 | 0.00926 | 0.012 | -33.011
-3.5 | -0.244 | 0.00974 | 0.011 | -25.048
-3 | -0.182 | 0.0098 | 0.011 | -18.58
-2.5 | -0.12 | 0.00946 | 0.011 | -12.646
-2 | -0.057 | 0.0094 | 0.01 | -6.064
-1.5 | 0.006 | 0.00993 | 0.01 | 0.584
-1 | 0.069 | 0.00985 | 0.01 | 6.969
-0.5 | 0.131 | 0.00859 | 0.009 | 15.302
0 | 0.194 | 0.00858 | 0.009 | 22.611
0.5 | 0.257 | 0.00816 | 0.009 | 31.467
1 | 0.319 | 0.00814 | 0.008 | 39.216
1.5 | 0.381 | 0.00818 | 0.008 | 46.61
2 | 0.443 | 0.00823 | 0.007 | 53.844
2.5 | 0.505 | 0.00787 | 0.007 | 64.188
3 | 0.567 | 0.00792 | 0.007 | 71.561
3.5 | 0.628 | 0.00803 | 0.006 | 78.27
4 | 0.689 | 0.00798 | 0.006 | 86.307
4.5 | 0.75 | 0.00811 | 0.006 | 92.449
5 | 0.81 | 0.00782 | 0.005 | 103.598
5.5 | 0.87 | 0.00885 | 0.005 | 98.256
6 | 0.929 | 0.00905 | 0.005 | 102.708
6.5 | 0.988 | 0.00926 | 0.004 | 106.727
7 | 1.046 | 0.00951 | 0.004 | 110.012
7.5 | 1.103 | 0.01001 | 0.003 | 110.189
8 | 1.16 | 0.01031 | 0.003 | 112.496
8.5 | 1.215 | 0.01067 | 0.003 | 113.856
9 | 1.27 | 0.01127 | 0.002 | 112.687
9.5 | 1.323 | 0.01181 | 0.002 | 112.029
10 | 1.374 | 0.0124 | 0.002 | 110.874
10.5 | 1.424 | 0.01293 | 0.001 | 110.163
11 | 1.473 | 0.01361 | 0.001 | 108.176
11.5 | 1.518 | 0.01445 | 0 | 105.069
12 | 1.562 | 0.01541 | 0 | 101.339
12.5 | 1.603 | 0.01667 | 0 | 96.134
13 | 1.641 | 0.01814 | -0.001 | 90.458
13.5 | 1.675 | 0.01997 | -0.001 | 83.883
14 | 1.707 | 0.02211 | -0.001 | 77.182
14.5 | 1.734 | 0.02475 | -0.002 | 70.073
15 | 1.759 | 0.02783 | -0.002 | 63.206
15.5 | 1.78 | 0.03147 | -0.002 | 56.559
16 | 1.798 | 0.03563 | -0.003 | 50.465
16.5 | 1.812 | 0.04033 | -0.003 | 44.939
17 | 1.824 | 0.04548 | -0.003 | 40.113
17.5 | 1.834 | 0.05115 | -0.003 | 35.857
18 | 1.84 | 0.05721 | -0.004 | 32.163
18.5 | 1.844 | 0.0636 | -0.004 | 28.997
19 | 1.846 | 0.07007 | -0.004 | 26.351
19.5 | 1.847 | 0.07683 | -0.004 | 24.035
20 | 1.845 | 0.08367 | -0.005 | 22.051

## 74. Re 5M Mach 0.00 (2)
BIGFOIL.COM POLAR EXPORT
NACA33118
NACA33118 |  |  |  | Cl Max: | 1.7555 | at alpha= | 18 | deg
XFOIL ncrit=9 |  |  |  | L/D Max: | 134.717 | at alpha= | 10.5 | deg
Re: | 5000000 |  |  | Cd Min: | 0.04892 | at alpha= | 20 | deg
Mach: | 0 |  |  | Cl=0 at alpha= | -1.974 | deg
|  |  |  | @ Cl=0.1, Cd= | 0.0076405
|  |  |  | @ Cl=0.4, Cd= | 0.0061312
|  |  |  | @ Cl=0.6, Cd= | 0.0063812
alpha (deg) | Cl | Cd | Cm | Cl/Cd
-20 | -1.5499 | 0.02988 | -0.0582 | -51.8708
-19.5 | -1.529 | 0.02759 | -0.0566 | -55.4186
-19 | -1.5056 | 0.02558 | -0.0547 | -58.8585
-18.5 | -1.4814 | 0.02375 | -0.0526 | -62.3747
-18 | -1.4562 | 0.0221 | -0.0502 | -65.8914
-17.5 | -1.4346 | 0.02036 | -0.0471 | -70.4617
-17 | -1.4106 | 0.01891 | -0.0438 | -74.5955
-16.5 | -1.3861 | 0.01766 | -0.0401 | -78.4881
-16 | -1.3606 | 0.01662 | -0.0361 | -81.8652
-15.5 | -1.3344 | 0.01571 | -0.0318 | -84.9395
-15 | -1.3096 | 0.01492 | -0.027 | -87.7748
-14.5 | -1.2683 | 0.01422 | -0.0251 | -89.1913
-14 | -1.2133 | 0.01354 | -0.0259 | -89.6086
-13.5 | -1.1567 | 0.01282 | -0.0269 | -90.2262
-13 | -1.1096 | 0.01209 | -0.0258 | -91.7783
-12.5 | -1.0576 | 0.01145 | -0.0256 | -92.3668
-12 | -0.9935 | 0.01089 | -0.0277 | -91.2305
-11.5 | -0.9046 | 0.01035 | -0.0351 | -87.401
-11 | -0.775 | 0.00964 | -0.0513 | -80.3942
-10.5 | -0.742 | 0.00949 | -0.0466 | -78.1876
-10 | -0.7098 | 0.00933 | -0.0417 | -76.0772
-9.5 | -0.6752 | 0.00917 | -0.0372 | -73.6314
-9 | -0.6394 | 0.00902 | -0.0329 | -70.8869
-8.5 | -0.6034 | 0.00881 | -0.0286 | -68.4904
-8 | -0.5642 | 0.00864 | -0.0249 | -65.3009
-7.5 | -0.5247 | 0.00854 | -0.0212 | -61.4403
-7 | -0.4856 | 0.00842 | -0.0175 | -57.6722
-6.5 | -0.4404 | 0.0083 | -0.015 | -53.0602
-6 | -0.3935 | 0.00821 | -0.0128 | -47.9294
-5.5 | -0.3471 | 0.0081 | -0.0105 | -42.8519
-5 | -0.299 | 0.00804 | -0.0086 | -37.1891
-4.5 | -0.2506 | 0.00796 | -0.0067 | -31.4824
-4 | -0.2013 | 0.00793 | -0.005 | -25.3846
-3.5 | -0.1524 | 0.00789 | -0.0033 | -19.3156
-3 | -0.1029 | 0.00788 | -0.0016 | -13.0584
-2.5 | -0.0527 | 0.00786 | -0.0001 | -6.7048
-2 | -0.0026 | 0.00785 | 0.0014 | -0.33121
-1.5 | 0.0473 | 0.00785 | 0.0029 | 6.0255
-1 | 0.0964 | 0.00777 | 0.0046 | 12.4067
-0.5 | 0.1228 | 0.00682 | 0.0107 | 18.0059
0 | 0.166 | 0.00652 | 0.0135 | 25.4601
0.5 | 0.2118 | 0.00638 | 0.0159 | 33.1975
1 | 0.2599 | 0.00627 | 0.0177 | 41.4514
1.5 | 0.3066 | 0.00623 | 0.0199 | 49.2135
2 | 0.3551 | 0.00616 | 0.0217 | 57.6461
2.5 | 0.4019 | 0.00613 | 0.0239 | 65.5628
3 | 0.448 | 0.00615 | 0.0261 | 72.8455
3.5 | 0.498 | 0.00619 | 0.0276 | 80.4523
4 | 0.5453 | 0.00626 | 0.0296 | 87.1086
4.5 | 0.5912 | 0.00637 | 0.0319 | 92.81
5 | 0.6383 | 0.00643 | 0.0339 | 99.2691
5.5 | 0.6841 | 0.00653 | 0.0362 | 104.7626
6 | 0.7278 | 0.00669 | 0.0388 | 108.7892
6.5 | 0.7688 | 0.00678 | 0.042 | 113.3923
7 | 0.8161 | 0.00694 | 0.0438 | 117.5937
8 | 0.9524 | 0.00753 | 0.0378 | 126.4807
8.5 | 1.0208 | 0.00786 | 0.0347 | 129.8728
9 | 1.0927 | 0.00825 | 0.0308 | 132.4485
9.5 | 1.1527 | 0.00856 | 0.0295 | 134.6612
10 | 1.203 | 0.00898 | 0.0301 | 133.9644
10.5 | 1.2623 | 0.00937 | 0.0287 | 134.7172
11 | 1.3176 | 0.00982 | 0.0281 | 134.1752
11.5 | 1.3674 | 0.01034 | 0.0285 | 132.2437
12 | 1.415 | 0.01082 | 0.0293 | 130.7763
12.5 | 1.4691 | 0.01146 | 0.0283 | 128.1937
13 | 1.5232 | 0.01202 | 0.0273 | 126.7221
13.5 | 1.5727 | 0.01277 | 0.0269 | 123.1558
14 | 1.6213 | 0.01352 | 0.0265 | 119.9186
14.5 | 1.6661 | 0.01449 | 0.0264 | 114.9827
15 | 1.6831 | 0.01557 | 0.0313 | 108.0989
15.5 | 1.6983 | 0.01687 | 0.036 | 100.6698
16 | 1.7123 | 0.01846 | 0.0402 | 92.7573
16.5 | 1.7292 | 0.02021 | 0.0434 | 85.5616
17 | 1.7388 | 0.02261 | 0.0465 | 76.904
17.5 | 1.7515 | 0.02507 | 0.0487 | 69.8644
18 | 1.7555 | 0.02838 | 0.0508 | 61.8569
18.5 | 1.7534 | 0.03248 | 0.0523 | 53.984
19 | 1.7513 | 0.03695 | 0.053 | 47.3965
19.5 | 1.7365 | 0.04291 | 0.053 | 40.4684
20 | 1.7253 | 0.04892 | 0.0523 | 35.2678

## 75. Re 5M Mach 0.10 (1)
BIGFOIL.COM POLAR EXPORT
NACA33118
NACA33118 |  |  |  | Cl Max: | 1.831 | at alpha= | 18.5 | deg
JavaFoil+Calcfoil stall+Eppler ext transition |  |  |  | L/D Max: | 111.955 | at alpha= | 8 | deg
Re: | 5000000 |  |  | Cd Min: | 0.00785 | at alpha= | 5 | deg
Mach: | 0.1 |  |  | Cl=0 at alpha= | -1.5476 | deg
|  |  |  | @ Cl=0.1, Cd= | 0.0090527
|  |  |  | @ Cl=0.4, Cd= | 0.0082247
|  |  |  | @ Cl=0.6, Cd= | 0.008005
alpha (deg) | Cl | Cd | Cm | Cl/Cd
-20 | -1.1 | 0.14236 | 0.013 | -7.724
-19.5 | -1.108 | 0.1343 | 0.013 | -8.251
-19 | -1.116 | 0.12594 | 0.013 | -8.86
-18.5 | -1.131 | 0.11134 | 0.014 | -10.157
-18 | -1.191 | 0.06992 | 0.016 | -17.029
-17.5 | -1.231 | 0.0476 | 0.017 | -25.85
-17 | -1.263 | 0.03326 | 0.018 | -37.967
-16.5 | -1.277 | 0.02665 | 0.018 | -47.92
-16 | -1.282 | 0.02274 | 0.018 | -56.388
-15.5 | -1.281 | 0.02015 | 0.018 | -63.554
-15 | -1.272 | 0.01851 | 0.018 | -68.727
-14.5 | -1.259 | 0.01718 | 0.018 | -73.299
-14 | -1.242 | 0.01614 | 0.018 | -76.914
-13.5 | -1.22 | 0.01527 | 0.017 | -79.91
-13 | -1.194 | 0.01456 | 0.017 | -82.061
-12.5 | -1.165 | 0.01392 | 0.017 | -83.627
-12 | -1.131 | 0.01336 | 0.017 | -84.671
-11.5 | -1.095 | 0.01287 | 0.016 | -85.067
-11 | -1.056 | 0.01243 | 0.016 | -84.97
-10.5 | -1.015 | 0.01204 | 0.016 | -84.242
-10 | -0.971 | 0.01166 | 0.016 | -83.232
-9.5 | -0.924 | 0.01131 | 0.015 | -81.742
-9 | -0.876 | 0.01103 | 0.015 | -79.422
-8.5 | -0.825 | 0.01073 | 0.015 | -76.902
-8 | -0.773 | 0.01046 | 0.014 | -73.87
-7.5 | -0.719 | 0.01026 | 0.014 | -70.019
-7 | -0.663 | 0.00893 | 0.014 | -74.209
-6.5 | -0.606 | 0.00928 | 0.013 | -65.284
-6 | -0.548 | 0.00911 | 0.013 | -60.136
-5.5 | -0.489 | 0.00903 | 0.013 | -54.143
-5 | -0.429 | 0.00945 | 0.012 | -45.407
-4.5 | -0.368 | 0.00937 | 0.012 | -39.328
-4 | -0.307 | 0.00931 | 0.012 | -32.974
-3.5 | -0.245 | 0.00981 | 0.011 | -24.983
-3 | -0.183 | 0.00982 | 0.011 | -18.62
-2.5 | -0.12 | 0.00949 | 0.011 | -12.666
-2 | -0.057 | 0.00946 | 0.01 | -6.056
-1.5 | 0.006 | 0.00996 | 0.01 | 0.585
-1 | 0.069 | 0.00984 | 0.01 | 7.013
-0.5 | 0.132 | 0.00824 | 0.009 | 16.039
0 | 0.195 | 0.00864 | 0.009 | 22.579
0.5 | 0.258 | 0.00819 | 0.009 | 31.493
1 | 0.321 | 0.00817 | 0.008 | 39.243
1.5 | 0.383 | 0.0082 | 0.008 | 46.725
2 | 0.445 | 0.00829 | 0.008 | 53.754
2.5 | 0.508 | 0.00788 | 0.007 | 64.432
3 | 0.569 | 0.00795 | 0.007 | 71.6
3.5 | 0.631 | 0.00806 | 0.006 | 78.281
4 | 0.692 | 0.00805 | 0.006 | 85.999
4.5 | 0.753 | 0.00814 | 0.006 | 92.566
5 | 0.814 | 0.00785 | 0.005 | 103.677
5.5 | 0.874 | 0.00891 | 0.005 | 98.118
6 | 0.933 | 0.00911 | 0.005 | 102.489
6.5 | 0.992 | 0.00934 | 0.004 | 106.274
7 | 1.051 | 0.0096 | 0.004 | 109.418
7.5 | 1.108 | 0.01011 | 0.003 | 109.574
8 | 1.165 | 0.0104 | 0.003 | 111.955
8.5 | 1.22 | 0.01103 | 0.003 | 110.596
9 | 1.274 | 0.0114 | 0.002 | 111.755
9.5 | 1.328 | 0.01206 | 0.002 | 110.103
10 | 1.379 | 0.01256 | 0.002 | 109.765
10.5 | 1.429 | 0.01312 | 0.001 | 108.868
11 | 1.476 | 0.01386 | 0.001 | 106.554
11.5 | 1.522 | 0.01473 | 0 | 103.343
12 | 1.565 | 0.01577 | 0 | 99.27
12.5 | 1.605 | 0.0171 | 0 | 93.857
13 | 1.643 | 0.01864 | -0.001 | 88.123
13.5 | 1.676 | 0.02062 | -0.001 | 81.277
14 | 1.707 | 0.02289 | -0.001 | 74.556
14.5 | 1.733 | 0.02573 | -0.002 | 67.36
15 | 1.757 | 0.02894 | -0.002 | 60.708
15.5 | 1.776 | 0.03282 | -0.002 | 54.119
16 | 1.793 | 0.03719 | -0.003 | 48.222
16.5 | 1.806 | 0.04212 | -0.003 | 42.881
17 | 1.816 | 0.04758 | -0.003 | 38.172
17.5 | 1.824 | 0.05356 | -0.003 | 34.061
18 | 1.829 | 0.05969 | -0.004 | 30.641
18.5 | 1.831 | 0.06631 | -0.004 | 27.614
19 | 1.831 | 0.07312 | -0.004 | 25.039
19.5 | 1.829 | 0.08012 | -0.004 | 22.825
20 | 1.825 | 0.08719 | -0.005 | 20.926

## 76. Re 5M Mach 0.10 (2)
BIGFOIL.COM POLAR EXPORT
NACA33118
NACA33118 |  |  |  | Cl Max: | 1.7527 | at alpha= | 18 | deg
XFOIL ncrit=9 |  |  |  | L/D Max: | 134.108 | at alpha= | 10.5 | deg
Re: | 5000000 |  |  | Cd Min: | 0.05324 | at alpha= | 20 | deg
Mach: | 0.1 |  |  | Cl=0 at alpha= | -1.98 | deg
|  |  |  | @ Cl=0.1, Cd= | 0.0071657
|  |  |  | @ Cl=0.4, Cd= | 0.0061616
|  |  |  | @ Cl=0.6, Cd= | 0.0063979
alpha (deg) | Cl | Cd | Cm | Cl/Cd
-20 | -1.5466 | 0.03176 | -0.0614 | -48.6965
-19.5 | -1.527 | 0.02919 | -0.0598 | -52.3124
-19 | -1.505 | 0.02694 | -0.058 | -55.8649
-18.5 | -1.4821 | 0.02487 | -0.0558 | -59.5939
-18 | -1.4578 | 0.02305 | -0.0534 | -63.2451
-17.5 | -1.4311 | 0.02148 | -0.0508 | -66.6248
-17 | -1.4085 | 0.01982 | -0.0474 | -71.0646
-16.5 | -1.3852 | 0.01837 | -0.0436 | -75.4056
-16 | -1.3605 | 0.0172 | -0.0395 | -79.0988
-15.5 | -1.3348 | 0.01618 | -0.0352 | -82.4969
-15 | -1.3098 | 0.0153 | -0.0303 | -85.6078
-14.5 | -1.2744 | 0.01454 | -0.0272 | -87.6479
-14 | -1.2194 | 0.0138 | -0.0278 | -88.3623
-13.5 | -1.161 | 0.01314 | -0.0289 | -88.3562
-13 | -1.1126 | 0.01233 | -0.028 | -90.2352
-12.5 | -1.0626 | 0.01163 | -0.0272 | -91.3672
-12 | -0.9989 | 0.01103 | -0.0291 | -90.5621
-11.5 | -0.9105 | 0.01046 | -0.036 | -87.0459
-11 | -0.7777 | 0.00975 | -0.0526 | -79.7641
-10.5 | -0.7425 | 0.00958 | -0.0483 | -77.5052
-10 | -0.7107 | 0.0094 | -0.0432 | -75.6064
-9.5 | -0.6759 | 0.00923 | -0.0387 | -73.2286
-9 | -0.6392 | 0.0091 | -0.0344 | -70.2418
-8.5 | -0.6032 | 0.00886 | -0.03 | -68.0813
-8 | -0.564 | 0.00868 | -0.0262 | -64.977
-7.5 | -0.5238 | 0.00856 | -0.0226 | -61.1916
-7 | -0.486 | 0.00845 | -0.0184 | -57.5148
-6.5 | -0.4411 | 0.00832 | -0.0157 | -53.0168
-6 | -0.3943 | 0.00823 | -0.0134 | -47.9101
-5.5 | -0.3478 | 0.00813 | -0.011 | -42.7798
-5 | -0.2995 | 0.00806 | -0.009 | -37.1588
-4.5 | -0.2509 | 0.00798 | -0.0071 | -31.4411
-4 | -0.2017 | 0.00795 | -0.0053 | -25.3711
-3.5 | -0.1525 | 0.00791 | -0.0035 | -19.2794
-3 | -0.1026 | 0.00789 | -0.0018 | -13.0038
-2.5 | -0.0523 | 0.00788 | -0.0003 | -6.6371
-2 | -0.002 | 0.00787 | 0.0013 | -0.25413
-1.5 | 0.0481 | 0.00787 | 0.0029 | 6.1118
-0.5 | 0.124 | 0.00684 | 0.0107 | 18.1287
0 | 0.1671 | 0.00654 | 0.0136 | 25.5505
0.5 | 0.2131 | 0.00639 | 0.016 | 33.349
1 | 0.2613 | 0.0063 | 0.018 | 41.4762
1.5 | 0.3084 | 0.00625 | 0.0202 | 49.344
2 | 0.3571 | 0.00618 | 0.022 | 57.7832
2.5 | 0.4038 | 0.00616 | 0.0243 | 65.5519
3 | 0.4504 | 0.00617 | 0.0266 | 72.9984
3.5 | 0.5004 | 0.00621 | 0.0281 | 80.5797
4 | 0.5478 | 0.00629 | 0.0302 | 87.0906
4.5 | 0.5938 | 0.00639 | 0.0325 | 92.9264
5 | 0.6411 | 0.00645 | 0.0346 | 99.3953
5.5 | 0.6865 | 0.00657 | 0.0371 | 104.4901
6 | 0.7295 | 0.00672 | 0.0399 | 108.5565
6.5 | 0.7699 | 0.00681 | 0.0434 | 113.0543
7 | 0.8189 | 0.00698 | 0.0449 | 117.3209
7.5 | 0.8807 | 0.00729 | 0.0435 | 120.8093
8 | 0.9592 | 0.00758 | 0.0384 | 126.5435
8.5 | 1.0278 | 0.00794 | 0.0354 | 129.4458
9 | 1.0998 | 0.00831 | 0.0317 | 132.3466
9.5 | 1.1581 | 0.00865 | 0.0309 | 133.8844
10 | 1.2103 | 0.0091 | 0.0312 | 133
10.5 | 1.27 | 0.00947 | 0.03 | 134.1077
11 | 1.325 | 0.00997 | 0.0295 | 132.8987
11.5 | 1.3743 | 0.01047 | 0.0302 | 131.2607
12 | 1.4239 | 0.011 | 0.0307 | 129.4455
12.5 | 1.4788 | 0.01163 | 0.0297 | 127.1539
13 | 1.5321 | 0.01228 | 0.029 | 124.7638
13.5 | 1.5822 | 0.01304 | 0.0286 | 121.3344
14 | 1.6299 | 0.0139 | 0.0284 | 117.259
14.5 | 1.6724 | 0.0149 | 0.0289 | 112.2416
15 | 1.685 | 0.01613 | 0.0345 | 104.4637
15.5 | 1.7007 | 0.01753 | 0.0391 | 97.0165
16 | 1.7141 | 0.01931 | 0.0431 | 88.7675
16.5 | 1.7304 | 0.02122 | 0.0462 | 81.5457
17 | 1.7403 | 0.02378 | 0.049 | 73.1833
17.5 | 1.7487 | 0.02669 | 0.0513 | 65.5189
18 | 1.7527 | 0.03022 | 0.053 | 57.998
18.5 | 1.7453 | 0.03495 | 0.0543 | 49.9371
19 | 1.7419 | 0.03976 | 0.0547 | 43.8104
19.5 | 1.7199 | 0.04667 | 0.0543 | 36.8524
20 | 1.7048 | 0.05324 | 0.0532 | 32.021

## 77. Re 5M Mach 0.25 (1)
BIGFOIL.COM POLAR EXPORT
NACA33118
NACA33118 |  |  |  | Cl Max: | 1.755 | at alpha= | 16.5 | deg
JavaFoil+Calcfoil stall+Eppler ext transition |  |  |  | L/D Max: | 108.978 | at alpha= | 7.5 | deg
Re: | 5000000 |  |  | Cd Min: | 0.00758 | at alpha= | 4 | deg
Mach: | 0.25 |  |  | Cl=0 at alpha= | -1.5461 | deg
|  |  |  | @ Cl=0.1, Cd= | 0.0088217
|  |  |  | @ Cl=0.4, Cd= | 0.0079733
|  |  |  | @ Cl=0.6, Cd= | 0.0077905
alpha (deg) | Cl | Cd | Cm | Cl/Cd
-19 | -0.861 | 0.14808 | 0.012 | -5.812
-18.5 | -0.89 | 0.13964 | 0.012 | -6.374
-18 | -0.916 | 0.13178 | 0.012 | -6.954
-17.5 | -0.939 | 0.12431 | 0.012 | -7.556
-17 | -0.959 | 0.11675 | 0.012 | -8.214
-16.5 | -0.975 | 0.1094 | 0.012 | -8.914
-16 | -0.988 | 0.10184 | 0.012 | -9.705
-15.5 | -1.045 | 0.06733 | 0.015 | -15.517
-15 | -1.122 | 0.03372 | 0.017 | -33.283
-14.5 | -1.16 | 0.02293 | 0.018 | -50.577
-14 | -1.17 | 0.01937 | 0.018 | -60.389
-13.5 | -1.168 | 0.01746 | 0.018 | -66.885
-13 | -1.157 | 0.01617 | 0.018 | -71.555
-12.5 | -1.138 | 0.01524 | 0.017 | -74.71
-12 | -1.115 | 0.01445 | 0.017 | -77.132
-11.5 | -1.086 | 0.01378 | 0.017 | -78.851
-11 | -1.054 | 0.0132 | 0.017 | -79.827
-10.5 | -1.017 | 0.01272 | 0.016 | -79.949
-10 | -0.977 | 0.01228 | 0.016 | -79.535
-9.5 | -0.934 | 0.01186 | 0.016 | -78.709
-9 | -0.887 | 0.0115 | 0.015 | -77.139
-8.5 | -0.838 | 0.01115 | 0.015 | -75.206
-8 | -0.787 | 0.01088 | 0.015 | -72.314
-7.5 | -0.733 | 0.0106 | 0.014 | -69.126
-7 | -0.677 | 0.01038 | 0.014 | -65.192
-6.5 | -0.62 | 0.00903 | 0.014 | -68.585
-6 | -0.561 | 0.00938 | 0.013 | -59.78
-5.5 | -0.501 | 0.00921 | 0.013 | -54.38
-5 | -0.44 | 0.00913 | 0.013 | -48.143
-4.5 | -0.378 | 0.00958 | 0.012 | -39.442
-4 | -0.315 | 0.00951 | 0.012 | -33.131
-3.5 | -0.252 | 0.00949 | 0.012 | -26.507
-3 | -0.188 | 0.00959 | 0.011 | -19.574
-2.5 | -0.123 | 0.00968 | 0.011 | -12.754
-2 | -0.059 | 0.00964 | 0.011 | -6.103
-1.5 | 0.006 | 0.00962 | 0.01 | 0.622
-1 | 0.071 | 0.00954 | 0.01 | 7.428
-0.5 | 0.136 | 0.00793 | 0.01 | 17.1
0 | 0.2 | 0.00797 | 0.009 | 25.133
0.5 | 0.265 | 0.00799 | 0.009 | 33.143
1 | 0.329 | 0.0084 | 0.008 | 39.199
1.5 | 0.393 | 0.00797 | 0.008 | 49.326
2 | 0.457 | 0.008 | 0.008 | 57.155
2.5 | 0.521 | 0.00808 | 0.007 | 64.467
3 | 0.584 | 0.00776 | 0.007 | 75.275
3.5 | 0.647 | 0.00788 | 0.007 | 82.155
4 | 0.71 | 0.00758 | 0.006 | 93.694
4.5 | 0.772 | 0.00801 | 0.006 | 96.434
5 | 0.834 | 0.00905 | 0.005 | 92.189
5.5 | 0.895 | 0.00925 | 0.005 | 96.84
6 | 0.956 | 0.00945 | 0.005 | 101.129
6.5 | 1.016 | 0.00971 | 0.004 | 104.645
7 | 1.075 | 0.01005 | 0.004 | 106.943
7.5 | 1.133 | 0.01039 | 0.004 | 108.978
8 | 1.19 | 0.01099 | 0.003 | 108.266
8.5 | 1.245 | 0.01144 | 0.003 | 108.818
9 | 1.299 | 0.01242 | 0.002 | 104.628
9.5 | 1.352 | 0.01282 | 0.002 | 105.401
10 | 1.402 | 0.01352 | 0.002 | 103.701
10.5 | 1.45 | 0.01434 | 0.001 | 101.113
11 | 1.495 | 0.01537 | 0.001 | 97.297
11.5 | 1.538 | 0.01655 | 0 | 92.917
12 | 1.578 | 0.01808 | 0 | 87.236
12.5 | 1.614 | 0.01992 | 0 | 81.022
13 | 1.646 | 0.02221 | -0.001 | 74.122
13.5 | 1.675 | 0.02496 | -0.001 | 67.095
14 | 1.698 | 0.02831 | -0.001 | 60.002
14.5 | 1.718 | 0.03215 | -0.002 | 53.452
15 | 1.734 | 0.03674 | -0.002 | 47.195
15.5 | 1.745 | 0.04189 | -0.002 | 41.662
16 | 1.752 | 0.04781 | -0.003 | 36.653
16.5 | 1.755 | 0.0542 | -0.003 | 32.379
17 | 1.754 | 0.06124 | -0.003 | 28.64
17.5 | 1.75 | 0.06867 | -0.003 | 25.48
18 | 1.74 | 0.07652 | -0.004 | 22.74
18.5 | 1.726 | 0.08448 | -0.004 | 20.437
19 | 1.709 | 0.09275 | -0.004 | 18.429
19.5 | 1.688 | 0.10116 | -0.004 | 16.689
20 | 1.664 | 0.10978 | -0.005 | 15.155

## 78. Re 5M Mach 0.25 (2)
BIGFOIL.COM POLAR EXPORT
NACA33118
NACA33118 |  |  |  | Cl Max: | 1.7262 | at alpha= | 17 | deg
XFOIL ncrit=9 |  |  |  | L/D Max: | 130.229 | at alpha= | 9 | deg
Re: | 5000000 |  |  | Cd Min: | 0.08215 | at alpha= | 20 | deg
Mach: | 0.25 |  |  | Cl=0 at alpha= | -2.0073 | deg
|  |  |  | @ Cl=0.1, Cd= | 0.0079532
|  |  |  | @ Cl=0.4, Cd= | 0.00631
|  |  |  | @ Cl=0.6, Cd= | 0.0065011
alpha (deg) | Cl | Cd | Cm | Cl/Cd
-20 | -1.4872 | 0.04691 | -0.075 | -31.7033
-19.5 | -1.4826 | 0.04197 | -0.0747 | -35.3252
-19 | -1.472 | 0.03776 | -0.0738 | -38.9831
-18.5 | -1.4597 | 0.03393 | -0.0723 | -43.0209
-18 | -1.4426 | 0.0307 | -0.0704 | -46.9902
-17.5 | -1.4229 | 0.02788 | -0.0679 | -51.0366
-17 | -1.4009 | 0.02541 | -0.065 | -55.1318
-16.5 | -1.3769 | 0.02329 | -0.0617 | -59.1198
-16 | -1.3519 | 0.02144 | -0.0579 | -63.055
-15.5 | -1.33 | 0.01966 | -0.0533 | -67.6501
-15 | -1.3075 | 0.01809 | -0.0482 | -72.2775
-14.5 | -1.2829 | 0.01685 | -0.0429 | -76.1365
-14 | -1.2471 | 0.01574 | -0.0392 | -79.2313
-13.5 | -1.1893 | 0.01473 | -0.0393 | -80.74
-13 | -1.1294 | 0.0138 | -0.0397 | -81.8406
-12.5 | -1.082 | 0.01296 | -0.0374 | -83.4877
-12 | -1.0237 | 0.01202 | -0.0374 | -85.1664
-11.5 | -0.9403 | 0.01124 | -0.0422 | -83.6566
-11 | -0.7989 | 0.01047 | -0.0588 | -76.3037
-10.5 | -0.7453 | 0.01017 | -0.0576 | -73.2842
-10 | -0.7144 | 0.00987 | -0.0518 | -72.381
-9.5 | -0.6787 | 0.0096 | -0.0468 | -70.6979
-9 | -0.6416 | 0.00943 | -0.042 | -68.0382
-8.5 | -0.6024 | 0.00922 | -0.0376 | -65.3362
-8 | -0.5628 | 0.00894 | -0.0332 | -62.953
-7.5 | -0.5224 | 0.00874 | -0.029 | -59.7712
-7 | -0.4794 | 0.00858 | -0.0252 | -55.8741
-6.5 | -0.4401 | 0.00844 | -0.0207 | -52.1445
-6 | -0.3976 | 0.00837 | -0.0169 | -47.503
-5.5 | -0.3498 | 0.00826 | -0.0141 | -42.3487
-5 | -0.3014 | 0.00816 | -0.0116 | -36.9363
-4.5 | -0.2523 | 0.00812 | -0.0092 | -31.0714
-4 | -0.2027 | 0.00805 | -0.0069 | -25.1801
-3.5 | -0.152 | 0.00801 | -0.0049 | -18.9763
-3 | -0.1015 | 0.00801 | -0.0028 | -12.6717
-2.5 | -0.0507 | 0.008 | -0.0009 | -6.3375
-1.5 | 0.0522 | 0.008 | 0.0027 | 6.525
-1 | 0.1033 | 0.00795 | 0.0046 | 12.9937
-0.5 | 0.1317 | 0.00701 | 0.0108 | 18.7874
0 | 0.1738 | 0.0067 | 0.0143 | 25.9403
0.5 | 0.2205 | 0.00649 | 0.0171 | 33.9753
1 | 0.2694 | 0.00644 | 0.0193 | 41.8323
1.5 | 0.3179 | 0.00633 | 0.0217 | 50.2212
2 | 0.3675 | 0.00631 | 0.0239 | 58.2409
2.5 | 0.4149 | 0.00631 | 0.0265 | 65.7528
3 | 0.463 | 0.00627 | 0.029 | 73.8437
3.5 | 0.5126 | 0.00634 | 0.0312 | 80.8517
4 | 0.5607 | 0.00646 | 0.0337 | 86.7957
4.5 | 0.6085 | 0.00651 | 0.0362 | 93.4716
5 | 0.6544 | 0.00661 | 0.0392 | 99.0015
5.5 | 0.6944 | 0.00674 | 0.0434 | 103.0267
6 | 0.7357 | 0.00685 | 0.0473 | 107.4015
6.5 | 0.7804 | 0.007 | 0.0504 | 111.4857
7 | 0.8369 | 0.00728 | 0.0509 | 114.9588
7.5 | 0.912 | 0.00758 | 0.0475 | 120.3166
8 | 0.9994 | 0.00797 | 0.0414 | 125.3952
8.5 | 1.0658 | 0.00837 | 0.0397 | 127.3357
9 | 1.1369 | 0.00873 | 0.0372 | 130.2291
9.5 | 1.187 | 0.00922 | 0.0388 | 128.7419
10 | 1.2522 | 0.00964 | 0.0375 | 129.8963
10.5 | 1.3107 | 0.0102 | 0.0373 | 128.5
11 | 1.3652 | 0.01079 | 0.0378 | 126.5246
11.5 | 1.4143 | 0.0114 | 0.0394 | 124.0614
12 | 1.4716 | 0.01218 | 0.0389 | 120.821
12.5 | 1.5287 | 0.01292 | 0.0384 | 118.3204
13 | 1.5804 | 0.01391 | 0.0385 | 113.6161
13.5 | 1.6302 | 0.015 | 0.0387 | 108.68
14 | 1.6708 | 0.0163 | 0.0401 | 102.5031
14.5 | 1.6845 | 0.0179 | 0.0455 | 94.1061
15 | 1.7001 | 0.01975 | 0.05 | 86.081
15.5 | 1.707 | 0.02241 | 0.0541 | 76.1714
16 | 1.7232 | 0.02493 | 0.0569 | 69.1215
16.5 | 1.7239 | 0.02877 | 0.0594 | 59.9201
17 | 1.7262 | 0.03285 | 0.061 | 52.5479
17.5 | 1.717 | 0.03815 | 0.062 | 45.0066
18 | 1.7046 | 0.04406 | 0.0623 | 38.6882
18.5 | 1.6752 | 0.05188 | 0.0615 | 32.2899
19 | 1.6482 | 0.05986 | 0.06 | 27.5342
19.5 | 1.5911 | 0.07136 | 0.0566 | 22.2968
20 | 1.5453 | 0.08215 | 0.0528 | 18.8107

## 79. Re 5M Mach 0.50 (1)
BIGFOIL.COM POLAR EXPORT
NACA33118
NACA33118 |  |  |  | Cl Max: | 1.452 | at alpha= | 11 | deg
JavaFoil+Calcfoil stall+Eppler ext transition |  |  |  | L/D Max: | 92.499 | at alpha= | 6.5 | deg
Re: | 5000000 |  |  | Cd Min: | 0.00748 | at alpha= | 0 | deg
Mach: | 0.5 |  |  | Cl=0 at alpha= | -1.5479 | deg
|  |  |  | @ Cl=0.1, Cd= | 0.0086475
|  |  |  | @ Cl=0.4, Cd= | 0.0077968
|  |  |  | @ Cl=0.6, Cd= | 0.0088266
alpha (deg) | Cl | Cd | Cm | Cl/Cd
-20 | -1.029 | 0.15762 | 0.014 | -6.525
-19.5 | -1.002 | 0.14434 | 0.014 | -6.943
-19 | -0.976 | 0.13502 | 0.013 | -7.227
-18.5 | -0.947 | 0.14132 | 0.013 | -6.7
-18 | -0.921 | 0.12913 | 0.013 | -7.129
-17.5 | -0.894 | 0.12023 | 0.013 | -7.438
-17 | -0.865 | 0.12578 | 0.012 | -6.877
-16.5 | -0.838 | 0.11561 | 0.012 | -7.25
-16 | -0.812 | 0.10631 | 0.012 | -7.641
-15.5 | -0.782 | 0.11077 | 0.012 | -7.063
-15 | -0.755 | 0.10085 | 0.011 | -7.491
-14.5 | -0.727 | 0.1089 | 0.011 | -6.675
-14 | -0.7 | 0.09538 | 0.011 | -7.336
-13.5 | -0.673 | 0.08736 | 0.011 | -7.705
-13 | -0.644 | 0.08989 | 0.01 | -7.161
-12.5 | -0.617 | 0.08114 | 0.01 | -7.609
-12 | -0.588 | 0.08334 | 0.01 | -7.057
-11.5 | -0.561 | 0.07452 | 0.01 | -7.535
-11 | -0.532 | 0.07526 | 0.009 | -7.073
-10.5 | -0.507 | 0.06619 | 0.01 | -7.66
-10 | -0.478 | 0.06474 | 0.01 | -7.39
-9.5 | -0.451 | 0.06174 | 0.01 | -7.303
-9 | -0.655 | 0.05374 | 0.01 | -12.179
-8.5 | -0.814 | 0.01401 | 0.017 | -58.129
-8 | -0.8 | 0.01289 | 0.016 | -62.015
-7.5 | -0.765 | 0.01226 | 0.016 | -62.416
-7 | -0.72 | 0.01172 | 0.016 | -61.419
-6.5 | -0.667 | 0.01126 | 0.015 | -59.281
-6 | -0.61 | 0.01089 | 0.015 | -56.003
-5.5 | -0.549 | 0.01062 | 0.015 | -51.671
-5 | -0.484 | 0.01034 | 0.014 | -46.815
-4.5 | -0.417 | 0.01014 | 0.014 | -41.186
-4 | -0.349 | 0.00893 | 0.014 | -39.07
-3.5 | -0.279 | 0.00902 | 0.013 | -30.964
-3 | -0.209 | 0.00913 | 0.013 | -22.864
-2.5 | -0.137 | 0.00908 | 0.012 | -15.144
-2 | -0.066 | 0.00951 | 0.012 | -6.896
-1.5 | 0.007 | 0.00906 | 0.012 | 0.737
-1 | 0.079 | 0.00898 | 0.011 | 8.8
-0.5 | 0.151 | 0.00784 | 0.011 | 19.3
0 | 0.223 | 0.00748 | 0.01 | 29.83
0.5 | 0.295 | 0.00755 | 0.01 | 39.027
1 | 0.366 | 0.00795 | 0.009 | 46.058
1.5 | 0.437 | 0.00763 | 0.009 | 57.301
2 | 0.508 | 0.00862 | 0.009 | 58.914
2.5 | 0.578 | 0.00877 | 0.008 | 65.932
3 | 0.648 | 0.00895 | 0.008 | 72.38
3.5 | 0.716 | 0.00947 | 0.007 | 75.606
4 | 0.784 | 0.00973 | 0.007 | 80.635
4.5 | 0.851 | 0.01003 | 0.006 | 84.867
5 | 0.917 | 0.01039 | 0.006 | 88.268
5.5 | 0.982 | 0.01082 | 0.006 | 90.769
6 | 1.044 | 0.01134 | 0.005 | 92.072
6.5 | 1.105 | 0.01195 | 0.005 | 92.499
7 | 1.163 | 0.01267 | 0.004 | 91.778
7.5 | 1.218 | 0.01377 | 0.004 | 88.455
8 | 1.269 | 0.01488 | 0.003 | 85.323
8.5 | 1.316 | 0.0163 | 0.003 | 80.727
9 | 1.358 | 0.01815 | 0.003 | 74.783
9.5 | 1.393 | 0.02058 | 0.002 | 67.696
10 | 1.421 | 0.02415 | 0.002 | 58.857
10.5 | 1.442 | 0.02834 | 0.001 | 50.872
11 | 1.452 | 0.03362 | 0.001 | 43.205
11.5 | 1.451 | 0.04066 | 0 | 35.697
12 | 1.435 | 0.04936 | 0 | 29.081
12.5 | 1.395 | 0.06061 | 0 | 23.016
13 | 1.302 | 0.07668 | -0.001 | 16.983
13.5 | 0.893 | 0.10432 | -0.001 | 8.565
14 | 0.921 | 0.10305 | -0.001 | 8.937
14.5 | 0.947 | 0.10987 | -0.001 | 8.615
15 | 0.973 | 0.11475 | -0.002 | 8.477
15.5 | 0.995 | 0.12079 | -0.002 | 8.24
16 | 1.01 | 0.12833 | -0.002 | 7.873

## 80. Re 5M Mach 0.50 (2)
BIGFOIL.COM POLAR EXPORT
NACA33118
NACA33118 |  |  |  | Cl Max: | 1.6486 | at alpha= | 12.5 | deg
XFOIL ncrit=9 |  |  |  | L/D Max: | 111.36 | at alpha= | 7.5 | deg
Re: | 5000000 |  |  | Cd Min: | 0.14205 | at alpha= | -16 | deg
Mach: | 0.5 |  |  | Cl=0 at alpha= | -2.1788 | deg
|  |  |  | @ Cl=0.1, Cd= | 0.0084657
|  |  |  | @ Cl=0.4, Cd= | 0.0068443
|  |  |  | @ Cl=0.6, Cd= | 0.0071167
alpha (deg) | Cl | Cd | Cm | Cl/Cd
-16 | -0.5236 | 0.14205 | -0.025 | -3.686
-15.5 | -0.5493 | 0.12806 | -0.0325 | -4.2894
-15 | -0.5979 | 0.11146 | -0.0423 | -5.3643
-14.5 | -0.6165 | 0.10008 | -0.0483 | -6.1601
-14 | -0.6434 | 0.0868 | -0.0557 | -7.4124
-13.5 | -0.6754 | 0.07379 | -0.0634 | -9.153
-13 | -0.7091 | 0.06235 | -0.0698 | -11.3729
-12.5 | -0.7355 | 0.05116 | -0.0777 | -14.3765
-12 | -0.7657 | 0.0401 | -0.0851 | -19.0948
-11.5 | -0.8057 | 0.0315 | -0.0843 | -25.5778
-11 | -0.8174 | 0.02099 | -0.0893 | -38.9424
-10.5 | -0.7408 | 0.01623 | -0.0961 | -45.6439
-10 | -0.6962 | 0.01417 | -0.0928 | -49.132
-9.5 | -0.6622 | 0.0129 | -0.0861 | -51.3333
-9 | -0.6289 | 0.01192 | -0.0786 | -52.7601
-8.5 | -0.5915 | 0.01117 | -0.0715 | -52.9543
-8 | -0.5506 | 0.01062 | -0.0647 | -51.8456
-7.5 | -0.5082 | 0.01015 | -0.0582 | -50.069
-7 | -0.4661 | 0.00972 | -0.0517 | -47.9527
-6.5 | -0.4208 | 0.00938 | -0.0457 | -44.8614
-6 | -0.3743 | 0.00915 | -0.04 | -40.9071
-5.5 | -0.3279 | 0.00888 | -0.0344 | -36.9257
-5 | -0.2799 | 0.00869 | -0.0292 | -32.2094
-4.5 | -0.2337 | 0.00859 | -0.0236 | -27.2061
-4 | -0.1879 | 0.00854 | -0.0181 | -22.0023
-3.5 | -0.1411 | 0.00852 | -0.0129 | -16.561
-3 | -0.089 | 0.00853 | -0.0088 | -10.4338
-2.5 | -0.0354 | 0.00851 | -0.0051 | -4.1598
-2 | 0.0197 | 0.00849 | -0.0017 | 2.3204
-1.5 | 0.076 | 0.00847 | 0.0013 | 8.9728
-1 | 0.1324 | 0.00846 | 0.0044 | 15.6501
-0.5 | 0.1876 | 0.0084 | 0.0076 | 22.3333
0 | 0.2076 | 0.00735 | 0.0173 | 28.2449
0.5 | 0.2537 | 0.00704 | 0.0222 | 36.0369
1 | 0.3035 | 0.00694 | 0.0265 | 43.732
1.5 | 0.355 | 0.00687 | 0.0305 | 51.6739
2 | 0.4075 | 0.00684 | 0.0344 | 59.576
2.5 | 0.4573 | 0.00688 | 0.0388 | 66.468
3 | 0.5019 | 0.00688 | 0.0444 | 72.9506
3.5 | 0.5463 | 0.00693 | 0.0501 | 78.8312
4 | 0.5915 | 0.00708 | 0.0556 | 83.5452
4.5 | 0.6378 | 0.00728 | 0.061 | 87.6099
5 | 0.6845 | 0.00744 | 0.0663 | 92.0027
5.5 | 0.7333 | 0.0077 | 0.0711 | 95.2338
6 | 0.7877 | 0.00802 | 0.0748 | 98.217
6.5 | 0.8729 | 0.00841 | 0.0727 | 103.7931
7 | 0.9808 | 0.00904 | 0.0663 | 108.4956
7.5 | 1.0646 | 0.00956 | 0.0649 | 111.3598
8 | 1.1385 | 0.01027 | 0.0653 | 110.8569
8.5 | 1.2026 | 0.0111 | 0.0674 | 108.3423
9 | 1.2762 | 0.01206 | 0.0679 | 105.8209
9.5 | 1.3409 | 0.01335 | 0.0693 | 100.4419
10 | 1.3951 | 0.01466 | 0.0727 | 95.1637
10.5 | 1.4607 | 0.01642 | 0.0732 | 88.9586
11 | 1.5226 | 0.0185 | 0.0737 | 82.3027
11.5 | 1.5766 | 0.02117 | 0.0742 | 74.4733
12 | 1.623 | 0.02445 | 0.0745 | 66.3804
12.5 | 1.6486 | 0.02829 | 0.0765 | 58.275
13 | 1.6405 | 0.03328 | 0.08 | 49.2939
13.5 | 1.6318 | 0.03874 | 0.0824 | 42.1218
14 | 1.6032 | 0.04578 | 0.0834 | 35.0197
14.5 | 1.5558 | 0.05455 | 0.0826 | 28.5206
15 | 1.5018 | 0.06428 | 0.0804 | 23.3634
15.5 | 1.424 | 0.0764 | 0.0757 | 18.6387
16 | 1.3494 | 0.08894 | 0.07 | 15.172
16.5 | 1.286 | 0.10115 | 0.064 | 12.7138
17 | 1.2313 | 0.11317 | 0.0577 | 10.8801
17.5 | 1.1979 | 0.12355 | 0.0524 | 9.6957

## 81. Re 6M Mach 0.00 (1)
BIGFOIL.COM POLAR EXPORT
NACA33118
NACA33118 |  |  |  | Cl Max: | 1.849 | at alpha= | 19 | deg
JavaFoil+Calcfoil stall+Eppler ext transition |  |  |  | L/D Max: | 115.173 | at alpha= | 9 | deg
Re: | 6000000 |  |  | Cd Min: | 0.00779 | at alpha= | 3 | deg
Mach: | 0 |  |  | Cl=0 at alpha= | -1.5476 | deg
|  |  |  | @ Cl=0.1, Cd= | 0.00904
|  |  |  | @ Cl=0.4, Cd= | 0.0080384
|  |  |  | @ Cl=0.6, Cd= | 0.0080172
alpha (deg) | Cl | Cd | Cm | Cl/Cd
-20 | -1.143 | 0.13225 | 0.014 | -8.64
-19.5 | -1.177 | 0.10325 | 0.015 | -11.402
-19 | -1.207 | 0.08081 | 0.016 | -14.935
-18.5 | -1.243 | 0.05798 | 0.017 | -21.438
-18 | -1.273 | 0.04197 | 0.018 | -30.344
-17.5 | -1.293 | 0.03261 | 0.018 | -39.648
-17 | -1.307 | 0.02619 | 0.018 | -49.891
-16.5 | -1.31 | 0.02261 | 0.018 | -57.948
-16 | -1.308 | 0.02016 | 0.018 | -64.886
-15.5 | -1.3 | 0.01848 | 0.018 | -70.329
-15 | -1.288 | 0.0172 | 0.018 | -74.857
-14.5 | -1.271 | 0.01615 | 0.018 | -78.717
-14 | -1.251 | 0.01529 | 0.018 | -81.813
-13.5 | -1.227 | 0.01457 | 0.017 | -84.23
-13 | -1.199 | 0.01391 | 0.017 | -86.192
-12.5 | -1.168 | 0.01337 | 0.017 | -87.331
-12 | -1.133 | 0.01284 | 0.017 | -88.248
-11.5 | -1.096 | 0.01238 | 0.016 | -88.524
-11 | -1.056 | 0.01198 | 0.016 | -88.165
-10.5 | -1.014 | 0.01161 | 0.016 | -87.358
-10 | -0.969 | 0.01127 | 0.016 | -85.985
-9.5 | -0.922 | 0.01095 | 0.015 | -84.254
-9 | -0.874 | 0.01065 | 0.015 | -82.001
-8.5 | -0.823 | 0.01041 | 0.015 | -79.05
-8 | -0.77 | 0.01017 | 0.014 | -75.767
-7.5 | -0.716 | 0.00881 | 0.014 | -81.297
-7 | -0.66 | 0.00916 | 0.014 | -72.079
-6.5 | -0.604 | 0.00903 | 0.013 | -66.861
-6 | -0.546 | 0.00885 | 0.013 | -61.638
-5.5 | -0.487 | 0.00926 | 0.013 | -52.543
-5 | -0.427 | 0.00918 | 0.012 | -46.549
-4.5 | -0.367 | 0.00911 | 0.012 | -40.262
-4 | -0.306 | 0.00959 | 0.012 | -31.85
-3.5 | -0.244 | 0.00958 | 0.011 | -25.466
-3 | -0.182 | 0.00972 | 0.011 | -18.729
-2.5 | -0.12 | 0.00974 | 0.011 | -12.287
-2 | -0.057 | 0.00972 | 0.01 | -5.867
-1.5 | 0.006 | 0.00962 | 0.01 | 0.603
-1 | 0.069 | 0.00957 | 0.01 | 7.173
-0.5 | 0.131 | 0.00851 | 0.009 | 15.448
0 | 0.194 | 0.00847 | 0.009 | 22.92
0.5 | 0.257 | 0.00848 | 0.009 | 30.253
1 | 0.319 | 0.00804 | 0.008 | 39.67
1.5 | 0.381 | 0.00802 | 0.008 | 47.53
2 | 0.443 | 0.00808 | 0.007 | 54.903
2.5 | 0.505 | 0.00821 | 0.007 | 61.576
3 | 0.567 | 0.00779 | 0.007 | 72.794
3.5 | 0.628 | 0.00821 | 0.006 | 76.557
4 | 0.689 | 0.00791 | 0.006 | 87.153
4.5 | 0.75 | 0.00796 | 0.006 | 94.196
5 | 0.81 | 0.0081 | 0.005 | 100.061
5.5 | 0.87 | 0.00784 | 0.005 | 110.981
6 | 0.93 | 0.0089 | 0.005 | 104.469
6.5 | 0.988 | 0.0091 | 0.004 | 108.58
7 | 1.046 | 0.00937 | 0.004 | 111.714
7.5 | 1.104 | 0.00983 | 0.003 | 112.272
8 | 1.16 | 0.01014 | 0.003 | 114.407
8.5 | 1.216 | 0.01074 | 0.003 | 113.247
9 | 1.271 | 0.01103 | 0.002 | 115.173
9.5 | 1.324 | 0.01161 | 0.002 | 114.025
10 | 1.376 | 0.01214 | 0.002 | 113.35
10.5 | 1.426 | 0.01265 | 0.001 | 112.666
11 | 1.474 | 0.01333 | 0.001 | 110.55
11.5 | 1.52 | 0.0141 | 0 | 107.8
12 | 1.564 | 0.0151 | 0 | 103.554
12.5 | 1.605 | 0.01627 | 0 | 98.636
13 | 1.643 | 0.01776 | -0.001 | 92.505
13.5 | 1.678 | 0.0195 | -0.001 | 86.034
14 | 1.709 | 0.02165 | -0.001 | 78.918
14.5 | 1.737 | 0.02421 | -0.002 | 71.716
15 | 1.761 | 0.02733 | -0.002 | 64.427
15.5 | 1.782 | 0.03089 | -0.002 | 57.678
16 | 1.8 | 0.03504 | -0.003 | 51.362
16.5 | 1.814 | 0.03971 | -0.003 | 45.672
17 | 1.826 | 0.04484 | -0.003 | 40.718
17.5 | 1.836 | 0.05041 | -0.003 | 36.415
18 | 1.842 | 0.05629 | -0.004 | 32.723
18.5 | 1.846 | 0.06251 | -0.004 | 29.534
19 | 1.849 | 0.06887 | -0.004 | 26.84
19.5 | 1.849 | 0.07531 | -0.004 | 24.554
20 | 1.847 | 0.08212 | -0.005 | 22.498

## 82. Re 6M Mach 0.00 (2)
BIGFOIL.COM POLAR EXPORT
NACA33118
NACA33118 |  |  |  | Cl Max: | 1.1998 | at alpha= | 10 | deg
XFOIL ncrit=9 |  |  |  | L/D Max: | 139.512 | at alpha= | 10 | deg
Re: | 6000000 |  |  | Cd Min: | 0.02778 | at alpha= | -20 | deg
Mach: | 0 |  |  | Cl=0 at alpha= | -1.9497 | deg
|  |  |  | @ Cl=0.1, Cd= | 0.0075236
|  |  |  | @ Cl=0.4, Cd= | 0.0060514
|  |  |  | @ Cl=0.6, Cd= | 0.006181
alpha (deg) | Cl | Cd | Cm | Cl/Cd
-20 | -1.5777 | 0.02778 | -0.0569 | -56.7927
-19.5 | -1.5558 | 0.02566 | -0.0551 | -60.6313
-19 | -1.532 | 0.02379 | -0.053 | -64.3968
-18.5 | -1.5071 | 0.0221 | -0.0506 | -68.1946
-18 | -1.4809 | 0.0206 | -0.0481 | -71.8883
-17.5 | -1.4534 | 0.0193 | -0.0453 | -75.3057
-17 | -1.4262 | 0.0181 | -0.0421 | -78.7956
-16.5 | -1.402 | 0.01693 | -0.0381 | -82.8116
-16 | -1.3779 | 0.01587 | -0.0338 | -86.8242
-15.5 | -1.3538 | 0.01496 | -0.029 | -90.4947
-15 | -1.3205 | 0.01418 | -0.0258 | -93.1241
-14.5 | -1.2674 | 0.01345 | -0.0262 | -94.2305
-14 | -1.2122 | 0.0128 | -0.0269 | -94.7031
-13.5 | -1.1544 | 0.01221 | -0.028 | -94.5455
-13 | -1.1127 | 0.01161 | -0.0256 | -95.8398
-12.5 | -1.0539 | 0.01092 | -0.0269 | -96.511
-12 | -0.9749 | 0.01034 | -0.0321 | -94.2843
-11.5 | -0.8431 | 0.0097 | -0.0487 | -86.9175
-11 | -0.7856 | 0.0095 | -0.0493 | -82.6947
-10.5 | -0.7566 | 0.00928 | -0.0438 | -81.5302
-10 | -0.7234 | 0.00908 | -0.0391 | -79.6696
-9.5 | -0.6875 | 0.0089 | -0.0349 | -77.2472
-9 | -0.6508 | 0.00878 | -0.0308 | -74.123
-8.5 | -0.6122 | 0.00859 | -0.027 | -71.2689
-8 | -0.574 | 0.00841 | -0.0231 | -68.2521
-7.5 | -0.5359 | 0.00832 | -0.019 | -64.4111
-7 | -0.4919 | 0.00823 | -0.0163 | -59.7691
-6.5 | -0.4467 | 0.00808 | -0.0138 | -55.2847
-6 | -0.3997 | 0.00799 | -0.0116 | -50.025
-5.5 | -0.3519 | 0.0079 | -0.0096 | -44.5443
-5 | -0.304 | 0.00784 | -0.0076 | -38.7755
-4.5 | -0.2546 | 0.00778 | -0.0059 | -32.7249
-4 | -0.2053 | 0.00772 | -0.0043 | -26.5933
-3.5 | -0.1557 | 0.0077 | -0.0026 | -20.2208
-3 | -0.1059 | 0.00771 | -0.0011 | -13.7354
-2.5 | -0.0556 | 0.00769 | 0.0004 | -7.2302
-2 | -0.0051 | 0.00768 | 0.0018 | -0.66406
-1.5 | 0.0456 | 0.00768 | 0.0032 | 5.9375
-1 | 0.0959 | 0.00763 | 0.0047 | 12.5688
-0.5 | 0.1275 | 0.00681 | 0.0098 | 18.7225
0 | 0.1692 | 0.00648 | 0.0129 | 26.1111
0.5 | 0.2153 | 0.00627 | 0.0152 | 34.3381
1 | 0.263 | 0.0062 | 0.0171 | 42.4194
1.5 | 0.3111 | 0.0061 | 0.019 | 51
2 | 0.3598 | 0.00606 | 0.0208 | 59.3729
2.5 | 0.4068 | 0.00605 | 0.0229 | 67.2397
3 | 0.4541 | 0.00599 | 0.0249 | 75.8097
3.5 | 0.5036 | 0.00605 | 0.0265 | 83.2397
4 | 0.5513 | 0.00614 | 0.0284 | 89.7883
4.5 | 0.5994 | 0.00618 | 0.0302 | 96.9903
5 | 0.6466 | 0.00626 | 0.0322 | 103.2907
5.5 | 0.6917 | 0.0064 | 0.0346 | 108.0781
6 | 0.7373 | 0.0065 | 0.0368 | 113.4308
6.5 | 0.7791 | 0.00658 | 0.0399 | 118.4043
7 | 0.8163 | 0.00673 | 0.0438 | 121.2927
7.5 | 0.8673 | 0.00693 | 0.0447 | 125.1515
8 | 0.9363 | 0.00718 | 0.0416 | 130.4039
8.5 | 1.0164 | 0.0076 | 0.0358 | 133.7368
9 | 1.084 | 0.00787 | 0.033 | 137.7382
9.5 | 1.1515 | 0.00826 | 0.0299 | 139.4068
10 | 1.1998 | 0.0086 | 0.0311 | 139.5116

## 83. Re 6M Mach 0.10 (1)
BIGFOIL.COM POLAR EXPORT
NACA33118
NACA33118 |  |  |  | Cl Max: | 1.833 | at alpha= | 18.5 | deg
JavaFoil+Calcfoil stall+Eppler ext transition |  |  |  | L/D Max: | 114.229 | at alpha= | 9 | deg
Re: | 6000000 |  |  | Cd Min: | 0.00776 | at alpha= | 5 | deg
Mach: | 0.1 |  |  | Cl=0 at alpha= | -1.5476 | deg
|  |  |  | @ Cl=0.1, Cd= | 0.008857
|  |  |  | @ Cl=0.4, Cd= | 0.0081216
|  |  |  | @ Cl=0.6, Cd= | 0.0080469
alpha (deg) | Cl | Cd | Cm | Cl/Cd
-20 | -1.102 | 0.13963 | 0.013 | -7.89
-19.5 | -1.112 | 0.13067 | 0.013 | -8.507
-19 | -1.123 | 0.11951 | 0.014 | -9.398
-18.5 | -1.175 | 0.08145 | 0.016 | -14.423
-18 | -1.217 | 0.05614 | 0.017 | -21.668
-17.5 | -1.25 | 0.03973 | 0.018 | -31.465
-17 | -1.273 | 0.03001 | 0.018 | -42.418
-16.5 | -1.286 | 0.02421 | 0.018 | -53.129
-16 | -1.289 | 0.02121 | 0.018 | -60.759
-15.5 | -1.284 | 0.01919 | 0.018 | -66.937
-15 | -1.275 | 0.01775 | 0.018 | -71.827
-14.5 | -1.261 | 0.01656 | 0.018 | -76.184
-14 | -1.244 | 0.01558 | 0.018 | -79.842
-13.5 | -1.222 | 0.0148 | 0.017 | -82.554
-13 | -1.196 | 0.01413 | 0.017 | -84.613
-12.5 | -1.165 | 0.01353 | 0.017 | -86.11
-12 | -1.132 | 0.013 | 0.017 | -87.106
-11.5 | -1.096 | 0.01255 | 0.016 | -87.342
-11 | -1.057 | 0.01212 | 0.016 | -87.193
-10.5 | -1.015 | 0.01174 | 0.016 | -86.501
-10 | -0.971 | 0.01136 | 0.016 | -85.48
-9.5 | -0.925 | 0.01105 | 0.015 | -83.676
-9 | -0.876 | 0.01074 | 0.015 | -81.551
-8.5 | -0.826 | 0.01047 | 0.015 | -78.864
-8 | -0.773 | 0.01021 | 0.014 | -75.75
-7.5 | -0.719 | 0.00885 | 0.014 | -81.171
-7 | -0.663 | 0.00924 | 0.014 | -71.751
-6.5 | -0.606 | 0.00906 | 0.013 | -66.902
-6 | -0.548 | 0.0089 | 0.013 | -61.569
-5.5 | -0.489 | 0.00932 | 0.013 | -52.449
-5 | -0.429 | 0.00923 | 0.012 | -46.483
-4.5 | -0.368 | 0.00912 | 0.012 | -40.409
-4 | -0.307 | 0.00967 | 0.012 | -31.765
-3.5 | -0.245 | 0.00965 | 0.011 | -25.4
-3 | -0.183 | 0.00979 | 0.011 | -18.683
-2.5 | -0.12 | 0.00974 | 0.011 | -12.344
-2 | -0.057 | 0.0092 | 0.01 | -6.228
-1.5 | 0.006 | 0.0097 | 0.01 | 0.601
-1 | 0.069 | 0.0096 | 0.01 | 7.188
-0.5 | 0.132 | 0.00809 | 0.009 | 16.331
0 | 0.195 | 0.00851 | 0.009 | 22.933
0.5 | 0.258 | 0.00852 | 0.009 | 30.277
1 | 0.321 | 0.00808 | 0.008 | 39.706
1.5 | 0.383 | 0.0081 | 0.008 | 47.33
2 | 0.446 | 0.00818 | 0.008 | 54.474
2.5 | 0.508 | 0.00823 | 0.007 | 61.707
3 | 0.57 | 0.00786 | 0.007 | 72.457
3.5 | 0.631 | 0.00824 | 0.006 | 76.597
4 | 0.693 | 0.00793 | 0.006 | 87.313
4.5 | 0.753 | 0.00804 | 0.006 | 93.657
5 | 0.814 | 0.00776 | 0.005 | 104.929
5.5 | 0.874 | 0.00789 | 0.005 | 110.804
6 | 0.934 | 0.00894 | 0.005 | 104.401
6.5 | 0.993 | 0.00919 | 0.004 | 108.069
7 | 1.051 | 0.00943 | 0.004 | 111.411
7.5 | 1.109 | 0.00993 | 0.003 | 111.675
8 | 1.165 | 0.01022 | 0.003 | 113.961
8.5 | 1.221 | 0.01083 | 0.003 | 112.69
9 | 1.275 | 0.01116 | 0.002 | 114.229
9.5 | 1.329 | 0.01184 | 0.002 | 112.181
10 | 1.38 | 0.0123 | 0.002 | 112.22
10.5 | 1.43 | 0.01284 | 0.001 | 111.34
11 | 1.478 | 0.01356 | 0.001 | 109.028
11.5 | 1.524 | 0.01437 | 0 | 106.041
12 | 1.567 | 0.01543 | 0 | 101.546
12.5 | 1.607 | 0.01667 | 0 | 96.417
13 | 1.645 | 0.01825 | -0.001 | 90.113
13.5 | 1.678 | 0.02014 | -0.001 | 83.342
14 | 1.709 | 0.02243 | -0.001 | 76.196
14.5 | 1.736 | 0.02514 | -0.002 | 69.02
15 | 1.758 | 0.02849 | -0.002 | 61.731
15.5 | 1.778 | 0.03225 | -0.002 | 55.144
16 | 1.795 | 0.03666 | -0.003 | 48.959
16.5 | 1.808 | 0.0415 | -0.003 | 43.55
17 | 1.818 | 0.04695 | -0.003 | 38.717
17.5 | 1.826 | 0.05274 | -0.003 | 34.621
18 | 1.831 | 0.05878 | -0.004 | 31.147
18.5 | 1.833 | 0.06523 | -0.004 | 28.102
19 | 1.833 | 0.07182 | -0.004 | 25.523
19.5 | 1.831 | 0.07861 | -0.004 | 23.294
20 | 1.827 | 0.08557 | -0.005 | 21.353

## 84. Re 6M Mach 0.10 (2)
BIGFOIL.COM POLAR EXPORT
NACA33118
NACA33118 |  |  |  | Cl Max: | 1.7651 | at alpha= | 17.5 | deg
XFOIL ncrit=9 |  |  |  | L/D Max: | 139.747 | at alpha= | 10.5 | deg
Re: | 6000000 |  |  | Cd Min: | 0.05139 | at alpha= | 20 | deg
Mach: | 0.1 |  |  | Cl=0 at alpha= | -1.9558 | deg
|  |  |  | @ Cl=0.1, Cd= | 0.007582
|  |  |  | @ Cl=0.4, Cd= | 0.0060719
|  |  |  | @ Cl=0.6, Cd= | 0.0061986
alpha (deg) | Cl | Cd | Cm | Cl/Cd
-20 | -1.5748 | 0.02956 | -0.0604 | -53.2747
-19.5 | -1.5544 | 0.02717 | -0.0585 | -57.2102
-19 | -1.5319 | 0.02506 | -0.0565 | -61.1293
-18.5 | -1.5083 | 0.02316 | -0.0541 | -65.1252
-18 | -1.4829 | 0.02149 | -0.0515 | -69.0042
-17.5 | -1.4559 | 0.02003 | -0.0486 | -72.686
-17 | -1.429 | 0.01872 | -0.0454 | -76.3355
-16.5 | -1.4017 | 0.0176 | -0.0417 | -79.642
-16 | -1.3778 | 0.01644 | -0.0373 | -83.8078
-15.5 | -1.3546 | 0.01539 | -0.0325 | -88.0182
-15 | -1.3265 | 0.01455 | -0.0281 | -91.1684
-14.5 | -1.2733 | 0.01376 | -0.0284 | -92.5363
-14 | -1.2186 | 0.01304 | -0.0288 | -93.4509
-13.5 | -1.1602 | 0.01241 | -0.0298 | -93.4891
-13 | -1.1172 | 0.01182 | -0.0275 | -94.5178
-12.5 | -1.0584 | 0.0111 | -0.0285 | -95.3514
-12 | -0.9809 | 0.01048 | -0.0333 | -93.5973
-11.5 | -0.8498 | 0.00981 | -0.0494 | -86.6259
-11 | -0.7869 | 0.00959 | -0.051 | -82.0542
-10.5 | -0.7574 | 0.00938 | -0.0455 | -80.7463
-10 | -0.7238 | 0.00915 | -0.0408 | -79.1038
-9.5 | -0.6885 | 0.00897 | -0.0363 | -76.7559
-9 | -0.6511 | 0.00883 | -0.0322 | -73.7373
-8.5 | -0.6122 | 0.00865 | -0.0283 | -70.7746
-8 | -0.5734 | 0.00844 | -0.0244 | -67.9384
-7.5 | -0.5351 | 0.00833 | -0.0203 | -64.2377
-7 | -0.4929 | 0.00825 | -0.017 | -59.7455
-6.5 | -0.4475 | 0.00811 | -0.0145 | -55.1788
-6 | -0.4006 | 0.00801 | -0.0122 | -50.0125
-5.5 | -0.3526 | 0.00793 | -0.0101 | -44.4641
-5 | -0.3046 | 0.00785 | -0.008 | -38.8025
-4.5 | -0.255 | 0.0078 | -0.0063 | -32.6923
-4 | -0.2056 | 0.00774 | -0.0045 | -26.5633
-3.5 | -0.1558 | 0.00772 | -0.0028 | -20.1813
-3 | -0.1058 | 0.00772 | -0.0012 | -13.7047
-2.5 | -0.0552 | 0.0077 | 0.0003 | -7.1688
-2 | -0.0045 | 0.00769 | 0.0018 | -0.58518
-1.5 | 0.0464 | 0.00769 | 0.0032 | 6.0338
-1 | 0.0969 | 0.00766 | 0.0047 | 12.6501
-0.5 | 0.1291 | 0.00685 | 0.0097 | 18.8467
0 | 0.1705 | 0.0065 | 0.013 | 26.2308
0.5 | 0.2167 | 0.00629 | 0.0154 | 34.4515
1 | 0.2645 | 0.00623 | 0.0174 | 42.4559
1.5 | 0.3129 | 0.00611 | 0.0193 | 51.2111
2 | 0.3616 | 0.00608 | 0.0211 | 59.4737
2.5 | 0.4091 | 0.00607 | 0.0232 | 67.397
3 | 0.4565 | 0.006 | 0.0253 | 76.0833
3.5 | 0.5059 | 0.00607 | 0.027 | 83.3443
4 | 0.5539 | 0.00617 | 0.0289 | 89.7731
4.5 | 0.6023 | 0.0062 | 0.0308 | 97.1452
5 | 0.6493 | 0.00629 | 0.0329 | 103.2273
5.5 | 0.6943 | 0.00643 | 0.0354 | 107.9782
6 | 0.7403 | 0.00652 | 0.0377 | 113.5429
6.5 | 0.7795 | 0.0066 | 0.0415 | 118.1061
7 | 0.818 | 0.00678 | 0.0452 | 120.649
7.5 | 0.8712 | 0.00696 | 0.0458 | 125.1724
8 | 0.9426 | 0.00725 | 0.0423 | 130.0138
8.5 | 1.0246 | 0.00766 | 0.0363 | 133.7598
9 | 1.0916 | 0.00794 | 0.0337 | 137.4811
9.5 | 1.1584 | 0.00836 | 0.031 | 138.5646
10 | 1.2071 | 0.00868 | 0.0322 | 139.0668
10.5 | 1.2689 | 0.00908 | 0.0305 | 139.7467
11 | 1.3237 | 0.00958 | 0.0301 | 138.1733
11.5 | 1.377 | 0.01 | 0.0301 | 137.7
12 | 1.418 | 0.01064 | 0.0322 | 133.2707
12.5 | 1.4747 | 0.01115 | 0.0311 | 132.2601
13 | 1.5266 | 0.01185 | 0.0306 | 128.827
13.5 | 1.578 | 0.01254 | 0.0301 | 125.8373
14 | 1.6259 | 0.01336 | 0.03 | 121.6991
14.5 | 1.6684 | 0.01448 | 0.0303 | 115.221
15 | 1.7033 | 0.01543 | 0.0322 | 110.3889
15.5 | 1.7139 | 0.01695 | 0.0375 | 101.115
16 | 1.731 | 0.01842 | 0.0415 | 93.9739
16.5 | 1.7435 | 0.02045 | 0.0451 | 85.2567
17 | 1.7534 | 0.02293 | 0.0481 | 76.4675
17.5 | 1.7651 | 0.02555 | 0.0504 | 69.0841
18 | 1.7647 | 0.02932 | 0.0525 | 60.1876
18.5 | 1.7629 | 0.03351 | 0.0538 | 52.6082
19 | 1.7551 | 0.03857 | 0.0545 | 45.5043
19.5 | 1.7405 | 0.04462 | 0.0544 | 39.0072
20 | 1.7223 | 0.05139 | 0.0535 | 33.5143

## 85. Re 6M Mach 0.25 (1)
BIGFOIL.COM POLAR EXPORT
NACA33118
NACA33118 |  |  |  | Cl Max: | 1.757 | at alpha= | 16.5 | deg
JavaFoil+Calcfoil stall+Eppler ext transition |  |  |  | L/D Max: | 111.274 | at alpha= | 7.5 | deg
Re: | 6000000 |  |  | Cd Min: | 0.00775 | at alpha= | 3.5 | deg
Mach: | 0.25 |  |  | Cl=0 at alpha= | -1.5461 | deg
|  |  |  | @ Cl=0.1, Cd= | 0.0091229
|  |  |  | @ Cl=0.4, Cd= | 0.0082363
|  |  |  | @ Cl=0.6, Cd= | 0.00796
alpha (deg) | Cl | Cd | Cm | Cl/Cd
-19 | -0.861 | 0.14621 | 0.012 | -5.89
-18.5 | -0.891 | 0.13799 | 0.012 | -6.455
-18 | -0.917 | 0.13015 | 0.012 | -7.047
-17.5 | -0.94 | 0.12277 | 0.012 | -7.657
-17 | -0.96 | 0.11514 | 0.012 | -8.337
-16.5 | -0.977 | 0.10753 | 0.012 | -9.083
-16 | -0.991 | 0.09921 | 0.012 | -9.992
-15.5 | -1.093 | 0.04446 | 0.017 | -24.578
-15 | -1.145 | 0.02705 | 0.018 | -42.327
-14.5 | -1.169 | 0.02092 | 0.018 | -55.876
-14 | -1.174 | 0.01843 | 0.018 | -63.69
-13.5 | -1.17 | 0.01681 | 0.018 | -69.626
-13 | -1.159 | 0.01565 | 0.018 | -74.064
-12.5 | -1.14 | 0.01475 | 0.017 | -77.273
-12 | -1.116 | 0.01402 | 0.017 | -79.602
-11.5 | -1.087 | 0.0134 | 0.017 | -81.147
-11 | -1.055 | 0.01286 | 0.017 | -81.974
-10.5 | -1.018 | 0.01239 | 0.016 | -82.145
-10 | -0.978 | 0.01196 | 0.016 | -81.762
-9.5 | -0.934 | 0.01154 | 0.016 | -80.927
-9 | -0.888 | 0.0112 | 0.015 | -79.259
-8.5 | -0.839 | 0.01086 | 0.015 | -77.2
-8 | -0.787 | 0.01061 | 0.015 | -74.204
-7.5 | -0.733 | 0.01034 | 0.014 | -70.92
-7 | -0.677 | 0.00895 | 0.014 | -75.623
-6.5 | -0.62 | 0.00877 | 0.014 | -70.673
-6 | -0.561 | 0.00915 | 0.013 | -61.295
-5.5 | -0.501 | 0.009 | 0.013 | -55.686
-5 | -0.44 | 0.00944 | 0.013 | -46.589
-4.5 | -0.378 | 0.00936 | 0.012 | -40.373
-4 | -0.315 | 0.0093 | 0.012 | -33.856
-3.5 | -0.252 | 0.00932 | 0.012 | -27.006
-3 | -0.188 | 0.00953 | 0.011 | -19.699
-2.5 | -0.123 | 0.00945 | 0.011 | -13.06
-2 | -0.059 | 0.00937 | 0.011 | -6.283
-1.5 | 0.006 | 0.00935 | 0.01 | 0.64
-1 | 0.071 | 0.00981 | 0.01 | 7.224
-0.5 | 0.136 | 0.00827 | 0.01 | 16.405
0 | 0.2 | 0.0078 | 0.009 | 25.695
0.5 | 0.265 | 0.00823 | 0.009 | 32.182
1 | 0.329 | 0.00824 | 0.008 | 39.944
1.5 | 0.393 | 0.00828 | 0.008 | 47.521
2 | 0.457 | 0.00788 | 0.008 | 58.04
2.5 | 0.521 | 0.00794 | 0.007 | 65.631
3 | 0.584 | 0.00803 | 0.007 | 72.758
3.5 | 0.648 | 0.00775 | 0.007 | 83.548
4 | 0.71 | 0.00789 | 0.006 | 90.024
4.5 | 0.773 | 0.00787 | 0.006 | 98.194
5 | 0.834 | 0.00892 | 0.005 | 93.558
5.5 | 0.896 | 0.00908 | 0.005 | 98.617
6 | 0.956 | 0.00928 | 0.005 | 103.075
6.5 | 1.016 | 0.00957 | 0.004 | 106.127
7 | 1.075 | 0.00986 | 0.004 | 109.08
7.5 | 1.133 | 0.01019 | 0.004 | 111.274
8 | 1.19 | 0.01079 | 0.003 | 110.362
8.5 | 1.246 | 0.01121 | 0.003 | 111.144
9 | 1.3 | 0.01219 | 0.002 | 106.684
9.5 | 1.353 | 0.01258 | 0.002 | 107.549
10 | 1.403 | 0.01322 | 0.002 | 106.177
10.5 | 1.451 | 0.01407 | 0.001 | 103.188
11 | 1.497 | 0.015 | 0.001 | 99.805
11.5 | 1.54 | 0.01618 | 0 | 95.195
12 | 1.58 | 0.01764 | 0 | 89.548
12.5 | 1.616 | 0.01945 | 0 | 83.092
13 | 1.648 | 0.02172 | -0.001 | 75.899
13.5 | 1.677 | 0.02442 | -0.001 | 68.658
14 | 1.7 | 0.02772 | -0.001 | 61.343
14.5 | 1.72 | 0.03157 | -0.002 | 54.489
15 | 1.736 | 0.03607 | -0.002 | 48.127
15.5 | 1.747 | 0.04127 | -0.002 | 42.323
16 | 1.754 | 0.0471 | -0.003 | 37.238
16.5 | 1.757 | 0.05347 | -0.003 | 32.85
17 | 1.756 | 0.0604 | -0.003 | 29.067
17.5 | 1.751 | 0.06767 | -0.003 | 25.885
18 | 1.742 | 0.07532 | -0.004 | 23.127
18.5 | 1.729 | 0.08307 | -0.004 | 20.809
19 | 1.712 | 0.09111 | -0.004 | 18.784
19.5 | 1.691 | 0.09932 | -0.004 | 17.022
20 | 1.666 | 0.10775 | -0.005 | 15.459

## 86. Re 6M Mach 0.25 (2)
BIGFOIL.COM POLAR EXPORT
NACA33118
NACA33118 |  |  |  | Cl Max: | 1.7469 | at alpha= | 16.5 | deg
XFOIL ncrit=9 |  |  |  | L/D Max: | 135.687 | at alpha= | 9.5 | deg
Re: | 6000000 |  |  | Cd Min: | 0.07916 | at alpha= | 20 | deg
Mach: | 0.25 |  |  | Cl=0 at alpha= | -1.9866 | deg
|  |  |  | @ Cl=0.1, Cd= | 0.0077517
|  |  |  | @ Cl=0.4, Cd= | 0.0061771
|  |  |  | @ Cl=0.6, Cd= | 0.0063186
alpha (deg) | Cl | Cd | Cm | Cl/Cd
-20 | -1.5159 | 0.04432 | -0.0756 | -34.2035
-19.5 | -1.5126 | 0.03938 | -0.0751 | -38.4104
-19 | -1.5065 | 0.03499 | -0.0737 | -43.0552
-18.5 | -1.4938 | 0.03135 | -0.0718 | -47.6491
-18 | -1.4748 | 0.02842 | -0.0694 | -51.893
-17.5 | -1.4538 | 0.02581 | -0.0666 | -56.327
-17 | -1.4301 | 0.0236 | -0.0634 | -60.5975
-16.5 | -1.4048 | 0.02167 | -0.0598 | -64.8269
-16 | -1.3797 | 0.01999 | -0.0556 | -69.0195
-15.5 | -1.3535 | 0.01854 | -0.0511 | -73.0043
-15 | -1.3269 | 0.01726 | -0.0462 | -76.8772
-14.5 | -1.2996 | 0.01604 | -0.0411 | -81.0224
-14 | -1.2479 | 0.01483 | -0.0404 | -84.147
-13.5 | -1.1899 | 0.01386 | -0.0404 | -85.8514
-13 | -1.139 | 0.013 | -0.0388 | -87.6154
-12.5 | -1.0863 | 0.0122 | -0.0375 | -89.041
-12 | -1.0096 | 0.01148 | -0.0408 | -87.9443
-11.5 | -0.897 | 0.01063 | -0.0516 | -84.3838
-11 | -0.7959 | 0.01011 | -0.0601 | -78.724
-10.5 | -0.7623 | 0.00988 | -0.0547 | -77.1559
-10 | -0.7261 | 0.00963 | -0.0498 | -75.3998
-9.5 | -0.691 | 0.00935 | -0.0446 | -73.9037
-9 | -0.6535 | 0.00913 | -0.0399 | -71.5772
-8.5 | -0.6129 | 0.00891 | -0.0357 | -68.7879
-8 | -0.5719 | 0.00872 | -0.0315 | -65.5849
-7.5 | -0.5317 | 0.00849 | -0.0272 | -62.6266
-7 | -0.4895 | 0.00833 | -0.0233 | -58.7635
-6.5 | -0.4489 | 0.00826 | -0.019 | -54.3462
-6 | -0.4044 | 0.00815 | -0.0156 | -49.6196
-5.5 | -0.3557 | 0.00805 | -0.013 | -44.1863
-5 | -0.3068 | 0.00795 | -0.0106 | -38.5912
-4.5 | -0.2572 | 0.00791 | -0.0083 | -32.5158
-4 | -0.2071 | 0.00786 | -0.0061 | -26.3486
-3.5 | -0.1558 | 0.00783 | -0.0042 | -19.8978
-3 | -0.1048 | 0.0078 | -0.0022 | -13.4359
-2.5 | -0.0532 | 0.00779 | -0.0004 | -6.8293
-2 | -0.0014 | 0.00779 | 0.0013 | -0.17972
-1.5 | 0.0508 | 0.00778 | 0.003 | 6.5296
-1 | 0.103 | 0.00775 | 0.0046 | 13.2903
-0.5 | 0.1372 | 0.00707 | 0.0097 | 19.4059
0 | 0.1784 | 0.00662 | 0.0135 | 26.9486
0.5 | 0.2242 | 0.00642 | 0.0164 | 34.9221
1 | 0.2732 | 0.0063 | 0.0186 | 43.3651
1.5 | 0.3225 | 0.00621 | 0.0208 | 51.9324
2 | 0.3714 | 0.0062 | 0.0231 | 59.9032
2.5 | 0.4214 | 0.00616 | 0.0252 | 68.4091
3 | 0.4693 | 0.00613 | 0.0278 | 76.5579
3.5 | 0.5182 | 0.00621 | 0.0301 | 83.4461
4 | 0.569 | 0.00628 | 0.032 | 90.6051
4.5 | 0.6172 | 0.00634 | 0.0345 | 97.3502
5 | 0.6627 | 0.00647 | 0.0375 | 102.4266
5.5 | 0.7082 | 0.00656 | 0.0405 | 107.9573
6 | 0.7476 | 0.00664 | 0.0449 | 112.5904
6.5 | 0.7857 | 0.00681 | 0.0494 | 115.3744
7 | 0.8314 | 0.007 | 0.0523 | 118.7714
7.5 | 0.895 | 0.00723 | 0.0514 | 123.7898
8 | 0.9818 | 0.00766 | 0.0453 | 128.1723
8.5 | 1.0655 | 0.008 | 0.0401 | 133.1875
9 | 1.1314 | 0.00839 | 0.0386 | 134.851
9.5 | 1.1954 | 0.00881 | 0.0375 | 135.6867
10 | 1.2505 | 0.00922 | 0.0382 | 135.6291
10.5 | 1.3098 | 0.0098 | 0.0378 | 133.6531
11 | 1.3674 | 0.01027 | 0.0379 | 133.1451
11.5 | 1.4093 | 0.01098 | 0.0408 | 128.3515
12 | 1.4694 | 0.01159 | 0.0401 | 126.7817
12.5 | 1.5234 | 0.01246 | 0.04 | 122.2632
13 | 1.5783 | 0.01326 | 0.0399 | 119.0271
13.5 | 1.6264 | 0.01441 | 0.0403 | 112.8661
14 | 1.6751 | 0.01554 | 0.0406 | 107.7928
14.5 | 1.7026 | 0.01712 | 0.0437 | 99.4509
15 | 1.7162 | 0.01897 | 0.0486 | 90.4692
15.5 | 1.7272 | 0.02125 | 0.0528 | 81.28
16 | 1.7361 | 0.02409 | 0.0562 | 72.0672
16.5 | 1.7469 | 0.02715 | 0.0586 | 64.3425
17 | 1.7452 | 0.03142 | 0.0606 | 55.5442
17.5 | 1.742 | 0.03614 | 0.0618 | 48.2014
18 | 1.725 | 0.04236 | 0.0622 | 40.7224
18.5 | 1.698 | 0.04979 | 0.0617 | 34.1032
19 | 1.6714 | 0.05758 | 0.0605 | 29.0274
19.5 | 1.6261 | 0.06767 | 0.0578 | 24.0299
20 | 1.572 | 0.07916 | 0.054 | 19.8585

## 87. Re 6M Mach 0.50 (1)
BIGFOIL.COM POLAR EXPORT
NACA33118
NACA33118 |  |  |  | Cl Max: | 1.455 | at alpha= | 11 | deg
JavaFoil+Calcfoil stall+Eppler ext transition |  |  |  | L/D Max: | 94.783 | at alpha= | 6.5 | deg
Re: | 6000000 |  |  | Cd Min: | 0.00751 | at alpha= | 1.5 | deg
Mach: | 0.5 |  |  | Cl=0 at alpha= | -1.5479 | deg
|  |  |  | @ Cl=0.1, Cd= | 0.0088538
|  |  |  | @ Cl=0.4, Cd= | 0.0076611
|  |  |  | @ Cl=0.6, Cd= | 0.0086729
alpha (deg) | Cl | Cd | Cm | Cl/Cd
-20 | -1.029 | 0.15504 | 0.014 | -6.637
-19.5 | -1.003 | 0.14293 | 0.014 | -7.017
-19 | -0.978 | 0.13246 | 0.014 | -7.383
-18.5 | -0.947 | 0.13969 | 0.013 | -6.78
-18 | -0.921 | 0.12712 | 0.013 | -7.245
-17.5 | -0.896 | 0.11794 | 0.013 | -7.595
-17 | -0.865 | 0.12406 | 0.012 | -6.973
-16.5 | -0.839 | 0.11334 | 0.012 | -7.4
-16 | -0.814 | 0.10372 | 0.013 | -7.85
-15.5 | -0.783 | 0.10816 | 0.012 | -7.237
-15 | -0.757 | 0.09878 | 0.012 | -7.662
-14.5 | -0.727 | 0.10218 | 0.011 | -7.119
-14 | -0.701 | 0.09389 | 0.011 | -7.461
-13.5 | -0.675 | 0.08522 | 0.011 | -7.921
-13 | -0.644 | 0.08869 | 0.01 | -7.26
-12.5 | -0.618 | 0.07961 | 0.011 | -7.766
-12 | -0.588 | 0.08158 | 0.01 | -7.212
-11.5 | -0.563 | 0.07299 | 0.01 | -7.709
-11 | -0.533 | 0.07413 | 0.009 | -7.187
-10.5 | -0.508 | 0.06483 | 0.01 | -7.834
-10 | -0.479 | 0.06357 | 0.01 | -7.534
-9.5 | -0.451 | 0.06076 | 0.01 | -7.427
-9 | -0.657 | 0.05239 | 0.011 | -12.539
-8.5 | -0.815 | 0.0136 | 0.017 | -59.952
-8 | -0.8 | 0.01282 | 0.016 | -62.421
-7.5 | -0.765 | 0.01192 | 0.016 | -64.225
-7 | -0.72 | 0.0114 | 0.016 | -63.15
-6.5 | -0.668 | 0.011 | 0.015 | -60.705
-6 | -0.61 | 0.01066 | 0.015 | -57.262
-5.5 | -0.549 | 0.01034 | 0.015 | -53.052
-5 | -0.484 | 0.0101 | 0.014 | -47.973
-4.5 | -0.418 | 0.00876 | 0.014 | -47.674
-4 | -0.349 | 0.00874 | 0.014 | -39.926
-3.5 | -0.279 | 0.00894 | 0.013 | -31.269
-3 | -0.209 | 0.00888 | 0.013 | -23.52
-2.5 | -0.138 | 0.00883 | 0.012 | -15.566
-2 | -0.066 | 0.00923 | 0.012 | -7.112
-1.5 | 0.007 | 0.0092 | 0.012 | 0.725
-1 | 0.079 | 0.00874 | 0.011 | 9.038
-0.5 | 0.151 | 0.00913 | 0.011 | 16.563
0 | 0.223 | 0.00773 | 0.01 | 28.88
0.5 | 0.295 | 0.00777 | 0.01 | 37.946
1 | 0.366 | 0.0078 | 0.009 | 46.934
1.5 | 0.437 | 0.00751 | 0.009 | 58.248
2 | 0.508 | 0.00847 | 0.009 | 59.993
2.5 | 0.578 | 0.00861 | 0.008 | 67.161
3 | 0.648 | 0.00881 | 0.008 | 73.533
3.5 | 0.717 | 0.00933 | 0.007 | 76.828
4 | 0.785 | 0.00952 | 0.007 | 82.392
4.5 | 0.852 | 0.00984 | 0.006 | 86.533
5 | 0.918 | 0.01022 | 0.006 | 89.796
5.5 | 0.982 | 0.01063 | 0.006 | 92.399
6 | 1.045 | 0.0111 | 0.005 | 94.137
6.5 | 1.106 | 0.01167 | 0.005 | 94.783
7 | 1.164 | 0.01259 | 0.004 | 92.446
7.5 | 1.22 | 0.01344 | 0.004 | 90.718
8 | 1.271 | 0.01451 | 0.003 | 87.602
8.5 | 1.318 | 0.0159 | 0.003 | 82.899
9 | 1.36 | 0.0176 | 0.003 | 77.296
9.5 | 1.395 | 0.02005 | 0.002 | 69.6
10 | 1.424 | 0.02341 | 0.002 | 60.849
10.5 | 1.444 | 0.02762 | 0.001 | 52.278
11 | 1.455 | 0.03278 | 0.001 | 44.394
11.5 | 1.454 | 0.03959 | 0 | 36.729
12 | 1.437 | 0.04838 | 0 | 29.71
12.5 | 1.397 | 0.05963 | 0 | 23.422
13 | 1.304 | 0.07522 | -0.001 | 17.336
13.5 | 0.895 | 0.1013 | -0.001 | 8.834
14 | 0.924 | 0.09953 | -0.001 | 9.281
14.5 | 0.949 | 0.10599 | -0.001 | 8.954
15 | 0.976 | 0.11021 | -0.002 | 8.853
15.5 | 1.001 | 0.11457 | -0.002 | 8.735
16 | 1.016 | 0.1235 | -0.002 | 8.225

## 88. Re 6M Mach 0.50 (2)
BIGFOIL.COM POLAR EXPORT
NACA33118
NACA33118 |  |  |  | Cl Max: | 1.6893 | at alpha= | 13 | deg
XFOIL ncrit=9 |  |  |  | L/D Max: | 116.937 | at alpha= | 7.5 | deg
Re: | 6000000 |  |  | Cd Min: | 0.13584 | at alpha= | -16 | deg
Mach: | 0.5 |  |  | Cl=0 at alpha= | -2.1554 | deg
|  |  |  | @ Cl=0.1, Cd= | 0.0082318
|  |  |  | @ Cl=0.4, Cd= | 0.0066954
|  |  |  | @ Cl=0.6, Cd= | 0.006901
alpha (deg) | Cl | Cd | Cm | Cl/Cd
-16 | -0.5582 | 0.13584 | -0.0289 | -4.1092
-15.5 | -0.5947 | 0.12066 | -0.0377 | -4.9287
-15 | -0.6377 | 0.10556 | -0.0467 | -6.0411
-14.5 | -0.6687 | 0.09226 | -0.0542 | -7.248
-14 | -0.6936 | 0.07958 | -0.0616 | -8.7158
-13.5 | -0.7212 | 0.06824 | -0.068 | -10.5686
-13 | -0.748 | 0.0567 | -0.0762 | -13.1922
-12.5 | -0.7689 | 0.04588 | -0.0843 | -16.7589
-12 | -0.7956 | 0.03583 | -0.0899 | -22.2049
-11.5 | -0.8255 | 0.02648 | -0.0915 | -31.1745
-11 | -0.8344 | 0.019 | -0.0908 | -43.9158
-10.5 | -0.7521 | 0.01505 | -0.0969 | -49.9734
-10 | -0.7153 | 0.01337 | -0.0913 | -53.5004
-9.5 | -0.6805 | 0.01225 | -0.0842 | -55.551
-9 | -0.6431 | 0.01144 | -0.077 | -56.215
-8.5 | -0.6053 | 0.01073 | -0.0697 | -56.4119
-8 | -0.5652 | 0.01019 | -0.0627 | -55.4661
-7.5 | -0.5216 | 0.00976 | -0.0563 | -53.4426
-7 | -0.4756 | 0.00942 | -0.0503 | -50.4883
-6.5 | -0.431 | 0.00907 | -0.0441 | -47.5193
-6 | -0.3843 | 0.00883 | -0.0384 | -43.5221
-5.5 | -0.336 | 0.00862 | -0.033 | -38.9791
-5 | -0.2888 | 0.00843 | -0.0276 | -34.2586
-4.5 | -0.2406 | 0.00837 | -0.0224 | -28.7455
-4 | -0.1973 | 0.00833 | -0.0164 | -23.6855
-3.5 | -0.1465 | 0.00831 | -0.0119 | -17.6294
-3 | -0.0935 | 0.00828 | -0.008 | -11.2923
-2.5 | -0.0386 | 0.00825 | -0.0045 | -4.6788
-2 | 0.0174 | 0.00824 | -0.0013 | 2.1117
-1.5 | 0.0736 | 0.00825 | 0.0018 | 8.9212
-1 | 0.1315 | 0.00821 | 0.0045 | 16.0171
-0.5 | 0.1876 | 0.0082 | 0.0076 | 22.878
0 | 0.2148 | 0.00725 | 0.016 | 29.6276
0.5 | 0.2592 | 0.00693 | 0.0212 | 37.4026
1 | 0.3091 | 0.00681 | 0.0255 | 45.3891
1.5 | 0.3623 | 0.00671 | 0.0292 | 53.994
2 | 0.4138 | 0.00669 | 0.0332 | 61.8535
2.5 | 0.4648 | 0.00672 | 0.0375 | 69.1667
3 | 0.515 | 0.0067 | 0.042 | 76.8657
3.5 | 0.557 | 0.00674 | 0.0482 | 82.6409
4 | 0.6024 | 0.00691 | 0.0537 | 87.178
4.5 | 0.6515 | 0.00704 | 0.0586 | 92.5426
5 | 0.6984 | 0.00723 | 0.0638 | 96.5975
5.5 | 0.7452 | 0.00749 | 0.0691 | 99.4927
6 | 0.7972 | 0.0077 | 0.0735 | 103.5325
6.5 | 0.8646 | 0.00807 | 0.0748 | 107.1375
7 | 0.9779 | 0.00862 | 0.0675 | 113.4455
7.5 | 1.0653 | 0.00911 | 0.0655 | 116.9374
8 | 1.1396 | 0.00982 | 0.0658 | 116.0489
8.5 | 1.2165 | 0.01047 | 0.066 | 116.1891
9 | 1.279 | 0.01143 | 0.0684 | 111.8985
9.5 | 1.3488 | 0.01247 | 0.0696 | 108.1636
10 | 1.4108 | 0.01374 | 0.0718 | 102.6783
10.5 | 1.4642 | 0.01537 | 0.0748 | 95.2635
11 | 1.5294 | 0.01718 | 0.0755 | 89.0221
11.5 | 1.5841 | 0.01968 | 0.0763 | 80.4929
12 | 1.6377 | 0.02242 | 0.077 | 73.0464
12.5 | 1.6736 | 0.02637 | 0.0774 | 63.4661
13 | 1.6893 | 0.03047 | 0.0801 | 55.4414
13.5 | 1.6801 | 0.03578 | 0.083 | 46.9564
14 | 1.6577 | 0.04227 | 0.0846 | 39.2169
14.5 | 1.6217 | 0.04999 | 0.0849 | 32.4405
15 | 1.561 | 0.05991 | 0.0829 | 26.0558
15.5 | 1.4929 | 0.07093 | 0.0792 | 21.0475
16 | 1.4121 | 0.08361 | 0.0737 | 16.8891
16.5 | 1.3237 | 0.09773 | 0.0663 | 13.5445
17 | 1.2724 | 0.10922 | 0.0605 | 11.6499
18 | 1.1932 | 0.13123 | 0.0486 | 9.0924

## 89. Re 7M Mach 0.00 (1)
BIGFOIL.COM POLAR EXPORT
NACA33118
NACA33118 |  |  |  | Cl Max: | 1.851 | at alpha= | 19 | deg
JavaFoil+Calcfoil stall+Eppler ext transition |  |  |  | L/D Max: | 116.509 | at alpha= | 9 | deg
Re: | 7000000 |  |  | Cd Min: | 0.00773 | at alpha= | 3 | deg
Mach: | 0 |  |  | Cl=0 at alpha= | -1.5476 | deg
|  |  |  | @ Cl=0.1, Cd= | 0.008875
|  |  |  | @ Cl=0.4, Cd= | 0.0079784
|  |  |  | @ Cl=0.6, Cd= | 0.0079572
alpha (deg) | Cl | Cd | Cm | Cl/Cd
-20 | -1.154 | 0.12217 | 0.014 | -9.448
-19.5 | -1.195 | 0.09056 | 0.016 | -13.193
-19 | -1.228 | 0.06784 | 0.017 | -18.106
-18.5 | -1.258 | 0.05075 | 0.018 | -24.781
-18 | -1.285 | 0.03764 | 0.018 | -34.125
-17.5 | -1.301 | 0.02997 | 0.018 | -43.414
-17 | -1.312 | 0.02464 | 0.018 | -53.248
-16.5 | -1.314 | 0.02155 | 0.018 | -60.993
-16 | -1.311 | 0.01928 | 0.018 | -68.022
-15.5 | -1.303 | 0.01779 | 0.018 | -73.212
-15 | -1.29 | 0.01663 | 0.018 | -77.533
-14.5 | -1.273 | 0.0157 | 0.018 | -81.04
-14 | -1.252 | 0.01486 | 0.018 | -84.25
-13.5 | -1.228 | 0.01418 | 0.017 | -86.579
-13 | -1.2 | 0.01359 | 0.017 | -88.326
-12.5 | -1.169 | 0.01307 | 0.017 | -89.432
-12 | -1.134 | 0.01256 | 0.017 | -90.314
-11.5 | -1.097 | 0.01211 | 0.016 | -90.557
-11 | -1.057 | 0.01174 | 0.016 | -90.038
-10.5 | -1.014 | 0.01139 | 0.016 | -89.083
-10 | -0.97 | 0.01103 | 0.016 | -87.886
-9.5 | -0.923 | 0.01072 | 0.015 | -86.092
-9 | -0.874 | 0.01047 | 0.015 | -83.47
-8.5 | -0.823 | 0.01021 | 0.015 | -80.654
-8 | -0.771 | 0.00879 | 0.014 | -87.679
-7.5 | -0.716 | 0.00865 | 0.014 | -82.835
-7 | -0.661 | 0.00898 | 0.014 | -73.515
-6.5 | -0.604 | 0.00885 | 0.013 | -68.174
-6 | -0.546 | 0.0092 | 0.013 | -59.32
-5.5 | -0.487 | 0.00909 | 0.013 | -53.543
-5 | -0.427 | 0.00901 | 0.012 | -47.39
-4.5 | -0.367 | 0.00948 | 0.012 | -38.667
-4 | -0.306 | 0.00944 | 0.012 | -32.378
-3.5 | -0.244 | 0.00947 | 0.011 | -25.757
-3 | -0.182 | 0.00954 | 0.011 | -19.071
-2.5 | -0.12 | 0.00949 | 0.011 | -12.613
-2 | -0.057 | 0.01002 | 0.01 | -5.691
-1.5 | 0.006 | 0.00944 | 0.01 | 0.614
-1 | 0.069 | 0.0094 | 0.01 | 7.302
-0.5 | 0.131 | 0.00835 | 0.009 | 15.737
0 | 0.194 | 0.00835 | 0.009 | 23.251
0.5 | 0.257 | 0.00837 | 0.009 | 30.674
1 | 0.319 | 0.00838 | 0.008 | 38.078
1.5 | 0.381 | 0.00796 | 0.008 | 47.889
2 | 0.443 | 0.00802 | 0.008 | 55.287
2.5 | 0.505 | 0.00811 | 0.007 | 62.34
3 | 0.567 | 0.00773 | 0.007 | 73.359
3.5 | 0.628 | 0.00815 | 0.006 | 77.064
4 | 0.689 | 0.00821 | 0.006 | 84.01
4.5 | 0.75 | 0.00791 | 0.006 | 94.89
5 | 0.81 | 0.00804 | 0.005 | 100.858
5.5 | 0.87 | 0.00773 | 0.005 | 112.538
6 | 0.93 | 0.00877 | 0.005 | 105.976
6.5 | 0.989 | 0.00901 | 0.004 | 109.726
7 | 1.047 | 0.00948 | 0.004 | 110.45
7.5 | 1.104 | 0.00973 | 0.003 | 113.545
8 | 1.161 | 0.01001 | 0.003 | 116.011
8.5 | 1.217 | 0.01058 | 0.003 | 114.981
9 | 1.271 | 0.01091 | 0.002 | 116.509
9.5 | 1.325 | 0.01145 | 0.002 | 115.724
10 | 1.377 | 0.01195 | 0.002 | 115.199
10.5 | 1.427 | 0.01248 | 0.001 | 114.335
11 | 1.475 | 0.0131 | 0.001 | 112.593
11.5 | 1.521 | 0.01389 | 0 | 109.488
12 | 1.565 | 0.01482 | 0 | 105.581
12.5 | 1.606 | 0.016 | 0 | 100.407
13 | 1.644 | 0.01743 | -0.001 | 94.334
13.5 | 1.679 | 0.01916 | -0.001 | 87.627
14 | 1.71 | 0.02128 | -0.001 | 80.367
14.5 | 1.738 | 0.02388 | -0.002 | 72.774
15 | 1.762 | 0.02693 | -0.002 | 65.436
15.5 | 1.783 | 0.03053 | -0.002 | 58.393
16 | 1.801 | 0.03461 | -0.003 | 52.034
16.5 | 1.815 | 0.03926 | -0.003 | 46.227
17 | 1.827 | 0.0443 | -0.003 | 41.244
17.5 | 1.837 | 0.04978 | -0.003 | 36.908
18 | 1.844 | 0.05551 | -0.004 | 33.215
18.5 | 1.848 | 0.06163 | -0.004 | 29.986
19 | 1.851 | 0.06777 | -0.004 | 27.308
19.5 | 1.851 | 0.0742 | -0.004 | 24.947
20 | 1.85 | 0.0807 | -0.005 | 22.922

## 90. Re 7M Mach 0.00 (2)
BIGFOIL.COM POLAR EXPORT
NACA33118
NACA33118 |  |  |  | Cl Max: | 1.7814 | at alpha= | 18.5 | deg
XFOIL ncrit=9 |  |  |  | L/D Max: | 145.511 | at alpha= | 10 | deg
Re: | 7000000 |  |  | Cd Min: | 0.04618 | at alpha= | 20 | deg
Mach: | 0 |  |  | Cl=0 at alpha= | -1.933 | deg
|  |  |  | @ Cl=0.1, Cd= | 0.0074207
|  |  |  | @ Cl=0.4, Cd= | 0.0059518
|  |  |  | @ Cl=0.6, Cd= | 0.0060455
alpha (deg) | Cl | Cd | Cm | Cl/Cd
-20 | -1.5965 | 0.02641 | -0.0559 | -60.4506
-19.5 | -1.5752 | 0.02432 | -0.0539 | -64.7697
-19 | -1.5522 | 0.02249 | -0.0515 | -69.0173
-18.5 | -1.5269 | 0.02089 | -0.049 | -73.0924
-18 | -1.5002 | 0.0195 | -0.0463 | -76.9333
-17.5 | -1.4728 | 0.01827 | -0.0433 | -80.613
-17 | -1.4457 | 0.01717 | -0.0398 | -84.1992
-16.5 | -1.4185 | 0.01622 | -0.036 | -87.4538
-16 | -1.3908 | 0.01537 | -0.032 | -90.488
-15.5 | -1.3685 | 0.01445 | -0.0268 | -94.7059
-15 | -1.3184 | 0.01362 | -0.0269 | -96.7988
-14.5 | -1.2657 | 0.01289 | -0.0272 | -98.1924
-14 | -1.2106 | 0.01225 | -0.0279 | -98.8245
-13.5 | -1.1662 | 0.01167 | -0.0261 | -99.9314
-13 | -1.112 | 0.01113 | -0.0262 | -99.9102
-12.5 | -1.0433 | 0.01053 | -0.0294 | -99.0788
-12 | -0.9479 | 0.00993 | -0.0383 | -95.4582
-11.5 | -0.8319 | 0.00943 | -0.0515 | -88.2185
-11 | -0.8019 | 0.0093 | -0.0462 | -86.2258
-10.5 | -0.7664 | 0.00913 | -0.042 | -83.943
-10 | -0.7339 | 0.00891 | -0.0371 | -82.3681
-9.5 | -0.6973 | 0.00872 | -0.033 | -79.9656
-9 | -0.6603 | 0.00856 | -0.029 | -77.1379
-8.5 | -0.6199 | 0.0084 | -0.0255 | -73.7976
-8 | -0.5822 | 0.00826 | -0.0214 | -70.4843
-7.5 | -0.5434 | 0.00814 | -0.0176 | -66.7568
-7 | -0.4978 | 0.00803 | -0.0151 | -61.9925
-6.5 | -0.4517 | 0.00793 | -0.0128 | -56.9609
-6 | -0.4045 | 0.00782 | -0.0107 | -51.7263
-5.5 | -0.3557 | 0.00774 | -0.0089 | -45.9561
-5 | -0.3078 | 0.00767 | -0.0069 | -40.1304
-4.5 | -0.2584 | 0.00764 | -0.0052 | -33.822
-4 | -0.2086 | 0.00757 | -0.0036 | -27.5561
-3.5 | -0.1583 | 0.00755 | -0.0021 | -20.9669
-3 | -0.1081 | 0.00753 | -0.0006 | -14.3559
-2.5 | -0.0575 | 0.00752 | 0.0008 | -7.6463
-2 | -0.0069 | 0.00752 | 0.0022 | -0.91755
-1.5 | 0.0446 | 0.00751 | 0.0034 | 5.9387
-1 | 0.0955 | 0.00748 | 0.0048 | 12.7674
-0.5 | 0.1342 | 0.00697 | 0.0085 | 19.2539
0 | 0.1725 | 0.00642 | 0.0123 | 26.8692
0.5 | 0.2183 | 0.00624 | 0.0146 | 34.984
1 | 0.2661 | 0.00611 | 0.0166 | 43.5516
1.5 | 0.3146 | 0.00601 | 0.0183 | 52.3461
2 | 0.3626 | 0.00599 | 0.0202 | 60.5342
2.5 | 0.4116 | 0.00594 | 0.0219 | 69.2929
3 | 0.4586 | 0.00588 | 0.024 | 77.9932
3.5 | 0.5074 | 0.00596 | 0.0257 | 85.1342
4 | 0.5568 | 0.00601 | 0.0273 | 92.6456
4.5 | 0.6055 | 0.00605 | 0.029 | 100.0826
5 | 0.6524 | 0.00616 | 0.031 | 105.9091
5.5 | 0.6993 | 0.00627 | 0.033 | 111.5311
6 | 0.7445 | 0.00634 | 0.0353 | 117.429
6.5 | 0.787 | 0.00647 | 0.0382 | 121.6383
7 | 0.8231 | 0.00659 | 0.0424 | 124.9014
7.5 | 0.8661 | 0.00671 | 0.0452 | 129.076
8 | 0.9208 | 0.00695 | 0.0451 | 132.4892
8.5 | 1.0007 | 0.00729 | 0.0395 | 137.2702
9 | 1.0814 | 0.00763 | 0.0337 | 141.73
9.5 | 1.1459 | 0.00802 | 0.0313 | 142.8803
10 | 1.2092 | 0.00831 | 0.0292 | 145.5114
10.5 | 1.2576 | 0.00872 | 0.0302 | 144.2202
11 | 1.3167 | 0.00912 | 0.0288 | 144.375
11.5 | 1.3688 | 0.00958 | 0.0288 | 142.881
12 | 1.4061 | 0.0101 | 0.0318 | 139.2178
12.5 | 1.4607 | 0.01067 | 0.0308 | 136.8978
13 | 1.5148 | 0.01121 | 0.0299 | 135.1293
13.5 | 1.564 | 0.01196 | 0.0296 | 130.7692
14 | 1.6135 | 0.01263 | 0.0292 | 127.7514
14.5 | 1.6568 | 0.01361 | 0.0294 | 121.734
15 | 1.6995 | 0.01464 | 0.0295 | 116.0861
15.5 | 1.7239 | 0.01582 | 0.0328 | 108.9697
16 | 1.7374 | 0.01727 | 0.0374 | 100.6022
16.5 | 1.7497 | 0.01905 | 0.0414 | 91.8478
17 | 1.7642 | 0.02104 | 0.0445 | 83.8498
17.5 | 1.7744 | 0.02354 | 0.0472 | 75.3781
18 | 1.78 | 0.02659 | 0.0495 | 66.9425
18.5 | 1.7814 | 0.03026 | 0.0512 | 58.8698
19 | 1.7737 | 0.03496 | 0.0525 | 50.7351
19.5 | 1.769 | 0.0398 | 0.0529 | 44.4472
20 | 1.7517 | 0.04618 | 0.0525 | 37.932

## 91. Re 7M Mach 0.10 (1)
BIGFOIL.COM POLAR EXPORT
NACA33118
NACA33118 |  |  |  | Cl Max: | 1.835 | at alpha= | 18.5 | deg
JavaFoil+Calcfoil stall+Eppler ext transition |  |  |  | L/D Max: | 115.745 | at alpha= | 9 | deg
Re: | 7000000 |  |  | Cd Min: | 0.00774 | at alpha= | 3 | deg
Mach: | 0.1 |  |  | Cl=0 at alpha= | -1.5476 | deg
|  |  |  | @ Cl=0.1, Cd= | 0.0089076
|  |  |  | @ Cl=0.4, Cd= | 0.0080043
|  |  |  | @ Cl=0.6, Cd= | 0.0079613
alpha (deg) | Cl | Cd | Cm | Cl/Cd
-20 | -1.104 | 0.13655 | 0.013 | -8.088
-19.5 | -1.116 | 0.12668 | 0.014 | -8.807
-19 | -1.155 | 0.09608 | 0.016 | -12.02
-18.5 | -1.193 | 0.07013 | 0.017 | -17.015
-18 | -1.232 | 0.04875 | 0.018 | -25.271
-17.5 | -1.261 | 0.03556 | 0.018 | -35.465
-17 | -1.28 | 0.02773 | 0.018 | -46.175
-16.5 | -1.29 | 0.02316 | 0.018 | -55.709
-16 | -1.293 | 0.02019 | 0.018 | -64.023
-15.5 | -1.288 | 0.01844 | 0.018 | -69.835
-15 | -1.277 | 0.01715 | 0.018 | -74.477
-14.5 | -1.263 | 0.01607 | 0.018 | -78.635
-14 | -1.245 | 0.01519 | 0.018 | -81.97
-13.5 | -1.223 | 0.01445 | 0.017 | -84.6
-13 | -1.197 | 0.01382 | 0.017 | -86.593
-12.5 | -1.166 | 0.01325 | 0.017 | -88.036
-12 | -1.133 | 0.01273 | 0.017 | -88.966
-11.5 | -1.097 | 0.01227 | 0.016 | -89.348
-11 | -1.057 | 0.01186 | 0.016 | -89.124
-10.5 | -1.016 | 0.01148 | 0.016 | -88.476
-10 | -0.971 | 0.01114 | 0.016 | -87.207
-9.5 | -0.925 | 0.01082 | 0.015 | -85.453
-9 | -0.876 | 0.01052 | 0.015 | -83.288
-8.5 | -0.826 | 0.01025 | 0.015 | -80.532
-8 | -0.773 | 0.00887 | 0.014 | -87.199
-7.5 | -0.719 | 0.00867 | 0.014 | -82.926
-7 | -0.663 | 0.00904 | 0.014 | -73.386
-6.5 | -0.606 | 0.00886 | 0.013 | -68.384
-6 | -0.548 | 0.00926 | 0.013 | -59.192
-5.5 | -0.489 | 0.00915 | 0.013 | -53.45
-5 | -0.429 | 0.00907 | 0.012 | -47.336
-4.5 | -0.368 | 0.00956 | 0.012 | -38.548
-4 | -0.307 | 0.00951 | 0.012 | -32.286
-3.5 | -0.245 | 0.00955 | 0.011 | -25.675
-3 | -0.183 | 0.00961 | 0.011 | -19.028
-2.5 | -0.12 | 0.00954 | 0.011 | -12.606
-2 | -0.057 | 0.01001 | 0.01 | -5.728
-1.5 | 0.006 | 0.00947 | 0.01 | 0.616
-1 | 0.069 | 0.00938 | 0.01 | 7.352
-0.5 | 0.132 | 0.00842 | 0.009 | 15.694
0 | 0.195 | 0.0084 | 0.009 | 23.223
0.5 | 0.258 | 0.0084 | 0.009 | 30.693
1 | 0.321 | 0.00796 | 0.008 | 40.298
1.5 | 0.383 | 0.00798 | 0.008 | 48.023
2 | 0.446 | 0.00807 | 0.008 | 55.207
2.5 | 0.508 | 0.00813 | 0.007 | 62.473
3 | 0.57 | 0.00774 | 0.007 | 73.622
3.5 | 0.631 | 0.00819 | 0.006 | 77.102
4 | 0.693 | 0.00824 | 0.006 | 84.035
4.5 | 0.754 | 0.00793 | 0.006 | 95.037
5 | 0.814 | 0.00808 | 0.005 | 100.753
5.5 | 0.874 | 0.00781 | 0.005 | 111.948
6 | 0.934 | 0.00886 | 0.005 | 105.463
6.5 | 0.993 | 0.00907 | 0.004 | 109.465
7 | 1.051 | 0.00954 | 0.004 | 110.253
7.5 | 1.109 | 0.00981 | 0.003 | 113.087
8 | 1.166 | 0.01009 | 0.003 | 115.569
8.5 | 1.221 | 0.01069 | 0.003 | 114.248
9 | 1.276 | 0.01102 | 0.002 | 115.745
9.5 | 1.329 | 0.01168 | 0.002 | 113.798
10 | 1.381 | 0.01211 | 0.002 | 114.068
10.5 | 1.431 | 0.01266 | 0.001 | 112.999
11 | 1.479 | 0.01332 | 0.001 | 111.043
11.5 | 1.525 | 0.01416 | 0 | 107.703
12 | 1.568 | 0.01515 | 0 | 103.544
12.5 | 1.609 | 0.01641 | 0 | 98.026
13 | 1.646 | 0.01792 | -0.001 | 91.873
13.5 | 1.68 | 0.0198 | -0.001 | 84.867
14 | 1.71 | 0.02205 | -0.001 | 77.575
14.5 | 1.737 | 0.02481 | -0.002 | 70.01
15 | 1.76 | 0.02804 | -0.002 | 62.77
15.5 | 1.779 | 0.03189 | -0.002 | 55.788
16 | 1.796 | 0.03617 | -0.003 | 49.657
16.5 | 1.809 | 0.04106 | -0.003 | 44.053
17 | 1.819 | 0.04641 | -0.003 | 39.194
17.5 | 1.827 | 0.05212 | -0.003 | 35.063
18 | 1.833 | 0.05801 | -0.004 | 31.591
18.5 | 1.835 | 0.06426 | -0.004 | 28.554
19 | 1.835 | 0.07064 | -0.004 | 25.983
19.5 | 1.833 | 0.07731 | -0.004 | 23.716
20 | 1.829 | 0.08405 | -0.005 | 21.765

## 92. Re 7M Mach 0.10 (2)
BIGFOIL.COM POLAR EXPORT
NACA33118
NACA33118 |  |  |  | Cl Max: | 1.7783 | at alpha= | 18 | deg
XFOIL ncrit=9 |  |  |  | L/D Max: | 144.946 | at alpha= | 10 | deg
Re: | 7000000 |  |  | Cd Min: | 0.05041 | at alpha= | 20 | deg
Mach: | 0.1 |  |  | Cl=0 at alpha= | -1.9371 | deg
|  |  |  | @ Cl=0.1, Cd= | 0.0074682
|  |  |  | @ Cl=0.4, Cd= | 0.0059741
|  |  |  | @ Cl=0.6, Cd= | 0.0060696
alpha (deg) | Cl | Cd | Cm | Cl/Cd
-20 | -1.5931 | 0.02818 | -0.0596 | -56.533
-19.5 | -1.5739 | 0.02579 | -0.0575 | -61.0275
-19 | -1.5518 | 0.02372 | -0.0552 | -65.4216
-18.5 | -1.5279 | 0.02193 | -0.0526 | -69.6717
-18 | -1.5017 | 0.02037 | -0.0499 | -73.7212
-17.5 | -1.4748 | 0.019 | -0.0468 | -77.6211
-17 | -1.4476 | 0.01779 | -0.0433 | -81.3716
-16.5 | -1.4207 | 0.01674 | -0.0394 | -84.8686
-16 | -1.3927 | 0.01581 | -0.0354 | -88.0898
-15.5 | -1.3677 | 0.01491 | -0.0306 | -91.7304
-15 | -1.324 | 0.014 | -0.0293 | -94.5714
-14.5 | -1.2717 | 0.0132 | -0.0294 | -96.3409
-14 | -1.2169 | 0.01248 | -0.0298 | -97.508
-13.5 | -1.1707 | 0.01187 | -0.0283 | -98.6268
-13 | -1.1184 | 0.0113 | -0.0278 | -98.9735
-12.5 | -1.0493 | 0.01073 | -0.0308 | -97.7912
-12 | -0.9564 | 0.01008 | -0.0389 | -94.881
-11.5 | -0.8342 | 0.00952 | -0.0532 | -87.6261
-11 | -0.803 | 0.00938 | -0.048 | -85.6077
-10.5 | -0.7679 | 0.0092 | -0.0436 | -83.4674
-10 | -0.7342 | 0.00899 | -0.0388 | -81.6685
-9.5 | -0.698 | 0.00877 | -0.0345 | -79.5895
-9 | -0.6604 | 0.00861 | -0.0304 | -76.7015
-8.5 | -0.6204 | 0.00844 | -0.0268 | -73.5071
-8 | -0.5811 | 0.00828 | -0.0229 | -70.1812
-7.5 | -0.5436 | 0.00816 | -0.0187 | -66.6176
-7 | -0.4989 | 0.00805 | -0.0159 | -61.9752
-6.5 | -0.4525 | 0.00796 | -0.0135 | -56.8467
-6 | -0.4054 | 0.00784 | -0.0113 | -51.7092
-5.5 | -0.3566 | 0.00776 | -0.0094 | -45.9536
-5 | -0.3086 | 0.0077 | -0.0073 | -40.0779
-4.5 | -0.2589 | 0.00765 | -0.0056 | -33.8431
-4 | -0.2089 | 0.00759 | -0.0039 | -27.5231
-3.5 | -0.1584 | 0.00757 | -0.0024 | -20.9247
-3 | -0.1082 | 0.00755 | -0.0008 | -14.3311
-2.5 | -0.0573 | 0.00754 | 0.0007 | -7.5995
-2 | -0.0065 | 0.00755 | 0.0021 | -0.86093
-1.5 | 0.0452 | 0.00752 | 0.0034 | 6.0106
-1 | 0.0966 | 0.0075 | 0.0048 | 12.88
-0.5 | 0.1383 | 0.00711 | 0.008 | 19.4515
0 | 0.1741 | 0.00644 | 0.0123 | 27.0342
0.5 | 0.2196 | 0.00626 | 0.0148 | 35.0799
1 | 0.2677 | 0.00612 | 0.0168 | 43.7418
1.5 | 0.3164 | 0.00603 | 0.0186 | 52.471
2 | 0.3645 | 0.00601 | 0.0206 | 60.6489
2.5 | 0.4139 | 0.00596 | 0.0223 | 69.4463
3 | 0.4609 | 0.0059 | 0.0245 | 78.1186
3.5 | 0.5099 | 0.00598 | 0.0262 | 85.2676
4 | 0.5598 | 0.00602 | 0.0278 | 92.99
4.5 | 0.6084 | 0.00608 | 0.0296 | 100.0658
5 | 0.6552 | 0.00619 | 0.0317 | 105.8481
5.5 | 0.7025 | 0.00629 | 0.0338 | 111.6852
6 | 0.7475 | 0.00636 | 0.0363 | 117.5314
6.5 | 0.7883 | 0.00649 | 0.0396 | 121.4638
7 | 0.8249 | 0.00661 | 0.0439 | 124.7958
7.5 | 0.8689 | 0.00674 | 0.0465 | 128.9169
8 | 0.9263 | 0.00701 | 0.046 | 132.1398
8.5 | 1.0093 | 0.00735 | 0.0399 | 137.3197
9 | 1.0891 | 0.00771 | 0.0344 | 141.2581
9.5 | 1.1539 | 0.00808 | 0.0322 | 142.8094
10 | 1.2161 | 0.00839 | 0.0305 | 144.9464
10.5 | 1.2657 | 0.00883 | 0.0313 | 143.3409
11 | 1.325 | 0.00922 | 0.0301 | 143.7093
11.5 | 1.3763 | 0.00973 | 0.0304 | 141.4491
12 | 1.4157 | 0.01024 | 0.0331 | 138.252
12.5 | 1.47 | 0.01087 | 0.0323 | 135.2346
13 | 1.5246 | 0.01142 | 0.0315 | 133.5026
13.5 | 1.5735 | 0.01222 | 0.0314 | 128.7643
14 | 1.6234 | 0.01292 | 0.0311 | 125.6502
14.5 | 1.6667 | 0.01396 | 0.0314 | 119.3911
15 | 1.7082 | 0.01512 | 0.0317 | 112.9762
15.5 | 1.7263 | 0.01643 | 0.036 | 105.07
16 | 1.7409 | 0.01795 | 0.0404 | 96.9861
16.5 | 1.7515 | 0.01999 | 0.0444 | 87.6188
17 | 1.7662 | 0.02213 | 0.0472 | 79.8102
17.5 | 1.7742 | 0.02494 | 0.0498 | 71.1387
18 | 1.7783 | 0.0283 | 0.0519 | 62.8375
18.5 | 1.7772 | 0.03236 | 0.0534 | 54.9197
19 | 1.7648 | 0.03771 | 0.0543 | 46.7993
19.5 | 1.7565 | 0.04306 | 0.0544 | 40.7919
20 | 1.732 | 0.05041 | 0.0536 | 34.3583

## 93. Re 7M Mach 0.25 (1)
BIGFOIL.COM POLAR EXPORT
NACA33118
NACA33118 |  |  |  | Cl Max: | 1.758 | at alpha= | 16.5 | deg
JavaFoil+Calcfoil stall+Eppler ext transition |  |  |  | L/D Max: | 112.975 | at alpha= | 8.5 | deg
Re: | 7000000 |  |  | Cd Min: | 0.00765 | at alpha= | 3.5 | deg
Mach: | 0.25 |  |  | Cl=0 at alpha= | -1.5461 | deg
|  |  |  | @ Cl=0.1, Cd= | 0.0089286
|  |  |  | @ Cl=0.4, Cd= | 0.0082077
|  |  |  | @ Cl=0.6, Cd= | 0.0078557
alpha (deg) | Cl | Cd | Cm | Cl/Cd
-19 | -0.862 | 0.1447 | 0.012 | -5.955
-18.5 | -0.891 | 0.13667 | 0.012 | -6.522
-18 | -0.918 | 0.12874 | 0.012 | -7.129
-17.5 | -0.941 | 0.12144 | 0.012 | -7.748
-17 | -0.961 | 0.11359 | 0.012 | -8.462
-16.5 | -0.979 | 0.10561 | 0.012 | -9.265
-16 | -0.995 | 0.096 | 0.013 | -10.368
-15.5 | -1.113 | 0.03662 | 0.017 | -30.39
-15 | -1.156 | 0.02416 | 0.018 | -47.857
-14.5 | -1.174 | 0.01975 | 0.018 | -59.453
-14 | -1.177 | 0.0177 | 0.018 | -66.498
-13.5 | -1.172 | 0.01627 | 0.018 | -72.05
-13 | -1.16 | 0.0152 | 0.018 | -76.307
-12.5 | -1.141 | 0.01442 | 0.017 | -79.114
-12 | -1.117 | 0.01372 | 0.017 | -81.387
-11.5 | -1.088 | 0.01313 | 0.017 | -82.888
-11 | -1.055 | 0.01258 | 0.017 | -83.879
-10.5 | -1.018 | 0.01211 | 0.016 | -84.107
-10 | -0.978 | 0.01169 | 0.016 | -83.696
-9.5 | -0.935 | 0.01133 | 0.016 | -82.463
-9 | -0.888 | 0.01096 | 0.015 | -81.037
-8.5 | -0.839 | 0.01064 | 0.015 | -78.877
-8 | -0.787 | 0.01039 | 0.015 | -75.79
-7.5 | -0.733 | 0.01012 | 0.014 | -72.48
-7 | -0.677 | 0.00876 | 0.014 | -77.285
-6.5 | -0.62 | 0.00915 | 0.014 | -67.741
-6 | -0.561 | 0.00897 | 0.013 | -62.53
-5.5 | -0.501 | 0.00883 | 0.013 | -56.756
-5 | -0.44 | 0.00926 | 0.013 | -47.483
-4.5 | -0.378 | 0.00919 | 0.012 | -41.105
-4 | -0.315 | 0.00916 | 0.012 | -34.401
-3.5 | -0.252 | 0.00981 | 0.012 | -25.647
-3 | -0.188 | 0.00977 | 0.011 | -19.225
-2.5 | -0.123 | 0.00925 | 0.011 | -13.345
-2 | -0.059 | 0.00917 | 0.011 | -6.417
-1.5 | 0.006 | 0.00967 | 0.01 | 0.619
-1 | 0.071 | 0.00958 | 0.01 | 7.399
-0.5 | 0.136 | 0.00812 | 0.01 | 16.705
0 | 0.2 | 0.00854 | 0.009 | 23.452
0.5 | 0.265 | 0.0081 | 0.009 | 32.698
1 | 0.329 | 0.00816 | 0.008 | 40.35
1.5 | 0.393 | 0.0082 | 0.008 | 48
2 | 0.457 | 0.00827 | 0.008 | 55.284
2.5 | 0.521 | 0.00787 | 0.007 | 66.181
3 | 0.585 | 0.00792 | 0.007 | 73.794
3.5 | 0.648 | 0.00765 | 0.007 | 84.688
4 | 0.71 | 0.00807 | 0.006 | 88.057
4.5 | 0.773 | 0.0078 | 0.006 | 99.03
5 | 0.835 | 0.00791 | 0.005 | 105.501
5.5 | 0.896 | 0.00895 | 0.005 | 100.046
6 | 0.957 | 0.0092 | 0.005 | 104.006
6.5 | 1.017 | 0.00944 | 0.004 | 107.63
7 | 1.076 | 0.00971 | 0.004 | 110.744
7.5 | 1.134 | 0.01028 | 0.004 | 110.28
8 | 1.191 | 0.01065 | 0.003 | 111.844
8.5 | 1.247 | 0.01104 | 0.003 | 112.975
9 | 1.301 | 0.01204 | 0.002 | 108.045
9.5 | 1.354 | 0.01239 | 0.002 | 109.296
10 | 1.404 | 0.01303 | 0.002 | 107.794
10.5 | 1.453 | 0.01383 | 0.001 | 105.05
11 | 1.499 | 0.01473 | 0.001 | 101.719
11.5 | 1.541 | 0.01591 | 0 | 96.896
12 | 1.582 | 0.01727 | 0 | 91.561
12.5 | 1.617 | 0.01914 | 0 | 84.518
13 | 1.65 | 0.02125 | -0.001 | 77.664
13.5 | 1.678 | 0.02405 | -0.001 | 69.784
14 | 1.702 | 0.02728 | -0.001 | 62.399
14.5 | 1.722 | 0.03114 | -0.002 | 55.289
15 | 1.737 | 0.03564 | -0.002 | 48.746
15.5 | 1.748 | 0.04075 | -0.002 | 42.891
16 | 1.755 | 0.04656 | -0.003 | 37.7
16.5 | 1.758 | 0.05291 | -0.003 | 33.221
17 | 1.757 | 0.05967 | -0.003 | 29.446
17.5 | 1.753 | 0.06676 | -0.003 | 26.261
18 | 1.744 | 0.07419 | -0.004 | 23.505
18.5 | 1.731 | 0.08183 | -0.004 | 21.147
19 | 1.714 | 0.08965 | -0.004 | 19.113
19.5 | 1.693 | 0.09774 | -0.004 | 17.317
20 | 1.668 | 0.10607 | -0.005 | 15.724

## 94. Re 7M Mach 0.25 (2)
BIGFOIL.COM POLAR EXPORT
NACA33118
NACA33118 |  |  |  | Cl Max: | 1.7609 | at alpha= | 17 | deg
XFOIL ncrit=9 |  |  |  | L/D Max: | 140.694 | at alpha= | 9.5 | deg
Re: | 7000000 |  |  | Cd Min: | 0.07627 | at alpha= | 20 | deg
Mach: | 0.25 |  |  | Cl=0 at alpha= | -1.9695 | deg
|  |  |  | @ Cl=0.1, Cd= | 0.0076017
|  |  |  | @ Cl=0.4, Cd= | 0.0060706
|  |  |  | @ Cl=0.6, Cd= | 0.0061867
alpha (deg) | Cl | Cd | Cm | Cl/Cd
-20 | -1.5547 | 0.04097 | -0.0762 | -37.9473
-19.5 | -1.5423 | 0.03696 | -0.0751 | -41.7289
-19 | -1.5251 | 0.03353 | -0.0736 | -45.4846
-18.5 | -1.5139 | 0.02988 | -0.0714 | -50.666
-18 | -1.4966 | 0.02692 | -0.0687 | -55.5944
-17.5 | -1.4758 | 0.0244 | -0.0656 | -60.4836
-17 | -1.4521 | 0.0223 | -0.0621 | -65.1166
-16.5 | -1.4268 | 0.0205 | -0.0582 | -69.6
-16 | -1.4011 | 0.01895 | -0.0537 | -73.9367
-15.5 | -1.3741 | 0.01759 | -0.049 | -78.1182
-15 | -1.3474 | 0.0164 | -0.0438 | -82.1585
-14.5 | -1.2982 | 0.01538 | -0.0424 | -84.4083
-14 | -1.2457 | 0.01423 | -0.0416 | -87.5404
-13.5 | -1.1889 | 0.01323 | -0.0414 | -89.8639
-13 | -1.1472 | 0.01241 | -0.038 | -92.4416
-12.5 | -1.0833 | 0.01164 | -0.0387 | -93.067
-12 | -0.9936 | 0.01098 | -0.0445 | -90.4918
-11.5 | -0.8479 | 0.01017 | -0.0621 | -83.3727
-11 | -0.8108 | 0.00989 | -0.0575 | -81.9818
-10.5 | -0.7747 | 0.00963 | -0.0526 | -80.4465
-10 | -0.7372 | 0.0094 | -0.0479 | -78.4255
-9.5 | -0.6998 | 0.00917 | -0.0431 | -76.3141
-9 | -0.6628 | 0.00892 | -0.0382 | -74.3049
-8.5 | -0.6215 | 0.00869 | -0.0342 | -71.519
-8 | -0.5804 | 0.0085 | -0.03 | -68.2824
-7.5 | -0.5388 | 0.0083 | -0.0259 | -64.9157
-7 | -0.4981 | 0.00816 | -0.0216 | -61.0417
-6.5 | -0.4563 | 0.00808 | -0.0176 | -56.4728
-6 | -0.4093 | 0.00797 | -0.0147 | -51.3551
-5.5 | -0.3608 | 0.00787 | -0.0121 | -45.845
-5 | -0.3111 | 0.00781 | -0.0098 | -39.8335
-4.5 | -0.261 | 0.00773 | -0.0076 | -33.7646
-4 | -0.21 | 0.00769 | -0.0055 | -27.3082
-3.5 | -0.1594 | 0.00767 | -0.0035 | -20.7823
-3 | -0.1077 | 0.00765 | -0.0017 | -14.0784
-2.5 | -0.0554 | 0.00764 | 0 | -7.2513
-2 | -0.0032 | 0.00764 | 0.0017 | -0.41885
-1.5 | 0.0492 | 0.00764 | 0.0033 | 6.4398
-1 | 0.1023 | 0.0076 | 0.0048 | 13.4605
-0.5 | 0.1531 | 0.0075 | 0.0067 | 20.4133
0 | 0.1814 | 0.00657 | 0.0129 | 27.6104
0.5 | 0.2271 | 0.00635 | 0.0158 | 35.7638
1 | 0.2765 | 0.0062 | 0.018 | 44.5968
1.5 | 0.3261 | 0.00616 | 0.0201 | 52.9383
2 | 0.3755 | 0.00609 | 0.0224 | 61.6585
2.5 | 0.4259 | 0.00605 | 0.0244 | 70.3967
3 | 0.4735 | 0.00604 | 0.0269 | 78.394
3.5 | 0.5237 | 0.00609 | 0.029 | 85.9934
4 | 0.5752 | 0.00614 | 0.0308 | 93.6808
4.5 | 0.623 | 0.00623 | 0.0333 | 100
5 | 0.6705 | 0.00634 | 0.0359 | 105.7571
5.5 | 0.7187 | 0.00642 | 0.0384 | 111.947
6 | 0.7565 | 0.00651 | 0.0431 | 116.2058
6.5 | 0.7941 | 0.00667 | 0.0478 | 119.0555
7 | 0.8378 | 0.0068 | 0.0511 | 123.2059
7.5 | 0.8873 | 0.007 | 0.0532 | 126.7571
8 | 0.9623 | 0.00736 | 0.0497 | 130.7473
8.5 | 1.0576 | 0.00773 | 0.042 | 136.8176
9 | 1.127 | 0.00816 | 0.0397 | 138.1127
9.5 | 1.1959 | 0.0085 | 0.0377 | 140.6941
10 | 1.2472 | 0.00895 | 0.0391 | 139.352
10.5 | 1.3114 | 0.0094 | 0.0379 | 139.5106
11 | 1.3674 | 0.00996 | 0.0382 | 137.2892
11.5 | 1.4168 | 0.01055 | 0.0398 | 134.2938
12 | 1.466 | 0.01122 | 0.0412 | 130.6595
12.5 | 1.5219 | 0.01198 | 0.041 | 127.0367
13 | 1.5745 | 0.01288 | 0.0411 | 122.2438
13.5 | 1.6258 | 0.01383 | 0.0413 | 117.556
14 | 1.671 | 0.01512 | 0.042 | 110.5159
14.5 | 1.7142 | 0.0166 | 0.0425 | 103.2651
15 | 1.7304 | 0.01831 | 0.0473 | 94.5057
15.5 | 1.7364 | 0.02076 | 0.0521 | 83.6416
16 | 1.7523 | 0.02308 | 0.0553 | 75.9229
16.5 | 1.7574 | 0.02644 | 0.0582 | 66.4675
17 | 1.7609 | 0.03028 | 0.0602 | 58.1539
17.5 | 1.7569 | 0.035 | 0.0615 | 50.1971
18 | 1.7412 | 0.041 | 0.0621 | 42.4683
18.5 | 1.7196 | 0.0479 | 0.0618 | 35.8998
19 | 1.6898 | 0.05586 | 0.0608 | 30.2506
19.5 | 1.6493 | 0.06527 | 0.0586 | 25.2689
20 | 1.5989 | 0.07627 | 0.0551 | 20.9637

## 95. Re 7M Mach 0.50 (1)
BIGFOIL.COM POLAR EXPORT
NACA33118
NACA33118 |  |  |  | Cl Max: | 1.457 | at alpha= | 11 | deg
JavaFoil+Calcfoil stall+Eppler ext transition |  |  |  | L/D Max: | 96.172 | at alpha= | 6.5 | deg
Re: | 7000000 |  |  | Cd Min: | 0.00748 | at alpha= | 2 | deg
Mach: | 0.5 |  |  | Cl=0 at alpha= | -1.5479 | deg
|  |  |  | @ Cl=0.1, Cd= | 0.0089654
|  |  |  | @ Cl=0.4, Cd= | 0.0077235
|  |  |  | @ Cl=0.6, Cd= | 0.0086571
alpha (deg) | Cl | Cd | Cm | Cl/Cd
-20 | -1.029 | 0.15238 | 0.014 | -6.754
-19.5 | -1.004 | 0.14026 | 0.014 | -7.157
-19 | -0.981 | 0.12883 | 0.014 | -7.617
-18.5 | -0.948 | 0.13761 | 0.013 | -6.886
-18 | -0.923 | 0.12476 | 0.013 | -7.396
-17.5 | -0.903 | 0.11117 | 0.014 | -8.126
-17 | -0.865 | 0.12191 | 0.012 | -7.098
-16.5 | -0.84 | 0.11143 | 0.013 | -7.541
-16 | -0.818 | 0.09987 | 0.013 | -8.193
-15.5 | -0.783 | 0.10679 | 0.012 | -7.334
-15 | -0.758 | 0.0972 | 0.012 | -7.799
-14.5 | -0.728 | 0.10018 | 0.011 | -7.264
-14 | -0.701 | 0.09215 | 0.011 | -7.608
-13.5 | -0.677 | 0.08325 | 0.012 | -8.128
-13 | -0.644 | 0.08766 | 0.01 | -7.352
-12.5 | -0.619 | 0.0782 | 0.011 | -7.918
-12 | -0.589 | 0.08071 | 0.01 | -7.294
-11.5 | -0.563 | 0.07165 | 0.011 | -7.863
-11 | -0.533 | 0.07321 | 0.01 | -7.285
-10.5 | -0.509 | 0.06364 | 0.011 | -7.995
-10 | -0.48 | 0.06281 | 0.01 | -7.635
-9.5 | -0.452 | 0.06005 | 0.01 | -7.52
-9 | -0.787 | 0.01475 | 0.017 | -53.357
-8.5 | -0.816 | 0.0133 | 0.017 | -61.312
-8 | -0.801 | 0.01252 | 0.016 | -63.917
-7.5 | -0.766 | 0.01163 | 0.016 | -65.828
-7 | -0.72 | 0.01115 | 0.016 | -64.603
-6.5 | -0.668 | 0.01076 | 0.015 | -62.082
-6 | -0.61 | 0.01043 | 0.015 | -58.532
-5.5 | -0.549 | 0.01012 | 0.015 | -54.206
-5 | -0.484 | 0.00988 | 0.014 | -49.006
-4.5 | -0.418 | 0.00864 | 0.014 | -48.313
-4 | -0.349 | 0.00906 | 0.014 | -38.555
-3.5 | -0.28 | 0.00878 | 0.013 | -31.842
-3 | -0.209 | 0.00868 | 0.013 | -24.066
-2.5 | -0.138 | 0.00906 | 0.012 | -15.176
-2 | -0.066 | 0.00899 | 0.012 | -7.297
-1.5 | 0.007 | 0.00898 | 0.012 | 0.744
-1 | 0.079 | 0.00898 | 0.011 | 8.801
-0.5 | 0.151 | 0.00893 | 0.011 | 16.945
0 | 0.223 | 0.00798 | 0.01 | 27.97
0.5 | 0.295 | 0.00766 | 0.01 | 38.52
1 | 0.366 | 0.00769 | 0.009 | 47.647
1.5 | 0.437 | 0.00776 | 0.009 | 56.356
2 | 0.508 | 0.00748 | 0.009 | 67.96
2.5 | 0.578 | 0.0085 | 0.008 | 68.068
3 | 0.648 | 0.009 | 0.008 | 72.011
3.5 | 0.717 | 0.00919 | 0.007 | 78.015
4 | 0.785 | 0.00943 | 0.007 | 83.204
4.5 | 0.852 | 0.00973 | 0.007 | 87.565
5 | 0.918 | 0.01004 | 0.006 | 91.494
5.5 | 0.983 | 0.01047 | 0.006 | 93.894
6 | 1.046 | 0.01094 | 0.005 | 95.567
6.5 | 1.107 | 0.01151 | 0.005 | 96.172
7 | 1.165 | 0.01241 | 0.004 | 93.911
7.5 | 1.221 | 0.0132 | 0.004 | 92.517
8 | 1.272 | 0.01427 | 0.003 | 89.193
8.5 | 1.32 | 0.01555 | 0.003 | 84.856
9 | 1.362 | 0.01732 | 0.003 | 78.636
9.5 | 1.398 | 0.0196 | 0.002 | 71.295
10 | 1.426 | 0.02302 | 0.002 | 61.923
10.5 | 1.446 | 0.02703 | 0.001 | 53.511
11 | 1.457 | 0.03223 | 0.001 | 45.204
11.5 | 1.457 | 0.03873 | 0 | 37.607
12 | 1.439 | 0.04754 | 0 | 30.277
12.5 | 1.398 | 0.05867 | 0 | 23.837
13 | 1.306 | 0.07406 | -0.001 | 17.628
13.5 | 0.896 | 0.09923 | -0.001 | 9.03
14 | 0.926 | 0.09632 | -0.001 | 9.612
14.5 | 0.951 | 0.1029 | -0.001 | 9.244
15 | 0.978 | 0.10674 | -0.002 | 9.162
15.5 | 1.003 | 0.11541 | -0.002 | 8.69
16 | 1.024 | 0.13288 | -0.002 | 7.703

## 96. Re 7M Mach 0.50 (2)
BIGFOIL.COM POLAR EXPORT
NACA33118
NACA33118 |  |  |  | Cl Max: | 1.7226 | at alpha= | 13 | deg
XFOIL ncrit=9 |  |  |  | L/D Max: | 121.715 | at alpha= | 8 | deg
Re: | 7000000 |  |  | Cd Min: | 0.14082 | at alpha= | -16.5 | deg
Mach: | 0.5 |  |  | Cl=0 at alpha= | -2.1347 | deg
|  |  |  | @ Cl=0.1, Cd= | 0.0080353
|  |  |  | @ Cl=0.4, Cd= | 0.0065936
|  |  |  | @ Cl=0.6, Cd= | 0.0066958
alpha (deg) | Cl | Cd | Cm | Cl/Cd
-16.5 | -0.5835 | 0.14082 | -0.0272 | -4.1436
-16 | -0.5954 | 0.12957 | -0.0333 | -4.5952
-15.5 | -0.629 | 0.11543 | -0.0416 | -5.4492
-15 | -0.6632 | 0.10189 | -0.0495 | -6.509
-14.5 | -0.6976 | 0.08768 | -0.0578 | -7.9562
-14 | -0.7263 | 0.07541 | -0.065 | -9.6313
-13.5 | -0.7523 | 0.06391 | -0.0726 | -11.7712
-13 | -0.7758 | 0.05212 | -0.0822 | -14.8849
-12.5 | -0.7962 | 0.04195 | -0.0891 | -18.9797
-11.5 | -0.8453 | 0.02439 | -0.0931 | -34.6576
-11 | -0.8256 | 0.01695 | -0.0965 | -48.708
-10.5 | -0.7666 | 0.0142 | -0.0965 | -53.9859
-10 | -0.7314 | 0.01275 | -0.0899 | -57.3647
-9.5 | -0.6956 | 0.01175 | -0.0826 | -59.2
-9 | -0.657 | 0.01102 | -0.0754 | -59.6189
-8.5 | -0.6161 | 0.0104 | -0.0684 | -59.2404
-8 | -0.5759 | 0.00988 | -0.0613 | -58.2895
-7.5 | -0.5316 | 0.00945 | -0.0548 | -56.254
-7 | -0.4853 | 0.00913 | -0.0488 | -53.1544
-6.5 | -0.4389 | 0.00885 | -0.0429 | -49.5932
-6 | -0.3919 | 0.00859 | -0.0371 | -45.6228
-5.5 | -0.3425 | 0.0084 | -0.032 | -40.7738
-5 | -0.2961 | 0.00824 | -0.0263 | -35.9345
-4.5 | -0.2478 | 0.00817 | -0.0211 | -30.3305
-4 | -0.2035 | 0.00814 | -0.0152 | -25
-3.5 | -0.1515 | 0.00813 | -0.011 | -18.6347
-3 | -0.0978 | 0.00811 | -0.0072 | -12.0592
-2.5 | -0.0419 | 0.00809 | -0.0039 | -5.1792
-1.5 | 0.0728 | 0.00804 | 0.002 | 9.0547
-1 | 0.1303 | 0.00803 | 0.0048 | 16.2267
-0.5 | 0.1884 | 0.00799 | 0.0075 | 23.5795
0 | 0.2211 | 0.00723 | 0.0149 | 30.5809
0.5 | 0.2628 | 0.00685 | 0.0206 | 38.365
1 | 0.3145 | 0.00668 | 0.0245 | 47.0808
1.5 | 0.3675 | 0.0066 | 0.0283 | 55.6818
2 | 0.4186 | 0.00659 | 0.0324 | 63.5205
2.5 | 0.472 | 0.00656 | 0.0362 | 71.9512
3 | 0.523 | 0.00657 | 0.0405 | 79.6043
3.5 | 0.5652 | 0.00663 | 0.0467 | 85.2489
4 | 0.6128 | 0.00672 | 0.0518 | 91.1905
4.5 | 0.6618 | 0.00687 | 0.0567 | 96.3319
5 | 0.7079 | 0.00708 | 0.0622 | 99.9859
5.5 | 0.7578 | 0.00729 | 0.067 | 103.9506
6 | 0.8082 | 0.00749 | 0.0717 | 107.9039
6.5 | 0.8658 | 0.00785 | 0.0749 | 110.293
7 | 0.9683 | 0.00828 | 0.0698 | 116.9444
7.5 | 1.0659 | 0.00883 | 0.0658 | 120.7135
8 | 1.1429 | 0.00939 | 0.0659 | 121.7146
8.5 | 1.2172 | 0.01004 | 0.0666 | 121.2351
9.5 | 1.355 | 0.01184 | 0.0697 | 114.4426
10 | 1.4164 | 0.01313 | 0.072 | 107.8751
10.5 | 1.4682 | 0.01451 | 0.0759 | 101.1854
11 | 1.5323 | 0.01629 | 0.0769 | 94.0638
11.5 | 1.5926 | 0.01841 | 0.0779 | 86.5073
12 | 1.6464 | 0.02106 | 0.0788 | 78.1766
12.5 | 1.6898 | 0.02443 | 0.0796 | 69.1691
13 | 1.7226 | 0.02866 | 0.0799 | 60.1047
13.5 | 1.718 | 0.03356 | 0.0833 | 51.1919
14 | 1.7048 | 0.03935 | 0.0855 | 43.324
14.5 | 1.6643 | 0.04717 | 0.0861 | 35.283
15 | 1.619 | 0.05577 | 0.0852 | 29.0299
15.5 | 1.55 | 0.0666 | 0.082 | 23.2733
16 | 1.4554 | 0.08007 | 0.076 | 18.1766
16.5 | 1.3745 | 0.09326 | 0.0695 | 14.7384
17 | 1.3037 | 0.1063 | 0.0626 | 12.2643
17.5 | 1.2493 | 0.11842 | 0.0559 | 10.5497
18 | 1.2082 | 0.12974 | 0.0495 | 9.3125

## 97. Re 8M Mach 0.00 (1)
BIGFOIL.COM POLAR EXPORT
NACA33118
NACA33118 |  |  |  | Cl Max: | 1.853 | at alpha= | 19.5 | deg
JavaFoil+Calcfoil stall+Eppler ext transition |  |  |  | L/D Max: | 118.55 | at alpha= | 6 | deg
Re: | 8000000 |  |  | Cd Min: | 0.00782 | at alpha= | 4.5 | deg
Mach: | 0 |  |  | Cl=0 at alpha= | -1.5476 | deg
|  |  |  | @ Cl=0.1, Cd= | 0.008725
|  |  |  | @ Cl=0.4, Cd= | 0.0078753
|  |  |  | @ Cl=0.6, Cd= | 0.0082344
alpha (deg) | Cl | Cd | Cm | Cl/Cd
-20 | -1.18 | 0.10202 | 0.016 | -11.568
-19.5 | -1.207 | 0.08224 | 0.017 | -14.675
-19 | -1.24 | 0.06145 | 0.017 | -20.17
-18.5 | -1.27 | 0.04498 | 0.018 | -28.244
-18 | -1.292 | 0.03496 | 0.018 | -36.944
-17.5 | -1.306 | 0.02827 | 0.018 | -46.22
-17 | -1.316 | 0.02357 | 0.019 | -55.832
-16.5 | -1.317 | 0.02079 | 0.018 | -63.348
-16 | -1.314 | 0.01863 | 0.018 | -70.523
-15.5 | -1.305 | 0.01728 | 0.018 | -75.529
-15 | -1.291 | 0.01625 | 0.018 | -79.444
-14.5 | -1.274 | 0.01533 | 0.018 | -83.089
-14 | -1.253 | 0.01457 | 0.018 | -86.022
-13.5 | -1.229 | 0.01392 | 0.017 | -88.292
-13 | -1.201 | 0.01334 | 0.017 | -90.001
-12.5 | -1.169 | 0.01282 | 0.017 | -91.183
-12 | -1.135 | 0.01235 | 0.017 | -91.9
-11.5 | -1.097 | 0.01191 | 0.016 | -92.082
-11 | -1.057 | 0.01152 | 0.016 | -91.755
-10.5 | -1.015 | 0.01117 | 0.016 | -90.84
-10 | -0.97 | 0.01083 | 0.016 | -89.578
-9.5 | -0.923 | 0.01055 | 0.015 | -87.454
-9 | -0.874 | 0.01028 | 0.015 | -84.982
-8.5 | -0.823 | 0.00883 | 0.015 | -93.248
-8 | -0.771 | 0.00866 | 0.014 | -88.948
-7.5 | -0.716 | 0.009 | 0.014 | -79.593
-7 | -0.661 | 0.00886 | 0.014 | -74.562
-6.5 | -0.604 | 0.00924 | 0.013 | -65.322
-6 | -0.546 | 0.00908 | 0.013 | -60.101
-5.5 | -0.487 | 0.00894 | 0.013 | -54.471
-5 | -0.427 | 0.00887 | 0.012 | -48.171
-4.5 | -0.367 | 0.00938 | 0.012 | -39.111
-4 | -0.306 | 0.00931 | 0.012 | -32.816
-3.5 | -0.244 | 0.00943 | 0.011 | -25.889
-3 | -0.182 | 0.00936 | 0.011 | -19.441
-2.5 | -0.12 | 0.00982 | 0.011 | -12.185
-2 | -0.057 | 0.00974 | 0.01 | -5.855
-1.5 | 0.006 | 0.00972 | 0.01 | 0.596
-1 | 0.069 | 0.00916 | 0.01 | 7.499
-0.5 | 0.131 | 0.00829 | 0.009 | 15.866
0 | 0.194 | 0.00825 | 0.009 | 23.528
0.5 | 0.257 | 0.00827 | 0.009 | 31.027
1 | 0.319 | 0.00833 | 0.008 | 38.315
1.5 | 0.381 | 0.00786 | 0.008 | 48.537
2 | 0.443 | 0.00791 | 0.008 | 56.04
2.5 | 0.505 | 0.008 | 0.007 | 63.192
3 | 0.567 | 0.00844 | 0.007 | 67.199
3.5 | 0.628 | 0.00806 | 0.006 | 77.99
4 | 0.689 | 0.00815 | 0.006 | 84.623
4.5 | 0.75 | 0.00782 | 0.006 | 95.957
5 | 0.811 | 0.00794 | 0.005 | 102.058
5.5 | 0.871 | 0.00809 | 0.005 | 107.56
6 | 0.93 | 0.00784 | 0.005 | 118.55
6.5 | 0.989 | 0.00891 | 0.004 | 110.954
7 | 1.047 | 0.00937 | 0.004 | 111.735
7.5 | 1.105 | 0.00963 | 0.003 | 114.664
8 | 1.161 | 0.00989 | 0.003 | 117.398
8.5 | 1.217 | 0.01048 | 0.003 | 116.182
9 | 1.272 | 0.01078 | 0.002 | 117.972
9.5 | 1.325 | 0.01131 | 0.002 | 117.225
10 | 1.377 | 0.01184 | 0.002 | 116.332
10.5 | 1.428 | 0.01233 | 0.001 | 115.824
11 | 1.476 | 0.01295 | 0.001 | 113.958
11.5 | 1.522 | 0.01372 | 0 | 110.993
12 | 1.566 | 0.01462 | 0 | 107.11
12.5 | 1.607 | 0.01579 | 0 | 101.797
13 | 1.646 | 0.01718 | -0.001 | 95.795
13.5 | 1.68 | 0.01893 | -0.001 | 88.762
14 | 1.712 | 0.021 | -0.001 | 81.51
14.5 | 1.739 | 0.0236 | -0.002 | 73.673
15 | 1.763 | 0.02665 | -0.002 | 66.171
15.5 | 1.784 | 0.03024 | -0.002 | 58.99
16 | 1.802 | 0.0343 | -0.003 | 52.529
16.5 | 1.816 | 0.03887 | -0.003 | 46.718
17 | 1.828 | 0.0439 | -0.003 | 41.648
17.5 | 1.838 | 0.04923 | -0.003 | 37.341
18 | 1.845 | 0.05488 | -0.004 | 33.621
18.5 | 1.85 | 0.06071 | -0.004 | 30.469
19 | 1.852 | 0.06684 | -0.004 | 27.717
19.5 | 1.853 | 0.07306 | -0.004 | 25.364
20 | 1.852 | 0.07944 | -0.005 | 23.312

## 98. Re 8M Mach 0.00 (2)
BIGFOIL.COM POLAR EXPORT
NACA33118
NACA33118 |  |  |  | Cl Max: | 1.7898 | at alpha= | 18.5 | deg
XFOIL ncrit=9 |  |  |  | L/D Max: | 149.074 | at alpha= | 10 | deg
Re: | 8000000 |  |  | Cd Min: | 0.04501 | at alpha= | 20 | deg
Mach: | 0 |  |  | Cl=0 at alpha= | -1.9193 | deg
|  |  |  | @ Cl=0.1, Cd= | 0.007351
|  |  |  | @ Cl=0.4, Cd= | 0.0058785
|  |  |  | @ Cl=0.6, Cd= | 0.0059637
alpha (deg) | Cl | Cd | Cm | Cl/Cd
-20 | -1.6105 | 0.02541 | -0.0552 | -63.3806
-19.5 | -1.5887 | 0.02341 | -0.053 | -67.8642
-19 | -1.5661 | 0.02161 | -0.0504 | -72.4711
-18.5 | -1.5414 | 0.02003 | -0.0477 | -76.9546
-18 | -1.5146 | 0.01871 | -0.0449 | -80.9514
-17.5 | -1.4876 | 0.01752 | -0.0416 | -84.9087
-17 | -1.4608 | 0.0165 | -0.0379 | -88.5333
-16.5 | -1.4334 | 0.01559 | -0.034 | -91.9436
-16 | -1.4055 | 0.0148 | -0.0299 | -94.9662
-15.5 | -1.3659 | 0.01403 | -0.0279 | -97.3557
-15 | -1.316 | 0.01321 | -0.0279 | -99.6215
-14.5 | -1.2634 | 0.01248 | -0.0282 | -101.234
-14 | -1.2086 | 0.01182 | -0.0288 | -102.2504
-13.5 | -1.171 | 0.01126 | -0.0256 | -103.9964
-13 | -1.108 | 0.01073 | -0.0275 | -103.2619
-12.5 | -1.0271 | 0.01023 | -0.0331 | -100.4008
-12 | -0.8842 | 0.00945 | -0.0522 | -93.5661
-11.5 | -0.8458 | 0.00929 | -0.0488 | -91.0441
-11 | -0.8127 | 0.00911 | -0.0442 | -89.2097
-10.5 | -0.777 | 0.00896 | -0.04 | -86.7188
-10 | -0.7412 | 0.00877 | -0.0358 | -84.5154
-9.5 | -0.705 | 0.00857 | -0.0316 | -82.2637
-9 | -0.6678 | 0.00839 | -0.0275 | -79.5948
-8.5 | -0.6272 | 0.00822 | -0.0241 | -76.3017
-8 | -0.5897 | 0.00815 | -0.02 | -72.3558
-7.5 | -0.5487 | 0.008 | -0.0166 | -68.5875
-7 | -0.5026 | 0.00787 | -0.0142 | -63.8628
-6.5 | -0.4556 | 0.0078 | -0.0121 | -58.4103
-6 | -0.4086 | 0.00769 | -0.0099 | -53.1339
-5.5 | -0.3597 | 0.00761 | -0.0081 | -47.2668
-5 | -0.3107 | 0.00754 | -0.0063 | -41.2069
-4.5 | -0.2611 | 0.00749 | -0.0047 | -34.8598
-4 | -0.2111 | 0.00745 | -0.0031 | -28.3356
-3.5 | -0.1612 | 0.00744 | -0.0016 | -21.6667
-3 | -0.1104 | 0.00741 | -0.0002 | -14.8988
-2.5 | -0.0593 | 0.0074 | 0.0011 | -8.0135
-2 | -0.0083 | 0.0074 | 0.0025 | -1.1216
-1.5 | 0.0431 | 0.00739 | 0.0037 | 5.8322
-1 | 0.095 | 0.00736 | 0.0049 | 12.9076
-0.5 | 0.1449 | 0.00727 | 0.0064 | 19.9312
0 | 0.1754 | 0.00639 | 0.0117 | 27.4491
0.5 | 0.2206 | 0.0062 | 0.0142 | 35.5806
1 | 0.2689 | 0.00604 | 0.016 | 44.5199
1.5 | 0.3173 | 0.00597 | 0.0178 | 53.1491
2 | 0.3657 | 0.00592 | 0.0196 | 61.7736
2.5 | 0.4153 | 0.00586 | 0.0212 | 70.8703
3 | 0.4617 | 0.00582 | 0.0234 | 79.3299
3.5 | 0.5108 | 0.00586 | 0.025 | 87.1672
4 | 0.5613 | 0.0059 | 0.0264 | 95.1356
4.5 | 0.6099 | 0.00598 | 0.0281 | 101.99
5 | 0.6576 | 0.00608 | 0.0299 | 108.1579
5.5 | 0.705 | 0.00614 | 0.0318 | 114.8208
6 | 0.7503 | 0.00623 | 0.0342 | 120.4334
6.5 | 0.7935 | 0.00638 | 0.0368 | 124.373
7 | 0.8341 | 0.00646 | 0.0402 | 129.1176
7.5 | 0.8701 | 0.00657 | 0.0444 | 132.4353
8 | 0.9155 | 0.00679 | 0.0464 | 134.8306
8.5 | 0.9861 | 0.00704 | 0.0429 | 140.071
9 | 1.0732 | 0.00745 | 0.0356 | 144.0537
9.5 | 1.1404 | 0.00776 | 0.0327 | 146.9588
10 | 1.2075 | 0.0081 | 0.0298 | 149.0741
10.5 | 1.2553 | 0.0085 | 0.0309 | 147.6824
11 | 1.3155 | 0.00887 | 0.0293 | 148.3089
11.5 | 1.3684 | 0.00937 | 0.029 | 146.0406
12 | 1.4169 | 0.00982 | 0.0297 | 144.2872
12.5 | 1.4575 | 0.01041 | 0.0317 | 140.0096
13 | 1.5119 | 0.01093 | 0.0308 | 138.3257
13.5 | 1.562 | 0.01162 | 0.0304 | 134.4234
14 | 1.6088 | 0.01243 | 0.0304 | 129.4288
14.5 | 1.6534 | 0.01332 | 0.0305 | 124.1291
15 | 1.6972 | 0.01425 | 0.0306 | 119.1018
15.5 | 1.7304 | 0.01558 | 0.0319 | 111.0655
16 | 1.7478 | 0.01683 | 0.0361 | 103.8503
16.5 | 1.7588 | 0.01858 | 0.0405 | 94.6609
17 | 1.7695 | 0.02072 | 0.044 | 85.4006
17.5 | 1.7842 | 0.02291 | 0.0465 | 77.8787
18 | 1.7873 | 0.02609 | 0.049 | 68.5052
18.5 | 1.7898 | 0.02964 | 0.0508 | 60.3846
19 | 1.787 | 0.03388 | 0.0521 | 52.745
19.5 | 1.7743 | 0.03933 | 0.0527 | 45.1131
20 | 1.7635 | 0.04501 | 0.0525 | 39.1802

## 99. Re 8M Mach 0.10 (1)
BIGFOIL.COM POLAR EXPORT
NACA33118
NACA33118 |  |  |  | Cl Max: | 1.837 | at alpha= | 18.5 | deg
JavaFoil+Calcfoil stall+Eppler ext transition |  |  |  | L/D Max: | 117.16 | at alpha= | 9 | deg
Re: | 8000000 |  |  | Cd Min: | 0.00772 | at alpha= | 5.5 | deg
Mach: | 0.1 |  |  | Cl=0 at alpha= | -1.5476 | deg
|  |  |  | @ Cl=0.1, Cd= | 0.008797
|  |  |  | @ Cl=0.4, Cd= | 0.0079381
|  |  |  | @ Cl=0.6, Cd= | 0.008278
alpha (deg) | Cl | Cd | Cm | Cl/Cd
-20 | -1.107 | 0.13405 | 0.014 | -8.256
-19.5 | -1.138 | 0.10863 | 0.015 | -10.478
-19 | -1.172 | 0.08392 | 0.016 | -13.97
-18.5 | -1.21 | 0.06072 | 0.017 | -19.925
-18 | -1.242 | 0.04436 | 0.018 | -27.997
-17.5 | -1.268 | 0.03302 | 0.018 | -38.404
-17 | -1.285 | 0.02625 | 0.018 | -48.958
-16.5 | -1.294 | 0.02222 | 0.018 | -58.218
-16 | -1.296 | 0.01943 | 0.018 | -66.69
-15.5 | -1.29 | 0.01785 | 0.018 | -72.272
-15 | -1.279 | 0.01667 | 0.018 | -76.745
-14.5 | -1.265 | 0.01566 | 0.018 | -80.783
-14 | -1.246 | 0.01483 | 0.018 | -84.044
-13.5 | -1.224 | 0.01413 | 0.017 | -86.602
-13 | -1.197 | 0.01352 | 0.017 | -88.549
-12.5 | -1.167 | 0.01299 | 0.017 | -89.827
-12 | -1.133 | 0.01249 | 0.017 | -90.712
-11.5 | -1.097 | 0.01204 | 0.016 | -91.11
-11 | -1.058 | 0.01163 | 0.016 | -90.957
-10.5 | -1.016 | 0.01127 | 0.016 | -90.174
-10 | -0.972 | 0.01094 | 0.016 | -88.817
-9.5 | -0.925 | 0.01062 | 0.015 | -87.107
-9 | -0.877 | 0.01034 | 0.015 | -84.81
-8.5 | -0.826 | 0.01012 | 0.015 | -81.6
-8 | -0.773 | 0.00871 | 0.014 | -88.798
-7.5 | -0.719 | 0.00904 | 0.014 | -79.544
-7 | -0.663 | 0.00889 | 0.014 | -74.584
-6.5 | -0.606 | 0.00877 | 0.013 | -69.139
-6 | -0.548 | 0.0091 | 0.013 | -60.264
-5.5 | -0.489 | 0.00899 | 0.013 | -54.38
-5 | -0.429 | 0.00892 | 0.012 | -48.11
-4.5 | -0.368 | 0.00941 | 0.012 | -39.176
-4 | -0.307 | 0.00938 | 0.012 | -32.726
-3.5 | -0.245 | 0.00945 | 0.011 | -25.958
-3 | -0.183 | 0.00938 | 0.011 | -19.503
-2.5 | -0.12 | 0.0099 | 0.011 | -12.15
-2 | -0.057 | 0.00983 | 0.01 | -5.831
-1.5 | 0.006 | 0.00976 | 0.01 | 0.597
-1 | 0.069 | 0.00923 | 0.01 | 7.475
-0.5 | 0.132 | 0.00835 | 0.009 | 15.827
0 | 0.195 | 0.00833 | 0.009 | 23.409
0.5 | 0.258 | 0.00835 | 0.009 | 30.877
1 | 0.321 | 0.00838 | 0.008 | 38.27
1.5 | 0.383 | 0.00793 | 0.008 | 48.342
2 | 0.446 | 0.00796 | 0.008 | 55.981
2.5 | 0.508 | 0.00802 | 0.007 | 63.35
3 | 0.57 | 0.00846 | 0.007 | 67.336
3.5 | 0.631 | 0.00809 | 0.006 | 78.066
4 | 0.693 | 0.00818 | 0.006 | 84.647
4.5 | 0.754 | 0.0079 | 0.006 | 95.436
5 | 0.814 | 0.00802 | 0.005 | 101.516
5.5 | 0.874 | 0.00772 | 0.005 | 113.242
6 | 0.934 | 0.00877 | 0.005 | 106.559
6.5 | 0.993 | 0.00899 | 0.004 | 110.419
7 | 1.052 | 0.00946 | 0.004 | 111.164
7.5 | 1.109 | 0.00971 | 0.003 | 114.243
8 | 1.166 | 0.00997 | 0.003 | 116.931
8.5 | 1.222 | 0.01059 | 0.003 | 115.361
9 | 1.277 | 0.0109 | 0.002 | 117.16
9.5 | 1.33 | 0.01154 | 0.002 | 115.301
10 | 1.382 | 0.01199 | 0.002 | 115.276
10.5 | 1.432 | 0.0125 | 0.001 | 114.554
11 | 1.48 | 0.01317 | 0.001 | 112.388
11.5 | 1.526 | 0.01398 | 0 | 109.193
12 | 1.57 | 0.01494 | 0 | 105.052
12.5 | 1.61 | 0.01618 | 0 | 99.506
13 | 1.647 | 0.01766 | -0.001 | 93.292
13.5 | 1.681 | 0.01956 | -0.001 | 85.941
14 | 1.712 | 0.02176 | -0.001 | 78.657
14.5 | 1.738 | 0.02453 | -0.002 | 70.842
15 | 1.761 | 0.0278 | -0.002 | 63.332
15.5 | 1.78 | 0.03155 | -0.002 | 56.433
16 | 1.797 | 0.03586 | -0.003 | 50.105
16.5 | 1.81 | 0.04067 | -0.003 | 44.497
17 | 1.82 | 0.04594 | -0.003 | 39.621
17.5 | 1.829 | 0.0515 | -0.003 | 35.509
18 | 1.834 | 0.0573 | -0.004 | 32.008
18.5 | 1.837 | 0.06334 | -0.004 | 28.999
19 | 1.837 | 0.0697 | -0.004 | 26.355
19.5 | 1.835 | 0.07617 | -0.004 | 24.095
20 | 1.831 | 0.08278 | -0.005 | 22.125

## 100. Re 8M Mach 0.10 (2)
BIGFOIL.COM POLAR EXPORT
NACA33118
NACA33118 |  |  |  | Cl Max: | 1.7864 | at alpha= | 18 | deg
XFOIL ncrit=9 |  |  |  | L/D Max: | 148.364 | at alpha= | 10 | deg
Re: | 8000000 |  |  | Cd Min: | 0.0487 | at alpha= | 20 | deg
Mach: | 0.1 |  |  | Cl=0 at alpha= | -1.9257 | deg
|  |  |  | @ Cl=0.1, Cd= | 0.0073727
|  |  |  | @ Cl=0.4, Cd= | 0.0058977
|  |  |  | @ Cl=0.6, Cd= | 0.0059764
alpha (deg) | Cl | Cd | Cm | Cl/Cd
-20 | -1.6066 | 0.02719 | -0.059 | -59.0879
-19.5 | -1.5866 | 0.02489 | -0.0568 | -63.7445
-19 | -1.5658 | 0.02282 | -0.0543 | -68.6152
-18.5 | -1.543 | 0.02101 | -0.0514 | -73.4412
-18 | -1.5171 | 0.01951 | -0.0485 | -77.7601
-17.5 | -1.4907 | 0.01818 | -0.0452 | -81.9967
-17 | -1.464 | 0.01705 | -0.0414 | -85.8651
-16.5 | -1.4369 | 0.01605 | -0.0374 | -89.5265
-16 | -1.4087 | 0.01518 | -0.0332 | -92.7997
-15.5 | -1.3721 | 0.01441 | -0.0304 | -95.2186
-15 | -1.3212 | 0.01359 | -0.0304 | -97.2185
-14.5 | -1.2695 | 0.01278 | -0.0304 | -99.3349
-14 | -1.2146 | 0.01206 | -0.0308 | -100.7131
-13.5 | -1.1765 | 0.01145 | -0.0275 | -102.7511
-13 | -1.1141 | 0.01088 | -0.0291 | -102.3989
-12.5 | -1.0343 | 0.01036 | -0.0343 | -99.8359
-12 | -0.8919 | 0.00959 | -0.0529 | -93.0031
-11.5 | -0.8475 | 0.00939 | -0.0506 | -90.2556
-11 | -0.8142 | 0.00919 | -0.0459 | -88.5963
-10.5 | -0.7783 | 0.00903 | -0.0416 | -86.1905
-10 | -0.7418 | 0.00885 | -0.0374 | -83.8192
-9.5 | -0.7054 | 0.00863 | -0.0331 | -81.7381
-9 | -0.6681 | 0.00844 | -0.029 | -79.1588
-8.5 | -0.6275 | 0.00826 | -0.0254 | -75.9685
-8 | -0.5884 | 0.00816 | -0.0215 | -72.1078
-7.5 | -0.5496 | 0.00803 | -0.0175 | -68.4433
-7 | -0.5037 | 0.0079 | -0.015 | -63.7595
-6.5 | -0.4568 | 0.00782 | -0.0127 | -58.4143
-6 | -0.4096 | 0.00771 | -0.0105 | -53.1258
-5.5 | -0.3606 | 0.00762 | -0.0086 | -47.3228
-5 | -0.3114 | 0.00756 | -0.0067 | -41.1905
-4.5 | -0.2617 | 0.0075 | -0.005 | -34.8933
-4 | -0.2115 | 0.00747 | -0.0034 | -28.3133
-3.5 | -0.1613 | 0.00745 | -0.0018 | -21.651
-3 | -0.1103 | 0.00742 | -0.0004 | -14.8652
-2.5 | -0.059 | 0.00742 | 0.001 | -7.9515
-2 | -0.0077 | 0.00741 | 0.0024 | -1.0391
-1 | 0.0959 | 0.00738 | 0.0049 | 12.9946
-0.5 | 0.1465 | 0.00729 | 0.0064 | 20.096
0 | 0.1766 | 0.00641 | 0.0119 | 27.5507
0.5 | 0.2221 | 0.00621 | 0.0143 | 35.7649
1 | 0.2705 | 0.00605 | 0.0162 | 44.7107
1.5 | 0.3191 | 0.00599 | 0.0181 | 53.2721
2 | 0.3678 | 0.00593 | 0.0199 | 62.0236
2.5 | 0.4176 | 0.00588 | 0.0215 | 71.0204
3 | 0.464 | 0.00584 | 0.0238 | 79.4521
3.5 | 0.5136 | 0.00588 | 0.0255 | 87.3469
4 | 0.5642 | 0.00591 | 0.0269 | 95.4653
4.5 | 0.6127 | 0.006 | 0.0287 | 102.1167
5 | 0.6607 | 0.00611 | 0.0306 | 108.1342
5.5 | 0.7083 | 0.00616 | 0.0326 | 114.9838
6 | 0.7532 | 0.00627 | 0.0351 | 120.1276
6.5 | 0.7964 | 0.00641 | 0.0379 | 124.2434
7 | 0.8353 | 0.00648 | 0.0417 | 128.9043
7.5 | 0.8721 | 0.00661 | 0.0459 | 131.9365
8 | 0.9195 | 0.00684 | 0.0476 | 134.4298
8.5 | 0.9937 | 0.0071 | 0.0434 | 139.9577
9 | 1.0821 | 0.00753 | 0.036 | 143.7052
9.5 | 1.148 | 0.00783 | 0.0336 | 146.6156
10 | 1.2151 | 0.00819 | 0.0309 | 148.3639
10.5 | 1.2633 | 0.00858 | 0.0321 | 147.2378
11 | 1.324 | 0.00899 | 0.0305 | 147.2747
11.5 | 1.3766 | 0.00948 | 0.0305 | 145.211
12 | 1.424 | 0.00997 | 0.0316 | 142.8285
12.5 | 1.4675 | 0.01057 | 0.0332 | 138.8363
13 | 1.5214 | 0.01114 | 0.0325 | 136.5709
13.5 | 1.5723 | 0.01183 | 0.0321 | 132.9079
14 | 1.6187 | 0.01271 | 0.0323 | 127.3564
14.5 | 1.6624 | 0.0137 | 0.0326 | 121.3431
15 | 1.7066 | 0.01468 | 0.0327 | 116.2534
15.5 | 1.735 | 0.01609 | 0.0349 | 107.831
16 | 1.7507 | 0.01751 | 0.0393 | 99.9829
16.5 | 1.7624 | 0.0194 | 0.0434 | 90.8454
17 | 1.771 | 0.02183 | 0.0468 | 81.1269
17.5 | 1.7851 | 0.02422 | 0.0491 | 73.7036
18 | 1.7864 | 0.02773 | 0.0514 | 64.4212
18.5 | 1.7849 | 0.03178 | 0.053 | 56.1643
19 | 1.779 | 0.03651 | 0.054 | 48.7264
19.5 | 1.7632 | 0.04244 | 0.0544 | 41.5457
20 | 1.7486 | 0.0487 | 0.0538 | 35.9055

## 101. Re 8M Mach 0.25 (1)
BIGFOIL.COM POLAR EXPORT
NACA33118
NACA33118 |  |  |  | Cl Max: | 1.759 | at alpha= | 16.5 | deg
JavaFoil+Calcfoil stall+Eppler ext transition |  |  |  | L/D Max: | 113.422 | at alpha= | 8 | deg
Re: | 8000000 |  |  | Cd Min: | 0.00777 | at alpha= | 2.5 | deg
Mach: | 0.25 |  |  | Cl=0 at alpha= | -1.5461 | deg
|  |  |  | @ Cl=0.1, Cd= | 0.0093932
|  |  |  | @ Cl=0.4, Cd= | 0.0080966
|  |  |  | @ Cl=0.6, Cd= | 0.007891
alpha (deg) | Cl | Cd | Cm | Cl/Cd
-19 | -0.862 | 0.14353 | 0.012 | -6.006
-18.5 | -0.892 | 0.13547 | 0.012 | -6.583
-18 | -0.918 | 0.12756 | 0.012 | -7.2
-17.5 | -0.941 | 0.1205 | 0.012 | -7.812
-17 | -0.962 | 0.1128 | 0.012 | -8.525
-16.5 | -0.979 | 0.10466 | 0.012 | -9.358
-16 | -1.04 | 0.06871 | 0.015 | -15.131
-15.5 | -1.124 | 0.03267 | 0.018 | -34.414
-15 | -1.163 | 0.02253 | 0.018 | -51.635
-14.5 | -1.177 | 0.01896 | 0.018 | -62.087
-14 | -1.179 | 0.01717 | 0.018 | -68.667
-13.5 | -1.174 | 0.01587 | 0.018 | -73.953
-13 | -1.161 | 0.01487 | 0.018 | -78.077
-12.5 | -1.142 | 0.0141 | 0.017 | -80.959
-12 | -1.117 | 0.01345 | 0.017 | -83.062
-11.5 | -1.089 | 0.01287 | 0.017 | -84.554
-11 | -1.056 | 0.01234 | 0.017 | -85.536
-10.5 | -1.019 | 0.0119 | 0.016 | -85.634
-10 | -0.978 | 0.01149 | 0.016 | -85.142
-9.5 | -0.935 | 0.01111 | 0.016 | -84.148
-9 | -0.888 | 0.01076 | 0.015 | -82.561
-8.5 | -0.839 | 0.01048 | 0.015 | -80.056
-8 | -0.788 | 0.0102 | 0.015 | -77.215
-7.5 | -0.733 | 0.0088 | 0.014 | -83.289
-7 | -0.677 | 0.00863 | 0.014 | -78.534
-6.5 | -0.62 | 0.00898 | 0.014 | -69.052
-6 | -0.561 | 0.00885 | 0.013 | -63.381
-5.5 | -0.501 | 0.0092 | 0.013 | -54.456
-5 | -0.44 | 0.00911 | 0.013 | -48.313
-4.5 | -0.378 | 0.00905 | 0.012 | -41.759
-4 | -0.315 | 0.00965 | 0.012 | -32.639
-3.5 | -0.252 | 0.00965 | 0.012 | -26.079
-3 | -0.188 | 0.00957 | 0.011 | -19.616
-2.5 | -0.123 | 0.00908 | 0.011 | -13.608
-2 | -0.059 | 0.009 | 0.011 | -6.542
-1.5 | 0.006 | 0.0095 | 0.01 | 0.63
-1 | 0.071 | 0.00942 | 0.01 | 7.526
-0.5 | 0.136 | 0.00936 | 0.01 | 14.49
0 | 0.2 | 0.00845 | 0.009 | 23.7
0.5 | 0.265 | 0.008 | 0.009 | 33.089
1 | 0.329 | 0.00805 | 0.008 | 40.905
1.5 | 0.393 | 0.00809 | 0.008 | 48.622
2 | 0.457 | 0.00815 | 0.008 | 56.093
2.5 | 0.521 | 0.00777 | 0.007 | 67.113
3 | 0.585 | 0.00786 | 0.007 | 74.339
3.5 | 0.648 | 0.00799 | 0.007 | 81.098
4 | 0.71 | 0.00803 | 0.006 | 88.482
4.5 | 0.773 | 0.00811 | 0.006 | 95.293
5 | 0.835 | 0.00785 | 0.005 | 106.282
5.5 | 0.896 | 0.0089 | 0.005 | 100.72
6 | 0.957 | 0.0091 | 0.005 | 105.153
6.5 | 1.017 | 0.00933 | 0.004 | 108.983
7 | 1.076 | 0.00963 | 0.004 | 111.687
7.5 | 1.134 | 0.01019 | 0.004 | 111.278
8 | 1.191 | 0.0105 | 0.003 | 113.422
8.5 | 1.247 | 0.0112 | 0.003 | 111.352
9 | 1.302 | 0.01191 | 0.002 | 109.316
9.5 | 1.355 | 0.01224 | 0.002 | 110.634
10 | 1.405 | 0.01287 | 0.002 | 109.147
10.5 | 1.454 | 0.01362 | 0.001 | 106.757
11 | 1.5 | 0.01457 | 0.001 | 102.96
11.5 | 1.543 | 0.01567 | 0 | 98.47
12 | 1.583 | 0.01708 | 0 | 92.636
12.5 | 1.619 | 0.01883 | 0 | 85.993
13 | 1.651 | 0.02105 | -0.001 | 78.419
13.5 | 1.68 | 0.02365 | -0.001 | 71.005
14 | 1.703 | 0.02697 | -0.001 | 63.138
14.5 | 1.723 | 0.03077 | -0.002 | 55.982
15 | 1.738 | 0.03532 | -0.002 | 49.207
15.5 | 1.749 | 0.04049 | -0.002 | 43.191
16 | 1.756 | 0.04615 | -0.003 | 38.061
16.5 | 1.759 | 0.0524 | -0.003 | 33.565
17 | 1.758 | 0.05909 | -0.003 | 29.754
17.5 | 1.755 | 0.066 | -0.003 | 26.585
18 | 1.746 | 0.07322 | -0.004 | 23.84
18.5 | 1.732 | 0.08076 | -0.004 | 21.45
19 | 1.715 | 0.08847 | -0.004 | 19.387
19.5 | 1.694 | 0.09629 | -0.004 | 17.597
20 | 1.669 | 0.10459 | -0.005 | 15.963

## 102. Re 8M Mach 0.25 (2)
BIGFOIL.COM POLAR EXPORT
NACA33118
NACA33118 |  |  |  | Cl Max: | 1.7726 | at alpha= | 17 | deg
XFOIL ncrit=9 |  |  |  | L/D Max: | 144.135 | at alpha= | 9.5 | deg
Re: | 8000000 |  |  | Cd Min: | 0.07446 | at alpha= | 20 | deg
Mach: | 0.25 |  |  | Cl=0 at alpha= | -1.955 | deg
|  |  |  | @ Cl=0.1, Cd= | 0.00748
|  |  |  | @ Cl=0.4, Cd= | 0.0059917
|  |  |  | @ Cl=0.6, Cd= | 0.0060869
alpha (deg) | Cl | Cd | Cm | Cl/Cd
-20 | -1.5835 | 0.0386 | -0.0764 | -41.0233
-19.5 | -1.5693 | 0.03485 | -0.075 | -45.0301
-19 | -1.5506 | 0.03162 | -0.0733 | -49.0386
-18.5 | -1.5315 | 0.02864 | -0.0709 | -53.4742
-18 | -1.5102 | 0.02601 | -0.0682 | -58.0623
-17.5 | -1.4919 | 0.02342 | -0.0648 | -63.702
-17 | -1.4676 | 0.02142 | -0.0611 | -68.5154
-16.5 | -1.4439 | 0.01964 | -0.0567 | -73.5183
-16 | -1.4187 | 0.01813 | -0.052 | -78.2515
-15.5 | -1.3917 | 0.01684 | -0.0471 | -82.6425
-15 | -1.3543 | 0.0157 | -0.0437 | -86.2611
-14.5 | -1.2996 | 0.0147 | -0.0431 | -88.4082
-14 | -1.2429 | 0.01376 | -0.0428 | -90.327
-13.5 | -1.1972 | 0.0128 | -0.0403 | -93.5312
-13 | -1.148 | 0.01195 | -0.0384 | -96.0669
-12.5 | -1.0709 | 0.0112 | -0.0417 | -95.6161
-12 | -0.9748 | 0.01062 | -0.0488 | -91.7891
-11.5 | -0.8561 | 0.01003 | -0.0608 | -85.3539
-11 | -0.8208 | 0.0097 | -0.0558 | -84.6186
-10.5 | -0.7844 | 0.00943 | -0.0509 | -83.1813
-10 | -0.7474 | 0.00921 | -0.0461 | -81.1509
-9.5 | -0.7081 | 0.00901 | -0.0416 | -78.5905
-9 | -0.6694 | 0.00876 | -0.0371 | -76.4155
-8.5 | -0.6287 | 0.00851 | -0.0328 | -73.8778
-8 | -0.5876 | 0.00831 | -0.0287 | -70.71
-7.5 | -0.5443 | 0.00815 | -0.0249 | -66.7853
-7 | -0.5053 | 0.00803 | -0.0203 | -62.9265
-6.5 | -0.462 | 0.00794 | -0.0165 | -58.1864
-6 | -0.4133 | 0.00784 | -0.0139 | -52.7168
-5.5 | -0.3646 | 0.00772 | -0.0114 | -47.228
-5 | -0.315 | 0.00768 | -0.009 | -41.0156
-4.5 | -0.2645 | 0.00761 | -0.0069 | -34.7569
-4 | -0.2129 | 0.00756 | -0.005 | -28.1614
-3.5 | -0.1617 | 0.00753 | -0.0031 | -21.4741
-3 | -0.1097 | 0.00752 | -0.0013 | -14.5878
-2.5 | -0.0572 | 0.0075 | 0.0004 | -7.6267
-2 | -0.0048 | 0.0075 | 0.002 | -0.64
-1.5 | 0.0485 | 0.00748 | 0.0034 | 6.484
-1 | 0.1013 | 0.00748 | 0.005 | 13.5428
-0.5 | 0.1542 | 0.00741 | 0.0065 | 20.8097
0 | 0.1845 | 0.00656 | 0.0123 | 28.125
0.5 | 0.2304 | 0.00628 | 0.0152 | 36.6879
1 | 0.279 | 0.00614 | 0.0175 | 45.4397
1.5 | 0.3293 | 0.0061 | 0.0195 | 53.9836
2 | 0.3792 | 0.006 | 0.0217 | 63.2
2.5 | 0.4293 | 0.00598 | 0.0237 | 71.7893
3 | 0.477 | 0.00597 | 0.0263 | 79.8995
3.5 | 0.5286 | 0.00598 | 0.028 | 88.3946
4 | 0.5794 | 0.00604 | 0.03 | 95.9272
4.5 | 0.6277 | 0.00615 | 0.0324 | 102.065
5 | 0.6777 | 0.00622 | 0.0345 | 108.955
5.5 | 0.7249 | 0.00631 | 0.0372 | 114.8811
6 | 0.765 | 0.00643 | 0.0413 | 118.9736
6.5 | 0.8047 | 0.00653 | 0.0456 | 123.2312
7 | 0.8452 | 0.00666 | 0.0497 | 126.9069
7.5 | 0.8851 | 0.00687 | 0.0537 | 128.8355
8 | 0.9483 | 0.0071 | 0.0529 | 133.5634
8.5 | 1.0435 | 0.00753 | 0.0451 | 138.579
9 | 1.1271 | 0.00791 | 0.0399 | 142.4905
9.5 | 1.192 | 0.00827 | 0.0386 | 144.1354
10 | 1.254 | 0.00873 | 0.0379 | 143.6426
10.5 | 1.3109 | 0.0091 | 0.0383 | 144.0549
11 | 1.3676 | 0.00972 | 0.0384 | 140.6996
11.5 | 1.4214 | 0.01021 | 0.0393 | 139.2165
12 | 1.4626 | 0.01096 | 0.0421 | 133.4489
12.5 | 1.5201 | 0.01161 | 0.0418 | 130.9302
13 | 1.5723 | 0.01252 | 0.0421 | 125.5831
13.5 | 1.6232 | 0.01347 | 0.0424 | 120.5048
14 | 1.6712 | 0.01458 | 0.0429 | 114.6228
14.5 | 1.711 | 0.0162 | 0.0438 | 105.6173
15 | 1.7418 | 0.0178 | 0.0462 | 97.8539
15.5 | 1.752 | 0.01997 | 0.0509 | 87.7316
16 | 1.7605 | 0.02259 | 0.0548 | 77.9327
16.5 | 1.7722 | 0.02546 | 0.0576 | 69.6072
17 | 1.7726 | 0.02943 | 0.0598 | 60.2311
17.5 | 1.7695 | 0.03403 | 0.0613 | 51.9982
18 | 1.7587 | 0.0396 | 0.062 | 44.4116
18.5 | 1.7313 | 0.04689 | 0.0618 | 36.9226
19 | 1.7081 | 0.05418 | 0.061 | 31.5264
19.5 | 1.6605 | 0.0642 | 0.0588 | 25.8645
20 | 1.6155 | 0.07446 | 0.0557 | 21.6962

## 103. Re 8M Mach 0.50 (1)
BIGFOIL.COM POLAR EXPORT
NACA33118
NACA33118 |  |  |  | Cl Max: | 1.458 | at alpha= | 11 | deg
JavaFoil+Calcfoil stall+Eppler ext transition |  |  |  | L/D Max: | 95.76 | at alpha= | 6.5 | deg
Re: | 8000000 |  |  | Cd Min: | 0.00738 | at alpha= | 2 | deg
Mach: | 0.5 |  |  | Cl=0 at alpha= | -1.5479 | deg
|  |  |  | @ Cl=0.1, Cd= | 0.0090975
|  |  |  | @ Cl=0.4, Cd= | 0.0076335
|  |  |  | @ Cl=0.6, Cd= | 0.0085814
alpha (deg) | Cl | Cd | Cm | Cl/Cd
-20 | -1.029 | 0.15099 | 0.014 | -6.817
-19.5 | -1.005 | 0.13851 | 0.014 | -7.256
-19 | -1.077 | 0.05984 | 0.02 | -17.992
-18.5 | -0.948 | 0.13678 | 0.013 | -6.929
-18 | -0.924 | 0.12269 | 0.014 | -7.533
-17.5 | -1.025 | 0.03633 | 0.021 | -28.211
-17 | -0.866 | 0.12019 | 0.012 | -7.205
-16.5 | -0.842 | 0.10954 | 0.013 | -7.682
-16 | -0.946 | 0.02786 | 0.021 | -33.969
-15.5 | -0.784 | 0.10543 | 0.012 | -7.433
-15 | -0.76 | 0.09528 | 0.012 | -7.973
-14.5 | -0.728 | 0.09972 | 0.011 | -7.3
-14 | -0.702 | 0.09113 | 0.011 | -7.701
-13.5 | -0.679 | 0.08093 | 0.012 | -8.391
-13 | -0.645 | 0.08684 | 0.011 | -7.426
-12.5 | -0.621 | 0.07663 | 0.011 | -8.102
-12 | -0.589 | 0.07944 | 0.01 | -7.418
-11.5 | -0.564 | 0.07058 | 0.011 | -7.994
-11 | -0.534 | 0.07208 | 0.01 | -7.404
-10.5 | -0.51 | 0.06253 | 0.011 | -8.153
-10 | -0.48 | 0.06205 | 0.01 | -7.736
-9.5 | -0.452 | 0.05966 | 0.01 | -7.574
-9 | -0.789 | 0.01433 | 0.017 | -55.073
-8.5 | -0.816 | 0.01305 | 0.017 | -62.517
-8 | -0.801 | 0.01232 | 0.016 | -65.012
-7.5 | -0.766 | 0.01172 | 0.016 | -65.334
-7 | -0.721 | 0.01093 | 0.016 | -65.956
-6.5 | -0.668 | 0.01055 | 0.015 | -63.335
-6 | -0.61 | 0.01023 | 0.015 | -59.665
-5.5 | -0.549 | 0.00995 | 0.015 | -55.174
-5 | -0.485 | 0.00864 | 0.014 | -56.109
-4.5 | -0.418 | 0.00852 | 0.014 | -49.042
-4 | -0.349 | 0.00904 | 0.014 | -38.623
-3.5 | -0.28 | 0.00901 | 0.013 | -31.024
-3 | -0.209 | 0.00897 | 0.013 | -23.291
-2.5 | -0.138 | 0.00888 | 0.012 | -15.491
-2 | -0.066 | 0.00881 | 0.012 | -7.449
-1.5 | 0.007 | 0.00877 | 0.012 | 0.761
-1 | 0.079 | 0.00922 | 0.011 | 8.573
-0.5 | 0.151 | 0.0088 | 0.011 | 17.194
0 | 0.223 | 0.0079 | 0.01 | 28.24
0.5 | 0.295 | 0.00792 | 0.01 | 37.219
1 | 0.366 | 0.0076 | 0.009 | 48.194
1.5 | 0.437 | 0.00767 | 0.009 | 57.02
2 | 0.508 | 0.00738 | 0.009 | 68.896
2.5 | 0.578 | 0.00844 | 0.008 | 68.561
3 | 0.648 | 0.00889 | 0.008 | 72.925
3.5 | 0.717 | 0.00908 | 0.007 | 78.973
4 | 0.785 | 0.00932 | 0.007 | 84.275
4.5 | 0.853 | 0.00958 | 0.007 | 88.966
5 | 0.919 | 0.00996 | 0.006 | 92.247
5.5 | 0.983 | 0.01036 | 0.006 | 94.879
6 | 1.047 | 0.01102 | 0.005 | 94.972
6.5 | 1.107 | 0.01156 | 0.005 | 95.76
7 | 1.166 | 0.01222 | 0.004 | 95.448
7.5 | 1.222 | 0.01302 | 0.004 | 93.841
8 | 1.274 | 0.01404 | 0.003 | 90.71
8.5 | 1.321 | 0.01529 | 0.003 | 86.449
9 | 1.363 | 0.01704 | 0.003 | 79.962
9.5 | 1.399 | 0.01964 | 0.002 | 71.249
10 | 1.427 | 0.0227 | 0.002 | 62.857
10.5 | 1.448 | 0.02647 | 0.001 | 54.711
11 | 1.458 | 0.03178 | 0.001 | 45.893
11.5 | 1.458 | 0.03831 | 0 | 38.043
12 | 1.441 | 0.04671 | 0 | 30.854
12.5 | 1.4 | 0.0578 | 0 | 24.224
13 | 1.307 | 0.07302 | -0.001 | 17.898
13.5 | 0.897 | 0.09717 | -0.001 | 9.233
14 | 0.928 | 0.09406 | -0.001 | 9.862
14.5 | 0.953 | 0.10025 | -0.001 | 9.507
15 | 0.976 | 0.11092 | -0.002 | 8.802
15.5 | 0.995 | 0.13421 | -0.002 | 7.416
16 | 1.019 | 0.15046 | -0.002 | 6.772

## 104. Re 8M Mach 0.50 (2)
BIGFOIL.COM POLAR EXPORT
NACA33118
NACA33118 |  |  |  | Cl Max: | 1.7519 | at alpha= | 13.5 | deg
XFOIL ncrit=9 |  |  |  | L/D Max: | 126.454 | at alpha= | 8 | deg
Re: | 8000000 |  |  | Cd Min: | 0.13789 | at alpha= | 18.5 | deg
Mach: | 0.5 |  |  | Cl=0 at alpha= | -2.1129 | deg
|  |  |  | @ Cl=0.1, Cd= | 0.00787
|  |  |  | @ Cl=0.4, Cd= | 0.0065025
|  |  |  | @ Cl=0.6, Cd= | 0.0065533
alpha (deg) | Cl | Cd | Cm | Cl/Cd
-16.5 | -0.6122 | 0.13598 | -0.0306 | -4.5021
-16 | -0.6265 | 0.12461 | -0.037 | -5.0277
-15.5 | -0.6559 | 0.11152 | -0.0446 | -5.8815
-15 | -0.6854 | 0.09874 | -0.0518 | -6.9415
-14.5 | -0.7133 | 0.08549 | -0.0594 | -8.3437
-14 | -0.738 | 0.07384 | -0.0665 | -9.9946
-13.5 | -0.7628 | 0.06101 | -0.0771 | -12.5029
-13 | -0.7946 | 0.04871 | -0.087 | -16.3129
-12.5 | -0.8165 | 0.03874 | -0.0933 | -21.0764
-12 | -0.8433 | 0.03018 | -0.0949 | -27.9423
-11.5 | -0.8628 | 0.02284 | -0.0939 | -37.7758
-11 | -0.8221 | 0.01586 | -0.0994 | -51.8348
-10.5 | -0.7794 | 0.01358 | -0.0957 | -57.3932
-10 | -0.7458 | 0.01225 | -0.0886 | -60.8816
-9.5 | -0.7092 | 0.01134 | -0.0811 | -62.5397
-9 | -0.6693 | 0.01068 | -0.0738 | -62.6685
-8.5 | -0.627 | 0.0101 | -0.0669 | -62.0792
-8 | -0.5834 | 0.00967 | -0.0602 | -60.3309
-7.5 | -0.54 | 0.00923 | -0.0536 | -58.5049
-7 | -0.4934 | 0.00891 | -0.0475 | -55.376
-6.5 | -0.4453 | 0.00867 | -0.0418 | -51.361
-6 | -0.3985 | 0.00842 | -0.0361 | -47.3278
-5.5 | -0.3493 | 0.00821 | -0.0308 | -42.5457
-5 | -0.3012 | 0.00808 | -0.0254 | -37.2772
-4.5 | -0.2546 | 0.00803 | -0.0199 | -31.7061
-4 | -0.2089 | 0.00802 | -0.0142 | -26.0474
-3.5 | -0.1554 | 0.00797 | -0.0103 | -19.4981
-3 | -0.1003 | 0.00794 | -0.0067 | -12.6322
-2.5 | -0.0439 | 0.00792 | -0.0035 | -5.5429
-2 | 0.0128 | 0.00791 | -0.0005 | 1.6182
-1.5 | 0.0715 | 0.00787 | 0.0022 | 9.0851
-1 | 0.1294 | 0.00787 | 0.0049 | 16.4422
-0.5 | 0.1885 | 0.00782 | 0.0075 | 24.1049
0 | 0.239 | 0.0076 | 0.0116 | 31.4474
1 | 0.3185 | 0.00658 | 0.0238 | 48.4043
1.5 | 0.3715 | 0.00653 | 0.0276 | 56.8913
2 | 0.4233 | 0.00648 | 0.0316 | 65.3241
2.5 | 0.4779 | 0.00646 | 0.0351 | 73.9783
3 | 0.5279 | 0.00647 | 0.0396 | 81.592
3.5 | 0.5735 | 0.00652 | 0.0451 | 87.9601
4 | 0.6212 | 0.00658 | 0.0503 | 94.4073
4.5 | 0.6691 | 0.00675 | 0.0554 | 99.1259
5 | 0.7161 | 0.00695 | 0.0607 | 103.036
5.5 | 0.7674 | 0.00711 | 0.0653 | 107.9325
6 | 0.8176 | 0.00735 | 0.0701 | 111.2381
6.5 | 0.872 | 0.00767 | 0.074 | 113.6897
7 | 0.9588 | 0.00802 | 0.072 | 119.5511
7.5 | 1.0706 | 0.00863 | 0.0652 | 124.0556
8 | 1.1482 | 0.00908 | 0.0655 | 126.4537
8.5 | 1.2188 | 0.00975 | 0.0668 | 125.0051
9 | 1.2913 | 0.0105 | 0.0679 | 122.981
9.5 | 1.3585 | 0.01139 | 0.0699 | 119.2713
10 | 1.4221 | 0.01259 | 0.0721 | 112.9547
10.5 | 1.4713 | 0.01386 | 0.0767 | 106.1544
11 | 1.5329 | 0.01567 | 0.0781 | 97.8239
11.5 | 1.5982 | 0.01747 | 0.0792 | 91.4825
12 | 1.651 | 0.02008 | 0.0803 | 82.2211
12.5 | 1.7011 | 0.023 | 0.0813 | 73.9609
13 | 1.7319 | 0.02725 | 0.0818 | 63.556
13.5 | 1.7519 | 0.03163 | 0.0835 | 55.3873
14 | 1.7369 | 0.03743 | 0.086 | 46.404
14.5 | 1.7083 | 0.04438 | 0.0872 | 38.4926
15 | 1.6614 | 0.05289 | 0.0867 | 31.4124
16 | 1.5109 | 0.0757 | 0.0791 | 19.959
16.5 | 1.4158 | 0.08974 | 0.072 | 15.7767
17 | 1.3311 | 0.10381 | 0.0643 | 12.8225
17.5 | 1.2754 | 0.11588 | 0.0577 | 11.0062
18 | 1.2263 | 0.12794 | 0.0508 | 9.585
18.5 | 1.2001 | 0.13789 | 0.0452 | 8.7033

## 105. Re 10M Mach 0.00 (1)
BIGFOIL.COM POLAR EXPORT
NACA33118
NACA33118 |  |  |  | Cl Max: | 1.857 | at alpha= | 19.5 | deg
JavaFoil+Calcfoil stall+Eppler ext transition |  |  |  | L/D Max: | 120.251 | at alpha= | 6 | deg
Re: | 10000000 |  |  | Cd Min: | 0.00774 | at alpha= | 6 | deg
Mach: | 0 |  |  | Cl=0 at alpha= | -1.5476 | deg
|  |  |  | @ Cl=0.1, Cd= | 0.00943
|  |  |  | @ Cl=0.4, Cd= | 0.0080864
|  |  |  | @ Cl=0.6, Cd= | 0.0083279
alpha (deg) | Cl | Cd | Cm | Cl/Cd
-20 | -1.198 | 0.08899 | 0.017 | -13.457
-19.5 | -1.229 | 0.06795 | 0.017 | -18.094
-19 | -1.26 | 0.05096 | 0.018 | -24.724
-18.5 | -1.284 | 0.03937 | 0.018 | -32.613
-18 | -1.301 | 0.03177 | 0.018 | -40.954
-17.5 | -1.315 | 0.02577 | 0.019 | -51.041
-17 | -1.321 | 0.02225 | 0.019 | -59.363
-16.5 | -1.322 | 0.01976 | 0.019 | -66.888
-16 | -1.318 | 0.01777 | 0.018 | -74.16
-15.5 | -1.308 | 0.0167 | 0.018 | -78.313
-15 | -1.294 | 0.01559 | 0.018 | -82.992
-14.5 | -1.276 | 0.01475 | 0.018 | -86.504
-14 | -1.255 | 0.01405 | 0.018 | -89.325
-13.5 | -1.23 | 0.01364 | 0.017 | -90.218
-13 | -1.202 | 0.01311 | 0.017 | -91.695
-12.5 | -1.17 | 0.01243 | 0.017 | -94.123
-12 | -1.135 | 0.01198 | 0.017 | -94.809
-11.5 | -1.098 | 0.01157 | 0.016 | -94.893
-11 | -1.058 | 0.01147 | 0.016 | -92.181
-10.5 | -1.015 | 0.01085 | 0.016 | -93.566
-10 | -0.97 | 0.01083 | 0.016 | -89.568
-9.5 | -0.923 | 0.01057 | 0.015 | -87.381
-9 | -0.874 | 0.01001 | 0.015 | -87.357
-8.5 | -0.824 | 0.0086 | 0.015 | -95.721
-8 | -0.771 | 0.00892 | 0.014 | -86.47
-7.5 | -0.717 | 0.00875 | 0.014 | -81.929
-7 | -0.661 | 0.00861 | 0.014 | -76.769
-6.5 | -0.604 | 0.009 | 0.013 | -67.085
-6 | -0.546 | 0.00882 | 0.013 | -61.908
-5.5 | -0.487 | 0.00873 | 0.013 | -55.778
-5 | -0.427 | 0.00924 | 0.012 | -46.234
-4.5 | -0.367 | 0.00917 | 0.012 | -40.003
-4 | -0.306 | 0.0092 | 0.012 | -33.236
-3.5 | -0.244 | 0.00913 | 0.011 | -26.724
-3 | -0.182 | 0.0096 | 0.011 | -18.973
-2.5 | -0.12 | 0.00951 | 0.011 | -12.586
-2 | -0.057 | 0.00944 | 0.01 | -6.045
-1.5 | 0.006 | 0.00943 | 0.01 | 0.615
-1 | 0.069 | 0.00941 | 0.01 | 7.299
-0.5 | 0.131 | 0.00945 | 0.009 | 13.91
0 | 0.194 | 0.0081 | 0.009 | 23.98
0.5 | 0.257 | 0.00812 | 0.009 | 31.616
1 | 0.319 | 0.00819 | 0.008 | 38.975
1.5 | 0.381 | 0.00821 | 0.008 | 46.457
2 | 0.444 | 0.0078 | 0.008 | 56.84
2.5 | 0.505 | 0.00826 | 0.007 | 61.22
3 | 0.567 | 0.00828 | 0.007 | 68.501
3.5 | 0.629 | 0.00837 | 0.006 | 75.082
4 | 0.69 | 0.00803 | 0.006 | 85.83
4.5 | 0.75 | 0.00812 | 0.006 | 92.41
5 | 0.811 | 0.00783 | 0.005 | 103.524
5.5 | 0.871 | 0.00799 | 0.005 | 108.985
6 | 0.93 | 0.00774 | 0.005 | 120.251
6.5 | 0.989 | 0.00906 | 0.004 | 109.126
7 | 1.048 | 0.00926 | 0.004 | 113.109
7.5 | 1.105 | 0.0095 | 0.003 | 116.289
8 | 1.162 | 0.00977 | 0.003 | 118.98
8.5 | 1.218 | 0.01034 | 0.003 | 117.774
9 | 1.273 | 0.01078 | 0.002 | 118.084
9.5 | 1.326 | 0.01117 | 0.002 | 118.71
10 | 1.378 | 0.01164 | 0.002 | 118.424
10.5 | 1.429 | 0.01212 | 0.001 | 117.871
11 | 1.477 | 0.01273 | 0.001 | 116.046
11.5 | 1.524 | 0.01345 | 0 | 113.295
12 | 1.568 | 0.01437 | 0 | 109.123
12.5 | 1.609 | 0.01547 | 0 | 104.032
13 | 1.647 | 0.01688 | -0.001 | 97.581
13.5 | 1.682 | 0.01857 | -0.001 | 90.548
14 | 1.713 | 0.02067 | -0.001 | 82.884
14.5 | 1.74 | 0.02323 | -0.002 | 74.935
15 | 1.765 | 0.02621 | -0.002 | 67.324
15.5 | 1.785 | 0.02982 | -0.002 | 59.851
16 | 1.803 | 0.03381 | -0.003 | 53.333
16.5 | 1.818 | 0.03824 | -0.003 | 47.537
17 | 1.83 | 0.04306 | -0.003 | 42.506
17.5 | 1.841 | 0.04824 | -0.003 | 38.163
18 | 1.848 | 0.0536 | -0.004 | 34.481
18.5 | 1.853 | 0.05931 | -0.004 | 31.244
19 | 1.856 | 0.06515 | -0.004 | 28.486
19.5 | 1.857 | 0.07115 | -0.004 | 26.096
20 | 1.856 | 0.07726 | -0.005 | 24.018

## 106. Re 10M Mach 0.00 (2)
BIGFOIL.COM POLAR EXPORT
NACA33118
NACA33118 |  |  |  | Cl Max: | 1.8021 | at alpha= | 18.5 | deg
XFOIL ncrit=9 |  |  |  | L/D Max: | 155.616 | at alpha= | 10.5 | deg
Re: | 10000000 |  |  | Cd Min: | 0.04309 | at alpha= | 20 | deg
Mach: | 0 |  |  | Cl=0 at alpha= | -1.8981 | deg
|  |  |  | @ Cl=0.1, Cd= | 0.0071529
|  |  |  | @ Cl=0.4, Cd= | 0.0057783
|  |  |  | @ Cl=0.6, Cd= | 0.0058364
alpha (deg) | Cl | Cd | Cm | Cl/Cd
-20 | -1.6325 | 0.02389 | -0.0539 | -68.334
-19.5 | -1.6092 | 0.02209 | -0.0515 | -72.8474
-19 | -1.5859 | 0.0204 | -0.0488 | -77.7402
-18.5 | -1.5619 | 0.01888 | -0.0458 | -82.7278
-18 | -1.5357 | 0.01761 | -0.0426 | -87.2061
-17.5 | -1.511 | 0.01646 | -0.0388 | -91.7983
-17 | -1.4848 | 0.0155 | -0.0348 | -95.7935
-16.5 | -1.4576 | 0.01465 | -0.0307 | -99.4949
-16 | -1.4157 | 0.01389 | -0.0292 | -101.9222
-15.5 | -1.3642 | 0.01319 | -0.0294 | -103.4268
-15 | -1.3126 | 0.01253 | -0.0294 | -104.7566
-14.5 | -1.2588 | 0.01188 | -0.0298 | -105.9596
-14 | -1.2242 | 0.01124 | -0.0262 | -108.9146
-13.5 | -1.1647 | 0.01066 | -0.0275 | -109.2589
-13 | -1.0874 | 0.01015 | -0.0324 | -107.133
-12.5 | -0.938 | 0.00949 | -0.0527 | -98.8409
-12 | -0.895 | 0.0093 | -0.0504 | -96.2366
-11.5 | -0.8631 | 0.00906 | -0.0456 | -95.2649
-11 | -0.8276 | 0.00884 | -0.0414 | -93.6199
-10.5 | -0.7931 | 0.00867 | -0.037 | -91.4764
-10 | -0.7548 | 0.00851 | -0.0332 | -88.6957
-9.5 | -0.7173 | 0.00834 | -0.0292 | -86.0072
-9 | -0.679 | 0.00816 | -0.0254 | -83.2108
-8.5 | -0.6405 | 0.00799 | -0.0215 | -80.1627
-8 | -0.6022 | 0.00791 | -0.0175 | -76.1315
-7.5 | -0.5562 | 0.00779 | -0.0151 | -71.3992
-7 | -0.5101 | 0.00765 | -0.0128 | -66.6797
-6.5 | -0.4632 | 0.00757 | -0.0106 | -61.1889
-6 | -0.4144 | 0.00749 | -0.0088 | -55.3271
-5.5 | -0.3655 | 0.00739 | -0.007 | -49.4587
-5 | -0.3157 | 0.00734 | -0.0054 | -43.0109
-4.5 | -0.2658 | 0.00728 | -0.0038 | -36.511
-4 | -0.2155 | 0.00726 | -0.0023 | -29.6832
-3.5 | -0.165 | 0.00724 | -0.0008 | -22.7901
-3 | -0.1137 | 0.00722 | 0.0004 | -15.7479
-2.5 | -0.0624 | 0.00721 | 0.0017 | -8.6546
-2 | -0.0107 | 0.00719 | 0.0029 | -1.4882
-1.5 | 0.0418 | 0.00716 | 0.004 | 5.838
-1 | 0.0939 | 0.00716 | 0.0051 | 13.1145
-0.5 | 0.1456 | 0.0071 | 0.0063 | 20.507
0 | 0.1804 | 0.0064 | 0.0108 | 28.1875
0.5 | 0.2254 | 0.0061 | 0.0132 | 36.9508
1 | 0.2732 | 0.00597 | 0.0152 | 45.7621
1.5 | 0.3219 | 0.00588 | 0.0169 | 54.7449
2 | 0.3714 | 0.00579 | 0.0185 | 64.1451
2.5 | 0.4201 | 0.00577 | 0.0203 | 72.8076
3 | 0.4679 | 0.00573 | 0.0222 | 81.6579
3.5 | 0.5176 | 0.0057 | 0.0237 | 90.807
4 | 0.5678 | 0.00579 | 0.0251 | 98.0656
4.5 | 0.6164 | 0.00586 | 0.0267 | 105.1877
5 | 0.6662 | 0.0059 | 0.0282 | 112.9153
5.5 | 0.7139 | 0.006 | 0.03 | 118.9833
6 | 0.7599 | 0.00612 | 0.0321 | 124.1667
6.5 | 0.8057 | 0.00619 | 0.0344 | 130.1616
7 | 0.8489 | 0.00631 | 0.037 | 134.5325
7.5 | 0.8833 | 0.00644 | 0.0416 | 137.1584
8 | 0.9201 | 0.00653 | 0.0456 | 140.9035
8.5 | 0.966 | 0.00672 | 0.0475 | 143.75
9 | 1.0424 | 0.00707 | 0.0426 | 147.4399
9.5 | 1.135 | 0.00743 | 0.0341 | 152.7591
10 | 1.199 | 0.00781 | 0.0318 | 153.5211
10.5 | 1.2636 | 0.00812 | 0.0294 | 155.6158
11 | 1.3106 | 0.00857 | 0.0305 | 152.9288
11.5 | 1.37 | 0.00893 | 0.0291 | 153.4155
12 | 1.4183 | 0.00948 | 0.0297 | 149.6097
12.5 | 1.4546 | 0.00992 | 0.0329 | 146.6331
13 | 1.506 | 0.01054 | 0.0324 | 142.8843
13.5 | 1.5565 | 0.01119 | 0.0321 | 139.0974
14 | 1.6048 | 0.0119 | 0.0319 | 134.8571
14.5 | 1.6487 | 0.01281 | 0.0322 | 128.7041
15 | 1.69 | 0.01382 | 0.0326 | 122.2865
15.5 | 1.7286 | 0.015 | 0.0331 | 115.24
16 | 1.7621 | 0.01625 | 0.0344 | 108.4369
16.5 | 1.7713 | 0.01797 | 0.0392 | 98.5698
17 | 1.7826 | 0.01997 | 0.0429 | 89.2639
17.5 | 1.795 | 0.02223 | 0.0457 | 80.7467
18 | 1.8016 | 0.02512 | 0.0481 | 71.7197
18.5 | 1.8021 | 0.02874 | 0.0501 | 62.7035
19 | 1.8019 | 0.03271 | 0.0515 | 55.0871
19.5 | 1.7928 | 0.03773 | 0.0523 | 47.5166
20 | 1.7831 | 0.04309 | 0.0525 | 41.3808

## 107. Re 10M Mach 0.10 (1)
BIGFOIL.COM POLAR EXPORT
NACA33118
NACA33118 |  |  |  | Cl Max: | 1.84 | at alpha= | 18.5 | deg
JavaFoil+Calcfoil stall+Eppler ext transition |  |  |  | L/D Max: | 120.12 | at alpha= | 6 | deg
Re: | 10000000 |  |  | Cd Min: | 0.00778 | at alpha= | 6 | deg
Mach: | 0.1 |  |  | Cl=0 at alpha= | -1.5476 | deg
|  |  |  | @ Cl=0.1, Cd= | 0.0091992
|  |  |  | @ Cl=0.4, Cd= | 0.0081348
|  |  |  | @ Cl=0.6, Cd= | 0.0083693
alpha (deg) | Cl | Cd | Cm | Cl/Cd
-20 | -1.117 | 0.12416 | 0.014 | -8.999
-19.5 | -1.159 | 0.09291 | 0.016 | -12.472
-19 | -1.196 | 0.06852 | 0.017 | -17.461
-18.5 | -1.228 | 0.05148 | 0.018 | -23.847
-18 | -1.257 | 0.03807 | 0.018 | -33.02
-17.5 | -1.277 | 0.03004 | 0.018 | -42.516
-17 | -1.292 | 0.02447 | 0.019 | -52.79
-16.5 | -1.298 | 0.02109 | 0.019 | -61.571
-16 | -1.299 | 0.01862 | 0.018 | -69.738
-15.5 | -1.293 | 0.017 | 0.018 | -76.053
-15 | -1.282 | 0.01613 | 0.018 | -79.47
-14.5 | -1.267 | 0.01505 | 0.018 | -84.197
-14 | -1.248 | 0.01429 | 0.018 | -87.338
-13.5 | -1.225 | 0.01388 | 0.018 | -88.269
-13 | -1.199 | 0.01332 | 0.017 | -89.981
-12.5 | -1.168 | 0.01258 | 0.017 | -92.881
-12 | -1.134 | 0.01211 | 0.017 | -93.634
-11.5 | -1.098 | 0.01169 | 0.016 | -93.927
-11 | -1.058 | 0.0113 | 0.016 | -93.628
-10.5 | -1.017 | 0.01094 | 0.016 | -92.956
-10 | -0.972 | 0.01062 | 0.016 | -91.511
-9.5 | -0.926 | 0.01033 | 0.015 | -89.642
-9 | -0.877 | 0.01005 | 0.015 | -87.255
-8.5 | -0.826 | 0.00863 | 0.015 | -95.754
-8 | -0.774 | 0.00899 | 0.014 | -86.041
-7.5 | -0.719 | 0.00879 | 0.014 | -81.868
-7 | -0.663 | 0.00865 | 0.014 | -76.685
-6.5 | -0.606 | 0.00905 | 0.013 | -67.021
-6 | -0.548 | 0.0089 | 0.013 | -61.616
-5.5 | -0.489 | 0.00874 | 0.013 | -55.982
-5 | -0.429 | 0.00923 | 0.012 | -46.519
-4.5 | -0.368 | 0.00919 | 0.012 | -40.086
-4 | -0.307 | 0.00926 | 0.012 | -33.151
-3.5 | -0.245 | 0.0092 | 0.011 | -26.667
-3 | -0.183 | 0.00968 | 0.011 | -18.89
-2.5 | -0.12 | 0.00958 | 0.011 | -12.552
-2 | -0.057 | 0.00952 | 0.01 | -6.022
-1.5 | 0.006 | 0.00946 | 0.01 | 0.616
-1 | 0.069 | 0.00946 | 0.01 | 7.294
-0.5 | 0.132 | 0.00893 | 0.009 | 14.79
0 | 0.195 | 0.00813 | 0.009 | 24
0.5 | 0.258 | 0.00815 | 0.009 | 31.644
1 | 0.321 | 0.00819 | 0.008 | 39.18
1.5 | 0.383 | 0.00824 | 0.008 | 46.527
2 | 0.446 | 0.00785 | 0.008 | 56.769
2.5 | 0.508 | 0.00827 | 0.007 | 61.383
3 | 0.57 | 0.00835 | 0.007 | 68.217
3.5 | 0.632 | 0.00839 | 0.006 | 75.241
4 | 0.693 | 0.00807 | 0.006 | 85.892
4.5 | 0.754 | 0.0082 | 0.006 | 91.96
5 | 0.815 | 0.00789 | 0.005 | 103.224
5.5 | 0.875 | 0.00803 | 0.005 | 108.874
6 | 0.934 | 0.00778 | 0.005 | 120.12
6.5 | 0.994 | 0.00913 | 0.004 | 108.857
7 | 1.052 | 0.00935 | 0.004 | 112.469
7.5 | 1.11 | 0.00957 | 0.003 | 115.952
8 | 1.167 | 0.00984 | 0.003 | 118.571
8.5 | 1.223 | 0.01043 | 0.003 | 117.241
9 | 1.277 | 0.01088 | 0.002 | 117.37
9.5 | 1.331 | 0.0114 | 0.002 | 116.791
10 | 1.383 | 0.01178 | 0.002 | 117.357
10.5 | 1.433 | 0.0123 | 0.001 | 116.509
11 | 1.482 | 0.01293 | 0.001 | 114.565
11.5 | 1.528 | 0.01371 | 0 | 111.453
12 | 1.571 | 0.01468 | 0 | 107.007
12.5 | 1.612 | 0.01585 | 0 | 101.678
13 | 1.649 | 0.01736 | -0.001 | 95.011
13.5 | 1.683 | 0.0192 | -0.001 | 87.633
14 | 1.713 | 0.0214 | -0.001 | 80.059
14.5 | 1.739 | 0.02416 | -0.002 | 71.999
15 | 1.763 | 0.02733 | -0.002 | 64.495
15.5 | 1.782 | 0.03109 | -0.002 | 57.31
16 | 1.798 | 0.03532 | -0.003 | 50.916
16.5 | 1.812 | 0.03998 | -0.003 | 45.314
17 | 1.822 | 0.04512 | -0.003 | 40.394
17.5 | 1.831 | 0.05043 | -0.003 | 36.314
18 | 1.837 | 0.05601 | -0.004 | 32.795
18.5 | 1.84 | 0.06185 | -0.004 | 29.746
19 | 1.84 | 0.06792 | -0.004 | 27.096
19.5 | 1.839 | 0.07416 | -0.004 | 24.797
20 | 1.835 | 0.0806 | -0.005 | 22.765

## 108. Re 10M Mach 0.10 (2)
BIGFOIL.COM POLAR EXPORT
NACA33118
NACA33118 |  |  |  | Cl Max: | 1.8011 | at alpha= | 18 | deg
XFOIL ncrit=9 |  |  |  | L/D Max: | 154.884 | at alpha= | 10.5 | deg
Re: | 10000000 |  |  | Cd Min: | 0.04708 | at alpha= | 20 | deg
Mach: | 0.1 |  |  | Cl=0 at alpha= | -1.9025 | deg
|  |  |  | @ Cl=0.1, Cd= | 0.0071651
|  |  |  | @ Cl=0.4, Cd= | 0.0057992
|  |  |  | @ Cl=0.6, Cd= | 0.005852
alpha (deg) | Cl | Cd | Cm | Cl/Cd
-20 | -1.6347 | 0.02521 | -0.0576 | -64.8433
-19.5 | -1.6096 | 0.02336 | -0.0554 | -68.9041
-19 | -1.5852 | 0.0216 | -0.0529 | -73.3889
-18.5 | -1.5623 | 0.01987 | -0.0498 | -78.6261
-18 | -1.5369 | 0.01844 | -0.0466 | -83.346
-17.5 | -1.5126 | 0.01713 | -0.0427 | -88.3012
-17 | -1.487 | 0.01606 | -0.0386 | -92.5903
-16.5 | -1.46 | 0.01511 | -0.0344 | -96.6248
-16 | -1.4226 | 0.01427 | -0.0319 | -99.6917
-15.5 | -1.3718 | 0.01349 | -0.0318 | -101.6901
-15 | -1.3195 | 0.0128 | -0.0317 | -103.0859
-14 | -1.2288 | 0.01148 | -0.0286 | -107.0383
-13 | -1.0946 | 0.01029 | -0.0338 | -106.3751
-12.5 | -0.9512 | 0.00964 | -0.0525 | -98.6722
-12 | -0.8969 | 0.00942 | -0.0523 | -95.2123
-11.5 | -0.8637 | 0.00916 | -0.0477 | -94.2904
-11 | -0.829 | 0.00892 | -0.0432 | -92.9372
-10.5 | -0.7939 | 0.00874 | -0.0388 | -90.8352
-10 | -0.7562 | 0.00856 | -0.0347 | -88.3411
-9.5 | -0.7173 | 0.0084 | -0.0309 | -85.3929
-9 | -0.6794 | 0.00821 | -0.0268 | -82.7527
-8.5 | -0.6397 | 0.00801 | -0.023 | -79.8627
-8 | -0.6022 | 0.00793 | -0.0188 | -75.9395
-7.5 | -0.5574 | 0.00782 | -0.016 | -71.2788
-7 | -0.5114 | 0.00768 | -0.0135 | -66.5885
-6.5 | -0.4645 | 0.00759 | -0.0112 | -61.1989
-6 | -0.4153 | 0.00751 | -0.0094 | -55.2996
-5.5 | -0.3665 | 0.00741 | -0.0075 | -49.4602
-5 | -0.3166 | 0.00736 | -0.0058 | -43.0163
-4.5 | -0.2665 | 0.0073 | -0.0041 | -36.5068
-4 | -0.216 | 0.00728 | -0.0025 | -29.6703
-3.5 | -0.1652 | 0.00725 | -0.001 | -22.7862
-3 | -0.1136 | 0.00723 | 0.0003 | -15.7123
-2.5 | -0.0621 | 0.00722 | 0.0016 | -8.6011
-2 | -0.0103 | 0.00721 | 0.0029 | -1.4286
-1.5 | 0.0425 | 0.00718 | 0.004 | 5.9192
-1 | 0.0949 | 0.00717 | 0.0051 | 13.2357
-0.5 | 0.1468 | 0.00712 | 0.0063 | 20.618
0 | 0.1818 | 0.00642 | 0.0109 | 28.3178
0.5 | 0.2269 | 0.00611 | 0.0134 | 37.1358
1 | 0.2747 | 0.00599 | 0.0154 | 45.8598
1.5 | 0.3239 | 0.00589 | 0.0172 | 54.9915
2 | 0.3736 | 0.00581 | 0.0188 | 64.3029
2.5 | 0.4223 | 0.00579 | 0.0206 | 72.9361
3 | 0.4704 | 0.00574 | 0.0226 | 81.9512
3.5 | 0.5203 | 0.00572 | 0.0241 | 90.9615
4 | 0.5706 | 0.00581 | 0.0256 | 98.21
4.5 | 0.6196 | 0.00588 | 0.0273 | 105.3741
5 | 0.6695 | 0.00592 | 0.0288 | 113.0912
5.5 | 0.7171 | 0.00603 | 0.0308 | 118.9221
6 | 0.7633 | 0.00614 | 0.033 | 124.316
6.5 | 0.8092 | 0.00621 | 0.0353 | 130.306
7 | 0.8504 | 0.00633 | 0.0386 | 134.3444
7.5 | 0.8851 | 0.00647 | 0.0432 | 136.8006
8 | 0.923 | 0.00656 | 0.0471 | 140.7012
8.5 | 0.9702 | 0.00679 | 0.0488 | 142.8866
9 | 1.052 | 0.00713 | 0.0429 | 147.5456
9.5 | 1.1442 | 0.00752 | 0.0347 | 152.1543
10 | 1.2068 | 0.00788 | 0.0329 | 153.1472
10.5 | 1.2716 | 0.00821 | 0.0306 | 154.8843
11.5 | 1.379 | 0.00905 | 0.0305 | 152.3757
12 | 1.4269 | 0.0096 | 0.0313 | 148.6354
12.5 | 1.4639 | 0.01009 | 0.0345 | 145.0842
13 | 1.5163 | 0.01071 | 0.034 | 141.578
13.5 | 1.5661 | 0.01143 | 0.0339 | 137.0166
14 | 1.6144 | 0.01218 | 0.0338 | 132.5452
14.5 | 1.658 | 0.01314 | 0.0343 | 126.1796
15 | 1.6992 | 0.01423 | 0.0348 | 119.4097
15.5 | 1.7371 | 0.01553 | 0.0354 | 111.8545
16 | 1.7665 | 0.01685 | 0.0375 | 104.8368
16.5 | 1.7741 | 0.01879 | 0.0423 | 94.4172
17 | 1.7841 | 0.02104 | 0.0458 | 84.7956
17.5 | 1.7966 | 0.02348 | 0.0484 | 76.5162
18 | 1.8011 | 0.02669 | 0.0507 | 67.4822
18.5 | 1.7984 | 0.03078 | 0.0524 | 58.4276
19 | 1.7936 | 0.03534 | 0.0535 | 50.7527
19.5 | 1.7801 | 0.04099 | 0.054 | 43.4277
20 | 1.7655 | 0.04708 | 0.0538 | 37.5

## 109. Re 10M Mach 0.25 (1)
BIGFOIL.COM POLAR EXPORT
NACA33118
NACA33118 |  |  |  | Cl Max: | 1.761 | at alpha= | 16.5 | deg
JavaFoil+Calcfoil stall+Eppler ext transition |  |  |  | L/D Max: | 115.003 | at alpha= | 8 | deg
Re: | 10000000 |  |  | Cd Min: | 0.00773 | at alpha= | 3 | deg
Mach: | 0.25 |  |  | Cl=0 at alpha= | -1.5461 | deg
|  |  |  | @ Cl=0.1, Cd= | 0.0091111
|  |  |  | @ Cl=0.4, Cd= | 0.0079989
|  |  |  | @ Cl=0.6, Cd= | 0.0078395
alpha (deg) | Cl | Cd | Cm | Cl/Cd
-19.5 | -0.83 | 0.14972 | 0.012 | -5.544
-19 | -0.863 | 0.14134 | 0.012 | -6.105
-18.5 | -0.893 | 0.13333 | 0.012 | -6.695
-18 | -0.919 | 0.12576 | 0.012 | -7.31
-17.5 | -0.943 | 0.11834 | 0.012 | -7.968
-17 | -0.964 | 0.11025 | 0.013 | -8.742
-16.5 | -0.984 | 0.10087 | 0.013 | -9.752
-16 | -1.073 | 0.05095 | 0.017 | -21.065
-15.5 | -1.137 | 0.02863 | 0.018 | -39.699
-15 | -1.169 | 0.02106 | 0.018 | -55.504
-14.5 | -1.182 | 0.01797 | 0.018 | -65.744
-14 | -1.182 | 0.01641 | 0.018 | -72.077
-13.5 | -1.176 | 0.01525 | 0.018 | -77.102
-13 | -1.163 | 0.01435 | 0.018 | -81.039
-12.5 | -1.143 | 0.01363 | 0.017 | -83.895
-12 | -1.119 | 0.01301 | 0.017 | -85.951
-11.5 | -1.089 | 0.01247 | 0.017 | -87.384
-11 | -1.056 | 0.01197 | 0.017 | -88.21
-10.5 | -1.019 | 0.01152 | 0.016 | -88.503
-10 | -0.979 | 0.01113 | 0.016 | -87.975
-9.5 | -0.935 | 0.0108 | 0.016 | -86.621
-9 | -0.889 | 0.01044 | 0.015 | -85.087
-8.5 | -0.839 | 0.0102 | 0.015 | -82.322
-8 | -0.788 | 0.00874 | 0.015 | -90.112
-7.5 | -0.734 | 0.00854 | 0.014 | -85.894
-7 | -0.678 | 0.00889 | 0.014 | -76.204
-6.5 | -0.62 | 0.00876 | 0.014 | -70.803
-6 | -0.561 | 0.00915 | 0.013 | -61.343
-5.5 | -0.501 | 0.00897 | 0.013 | -55.855
-5 | -0.44 | 0.0089 | 0.013 | -49.443
-4.5 | -0.378 | 0.00946 | 0.012 | -39.961
-4 | -0.315 | 0.00947 | 0.012 | -33.289
-3.5 | -0.252 | 0.00934 | 0.012 | -26.963
-3 | -0.188 | 0.00931 | 0.011 | -20.165
-2.5 | -0.124 | 0.00925 | 0.011 | -13.345
-2 | -0.059 | 0.00974 | 0.011 | -6.046
-1.5 | 0.006 | 0.00921 | 0.01 | 0.65
-1 | 0.071 | 0.00912 | 0.01 | 7.769
-0.5 | 0.136 | 0.0091 | 0.01 | 14.907
0 | 0.2 | 0.00832 | 0.009 | 24.085
0.5 | 0.265 | 0.00834 | 0.009 | 31.757
1 | 0.329 | 0.00839 | 0.008 | 39.235
1.5 | 0.393 | 0.008 | 0.008 | 49.216
2 | 0.457 | 0.00799 | 0.008 | 57.25
2.5 | 0.521 | 0.00808 | 0.007 | 64.501
3 | 0.585 | 0.00773 | 0.007 | 75.678
3.5 | 0.648 | 0.00819 | 0.007 | 79.101
4 | 0.711 | 0.0079 | 0.006 | 89.959
4.5 | 0.773 | 0.00798 | 0.006 | 96.815
5 | 0.835 | 0.00774 | 0.005 | 107.86
5.5 | 0.896 | 0.00789 | 0.005 | 113.641
6 | 0.957 | 0.00894 | 0.005 | 107.027
6.5 | 1.017 | 0.0092 | 0.004 | 110.599
7 | 1.077 | 0.00949 | 0.004 | 113.403
7.5 | 1.135 | 0.01 | 0.004 | 113.483
8 | 1.192 | 0.01037 | 0.003 | 115.003
8.5 | 1.248 | 0.01103 | 0.003 | 113.16
9 | 1.303 | 0.01174 | 0.002 | 110.955
9.5 | 1.356 | 0.01207 | 0.002 | 112.316
10 | 1.407 | 0.01263 | 0.002 | 111.39
10.5 | 1.455 | 0.01341 | 0.001 | 108.514
11 | 1.502 | 0.01424 | 0.001 | 105.426
11.5 | 1.544 | 0.01538 | 0 | 100.417
12 | 1.585 | 0.01672 | 0 | 94.771
12.5 | 1.621 | 0.01849 | 0 | 87.654
13 | 1.653 | 0.02059 | -0.001 | 80.284
13.5 | 1.681 | 0.02329 | -0.001 | 72.193
14 | 1.705 | 0.0265 | -0.001 | 64.328
14.5 | 1.724 | 0.03034 | -0.002 | 56.821
15 | 1.739 | 0.03481 | -0.002 | 49.976
15.5 | 1.75 | 0.03989 | -0.002 | 43.882
16 | 1.758 | 0.04552 | -0.003 | 38.625
16.5 | 1.761 | 0.05155 | -0.003 | 34.157
17 | 1.761 | 0.05799 | -0.003 | 30.362
17.5 | 1.757 | 0.06468 | -0.003 | 27.166
18 | 1.748 | 0.07161 | -0.004 | 24.417
18.5 | 1.735 | 0.07884 | -0.004 | 22.012
19 | 1.718 | 0.0863 | -0.004 | 19.911
19.5 | 1.697 | 0.09411 | -0.004 | 18.036
20 | 1.672 | 0.10211 | -0.005 | 16.379

## 110. Re 10M Mach 0.25 (2)
BIGFOIL.COM POLAR EXPORT
NACA33118
NACA33118 |  |  |  | Cl Max: | 1.7903 | at alpha= | 17.5 | deg
XFOIL ncrit=9 |  |  |  | L/D Max: | 151.303 | at alpha= | 10 | deg
Re: | 10000000 |  |  | Cd Min: | 0.07244 | at alpha= | 20 | deg
Mach: | 0.25 |  |  | Cl=0 at alpha= | -1.9327 | deg
|  |  |  | @ Cl=0.1, Cd= | 0.0072305
|  |  |  | @ Cl=0.4, Cd= | 0.005897
|  |  |  | @ Cl=0.6, Cd= | 0.0059439
alpha (deg) | Cl | Cd | Cm | Cl/Cd
-20 | -1.6258 | 0.03526 | -0.0764 | -46.1089
-19.5 | -1.6088 | 0.03188 | -0.0746 | -50.4642
-19 | -1.5891 | 0.02888 | -0.0724 | -55.0242
-18.5 | -1.5671 | 0.02626 | -0.0697 | -59.6763
-18 | -1.5421 | 0.02399 | -0.0668 | -64.281
-17.5 | -1.5178 | 0.02191 | -0.0632 | -69.2743
-17 | -1.49 | 0.02025 | -0.0594 | -73.5802
-16.5 | -1.4673 | 0.01855 | -0.0546 | -79.0997
-16 | -1.4426 | 0.01708 | -0.0496 | -84.4614
-15.5 | -1.4054 | 0.01578 | -0.0464 | -89.0621
-15 | -1.3542 | 0.01468 | -0.0453 | -92.248
-14.5 | -1.2998 | 0.01371 | -0.0445 | -94.8067
-14 | -1.2421 | 0.01284 | -0.0442 | -96.7368
-13.5 | -1.2058 | 0.01214 | -0.0395 | -99.3245
-13 | -1.1322 | 0.0113 | -0.0422 | -100.1947
-12.5 | -1.0532 | 0.0107 | -0.0459 | -98.4299
-12 | -0.9134 | 0.01001 | -0.0621 | -91.2488
-11.5 | -0.872 | 0.00971 | -0.0582 | -89.8043
-11 | -0.8348 | 0.00944 | -0.0535 | -88.4322
-10.5 | -0.7996 | 0.00916 | -0.0483 | -87.2926
-10 | -0.7619 | 0.00891 | -0.0436 | -85.5107
-9.5 | -0.7225 | 0.00868 | -0.0391 | -83.2373
-9 | -0.6809 | 0.00849 | -0.035 | -80.2002
-8.5 | -0.6396 | 0.00825 | -0.0308 | -77.5273
-8 | -0.599 | 0.00804 | -0.0266 | -74.5025
-7.5 | -0.5569 | 0.0079 | -0.0225 | -70.4937
-7 | -0.5166 | 0.00784 | -0.0181 | -65.8929
-6.5 | -0.47 | 0.0077 | -0.015 | -61.039
-6 | -0.4207 | 0.0076 | -0.0125 | -55.3553
-5.5 | -0.371 | 0.00752 | -0.0102 | -49.3351
-5 | -0.3211 | 0.00746 | -0.0079 | -43.0429
-4.5 | -0.2695 | 0.00741 | -0.0059 | -36.3698
-4 | -0.2179 | 0.00735 | -0.004 | -29.6463
-3.5 | -0.1657 | 0.00733 | -0.0023 | -22.6057
-3 | -0.1131 | 0.0073 | -0.0006 | -15.4932
-2.5 | -0.0604 | 0.00728 | 0.001 | -8.2967
-2 | -0.0072 | 0.00727 | 0.0025 | -0.99037
-1.5 | 0.0463 | 0.00727 | 0.0039 | 6.3686
-1 | 0.1007 | 0.00723 | 0.0051 | 13.9281
-0.5 | 0.1537 | 0.00721 | 0.0066 | 21.3176
0 | 0.1908 | 0.00653 | 0.0111 | 29.219
0.5 | 0.2354 | 0.00622 | 0.0143 | 37.8457
1 | 0.2835 | 0.00607 | 0.0167 | 46.7051
1.5 | 0.3348 | 0.00596 | 0.0185 | 56.1745
2 | 0.3847 | 0.0059 | 0.0206 | 65.2034
2.5 | 0.435 | 0.00589 | 0.0226 | 73.854
3 | 0.4844 | 0.00582 | 0.0248 | 83.2302
3.5 | 0.5348 | 0.00583 | 0.0268 | 91.7324
4 | 0.5857 | 0.00593 | 0.0287 | 98.769
4.5 | 0.6371 | 0.00598 | 0.0305 | 106.5385
5 | 0.6867 | 0.00605 | 0.0327 | 113.5041
5.5 | 0.7339 | 0.00619 | 0.0354 | 118.5622
6 | 0.7819 | 0.00627 | 0.0379 | 124.7049
6.5 | 0.8201 | 0.00634 | 0.0425 | 129.3533
7 | 0.8581 | 0.00652 | 0.0471 | 131.6104
7.5 | 0.8978 | 0.00664 | 0.0513 | 135.2108
8 | 0.9401 | 0.0068 | 0.0549 | 138.25
8.5 | 1.0077 | 0.00716 | 0.053 | 140.7402
9 | 1.1171 | 0.00755 | 0.0423 | 147.9603
9.5 | 1.1901 | 0.00798 | 0.0393 | 149.1353
10 | 1.2543 | 0.00829 | 0.0383 | 151.3028
10.5 | 1.3103 | 0.00877 | 0.0387 | 149.4071
11 | 1.3701 | 0.00922 | 0.0385 | 148.6009
11.5 | 1.4232 | 0.00982 | 0.0393 | 144.9287
12 | 1.4609 | 0.01039 | 0.0432 | 140.6064
12.5 | 1.5144 | 0.01119 | 0.0435 | 135.3351
13 | 1.5703 | 0.01187 | 0.0434 | 132.2915
13.5 | 1.6196 | 0.01287 | 0.044 | 125.843
14 | 1.667 | 0.01397 | 0.0446 | 119.3271
14.5 | 1.7066 | 0.0155 | 0.0457 | 110.1032
15 | 1.7489 | 0.01698 | 0.0464 | 102.9976
15.5 | 1.7679 | 0.01922 | 0.0495 | 91.9823
16 | 1.7834 | 0.02129 | 0.0534 | 83.767
16.5 | 1.7864 | 0.02455 | 0.0569 | 72.7658
17 | 1.7869 | 0.02845 | 0.0593 | 62.8084
17.5 | 1.7903 | 0.03249 | 0.0608 | 55.1031
18 | 1.7796 | 0.03794 | 0.0618 | 46.9056
18.5 | 1.7535 | 0.04507 | 0.0617 | 38.9061
19 | 1.7245 | 0.05282 | 0.0609 | 32.6486
19.5 | 1.68 | 0.06245 | 0.0589 | 26.9015
20 | 1.6355 | 0.07244 | 0.0563 | 22.5773

## 111. Re 10M Mach 0.50 (1)
BIGFOIL.COM POLAR EXPORT
NACA33118
NACA33118 |  |  |  | Cl Max: | 1.461 | at alpha= | 11 | deg
JavaFoil+Calcfoil stall+Eppler ext transition |  |  |  | L/D Max: | 97.547 | at alpha= | 7 | deg
Re: | 10000000 |  |  | Cd Min: | 0.00753 | at alpha= | 1.5 | deg
Mach: | 0.5 |  |  | Cl=0 at alpha= | -1.5479 | deg
|  |  |  | @ Cl=0.1, Cd= | 0.0089342
|  |  |  | @ Cl=0.4, Cd= | 0.0076831
|  |  |  | @ Cl=0.6, Cd= | 0.0080265
alpha (deg) | Cl | Cd | Cm | Cl/Cd
-20 | -1.033 | 0.15426 | 0.014 | -6.694
-19.5 | -1.015 | 0.13393 | 0.015 | -7.58
-19 | -1.086 | 0.05692 | 0.021 | -19.079
-18.5 | -0.95 | 0.13427 | 0.014 | -7.079
-18 | -0.932 | 0.1147 | 0.015 | -8.129
-17.5 | -1.044 | 0.02905 | 0.021 | -35.949
-17 | -0.867 | 0.11806 | 0.013 | -7.341
-16.5 | -0.846 | 0.1048 | 0.014 | -8.073
-16 | -0.959 | 0.02389 | 0.021 | -40.136
-15.5 | -0.785 | 0.10322 | 0.012 | -7.606
-15 | -0.853 | 0.03651 | 0.019 | -23.375
-14.5 | -0.729 | 0.09723 | 0.012 | -7.499
-14 | -0.704 | 0.08868 | 0.012 | -7.936
-13.5 | -0.799 | 0.02031 | 0.02 | -39.369
-13 | -0.646 | 0.08502 | 0.011 | -7.593
-12.5 | -0.624 | 0.07345 | 0.012 | -8.493
-12 | -0.59 | 0.07814 | 0.01 | -7.551
-11.5 | -0.566 | 0.06846 | 0.011 | -8.271
-11 | -0.534 | 0.07063 | 0.01 | -7.567
-10.5 | -0.512 | 0.05994 | 0.011 | -8.548
-10 | -0.481 | 0.061 | 0.01 | -7.879
-9.5 | -0.452 | 0.05861 | 0.01 | -7.719
-9 | -0.792 | 0.01377 | 0.017 | -57.516
-8.5 | -0.817 | 0.01264 | 0.017 | -64.632
-8 | -0.801 | 0.01193 | 0.016 | -67.171
-7.5 | -0.766 | 0.01137 | 0.016 | -67.414
-7 | -0.721 | 0.01095 | 0.016 | -65.83
-6.5 | -0.668 | 0.01026 | 0.015 | -65.164
-6 | -0.611 | 0.00996 | 0.015 | -61.337
-5.5 | -0.549 | 0.00969 | 0.015 | -56.679
-5 | -0.485 | 0.0084 | 0.014 | -57.704
-4.5 | -0.418 | 0.00888 | 0.014 | -47.058
-4 | -0.349 | 0.00879 | 0.014 | -39.722
-3.5 | -0.28 | 0.00869 | 0.013 | -32.191
-3 | -0.209 | 0.00909 | 0.013 | -22.977
-2.5 | -0.138 | 0.00859 | 0.012 | -16.02
-2 | -0.066 | 0.00856 | 0.012 | -7.67
-1.5 | 0.007 | 0.00898 | 0.012 | 0.744
-1 | 0.079 | 0.00894 | 0.011 | 8.84
-0.5 | 0.151 | 0.00892 | 0.011 | 16.949
0 | 0.223 | 0.00772 | 0.01 | 28.908
0.5 | 0.295 | 0.00775 | 0.01 | 38.05
1 | 0.366 | 0.00782 | 0.009 | 46.866
1.5 | 0.438 | 0.00753 | 0.009 | 58.092
2 | 0.508 | 0.00765 | 0.009 | 66.485
2.5 | 0.579 | 0.00771 | 0.008 | 75.017
3 | 0.648 | 0.00875 | 0.008 | 74.102
3.5 | 0.717 | 0.00895 | 0.007 | 80.109
4 | 0.786 | 0.00914 | 0.007 | 85.992
4.5 | 0.853 | 0.00942 | 0.007 | 90.594
5 | 0.919 | 0.00977 | 0.006 | 94.059
5.5 | 0.984 | 0.01015 | 0.006 | 96.964
6 | 1.047 | 0.01088 | 0.005 | 96.22
6.5 | 1.109 | 0.01137 | 0.005 | 97.465
7 | 1.167 | 0.01197 | 0.004 | 97.547
7.5 | 1.223 | 0.01276 | 0.004 | 95.863
8 | 1.276 | 0.01371 | 0.003 | 93.052
8.5 | 1.323 | 0.01499 | 0.003 | 88.247
9 | 1.365 | 0.01658 | 0.003 | 82.348
9.5 | 1.401 | 0.01925 | 0.002 | 72.789
10 | 1.43 | 0.02202 | 0.002 | 64.933
10.5 | 1.45 | 0.02597 | 0.001 | 55.839
11 | 1.461 | 0.03083 | 0.001 | 47.406
11.5 | 1.46 | 0.03763 | 0 | 38.786
12 | 1.443 | 0.046 | 0 | 31.369
12.5 | 1.402 | 0.05675 | 0 | 24.705
13 | 1.308 | 0.07207 | -0.001 | 18.153
13.5 | 0.899 | 0.09401 | -0.001 | 9.561
14 | 0.931 | 0.09003 | -0.001 | 10.338
14.5 | 0.946 | 0.11242 | -0.001 | 8.416
15 | 0.966 | 0.13607 | -0.002 | 7.098
15.5 | 0.99 | 0.15666 | -0.002 | 6.32
16 | 1.017 | 0.16992 | -0.002 | 5.983

## 112. Re 10M Mach 0.50 (2)
BIGFOIL.COM POLAR EXPORT
NACA33118
NACA33118 |  |  |  | Cl Max: | 1.7934 | at alpha= | 14 | deg
XFOIL ncrit=9 |  |  |  | L/D Max: | 133.364 | at alpha= | 8 | deg
Re: | 10000000 |  |  | Cd Min: | 0.14576 | at alpha= | 19 | deg
Mach: | 0.5 |  |  | Cl=0 at alpha= | -2.0889 | deg
|  |  |  | @ Cl=0.1, Cd= | 0.0075992
|  |  |  | @ Cl=0.4, Cd= | 0.0063636
|  |  |  | @ Cl=0.6, Cd= | 0.0063471
alpha (deg) | Cl | Cd | Cm | Cl/Cd
-16.5 | -0.6586 | 0.1286 | -0.0363 | -5.1213
-16 | -0.6746 | 0.11742 | -0.0426 | -5.7452
-15.5 | -0.6984 | 0.10554 | -0.0492 | -6.6174
-15 | -0.7215 | 0.09338 | -0.0559 | -7.7265
-14.5 | -0.7386 | 0.08038 | -0.0654 | -9.1889
-14 | -0.7562 | 0.0682 | -0.0751 | -11.088
-13.5 | -0.7792 | 0.05635 | -0.0847 | -13.8279
-13 | -0.8146 | 0.04677 | -0.088 | -17.4171
-12 | -0.8781 | 0.02722 | -0.0969 | -32.2594
-11.5 | -0.8866 | 0.02025 | -0.096 | -43.7827
-11 | -0.8316 | 0.0146 | -0.1009 | -56.9589
-10.5 | -0.7988 | 0.01279 | -0.0944 | -62.455
-10 | -0.7645 | 0.01164 | -0.0867 | -65.6787
-9.5 | -0.728 | 0.0108 | -0.0789 | -67.4074
-9 | -0.6874 | 0.01017 | -0.0716 | -67.591
-8.5 | -0.6441 | 0.00966 | -0.0646 | -66.677
-8 | -0.5994 | 0.00925 | -0.0579 | -64.8
-7.5 | -0.5517 | 0.00891 | -0.0518 | -61.9192
-7 | -0.5052 | 0.00858 | -0.0457 | -58.8811
-6.5 | -0.4579 | 0.00834 | -0.0398 | -54.9041
-6 | -0.4077 | 0.00815 | -0.0345 | -50.0245
-5.5 | -0.3603 | 0.00794 | -0.0289 | -45.3778
-5 | -0.3108 | 0.00783 | -0.0238 | -39.6935
-4.5 | -0.2654 | 0.00779 | -0.0179 | -34.0693
-4 | -0.2163 | 0.00777 | -0.0129 | -27.8378
-3.5 | -0.162 | 0.00774 | -0.0091 | -20.9302
-3 | -0.1055 | 0.00771 | -0.0058 | -13.6835
-2.5 | -0.0481 | 0.00766 | -0.0028 | -6.2794
-2 | 0.0104 | 0.00763 | 0 | 1.363
-1.5 | 0.0688 | 0.00762 | 0.0027 | 9.0289
-1 | 0.1288 | 0.00758 | 0.0051 | 16.9921
-0.5 | 0.1878 | 0.00758 | 0.0076 | 24.7757
0 | 0.2458 | 0.00753 | 0.0103 | 32.6428
0.5 | 0.2756 | 0.00667 | 0.0183 | 41.3193
1 | 0.3242 | 0.00645 | 0.0228 | 50.2636
1.5 | 0.378 | 0.0064 | 0.0264 | 59.0625
2 | 0.4324 | 0.00631 | 0.0299 | 68.5261
2.5 | 0.486 | 0.00632 | 0.0337 | 76.8987
3 | 0.537 | 0.00633 | 0.038 | 84.8341
3.5 | 0.5893 | 0.00633 | 0.0422 | 93.0964
4 | 0.6331 | 0.0064 | 0.0482 | 98.9219
4.5 | 0.6804 | 0.00657 | 0.0534 | 103.5616
5 | 0.7307 | 0.0067 | 0.0582 | 109.0597
5.5 | 0.7814 | 0.00689 | 0.063 | 113.4107
6 | 0.8298 | 0.00714 | 0.0681 | 116.2185
6.5 | 0.8871 | 0.00737 | 0.0717 | 120.3664
7 | 0.9562 | 0.00771 | 0.073 | 124.0208
7.5 | 1.08 | 0.00823 | 0.0642 | 131.2272
8 | 1.1576 | 0.00868 | 0.0645 | 133.3641
8.5 | 1.2261 | 0.00928 | 0.0663 | 132.1228
9 | 1.2961 | 0.00986 | 0.0682 | 131.4503
10 | 1.4335 | 0.01171 | 0.072 | 122.4167
10.5 | 1.49 | 0.01305 | 0.0752 | 114.1762
11 | 1.5396 | 0.01444 | 0.0797 | 106.6205
11.5 | 1.602 | 0.01627 | 0.0812 | 98.4634
12 | 1.6615 | 0.01839 | 0.0826 | 90.348
12.5 | 1.7124 | 0.02115 | 0.084 | 80.9645
13 | 1.7541 | 0.02459 | 0.0851 | 71.3339
13.5 | 1.781 | 0.0291 | 0.0856 | 61.2027
14 | 1.7934 | 0.03416 | 0.0867 | 52.5
14.5 | 1.7688 | 0.04068 | 0.0885 | 43.4808
15 | 1.7279 | 0.04854 | 0.0889 | 35.5974
15.5 | 1.6708 | 0.05798 | 0.0873 | 28.8168
16 | 1.5776 | 0.07062 | 0.0824 | 22.3393
16.5 | 1.4843 | 0.0841 | 0.076 | 17.6492
17 | 1.3981 | 0.09782 | 0.0687 | 14.2926
17.5 | 1.3144 | 0.11222 | 0.0603 | 11.7127
18 | 1.266 | 0.12397 | 0.0537 | 10.2121
18.5 | 1.2229 | 0.13559 | 0.0468 | 9.0191
19 | 1.1973 | 0.14576 | 0.0408 | 8.2142

## 113. Re 12M Mach 0.00 (1)
BIGFOIL.COM POLAR EXPORT
NACA33118
NACA33118 |  |  |  | Cl Max: | 1.86 | at alpha= | 19.5 | deg
JavaFoil+Calcfoil stall+Eppler ext transition |  |  |  | L/D Max: | 121.565 | at alpha= | 6.5 | deg
Re: | 12000000 |  |  | Cd Min: | 0.0079 | at alpha= | 5.5 | deg
Mach: | 0 |  |  | Cl=0 at alpha= | -1.5476 | deg
|  |  |  | @ Cl=0.1, Cd= | 0.00973
|  |  |  | @ Cl=0.4, Cd= | 0.0081251
|  |  |  | @ Cl=0.6, Cd= | 0.0082526
alpha (deg) | Cl | Cd | Cm | Cl/Cd
-20 | -1.216 | 0.07619 | 0.017 | -15.963
-19.5 | -1.244 | 0.05973 | 0.018 | -20.821
-19 | -1.271 | 0.04569 | 0.018 | -27.822
-18.5 | -1.294 | 0.03551 | 0.018 | -36.44
-18 | -1.31 | 0.02881 | 0.019 | -45.465
-17.5 | -1.32 | 0.02425 | 0.019 | -54.464
-17 | -1.325 | 0.02124 | 0.019 | -62.358
-16.5 | -1.324 | 0.01902 | 0.019 | -69.624
-16 | -1.32 | 0.01735 | 0.018 | -76.046
-15.5 | -1.309 | 0.01624 | 0.018 | -80.605
-15 | -1.295 | 0.01527 | 0.018 | -84.829
-14.5 | -1.278 | 0.01451 | 0.018 | -88.05
-14 | -1.256 | 0.01387 | 0.018 | -90.594
-13.5 | -1.231 | 0.01329 | 0.017 | -92.64
-13 | -1.203 | 0.01279 | 0.017 | -94.069
-12.5 | -1.171 | 0.01232 | 0.017 | -95.018
-12 | -1.136 | 0.01191 | 0.017 | -95.352
-11.5 | -1.098 | 0.01153 | 0.016 | -95.27
-11 | -1.058 | 0.0112 | 0.016 | -94.496
-10.5 | -1.016 | 0.01087 | 0.016 | -93.427
-10 | -0.971 | 0.01062 | 0.016 | -91.4
-9.5 | -0.924 | 0.01035 | 0.015 | -89.274
-9 | -0.875 | 0.00893 | 0.015 | -97.966
-8.5 | -0.824 | 0.00892 | 0.015 | -92.345
-8 | -0.771 | 0.00872 | 0.014 | -88.379
-7.5 | -0.717 | 0.00857 | 0.014 | -83.646
-7 | -0.661 | 0.00897 | 0.014 | -73.682
-6.5 | -0.604 | 0.00882 | 0.013 | -68.504
-6 | -0.546 | 0.00865 | 0.013 | -63.145
-5.5 | -0.487 | 0.00914 | 0.013 | -53.313
-5 | -0.427 | 0.00908 | 0.012 | -47.072
-4.5 | -0.367 | 0.00909 | 0.012 | -40.334
-4 | -0.306 | 0.00901 | 0.012 | -33.913
-3.5 | -0.244 | 0.00946 | 0.011 | -25.795
-3 | -0.182 | 0.00941 | 0.011 | -19.341
-2.5 | -0.12 | 0.00933 | 0.011 | -12.829
-2 | -0.057 | 0.00927 | 0.01 | -6.155
-1.5 | 0.006 | 0.00916 | 0.01 | 0.633
-1 | 0.069 | 0.00972 | 0.01 | 7.063
-0.5 | 0.131 | 0.00974 | 0.009 | 13.501
0 | 0.194 | 0.00799 | 0.009 | 24.295
0.5 | 0.257 | 0.00803 | 0.009 | 31.987
1 | 0.319 | 0.00805 | 0.008 | 39.669
1.5 | 0.381 | 0.00811 | 0.008 | 47.037
2 | 0.444 | 0.00816 | 0.008 | 54.333
2.5 | 0.505 | 0.00813 | 0.007 | 62.168
3 | 0.567 | 0.00821 | 0.007 | 69.101
3.5 | 0.629 | 0.00829 | 0.006 | 75.859
4 | 0.69 | 0.00841 | 0.006 | 82.033
4.5 | 0.751 | 0.00806 | 0.006 | 93.1
5 | 0.811 | 0.00821 | 0.005 | 98.823
5.5 | 0.871 | 0.0079 | 0.005 | 110.289
6 | 0.93 | 0.00808 | 0.005 | 115.2
6.5 | 0.989 | 0.00814 | 0.004 | 121.565
7 | 1.048 | 0.00919 | 0.004 | 113.976
7.5 | 1.106 | 0.00942 | 0.003 | 117.398
8 | 1.162 | 0.00967 | 0.003 | 120.217
8.5 | 1.218 | 0.01063 | 0.003 | 114.59
9 | 1.273 | 0.01072 | 0.002 | 118.74
9.5 | 1.327 | 0.01106 | 0.002 | 120.029
10 | 1.379 | 0.01154 | 0.002 | 119.554
10.5 | 1.43 | 0.01199 | 0.001 | 119.217
11 | 1.478 | 0.01258 | 0.001 | 117.52
11.5 | 1.525 | 0.0133 | 0 | 114.643
12 | 1.569 | 0.01418 | 0 | 110.636
12.5 | 1.61 | 0.01529 | 0 | 105.309
13 | 1.648 | 0.01666 | -0.001 | 98.949
13.5 | 1.683 | 0.01835 | -0.001 | 91.71
14 | 1.714 | 0.02044 | -0.001 | 83.877
14.5 | 1.742 | 0.02291 | -0.002 | 76.03
15 | 1.766 | 0.02599 | -0.002 | 67.929
15.5 | 1.786 | 0.02945 | -0.002 | 60.652
16 | 1.805 | 0.03336 | -0.003 | 54.094
16.5 | 1.819 | 0.03774 | -0.003 | 48.215
17 | 1.832 | 0.04241 | -0.003 | 43.204
17.5 | 1.843 | 0.04733 | -0.003 | 38.947
18 | 1.851 | 0.05258 | -0.004 | 35.196
18.5 | 1.856 | 0.05803 | -0.004 | 31.979
19 | 1.859 | 0.06364 | -0.004 | 29.209
19.5 | 1.86 | 0.06949 | -0.005 | 26.764
20 | 1.859 | 0.07556 | -0.005 | 24.597

## 114. Re 12M Mach 0.00 (2)
BIGFOIL.COM POLAR EXPORT
NACA33118
NACA33118 |  |  |  | Cl Max: | 1.815 | at alpha= | 19 | deg
XFOIL ncrit=9 |  |  |  | L/D Max: | 159.311 | at alpha= | 11 | deg
Re: | 12000000 |  |  | Cd Min: | 0.04187 | at alpha= | 20 | deg
Mach: | 0 |  |  | Cl=0 at alpha= | -1.8846 | deg
|  |  |  | @ Cl=0.1, Cd= | 0.0069673
|  |  |  | @ Cl=0.4, Cd= | 0.0057149
|  |  |  | @ Cl=0.6, Cd= | 0.0057219
alpha (deg) | Cl | Cd | Cm | Cl/Cd
-20 | -1.6545 | 0.02246 | -0.0523 | -73.6643
-19.5 | -1.6284 | 0.0209 | -0.05 | -77.9139
-19 | -1.6019 | 0.01947 | -0.0474 | -82.2753
-18.5 | -1.5765 | 0.0181 | -0.0444 | -87.0994
-18 | -1.5504 | 0.01692 | -0.0409 | -91.6312
-17.5 | -1.5273 | 0.0158 | -0.0367 | -96.6646
-17 | -1.5009 | 0.01487 | -0.0326 | -100.9348
-16.5 | -1.4616 | 0.01402 | -0.0308 | -104.2511
-16 | -1.4139 | 0.01323 | -0.0305 | -106.8707
-15.5 | -1.3632 | 0.01256 | -0.0304 | -108.535
-15 | -1.3109 | 0.01194 | -0.0305 | -109.7906
-14.5 | -1.2723 | 0.01141 | -0.0276 | -111.5074
-14 | -1.2206 | 0.01082 | -0.0274 | -112.8096
-13.5 | -1.1464 | 0.01026 | -0.0318 | -111.7349
-13 | -1.0263 | 0.00965 | -0.0459 | -106.3523
-12.5 | -0.9446 | 0.0093 | -0.0518 | -101.5699
-12 | -0.9093 | 0.00911 | -0.0478 | -99.8134
-11.5 | -0.874 | 0.00888 | -0.0436 | -98.4234
-11 | -0.8384 | 0.00866 | -0.0394 | -96.8129
-10.5 | -0.8045 | 0.00848 | -0.0348 | -94.8703
-10 | -0.7666 | 0.0083 | -0.031 | -92.3614
-9.5 | -0.7278 | 0.00813 | -0.0272 | -89.5203
-9 | -0.6878 | 0.00799 | -0.0237 | -86.0826
-8.5 | -0.6511 | 0.00785 | -0.0193 | -82.9427
-8 | -0.6097 | 0.00772 | -0.016 | -78.9767
-7.5 | -0.5629 | 0.0076 | -0.0138 | -74.0658
-7 | -0.5158 | 0.0075 | -0.0117 | -68.7733
-6.5 | -0.4686 | 0.0074 | -0.0096 | -63.3243
-6 | -0.4194 | 0.00732 | -0.0078 | -57.2951
-5.5 | -0.37 | 0.00724 | -0.0061 | -51.105
-5 | -0.3199 | 0.00717 | -0.0046 | -44.6165
-4.5 | -0.2693 | 0.00713 | -0.0031 | -37.77
-4 | -0.2189 | 0.00709 | -0.0017 | -30.8745
-3.5 | -0.1676 | 0.00708 | -0.0003 | -23.6723
-3 | -0.1162 | 0.00705 | 0.0009 | -16.4823
-2.5 | -0.0644 | 0.00703 | 0.0021 | -9.1607
-2 | -0.012 | 0.00701 | 0.0032 | -1.7118
-1.5 | 0.04 | 0.00701 | 0.0043 | 5.7061
-1 | 0.0931 | 0.00697 | 0.0052 | 13.3572
-0.5 | 0.1452 | 0.00695 | 0.0063 | 20.8921
0 | 0.1887 | 0.00651 | 0.0091 | 28.9862
0.5 | 0.229 | 0.00607 | 0.0126 | 37.7265
1 | 0.2764 | 0.00591 | 0.0146 | 46.7682
1.5 | 0.3265 | 0.00581 | 0.016 | 56.1962
2 | 0.3748 | 0.00572 | 0.0179 | 65.5245
2.5 | 0.4244 | 0.00571 | 0.0194 | 74.3257
3 | 0.4729 | 0.00562 | 0.0212 | 84.1459
3.5 | 0.5219 | 0.00561 | 0.0228 | 93.0303
4 | 0.572 | 0.0057 | 0.0242 | 100.3509
4.5 | 0.6231 | 0.00574 | 0.0254 | 108.554
5 | 0.6722 | 0.0058 | 0.027 | 115.8966
5.5 | 0.7195 | 0.00591 | 0.0289 | 121.7428
6 | 0.7684 | 0.00599 | 0.0304 | 128.2805
6.5 | 0.8141 | 0.00609 | 0.0326 | 133.6782
7 | 0.8573 | 0.00622 | 0.0353 | 137.8296
7.5 | 0.8984 | 0.00629 | 0.0384 | 142.8299
8 | 0.9329 | 0.00642 | 0.0429 | 145.3115
8.5 | 0.9671 | 0.00659 | 0.0474 | 146.7527
9 | 1.0177 | 0.00676 | 0.0483 | 150.5473
9.5 | 1.1107 | 0.00719 | 0.0396 | 154.4784
10 | 1.1973 | 0.00754 | 0.0324 | 158.7931
10.5 | 1.2572 | 0.00793 | 0.0309 | 158.5372
11 | 1.3175 | 0.00827 | 0.0294 | 159.3108
11.5 | 1.3663 | 0.00873 | 0.03 | 156.5063
12 | 1.4216 | 0.00916 | 0.0293 | 155.1965
12.5 | 1.4644 | 0.0097 | 0.031 | 150.9691
13 | 1.5028 | 0.01021 | 0.0335 | 147.189
13.5 | 1.553 | 0.01084 | 0.0332 | 143.2657
14 | 1.599 | 0.01164 | 0.0334 | 137.3711
14.5 | 1.6424 | 0.01255 | 0.0338 | 130.8685
15 | 1.687 | 0.01335 | 0.0339 | 126.367
15.5 | 1.7244 | 0.01454 | 0.0347 | 118.597
16 | 1.7601 | 0.01587 | 0.0354 | 110.9074
16.5 | 1.7792 | 0.01765 | 0.0382 | 100.8045
17 | 1.7955 | 0.01926 | 0.0417 | 93.2243
17.5 | 1.8048 | 0.02163 | 0.0449 | 83.4397
18 | 1.8091 | 0.02463 | 0.0476 | 73.4511
18.5 | 1.8119 | 0.02806 | 0.0496 | 64.5723
19 | 1.815 | 0.03173 | 0.0509 | 57.2014
19.5 | 1.8063 | 0.03666 | 0.0519 | 49.2717
20 | 1.7972 | 0.04187 | 0.0523 | 42.9233

## 115. Re 12M Mach 0.10 (1)
BIGFOIL.COM POLAR EXPORT
NACA33118
NACA33118 |  |  |  | Cl Max: | 1.843 | at alpha= | 18.5 | deg
JavaFoil+Calcfoil stall+Eppler ext transition |  |  |  | L/D Max: | 121.517 | at alpha= | 6 | deg
Re: | 12000000 |  |  | Cd Min: | 0.00769 | at alpha= | 6 | deg
Mach: | 0.1 |  |  | Cl=0 at alpha= | -1.5476 | deg
|  |  |  | @ Cl=0.1, Cd= | 0.0094756
|  |  |  | @ Cl=0.4, Cd= | 0.0081643
|  |  |  | @ Cl=0.6, Cd= | 0.0083084
alpha (deg) | Cl | Cd | Cm | Cl/Cd
-20 | -1.147 | 0.10032 | 0.016 | -11.43
-19.5 | -1.179 | 0.07891 | 0.017 | -14.937
-19 | -1.212 | 0.05974 | 0.018 | -20.28
-18.5 | -1.24 | 0.04581 | 0.018 | -27.068
-18 | -1.269 | 0.03376 | 0.018 | -37.597
-17.5 | -1.286 | 0.02729 | 0.019 | -47.129
-17 | -1.297 | 0.02295 | 0.019 | -56.536
-16.5 | -1.302 | 0.02004 | 0.019 | -64.98
-16 | -1.301 | 0.0181 | 0.019 | -71.907
-15.5 | -1.295 | 0.01672 | 0.018 | -77.42
-15 | -1.284 | 0.01568 | 0.018 | -81.875
-14.5 | -1.269 | 0.01479 | 0.018 | -85.791
-14 | -1.249 | 0.01409 | 0.018 | -88.635
-13.5 | -1.226 | 0.01348 | 0.018 | -90.957
-13 | -1.2 | 0.01297 | 0.017 | -92.466
-12.5 | -1.169 | 0.01249 | 0.017 | -93.591
-12 | -1.135 | 0.01206 | 0.017 | -94.131
-11.5 | -1.098 | 0.01168 | 0.016 | -94.061
-11 | -1.059 | 0.01129 | 0.016 | -93.794
-10.5 | -1.017 | 0.01096 | 0.016 | -92.774
-10 | -0.973 | 0.01068 | 0.016 | -91.039
-9.5 | -0.926 | 0.01042 | 0.015 | -88.903
-9 | -0.877 | 0.00898 | 0.015 | -97.659
-8.5 | -0.826 | 0.00844 | 0.015 | -97.921
-8 | -0.774 | 0.0088 | 0.014 | -87.925
-7.5 | -0.719 | 0.0086 | 0.014 | -83.609
-7 | -0.664 | 0.00899 | 0.014 | -73.83
-6.5 | -0.607 | 0.00886 | 0.013 | -68.45
-6 | -0.548 | 0.00873 | 0.013 | -62.844
-5.5 | -0.489 | 0.00917 | 0.013 | -53.373
-5 | -0.429 | 0.0091 | 0.012 | -47.167
-4.5 | -0.369 | 0.00911 | 0.012 | -40.432
-4 | -0.307 | 0.00899 | 0.012 | -34.161
-3.5 | -0.245 | 0.00949 | 0.011 | -25.838
-3 | -0.183 | 0.0094 | 0.011 | -19.468
-2.5 | -0.12 | 0.0093 | 0.011 | -12.935
-2 | -0.057 | 0.00925 | 0.01 | -6.2
-1.5 | 0.006 | 0.00926 | 0.01 | 0.629
-1 | 0.069 | 0.0092 | 0.01 | 7.501
-0.5 | 0.132 | 0.00976 | 0.009 | 13.534
0 | 0.195 | 0.008 | 0.009 | 24.39
0.5 | 0.258 | 0.00806 | 0.009 | 32.026
1 | 0.321 | 0.00809 | 0.008 | 39.645
1.5 | 0.383 | 0.00814 | 0.008 | 47.073
2 | 0.446 | 0.00823 | 0.008 | 54.157
2.5 | 0.508 | 0.00819 | 0.007 | 62.007
3 | 0.57 | 0.00826 | 0.007 | 68.99
3.5 | 0.632 | 0.00836 | 0.006 | 75.563
4 | 0.693 | 0.00796 | 0.006 | 87.046
4.5 | 0.754 | 0.00809 | 0.006 | 93.152
5 | 0.815 | 0.00781 | 0.005 | 104.323
5.5 | 0.875 | 0.00794 | 0.005 | 110.213
6 | 0.935 | 0.00769 | 0.005 | 121.517
6.5 | 0.994 | 0.00819 | 0.004 | 121.374
7 | 1.052 | 0.00924 | 0.004 | 113.897
7.5 | 1.11 | 0.00948 | 0.003 | 117.082
8 | 1.167 | 0.00975 | 0.003 | 119.742
8.5 | 1.223 | 0.01033 | 0.003 | 118.432
9 | 1.278 | 0.01082 | 0.002 | 118.074
9.5 | 1.332 | 0.01128 | 0.002 | 118.108
10 | 1.384 | 0.01169 | 0.002 | 118.409
10.5 | 1.434 | 0.01216 | 0.001 | 117.939
11 | 1.483 | 0.01279 | 0.001 | 115.933
11.5 | 1.529 | 0.01355 | 0 | 112.787
12 | 1.572 | 0.01448 | 0 | 108.614
12.5 | 1.613 | 0.01567 | 0 | 102.913
13 | 1.65 | 0.01713 | -0.001 | 96.322
13.5 | 1.684 | 0.01895 | -0.001 | 88.86
14 | 1.714 | 0.0212 | -0.001 | 80.847
14.5 | 1.741 | 0.02384 | -0.002 | 73.012
15 | 1.763 | 0.02707 | -0.002 | 65.147
15.5 | 1.783 | 0.03077 | -0.002 | 57.948
16 | 1.8 | 0.03488 | -0.003 | 51.607
16.5 | 1.813 | 0.03942 | -0.003 | 46.005
17 | 1.825 | 0.04432 | -0.003 | 41.169
17.5 | 1.834 | 0.04952 | -0.003 | 37.033
18 | 1.839 | 0.05491 | -0.004 | 33.497
18.5 | 1.843 | 0.06057 | -0.004 | 30.421
19 | 1.843 | 0.06641 | -0.004 | 27.755
19.5 | 1.842 | 0.07249 | -0.005 | 25.408
20 | 1.838 | 0.0788 | -0.005 | 23.327

## 116. Re 12M Mach 0.10 (2)
BIGFOIL.COM POLAR EXPORT
NACA33118
NACA33118 |  |  |  | Cl Max: | 1.8094 | at alpha= | 19 | deg
XFOIL ncrit=9 |  |  |  | L/D Max: | 158.776 | at alpha= | 10 | deg
Re: | 12000000 |  |  | Cd Min: | 0.04534 | at alpha= | 20 | deg
Mach: | 0.1 |  |  | Cl=0 at alpha= | -1.8901 | deg
|  |  |  | @ Cl=0.1, Cd= | 0.0069866
|  |  |  | @ Cl=0.4, Cd= | 0.0057307
|  |  |  | @ Cl=0.6, Cd= | 0.0057395
alpha (deg) | Cl | Cd | Cm | Cl/Cd
-20 | -1.6584 | 0.02363 | -0.0562 | -70.182
-19.5 | -1.633 | 0.0219 | -0.0538 | -74.5662
-19 | -1.6066 | 0.02033 | -0.0512 | -79.0261
-18.5 | -1.5793 | 0.01893 | -0.0483 | -83.4284
-18 | -1.5523 | 0.01768 | -0.045 | -87.7998
-17.5 | -1.529 | 0.01645 | -0.0408 | -92.9483
-17 | -1.5031 | 0.01542 | -0.0365 | -97.4773
-16.5 | -1.4682 | 0.01447 | -0.0338 | -101.4651
-16 | -1.4206 | 0.01359 | -0.0332 | -104.5327
-15.5 | -1.3705 | 0.01285 | -0.0329 | -106.6537
-15 | -1.3184 | 0.01218 | -0.0328 | -108.243
-14.5 | -1.2774 | 0.01161 | -0.0302 | -110.0258
-14 | -1.2281 | 0.01104 | -0.0292 | -111.2409
-13.5 | -1.1537 | 0.01044 | -0.0333 | -110.5077
-13 | -1.0771 | 0.00996 | -0.0379 | -108.1426
-12.5 | -0.9474 | 0.0094 | -0.0538 | -100.7872
-12 | -0.9115 | 0.0092 | -0.0497 | -99.0761
-11.5 | -0.8754 | 0.00897 | -0.0456 | -97.592
-11 | -0.8393 | 0.00874 | -0.0413 | -96.0297
-10.5 | -0.8059 | 0.00855 | -0.0365 | -94.2573
-10 | -0.7675 | 0.00836 | -0.0326 | -91.8062
-9.5 | -0.7287 | 0.00817 | -0.0287 | -89.1922
-9 | -0.6883 | 0.00802 | -0.0251 | -85.8229
-8.5 | -0.6495 | 0.00786 | -0.0211 | -82.6336
-8 | -0.6112 | 0.00775 | -0.017 | -78.8645
-7.5 | -0.5645 | 0.00762 | -0.0146 | -74.0814
-7 | -0.5172 | 0.00753 | -0.0124 | -68.6853
-6.5 | -0.47 | 0.00742 | -0.0102 | -63.3423
-6 | -0.4207 | 0.00733 | -0.0083 | -57.3943
-5.5 | -0.371 | 0.00726 | -0.0066 | -51.1019
-5 | -0.3208 | 0.00718 | -0.0049 | -44.6797
-4.5 | -0.2699 | 0.00715 | -0.0034 | -37.7483
-4 | -0.2195 | 0.00711 | -0.0019 | -30.872
-3.5 | -0.1679 | 0.00709 | -0.0005 | -23.6812
-3 | -0.1163 | 0.00707 | 0.0008 | -16.4498
-2.5 | -0.0643 | 0.00705 | 0.002 | -9.1206
-2 | -0.0115 | 0.00702 | 0.0031 | -1.6382
-1.5 | 0.0408 | 0.00702 | 0.0043 | 5.812
-1 | 0.0941 | 0.00699 | 0.0053 | 13.4621
-0.5 | 0.1465 | 0.00696 | 0.0064 | 21.0489
0 | 0.1921 | 0.0066 | 0.0088 | 29.1061
0.5 | 0.2305 | 0.00609 | 0.0127 | 37.8489
1 | 0.2783 | 0.00593 | 0.0147 | 46.9309
1.5 | 0.3285 | 0.00582 | 0.0163 | 56.4433
2 | 0.3768 | 0.00574 | 0.0182 | 65.6446
2.5 | 0.4268 | 0.00572 | 0.0197 | 74.6154
3 | 0.4755 | 0.00563 | 0.0216 | 84.4583
3.5 | 0.5246 | 0.00563 | 0.0233 | 93.1794
4 | 0.5749 | 0.00572 | 0.0247 | 100.507
4.5 | 0.6264 | 0.00576 | 0.0259 | 108.75
5 | 0.6755 | 0.00583 | 0.0276 | 115.8662
5.5 | 0.723 | 0.00594 | 0.0296 | 121.7172
6 | 0.7722 | 0.00601 | 0.0312 | 128.4859
6.5 | 0.8175 | 0.00612 | 0.0336 | 133.5784
7 | 0.8609 | 0.00625 | 0.0364 | 137.744
7.5 | 0.8995 | 0.00631 | 0.0402 | 142.5515
8 | 0.9347 | 0.00645 | 0.0447 | 144.9147
8.5 | 0.9698 | 0.00663 | 0.049 | 146.2745
9 | 1.025 | 0.00681 | 0.049 | 150.514
9.5 | 1.1247 | 0.00728 | 0.0391 | 154.4918
10 | 1.2067 | 0.0076 | 0.0332 | 158.7763
10.5 | 1.266 | 0.00802 | 0.032 | 157.8554
11 | 1.3253 | 0.00836 | 0.0308 | 158.5287
12 | 1.4302 | 0.00928 | 0.0309 | 154.1164
12.5 | 1.4716 | 0.00983 | 0.0331 | 149.705
13 | 1.5128 | 0.01038 | 0.0351 | 145.7418
13.5 | 1.5632 | 0.01104 | 0.035 | 141.5942
14 | 1.6089 | 0.01189 | 0.0353 | 135.3154
14.5 | 1.6516 | 0.01287 | 0.0359 | 128.3294
15 | 1.6962 | 0.01374 | 0.0361 | 123.4498
15.5 | 1.7331 | 0.01503 | 0.037 | 115.3094
16 | 1.7686 | 0.01648 | 0.0377 | 107.318
16.5 | 1.7822 | 0.01842 | 0.0413 | 96.7535
17 | 1.798 | 0.02024 | 0.0447 | 88.834
17.5 | 1.8064 | 0.02285 | 0.0477 | 79.0547
18 | 1.8087 | 0.02619 | 0.0502 | 69.0607
18.5 | 1.8086 | 0.03005 | 0.0519 | 60.1864
19 | 1.8094 | 0.03411 | 0.053 | 53.046
19.5 | 1.7962 | 0.03963 | 0.0537 | 45.3242
20 | 1.7841 | 0.04534 | 0.0538 | 39.3494

## 117. Re 12M Mach 0.25 (1)
BIGFOIL.COM POLAR EXPORT
NACA33118
NACA33118 |  |  |  | Cl Max: | 1.763 | at alpha= | 16.5 | deg
JavaFoil+Calcfoil stall+Eppler ext transition |  |  |  | L/D Max: | 116.39 | at alpha= | 8 | deg
Re: | 12000000 |  |  | Cd Min: | 0.00778 | at alpha= | 5.5 | deg
Mach: | 0.25 |  |  | Cl=0 at alpha= | -1.5461 | deg
|  |  |  | @ Cl=0.1, Cd= | 0.0088832
|  |  |  | @ Cl=0.4, Cd= | 0.0078666
|  |  |  | @ Cl=0.6, Cd= | 0.0083848
alpha (deg) | Cl | Cd | Cm | Cl/Cd
-19 | -0.863 | 0.14005 | 0.012 | -6.164
-18.5 | -0.893 | 0.13211 | 0.012 | -6.762
-18 | -0.92 | 0.12438 | 0.012 | -7.397
-17.5 | -0.944 | 0.11681 | 0.012 | -8.081
-17 | -0.966 | 0.1077 | 0.013 | -8.973
-16.5 | -1.019 | 0.07713 | 0.015 | -13.209
-16 | -1.089 | 0.04362 | 0.017 | -24.965
-15.5 | -1.148 | 0.02551 | 0.018 | -44.985
-15 | -1.173 | 0.02006 | 0.018 | -58.449
-14.5 | -1.184 | 0.01737 | 0.018 | -68.177
-14 | -1.185 | 0.01586 | 0.018 | -74.701
-13.5 | -1.178 | 0.01476 | 0.018 | -79.825
-13 | -1.164 | 0.01395 | 0.018 | -83.46
-12.5 | -1.144 | 0.01327 | 0.017 | -86.242
-12 | -1.119 | 0.01267 | 0.017 | -88.367
-11.5 | -1.09 | 0.01215 | 0.017 | -89.753
-11 | -1.057 | 0.01169 | 0.017 | -90.42
-10.5 | -1.02 | 0.01125 | 0.016 | -90.67
-10 | -0.979 | 0.01085 | 0.016 | -90.28
-9.5 | -0.936 | 0.01055 | 0.016 | -88.707
-9 | -0.889 | 0.01021 | 0.015 | -87.042
-8.5 | -0.84 | 0.00872 | 0.015 | -96.305
-8 | -0.788 | 0.00855 | 0.015 | -92.21
-7.5 | -0.734 | 0.00887 | 0.014 | -82.734
-7 | -0.678 | 0.0087 | 0.014 | -77.87
-6.5 | -0.62 | 0.00908 | 0.014 | -68.288
-6 | -0.561 | 0.00896 | 0.013 | -62.669
-5.5 | -0.501 | 0.00883 | 0.013 | -56.757
-5 | -0.44 | 0.00879 | 0.013 | -50.083
-4.5 | -0.378 | 0.00932 | 0.012 | -40.567
-4 | -0.315 | 0.00922 | 0.012 | -34.182
-3.5 | -0.252 | 0.0091 | 0.012 | -27.652
-3 | -0.188 | 0.00904 | 0.011 | -20.787
-2.5 | -0.124 | 0.00953 | 0.011 | -12.968
-2 | -0.059 | 0.0095 | 0.011 | -6.199
-1.5 | 0.006 | 0.00944 | 0.01 | 0.635
-1 | 0.071 | 0.00891 | 0.01 | 7.952
-0.5 | 0.136 | 0.00885 | 0.01 | 15.324
0 | 0.2 | 0.00815 | 0.009 | 24.595
0.5 | 0.265 | 0.00818 | 0.009 | 32.368
1 | 0.329 | 0.00828 | 0.008 | 39.778
1.5 | 0.394 | 0.00786 | 0.008 | 50.084
2 | 0.458 | 0.00793 | 0.008 | 57.666
2.5 | 0.521 | 0.00803 | 0.007 | 64.92
3 | 0.585 | 0.00848 | 0.007 | 68.922
3.5 | 0.648 | 0.00808 | 0.007 | 80.205
4 | 0.711 | 0.0082 | 0.006 | 86.681
4.5 | 0.773 | 0.00793 | 0.006 | 97.479
5 | 0.835 | 0.00805 | 0.005 | 103.691
5.5 | 0.897 | 0.00778 | 0.005 | 115.198
6 | 0.957 | 0.00889 | 0.005 | 107.72
6.5 | 1.018 | 0.00913 | 0.004 | 111.502
7 | 1.077 | 0.00964 | 0.004 | 111.669
7.5 | 1.135 | 0.00992 | 0.004 | 114.417
8 | 1.193 | 0.01025 | 0.003 | 116.39
8.5 | 1.249 | 0.01093 | 0.003 | 114.296
9 | 1.304 | 0.01166 | 0.002 | 111.844
9.5 | 1.357 | 0.01193 | 0.002 | 113.742
10 | 1.408 | 0.01252 | 0.002 | 112.409
10.5 | 1.457 | 0.01322 | 0.001 | 110.204
11 | 1.503 | 0.01411 | 0.001 | 106.467
11.5 | 1.546 | 0.01515 | 0 | 102.047
12 | 1.586 | 0.01653 | 0 | 95.921
12.5 | 1.622 | 0.01818 | 0 | 89.223
13 | 1.654 | 0.02039 | -0.001 | 81.12
13.5 | 1.682 | 0.02301 | -0.001 | 73.123
14 | 1.706 | 0.02626 | -0.001 | 64.96
14.5 | 1.725 | 0.03009 | -0.002 | 57.334
15 | 1.741 | 0.03443 | -0.002 | 50.558
15.5 | 1.752 | 0.03942 | -0.002 | 44.433
16 | 1.76 | 0.04492 | -0.003 | 39.173
16.5 | 1.763 | 0.05072 | -0.003 | 34.758
17 | 1.763 | 0.05695 | -0.003 | 30.955
17.5 | 1.76 | 0.06345 | -0.003 | 27.734
18 | 1.751 | 0.07028 | -0.004 | 24.913
18.5 | 1.738 | 0.07728 | -0.004 | 22.489
19 | 1.721 | 0.08461 | -0.004 | 20.341
19.5 | 1.7 | 0.09211 | -0.004 | 18.457
20 | 1.675 | 0.09999 | -0.005 | 16.753

## 118. Re 12M Mach 0.25 (2)
BIGFOIL.COM POLAR EXPORT
NACA33118
NACA33118 |  |  |  | Cl Max: | 1.1008 | at alpha= | 9 | deg
XFOIL ncrit=9 |  |  |  | L/D Max: | 150.383 | at alpha= | 9 | deg
Re: | 12000000 |  |  | Cd Min: | 0.03309 | at alpha= | -20 | deg
Mach: | 0.25 |  |  | Cl=0 at alpha= | -1.9181 | deg
|  |  |  | @ Cl=0.1, Cd= | 0.0070696
|  |  |  | @ Cl=0.4, Cd= | 0.0058186
|  |  |  | @ Cl=0.6, Cd= | 0.0058113
alpha (deg) | Cl | Cd | Cm | Cl/Cd
-20 | -1.6545 | 0.03309 | -0.0763 | -50
-19.5 | -1.6367 | 0.02987 | -0.0742 | -54.7941
-19 | -1.6166 | 0.02704 | -0.0716 | -59.7855
-18.5 | -1.5934 | 0.02458 | -0.0687 | -64.8251
-18 | -1.5673 | 0.0225 | -0.0654 | -69.6578
-17.5 | -1.5419 | 0.0206 | -0.0616 | -74.8495
-17 | -1.5154 | 0.01904 | -0.0573 | -79.5903
-16.5 | -1.4876 | 0.01766 | -0.0527 | -84.2356
-16 | -1.45 | 0.01634 | -0.0496 | -88.7393
-15.5 | -1.4039 | 0.01501 | -0.0479 | -93.531
-15 | -1.3526 | 0.01397 | -0.0467 | -96.8218
-14.5 | -1.299 | 0.01302 | -0.0457 | -99.7696
-14 | -1.2642 | 0.01223 | -0.0409 | -103.3688
-13.5 | -1.1945 | 0.0115 | -0.0426 | -103.8696
-13 | -1.1224 | 0.01098 | -0.0447 | -102.2222
-12.5 | -0.9707 | 0.01013 | -0.0631 | -95.8243
-12 | -0.9241 | 0.00976 | -0.0605 | -94.6824
-11.5 | -0.8854 | 0.00944 | -0.0561 | -93.7924
-11 | -0.8464 | 0.0092 | -0.0516 | -92
-10.5 | -0.8106 | 0.00897 | -0.0464 | -90.3679
-10 | -0.7722 | 0.00869 | -0.0418 | -88.8608
-9.5 | -0.7335 | 0.00846 | -0.0371 | -86.7021
-9 | -0.6913 | 0.00825 | -0.0331 | -83.7939
-8.5 | -0.6491 | 0.00806 | -0.0291 | -80.5335
-8 | -0.6075 | 0.00785 | -0.025 | -77.3885
-7.5 | -0.5677 | 0.00773 | -0.0204 | -73.4411
-7 | -0.5244 | 0.00765 | -0.0166 | -68.549
-6.5 | -0.4759 | 0.00754 | -0.0139 | -63.1167
-6 | -0.4266 | 0.00742 | -0.0114 | -57.4933
-5.5 | -0.376 | 0.00736 | -0.0092 | -51.087
-5 | -0.3255 | 0.00728 | -0.007 | -44.7115
-4.5 | -0.2738 | 0.00724 | -0.0051 | -37.8177
-4 | -0.2219 | 0.0072 | -0.0033 | -30.8194
-3.5 | -0.1691 | 0.00717 | -0.0016 | -23.5844
-3 | -0.1163 | 0.00714 | 0 | -16.2885
-2 | -0.0089 | 0.00711 | 0.0028 | -1.2518
-1.5 | 0.0454 | 0.00708 | 0.004 | 6.4124
-1 | 0.0994 | 0.00707 | 0.0053 | 14.0594
-0.5 | 0.154 | 0.00703 | 0.0065 | 21.9061
0 | 0.2058 | 0.00689 | 0.0082 | 29.8694
0.5 | 0.2388 | 0.00617 | 0.0136 | 38.7034
1 | 0.2884 | 0.00599 | 0.0158 | 48.1469
1.5 | 0.3388 | 0.00589 | 0.0177 | 57.5212
2 | 0.3882 | 0.00583 | 0.0199 | 66.5866
2.5 | 0.4402 | 0.00578 | 0.0216 | 76.1592
3 | 0.4898 | 0.00573 | 0.0238 | 85.4799
3.5 | 0.5393 | 0.00575 | 0.0259 | 93.7913
4 | 0.5916 | 0.0058 | 0.0276 | 102
4.5 | 0.6438 | 0.00587 | 0.0292 | 109.6763
5 | 0.6929 | 0.00598 | 0.0315 | 115.8696
5.5 | 0.7421 | 0.00605 | 0.0338 | 122.6612
6 | 0.7915 | 0.00614 | 0.036 | 128.9088
6.5 | 0.8319 | 0.00627 | 0.0401 | 132.6794
7 | 0.8706 | 0.00637 | 0.0446 | 136.6719
7.5 | 0.9131 | 0.0065 | 0.0482 | 140.4769
8 | 0.9472 | 0.00668 | 0.0535 | 141.7964
8.5 | 0.9915 | 0.00686 | 0.0567 | 144.5335
9 | 1.1008 | 0.00732 | 0.0459 | 150.3825

## 119. Re 12M Mach 0.50 (1)
BIGFOIL.COM POLAR EXPORT
NACA33118
NACA33118 |  |  |  | Cl Max: | 1.463 | at alpha= | 11 | deg
JavaFoil+Calcfoil stall+Eppler ext transition |  |  |  | L/D Max: | 99.155 | at alpha= | 6.5 | deg
Re: | 12000000 |  |  | Cd Min: | 0.00741 | at alpha= | 1.5 | deg
Mach: | 0.5 |  |  | Cl=0 at alpha= | -1.5479 | deg
|  |  |  | @ Cl=0.1, Cd= | 0.0086942
|  |  |  | @ Cl=0.4, Cd= | 0.0075599
|  |  |  | @ Cl=0.6, Cd= | 0.0079396
alpha (deg) | Cl | Cd | Cm | Cl/Cd
-20 | -1.031 | 0.16726 | 0.014 | -6.167
-19.5 | -1.008 | 0.14937 | 0.014 | -6.747
-19 | -0.986 | 0.13461 | 0.015 | -7.323
-18.5 | -0.95 | 0.14672 | 0.013 | -6.473
-18 | -0.929 | 0.12389 | 0.014 | -7.498
-17.5 | -0.977 | 0.06197 | 0.019 | -15.761
-17 | -0.869 | 0.12016 | 0.013 | -7.232
-16.5 | -0.849 | 0.10498 | 0.014 | -8.089
-16 | -0.961 | 0.02327 | 0.021 | -41.305
-15.5 | -0.787 | 0.10102 | 0.013 | -7.787
-15 | -0.892 | 0.02308 | 0.02 | -38.643
-14.5 | -0.73 | 0.09565 | 0.012 | -7.632
-14 | -0.706 | 0.08618 | 0.012 | -8.19
-13.5 | -0.807 | 0.01846 | 0.02 | -43.716
-13 | -0.647 | 0.08357 | 0.011 | -7.737
-12.5 | -0.73 | 0.01993 | 0.019 | -36.627
-12 | -0.591 | 0.07671 | 0.011 | -7.699
-11.5 | -0.569 | 0.0659 | 0.012 | -8.631
-11 | -0.535 | 0.06951 | 0.01 | -7.698
-10.5 | -0.609 | 0.01572 | 0.018 | -38.736
-10 | -0.481 | 0.05991 | 0.011 | -8.036
-9.5 | -0.453 | 0.05795 | 0.01 | -7.812
-9 | -0.793 | 0.01337 | 0.017 | -59.322
-8.5 | -0.817 | 0.01233 | 0.017 | -66.306
-8 | -0.802 | 0.01163 | 0.017 | -68.951
-7.5 | -0.767 | 0.0111 | 0.016 | -69.096
-7 | -0.721 | 0.0107 | 0.016 | -67.409
-6.5 | -0.669 | 0.01037 | 0.015 | -64.454
-6 | -0.611 | 0.00974 | 0.015 | -62.729
-5.5 | -0.549 | 0.00837 | 0.015 | -65.628
-5 | -0.485 | 0.00884 | 0.014 | -54.861
-4.5 | -0.418 | 0.00867 | 0.014 | -48.182
-4 | -0.349 | 0.00852 | 0.014 | -41.011
-3.5 | -0.28 | 0.00896 | 0.013 | -31.208
-3 | -0.209 | 0.00883 | 0.013 | -23.665
-2.5 | -0.138 | 0.00879 | 0.012 | -15.654
-2 | -0.066 | 0.00882 | 0.012 | -7.442
-1.5 | 0.007 | 0.00873 | 0.012 | 0.765
-1 | 0.079 | 0.0087 | 0.011 | 9.086
-0.5 | 0.151 | 0.00868 | 0.011 | 17.424
0 | 0.223 | 0.00872 | 0.01 | 25.59
0.5 | 0.295 | 0.00765 | 0.01 | 38.557
1 | 0.367 | 0.00769 | 0.009 | 47.678
1.5 | 0.438 | 0.00741 | 0.009 | 59.055
2 | 0.508 | 0.00753 | 0.009 | 67.521
2.5 | 0.579 | 0.00762 | 0.008 | 75.987
3 | 0.648 | 0.00867 | 0.008 | 74.824
3.5 | 0.718 | 0.00885 | 0.007 | 81.117
4 | 0.786 | 0.00903 | 0.007 | 87.008
4.5 | 0.853 | 0.00932 | 0.007 | 91.584
5 | 0.92 | 0.00961 | 0.006 | 95.655
5.5 | 0.985 | 0.0103 | 0.006 | 95.616
6 | 1.048 | 0.01073 | 0.005 | 97.68
6.5 | 1.109 | 0.01119 | 0.005 | 99.155
7 | 1.168 | 0.01182 | 0.004 | 98.872
7.5 | 1.224 | 0.01257 | 0.004 | 97.381
8 | 1.277 | 0.01353 | 0.003 | 94.326
8.5 | 1.325 | 0.01473 | 0.003 | 89.907
9 | 1.367 | 0.01652 | 0.003 | 82.74
9.5 | 1.403 | 0.01916 | 0.002 | 73.247
10 | 1.432 | 0.02167 | 0.002 | 66.076
10.5 | 1.452 | 0.02552 | 0.001 | 56.913
11 | 1.463 | 0.0305 | 0.001 | 47.954
11.5 | 1.462 | 0.03681 | 0 | 39.713
12 | 1.445 | 0.04528 | 0 | 31.907
12.5 | 1.403 | 0.05614 | 0 | 24.996
13 | 1.31 | 0.07097 | -0.001 | 18.455
13.5 | 0.9 | 0.09162 | -0.001 | 9.828
14 | 0.922 | 0.10309 | -0.001 | 8.939
14.5 | 0.939 | 0.12789 | -0.001 | 7.345
15 | 0.962 | 0.14928 | -0.002 | 6.447
15.5 | 0.989 | 0.16779 | -0.002 | 5.893
16 | 1.016 | 0.18131 | -0.002 | 5.606

## 120. Re 12M Mach 0.50 (2)
BIGFOIL.COM POLAR EXPORT
NACA33118
NACA33118 |  |  |  | Cl Max: | 1.8203 | at alpha= | 14 | deg
XFOIL ncrit=9 |  |  |  | L/D Max: | 139.045 | at alpha= | 8.5 | deg
Re: | 12000000 |  |  | Cd Min: | 0.14318 | at alpha= | 19 | deg
Mach: | 0.5 |  |  | Cl=0 at alpha= | -2.0677 | deg
|  |  |  | @ Cl=0.1, Cd= | 0.0073939
|  |  |  | @ Cl=0.4, Cd= | 0.0062501
|  |  |  | @ Cl=0.6, Cd= | 0.0062124
alpha (deg) | Cl | Cd | Cm | Cl/Cd
-17 | -0.6678 | 0.13623 | -0.0326 | -4.902
-16.5 | -0.6926 | 0.12351 | -0.0404 | -5.6076
-16 | -0.7083 | 0.11271 | -0.0464 | -6.2843
-15.5 | -0.7291 | 0.10077 | -0.0535 | -7.2353
-15 | -0.7429 | 0.0877 | -0.063 | -8.4709
-14.5 | -0.7575 | 0.07552 | -0.0723 | -10.0305
-14 | -0.7742 | 0.06384 | -0.0817 | -12.1272
-13.5 | -0.8027 | 0.0542 | -0.0857 | -14.81
-13 | -0.8275 | 0.04253 | -0.0957 | -19.4569
-12.5 | -0.8622 | 0.03353 | -0.0988 | -25.7143
-12 | -0.9015 | 0.02503 | -0.0986 | -36.0168
-11.5 | -0.8772 | 0.01717 | -0.104 | -51.0891
-11 | -0.8456 | 0.01375 | -0.1006 | -61.4982
-10.5 | -0.8159 | 0.0122 | -0.093 | -66.877
-10 | -0.7815 | 0.01112 | -0.0849 | -70.2788
-9.5 | -0.7424 | 0.01041 | -0.0772 | -71.316
-9 | -0.7006 | 0.00983 | -0.0699 | -71.2716
-8.5 | -0.6564 | 0.00934 | -0.0629 | -70.2784
-8 | -0.6108 | 0.00895 | -0.0563 | -68.2458
-7.5 | -0.5632 | 0.00864 | -0.0501 | -65.1852
-7 | -0.5142 | 0.00835 | -0.0443 | -61.5808
-6.5 | -0.4668 | 0.0081 | -0.0383 | -57.6296
-6 | -0.4163 | 0.00791 | -0.0331 | -52.6296
-5.5 | -0.3684 | 0.00775 | -0.0275 | -47.5355
-5 | -0.3194 | 0.00765 | -0.0222 | -41.7516
-4.5 | -0.2742 | 0.00763 | -0.0163 | -35.9371
-4 | -0.2217 | 0.00757 | -0.0119 | -29.2867
-3.5 | -0.166 | 0.00755 | -0.0084 | -21.9868
-3 | -0.1088 | 0.00749 | -0.0052 | -14.526
-2.5 | -0.0511 | 0.00747 | -0.0022 | -6.8407
-2 | 0.008 | 0.00744 | 0.0004 | 1.0753
-1.5 | 0.0677 | 0.00741 | 0.0029 | 9.1363
-1 | 0.128 | 0.00738 | 0.0052 | 17.3442
-0.5 | 0.187 | 0.00738 | 0.0078 | 25.3388
0 | 0.2472 | 0.00733 | 0.0101 | 33.7244
0.5 | 0.2824 | 0.00665 | 0.0171 | 42.4662
1 | 0.3294 | 0.00639 | 0.0219 | 51.5493
1.5 | 0.3846 | 0.00627 | 0.0252 | 61.3397
2 | 0.4387 | 0.0062 | 0.0288 | 70.7581
2.5 | 0.4924 | 0.00624 | 0.0325 | 78.9103
3 | 0.5457 | 0.00619 | 0.0364 | 88.1583
3.5 | 0.5987 | 0.00621 | 0.0405 | 96.409
4 | 0.6417 | 0.00629 | 0.0466 | 102.0191
4.5 | 0.6915 | 0.00639 | 0.0515 | 108.216
5 | 0.7417 | 0.00655 | 0.0563 | 113.2366
5.5 | 0.7898 | 0.00675 | 0.0616 | 117.0074
6 | 0.842 | 0.00694 | 0.0661 | 121.3256
6.5 | 0.8969 | 0.00717 | 0.0702 | 125.0907
7 | 0.959 | 0.00753 | 0.0728 | 127.3572
7.5 | 1.0834 | 0.00795 | 0.0641 | 136.2767
8 | 1.1663 | 0.00845 | 0.0633 | 138.0237
8.5 | 1.2375 | 0.0089 | 0.065 | 139.0449
9 | 1.3029 | 0.00951 | 0.0677 | 137.0032
9.5 | 1.3712 | 0.01027 | 0.0698 | 133.5151
10 | 1.4373 | 0.01117 | 0.0723 | 128.675
10.5 | 1.5005 | 0.01235 | 0.075 | 121.498
11 | 1.5439 | 0.01363 | 0.0807 | 113.2722
11.5 | 1.6044 | 0.01541 | 0.0827 | 104.1142
12 | 1.668 | 0.01722 | 0.0843 | 96.8641
12.5 | 1.7173 | 0.01994 | 0.086 | 86.1234
13 | 1.7651 | 0.02292 | 0.0874 | 77.0113
13.5 | 1.7982 | 0.02696 | 0.0884 | 66.6988
14 | 1.8203 | 0.0318 | 0.0889 | 57.2421
14.5 | 1.8158 | 0.03795 | 0.0893 | 47.8472
15 | 1.7842 | 0.04507 | 0.0904 | 39.5873
15.5 | 1.7195 | 0.05471 | 0.0891 | 31.4294
16 | 1.6482 | 0.06548 | 0.0859 | 25.171
16.5 | 1.5469 | 0.07916 | 0.0796 | 19.5414
17 | 1.4362 | 0.0946 | 0.071 | 15.1818
17.5 | 1.3598 | 0.10807 | 0.0635 | 12.5826
18 | 1.2892 | 0.12177 | 0.0552 | 10.5872
18.5 | 1.256 | 0.13222 | 0.0493 | 9.4993
19 | 1.2218 | 0.14318 | 0.0427 | 8.5333

## 121. Re 14M Mach 0.00 (1)
BIGFOIL.COM POLAR EXPORT
NACA33118
NACA33118 |  |  |  | Cl Max: | 1.863 | at alpha= | 19.5 | deg
JavaFoil+Calcfoil stall+Eppler ext transition |  |  |  | L/D Max: | 122.868 | at alpha= | 6.5 | deg
Re: | 14000000 |  |  | Cd Min: | 0.00783 | at alpha= | 5.5 | deg
Mach: | 0 |  |  | Cl=0 at alpha= | -1.5476 | deg
|  |  |  | @ Cl=0.1, Cd= | 0.009525
|  |  |  | @ Cl=0.4, Cd= | 0.0081368
|  |  |  | @ Cl=0.6, Cd= | 0.0081732
alpha (deg) | Cl | Cd | Cm | Cl/Cd
-20 | -1.226 | 0.06979 | 0.018 | -17.568
-19.5 | -1.256 | 0.05298 | 0.018 | -23.717
-19 | -1.279 | 0.04197 | 0.018 | -30.487
-18.5 | -1.3 | 0.03331 | 0.019 | -39.018
-18 | -1.317 | 0.02675 | 0.019 | -49.226
-17.5 | -1.325 | 0.0231 | 0.019 | -57.336
-17 | -1.328 | 0.02033 | 0.019 | -65.35
-16.5 | -1.327 | 0.01837 | 0.019 | -72.242
-16 | -1.322 | 0.01685 | 0.018 | -78.444
-15.5 | -1.311 | 0.01582 | 0.018 | -82.857
-15 | -1.297 | 0.01494 | 0.018 | -86.776
-14.5 | -1.279 | 0.01418 | 0.018 | -90.177
-14 | -1.257 | 0.01353 | 0.018 | -92.935
-13.5 | -1.232 | 0.01302 | 0.017 | -94.64
-13 | -1.204 | 0.01253 | 0.017 | -96.082
-12.5 | -1.172 | 0.01208 | 0.017 | -97.005
-12 | -1.137 | 0.01168 | 0.017 | -97.309
-11.5 | -1.099 | 0.01131 | 0.016 | -97.167
-11 | -1.059 | 0.01099 | 0.016 | -96.301
-10.5 | -1.016 | 0.01065 | 0.016 | -95.356
-10 | -0.971 | 0.0104 | 0.016 | -93.392
-9.5 | -0.924 | 0.00893 | 0.015 | -103.46
-9 | -0.875 | 0.00875 | 0.015 | -100.032
-8.5 | -0.824 | 0.00909 | 0.015 | -90.591
-8 | -0.771 | 0.00893 | 0.014 | -86.387
-7.5 | -0.717 | 0.00896 | 0.014 | -80.011
-7 | -0.661 | 0.00879 | 0.014 | -75.22
-6.5 | -0.604 | 0.00867 | 0.013 | -69.637
-6 | -0.546 | 0.00909 | 0.013 | -60.094
-5.5 | -0.487 | 0.00901 | 0.013 | -54.054
-5 | -0.427 | 0.00901 | 0.012 | -47.454
-4.5 | -0.367 | 0.00889 | 0.012 | -41.284
-4 | -0.306 | 0.00937 | 0.012 | -32.637
-3.5 | -0.244 | 0.00924 | 0.011 | -26.413
-3 | -0.182 | 0.00915 | 0.011 | -19.895
-2.5 | -0.12 | 0.00908 | 0.011 | -13.183
-2 | -0.057 | 0.00902 | 0.01 | -6.327
-1.5 | 0.006 | 0.00904 | 0.01 | 0.642
-1 | 0.069 | 0.00954 | 0.01 | 7.198
-0.5 | 0.131 | 0.00951 | 0.009 | 13.827
0 | 0.194 | 0.00841 | 0.009 | 23.083
0.5 | 0.257 | 0.0079 | 0.009 | 32.51
1 | 0.319 | 0.00792 | 0.008 | 40.312
1.5 | 0.381 | 0.00798 | 0.008 | 47.806
2 | 0.444 | 0.0085 | 0.008 | 52.177
2.5 | 0.506 | 0.00855 | 0.007 | 59.128
3 | 0.567 | 0.00812 | 0.007 | 69.824
3.5 | 0.629 | 0.00822 | 0.006 | 76.519
4 | 0.69 | 0.00832 | 0.006 | 82.921
4.5 | 0.751 | 0.00797 | 0.006 | 94.177
5 | 0.811 | 0.0081 | 0.005 | 100.101
5.5 | 0.871 | 0.00783 | 0.005 | 111.259
6 | 0.931 | 0.00834 | 0.005 | 111.614
6.5 | 0.99 | 0.00805 | 0.004 | 122.868
7 | 1.048 | 0.00912 | 0.004 | 114.904
7.5 | 1.106 | 0.00935 | 0.003 | 118.31
8 | 1.163 | 0.00993 | 0.003 | 117.046
8.5 | 1.219 | 0.01061 | 0.003 | 114.817
9 | 1.274 | 0.01065 | 0.002 | 119.555
9.5 | 1.328 | 0.011 | 0.002 | 120.64
10 | 1.38 | 0.01146 | 0.002 | 120.369
10.5 | 1.43 | 0.01191 | 0.001 | 120.059
11 | 1.479 | 0.0125 | 0.001 | 118.364
11.5 | 1.526 | 0.01318 | 0 | 115.781
12 | 1.57 | 0.01407 | 0 | 111.58
12.5 | 1.611 | 0.01514 | 0 | 106.39
13 | 1.649 | 0.01653 | -0.001 | 99.766
13.5 | 1.684 | 0.01822 | -0.001 | 92.432
14 | 1.715 | 0.02023 | -0.001 | 84.765
14.5 | 1.742 | 0.02279 | -0.002 | 76.448
15 | 1.767 | 0.02575 | -0.002 | 68.606
15.5 | 1.787 | 0.02919 | -0.002 | 61.241
16 | 1.806 | 0.033 | -0.003 | 54.731
16.5 | 1.821 | 0.03718 | -0.003 | 48.991
17 | 1.834 | 0.04174 | -0.003 | 43.944
17.5 | 1.845 | 0.04649 | -0.003 | 39.696
18 | 1.853 | 0.05158 | -0.004 | 35.926
18.5 | 1.858 | 0.0569 | -0.004 | 32.661
19 | 1.862 | 0.06239 | -0.004 | 29.839
19.5 | 1.863 | 0.0681 | -0.005 | 27.351
20 | 1.861 | 0.07401 | -0.005 | 25.148

## 122. Re 14M Mach 0.00 (2)
BIGFOIL.COM POLAR EXPORT
NACA33118
NACA33118 |  |  |  | Cl Max: | 1.8253 | at alpha= | 18.5 | deg
XFOIL ncrit=9 |  |  |  | L/D Max: | 162.652 | at alpha= | 10.5 | deg
Re: | 14000000 |  |  | Cd Min: | 0.04123 | at alpha= | 20 | deg
Mach: | 0 |  |  | Cl=0 at alpha= | -1.8726 | deg
|  |  |  | @ Cl=0.1, Cd= | 0.0068427
|  |  |  | @ Cl=0.4, Cd= | 0.0056581
|  |  |  | @ Cl=0.6, Cd= | 0.0056275
alpha (deg) | Cl | Cd | Cm | Cl/Cd
-20 | -1.6725 | 0.02135 | -0.051 | -78.3372
-19.5 | -1.6457 | 0.01988 | -0.0486 | -82.7817
-19 | -1.6187 | 0.01855 | -0.0458 | -87.2615
-18.5 | -1.5911 | 0.01736 | -0.0428 | -91.6532
-18 | -1.5641 | 0.01635 | -0.0393 | -95.6636
-17.5 | -1.5401 | 0.0153 | -0.035 | -100.6601
-17 | -1.5031 | 0.01438 | -0.0329 | -104.5271
-16.5 | -1.4574 | 0.01355 | -0.0323 | -107.5572
-16 | -1.4116 | 0.01274 | -0.0316 | -110.8006
-15.5 | -1.3628 | 0.01208 | -0.0311 | -112.8146
-15 | -1.3206 | 0.0115 | -0.0291 | -114.8348
-14.5 | -1.2779 | 0.01098 | -0.027 | -116.3843
-14 | -1.2069 | 0.01046 | -0.0306 | -115.3824
-13.5 | -1.1383 | 0.01006 | -0.0338 | -113.1511
-13 | -0.9911 | 0.00937 | -0.0538 | -105.7737
-12.5 | -0.9564 | 0.00913 | -0.0497 | -104.7536
-12 | -0.9213 | 0.00892 | -0.0455 | -103.2848
-11.5 | -0.8837 | 0.00872 | -0.0418 | -101.3417
-11 | -0.8482 | 0.00853 | -0.0376 | -99.4373
-10.5 | -0.8127 | 0.00833 | -0.0333 | -97.563
-10 | -0.7756 | 0.00813 | -0.0292 | -95.3998
-9.5 | -0.7366 | 0.00796 | -0.0255 | -92.5377
-9 | -0.697 | 0.00783 | -0.0218 | -89.0166
-8.5 | -0.6599 | 0.00774 | -0.0176 | -85.2584
-8 | -0.6155 | 0.00758 | -0.0149 | -81.2005
-7.5 | -0.5686 | 0.00745 | -0.0127 | -76.3221
-7 | -0.5205 | 0.00737 | -0.0108 | -70.6242
-6.5 | -0.4724 | 0.00726 | -0.0088 | -65.0689
-6 | -0.4236 | 0.00718 | -0.007 | -58.9972
-5.5 | -0.3738 | 0.00712 | -0.0054 | -52.5
-5 | -0.3235 | 0.00705 | -0.0039 | -45.8865
-4.5 | -0.2725 | 0.00701 | -0.0025 | -38.873
-4 | -0.2216 | 0.00696 | -0.0011 | -31.8391
-3.5 | -0.1698 | 0.00694 | 0.0001 | -24.4669
-3 | -0.1182 | 0.00692 | 0.0013 | -17.0809
-2.5 | -0.0662 | 0.0069 | 0.0025 | -9.5942
-2 | -0.0135 | 0.00689 | 0.0035 | -1.9594
-1.5 | 0.0395 | 0.00685 | 0.0044 | 5.7664
-1 | 0.0922 | 0.00685 | 0.0054 | 13.4599
-0.5 | 0.1453 | 0.0068 | 0.0063 | 21.3676
0 | 0.1971 | 0.00673 | 0.0075 | 29.2868
0.5 | 0.2318 | 0.00605 | 0.012 | 38.314
1 | 0.2802 | 0.00586 | 0.0138 | 47.8157
1.5 | 0.3292 | 0.00575 | 0.0155 | 57.2522
2 | 0.3778 | 0.00568 | 0.0173 | 66.5141
2.5 | 0.4286 | 0.00563 | 0.0186 | 76.1279
3 | 0.4772 | 0.00557 | 0.0203 | 85.6732
3.5 | 0.5253 | 0.00557 | 0.0221 | 94.3088
4 | 0.5765 | 0.0056 | 0.0233 | 102.9464
4.5 | 0.6277 | 0.00566 | 0.0245 | 110.9011
5 | 0.6761 | 0.00576 | 0.0262 | 117.3785
5.5 | 0.7254 | 0.00582 | 0.0277 | 124.6392
6 | 0.7743 | 0.0059 | 0.0292 | 131.2373
6.5 | 0.8197 | 0.00603 | 0.0315 | 135.937
7 | 0.8656 | 0.00611 | 0.0336 | 141.6694
7.5 | 0.9101 | 0.00621 | 0.036 | 146.5539
8 | 0.9425 | 0.00637 | 0.0409 | 147.9592
8.5 | 0.9782 | 0.00646 | 0.0451 | 151.4241
9 | 1.0139 | 0.0066 | 0.0493 | 153.6212
9.5 | 1.0783 | 0.00693 | 0.0469 | 155.5988
10 | 1.1893 | 0.00738 | 0.0343 | 161.1518
10.5 | 1.2573 | 0.00773 | 0.0311 | 162.652
11 | 1.315 | 0.00811 | 0.03 | 162.1455
11.5 | 1.3669 | 0.00848 | 0.0301 | 161.191
12 | 1.4196 | 0.009 | 0.0298 | 157.7333
12.5 | 1.4689 | 0.00943 | 0.0303 | 155.7688
13 | 1.4989 | 0.01003 | 0.0345 | 149.4417
13.5 | 1.5496 | 0.01061 | 0.0342 | 146.0509
14 | 1.5968 | 0.01133 | 0.0343 | 140.9356
14.5 | 1.6406 | 0.01219 | 0.0347 | 134.5857
15 | 1.682 | 0.01313 | 0.0352 | 128.1036
15.5 | 1.7184 | 0.01435 | 0.0361 | 119.7491
16 | 1.7569 | 0.01548 | 0.0366 | 113.4948
17 | 1.8028 | 0.01888 | 0.041 | 95.4873
17.5 | 1.8094 | 0.02135 | 0.0445 | 84.7494
18 | 1.816 | 0.02419 | 0.0471 | 75.0723
18.5 | 1.8253 | 0.0271 | 0.0489 | 67.3542
19 | 1.8232 | 0.03114 | 0.0505 | 58.5485
19.5 | 1.8241 | 0.03518 | 0.0514 | 51.8505
20 | 1.8056 | 0.04123 | 0.0519 | 43.7934

## 123. Re 14M Mach 0.10 (1)
BIGFOIL.COM POLAR EXPORT
NACA33118
NACA33118 |  |  |  | Cl Max: | 1.846 | at alpha= | 19 | deg
JavaFoil+Calcfoil stall+Eppler ext transition |  |  |  | L/D Max: | 122.77 | at alpha= | 6.5 | deg
Re: | 14000000 |  |  | Cd Min: | 0.00788 | at alpha= | 5.5 | deg
Mach: | 0.1 |  |  | Cl=0 at alpha= | -1.5476 | deg
|  |  |  | @ Cl=0.1, Cd= | 0.0095557
|  |  |  | @ Cl=0.4, Cd= | 0.0081495
|  |  |  | @ Cl=0.6, Cd= | 0.0081835
alpha (deg) | Cl | Cd | Cm | Cl/Cd
-20 | -1.157 | 0.09217 | 0.016 | -12.554
-19.5 | -1.189 | 0.07186 | 0.017 | -16.55
-19 | -1.221 | 0.05437 | 0.018 | -22.464
-18.5 | -1.252 | 0.04074 | 0.018 | -30.72
-18 | -1.275 | 0.03168 | 0.019 | -40.247
-17.5 | -1.291 | 0.02591 | 0.019 | -49.821
-17 | -1.302 | 0.0218 | 0.019 | -59.706
-16.5 | -1.305 | 0.01946 | 0.019 | -67.021
-16 | -1.304 | 0.01753 | 0.019 | -74.341
-15.5 | -1.297 | 0.01626 | 0.018 | -79.719
-15 | -1.285 | 0.01527 | 0.018 | -84.145
-14.5 | -1.27 | 0.01448 | 0.018 | -87.69
-14 | -1.25 | 0.01374 | 0.018 | -90.982
-13.5 | -1.227 | 0.0132 | 0.018 | -92.958
-13 | -1.2 | 0.01268 | 0.017 | -94.642
-12.5 | -1.169 | 0.01223 | 0.017 | -95.592
-12 | -1.136 | 0.01182 | 0.017 | -96.084
-11.5 | -1.099 | 0.01145 | 0.016 | -95.992
-11 | -1.059 | 0.0111 | 0.016 | -95.406
-10.5 | -1.017 | 0.01076 | 0.016 | -94.547
-10 | -0.973 | 0.01048 | 0.016 | -92.832
-9.5 | -0.926 | 0.00899 | 0.015 | -102.992
-9 | -0.877 | 0.00881 | 0.015 | -99.598
-8.5 | -0.827 | 0.00913 | 0.015 | -90.49
-8 | -0.774 | 0.00862 | 0.014 | -89.762
-7.5 | -0.72 | 0.00902 | 0.014 | -79.783
-7 | -0.664 | 0.0088 | 0.014 | -75.397
-6.5 | -0.607 | 0.00869 | 0.013 | -69.812
-6 | -0.548 | 0.00916 | 0.013 | -59.888
-5.5 | -0.489 | 0.00904 | 0.013 | -54.144
-5 | -0.429 | 0.00903 | 0.012 | -47.548
-4.5 | -0.369 | 0.0089 | 0.012 | -41.391
-4 | -0.307 | 0.00882 | 0.012 | -34.81
-3.5 | -0.245 | 0.00933 | 0.011 | -26.295
-3 | -0.183 | 0.00923 | 0.011 | -19.815
-2.5 | -0.12 | 0.00914 | 0.011 | -13.154
-2 | -0.057 | 0.00909 | 0.01 | -6.305
-1.5 | 0.006 | 0.00899 | 0.01 | 0.648
-1 | 0.069 | 0.0096 | 0.01 | 7.192
-0.5 | 0.132 | 0.00951 | 0.009 | 13.897
0 | 0.195 | 0.00947 | 0.009 | 20.601
0.5 | 0.258 | 0.00792 | 0.009 | 32.559
1 | 0.321 | 0.00796 | 0.008 | 40.305
1.5 | 0.383 | 0.00802 | 0.008 | 47.771
2 | 0.446 | 0.0085 | 0.008 | 52.423
2.5 | 0.508 | 0.00811 | 0.007 | 62.656
3 | 0.57 | 0.00814 | 0.007 | 70.021
3.5 | 0.632 | 0.00823 | 0.006 | 76.712
4 | 0.693 | 0.00839 | 0.006 | 82.625
4.5 | 0.754 | 0.008 | 0.006 | 94.262
5 | 0.815 | 0.00814 | 0.005 | 100.137
5.5 | 0.875 | 0.00788 | 0.005 | 110.986
6 | 0.935 | 0.00809 | 0.005 | 115.627
6.5 | 0.994 | 0.0081 | 0.004 | 122.77
7 | 1.053 | 0.00918 | 0.004 | 114.697
7.5 | 1.111 | 0.00941 | 0.003 | 118.047
8 | 1.168 | 0.01001 | 0.003 | 116.688
8.5 | 1.224 | 0.01071 | 0.003 | 114.305
9 | 1.279 | 0.01076 | 0.002 | 118.853
9.5 | 1.332 | 0.01123 | 0.002 | 118.661
10 | 1.384 | 0.0116 | 0.002 | 119.307
10.5 | 1.435 | 0.01208 | 0.001 | 118.786
11 | 1.483 | 0.01269 | 0.001 | 116.866
11.5 | 1.53 | 0.01343 | 0 | 113.894
12 | 1.573 | 0.01436 | 0 | 109.539
12.5 | 1.614 | 0.01552 | 0 | 103.979
13 | 1.651 | 0.01698 | -0.001 | 97.221
13.5 | 1.685 | 0.01882 | -0.001 | 89.531
14 | 1.715 | 0.02097 | -0.001 | 81.808
14.5 | 1.741 | 0.02369 | -0.002 | 73.503
15 | 1.764 | 0.02683 | -0.002 | 65.771
15.5 | 1.784 | 0.03046 | -0.002 | 58.573
16 | 1.801 | 0.03451 | -0.003 | 52.187
16.5 | 1.815 | 0.03885 | -0.003 | 46.718
17 | 1.826 | 0.04365 | -0.003 | 41.841
17.5 | 1.836 | 0.04868 | -0.003 | 37.714
18 | 1.842 | 0.05391 | -0.004 | 34.166
18.5 | 1.845 | 0.05935 | -0.004 | 31.093
19 | 1.846 | 0.06515 | -0.004 | 28.333
19.5 | 1.844 | 0.0711 | -0.005 | 25.942
20 | 1.841 | 0.07715 | -0.005 | 23.862

## 124. Re 14M Mach 0.10 (2)
BIGFOIL.COM POLAR EXPORT
NACA33118
NACA33118 |  |  |  | Cl Max: | 1.8221 | at alpha= | 18.5 | deg
XFOIL ncrit=9 |  |  |  | L/D Max: | 162.372 | at alpha= | 10.5 | deg
Re: | 14000000 |  |  | Cd Min: | 0.04474 | at alpha= | 20 | deg
Mach: | 0.1 |  |  | Cl=0 at alpha= | -1.8771 | deg
|  |  |  | @ Cl=0.1, Cd= | 0.0068536
|  |  |  | @ Cl=0.4, Cd= | 0.0056704
|  |  |  | @ Cl=0.6, Cd= | 0.0056438
alpha (deg) | Cl | Cd | Cm | Cl/Cd
-12.5 | -0.9592 | 0.00923 | -0.0517 | -103.922
-12 | -0.9229 | 0.00901 | -0.0477 | -102.4306
-11.5 | -0.886 | 0.00878 | -0.0436 | -100.9112
-11 | -0.8489 | 0.00861 | -0.0396 | -98.5947
-10.5 | -0.8139 | 0.0084 | -0.035 | -96.8929
-10 | -0.776 | 0.00819 | -0.031 | -94.7497
-9.5 | -0.7378 | 0.00801 | -0.027 | -92.1099
-9 | -0.697 | 0.00785 | -0.0234 | -88.7898
-8.5 | -0.6588 | 0.00775 | -0.0193 | -85.0065
-8 | -0.6171 | 0.0076 | -0.0159 | -81.1974
-7.5 | -0.5703 | 0.00748 | -0.0135 | -76.2433
-7 | -0.5222 | 0.00738 | -0.0114 | -70.7588
-6.5 | -0.4738 | 0.00728 | -0.0094 | -65.0824
-6 | -0.425 | 0.0072 | -0.0075 | -59.0278
-5.5 | -0.3748 | 0.00714 | -0.0058 | -52.493
-5 | -0.3244 | 0.00706 | -0.0042 | -45.949
-4.5 | -0.2732 | 0.00702 | -0.0028 | -38.9174
-4 | -0.2221 | 0.00698 | -0.0014 | -31.8195
-3.5 | -0.17 | 0.00695 | -0.0001 | -24.4604
-3 | -0.1183 | 0.00693 | 0.0012 | -17.0707
-2.5 | -0.0659 | 0.00692 | 0.0024 | -9.5231
-2 | -0.0131 | 0.0069 | 0.0034 | -1.8986
-1.5 | 0.0402 | 0.00687 | 0.0044 | 5.8515
-1 | 0.0932 | 0.00686 | 0.0054 | 13.586
-0.5 | 0.1466 | 0.00681 | 0.0063 | 21.5272
0 | 0.1986 | 0.00674 | 0.0076 | 29.4659
0.5 | 0.2336 | 0.00607 | 0.0121 | 38.4843
1 | 0.282 | 0.00587 | 0.014 | 48.0409
1.5 | 0.3311 | 0.00576 | 0.0158 | 57.4826
2 | 0.38 | 0.00569 | 0.0176 | 66.7838
2.5 | 0.431 | 0.00564 | 0.0189 | 76.4184
3 | 0.4798 | 0.00559 | 0.0207 | 85.8318
3.5 | 0.5281 | 0.00559 | 0.0226 | 94.4723
4 | 0.5796 | 0.00562 | 0.0238 | 103.1317
4.5 | 0.631 | 0.00568 | 0.025 | 111.0915
5 | 0.6796 | 0.00578 | 0.0268 | 117.5779
5.5 | 0.7292 | 0.00583 | 0.0283 | 125.0772
6 | 0.778 | 0.00592 | 0.03 | 131.4189
6.5 | 0.8234 | 0.00606 | 0.0324 | 135.8746
7 | 0.8696 | 0.00613 | 0.0346 | 141.8597
7.5 | 0.9118 | 0.00623 | 0.0376 | 146.3563
8 | 0.9445 | 0.0064 | 0.0426 | 147.5781
8.5 | 0.9814 | 0.0065 | 0.0467 | 150.9846
9 | 1.017 | 0.00665 | 0.0509 | 152.9323
9.5 | 1.0891 | 0.00699 | 0.047 | 155.8083
10 | 1.201 | 0.00746 | 0.0345 | 160.992
10.5 | 1.2665 | 0.0078 | 0.0321 | 162.3718
11 | 1.3239 | 0.00821 | 0.0312 | 161.2546
11.5 | 1.3746 | 0.00857 | 0.0318 | 160.3967
12 | 1.4289 | 0.00912 | 0.0313 | 156.6776
12.5 | 1.4777 | 0.00956 | 0.0321 | 154.5711
13 | 1.5092 | 0.01018 | 0.0361 | 148.2515
13.5 | 1.5595 | 0.01082 | 0.036 | 144.1312
14 | 1.6061 | 0.0116 | 0.0363 | 138.4569
14.5 | 1.6501 | 0.0125 | 0.0368 | 132.008
15 | 1.6919 | 0.01348 | 0.0374 | 125.5119
15.5 | 1.7273 | 0.01481 | 0.0385 | 116.6307
16 | 1.7641 | 0.01614 | 0.0391 | 109.2999
16.5 | 1.7914 | 0.01803 | 0.0403 | 99.3566
17 | 1.8055 | 0.01983 | 0.044 | 91.0489
17.5 | 1.8111 | 0.02256 | 0.0473 | 80.2793
18 | 1.8154 | 0.02574 | 0.0497 | 70.5284
18.5 | 1.8221 | 0.02906 | 0.0514 | 62.7013
19 | 1.8174 | 0.03354 | 0.0527 | 54.186
19.5 | 1.8127 | 0.0383 | 0.0533 | 47.329
20 | 1.7922 | 0.04474 | 0.0534 | 40.0581

## 125. Re 14M Mach 0.25 (1)
BIGFOIL.COM POLAR EXPORT
NACA33118
NACA33118 |  |  |  | Cl Max: | 1.765 | at alpha= | 16.5 | deg
JavaFoil+Calcfoil stall+Eppler ext transition |  |  |  | L/D Max: | 117.326 | at alpha= | 8 | deg
Re: | 14000000 |  |  | Cd Min: | 0.00772 | at alpha= | 5.5 | deg
Mach: | 0.25 |  |  | Cl=0 at alpha= | -1.5461 | deg
|  |  |  | @ Cl=0.1, Cd= | 0.0092079
|  |  |  | @ Cl=0.4, Cd= | 0.0081897
|  |  |  | @ Cl=0.6, Cd= | 0.0083067
alpha (deg) | Cl | Cd | Cm | Cl/Cd
-19.5 | -0.831 | 0.14755 | 0.012 | -5.63
-19 | -0.864 | 0.13893 | 0.012 | -6.217
-18.5 | -0.894 | 0.13082 | 0.012 | -6.833
-18 | -0.921 | 0.1231 | 0.012 | -7.481
-17.5 | -0.945 | 0.11524 | 0.013 | -8.202
-17 | -0.968 | 0.1059 | 0.013 | -9.143
-16.5 | -1.038 | 0.065 | 0.016 | -15.976
-16 | -1.101 | 0.03866 | 0.017 | -28.488
-15.5 | -1.154 | 0.02391 | 0.018 | -48.265
-15 | -1.176 | 0.01921 | 0.018 | -61.247
-14.5 | -1.186 | 0.01683 | 0.018 | -70.496
-14 | -1.186 | 0.01544 | 0.018 | -76.824
-13.5 | -1.179 | 0.0144 | 0.018 | -81.881
-13 | -1.165 | 0.01384 | 0.018 | -84.178
-12.5 | -1.145 | 0.01323 | 0.017 | -86.543
-12 | -1.12 | 0.01267 | 0.017 | -88.378
-11.5 | -1.091 | 0.01189 | 0.017 | -91.733
-11 | -1.057 | 0.01144 | 0.017 | -92.444
-10.5 | -1.02 | 0.01105 | 0.016 | -92.368
-10 | -0.98 | 0.01068 | 0.016 | -91.76
-9.5 | -0.936 | 0.01032 | 0.016 | -90.67
-9 | -0.889 | 0.01 | 0.015 | -88.893
-8.5 | -0.84 | 0.00858 | 0.015 | -97.873
-8 | -0.788 | 0.0089 | 0.015 | -88.526
-7.5 | -0.734 | 0.00869 | 0.014 | -84.467
-7 | -0.678 | 0.00856 | 0.014 | -79.21
-6.5 | -0.62 | 0.00892 | 0.014 | -69.512
-6 | -0.561 | 0.00879 | 0.014 | -63.906
-5.5 | -0.501 | 0.00868 | 0.013 | -57.726
-5 | -0.44 | 0.00925 | 0.013 | -47.597
-4.5 | -0.378 | 0.00914 | 0.012 | -41.379
-4 | -0.315 | 0.00904 | 0.012 | -34.866
-3.5 | -0.252 | 0.00893 | 0.012 | -28.193
-3 | -0.188 | 0.00945 | 0.011 | -19.883
-2.5 | -0.124 | 0.00936 | 0.011 | -13.194
-2 | -0.059 | 0.00928 | 0.011 | -6.342
-1.5 | 0.006 | 0.00925 | 0.01 | 0.647
-1 | 0.071 | 0.00919 | 0.01 | 7.716
-0.5 | 0.136 | 0.00923 | 0.01 | 14.706
0 | 0.2 | 0.00916 | 0.009 | 21.875
0.5 | 0.265 | 0.00811 | 0.009 | 32.662
1 | 0.329 | 0.00818 | 0.008 | 40.284
1.5 | 0.394 | 0.00823 | 0.008 | 47.793
2 | 0.458 | 0.0078 | 0.008 | 58.675
2.5 | 0.521 | 0.0079 | 0.007 | 66.001
3 | 0.585 | 0.00839 | 0.007 | 69.67
3.5 | 0.648 | 0.00804 | 0.007 | 80.602
4 | 0.711 | 0.00811 | 0.006 | 87.641
4.5 | 0.773 | 0.00785 | 0.006 | 98.455
5 | 0.835 | 0.00799 | 0.005 | 104.551
5.5 | 0.897 | 0.00772 | 0.005 | 116.235
6 | 0.958 | 0.0088 | 0.005 | 108.804
6.5 | 1.018 | 0.00903 | 0.004 | 112.708
7 | 1.077 | 0.00958 | 0.004 | 112.411
7.5 | 1.136 | 0.00986 | 0.004 | 115.139
8 | 1.193 | 0.01017 | 0.003 | 117.326
8.5 | 1.249 | 0.01085 | 0.003 | 115.146
9 | 1.304 | 0.01156 | 0.002 | 112.796
9.5 | 1.357 | 0.01188 | 0.002 | 114.246
10 | 1.409 | 0.01241 | 0.002 | 113.52
10.5 | 1.457 | 0.01314 | 0.001 | 110.906
11 | 1.504 | 0.01397 | 0.001 | 107.651
11.5 | 1.547 | 0.01504 | 0 | 102.807
12 | 1.587 | 0.01635 | 0 | 97.034
12.5 | 1.623 | 0.01807 | 0 | 89.808
13 | 1.656 | 0.02012 | -0.001 | 82.264
13.5 | 1.683 | 0.02286 | -0.001 | 73.611
14 | 1.707 | 0.02607 | -0.001 | 65.472
14.5 | 1.726 | 0.02978 | -0.002 | 57.953
15 | 1.742 | 0.03416 | -0.002 | 50.991
15.5 | 1.753 | 0.03903 | -0.002 | 44.915
16 | 1.761 | 0.04432 | -0.003 | 39.745
16.5 | 1.765 | 0.05009 | -0.003 | 35.231
17 | 1.765 | 0.05605 | -0.003 | 31.49
17.5 | 1.762 | 0.06246 | -0.003 | 28.205
18 | 1.753 | 0.069 | -0.004 | 25.412
18.5 | 1.74 | 0.07594 | -0.004 | 22.914
19 | 1.723 | 0.08315 | -0.004 | 20.725
19.5 | 1.702 | 0.09044 | -0.004 | 18.823
20 | 1.677 | 0.09834 | -0.005 | 17.055

## 126. Re 14M Mach 0.25 (2)
BIGFOIL.COM POLAR EXPORT
NACA33118
NACA33118 |  |  |  | Cl Max: | 1.8135 | at alpha= | 17 | deg
XFOIL ncrit=9 |  |  |  | L/D Max: | 159.442 | at alpha= | 10.5 | deg
Re: | 14000000 |  |  | Cd Min: | 0.06822 | at alpha= | 20 | deg
Mach: | 0.25 |  |  | Cl=0 at alpha= | -1.9039 | deg
|  |  |  | @ Cl=0.1, Cd= | 0.0069188
|  |  |  | @ Cl=0.4, Cd= | 0.0057526
|  |  |  | @ Cl=0.6, Cd= | 0.0057077
alpha (deg) | Cl | Cd | Cm | Cl/Cd
-20 | -1.6727 | 0.03173 | -0.0761 | -52.7167
-19.5 | -1.6572 | 0.02844 | -0.0737 | -58.27
-19 | -1.6362 | 0.02575 | -0.071 | -63.5417
-18.5 | -1.6133 | 0.02336 | -0.0678 | -69.0625
-18 | -1.5879 | 0.02135 | -0.0642 | -74.3747
-17.5 | -1.5618 | 0.01962 | -0.0601 | -79.6024
-17 | -1.5346 | 0.01817 | -0.0556 | -84.4579
-16.5 | -1.4963 | 0.01683 | -0.0526 | -88.9067
-16 | -1.449 | 0.01562 | -0.051 | -92.7657
-15.5 | -1.402 | 0.01448 | -0.0491 | -96.8232
-15 | -1.3506 | 0.01347 | -0.0478 | -100.2673
-14.5 | -1.316 | 0.01253 | -0.0432 | -105.0279
-14 | -1.2598 | 0.01174 | -0.0424 | -107.3083
-13.5 | -1.1871 | 0.01115 | -0.0446 | -106.4664
-13 | -1.1106 | 0.01068 | -0.0476 | -103.9888
-12.5 | -0.9725 | 0.00994 | -0.0633 | -97.837
-12 | -0.9334 | 0.00957 | -0.059 | -97.534
-11.5 | -0.8961 | 0.00924 | -0.0543 | -96.9805
-11 | -0.8574 | 0.00899 | -0.0497 | -95.3726
-10.5 | -0.8202 | 0.0088 | -0.0448 | -93.2045
-10 | -0.7805 | 0.00853 | -0.0403 | -91.5006
-9.5 | -0.7415 | 0.00829 | -0.0357 | -89.4451
-9 | -0.7 | 0.00808 | -0.0315 | -86.6337
-8.5 | -0.6574 | 0.00788 | -0.0276 | -83.4264
-8 | -0.6145 | 0.0077 | -0.0236 | -79.8052
-7.5 | -0.5766 | 0.0076 | -0.0187 | -75.8684
-7 | -0.5303 | 0.0075 | -0.0155 | -70.7067
-6.5 | -0.4809 | 0.00741 | -0.013 | -64.8988
-6 | -0.4313 | 0.0073 | -0.0105 | -59.0822
-5.5 | -0.3805 | 0.00722 | -0.0084 | -52.7008
-5 | -0.3287 | 0.00715 | -0.0064 | -45.972
-4.5 | -0.277 | 0.00709 | -0.0045 | -39.0691
-4 | -0.2247 | 0.00707 | -0.0027 | -31.7822
-3.5 | -0.1717 | 0.00703 | -0.0011 | -24.4239
-3 | -0.1183 | 0.00701 | 0.0004 | -16.8759
-2.5 | -0.0644 | 0.00698 | 0.0017 | -9.2264
-2 | -0.0105 | 0.00696 | 0.0031 | -1.5086
-1.5 | 0.0441 | 0.00693 | 0.0043 | 6.3636
-1 | 0.0987 | 0.00692 | 0.0055 | 14.263
-0.5 | 0.154 | 0.00687 | 0.0065 | 22.4163
0 | 0.2072 | 0.00684 | 0.008 | 30.2924
0.5 | 0.2429 | 0.00614 | 0.0128 | 39.5603
1 | 0.2918 | 0.00593 | 0.0151 | 49.2074
1.5 | 0.3413 | 0.00584 | 0.0173 | 58.4418
2 | 0.3923 | 0.00576 | 0.0191 | 68.1076
2.5 | 0.4445 | 0.00571 | 0.0208 | 77.8459
3 | 0.4938 | 0.0057 | 0.023 | 86.6316
3.5 | 0.5441 | 0.00568 | 0.025 | 95.7923
4 | 0.5964 | 0.0057 | 0.0266 | 104.6316
4.5 | 0.648 | 0.00581 | 0.0284 | 111.5318
5 | 0.6985 | 0.00589 | 0.0304 | 118.5908
5.5 | 0.749 | 0.00594 | 0.0324 | 126.0943
6 | 0.7973 | 0.00608 | 0.0349 | 131.1349
6.5 | 0.8431 | 0.00619 | 0.0378 | 136.2036
7 | 0.8815 | 0.00625 | 0.0424 | 141.04
7.5 | 0.9215 | 0.00642 | 0.0465 | 143.5358
8 | 0.9588 | 0.00658 | 0.0512 | 145.7143
8.5 | 0.9996 | 0.00673 | 0.0552 | 148.529
9 | 1.0541 | 0.00702 | 0.056 | 150.1567
9.5 | 1.1861 | 0.0075 | 0.0407 | 158.1467
10 | 1.2521 | 0.00791 | 0.0391 | 158.2933
10.5 | 1.3138 | 0.00824 | 0.0386 | 159.4417
11 | 1.3706 | 0.00875 | 0.0388 | 156.64
11.5 | 1.4271 | 0.00917 | 0.0393 | 155.627
12 | 1.4783 | 0.00981 | 0.0404 | 150.6932
12.5 | 1.5119 | 0.01041 | 0.045 | 145.2354
13 | 1.5644 | 0.01118 | 0.0455 | 139.9284
13.5 | 1.6124 | 0.01217 | 0.0464 | 132.4897
14 | 1.6584 | 0.01327 | 0.0473 | 124.9736
14.5 | 1.7001 | 0.0146 | 0.0485 | 116.4452
15 | 1.7433 | 0.01591 | 0.0493 | 109.5726
15.5 | 1.7739 | 0.01803 | 0.0507 | 98.386
16 | 1.8025 | 0.02038 | 0.0518 | 88.4446
16.5 | 1.8049 | 0.02341 | 0.0558 | 77.0995
17 | 1.8135 | 0.02662 | 0.0583 | 68.1255
17.5 | 1.8128 | 0.03087 | 0.0602 | 58.7237
18 | 1.8001 | 0.0364 | 0.0613 | 49.4533
18.5 | 1.7865 | 0.0424 | 0.0615 | 42.1344
19 | 1.7563 | 0.05017 | 0.0609 | 35.007
19.5 | 1.7193 | 0.05895 | 0.0593 | 29.1654
20 | 1.6796 | 0.06822 | 0.0572 | 24.6203

## 127. Re 14M Mach 0.50 (1)
BIGFOIL.COM POLAR EXPORT
NACA33118
NACA33118 |  |  |  | Cl Max: | 1.464 | at alpha= | 11 | deg
JavaFoil+Calcfoil stall+Eppler ext transition |  |  |  | L/D Max: | 100.123 | at alpha= | 6.5 | deg
Re: | 14000000 |  |  | Cd Min: | 0.00752 | at alpha= | 0.5 | deg
Mach: | 0.5 |  |  | Cl=0 at alpha= | -1.5479 | deg
|  |  |  | @ Cl=0.1, Cd= | 0.0084954
|  |  |  | @ Cl=0.4, Cd= | 0.0076665
|  |  |  | @ Cl=0.6, Cd= | 0.007841
alpha (deg) | Cl | Cd | Cm | Cl/Cd
-20 | -1.031 | 0.17676 | 0.014 | -5.834
-19.5 | -1.007 | 0.15612 | 0.014 | -6.45
-19 | -0.983 | 0.14186 | 0.015 | -6.93
-18.5 | -0.949 | 0.15511 | 0.013 | -6.12
-18 | -0.926 | 0.13249 | 0.014 | -6.986
-17.5 | -0.903 | 0.11958 | 0.014 | -7.548
-17 | -0.868 | 0.12896 | 0.013 | -6.728
-16.5 | -0.843 | 0.11566 | 0.013 | -7.288
-16 | -0.888 | 0.05449 | 0.019 | -16.294
-15.5 | -0.787 | 0.10445 | 0.013 | -7.533
-15 | -0.771 | 0.0876 | 0.014 | -8.799
-14.5 | -0.731 | 0.09406 | 0.012 | -7.771
-14 | -0.709 | 0.08288 | 0.013 | -8.558
-13.5 | -0.81 | 0.01759 | 0.02 | -46.042
-13 | -0.647 | 0.08223 | 0.011 | -7.872
-12.5 | -0.741 | 0.01739 | 0.019 | -42.611
-12 | -0.591 | 0.07569 | 0.011 | -7.813
-11.5 | -0.667 | 0.01797 | 0.018 | -37.137
-11 | -0.536 | 0.06867 | 0.01 | -7.799
-10.5 | -0.614 | 0.01472 | 0.018 | -41.682
-10 | -0.482 | 0.05888 | 0.011 | -8.191
-9.5 | -0.453 | 0.05722 | 0.01 | -7.921
-9 | -0.794 | 0.01305 | 0.017 | -60.836
-8.5 | -0.818 | 0.01204 | 0.017 | -67.889
-8 | -0.802 | 0.01141 | 0.017 | -70.321
-7.5 | -0.767 | 0.0109 | 0.016 | -70.335
-7 | -0.721 | 0.01047 | 0.016 | -68.887
-6.5 | -0.669 | 0.01018 | 0.015 | -65.683
-6 | -0.611 | 0.00875 | 0.015 | -69.836
-5.5 | -0.549 | 0.00864 | 0.015 | -63.562
-5 | -0.485 | 0.00868 | 0.014 | -55.882
-4.5 | -0.418 | 0.00849 | 0.014 | -49.231
-4 | -0.349 | 0.00885 | 0.014 | -39.471
-3.5 | -0.28 | 0.00874 | 0.013 | -32.007
-3 | -0.209 | 0.00862 | 0.013 | -24.25
-2.5 | -0.138 | 0.00912 | 0.012 | -15.096
-2 | -0.066 | 0.00905 | 0.012 | -7.257
-1.5 | 0.007 | 0.0085 | 0.012 | 0.786
-1 | 0.079 | 0.00851 | 0.011 | 9.291
-0.5 | 0.151 | 0.00846 | 0.011 | 17.884
0 | 0.223 | 0.00899 | 0.01 | 24.845
0.5 | 0.295 | 0.00752 | 0.01 | 39.212
1 | 0.367 | 0.00762 | 0.009 | 48.104
1.5 | 0.438 | 0.00772 | 0.009 | 56.725
2 | 0.508 | 0.0078 | 0.009 | 65.215
2.5 | 0.579 | 0.00791 | 0.008 | 73.188
3 | 0.649 | 0.00768 | 0.008 | 84.474
3.5 | 0.718 | 0.0087 | 0.007 | 82.54
4 | 0.786 | 0.00893 | 0.007 | 88.052
4.5 | 0.854 | 0.00919 | 0.007 | 92.898
5 | 0.92 | 0.00954 | 0.006 | 96.407
5.5 | 0.985 | 0.01018 | 0.006 | 96.781
6 | 1.049 | 0.01058 | 0.005 | 99.135
6.5 | 1.11 | 0.01109 | 0.005 | 100.123
7 | 1.169 | 0.0117 | 0.004 | 99.95
7.5 | 1.225 | 0.01243 | 0.004 | 98.597
8 | 1.278 | 0.01337 | 0.003 | 95.55
8.5 | 1.326 | 0.01449 | 0.003 | 91.516
9 | 1.368 | 0.01636 | 0.003 | 83.636
9.5 | 1.405 | 0.01885 | 0.002 | 74.523
10 | 1.433 | 0.02156 | 0.002 | 66.473
10.5 | 1.454 | 0.02505 | 0.001 | 58.066
11 | 1.464 | 0.03018 | 0.001 | 48.495
11.5 | 1.463 | 0.03655 | 0 | 40.017
12 | 1.446 | 0.04463 | 0 | 32.409
12.5 | 1.405 | 0.0554 | 0 | 25.356
13 | 1.311 | 0.06999 | -0.001 | 18.738
13.5 | 0.902 | 0.08954 | -0.001 | 10.073
14 | 0.916 | 0.11375 | -0.001 | 8.051
14.5 | 0.936 | 0.13811 | -0.001 | 6.779
15 | 0.961 | 0.15809 | -0.002 | 6.081
15.5 | 0.988 | 0.17564 | -0.002 | 5.627
16 | 1.016 | 0.18891 | -0.002 | 5.38

## 128. Re 14M Mach 0.50 (2)
BIGFOIL.COM POLAR EXPORT
NACA33118
NACA33118 |  |  |  | Cl Max: | 1.0571 | at alpha= | 7.5 | deg
XFOIL ncrit=9 |  |  |  | L/D Max: | 137.464 | at alpha= | 7.5 | deg
Re: | 14000000 |  |  | Cd Min: | 0.13237 | at alpha= | -17 | deg
Mach: | 0.5 |  |  | Cl=0 at alpha= | -2.0509 | deg
|  |  |  | @ Cl=0.1, Cd= | 0.0072244
|  |  |  | @ Cl=0.4, Cd= | 0.0061621
|  |  |  | @ Cl=0.6, Cd= | 0.0061358
alpha (deg) | Cl | Cd | Cm | Cl/Cd
-17 | -0.6931 | 0.13237 | -0.0357 | -5.2361
-16.5 | -0.7177 | 0.11994 | -0.0433 | -5.9838
-16 | -0.7313 | 0.10884 | -0.0502 | -6.719
-15.5 | -0.7477 | 0.09587 | -0.0595 | -7.7991
-15 | -0.7593 | 0.08354 | -0.0686 | -9.0891
-14.5 | -0.7725 | 0.07157 | -0.0783 | -10.7936
-14 | -0.7869 | 0.05968 | -0.0889 | -13.1853
-13.5 | -0.8158 | 0.05054 | -0.0919 | -16.1417
-13 | -0.8441 | 0.04064 | -0.0982 | -20.7702
-12.5 | -0.877 | 0.0319 | -0.1007 | -27.4922
-12 | -0.9153 | 0.02326 | -0.1008 | -39.3508
-11.5 | -0.882 | 0.01582 | -0.1064 | -55.7522
-11 | -0.8594 | 0.01312 | -0.0999 | -65.503
-10.5 | -0.8318 | 0.01173 | -0.0914 | -70.9122
-10 | -0.7956 | 0.01074 | -0.0834 | -74.0782
-9.5 | -0.7556 | 0.01008 | -0.0756 | -74.9603
-9 | -0.7104 | 0.00957 | -0.0686 | -74.232
-8.5 | -0.6659 | 0.00909 | -0.0616 | -73.2563
-8 | -0.6196 | 0.00871 | -0.055 | -71.1366
-7.5 | -0.572 | 0.00841 | -0.0487 | -68.0143
-7 | -0.5222 | 0.00818 | -0.043 | -63.8386
-6.5 | -0.4739 | 0.00792 | -0.0372 | -59.8359
-6 | -0.4239 | 0.00772 | -0.0318 | -54.9093
-5.5 | -0.3744 | 0.00759 | -0.0264 | -49.3281
-5 | -0.327 | 0.00751 | -0.0208 | -43.5419
-4.5 | -0.2814 | 0.0075 | -0.0149 | -37.52
-4 | -0.2267 | 0.00744 | -0.011 | -30.4704
-3 | -0.1123 | 0.00734 | -0.0045 | -15.2997
-2.5 | -0.0529 | 0.0073 | -0.0019 | -7.2466
-2 | 0.006 | 0.00728 | 0.0008 | 0.82418
-1.5 | 0.0667 | 0.00723 | 0.0031 | 9.2254
-1 | 0.1264 | 0.00722 | 0.0055 | 17.5069
-0.5 | 0.1872 | 0.00721 | 0.0077 | 25.9639
0 | 0.2479 | 0.00717 | 0.0099 | 34.5746
0.5 | 0.2875 | 0.00665 | 0.0161 | 43.2331
1 | 0.3347 | 0.00632 | 0.0209 | 52.9589
1.5 | 0.3894 | 0.00617 | 0.0244 | 63.1118
2 | 0.4428 | 0.00613 | 0.0281 | 72.2349
2.5 | 0.4984 | 0.00613 | 0.0314 | 81.3051
3 | 0.5528 | 0.00609 | 0.0352 | 90.7718
3.5 | 0.6043 | 0.00614 | 0.0395 | 98.4202
4 | 0.6513 | 0.00618 | 0.0448 | 105.3883
4.5 | 0.7006 | 0.00626 | 0.0499 | 111.9169
5 | 0.7493 | 0.00646 | 0.055 | 115.9907
5.5 | 0.798 | 0.00662 | 0.0602 | 120.5438
6 | 0.8518 | 0.00679 | 0.0645 | 125.4492
6.5 | 0.9032 | 0.00705 | 0.0692 | 128.1135
7 | 0.9633 | 0.00734 | 0.0724 | 131.2398
7.5 | 1.0571 | 0.00769 | 0.0694 | 137.4642

## 129. Re 16M Mach 0.00 (1)
BIGFOIL.COM POLAR EXPORT
NACA33118
NACA33118 |  |  |  | Cl Max: | 1.865 | at alpha= | 19.5 | deg
JavaFoil+Calcfoil stall+Eppler ext transition |  |  |  | L/D Max: | 123.577 | at alpha= | 6.5 | deg
Re: | 16000000 |  |  | Cd Min: | 0.00788 | at alpha= | 1 | deg
Mach: | 0 |  |  | Cl=0 at alpha= | -1.5476 | deg
|  |  |  | @ Cl=0.1, Cd= | 0.00936
|  |  |  | @ Cl=0.4, Cd= | 0.0083611
|  |  |  | @ Cl=0.6, Cd= | 0.0080779
alpha (deg) | Cl | Cd | Cm | Cl/Cd
-20 | -1.238 | 0.06278 | 0.018 | -19.713
-19.5 | -1.266 | 0.04828 | 0.018 | -26.22
-19 | -1.287 | 0.03872 | 0.019 | -33.244
-18.5 | -1.307 | 0.03093 | 0.019 | -42.24
-18 | -1.32 | 0.02577 | 0.019 | -51.215
-17.5 | -1.327 | 0.02234 | 0.019 | -59.42
-17 | -1.331 | 0.01958 | 0.019 | -67.989
-16.5 | -1.329 | 0.0179 | 0.019 | -74.228
-16 | -1.323 | 0.01646 | 0.019 | -80.372
-15.5 | -1.312 | 0.01549 | 0.018 | -84.73
-15 | -1.298 | 0.01464 | 0.018 | -88.626
-14.5 | -1.28 | 0.01391 | 0.018 | -91.99
-14 | -1.258 | 0.01329 | 0.018 | -94.638
-13.5 | -1.233 | 0.01277 | 0.017 | -96.578
-13 | -1.204 | 0.0123 | 0.017 | -97.95
-12.5 | -1.172 | 0.01187 | 0.017 | -98.759
-12 | -1.137 | 0.01147 | 0.017 | -99.142
-11.5 | -1.099 | 0.01112 | 0.016 | -98.878
-11 | -1.059 | 0.01081 | 0.016 | -97.939
-10.5 | -1.016 | 0.01049 | 0.016 | -96.833
-10 | -0.971 | 0.01023 | 0.016 | -94.943
-9.5 | -0.924 | 0.00878 | 0.015 | -105.23
-9 | -0.875 | 0.00918 | 0.015 | -95.357
-8.5 | -0.824 | 0.00892 | 0.015 | -92.356
-8 | -0.771 | 0.00881 | 0.014 | -87.547
-7.5 | -0.717 | 0.00918 | 0.014 | -78.076
-7 | -0.661 | 0.00903 | 0.014 | -73.197
-6.5 | -0.604 | 0.00854 | 0.013 | -70.704
-6 | -0.546 | 0.00895 | 0.013 | -60.992
-5.5 | -0.487 | 0.00894 | 0.013 | -54.505
-5 | -0.427 | 0.00885 | 0.012 | -48.288
-4.5 | -0.367 | 0.00873 | 0.012 | -42.042
-4 | -0.306 | 0.00917 | 0.012 | -33.329
-3.5 | -0.244 | 0.00909 | 0.011 | -26.852
-3 | -0.182 | 0.00901 | 0.011 | -20.208
-2.5 | -0.12 | 0.00894 | 0.011 | -13.392
-2 | -0.057 | 0.00888 | 0.01 | -6.425
-1.5 | 0.006 | 0.00942 | 0.01 | 0.616
-1 | 0.069 | 0.00942 | 0.01 | 7.291
-0.5 | 0.131 | 0.0093 | 0.009 | 14.131
0 | 0.194 | 0.00928 | 0.009 | 20.92
0.5 | 0.257 | 0.00831 | 0.009 | 30.892
1 | 0.319 | 0.00788 | 0.008 | 40.516
1.5 | 0.381 | 0.00834 | 0.008 | 45.745
2 | 0.444 | 0.00841 | 0.008 | 52.778
2.5 | 0.506 | 0.00848 | 0.007 | 59.602
3 | 0.567 | 0.00803 | 0.007 | 70.633
3.5 | 0.629 | 0.00812 | 0.006 | 77.404
4 | 0.69 | 0.00828 | 0.006 | 83.278
4.5 | 0.751 | 0.00837 | 0.006 | 89.684
5 | 0.811 | 0.00803 | 0.005 | 101.037
5.5 | 0.871 | 0.00823 | 0.005 | 105.861
6 | 0.931 | 0.00827 | 0.005 | 112.502
6.5 | 0.99 | 0.00801 | 0.004 | 123.577
7 | 1.048 | 0.00908 | 0.004 | 115.473
7.5 | 1.106 | 0.00926 | 0.003 | 119.464
8 | 1.163 | 0.00989 | 0.003 | 117.58
8.5 | 1.219 | 0.01057 | 0.003 | 115.311
9 | 1.274 | 0.01063 | 0.002 | 119.849
9.5 | 1.328 | 0.01096 | 0.002 | 121.171
10 | 1.38 | 0.0114 | 0.002 | 121.044
10.5 | 1.431 | 0.01186 | 0.001 | 120.632
11 | 1.48 | 0.01241 | 0.001 | 119.275
11.5 | 1.526 | 0.01313 | 0 | 116.256
12 | 1.571 | 0.01396 | 0 | 112.551
12.5 | 1.612 | 0.01507 | 0 | 106.925
13 | 1.65 | 0.01642 | -0.001 | 100.513
13.5 | 1.685 | 0.01809 | -0.001 | 93.108
14 | 1.716 | 0.02015 | -0.001 | 85.125
14.5 | 1.743 | 0.0226 | -0.002 | 77.13
15 | 1.768 | 0.02554 | -0.002 | 69.212
15.5 | 1.789 | 0.02888 | -0.002 | 61.934
16 | 1.807 | 0.03262 | -0.003 | 55.404
16.5 | 1.823 | 0.03671 | -0.003 | 49.654
17 | 1.836 | 0.04106 | -0.003 | 44.722
17.5 | 1.847 | 0.0458 | -0.003 | 40.34
18 | 1.855 | 0.0507 | -0.004 | 36.597
18.5 | 1.861 | 0.0559 | -0.004 | 33.287
19 | 1.864 | 0.06124 | -0.004 | 30.435
19.5 | 1.865 | 0.06683 | -0.005 | 27.909
20 | 1.864 | 0.07261 | -0.005 | 25.671

## 130. Re 16M Mach 0.00 (2)
BIGFOIL.COM POLAR EXPORT
NACA33118
NACA33118 |  |  |  | Cl Max: | 1.8352 | at alpha= | 19 | deg
XFOIL ncrit=9 |  |  |  | L/D Max: | 165.733 | at alpha= | 10.5 | deg
Re: | 16000000 |  |  | Cd Min: | 0.04041 | at alpha= | 20 | deg
Mach: | 0 |  |  | Cl=0 at alpha= | -1.8616 | deg
|  |  |  | @ Cl=0.1, Cd= | 0.0067137
|  |  |  | @ Cl=0.4, Cd= | 0.0056179
|  |  |  | @ Cl=0.6, Cd= | 0.0055652
alpha (deg) | Cl | Cd | Cm | Cl/Cd
-20 | -1.687 | 0.02047 | -0.0498 | -82.4133
-19.5 | -1.6601 | 0.01907 | -0.0473 | -87.053
-19 | -1.6326 | 0.01782 | -0.0445 | -91.6162
-18.5 | -1.6049 | 0.01671 | -0.0413 | -96.0443
-18 | -1.5783 | 0.01576 | -0.0375 | -100.1459
-17.5 | -1.5432 | 0.01486 | -0.0351 | -103.8493
-17 | -1.4997 | 0.01397 | -0.0342 | -107.3515
-16.5 | -1.4551 | 0.01317 | -0.0333 | -110.486
-16 | -1.41 | 0.01238 | -0.0324 | -113.8934
-15.5 | -1.3607 | 0.01171 | -0.032 | -116.1998
-15 | -1.3289 | 0.01116 | -0.0278 | -119.0771
-14.5 | -1.2682 | 0.01062 | -0.0294 | -119.4162
-14 | -1.2016 | 0.01022 | -0.0321 | -117.5734
-13.5 | -1.0402 | 0.00956 | -0.055 | -108.8075
-13 | -1.0005 | 0.00927 | -0.0521 | -107.9288
-12.5 | -0.9656 | 0.009 | -0.048 | -107.2889
-12 | -0.9305 | 0.00876 | -0.0439 | -106.2215
-11.5 | -0.8927 | 0.00856 | -0.0401 | -104.2874
-11 | -0.8564 | 0.0084 | -0.0361 | -101.9524
-10.5 | -0.8198 | 0.00822 | -0.0319 | -99.7324
-10 | -0.7831 | 0.008 | -0.0278 | -97.8875
-9.5 | -0.7439 | 0.00782 | -0.0241 | -95.1279
-9 | -0.7058 | 0.00772 | -0.0201 | -91.4249
-8.5 | -0.6659 | 0.00763 | -0.0164 | -87.2739
-8 | -0.6203 | 0.00747 | -0.014 | -83.0388
-7.5 | -0.5734 | 0.00734 | -0.0118 | -78.1199
-7 | -0.5249 | 0.00725 | -0.0099 | -72.4
-6.5 | -0.4757 | 0.00715 | -0.0082 | -66.5315
-6 | -0.4268 | 0.00706 | -0.0064 | -60.4533
-5.5 | -0.3765 | 0.00701 | -0.0049 | -53.709
-5 | -0.3261 | 0.00694 | -0.0034 | -46.9885
-4.5 | -0.2755 | 0.00691 | -0.0019 | -39.8698
-4 | -0.2241 | 0.00687 | -0.0006 | -32.6201
-3.5 | -0.1722 | 0.00684 | 0.0005 | -25.1754
-3 | -0.1202 | 0.00682 | 0.0017 | -17.6246
-2.5 | -0.0672 | 0.00678 | 0.0027 | -9.9115
-2 | -0.0147 | 0.00677 | 0.0037 | -2.1713
-1.5 | 0.0384 | 0.00674 | 0.0046 | 5.6973
-1 | 0.0916 | 0.00672 | 0.0055 | 13.631
-0.5 | 0.1453 | 0.00668 | 0.0063 | 21.7515
0 | 0.1973 | 0.00665 | 0.0074 | 29.6692
0.5 | 0.2349 | 0.00602 | 0.0114 | 39.0199
1 | 0.2828 | 0.00582 | 0.0133 | 48.5911
1.5 | 0.3313 | 0.00571 | 0.0151 | 58.021
2 | 0.3814 | 0.00564 | 0.0166 | 67.6241
2.5 | 0.4319 | 0.00558 | 0.0179 | 77.4014
3 | 0.4801 | 0.00556 | 0.0197 | 86.3489
3.5 | 0.5289 | 0.00551 | 0.0214 | 95.9891
4 | 0.5803 | 0.00553 | 0.0226 | 104.9367
4.5 | 0.6307 | 0.00562 | 0.0239 | 112.2242
5 | 0.6801 | 0.00569 | 0.0254 | 119.5255
5.5 | 0.7306 | 0.00574 | 0.0266 | 127.2822
6 | 0.7781 | 0.00587 | 0.0284 | 132.5554
6.5 | 0.8255 | 0.00596 | 0.0303 | 138.5067
7 | 0.8723 | 0.00603 | 0.0322 | 144.66
7.5 | 0.9156 | 0.00619 | 0.0348 | 147.916
8 | 0.9536 | 0.00629 | 0.0386 | 151.6057
8.5 | 0.9884 | 0.00637 | 0.043 | 155.1648
9 | 1.0223 | 0.00658 | 0.0475 | 155.3647
9.5 | 1.0612 | 0.00672 | 0.0508 | 157.9167
10 | 1.1808 | 0.00726 | 0.0362 | 162.6446
10.5 | 1.2546 | 0.00757 | 0.0318 | 165.7332
11 | 1.3135 | 0.00798 | 0.0305 | 164.599
11.5 | 1.3697 | 0.00835 | 0.0297 | 164.0359
12 | 1.4187 | 0.00878 | 0.0303 | 161.5831
12.5 | 1.4691 | 0.00934 | 0.0303 | 157.2912
13 | 1.5083 | 0.00978 | 0.0328 | 154.2229
13.5 | 1.5466 | 0.01043 | 0.035 | 148.2838
14 | 1.593 | 0.01118 | 0.0352 | 142.4866
14.5 | 1.6363 | 0.01205 | 0.0357 | 135.7925
15 | 1.6812 | 0.01281 | 0.0359 | 131.2412
15.5 | 1.7161 | 0.01409 | 0.037 | 121.7956
16 | 1.7542 | 0.01522 | 0.0376 | 115.2562
16.5 | 1.7837 | 0.0169 | 0.0386 | 105.5444
17 | 1.8074 | 0.01866 | 0.0405 | 96.8596
17.5 | 1.8168 | 0.02091 | 0.0439 | 86.8867
18 | 1.8268 | 0.02347 | 0.0464 | 77.8355
18.5 | 1.8312 | 0.02669 | 0.0486 | 68.61
19 | 1.8352 | 0.03024 | 0.05 | 60.6878
19.5 | 1.8306 | 0.03474 | 0.0511 | 52.6943
20 | 1.8156 | 0.04041 | 0.0516 | 44.9295

## 131. Re 16M Mach 0.10 (1)
BIGFOIL.COM POLAR EXPORT
NACA33118
NACA33118 |  |  |  | Cl Max: | 1.848 | at alpha= | 19 | deg
JavaFoil+Calcfoil stall+Eppler ext transition |  |  |  | L/D Max: | 122.941 | at alpha= | 6.5 | deg
Re: | 16000000 |  |  | Cd Min: | 0.00783 | at alpha= | 5.5 | deg
Mach: | 0.1 |  |  | Cl=0 at alpha= | -1.5476 | deg
|  |  |  | @ Cl=0.1, Cd= | 0.0093898
|  |  |  | @ Cl=0.4, Cd= | 0.0081068
|  |  |  | @ Cl=0.6, Cd= | 0.0081193
alpha (deg) | Cl | Cd | Cm | Cl/Cd
-20 | -1.168 | 0.08392 | 0.017 | -13.922
-19.5 | -1.2 | 0.06497 | 0.018 | -18.478
-19 | -1.232 | 0.04928 | 0.018 | -24.996
-18.5 | -1.257 | 0.03854 | 0.018 | -32.605
-18 | -1.281 | 0.0295 | 0.019 | -43.437
-17.5 | -1.296 | 0.02449 | 0.019 | -52.902
-17 | -1.304 | 0.02116 | 0.019 | -61.646
-16.5 | -1.308 | 0.01872 | 0.019 | -69.844
-16 | -1.305 | 0.01711 | 0.019 | -76.299
-15.5 | -1.298 | 0.0159 | 0.018 | -81.617
-15 | -1.286 | 0.01501 | 0.018 | -85.709
-14.5 | -1.271 | 0.0142 | 0.018 | -89.5
-14 | -1.251 | 0.01353 | 0.018 | -92.476
-13.5 | -1.228 | 0.01294 | 0.018 | -94.879
-13 | -1.201 | 0.01247 | 0.017 | -96.343
-12.5 | -1.17 | 0.01202 | 0.017 | -97.303
-12 | -1.136 | 0.01162 | 0.017 | -97.777
-11.5 | -1.099 | 0.01125 | 0.017 | -97.691
-11 | -1.06 | 0.01088 | 0.016 | -97.411
-10.5 | -1.018 | 0.01059 | 0.016 | -96.09
-10 | -0.973 | 0.01034 | 0.016 | -94.115
-9.5 | -0.926 | 0.00887 | 0.015 | -104.446
-9 | -0.878 | 0.00922 | 0.015 | -95.175
-8.5 | -0.827 | 0.00899 | 0.015 | -91.953
-8 | -0.774 | 0.00883 | 0.014 | -87.714
-7.5 | -0.72 | 0.00924 | 0.014 | -77.909
-7 | -0.664 | 0.0087 | 0.014 | -76.28
-6.5 | -0.607 | 0.00856 | 0.013 | -70.894
-6 | -0.549 | 0.00903 | 0.013 | -60.767
-5.5 | -0.489 | 0.00901 | 0.013 | -54.332
-5 | -0.429 | 0.00887 | 0.012 | -48.408
-4.5 | -0.369 | 0.00874 | 0.012 | -42.158
-4 | -0.307 | 0.00926 | 0.012 | -33.172
-3.5 | -0.245 | 0.00912 | 0.011 | -26.907
-3 | -0.183 | 0.00904 | 0.011 | -20.248
-2.5 | -0.12 | 0.00895 | 0.011 | -13.439
-2 | -0.057 | 0.00891 | 0.01 | -6.439
-1.5 | 0.006 | 0.00945 | 0.01 | 0.617
-1 | 0.069 | 0.00938 | 0.01 | 7.359
-0.5 | 0.132 | 0.0094 | 0.009 | 14.058
0 | 0.195 | 0.00938 | 0.009 | 20.801
0.5 | 0.258 | 0.00787 | 0.009 | 32.771
1 | 0.321 | 0.00792 | 0.008 | 40.507
1.5 | 0.383 | 0.00798 | 0.008 | 48.044
2 | 0.446 | 0.00845 | 0.008 | 52.729
2.5 | 0.508 | 0.00851 | 0.007 | 59.681
3 | 0.57 | 0.0081 | 0.007 | 70.367
3.5 | 0.632 | 0.00814 | 0.006 | 77.618
4 | 0.693 | 0.0083 | 0.006 | 83.473
4.5 | 0.754 | 0.00796 | 0.006 | 94.739
5 | 0.815 | 0.00806 | 0.005 | 101.143
5.5 | 0.875 | 0.00783 | 0.005 | 111.705
6 | 0.935 | 0.00834 | 0.005 | 112.043
6.5 | 0.994 | 0.00809 | 0.004 | 122.941
7 | 1.053 | 0.00915 | 0.004 | 115.039
7.5 | 1.111 | 0.00936 | 0.003 | 118.664
8 | 1.168 | 0.00996 | 0.003 | 117.231
8.5 | 1.224 | 0.01067 | 0.003 | 114.76
9 | 1.279 | 0.01073 | 0.002 | 119.186
9.5 | 1.333 | 0.01118 | 0.002 | 119.198
10 | 1.385 | 0.01154 | 0.002 | 119.982
10.5 | 1.436 | 0.01203 | 0.001 | 119.358
11 | 1.484 | 0.0126 | 0.001 | 117.771
11.5 | 1.53 | 0.01337 | 0 | 114.478
12 | 1.574 | 0.01426 | 0 | 110.368
12.5 | 1.615 | 0.01544 | 0 | 104.603
13 | 1.652 | 0.01687 | -0.001 | 97.931
13.5 | 1.686 | 0.01867 | -0.001 | 90.289
14 | 1.716 | 0.02089 | -0.001 | 82.131
14.5 | 1.742 | 0.0235 | -0.002 | 74.131
15 | 1.765 | 0.02662 | -0.002 | 66.32
15.5 | 1.785 | 0.03015 | -0.002 | 59.203
16 | 1.803 | 0.03408 | -0.003 | 52.892
16.5 | 1.817 | 0.03838 | -0.003 | 47.326
17 | 1.828 | 0.04296 | -0.003 | 42.558
17.5 | 1.838 | 0.04791 | -0.003 | 38.363
18 | 1.844 | 0.05294 | -0.004 | 34.84
18.5 | 1.847 | 0.05834 | -0.004 | 31.666
19 | 1.848 | 0.064 | -0.004 | 28.878
19.5 | 1.847 | 0.06982 | -0.005 | 26.452
20 | 1.843 | 0.07572 | -0.005 | 24.346

## 132. Re 16M Mach 0.10 (2)
BIGFOIL.COM POLAR EXPORT
NACA33118
NACA33118 |  |  |  | Cl Max: | 1.8311 | at alpha= | 19 | deg
XFOIL ncrit=9 |  |  |  | L/D Max: | 165.294 | at alpha= | 10.5 | deg
Re: | 16000000 |  |  | Cd Min: | 0.04396 | at alpha= | 20 | deg
Mach: | 0.1 |  |  | Cl=0 at alpha= | -1.8665 | deg
|  |  |  | @ Cl=0.1, Cd= | 0.0067245
|  |  |  | @ Cl=0.4, Cd= | 0.0056307
|  |  |  | @ Cl=0.6, Cd= | 0.0055727
alpha (deg) | Cl | Cd | Cm | Cl/Cd
-13.5 | -1.057 | 0.00975 | -0.0544 | -108.4103
-13 | -1.0023 | 0.0094 | -0.0545 | -106.6277
-12.5 | -0.9678 | 0.0091 | -0.0502 | -106.3516
-12 | -0.9323 | 0.00885 | -0.046 | -105.3446
-11.5 | -0.8947 | 0.00863 | -0.042 | -103.6732
-11 | -0.8579 | 0.00846 | -0.0379 | -101.4066
-10.5 | -0.8211 | 0.00829 | -0.0337 | -99.047
-10 | -0.7833 | 0.00806 | -0.0296 | -97.1836
-9.5 | -0.7449 | 0.00787 | -0.0256 | -94.6506
-9 | -0.7049 | 0.00773 | -0.0219 | -91.1902
-8.5 | -0.6672 | 0.00765 | -0.0176 | -87.2157
-8 | -0.6219 | 0.0075 | -0.0149 | -82.92
-7.5 | -0.5752 | 0.00736 | -0.0126 | -78.1522
-7 | -0.5266 | 0.00726 | -0.0106 | -72.5344
-6.5 | -0.4772 | 0.00717 | -0.0088 | -66.5551
-6 | -0.4282 | 0.00708 | -0.0069 | -60.4802
-5.5 | -0.3779 | 0.00702 | -0.0053 | -53.8319
-5 | -0.3271 | 0.00696 | -0.0037 | -46.9971
-4.5 | -0.2763 | 0.00692 | -0.0022 | -39.9277
-4 | -0.2246 | 0.00689 | -0.0009 | -32.598
-3.5 | -0.1726 | 0.00685 | 0.0004 | -25.1971
-3 | -0.1203 | 0.00683 | 0.0016 | -17.6135
-2.5 | -0.0671 | 0.00679 | 0.0026 | -9.8822
-2 | -0.0142 | 0.00677 | 0.0037 | -2.0975
-1.5 | 0.039 | 0.00675 | 0.0046 | 5.7778
-1 | 0.0926 | 0.00673 | 0.0055 | 13.7593
-0.5 | 0.1466 | 0.00669 | 0.0064 | 21.9133
0.5 | 0.2365 | 0.00603 | 0.0116 | 39.2206
1.5 | 0.3332 | 0.00573 | 0.0154 | 58.1501
2 | 0.3837 | 0.00565 | 0.0168 | 67.9115
2.5 | 0.4343 | 0.00559 | 0.0183 | 77.6923
3 | 0.4828 | 0.00557 | 0.0201 | 86.6786
3.5 | 0.5319 | 0.00553 | 0.0218 | 96.1844
4 | 0.5835 | 0.00554 | 0.023 | 105.3249
4.5 | 0.634 | 0.00564 | 0.0244 | 112.4113
5 | 0.6837 | 0.0057 | 0.026 | 119.9474
5.5 | 0.7344 | 0.00576 | 0.0273 | 127.5
6 | 0.7819 | 0.0059 | 0.0292 | 132.5254
6.5 | 0.8296 | 0.00598 | 0.0311 | 138.7291
7 | 0.8763 | 0.00605 | 0.0332 | 144.843
7.5 | 0.9193 | 0.00621 | 0.036 | 148.0354
8 | 0.9552 | 0.00631 | 0.0404 | 151.3788
8.5 | 0.9914 | 0.00641 | 0.0446 | 154.6646
9 | 1.0238 | 0.00661 | 0.0495 | 154.8865
9.5 | 1.0677 | 0.00677 | 0.0519 | 157.7105
10 | 1.1961 | 0.00735 | 0.0357 | 162.7347
10.5 | 1.2645 | 0.00765 | 0.0327 | 165.2941
11 | 1.3223 | 0.00806 | 0.0317 | 164.0571
11.5 | 1.3785 | 0.00845 | 0.0311 | 163.1361
12 | 1.4285 | 0.00888 | 0.0317 | 160.8671
12.5 | 1.4783 | 0.00947 | 0.032 | 156.1035
13 | 1.508 | 0.00993 | 0.0367 | 151.863
13.5 | 1.5568 | 0.01061 | 0.0368 | 146.7295
14 | 1.6028 | 0.01142 | 0.0372 | 140.3503
14.5 | 1.6462 | 0.01234 | 0.0378 | 133.4036
15 | 1.6911 | 0.01316 | 0.0381 | 128.503
15.5 | 1.7246 | 0.01456 | 0.0394 | 118.4478
16 | 1.7627 | 0.01579 | 0.04 | 111.6339
16.5 | 1.7918 | 0.01761 | 0.041 | 101.749
17 | 1.8092 | 0.01963 | 0.0436 | 92.1651
17.5 | 1.818 | 0.02213 | 0.0468 | 82.1509
18 | 1.8273 | 0.02492 | 0.0491 | 73.3266
18.5 | 1.829 | 0.02856 | 0.051 | 64.0406
19 | 1.8311 | 0.03244 | 0.0523 | 56.4457
19.5 | 1.8226 | 0.03751 | 0.053 | 48.5897
20 | 1.8021 | 0.04396 | 0.0531 | 40.9941

## 133. Re 16M Mach 0.25 (1)
BIGFOIL.COM POLAR EXPORT
NACA33118
NACA33118 |  |  |  | Cl Max: | 1.767 | at alpha= | 16.5 | deg
JavaFoil+Calcfoil stall+Eppler ext transition |  |  |  | L/D Max: | 122.215 | at alpha= | 6 | deg
Re: | 16000000 |  |  | Cd Min: | 0.00771 | at alpha= | 2 | deg
Mach: | 0.25 |  |  | Cl=0 at alpha= | -1.5461 | deg
|  |  |  | @ Cl=0.1, Cd= | 0.0092931
|  |  |  | @ Cl=0.4, Cd= | 0.0081359
|  |  |  | @ Cl=0.6, Cd= | 0.0083262
alpha (deg) | Cl | Cd | Cm | Cl/Cd
-19.5 | -0.831 | 0.14725 | 0.012 | -5.642
-19 | -0.864 | 0.13846 | 0.012 | -6.24
-18.5 | -0.894 | 0.12979 | 0.013 | -6.892
-18 | -0.922 | 0.12186 | 0.013 | -7.564
-17.5 | -0.947 | 0.11342 | 0.013 | -8.349
-17 | -0.972 | 0.10258 | 0.013 | -9.477
-16.5 | -1.049 | 0.05921 | 0.016 | -17.712
-16 | -1.113 | 0.03418 | 0.018 | -32.572
-15.5 | -1.16 | 0.02247 | 0.018 | -51.616
-15 | -1.179 | 0.01861 | 0.018 | -63.344
-14.5 | -1.188 | 0.01643 | 0.018 | -72.277
-14 | -1.187 | 0.01513 | 0.018 | -78.442
-13.5 | -1.18 | 0.01414 | 0.018 | -83.468
-13 | -1.166 | 0.01356 | 0.018 | -85.976
-12.5 | -1.146 | 0.01298 | 0.017 | -88.295
-12 | -1.121 | 0.01243 | 0.017 | -90.134
-11.5 | -1.091 | 0.0117 | 0.017 | -93.264
-11 | -1.058 | 0.01125 | 0.017 | -94.027
-10.5 | -1.021 | 0.01117 | 0.016 | -91.404
-10 | -0.98 | 0.01049 | 0.016 | -93.413
-9.5 | -0.936 | 0.01015 | 0.016 | -92.211
-9 | -0.889 | 0.00899 | 0.015 | -98.979
-8.5 | -0.84 | 0.00844 | 0.015 | -99.578
-8 | -0.788 | 0.00875 | 0.015 | -90.054
-7.5 | -0.734 | 0.00854 | 0.014 | -85.942
-7 | -0.678 | 0.00896 | 0.014 | -75.698
-6.5 | -0.62 | 0.00882 | 0.014 | -70.318
-6 | -0.561 | 0.00866 | 0.014 | -64.838
-5.5 | -0.501 | 0.00923 | 0.013 | -54.339
-5 | -0.44 | 0.00908 | 0.013 | -48.503
-4.5 | -0.378 | 0.00896 | 0.012 | -42.178
-4 | -0.315 | 0.00888 | 0.012 | -35.512
-3.5 | -0.252 | 0.00928 | 0.012 | -27.123
-3 | -0.188 | 0.00924 | 0.011 | -20.336
-2.5 | -0.124 | 0.00916 | 0.011 | -13.493
-2 | -0.059 | 0.00909 | 0.011 | -6.482
-1.5 | 0.006 | 0.00904 | 0.01 | 0.663
-1 | 0.071 | 0.00907 | 0.01 | 7.814
-0.5 | 0.136 | 0.00957 | 0.01 | 14.183
0 | 0.2 | 0.00904 | 0.009 | 22.159
0.5 | 0.265 | 0.00799 | 0.009 | 33.17
1 | 0.329 | 0.00809 | 0.008 | 40.691
1.5 | 0.394 | 0.00818 | 0.008 | 48.102
2 | 0.458 | 0.00771 | 0.008 | 59.354
2.5 | 0.521 | 0.00822 | 0.007 | 63.413
3 | 0.585 | 0.0083 | 0.007 | 70.43
3.5 | 0.648 | 0.00841 | 0.007 | 77.109
4 | 0.711 | 0.00808 | 0.006 | 88.033
4.5 | 0.773 | 0.00818 | 0.006 | 94.591
5 | 0.835 | 0.00791 | 0.005 | 105.58
5.5 | 0.897 | 0.00811 | 0.005 | 110.601
6 | 0.958 | 0.00784 | 0.005 | 122.215
6.5 | 1.018 | 0.00929 | 0.004 | 109.553
7 | 1.078 | 0.0095 | 0.004 | 113.422
7.5 | 1.136 | 0.00979 | 0.004 | 116.064
8 | 1.194 | 0.01012 | 0.003 | 117.972
8.5 | 1.25 | 0.01077 | 0.003 | 116.011
9 | 1.305 | 0.01155 | 0.002 | 112.94
9.5 | 1.358 | 0.01181 | 0.002 | 114.976
10 | 1.409 | 0.01235 | 0.002 | 114.095
10.5 | 1.458 | 0.01306 | 0.001 | 111.614
11 | 1.504 | 0.01389 | 0.001 | 108.315
11.5 | 1.548 | 0.01493 | 0 | 103.638
12 | 1.588 | 0.01626 | 0 | 97.638
12.5 | 1.624 | 0.01792 | 0 | 90.635
13 | 1.656 | 0.02008 | -0.001 | 82.466
13.5 | 1.684 | 0.02268 | -0.001 | 74.245
14 | 1.707 | 0.0259 | -0.001 | 65.91
14.5 | 1.727 | 0.02965 | -0.002 | 58.228
15 | 1.743 | 0.03387 | -0.002 | 51.457
15.5 | 1.754 | 0.03867 | -0.002 | 45.353
16 | 1.763 | 0.04381 | -0.003 | 40.24
16.5 | 1.767 | 0.04933 | -0.003 | 35.811
17 | 1.767 | 0.05528 | -0.003 | 31.957
17.5 | 1.764 | 0.06141 | -0.003 | 28.723
18 | 1.755 | 0.06791 | -0.004 | 25.85
18.5 | 1.742 | 0.07474 | -0.004 | 23.312
19 | 1.726 | 0.08167 | -0.004 | 21.127
19.5 | 1.704 | 0.08904 | -0.004 | 19.142
20 | 1.679 | 0.09682 | -0.005 | 17.343

## 134. Re 16M Mach 0.25 (2)
BIGFOIL.COM POLAR EXPORT
NACA33118
NACA33118 |  |  |  | Cl Max: | 1.8225 | at alpha= | 17.5 | deg
XFOIL ncrit=9 |  |  |  | L/D Max: | 162.145 | at alpha= | 10 | deg
Re: | 16000000 |  |  | Cd Min: | 0.06759 | at alpha= | 20 | deg
Mach: | 0.25 |  |  | Cl=0 at alpha= | -1.895 | deg
|  |  |  | @ Cl=0.1, Cd= | 0.0067794
|  |  |  | @ Cl=0.4, Cd= | 0.0057078
|  |  |  | @ Cl=0.6, Cd= | 0.0056499
alpha (deg) | Cl | Cd | Cm | Cl/Cd
-20 | -1.6887 | 0.03056 | -0.0759 | -55.2585
-19.5 | -1.6709 | 0.02751 | -0.0734 | -60.7379
-19 | -1.652 | 0.02474 | -0.0704 | -66.7745
-18.5 | -1.628 | 0.0225 | -0.067 | -72.3556
-18 | -1.6032 | 0.02052 | -0.0632 | -78.1287
-17.5 | -1.5787 | 0.01885 | -0.0587 | -83.7507
-17 | -1.5468 | 0.01743 | -0.0548 | -88.7435
-16.5 | -1.4988 | 0.01614 | -0.0534 | -92.8625
-16 | -1.4509 | 0.01501 | -0.0517 | -96.6622
-15.5 | -1.4006 | 0.01403 | -0.0501 | -99.8289
-15 | -1.3459 | 0.01307 | -0.0493 | -102.9763
-14.5 | -1.3208 | 0.01216 | -0.0429 | -108.6184
-14 | -1.2488 | 0.01142 | -0.045 | -109.352
-13.5 | -1.1863 | 0.0109 | -0.0453 | -108.8349
-13 | -1.0235 | 0.0102 | -0.0655 | -100.3431
-12.5 | -0.979 | 0.00979 | -0.0624 | -100
-12 | -0.9409 | 0.00942 | -0.0578 | -99.8832
-11.5 | -0.9038 | 0.00908 | -0.053 | -99.5374
-11 | -0.8676 | 0.00882 | -0.0479 | -98.3673
-10.5 | -0.8287 | 0.00863 | -0.0433 | -96.0255
-9.5 | -0.748 | 0.00817 | -0.0345 | -91.5545
-9 | -0.7071 | 0.00794 | -0.0302 | -89.0554
-8.5 | -0.6643 | 0.00773 | -0.0263 | -85.9379
-8 | -0.6218 | 0.00759 | -0.0222 | -81.9236
-7.5 | -0.5828 | 0.0075 | -0.0175 | -77.7067
-7 | -0.5348 | 0.00737 | -0.0146 | -72.5645
-6.5 | -0.4849 | 0.00727 | -0.0122 | -66.6988
-6 | -0.4351 | 0.0072 | -0.0098 | -60.4306
-5.5 | -0.3844 | 0.00711 | -0.0076 | -54.0647
-5 | -0.3321 | 0.00705 | -0.0058 | -47.1064
-4.5 | -0.2801 | 0.00699 | -0.0039 | -40.0715
-4 | -0.227 | 0.00695 | -0.0023 | -32.6619
-3.5 | -0.174 | 0.00691 | -0.0007 | -25.1809
-3 | -0.1203 | 0.0069 | 0.0007 | -17.4348
-2.5 | -0.0663 | 0.00687 | 0.0021 | -9.6507
-2 | -0.0114 | 0.00682 | 0.0033 | -1.6716
-1.5 | 0.0429 | 0.00682 | 0.0045 | 6.2903
-1 | 0.0984 | 0.00678 | 0.0055 | 14.5133
-0.5 | 0.1535 | 0.00676 | 0.0066 | 22.7071
0 | 0.2076 | 0.00674 | 0.0079 | 30.8012
0.5 | 0.2466 | 0.00611 | 0.0121 | 40.3601
1 | 0.2944 | 0.00591 | 0.0146 | 49.8139
1.5 | 0.3441 | 0.00579 | 0.0167 | 59.4301
2 | 0.3963 | 0.00571 | 0.0184 | 69.4046
2.5 | 0.4474 | 0.00568 | 0.0202 | 78.7676
3 | 0.4974 | 0.00566 | 0.0223 | 87.8799
3.5 | 0.5484 | 0.0056 | 0.0242 | 97.9286
4 | 0.6001 | 0.00565 | 0.0259 | 106.2124
4.5 | 0.6519 | 0.00575 | 0.0276 | 113.3739
5 | 0.7035 | 0.0058 | 0.0294 | 121.2931
5.5 | 0.7542 | 0.00588 | 0.0314 | 128.2653
6 | 0.8023 | 0.00603 | 0.0339 | 133.0514
6.5 | 0.8507 | 0.0061 | 0.0363 | 139.459
7 | 0.89 | 0.00619 | 0.0407 | 143.7803
7.5 | 0.929 | 0.00636 | 0.0451 | 146.0692
8 | 0.9705 | 0.00648 | 0.0489 | 149.7685
8.5 | 1.0081 | 0.00667 | 0.0535 | 151.1394
9 | 1.0455 | 0.00687 | 0.058 | 152.1834
9.5 | 1.1869 | 0.00739 | 0.0406 | 160.6089
10 | 1.255 | 0.00774 | 0.0387 | 162.1447
10.5 | 1.314 | 0.00813 | 0.0387 | 161.6236
11 | 1.3726 | 0.00852 | 0.0387 | 161.1033
12 | 1.4816 | 0.00956 | 0.0401 | 154.9791
12.5 | 1.5222 | 0.01026 | 0.0432 | 148.3626
13 | 1.5624 | 0.01092 | 0.0463 | 143.0769
13.5 | 1.6122 | 0.01182 | 0.047 | 136.3959
14 | 1.6571 | 0.01294 | 0.0481 | 128.0603
14.5 | 1.6981 | 0.01429 | 0.0494 | 118.8314
15 | 1.742 | 0.01555 | 0.0502 | 112.0257
15.5 | 1.7706 | 0.01773 | 0.0518 | 99.8646
16 | 1.8049 | 0.01978 | 0.0525 | 91.2487
16.5 | 1.8172 | 0.02267 | 0.0552 | 80.1588
17 | 1.817 | 0.02639 | 0.0581 | 68.8518
17.5 | 1.8225 | 0.03018 | 0.0599 | 60.3877
18 | 1.8119 | 0.0355 | 0.0611 | 51.0394
18.5 | 1.7957 | 0.04166 | 0.0615 | 43.1037
19 | 1.7725 | 0.04883 | 0.0609 | 36.2994
19.5 | 1.7317 | 0.05787 | 0.0594 | 29.924
20 | 1.688 | 0.06759 | 0.057 | 24.9741

## 135. Re 16M Mach 0.50 (1)
BIGFOIL.COM POLAR EXPORT
NACA33118
NACA33118 |  |  |  | Cl Max: | 1.465 | at alpha= | 11 | deg
JavaFoil+Calcfoil stall+Eppler ext transition |  |  |  | L/D Max: | 101.262 | at alpha= | 7 | deg
Re: | 16000000 |  |  | Cd Min: | 0.00746 | at alpha= | 0.5 | deg
Mach: | 0.5 |  |  | Cl=0 at alpha= | -1.5479 | deg
|  |  |  | @ Cl=0.1, Cd= | 0.00851
|  |  |  | @ Cl=0.4, Cd= | 0.0077531
|  |  |  | @ Cl=0.6, Cd= | 0.007756
alpha (deg) | Cl | Cd | Cm | Cl/Cd
-20 | -1.031 | 0.18313 | 0.014 | -5.631
-19.5 | -1.007 | 0.15972 | 0.014 | -6.305
-19 | -0.983 | 0.14496 | 0.015 | -6.779
-18.5 | -0.949 | 0.16119 | 0.013 | -5.889
-18 | -0.925 | 0.13716 | 0.014 | -6.743
-17.5 | -0.9 | 0.12563 | 0.014 | -7.163
-17 | -0.867 | 0.13503 | 0.013 | -6.423
-16.5 | -0.842 | 0.12034 | 0.013 | -6.997
-16 | -0.819 | 0.10464 | 0.014 | -7.831
-15.5 | -0.785 | 0.11088 | 0.012 | -7.083
-15 | -0.761 | 0.09902 | 0.013 | -7.684
-14.5 | -0.731 | 0.09667 | 0.012 | -7.558
-14 | -0.706 | 0.08726 | 0.012 | -8.091
-13.5 | -0.799 | 0.02012 | 0.019 | -39.72
-13 | -0.648 | 0.08101 | 0.012 | -8.001
-12.5 | -0.744 | 0.01648 | 0.019 | -45.162
-12 | -0.592 | 0.07473 | 0.011 | -7.92
-11.5 | -0.676 | 0.01601 | 0.019 | -42.247
-11 | -0.536 | 0.06792 | 0.011 | -7.892
-10.5 | -0.615 | 0.01425 | 0.018 | -43.154
-10 | -0.483 | 0.05817 | 0.011 | -8.3
-9.5 | -0.454 | 0.05652 | 0.01 | -8.028
-9 | -0.794 | 0.01275 | 0.017 | -62.335
-8.5 | -0.818 | 0.01185 | 0.017 | -69.032
-8 | -0.802 | 0.01118 | 0.017 | -71.752
-7.5 | -0.767 | 0.0107 | 0.016 | -71.671
-7 | -0.722 | 0.01034 | 0.016 | -69.792
-6.5 | -0.669 | 0.01002 | 0.015 | -66.788
-6 | -0.611 | 0.00863 | 0.015 | -70.802
-5.5 | -0.549 | 0.00913 | 0.015 | -60.193
-5 | -0.485 | 0.0085 | 0.014 | -57.078
-4.5 | -0.418 | 0.00834 | 0.014 | -50.105
-4 | -0.349 | 0.00867 | 0.014 | -40.308
-3.5 | -0.28 | 0.00859 | 0.013 | -32.549
-3 | -0.209 | 0.00848 | 0.013 | -24.648
-2.5 | -0.138 | 0.00887 | 0.012 | -15.511
-2 | -0.066 | 0.00888 | 0.012 | -7.397
-1.5 | 0.007 | 0.0084 | 0.012 | 0.795
-1 | 0.079 | 0.00837 | 0.011 | 9.446
-0.5 | 0.151 | 0.00885 | 0.011 | 17.09
0 | 0.223 | 0.00882 | 0.01 | 25.305
0.5 | 0.295 | 0.00746 | 0.01 | 39.578
1 | 0.367 | 0.00753 | 0.009 | 48.7
1.5 | 0.438 | 0.00801 | 0.009 | 54.675
2 | 0.509 | 0.00773 | 0.009 | 65.776
2.5 | 0.579 | 0.00784 | 0.008 | 73.866
3 | 0.649 | 0.00756 | 0.008 | 85.812
3.5 | 0.718 | 0.00864 | 0.007 | 83.121
4 | 0.786 | 0.00886 | 0.007 | 88.708
4.5 | 0.854 | 0.00908 | 0.007 | 94.03
5 | 0.92 | 0.00976 | 0.006 | 94.255
5.5 | 0.985 | 0.0101 | 0.006 | 97.526
6 | 1.049 | 0.01053 | 0.005 | 99.609
6.5 | 1.11 | 0.01101 | 0.005 | 100.821
7 | 1.17 | 0.01155 | 0.004 | 101.262
7.5 | 1.226 | 0.01232 | 0.004 | 99.47
8 | 1.279 | 0.01321 | 0.003 | 96.766
8.5 | 1.327 | 0.01441 | 0.003 | 92.076
9 | 1.369 | 0.01615 | 0.003 | 84.764
9.5 | 1.406 | 0.01876 | 0.002 | 74.93
10 | 1.434 | 0.02132 | 0.002 | 67.272
10.5 | 1.455 | 0.02499 | 0.001 | 58.211
11 | 1.465 | 0.02976 | 0.001 | 49.239
11.5 | 1.464 | 0.03629 | 0 | 40.336
12 | 1.447 | 0.04439 | 0 | 32.6
12.5 | 1.406 | 0.05466 | 0 | 25.731
13 | 1.313 | 0.06912 | -0.001 | 18.991
13.5 | 0.903 | 0.08781 | -0.001 | 10.284
14 | 0.913 | 0.12155 | -0.001 | 7.507
14.5 | 0.935 | 0.14431 | -0.001 | 6.477
15 | 0.961 | 0.16288 | -0.002 | 5.899
15.5 | 0.988 | 0.17943 | -0.002 | 5.508
16 | 1.017 | 0.19233 | -0.002 | 5.285

## 136. Re 16M Mach 0.50 (2)
BIGFOIL.COM POLAR EXPORT
NACA33118
NACA33118 |  |  |  | Cl Max: | 1.8601 | at alpha= | 14.5 | deg
XFOIL ncrit=9 |  |  |  | L/D Max: | 147.412 | at alpha= | 8.5 | deg
Re: | 16000000 |  |  | Cd Min: | 0.15049 | at alpha= | 19.5 | deg
Mach: | 0.5 |  |  | Cl=0 at alpha= | -2.0393 | deg
|  |  |  | @ Cl=0.1, Cd= | 0.0070858
|  |  |  | @ Cl=0.4, Cd= | 0.0061061
|  |  |  | @ Cl=0.6, Cd= | 0.0060687
alpha (deg) | Cl | Cd | Cm | Cl/Cd
-17 | -0.7133 | 0.12937 | -0.0382 | -5.5136
-16.5 | -0.7363 | 0.11661 | -0.0468 | -6.3142
-16 | -0.7469 | 0.10485 | -0.0553 | -7.1235
-15.5 | -0.761 | 0.09198 | -0.0645 | -8.2735
-15 | -0.7713 | 0.08 | -0.0738 | -9.6412
-14.5 | -0.7819 | 0.06759 | -0.0853 | -11.5683
-14 | -0.8104 | 0.0594 | -0.0859 | -13.6431
-13.5 | -0.8286 | 0.0483 | -0.0958 | -17.1553
-13 | -0.8583 | 0.039 | -0.1003 | -22.0077
-12.5 | -0.8904 | 0.03055 | -0.1021 | -29.1457
-12 | -0.9136 | 0.02033 | -0.1076 | -44.9385
-11.5 | -0.8907 | 0.01497 | -0.1071 | -59.499
-11 | -0.8734 | 0.01261 | -0.0989 | -69.2625
-10.5 | -0.8445 | 0.01135 | -0.0902 | -74.4053
-10 | -0.8072 | 0.01043 | -0.082 | -77.3921
-9.5 | -0.766 | 0.00982 | -0.0743 | -78.0041
-9 | -0.7203 | 0.00934 | -0.0672 | -77.1199
-8.5 | -0.6738 | 0.00892 | -0.0605 | -75.5381
-8 | -0.6272 | 0.00853 | -0.0538 | -73.5287
-7.5 | -0.579 | 0.00824 | -0.0476 | -70.267
-7 | -0.5295 | 0.008 | -0.0418 | -66.1875
-6.5 | -0.4796 | 0.00778 | -0.0362 | -61.6452
-6 | -0.4312 | 0.00759 | -0.0305 | -56.8116
-5.5 | -0.3806 | 0.00745 | -0.0254 | -51.0872
-5 | -0.3331 | 0.00739 | -0.0197 | -45.0744
-4.5 | -0.2857 | 0.00735 | -0.0142 | -38.8707
-4 | -0.2298 | 0.0073 | -0.0105 | -31.4795
-3.5 | -0.1728 | 0.00725 | -0.0071 | -23.8345
-3 | -0.1148 | 0.00721 | -0.0041 | -15.9223
-2.5 | -0.0551 | 0.00717 | -0.0014 | -7.6848
-2 | 0.0047 | 0.00713 | 0.0011 | 0.65919
-1.5 | 0.0656 | 0.00708 | 0.0033 | 9.2655
-1 | 0.1254 | 0.00709 | 0.0057 | 17.6869
-0.5 | 0.1871 | 0.00705 | 0.0078 | 26.539
0 | 0.2477 | 0.00704 | 0.01 | 35.1847
0.5 | 0.3052 | 0.007 | 0.0128 | 43.6
1 | 0.3398 | 0.00626 | 0.02 | 54.2812
1.5 | 0.393 | 0.00611 | 0.0237 | 64.3208
2 | 0.4468 | 0.00608 | 0.0273 | 73.4868
2.5 | 0.5038 | 0.00605 | 0.0305 | 83.2727
3 | 0.558 | 0.00602 | 0.0342 | 92.691
3.5 | 0.6097 | 0.00608 | 0.0385 | 100.2796
4 | 0.6608 | 0.00609 | 0.0431 | 108.5057
4.5 | 0.7079 | 0.00617 | 0.0486 | 114.7326
5 | 0.756 | 0.00637 | 0.0538 | 118.6813
5.5 | 0.8064 | 0.0065 | 0.0588 | 124.0615
6 | 0.8595 | 0.00668 | 0.0633 | 128.6677
6.5 | 0.9084 | 0.00695 | 0.0684 | 130.705
7 | 0.9681 | 0.00717 | 0.0718 | 135.0209
7.5 | 1.047 | 0.00753 | 0.0716 | 139.0438
8 | 1.1798 | 0.00804 | 0.0617 | 146.7413
8.5 | 1.253 | 0.0085 | 0.0631 | 147.4118
9 | 1.3196 | 0.00903 | 0.0658 | 146.1351
9.5 | 1.385 | 0.00961 | 0.0688 | 144.1207
10 | 1.446 | 0.01047 | 0.0723 | 138.1089
10.5 | 1.5143 | 0.01134 | 0.0748 | 133.5362
11 | 1.5708 | 0.01269 | 0.0784 | 123.7825
11.5 | 1.6126 | 0.01399 | 0.0845 | 115.268
12 | 1.6714 | 0.01591 | 0.0867 | 105.0534
12.5 | 1.7314 | 0.01792 | 0.0887 | 96.6183
13 | 1.7778 | 0.02082 | 0.0906 | 85.389
13.5 | 1.8205 | 0.02412 | 0.0921 | 75.4768
14 | 1.8491 | 0.02843 | 0.0932 | 65.0405
14.5 | 1.8601 | 0.03389 | 0.0936 | 54.8864
15 | 1.8558 | 0.04036 | 0.0932 | 45.9812
15.5 | 1.8111 | 0.04891 | 0.0923 | 37.0292
16 | 1.7398 | 0.05916 | 0.09 | 29.4084
16.5 | 1.6434 | 0.07192 | 0.0848 | 22.8504
17 | 1.525 | 0.08732 | 0.0765 | 17.4645
17.5 | 1.42 | 0.10276 | 0.0674 | 13.8186
18 | 1.3539 | 0.1156 | 0.0599 | 11.7119
18.5 | 1.288 | 0.12919 | 0.0514 | 9.9698
19 | 1.2552 | 0.13983 | 0.045 | 8.9766
19.5 | 1.2261 | 0.15049 | 0.0384 | 8.1474

## 137. Re 18M Mach 0.00 (1)
BIGFOIL.COM POLAR EXPORT
NACA33118
NACA33118 |  |  |  | Cl Max: | 1.868 | at alpha= | 19.5 | deg
JavaFoil+Calcfoil stall+Eppler ext transition |  |  |  | L/D Max: | 128.893 | at alpha= | 7 | deg
Re: | 18000000 |  |  | Cd Min: | 0.00798 | at alpha= | 5 | deg
Mach: | 0 |  |  | Cl=0 at alpha= | -1.5476 | deg
|  |  |  | @ Cl=0.1, Cd= | 0.009225
|  |  |  | @ Cl=0.4, Cd= | 0.0082903
|  |  |  | @ Cl=0.6, Cd= | 0.0082677
alpha (deg) | Cl | Cd | Cm | Cl/Cd
-20 | -1.239 | 0.06165 | 0.018 | -20.101
-19.5 | -1.27 | 0.04621 | 0.018 | -27.482
-19 | -1.294 | 0.03596 | 0.019 | -35.984
-18.5 | -1.311 | 0.02942 | 0.019 | -44.572
-18 | -1.324 | 0.02458 | 0.019 | -53.856
-17.5 | -1.33 | 0.02151 | 0.019 | -61.846
-17 | -1.333 | 0.01917 | 0.019 | -69.531
-16.5 | -1.331 | 0.01745 | 0.019 | -76.247
-16 | -1.324 | 0.01613 | 0.019 | -82.101
-15.5 | -1.313 | 0.01521 | 0.018 | -86.329
-15 | -1.299 | 0.0144 | 0.018 | -90.209
-14.5 | -1.28 | 0.01371 | 0.018 | -93.37
-14 | -1.259 | 0.0131 | 0.018 | -96.075
-13.5 | -1.234 | 0.01257 | 0.017 | -98.118
-13 | -1.205 | 0.01209 | 0.017 | -99.636
-12.5 | -1.173 | 0.01167 | 0.017 | -100.498
-12 | -1.137 | 0.01129 | 0.017 | -100.703
-11.5 | -1.099 | 0.01095 | 0.016 | -100.398
-11 | -1.059 | 0.01065 | 0.016 | -99.409
-10.5 | -1.016 | 0.01034 | 0.016 | -98.289
-10 | -0.971 | 0.00889 | 0.016 | -109.255
-9.5 | -0.924 | 0.00867 | 0.015 | -106.663
-9 | -0.875 | 0.009 | 0.015 | -97.186
-8.5 | -0.824 | 0.00881 | 0.015 | -93.559
-8 | -0.771 | 0.00922 | 0.014 | -83.679
-7.5 | -0.717 | 0.00905 | 0.014 | -79.188
-7 | -0.661 | 0.00894 | 0.014 | -73.918
-6.5 | -0.604 | 0.00941 | 0.013 | -64.194
-6 | -0.546 | 0.00883 | 0.013 | -61.841
-5.5 | -0.487 | 0.0088 | 0.013 | -55.339
-5 | -0.427 | 0.0087 | 0.012 | -49.129
-4.5 | -0.367 | 0.00919 | 0.012 | -39.936
-4 | -0.306 | 0.00903 | 0.012 | -33.86
-3.5 | -0.244 | 0.00896 | 0.011 | -27.255
-3 | -0.182 | 0.00888 | 0.011 | -20.511
-2.5 | -0.12 | 0.00881 | 0.011 | -13.594
-2 | -0.057 | 0.00931 | 0.01 | -6.127
-1.5 | 0.006 | 0.00923 | 0.01 | 0.628
-1 | 0.069 | 0.00922 | 0.01 | 7.451
-0.5 | 0.131 | 0.00923 | 0.009 | 14.245
0 | 0.194 | 0.00919 | 0.009 | 21.135
0.5 | 0.257 | 0.00831 | 0.009 | 30.897
1 | 0.319 | 0.00823 | 0.008 | 38.795
1.5 | 0.382 | 0.00827 | 0.008 | 46.121
2 | 0.444 | 0.00834 | 0.008 | 53.217
2.5 | 0.506 | 0.00839 | 0.007 | 60.261
3 | 0.567 | 0.00847 | 0.007 | 66.987
3.5 | 0.629 | 0.00809 | 0.006 | 77.726
4 | 0.69 | 0.0082 | 0.006 | 84.182
4.5 | 0.751 | 0.00832 | 0.006 | 90.209
5 | 0.811 | 0.00798 | 0.005 | 101.716
5.5 | 0.871 | 0.00852 | 0.005 | 102.305
6 | 0.931 | 0.00821 | 0.005 | 113.366
6.5 | 0.99 | 0.0084 | 0.004 | 117.869
7 | 1.049 | 0.00813 | 0.004 | 128.893
7.5 | 1.106 | 0.00925 | 0.003 | 119.582
8 | 1.163 | 0.00984 | 0.003 | 118.193
8.5 | 1.219 | 0.01055 | 0.003 | 115.569
9 | 1.274 | 0.01062 | 0.002 | 120.037
9.5 | 1.328 | 0.01091 | 0.002 | 121.813
10 | 1.381 | 0.01138 | 0.002 | 121.333
10.5 | 1.432 | 0.0118 | 0.001 | 121.287
11 | 1.48 | 0.01239 | 0.001 | 119.449
11.5 | 1.527 | 0.01304 | 0 | 117.105
12 | 1.571 | 0.01393 | 0 | 112.778
12.5 | 1.613 | 0.01497 | 0 | 107.751
13 | 1.651 | 0.01635 | -0.001 | 100.924
13.5 | 1.685 | 0.018 | -0.001 | 93.631
14 | 1.716 | 0.02002 | -0.001 | 85.751
14.5 | 1.744 | 0.02248 | -0.002 | 77.582
15 | 1.769 | 0.02533 | -0.002 | 69.816
15.5 | 1.79 | 0.02862 | -0.002 | 62.531
16 | 1.809 | 0.03224 | -0.003 | 56.114
16.5 | 1.824 | 0.03624 | -0.003 | 50.342
17 | 1.838 | 0.04051 | -0.003 | 45.373
17.5 | 1.849 | 0.04508 | -0.003 | 41.029
18 | 1.857 | 0.04989 | -0.004 | 37.235
18.5 | 1.863 | 0.05493 | -0.004 | 33.913
19 | 1.866 | 0.06026 | -0.004 | 30.968
19.5 | 1.868 | 0.06561 | -0.005 | 28.465
20 | 1.866 | 0.07145 | -0.005 | 26.117

## 138. Re 18M Mach 0.00 (2)
BIGFOIL.COM POLAR EXPORT
NACA33118
NACA33118 |  |  |  | Cl Max: | 1.8409 | at alpha= | 18.5 | deg
XFOIL ncrit=9 |  |  |  | L/D Max: | 167.992 | at alpha= | 11 | deg
Re: | 18000000 |  |  | Cd Min: | 0.03953 | at alpha= | 20 | deg
Mach: | 0 |  |  | Cl=0 at alpha= | -1.8544 | deg
|  |  |  | @ Cl=0.1, Cd= | 0.0065984
|  |  |  | @ Cl=0.4, Cd= | 0.0055813
|  |  |  | @ Cl=0.6, Cd= | 0.0055139
alpha (deg) | Cl | Cd | Cm | Cl/Cd
-20 | -1.6985 | 0.0198 | -0.0489 | -85.7828
-19.5 | -1.6722 | 0.01841 | -0.0462 | -90.8311
-19 | -1.6446 | 0.01721 | -0.0432 | -95.5607
-18.5 | -1.6185 | 0.01615 | -0.0396 | -100.2167
-18 | -1.5892 | 0.01524 | -0.0362 | -104.2782
-17.5 | -1.5431 | 0.01439 | -0.0358 | -107.2342
-17 | -1.4987 | 0.01362 | -0.035 | -110.0367
-16.5 | -1.4542 | 0.01284 | -0.034 | -113.2555
-16 | -1.4075 | 0.0121 | -0.0333 | -116.3223
-15.5 | -1.3741 | 0.01144 | -0.0296 | -120.1136
-15 | -1.3275 | 0.01087 | -0.0284 | -122.1251
-14.5 | -1.2602 | 0.01038 | -0.0314 | -121.4066
-14 | -1.1977 | 0.01004 | -0.0333 | -119.2928
-13.5 | -1.0418 | 0.00946 | -0.0549 | -110.1268
-13 | -1.0073 | 0.00917 | -0.0509 | -109.8473
-12.5 | -0.9733 | 0.0089 | -0.0466 | -109.3596
-12 | -0.9378 | 0.00864 | -0.0425 | -108.5417
-11.5 | -0.9006 | 0.00843 | -0.0387 | -106.8327
-11 | -0.8642 | 0.00828 | -0.0346 | -104.372
-10.5 | -0.8264 | 0.00812 | -0.0307 | -101.7734
-10 | -0.7891 | 0.0079 | -0.0266 | -99.8861
-9.5 | -0.7501 | 0.00771 | -0.0229 | -97.2892
-9 | -0.7136 | 0.00762 | -0.0185 | -93.6483
-8.5 | -0.6704 | 0.0075 | -0.0156 | -89.3867
-8 | -0.6238 | 0.00737 | -0.0133 | -84.6404
-7.5 | -0.5773 | 0.00725 | -0.011 | -79.6276
-7 | -0.5287 | 0.00715 | -0.0092 | -73.9441
-6.5 | -0.4791 | 0.00707 | -0.0075 | -67.7652
-6 | -0.4298 | 0.00698 | -0.0058 | -61.5759
-5.5 | -0.3793 | 0.00691 | -0.0043 | -54.8915
-5 | -0.3283 | 0.00685 | -0.003 | -47.927
-4.5 | -0.2773 | 0.0068 | -0.0016 | -40.7794
-4 | -0.2255 | 0.00677 | -0.0004 | -33.3087
-3.5 | -0.1737 | 0.00673 | 0.0008 | -25.8098
-3 | -0.1214 | 0.00672 | 0.0019 | -18.0655
-2.5 | -0.0688 | 0.00669 | 0.003 | -10.284
-2 | -0.0154 | 0.00665 | 0.0039 | -2.3158
-1.5 | 0.0375 | 0.00664 | 0.0048 | 5.6476
-1 | 0.0914 | 0.0066 | 0.0056 | 13.8485
-0.5 | 0.1448 | 0.00659 | 0.0064 | 21.9727
0 | 0.1975 | 0.00656 | 0.0074 | 30.1067
0.5 | 0.2377 | 0.006 | 0.0109 | 39.6167
1 | 0.2851 | 0.00582 | 0.0129 | 48.9863
1.5 | 0.3334 | 0.00568 | 0.0147 | 58.6972
2 | 0.3845 | 0.0056 | 0.016 | 68.6607
2.5 | 0.4341 | 0.00554 | 0.0175 | 78.3574
3 | 0.483 | 0.00553 | 0.0192 | 87.3418
3.5 | 0.5322 | 0.00545 | 0.0208 | 97.6514
4 | 0.583 | 0.00548 | 0.022 | 106.3869
4.5 | 0.6332 | 0.00558 | 0.0234 | 113.4767
5 | 0.684 | 0.00562 | 0.0246 | 121.7082
5.5 | 0.7343 | 0.0057 | 0.0259 | 128.8246
6 | 0.7821 | 0.00583 | 0.0276 | 134.1509
6.5 | 0.8308 | 0.00589 | 0.0292 | 141.0526
7 | 0.8767 | 0.00599 | 0.0313 | 146.3606
7.5 | 0.9212 | 0.00614 | 0.0337 | 150.0326
8 | 0.9643 | 0.00622 | 0.0363 | 155.0322
8.5 | 0.9954 | 0.00635 | 0.0415 | 156.7559
9 | 1.0323 | 0.00652 | 0.0454 | 158.3282
9.5 | 1.0648 | 0.00663 | 0.0501 | 160.6033
10 | 1.1231 | 0.00696 | 0.049 | 161.3649
10.5 | 1.2545 | 0.00751 | 0.0319 | 167.0439
11 | 1.3137 | 0.00782 | 0.0306 | 167.9923
11.5 | 1.3672 | 0.00826 | 0.0303 | 165.5206
12 | 1.4186 | 0.00864 | 0.0304 | 164.1898
12.5 | 1.4699 | 0.00915 | 0.0304 | 160.6448
13 | 1.5113 | 0.00974 | 0.0322 | 155.1643
13.5 | 1.5447 | 0.01024 | 0.0357 | 150.8496
14 | 1.592 | 0.01093 | 0.0358 | 145.6542
14.5 | 1.635 | 0.0118 | 0.0363 | 138.5593
15 | 1.6769 | 0.01271 | 0.0369 | 131.9355
15.5 | 1.7133 | 0.01391 | 0.0378 | 123.1704
16 | 1.7522 | 0.01499 | 0.0384 | 116.8913
16.5 | 1.7787 | 0.01684 | 0.0397 | 105.6235
17.5 | 1.824 | 0.02048 | 0.0433 | 89.0625
18 | 1.8299 | 0.02328 | 0.0462 | 78.604
18.5 | 1.8409 | 0.02602 | 0.048 | 70.7494
19 | 1.8408 | 0.02986 | 0.0497 | 61.6477
19.5 | 1.8392 | 0.03409 | 0.0507 | 53.9513
20 | 1.8269 | 0.03953 | 0.0513 | 46.2155

## 139. Re 18M Mach 0.10 (1)
BIGFOIL.COM POLAR EXPORT
NACA33118
NACA33118 |  |  |  | Cl Max: | 1.851 | at alpha= | 19 | deg
JavaFoil+Calcfoil stall+Eppler ext transition |  |  |  | L/D Max: | 128.176 | at alpha= | 7 | deg
Re: | 18000000 |  |  | Cd Min: | 0.0078 | at alpha= | 1 | deg
Mach: | 0.1 |  |  | Cl=0 at alpha= | -1.5476 | deg
|  |  |  | @ Cl=0.1, Cd= | 0.0092598
|  |  |  | @ Cl=0.4, Cd= | 0.0083143
|  |  |  | @ Cl=0.6, Cd= | 0.0083164
alpha (deg) | Cl | Cd | Cm | Cl/Cd
-20 | -1.172 | 0.08141 | 0.017 | -14.392
-19.5 | -1.205 | 0.06199 | 0.018 | -19.444
-19 | -1.239 | 0.04556 | 0.018 | -27.205
-18.5 | -1.264 | 0.03557 | 0.019 | -35.546
-18 | -1.284 | 0.02856 | 0.019 | -44.961
-17.5 | -1.3 | 0.02343 | 0.019 | -55.482
-17 | -1.307 | 0.02043 | 0.019 | -63.994
-16.5 | -1.309 | 0.01835 | 0.019 | -71.346
-16 | -1.307 | 0.01669 | 0.019 | -78.291
-15.5 | -1.299 | 0.01562 | 0.018 | -83.179
-15 | -1.287 | 0.01477 | 0.018 | -87.144
-14.5 | -1.271 | 0.01396 | 0.018 | -91.049
-14 | -1.252 | 0.01333 | 0.018 | -93.885
-13.5 | -1.229 | 0.01274 | 0.018 | -96.397
-13 | -1.202 | 0.01226 | 0.017 | -98.019
-12.5 | -1.17 | 0.01183 | 0.017 | -98.979
-12 | -1.136 | 0.01143 | 0.017 | -99.443
-11.5 | -1.099 | 0.01107 | 0.017 | -99.28
-11 | -1.06 | 0.01072 | 0.016 | -98.895
-10.5 | -1.018 | 0.01046 | 0.016 | -97.297
-10 | -0.973 | 0.01018 | 0.016 | -95.635
-9.5 | -0.927 | 0.00873 | 0.015 | -106.171
-9 | -0.878 | 0.00906 | 0.015 | -96.83
-8.5 | -0.827 | 0.00888 | 0.015 | -93.12
-8 | -0.774 | 0.00927 | 0.014 | -83.488
-7.5 | -0.72 | 0.00913 | 0.014 | -78.795
-7 | -0.664 | 0.00899 | 0.014 | -73.858
-6.5 | -0.607 | 0.00887 | 0.013 | -68.427
-6 | -0.549 | 0.00892 | 0.013 | -61.525
-5.5 | -0.489 | 0.00887 | 0.013 | -55.183
-5 | -0.429 | 0.00872 | 0.012 | -49.263
-4.5 | -0.369 | 0.00863 | 0.012 | -42.696
-4 | -0.307 | 0.00906 | 0.012 | -33.923
-3.5 | -0.245 | 0.00898 | 0.011 | -27.314
-3 | -0.183 | 0.00886 | 0.011 | -20.663
-2.5 | -0.12 | 0.00882 | 0.011 | -13.643
-2 | -0.057 | 0.00878 | 0.01 | -6.53
-1.5 | 0.006 | 0.00933 | 0.01 | 0.625
-1 | 0.069 | 0.00925 | 0.01 | 7.464
-0.5 | 0.132 | 0.00927 | 0.009 | 14.253
0 | 0.195 | 0.00923 | 0.009 | 21.132
0.5 | 0.258 | 0.00831 | 0.009 | 31.052
1 | 0.321 | 0.0078 | 0.008 | 41.142
1.5 | 0.383 | 0.00829 | 0.008 | 46.238
2 | 0.446 | 0.00838 | 0.008 | 53.176
2.5 | 0.508 | 0.00844 | 0.007 | 60.2
3 | 0.57 | 0.00851 | 0.007 | 67.023
3.5 | 0.632 | 0.00811 | 0.006 | 77.931
4 | 0.693 | 0.00821 | 0.006 | 84.411
4.5 | 0.754 | 0.00838 | 0.006 | 90.008
5 | 0.815 | 0.00805 | 0.005 | 101.29
5.5 | 0.875 | 0.00855 | 0.005 | 102.342
6 | 0.935 | 0.00828 | 0.005 | 112.904
6.5 | 0.994 | 0.00803 | 0.004 | 123.855
7 | 1.053 | 0.00822 | 0.004 | 128.176
7.5 | 1.111 | 0.00931 | 0.003 | 119.312
8 | 1.168 | 0.00994 | 0.003 | 117.494
8.5 | 1.224 | 0.01065 | 0.003 | 115.005
9 | 1.279 | 0.01072 | 0.002 | 119.378
9.5 | 1.333 | 0.01113 | 0.002 | 119.84
10 | 1.385 | 0.01152 | 0.002 | 120.263
10.5 | 1.436 | 0.01197 | 0.001 | 120.007
11 | 1.485 | 0.01259 | 0.001 | 117.932
11.5 | 1.531 | 0.01328 | 0 | 115.324
12 | 1.574 | 0.01422 | 0 | 110.69
12.5 | 1.615 | 0.01534 | 0 | 105.271
13 | 1.652 | 0.01681 | -0.001 | 98.313
13.5 | 1.686 | 0.0186 | -0.001 | 90.664
14 | 1.716 | 0.02075 | -0.001 | 82.713
14.5 | 1.743 | 0.02338 | -0.002 | 74.546
15 | 1.766 | 0.02641 | -0.002 | 66.868
15.5 | 1.786 | 0.02989 | -0.002 | 59.753
16 | 1.804 | 0.03369 | -0.003 | 53.554
16.5 | 1.818 | 0.03785 | -0.003 | 48.043
17 | 1.83 | 0.04241 | -0.003 | 43.15
17.5 | 1.84 | 0.04711 | -0.003 | 39.065
18 | 1.846 | 0.0521 | -0.004 | 35.438
18.5 | 1.849 | 0.05749 | -0.004 | 32.171
19 | 1.851 | 0.06292 | -0.004 | 29.411
19.5 | 1.849 | 0.0686 | -0.005 | 26.958
20 | 1.845 | 0.07456 | -0.005 | 24.752

## 140. Re 18M Mach 0.10 (2)
BIGFOIL.COM POLAR EXPORT
NACA33118
NACA33118 |  |  |  | Cl Max: | 1.8389 | at alpha= | 18.5 | deg
XFOIL ncrit=9 |  |  |  | L/D Max: | 167.719 | at alpha= | 11 | deg
Re: | 18000000 |  |  | Cd Min: | 0.04276 | at alpha= | 20 | deg
Mach: | 0.1 |  |  | Cl=0 at alpha= | -1.8588 | deg
|  |  |  | @ Cl=0.1, Cd= | 0.0066086
|  |  |  | @ Cl=0.4, Cd= | 0.0055967
|  |  |  | @ Cl=0.6, Cd= | 0.0055275
alpha (deg) | Cl | Cd | Cm | Cl/Cd
-20 | -1.7009 | 0.02098 | -0.0533 | -81.0724
-19.5 | -1.6764 | 0.01935 | -0.0504 | -86.6357
-19 | -1.6489 | 0.01801 | -0.0474 | -91.5547
-18.5 | -1.6222 | 0.01682 | -0.0439 | -96.4447
-18 | -1.5961 | 0.0158 | -0.0398 | -101.019
-17.5 | -1.5521 | 0.01484 | -0.039 | -104.5889
-17 | -1.5066 | 0.01401 | -0.0381 | -107.5375
-16.5 | -1.4603 | 0.01325 | -0.0371 | -110.2113
-16 | -1.4142 | 0.01244 | -0.0361 | -113.6817
-15.5 | -1.3797 | 0.01173 | -0.0326 | -117.6215
-15 | -1.3353 | 0.01113 | -0.0307 | -119.973
-14.5 | -1.2684 | 0.01056 | -0.0334 | -120.1136
-14 | -1.2074 | 0.01019 | -0.0347 | -118.4887
-13.5 | -1.0462 | 0.0096 | -0.057 | -108.9792
-12.5 | -0.9748 | 0.00901 | -0.0489 | -108.1909
-12 | -0.9401 | 0.00872 | -0.0446 | -107.8096
-11.5 | -0.9022 | 0.0085 | -0.0407 | -106.1412
-11 | -0.8665 | 0.00833 | -0.0363 | -104.0216
-10.5 | -0.8277 | 0.00818 | -0.0324 | -101.1858
-10 | -0.7899 | 0.00796 | -0.0284 | -99.2337
-9.5 | -0.7506 | 0.00775 | -0.0245 | -96.8516
-9 | -0.7121 | 0.00763 | -0.0205 | -93.329
-8.5 | -0.6724 | 0.00753 | -0.0166 | -89.2961
-8 | -0.6256 | 0.0074 | -0.0142 | -84.5405
-7.5 | -0.5791 | 0.00727 | -0.0118 | -79.6561
-7 | -0.5306 | 0.00717 | -0.0098 | -74.0028
-6.5 | -0.4807 | 0.00708 | -0.0081 | -67.8955
-6 | -0.4312 | 0.007 | -0.0063 | -61.6
-5.5 | -0.3805 | 0.00692 | -0.0047 | -54.9855
-5 | -0.3293 | 0.00686 | -0.0033 | -48.0029
-4.5 | -0.2782 | 0.00682 | -0.0018 | -40.7918
-4 | -0.2261 | 0.00678 | -0.0006 | -33.3481
-3.5 | -0.174 | 0.00674 | 0.0007 | -25.816
-3 | -0.1214 | 0.00673 | 0.0018 | -18.0386
-2.5 | -0.0686 | 0.0067 | 0.0029 | -10.2388
-2 | -0.015 | 0.00666 | 0.0038 | -2.2523
-1.5 | 0.0381 | 0.00665 | 0.0048 | 5.7293
-1 | 0.0924 | 0.00661 | 0.0056 | 13.9788
-0.5 | 0.1459 | 0.0066 | 0.0065 | 22.1061
0 | 0.1991 | 0.00657 | 0.0075 | 30.3044
0.5 | 0.2396 | 0.00602 | 0.011 | 39.8007
1 | 0.2869 | 0.00583 | 0.0131 | 49.211
1.5 | 0.3355 | 0.00569 | 0.0149 | 58.9631
2 | 0.3868 | 0.00561 | 0.0162 | 68.9483
2.5 | 0.4365 | 0.00556 | 0.0178 | 78.5072
3 | 0.4858 | 0.00554 | 0.0195 | 87.6895
3.5 | 0.5352 | 0.00547 | 0.0212 | 97.8428
4 | 0.5861 | 0.0055 | 0.0225 | 106.5636
4.5 | 0.6367 | 0.0056 | 0.0239 | 113.6964
5 | 0.6878 | 0.00563 | 0.0252 | 122.167
5.5 | 0.738 | 0.00573 | 0.0266 | 128.7958
6 | 0.7861 | 0.00585 | 0.0284 | 134.3761
6.5 | 0.835 | 0.00591 | 0.03 | 141.286
7 | 0.8807 | 0.00602 | 0.0323 | 146.2957
7.5 | 0.9254 | 0.00617 | 0.0348 | 149.9838
8 | 0.9648 | 0.00623 | 0.0384 | 154.8636
8.5 | 0.9982 | 0.00639 | 0.0432 | 156.2128
9 | 1.035 | 0.00655 | 0.0472 | 158.0153
9.5 | 1.0691 | 0.00668 | 0.0517 | 160.0449
10 | 1.1365 | 0.00704 | 0.0488 | 161.4347
10.5 | 1.265 | 0.00759 | 0.0326 | 166.6667
11 | 1.3233 | 0.00789 | 0.0317 | 167.7186
11.5 | 1.3769 | 0.00836 | 0.0315 | 164.701
12 | 1.4263 | 0.00875 | 0.0323 | 163.0057
12.5 | 1.4799 | 0.00927 | 0.0319 | 159.644
13 | 1.5184 | 0.00989 | 0.0345 | 153.5288
13.5 | 1.5547 | 0.01043 | 0.0375 | 149.0604
14 | 1.6023 | 0.01115 | 0.0377 | 143.704
14.5 | 1.6456 | 0.01206 | 0.0383 | 136.4511
15 | 1.687 | 0.01304 | 0.039 | 129.3712
15.5 | 1.7226 | 0.01434 | 0.0402 | 120.1255
16 | 1.7607 | 0.01555 | 0.0408 | 113.2283
16.5 | 1.7865 | 0.01755 | 0.0421 | 101.7949
17 | 1.8177 | 0.0192 | 0.0429 | 94.6719
17.5 | 1.8264 | 0.02161 | 0.0462 | 84.5164
18 | 1.8304 | 0.02472 | 0.0489 | 74.0453
18.5 | 1.8389 | 0.02785 | 0.0506 | 66.0287
19 | 1.8366 | 0.03207 | 0.052 | 57.2685
19.5 | 1.8309 | 0.03688 | 0.0527 | 49.6448
20 | 1.816 | 0.04276 | 0.0529 | 42.4696

## 141. Re 18M Mach 0.25 (1)
BIGFOIL.COM POLAR EXPORT
NACA33118
NACA33118 |  |  |  | Cl Max: | 1.768 | at alpha= | 16.5 | deg
JavaFoil+Calcfoil stall+Eppler ext transition |  |  |  | L/D Max: | 123.113 | at alpha= | 6 | deg
Re: | 18000000 |  |  | Cd Min: | 0.00778 | at alpha= | 6 | deg
Mach: | 0.25 |  |  | Cl=0 at alpha= | -1.5461 | deg
|  |  |  | @ Cl=0.1, Cd= | 0.0094766
|  |  |  | @ Cl=0.4, Cd= | 0.0080422
|  |  |  | @ Cl=0.6, Cd= | 0.0082686
alpha (deg) | Cl | Cd | Cm | Cl/Cd
-19.5 | -0.831 | 0.14679 | 0.012 | -5.661
-19 | -0.864 | 0.13788 | 0.012 | -6.269
-18.5 | -0.894 | 0.12964 | 0.013 | -6.9
-18 | -0.923 | 0.12043 | 0.013 | -7.663
-17.5 | -0.948 | 0.11215 | 0.013 | -8.453
-17 | -0.996 | 0.08548 | 0.015 | -11.649
-16.5 | -1.061 | 0.05265 | 0.017 | -20.153
-16 | -1.121 | 0.03137 | 0.018 | -35.743
-15.5 | -1.161 | 0.02199 | 0.018 | -52.813
-15 | -1.181 | 0.01822 | 0.018 | -64.842
-14.5 | -1.189 | 0.01632 | 0.018 | -72.832
-14 | -1.188 | 0.01508 | 0.018 | -78.769
-13.5 | -1.181 | 0.01413 | 0.018 | -83.571
-13 | -1.167 | 0.01338 | 0.018 | -87.183
-12.5 | -1.146 | 0.01275 | 0.017 | -89.906
-12 | -1.121 | 0.01223 | 0.017 | -91.698
-11.5 | -1.092 | 0.01178 | 0.017 | -92.68
-11 | -1.058 | 0.01137 | 0.017 | -93.079
-10.5 | -1.021 | 0.011 | 0.016 | -92.807
-10 | -0.98 | 0.01064 | 0.016 | -92.142
-9.5 | -0.936 | 0.01032 | 0.016 | -90.737
-9 | -0.89 | 0.00886 | 0.015 | -100.358
-8.5 | -0.84 | 0.00921 | 0.015 | -91.259
-8 | -0.788 | 0.00898 | 0.015 | -87.771
-7.5 | -0.734 | 0.00846 | 0.014 | -86.745
-7 | -0.678 | 0.00881 | 0.014 | -76.932
-6.5 | -0.62 | 0.00869 | 0.014 | -71.39
-6 | -0.562 | 0.00863 | 0.014 | -65.081
-5.5 | -0.501 | 0.00906 | 0.013 | -55.325
-5 | -0.44 | 0.00895 | 0.013 | -49.159
-4.5 | -0.378 | 0.00881 | 0.012 | -42.939
-4 | -0.315 | 0.00872 | 0.012 | -36.147
-3.5 | -0.252 | 0.00914 | 0.012 | -27.549
-3 | -0.188 | 0.00905 | 0.011 | -20.768
-2.5 | -0.124 | 0.00901 | 0.011 | -13.705
-2 | -0.059 | 0.00895 | 0.011 | -6.577
-1.5 | 0.006 | 0.0089 | 0.01 | 0.672
-1 | 0.071 | 0.00949 | 0.01 | 7.469
-0.5 | 0.136 | 0.00946 | 0.01 | 14.344
0 | 0.2 | 0.00888 | 0.009 | 22.577
0.5 | 0.265 | 0.00792 | 0.009 | 33.439
1 | 0.329 | 0.00799 | 0.008 | 41.201
1.5 | 0.394 | 0.00803 | 0.008 | 48.999
2 | 0.458 | 0.00816 | 0.008 | 56.073
2.5 | 0.521 | 0.00816 | 0.007 | 63.863
3 | 0.585 | 0.00824 | 0.007 | 70.989
3.5 | 0.648 | 0.00836 | 0.007 | 77.509
4 | 0.711 | 0.00798 | 0.006 | 89.085
4.5 | 0.774 | 0.00816 | 0.006 | 94.843
5 | 0.836 | 0.00785 | 0.005 | 106.468
5.5 | 0.897 | 0.00802 | 0.005 | 111.845
6 | 0.958 | 0.00778 | 0.005 | 123.113
6.5 | 1.018 | 0.00926 | 0.004 | 110.018
7 | 1.078 | 0.00946 | 0.004 | 113.989
7.5 | 1.136 | 0.00975 | 0.004 | 116.556
8 | 1.194 | 0.01005 | 0.003 | 118.799
8.5 | 1.25 | 0.01074 | 0.003 | 116.467
9 | 1.305 | 0.01151 | 0.002 | 113.402
9.5 | 1.359 | 0.01176 | 0.002 | 115.525
10 | 1.41 | 0.01232 | 0.002 | 114.424
10.5 | 1.459 | 0.01298 | 0.001 | 112.376
11 | 1.505 | 0.01384 | 0.001 | 108.743
11.5 | 1.548 | 0.01484 | 0 | 104.305
12 | 1.588 | 0.01619 | 0 | 98.076
12.5 | 1.624 | 0.01787 | 0 | 90.899
13 | 1.657 | 0.01994 | -0.001 | 83.064
13.5 | 1.684 | 0.02259 | -0.001 | 74.55
14 | 1.708 | 0.02573 | -0.001 | 66.382
14.5 | 1.728 | 0.02942 | -0.002 | 58.729
15 | 1.744 | 0.03363 | -0.002 | 51.847
15.5 | 1.755 | 0.03824 | -0.002 | 45.905
16 | 1.764 | 0.04334 | -0.003 | 40.704
16.5 | 1.768 | 0.04871 | -0.003 | 36.302
17 | 1.768 | 0.05457 | -0.003 | 32.409
17.5 | 1.766 | 0.0605 | -0.003 | 29.189
18 | 1.757 | 0.06697 | -0.004 | 26.241
18.5 | 1.744 | 0.07357 | -0.004 | 23.711
19 | 1.727 | 0.08049 | -0.004 | 21.461
19.5 | 1.706 | 0.0878 | -0.005 | 19.433
20 | 1.681 | 0.09543 | -0.005 | 17.616

## 142. Re 18M Mach 0.25 (2)
BIGFOIL.COM POLAR EXPORT
NACA33118
NACA33118 |  |  |  | Cl Max: | 1.8277 | at alpha= | 17 | deg
XFOIL ncrit=9 |  |  |  | L/D Max: | 165.171 | at alpha= | 10 | deg
Re: | 18000000 |  |  | Cd Min: | 0.06567 | at alpha= | 20 | deg
Mach: | 0.25 |  |  | Cl=0 at alpha= | -1.8869 | deg
|  |  |  | @ Cl=0.1, Cd= | 0.0066697
|  |  |  | @ Cl=0.4, Cd= | 0.0056698
|  |  |  | @ Cl=0.6, Cd= | 0.0056069
alpha (deg) | Cl | Cd | Cm | Cl/Cd
-20 | -1.7041 | 0.02948 | -0.0756 | -57.8053
-19.5 | -1.6843 | 0.02662 | -0.073 | -63.272
-19 | -1.6628 | 0.02406 | -0.0699 | -69.1106
-18.5 | -1.6393 | 0.02185 | -0.0664 | -75.0252
-18 | -1.6173 | 0.01982 | -0.0622 | -81.5994
-17.5 | -1.5922 | 0.01827 | -0.0575 | -87.1483
-17 | -1.5483 | 0.01683 | -0.0556 | -91.9964
-16.5 | -1.5021 | 0.01558 | -0.0538 | -96.4121
-16 | -1.4534 | 0.01449 | -0.0521 | -100.3037
-15.5 | -1.3991 | 0.01357 | -0.0511 | -103.1024
-15 | -1.3682 | 0.01274 | -0.0457 | -107.394
-14.5 | -1.3063 | 0.01183 | -0.046 | -110.4227
-14 | -1.249 | 0.01126 | -0.0453 | -110.9236
-13.5 | -1.1762 | 0.01066 | -0.0477 | -110.3377
-13 | -1.026 | 0.01001 | -0.0654 | -102.4975
-12.5 | -0.9862 | 0.00964 | -0.0613 | -102.3029
-12 | -0.9482 | 0.00929 | -0.0566 | -102.0667
-11.5 | -0.9104 | 0.00897 | -0.0519 | -101.4939
-11 | -0.8762 | 0.0087 | -0.0464 | -100.7126
-10.5 | -0.8364 | 0.00849 | -0.042 | -98.5159
-10 | -0.7955 | 0.00826 | -0.0376 | -96.3075
-9.5 | -0.7538 | 0.00805 | -0.0335 | -93.6398
-9 | -0.7133 | 0.00783 | -0.0291 | -91.0983
-8.5 | -0.6706 | 0.00761 | -0.0251 | -88.1209
-8 | -0.6296 | 0.0075 | -0.0207 | -83.9467
-7.5 | -0.5875 | 0.00742 | -0.0166 | -79.1779
-7 | -0.539 | 0.00728 | -0.0138 | -74.0385
-6.5 | -0.489 | 0.00717 | -0.0114 | -68.2008
-6 | -0.438 | 0.0071 | -0.0093 | -61.6901
-5.5 | -0.3869 | 0.00699 | -0.0071 | -55.3505
-4.5 | -0.2825 | 0.0069 | -0.0035 | -40.942
-4 | -0.2293 | 0.00685 | -0.0019 | -33.4745
-3.5 | -0.1756 | 0.00681 | -0.0004 | -25.7856
-3 | -0.1216 | 0.00679 | 0.001 | -17.9087
-2.5 | -0.0676 | 0.00676 | 0.0024 | -10
-2 | -0.0124 | 0.00672 | 0.0035 | -1.8452
-1.5 | 0.0424 | 0.00671 | 0.0046 | 6.3189
-1 | 0.0981 | 0.00667 | 0.0056 | 14.7076
-0.5 | 0.1528 | 0.00666 | 0.0068 | 22.9429
0 | 0.2079 | 0.00662 | 0.0078 | 31.4048
1 | 0.2971 | 0.00591 | 0.0141 | 50.2707
1.5 | 0.3469 | 0.00574 | 0.0162 | 60.4355
2 | 0.3994 | 0.00567 | 0.0178 | 70.4409
2.5 | 0.4496 | 0.00565 | 0.0198 | 79.5752
3 | 0.5011 | 0.0056 | 0.0216 | 89.4821
3.5 | 0.5517 | 0.00555 | 0.0235 | 99.4054
4 | 0.6026 | 0.00561 | 0.0254 | 107.4153
4.5 | 0.6556 | 0.00568 | 0.0269 | 115.4225
5 | 0.7075 | 0.00573 | 0.0286 | 123.4729
5.5 | 0.7578 | 0.00586 | 0.0307 | 129.3174
6 | 0.8078 | 0.00596 | 0.0328 | 135.5369
6.5 | 0.8563 | 0.00604 | 0.0352 | 141.7715
7 | 0.8978 | 0.00617 | 0.0391 | 145.5105
7.5 | 0.9369 | 0.00628 | 0.0435 | 149.1879
8 | 0.9784 | 0.00641 | 0.0474 | 152.6365
8.5 | 1.0154 | 0.00663 | 0.052 | 153.1523
9 | 1.0548 | 0.00677 | 0.0562 | 155.805
9.5 | 1.1057 | 0.00703 | 0.0579 | 157.2831
10 | 1.2586 | 0.00762 | 0.0382 | 165.1706
10.5 | 1.3165 | 0.00803 | 0.0383 | 163.9477
11 | 1.3738 | 0.00837 | 0.0387 | 164.1338
11.5 | 1.4273 | 0.00888 | 0.0396 | 160.732
12 | 1.4798 | 0.00945 | 0.0405 | 156.5926
12.5 | 1.529 | 0.01001 | 0.0422 | 152.7473
13 | 1.5578 | 0.01082 | 0.0473 | 143.9741
13.5 | 1.6097 | 0.01162 | 0.0478 | 138.5284
14 | 1.6555 | 0.01268 | 0.0488 | 130.5599
14.5 | 1.6978 | 0.01394 | 0.05 | 121.7934
15 | 1.738 | 0.01538 | 0.0512 | 113.0039
15.5 | 1.7694 | 0.0174 | 0.0526 | 101.6897
16 | 1.8013 | 0.01958 | 0.0535 | 91.9969
16.5 | 1.8231 | 0.02236 | 0.0548 | 81.534
17 | 1.8277 | 0.02567 | 0.0578 | 71.1998
17.5 | 1.8275 | 0.02982 | 0.0598 | 61.2844
18 | 1.8176 | 0.03509 | 0.061 | 51.7982
18.5 | 1.8082 | 0.04067 | 0.0614 | 44.4603
19 | 1.7792 | 0.04831 | 0.0608 | 36.8288
19.5 | 1.7462 | 0.05663 | 0.0595 | 30.8352
20 | 1.7084 | 0.06567 | 0.0575 | 26.0149

## 143. Re 18M Mach 0.50 (1)
BIGFOIL.COM POLAR EXPORT
NACA33118
NACA33118 |  |  |  | Cl Max: | 1.466 | at alpha= | 11 | deg
JavaFoil+Calcfoil stall+Eppler ext transition |  |  |  | L/D Max: | 101.899 | at alpha= | 6.5 | deg
Re: | 18000000 |  |  | Cd Min: | 0.00743 | at alpha= | 1 | deg
Mach: | 0.5 |  |  | Cl=0 at alpha= | -1.5479 | deg
|  |  |  | @ Cl=0.1, Cd= | 0.00835
|  |  |  | @ Cl=0.4, Cd= | 0.007667
|  |  |  | @ Cl=0.6, Cd= | 0.007698
alpha (deg) | Cl | Cd | Cm | Cl/Cd
-20 | -1.031 | 0.18545 | 0.014 | -5.561
-19.5 | -1.007 | 0.16352 | 0.014 | -6.156
-19 | -0.982 | 0.14819 | 0.014 | -6.627
-18.5 | -0.949 | 0.16489 | 0.013 | -5.757
-18 | -0.924 | 0.14119 | 0.014 | -6.548
-17.5 | -0.899 | 0.12865 | 0.014 | -6.991
-17 | -0.867 | 0.13938 | 0.013 | -6.221
-16.5 | -0.842 | 0.12371 | 0.013 | -6.804
-16 | -0.817 | 0.10866 | 0.013 | -7.523
-15.5 | -0.785 | 0.1144 | 0.012 | -6.861
-15 | -0.76 | 0.10295 | 0.012 | -7.379
-14.5 | -0.73 | 0.10137 | 0.012 | -7.197
-14 | -0.704 | 0.0924 | 0.012 | -7.614
-13.5 | -0.68 | 0.08166 | 0.013 | -8.332
-13 | -0.648 | 0.08289 | 0.011 | -7.814
-12.5 | -0.746 | 0.01618 | 0.019 | -46.09
-12 | -0.593 | 0.07381 | 0.011 | -8.027
-11.5 | -0.68 | 0.01527 | 0.019 | -44.512
-11 | -0.537 | 0.06715 | 0.011 | -7.99
-10.5 | -0.616 | 0.0139 | 0.018 | -44.34
-10 | -0.484 | 0.05709 | 0.011 | -8.478
-9.5 | -0.454 | 0.05585 | 0.011 | -8.134
-9 | -0.795 | 0.01255 | 0.017 | -63.337
-8.5 | -0.818 | 0.01165 | 0.017 | -70.232
-8 | -0.803 | 0.01101 | 0.017 | -72.929
-7.5 | -0.767 | 0.01052 | 0.016 | -72.956
-7 | -0.722 | 0.01017 | 0.016 | -70.936
-6.5 | -0.669 | 0.00872 | 0.015 | -76.731
-6 | -0.611 | 0.00861 | 0.015 | -70.986
-5.5 | -0.55 | 0.00897 | 0.015 | -61.289
-5 | -0.485 | 0.0088 | 0.014 | -55.122
-4.5 | -0.418 | 0.00869 | 0.014 | -48.119
-4 | -0.35 | 0.0085 | 0.014 | -41.138
-3.5 | -0.28 | 0.00843 | 0.013 | -33.187
-3 | -0.209 | 0.00886 | 0.013 | -23.585
-2.5 | -0.138 | 0.00875 | 0.012 | -15.734
-2 | -0.066 | 0.00871 | 0.012 | -7.539
-1.5 | 0.007 | 0.0087 | 0.012 | 0.768
-1 | 0.079 | 0.00821 | 0.011 | 9.634
-0.5 | 0.151 | 0.00869 | 0.011 | 17.403
0 | 0.223 | 0.00867 | 0.01 | 25.768
0.5 | 0.295 | 0.00779 | 0.01 | 37.866
1 | 0.367 | 0.00743 | 0.009 | 49.342
1.5 | 0.438 | 0.00794 | 0.009 | 55.172
2 | 0.509 | 0.00766 | 0.009 | 66.355
2.5 | 0.579 | 0.00777 | 0.008 | 74.552
3 | 0.649 | 0.00753 | 0.008 | 86.145
3.5 | 0.718 | 0.00857 | 0.007 | 83.822
4 | 0.786 | 0.00877 | 0.007 | 89.696
4.5 | 0.854 | 0.00905 | 0.007 | 94.398
5 | 0.92 | 0.00971 | 0.006 | 94.775
5.5 | 0.986 | 0.00999 | 0.006 | 98.677
6 | 1.049 | 0.01045 | 0.005 | 100.435
6.5 | 1.111 | 0.0109 | 0.005 | 101.899
7 | 1.17 | 0.01149 | 0.004 | 101.856
7.5 | 1.226 | 0.01224 | 0.004 | 100.173
8 | 1.279 | 0.01311 | 0.003 | 97.595
8.5 | 1.327 | 0.01432 | 0.003 | 92.71
9 | 1.371 | 0.01629 | 0.003 | 84.124
9.5 | 1.406 | 0.01868 | 0.002 | 75.296
10 | 1.436 | 0.02107 | 0.002 | 68.148
10.5 | 1.455 | 0.02486 | 0.001 | 58.541
11 | 1.466 | 0.02952 | 0.001 | 49.679
11.5 | 1.465 | 0.03597 | 0 | 40.724
12 | 1.448 | 0.04422 | 0 | 32.734
12.5 | 1.407 | 0.05461 | 0 | 25.756
13 | 1.313 | 0.06888 | -0.001 | 19.065
13.5 | 0.904 | 0.08623 | -0.001 | 10.486
14 | 0.91 | 0.12674 | -0.001 | 7.184
14.5 | 0.934 | 0.14852 | -0.001 | 6.288
15 | 0.961 | 0.1663 | -0.002 | 5.777
15.5 | 0.988 | 0.1834 | -0.002 | 5.389
16 | 1.017 | 0.19557 | -0.002 | 5.199

## 144. Re 18M Mach 0.50 (2)
BIGFOIL.COM POLAR EXPORT
NACA33118
NACA33118 |  |  |  | Cl Max: | 1.8784 | at alpha= | 15 | deg
XFOIL ncrit=9 |  |  |  | L/D Max: | 150.59 | at alpha= | 9 | deg
Re: | 18000000 |  |  | Cd Min: | 0.15935 | at alpha= | 20 | deg
Mach: | 0.5 |  |  | Cl=0 at alpha= | -2.0304 | deg
|  |  |  | @ Cl=0.1, Cd= | 0.0069682
|  |  |  | @ Cl=0.4, Cd= | 0.006066
|  |  |  | @ Cl=0.6, Cd= | 0.0060013
alpha (deg) | Cl | Cd | Cm | Cl/Cd
-17 | -0.7292 | 0.12666 | -0.0409 | -5.7571
-16.5 | -0.7486 | 0.1133 | -0.0512 | -6.6072
-16 | -0.7579 | 0.10142 | -0.0601 | -7.4729
-15.5 | -0.7704 | 0.08874 | -0.0693 | -8.6815
-15 | -0.7782 | 0.07642 | -0.0801 | -10.1832
-14.5 | -0.8054 | 0.06814 | -0.0808 | -11.8198
-14 | -0.8174 | 0.05638 | -0.0922 | -14.498
-13 | -0.8705 | 0.0376 | -0.1021 | -23.1516
-12.5 | -0.9016 | 0.02924 | -0.1037 | -30.8345
-12 | -0.9152 | 0.0188 | -0.1109 | -48.6809
-11.5 | -0.9011 | 0.01437 | -0.107 | -62.707
-11 | -0.8849 | 0.01221 | -0.098 | -72.4734
-10.5 | -0.8558 | 0.01102 | -0.089 | -77.6588
-10 | -0.8178 | 0.01017 | -0.0808 | -80.413
-9.5 | -0.7751 | 0.0096 | -0.0731 | -80.7396
-9 | -0.7286 | 0.00914 | -0.0661 | -79.7155
-8.5 | -0.6816 | 0.00874 | -0.0593 | -77.9863
-8 | -0.6339 | 0.00839 | -0.0528 | -75.5542
-7.5 | -0.5856 | 0.00811 | -0.0466 | -72.2072
-7 | -0.5364 | 0.00786 | -0.0407 | -68.2443
-6.5 | -0.4844 | 0.00766 | -0.0354 | -63.2376
-6 | -0.4364 | 0.00746 | -0.0296 | -58.4987
-5.5 | -0.386 | 0.00734 | -0.0244 | -52.5886
-5 | -0.3395 | 0.0073 | -0.0185 | -46.5068
-4.5 | -0.2902 | 0.00726 | -0.0133 | -39.9725
-4 | -0.2334 | 0.00721 | -0.0098 | -32.3717
-3.5 | -0.1756 | 0.00714 | -0.0066 | -24.5938
-3 | -0.1164 | 0.00709 | -0.0038 | -16.4175
-2.5 | -0.0572 | 0.00706 | -0.0011 | -8.102
-2 | 0.0037 | 0.007 | 0.0013 | 0.52857
-1.5 | 0.0642 | 0.00698 | 0.0036 | 9.1977
-1 | 0.1251 | 0.00696 | 0.0058 | 17.9741
-0.5 | 0.187 | 0.00693 | 0.0078 | 26.9841
0 | 0.2475 | 0.00694 | 0.01 | 35.6628
0.5 | 0.3073 | 0.0069 | 0.0124 | 44.5362
1 | 0.3445 | 0.00623 | 0.0191 | 55.297
1.5 | 0.3956 | 0.00607 | 0.0232 | 65.173
2 | 0.4511 | 0.00602 | 0.0266 | 74.9336
2.5 | 0.5077 | 0.00597 | 0.0298 | 85.0419
3 | 0.5618 | 0.00598 | 0.0335 | 93.9465
3.5 | 0.6156 | 0.00601 | 0.0374 | 102.4293
4 | 0.6693 | 0.00603 | 0.0415 | 110.995
4.5 | 0.7134 | 0.00612 | 0.0476 | 116.5686
5 | 0.7623 | 0.00627 | 0.0527 | 121.5789
5.5 | 0.814 | 0.0064 | 0.0575 | 127.1875
6 | 0.8647 | 0.00662 | 0.0624 | 130.6193
6.5 | 0.9145 | 0.00685 | 0.0675 | 133.5036
7 | 0.9726 | 0.00705 | 0.0712 | 137.9574
7.5 | 1.0402 | 0.00742 | 0.0731 | 140.1887
8 | 1.1804 | 0.00788 | 0.0619 | 149.797
8.5 | 1.2566 | 0.00839 | 0.0627 | 149.7735
9 | 1.3282 | 0.00882 | 0.0647 | 150.5896
9.5 | 1.3911 | 0.00945 | 0.0681 | 147.2063
10 | 1.4522 | 0.01015 | 0.0719 | 143.0739
10.5 | 1.515 | 0.01103 | 0.0753 | 137.3527
11 | 1.5799 | 0.01223 | 0.078 | 129.1823
11.5 | 1.6278 | 0.01355 | 0.0832 | 120.1328
12.5 | 1.7333 | 0.01733 | 0.0897 | 100.0173
13 | 1.784 | 0.01997 | 0.0917 | 89.334
13.5 | 1.8251 | 0.02331 | 0.0934 | 78.2969
14 | 1.8635 | 0.02704 | 0.0947 | 68.9164
14.5 | 1.8736 | 0.03254 | 0.0951 | 57.5784
15 | 1.8784 | 0.03833 | 0.0954 | 49.006
15.5 | 1.8439 | 0.04672 | 0.0937 | 39.467
16 | 1.7814 | 0.05639 | 0.0918 | 31.5907
16.5 | 1.6697 | 0.07004 | 0.0861 | 23.8392
17 | 1.5567 | 0.08482 | 0.0784 | 18.353
17.5 | 1.4598 | 0.09931 | 0.0701 | 14.6994
18 | 1.3688 | 0.11427 | 0.0609 | 11.9786
18.5 | 1.3095 | 0.12711 | 0.053 | 10.3021
19.5 | 1.2349 | 0.14967 | 0.0389 | 8.2508
20 | 1.2154 | 0.15935 | 0.0329 | 7.6272

## 145. Re 20M Mach 0.00 (1)
BIGFOIL.COM POLAR EXPORT
NACA33118
NACA33118 |  |  |  | Cl Max: | 1.869 | at alpha= | 19.5 | deg
JavaFoil+Calcfoil stall+Eppler ext transition |  |  |  | L/D Max: | 129.111 | at alpha= | 7 | deg
Re: | 20000000 |  |  | Cd Min: | 0.00793 | at alpha= | 5 | deg
Mach: | 0 |  |  | Cl=0 at alpha= | -1.5476 | deg
|  |  |  | @ Cl=0.1, Cd= | 0.00909
|  |  |  | @ Cl=0.4, Cd= | 0.0082332
|  |  |  | @ Cl=0.6, Cd= | 0.0081984
alpha (deg) | Cl | Cd | Cm | Cl/Cd
-20 | -1.239 | 0.06187 | 0.018 | -20.021
-19.5 | -1.273 | 0.04483 | 0.018 | -28.389
-19 | -1.297 | 0.03474 | 0.019 | -37.333
-18.5 | -1.316 | 0.02792 | 0.019 | -47.124
-18 | -1.327 | 0.02379 | 0.019 | -55.76
-17.5 | -1.334 | 0.02074 | 0.019 | -64.291
-17 | -1.335 | 0.01867 | 0.019 | -71.504
-16.5 | -1.332 | 0.01717 | 0.019 | -77.565
-16 | -1.326 | 0.01586 | 0.019 | -83.6
-15.5 | -1.314 | 0.01498 | 0.018 | -87.712
-15 | -1.299 | 0.01418 | 0.018 | -91.607
-14.5 | -1.281 | 0.01352 | 0.018 | -94.766
-14 | -1.259 | 0.01292 | 0.018 | -97.456
-13.5 | -1.234 | 0.0124 | 0.017 | -99.5
-13 | -1.205 | 0.01191 | 0.017 | -101.206
-12.5 | -1.173 | 0.01153 | 0.017 | -101.743
-12 | -1.138 | 0.01116 | 0.017 | -101.917
-11.5 | -1.1 | 0.01083 | 0.016 | -101.571
-11 | -1.059 | 0.01052 | 0.016 | -100.722
-10.5 | -1.017 | 0.01021 | 0.016 | -99.608
-10 | -0.972 | 0.00877 | 0.016 | -110.797
-9.5 | -0.924 | 0.0091 | 0.015 | -101.591
-9 | -0.875 | 0.00888 | 0.015 | -98.537
-8.5 | -0.824 | 0.00871 | 0.015 | -94.675
-8 | -0.772 | 0.00913 | 0.014 | -84.517
-7.5 | -0.717 | 0.00896 | 0.014 | -80.009
-7 | -0.661 | 0.00883 | 0.014 | -74.858
-6.5 | -0.604 | 0.00927 | 0.013 | -65.165
-6 | -0.546 | 0.00883 | 0.013 | -61.861
-5.5 | -0.487 | 0.00864 | 0.013 | -56.366
-5 | -0.427 | 0.00856 | 0.012 | -49.966
-4.5 | -0.367 | 0.00905 | 0.012 | -40.545
-4 | -0.306 | 0.0089 | 0.012 | -34.367
-3.5 | -0.244 | 0.00883 | 0.011 | -27.648
-3 | -0.182 | 0.0087 | 0.011 | -20.941
-2.5 | -0.12 | 0.00864 | 0.011 | -13.859
-2 | -0.057 | 0.00918 | 0.01 | -6.215
-1.5 | 0.006 | 0.0091 | 0.01 | 0.637
-1 | 0.069 | 0.00912 | 0.01 | 7.531
-0.5 | 0.131 | 0.00906 | 0.009 | 14.51
0 | 0.194 | 0.00905 | 0.009 | 21.458
0.5 | 0.257 | 0.00818 | 0.009 | 31.398
1 | 0.319 | 0.00868 | 0.008 | 36.774
1.5 | 0.382 | 0.00821 | 0.008 | 46.459
2 | 0.444 | 0.00829 | 0.008 | 53.488
2.5 | 0.506 | 0.00831 | 0.007 | 60.809
3 | 0.567 | 0.00839 | 0.007 | 67.619
3.5 | 0.629 | 0.00803 | 0.006 | 78.27
4 | 0.69 | 0.00815 | 0.006 | 84.669
4.5 | 0.751 | 0.00828 | 0.006 | 90.712
5 | 0.811 | 0.00793 | 0.005 | 102.245
5.5 | 0.871 | 0.00846 | 0.005 | 102.977
6 | 0.931 | 0.00819 | 0.005 | 113.713
6.5 | 0.99 | 0.00834 | 0.004 | 118.754
7 | 1.049 | 0.00812 | 0.004 | 129.111
7.5 | 1.106 | 0.0092 | 0.003 | 120.24
8 | 1.164 | 0.00981 | 0.003 | 118.65
8.5 | 1.22 | 0.01055 | 0.003 | 115.648
9 | 1.275 | 0.01058 | 0.002 | 120.465
9.5 | 1.329 | 0.01091 | 0.002 | 121.812
10 | 1.381 | 0.01135 | 0.002 | 121.722
10.5 | 1.432 | 0.01179 | 0.001 | 121.479
11 | 1.481 | 0.01235 | 0.001 | 119.945
11.5 | 1.528 | 0.01303 | 0 | 117.224
12 | 1.572 | 0.01386 | 0 | 113.377
12.5 | 1.613 | 0.01495 | 0 | 107.874
13 | 1.651 | 0.01626 | -0.001 | 101.53
13.5 | 1.686 | 0.01794 | -0.001 | 93.973
14 | 1.717 | 0.01995 | -0.001 | 86.072
14.5 | 1.745 | 0.02234 | -0.002 | 78.111
15 | 1.769 | 0.02519 | -0.002 | 70.239
15.5 | 1.791 | 0.02833 | -0.002 | 63.217
16 | 1.81 | 0.03191 | -0.003 | 56.716
16.5 | 1.826 | 0.03579 | -0.003 | 51.021
17 | 1.84 | 0.03997 | -0.003 | 46.024
17.5 | 1.851 | 0.04437 | -0.003 | 41.729
18 | 1.859 | 0.04914 | -0.004 | 37.837
18.5 | 1.865 | 0.05407 | -0.004 | 34.495
19 | 1.868 | 0.05927 | -0.004 | 31.52
19.5 | 1.869 | 0.06467 | -0.005 | 28.905
20 | 1.868 | 0.0704 | -0.005 | 26.536

## 146. Re 20M Mach 0.00 (2)
BIGFOIL.COM POLAR EXPORT
NACA33118
NACA33118 |  |  |  | Cl Max: | 1.8495 | at alpha= | 19 | deg
XFOIL ncrit=9 |  |  |  | L/D Max: | 170.181 | at alpha= | 11 | deg
Re: | 20000000 |  |  | Cd Min: | 0.03931 | at alpha= | 20 | deg
Mach: | 0 |  |  | Cl=0 at alpha= | -1.8464 | deg
|  |  |  | @ Cl=0.1, Cd= | 0.00651
|  |  |  | @ Cl=0.4, Cd= | 0.0055593
|  |  |  | @ Cl=0.6, Cd= | 0.0054707
alpha (deg) | Cl | Cd | Cm | Cl/Cd
-14 | -1.0912 | 0.0096 | -0.0561 | -113.6667
-13 | -1.0139 | 0.00909 | -0.0497 | -111.5402
-12.5 | -0.9798 | 0.00881 | -0.0454 | -111.2145
-12 | -0.9439 | 0.00854 | -0.0414 | -110.5269
-11.5 | -0.9079 | 0.00832 | -0.0373 | -109.1226
-11 | -0.8709 | 0.00817 | -0.0333 | -106.5973
-10.5 | -0.833 | 0.00801 | -0.0294 | -103.995
-10 | -0.7945 | 0.00782 | -0.0256 | -101.5985
-9.5 | -0.7556 | 0.00763 | -0.0218 | -99.0301
-9 | -0.7198 | 0.00754 | -0.0173 | -95.4642
-8.5 | -0.6746 | 0.00741 | -0.0147 | -91.0391
-8 | -0.6274 | 0.00729 | -0.0126 | -86.0631
-7.5 | -0.5801 | 0.00716 | -0.0105 | -81.0196
-7 | -0.5313 | 0.00705 | -0.0087 | -75.3617
-6.5 | -0.4816 | 0.00697 | -0.007 | -69.0961
-6 | -0.4322 | 0.00691 | -0.0053 | -62.547
-5.5 | -0.3815 | 0.00682 | -0.0039 | -55.9384
-5 | -0.3305 | 0.00678 | -0.0025 | -48.7463
-4.5 | -0.2795 | 0.00673 | -0.0011 | -41.5305
-4 | -0.2275 | 0.0067 | 0 | -33.9552
-3.5 | -0.1753 | 0.00666 | 0.0012 | -26.3213
-3 | -0.1223 | 0.00662 | 0.0021 | -18.4743
-2.5 | -0.0698 | 0.0066 | 0.0032 | -10.5758
-2 | -0.0164 | 0.00657 | 0.0041 | -2.4962
-1.5 | 0.037 | 0.00655 | 0.0049 | 5.6489
-1 | 0.0912 | 0.00651 | 0.0056 | 14.0092
-0.5 | 0.1442 | 0.00651 | 0.0066 | 22.1505
0 | 0.1977 | 0.00646 | 0.0074 | 30.6037
0.5 | 0.2401 | 0.00599 | 0.0104 | 40.0835
1 | 0.2872 | 0.00582 | 0.0125 | 49.3471
1.5 | 0.3358 | 0.00565 | 0.0142 | 59.4336
2 | 0.3869 | 0.00557 | 0.0155 | 69.4614
2.5 | 0.4359 | 0.00553 | 0.0172 | 78.8246
3 | 0.4858 | 0.00548 | 0.0186 | 88.6496
3.5 | 0.5352 | 0.00541 | 0.0202 | 98.9279
4 | 0.5848 | 0.00545 | 0.0217 | 107.3028
4.5 | 0.6361 | 0.00552 | 0.0228 | 115.2355
5 | 0.6876 | 0.00557 | 0.0239 | 123.447
5.5 | 0.737 | 0.0057 | 0.0253 | 129.2982
6 | 0.7862 | 0.00577 | 0.0268 | 136.2565
6.5 | 0.8349 | 0.00583 | 0.0284 | 143.2075
7 | 0.8804 | 0.00598 | 0.0305 | 147.2241
7.5 | 0.927 | 0.00608 | 0.0325 | 152.4671
8 | 0.9711 | 0.00618 | 0.0349 | 157.1359
8.5 | 1.0019 | 0.00633 | 0.0401 | 158.278
9 | 1.041 | 0.00645 | 0.0436 | 161.3953
9.5 | 1.0715 | 0.00663 | 0.0487 | 161.6139
10 | 1.1069 | 0.0068 | 0.0527 | 162.7794
10.5 | 1.2548 | 0.00744 | 0.0319 | 168.6559
11 | 1.3155 | 0.00773 | 0.0303 | 170.1811
11.5 | 1.3686 | 0.00813 | 0.0301 | 168.3395
12 | 1.4201 | 0.00858 | 0.0302 | 165.5128
12.5 | 1.4678 | 0.00905 | 0.0309 | 162.1878
13 | 1.5154 | 0.00959 | 0.0315 | 158.0188
13.5 | 1.5406 | 0.01018 | 0.0365 | 151.336
14 | 1.5896 | 0.01078 | 0.0365 | 147.4583
14.5 | 1.6311 | 0.01171 | 0.0372 | 139.2912
15 | 1.6755 | 0.01248 | 0.0375 | 134.2548
15.5 | 1.7122 | 0.01366 | 0.0385 | 125.3441
16 | 1.7491 | 0.01484 | 0.0392 | 117.8639
16.5 | 1.7781 | 0.01655 | 0.0403 | 107.4381
17 | 1.8115 | 0.01813 | 0.0406 | 99.9173
17.5 | 1.83 | 0.02014 | 0.0428 | 90.864
18 | 1.8373 | 0.02281 | 0.0457 | 80.548
18.5 | 1.8435 | 0.02585 | 0.0478 | 71.3153
19 | 1.8495 | 0.02921 | 0.0493 | 63.3174
19.5 | 1.8466 | 0.03352 | 0.0504 | 55.0895
20 | 1.8307 | 0.03931 | 0.051 | 46.5708

## 147. Re 20M Mach 0.10 (1)
BIGFOIL.COM POLAR EXPORT
NACA33118
NACA33118 |  |  |  | Cl Max: | 1.853 | at alpha= | 19 | deg
JavaFoil+Calcfoil stall+Eppler ext transition |  |  |  | L/D Max: | 128.813 | at alpha= | 7 | deg
Re: | 20000000 |  |  | Cd Min: | 0.00796 | at alpha= | 5 | deg
Mach: | 0.1 |  |  | Cl=0 at alpha= | -1.5476 | deg
|  |  |  | @ Cl=0.1, Cd= | 0.00915
|  |  |  | @ Cl=0.4, Cd= | 0.0082597
|  |  |  | @ Cl=0.6, Cd= | 0.0082719
alpha (deg) | Cl | Cd | Cm | Cl/Cd
-20 | -1.175 | 0.07905 | 0.017 | -14.863
-19.5 | -1.208 | 0.06015 | 0.018 | -20.089
-19 | -1.242 | 0.04415 | 0.018 | -28.136
-18.5 | -1.267 | 0.03429 | 0.019 | -36.963
-18 | -1.289 | 0.02709 | 0.019 | -47.566
-17.5 | -1.302 | 0.02287 | 0.019 | -56.914
-17 | -1.31 | 0.01983 | 0.019 | -66.05
-16.5 | -1.311 | 0.01791 | 0.019 | -73.196
-16 | -1.308 | 0.01645 | 0.019 | -79.504
-15.5 | -1.3 | 0.01533 | 0.018 | -84.836
-15 | -1.288 | 0.01451 | 0.018 | -88.759
-14.5 | -1.272 | 0.01379 | 0.018 | -92.274
-14 | -1.252 | 0.01314 | 0.018 | -95.274
-13.5 | -1.229 | 0.01259 | 0.018 | -97.631
-13 | -1.202 | 0.01207 | 0.017 | -99.577
-12.5 | -1.171 | 0.01165 | 0.017 | -100.483
-12 | -1.137 | 0.01127 | 0.017 | -100.87
-11.5 | -1.1 | 0.01093 | 0.017 | -100.63
-11 | -1.06 | 0.0106 | 0.016 | -100.038
-10.5 | -1.018 | 0.01029 | 0.016 | -98.889
-10 | -0.973 | 0.00886 | 0.016 | -109.892
-9.5 | -0.927 | 0.00864 | 0.015 | -107.284
-9 | -0.878 | 0.00896 | 0.015 | -97.917
-8.5 | -0.827 | 0.00877 | 0.015 | -94.278
-8 | -0.774 | 0.00913 | 0.014 | -84.776
-7.5 | -0.72 | 0.00901 | 0.014 | -79.868
-7 | -0.664 | 0.00885 | 0.014 | -75.047
-6.5 | -0.607 | 0.00936 | 0.013 | -64.801
-6 | -0.549 | 0.00887 | 0.013 | -61.865
-5.5 | -0.489 | 0.00871 | 0.013 | -56.207
-5 | -0.429 | 0.00862 | 0.012 | -49.838
-4.5 | -0.369 | 0.00903 | 0.012 | -40.827
-4 | -0.307 | 0.00892 | 0.012 | -34.44
-3.5 | -0.245 | 0.00885 | 0.011 | -27.71
-3 | -0.183 | 0.00873 | 0.011 | -20.967
-2.5 | -0.12 | 0.0087 | 0.011 | -13.829
-2 | -0.057 | 0.00926 | 0.01 | -6.191
-1.5 | 0.006 | 0.00918 | 0.01 | 0.635
-1 | 0.069 | 0.00915 | 0.01 | 7.543
-0.5 | 0.132 | 0.00915 | 0.009 | 14.444
0 | 0.195 | 0.0091 | 0.009 | 21.445
0.5 | 0.258 | 0.00821 | 0.009 | 31.448
1 | 0.321 | 0.00828 | 0.008 | 38.767
1.5 | 0.383 | 0.00823 | 0.008 | 46.586
2 | 0.446 | 0.00834 | 0.008 | 53.465
2.5 | 0.508 | 0.00839 | 0.007 | 60.546
3 | 0.57 | 0.00848 | 0.007 | 67.221
3.5 | 0.632 | 0.00805 | 0.006 | 78.515
4 | 0.693 | 0.00817 | 0.006 | 84.9
4.5 | 0.754 | 0.0083 | 0.006 | 90.913
5 | 0.815 | 0.00796 | 0.005 | 102.34
5.5 | 0.875 | 0.0085 | 0.005 | 103.014
6 | 0.935 | 0.00826 | 0.005 | 113.286
6.5 | 0.995 | 0.00842 | 0.004 | 118.148
7 | 1.053 | 0.00818 | 0.004 | 128.813
7.5 | 1.111 | 0.00926 | 0.003 | 119.992
8 | 1.168 | 0.00988 | 0.003 | 118.311
8.5 | 1.225 | 0.01064 | 0.003 | 115.133
9 | 1.28 | 0.01068 | 0.002 | 119.856
9.5 | 1.334 | 0.01112 | 0.002 | 119.873
10 | 1.386 | 0.01148 | 0.002 | 120.743
10.5 | 1.437 | 0.01195 | 0.001 | 120.19
11 | 1.485 | 0.01253 | 0.001 | 118.529
11.5 | 1.531 | 0.01327 | 0 | 115.434
12 | 1.575 | 0.01415 | 0 | 111.293
12.5 | 1.616 | 0.01532 | 0 | 105.495
13 | 1.653 | 0.01672 | -0.001 | 98.903
13.5 | 1.687 | 0.01852 | -0.001 | 91.098
14 | 1.717 | 0.02068 | -0.001 | 83.007
14.5 | 1.744 | 0.0232 | -0.002 | 75.16
15 | 1.767 | 0.02623 | -0.002 | 67.379
15.5 | 1.787 | 0.0296 | -0.002 | 60.396
16 | 1.805 | 0.03331 | -0.003 | 54.204
16.5 | 1.82 | 0.03738 | -0.003 | 48.681
17 | 1.832 | 0.0418 | -0.003 | 43.826
17.5 | 1.842 | 0.04639 | -0.003 | 39.709
18 | 1.848 | 0.05135 | -0.004 | 35.992
18.5 | 1.852 | 0.05653 | -0.004 | 32.756
19 | 1.853 | 0.06192 | -0.004 | 29.92
19.5 | 1.851 | 0.06756 | -0.005 | 27.403
20 | 1.847 | 0.07352 | -0.005 | 25.128

## 148. Re 20M Mach 0.10 (2)
BIGFOIL.COM POLAR EXPORT
NACA33118
NACA33118 |  |  |  | Cl Max: | 1.8446 | at alpha= | 19 | deg
XFOIL ncrit=9 |  |  |  | L/D Max: | 169.654 | at alpha= | 11 | deg
Re: | 20000000 |  |  | Cd Min: | 0.04259 | at alpha= | 20 | deg
Mach: | 0.1 |  |  | Cl=0 at alpha= | -1.851 | deg
|  |  |  | @ Cl=0.1, Cd= | 0.00652
|  |  |  | @ Cl=0.4, Cd= | 0.0055712
|  |  |  | @ Cl=0.6, Cd= | 0.0054863
alpha (deg) | Cl | Cd | Cm | Cl/Cd
-14 | -1.1026 | 0.00975 | -0.0569 | -113.0872
-13 | -1.0167 | 0.0092 | -0.052 | -110.5109
-12.5 | -0.981 | 0.00892 | -0.0478 | -109.9776
-12 | -0.9459 | 0.00863 | -0.0435 | -109.606
-11.5 | -0.9091 | 0.00839 | -0.0394 | -108.3552
-11 | -0.8732 | 0.00823 | -0.035 | -106.0996
-10.5 | -0.8343 | 0.00807 | -0.0312 | -103.3829
-10 | -0.7957 | 0.00787 | -0.0272 | -101.1055
-9.5 | -0.7557 | 0.00767 | -0.0235 | -98.5267
-9 | -0.7184 | 0.00755 | -0.0192 | -95.1523
-8.5 | -0.6768 | 0.00743 | -0.0157 | -91.0902
-8 | -0.6293 | 0.00731 | -0.0135 | -86.0876
-7.5 | -0.582 | 0.00719 | -0.0113 | -80.9458
-7 | -0.5331 | 0.00707 | -0.0093 | -75.4031
-6 | -0.4337 | 0.00693 | -0.0058 | -62.583
-5.5 | -0.3829 | 0.00683 | -0.0043 | -56.0615
-5 | -0.3316 | 0.0068 | -0.0028 | -48.7647
-4.5 | -0.2804 | 0.00675 | -0.0014 | -41.5407
-4 | -0.2281 | 0.00671 | -0.0002 | -33.994
-3.5 | -0.1757 | 0.00667 | 0.001 | -26.3418
-3 | -0.1224 | 0.00664 | 0.002 | -18.4337
-2.5 | -0.0696 | 0.00661 | 0.0031 | -10.5295
-2 | -0.016 | 0.00658 | 0.004 | -2.4316
-1.5 | 0.0377 | 0.00656 | 0.0049 | 5.747
-1 | 0.0921 | 0.00652 | 0.0056 | 14.1258
-0.5 | 0.1454 | 0.00652 | 0.0066 | 22.3006
0 | 0.1994 | 0.00647 | 0.0074 | 30.8192
1 | 0.2891 | 0.00583 | 0.0126 | 49.5883
1.5 | 0.3379 | 0.00565 | 0.0145 | 59.8053
2 | 0.3892 | 0.00558 | 0.0158 | 69.7491
2.5 | 0.4383 | 0.00554 | 0.0175 | 79.1155
3 | 0.4887 | 0.00549 | 0.019 | 89.0164
3.5 | 0.5382 | 0.00543 | 0.0206 | 99.116
4 | 0.588 | 0.00547 | 0.0222 | 107.4954
4.5 | 0.6396 | 0.00554 | 0.0233 | 115.4513
5 | 0.6913 | 0.00559 | 0.0245 | 123.6673
5.5 | 0.7408 | 0.00572 | 0.026 | 129.5105
6 | 0.7903 | 0.00579 | 0.0275 | 136.494
6.5 | 0.8391 | 0.00586 | 0.0292 | 143.1911
7 | 0.8847 | 0.00601 | 0.0315 | 147.2047
7.5 | 0.9314 | 0.00611 | 0.0335 | 152.4386
8 | 0.9722 | 0.00619 | 0.0368 | 157.0598
8.5 | 1.0047 | 0.00636 | 0.0418 | 157.9717
9 | 1.0446 | 0.00649 | 0.0452 | 160.9553
9.5 | 1.0755 | 0.00667 | 0.0504 | 161.2444
10 | 1.1141 | 0.00685 | 0.0538 | 162.6423
10.5 | 1.2663 | 0.00751 | 0.0324 | 168.6152
11 | 1.325 | 0.00781 | 0.0314 | 169.6543
11.5 | 1.378 | 0.00821 | 0.0315 | 167.8441
12 | 1.4286 | 0.00868 | 0.0319 | 164.5853
12.5 | 1.4778 | 0.00918 | 0.0325 | 160.9804
13 | 1.5233 | 0.00973 | 0.0337 | 156.557
13.5 | 1.5506 | 0.01036 | 0.0384 | 149.6718
14 | 1.5997 | 0.011 | 0.0384 | 145.4273
14.5 | 1.6415 | 0.01197 | 0.0393 | 137.1345
15 | 1.6859 | 0.01279 | 0.0396 | 131.8139
15.5 | 1.7216 | 0.01408 | 0.0408 | 122.2727
16 | 1.7583 | 0.01536 | 0.0416 | 114.4727
16.5 | 1.7854 | 0.01728 | 0.0428 | 103.3218
17.5 | 1.8315 | 0.02131 | 0.0459 | 85.9456
18 | 1.838 | 0.02422 | 0.0485 | 75.8877
18.5 | 1.8418 | 0.02766 | 0.0504 | 66.5871
19 | 1.8446 | 0.03146 | 0.0517 | 58.6332
19.5 | 1.8384 | 0.03631 | 0.0525 | 50.6307
20 | 1.8192 | 0.04259 | 0.0527 | 42.7143

## 149. Re 20M Mach 0.25 (1)
BIGFOIL.COM POLAR EXPORT
NACA33118
NACA33118 |  |  |  | Cl Max: | 1.77 | at alpha= | 16.5 | deg
JavaFoil+Calcfoil stall+Eppler ext transition |  |  |  | L/D Max: | 123.289 | at alpha= | 6 | deg
Re: | 20000000 |  |  | Cd Min: | 0.00777 | at alpha= | 6 | deg
Mach: | 0.25 |  |  | Cl=0 at alpha= | -1.5461 | deg
|  |  |  | @ Cl=0.1, Cd= | 0.0093498
|  |  |  | @ Cl=0.4, Cd= | 0.0080488
|  |  |  | @ Cl=0.6, Cd= | 0.0082162
alpha (deg) | Cl | Cd | Cm | Cl/Cd
-19.5 | -0.831 | 0.14604 | 0.012 | -5.692
-19 | -0.864 | 0.13767 | 0.012 | -6.278
-18.5 | -0.895 | 0.12911 | 0.013 | -6.931
-18 | -0.923 | 0.12061 | 0.013 | -7.651
-17.5 | -0.95 | 0.11068 | 0.013 | -8.579
-17 | -1.007 | 0.07738 | 0.016 | -13.02
-16.5 | -1.076 | 0.04541 | 0.017 | -23.692
-16 | -1.127 | 0.02932 | 0.018 | -38.456
-15.5 | -1.165 | 0.02115 | 0.018 | -55.049
-15 | -1.183 | 0.01781 | 0.018 | -66.401
-14.5 | -1.19 | 0.01597 | 0.018 | -74.535
-14 | -1.189 | 0.01486 | 0.018 | -79.992
-13.5 | -1.181 | 0.01393 | 0.018 | -84.803
-13 | -1.167 | 0.0132 | 0.018 | -88.437
-12.5 | -1.147 | 0.01256 | 0.017 | -91.317
-12 | -1.122 | 0.01205 | 0.017 | -93.108
-11.5 | -1.092 | 0.01161 | 0.017 | -94.071
-11 | -1.058 | 0.0112 | 0.017 | -94.46
-10.5 | -1.021 | 0.01085 | 0.016 | -94.132
-10 | -0.98 | 0.01048 | 0.016 | -93.52
-9.5 | -0.937 | 0.01018 | 0.016 | -92.026
-9 | -0.89 | 0.00874 | 0.015 | -101.799
-8.5 | -0.84 | 0.00912 | 0.015 | -92.126
-8 | -0.788 | 0.00852 | 0.015 | -92.531
-7.5 | -0.734 | 0.0089 | 0.015 | -82.476
-7 | -0.678 | 0.00875 | 0.014 | -77.511
-6.5 | -0.621 | 0.0086 | 0.014 | -72.131
-6 | -0.562 | 0.00909 | 0.014 | -61.772
-5.5 | -0.501 | 0.00896 | 0.013 | -55.972
-5 | -0.44 | 0.0088 | 0.013 | -50.033
-4.5 | -0.378 | 0.00869 | 0.012 | -43.497
-4 | -0.315 | 0.00913 | 0.012 | -34.513
-3.5 | -0.252 | 0.00905 | 0.012 | -27.816
-3 | -0.188 | 0.00896 | 0.011 | -20.973
-2.5 | -0.124 | 0.00889 | 0.011 | -13.897
-2 | -0.059 | 0.00883 | 0.011 | -6.671
-1.5 | 0.006 | 0.00878 | 0.01 | 0.682
-1 | 0.071 | 0.00939 | 0.01 | 7.553
-0.5 | 0.136 | 0.0093 | 0.01 | 14.587
0 | 0.2 | 0.00932 | 0.009 | 21.499
0.5 | 0.265 | 0.00786 | 0.009 | 33.732
1 | 0.329 | 0.00791 | 0.008 | 41.648
1.5 | 0.394 | 0.008 | 0.008 | 49.19
2 | 0.458 | 0.00852 | 0.008 | 53.737
2.5 | 0.521 | 0.0081 | 0.007 | 64.35
3 | 0.585 | 0.00819 | 0.007 | 71.393
3.5 | 0.648 | 0.0083 | 0.007 | 78.126
4 | 0.711 | 0.00796 | 0.006 | 89.341
4.5 | 0.774 | 0.00807 | 0.006 | 95.86
5 | 0.836 | 0.00782 | 0.005 | 106.809
5.5 | 0.897 | 0.00799 | 0.005 | 112.307
6 | 0.958 | 0.00777 | 0.005 | 123.289
6.5 | 1.018 | 0.00919 | 0.004 | 110.837
7 | 1.078 | 0.00942 | 0.004 | 114.463
7.5 | 1.137 | 0.00969 | 0.004 | 117.34
8 | 1.194 | 0.01037 | 0.003 | 115.127
8.5 | 1.251 | 0.01072 | 0.003 | 116.618
9 | 1.306 | 0.01146 | 0.002 | 113.897
9.5 | 1.359 | 0.01175 | 0.002 | 115.686
10 | 1.41 | 0.01226 | 0.002 | 115.011
10.5 | 1.459 | 0.01298 | 0.001 | 112.406
11 | 1.506 | 0.01376 | 0.001 | 109.406
11.5 | 1.549 | 0.01482 | 0 | 104.477
12 | 1.589 | 0.01606 | 0 | 98.959
12.5 | 1.625 | 0.01781 | 0 | 91.233
13 | 1.657 | 0.0199 | -0.001 | 83.245
13.5 | 1.685 | 0.02248 | -0.001 | 74.941
14 | 1.709 | 0.02564 | -0.001 | 66.626
14.5 | 1.728 | 0.02924 | -0.002 | 59.106
15 | 1.745 | 0.03334 | -0.002 | 52.33
15.5 | 1.757 | 0.03793 | -0.002 | 46.309
16 | 1.766 | 0.04282 | -0.003 | 41.237
16.5 | 1.77 | 0.04818 | -0.003 | 36.73
17 | 1.77 | 0.05377 | -0.003 | 32.925
17.5 | 1.768 | 0.05975 | -0.003 | 29.583
18 | 1.759 | 0.06612 | -0.004 | 26.603
18.5 | 1.746 | 0.07258 | -0.004 | 24.06
19 | 1.729 | 0.07948 | -0.004 | 21.756
19.5 | 1.708 | 0.08667 | -0.005 | 19.708
20 | 1.683 | 0.09416 | -0.005 | 17.873

## 150. Re 20M Mach 0.25 (2)
BIGFOIL.COM POLAR EXPORT
NACA33118
NACA33118 |  |  |  | Cl Max: | 1.836 | at alpha= | 17.5 | deg
XFOIL ncrit=9 |  |  |  | L/D Max: | 167.038 | at alpha= | 10.5 | deg
Re: | 20000000 |  |  | Cd Min: | 0.06519 | at alpha= | 20 | deg
Mach: | 0.25 |  |  | Cl=0 at alpha= | -1.8786 | deg
|  |  |  | @ Cl=0.1, Cd= | 0.00658
|  |  |  | @ Cl=0.4, Cd= | 0.0056612
|  |  |  | @ Cl=0.6, Cd= | 0.005556
alpha (deg) | Cl | Cd | Cm | Cl/Cd
-20 | -1.7208 | 0.02834 | -0.0753 | -60.7198
-19.5 | -1.6975 | 0.02577 | -0.0726 | -65.8712
-19 | -1.6728 | 0.02345 | -0.0695 | -71.3348
-18.5 | -1.6498 | 0.02126 | -0.0658 | -77.6011
-18 | -1.6276 | 0.01935 | -0.0614 | -84.1137
-17.5 | -1.5933 | 0.01779 | -0.0581 | -89.5616
-17 | -1.5501 | 0.01635 | -0.0561 | -94.8073
-16.5 | -1.5037 | 0.01515 | -0.0543 | -99.2541
-16 | -1.4529 | 0.01408 | -0.0529 | -103.1889
-15.5 | -1.418 | 0.01318 | -0.0483 | -107.5873
-15 | -1.3705 | 0.01238 | -0.0458 | -110.7027
-14.5 | -1.3062 | 0.01169 | -0.0464 | -111.7365
-14 | -1.2462 | 0.0111 | -0.0462 | -112.2703
-13.5 | -1.08 | 0.01022 | -0.0671 | -105.6751
-13 | -1.0323 | 0.00985 | -0.0645 | -104.802
-12.5 | -0.9933 | 0.00949 | -0.0602 | -104.6681
-12 | -0.9551 | 0.00917 | -0.0555 | -104.1549
-11.5 | -0.9167 | 0.00887 | -0.0508 | -103.3484
-11 | -0.8826 | 0.00859 | -0.0453 | -102.7474
-10.5 | -0.8434 | 0.00838 | -0.0407 | -100.6444
-10 | -0.8016 | 0.00814 | -0.0365 | -98.4767
-9.5 | -0.759 | 0.00794 | -0.0325 | -95.5919
-9 | -0.7176 | 0.00772 | -0.0283 | -92.9534
-8.5 | -0.6755 | 0.0075 | -0.0241 | -90.0667
-8 | -0.6364 | 0.00741 | -0.0194 | -85.8839
-7.5 | -0.591 | 0.00732 | -0.0159 | -80.7377
-7 | -0.5419 | 0.00719 | -0.0133 | -75.3686
-6.5 | -0.4921 | 0.00708 | -0.0108 | -69.5056
-6 | -0.4414 | 0.00702 | -0.0086 | -62.8775
-5.5 | -0.3898 | 0.00692 | -0.0066 | -56.3295
-5 | -0.3374 | 0.00687 | -0.0048 | -49.1121
-4.5 | -0.2844 | 0.00682 | -0.0031 | -41.7009
-4 | -0.2313 | 0.00677 | -0.0015 | -34.1654
-3.5 | -0.1775 | 0.00674 | 0 | -26.3353
-3 | -0.1232 | 0.0067 | 0.0013 | -18.3881
-2.5 | -0.0683 | 0.00666 | 0.0025 | -10.2553
-2 | -0.0135 | 0.00665 | 0.0037 | -2.0301
-1.5 | 0.0421 | 0.0066 | 0.0047 | 6.3788
-1 | 0.0975 | 0.00658 | 0.0057 | 14.8176
-0.5 | 0.1526 | 0.00658 | 0.0068 | 23.1915
0 | 0.2083 | 0.00653 | 0.0078 | 31.8989
1 | 0.2996 | 0.00589 | 0.0136 | 50.8659
1.5 | 0.3495 | 0.0057 | 0.0157 | 61.3158
2 | 0.4016 | 0.00566 | 0.0173 | 70.9541
2.5 | 0.452 | 0.00561 | 0.0193 | 80.5704
3 | 0.5043 | 0.00556 | 0.0209 | 90.7014
3.5 | 0.5542 | 0.00552 | 0.0231 | 100.3986
4 | 0.6051 | 0.00556 | 0.025 | 108.8309
4.5 | 0.6589 | 0.00562 | 0.0263 | 117.242
5 | 0.7108 | 0.00571 | 0.028 | 124.4834
5.5 | 0.7616 | 0.00583 | 0.0299 | 130.6346
6 | 0.8123 | 0.00589 | 0.0319 | 137.9117
6.5 | 0.8601 | 0.00601 | 0.0345 | 143.1115
7 | 0.9058 | 0.00615 | 0.0374 | 147.2846
7.5 | 0.9441 | 0.0062 | 0.0421 | 152.2742
8 | 0.9829 | 0.00639 | 0.0465 | 153.8185
8.5 | 1.023 | 0.00657 | 0.0505 | 155.7078
9 | 1.0639 | 0.0067 | 0.0545 | 158.791
9.5 | 1.0993 | 0.00695 | 0.0593 | 158.1727
10 | 1.2589 | 0.00758 | 0.0382 | 166.0818
10.5 | 1.3196 | 0.0079 | 0.0378 | 167.038
11 | 1.3742 | 0.00829 | 0.0387 | 165.766
11.5 | 1.4295 | 0.00871 | 0.0394 | 164.1217
12 | 1.4781 | 0.00932 | 0.041 | 158.5944
12.5 | 1.5311 | 0.0099 | 0.0419 | 154.6566
13 | 1.5566 | 0.01062 | 0.0478 | 146.5725
13.5 | 1.6062 | 0.01148 | 0.0486 | 139.9129
14 | 1.6516 | 0.01254 | 0.0498 | 131.7065
14.5 | 1.6934 | 0.01382 | 0.051 | 122.5326
15 | 1.7372 | 0.01507 | 0.0519 | 115.2754
15.5 | 1.7687 | 0.01707 | 0.0534 | 103.6145
16 | 1.8022 | 0.01916 | 0.0542 | 94.0605
16.5 | 1.8243 | 0.02215 | 0.0549 | 82.3612
17 | 1.8314 | 0.02543 | 0.0576 | 72.0173
17.5 | 1.836 | 0.02921 | 0.0596 | 62.8552
18 | 1.8292 | 0.03418 | 0.0609 | 53.5167
18.5 | 1.8107 | 0.04052 | 0.0612 | 44.6866
19 | 1.7954 | 0.04688 | 0.061 | 38.2978
19.5 | 1.752 | 0.05619 | 0.0594 | 31.1799
20 | 1.7149 | 0.06519 | 0.0573 | 26.3062

## 151. Re 20M Mach 0.50 (1)
BIGFOIL.COM POLAR EXPORT
NACA33118
NACA33118 |  |  |  | Cl Max: | 1.466 | at alpha= | 11 | deg
JavaFoil+Calcfoil stall+Eppler ext transition |  |  |  | L/D Max: | 102.522 | at alpha= | 6.5 | deg
Re: | 20000000 |  |  | Cd Min: | 0.00764 | at alpha= | 3.5 | deg
Mach: | 0.5 |  |  | Cl=0 at alpha= | -1.5479 | deg
|  |  |  | @ Cl=0.1, Cd= | 0.0086083
|  |  |  | @ Cl=0.4, Cd= | 0.0078351
|  |  |  | @ Cl=0.6, Cd= | 0.007741
alpha (deg) | Cl | Cd | Cm | Cl/Cd
-20 | -1.031 | 0.19043 | 0.014 | -5.415
-19.5 | -1.007 | 0.16499 | 0.014 | -6.103
-19 | -0.982 | 0.14909 | 0.015 | -6.589
-18.5 | -0.949 | 0.16785 | 0.013 | -5.655
-18 | -0.925 | 0.14216 | 0.014 | -6.504
-17.5 | -0.899 | 0.12995 | 0.014 | -6.92
-17 | -0.867 | 0.14058 | 0.013 | -6.169
-16.5 | -0.842 | 0.12573 | 0.013 | -6.694
-16 | -0.817 | 0.11123 | 0.013 | -7.342
-15.5 | -0.785 | 0.11728 | 0.012 | -6.692
-15 | -0.759 | 0.10523 | 0.012 | -7.214
-14.5 | -0.729 | 0.10548 | 0.012 | -6.912
-14 | -0.703 | 0.09564 | 0.012 | -7.347
-13.5 | -0.677 | 0.08605 | 0.012 | -7.873
-13 | -0.646 | 0.08703 | 0.011 | -7.427
-12.5 | -0.625 | 0.0728 | 0.012 | -8.588
-12 | -0.593 | 0.07345 | 0.011 | -8.071
-11.5 | -0.681 | 0.01483 | 0.019 | -45.957
-11 | -0.537 | 0.06648 | 0.011 | -8.077
-10.5 | -0.617 | 0.01365 | 0.018 | -45.19
-10 | -0.486 | 0.05493 | 0.012 | -8.857
-9.5 | -0.455 | 0.05539 | 0.011 | -8.209
-9 | -0.795 | 0.01232 | 0.017 | -64.565
-8.5 | -0.819 | 0.01147 | 0.017 | -71.375
-8 | -0.803 | 0.01088 | 0.017 | -73.762
-7.5 | -0.768 | 0.01041 | 0.016 | -73.759
-7 | -0.722 | 0.01002 | 0.016 | -72.054
-6.5 | -0.669 | 0.00859 | 0.015 | -77.905
-6 | -0.611 | 0.00901 | 0.015 | -67.811
-5.5 | -0.55 | 0.00881 | 0.015 | -62.395
-5 | -0.485 | 0.00864 | 0.014 | -56.117
-4.5 | -0.418 | 0.00901 | 0.014 | -46.391
-4 | -0.35 | 0.00837 | 0.014 | -41.782
-3.5 | -0.28 | 0.0083 | 0.013 | -33.693
-3 | -0.209 | 0.0087 | 0.013 | -24.046
-2.5 | -0.138 | 0.00865 | 0.012 | -15.918
-2 | -0.066 | 0.00859 | 0.012 | -7.642
-1.5 | 0.007 | 0.00858 | 0.012 | 0.778
-1 | 0.079 | 0.00862 | 0.011 | 9.169
-0.5 | 0.151 | 0.00858 | 0.011 | 17.633
0 | 0.223 | 0.00857 | 0.01 | 26.071
0.5 | 0.295 | 0.0086 | 0.01 | 34.308
1 | 0.367 | 0.00777 | 0.009 | 47.182
1.5 | 0.438 | 0.00791 | 0.009 | 55.351
2 | 0.509 | 0.00799 | 0.009 | 63.69
2.5 | 0.579 | 0.00769 | 0.008 | 75.292
3 | 0.649 | 0.00786 | 0.008 | 82.518
3.5 | 0.718 | 0.00764 | 0.007 | 94.016
4 | 0.787 | 0.00871 | 0.007 | 90.293
4.5 | 0.854 | 0.00901 | 0.007 | 94.839
5 | 0.921 | 0.00961 | 0.006 | 95.825
5.5 | 0.986 | 0.00997 | 0.006 | 98.849
6 | 1.05 | 0.01039 | 0.005 | 100.97
6.5 | 1.111 | 0.01084 | 0.005 | 102.522
7 | 1.171 | 0.01145 | 0.004 | 102.261
7.5 | 1.227 | 0.01213 | 0.004 | 101.206
8 | 1.28 | 0.01305 | 0.003 | 98.029
8.5 | 1.328 | 0.01445 | 0.003 | 91.923
9 | 1.371 | 0.01629 | 0.003 | 84.173
9.5 | 1.407 | 0.01852 | 0.002 | 75.998
10 | 1.436 | 0.02105 | 0.002 | 68.222
10.5 | 1.456 | 0.02463 | 0.001 | 59.127
11 | 1.466 | 0.02953 | 0.001 | 49.651
11.5 | 1.466 | 0.03556 | 0 | 41.231
12 | 1.449 | 0.04387 | 0 | 33.016
12.5 | 1.407 | 0.05445 | 0 | 25.843
13 | 1.314 | 0.06856 | -0.001 | 19.162
13.5 | 0.905 | 0.0853 | -0.001 | 10.61
14 | 0.909 | 0.13071 | -0.001 | 6.957
14.5 | 0.934 | 0.15194 | -0.001 | 6.145
15 | 0.961 | 0.16931 | -0.002 | 5.674
15.5 | 0.989 | 0.18572 | -0.002 | 5.323
16 | 1.017 | 0.19636 | -0.002 | 5.18

## 152. Re 20M Mach 0.50 (2)
BIGFOIL.COM POLAR EXPORT
NACA33118
NACA33118 |  |  |  | Cl Max: | 1.0373 | at alpha= | 7.5 | deg
XFOIL ncrit=9 |  |  |  | L/D Max: | 141.708 | at alpha= | 7.5 | deg
Re: | 20000000 |  |  | Cd Min: | 0.12367 | at alpha= | -17 | deg
Mach: | 0.5 |  |  | Cl=0 at alpha= | -2.0228 | deg
|  |  |  | @ Cl=0.1, Cd= | 0.0068621
|  |  |  | @ Cl=0.4, Cd= | 0.0060277
|  |  |  | @ Cl=0.6, Cd= | 0.00595
alpha (deg) | Cl | Cd | Cm | Cl/Cd
-17 | -0.7394 | 0.12367 | -0.0448 | -5.9788
-16.5 | -0.7576 | 0.11045 | -0.0552 | -6.8592
-16 | -0.7643 | 0.09807 | -0.0651 | -7.7934
-15.5 | -0.7743 | 0.08522 | -0.0755 | -9.0859
-15 | -0.7991 | 0.07705 | -0.0758 | -10.3712
-14 | -0.8276 | 0.05476 | -0.0947 | -15.1132
-13.5 | -0.8515 | 0.0453 | -0.1 | -18.7969
-13 | -0.881 | 0.03641 | -0.1036 | -24.1966
-12.5 | -0.911 | 0.02803 | -0.1053 | -32.5009
-12 | -0.9187 | 0.01783 | -0.1127 | -51.5255
-11.5 | -0.9113 | 0.01388 | -0.1066 | -65.6556
-11 | -0.8958 | 0.01188 | -0.0971 | -75.404
-10.5 | -0.8669 | 0.01074 | -0.0878 | -80.7169
-10 | -0.8278 | 0.00996 | -0.0796 | -83.1124
-9.5 | -0.783 | 0.0094 | -0.0721 | -83.2979
-9 | -0.7355 | 0.00896 | -0.0652 | -82.0871
-8.5 | -0.6879 | 0.00858 | -0.0584 | -80.1748
-8 | -0.6393 | 0.00826 | -0.052 | -77.3971
-7.5 | -0.5905 | 0.00798 | -0.0458 | -73.9975
-7 | -0.5416 | 0.00774 | -0.0398 | -69.9742
-6.5 | -0.4893 | 0.00754 | -0.0346 | -64.8939
-6 | -0.4415 | 0.00737 | -0.0287 | -59.905
-5.5 | -0.3909 | 0.00725 | -0.0235 | -53.9172
-5 | -0.3457 | 0.00722 | -0.0173 | -47.8809
-4.5 | -0.2932 | 0.00715 | -0.0128 | -41.007
-4 | -0.236 | 0.00711 | -0.0093 | -33.1927
-3.5 | -0.1781 | 0.00704 | -0.0061 | -25.2983
-3 | -0.1181 | 0.00699 | -0.0035 | -16.8956
-2.5 | -0.0587 | 0.00695 | -0.0008 | -8.446
-2 | 0.0028 | 0.00689 | 0.0014 | 0.40639
-1.5 | 0.0631 | 0.00688 | 0.0038 | 9.1715
-1 | 0.125 | 0.00685 | 0.0058 | 18.2482
-0.5 | 0.1867 | 0.00683 | 0.0078 | 27.3353
0 | 0.2472 | 0.00684 | 0.0101 | 36.1404
0.5 | 0.3084 | 0.0068 | 0.0122 | 45.3529
1 | 0.3479 | 0.00621 | 0.0185 | 56.0225
1.5 | 0.3978 | 0.00603 | 0.0228 | 65.9701
2 | 0.4553 | 0.00597 | 0.0258 | 76.2647
2.5 | 0.5108 | 0.00591 | 0.0292 | 86.4298
3 | 0.5656 | 0.00595 | 0.0328 | 95.0588
3.5 | 0.6209 | 0.00595 | 0.0365 | 104.3529
4 | 0.6735 | 0.00596 | 0.0407 | 113.0034
4.5 | 0.7177 | 0.00606 | 0.0468 | 118.4323
5 | 0.7688 | 0.00618 | 0.0516 | 124.4013
5.5 | 0.8208 | 0.00634 | 0.0563 | 129.4637
6 | 0.8688 | 0.00656 | 0.0617 | 132.439
6.5 | 0.9211 | 0.00675 | 0.0665 | 136.4593
7 | 0.9766 | 0.00696 | 0.0707 | 140.3161
7.5 | 1.0373 | 0.00732 | 0.0738 | 141.7077