## index
index | Re | Mach | Datasource
1 | 50000 | 0 | JavaFoil+Calcfoil stall+Eppler ext transition
2 | 50000 | 0 | XFOIL ncrit=9
3 | 50000 | 0.1 | JavaFoil+Calcfoil stall+Eppler ext transition
4 | 50000 | 0.1 | XFOIL ncrit=9
5 | 50000 | 0.25 | JavaFoil+Calcfoil stall+Eppler ext transition
6 | 50000 | 0.25 | XFOIL ncrit=9
7 | 50000 | 0.5 | JavaFoil+Calcfoil stall+Eppler ext transition
8 | 50000 | 0.5 | XFOIL ncrit=9
9 | 100000 | 0 | JavaFoil+Calcfoil stall+Eppler ext transition
10 | 100000 | 0 | XFOIL ncrit=9
11 | 100000 | 0.1 | JavaFoil+Calcfoil stall+Eppler ext transition
12 | 100000 | 0.1 | XFOIL ncrit=9
13 | 100000 | 0.25 | JavaFoil+Calcfoil stall+Eppler ext transition
14 | 100000 | 0.25 | XFOIL ncrit=9
15 | 100000 | 0.5 | JavaFoil+Calcfoil stall+Eppler ext transition
16 | 100000 | 0.5 | XFOIL ncrit=9
17 | 250000 | 0 | JavaFoil+Calcfoil stall+Eppler ext transition
18 | 250000 | 0 | XFOIL ncrit=9
19 | 250000 | 0.1 | JavaFoil+Calcfoil stall+Eppler ext transition
20 | 250000 | 0.1 | XFOIL ncrit=9
21 | 250000 | 0.25 | JavaFoil+Calcfoil stall+Eppler ext transition
22 | 250000 | 0.25 | XFOIL ncrit=9
23 | 250000 | 0.5 | JavaFoil+Calcfoil stall+Eppler ext transition
24 | 250000 | 0.5 | XFOIL ncrit=9
25 | 500000 | 0 | JavaFoil+Calcfoil stall+Eppler ext transition
26 | 500000 | 0 | XFOIL ncrit=9
27 | 500000 | 0.1 | JavaFoil+Calcfoil stall+Eppler ext transition
28 | 500000 | 0.1 | XFOIL ncrit=9
29 | 500000 | 0.25 | JavaFoil+Calcfoil stall+Eppler ext transition
30 | 500000 | 0.25 | XFOIL ncrit=9
31 | 500000 | 0.5 | JavaFoil+Calcfoil stall+Eppler ext transition
32 | 500000 | 0.5 | XFOIL ncrit=9
33 | 750000 | 0 | JavaFoil+Calcfoil stall+Eppler ext transition
34 | 750000 | 0 | XFOIL ncrit=9
35 | 750000 | 0.1 | JavaFoil+Calcfoil stall+Eppler ext transition
36 | 750000 | 0.1 | XFOIL ncrit=9
37 | 750000 | 0.25 | JavaFoil+Calcfoil stall+Eppler ext transition
38 | 750000 | 0.25 | XFOIL ncrit=9
39 | 750000 | 0.5 | JavaFoil+Calcfoil stall+Eppler ext transition
40 | 750000 | 0.5 | XFOIL ncrit=9
41 | 1000000 | 0 | JavaFoil+Calcfoil stall+Eppler ext transition
42 | 1000000 | 0 | XFOIL ncrit=9
43 | 1000000 | 0.1 | JavaFoil+Calcfoil stall+Eppler ext transition
44 | 1000000 | 0.1 | XFOIL ncrit=9
45 | 1000000 | 0.25 | JavaFoil+Calcfoil stall+Eppler ext transition
46 | 1000000 | 0.25 | XFOIL ncrit=9
47 | 1000000 | 0.5 | JavaFoil+Calcfoil stall+Eppler ext transition
48 | 1000000 | 0.5 | XFOIL ncrit=9
49 | 2000000 | 0 | JavaFoil+Calcfoil stall+Eppler ext transition
50 | 2000000 | 0 | XFOIL ncrit=9
51 | 2000000 | 0.1 | JavaFoil+Calcfoil stall+Eppler ext transition
52 | 2000000 | 0.1 | XFOIL ncrit=9
53 | 2000000 | 0.25 | JavaFoil+Calcfoil stall+Eppler ext transition
54 | 2000000 | 0.25 | XFOIL ncrit=9
55 | 2000000 | 0.5 | JavaFoil+Calcfoil stall+Eppler ext transition
56 | 2000000 | 0.5 | XFOIL ncrit=9
57 | 3000000 | 0 | JavaFoil+Calcfoil stall+Eppler ext transition
58 | 3000000 | 0 | XFOIL ncrit=9
59 | 3000000 | 0.1 | JavaFoil+Calcfoil stall+Eppler ext transition
60 | 3000000 | 0.1 | XFOIL ncrit=9
61 | 3000000 | 0.25 | JavaFoil+Calcfoil stall+Eppler ext transition
62 | 3000000 | 0.25 | XFOIL ncrit=9
63 | 3000000 | 0.5 | JavaFoil+Calcfoil stall+Eppler ext transition
64 | 3000000 | 0.5 | XFOIL ncrit=9
65 | 4000000 | 0 | JavaFoil+Calcfoil stall+Eppler ext transition
66 | 4000000 | 0 | XFOIL ncrit=9
67 | 4000000 | 0.1 | JavaFoil+Calcfoil stall+Eppler ext transition
68 | 4000000 | 0.1 | XFOIL ncrit=9
69 | 4000000 | 0.25 | JavaFoil+Calcfoil stall+Eppler ext transition
70 | 4000000 | 0.25 | XFOIL ncrit=9
71 | 4000000 | 0.5 | JavaFoil+Calcfoil stall+Eppler ext transition
72 | 4000000 | 0.5 | XFOIL ncrit=9
73 | 5000000 | 0 | JavaFoil+Calcfoil stall+Eppler ext transition
74 | 5000000 | 0 | XFOIL ncrit=9
75 | 5000000 | 0.1 | JavaFoil+Calcfoil stall+Eppler ext transition
76 | 5000000 | 0.1 | XFOIL ncrit=9
77 | 5000000 | 0.25 | JavaFoil+Calcfoil stall+Eppler ext transition
78 | 5000000 | 0.25 | XFOIL ncrit=9
79 | 5000000 | 0.5 | JavaFoil+Calcfoil stall+Eppler ext transition
80 | 5000000 | 0.5 | XFOIL ncrit=9
81 | 6000000 | 0 | JavaFoil+Calcfoil stall+Eppler ext transition
82 | 6000000 | 0 | XFOIL ncrit=9
83 | 6000000 | 0.1 | JavaFoil+Calcfoil stall+Eppler ext transition
84 | 6000000 | 0.1 | XFOIL ncrit=9
85 | 6000000 | 0.25 | JavaFoil+Calcfoil stall+Eppler ext transition
86 | 6000000 | 0.25 | XFOIL ncrit=9
87 | 6000000 | 0.5 | JavaFoil+Calcfoil stall+Eppler ext transition
88 | 6000000 | 0.5 | XFOIL ncrit=9
89 | 7000000 | 0 | JavaFoil+Calcfoil stall+Eppler ext transition
90 | 7000000 | 0 | XFOIL ncrit=9
91 | 7000000 | 0.1 | JavaFoil+Calcfoil stall+Eppler ext transition
92 | 7000000 | 0.1 | XFOIL ncrit=9
93 | 7000000 | 0.25 | JavaFoil+Calcfoil stall+Eppler ext transition
94 | 7000000 | 0.25 | XFOIL ncrit=9
95 | 7000000 | 0.5 | JavaFoil+Calcfoil stall+Eppler ext transition
96 | 7000000 | 0.5 | XFOIL ncrit=9
97 | 8000000 | 0 | JavaFoil+Calcfoil stall+Eppler ext transition
98 | 8000000 | 0 | XFOIL ncrit=9
99 | 8000000 | 0.1 | JavaFoil+Calcfoil stall+Eppler ext transition
100 | 8000000 | 0.1 | XFOIL ncrit=9
101 | 8000000 | 0.25 | JavaFoil+Calcfoil stall+Eppler ext transition
102 | 8000000 | 0.25 | XFOIL ncrit=9
103 | 8000000 | 0.5 | JavaFoil+Calcfoil stall+Eppler ext transition
104 | 8000000 | 0.5 | XFOIL ncrit=9
105 | 10000000 | 0 | JavaFoil+Calcfoil stall+Eppler ext transition
106 | 10000000 | 0 | XFOIL ncrit=9
107 | 10000000 | 0.1 | JavaFoil+Calcfoil stall+Eppler ext transition
108 | 10000000 | 0.1 | XFOIL ncrit=9
109 | 10000000 | 0.25 | JavaFoil+Calcfoil stall+Eppler ext transition
110 | 10000000 | 0.25 | XFOIL ncrit=9
111 | 10000000 | 0.5 | JavaFoil+Calcfoil stall+Eppler ext transition
112 | 10000000 | 0.5 | XFOIL ncrit=9
113 | 12000000 | 0 | JavaFoil+Calcfoil stall+Eppler ext transition
114 | 12000000 | 0 | XFOIL ncrit=9
115 | 12000000 | 0.1 | JavaFoil+Calcfoil stall+Eppler ext transition
116 | 12000000 | 0.1 | XFOIL ncrit=9
117 | 12000000 | 0.25 | JavaFoil+Calcfoil stall+Eppler ext transition
118 | 12000000 | 0.25 | XFOIL ncrit=9
119 | 12000000 | 0.5 | JavaFoil+Calcfoil stall+Eppler ext transition
120 | 12000000 | 0.5 | XFOIL ncrit=9
121 | 14000000 | 0 | JavaFoil+Calcfoil stall+Eppler ext transition
122 | 14000000 | 0 | XFOIL ncrit=9
123 | 14000000 | 0.1 | JavaFoil+Calcfoil stall+Eppler ext transition
124 | 14000000 | 0.1 | XFOIL ncrit=9
125 | 14000000 | 0.25 | JavaFoil+Calcfoil stall+Eppler ext transition
126 | 14000000 | 0.25 | XFOIL ncrit=9
127 | 14000000 | 0.5 | JavaFoil+Calcfoil stall+Eppler ext transition
128 | 14000000 | 0.5 | XFOIL ncrit=9
129 | 16000000 | 0 | JavaFoil+Calcfoil stall+Eppler ext transition
130 | 16000000 | 0 | XFOIL ncrit=9
131 | 16000000 | 0.1 | JavaFoil+Calcfoil stall+Eppler ext transition
132 | 16000000 | 0.1 | XFOIL ncrit=9
133 | 16000000 | 0.25 | JavaFoil+Calcfoil stall+Eppler ext transition
134 | 16000000 | 0.25 | XFOIL ncrit=9
135 | 16000000 | 0.5 | JavaFoil+Calcfoil stall+Eppler ext transition
136 | 16000000 | 0.5 | XFOIL ncrit=9
137 | 18000000 | 0 | JavaFoil+Calcfoil stall+Eppler ext transition
138 | 18000000 | 0 | XFOIL ncrit=9
139 | 18000000 | 0.1 | JavaFoil+Calcfoil stall+Eppler ext transition
140 | 18000000 | 0.1 | XFOIL ncrit=9
141 | 18000000 | 0.25 | JavaFoil+Calcfoil stall+Eppler ext transition
142 | 18000000 | 0.25 | XFOIL ncrit=9
143 | 18000000 | 0.5 | JavaFoil+Calcfoil stall+Eppler ext transition
144 | 18000000 | 0.5 | XFOIL ncrit=9
145 | 20000000 | 0 | JavaFoil+Calcfoil stall+Eppler ext transition
146 | 20000000 | 0 | XFOIL ncrit=9
147 | 20000000 | 0.1 | JavaFoil+Calcfoil stall+Eppler ext transition
148 | 20000000 | 0.1 | XFOIL ncrit=9
149 | 20000000 | 0.25 | JavaFoil+Calcfoil stall+Eppler ext transition
150 | 20000000 | 0.25 | XFOIL ncrit=9
151 | 20000000 | 0.5 | JavaFoil+Calcfoil stall+Eppler ext transition
152 | 20000000 | 0.5 | XFOIL ncrit=9

## 1. Re 50k Mach 0.00 (1)
BIGFOIL.COM POLAR EXPORT
NACA35016
NACA35016 |  |  |  | Cl Max: | 1.674 | at alpha= | 16.5 | deg
JavaFoil+Calcfoil stall+Eppler ext transition |  |  |  | L/D Max: | 28.554 | at alpha= | 4 | deg
Re: | 50000 |  |  | Cd Min: | 0.01909 | at alpha= | -2.5 | deg
Mach: | 0 |  |  | Cl=0 at alpha= | -2.6532 | deg
|  |  |  | @ Cl=0.1, Cd= | 0.019649
|  |  |  | @ Cl=0.4, Cd= | 0.020354
|  |  |  | @ Cl=0.6, Cd= | 0.022533
alpha (deg) | Cl | Cd | Cm | Cl/Cd
-20 | -0.962 | 0.27599 | -0.009 | -3.484
-19.5 | -0.967 | 0.26282 | -0.009 | -3.678
-19 | -0.97 | 0.24853 | -0.009 | -3.903
-18.5 | -0.972 | 0.23456 | -0.009 | -4.142
-18 | -0.972 | 0.22234 | -0.009 | -4.37
-17.5 | -0.97 | 0.20994 | -0.009 | -4.618
-17 | -0.966 | 0.1993 | -0.01 | -4.845
-16.5 | -0.96 | 0.18736 | -0.01 | -5.121
-16 | -0.951 | 0.17755 | -0.01 | -5.357
-15.5 | -0.941 | 0.16684 | -0.01 | -5.637
-15 | -0.928 | 0.15739 | -0.01 | -5.893
-14.5 | -0.912 | 0.14763 | -0.01 | -6.179
-14 | -0.894 | 0.13858 | -0.011 | -6.454
-13.5 | -0.874 | 0.1307 | -0.011 | -6.689
-13 | -0.852 | 0.12265 | -0.011 | -6.943
-12.5 | -0.826 | 0.11516 | -0.011 | -7.173
-12 | -0.798 | 0.10789 | -0.011 | -7.397
-11.5 | -0.768 | 0.10167 | -0.012 | -7.554
-11 | -0.736 | 0.095 | -0.012 | -7.746
-10.5 | -0.702 | 0.08908 | -0.012 | -7.88
-10 | -0.666 | 0.08383 | -0.012 | -7.945
-9.5 | -0.628 | 0.07848 | -0.012 | -8.008
-9 | -0.589 | 0.07374 | -0.013 | -7.992
-8.5 | -0.549 | 0.06929 | -0.013 | -7.918
-8 | -0.506 | 0.06503 | -0.013 | -7.785
-7.5 | -0.463 | 0.06117 | -0.014 | -7.566
-7 | -0.418 | 0.0576 | -0.014 | -7.262
-6.5 | -0.373 | 0.05438 | -0.014 | -6.856
-6 | -0.326 | 0.05142 | -0.015 | -6.349
-5.5 | -0.279 | 0.04873 | -0.015 | -5.734
-5 | -0.232 | 0.04632 | -0.016 | -5
-4.5 | -0.183 | 0.04411 | -0.017 | -4.155
-4 | -0.134 | 0.04205 | -0.018 | -3.198
-3.5 | -0.085 | 0.0396 | -0.019 | -2.154
-3 | -0.043 | 0.02046 | -0.03 | -2.08
-2.5 | 0.019 | 0.01909 | -0.031 | 0.991
-2 | 0.081 | 0.01964 | -0.031 | 4.105
-1.5 | 0.143 | 0.01967 | -0.031 | 7.247
-1 | 0.204 | 0.02027 | -0.031 | 10.081
-0.5 | 0.264 | 0.01959 | -0.032 | 13.499
0 | 0.324 | 0.01989 | -0.032 | 16.279
0.5 | 0.383 | 0.02023 | -0.032 | 18.955
1 | 0.442 | 0.02066 | -0.032 | 21.409
1.5 | 0.5 | 0.02118 | -0.032 | 23.597
2 | 0.556 | 0.02184 | -0.033 | 25.455
2.5 | 0.61 | 0.02269 | -0.033 | 26.899
3 | 0.662 | 0.02375 | -0.033 | 27.892
3.5 | 0.712 | 0.0251 | -0.032 | 28.381
4 | 0.761 | 0.02667 | -0.032 | 28.554
4.5 | 0.809 | 0.02851 | -0.032 | 28.369
5 | 0.856 | 0.0305 | -0.032 | 28.072
5.5 | 0.903 | 0.03265 | -0.032 | 27.666
6 | 0.951 | 0.03489 | -0.032 | 27.244
6.5 | 0.998 | 0.03724 | -0.032 | 26.799
7 | 1.045 | 0.03971 | -0.032 | 26.323
7.5 | 1.093 | 0.04221 | -0.032 | 25.892
8 | 1.14 | 0.0449 | -0.032 | 25.379
8.5 | 1.186 | 0.04772 | -0.032 | 24.849
9 | 1.231 | 0.05066 | -0.032 | 24.307
9.5 | 1.276 | 0.05373 | -0.033 | 23.751
10 | 1.32 | 0.05699 | -0.033 | 23.154
10.5 | 1.362 | 0.06043 | -0.033 | 22.532
11 | 1.402 | 0.06404 | -0.033 | 21.901
11.5 | 1.441 | 0.06787 | -0.033 | 21.238
12 | 1.479 | 0.07186 | -0.034 | 20.584
12.5 | 1.515 | 0.0761 | -0.034 | 19.908
13 | 1.549 | 0.08055 | -0.034 | 19.226
13.5 | 1.58 | 0.08545 | -0.035 | 18.49
14 | 1.607 | 0.09103 | -0.035 | 17.654
14.5 | 1.629 | 0.09738 | -0.035 | 16.724
15 | 1.646 | 0.10407 | -0.035 | 15.817
15.5 | 1.66 | 0.11191 | -0.035 | 14.83
16 | 1.669 | 0.12055 | -0.035 | 13.847
16.5 | 1.674 | 0.13055 | -0.034 | 12.822
17 | 1.674 | 0.14183 | -0.034 | 11.805
17.5 | 1.667 | 0.15515 | -0.033 | 10.745
18 | 1.651 | 0.1714 | -0.031 | 9.635
18.5 | 1.631 | 0.18859 | -0.029 | 8.65
19 | 1.614 | 0.20378 | -0.027 | 7.92
19.5 | 1.602 | 0.21665 | -0.025 | 7.393
20 | 1.59 | 0.22893 | -0.024 | 6.945

## 2. Re 50k Mach 0.00 (2)
BIGFOIL.COM POLAR EXPORT
NACA35016
NACA35016 |  |  |  | Cl Max: | 0.7815 | at alpha= | 20 | deg
XFOIL ncrit=9 |  |  |  | L/D Max: | 17.2805 | at alpha= | 0 | deg
Re: | 50000 |  |  | Cd Min: | 0.23567 | at alpha= | 20 | deg
Mach: | 0 |  |  | Cl=0 at alpha= | -2.8297 | deg
|  |  |  | @ Cl=0.1, Cd= | 0.03217
|  |  |  | @ Cl=0.4, Cd= | 0.10797
|  |  |  | @ Cl=0.6, Cd= | 0.16821
alpha (deg) | Cl | Cd | Cm | Cl/Cd
-11 | -0.3218 | 0.12517 | -0.0244 | -2.5709
-10.5 | -0.317 | 0.11962 | -0.0232 | -2.6501
-10 | -0.2813 | 0.11156 | -0.021 | -2.5215
-9.5 | -0.2662 | 0.10627 | -0.0187 | -2.5049
-9 | -0.2616 | 0.1015 | -0.0159 | -2.5773
-8.5 | -0.2471 | 0.09685 | -0.0122 | -2.5514
-8 | -0.2336 | 0.09246 | -0.0082 | -2.5265
-7.5 | -0.2584 | 0.09127 | -0.0004 | -2.8312
-7 | -0.2163 | 0.08488 | 0.0021 | -2.5483
-6 | -0.6299 | 0.05942 | 0.0002 | -10.6008
-5.5 | -0.6154 | 0.05419 | 0.0024 | -11.3563
-5 | -0.5346 | 0.04758 | -0.0066 | -11.2358
-4.5 | -0.458 | 0.04346 | -0.0121 | -10.5384
-4 | -0.3727 | 0.04001 | -0.0182 | -9.3152
-3.5 | -0.2866 | 0.0374 | -0.0234 | -7.6631
-3 | -0.199 | 0.03523 | -0.0286 | -5.6486
-2.5 | 0.3854 | 0.02925 | -0.101 | 13.1761
-2 | 0.432 | 0.02889 | -0.1005 | 14.9533
-1.5 | 0.4651 | 0.02921 | -0.098 | 15.9226
-1 | 0.5036 | 0.02937 | -0.0957 | 17.1467
-0.5 | 0.5255 | 0.03045 | -0.0916 | 17.2578
0 | 0.5471 | 0.03166 | -0.0873 | 17.2805
0.5 | 0.566 | 0.03312 | -0.0827 | 17.0894
1 | 0.5792 | 0.03499 | -0.0773 | 16.5533
1.5 | 0.5874 | 0.03723 | -0.0714 | 15.7776
2 | 0.6023 | 0.03928 | -0.0661 | 15.3335
2.5 | 0.5958 | 0.04245 | -0.0586 | 14.0353
3 | 0.4491 | 0.052 | -0.0389 | 8.6365
3.5 | 0.4369 | 0.05641 | -0.0331 | 7.7451
4 | 0.3885 | 0.06291 | -0.0266 | 6.1755
4.5 | 0.3817 | 0.06801 | -0.0236 | 5.6124
5 | 0.351 | 0.07655 | -0.0232 | 4.5852
6 | 0.2876 | 0.08797 | -0.0194 | 3.2693
6.5 | 0.3136 | 0.0921 | -0.0187 | 3.405
7 | 0.34 | 0.09642 | -0.0181 | 3.5262
7.5 | 0.3639 | 0.10084 | -0.0175 | 3.6087
8 | 0.3889 | 0.10547 | -0.0171 | 3.6873
8.5 | 0.409 | 0.11 | -0.0165 | 3.7182
9 | 0.4301 | 0.11471 | -0.016 | 3.7495
10 | 0.4631 | 0.12406 | -0.0152 | 3.7329
10.5 | 0.4779 | 0.1289 | -0.0151 | 3.7075
11 | 0.4938 | 0.13394 | -0.0152 | 3.6867
11.5 | 0.5122 | 0.13942 | -0.0156 | 3.6738
12 | 0.5476 | 0.14692 | -0.0166 | 3.7272
12.5 | 0.5726 | 0.15292 | -0.0172 | 3.7444
13 | 0.57 | 0.15575 | -0.0174 | 3.6597
13.5 | 0.5769 | 0.16033 | -0.0183 | 3.5982
14 | 0.5907 | 0.16585 | -0.0196 | 3.5617
14.5 | 0.6232 | 0.17409 | -0.0208 | 3.5798
15 | 0.641 | 0.17937 | -0.0219 | 3.5736
15.5 | 0.6411 | 0.18247 | -0.0237 | 3.5135
16 | 0.6515 | 0.18769 | -0.0258 | 3.4711
16.5 | 0.6758 | 0.1952 | -0.0273 | 3.4621
17 | 0.7007 | 0.20226 | -0.0288 | 3.4644
17.5 | 0.6997 | 0.20461 | -0.0317 | 3.4197
18 | 0.7117 | 0.21016 | -0.0344 | 3.3865
18.5 | 0.7425 | 0.21974 | -0.0357 | 3.379
19 | 0.7475 | 0.22209 | -0.0388 | 3.3658
19.5 | 0.7555 | 0.22675 | -0.0421 | 3.3319
20 | 0.7815 | 0.23567 | -0.0438 | 3.3161

## 3. Re 50k Mach 0.10 (1)
BIGFOIL.COM POLAR EXPORT
NACA35016
NACA35016 |  |  |  | Cl Max: | 1.665 | at alpha= | 16.5 | deg
JavaFoil+Calcfoil stall+Eppler ext transition |  |  |  | L/D Max: | 28.302 | at alpha= | 4 | deg
Re: | 50000 |  |  | Cd Min: | 0.01914 | at alpha= | -2.5 | deg
Mach: | 0.1 |  |  | Cl=0 at alpha= | -2.6532 | deg
|  |  |  | @ Cl=0.1, Cd= | 0.019705
|  |  |  | @ Cl=0.4, Cd= | 0.020422
|  |  |  | @ Cl=0.6, Cd= | 0.022657
alpha (deg) | Cl | Cd | Cm | Cl/Cd
-20 | -0.926 | 0.28763 | -0.009 | -3.219
-19.5 | -0.934 | 0.27256 | -0.009 | -3.427
-19 | -0.94 | 0.25758 | -0.009 | -3.651
-18.5 | -0.945 | 0.2428 | -0.009 | -3.892
-18 | -0.948 | 0.22784 | -0.009 | -4.159
-17.5 | -0.948 | 0.217 | -0.009 | -4.371
-17 | -0.947 | 0.20405 | -0.01 | -4.641
-16.5 | -0.943 | 0.1928 | -0.01 | -4.893
-16 | -0.937 | 0.18069 | -0.01 | -5.188
-15.5 | -0.929 | 0.16952 | -0.01 | -5.48
-15 | -0.918 | 0.15981 | -0.01 | -5.744
-14.5 | -0.904 | 0.15085 | -0.01 | -5.995
-14 | -0.888 | 0.14141 | -0.011 | -6.282
-13.5 | -0.87 | 0.13224 | -0.011 | -6.576
-13 | -0.848 | 0.12474 | -0.011 | -6.8
-12.5 | -0.824 | 0.11691 | -0.011 | -7.047
-12 | -0.797 | 0.10916 | -0.011 | -7.299
-11.5 | -0.767 | 0.10242 | -0.012 | -7.493
-11 | -0.736 | 0.09596 | -0.012 | -7.67
-10.5 | -0.703 | 0.09005 | -0.012 | -7.801
-10 | -0.667 | 0.08427 | -0.012 | -7.916
-9.5 | -0.63 | 0.0792 | -0.012 | -7.952
-9 | -0.591 | 0.07418 | -0.013 | -7.965
-8.5 | -0.55 | 0.06957 | -0.013 | -7.91
-8 | -0.508 | 0.0654 | -0.013 | -7.768
-7.5 | -0.465 | 0.06147 | -0.014 | -7.556
-7 | -0.42 | 0.05784 | -0.014 | -7.259
-6.5 | -0.374 | 0.05453 | -0.015 | -6.864
-6 | -0.328 | 0.05159 | -0.015 | -6.356
-5.5 | -0.281 | 0.04891 | -0.015 | -5.737
-5 | -0.233 | 0.04645 | -0.016 | -5.008
-4.5 | -0.184 | 0.04425 | -0.017 | -4.161
-4 | -0.135 | 0.04219 | -0.018 | -3.202
-3.5 | -0.086 | 0.03977 | -0.019 | -2.154
-3 | -0.043 | 0.02051 | -0.03 | -2.085
-2.5 | 0.019 | 0.01914 | -0.031 | 0.993
-2 | 0.081 | 0.01969 | -0.031 | 4.115
-1.5 | 0.143 | 0.01974 | -0.031 | 7.257
-1 | 0.205 | 0.02034 | -0.032 | 10.098
-0.5 | 0.266 | 0.01965 | -0.032 | 13.524
0 | 0.325 | 0.01997 | -0.032 | 16.294
0.5 | 0.385 | 0.02031 | -0.032 | 18.965
1 | 0.444 | 0.02075 | -0.032 | 21.407
1.5 | 0.502 | 0.02129 | -0.033 | 23.569
2 | 0.558 | 0.02198 | -0.033 | 25.396
2.5 | 0.612 | 0.02285 | -0.033 | 26.796
3 | 0.665 | 0.02395 | -0.033 | 27.756
3.5 | 0.715 | 0.02534 | -0.033 | 28.196
4 | 0.763 | 0.02698 | -0.032 | 28.302
4.5 | 0.811 | 0.02887 | -0.032 | 28.094
5 | 0.859 | 0.03088 | -0.032 | 27.805
5.5 | 0.906 | 0.03303 | -0.032 | 27.442
6 | 0.954 | 0.03533 | -0.032 | 26.994
6.5 | 1.001 | 0.03765 | -0.032 | 26.601
7 | 1.049 | 0.04014 | -0.032 | 26.13
7.5 | 1.097 | 0.04267 | -0.032 | 25.699
8 | 1.144 | 0.04537 | -0.032 | 25.21
8.5 | 1.19 | 0.04825 | -0.032 | 24.668
9 | 1.236 | 0.05121 | -0.033 | 24.131
9.5 | 1.281 | 0.05431 | -0.033 | 23.583
10 | 1.324 | 0.05763 | -0.033 | 22.977
10.5 | 1.366 | 0.06113 | -0.033 | 22.348
11 | 1.407 | 0.06483 | -0.033 | 21.7
11.5 | 1.446 | 0.06871 | -0.034 | 21.038
12 | 1.483 | 0.07282 | -0.034 | 20.362
12.5 | 1.518 | 0.07715 | -0.034 | 19.681
13 | 1.552 | 0.08169 | -0.034 | 18.992
13.5 | 1.582 | 0.08688 | -0.035 | 18.203
14 | 1.607 | 0.09273 | -0.035 | 17.333
14.5 | 1.628 | 0.09923 | -0.035 | 16.403
15 | 1.644 | 0.10624 | -0.035 | 15.47
15.5 | 1.655 | 0.11447 | -0.035 | 14.459
16 | 1.663 | 0.12352 | -0.035 | 13.459
16.5 | 1.665 | 0.13396 | -0.034 | 12.426
17 | 1.661 | 0.14615 | -0.034 | 11.368
17.5 | 1.649 | 0.1612 | -0.032 | 10.229
18 | 1.63 | 0.17802 | -0.031 | 9.155
18.5 | 1.606 | 0.19531 | -0.028 | 8.225
19 | 1.59 | 0.20906 | -0.025 | 7.606
19.5 | 1.578 | 0.22128 | -0.024 | 7.129
20 | 1.564 | 0.23377 | -0.023 | 6.69

## 4. Re 50k Mach 0.10 (2)
BIGFOIL.COM POLAR EXPORT
NACA35016
NACA35016 |  |  |  | Cl Max: | 0.7826 | at alpha= | 20 | deg
XFOIL ncrit=9 |  |  |  | L/D Max: | 17.1232 | at alpha= | 0 | deg
Re: | 50000 |  |  | Cd Min: | 0.23628 | at alpha= | 20 | deg
Mach: | 0.1 |  |  | Cl=0 at alpha= | -2.4234 | deg
|  |  |  | @ Cl=0.1, Cd= | 0.03119
|  |  |  | @ Cl=0.4, Cd= | 0.029213
|  |  |  | @ Cl=0.6, Cd= | 0.16882
alpha (deg) | Cl | Cd | Cm | Cl/Cd
-11 | -0.3228 | 0.12598 | -0.0246 | -2.5623
-10.5 | -0.3173 | 0.12035 | -0.0234 | -2.6365
-10 | -0.2768 | 0.11188 | -0.0211 | -2.4741
-9.5 | -0.264 | 0.10674 | -0.0189 | -2.4733
-9 | -0.2577 | 0.10185 | -0.016 | -2.5302
-8.5 | -0.2441 | 0.09722 | -0.0124 | -2.5108
-8 | -0.2312 | 0.09283 | -0.0084 | -2.4906
-7.5 | -0.2538 | 0.09151 | -0.0008 | -2.7735
-7 | -0.217 | 0.08543 | 0.0022 | -2.5401
-6 | -0.6132 | 0.0617 | -0.0004 | -9.9384
-5.5 | -0.6089 | 0.05478 | 0.0006 | -11.1154
-5 | -0.5319 | 0.0481 | -0.0078 | -11.0582
-4.5 | -0.456 | 0.04383 | -0.0133 | -10.4038
-4 | -0.3754 | 0.04038 | -0.0185 | -9.2967
-3.5 | -0.2807 | 0.03753 | -0.0249 | -7.4793
-3 | -0.1992 | 0.03545 | -0.029 | -5.6192
-2.5 | -0.079 | 0.03237 | -0.0389 | -2.4405
-2 | 0.4368 | 0.02897 | -0.1012 | 15.0777
-1.5 | 0.469 | 0.02932 | -0.0985 | 15.9959
-1 | 0.5024 | 0.02974 | -0.0956 | 16.8931
-0.5 | 0.5246 | 0.03082 | -0.0915 | 17.0214
0 | 0.5476 | 0.03198 | -0.0873 | 17.1232
0.5 | 0.5663 | 0.03346 | -0.0826 | 16.9247
1 | 0.5769 | 0.03546 | -0.077 | 16.269
1.5 | 0.5782 | 0.03804 | -0.0704 | 15.1998
2 | 0.5749 | 0.04094 | -0.0632 | 14.0425
2.5 | 0.6068 | 0.04239 | -0.0595 | 14.3147
3 | 0.44 | 0.05275 | -0.0381 | 8.3412
3.5 | 0.4196 | 0.05755 | -0.0319 | 7.2911
4 | 0.3821 | 0.06356 | -0.0262 | 6.0116
4.5 | 0.4171 | 0.06691 | -0.0249 | 6.2337
5 | 0.4056 | 0.07302 | -0.0226 | 5.5546
6.5 | 0.314 | 0.09252 | -0.0187 | 3.3939
7 | 0.3413 | 0.09692 | -0.0182 | 3.5215
7.5 | 0.365 | 0.10136 | -0.0176 | 3.601
8 | 0.3906 | 0.10607 | -0.0171 | 3.6825
8.5 | 0.4103 | 0.11059 | -0.0165 | 3.7101
9.5 | 0.4477 | 0.1199 | -0.0155 | 3.7339
10 | 0.4639 | 0.12461 | -0.0152 | 3.7228
10.5 | 0.4782 | 0.12941 | -0.015 | 3.6952
11 | 0.4935 | 0.1344 | -0.0151 | 3.6719
11.5 | 0.5107 | 0.13976 | -0.0155 | 3.6541
12 | 0.5411 | 0.14672 | -0.0164 | 3.688
13.5 | 0.5776 | 0.16092 | -0.0184 | 3.5894
14 | 0.5907 | 0.16634 | -0.0196 | 3.5512
14.5 | 0.6198 | 0.17409 | -0.0209 | 3.5602
15 | 0.6441 | 0.18057 | -0.022 | 3.567
15.5 | 0.6427 | 0.1832 | -0.0238 | 3.5082
16 | 0.6524 | 0.1883 | -0.0259 | 3.4647
16.5 | 0.6749 | 0.19549 | -0.0276 | 3.4524
17 | 0.7041 | 0.20365 | -0.029 | 3.4574
17.5 | 0.7016 | 0.2054 | -0.0319 | 3.4158
18 | 0.7131 | 0.21084 | -0.0346 | 3.3822
18.5 | 0.7423 | 0.22009 | -0.0361 | 3.3727
19 | 0.75 | 0.22306 | -0.039 | 3.3623
19.5 | 0.7575 | 0.22757 | -0.0425 | 3.3286
20 | 0.7826 | 0.23628 | -0.0443 | 3.3122

## 5. Re 50k Mach 0.25 (1)
BIGFOIL.COM POLAR EXPORT
NACA35016
NACA35016 |  |  |  | Cl Max: | 1.614 | at alpha= | 15 | deg
JavaFoil+Calcfoil stall+Eppler ext transition |  |  |  | L/D Max: | 27.019 | at alpha= | 3.5 | deg
Re: | 50000 |  |  | Cd Min: | 0.01946 | at alpha= | -2 | deg
Mach: | 0.25 |  |  | Cl=0 at alpha= | -2.6562 | deg
|  |  |  | @ Cl=0.1, Cd= | 0.019617
|  |  |  | @ Cl=0.4, Cd= | 0.020821
|  |  |  | @ Cl=0.6, Cd= | 0.023396
alpha (deg) | Cl | Cd | Cm | Cl/Cd
-19.5 | -0.641 | 0.37143 | -0.009 | -1.726
-19 | -0.676 | 0.3348 | -0.009 | -2.019
-18.5 | -0.708 | 0.31452 | -0.009 | -2.252
-18 | -0.737 | 0.28964 | -0.009 | -2.545
-17.5 | -0.763 | 0.26465 | -0.009 | -2.882
-17 | -0.785 | 0.24737 | -0.01 | -3.173
-16.5 | -0.803 | 0.22926 | -0.01 | -3.503
-16 | -0.817 | 0.2127 | -0.01 | -3.843
-15.5 | -0.828 | 0.19836 | -0.01 | -4.173
-15 | -0.834 | 0.18389 | -0.01 | -4.534
-14.5 | -0.836 | 0.16906 | -0.01 | -4.943
-14 | -0.833 | 0.15793 | -0.011 | -5.277
-13.5 | -0.827 | 0.14652 | -0.011 | -5.643
-13 | -0.816 | 0.13687 | -0.011 | -5.963
-12.5 | -0.801 | 0.12713 | -0.011 | -6.297
-12 | -0.781 | 0.11839 | -0.011 | -6.596
-11.5 | -0.758 | 0.10985 | -0.012 | -6.898
-11 | -0.731 | 0.10226 | -0.012 | -7.153
-10.5 | -0.702 | 0.09526 | -0.012 | -7.371
-10 | -0.67 | 0.08881 | -0.012 | -7.543
-9.5 | -0.635 | 0.08262 | -0.013 | -7.686
-9 | -0.598 | 0.07723 | -0.013 | -7.74
-8.5 | -0.558 | 0.07205 | -0.013 | -7.749
-8 | -0.517 | 0.06737 | -0.014 | -7.669
-7.5 | -0.473 | 0.06328 | -0.014 | -7.48
-7 | -0.429 | 0.05934 | -0.014 | -7.222
-6.5 | -0.383 | 0.05583 | -0.015 | -6.852
-6 | -0.335 | 0.05266 | -0.015 | -6.369
-5.5 | -0.287 | 0.04982 | -0.016 | -5.766
-5 | -0.238 | 0.04724 | -0.016 | -5.045
-4.5 | -0.189 | 0.04503 | -0.017 | -4.19
-4 | -0.138 | 0.04293 | -0.018 | -3.225
-3.5 | -0.088 | 0.04076 | -0.019 | -2.15
-3 | -0.044 | 0.02078 | -0.031 | -2.112
-2.5 | 0.02 | 0.02078 | -0.031 | 0.939
-2 | 0.083 | 0.01946 | -0.032 | 4.275
-1.5 | 0.147 | 0.02005 | -0.032 | 7.338
-1 | 0.211 | 0.02012 | -0.032 | 10.482
-0.5 | 0.273 | 0.01999 | -0.033 | 13.649
0 | 0.333 | 0.02037 | -0.033 | 16.363
0.5 | 0.394 | 0.02077 | -0.033 | 18.984
1 | 0.454 | 0.02128 | -0.033 | 21.344
1.5 | 0.513 | 0.02194 | -0.033 | 23.362
2 | 0.569 | 0.02277 | -0.033 | 24.984
2.5 | 0.623 | 0.02386 | -0.033 | 26.121
3 | 0.675 | 0.02522 | -0.033 | 26.779
3.5 | 0.726 | 0.02685 | -0.033 | 27.019
4 | 0.775 | 0.02873 | -0.033 | 26.971
4.5 | 0.824 | 0.03075 | -0.033 | 26.799
5 | 0.873 | 0.03292 | -0.032 | 26.521
5.5 | 0.923 | 0.03512 | -0.032 | 26.269
6 | 0.971 | 0.03752 | -0.032 | 25.89
6.5 | 1.021 | 0.03995 | -0.032 | 25.551
7 | 1.07 | 0.04251 | -0.033 | 25.169
7.5 | 1.119 | 0.04523 | -0.033 | 24.731
8 | 1.167 | 0.04806 | -0.033 | 24.282
8.5 | 1.214 | 0.05109 | -0.033 | 23.77
9 | 1.26 | 0.05433 | -0.033 | 23.199
9.5 | 1.305 | 0.05775 | -0.033 | 22.603
10 | 1.348 | 0.06142 | -0.034 | 21.954
10.5 | 1.39 | 0.06531 | -0.034 | 21.276
11 | 1.429 | 0.06949 | -0.034 | 20.563
11.5 | 1.466 | 0.07388 | -0.034 | 19.842
12 | 1.501 | 0.07859 | -0.034 | 19.095
12.5 | 1.533 | 0.08364 | -0.035 | 18.326
13 | 1.561 | 0.08917 | -0.035 | 17.507
13.5 | 1.584 | 0.09564 | -0.035 | 16.557
14 | 1.6 | 0.10292 | -0.035 | 15.548
14.5 | 1.611 | 0.1112 | -0.035 | 14.483
15 | 1.614 | 0.12066 | -0.035 | 13.376
15.5 | 1.61 | 0.13147 | -0.035 | 12.248
16 | 1.599 | 0.14465 | -0.034 | 11.052
16.5 | 1.576 | 0.16124 | -0.032 | 9.774
17 | 1.541 | 0.18079 | -0.029 | 8.525
17.5 | 1.51 | 0.1966 | -0.026 | 7.679
18 | 1.483 | 0.21019 | -0.024 | 7.058
18.5 | 1.455 | 0.22435 | -0.023 | 6.487
19 | 1.423 | 0.23865 | -0.022 | 5.963
19.5 | 1.387 | 0.25516 | -0.021 | 5.435
20 | 1.346 | 0.27147 | -0.021 | 4.958

## 6. Re 50k Mach 0.25 (2)
BIGFOIL.COM POLAR EXPORT
NACA35016
NACA35016 |  |  |  | Cl Max: | 0.5856 | at alpha= | 1.5 | deg
XFOIL ncrit=9 |  |  |  | L/D Max: | 16.5795 | at alpha= | -1 | deg
Re: | 50000 |  |  | Cd Min: | 0.12698 | at alpha= | -11 | deg
Mach: | 0.25 |  |  | Cl=0 at alpha= | -2.4178 | deg
|  |  |  | @ Cl=0.1, Cd= | 0.032745
|  |  |  | @ Cl=0.4, Cd= | 0.0707
|  |  |  | @ Cl=0.6, Cd= | 0.0707
alpha (deg) | Cl | Cd | Cm | Cl/Cd
-11 | -0.3001 | 0.12698 | -0.0251 | -2.3634
-10.5 | -0.284 | 0.12048 | -0.0238 | -2.3572
-10 | -0.2569 | 0.11379 | -0.0218 | -2.2577
-9.5 | -0.2587 | 0.10968 | -0.0196 | -2.3587
-9 | -0.2396 | 0.10383 | -0.0169 | -2.3076
-8.5 | -0.2291 | 0.09924 | -0.0134 | -2.3085
-8 | -0.219 | 0.09488 | -0.0093 | -2.3082
-7.5 | -0.2263 | 0.09245 | -0.003 | -2.4478
-7 | -0.2257 | 0.08902 | 0.0032 | -2.5354
-6 | -0.6049 | 0.06722 | -0.0021 | -8.9988
-5.5 | -0.5737 | 0.05776 | -0.0086 | -9.9325
-5 | -0.5105 | 0.05076 | -0.0152 | -10.0571
-4.5 | -0.4438 | 0.0459 | -0.0193 | -9.6688
-4 | -0.3652 | 0.04197 | -0.0238 | -8.7015
-3.5 | -0.2864 | 0.03907 | -0.0273 | -7.3304
-3 | -0.2048 | 0.03691 | -0.0307 | -5.5486
-2.5 | -0.088 | 0.03422 | -0.0395 | -2.5716
-2 | 0.4475 | 0.03002 | -0.1027 | 14.9067
-1.5 | 0.4776 | 0.03054 | -0.0996 | 15.6385
-1 | 0.5133 | 0.03096 | -0.0968 | 16.5795
-0.5 | 0.5326 | 0.03227 | -0.0922 | 16.5045
0 | 0.5486 | 0.03387 | -0.0873 | 16.1972
0.5 | 0.5614 | 0.0357 | -0.0818 | 15.7255
1 | 0.5748 | 0.03764 | -0.0763 | 15.271
1.5 | 0.5856 | 0.03977 | -0.0704 | 14.7247
2 | 0.518 | 0.04541 | -0.0571 | 11.4072
2.5 | 0.4119 | 0.05232 | -0.0409 | 7.8727
3 | 0.4466 | 0.05459 | -0.0381 | 8.181
3.5 | 0.3653 | 0.06174 | -0.0283 | 5.9167
4 | 0.3598 | 0.06643 | -0.0248 | 5.4162
4.5 | 0.3791 | 0.0707 | -0.023 | 5.3621

## 7. Re 50k Mach 0.50 (1)
BIGFOIL.COM POLAR EXPORT
NACA35016
NACA35016 |  |  |  | Cl Max: | 1.442 | at alpha= | 11 | deg
JavaFoil+Calcfoil stall+Eppler ext transition |  |  |  | L/D Max: | 22.931 | at alpha= | 4.5 | deg
Re: | 50000 |  |  | Cd Min: | 0.02133 | at alpha= | -0.5 | deg
Mach: | 0.5 |  |  | Cl=0 at alpha= | -2.6552 | deg
|  |  |  | @ Cl=0.1, Cd= | 0.022197
|  |  |  | @ Cl=0.4, Cd= | 0.023032
|  |  |  | @ Cl=0.6, Cd= | 0.027574
alpha (deg) | Cl | Cd | Cm | Cl/Cd
-20 | -0.96 | 0.4813 | -0.014 | -1.996
-19.5 | -0.932 | 0.47395 | -0.014 | -1.967
-19 | -0.906 | 0.45818 | -0.014 | -1.976
-18.5 | -0.879 | 0.45243 | -0.014 | -1.942
-18 | -0.851 | 0.45634 | -0.014 | -1.864
-17.5 | -0.824 | 0.44432 | -0.014 | -1.854
-17 | -0.797 | 0.43027 | -0.014 | -1.852
-16.5 | -0.768 | 0.40312 | -0.014 | -1.906
-16 | -0.741 | 0.39769 | -0.014 | -1.864
-15.5 | -0.714 | 0.39282 | -0.015 | -1.818
-15 | -0.686 | 0.37865 | -0.014 | -1.812
-14.5 | -0.659 | 0.37486 | -0.014 | -1.758
-14 | -0.631 | 0.37014 | -0.014 | -1.704
-13.5 | -0.603 | 0.3571 | -0.014 | -1.69
-13 | -0.575 | 0.32401 | -0.014 | -1.775
-12.5 | -0.548 | 0.34419 | -0.014 | -1.592
-12 | -0.52 | 0.30112 | -0.014 | -1.726
-11.5 | -0.492 | 0.30025 | -0.014 | -1.64
-11 | -0.464 | 0.27619 | -0.014 | -1.681
-10.5 | -0.437 | 0.27356 | -0.014 | -1.597
-10 | -0.409 | 0.24413 | -0.013 | -1.674
-9.5 | -0.381 | 0.21269 | -0.013 | -1.791
-9 | -0.408 | 0.14243 | -0.012 | -2.867
-8.5 | -0.518 | 0.10015 | -0.013 | -5.171
-8 | -0.513 | 0.08669 | -0.014 | -5.912
-7.5 | -0.487 | 0.07719 | -0.014 | -6.315
-7 | -0.452 | 0.07001 | -0.015 | -6.456
-6.5 | -0.41 | 0.06382 | -0.016 | -6.426
-6 | -0.364 | 0.05896 | -0.016 | -6.166
-5.5 | -0.314 | 0.05483 | -0.017 | -5.724
-5 | -0.262 | 0.05156 | -0.017 | -5.076
-4.5 | -0.208 | 0.04862 | -0.018 | -4.277
-4 | -0.153 | 0.04605 | -0.019 | -3.321
-3.5 | -0.097 | 0.04383 | -0.02 | -2.21
-3 | -0.04 | 0.04175 | -0.021 | -0.957
-2.5 | 0.018 | 0.0393 | -0.022 | 0.456
-2 | 0.093 | 0.02219 | -0.035 | 4.175
-1.5 | 0.164 | 0.02226 | -0.036 | 7.366
-1 | 0.235 | 0.02239 | -0.036 | 10.502
-0.5 | 0.306 | 0.02133 | -0.036 | 14.351
0 | 0.366 | 0.02258 | -0.036 | 16.196
0.5 | 0.43 | 0.02343 | -0.036 | 18.35
1 | 0.492 | 0.02456 | -0.036 | 20.027
1.5 | 0.551 | 0.02607 | -0.035 | 21.135
2 | 0.608 | 0.02782 | -0.035 | 21.867
2.5 | 0.664 | 0.02983 | -0.035 | 22.273
3 | 0.721 | 0.03191 | -0.035 | 22.584
3.5 | 0.776 | 0.03411 | -0.034 | 22.763
4 | 0.832 | 0.03641 | -0.034 | 22.865
4.5 | 0.889 | 0.03876 | -0.034 | 22.931
5 | 0.945 | 0.04132 | -0.034 | 22.858
5.5 | 1 | 0.04404 | -0.035 | 22.714
6 | 1.055 | 0.04697 | -0.035 | 22.469
6.5 | 1.109 | 0.05026 | -0.035 | 22.071
7 | 1.162 | 0.05383 | -0.035 | 21.587
7.5 | 1.213 | 0.05784 | -0.035 | 20.976
8 | 1.262 | 0.06228 | -0.035 | 20.267
8.5 | 1.308 | 0.06718 | -0.036 | 19.472
9 | 1.35 | 0.07271 | -0.036 | 18.562
9.5 | 1.386 | 0.07901 | -0.036 | 17.547
10 | 1.416 | 0.08611 | -0.036 | 16.44
10.5 | 1.436 | 0.09442 | -0.036 | 15.206
11 | 1.442 | 0.1045 | -0.036 | 13.803
11.5 | 1.421 | 0.11799 | -0.036 | 12.04
12 | 1.341 | 0.13862 | -0.035 | 9.676
12.5 | 1.005 | 0.17453 | -0.018 | 5.756
13 | 0.868 | 0.28701 | -0.02 | 3.025
13.5 | 0.897 | 0.32386 | -0.023 | 2.77
14 | 0.927 | 0.35547 | -0.025 | 2.607
14.5 | 0.955 | 0.38744 | -0.026 | 2.465
15 | 0.984 | 0.40459 | -0.027 | 2.432
15.5 | 1.013 | 0.43666 | -0.028 | 2.32
16 | 1.042 | 0.44281 | -0.029 | 2.353

## 8. Re 50k Mach 0.50 (2)
BIGFOIL.COM POLAR EXPORT
NACA35016
NACA35016 |  |  |  | Cl Max: | 0.8555 | at alpha= | 20 | deg
XFOIL ncrit=9 |  |  |  | L/D Max: | 12.5408 | at alpha= | -1.5 | deg
Re: | 50000 |  |  | Cd Min: | 0.26673 | at alpha= | 20 | deg
Mach: | 0.5 |  |  | Cl=0 at alpha= | -1.9105 | deg
|  |  |  | @ Cl=0.1, Cd= | 0.039947
|  |  |  | @ Cl=0.4, Cd= | 0.038413
|  |  |  | @ Cl=0.6, Cd= | 0.17873
alpha (deg) | Cl | Cd | Cm | Cl/Cd
-20 | -0.536 | 0.24497 | 0.0077 | -2.188
-19.5 | -0.5197 | 0.24083 | 0.0035 | -2.158
-19 | -0.5054 | 0.23652 | -0.0008 | -2.1368
-18.5 | -0.4746 | 0.22514 | -0.0026 | -2.108
-18 | -0.4631 | 0.22268 | -0.0067 | -2.0797
-17.5 | -0.4394 | 0.21356 | -0.0093 | -2.0575
-17 | -0.4152 | 0.20588 | -0.0115 | -2.0167
-16.5 | -0.4184 | 0.20768 | -0.016 | -2.0146
-16 | -0.3774 | 0.193 | -0.0167 | -1.9554
-15.5 | -0.3744 | 0.19173 | -0.0201 | -1.9527
-15 | -0.3436 | 0.18084 | -0.0213 | -1.9
-14.5 | -0.3332 | 0.17684 | -0.0235 | -1.8842
-14 | -0.3089 | 0.16832 | -0.0246 | -1.8352
-13.5 | -0.3186 | 0.16824 | -0.0269 | -1.8937
-13 | -0.2768 | 0.15612 | -0.0269 | -1.773
-12.5 | -0.2757 | 0.15208 | -0.0283 | -1.8129
-12 | -0.2792 | 0.14953 | -0.0286 | -1.8672
-11.5 | -0.2465 | 0.1402 | -0.0281 | -1.7582
-11 | -0.2283 | 0.13346 | -0.0275 | -1.7106
-10.5 | -0.2227 | 0.12865 | -0.0265 | -1.7311
-10 | -0.2349 | 0.12589 | -0.0248 | -1.8659
-9.5 | -0.2081 | 0.11815 | -0.023 | -1.7613
-9 | -0.2029 | 0.11401 | -0.0197 | -1.7797
-8.5 | -0.1847 | 0.1083 | -0.0164 | -1.7054
-8 | -0.1944 | 0.10533 | -0.011 | -1.8456
-7.5 | -0.2266 | 0.10525 | -0.0024 | -2.153
-7 | -0.2197 | 0.1017 | 0.0034 | -2.1603
-6.5 | -0.4214 | 0.08916 | -0.0216 | -4.7263
-6 | -0.3839 | 0.07671 | -0.0369 | -5.0046
-5.5 | -0.413 | 0.0675 | -0.0427 | -6.1185
-5 | -0.3829 | 0.05979 | -0.0462 | -6.4041
-4.5 | -0.3677 | 0.05455 | -0.044 | -6.7406
-4 | -0.3326 | 0.05002 | -0.0418 | -6.6493
-3.5 | -0.2851 | 0.04648 | -0.04 | -6.1338
-3 | -0.2096 | 0.043 | -0.0411 | -4.8744
-2.5 | -0.1792 | 0.0422 | -0.0362 | -4.2464
-2 | -0.1039 | 0.04099 | -0.0374 | -2.5348
-1.5 | 0.4768 | 0.03802 | -0.1013 | 12.5408
-1 | 0.4825 | 0.04006 | -0.095 | 12.0444
-0.5 | 0.4708 | 0.04284 | -0.087 | 10.9897
0 | 0.4344 | 0.04647 | -0.0767 | 9.348
0.5 | 0.4036 | 0.04974 | -0.0668 | 8.1142
1 | 0.3733 | 0.05284 | -0.0569 | 7.0647
1.5 | 0.3 | 0.05731 | -0.0444 | 5.2347
2 | 0.3227 | 0.05984 | -0.04 | 5.3927
2.5 | 0.2742 | 0.06435 | -0.0316 | 4.2611
3 | 0.2821 | 0.06794 | -0.0276 | 4.1522
3.5 | 0.2879 | 0.07213 | -0.0242 | 3.9914
4 | 0.2819 | 0.07673 | -0.0209 | 3.6739
4.5 | 0.2968 | 0.08184 | -0.0196 | 3.6266
6.5 | 0.3032 | 0.10376 | -0.0168 | 2.9221
7.5 | 0.3485 | 0.11279 | -0.0148 | 3.0898
8 | 0.3668 | 0.11714 | -0.0138 | 3.1313
8.5 | 0.3888 | 0.12197 | -0.0133 | 3.1877
10 | 0.4435 | 0.13657 | -0.0129 | 3.2474
10.5 | 0.4657 | 0.14221 | -0.0134 | 3.2747
11 | 0.4956 | 0.1491 | -0.0144 | 3.3239
11.5 | 0.5352 | 0.15778 | -0.0157 | 3.3921
12 | 0.5414 | 0.16063 | -0.016 | 3.3705
12.5 | 0.5508 | 0.16488 | -0.0172 | 3.3406
13 | 0.5708 | 0.17101 | -0.0188 | 3.3378
13.5 | 0.6028 | 0.17947 | -0.0204 | 3.3588
14 | 0.6272 | 0.18605 | -0.022 | 3.3711
14.5 | 0.6332 | 0.18934 | -0.0242 | 3.3442
15 | 0.6523 | 0.19579 | -0.0266 | 3.3316
15.5 | 0.6843 | 0.20542 | -0.0286 | 3.3312
16 | 0.7012 | 0.21047 | -0.0311 | 3.3316
16.5 | 0.7122 | 0.21515 | -0.0343 | 3.3102
17 | 0.7356 | 0.22322 | -0.037 | 3.2954
18 | 0.7724 | 0.23573 | -0.0435 | 3.2766
18.5 | 0.7935 | 0.24366 | -0.0467 | 3.2566
19.5 | 0.8305 | 0.25686 | -0.054 | 3.2333
20 | 0.8555 | 0.26673 | -0.0572 | 3.2074

## 9. Re 100k Mach 0.00 (1)
BIGFOIL.COM POLAR EXPORT
NACA35016
NACA35016 |  |  |  | Cl Max: | 1.712 | at alpha= | 17.5 | deg
JavaFoil+Calcfoil stall+Eppler ext transition |  |  |  | L/D Max: | 46.265 | at alpha= | 5.5 | deg
Re: | 100000 |  |  | Cd Min: | 0.01498 | at alpha= | -0.5 | deg
Mach: | 0 |  |  | Cl=0 at alpha= | -2.6532 | deg
|  |  |  | @ Cl=0.1, Cd= | 0.015813
|  |  |  | @ Cl=0.4, Cd= | 0.015425
|  |  |  | @ Cl=0.6, Cd= | 0.016517
alpha (deg) | Cl | Cd | Cm | Cl/Cd
-20 | -0.962 | 0.23669 | -0.009 | -4.065
-19.5 | -0.967 | 0.22493 | -0.009 | -4.3
-19 | -0.971 | 0.21375 | -0.009 | -4.54
-18.5 | -0.972 | 0.20331 | -0.009 | -4.782
-18 | -0.972 | 0.19217 | -0.01 | -5.059
-17.5 | -0.97 | 0.18219 | -0.01 | -5.325
-17 | -0.966 | 0.17254 | -0.01 | -5.6
-16.5 | -0.96 | 0.16294 | -0.01 | -5.892
-16 | -0.952 | 0.15449 | -0.01 | -6.16
-15.5 | -0.941 | 0.14539 | -0.01 | -6.473
-15 | -0.928 | 0.13791 | -0.011 | -6.731
-14.5 | -0.913 | 0.12947 | -0.011 | -7.05
-14 | -0.895 | 0.12253 | -0.011 | -7.305
-13.5 | -0.875 | 0.11509 | -0.011 | -7.601
-13 | -0.852 | 0.10853 | -0.011 | -7.853
-12.5 | -0.827 | 0.10194 | -0.012 | -8.111
-12 | -0.799 | 0.09591 | -0.012 | -8.329
-11.5 | -0.769 | 0.09019 | -0.012 | -8.524
-11 | -0.737 | 0.08474 | -0.012 | -8.694
-10.5 | -0.703 | 0.0796 | -0.012 | -8.83
-10 | -0.667 | 0.07468 | -0.013 | -8.929
-9.5 | -0.629 | 0.0702 | -0.013 | -8.965
-9 | -0.59 | 0.06585 | -0.013 | -8.964
-8.5 | -0.55 | 0.06195 | -0.014 | -8.87
-8 | -0.507 | 0.05816 | -0.014 | -8.722
-7.5 | -0.464 | 0.05413 | -0.014 | -8.569
-7 | -0.419 | 0.05104 | -0.015 | -8.218
-6.5 | -0.374 | 0.04799 | -0.016 | -7.796
-6 | -0.328 | 0.04515 | -0.016 | -7.265
-5.5 | -0.281 | 0.04231 | -0.017 | -6.648
-5 | -0.234 | 0.03959 | -0.018 | -5.917
-4.5 | -0.225 | 0.01703 | -0.029 | -13.201
-4 | -0.165 | 0.0158 | -0.03 | -10.417
-3.5 | -0.104 | 0.01577 | -0.03 | -6.583
-3 | -0.043 | 0.01564 | -0.03 | -2.723
-2.5 | 0.019 | 0.0151 | -0.031 | 1.253
-2 | 0.081 | 0.01551 | -0.031 | 5.202
-1.5 | 0.143 | 0.0165 | -0.031 | 8.643
-1 | 0.204 | 0.01694 | -0.032 | 12.066
-0.5 | 0.266 | 0.01498 | -0.032 | 17.728
0 | 0.326 | 0.01516 | -0.032 | 21.533
0.5 | 0.387 | 0.01537 | -0.033 | 25.2
1 | 0.448 | 0.01563 | -0.033 | 28.657
1.5 | 0.508 | 0.01594 | -0.033 | 31.882
2 | 0.568 | 0.0163 | -0.033 | 34.848
2.5 | 0.627 | 0.0167 | -0.034 | 37.548
3 | 0.686 | 0.01717 | -0.034 | 39.94
3.5 | 0.743 | 0.01769 | -0.034 | 42.01
4 | 0.8 | 0.01831 | -0.035 | 43.706
4.5 | 0.856 | 0.01901 | -0.035 | 45.009
5 | 0.91 | 0.01983 | -0.035 | 45.875
5.5 | 0.962 | 0.0208 | -0.035 | 46.265
6 | 1.013 | 0.02195 | -0.035 | 46.17
6.5 | 1.063 | 0.0233 | -0.035 | 45.605
7 | 1.11 | 0.0249 | -0.035 | 44.583
7.5 | 1.157 | 0.02671 | -0.035 | 43.294
8 | 1.201 | 0.0288 | -0.035 | 41.715
8.5 | 1.245 | 0.03113 | -0.035 | 40.003
9 | 1.288 | 0.03366 | -0.035 | 38.262
9.5 | 1.329 | 0.03639 | -0.035 | 36.534
10 | 1.37 | 0.03934 | -0.035 | 34.825
10.5 | 1.409 | 0.04248 | -0.035 | 33.167
11 | 1.447 | 0.04583 | -0.035 | 31.579
11.5 | 1.483 | 0.04941 | -0.036 | 30.02
12 | 1.518 | 0.05326 | -0.036 | 28.5
12.5 | 1.551 | 0.05748 | -0.036 | 26.981
13 | 1.581 | 0.06218 | -0.036 | 25.421
13.5 | 1.608 | 0.0674 | -0.036 | 23.855
14 | 1.632 | 0.07331 | -0.036 | 22.255
14.5 | 1.652 | 0.07923 | -0.036 | 20.852
15 | 1.67 | 0.08522 | -0.036 | 19.593
15.5 | 1.684 | 0.09157 | -0.036 | 18.395
16 | 1.696 | 0.09824 | -0.036 | 17.267
16.5 | 1.705 | 0.10535 | -0.036 | 16.187
17 | 1.711 | 0.11294 | -0.036 | 15.149
17.5 | 1.712 | 0.12096 | -0.036 | 14.157
18 | 1.709 | 0.12985 | -0.036 | 13.163
18.5 | 1.703 | 0.13945 | -0.036 | 12.211
19 | 1.693 | 0.14985 | -0.036 | 11.296
19.5 | 1.679 | 0.16153 | -0.035 | 10.394
20 | 1.661 | 0.17451 | -0.035 | 9.519

## 10. Re 100k Mach 0.00 (2)
BIGFOIL.COM POLAR EXPORT
NACA35016
NACA35016 |  |  |  | Cl Max: | 1.2112 | at alpha= | 10 | deg
XFOIL ncrit=9 |  |  |  | L/D Max: | 36.7162 | at alpha= | 4 | deg
Re: | 100000 |  |  | Cd Min: | 0.155 | at alpha= | 15 | deg
Mach: | 0 |  |  | Cl=0 at alpha= | -3.1777 | deg
|  |  |  | @ Cl=0.1, Cd= | 0.017585
|  |  |  | @ Cl=0.4, Cd= | 0.0206
|  |  |  | @ Cl=0.6, Cd= | 0.020023
alpha (deg) | Cl | Cd | Cm | Cl/Cd
-12 | -0.3508 | 0.12473 | -0.0355 | -2.8125
-11.5 | -0.3245 | 0.11714 | -0.0336 | -2.7702
-11 | -0.3266 | 0.11173 | -0.0348 | -2.9231
-10.5 | -0.3329 | 0.10446 | -0.0359 | -3.1869
-10 | -0.3226 | 0.09919 | -0.0346 | -3.2523
-9.5 | -0.3667 | 0.09139 | -0.0376 | -4.0125
-9 | -0.3517 | 0.08718 | -0.0337 | -4.0342
-8.5 | -0.4724 | 0.08194 | -0.0299 | -5.7652
-7.5 | -0.5336 | 0.07383 | -0.0149 | -7.2274
-7 | -0.5614 | 0.04827 | -0.0261 | -11.6304
-6.5 | -0.5098 | 0.04083 | -0.0286 | -12.4859
-6 | -0.4435 | 0.03539 | -0.0312 | -12.5318
-5.5 | -0.3591 | 0.03126 | -0.0367 | -11.4875
-5 | -0.269 | 0.02773 | -0.0422 | -9.7007
-4.5 | -0.1901 | 0.02507 | -0.0453 | -7.5828
-4 | -0.1055 | 0.02258 | -0.0493 | -4.6723
-3.5 | -0.037 | 0.02077 | -0.0504 | -1.7814
-3 | 0.0204 | 0.01921 | -0.0495 | 1.0619
-2.5 | 0.0568 | 0.01733 | -0.0452 | 3.2776
-2 | 0.1499 | 0.01788 | -0.0447 | 8.3837
-1.5 | 0.2936 | 0.01991 | -0.0567 | 14.7464
-1 | 0.4139 | 0.02069 | -0.0674 | 20.0048
-0.5 | 0.554 | 0.02022 | -0.0835 | 27.3986
0 | 0.6148 | 0.01996 | -0.086 | 30.8016
0.5 | 0.6501 | 0.02019 | -0.0834 | 32.1991
1 | 0.6832 | 0.02051 | -0.0804 | 33.3106
1.5 | 0.7165 | 0.02095 | -0.0773 | 34.2005
2 | 0.7515 | 0.02147 | -0.0743 | 35.0023
2.5 | 0.7895 | 0.02196 | -0.0716 | 35.9517
3 | 0.8197 | 0.02269 | -0.0677 | 36.126
3.5 | 0.8536 | 0.02351 | -0.0643 | 36.308
4 | 0.89 | 0.02424 | -0.0611 | 36.7162
4.5 | 0.9163 | 0.02542 | -0.0565 | 36.0464
5 | 0.9544 | 0.02634 | -0.0536 | 36.2339
5.5 | 0.9787 | 0.02759 | -0.0486 | 35.473
6 | 1.006 | 0.02897 | -0.0441 | 34.7256
6.5 | 1.0417 | 0.02994 | -0.0407 | 34.7929
7 | 1.055 | 0.0319 | -0.0343 | 33.0721
7.5 | 1.1066 | 0.03253 | -0.0333 | 34.0178
8 | 1.1023 | 0.035 | -0.0247 | 31.4943
8.5 | 1.1342 | 0.03635 | -0.0211 | 31.2022
9 | 1.1487 | 0.03811 | -0.0153 | 30.1417
9.5 | 1.1356 | 0.04126 | -0.0067 | 27.523
10 | 1.2112 | 0.04052 | -0.0083 | 29.8914
11 | 1.189 | 0.04597 | 0.0078 | 25.8647
12.5 | 0.6446 | 0.13108 | -0.0045 | 4.9176
13 | 0.6616 | 0.13522 | -0.0045 | 4.8928
13.5 | 0.6783 | 0.14288 | -0.0057 | 4.7473
14 | 0.6914 | 0.14722 | -0.0062 | 4.6964
14.5 | 0.7105 | 0.15125 | -0.0066 | 4.6975
15 | 0.7285 | 0.155 | -0.0068 | 4.7

## 11. Re 100k Mach 0.10 (1)
BIGFOIL.COM POLAR EXPORT
NACA35016
NACA35016 |  |  |  | Cl Max: | 1.7 | at alpha= | 17 | deg
JavaFoil+Calcfoil stall+Eppler ext transition |  |  |  | L/D Max: | 45.98 | at alpha= | 5.5 | deg
Re: | 100000 |  |  | Cd Min: | 0.01502 | at alpha= | -0.5 | deg
Mach: | 0.1 |  |  | Cl=0 at alpha= | -2.6532 | deg
|  |  |  | @ Cl=0.1, Cd= | 0.015856
|  |  |  | @ Cl=0.4, Cd= | 0.015469
|  |  |  | @ Cl=0.6, Cd= | 0.016575
alpha (deg) | Cl | Cd | Cm | Cl/Cd
-20 | -0.926 | 0.24435 | -0.009 | -3.791
-19.5 | -0.934 | 0.23103 | -0.009 | -4.044
-19 | -0.941 | 0.21958 | -0.009 | -4.284
-18.5 | -0.945 | 0.20864 | -0.01 | -4.532
-18 | -0.948 | 0.19725 | -0.01 | -4.807
-17.5 | -0.949 | 0.18667 | -0.01 | -5.084
-17 | -0.948 | 0.17576 | -0.01 | -5.391
-16.5 | -0.944 | 0.16626 | -0.01 | -5.678
-16 | -0.938 | 0.15746 | -0.01 | -5.957
-15.5 | -0.93 | 0.14788 | -0.01 | -6.286
-15 | -0.919 | 0.14011 | -0.011 | -6.556
-14.5 | -0.905 | 0.13133 | -0.011 | -6.891
-14 | -0.889 | 0.12366 | -0.011 | -7.188
-13.5 | -0.87 | 0.11656 | -0.011 | -7.466
-13 | -0.849 | 0.1098 | -0.011 | -7.732
-12.5 | -0.824 | 0.10302 | -0.011 | -8.003
-12 | -0.798 | 0.09696 | -0.012 | -8.225
-11.5 | -0.768 | 0.09085 | -0.012 | -8.456
-11 | -0.737 | 0.08534 | -0.012 | -8.634
-10.5 | -0.703 | 0.0801 | -0.012 | -8.78
-10 | -0.668 | 0.07513 | -0.013 | -8.889
-9.5 | -0.631 | 0.07056 | -0.013 | -8.937
-9 | -0.592 | 0.06622 | -0.013 | -8.935
-8.5 | -0.551 | 0.06224 | -0.014 | -8.856
-8 | -0.509 | 0.05844 | -0.014 | -8.71
-7.5 | -0.466 | 0.05435 | -0.015 | -8.565
-7 | -0.421 | 0.05131 | -0.015 | -8.206
-6.5 | -0.376 | 0.04818 | -0.016 | -7.797
-6 | -0.329 | 0.04532 | -0.016 | -7.268
-5.5 | -0.282 | 0.04253 | -0.017 | -6.639
-5 | -0.235 | 0.03986 | -0.018 | -5.899
-4.5 | -0.226 | 0.01708 | -0.029 | -13.222
-4 | -0.165 | 0.01716 | -0.03 | -9.639
-3.5 | -0.104 | 0.01529 | -0.03 | -6.822
-3 | -0.043 | 0.01568 | -0.03 | -2.729
-2.5 | 0.019 | 0.01515 | -0.031 | 1.255
-2 | 0.081 | 0.01555 | -0.031 | 5.213
-1.5 | 0.143 | 0.01655 | -0.031 | 8.66
-1 | 0.205 | 0.01647 | -0.032 | 12.477
-0.5 | 0.267 | 0.01502 | -0.032 | 17.763
0 | 0.328 | 0.01521 | -0.032 | 21.566
0.5 | 0.389 | 0.01542 | -0.033 | 25.228
1 | 0.45 | 0.01569 | -0.033 | 28.686
1.5 | 0.51 | 0.016 | -0.033 | 31.896
2 | 0.57 | 0.01637 | -0.034 | 34.851
2.5 | 0.63 | 0.01678 | -0.034 | 37.541
3 | 0.689 | 0.01726 | -0.034 | 39.909
3.5 | 0.747 | 0.0178 | -0.034 | 41.939
4 | 0.803 | 0.01843 | -0.035 | 43.602
4.5 | 0.859 | 0.01915 | -0.035 | 44.849
5 | 0.913 | 0.02 | -0.035 | 45.655
5.5 | 0.966 | 0.021 | -0.035 | 45.98
6 | 1.017 | 0.0222 | -0.035 | 45.793
6.5 | 1.066 | 0.0236 | -0.035 | 45.169
7 | 1.113 | 0.02525 | -0.035 | 44.082
7.5 | 1.16 | 0.02713 | -0.035 | 42.744
8 | 1.205 | 0.02927 | -0.035 | 41.164
8.5 | 1.248 | 0.03167 | -0.035 | 39.42
9 | 1.291 | 0.03425 | -0.035 | 37.693
9.5 | 1.333 | 0.03703 | -0.035 | 35.994
10 | 1.373 | 0.04005 | -0.035 | 34.294
10.5 | 1.412 | 0.04325 | -0.035 | 32.656
11 | 1.45 | 0.04667 | -0.036 | 31.075
11.5 | 1.486 | 0.05033 | -0.036 | 29.536
12 | 1.521 | 0.05428 | -0.036 | 28.017
12.5 | 1.553 | 0.05861 | -0.036 | 26.498
13 | 1.582 | 0.06347 | -0.036 | 24.929
13.5 | 1.608 | 0.06883 | -0.036 | 23.366
14 | 1.631 | 0.07487 | -0.036 | 21.786
14.5 | 1.651 | 0.08093 | -0.036 | 20.396
15 | 1.667 | 0.08714 | -0.036 | 19.13
15.5 | 1.68 | 0.09356 | -0.036 | 17.958
16 | 1.69 | 0.10047 | -0.036 | 16.825
16.5 | 1.697 | 0.10782 | -0.036 | 15.739
17 | 1.7 | 0.11578 | -0.036 | 14.687
17.5 | 1.699 | 0.12426 | -0.036 | 13.672
18 | 1.693 | 0.13348 | -0.036 | 12.682
18.5 | 1.683 | 0.14384 | -0.036 | 11.699
19 | 1.669 | 0.15527 | -0.035 | 10.746
19.5 | 1.651 | 0.16777 | -0.035 | 9.84
20 | 1.628 | 0.18194 | -0.034 | 8.95

## 12. Re 100k Mach 0.10 (2)
BIGFOIL.COM POLAR EXPORT
NACA35016
NACA35016 |  |  |  | Cl Max: | 1.197 | at alpha= | 10 | deg
XFOIL ncrit=9 |  |  |  | L/D Max: | 36.551 | at alpha= | 4 | deg
Re: | 100000 |  |  | Cd Min: | 0.13742 | at alpha= | -13 | deg
Mach: | 0.1 |  |  | Cl=0 at alpha= | -3.1954 | deg
|  |  |  | @ Cl=0.1, Cd= | 0.017745
|  |  |  | @ Cl=0.4, Cd= | 0.020676
|  |  |  | @ Cl=0.6, Cd= | 0.020173
alpha (deg) | Cl | Cd | Cm | Cl/Cd
-13 | -0.3616 | 0.13742 | -0.0334 | -2.6313
-12.5 | -0.3224 | 0.13033 | -0.0305 | -2.4737
-12 | -0.3511 | 0.12545 | -0.0359 | -2.7987
-11.5 | -0.3205 | 0.11774 | -0.0335 | -2.7221
-11 | -0.3269 | 0.11239 | -0.0353 | -2.9086
-10.5 | -0.3276 | 0.10514 | -0.0357 | -3.1158
-10 | -0.3189 | 0.09983 | -0.0346 | -3.1944
-9.5 | -0.356 | 0.09234 | -0.037 | -3.8553
-9 | -0.3473 | 0.08791 | -0.0338 | -3.9506
-8.5 | -0.4744 | 0.08298 | -0.0299 | -5.717
-8 | -0.5925 | 0.08203 | -0.0177 | -7.223
-7.5 | -0.5203 | 0.07481 | -0.0155 | -6.955
-7 | -0.5554 | 0.04901 | -0.0277 | -11.3324
-6.5 | -0.5056 | 0.04144 | -0.0301 | -12.2008
-6 | -0.4394 | 0.03572 | -0.0328 | -12.3012
-5.5 | -0.3547 | 0.03145 | -0.0382 | -11.2782
-4.5 | -0.1894 | 0.02522 | -0.0459 | -7.5099
-4 | -0.1017 | 0.02261 | -0.0504 | -4.498
-3.5 | -0.0346 | 0.02082 | -0.0511 | -1.6619
-3 | 0.0222 | 0.0193 | -0.05 | 1.1503
-2.5 | 0.0604 | 0.01767 | -0.0459 | 3.4182
-2 | 0.1449 | 0.01783 | -0.0443 | 8.1268
-1.5 | 0.2879 | 0.01992 | -0.0557 | 14.4528
-1 | 0.4139 | 0.02077 | -0.0672 | 19.9278
-0.5 | 0.5532 | 0.02037 | -0.0831 | 27.1576
0 | 0.6174 | 0.0201 | -0.0861 | 30.7164
0.5 | 0.6526 | 0.02035 | -0.0835 | 32.0688
1 | 0.6876 | 0.02066 | -0.0807 | 33.2817
1.5 | 0.7204 | 0.0211 | -0.0774 | 34.1422
2 | 0.7544 | 0.02166 | -0.0743 | 34.8292
2.5 | 0.7925 | 0.0222 | -0.0715 | 35.6982
3 | 0.8238 | 0.02288 | -0.0678 | 36.0052
3.5 | 0.8555 | 0.02378 | -0.064 | 35.9756
4 | 0.8955 | 0.0245 | -0.0613 | 36.551
4.5 | 0.9191 | 0.02569 | -0.0562 | 35.7766
5 | 0.9518 | 0.02681 | -0.0524 | 35.5017
5.5 | 0.9825 | 0.02788 | -0.0482 | 35.2403
6 | 1.0037 | 0.02949 | -0.0428 | 34.0353
6.5 | 1.047 | 0.0303 | -0.0404 | 34.5545
7 | 1.053 | 0.03245 | -0.033 | 32.4499
7.5 | 1.0939 | 0.03349 | -0.0304 | 32.6635
8 | 1.1003 | 0.03558 | -0.0233 | 30.9247
8.5 | 1.1124 | 0.03774 | -0.0172 | 29.4754
9 | 1.1502 | 0.03862 | -0.0143 | 29.7825
9.5 | 1.0873 | 0.04376 | -0.0001 | 24.8469
10 | 1.197 | 0.04181 | -0.0054 | 28.6295

## 13. Re 100k Mach 0.25 (1)
BIGFOIL.COM POLAR EXPORT
NACA35016
NACA35016 |  |  |  | Cl Max: | 1.64 | at alpha= | 15.5 | deg
JavaFoil+Calcfoil stall+Eppler ext transition |  |  |  | L/D Max: | 44.279 | at alpha= | 5 | deg
Re: | 100000 |  |  | Cd Min: | 0.01529 | at alpha= | -0.5 | deg
Mach: | 0.25 |  |  | Cl=0 at alpha= | -2.6562 | deg
|  |  |  | @ Cl=0.1, Cd= | 0.016448
|  |  |  | @ Cl=0.4, Cd= | 0.015735
|  |  |  | @ Cl=0.6, Cd= | 0.016887
alpha (deg) | Cl | Cd | Cm | Cl/Cd
-19.5 | -0.641 | 0.30494 | -0.009 | -2.102
-19 | -0.676 | 0.28021 | -0.009 | -2.413
-18.5 | -0.708 | 0.25694 | -0.009 | -2.757
-18 | -0.738 | 0.24103 | -0.009 | -3.06
-17.5 | -0.763 | 0.22419 | -0.01 | -3.404
-17 | -0.785 | 0.20642 | -0.01 | -3.804
-16.5 | -0.803 | 0.19301 | -0.01 | -4.163
-16 | -0.818 | 0.18039 | -0.01 | -4.533
-15.5 | -0.828 | 0.16738 | -0.01 | -4.947
-15 | -0.834 | 0.15653 | -0.01 | -5.329
-14.5 | -0.836 | 0.14652 | -0.011 | -5.706
-14 | -0.834 | 0.13586 | -0.011 | -6.137
-13.5 | -0.827 | 0.1272 | -0.011 | -6.504
-13 | -0.817 | 0.11876 | -0.011 | -6.876
-12.5 | -0.801 | 0.11034 | -0.012 | -7.26
-12 | -0.781 | 0.10296 | -0.012 | -7.589
-11.5 | -0.758 | 0.09634 | -0.012 | -7.871
-11 | -0.732 | 0.08976 | -0.012 | -8.156
-10.5 | -0.703 | 0.08395 | -0.013 | -8.372
-10 | -0.671 | 0.07845 | -0.013 | -8.548
-9.5 | -0.636 | 0.0733 | -0.013 | -8.672
-9 | -0.598 | 0.06858 | -0.013 | -8.727
-8.5 | -0.559 | 0.06408 | -0.014 | -8.726
-8 | -0.517 | 0.06004 | -0.014 | -8.619
-7.5 | -0.474 | 0.05634 | -0.015 | -8.416
-7 | -0.429 | 0.05226 | -0.015 | -8.218
-6.5 | -0.384 | 0.04929 | -0.016 | -7.782
-6 | -0.337 | 0.04636 | -0.016 | -7.26
-5.5 | -0.289 | 0.0436 | -0.017 | -6.62
-5 | -0.24 | 0.04074 | -0.018 | -5.895
-4.5 | -0.192 | 0.03703 | -0.02 | -5.184
-4 | -0.17 | 0.01698 | -0.031 | -9.991
-3.5 | -0.107 | 0.01681 | -0.031 | -6.365
-3 | -0.044 | 0.01551 | -0.031 | -2.832
-2.5 | 0.02 | 0.0164 | -0.032 | 1.191
-2 | 0.083 | 0.01632 | -0.032 | 5.101
-1.5 | 0.147 | 0.0168 | -0.032 | 8.763
-1 | 0.211 | 0.01677 | -0.033 | 12.582
-0.5 | 0.274 | 0.01529 | -0.033 | 17.93
0 | 0.337 | 0.01549 | -0.033 | 21.727
0.5 | 0.399 | 0.01573 | -0.034 | 25.388
1 | 0.462 | 0.01602 | -0.034 | 28.815
1.5 | 0.523 | 0.01637 | -0.034 | 31.971
2 | 0.585 | 0.01677 | -0.034 | 34.858
2.5 | 0.645 | 0.01724 | -0.035 | 37.432
3 | 0.705 | 0.01778 | -0.035 | 39.652
3.5 | 0.764 | 0.01841 | -0.035 | 41.486
4 | 0.821 | 0.01914 | -0.035 | 42.894
4.5 | 0.877 | 0.02 | -0.036 | 43.844
5 | 0.931 | 0.02103 | -0.036 | 44.279
5.5 | 0.983 | 0.02224 | -0.036 | 44.218
6 | 1.034 | 0.0237 | -0.036 | 43.616
6.5 | 1.083 | 0.02541 | -0.036 | 42.619
7 | 1.13 | 0.02736 | -0.036 | 41.306
7.5 | 1.177 | 0.02959 | -0.036 | 39.761
8 | 1.222 | 0.03204 | -0.036 | 38.147
8.5 | 1.266 | 0.03474 | -0.036 | 36.449
9 | 1.309 | 0.03767 | -0.036 | 34.756
9.5 | 1.351 | 0.04076 | -0.036 | 33.144
10 | 1.391 | 0.04409 | -0.036 | 31.554
10.5 | 1.43 | 0.04766 | -0.036 | 30.003
11 | 1.467 | 0.05149 | -0.036 | 28.486
11.5 | 1.501 | 0.05562 | -0.036 | 26.987
12 | 1.533 | 0.06019 | -0.036 | 25.47
12.5 | 1.562 | 0.06534 | -0.036 | 23.901
13 | 1.586 | 0.07128 | -0.036 | 22.251
13.5 | 1.606 | 0.07771 | -0.036 | 20.664
14 | 1.622 | 0.08417 | -0.036 | 19.272
14.5 | 1.633 | 0.09117 | -0.036 | 17.913
15 | 1.639 | 0.09859 | -0.036 | 16.622
15.5 | 1.64 | 0.10649 | -0.036 | 15.396
16 | 1.635 | 0.11524 | -0.036 | 14.189
16.5 | 1.625 | 0.12477 | -0.036 | 13.023
17 | 1.609 | 0.13572 | -0.036 | 11.853
17.5 | 1.584 | 0.14814 | -0.035 | 10.69
18 | 1.55 | 0.16307 | -0.035 | 9.504
18.5 | 1.507 | 0.18075 | -0.033 | 8.339
19 | 1.457 | 0.20135 | -0.031 | 7.234
19.5 | 1.404 | 0.22069 | -0.028 | 6.363
20 | 1.355 | 0.23735 | -0.026 | 5.71

## 14. Re 100k Mach 0.25 (2)
BIGFOIL.COM POLAR EXPORT
NACA35016
NACA35016 |  |  |  | Cl Max: | 1.0624 | at alpha= | 7 | deg
XFOIL ncrit=9 |  |  |  | L/D Max: | 34.8724 | at alpha= | 3.5 | deg
Re: | 100000 |  |  | Cd Min: | 0.12931 | at alpha= | -12 | deg
Mach: | 0.25 |  |  | Cl=0 at alpha= | -3.2303 | deg
|  |  |  | @ Cl=0.1, Cd= | 0.019009
|  |  |  | @ Cl=0.4, Cd= | 0.021323
|  |  |  | @ Cl=0.6, Cd= | 0.021056
alpha (deg) | Cl | Cd | Cm | Cl/Cd
-12 | -0.3491 | 0.12931 | -0.0375 | -2.6997
-11.5 | -0.3006 | 0.12076 | -0.0332 | -2.4892
-11 | -0.3312 | 0.11618 | -0.0378 | -2.8507
-10.5 | -0.3021 | 0.10848 | -0.0351 | -2.7848
-10 | -0.3069 | 0.10315 | -0.0355 | -2.9753
-9.5 | -0.3141 | 0.0965 | -0.0353 | -3.2549
-9 | -0.3445 | 0.09166 | -0.0354 | -3.7585
-8.5 | -0.3461 | 0.08576 | -0.0315 | -4.0357
-8 | -0.3812 | 0.08181 | -0.0269 | -4.6596
-7.5 | -0.5246 | 0.07742 | -0.0247 | -6.776
-7 | -0.5255 | 0.0529 | -0.0351 | -9.9338
-6.5 | -0.4762 | 0.0444 | -0.0388 | -10.7252
-6 | -0.4253 | 0.03796 | -0.0394 | -11.2039
-5.5 | -0.348 | 0.033 | -0.0432 | -10.5455
-5 | -0.2621 | 0.02901 | -0.0472 | -9.0348
-4.5 | -0.1826 | 0.0262 | -0.0497 | -6.9695
-4 | -0.0999 | 0.02357 | -0.0525 | -4.2384
-3.5 | -0.0315 | 0.02147 | -0.0532 | -1.4672
-3 | 0.0269 | 0.02013 | -0.052 | 1.3363
-2.5 | 0.0719 | 0.01884 | -0.0488 | 3.8163
-1.5 | 0.271 | 0.02004 | -0.0532 | 13.523
-1 | 0.3936 | 0.02132 | -0.0629 | 18.4615
-0.5 | 0.5433 | 0.02139 | -0.0795 | 25.3997
0 | 0.6366 | 0.02084 | -0.0876 | 30.547
0.5 | 0.6702 | 0.02116 | -0.0845 | 31.673
1 | 0.704 | 0.02161 | -0.0813 | 32.5775
1.5 | 0.739 | 0.02212 | -0.0781 | 33.4087
2 | 0.7762 | 0.02264 | -0.075 | 34.2845
2.5 | 0.8058 | 0.02344 | -0.0708 | 34.3771
3 | 0.8387 | 0.0243 | -0.0669 | 34.5144
3.5 | 0.8746 | 0.02508 | -0.0633 | 34.8724
4 | 0.8972 | 0.02645 | -0.0579 | 33.9206
4.5 | 0.9326 | 0.02747 | -0.0541 | 33.9498
5 | 0.9533 | 0.02895 | -0.0483 | 32.9292
5.5 | 0.9734 | 0.03063 | -0.0424 | 31.7793
6 | 1.0078 | 0.03175 | -0.0383 | 31.7417
6.5 | 1.0036 | 0.03439 | -0.0295 | 29.1829
7 | 1.0624 | 0.03492 | -0.0287 | 30.4238
7.5 | 1.0133 | 0.03917 | -0.0149 | 25.8693
8 | 1.0352 | 0.04105 | -0.0099 | 25.218
8.5 | 0.8785 | 0.05199 | 0.0083 | 16.8975
10 | 0.6238 | 0.09905 | 0.0022 | 6.2978
10.5 | 0.6539 | 0.10231 | 0.0034 | 6.3914
11 | 0.6256 | 0.11274 | 0.0006 | 5.5491
11.5 | 0.6373 | 0.11846 | 0.0002 | 5.3799
12 | 0.6201 | 0.12798 | -0.0027 | 4.8453

## 15. Re 100k Mach 0.50 (1)
BIGFOIL.COM POLAR EXPORT
NACA35016
NACA35016 |  |  |  | Cl Max: | 1.463 | at alpha= | 11 | deg
JavaFoil+Calcfoil stall+Eppler ext transition |  |  |  | L/D Max: | 37.442 | at alpha= | 3.5 | deg
Re: | 100000 |  |  | Cd Min: | 0.01686 | at alpha= | 0 | deg
Mach: | 0.5 |  |  | Cl=0 at alpha= | -2.6549 | deg
|  |  |  | @ Cl=0.1, Cd= | 0.018057
|  |  |  | @ Cl=0.4, Cd= | 0.017009
|  |  |  | @ Cl=0.6, Cd= | 0.018514
alpha (deg) | Cl | Cd | Cm | Cl/Cd
-20 | -0.96 | 0.37169 | -0.014 | -2.584
-19.5 | -0.932 | 0.36323 | -0.014 | -2.567
-19 | -0.906 | 0.3529 | -0.014 | -2.566
-18.5 | -0.879 | 0.34749 | -0.014 | -2.529
-18 | -0.851 | 0.34767 | -0.014 | -2.446
-17.5 | -0.824 | 0.3393 | -0.014 | -2.427
-17 | -0.797 | 0.32811 | -0.014 | -2.428
-16.5 | -0.768 | 0.30841 | -0.014 | -2.492
-16 | -0.741 | 0.30336 | -0.014 | -2.444
-15.5 | -0.714 | 0.29873 | -0.015 | -2.391
-15 | -0.686 | 0.28763 | -0.014 | -2.385
-14.5 | -0.659 | 0.28381 | -0.014 | -2.321
-14 | -0.631 | 0.27805 | -0.014 | -2.268
-13.5 | -0.603 | 0.26787 | -0.014 | -2.253
-13 | -0.575 | 0.26028 | -0.014 | -2.21
-12.5 | -0.548 | 0.25649 | -0.014 | -2.136
-12 | -0.52 | 0.2396 | -0.014 | -2.17
-11.5 | -0.492 | 0.23792 | -0.014 | -2.069
-11 | -0.464 | 0.21849 | -0.014 | -2.125
-10.5 | -0.437 | 0.21578 | -0.014 | -2.024
-10 | -0.409 | 0.19117 | -0.013 | -2.139
-9.5 | -0.381 | 0.16594 | -0.013 | -2.295
-9 | -0.408 | 0.1182 | -0.012 | -3.455
-8.5 | -0.518 | 0.08555 | -0.014 | -6.056
-8 | -0.513 | 0.07451 | -0.014 | -6.882
-7.5 | -0.488 | 0.06679 | -0.015 | -7.303
-7 | -0.452 | 0.06103 | -0.015 | -7.412
-6.5 | -0.41 | 0.05606 | -0.016 | -7.322
-6 | -0.364 | 0.05204 | -0.017 | -6.996
-5.5 | -0.314 | 0.04771 | -0.017 | -6.591
-5 | -0.262 | 0.04481 | -0.018 | -5.855
-4.5 | -0.209 | 0.04305 | -0.019 | -4.85
-4 | -0.154 | 0.04038 | -0.02 | -3.811
-3.5 | -0.099 | 0.036 | -0.023 | -2.745
-3 | -0.049 | 0.01844 | -0.035 | -2.647
-2.5 | 0.022 | 0.01828 | -0.035 | 1.189
-2 | 0.093 | 0.01818 | -0.036 | 5.101
-1.5 | 0.164 | 0.01693 | -0.036 | 9.692
-1 | 0.235 | 0.01748 | -0.036 | 13.457
-0.5 | 0.306 | 0.01755 | -0.037 | 17.448
0 | 0.373 | 0.01686 | -0.037 | 22.147
0.5 | 0.442 | 0.01724 | -0.037 | 25.659
1 | 0.51 | 0.01771 | -0.038 | 28.821
1.5 | 0.577 | 0.01827 | -0.038 | 31.604
2 | 0.643 | 0.01897 | -0.038 | 33.906
2.5 | 0.707 | 0.01981 | -0.038 | 35.687
3 | 0.769 | 0.02085 | -0.038 | 36.882
3.5 | 0.829 | 0.02213 | -0.038 | 37.442
4 | 0.886 | 0.0237 | -0.038 | 37.377
4.5 | 0.941 | 0.02556 | -0.038 | 36.817
5 | 0.994 | 0.02776 | -0.038 | 35.813
5.5 | 1.046 | 0.03024 | -0.038 | 34.6
6 | 1.098 | 0.03298 | -0.038 | 33.289
6.5 | 1.148 | 0.03599 | -0.038 | 31.897
7 | 1.198 | 0.03927 | -0.037 | 30.5
7.5 | 1.246 | 0.04282 | -0.037 | 29.102
8 | 1.293 | 0.04671 | -0.037 | 27.679
8.5 | 1.337 | 0.05097 | -0.037 | 26.234
9 | 1.378 | 0.05568 | -0.038 | 24.742
9.5 | 1.413 | 0.061 | -0.038 | 23.164
10 | 1.441 | 0.0671 | -0.038 | 21.481
10.5 | 1.46 | 0.07447 | -0.038 | 19.599
11 | 1.463 | 0.08413 | -0.038 | 17.389
11.5 | 1.439 | 0.09678 | -0.038 | 14.866
12 | 1.366 | 0.11287 | -0.037 | 12.102
12.5 | 1.005 | 0.14727 | -0.019 | 6.826
13 | 0.868 | 0.2251 | -0.02 | 3.857
13.5 | 0.897 | 0.25984 | -0.023 | 3.452
14 | 0.927 | 0.28667 | -0.025 | 3.232
14.5 | 0.955 | 0.29162 | -0.026 | 3.276
15 | 0.984 | 0.32145 | -0.027 | 3.061
15.5 | 1.013 | 0.32465 | -0.028 | 3.12
16 | 1.042 | 0.34755 | -0.029 | 2.998

## 16. Re 100k Mach 0.50 (2)
BIGFOIL.COM POLAR EXPORT
NACA35016
NACA35016 |  |  |  | Cl Max: | 0.8438 | at alpha= | 3 | deg
XFOIL ncrit=9 |  |  |  | L/D Max: | 28.6014 | at alpha= | 0.5 | deg
Re: | 100000 |  |  | Cd Min: | 0.24019 | at alpha= | -20 | deg
Mach: | 0.5 |  |  | Cl=0 at alpha= | -3.1584 | deg
|  |  |  | @ Cl=0.1, Cd= | 0.022509
|  |  |  | @ Cl=0.4, Cd= | 0.023763
|  |  |  | @ Cl=0.6, Cd= | 0.09383
alpha (deg) | Cl | Cd | Cm | Cl/Cd
-20 | -0.53 | 0.24019 | 0.0062 | -2.2066
-19.5 | -0.5106 | 0.23396 | 0.0021 | -2.1824
-19 | -0.4983 | 0.22963 | -0.0032 | -2.17
-18.5 | -0.4693 | 0.21996 | -0.0046 | -2.1336
-18 | -0.4496 | 0.21366 | -0.008 | -2.1043
-17.5 | -0.4382 | 0.20873 | -0.0127 | -2.0994
-17 | -0.4102 | 0.2001 | -0.014 | -2.05
-16.5 | -0.3931 | 0.19415 | -0.0172 | -2.0247
-16 | -0.3834 | 0.18882 | -0.0213 | -2.0305
-15.5 | -0.3548 | 0.18063 | -0.022 | -1.9642
-15 | -0.3544 | 0.17754 | -0.0266 | -1.9962
-14.5 | -0.3276 | 0.16832 | -0.0275 | -1.9463
-14 | -0.3062 | 0.16164 | -0.0285 | -1.8943
-13 | -0.2794 | 0.14916 | -0.0319 | -1.8732
-12.5 | -0.2833 | 0.14521 | -0.0348 | -1.951
-12 | -0.2659 | 0.13741 | -0.0353 | -1.9351
-11.5 | -0.2506 | 0.13153 | -0.0353 | -1.9053
-11 | -0.2577 | 0.12589 | -0.0374 | -2.047
-10.5 | -0.2343 | 0.11941 | -0.0357 | -1.9621
-10 | -0.2713 | 0.1155 | -0.0391 | -2.3489
-9.5 | -0.2319 | 0.10846 | -0.0346 | -2.1381
-9 | -0.2673 | 0.10407 | -0.0349 | -2.5685
-8.5 | -0.2532 | 0.09929 | -0.0294 | -2.5501
-8 | -0.3254 | 0.09685 | -0.0295 | -3.3598
-7.5 | -0.2614 | 0.08603 | -0.0414 | -3.0385
-7 | -0.2861 | 0.06405 | -0.0678 | -4.4668
-6.5 | -0.321 | 0.05266 | -0.0729 | -6.0957
-6 | -0.2779 | 0.04497 | -0.0751 | -6.1797
-5.5 | -0.2423 | 0.03886 | -0.0733 | -6.2352
-5 | -0.2059 | 0.03423 | -0.069 | -6.0152
-4.5 | -0.157 | 0.03046 | -0.0654 | -5.1543
-4 | -0.1026 | 0.0279 | -0.0617 | -3.6774
-3.5 | -0.0414 | 0.0257 | -0.0594 | -1.6109
-3 | 0.0192 | 0.02418 | -0.0571 | 0.79404
-2.5 | 0.0854 | 0.02277 | -0.0558 | 3.7505
-2 | 0.1436 | 0.02173 | -0.0532 | 6.6084
-1.5 | 0.1693 | 0.02005 | -0.0456 | 8.4439
-1 | 0.3183 | 0.02273 | -0.0503 | 14.0035
-0.5 | 0.4788 | 0.02476 | -0.0636 | 19.3376
0 | 0.6414 | 0.02551 | -0.0803 | 25.1431
0.5 | 0.7362 | 0.02574 | -0.0872 | 28.6014
1 | 0.7599 | 0.02693 | -0.0818 | 28.2176
1.5 | 0.7878 | 0.02804 | -0.0765 | 28.0956
2 | 0.8087 | 0.02935 | -0.0702 | 27.5537
2.5 | 0.8065 | 0.03159 | -0.0612 | 25.5302
3 | 0.8438 | 0.03253 | -0.0563 | 25.9391
4 | 0.7764 | 0.03899 | -0.031 | 19.9128
4.5 | 0.6327 | 0.0465 | -0.0106 | 13.6065
5 | 0.5267 | 0.05827 | -0.005 | 9.039
6 | 0.5382 | 0.06768 | 0.0004 | 7.9521
6.5 | 0.4937 | 0.07701 | 0.0007 | 6.4109
7 | 0.5155 | 0.08114 | 0.0024 | 6.3532
7.5 | 0.5086 | 0.08782 | 0.0026 | 5.7914
8 | 0.5133 | 0.09383 | 0.0028 | 5.4705

## 17. Re 250k Mach 0.00 (1)
BIGFOIL.COM POLAR EXPORT
NACA35016
NACA35016 |  |  |  | Cl Max: | 1.737 | at alpha= | 17.5 | deg
JavaFoil+Calcfoil stall+Eppler ext transition |  |  |  | L/D Max: | 70.082 | at alpha= | 7 | deg
Re: | 250000 |  |  | Cd Min: | 0.01038 | at alpha= | 0.5 | deg
Mach: | 0 |  |  | Cl=0 at alpha= | -2.6532 | deg
|  |  |  | @ Cl=0.1, Cd= | 0.01346
|  |  |  | @ Cl=0.4, Cd= | 0.010587
|  |  |  | @ Cl=0.6, Cd= | 0.012013
alpha (deg) | Cl | Cd | Cm | Cl/Cd
-20 | -0.964 | 0.20318 | -0.01 | -4.744
-19.5 | -0.969 | 0.19319 | -0.01 | -5.016
-19 | -0.972 | 0.18384 | -0.01 | -5.29
-18.5 | -0.974 | 0.17486 | -0.01 | -5.571
-18 | -0.974 | 0.16584 | -0.01 | -5.874
-17.5 | -0.972 | 0.15719 | -0.011 | -6.185
-17 | -0.968 | 0.14899 | -0.011 | -6.499
-16.5 | -0.962 | 0.14166 | -0.011 | -6.794
-16 | -0.954 | 0.13425 | -0.011 | -7.107
-15.5 | -0.944 | 0.1267 | -0.011 | -7.448
-15 | -0.931 | 0.11975 | -0.012 | -7.773
-14.5 | -0.916 | 0.11314 | -0.012 | -8.092
-14 | -0.898 | 0.10677 | -0.012 | -8.41
-13.5 | -0.878 | 0.10081 | -0.012 | -8.707
-13 | -0.855 | 0.09484 | -0.012 | -9.017
-12.5 | -0.83 | 0.08928 | -0.013 | -9.295
-12 | -0.802 | 0.08405 | -0.013 | -9.542
-11.5 | -0.772 | 0.07896 | -0.013 | -9.78
-11 | -0.74 | 0.07414 | -0.014 | -9.985
-10.5 | -0.707 | 0.06946 | -0.014 | -10.176
-10 | -0.671 | 0.06518 | -0.014 | -10.294
-9.5 | -0.634 | 0.06086 | -0.015 | -10.418
-9 | -0.596 | 0.05682 | -0.016 | -10.484
-8.5 | -0.556 | 0.05284 | -0.016 | -10.519
-8 | -0.515 | 0.04851 | -0.017 | -10.621
-7.5 | -0.476 | 0.04292 | -0.019 | -11.091
-7 | -0.515 | 0.01492 | -0.028 | -34.507
-6.5 | -0.459 | 0.01487 | -0.028 | -30.897
-6 | -0.402 | 0.01459 | -0.028 | -27.565
-5.5 | -0.344 | 0.0144 | -0.029 | -23.899
-5 | -0.285 | 0.01269 | -0.029 | -22.455
-4.5 | -0.225 | 0.01323 | -0.029 | -17.017
-4 | -0.165 | 0.01337 | -0.03 | -12.325
-3.5 | -0.104 | 0.01378 | -0.03 | -7.54
-3 | -0.043 | 0.01365 | -0.03 | -3.123
-2.5 | 0.019 | 0.01356 | -0.031 | 1.397
-2 | 0.081 | 0.0135 | -0.031 | 5.982
-1.5 | 0.143 | 0.01337 | -0.031 | 10.672
-1 | 0.205 | 0.01323 | -0.032 | 15.46
-0.5 | 0.266 | 0.01057 | -0.032 | 25.173
0 | 0.327 | 0.01068 | -0.032 | 30.642
0.5 | 0.389 | 0.01038 | -0.033 | 37.432
1 | 0.45 | 0.01153 | -0.033 | 39.002
1.5 | 0.511 | 0.01172 | -0.033 | 43.566
2 | 0.571 | 0.01197 | -0.034 | 47.749
2.5 | 0.632 | 0.01206 | -0.034 | 52.39
3 | 0.692 | 0.01238 | -0.034 | 55.897
3.5 | 0.751 | 0.01272 | -0.035 | 59.061
4 | 0.811 | 0.01312 | -0.035 | 61.766
4.5 | 0.869 | 0.01355 | -0.035 | 64.161
5 | 0.927 | 0.01403 | -0.036 | 66.112
5.5 | 0.985 | 0.01443 | -0.036 | 68.216
6 | 1.041 | 0.01502 | -0.036 | 69.307
6.5 | 1.096 | 0.01567 | -0.037 | 69.945
7 | 1.15 | 0.01642 | -0.037 | 70.082
7.5 | 1.203 | 0.01726 | -0.037 | 69.716
8 | 1.254 | 0.01822 | -0.037 | 68.813
8.5 | 1.303 | 0.01935 | -0.037 | 67.342
9 | 1.349 | 0.02066 | -0.038 | 65.312
9.5 | 1.393 | 0.02221 | -0.038 | 62.731
10 | 1.435 | 0.02404 | -0.038 | 59.674
10.5 | 1.473 | 0.02619 | -0.038 | 56.247
11 | 1.509 | 0.02873 | -0.038 | 52.519
11.5 | 1.542 | 0.03169 | -0.038 | 48.65
12 | 1.572 | 0.03518 | -0.038 | 44.695
12.5 | 1.599 | 0.03927 | -0.038 | 40.732
13 | 1.623 | 0.04419 | -0.038 | 36.731
13.5 | 1.644 | 0.05 | -0.037 | 32.871
14 | 1.663 | 0.05599 | -0.037 | 29.701
14.5 | 1.68 | 0.06162 | -0.037 | 27.27
15 | 1.696 | 0.06721 | -0.037 | 25.235
15.5 | 1.709 | 0.073 | -0.037 | 23.414
16 | 1.72 | 0.07884 | -0.037 | 21.818
16.5 | 1.729 | 0.08473 | -0.037 | 20.405
17 | 1.735 | 0.09101 | -0.037 | 19.066
17.5 | 1.737 | 0.09727 | -0.037 | 17.862
18 | 1.736 | 0.10404 | -0.038 | 16.687
18.5 | 1.732 | 0.11107 | -0.038 | 15.591
19 | 1.725 | 0.11843 | -0.038 | 14.561
19.5 | 1.714 | 0.12623 | -0.038 | 13.581
20 | 1.702 | 0.13431 | -0.038 | 12.669

## 18. Re 250k Mach 0.00 (2)
BIGFOIL.COM POLAR EXPORT
NACA35016
NACA35016 |  |  |  | Cl Max: | 1.4154 | at alpha= | 14.5 | deg
XFOIL ncrit=9 |  |  |  | L/D Max: | 65.2938 | at alpha= | 7 | deg
Re: | 250000 |  |  | Cd Min: | 0.15169 | at alpha= | -15 | deg
Mach: | 0 |  |  | Cl=0 at alpha= | -3.1951 | deg
|  |  |  | @ Cl=0.1, Cd= | 0.010741
|  |  |  | @ Cl=0.4, Cd= | 0.013074
|  |  |  | @ Cl=0.6, Cd= | 0.014419
alpha (deg) | Cl | Cd | Cm | Cl/Cd
-15 | -0.389 | 0.15169 | -0.026 | -2.5644
-14.5 | -0.3671 | 0.1466 | -0.0259 | -2.5041
-14 | -0.3585 | 0.14044 | -0.0279 | -2.5527
-13.5 | -0.3655 | 0.13178 | -0.0321 | -2.7736
-13 | -0.3476 | 0.12689 | -0.0319 | -2.7394
-12.5 | -0.3834 | 0.11447 | -0.0408 | -3.3493
-11.5 | -0.5509 | 0.06448 | -0.0666 | -8.5437
-11 | -0.6052 | 0.0574 | -0.0631 | -10.5436
-10.5 | -0.6812 | 0.05304 | -0.0496 | -12.8431
-10 | -0.757 | 0.04676 | -0.0347 | -16.1891
-9.5 | -0.7565 | 0.03481 | -0.0339 | -21.7323
-9 | -0.702 | 0.03031 | -0.0362 | -23.1607
-8.5 | -0.636 | 0.02776 | -0.0392 | -22.9107
-8 | -0.563 | 0.02453 | -0.0434 | -22.9515
-7.5 | -0.4935 | 0.02275 | -0.0461 | -21.6923
-7 | -0.4197 | 0.02065 | -0.0496 | -20.3245
-6.5 | -0.3473 | 0.01894 | -0.0525 | -18.3369
-6 | -0.2758 | 0.01761 | -0.0552 | -15.6616
-5.5 | -0.2155 | 0.01637 | -0.0556 | -13.1643
-5 | -0.1609 | 0.01544 | -0.0548 | -10.421
-4.5 | -0.112 | 0.01477 | -0.0528 | -7.5829
-4 | -0.0672 | 0.01435 | -0.05 | -4.6829
-3.5 | -0.0247 | 0.01391 | -0.047 | -1.7757
-3 | 0.0158 | 0.01347 | -0.0436 | 1.173
-2 | 0.0922 | 0.01242 | -0.0363 | 7.4235
-1.5 | 0.0997 | 0.01074 | -0.0263 | 9.2831
-1 | 0.1506 | 0.01091 | -0.0239 | 13.8038
-0.5 | 0.2161 | 0.01142 | -0.0245 | 18.9229
0 | 0.2919 | 0.01215 | -0.0274 | 24.0247
0.5 | 0.3798 | 0.01291 | -0.0329 | 29.4191
1 | 0.4737 | 0.01367 | -0.0397 | 34.6525
1.5 | 0.5591 | 0.01421 | -0.0454 | 39.3455
2 | 0.6276 | 0.01456 | -0.0482 | 43.1044
2.5 | 0.708 | 0.01477 | -0.0535 | 47.935
3 | 0.7813 | 0.01492 | -0.0575 | 52.366
3.5 | 0.8556 | 0.01514 | -0.0618 | 56.5125
4 | 0.9231 | 0.01521 | -0.0648 | 60.6903
4.5 | 0.9589 | 0.01552 | -0.0615 | 61.7848
5 | 0.995 | 0.01579 | -0.0581 | 63.0146
5.5 | 1.03 | 0.01616 | -0.0545 | 63.7376
6 | 1.0656 | 0.0165 | -0.0509 | 64.5818
6.5 | 1.0991 | 0.01695 | -0.047 | 64.8437
7 | 1.1335 | 0.01736 | -0.0432 | 65.2938
7.5 | 1.1645 | 0.01787 | -0.0387 | 65.1651
8 | 1.1984 | 0.01836 | -0.0349 | 65.2723
8.5 | 1.2253 | 0.01888 | -0.0297 | 64.8994
9 | 1.2591 | 0.0195 | -0.026 | 64.5692
9.5 | 1.2799 | 0.01999 | -0.0198 | 64.027
10 | 1.3068 | 0.02068 | -0.015 | 63.1915
10.5 | 1.3194 | 0.02123 | -0.0076 | 62.1479
11 | 1.337 | 0.02202 | -0.0016 | 60.7175
11.5 | 1.3558 | 0.02287 | 0.0038 | 59.2829
12 | 1.3683 | 0.02403 | 0.0094 | 56.9413
12.5 | 1.3842 | 0.02542 | 0.0139 | 54.4532
13 | 1.3967 | 0.02711 | 0.0181 | 51.5197
13.5 | 1.4044 | 0.02937 | 0.0218 | 47.8175
14 | 1.4116 | 0.03206 | 0.0248 | 44.0299
14.5 | 1.4154 | 0.03532 | 0.0271 | 40.0736
15 | 1.4136 | 0.03946 | 0.0286 | 35.8236
15.5 | 1.4084 | 0.04441 | 0.0293 | 31.7136
16 | 1.3996 | 0.05012 | 0.0293 | 27.925
16.5 | 1.3887 | 0.05641 | 0.0287 | 24.618
17 | 1.3746 | 0.06341 | 0.0274 | 21.678
17.5 | 1.3558 | 0.07148 | 0.0254 | 18.9675
18 | 1.338 | 0.07963 | 0.0231 | 16.8027
18.5 | 1.3218 | 0.08769 | 0.0207 | 15.0736
19 | 1.3082 | 0.09553 | 0.0182 | 13.6941
19.5 | 1.2925 | 0.10392 | 0.0151 | 12.4375

## 19. Re 250k Mach 0.10 (1)
BIGFOIL.COM POLAR EXPORT
NACA35016
NACA35016 |  |  |  | Cl Max: | 1.725 | at alpha= | 17 | deg
JavaFoil+Calcfoil stall+Eppler ext transition |  |  |  | L/D Max: | 69.685 | at alpha= | 7 | deg
Re: | 250000 |  |  | Cd Min: | 0.01041 | at alpha= | 0.5 | deg
Mach: | 0.1 |  |  | Cl=0 at alpha= | -2.6532 | deg
|  |  |  | @ Cl=0.1, Cd= | 0.013503
|  |  |  | @ Cl=0.4, Cd= | 0.01058
|  |  |  | @ Cl=0.6, Cd= | 0.011944
alpha (deg) | Cl | Cd | Cm | Cl/Cd
-20 | -0.928 | 0.20697 | -0.01 | -4.483
-19.5 | -0.936 | 0.19703 | -0.01 | -4.751
-19 | -0.943 | 0.18765 | -0.01 | -5.023
-18.5 | -0.947 | 0.1776 | -0.01 | -5.334
-18 | -0.95 | 0.16857 | -0.01 | -5.636
-17.5 | -0.951 | 0.15997 | -0.011 | -5.944
-17 | -0.95 | 0.15221 | -0.011 | -6.239
-16.5 | -0.946 | 0.14381 | -0.011 | -6.579
-16 | -0.94 | 0.13625 | -0.011 | -6.9
-15.5 | -0.932 | 0.12875 | -0.011 | -7.238
-15 | -0.921 | 0.1214 | -0.012 | -7.587
-14.5 | -0.908 | 0.11452 | -0.012 | -7.925
-14 | -0.891 | 0.10805 | -0.012 | -8.251
-13.5 | -0.873 | 0.10176 | -0.012 | -8.578
-13 | -0.852 | 0.09576 | -0.012 | -8.894
-12.5 | -0.827 | 0.09025 | -0.013 | -9.167
-12 | -0.801 | 0.08462 | -0.013 | -9.461
-11.5 | -0.771 | 0.07954 | -0.013 | -9.699
-11 | -0.74 | 0.07469 | -0.014 | -9.913
-10.5 | -0.707 | 0.07007 | -0.014 | -10.09
-10 | -0.672 | 0.0656 | -0.014 | -10.242
-9.5 | -0.635 | 0.06131 | -0.015 | -10.36
-9 | -0.597 | 0.05719 | -0.016 | -10.434
-8.5 | -0.557 | 0.05325 | -0.016 | -10.463
-8 | -0.516 | 0.04901 | -0.017 | -10.539
-7.5 | -0.476 | 0.0439 | -0.018 | -10.848
-7 | -0.516 | 0.01499 | -0.028 | -34.45
-6.5 | -0.461 | 0.01462 | -0.028 | -31.542
-6 | -0.404 | 0.01435 | -0.028 | -28.161
-5.5 | -0.346 | 0.01412 | -0.029 | -24.478
-5 | -0.286 | 0.01273 | -0.029 | -22.487
-4.5 | -0.226 | 0.01329 | -0.03 | -17.016
-4 | -0.166 | 0.01341 | -0.03 | -12.341
-3.5 | -0.104 | 0.01383 | -0.03 | -7.547
-3 | -0.043 | 0.01372 | -0.031 | -3.121
-2.5 | 0.019 | 0.01312 | -0.031 | 1.451
-2 | 0.081 | 0.01354 | -0.031 | 5.99
-1.5 | 0.143 | 0.01342 | -0.032 | 10.686
-1 | 0.206 | 0.01282 | -0.032 | 16.037
-0.5 | 0.267 | 0.01062 | -0.032 | 25.176
0 | 0.329 | 0.01074 | -0.033 | 30.638
0.5 | 0.391 | 0.01041 | -0.033 | 37.525
1 | 0.452 | 0.01156 | -0.033 | 39.086
1.5 | 0.513 | 0.01177 | -0.034 | 43.584
2 | 0.574 | 0.01182 | -0.034 | 48.55
2.5 | 0.635 | 0.01211 | -0.034 | 52.415
3 | 0.695 | 0.01244 | -0.035 | 55.857
3.5 | 0.755 | 0.01279 | -0.035 | 59.028
4 | 0.814 | 0.0132 | -0.035 | 61.714
4.5 | 0.873 | 0.01363 | -0.036 | 64.081
5 | 0.931 | 0.01411 | -0.036 | 65.988
5.5 | 0.989 | 0.01454 | -0.036 | 68.019
6 | 1.045 | 0.01514 | -0.036 | 69.06
6.5 | 1.101 | 0.01581 | -0.037 | 69.625
7 | 1.155 | 0.01657 | -0.037 | 69.685
7.5 | 1.208 | 0.01745 | -0.037 | 69.217
8 | 1.259 | 0.01845 | -0.037 | 68.215
8.5 | 1.307 | 0.01961 | -0.038 | 66.667
9 | 1.353 | 0.02098 | -0.038 | 64.499
9.5 | 1.397 | 0.02261 | -0.038 | 61.806
10 | 1.438 | 0.02451 | -0.038 | 58.672
10.5 | 1.476 | 0.02676 | -0.038 | 55.17
11 | 1.512 | 0.0294 | -0.038 | 51.424
11.5 | 1.544 | 0.03249 | -0.038 | 47.519
12 | 1.574 | 0.03611 | -0.038 | 43.584
12.5 | 1.6 | 0.04039 | -0.038 | 39.625
13 | 1.623 | 0.0455 | -0.038 | 35.672
13.5 | 1.643 | 0.05142 | -0.038 | 31.956
14 | 1.662 | 0.05747 | -0.037 | 28.916
14.5 | 1.678 | 0.06329 | -0.037 | 26.514
15 | 1.692 | 0.06904 | -0.037 | 24.512
15.5 | 1.704 | 0.07483 | -0.037 | 22.775
16 | 1.714 | 0.08082 | -0.037 | 21.203
16.5 | 1.72 | 0.08689 | -0.037 | 19.801
17 | 1.725 | 0.09326 | -0.037 | 18.491
17.5 | 1.724 | 0.09988 | -0.038 | 17.265
18 | 1.72 | 0.10681 | -0.038 | 16.105
18.5 | 1.713 | 0.1141 | -0.038 | 15.011
19 | 1.702 | 0.12182 | -0.038 | 13.974
19.5 | 1.689 | 0.13007 | -0.038 | 12.983
20 | 1.672 | 0.13872 | -0.038 | 12.054

## 20. Re 250k Mach 0.10 (2)
BIGFOIL.COM POLAR EXPORT
NACA35016
NACA35016 |  |  |  | Cl Max: | 1.4081 | at alpha= | 14.5 | deg
XFOIL ncrit=9 |  |  |  | L/D Max: | 64.8087 | at alpha= | 7.5 | deg
Re: | 250000 |  |  | Cd Min: | 0.1472 | at alpha= | -14.5 | deg
Mach: | 0.1 |  |  | Cl=0 at alpha= | -3.2017 | deg
|  |  |  | @ Cl=0.1, Cd= | 0.011052
|  |  |  | @ Cl=0.4, Cd= | 0.013134
|  |  |  | @ Cl=0.6, Cd= | 0.014458
alpha (deg) | Cl | Cd | Cm | Cl/Cd
-14.5 | -0.3649 | 0.1472 | -0.0259 | -2.4789
-14 | -0.3561 | 0.14103 | -0.028 | -2.525
-13.5 | -0.3625 | 0.1325 | -0.0321 | -2.7358
-13 | -0.3445 | 0.12757 | -0.0319 | -2.7005
-12.5 | -0.3797 | 0.11542 | -0.0407 | -3.2897
-11.5 | -0.5356 | 0.06622 | -0.0665 | -8.0882
-11 | -0.5818 | 0.05886 | -0.0649 | -9.8845
-10.5 | -0.6519 | 0.05406 | -0.0539 | -12.0588
-10 | -0.7215 | 0.04951 | -0.0395 | -14.5728
-9.5 | -0.7453 | 0.0371 | -0.0362 | -20.0889
-9 | -0.7007 | 0.03105 | -0.0377 | -22.5668
-8.5 | -0.6337 | 0.02862 | -0.0409 | -22.1419
-8 | -0.5629 | 0.0249 | -0.0446 | -22.6064
-7.5 | -0.4929 | 0.02309 | -0.0474 | -21.3469
-7 | -0.4197 | 0.02084 | -0.0506 | -20.1392
-6.5 | -0.3477 | 0.01923 | -0.0533 | -18.0811
-6 | -0.2745 | 0.01771 | -0.0563 | -15.4997
-5.5 | -0.215 | 0.01647 | -0.0564 | -13.054
-5 | -0.1603 | 0.01553 | -0.0554 | -10.322
-4.5 | -0.1123 | 0.01494 | -0.0532 | -7.5167
-4 | -0.0672 | 0.01447 | -0.0504 | -4.6441
-3.5 | -0.0244 | 0.01403 | -0.0473 | -1.7391
-3 | 0.0165 | 0.01359 | -0.044 | 1.2141
-2.5 | 0.0576 | 0.01322 | -0.0407 | 4.357
-2 | 0.0944 | 0.01261 | -0.0368 | 7.4861
-1.5 | 0.1008 | 0.01083 | -0.0266 | 9.3075
-1 | 0.1519 | 0.01094 | -0.0241 | 13.8848
-0.5 | 0.2174 | 0.01145 | -0.0247 | 18.9869
0 | 0.2911 | 0.01215 | -0.027 | 23.9588
0.5 | 0.3795 | 0.01297 | -0.0325 | 29.2598
1 | 0.4733 | 0.01372 | -0.0392 | 34.4971
1.5 | 0.5604 | 0.01427 | -0.0451 | 39.2712
2 | 0.6321 | 0.01461 | -0.0485 | 43.2649
2.5 | 0.7109 | 0.01491 | -0.0533 | 47.6794
3 | 0.7842 | 0.01501 | -0.0572 | 52.2452
3.5 | 0.8589 | 0.01523 | -0.0615 | 56.3953
4 | 0.9284 | 0.01535 | -0.0648 | 60.4821
4.5 | 0.9636 | 0.01562 | -0.0613 | 61.6901
5 | 1.0008 | 0.01596 | -0.0581 | 62.7068
5.5 | 1.0347 | 0.01628 | -0.0541 | 63.5565
6 | 1.0717 | 0.0167 | -0.0508 | 64.1737
6.5 | 1.1035 | 0.01709 | -0.0464 | 64.5699
7 | 1.1402 | 0.0176 | -0.0429 | 64.7841
7.5 | 1.1685 | 0.01803 | -0.0379 | 64.8087
8 | 1.2039 | 0.01862 | -0.0342 | 64.6563
8.5 | 1.2288 | 0.01907 | -0.0285 | 64.4363
9 | 1.26 | 0.0197 | -0.0242 | 63.9594
9.5 | 1.2823 | 0.02022 | -0.0182 | 63.4174
10 | 1.3058 | 0.02094 | -0.0127 | 62.3591
10.5 | 1.3206 | 0.02151 | -0.0056 | 61.3947
11 | 1.3359 | 0.02236 | 0.0007 | 59.7451
11.5 | 1.3569 | 0.02331 | 0.0057 | 58.2111
12 | 1.3674 | 0.02453 | 0.0115 | 55.744
12.5 | 1.3816 | 0.02607 | 0.016 | 52.9958
13 | 1.3955 | 0.02786 | 0.0199 | 50.0897
13.5 | 1.401 | 0.03032 | 0.0236 | 46.2071
14 | 1.4061 | 0.03331 | 0.0264 | 42.2125
14.5 | 1.4081 | 0.03689 | 0.0285 | 38.1702
15 | 1.4072 | 0.04107 | 0.0299 | 34.2635
15.5 | 1.3989 | 0.04654 | 0.0302 | 30.058
16 | 1.3879 | 0.0527 | 0.0299 | 26.3359
16.5 | 1.3752 | 0.05939 | 0.029 | 23.1554
17 | 1.3607 | 0.06658 | 0.0275 | 20.4371
17.5 | 1.344 | 0.07436 | 0.0256 | 18.0742
18 | 1.3239 | 0.08299 | 0.0229 | 15.9525
18.5 | 1.3067 | 0.09135 | 0.0203 | 14.3043
19 | 1.2923 | 0.09944 | 0.0176 | 12.9958
19.5 | 1.2823 | 0.10693 | 0.015 | 11.992

## 21. Re 250k Mach 0.25 (1)
BIGFOIL.COM POLAR EXPORT
NACA35016
NACA35016 |  |  |  | Cl Max: | 1.661 | at alpha= | 15.5 | deg
JavaFoil+Calcfoil stall+Eppler ext transition |  |  |  | L/D Max: | 67.604 | at alpha= | 6.5 | deg
Re: | 250000 |  |  | Cd Min: | 0.01048 | at alpha= | 0 | deg
Mach: | 0.25 |  |  | Cl=0 at alpha= | -2.6562 | deg
|  |  |  | @ Cl=0.1, Cd= | 0.013235
|  |  |  | @ Cl=0.4, Cd= | 0.011612
|  |  |  | @ Cl=0.6, Cd= | 0.012157
alpha (deg) | Cl | Cd | Cm | Cl/Cd
-19.5 | -0.642 | 0.24507 | -0.009 | -2.619
-19 | -0.677 | 0.22575 | -0.01 | -2.999
-18.5 | -0.709 | 0.21162 | -0.01 | -3.351
-18 | -0.738 | 0.19936 | -0.01 | -3.704
-17.5 | -0.764 | 0.18523 | -0.01 | -4.126
-17 | -0.786 | 0.17323 | -0.011 | -4.539
-16.5 | -0.805 | 0.16243 | -0.011 | -4.953
-16 | -0.819 | 0.15222 | -0.011 | -5.38
-15.5 | -0.829 | 0.14175 | -0.011 | -5.851
-15 | -0.836 | 0.13303 | -0.011 | -6.281
-14.5 | -0.838 | 0.12476 | -0.012 | -6.714
-14 | -0.835 | 0.11655 | -0.012 | -7.168
-13.5 | -0.829 | 0.10918 | -0.012 | -7.595
-13 | -0.819 | 0.10197 | -0.012 | -8.027
-12.5 | -0.803 | 0.09547 | -0.013 | -8.413
-12 | -0.784 | 0.08958 | -0.013 | -8.748
-11.5 | -0.761 | 0.08353 | -0.013 | -9.106
-11 | -0.735 | 0.07825 | -0.014 | -9.388
-10.5 | -0.706 | 0.07319 | -0.014 | -9.641
-10 | -0.674 | 0.0683 | -0.014 | -9.863
-9.5 | -0.639 | 0.06388 | -0.015 | -10.004
-9 | -0.602 | 0.05958 | -0.015 | -10.106
-8.5 | -0.563 | 0.05559 | -0.016 | -10.134
-8 | -0.523 | 0.05159 | -0.017 | -10.129
-7.5 | -0.481 | 0.04753 | -0.018 | -10.11
-7 | -0.438 | 0.04281 | -0.019 | -10.243
-6.5 | -0.471 | 0.01504 | -0.029 | -31.298
-6 | -0.413 | 0.01472 | -0.029 | -28.078
-5.5 | -0.354 | 0.01448 | -0.03 | -24.439
-5 | -0.293 | 0.01434 | -0.03 | -20.46
-4.5 | -0.232 | 0.01317 | -0.03 | -17.613
-4 | -0.17 | 0.01371 | -0.031 | -12.387
-3.5 | -0.107 | 0.01356 | -0.031 | -7.899
-3 | -0.044 | 0.0135 | -0.031 | -3.256
-2.5 | 0.02 | 0.01335 | -0.032 | 1.463
-2 | 0.083 | 0.01324 | -0.032 | 6.291
-1.5 | 0.147 | 0.01322 | -0.032 | 11.139
-1 | 0.211 | 0.01307 | -0.033 | 16.147
-0.5 | 0.275 | 0.01082 | -0.033 | 25.399
0 | 0.338 | 0.01048 | -0.033 | 32.218
0.5 | 0.401 | 0.01163 | -0.034 | 34.468
1 | 0.464 | 0.01181 | -0.034 | 39.278
1.5 | 0.527 | 0.01182 | -0.034 | 44.554
2 | 0.589 | 0.0121 | -0.035 | 48.694
2.5 | 0.651 | 0.01242 | -0.035 | 52.419
3 | 0.713 | 0.01277 | -0.036 | 55.799
3.5 | 0.774 | 0.01317 | -0.036 | 58.755
4 | 0.835 | 0.01361 | -0.036 | 61.311
4.5 | 0.895 | 0.0141 | -0.036 | 63.432
5 | 0.954 | 0.01453 | -0.037 | 65.648
5.5 | 1.012 | 0.01515 | -0.037 | 66.784
6 | 1.069 | 0.01584 | -0.037 | 67.484
6.5 | 1.125 | 0.01664 | -0.038 | 67.604
7 | 1.179 | 0.01754 | -0.038 | 67.212
7.5 | 1.232 | 0.01858 | -0.038 | 66.275
8 | 1.282 | 0.01982 | -0.038 | 64.666
8.5 | 1.329 | 0.02127 | -0.038 | 62.496
9 | 1.374 | 0.02298 | -0.038 | 59.8
9.5 | 1.416 | 0.02502 | -0.038 | 56.611
10 | 1.455 | 0.02741 | -0.038 | 53.079
10.5 | 1.491 | 0.03023 | -0.038 | 49.321
11 | 1.524 | 0.03351 | -0.038 | 45.476
11.5 | 1.553 | 0.03733 | -0.038 | 41.599
12 | 1.579 | 0.04181 | -0.038 | 37.767
12.5 | 1.601 | 0.04716 | -0.038 | 33.949
13 | 1.619 | 0.05362 | -0.038 | 30.187
13.5 | 1.634 | 0.06021 | -0.038 | 27.129
14 | 1.647 | 0.06665 | -0.038 | 24.705
14.5 | 1.656 | 0.07312 | -0.038 | 22.641
15 | 1.66 | 0.07951 | -0.038 | 20.88
15.5 | 1.661 | 0.08612 | -0.038 | 19.288
16 | 1.657 | 0.09307 | -0.038 | 17.808
16.5 | 1.649 | 0.10049 | -0.038 | 16.41
17 | 1.635 | 0.10835 | -0.038 | 15.094
17.5 | 1.615 | 0.11685 | -0.038 | 13.817
18 | 1.587 | 0.12623 | -0.038 | 12.572
18.5 | 1.553 | 0.13625 | -0.037 | 11.402
19 | 1.515 | 0.14736 | -0.037 | 10.278
19.5 | 1.47 | 0.15971 | -0.037 | 9.205
20 | 1.42 | 0.17355 | -0.037 | 8.183

## 22. Re 250k Mach 0.25 (2)
BIGFOIL.COM POLAR EXPORT
NACA35016
NACA35016 |  |  |  | Cl Max: | 1.3714 | at alpha= | 12.5 | deg
XFOIL ncrit=9 |  |  |  | L/D Max: | 62.7414 | at alpha= | 6.5 | deg
Re: | 250000 |  |  | Cd Min: | 0.14402 | at alpha= | -14 | deg
Mach: | 0.25 |  |  | Cl=0 at alpha= | -3.2158 | deg
|  |  |  | @ Cl=0.1, Cd= | 0.013288
|  |  |  | @ Cl=0.4, Cd= | 0.013308
|  |  |  | @ Cl=0.6, Cd= | 0.014809
alpha (deg) | Cl | Cd | Cm | Cl/Cd
-14 | -0.3453 | 0.14402 | -0.0284 | -2.3976
-13.5 | -0.3472 | 0.13616 | -0.0319 | -2.5499
-13 | -0.3288 | 0.13099 | -0.0319 | -2.5101
-12.5 | -0.3604 | 0.12026 | -0.0404 | -2.9968
-12 | -0.3307 | 0.11596 | -0.0372 | -2.8518
-11.5 | -0.3198 | 0.1105 | -0.0374 | -2.8941
-10.5 | -0.5307 | 0.06026 | -0.0658 | -8.8068
-10 | -0.5518 | 0.05758 | -0.0602 | -9.5832
-9.5 | -0.6511 | 0.05194 | -0.0458 | -12.5356
-9 | -0.6701 | 0.03745 | -0.0476 | -17.8932
-8.5 | -0.6033 | 0.0345 | -0.0513 | -17.487
-8 | -0.5594 | 0.02851 | -0.0513 | -19.6212
-7.5 | -0.4859 | 0.02523 | -0.0549 | -19.2588
-7 | -0.4171 | 0.02216 | -0.0567 | -18.8222
-6.5 | -0.3468 | 0.02033 | -0.0586 | -17.0585
-6 | -0.2786 | 0.01848 | -0.0599 | -15.0758
-5.5 | -0.2174 | 0.01716 | -0.0596 | -12.669
-5 | -0.1635 | 0.01634 | -0.0579 | -10.0061
-4.5 | -0.1144 | 0.01553 | -0.0554 | -7.3664
-4 | -0.0684 | 0.01494 | -0.0524 | -4.5783
-3.5 | -0.0245 | 0.01447 | -0.0491 | -1.6932
-3 | 0.0186 | 0.01409 | -0.0457 | 1.3201
-2.5 | 0.062 | 0.01374 | -0.0424 | 4.5124
-2 | 0.1024 | 0.01326 | -0.0387 | 7.7225
-1.5 | 0.1122 | 0.01145 | -0.0294 | 9.7991
-1 | 0.1526 | 0.01116 | -0.0242 | 13.6738
-0.5 | 0.2147 | 0.01159 | -0.0235 | 18.5246
0 | 0.2839 | 0.01223 | -0.0244 | 23.2134
0.5 | 0.3744 | 0.01308 | -0.0298 | 28.6239
1 | 0.4697 | 0.01393 | -0.0363 | 33.7186
1.5 | 0.5672 | 0.0147 | -0.0435 | 38.585
2 | 0.6486 | 0.01497 | -0.0482 | 43.3267
2.5 | 0.7246 | 0.01529 | -0.052 | 47.3905
3 | 0.8002 | 0.01562 | -0.0558 | 51.2292
3.5 | 0.8774 | 0.01579 | -0.06 | 55.5668
4 | 0.9537 | 0.01599 | -0.0642 | 59.6435
4.5 | 0.9907 | 0.0163 | -0.0605 | 60.7791
5 | 1.0251 | 0.01667 | -0.0562 | 61.4937
5.5 | 1.0621 | 0.01707 | -0.0524 | 62.2203
6 | 1.094 | 0.01752 | -0.0476 | 62.4429
6.5 | 1.1306 | 0.01802 | -0.0435 | 62.7414
7 | 1.1583 | 0.01854 | -0.0378 | 62.4757
7.5 | 1.1943 | 0.01915 | -0.0337 | 62.3655
8 | 1.2168 | 0.01969 | -0.0271 | 61.7979
8.5 | 1.2476 | 0.02036 | -0.022 | 61.277
9 | 1.2671 | 0.02099 | -0.015 | 60.3668
9.5 | 1.2868 | 0.02173 | -0.0082 | 59.2177
10 | 1.2997 | 0.02242 | -0.0005 | 57.9706
10.5 | 1.3156 | 0.02346 | 0.0061 | 56.0784
11 | 1.339 | 0.02451 | 0.011 | 54.6308
11.5 | 1.3443 | 0.02611 | 0.0174 | 51.486
12 | 1.3569 | 0.02799 | 0.0221 | 48.478
12.5 | 1.3714 | 0.03003 | 0.0259 | 45.6677
13 | 1.3701 | 0.0333 | 0.0295 | 41.1441
13.5 | 1.3712 | 0.03701 | 0.0319 | 37.0494
14 | 1.3705 | 0.04127 | 0.0335 | 33.2081
14.5 | 1.3664 | 0.04625 | 0.0343 | 29.5438
15 | 1.3514 | 0.05291 | 0.0338 | 25.5415
15.5 | 1.336 | 0.06001 | 0.0328 | 22.263
16 | 1.3205 | 0.06743 | 0.0313 | 19.5833
16.5 | 1.3064 | 0.07491 | 0.0295 | 17.4396
17 | 1.2893 | 0.08308 | 0.0271 | 15.5188
17.5 | 1.2654 | 0.09254 | 0.0239 | 13.6741

## 23. Re 250k Mach 0.50 (1)
BIGFOIL.COM POLAR EXPORT
NACA35016
NACA35016 |  |  |  | Cl Max: | 1.488 | at alpha= | 10.5 | deg
JavaFoil+Calcfoil stall+Eppler ext transition |  |  |  | L/D Max: | 58.933 | at alpha= | 5 | deg
Re: | 250000 |  |  | Cd Min: | 0.01221 | at alpha= | 0 | deg
Mach: | 0.5 |  |  | Cl=0 at alpha= | -2.6549 | deg
|  |  |  | @ Cl=0.1, Cd= | 0.013764
|  |  |  | @ Cl=0.4, Cd= | 0.012292
|  |  |  | @ Cl=0.6, Cd= | 0.013193
alpha (deg) | Cl | Cd | Cm | Cl/Cd
-20 | -0.961 | 0.28795 | -0.014 | -3.336
-19.5 | -0.932 | 0.27677 | -0.014 | -3.369
-19 | -0.906 | 0.2725 | -0.014 | -3.323
-18.5 | -0.879 | 0.26739 | -0.014 | -3.287
-18 | -0.851 | 0.26432 | -0.014 | -3.218
-17.5 | -0.824 | 0.25914 | -0.014 | -3.179
-17 | -0.797 | 0.2499 | -0.014 | -3.188
-16.5 | -0.769 | 0.23516 | -0.014 | -3.268
-16 | -0.741 | 0.23047 | -0.014 | -3.217
-15.5 | -0.714 | 0.22608 | -0.015 | -3.16
-15 | -0.686 | 0.21701 | -0.014 | -3.162
-14.5 | -0.659 | 0.21317 | -0.014 | -3.091
-14 | -0.631 | 0.20704 | -0.014 | -3.047
-13.5 | -0.603 | 0.19849 | -0.014 | -3.04
-13 | -0.575 | 0.1924 | -0.014 | -2.99
-12.5 | -0.548 | 0.18852 | -0.014 | -2.906
-12 | -0.52 | 0.17404 | -0.014 | -2.987
-11.5 | -0.492 | 0.17179 | -0.014 | -2.866
-11 | -0.464 | 0.15728 | -0.014 | -2.952
-10.5 | -0.437 | 0.15446 | -0.014 | -2.828
-10 | -0.409 | 0.14117 | -0.014 | -2.896
-9.5 | -0.381 | 0.12595 | -0.013 | -3.024
-9 | -0.409 | 0.0929 | -0.012 | -4.397
-8.5 | -0.519 | 0.07122 | -0.014 | -7.282
-8 | -0.514 | 0.06361 | -0.015 | -8.076
-7.5 | -0.489 | 0.05746 | -0.016 | -8.511
-7 | -0.454 | 0.05267 | -0.017 | -8.621
-6.5 | -0.413 | 0.04834 | -0.018 | -8.538
-6 | -0.367 | 0.04459 | -0.019 | -8.232
-5.5 | -0.319 | 0.04015 | -0.021 | -7.955
-5 | -0.322 | 0.01573 | -0.033 | -20.457
-4.5 | -0.256 | 0.01545 | -0.034 | -16.563
-4 | -0.188 | 0.01473 | -0.034 | -12.763
-3.5 | -0.119 | 0.01444 | -0.035 | -8.234
-3 | -0.049 | 0.01421 | -0.035 | -3.44
-2.5 | 0.022 | 0.01245 | -0.035 | 1.747
-2 | 0.093 | 0.01377 | -0.036 | 6.741
-1.5 | 0.164 | 0.01371 | -0.036 | 11.983
-1 | 0.235 | 0.01412 | -0.037 | 16.674
-0.5 | 0.306 | 0.01407 | -0.037 | 21.78
0 | 0.376 | 0.01221 | -0.037 | 30.788
0.5 | 0.446 | 0.01245 | -0.038 | 35.821
1 | 0.515 | 0.01275 | -0.038 | 40.422
1.5 | 0.585 | 0.0131 | -0.038 | 44.614
2 | 0.653 | 0.01352 | -0.039 | 48.303
2.5 | 0.721 | 0.01382 | -0.039 | 52.166
3 | 0.788 | 0.0144 | -0.039 | 54.738
3.5 | 0.854 | 0.01505 | -0.04 | 56.748
4 | 0.919 | 0.0158 | -0.04 | 58.135
4.5 | 0.982 | 0.01668 | -0.04 | 58.861
5 | 1.043 | 0.01769 | -0.04 | 58.933
5.5 | 1.102 | 0.01891 | -0.041 | 58.27
6 | 1.158 | 0.02027 | -0.041 | 57.129
6.5 | 1.211 | 0.02203 | -0.041 | 54.986
7 | 1.262 | 0.02418 | -0.041 | 52.179
7.5 | 1.309 | 0.02677 | -0.041 | 48.885
8 | 1.352 | 0.02984 | -0.041 | 45.318
8.5 | 1.392 | 0.03346 | -0.04 | 41.605
9 | 1.427 | 0.03767 | -0.04 | 37.882
9.5 | 1.456 | 0.04262 | -0.04 | 34.167
10 | 1.478 | 0.04868 | -0.04 | 30.355
10.5 | 1.488 | 0.05577 | -0.04 | 26.691
11 | 1.484 | 0.06551 | -0.039 | 22.657
11.5 | 1.455 | 0.07775 | -0.039 | 18.717
12 | 1.382 | 0.0915 | -0.038 | 15.105
12.5 | 1.07 | 0.1159 | -0.037 | 9.232
13 | 0.868 | 0.16702 | -0.02 | 5.198
13.5 | 0.897 | 0.19167 | -0.023 | 4.681
14 | 0.927 | 0.20281 | -0.025 | 4.569
14.5 | 0.955 | 0.2173 | -0.026 | 4.396
15 | 0.984 | 0.22558 | -0.027 | 4.362
15.5 | 1.013 | 0.24334 | -0.028 | 4.163

## 24. Re 250k Mach 0.50 (2)
BIGFOIL.COM POLAR EXPORT
NACA35016
NACA35016 |  |  |  | Cl Max: | 1.1551 | at alpha= | 9 | deg
XFOIL ncrit=9 |  |  |  | L/D Max: | 53.5228 | at alpha= | 4 | deg
Re: | 250000 |  |  | Cd Min: | 0.23029 | at alpha= | -19.5 | deg
Mach: | 0.5 |  |  | Cl=0 at alpha= | -3.2853 | deg
|  |  |  | @ Cl=0.1, Cd= | 0.015637
|  |  |  | @ Cl=0.4, Cd= | 0.014341
|  |  |  | @ Cl=0.6, Cd= | 0.016296
alpha (deg) | Cl | Cd | Cm | Cl/Cd
-19.5 | -0.5121 | 0.23029 | 0.003 | -2.2237
-19 | -0.4905 | 0.2236 | -0.0004 | -2.1936
-18.5 | -0.4747 | 0.21663 | -0.0055 | -2.1913
-18 | -0.4532 | 0.2093 | -0.0082 | -2.1653
-17.5 | -0.4307 | 0.20291 | -0.0106 | -2.1226
-17 | -0.418 | 0.19609 | -0.0157 | -2.1317
-16.5 | -0.3969 | 0.18874 | -0.0179 | -2.1029
-16 | -0.3749 | 0.18237 | -0.0197 | -2.0557
-15.5 | -0.3691 | 0.17587 | -0.0251 | -2.0987
-15 | -0.3438 | 0.16858 | -0.0257 | -2.0394
-14.5 | -0.3246 | 0.16234 | -0.0274 | -1.9995
-14 | -0.3322 | 0.15595 | -0.0336 | -2.1302
-13.5 | -0.2993 | 0.14867 | -0.0323 | -2.0132
-13 | -0.2843 | 0.14257 | -0.0338 | -1.9941
-12.5 | -0.2924 | 0.13523 | -0.0385 | -2.1622
-12 | -0.266 | 0.1292 | -0.0371 | -2.0588
-11.5 | -0.2607 | 0.12295 | -0.0388 | -2.1204
-11 | -0.266 | 0.11553 | -0.0414 | -2.3024
-10.5 | -0.2492 | 0.11036 | -0.0397 | -2.2581
-10 | -0.2799 | 0.10254 | -0.0449 | -2.7297
-9.5 | -0.3026 | 0.09503 | -0.0465 | -3.1843
-9 | -0.2963 | 0.08334 | -0.0493 | -3.5553
-8.5 | -0.2657 | 0.07227 | -0.0611 | -3.6765
-8 | -0.2969 | 0.05286 | -0.0838 | -5.6167
-7.5 | -0.3046 | 0.04229 | -0.0919 | -7.2026
-7 | -0.3026 | 0.03405 | -0.0917 | -8.8869
-6.5 | -0.303 | 0.02771 | -0.0848 | -10.9347
-6 | -0.2649 | 0.0251 | -0.0797 | -10.5538
-5.5 | -0.2318 | 0.02203 | -0.0731 | -10.522
-5 | -0.1839 | 0.0204 | -0.0685 | -9.0147
-4.5 | -0.132 | 0.01885 | -0.0644 | -7.0027
-4 | -0.0769 | 0.01776 | -0.0609 | -4.33
-3 | 0.0307 | 0.0164 | -0.0538 | 1.872
-2.5 | 0.0815 | 0.01583 | -0.05 | 5.1485
-2 | 0.1294 | 0.01533 | -0.0457 | 8.441
-1.5 | 0.1767 | 0.01495 | -0.0414 | 11.8194
-1 | 0.2131 | 0.01413 | -0.0354 | 15.0814
-0.5 | 0.2238 | 0.0127 | -0.0233 | 17.622
0 | 0.2977 | 0.01327 | -0.0224 | 22.4341
0.5 | 0.3857 | 0.0142 | -0.0246 | 27.162
1 | 0.4802 | 0.01513 | -0.0284 | 31.7383
1.5 | 0.5957 | 0.01626 | -0.0363 | 36.6359
2 | 0.6937 | 0.01707 | -0.0416 | 40.6385
2.5 | 0.7767 | 0.01767 | -0.0444 | 43.9559
3 | 0.8648 | 0.01829 | -0.0483 | 47.2827
3.5 | 0.9533 | 0.01895 | -0.0523 | 50.3061
4 | 1.0453 | 0.01953 | -0.0567 | 53.5228
4.5 | 1.0688 | 0.02028 | -0.0492 | 52.7022
5 | 1.1015 | 0.02089 | -0.0426 | 52.7286
5.5 | 1.1085 | 0.02187 | -0.0322 | 50.6859
6 | 1.1375 | 0.02253 | -0.0247 | 50.4882
6.5 | 1.1198 | 0.02371 | -0.0106 | 47.229
7 | 1.1367 | 0.02446 | -0.0015 | 46.4718
7.5 | 1.122 | 0.02643 | 0.0099 | 42.4518
8 | 1.1459 | 0.0277 | 0.0165 | 41.3682
8.5 | 1.1211 | 0.03144 | 0.0248 | 35.6584
9 | 1.1551 | 0.03296 | 0.0291 | 35.0455
9.5 | 1.0913 | 0.04093 | 0.0332 | 26.6626
10 | 1.076 | 0.04695 | 0.0347 | 22.918
10.5 | 0.9277 | 0.06722 | 0.0283 | 13.801
11 | 0.8244 | 0.08611 | 0.0214 | 9.5738
11.5 | 0.8834 | 0.08507 | 0.0245 | 10.3844
12.5 | 0.8198 | 0.10774 | 0.0168 | 7.6091
14 | 0.8209 | 0.13078 | 0.0094 | 6.277

## 25. Re 500k Mach 0.00 (1)
BIGFOIL.COM POLAR EXPORT
NACA35016
NACA35016 |  |  |  | Cl Max: | 1.753 | at alpha= | 17.5 | deg
JavaFoil+Calcfoil stall+Eppler ext transition |  |  |  | L/D Max: | 87.137 | at alpha= | 7.5 | deg
Re: | 500000 |  |  | Cd Min: | 0.00902 | at alpha= | 1 | deg
Mach: | 0 |  |  | Cl=0 at alpha= | -2.6532 | deg
|  |  |  | @ Cl=0.1, Cd= | 0.012416
|  |  |  | @ Cl=0.4, Cd= | 0.0092905
|  |  |  | @ Cl=0.6, Cd= | 0.0092353
alpha (deg) | Cl | Cd | Cm | Cl/Cd
-20 | -0.967 | 0.18382 | -0.011 | -5.262
-19.5 | -0.972 | 0.1754 | -0.011 | -5.544
-19 | -0.976 | 0.16655 | -0.011 | -5.86
-18.5 | -0.978 | 0.15861 | -0.011 | -6.164
-18 | -0.978 | 0.15063 | -0.012 | -6.492
-17.5 | -0.976 | 0.14334 | -0.012 | -6.811
-17 | -0.973 | 0.13562 | -0.012 | -7.171
-16.5 | -0.967 | 0.12879 | -0.012 | -7.507
-16 | -0.959 | 0.12193 | -0.012 | -7.862
-15.5 | -0.949 | 0.11505 | -0.013 | -8.245
-15 | -0.936 | 0.10876 | -0.013 | -8.605
-14.5 | -0.921 | 0.10266 | -0.013 | -8.971
-14 | -0.904 | 0.09682 | -0.014 | -9.333
-13.5 | -0.884 | 0.09103 | -0.014 | -9.709
-13 | -0.862 | 0.0856 | -0.014 | -10.067
-12.5 | -0.837 | 0.08016 | -0.015 | -10.441
-12 | -0.81 | 0.07499 | -0.015 | -10.799
-11.5 | -0.781 | 0.06991 | -0.015 | -11.169
-11 | -0.75 | 0.06483 | -0.016 | -11.57
-10.5 | -0.718 | 0.05969 | -0.017 | -12.033
-10 | -0.685 | 0.05424 | -0.018 | -12.635
-9.5 | -0.733 | 0.02028 | -0.024 | -36.156
-9 | -0.722 | 0.01492 | -0.026 | -48.357
-8.5 | -0.675 | 0.01417 | -0.027 | -47.634
-8 | -0.624 | 0.01365 | -0.027 | -45.713
-7.5 | -0.571 | 0.01322 | -0.027 | -43.184
-7 | -0.516 | 0.01289 | -0.028 | -40.058
-6.5 | -0.46 | 0.01133 | -0.028 | -40.609
-6 | -0.403 | 0.012 | -0.028 | -33.56
-5.5 | -0.344 | 0.01154 | -0.029 | -29.855
-5 | -0.285 | 0.0115 | -0.029 | -24.804
-4.5 | -0.225 | 0.01206 | -0.029 | -18.69
-4 | -0.165 | 0.01226 | -0.03 | -13.45
-3.5 | -0.104 | 0.01266 | -0.03 | -8.211
-3 | -0.043 | 0.01257 | -0.03 | -3.392
-2.5 | 0.019 | 0.012 | -0.031 | 1.579
-2 | 0.081 | 0.01245 | -0.031 | 6.488
-1.5 | 0.143 | 0.01234 | -0.031 | 11.562
-1 | 0.205 | 0.01215 | -0.032 | 16.836
-0.5 | 0.266 | 0.00915 | -0.032 | 29.116
0 | 0.328 | 0.00923 | -0.032 | 35.5
0.5 | 0.389 | 0.00935 | -0.033 | 41.602
1 | 0.45 | 0.00902 | -0.033 | 49.934
1.5 | 0.511 | 0.00916 | -0.034 | 55.85
2 | 0.572 | 0.00935 | -0.034 | 61.206
2.5 | 0.633 | 0.0091 | -0.034 | 69.532
3 | 0.693 | 0.01028 | -0.035 | 67.436
3.5 | 0.753 | 0.01056 | -0.035 | 71.376
4 | 0.813 | 0.01086 | -0.035 | 74.858
4.5 | 0.872 | 0.01119 | -0.036 | 77.991
5 | 0.931 | 0.01156 | -0.036 | 80.54
5.5 | 0.99 | 0.01184 | -0.036 | 83.61
6 | 1.047 | 0.01228 | -0.037 | 85.249
6.5 | 1.104 | 0.01278 | -0.037 | 86.406
7 | 1.16 | 0.01332 | -0.037 | 87.082
7.5 | 1.215 | 0.01394 | -0.037 | 87.137
8 | 1.268 | 0.01462 | -0.038 | 86.727
8.5 | 1.32 | 0.0154 | -0.038 | 85.68
9 | 1.369 | 0.01629 | -0.038 | 84.056
9.5 | 1.416 | 0.01733 | -0.038 | 81.693
10 | 1.46 | 0.01857 | -0.039 | 78.642
10.5 | 1.501 | 0.02004 | -0.039 | 74.92
11 | 1.539 | 0.02185 | -0.039 | 70.455
11.5 | 1.573 | 0.02406 | -0.039 | 65.4
12 | 1.604 | 0.02681 | -0.039 | 59.809
12.5 | 1.63 | 0.03027 | -0.039 | 53.849
13 | 1.652 | 0.03463 | -0.039 | 47.688
13.5 | 1.669 | 0.04012 | -0.038 | 41.599
14 | 1.686 | 0.04582 | -0.038 | 36.79
14.5 | 1.702 | 0.05113 | -0.038 | 33.287
15 | 1.716 | 0.05631 | -0.038 | 30.475
15.5 | 1.728 | 0.06169 | -0.038 | 28.011
16 | 1.738 | 0.0671 | -0.038 | 25.904
16.5 | 1.746 | 0.07251 | -0.038 | 24.081
17 | 1.751 | 0.07833 | -0.038 | 22.359
17.5 | 1.753 | 0.08411 | -0.038 | 20.842
18 | 1.751 | 0.09026 | -0.038 | 19.399
18.5 | 1.746 | 0.09655 | -0.038 | 18.088
19 | 1.739 | 0.10297 | -0.038 | 16.89
19.5 | 1.729 | 0.10982 | -0.038 | 15.747
20 | 1.717 | 0.11668 | -0.039 | 14.716

## 26. Re 500k Mach 0.00 (2)
BIGFOIL.COM POLAR EXPORT
NACA35016
NACA35016 |  |  |  | Cl Max: | 1.4733 | at alpha= | 15 | deg
XFOIL ncrit=9 |  |  |  | L/D Max: | 87.3003 | at alpha= | 7.5 | deg
Re: | 500000 |  |  | Cd Min: | 0.18092 | at alpha= | -17.5 | deg
Mach: | 0 |  |  | Cl=0 at alpha= | -2.9729 | deg
|  |  |  | @ Cl=0.1, Cd= | 0.010645
|  |  |  | @ Cl=0.4, Cd= | 0.009413
|  |  |  | @ Cl=0.6, Cd= | 0.010665
alpha (deg) | Cl | Cd | Cm | Cl/Cd
-17.5 | -0.4437 | 0.18092 | -0.0109 | -2.4525
-17 | -0.4277 | 0.17563 | -0.0131 | -2.4352
-15.5 | -0.9127 | 0.04878 | -0.0825 | -18.7105
-15 | -0.9353 | 0.04246 | -0.0827 | -22.0278
-14.5 | -0.9487 | 0.03814 | -0.0799 | -24.8741
-14 | -0.9589 | 0.03489 | -0.0748 | -27.4835
-13.5 | -0.9716 | 0.0323 | -0.0673 | -30.0805
-13 | -0.9905 | 0.03042 | -0.0567 | -32.5608
-12.5 | -1.005 | 0.0287 | -0.0457 | -35.0174
-12 | -0.9999 | 0.02706 | -0.0379 | -36.9512
-11.5 | -0.9602 | 0.02569 | -0.0364 | -37.3764
-11 | -0.8901 | 0.02382 | -0.0405 | -37.3678
-10.5 | -0.8233 | 0.02187 | -0.0439 | -37.6452
-10 | -0.7586 | 0.02058 | -0.0463 | -36.861
-9.5 | -0.6886 | 0.01927 | -0.0495 | -35.7343
-9 | -0.6258 | 0.01779 | -0.0514 | -35.1771
-8.5 | -0.5492 | 0.01667 | -0.0557 | -32.9454
-8 | -0.4835 | 0.01537 | -0.0579 | -31.4574
-7.5 | -0.4178 | 0.01447 | -0.0598 | -28.8735
-7 | -0.3596 | 0.01365 | -0.0602 | -26.3443
-6.5 | -0.3088 | 0.01298 | -0.0589 | -23.7904
-5.5 | -0.2192 | 0.01217 | -0.0537 | -18.0115
-5 | -0.1767 | 0.01188 | -0.0506 | -14.8737
-4.5 | -0.1328 | 0.01175 | -0.0477 | -11.3021
-4 | -0.0907 | 0.01151 | -0.0447 | -7.8801
-3.5 | -0.0472 | 0.01133 | -0.0419 | -4.1659
-3 | -0.0024 | 0.01117 | -0.0394 | -0.21486
-2.5 | 0.0419 | 0.01099 | -0.0368 | 3.8126
-2 | 0.0875 | 0.01079 | -0.0345 | 8.1094
-1.5 | 0.1289 | 0.01031 | -0.0316 | 12.5024
-1 | 0.1445 | 0.00885 | -0.0236 | 16.3277
-0.5 | 0.1833 | 0.00859 | -0.0194 | 21.3388
0 | 0.2319 | 0.00859 | -0.0172 | 26.9965
0.5 | 0.2851 | 0.00879 | -0.016 | 32.4346
1 | 0.3486 | 0.00912 | -0.017 | 38.2237
1.5 | 0.4135 | 0.00949 | -0.0183 | 43.5722
2 | 0.496 | 0.01011 | -0.0234 | 49.0603
2.5 | 0.5799 | 0.01057 | -0.029 | 54.8628
3 | 0.6516 | 0.01091 | -0.0323 | 59.725
3.5 | 0.7192 | 0.01127 | -0.0348 | 63.8154
4 | 0.7926 | 0.01153 | -0.0386 | 68.7424
4.5 | 0.8589 | 0.0119 | -0.041 | 72.1765
5 | 0.9327 | 0.0121 | -0.0451 | 77.0826
5.5 | 1.0005 | 0.01243 | -0.0479 | 80.4907
6 | 1.0724 | 0.01265 | -0.0518 | 84.7747
6.5 | 1.1195 | 0.0129 | -0.0505 | 86.7829
7 | 1.1497 | 0.01323 | -0.0459 | 86.901
7.5 | 1.1803 | 0.01352 | -0.0413 | 87.3003
8 | 1.2065 | 0.01393 | -0.0358 | 86.6116
8.5 | 1.234 | 0.01427 | -0.0306 | 86.4751
9 | 1.2519 | 0.01474 | -0.0236 | 84.9322
9.5 | 1.2726 | 0.01509 | -0.0171 | 84.334
10 | 1.2915 | 0.01571 | -0.0108 | 82.2088
10.5 | 1.318 | 0.01627 | -0.006 | 81.008
11 | 1.3428 | 0.01706 | -0.0014 | 78.7104
11.5 | 1.3642 | 0.01813 | 0.0032 | 75.2454
12 | 1.3907 | 0.01916 | 0.0068 | 72.5835
12.5 | 1.4132 | 0.02051 | 0.0104 | 68.903
13 | 1.4315 | 0.02227 | 0.0138 | 64.2793
13.5 | 1.4454 | 0.02452 | 0.017 | 58.9478
14 | 1.4603 | 0.02701 | 0.0194 | 54.0652
14.5 | 1.4694 | 0.03018 | 0.0215 | 48.6879
15 | 1.4733 | 0.03413 | 0.023 | 43.1673
15.5 | 1.4693 | 0.03916 | 0.0238 | 37.5204
16 | 1.4578 | 0.04534 | 0.0239 | 32.1526
16.5 | 1.4424 | 0.05233 | 0.0233 | 27.5635
17 | 1.4262 | 0.05971 | 0.0222 | 23.8854
17.5 | 1.4046 | 0.06801 | 0.0205 | 20.6528
18 | 1.3787 | 0.0771 | 0.0183 | 17.882
18.5 | 1.3545 | 0.08628 | 0.0157 | 15.6989
19 | 1.3367 | 0.0948 | 0.0132 | 14.1002
19.5 | 1.3148 | 0.1041 | 0.01 | 12.6302
20 | 1.2936 | 0.11346 | 0.0066 | 11.4014

## 27. Re 500k Mach 0.10 (1)
BIGFOIL.COM POLAR EXPORT
NACA35016
NACA35016 |  |  |  | Cl Max: | 1.74 | at alpha= | 17 | deg
JavaFoil+Calcfoil stall+Eppler ext transition |  |  |  | L/D Max: | 86.67 | at alpha= | 7.5 | deg
Re: | 500000 |  |  | Cd Min: | 0.00895 | at alpha= | 2 | deg
Mach: | 0.1 |  |  | Cl=0 at alpha= | -2.6532 | deg
|  |  |  | @ Cl=0.1, Cd= | 0.012065
|  |  |  | @ Cl=0.4, Cd= | 0.0093321
|  |  |  | @ Cl=0.6, Cd= | 0.0090361
alpha (deg) | Cl | Cd | Cm | Cl/Cd
-20 | -0.931 | 0.1875 | -0.011 | -4.965
-19.5 | -0.939 | 0.17851 | -0.011 | -5.261
-19 | -0.946 | 0.1704 | -0.011 | -5.55
-18.5 | -0.951 | 0.16139 | -0.011 | -5.89
-18 | -0.953 | 0.15322 | -0.012 | -6.223
-17.5 | -0.955 | 0.14564 | -0.012 | -6.554
-17 | -0.953 | 0.13819 | -0.012 | -6.899
-16.5 | -0.95 | 0.1304 | -0.012 | -7.287
-16 | -0.944 | 0.12378 | -0.012 | -7.629
-15.5 | -0.936 | 0.1168 | -0.013 | -8.017
-15 | -0.926 | 0.11017 | -0.013 | -8.403
-14.5 | -0.913 | 0.1039 | -0.013 | -8.783
-14 | -0.897 | 0.09805 | -0.013 | -9.147
-13.5 | -0.879 | 0.09216 | -0.014 | -9.533
-13 | -0.858 | 0.08654 | -0.014 | -9.912
-12.5 | -0.834 | 0.08121 | -0.014 | -10.267
-12 | -0.808 | 0.07586 | -0.015 | -10.649
-11.5 | -0.779 | 0.07073 | -0.015 | -11.02
-11 | -0.749 | 0.06565 | -0.016 | -11.414
-10.5 | -0.717 | 0.06077 | -0.017 | -11.807
-10 | -0.685 | 0.05538 | -0.017 | -12.364
-9.5 | -0.655 | 0.04805 | -0.019 | -13.62
-9 | -0.722 | 0.01518 | -0.026 | -47.523
-8.5 | -0.677 | 0.01432 | -0.027 | -47.25
-8 | -0.626 | 0.01377 | -0.027 | -45.469
-7.5 | -0.573 | 0.01333 | -0.028 | -43.008
-7 | -0.518 | 0.01295 | -0.028 | -40.007
-6.5 | -0.462 | 0.01266 | -0.028 | -36.491
-6 | -0.405 | 0.01152 | -0.029 | -35.106
-5.5 | -0.346 | 0.01159 | -0.029 | -29.85
-5 | -0.287 | 0.01153 | -0.029 | -24.855
-4.5 | -0.226 | 0.01216 | -0.03 | -18.612
-4 | -0.166 | 0.01228 | -0.03 | -13.484
-3.5 | -0.104 | 0.01274 | -0.03 | -8.199
-3 | -0.043 | 0.01261 | -0.031 | -3.399
-2.5 | 0.019 | 0.01205 | -0.031 | 1.58
-2 | 0.081 | 0.01193 | -0.031 | 6.803
-1.5 | 0.143 | 0.01237 | -0.032 | 11.597
-1 | 0.206 | 0.0122 | -0.032 | 16.851
-0.5 | 0.268 | 0.00919 | -0.032 | 29.123
0 | 0.329 | 0.00927 | -0.033 | 35.519
0.5 | 0.391 | 0.00938 | -0.033 | 41.702
1 | 0.453 | 0.00905 | -0.033 | 49.987
1.5 | 0.514 | 0.00919 | -0.034 | 55.897
2 | 0.575 | 0.00895 | -0.034 | 64.218
2.5 | 0.636 | 0.00916 | -0.034 | 69.418
3 | 0.697 | 0.01035 | -0.035 | 67.312
3.5 | 0.757 | 0.01061 | -0.035 | 71.33
4 | 0.817 | 0.01092 | -0.035 | 74.823
4.5 | 0.877 | 0.01126 | -0.036 | 77.836
5 | 0.936 | 0.01164 | -0.036 | 80.401
5.5 | 0.994 | 0.01192 | -0.036 | 83.409
6 | 1.052 | 0.01238 | -0.037 | 84.991
6.5 | 1.109 | 0.01288 | -0.037 | 86.098
7 | 1.165 | 0.01344 | -0.037 | 86.658
7.5 | 1.22 | 0.01407 | -0.038 | 86.67
8 | 1.273 | 0.01478 | -0.038 | 86.136
8.5 | 1.325 | 0.01558 | -0.038 | 85.032
9 | 1.374 | 0.01651 | -0.038 | 83.225
9.5 | 1.421 | 0.0176 | -0.039 | 80.731
10 | 1.464 | 0.01888 | -0.039 | 77.554
10.5 | 1.505 | 0.02044 | -0.039 | 73.643
11 | 1.542 | 0.02233 | -0.039 | 69.076
11.5 | 1.576 | 0.02467 | -0.039 | 63.868
12 | 1.605 | 0.02757 | -0.039 | 58.219
12.5 | 1.631 | 0.03125 | -0.039 | 52.183
13 | 1.651 | 0.0359 | -0.039 | 45.984
13.5 | 1.668 | 0.04145 | -0.039 | 40.239
14 | 1.684 | 0.04722 | -0.038 | 35.665
14.5 | 1.699 | 0.05273 | -0.038 | 32.222
15 | 1.712 | 0.05809 | -0.038 | 29.468
15.5 | 1.723 | 0.06343 | -0.038 | 27.16
16 | 1.731 | 0.06898 | -0.038 | 25.097
16.5 | 1.737 | 0.07461 | -0.038 | 23.283
17 | 1.74 | 0.08054 | -0.038 | 21.608
17.5 | 1.739 | 0.08651 | -0.038 | 20.105
18 | 1.735 | 0.09278 | -0.038 | 18.696
18.5 | 1.727 | 0.09923 | -0.038 | 17.407
19 | 1.717 | 0.106 | -0.038 | 16.198
19.5 | 1.704 | 0.11304 | -0.038 | 15.071
20 | 1.687 | 0.12045 | -0.039 | 14.009

## 28. Re 500k Mach 0.10 (2)
BIGFOIL.COM POLAR EXPORT
NACA35016
NACA35016 |  |  |  | Cl Max: | 1.4651 | at alpha= | 15 | deg
XFOIL ncrit=9 |  |  |  | L/D Max: | 86.8109 | at alpha= | 7.5 | deg
Re: | 500000 |  |  | Cd Min: | 0.17625 | at alpha= | -17 | deg
Mach: | 0.1 |  |  | Cl=0 at alpha= | -2.9712 | deg
|  |  |  | @ Cl=0.1, Cd= | 0.010732
|  |  |  | @ Cl=0.4, Cd= | 0.0094458
|  |  |  | @ Cl=0.6, Cd= | 0.010713
alpha (deg) | Cl | Cd | Cm | Cl/Cd
-17 | -0.4267 | 0.17625 | -0.0131 | -2.421
-16.5 | -0.4326 | 0.1657 | -0.0194 | -2.6107
-16 | -0.4096 | 0.16142 | -0.0196 | -2.5375
-15.5 | -0.3942 | 0.15617 | -0.0212 | -2.5242
-15 | -0.8651 | 0.0501 | -0.0818 | -17.2675
-14.5 | -0.8983 | 0.04265 | -0.0825 | -21.0621
-14 | -0.9194 | 0.03787 | -0.0792 | -24.2778
-13.5 | -0.9389 | 0.03433 | -0.0728 | -27.3493
-13 | -0.9604 | 0.03168 | -0.0633 | -30.3157
-12.5 | -0.9857 | 0.03016 | -0.0508 | -32.6824
-12 | -0.9914 | 0.02803 | -0.0415 | -35.3692
-11.5 | -0.9608 | 0.02659 | -0.0382 | -36.1339
-11 | -0.8906 | 0.02456 | -0.0424 | -36.2622
-10.5 | -0.8256 | 0.02243 | -0.0453 | -36.8078
-10 | -0.7607 | 0.02101 | -0.0477 | -36.2066
-9.5 | -0.6909 | 0.01955 | -0.0508 | -35.3402
-9 | -0.6278 | 0.01803 | -0.0526 | -34.8197
-8.5 | -0.5504 | 0.01684 | -0.0569 | -32.6841
-8 | -0.484 | 0.01551 | -0.0591 | -31.2057
-7.5 | -0.4189 | 0.01474 | -0.0607 | -28.4193
-7 | -0.3596 | 0.01375 | -0.0612 | -26.1527
-6.5 | -0.3088 | 0.01309 | -0.0598 | -23.5905
-6 | -0.2623 | 0.0127 | -0.0574 | -20.6535
-5.5 | -0.2199 | 0.01224 | -0.0542 | -17.9657
-5 | -0.1771 | 0.01198 | -0.0511 | -14.783
-4.5 | -0.1338 | 0.0118 | -0.0481 | -11.339
-4 | -0.0912 | 0.01156 | -0.045 | -7.8893
-3.5 | -0.0476 | 0.01138 | -0.0422 | -4.1828
-3 | -0.0026 | 0.01122 | -0.0396 | -0.23173
-2.5 | 0.0426 | 0.01105 | -0.0371 | 3.8552
-2 | 0.0884 | 0.01085 | -0.0347 | 8.1475
-1.5 | 0.1307 | 0.01042 | -0.0319 | 12.5432
-1 | 0.1463 | 0.00891 | -0.0239 | 16.4198
-0.5 | 0.1841 | 0.00865 | -0.0194 | 21.2832
0 | 0.2326 | 0.00863 | -0.0171 | 26.9525
0.5 | 0.2868 | 0.00882 | -0.016 | 32.517
1 | 0.3502 | 0.00918 | -0.0169 | 38.1481
1.5 | 0.4139 | 0.00952 | -0.0179 | 43.4769
2 | 0.4995 | 0.01013 | -0.0236 | 49.309
2.5 | 0.5817 | 0.01063 | -0.0287 | 54.7225
3 | 0.6545 | 0.01096 | -0.0321 | 59.7172
3.5 | 0.7219 | 0.01136 | -0.0345 | 63.5475
4 | 0.7961 | 0.01159 | -0.0383 | 68.6885
4.5 | 0.863 | 0.01195 | -0.0408 | 72.2176
5 | 0.937 | 0.01219 | -0.0447 | 76.8663
5.5 | 1.0057 | 0.0125 | -0.0477 | 80.456
6 | 1.0776 | 0.01278 | -0.0514 | 84.3192
6.5 | 1.1242 | 0.013 | -0.0499 | 86.4769
7 | 1.1531 | 0.0134 | -0.045 | 86.0522
7.5 | 1.1841 | 0.01364 | -0.0403 | 86.8109
8 | 1.2088 | 0.01412 | -0.0345 | 85.6091
8.5 | 1.2363 | 0.01441 | -0.0291 | 85.7946
9 | 1.2513 | 0.0149 | -0.0214 | 83.9799
9.5 | 1.273 | 0.01525 | -0.0151 | 83.4754
10 | 1.2938 | 0.01588 | -0.009 | 81.4736
10.5 | 1.3186 | 0.01654 | -0.004 | 79.7219
11 | 1.3447 | 0.01735 | 0.0004 | 77.5043
11.5 | 1.3671 | 0.01844 | 0.0049 | 74.1377
12 | 1.3903 | 0.01967 | 0.0088 | 70.6812
12.5 | 1.4133 | 0.02109 | 0.0123 | 67.0128
13 | 1.4318 | 0.02295 | 0.0156 | 62.3878
13.5 | 1.4456 | 0.02533 | 0.0186 | 57.0707
14 | 1.4546 | 0.02836 | 0.0211 | 51.2906
14.5 | 1.4626 | 0.03183 | 0.0229 | 45.9504
15 | 1.4651 | 0.03608 | 0.0242 | 40.607
15.5 | 1.4598 | 0.04145 | 0.0247 | 35.2183
16 | 1.4471 | 0.04793 | 0.0246 | 30.1919
16.5 | 1.4272 | 0.05555 | 0.0237 | 25.6922
17 | 1.4078 | 0.06344 | 0.0223 | 22.191
17.5 | 1.3872 | 0.07175 | 0.0205 | 19.3338
18 | 1.363 | 0.08073 | 0.0182 | 16.8834
18.5 | 1.3363 | 0.09032 | 0.0154 | 14.7952
19 | 1.3192 | 0.09888 | 0.0127 | 13.3414
19.5 | 1.3007 | 0.10777 | 0.0096 | 12.0692
20 | 1.2831 | 0.1167 | 0.0062 | 10.9949

## 29. Re 500k Mach 0.25 (1)
BIGFOIL.COM POLAR EXPORT
NACA35016
NACA35016 |  |  |  | Cl Max: | 1.677 | at alpha= | 15 | deg
JavaFoil+Calcfoil stall+Eppler ext transition |  |  |  | L/D Max: | 84.262 | at alpha= | 7 | deg
Re: | 500000 |  |  | Cd Min: | 0.00898 | at alpha= | 1.5 | deg
Mach: | 0.25 |  |  | Cl=0 at alpha= | -2.6562 | deg
|  |  |  | @ Cl=0.1, Cd= | 0.012141
|  |  |  | @ Cl=0.4, Cd= | 0.0091354
|  |  |  | @ Cl=0.6, Cd= | 0.010165
alpha (deg) | Cl | Cd | Cm | Cl/Cd
-19.5 | -0.643 | 0.21528 | -0.01 | -2.986
-19 | -0.678 | 0.20199 | -0.01 | -3.358
-18.5 | -0.711 | 0.18927 | -0.011 | -3.755
-18 | -0.74 | 0.17693 | -0.011 | -4.183
-17.5 | -0.766 | 0.16666 | -0.011 | -4.596
-17 | -0.788 | 0.15549 | -0.011 | -5.07
-16.5 | -0.807 | 0.14559 | -0.012 | -5.541
-16 | -0.821 | 0.13691 | -0.012 | -5.998
-15.5 | -0.832 | 0.12884 | -0.012 | -6.457
-15 | -0.838 | 0.12055 | -0.012 | -6.955
-14.5 | -0.841 | 0.11307 | -0.013 | -7.436
-14 | -0.839 | 0.1058 | -0.013 | -7.929
-13.5 | -0.833 | 0.09919 | -0.013 | -8.397
-13 | -0.823 | 0.09287 | -0.014 | -8.858
-12.5 | -0.808 | 0.08681 | -0.014 | -9.302
-12 | -0.788 | 0.0811 | -0.014 | -9.721
-11.5 | -0.766 | 0.07562 | -0.015 | -10.13
-11 | -0.741 | 0.07027 | -0.015 | -10.54
-10.5 | -0.712 | 0.06514 | -0.016 | -10.937
-10 | -0.682 | 0.06023 | -0.017 | -11.319
-9.5 | -0.649 | 0.0553 | -0.017 | -11.731
-9 | -0.615 | 0.04956 | -0.019 | -12.414
-8.5 | -0.678 | 0.01564 | -0.027 | -43.31
-8 | -0.635 | 0.01437 | -0.028 | -44.203
-7.5 | -0.583 | 0.01381 | -0.028 | -42.235
-7 | -0.529 | 0.01339 | -0.029 | -39.488
-6.5 | -0.472 | 0.01306 | -0.029 | -36.157
-6 | -0.414 | 0.01278 | -0.029 | -32.377
-5.5 | -0.354 | 0.01141 | -0.03 | -31.04
-5 | -0.294 | 0.01186 | -0.03 | -24.752
-4.5 | -0.232 | 0.01203 | -0.03 | -19.296
-4 | -0.17 | 0.0126 | -0.031 | -13.484
-3.5 | -0.107 | 0.01201 | -0.031 | -8.924
-3 | -0.044 | 0.0119 | -0.031 | -3.696
-2.5 | 0.02 | 0.01228 | -0.032 | 1.591
-2 | 0.083 | 0.01216 | -0.032 | 6.853
-1.5 | 0.147 | 0.01209 | -0.032 | 12.188
-1 | 0.211 | 0.01198 | -0.033 | 17.63
-0.5 | 0.275 | 0.0094 | -0.033 | 29.253
0 | 0.338 | 0.00947 | -0.034 | 35.705
0.5 | 0.401 | 0.00913 | -0.034 | 43.987
1 | 0.465 | 0.00926 | -0.034 | 50.143
1.5 | 0.528 | 0.00898 | -0.035 | 58.729
2 | 0.59 | 0.01013 | -0.035 | 58.292
2.5 | 0.653 | 0.01035 | -0.035 | 63.071
3 | 0.715 | 0.01062 | -0.036 | 67.327
3.5 | 0.777 | 0.01093 | -0.036 | 71.032
4 | 0.838 | 0.01127 | -0.036 | 74.347
4.5 | 0.899 | 0.01164 | -0.037 | 77.191
5 | 0.959 | 0.01192 | -0.037 | 80.463
5.5 | 1.018 | 0.01239 | -0.037 | 82.165
6 | 1.077 | 0.01291 | -0.038 | 83.433
6.5 | 1.135 | 0.01349 | -0.038 | 84.117
7 | 1.191 | 0.01414 | -0.038 | 84.262
7.5 | 1.246 | 0.01487 | -0.039 | 83.83
8 | 1.3 | 0.01572 | -0.039 | 82.646
8.5 | 1.35 | 0.01671 | -0.039 | 80.838
9 | 1.399 | 0.01785 | -0.039 | 78.361
9.5 | 1.444 | 0.01922 | -0.039 | 75.121
10 | 1.485 | 0.02088 | -0.039 | 71.115
10.5 | 1.523 | 0.02291 | -0.04 | 66.445
11 | 1.556 | 0.02542 | -0.04 | 61.219
11.5 | 1.585 | 0.02854 | -0.039 | 55.523
12 | 1.609 | 0.03244 | -0.039 | 49.614
12.5 | 1.629 | 0.03737 | -0.039 | 43.576
13 | 1.642 | 0.0436 | -0.039 | 37.669
13.5 | 1.654 | 0.04997 | -0.039 | 33.112
14 | 1.666 | 0.05605 | -0.039 | 29.716
14.5 | 1.673 | 0.06212 | -0.038 | 26.93
15 | 1.677 | 0.0681 | -0.038 | 24.618
15.5 | 1.676 | 0.07425 | -0.038 | 22.574
16 | 1.671 | 0.08073 | -0.038 | 20.702
16.5 | 1.662 | 0.08737 | -0.038 | 19.026
17 | 1.649 | 0.09434 | -0.038 | 17.477
17.5 | 1.628 | 0.10174 | -0.038 | 16.003
18 | 1.601 | 0.10967 | -0.038 | 14.596
18.5 | 1.568 | 0.11821 | -0.038 | 13.264
19 | 1.53 | 0.12732 | -0.038 | 12.016
19.5 | 1.487 | 0.13735 | -0.038 | 10.823
20 | 1.438 | 0.1482 | -0.038 | 9.705

## 30. Re 500k Mach 0.25 (2)
BIGFOIL.COM POLAR EXPORT
NACA35016
NACA35016 |  |  |  | Cl Max: | 1.4286 | at alpha= | 14 | deg
XFOIL ncrit=9 |  |  |  | L/D Max: | 84.1476 | at alpha= | 7 | deg
Re: | 500000 |  |  | Cd Min: | 0.16942 | at alpha= | -16.5 | deg
Mach: | 0.25 |  |  | Cl=0 at alpha= | -2.9751 | deg
|  |  |  | @ Cl=0.1, Cd= | 0.010943
|  |  |  | @ Cl=0.4, Cd= | 0.0096201
|  |  |  | @ Cl=0.6, Cd= | 0.010909
alpha (deg) | Cl | Cd | Cm | Cl/Cd
-16.5 | -0.4279 | 0.16942 | -0.0199 | -2.5257
-16 | -0.4021 | 0.16483 | -0.0197 | -2.4395
-15.5 | -0.3852 | 0.15954 | -0.0213 | -2.4144
-15 | -0.4008 | 0.14795 | -0.0289 | -2.709
-14.5 | -0.3753 | 0.14376 | -0.028 | -2.6106
-14 | -0.358 | 0.13889 | -0.0288 | -2.5776
-13.5 | -0.6514 | 0.06717 | -0.0682 | -9.6978
-13 | -0.7385 | 0.04852 | -0.0812 | -15.2205
-12.5 | -0.7954 | 0.04018 | -0.0799 | -19.7959
-12 | -0.8405 | 0.03535 | -0.0719 | -23.7765
-11.5 | -0.8727 | 0.03312 | -0.0602 | -26.3496
-11 | -0.8707 | 0.03103 | -0.0533 | -28.0599
-10.5 | -0.8179 | 0.02768 | -0.0551 | -29.5484
-10 | -0.7648 | 0.024 | -0.0564 | -31.8667
-9.5 | -0.6982 | 0.02197 | -0.0586 | -31.7797
-9 | -0.6354 | 0.01998 | -0.0596 | -31.8018
-8.5 | -0.5639 | 0.01821 | -0.0622 | -30.9665
-8 | -0.4923 | 0.0168 | -0.0645 | -29.3036
-7.5 | -0.4234 | 0.01544 | -0.0664 | -27.4223
-7 | -0.3634 | 0.01439 | -0.0662 | -25.2536
-6.5 | -0.3117 | 0.01377 | -0.0642 | -22.6362
-6 | -0.2664 | 0.01319 | -0.0611 | -20.1971
-5.5 | -0.2215 | 0.01286 | -0.0577 | -17.224
-4.5 | -0.1368 | 0.01214 | -0.0504 | -11.2685
-4 | -0.093 | 0.0119 | -0.047 | -7.8151
-3.5 | -0.0482 | 0.01171 | -0.0439 | -4.1161
-3 | -0.0023 | 0.01151 | -0.041 | -0.19983
-2.5 | 0.0439 | 0.01136 | -0.0382 | 3.8644
-2 | 0.0913 | 0.01118 | -0.0357 | 8.1664
-1 | 0.1575 | 0.00938 | -0.0258 | 16.791
-0.5 | 0.1904 | 0.0089 | -0.02 | 21.3933
0 | 0.2363 | 0.00888 | -0.0167 | 26.6104
0.5 | 0.2922 | 0.009 | -0.0154 | 32.4667
1 | 0.3557 | 0.00931 | -0.0158 | 38.2062
1.5 | 0.4257 | 0.0098 | -0.0177 | 43.4388
2 | 0.5087 | 0.01029 | -0.0222 | 49.4363
2.5 | 0.5922 | 0.01087 | -0.027 | 54.4802
3 | 0.6688 | 0.01125 | -0.0307 | 59.4489
3.5 | 0.7386 | 0.01159 | -0.0329 | 63.7274
4 | 0.8143 | 0.01204 | -0.0366 | 67.6329
4.5 | 0.8852 | 0.0123 | -0.0392 | 71.9675
5 | 0.9611 | 0.01267 | -0.0429 | 75.8564
5.5 | 1.0331 | 0.01298 | -0.0459 | 79.5917
6 | 1.1086 | 0.01328 | -0.0495 | 83.4789
6.5 | 1.145 | 0.01367 | -0.0455 | 83.7601
7 | 1.1747 | 0.01396 | -0.04 | 84.1476
7.5 | 1.1979 | 0.01442 | -0.0334 | 83.0721
8 | 1.2213 | 0.01474 | -0.0266 | 82.8562
8.5 | 1.232 | 0.01522 | -0.0176 | 80.9461
9 | 1.2546 | 0.01566 | -0.011 | 80.1149
9.5 | 1.2751 | 0.01641 | -0.0044 | 77.7026
10 | 1.3015 | 0.01715 | 0.0008 | 75.8892
10.5 | 1.3264 | 0.01814 | 0.0058 | 73.1202
11 | 1.3471 | 0.01949 | 0.0107 | 69.1175
11.5 | 1.3717 | 0.02089 | 0.0146 | 65.663
12 | 1.3925 | 0.02272 | 0.0183 | 61.2896
12.5 | 1.4082 | 0.0251 | 0.0217 | 56.1036
13 | 1.4178 | 0.02822 | 0.0246 | 50.241
13.5 | 1.4254 | 0.0319 | 0.0266 | 44.6834
14 | 1.4286 | 0.03631 | 0.028 | 39.3445
14.5 | 1.4237 | 0.04179 | 0.0286 | 34.068
15 | 1.4115 | 0.04833 | 0.0285 | 29.2055
15.5 | 1.3916 | 0.05598 | 0.0277 | 24.8589
16 | 1.37 | 0.06412 | 0.0263 | 21.3662
16.5 | 1.3492 | 0.07248 | 0.0245 | 18.6148
17 | 1.327 | 0.08122 | 0.0222 | 16.3383
17.5 | 1.3038 | 0.09035 | 0.0196 | 14.4305
18.5 | 1.2646 | 0.10839 | 0.0135 | 11.6671
19 | 1.2502 | 0.117 | 0.0103 | 10.6855

## 31. Re 500k Mach 0.50 (1)
BIGFOIL.COM POLAR EXPORT
NACA35016
NACA35016 |  |  |  | Cl Max: | 1.511 | at alpha= | 10.5 | deg
JavaFoil+Calcfoil stall+Eppler ext transition |  |  |  | L/D Max: | 73.875 | at alpha= | 5 | deg
Re: | 500000 |  |  | Cd Min: | 0.01013 | at alpha= | 0 | deg
Mach: | 0.5 |  |  | Cl=0 at alpha= | -2.6549 | deg
|  |  |  | @ Cl=0.1, Cd= | 0.011666
|  |  |  | @ Cl=0.4, Cd= | 0.010186
|  |  |  | @ Cl=0.6, Cd= | 0.010852
alpha (deg) | Cl | Cd | Cm | Cl/Cd
-20 | -0.961 | 0.23426 | -0.014 | -4.1
-19.5 | -0.932 | 0.23083 | -0.014 | -4.039
-19 | -0.906 | 0.22092 | -0.014 | -4.099
-18.5 | -0.879 | 0.21596 | -0.014 | -4.069
-18 | -0.851 | 0.21159 | -0.014 | -4.02
-17.5 | -0.824 | 0.20769 | -0.014 | -3.966
-17 | -0.797 | 0.19994 | -0.014 | -3.985
-16.5 | -0.769 | 0.19602 | -0.014 | -3.921
-16 | -0.742 | 0.19152 | -0.014 | -3.872
-15.5 | -0.714 | 0.18724 | -0.015 | -3.815
-15 | -0.686 | 0.17916 | -0.014 | -3.83
-14.5 | -0.659 | 0.17531 | -0.014 | -3.759
-14 | -0.631 | 0.16884 | -0.014 | -3.736
-13.5 | -0.603 | 0.16121 | -0.014 | -3.743
-13 | -0.575 | 0.15572 | -0.014 | -3.695
-12.5 | -0.548 | 0.15187 | -0.014 | -3.608
-12 | -0.52 | 0.13932 | -0.014 | -3.732
-11.5 | -0.492 | 0.14176 | -0.014 | -3.474
-11 | -0.464 | 0.12887 | -0.014 | -3.603
-10.5 | -0.437 | 0.12602 | -0.014 | -3.466
-10 | -0.409 | 0.11587 | -0.014 | -3.529
-9.5 | -0.381 | 0.08632 | -0.013 | -4.414
-9 | -0.409 | 0.08058 | -0.013 | -5.071
-8.5 | -0.52 | 0.0647 | -0.015 | -8.036
-8 | -0.516 | 0.05759 | -0.017 | -8.961
-7.5 | -0.492 | 0.05213 | -0.018 | -9.447
-7 | -0.459 | 0.04659 | -0.02 | -9.856
-6.5 | -0.422 | 0.04029 | -0.022 | -10.469
-6 | -0.447 | 0.01438 | -0.033 | -31.1
-5.5 | -0.387 | 0.014 | -0.033 | -27.625
-5 | -0.323 | 0.01389 | -0.033 | -23.223
-4.5 | -0.256 | 0.01368 | -0.034 | -18.734
-4 | -0.188 | 0.01297 | -0.034 | -14.507
-3.5 | -0.119 | 0.01157 | -0.035 | -10.285
-3 | -0.049 | 0.01187 | -0.035 | -4.122
-2.5 | 0.022 | 0.01134 | -0.035 | 1.92
-2 | 0.093 | 0.01168 | -0.036 | 7.953
-1.5 | 0.164 | 0.01154 | -0.036 | 14.241
-1 | 0.236 | 0.01107 | -0.037 | 21.278
-0.5 | 0.307 | 0.01232 | -0.037 | 24.895
0 | 0.377 | 0.01013 | -0.037 | 37.154
0.5 | 0.447 | 0.0103 | -0.038 | 43.396
1 | 0.517 | 0.01052 | -0.038 | 49.148
1.5 | 0.586 | 0.01079 | -0.039 | 54.37
2 | 0.656 | 0.0111 | -0.039 | 59.062
2.5 | 0.724 | 0.01147 | -0.039 | 63.159
3 | 0.792 | 0.01189 | -0.04 | 66.61
3.5 | 0.859 | 0.01237 | -0.04 | 69.454
4 | 0.926 | 0.01292 | -0.04 | 71.643
4.5 | 0.991 | 0.01356 | -0.041 | 73.076
5 | 1.055 | 0.01428 | -0.041 | 73.875
5.5 | 1.117 | 0.01513 | -0.041 | 73.823
6 | 1.177 | 0.01612 | -0.042 | 72.995
6.5 | 1.234 | 0.01719 | -0.042 | 71.789
7 | 1.289 | 0.01863 | -0.042 | 69.176
7.5 | 1.339 | 0.02039 | -0.042 | 65.672
8 | 1.386 | 0.02258 | -0.042 | 61.364
8.5 | 1.426 | 0.02532 | -0.042 | 56.33
9 | 1.461 | 0.02873 | -0.042 | 50.839
9.5 | 1.487 | 0.03301 | -0.041 | 45.057
10 | 1.505 | 0.03838 | -0.041 | 39.212
10.5 | 1.511 | 0.04537 | -0.041 | 33.308
11 | 1.501 | 0.05498 | -0.04 | 27.301
11.5 | 1.467 | 0.06708 | -0.04 | 21.862
12 | 1.392 | 0.07972 | -0.039 | 17.456
12.5 | 1.081 | 0.10043 | -0.038 | 10.768
13 | 0.868 | 0.13975 | -0.021 | 6.213
13.5 | 0.897 | 0.1552 | -0.023 | 5.781
14 | 0.927 | 0.16712 | -0.025 | 5.545
14.5 | 0.955 | 0.17767 | -0.026 | 5.377
15 | 0.984 | 0.18962 | -0.027 | 5.19
15.5 | 1.013 | 0.19817 | -0.028 | 5.112

## 32. Re 500k Mach 0.50 (2)
BIGFOIL.COM POLAR EXPORT
NACA35016
NACA35016 |  |  |  | Cl Max: | 1.2879 | at alpha= | 11 | deg
XFOIL ncrit=9 |  |  |  | L/D Max: | 72.6989 | at alpha= | 5.5 | deg
Re: | 500000 |  |  | Cd Min: | 0.23583 | at alpha= | -20 | deg
Mach: | 0.5 |  |  | Cl=0 at alpha= | -3.0602 | deg
|  |  |  | @ Cl=0.1, Cd= | 0.01249
|  |  |  | @ Cl=0.4, Cd= | 0.010322
|  |  |  | @ Cl=0.6, Cd= | 0.011761
alpha (deg) | Cl | Cd | Cm | Cl/Cd
-20 | -0.5386 | 0.23583 | 0.0075 | -2.2838
-19.5 | -0.5195 | 0.22808 | 0.0032 | -2.2777
-19 | -0.4962 | 0.22188 | 0.0005 | -2.2363
-18.5 | -0.4751 | 0.21519 | -0.003 | -2.2078
-18 | -0.4637 | 0.20649 | -0.0091 | -2.2456
-17.5 | -0.4376 | 0.20032 | -0.0104 | -2.1845
-17 | -0.4165 | 0.19395 | -0.0132 | -2.1475
-16.5 | -0.4083 | 0.1854 | -0.0192 | -2.2023
-16 | -0.3834 | 0.17897 | -0.0202 | -2.1423
-15.5 | -0.3631 | 0.17287 | -0.0223 | -2.1004
-15 | -0.355 | 0.16471 | -0.0271 | -2.1553
-14.5 | -0.3389 | 0.1575 | -0.0292 | -2.1517
-14 | -0.3174 | 0.15204 | -0.03 | -2.0876
-13.5 | -0.3166 | 0.1437 | -0.0348 | -2.2032
-13 | -0.3086 | 0.13596 | -0.0371 | -2.2698
-12.5 | -0.2857 | 0.131 | -0.0363 | -2.1809
-12 | -0.2755 | 0.12474 | -0.0376 | -2.2086
-11.5 | -0.2892 | 0.11384 | -0.0419 | -2.5404
-11 | -0.2799 | 0.10797 | -0.0415 | -2.5924
-10.5 | -0.2912 | 0.09913 | -0.0435 | -2.9376
-10 | -0.3041 | 0.09139 | -0.0444 | -3.3275
-9.5 | -0.2968 | 0.07827 | -0.0569 | -3.792
-9 | -0.3121 | 0.06216 | -0.073 | -5.0209
-8.5 | -0.3798 | 0.03944 | -0.097 | -9.6298
-8 | -0.383 | 0.02898 | -0.1038 | -13.216
-7.5 | -0.3714 | 0.02418 | -0.099 | -15.3598
-7 | -0.3623 | 0.02007 | -0.0904 | -18.0518
-6.5 | -0.3282 | 0.01856 | -0.0834 | -17.6832
-6 | -0.2868 | 0.01672 | -0.0774 | -17.1531
-5.5 | -0.2406 | 0.01581 | -0.072 | -15.2182
-5 | -0.1921 | 0.01489 | -0.0671 | -12.9013
-4.5 | -0.1425 | 0.01425 | -0.0624 | -10
-4 | -0.0934 | 0.01377 | -0.0577 | -6.7829
-3.5 | -0.0438 | 0.01332 | -0.0533 | -3.2883
-3 | 0.006 | 0.01296 | -0.0489 | 0.46296
-2.5 | 0.0565 | 0.01266 | -0.0448 | 4.4629
-2 | 0.1078 | 0.01246 | -0.0409 | 8.6517
-1.5 | 0.1588 | 0.01223 | -0.037 | 12.9845
-1 | 0.2106 | 0.01199 | -0.0334 | 17.5646
-0.5 | 0.2462 | 0.01113 | -0.0273 | 22.1204
0 | 0.2626 | 0.00997 | -0.0167 | 26.339
0.5 | 0.3103 | 0.00995 | -0.0116 | 31.1859
1 | 0.3737 | 0.01016 | -0.0097 | 36.7815
1.5 | 0.45 | 0.01063 | -0.0104 | 42.333
2 | 0.5275 | 0.01121 | -0.0115 | 47.0562
2.5 | 0.6275 | 0.01197 | -0.0169 | 52.4227
3 | 0.7249 | 0.01268 | -0.0222 | 57.1688
3.5 | 0.8038 | 0.01323 | -0.0239 | 60.7559
4 | 0.8904 | 0.01383 | -0.027 | 64.3818
4.5 | 0.9733 | 0.01447 | -0.0294 | 67.2633
5 | 1.0557 | 0.01505 | -0.0316 | 70.1462
5.5 | 1.1421 | 0.01571 | -0.0346 | 72.6989
6 | 1.146 | 0.01608 | -0.0227 | 71.2687
6.5 | 1.1537 | 0.01666 | -0.0117 | 69.2497
7 | 1.1687 | 0.01742 | -0.0023 | 67.0896
7.5 | 1.1878 | 0.0185 | 0.0059 | 64.2054
8 | 1.209 | 0.0198 | 0.0132 | 61.0606
8.5 | 1.2302 | 0.02153 | 0.0195 | 57.1389
9 | 1.2492 | 0.02368 | 0.0252 | 52.7534
9.5 | 1.2671 | 0.02639 | 0.0297 | 48.0144
10 | 1.2794 | 0.0298 | 0.0335 | 42.9329
10.5 | 1.2875 | 0.03394 | 0.0362 | 37.9346
11 | 1.2879 | 0.03908 | 0.038 | 32.9555
11.5 | 1.2821 | 0.04498 | 0.0389 | 28.5038
12 | 1.2727 | 0.05145 | 0.0392 | 24.7366
12.5 | 1.254 | 0.05916 | 0.0383 | 21.1968
13 | 1.2338 | 0.06718 | 0.0371 | 18.3656
13.5 | 1.2154 | 0.07531 | 0.0354 | 16.1386
14 | 1.1995 | 0.08347 | 0.0334 | 14.3704
14.5 | 1.1762 | 0.09275 | 0.0305 | 12.6814
15 | 1.1542 | 0.10219 | 0.0272 | 11.2946
15.5 | 1.1374 | 0.11132 | 0.0238 | 10.2174
16 | 1.1234 | 0.12042 | 0.0201 | 9.329

## 33. Re 750k Mach 0.00 (1)
BIGFOIL.COM POLAR EXPORT
NACA35016
NACA35016 |  |  |  | Cl Max: | 1.762 | at alpha= | 17.5 | deg
JavaFoil+Calcfoil stall+Eppler ext transition |  |  |  | L/D Max: | 97.55 | at alpha= | 7.5 | deg
Re: | 750000 |  |  | Cd Min: | 0.00849 | at alpha= | 3 | deg
Mach: | 0 |  |  | Cl=0 at alpha= | -2.6532 | deg
|  |  |  | @ Cl=0.1, Cd= | 0.011671
|  |  |  | @ Cl=0.4, Cd= | 0.008676
|  |  |  | @ Cl=0.6, Cd= | 0.0086285
alpha (deg) | Cl | Cd | Cm | Cl/Cd
-20 | -0.97 | 0.17428 | -0.012 | -5.565
-19.5 | -0.975 | 0.16566 | -0.012 | -5.887
-19 | -0.979 | 0.15779 | -0.012 | -6.204
-18.5 | -0.981 | 0.15049 | -0.012 | -6.518
-18 | -0.981 | 0.14295 | -0.012 | -6.864
-17.5 | -0.98 | 0.13564 | -0.013 | -7.223
-17 | -0.976 | 0.12846 | -0.013 | -7.599
-16.5 | -0.971 | 0.12159 | -0.013 | -7.982
-16 | -0.963 | 0.11502 | -0.013 | -8.369
-15.5 | -0.953 | 0.10857 | -0.014 | -8.775
-15 | -0.94 | 0.10234 | -0.014 | -9.189
-14.5 | -0.926 | 0.09649 | -0.014 | -9.593
-14 | -0.909 | 0.09071 | -0.014 | -10.017
-13.5 | -0.889 | 0.08498 | -0.015 | -10.466
-13 | -0.868 | 0.07944 | -0.015 | -10.925
-12.5 | -0.844 | 0.07396 | -0.016 | -11.41
-12 | -0.818 | 0.06842 | -0.016 | -11.952
-11.5 | -0.791 | 0.06261 | -0.017 | -12.627
-11 | -0.764 | 0.056 | -0.018 | -13.638
-10.5 | -0.825 | 0.01987 | -0.024 | -41.541
-10 | -0.812 | 0.01529 | -0.026 | -53.104
-9.5 | -0.772 | 0.01426 | -0.026 | -54.138
-9 | -0.726 | 0.01365 | -0.026 | -53.169
-8.5 | -0.677 | 0.01313 | -0.027 | -51.537
-8 | -0.625 | 0.01271 | -0.027 | -49.182
-7.5 | -0.572 | 0.01236 | -0.027 | -46.241
-7 | -0.517 | 0.01085 | -0.028 | -47.601
-6.5 | -0.46 | 0.01117 | -0.028 | -41.198
-6 | -0.403 | 0.01104 | -0.028 | -36.516
-5.5 | -0.345 | 0.01147 | -0.029 | -30.051
-5 | -0.285 | 0.01141 | -0.029 | -25.013
-4.5 | -0.225 | 0.01141 | -0.029 | -19.756
-4 | -0.165 | 0.01175 | -0.03 | -14.036
-3.5 | -0.104 | 0.0116 | -0.03 | -8.959
-3 | -0.043 | 0.01149 | -0.03 | -3.712
-2.5 | 0.019 | 0.01194 | -0.031 | 1.587
-2 | 0.081 | 0.01184 | -0.031 | 6.822
-1.5 | 0.143 | 0.01129 | -0.031 | 12.647
-1 | 0.205 | 0.01107 | -0.032 | 18.479
-0.5 | 0.266 | 0.009 | -0.032 | 29.595
0 | 0.328 | 0.00903 | -0.032 | 36.295
0.5 | 0.389 | 0.00866 | -0.033 | 44.952
1 | 0.451 | 0.00875 | -0.033 | 51.5
1.5 | 0.512 | 0.00887 | -0.034 | 57.66
2 | 0.573 | 0.00857 | -0.034 | 66.836
2.5 | 0.633 | 0.0087 | -0.034 | 72.832
3 | 0.694 | 0.00849 | -0.035 | 81.763
3.5 | 0.754 | 0.00868 | -0.035 | 86.88
4 | 0.814 | 0.00985 | -0.035 | 82.651
4.5 | 0.874 | 0.01014 | -0.036 | 86.166
5 | 0.933 | 0.01046 | -0.036 | 89.162
5.5 | 0.991 | 0.0108 | -0.036 | 91.807
6 | 1.049 | 0.01119 | -0.037 | 93.799
6.5 | 1.107 | 0.01159 | -0.037 | 95.445
7 | 1.163 | 0.01207 | -0.037 | 96.38
7.5 | 1.219 | 0.01249 | -0.038 | 97.55
8 | 1.273 | 0.01307 | -0.038 | 97.362
8.5 | 1.325 | 0.01374 | -0.038 | 96.479
9 | 1.376 | 0.01449 | -0.038 | 94.959
9.5 | 1.424 | 0.01536 | -0.039 | 92.732
10 | 1.47 | 0.01638 | -0.039 | 89.719
10.5 | 1.512 | 0.0176 | -0.039 | 85.95
11 | 1.552 | 0.01909 | -0.039 | 81.291
11.5 | 1.587 | 0.02093 | -0.039 | 75.827
12 | 1.618 | 0.02327 | -0.039 | 69.546
12.5 | 1.645 | 0.02629 | -0.039 | 62.578
13 | 1.667 | 0.03023 | -0.039 | 55.133
13.5 | 1.683 | 0.03536 | -0.039 | 47.611
14 | 1.699 | 0.04076 | -0.039 | 41.682
14.5 | 1.714 | 0.0458 | -0.039 | 37.435
15 | 1.728 | 0.05074 | -0.039 | 34.06
15.5 | 1.74 | 0.05587 | -0.039 | 31.136
16 | 1.749 | 0.06101 | -0.039 | 28.669
16.5 | 1.757 | 0.06616 | -0.039 | 26.552
17 | 1.761 | 0.0717 | -0.039 | 24.564
17.5 | 1.762 | 0.07721 | -0.039 | 22.828
18 | 1.76 | 0.08308 | -0.039 | 21.185
18.5 | 1.755 | 0.08916 | -0.039 | 19.682
19 | 1.747 | 0.09527 | -0.039 | 18.341
19.5 | 1.737 | 0.10171 | -0.039 | 17.08
20 | 1.725 | 0.10822 | -0.039 | 15.938

## 34. Re 750k Mach 0.00 (2)
BIGFOIL.COM POLAR EXPORT
NACA35016
NACA35016 |  |  |  | Cl Max: | 1.5197 | at alpha= | 15 | deg
XFOIL ncrit=9 |  |  |  | L/D Max: | 102.027 | at alpha= | 7.5 | deg
Re: | 750000 |  |  | Cd Min: | 0.21143 | at alpha= | -20 | deg
Mach: | 0 |  |  | Cl=0 at alpha= | -2.8966 | deg
|  |  |  | @ Cl=0.1, Cd= | 0.0098057
|  |  |  | @ Cl=0.4, Cd= | 0.0079606
|  |  |  | @ Cl=0.6, Cd= | 0.0090035
alpha (deg) | Cl | Cd | Cm | Cl/Cd
-20 | -0.5177 | 0.21143 | 0.0054 | -2.4486
-19.5 | -0.5016 | 0.20582 | 0.0023 | -2.4371
-18 | -0.9556 | 0.07455 | -0.0665 | -12.8182
-17.5 | -1.0195 | 0.05695 | -0.0785 | -17.9017
-17 | -1.0491 | 0.04725 | -0.0833 | -22.2032
-16.5 | -1.0621 | 0.04092 | -0.0848 | -25.9555
-16 | -1.0761 | 0.03548 | -0.0837 | -30.3298
-15.5 | -1.0773 | 0.03188 | -0.0809 | -33.7923
-15 | -1.0696 | 0.02947 | -0.0772 | -36.2945
-14.5 | -1.0609 | 0.02753 | -0.0724 | -38.5361
-14 | -1.0527 | 0.02595 | -0.0665 | -40.5665
-13.5 | -1.0475 | 0.02473 | -0.0591 | -42.3575
-13 | -1.0532 | 0.02386 | -0.0489 | -44.1408
-12 | -0.9909 | 0.02107 | -0.0425 | -47.029
-11.5 | -0.922 | 0.0198 | -0.046 | -46.5657
-11 | -0.8539 | 0.01867 | -0.0491 | -45.7365
-10.5 | -0.7943 | 0.01723 | -0.0507 | -46.0998
-10 | -0.7285 | 0.01626 | -0.053 | -44.8032
-9.5 | -0.667 | 0.01513 | -0.0545 | -44.0846
-9 | -0.5932 | 0.01418 | -0.0584 | -41.8336
-8.5 | -0.5258 | 0.01332 | -0.0609 | -39.4745
-8 | -0.4664 | 0.01259 | -0.0616 | -37.0453
-7.5 | -0.4122 | 0.01205 | -0.0611 | -34.2075
-7 | -0.3658 | 0.01164 | -0.0589 | -31.4261
-6.5 | -0.323 | 0.01129 | -0.0559 | -28.6094
-6 | -0.2797 | 0.01109 | -0.053 | -25.2209
-5.5 | -0.2374 | 0.01082 | -0.0499 | -21.9409
-5 | -0.1931 | 0.01066 | -0.0472 | -18.1144
-4.5 | -0.1481 | 0.01053 | -0.0447 | -14.0646
-4 | -0.1031 | 0.01037 | -0.0422 | -9.9421
-3.5 | -0.0571 | 0.01025 | -0.0399 | -5.5707
-3 | -0.0098 | 0.01014 | -0.0378 | -0.96647
-2.5 | 0.0376 | 0.01003 | -0.0359 | 3.7488
-1.5 | 0.1322 | 0.00969 | -0.0319 | 13.6429
-1 | 0.1639 | 0.00859 | -0.0273 | 19.0803
-0.5 | 0.1945 | 0.0079 | -0.0219 | 24.6203
0 | 0.2353 | 0.0077 | -0.0183 | 30.5584
0.5 | 0.2818 | 0.00764 | -0.0157 | 36.8848
1 | 0.3323 | 0.00778 | -0.0141 | 42.7121
1.5 | 0.392 | 0.00792 | -0.0144 | 49.4949
2 | 0.4511 | 0.00822 | -0.0147 | 54.8783
2.5 | 0.5238 | 0.0086 | -0.0179 | 60.907
3 | 0.605 | 0.00903 | -0.0231 | 66.9989
3.5 | 0.6655 | 0.00934 | -0.024 | 71.2527
4 | 0.7407 | 0.00966 | -0.0282 | 76.677
4.5 | 0.811 | 0.01005 | -0.0314 | 80.6965
5 | 0.8733 | 0.01031 | -0.0328 | 84.7042
5.5 | 0.9458 | 0.01068 | -0.0366 | 88.5581
6 | 1.0151 | 0.01094 | -0.0397 | 92.7879
6.5 | 1.0798 | 0.0113 | -0.042 | 95.5575
7 | 1.1492 | 0.01162 | -0.0453 | 98.8985
7.5 | 1.2131 | 0.01189 | -0.0475 | 102.0269
8 | 1.2397 | 0.01228 | -0.0422 | 100.9528
8.5 | 1.2689 | 0.01256 | -0.0372 | 101.0271
9 | 1.2912 | 0.01298 | -0.031 | 99.4761
9.5 | 1.3072 | 0.01331 | -0.0234 | 98.2119
10 | 1.3267 | 0.01376 | -0.0168 | 96.4172
10.5 | 1.3479 | 0.0144 | -0.011 | 93.6042
11 | 1.3759 | 0.01501 | -0.0066 | 91.6656
11.5 | 1.4016 | 0.01585 | -0.0022 | 88.429
12 | 1.4253 | 0.01691 | 0.0021 | 84.2874
12.5 | 1.4484 | 0.01815 | 0.0059 | 79.8017
13 | 1.4713 | 0.01957 | 0.0093 | 75.1814
13.5 | 1.4899 | 0.02139 | 0.0126 | 69.654
14 | 1.5048 | 0.02367 | 0.0156 | 63.5741
14.5 | 1.515 | 0.02655 | 0.0182 | 57.0621
15 | 1.5197 | 0.03019 | 0.0203 | 50.3379
15.5 | 1.5182 | 0.03474 | 0.0216 | 43.7018
16 | 1.5088 | 0.04049 | 0.0222 | 37.2635
16.5 | 1.4968 | 0.0469 | 0.0221 | 31.9147
17 | 1.4796 | 0.05421 | 0.0213 | 27.2939
17.5 | 1.4548 | 0.06271 | 0.0198 | 23.1989
18 | 1.4255 | 0.0721 | 0.0178 | 19.7712
18.5 | 1.4041 | 0.08071 | 0.0156 | 17.3969
19 | 1.3777 | 0.09027 | 0.0129 | 15.262
19.5 | 1.3518 | 0.09999 | 0.0098 | 13.5194
20 | 1.3336 | 0.10884 | 0.0067 | 12.2528

## 35. Re 750k Mach 0.10 (1)
BIGFOIL.COM POLAR EXPORT
NACA35016
NACA35016 |  |  |  | Cl Max: | 1.75 | at alpha= | 17 | deg
JavaFoil+Calcfoil stall+Eppler ext transition |  |  |  | L/D Max: | 97.072 | at alpha= | 7.5 | deg
Re: | 750000 |  |  | Cd Min: | 0.00853 | at alpha= | 3 | deg
Mach: | 0.1 |  |  | Cl=0 at alpha= | -2.6532 | deg
|  |  |  | @ Cl=0.1, Cd= | 0.011711
|  |  |  | @ Cl=0.4, Cd= | 0.0087302
|  |  |  | @ Cl=0.6, Cd= | 0.0086656
alpha (deg) | Cl | Cd | Cm | Cl/Cd
-20 | -0.933 | 0.17781 | -0.011 | -5.249
-19.5 | -0.942 | 0.16905 | -0.012 | -5.57
-19 | -0.948 | 0.16079 | -0.012 | -5.898
-18.5 | -0.953 | 0.15293 | -0.012 | -6.234
-18 | -0.956 | 0.14522 | -0.012 | -6.586
-17.5 | -0.958 | 0.13784 | -0.012 | -6.947
-17 | -0.957 | 0.13053 | -0.013 | -7.329
-16.5 | -0.954 | 0.12369 | -0.013 | -7.71
-16 | -0.948 | 0.11691 | -0.013 | -8.109
-15.5 | -0.94 | 0.11032 | -0.013 | -8.523
-15 | -0.93 | 0.1039 | -0.014 | -8.95
-14.5 | -0.917 | 0.09778 | -0.014 | -9.377
-14 | -0.902 | 0.09194 | -0.014 | -9.805
-13.5 | -0.884 | 0.08623 | -0.015 | -10.249
-13 | -0.863 | 0.08064 | -0.015 | -10.707
-12.5 | -0.84 | 0.07519 | -0.016 | -11.176
-12 | -0.815 | 0.06962 | -0.016 | -11.707
-11.5 | -0.788 | 0.06402 | -0.017 | -12.311
-11 | -0.761 | 0.05793 | -0.018 | -13.132
-10.5 | -0.741 | 0.04706 | -0.02 | -15.757
-10 | -0.809 | 0.01577 | -0.026 | -51.327
-9.5 | -0.773 | 0.01445 | -0.026 | -53.457
-9 | -0.728 | 0.01377 | -0.027 | -52.835
-8.5 | -0.679 | 0.01328 | -0.027 | -51.126
-8 | -0.627 | 0.01284 | -0.027 | -48.858
-7.5 | -0.574 | 0.01243 | -0.028 | -46.139
-7 | -0.519 | 0.01091 | -0.028 | -47.554
-6.5 | -0.462 | 0.01122 | -0.028 | -41.187
-6 | -0.405 | 0.01109 | -0.029 | -36.507
-5.5 | -0.346 | 0.01151 | -0.029 | -30.063
-5 | -0.287 | 0.01144 | -0.029 | -25.048
-4.5 | -0.226 | 0.0111 | -0.03 | -20.408
-4 | -0.166 | 0.01179 | -0.03 | -14.053
-3.5 | -0.104 | 0.01167 | -0.03 | -8.948
-3 | -0.043 | 0.01155 | -0.031 | -3.71
-2.5 | 0.019 | 0.01203 | -0.031 | 1.584
-2 | 0.081 | 0.01187 | -0.031 | 6.835
-1.5 | 0.143 | 0.01135 | -0.032 | 12.637
-1 | 0.206 | 0.01114 | -0.032 | 18.456
-0.5 | 0.268 | 0.00903 | -0.032 | 29.65
0 | 0.329 | 0.0091 | -0.033 | 36.179
0.5 | 0.391 | 0.00872 | -0.033 | 44.873
1 | 0.453 | 0.00879 | -0.033 | 51.487
1.5 | 0.514 | 0.0089 | -0.034 | 57.797
2 | 0.575 | 0.0086 | -0.034 | 66.933
2.5 | 0.636 | 0.00876 | -0.034 | 72.629
3 | 0.697 | 0.00853 | -0.035 | 81.761
3.5 | 0.758 | 0.00872 | -0.035 | 86.854
4 | 0.818 | 0.00993 | -0.035 | 82.399
4.5 | 0.878 | 0.01019 | -0.036 | 86.137
5 | 0.937 | 0.01052 | -0.036 | 89.029
5.5 | 0.996 | 0.01087 | -0.037 | 91.631
6 | 1.054 | 0.01126 | -0.037 | 93.599
6.5 | 1.112 | 0.01168 | -0.037 | 95.128
7 | 1.168 | 0.01217 | -0.037 | 95.995
7.5 | 1.224 | 0.01261 | -0.038 | 97.072
8 | 1.278 | 0.01321 | -0.038 | 96.709
8.5 | 1.331 | 0.01389 | -0.038 | 95.819
9 | 1.381 | 0.01467 | -0.039 | 94.143
9.5 | 1.429 | 0.01558 | -0.039 | 91.697
10 | 1.474 | 0.01664 | -0.039 | 88.598
10.5 | 1.517 | 0.01792 | -0.039 | 84.631
11 | 1.555 | 0.01948 | -0.039 | 79.824
11.5 | 1.59 | 0.02144 | -0.039 | 74.139
12 | 1.62 | 0.02392 | -0.039 | 67.734
12.5 | 1.646 | 0.02715 | -0.039 | 60.613
13 | 1.666 | 0.03136 | -0.039 | 53.13
13.5 | 1.682 | 0.03661 | -0.039 | 45.954
14 | 1.697 | 0.04209 | -0.039 | 40.321
14.5 | 1.711 | 0.0473 | -0.039 | 36.176
15 | 1.724 | 0.05247 | -0.039 | 32.85
15.5 | 1.734 | 0.05754 | -0.039 | 30.134
16 | 1.742 | 0.06282 | -0.039 | 27.725
16.5 | 1.747 | 0.06817 | -0.039 | 25.632
17 | 1.75 | 0.07384 | -0.039 | 23.699
17.5 | 1.749 | 0.07955 | -0.039 | 21.98
18 | 1.743 | 0.08558 | -0.039 | 20.372
18.5 | 1.735 | 0.09174 | -0.039 | 18.917
19 | 1.725 | 0.09815 | -0.039 | 17.574
19.5 | 1.711 | 0.1048 | -0.039 | 16.33
20 | 1.695 | 0.11167 | -0.039 | 15.18

## 36. Re 750k Mach 0.10 (2)
BIGFOIL.COM POLAR EXPORT
NACA35016
NACA35016 |  |  |  | Cl Max: | 1.514 | at alpha= | 15 | deg
XFOIL ncrit=9 |  |  |  | L/D Max: | 101.442 | at alpha= | 7.5 | deg
Re: | 750000 |  |  | Cd Min: | 0.21213 | at alpha= | -20 | deg
Mach: | 0.1 |  |  | Cl=0 at alpha= | -2.8944 | deg
|  |  |  | @ Cl=0.1, Cd= | 0.0097441
|  |  |  | @ Cl=0.4, Cd= | 0.0079831
|  |  |  | @ Cl=0.6, Cd= | 0.0090127
alpha (deg) | Cl | Cd | Cm | Cl/Cd
-20 | -0.518 | 0.21213 | 0.0055 | -2.4419
-19.5 | -0.5016 | 0.20654 | 0.0024 | -2.4286
-19 | -0.4959 | 0.1968 | -0.0027 | -2.5198
-18.5 | -0.4764 | 0.19239 | -0.0046 | -2.4762
-17.5 | -0.9241 | 0.0744 | -0.0667 | -12.4207
-17 | -0.9927 | 0.05592 | -0.0795 | -17.7521
-16.5 | -1.0227 | 0.04625 | -0.0844 | -22.1124
-16 | -1.0384 | 0.03982 | -0.0855 | -26.0773
-15.5 | -1.0548 | 0.03437 | -0.0838 | -30.6896
-15 | -1.0525 | 0.03127 | -0.0806 | -33.6585
-14.5 | -1.0465 | 0.02894 | -0.0762 | -36.161
-14 | -1.0398 | 0.02709 | -0.0706 | -38.3832
-13.5 | -1.0349 | 0.02564 | -0.0636 | -40.3627
-13 | -1.0385 | 0.0245 | -0.0542 | -42.3878
-12.5 | -1.0511 | 0.02374 | -0.0424 | -44.2755
-12 | -0.9943 | 0.02165 | -0.0443 | -45.9261
-11.5 | -0.9249 | 0.02029 | -0.0478 | -45.584
-11 | -0.8579 | 0.019 | -0.0506 | -45.1526
-10.5 | -0.7972 | 0.01754 | -0.0522 | -45.4504
-10 | -0.7315 | 0.01651 | -0.0544 | -44.3065
-9.5 | -0.6681 | 0.01552 | -0.0559 | -43.0477
-9 | -0.595 | 0.01433 | -0.0597 | -41.5213
-8.5 | -0.5255 | 0.01362 | -0.0623 | -38.583
-8 | -0.4673 | 0.01269 | -0.0628 | -36.8243
-7.5 | -0.4116 | 0.01226 | -0.0623 | -33.5726
-7 | -0.367 | 0.01172 | -0.0597 | -31.314
-6.5 | -0.3236 | 0.01141 | -0.0567 | -28.3611
-6 | -0.2808 | 0.01114 | -0.0536 | -25.2065
-5.5 | -0.2383 | 0.01088 | -0.0504 | -21.9026
-5 | -0.1933 | 0.01076 | -0.0478 | -17.9647
-4.5 | -0.1491 | 0.01058 | -0.045 | -14.0926
-4 | -0.1037 | 0.01042 | -0.0425 | -9.952
-3.5 | -0.0573 | 0.01029 | -0.0402 | -5.5685
-3 | -0.0101 | 0.01018 | -0.0381 | -0.99214
-2 | 0.0855 | 0.00994 | -0.0341 | 8.6016
-1 | 0.1684 | 0.00882 | -0.0281 | 19.093
-0.5 | 0.1959 | 0.00793 | -0.022 | 24.7037
0 | 0.2361 | 0.00775 | -0.0182 | 30.4645
0.5 | 0.2829 | 0.00768 | -0.0156 | 36.8359
1 | 0.3339 | 0.0078 | -0.014 | 42.8077
1.5 | 0.3933 | 0.00795 | -0.0142 | 49.4717
2 | 0.452 | 0.00824 | -0.0144 | 54.8544
2.5 | 0.525 | 0.00864 | -0.0175 | 60.7639
3 | 0.6075 | 0.00905 | -0.0229 | 67.1271
3.5 | 0.6681 | 0.0094 | -0.0237 | 71.0745
4 | 0.7441 | 0.0097 | -0.0279 | 76.7113
4.5 | 0.8149 | 0.0101 | -0.0311 | 80.6832
5 | 0.8777 | 0.01037 | -0.0325 | 84.6384
5.5 | 0.9509 | 0.01073 | -0.0363 | 88.6207
6 | 1.0201 | 0.01103 | -0.0393 | 92.4841
6.5 | 1.086 | 0.01137 | -0.0417 | 95.5145
7 | 1.1551 | 0.01176 | -0.0449 | 98.2228
7.5 | 1.2173 | 0.012 | -0.0465 | 101.4417
8 | 1.2443 | 0.01237 | -0.0411 | 100.5901
8.5 | 1.2714 | 0.01269 | -0.0356 | 100.1891
9 | 1.2916 | 0.01308 | -0.0289 | 98.7462
9.5 | 1.306 | 0.01345 | -0.021 | 97.1004
10 | 1.3282 | 0.01392 | -0.0148 | 95.4167
10.5 | 1.35 | 0.0146 | -0.0091 | 92.4658
11 | 1.3774 | 0.01528 | -0.0045 | 90.144
11.5 | 1.4038 | 0.01615 | -0.0002 | 86.9226
12 | 1.4279 | 0.01726 | 0.0039 | 82.7289
12.5 | 1.4495 | 0.01865 | 0.0079 | 77.7212
13 | 1.4704 | 0.02027 | 0.0115 | 72.5407
13.5 | 1.4885 | 0.02225 | 0.0146 | 66.8989
14 | 1.5023 | 0.02474 | 0.0175 | 60.7235
14.5 | 1.5112 | 0.02788 | 0.0199 | 54.2037
15 | 1.514 | 0.03188 | 0.0217 | 47.4906
15.5 | 1.5103 | 0.03685 | 0.0228 | 40.9851
16 | 1.4985 | 0.04302 | 0.0231 | 34.8326
16.5 | 1.4795 | 0.05037 | 0.0226 | 29.3726
17 | 1.4608 | 0.05801 | 0.0216 | 25.1819
17.5 | 1.4358 | 0.06667 | 0.0199 | 21.5359
18 | 1.4056 | 0.07626 | 0.0176 | 18.4317
18.5 | 1.3829 | 0.08519 | 0.0153 | 16.2331
19 | 1.359 | 0.0945 | 0.0125 | 14.381
19.5 | 1.3324 | 0.10446 | 0.0091 | 12.7551
20 | 1.3165 | 0.11305 | 0.006 | 11.6453

## 37. Re 750k Mach 0.25 (1)
BIGFOIL.COM POLAR EXPORT
NACA35016
NACA35016 |  |  |  | Cl Max: | 1.687 | at alpha= | 15 | deg
JavaFoil+Calcfoil stall+Eppler ext transition |  |  |  | L/D Max: | 94.32 | at alpha= | 7 | deg
Re: | 750000 |  |  | Cd Min: | 0.00856 | at alpha= | 2.5 | deg
Mach: | 0.25 |  |  | Cl=0 at alpha= | -2.6562 | deg
|  |  |  | @ Cl=0.1, Cd= | 0.01163
|  |  |  | @ Cl=0.4, Cd= | 0.0089075
|  |  |  | @ Cl=0.6, Cd= | 0.0087652
alpha (deg) | Cl | Cd | Cm | Cl/Cd
-19.5 | -0.644 | 0.20253 | -0.011 | -3.179
-19 | -0.679 | 0.18881 | -0.011 | -3.598
-18.5 | -0.712 | 0.17804 | -0.011 | -3.998
-18 | -0.741 | 0.16694 | -0.012 | -4.441
-17.5 | -0.767 | 0.15667 | -0.012 | -4.899
-17 | -0.79 | 0.14753 | -0.012 | -5.355
-16.5 | -0.809 | 0.13815 | -0.012 | -5.853
-16 | -0.823 | 0.12969 | -0.013 | -6.348
-15.5 | -0.834 | 0.12173 | -0.013 | -6.853
-15 | -0.841 | 0.11397 | -0.013 | -7.378
-14.5 | -0.843 | 0.10683 | -0.013 | -7.895
-14 | -0.842 | 0.10007 | -0.014 | -8.412
-13.5 | -0.836 | 0.09352 | -0.014 | -8.94
-13 | -0.826 | 0.08745 | -0.015 | -9.447
-12.5 | -0.812 | 0.08154 | -0.015 | -9.952
-12 | -0.793 | 0.07584 | -0.016 | -10.455
-11.5 | -0.771 | 0.07037 | -0.016 | -10.959
-11 | -0.747 | 0.06486 | -0.017 | -11.511
-10.5 | -0.72 | 0.05945 | -0.017 | -12.109
-10 | -0.692 | 0.05312 | -0.019 | -13.029
-9.5 | -0.749 | 0.01871 | -0.026 | -40.061
-9 | -0.732 | 0.01473 | -0.027 | -49.672
-8.5 | -0.687 | 0.01389 | -0.028 | -49.463
-8 | -0.637 | 0.01334 | -0.028 | -47.754
-7.5 | -0.584 | 0.01294 | -0.028 | -45.149
-7 | -0.529 | 0.01258 | -0.029 | -42.073
-6.5 | -0.472 | 0.01231 | -0.029 | -38.382
-6 | -0.414 | 0.01142 | -0.029 | -36.266
-5.5 | -0.354 | 0.01126 | -0.03 | -31.484
-5 | -0.294 | 0.01138 | -0.03 | -25.812
-4.5 | -0.232 | 0.01148 | -0.03 | -20.234
-4 | -0.17 | 0.01153 | -0.031 | -14.746
-3.5 | -0.107 | 0.01191 | -0.031 | -8.999
-3 | -0.044 | 0.01174 | -0.031 | -3.748
-2.5 | 0.02 | 0.01124 | -0.032 | 1.74
-2 | 0.083 | 0.01167 | -0.032 | 7.141
-1.5 | 0.147 | 0.01152 | -0.032 | 12.79
-1 | 0.211 | 0.01139 | -0.033 | 18.538
-0.5 | 0.275 | 0.00928 | -0.033 | 29.641
0 | 0.338 | 0.00883 | -0.034 | 38.32
0.5 | 0.402 | 0.00891 | -0.034 | 45.054
1 | 0.465 | 0.00899 | -0.034 | 51.727
1.5 | 0.528 | 0.00866 | -0.035 | 60.919
2 | 0.591 | 0.0088 | -0.035 | 67.091
2.5 | 0.653 | 0.00856 | -0.035 | 76.29
3 | 0.715 | 0.00969 | -0.036 | 73.806
3.5 | 0.777 | 0.00993 | -0.036 | 78.275
4 | 0.839 | 0.01023 | -0.036 | 81.973
4.5 | 0.9 | 0.01054 | -0.037 | 85.42
5 | 0.961 | 0.0109 | -0.037 | 88.127
5.5 | 1.021 | 0.01129 | -0.037 | 90.37
6 | 1.08 | 0.01174 | -0.038 | 91.989
6.5 | 1.138 | 0.01222 | -0.038 | 93.123
7 | 1.195 | 0.01267 | -0.038 | 94.32
7.5 | 1.251 | 0.01329 | -0.039 | 94.133
8 | 1.306 | 0.01401 | -0.039 | 93.172
8.5 | 1.358 | 0.01484 | -0.039 | 91.518
9 | 1.407 | 0.01578 | -0.039 | 89.186
9.5 | 1.454 | 0.01692 | -0.04 | 85.942
10 | 1.497 | 0.01829 | -0.04 | 81.866
10.5 | 1.536 | 0.01997 | -0.04 | 76.913
11 | 1.571 | 0.02201 | -0.04 | 71.368
11.5 | 1.6 | 0.0247 | -0.04 | 64.79
12 | 1.625 | 0.02815 | -0.04 | 57.717
12.5 | 1.644 | 0.03269 | -0.04 | 50.276
13 | 1.656 | 0.0386 | -0.039 | 42.895
13.5 | 1.667 | 0.04473 | -0.039 | 37.264
14 | 1.677 | 0.05058 | -0.039 | 33.157
14.5 | 1.684 | 0.05641 | -0.039 | 29.846
15 | 1.687 | 0.06213 | -0.039 | 27.144
15.5 | 1.685 | 0.068 | -0.039 | 24.787
16 | 1.68 | 0.07418 | -0.039 | 22.65
16.5 | 1.67 | 0.08063 | -0.039 | 20.717
17 | 1.656 | 0.08726 | -0.039 | 18.981
17.5 | 1.635 | 0.09428 | -0.039 | 17.344
18 | 1.608 | 0.1017 | -0.039 | 15.809
18.5 | 1.575 | 0.10956 | -0.039 | 14.376
19 | 1.537 | 0.11796 | -0.039 | 13.03
19.5 | 1.494 | 0.12717 | -0.039 | 11.746
20 | 1.446 | 0.13699 | -0.039 | 10.553

## 38. Re 750k Mach 0.25 (2)
BIGFOIL.COM POLAR EXPORT
NACA35016
NACA35016 |  |  |  | Cl Max: | 1.4805 | at alpha= | 14 | deg
XFOIL ncrit=9 |  |  |  | L/D Max: | 97.581 | at alpha= | 7.5 | deg
Re: | 750000 |  |  | Cd Min: | 0.17456 | at alpha= | -17 | deg
Mach: | 0.25 |  |  | Cl=0 at alpha= | -2.901 | deg
|  |  |  | @ Cl=0.1, Cd= | 0.010132
|  |  |  | @ Cl=0.4, Cd= | 0.0081679
|  |  |  | @ Cl=0.6, Cd= | 0.0091765
alpha (deg) | Cl | Cd | Cm | Cl/Cd
-17 | -0.4386 | 0.17456 | -0.0149 | -2.5126
-16.5 | -0.4184 | 0.17009 | -0.0163 | -2.4599
-16 | -0.4024 | 0.16458 | -0.0185 | -2.445
-14.5 | -0.8585 | 0.04969 | -0.0832 | -17.2771
-14 | -0.8916 | 0.0409 | -0.0864 | -21.7995
-13.5 | -0.9098 | 0.03562 | -0.0846 | -25.5418
-13 | -0.928 | 0.03163 | -0.0792 | -29.3392
-12.5 | -0.9443 | 0.02886 | -0.071 | -32.72
-12 | -0.9694 | 0.02698 | -0.0591 | -35.9303
-11.5 | -0.9271 | 0.02392 | -0.059 | -38.7584
-11 | -0.8701 | 0.02198 | -0.0598 | -39.586
-10.5 | -0.8042 | 0.02011 | -0.0617 | -39.9901
-10 | -0.7452 | 0.01821 | -0.0622 | -40.9226
-9.5 | -0.6808 | 0.0169 | -0.0632 | -40.284
-9 | -0.6061 | 0.0155 | -0.0663 | -39.1032
-8.5 | -0.5358 | 0.01439 | -0.0685 | -37.2342
-8 | -0.4686 | 0.01338 | -0.0698 | -35.0224
-7.5 | -0.417 | 0.01275 | -0.0679 | -32.7059
-7 | -0.3722 | 0.01224 | -0.0646 | -30.4085
-6.5 | -0.329 | 0.0119 | -0.0609 | -27.6471
-6 | -0.2868 | 0.01154 | -0.0571 | -24.8527
-5.5 | -0.242 | 0.01135 | -0.0537 | -21.3216
-5 | -0.1982 | 0.01107 | -0.0503 | -17.9042
-4.5 | -0.1529 | 0.01087 | -0.0472 | -14.0662
-4 | -0.1059 | 0.01071 | -0.0445 | -9.888
-3.5 | -0.0582 | 0.01058 | -0.0419 | -5.5009
-3 | -0.0097 | 0.01043 | -0.0395 | -0.93001
-2.5 | 0.0393 | 0.01029 | -0.0373 | 3.8192
-2 | 0.0889 | 0.01017 | -0.0352 | 8.7414
-1.5 | 0.1382 | 0.01 | -0.033 | 13.82
-1 | 0.1834 | 0.00965 | -0.0303 | 19.0052
-0.5 | 0.2041 | 0.00824 | -0.0229 | 24.7694
0 | 0.2433 | 0.00794 | -0.0184 | 30.6423
0.5 | 0.2883 | 0.00789 | -0.015 | 36.5399
1 | 0.3405 | 0.00792 | -0.0132 | 42.9924
1.5 | 0.3977 | 0.00816 | -0.0124 | 48.7377
2 | 0.4651 | 0.00839 | -0.0138 | 55.435
2.5 | 0.531 | 0.00881 | -0.015 | 60.2724
3.5 | 0.6835 | 0.00962 | -0.022 | 71.0499
4 | 0.7617 | 0.01001 | -0.0261 | 76.0939
4.5 | 0.8366 | 0.01035 | -0.0295 | 80.8309
5 | 0.9008 | 0.0108 | -0.0307 | 83.4074
5.5 | 0.9779 | 0.01109 | -0.0345 | 88.1785
6 | 1.0481 | 0.0115 | -0.0371 | 91.1391
6.5 | 1.1182 | 0.01188 | -0.0396 | 94.1246
7 | 1.1912 | 0.01222 | -0.0427 | 97.4795
7.5 | 1.2344 | 0.01265 | -0.0399 | 97.581
8 | 1.2599 | 0.01296 | -0.0336 | 97.2145
8.5 | 1.269 | 0.01334 | -0.024 | 95.1274
9 | 1.2879 | 0.01373 | -0.0165 | 93.8019
9.5 | 1.3099 | 0.01432 | -0.0098 | 91.4735
10 | 1.3332 | 0.01509 | -0.0038 | 88.3499
10.5 | 1.3616 | 0.01589 | 0.001 | 85.6891
11 | 1.3872 | 0.01697 | 0.0058 | 81.7443
11.5 | 1.4099 | 0.01836 | 0.0103 | 76.7919
12 | 1.432 | 0.02002 | 0.0143 | 71.5285
12.5 | 1.4524 | 0.02202 | 0.0179 | 65.9582
13 | 1.4678 | 0.02459 | 0.021 | 59.6909
13.5 | 1.4773 | 0.02792 | 0.0237 | 52.9119
14 | 1.4805 | 0.03211 | 0.0256 | 46.1071
14.5 | 1.4753 | 0.03743 | 0.0267 | 39.4149
15 | 1.4611 | 0.04402 | 0.027 | 33.1917
15.5 | 1.4402 | 0.05166 | 0.0265 | 27.8784
16 | 1.4192 | 0.0596 | 0.0254 | 23.8121
16.5 | 1.3923 | 0.06846 | 0.0237 | 20.3374
17 | 1.362 | 0.07802 | 0.0214 | 17.4571
17.5 | 1.3377 | 0.08719 | 0.0189 | 15.3424
18 | 1.3148 | 0.09642 | 0.0161 | 13.6362
18.5 | 1.2925 | 0.10583 | 0.0129 | 12.213
19.5 | 1.2571 | 0.12402 | 0.0058 | 10.1363
20 | 1.2441 | 0.13269 | 0.002 | 9.376

## 39. Re 750k Mach 0.50 (1)
BIGFOIL.COM POLAR EXPORT
NACA35016
NACA35016 |  |  |  | Cl Max: | 1.524 | at alpha= | 10.5 | deg
JavaFoil+Calcfoil stall+Eppler ext transition |  |  |  | L/D Max: | 82.849 | at alpha= | 5.5 | deg
Re: | 750000 |  |  | Cd Min: | 0.0085 | at alpha= | 0 | deg
Mach: | 0.5 |  |  | Cl=0 at alpha= | -2.6549 | deg
|  |  |  | @ Cl=0.1, Cd= | 0.011019
|  |  |  | @ Cl=0.4, Cd= | 0.0088351
|  |  |  | @ Cl=0.6, Cd= | 0.0099571
alpha (deg) | Cl | Cd | Cm | Cl/Cd
-20 | -0.961 | 0.21743 | -0.014 | -4.418
-19.5 | -0.932 | 0.21124 | -0.014 | -4.414
-19 | -0.906 | 0.2046 | -0.014 | -4.426
-18.5 | -0.879 | 0.19972 | -0.014 | -4.401
-18 | -0.851 | 0.19431 | -0.014 | -4.378
-17.5 | -0.824 | 0.1913 | -0.014 | -4.306
-17 | -0.797 | 0.18385 | -0.015 | -4.334
-16.5 | -0.769 | 0.17384 | -0.014 | -4.421
-16 | -0.742 | 0.1694 | -0.014 | -4.377
-15.5 | -0.714 | 0.16524 | -0.015 | -4.323
-15 | -0.686 | 0.16296 | -0.014 | -4.211
-14.5 | -0.659 | 0.15911 | -0.015 | -4.141
-14 | -0.631 | 0.15241 | -0.014 | -4.139
-13.5 | -0.603 | 0.14507 | -0.014 | -4.16
-13 | -0.575 | 0.13982 | -0.014 | -4.115
-12.5 | -0.548 | 0.13596 | -0.014 | -4.03
-12 | -0.52 | 0.12765 | -0.014 | -4.073
-11.5 | -0.492 | 0.12477 | -0.014 | -3.947
-11 | -0.464 | 0.11613 | -0.014 | -3.999
-10.5 | -0.437 | 0.11328 | -0.014 | -3.857
-10 | -0.409 | 0.10423 | -0.014 | -3.924
-9.5 | -0.381 | 0.0798 | -0.013 | -4.775
-9 | -0.409 | 0.07578 | -0.013 | -5.396
-8.5 | -0.522 | 0.06137 | -0.017 | -8.498
-8 | -0.518 | 0.05429 | -0.018 | -9.55
-7.5 | -0.496 | 0.04817 | -0.02 | -10.303
-7 | -0.467 | 0.04092 | -0.022 | -11.412
-6.5 | -0.504 | 0.01407 | -0.032 | -35.854
-6 | -0.448 | 0.01351 | -0.033 | -33.186
-5.5 | -0.387 | 0.01315 | -0.033 | -29.44
-5 | -0.323 | 0.01275 | -0.033 | -25.314
-4.5 | -0.256 | 0.01133 | -0.034 | -22.619
-4 | -0.188 | 0.01162 | -0.034 | -16.206
-3.5 | -0.119 | 0.01142 | -0.035 | -10.422
-3 | -0.049 | 0.01086 | -0.035 | -4.507
-2.5 | 0.022 | 0.01117 | -0.035 | 1.95
-2 | 0.093 | 0.01107 | -0.036 | 8.396
-1.5 | 0.164 | 0.01055 | -0.036 | 15.583
-1 | 0.236 | 0.0109 | -0.037 | 21.609
-0.5 | 0.307 | 0.01075 | -0.037 | 28.533
0 | 0.377 | 0.0085 | -0.037 | 44.313
0.5 | 0.447 | 0.00952 | -0.038 | 46.989
1 | 0.517 | 0.0097 | -0.038 | 53.356
1.5 | 0.587 | 0.00991 | -0.039 | 59.245
2 | 0.656 | 0.01016 | -0.039 | 64.64
2.5 | 0.725 | 0.01044 | -0.039 | 69.467
3 | 0.794 | 0.01081 | -0.04 | 73.452
3.5 | 0.861 | 0.01121 | -0.04 | 76.833
4 | 0.928 | 0.01167 | -0.04 | 79.54
4.5 | 0.994 | 0.01221 | -0.041 | 81.387
5 | 1.059 | 0.01283 | -0.041 | 82.53
5.5 | 1.122 | 0.01354 | -0.041 | 82.849
6 | 1.183 | 0.01438 | -0.042 | 82.293
6.5 | 1.242 | 0.01535 | -0.042 | 80.931
7 | 1.298 | 0.01653 | -0.042 | 78.564
7.5 | 1.351 | 0.01798 | -0.042 | 75.151
8 | 1.399 | 0.01977 | -0.042 | 70.781
8.5 | 1.441 | 0.02196 | -0.042 | 65.625
9 | 1.477 | 0.02488 | -0.042 | 59.358
9.5 | 1.504 | 0.02868 | -0.042 | 52.429
10 | 1.52 | 0.03362 | -0.042 | 45.215
10.5 | 1.524 | 0.04027 | -0.041 | 37.853
11 | 1.511 | 0.04968 | -0.041 | 30.417
11.5 | 1.474 | 0.0616 | -0.04 | 23.928
12 | 1.397 | 0.07391 | -0.04 | 18.902
12.5 | 1.086 | 0.09317 | -0.039 | 11.654
13 | 0.868 | 0.12912 | -0.021 | 6.726
13.5 | 0.897 | 0.14317 | -0.023 | 6.267
14 | 0.927 | 0.15168 | -0.025 | 6.11
14.5 | 0.955 | 0.16061 | -0.026 | 5.948
15 | 0.984 | 0.16974 | -0.027 | 5.798
15.5 | 1.013 | 0.17427 | -0.028 | 5.813

## 40. Re 750k Mach 0.50 (2)
BIGFOIL.COM POLAR EXPORT
NACA35016
NACA35016 |  |  |  | Cl Max: | 1.3524 | at alpha= | 11 | deg
XFOIL ncrit=9 |  |  |  | L/D Max: | 83.5162 | at alpha= | 6 | deg
Re: | 750000 |  |  | Cd Min: | 0.23545 | at alpha= | -20 | deg
Mach: | 0.5 |  |  | Cl=0 at alpha= | -2.9452 | deg
|  |  |  | @ Cl=0.1, Cd= | 0.011127
|  |  |  | @ Cl=0.4, Cd= | 0.0088293
|  |  |  | @ Cl=0.6, Cd= | 0.0098496
alpha (deg) | Cl | Cd | Cm | Cl/Cd
-20 | -0.541 | 0.23545 | 0.0088 | -2.2977
-19.5 | -0.5193 | 0.22879 | 0.0051 | -2.2698
-19 | -0.5031 | 0.21981 | -0.0003 | -2.2888
-18.5 | -0.4831 | 0.21239 | -0.0037 | -2.2746
-18 | -0.4595 | 0.2068 | -0.0062 | -2.222
-17.5 | -0.4391 | 0.20003 | -0.0096 | -2.1952
-17 | -0.4311 | 0.19001 | -0.0159 | -2.2688
-16.5 | -0.4053 | 0.18439 | -0.0169 | -2.1981
-16 | -0.3839 | 0.1786 | -0.0192 | -2.1495
-15.5 | -0.3775 | 0.16907 | -0.0247 | -2.2328
-15 | -0.3592 | 0.16214 | -0.0266 | -2.2154
-14.5 | -0.3386 | 0.15658 | -0.0279 | -2.1625
-14 | -0.3229 | 0.15013 | -0.03 | -2.1508
-13.5 | -0.3266 | 0.13886 | -0.0347 | -2.352
-13 | -0.3109 | 0.13309 | -0.0355 | -2.336
-12.5 | -0.307 | 0.12505 | -0.0378 | -2.455
-12 | -0.315 | 0.1149 | -0.0412 | -2.7415
-11.5 | -0.3204 | 0.10626 | -0.0435 | -3.0152
-11 | -0.3179 | 0.10003 | -0.0443 | -3.178
-10.5 | -0.3234 | 0.09272 | -0.0457 | -3.4879
-10 | -0.334 | 0.07756 | -0.059 | -4.3063
-9.5 | -0.401 | 0.05374 | -0.082 | -7.4619
-9 | -0.4281 | 0.0388 | -0.0984 | -11.0335
-8.5 | -0.4315 | 0.02638 | -0.1104 | -16.3571
-8 | -0.4313 | 0.02022 | -0.1055 | -21.3304
-7.5 | -0.4154 | 0.01841 | -0.0959 | -22.5638
-7 | -0.3867 | 0.01632 | -0.0881 | -23.6949
-6.5 | -0.3479 | 0.01517 | -0.0813 | -22.9334
-6 | -0.3028 | 0.01425 | -0.0753 | -21.2491
-5.5 | -0.2573 | 0.01353 | -0.0697 | -19.017
-5 | -0.2093 | 0.01293 | -0.0645 | -16.1872
-4.5 | -0.1591 | 0.01251 | -0.0597 | -12.7178
-4 | -0.1092 | 0.01213 | -0.0551 | -9.0025
-3 | -0.0059 | 0.01153 | -0.0468 | -0.51171
-2.5 | 0.0479 | 0.0113 | -0.0432 | 4.2389
-2 | 0.102 | 0.01112 | -0.0397 | 9.1727
-1.5 | 0.1554 | 0.011 | -0.0362 | 14.1273
-1 | 0.2099 | 0.01084 | -0.033 | 19.3635
-0.5 | 0.2613 | 0.0106 | -0.0293 | 24.6509
0 | 0.2789 | 0.00913 | -0.0197 | 30.5476
0.5 | 0.3162 | 0.0088 | -0.0129 | 35.9318
1 | 0.3635 | 0.00874 | -0.0079 | 41.5904
1.5 | 0.4207 | 0.00888 | -0.0049 | 47.3761
2 | 0.4898 | 0.00919 | -0.0043 | 53.2971
2.5 | 0.5734 | 0.00965 | -0.0068 | 59.4197
3 | 0.668 | 0.01036 | -0.0114 | 64.4788
3.5 | 0.7454 | 0.01085 | -0.0126 | 68.7005
4 | 0.8346 | 0.01146 | -0.0163 | 72.8272
4.5 | 0.9082 | 0.01202 | -0.0167 | 75.5574
5 | 0.996 | 0.01256 | -0.0199 | 79.2994
5.5 | 1.0728 | 0.01324 | -0.021 | 81.0272
6 | 1.1567 | 0.01385 | -0.0233 | 83.5162
6.5 | 1.19 | 0.01444 | -0.0166 | 82.41
7 | 1.2031 | 0.01512 | -0.0066 | 79.5701
7.5 | 1.2241 | 0.01602 | 0.0018 | 76.4107
8 | 1.2459 | 0.01725 | 0.0094 | 72.2261
8.5 | 1.2732 | 0.01869 | 0.0157 | 68.122
9 | 1.2937 | 0.02074 | 0.0217 | 62.377
9.5 | 1.3189 | 0.02304 | 0.0263 | 57.2439
10 | 1.3369 | 0.02612 | 0.0304 | 51.183
10.5 | 1.3454 | 0.03023 | 0.0335 | 44.5055
11 | 1.3524 | 0.03487 | 0.0358 | 38.7841
11.5 | 1.349 | 0.04056 | 0.0372 | 33.2594
12 | 1.3354 | 0.04728 | 0.0379 | 28.2445
13 | 1.2946 | 0.06263 | 0.0369 | 20.6706
13.5 | 1.2722 | 0.0709 | 0.0355 | 17.9436
14 | 1.2499 | 0.07946 | 0.0337 | 15.7299
14.5 | 1.2266 | 0.08845 | 0.0312 | 13.8677
15 | 1.2059 | 0.09748 | 0.0283 | 12.3707
15.5 | 1.1887 | 0.10642 | 0.0252 | 11.1699
16 | 1.1731 | 0.11547 | 0.0218 | 10.1593

## 41. Re 1M Mach 0.00 (1)
BIGFOIL.COM POLAR EXPORT
NACA35016
NACA35016 |  |  |  | Cl Max: | 1.77 | at alpha= | 17.5 | deg
JavaFoil+Calcfoil stall+Eppler ext transition |  |  |  | L/D Max: | 104.54 | at alpha= | 7.5 | deg
Re: | 1000000 |  |  | Cd Min: | 0.00842 | at alpha= | 2 | deg
Mach: | 0 |  |  | Cl=0 at alpha= | -2.6532 | deg
|  |  |  | @ Cl=0.1, Cd= | 0.011086
|  |  |  | @ Cl=0.4, Cd= | 0.0085577
|  |  |  | @ Cl=0.6, Cd= | 0.0085793
alpha (deg) | Cl | Cd | Cm | Cl/Cd
-20 | -0.972 | 0.16778 | -0.012 | -5.793
-19.5 | -0.977 | 0.1601 | -0.012 | -6.105
-19 | -0.981 | 0.15203 | -0.012 | -6.453
-18.5 | -0.983 | 0.1448 | -0.012 | -6.79
-18 | -0.984 | 0.13735 | -0.013 | -7.162
-17.5 | -0.982 | 0.13052 | -0.013 | -7.526
-17 | -0.979 | 0.12356 | -0.013 | -7.923
-16.5 | -0.973 | 0.11701 | -0.013 | -8.319
-16 | -0.966 | 0.11042 | -0.014 | -8.746
-15.5 | -0.956 | 0.10424 | -0.014 | -9.17
-15 | -0.944 | 0.09802 | -0.014 | -9.63
-14.5 | -0.929 | 0.09212 | -0.015 | -10.09
-14 | -0.913 | 0.08639 | -0.015 | -10.567
-13.5 | -0.894 | 0.08053 | -0.016 | -11.104
-13 | -0.874 | 0.07475 | -0.016 | -11.686
-12.5 | -0.851 | 0.06888 | -0.017 | -12.349
-12 | -0.827 | 0.06242 | -0.017 | -13.243
-11.5 | -0.807 | 0.05286 | -0.019 | -15.274
-11 | -0.878 | 0.01791 | -0.024 | -49.008
-10.5 | -0.856 | 0.01503 | -0.025 | -56.938
-10 | -0.818 | 0.014 | -0.026 | -58.426
-9.5 | -0.774 | 0.01334 | -0.026 | -58.039
-9 | -0.727 | 0.01284 | -0.026 | -56.641
-8.5 | -0.678 | 0.01241 | -0.027 | -54.581
-8 | -0.626 | 0.01204 | -0.027 | -51.96
-7.5 | -0.572 | 0.0105 | -0.027 | -54.459
-7 | -0.517 | 0.0108 | -0.028 | -47.863
-6.5 | -0.461 | 0.01065 | -0.028 | -43.228
-6 | -0.403 | 0.011 | -0.028 | -36.642
-5.5 | -0.345 | 0.01096 | -0.029 | -31.453
-5 | -0.285 | 0.01087 | -0.029 | -26.254
-4.5 | -0.225 | 0.01147 | -0.029 | -19.652
-4 | -0.165 | 0.01147 | -0.03 | -14.378
-3.5 | -0.104 | 0.01092 | -0.03 | -9.523
-3 | -0.043 | 0.01139 | -0.03 | -3.745
-2.5 | 0.019 | 0.01126 | -0.031 | 1.683
-2 | 0.081 | 0.01112 | -0.031 | 7.264
-1.5 | 0.143 | 0.01101 | -0.031 | 12.972
-1 | 0.205 | 0.01082 | -0.032 | 18.913
-0.5 | 0.266 | 0.00845 | -0.032 | 31.52
0 | 0.328 | 0.00848 | -0.032 | 38.652
0.5 | 0.389 | 0.00854 | -0.033 | 45.598
1 | 0.451 | 0.00864 | -0.033 | 52.135
1.5 | 0.512 | 0.00857 | -0.034 | 59.739
2 | 0.573 | 0.00842 | -0.034 | 68.055
2.5 | 0.634 | 0.00878 | -0.034 | 72.14
3 | 0.694 | 0.00848 | -0.035 | 81.851
3.5 | 0.755 | 0.00868 | -0.035 | 86.914
4 | 0.815 | 0.00845 | -0.035 | 96.374
4.5 | 0.874 | 0.0096 | -0.036 | 91.091
5 | 0.933 | 0.00987 | -0.036 | 94.579
5.5 | 0.992 | 0.01018 | -0.036 | 97.486
6 | 1.05 | 0.01053 | -0.037 | 99.723
6.5 | 1.108 | 0.01078 | -0.037 | 102.795
7 | 1.165 | 0.0112 | -0.037 | 104.004
7.5 | 1.221 | 0.01168 | -0.038 | 104.54
8 | 1.275 | 0.01221 | -0.038 | 104.407
8.5 | 1.328 | 0.0128 | -0.038 | 103.765
9 | 1.38 | 0.01348 | -0.039 | 102.342
9.5 | 1.429 | 0.01426 | -0.039 | 100.204
10 | 1.475 | 0.01517 | -0.039 | 97.258
10.5 | 1.519 | 0.01622 | -0.039 | 93.646
11 | 1.559 | 0.01752 | -0.039 | 89.012
11.5 | 1.595 | 0.01914 | -0.04 | 83.357
12 | 1.628 | 0.02122 | -0.04 | 76.717
12.5 | 1.655 | 0.02394 | -0.04 | 69.146
13 | 1.677 | 0.02755 | -0.04 | 60.86
13.5 | 1.693 | 0.03237 | -0.039 | 52.318
14 | 1.709 | 0.03748 | -0.039 | 45.591
14.5 | 1.724 | 0.0423 | -0.039 | 40.748
15 | 1.737 | 0.04704 | -0.039 | 36.922
15.5 | 1.748 | 0.05198 | -0.039 | 33.627
16 | 1.757 | 0.05694 | -0.039 | 30.859
16.5 | 1.764 | 0.06189 | -0.039 | 28.509
17 | 1.769 | 0.06725 | -0.039 | 26.302
17.5 | 1.77 | 0.07257 | -0.039 | 24.385
18 | 1.767 | 0.07827 | -0.039 | 22.571
18.5 | 1.761 | 0.08416 | -0.039 | 20.927
19 | 1.753 | 0.09016 | -0.039 | 19.448
19.5 | 1.743 | 0.09637 | -0.039 | 18.085
20 | 1.73 | 0.10263 | -0.039 | 16.859

## 42. Re 1M Mach 0.00 (2)
BIGFOIL.COM POLAR EXPORT
NACA35016
NACA35016 |  |  |  | Cl Max: | 1.5499 | at alpha= | 15.5 | deg
XFOIL ncrit=9 |  |  |  | L/D Max: | 111.678 | at alpha= | 8.5 | deg
Re: | 1000000 |  |  | Cd Min: | 0.10419 | at alpha= | 20 | deg
Mach: | 0 |  |  | Cl=0 at alpha= | -2.8634 | deg
|  |  |  | @ Cl=0.1, Cd= | 0.0092757
|  |  |  | @ Cl=0.4, Cd= | 0.0072199
|  |  |  | @ Cl=0.6, Cd= | 0.0080546
alpha (deg) | Cl | Cd | Cm | Cl/Cd
-19 | -1.015 | 0.0813 | -0.0616 | -12.4846
-18.5 | -1.0875 | 0.06145 | -0.0747 | -17.6973
-18 | -1.128 | 0.04929 | -0.0818 | -22.885
-17.5 | -1.1533 | 0.04105 | -0.0846 | -28.095
-17 | -1.1618 | 0.03567 | -0.0847 | -32.5708
-16.5 | -1.1584 | 0.03204 | -0.0832 | -36.1548
-16 | -1.1502 | 0.02924 | -0.0805 | -39.3365
-15.5 | -1.1399 | 0.02699 | -0.0768 | -42.2342
-15 | -1.1275 | 0.02521 | -0.0721 | -44.7243
-14.5 | -1.116 | 0.02371 | -0.0665 | -47.0687
-14 | -1.1044 | 0.02263 | -0.06 | -48.8025
-13.5 | -1.1145 | 0.02139 | -0.0493 | -52.1038
-13 | -1.1016 | 0.02042 | -0.0424 | -53.9471
-12.5 | -1.0372 | 0.01932 | -0.0451 | -53.6853
-12 | -0.9703 | 0.01821 | -0.048 | -53.2839
-11.5 | -0.9062 | 0.01689 | -0.0505 | -53.653
-11 | -0.8436 | 0.01582 | -0.0524 | -53.3249
-10.5 | -0.7826 | 0.01503 | -0.0537 | -52.0692
-10 | -0.7192 | 0.014 | -0.0556 | -51.3714
-9.5 | -0.6495 | 0.01318 | -0.0587 | -49.2792
-9 | -0.579 | 0.01254 | -0.0617 | -46.1722
-8.5 | -0.5193 | 0.01177 | -0.0627 | -44.1206
-8 | -0.466 | 0.01139 | -0.0619 | -40.9131
-7.5 | -0.4228 | 0.01093 | -0.0591 | -38.6825
-7 | -0.3785 | 0.01076 | -0.0563 | -35.1766
-6.5 | -0.3371 | 0.01046 | -0.0531 | -32.2275
-6 | -0.2928 | 0.01031 | -0.0503 | -28.3996
-5.5 | -0.2485 | 0.01012 | -0.0477 | -24.5553
-5 | -0.2034 | 0.00995 | -0.0452 | -20.4422
-4.5 | -0.1569 | 0.00984 | -0.0429 | -15.9451
-4 | -0.1095 | 0.00976 | -0.0409 | -11.2193
-3.5 | -0.0613 | 0.00966 | -0.0391 | -6.3458
-3 | -0.0133 | 0.00955 | -0.0372 | -1.3927
-2.5 | 0.0354 | 0.00944 | -0.0354 | 3.75
-1.5 | 0.1337 | 0.00919 | -0.0322 | 14.5484
-1 | 0.1805 | 0.00889 | -0.0302 | 20.3037
-0.5 | 0.2058 | 0.00763 | -0.0242 | 26.9725
0 | 0.2454 | 0.00727 | -0.0205 | 33.7552
0.5 | 0.2884 | 0.00715 | -0.0173 | 40.3357
1 | 0.3352 | 0.00711 | -0.0149 | 47.1449
1.5 | 0.3861 | 0.00718 | -0.0134 | 53.7744
2 | 0.4419 | 0.00734 | -0.013 | 60.2044
2.5 | 0.5069 | 0.00758 | -0.0147 | 66.8734
3 | 0.5779 | 0.00797 | -0.0176 | 72.5094
3.5 | 0.6484 | 0.00824 | -0.0207 | 78.6893
4 | 0.7119 | 0.00861 | -0.0223 | 82.6829
4.5 | 0.7845 | 0.00887 | -0.0259 | 88.4442
5 | 0.8517 | 0.00924 | -0.0284 | 92.1753
5.5 | 0.9132 | 0.00953 | -0.0297 | 95.8237
6 | 0.9841 | 0.00987 | -0.0332 | 99.7062
6.5 | 1.0512 | 0.01022 | -0.0359 | 102.8571
7 | 1.1135 | 0.01056 | -0.0376 | 105.4451
7.5 | 1.1813 | 0.01094 | -0.0406 | 107.9799
8 | 1.248 | 0.01128 | -0.0434 | 110.6383
8.5 | 1.2977 | 0.01162 | -0.0428 | 111.6781
9 | 1.3212 | 0.01205 | -0.0368 | 109.6432
9.5 | 1.3441 | 0.01237 | -0.0306 | 108.658
10 | 1.3565 | 0.01276 | -0.0224 | 106.3088
10.5 | 1.3761 | 0.01329 | -0.0159 | 103.544
11 | 1.4015 | 0.01386 | -0.0109 | 101.1183
11.5 | 1.4262 | 0.01463 | -0.006 | 97.4846
12 | 1.4501 | 0.01559 | -0.0015 | 93.0148
12.5 | 1.4727 | 0.01677 | 0.0027 | 87.8175
13 | 1.4953 | 0.0181 | 0.0064 | 82.6133
13.5 | 1.5146 | 0.01978 | 0.01 | 76.5723
14 | 1.5303 | 0.02187 | 0.0133 | 69.9726
14.5 | 1.542 | 0.02449 | 0.0161 | 62.9645
15 | 1.5486 | 0.02779 | 0.0185 | 55.7251
15.5 | 1.5499 | 0.03191 | 0.0202 | 48.571
16 | 1.546 | 0.03689 | 0.0212 | 41.9084
16.5 | 1.5355 | 0.04294 | 0.0215 | 35.7592
17 | 1.5155 | 0.05041 | 0.0209 | 30.0635
17.5 | 1.496 | 0.05814 | 0.0198 | 25.731
18 | 1.4709 | 0.06682 | 0.0182 | 22.0129
18.5 | 1.442 | 0.07626 | 0.0159 | 18.909
19 | 1.4193 | 0.08517 | 0.0135 | 16.6643
19.5 | 1.3901 | 0.0952 | 0.0105 | 14.6019
20 | 1.3702 | 0.10419 | 0.0075 | 13.151

## 43. Re 1M Mach 0.10 (1)
BIGFOIL.COM POLAR EXPORT
NACA35016
NACA35016 |  |  |  | Cl Max: | 1.757 | at alpha= | 17 | deg
JavaFoil+Calcfoil stall+Eppler ext transition |  |  |  | L/D Max: | 103.959 | at alpha= | 7.5 | deg
Re: | 1000000 |  |  | Cd Min: | 0.00816 | at alpha= | 2.5 | deg
Mach: | 0.1 |  |  | Cl=0 at alpha= | -2.6532 | deg
|  |  |  | @ Cl=0.1, Cd= | 0.011163
|  |  |  | @ Cl=0.4, Cd= | 0.0085192
|  |  |  | @ Cl=0.6, Cd= | 0.0083238
alpha (deg) | Cl | Cd | Cm | Cl/Cd
-20 | -0.935 | 0.17164 | -0.012 | -5.448
-19.5 | -0.944 | 0.16307 | -0.012 | -5.786
-19 | -0.95 | 0.1551 | -0.012 | -6.128
-18.5 | -0.956 | 0.14762 | -0.012 | -6.473
-18 | -0.959 | 0.13982 | -0.013 | -6.856
-17.5 | -0.96 | 0.13286 | -0.013 | -7.226
-17 | -0.959 | 0.12571 | -0.013 | -7.63
-16.5 | -0.956 | 0.11894 | -0.013 | -8.04
-16 | -0.951 | 0.11232 | -0.014 | -8.466
-15.5 | -0.943 | 0.10585 | -0.014 | -8.911
-15 | -0.933 | 0.09959 | -0.014 | -9.369
-14.5 | -0.92 | 0.09364 | -0.015 | -9.829
-14 | -0.905 | 0.08765 | -0.015 | -10.331
-13.5 | -0.888 | 0.08197 | -0.015 | -10.835
-13 | -0.868 | 0.07622 | -0.016 | -11.394
-12.5 | -0.846 | 0.07044 | -0.016 | -12.013
-12 | -0.823 | 0.06431 | -0.017 | -12.79
-11.5 | -0.799 | 0.05695 | -0.018 | -14.038
-11 | -0.858 | 0.02148 | -0.024 | -39.97
-10.5 | -0.853 | 0.01546 | -0.025 | -55.185
-10 | -0.818 | 0.01423 | -0.026 | -57.482
-9.5 | -0.775 | 0.01349 | -0.026 | -57.492
-9 | -0.729 | 0.01294 | -0.027 | -56.333
-8.5 | -0.679 | 0.01251 | -0.027 | -54.337
-8 | -0.628 | 0.01211 | -0.027 | -51.813
-7.5 | -0.574 | 0.01183 | -0.028 | -48.512
-7 | -0.519 | 0.01085 | -0.028 | -47.83
-6.5 | -0.462 | 0.01068 | -0.028 | -43.311
-6 | -0.405 | 0.01112 | -0.029 | -36.406
-5.5 | -0.346 | 0.011 | -0.029 | -31.469
-5 | -0.287 | 0.01096 | -0.029 | -26.147
-4.5 | -0.226 | 0.01152 | -0.03 | -19.661
-4 | -0.166 | 0.01151 | -0.03 | -14.401
-3.5 | -0.104 | 0.01098 | -0.03 | -9.513
-3 | -0.043 | 0.01147 | -0.031 | -3.736
-2.5 | 0.019 | 0.01129 | -0.031 | 1.686
-2 | 0.081 | 0.0112 | -0.031 | 7.249
-1.5 | 0.143 | 0.01108 | -0.032 | 12.945
-1 | 0.206 | 0.01045 | -0.032 | 19.678
-0.5 | 0.268 | 0.00848 | -0.032 | 31.586
0 | 0.329 | 0.00851 | -0.033 | 38.727
0.5 | 0.391 | 0.00857 | -0.033 | 45.666
1 | 0.453 | 0.00822 | -0.033 | 55.117
1.5 | 0.514 | 0.00831 | -0.034 | 61.877
2 | 0.576 | 0.00843 | -0.034 | 68.244
2.5 | 0.637 | 0.00816 | -0.034 | 78.076
3 | 0.698 | 0.00852 | -0.035 | 81.903
3.5 | 0.758 | 0.0083 | -0.035 | 91.332
4 | 0.818 | 0.00849 | -0.035 | 96.364
4.5 | 0.878 | 0.00965 | -0.036 | 91.009
5 | 0.938 | 0.00993 | -0.036 | 94.477
5.5 | 0.997 | 0.01027 | -0.037 | 97.095
6 | 1.055 | 0.01061 | -0.037 | 99.472
6.5 | 1.113 | 0.01086 | -0.037 | 102.524
7 | 1.17 | 0.01131 | -0.038 | 103.466
7.5 | 1.226 | 0.01179 | -0.038 | 103.959
8 | 1.281 | 0.01234 | -0.038 | 103.789
8.5 | 1.334 | 0.01294 | -0.038 | 103.046
9 | 1.385 | 0.01365 | -0.039 | 101.426
9.5 | 1.434 | 0.01445 | -0.039 | 99.194
10 | 1.48 | 0.0154 | -0.039 | 96.103
10.5 | 1.523 | 0.01649 | -0.039 | 92.343
11 | 1.563 | 0.01786 | -0.04 | 87.498
11.5 | 1.598 | 0.01959 | -0.04 | 81.575
12 | 1.63 | 0.02179 | -0.04 | 74.773
12.5 | 1.656 | 0.02472 | -0.04 | 66.978
13 | 1.676 | 0.02864 | -0.04 | 58.516
13.5 | 1.692 | 0.0335 | -0.039 | 50.502
14 | 1.707 | 0.03875 | -0.039 | 44.041
14.5 | 1.72 | 0.0438 | -0.039 | 39.276
15 | 1.732 | 0.04873 | -0.039 | 35.546
15.5 | 1.742 | 0.05361 | -0.039 | 32.493
16 | 1.75 | 0.05872 | -0.039 | 29.796
16.5 | 1.755 | 0.06387 | -0.039 | 27.474
17 | 1.757 | 0.06934 | -0.039 | 25.339
17.5 | 1.755 | 0.07487 | -0.039 | 23.446
18 | 1.75 | 0.08073 | -0.039 | 21.677
18.5 | 1.742 | 0.08674 | -0.039 | 20.079
19 | 1.731 | 0.09296 | -0.039 | 18.616
19.5 | 1.717 | 0.09938 | -0.039 | 17.274
20 | 1.7 | 0.10602 | -0.039 | 16.037

## 44. Re 1M Mach 0.10 (2)
BIGFOIL.COM POLAR EXPORT
NACA35016
NACA35016 |  |  |  | Cl Max: | 1.5423 | at alpha= | 15 | deg
XFOIL ncrit=9 |  |  |  | L/D Max: | 110.972 | at alpha= | 8.5 | deg
Re: | 1000000 |  |  | Cd Min: | 0.10901 | at alpha= | 20 | deg
Mach: | 0.1 |  |  | Cl=0 at alpha= | -2.8663 | deg
|  |  |  | @ Cl=0.1, Cd= | 0.0093207
|  |  |  | @ Cl=0.4, Cd= | 0.007248
|  |  |  | @ Cl=0.6, Cd= | 0.0080351
alpha (deg) | Cl | Cd | Cm | Cl/Cd
-18.5 | -0.9822 | 0.08151 | -0.0619 | -12.0501
-18 | -1.0644 | 0.05996 | -0.0764 | -17.7518
-17.5 | -1.1071 | 0.04775 | -0.0834 | -23.1853
-17 | -1.1298 | 0.03994 | -0.0859 | -28.2874
-16.5 | -1.136 | 0.03491 | -0.0856 | -32.5408
-16 | -1.133 | 0.03136 | -0.0836 | -36.1288
-15.5 | -1.1262 | 0.02861 | -0.0803 | -39.3639
-15 | -1.116 | 0.02649 | -0.076 | -42.1291
-14.5 | -1.1067 | 0.0247 | -0.0706 | -44.8057
-14 | -1.0966 | 0.02335 | -0.0641 | -46.9636
-13.5 | -1.0933 | 0.02228 | -0.0558 | -49.0709
-13 | -1.1049 | 0.02109 | -0.0446 | -52.3898
-12.5 | -1.042 | 0.01984 | -0.0469 | -52.5202
-12 | -0.9742 | 0.01863 | -0.0499 | -52.292
-11.5 | -0.9076 | 0.01759 | -0.0523 | -51.5975
-11 | -0.8468 | 0.0161 | -0.0541 | -52.5963
-10.5 | -0.7864 | 0.01526 | -0.0551 | -51.5334
-10 | -0.7211 | 0.01431 | -0.0571 | -50.3913
-9.5 | -0.6521 | 0.01333 | -0.06 | -48.9197
-9 | -0.581 | 0.01263 | -0.063 | -46.0016
-8.5 | -0.5208 | 0.01186 | -0.0638 | -43.9123
-8 | -0.4678 | 0.01146 | -0.0629 | -40.8202
-7.5 | -0.4243 | 0.01101 | -0.06 | -38.5377
-7 | -0.3804 | 0.01082 | -0.057 | -35.1571
-6.5 | -0.3385 | 0.01052 | -0.0538 | -32.1768
-6 | -0.2937 | 0.01039 | -0.051 | -28.2676
-5.5 | -0.2497 | 0.01017 | -0.0482 | -24.5526
-5 | -0.2043 | 0.01001 | -0.0456 | -20.4096
-4.5 | -0.1574 | 0.0099 | -0.0434 | -15.899
-4 | -0.1097 | 0.00981 | -0.0413 | -11.1825
-3.5 | -0.0619 | 0.00969 | -0.0393 | -6.388
-3 | -0.0131 | 0.0096 | -0.0375 | -1.3646
-2.5 | 0.0359 | 0.00947 | -0.0357 | 3.7909
-2 | 0.0852 | 0.00936 | -0.034 | 9.1026
-1.5 | 0.1342 | 0.00923 | -0.0323 | 14.5395
-1 | 0.1817 | 0.00894 | -0.0303 | 20.3244
-0.5 | 0.2077 | 0.00768 | -0.0244 | 27.0443
0 | 0.2466 | 0.00731 | -0.0205 | 33.7346
0.5 | 0.2898 | 0.00717 | -0.0173 | 40.4184
1 | 0.3364 | 0.00715 | -0.0148 | 47.049
1.5 | 0.3874 | 0.00721 | -0.0132 | 53.7309
2 | 0.4437 | 0.00738 | -0.0128 | 60.122
2.5 | 0.5085 | 0.0076 | -0.0143 | 66.9079
3.5 | 0.6515 | 0.00828 | -0.0204 | 78.6836
4 | 0.7154 | 0.00863 | -0.022 | 82.8969
4.5 | 0.7883 | 0.00892 | -0.0256 | 88.3744
5 | 0.8561 | 0.00928 | -0.0281 | 92.2522
5.5 | 0.918 | 0.00959 | -0.0294 | 95.7247
6 | 0.9895 | 0.00993 | -0.0329 | 99.6475
6.5 | 1.0565 | 0.01032 | -0.0354 | 102.374
7 | 1.1197 | 0.01065 | -0.0372 | 105.1362
7.5 | 1.1885 | 0.01101 | -0.0403 | 107.9473
8 | 1.2551 | 0.01141 | -0.0429 | 110
8.5 | 1.3017 | 0.01173 | -0.0415 | 110.9719
9 | 1.3249 | 0.01215 | -0.0353 | 109.0453
9.5 | 1.3419 | 0.01248 | -0.0278 | 107.524
10 | 1.3575 | 0.01288 | -0.0202 | 105.396
11 | 1.4034 | 0.0141 | -0.0088 | 99.5319
11.5 | 1.4288 | 0.0149 | -0.004 | 95.8926
12 | 1.453 | 0.01591 | 0.0004 | 91.3262
12.5 | 1.4758 | 0.01715 | 0.0046 | 86.0525
13 | 1.496 | 0.01868 | 0.0085 | 80.0857
14 | 1.528 | 0.02288 | 0.0153 | 66.7832
14.5 | 1.5379 | 0.02579 | 0.018 | 59.6316
15 | 1.5423 | 0.02947 | 0.0202 | 52.3346
15.5 | 1.5414 | 0.034 | 0.0216 | 45.3353
16 | 1.5349 | 0.03948 | 0.0223 | 38.8779
16.5 | 1.522 | 0.04597 | 0.0222 | 33.1085
17 | 1.4994 | 0.05387 | 0.0214 | 27.8337
17.5 | 1.4748 | 0.06235 | 0.02 | 23.6536
18 | 1.4499 | 0.07115 | 0.0181 | 20.3781
18.5 | 1.4188 | 0.08098 | 0.0156 | 17.5204
19 | 1.3972 | 0.08988 | 0.0131 | 15.5452
19.5 | 1.3717 | 0.09951 | 0.01 | 13.7845
20 | 1.3488 | 0.10901 | 0.0067 | 12.3732

## 45. Re 1M Mach 0.25 (1)
BIGFOIL.COM POLAR EXPORT
NACA35016
NACA35016 |  |  |  | Cl Max: | 1.694 | at alpha= | 15 | deg
JavaFoil+Calcfoil stall+Eppler ext transition |  |  |  | L/D Max: | 100.975 | at alpha= | 7 | deg
Re: | 1000000 |  |  | Cd Min: | 0.00815 | at alpha= | 3 | deg
Mach: | 0.25 |  |  | Cl=0 at alpha= | -2.6562 | deg
|  |  |  | @ Cl=0.1, Cd= | 0.011291
|  |  |  | @ Cl=0.4, Cd= | 0.0083716
|  |  |  | @ Cl=0.6, Cd= | 0.0082486
alpha (deg) | Cl | Cd | Cm | Cl/Cd
-19.5 | -0.645 | 0.19475 | -0.011 | -3.31
-19 | -0.68 | 0.18281 | -0.011 | -3.721
-18.5 | -0.713 | 0.17128 | -0.012 | -4.162
-18 | -0.742 | 0.16076 | -0.012 | -4.619
-17.5 | -0.769 | 0.15055 | -0.012 | -5.105
-17 | -0.791 | 0.14187 | -0.012 | -5.578
-16.5 | -0.81 | 0.13281 | -0.013 | -6.099
-16 | -0.825 | 0.12504 | -0.013 | -6.597
-15.5 | -0.836 | 0.11717 | -0.013 | -7.134
-15 | -0.843 | 0.10968 | -0.014 | -7.685
-14.5 | -0.846 | 0.10275 | -0.014 | -8.229
-14 | -0.844 | 0.09625 | -0.014 | -8.77
-13.5 | -0.839 | 0.08996 | -0.015 | -9.323
-13 | -0.829 | 0.08387 | -0.015 | -9.885
-12.5 | -0.815 | 0.07794 | -0.016 | -10.455
-12 | -0.797 | 0.07216 | -0.016 | -11.042
-11.5 | -0.776 | 0.06645 | -0.017 | -11.674
-11 | -0.753 | 0.06049 | -0.018 | -12.441
-10.5 | -0.729 | 0.05344 | -0.019 | -13.643
-10 | -0.796 | 0.01794 | -0.026 | -44.364
-9.5 | -0.776 | 0.0146 | -0.027 | -53.18
-9 | -0.735 | 0.01369 | -0.027 | -53.734
-8.5 | -0.689 | 0.01309 | -0.028 | -52.594
-8 | -0.638 | 0.01262 | -0.028 | -50.565
-7.5 | -0.585 | 0.01226 | -0.028 | -47.695
-7 | -0.53 | 0.01192 | -0.029 | -44.417
-6.5 | -0.473 | 0.01049 | -0.029 | -45.074
-6 | -0.414 | 0.01087 | -0.029 | -38.121
-5.5 | -0.355 | 0.01076 | -0.03 | -32.957
-5 | -0.294 | 0.01127 | -0.03 | -26.061
-4.5 | -0.232 | 0.01087 | -0.03 | -21.368
-4 | -0.17 | 0.01138 | -0.031 | -14.944
-3.5 | -0.107 | 0.0112 | -0.031 | -9.577
-3 | -0.044 | 0.01111 | -0.031 | -3.962
-2.5 | 0.02 | 0.01154 | -0.032 | 1.695
-2 | 0.083 | 0.01144 | -0.032 | 7.288
-1.5 | 0.147 | 0.01088 | -0.032 | 13.549
-1 | 0.211 | 0.0107 | -0.033 | 19.733
-0.5 | 0.275 | 0.0087 | -0.033 | 31.626
0 | 0.338 | 0.00873 | -0.034 | 38.748
0.5 | 0.402 | 0.00836 | -0.034 | 48.08
1 | 0.465 | 0.00844 | -0.034 | 55.097
1.5 | 0.528 | 0.00851 | -0.035 | 62.021
2 | 0.591 | 0.00823 | -0.035 | 71.845
2.5 | 0.654 | 0.00836 | -0.035 | 78.135
3 | 0.716 | 0.00815 | -0.036 | 87.822
3.5 | 0.778 | 0.00836 | -0.036 | 93.093
4 | 0.84 | 0.00952 | -0.036 | 88.147
4.5 | 0.901 | 0.00999 | -0.037 | 90.14
5 | 0.962 | 0.0103 | -0.037 | 93.35
5.5 | 1.022 | 0.01066 | -0.038 | 95.882
6 | 1.081 | 0.01104 | -0.038 | 97.903
6.5 | 1.14 | 0.01134 | -0.038 | 100.495
7 | 1.198 | 0.01186 | -0.039 | 100.975
7.5 | 1.254 | 0.01242 | -0.039 | 100.969
8 | 1.309 | 0.01307 | -0.039 | 100.149
8.5 | 1.362 | 0.01381 | -0.039 | 98.621
9 | 1.412 | 0.01464 | -0.04 | 96.428
9.5 | 1.46 | 0.01564 | -0.04 | 93.348
10 | 1.504 | 0.01683 | -0.04 | 89.363
10.5 | 1.544 | 0.01828 | -0.04 | 84.429
11 | 1.58 | 0.02014 | -0.04 | 78.422
11.5 | 1.61 | 0.02254 | -0.04 | 71.419
12 | 1.635 | 0.02567 | -0.04 | 63.693
12.5 | 1.654 | 0.02983 | -0.04 | 55.438
13 | 1.665 | 0.03546 | -0.04 | 46.965
13.5 | 1.676 | 0.04136 | -0.04 | 40.513
14 | 1.685 | 0.04702 | -0.039 | 35.845
14.5 | 1.691 | 0.05267 | -0.039 | 32.114
15 | 1.694 | 0.0582 | -0.039 | 29.105
15.5 | 1.692 | 0.06388 | -0.039 | 26.491
16 | 1.687 | 0.06988 | -0.039 | 24.138
16.5 | 1.677 | 0.07608 | -0.039 | 22.035
17 | 1.662 | 0.08254 | -0.039 | 20.133
17.5 | 1.64 | 0.08935 | -0.039 | 18.359
18 | 1.613 | 0.09651 | -0.039 | 16.71
18.5 | 1.58 | 0.10405 | -0.039 | 15.183
19 | 1.542 | 0.11206 | -0.039 | 13.757
19.5 | 1.498 | 0.12077 | -0.039 | 12.407
20 | 1.45 | 0.13002 | -0.039 | 11.155

## 46. Re 1M Mach 0.25 (2)
BIGFOIL.COM POLAR EXPORT
NACA35016
NACA35016 |  |  |  | Cl Max: | 1.5136 | at alpha= | 14 | deg
XFOIL ncrit=9 |  |  |  | L/D Max: | 108.013 | at alpha= | 8 | deg
Re: | 1000000 |  |  | Cd Min: | 0.21576 | at alpha= | -20 | deg
Mach: | 0.25 |  |  | Cl=0 at alpha= | -2.8686 | deg
|  |  |  | @ Cl=0.1, Cd= | 0.0095204
|  |  |  | @ Cl=0.4, Cd= | 0.0073624
|  |  |  | @ Cl=0.6, Cd= | 0.0081782
alpha (deg) | Cl | Cd | Cm | Cl/Cd
-20 | -0.5228 | 0.21576 | 0.0067 | -2.4231
-19.5 | -0.5175 | 0.2052 | 0.0005 | -2.5219
-19 | -0.499 | 0.19958 | -0.0018 | -2.5003
-18.5 | -0.479 | 0.19502 | -0.004 | -2.4562
-18 | -0.4606 | 0.18992 | -0.0066 | -2.4252
-16.5 | -0.4446 | 0.16173 | -0.0193 | -2.749
-16 | -0.4289 | 0.15644 | -0.0212 | -2.7416
-15.5 | -0.9298 | 0.05397 | -0.0817 | -17.2281
-15 | -0.9703 | 0.04262 | -0.0882 | -22.7663
-14.5 | -0.993 | 0.03582 | -0.0887 | -27.7219
-14 | -1.0047 | 0.0314 | -0.0855 | -31.9968
-13.5 | -1.0133 | 0.02814 | -0.0797 | -36.0092
-13 | -1.0201 | 0.02581 | -0.0717 | -39.5234
-12.5 | -1.0282 | 0.0244 | -0.0617 | -42.1393
-12 | -0.9816 | 0.02181 | -0.0619 | -45.0069
-11.5 | -0.924 | 0.02013 | -0.0623 | -45.9016
-11 | -0.8595 | 0.01849 | -0.0638 | -46.4846
-10.5 | -0.8045 | 0.01683 | -0.0633 | -47.8015
-10 | -0.7368 | 0.01566 | -0.0649 | -47.0498
-9.5 | -0.6634 | 0.01447 | -0.0676 | -45.8466
-8.5 | -0.5235 | 0.01268 | -0.0714 | -41.2855
-7.5 | -0.4299 | 0.01163 | -0.0655 | -36.9647
-7 | -0.3889 | 0.01121 | -0.0614 | -34.6922
-6.5 | -0.3444 | 0.01103 | -0.0579 | -31.2239
-6 | -0.3013 | 0.01071 | -0.0543 | -28.1326
-5.5 | -0.2555 | 0.0105 | -0.0512 | -24.3333
-5 | -0.2085 | 0.01035 | -0.0484 | -20.1449
-4.5 | -0.1613 | 0.01016 | -0.0456 | -15.876
-4 | -0.1129 | 0.01002 | -0.0432 | -11.2675
-3.5 | -0.0634 | 0.00989 | -0.0409 | -6.4105
-3 | -0.0133 | 0.00977 | -0.0389 | -1.3613
-2.5 | 0.0373 | 0.00966 | -0.0369 | 3.8613
-2 | 0.0885 | 0.00955 | -0.0351 | 9.267
-1.5 | 0.139 | 0.00942 | -0.0332 | 14.7558
-1 | 0.1878 | 0.00925 | -0.031 | 20.3027
-0.5 | 0.2181 | 0.00803 | -0.0256 | 27.1606
0 | 0.2541 | 0.00754 | -0.0207 | 33.7003
0.5 | 0.2976 | 0.00734 | -0.0171 | 40.545
1 | 0.3439 | 0.00732 | -0.0141 | 46.9809
1.5 | 0.3958 | 0.00735 | -0.0122 | 53.8503
2 | 0.4534 | 0.00752 | -0.0116 | 60.2926
2.5 | 0.516 | 0.00776 | -0.0121 | 66.4948
3 | 0.5925 | 0.00814 | -0.0155 | 72.7887
3.5 | 0.6671 | 0.00852 | -0.0188 | 78.2981
4 | 0.7341 | 0.00882 | -0.0204 | 83.2313
4.5 | 0.8083 | 0.00924 | -0.0237 | 87.4784
5 | 0.8795 | 0.00956 | -0.0263 | 91.9979
5.5 | 0.9446 | 0.00996 | -0.0277 | 94.8394
6 | 1.0186 | 0.01033 | -0.0309 | 98.606
6.5 | 1.0882 | 0.01071 | -0.0332 | 101.606
7 | 1.1546 | 0.01118 | -0.035 | 103.2737
7.5 | 1.2264 | 0.01154 | -0.0378 | 106.2738
8 | 1.294 | 0.01198 | -0.0398 | 108.0134
9 | 1.3232 | 0.01267 | -0.0228 | 104.4357
9.5 | 1.3397 | 0.0132 | -0.0149 | 101.4924
10 | 1.3637 | 0.01383 | -0.0087 | 98.6045
10.5 | 1.3901 | 0.01457 | -0.0032 | 95.4084
11 | 1.415 | 0.01555 | 0.002 | 90.9968
11.5 | 1.4386 | 0.0168 | 0.0069 | 85.631
12.5 | 1.4815 | 0.02016 | 0.0152 | 73.4871
13 | 1.4983 | 0.02249 | 0.0187 | 66.6207
13.5 | 1.5093 | 0.02552 | 0.0218 | 59.1418
14 | 1.5136 | 0.02942 | 0.0242 | 51.448
14.5 | 1.5114 | 0.0343 | 0.0257 | 44.0641
15 | 1.5007 | 0.04038 | 0.0264 | 37.1644
15.5 | 1.4823 | 0.0476 | 0.0262 | 31.1408
16 | 1.4542 | 0.05615 | 0.0252 | 25.8985
16.5 | 1.4286 | 0.06475 | 0.0238 | 22.0633
17 | 1.4014 | 0.07384 | 0.0218 | 18.9789
17.5 | 1.37 | 0.0837 | 0.0192 | 16.368
18 | 1.3452 | 0.09306 | 0.0165 | 14.4552
18.5 | 1.3227 | 0.10241 | 0.0134 | 12.9157
19 | 1.2985 | 0.11217 | 0.0099 | 11.5762

## 47. Re 1M Mach 0.50 (1)
BIGFOIL.COM POLAR EXPORT
NACA35016
NACA35016 |  |  |  | Cl Max: | 1.534 | at alpha= | 10.5 | deg
JavaFoil+Calcfoil stall+Eppler ext transition |  |  |  | L/D Max: | 88.659 | at alpha= | 5.5 | deg
Re: | 1000000 |  |  | Cd Min: | 0.00805 | at alpha= | 0.5 | deg
Mach: | 0.5 |  |  | Cl=0 at alpha= | -2.6549 | deg
|  |  |  | @ Cl=0.1, Cd= | 0.010455
|  |  |  | @ Cl=0.4, Cd= | 0.0082581
|  |  |  | @ Cl=0.6, Cd= | 0.0095653
alpha (deg) | Cl | Cd | Cm | Cl/Cd
-20 | -0.961 | 0.20208 | -0.014 | -4.753
-19.5 | -0.932 | 0.19977 | -0.014 | -4.668
-19 | -0.906 | 0.18996 | -0.014 | -4.768
-18.5 | -0.879 | 0.18511 | -0.014 | -4.748
-18 | -0.851 | 0.18433 | -0.014 | -4.615
-17.5 | -0.824 | 0.17673 | -0.014 | -4.661
-17 | -0.797 | 0.17466 | -0.015 | -4.562
-16.5 | -0.769 | 0.165 | -0.014 | -4.658
-16 | -0.742 | 0.16063 | -0.014 | -4.616
-15.5 | -0.714 | 0.15645 | -0.015 | -4.566
-15 | -0.686 | 0.15349 | -0.014 | -4.471
-14.5 | -0.659 | 0.14964 | -0.015 | -4.404
-14 | -0.631 | 0.14274 | -0.014 | -4.42
-13.5 | -0.604 | 0.13549 | -0.014 | -4.454
-13 | -0.575 | 0.13034 | -0.014 | -4.415
-12.5 | -0.548 | 0.12647 | -0.014 | -4.333
-12 | -0.52 | 0.12054 | -0.014 | -4.314
-11.5 | -0.492 | 0.11748 | -0.014 | -4.192
-11 | -0.464 | 0.11086 | -0.014 | -4.19
-10.5 | -0.437 | 0.10822 | -0.014 | -4.038
-10 | -0.409 | 0.08042 | -0.014 | -5.086
-9.5 | -0.381 | 0.07701 | -0.014 | -4.95
-9 | -0.409 | 0.07337 | -0.014 | -5.578
-8.5 | -0.523 | 0.05902 | -0.017 | -8.86
-8 | -0.521 | 0.05182 | -0.019 | -10.048
-7.5 | -0.5 | 0.04489 | -0.021 | -11.146
-7 | -0.553 | 0.01422 | -0.032 | -38.907
-6.5 | -0.505 | 0.01334 | -0.032 | -37.906
-6 | -0.449 | 0.01282 | -0.033 | -34.994
-5.5 | -0.387 | 0.01255 | -0.033 | -30.879
-5 | -0.323 | 0.01244 | -0.033 | -25.973
-4.5 | -0.256 | 0.01065 | -0.034 | -24.088
-4 | -0.188 | 0.01092 | -0.034 | -17.245
-3.5 | -0.119 | 0.01074 | -0.035 | -11.089
-3 | -0.049 | 0.01109 | -0.035 | -4.414
-2.5 | 0.022 | 0.01051 | -0.035 | 2.072
-2 | 0.093 | 0.01042 | -0.036 | 8.922
-1.5 | 0.164 | 0.01078 | -0.036 | 15.247
-1 | 0.236 | 0.01026 | -0.037 | 22.977
-0.5 | 0.307 | 0.0101 | -0.037 | 30.375
0 | 0.377 | 0.00836 | -0.037 | 45.119
0.5 | 0.447 | 0.00805 | -0.038 | 55.617
1 | 0.518 | 0.00908 | -0.038 | 56.987
1.5 | 0.587 | 0.00953 | -0.039 | 61.653
2 | 0.657 | 0.00972 | -0.039 | 67.563
2.5 | 0.726 | 0.00997 | -0.039 | 72.803
3 | 0.794 | 0.01024 | -0.04 | 77.553
3.5 | 0.862 | 0.01061 | -0.04 | 81.254
4 | 0.929 | 0.01102 | -0.041 | 84.304
4.5 | 0.996 | 0.01151 | -0.041 | 86.508
5 | 1.061 | 0.01205 | -0.041 | 87.999
5.5 | 1.124 | 0.01268 | -0.042 | 88.659
6 | 1.186 | 0.01342 | -0.042 | 88.403
6.5 | 1.246 | 0.0143 | -0.042 | 87.122
7 | 1.303 | 0.01533 | -0.042 | 85.025
7.5 | 1.357 | 0.0166 | -0.043 | 81.78
8 | 1.407 | 0.01819 | -0.043 | 77.315
8.5 | 1.45 | 0.02008 | -0.043 | 72.221
9 | 1.487 | 0.02266 | -0.043 | 65.596
9.5 | 1.514 | 0.02609 | -0.043 | 58.032
10 | 1.531 | 0.03069 | -0.042 | 49.88
10.5 | 1.534 | 0.03705 | -0.042 | 41.39
11 | 1.519 | 0.04625 | -0.041 | 32.839
11.5 | 1.48 | 0.05798 | -0.04 | 25.519
12 | 1.401 | 0.0701 | -0.04 | 19.987
12.5 | 1.089 | 0.08864 | -0.039 | 12.283
13 | 0.869 | 0.12288 | -0.021 | 7.07
13.5 | 0.897 | 0.13261 | -0.023 | 6.766
14 | 0.927 | 0.14257 | -0.025 | 6.5
14.5 | 0.955 | 0.15058 | -0.026 | 6.345
15 | 0.984 | 0.15789 | -0.027 | 6.233
15.5 | 1.013 | 0.16345 | -0.028 | 6.199

## 48. Re 1M Mach 0.50 (2)
BIGFOIL.COM POLAR EXPORT
NACA35016
NACA35016 |  |  |  | Cl Max: | 1.4013 | at alpha= | 11 | deg
XFOIL ncrit=9 |  |  |  | L/D Max: | 91.4416 | at alpha= | 6.5 | deg
Re: | 1000000 |  |  | Cd Min: | 0.235 | at alpha= | -20 | deg
Mach: | 0.5 |  |  | Cl=0 at alpha= | -2.909 | deg
|  |  |  | @ Cl=0.1, Cd= | 0.010372
|  |  |  | @ Cl=0.4, Cd= | 0.008101
|  |  |  | @ Cl=0.6, Cd= | 0.0087978
alpha (deg) | Cl | Cd | Cm | Cl/Cd
-20 | -0.5434 | 0.235 | 0.0093 | -2.3123
-19.5 | -0.5217 | 0.22832 | 0.0055 | -2.285
-19 | -0.5071 | 0.21841 | -0.0002 | -2.3218
-18.5 | -0.4859 | 0.21145 | -0.0033 | -2.2979
-18 | -0.4627 | 0.20585 | -0.0061 | -2.2478
-17.5 | -0.442 | 0.19916 | -0.0093 | -2.2193
-17 | -0.4323 | 0.18889 | -0.0151 | -2.2886
-16.5 | -0.4114 | 0.18231 | -0.0174 | -2.2566
-16 | -0.3886 | 0.17706 | -0.0193 | -2.1947
-15.5 | -0.3781 | 0.16814 | -0.0239 | -2.2487
-15 | -0.3675 | 0.15912 | -0.0267 | -2.3096
-14.5 | -0.3533 | 0.15205 | -0.029 | -2.3236
-14 | -0.3486 | 0.14293 | -0.0325 | -2.439
-13.5 | -0.3296 | 0.13796 | -0.0336 | -2.3891
-13 | -0.3238 | 0.13004 | -0.036 | -2.49
-12.5 | -0.3205 | 0.12207 | -0.0383 | -2.6255
-12 | -0.342 | 0.10939 | -0.043 | -3.1264
-11.5 | -0.3384 | 0.10304 | -0.0442 | -3.2842
-11 | -0.3409 | 0.09607 | -0.0455 | -3.5485
-10.5 | -0.3493 | 0.08292 | -0.056 | -4.2125
-10 | -0.4067 | 0.06318 | -0.0728 | -6.4372
-9.5 | -0.4586 | 0.04237 | -0.096 | -10.8237
-9 | -0.4773 | 0.02824 | -0.1112 | -16.9016
-8.5 | -0.4771 | 0.01946 | -0.1124 | -24.517
-8 | -0.4632 | 0.01748 | -0.1027 | -26.4989
-7.5 | -0.4419 | 0.01583 | -0.0932 | -27.9154
-7 | -0.4087 | 0.01443 | -0.0854 | -28.3229
-6.5 | -0.3661 | 0.0136 | -0.0788 | -26.9191
-6 | -0.3207 | 0.01286 | -0.0728 | -24.9378
-5.5 | -0.2719 | 0.01234 | -0.0675 | -22.034
-5 | -0.2226 | 0.01187 | -0.0624 | -18.7532
-4.5 | -0.1716 | 0.01148 | -0.0577 | -14.9477
-3 | -0.0101 | 0.01071 | -0.046 | -0.94304
-2.5 | 0.0454 | 0.01052 | -0.0427 | 4.3156
-2 | 0.1009 | 0.01037 | -0.0394 | 9.73
-1.5 | 0.1558 | 0.01024 | -0.0362 | 15.2148
-1 | 0.2122 | 0.01011 | -0.0333 | 20.9891
-0.5 | 0.2652 | 0.00999 | -0.0299 | 26.5465
0 | 0.2978 | 0.00886 | -0.0231 | 33.6117
0.5 | 0.3299 | 0.00829 | -0.0155 | 39.7949
1 | 0.3744 | 0.00809 | -0.0101 | 46.2794
1.5 | 0.4211 | 0.00811 | -0.005 | 51.9236
2 | 0.4788 | 0.0082 | -0.0021 | 58.3902
2.5 | 0.5473 | 0.00854 | -0.0016 | 64.0867
3 | 0.6311 | 0.00895 | -0.004 | 70.514
3.5 | 0.7283 | 0.00957 | -0.0093 | 76.1024
4 | 0.8059 | 0.01007 | -0.0105 | 80.0298
4.5 | 0.8892 | 0.01061 | -0.0128 | 83.8077
5 | 0.9638 | 0.01122 | -0.0135 | 85.9002
5.5 | 1.0482 | 0.01174 | -0.0158 | 89.2845
6 | 1.125 | 0.0124 | -0.0166 | 90.7258
6.5 | 1.2052 | 0.01318 | -0.0183 | 91.4416
7 | 1.2451 | 0.01375 | -0.0125 | 90.5527
7.5 | 1.2587 | 0.01462 | -0.0026 | 86.0944
8 | 1.2855 | 0.01555 | 0.005 | 82.6688
8.5 | 1.3096 | 0.01691 | 0.0121 | 77.4453
9 | 1.3347 | 0.01863 | 0.0183 | 71.6425
9.5 | 1.361 | 0.0207 | 0.0236 | 65.7488
10 | 1.3796 | 0.02359 | 0.0282 | 58.4824
10.5 | 1.3916 | 0.02737 | 0.0318 | 50.844
11 | 1.4013 | 0.03171 | 0.0345 | 44.1911
11.5 | 1.3984 | 0.03727 | 0.0364 | 37.5208
12 | 1.3818 | 0.04414 | 0.0373 | 31.3049
12.5 | 1.3565 | 0.05193 | 0.0374 | 26.1217
13 | 1.3328 | 0.05985 | 0.0369 | 22.269
13.5 | 1.306 | 0.06833 | 0.0357 | 19.1131
14 | 1.2782 | 0.07726 | 0.0337 | 16.5441
14.5 | 1.2496 | 0.08665 | 0.0312 | 14.4212
15 | 1.2291 | 0.09555 | 0.0285 | 12.8634
15.5 | 1.2109 | 0.10452 | 0.0255 | 11.5853
16 | 1.1925 | 0.11377 | 0.022 | 10.4817

## 49. Re 2M Mach 0.00 (1)
BIGFOIL.COM POLAR EXPORT
NACA35016
NACA35016 |  |  |  | Cl Max: | 1.787 | at alpha= | 17 | deg
JavaFoil+Calcfoil stall+Eppler ext transition |  |  |  | L/D Max: | 118.681 | at alpha= | 5 | deg
Re: | 2000000 |  |  | Cd Min: | 0.00786 | at alpha= | 2.5 | deg
Mach: | 0 |  |  | Cl=0 at alpha= | -2.6532 | deg
|  |  |  | @ Cl=0.1, Cd= | 0.010739
|  |  |  | @ Cl=0.4, Cd= | 0.0083755
|  |  |  | @ Cl=0.6, Cd= | 0.0080495
alpha (deg) | Cl | Cd | Cm | Cl/Cd
-20 | -0.977 | 0.15484 | -0.013 | -6.309
-19.5 | -0.983 | 0.14764 | -0.013 | -6.655
-19 | -0.987 | 0.14006 | -0.013 | -7.045
-18.5 | -0.989 | 0.13294 | -0.013 | -7.441
-18 | -0.99 | 0.12598 | -0.014 | -7.859
-17.5 | -0.989 | 0.11938 | -0.014 | -8.285
-17 | -0.986 | 0.11268 | -0.014 | -8.751
-16.5 | -0.981 | 0.10636 | -0.014 | -9.224
-16 | -0.974 | 0.09994 | -0.015 | -9.748
-15.5 | -0.965 | 0.09375 | -0.015 | -10.294
-15 | -0.954 | 0.08744 | -0.016 | -10.912
-14.5 | -0.941 | 0.0812 | -0.016 | -11.589
-14 | -0.927 | 0.07467 | -0.017 | -12.411
-13.5 | -0.913 | 0.06672 | -0.017 | -13.683
-13 | -0.933 | 0.04256 | -0.02 | -21.925
-12.5 | -0.966 | 0.02193 | -0.023 | -44.061
-12 | -0.963 | 0.01622 | -0.024 | -59.335
-11.5 | -0.938 | 0.01443 | -0.025 | -64.98
-11 | -0.904 | 0.01352 | -0.025 | -66.837
-10.5 | -0.865 | 0.01287 | -0.026 | -67.196
-10 | -0.822 | 0.01233 | -0.026 | -66.683
-9.5 | -0.777 | 0.01193 | -0.026 | -65.099
-9 | -0.729 | 0.01157 | -0.027 | -62.986
-8.5 | -0.679 | 0.01011 | -0.027 | -67.102
-8 | -0.626 | 0.01041 | -0.027 | -60.195
-7.5 | -0.573 | 0.01019 | -0.027 | -56.191
-7 | -0.517 | 0.01027 | -0.028 | -50.372
-6.5 | -0.461 | 0.01013 | -0.028 | -45.474
-6 | -0.403 | 0.01061 | -0.028 | -38.005
-5.5 | -0.345 | 0.01064 | -0.029 | -32.419
-5 | -0.285 | 0.01051 | -0.029 | -27.157
-4.5 | -0.226 | 0.01038 | -0.029 | -21.725
-4 | -0.165 | 0.01079 | -0.03 | -15.295
-3.5 | -0.104 | 0.01063 | -0.03 | -9.781
-3 | -0.043 | 0.01055 | -0.03 | -4.044
-2.5 | 0.019 | 0.01041 | -0.031 | 1.822
-2 | 0.081 | 0.01092 | -0.031 | 7.401
-1.5 | 0.143 | 0.01033 | -0.031 | 13.822
-1 | 0.205 | 0.01006 | -0.032 | 20.344
-0.5 | 0.266 | 0.00798 | -0.032 | 33.383
0 | 0.328 | 0.00836 | -0.033 | 39.231
0.5 | 0.389 | 0.00845 | -0.033 | 46.069
1 | 0.451 | 0.00803 | -0.033 | 56.165
1.5 | 0.512 | 0.0081 | -0.034 | 63.215
2 | 0.573 | 0.0082 | -0.034 | 69.936
2.5 | 0.634 | 0.00786 | -0.034 | 80.621
3 | 0.695 | 0.00799 | -0.035 | 86.969
3.5 | 0.755 | 0.00815 | -0.035 | 92.662
4 | 0.815 | 0.00787 | -0.035 | 103.621
4.5 | 0.875 | 0.00808 | -0.036 | 108.305
5 | 0.935 | 0.00787 | -0.036 | 118.681
5.5 | 0.994 | 0.00918 | -0.036 | 108.233
6 | 1.052 | 0.00947 | -0.037 | 111.096
6.5 | 1.11 | 0.00979 | -0.037 | 113.432
7 | 1.167 | 0.01015 | -0.037 | 115.027
7.5 | 1.223 | 0.01055 | -0.038 | 116.018
8 | 1.279 | 0.01101 | -0.038 | 116.178
8.5 | 1.332 | 0.01152 | -0.038 | 115.687
9 | 1.384 | 0.01211 | -0.039 | 114.339
9.5 | 1.434 | 0.0129 | -0.039 | 111.156
10 | 1.481 | 0.01366 | -0.039 | 108.425
10.5 | 1.526 | 0.0146 | -0.04 | 104.531
11 | 1.567 | 0.01571 | -0.04 | 99.781
11.5 | 1.605 | 0.01707 | -0.04 | 94.004
12 | 1.639 | 0.01881 | -0.04 | 87.13
12.5 | 1.668 | 0.021 | -0.04 | 79.419
13 | 1.692 | 0.02379 | -0.04 | 71.127
13.5 | 1.713 | 0.02706 | -0.04 | 63.294
14 | 1.731 | 0.0308 | -0.04 | 56.196
14.5 | 1.745 | 0.03497 | -0.04 | 49.905
15 | 1.758 | 0.03917 | -0.04 | 44.886
15.5 | 1.768 | 0.04359 | -0.04 | 40.574
16 | 1.777 | 0.04806 | -0.04 | 36.972
16.5 | 1.784 | 0.05252 | -0.04 | 33.959
17 | 1.787 | 0.05742 | -0.04 | 31.128
17.5 | 1.787 | 0.0623 | -0.04 | 28.693
18 | 1.784 | 0.0675 | -0.04 | 26.427
18.5 | 1.778 | 0.07293 | -0.04 | 24.375
19 | 1.769 | 0.07847 | -0.04 | 22.544
19.5 | 1.758 | 0.08431 | -0.04 | 20.849
20 | 1.744 | 0.09016 | -0.04 | 19.347

## 50. Re 2M Mach 0.00 (2)
BIGFOIL.COM POLAR EXPORT
NACA35016
NACA35016 |  |  |  | Cl Max: | 1.6096 | at alpha= | 16 | deg
XFOIL ncrit=9 |  |  |  | L/D Max: | 129.104 | at alpha= | 9 | deg
Re: | 2000000 |  |  | Cd Min: | 0.09085 | at alpha= | 20 | deg
Mach: | 0 |  |  | Cl=0 at alpha= | -2.8272 | deg
|  |  |  | @ Cl=0.1, Cd= | 0.0081612
|  |  |  | @ Cl=0.4, Cd= | 0.006196
|  |  |  | @ Cl=0.6, Cd= | 0.0064191
alpha (deg) | Cl | Cd | Cm | Cl/Cd
-20 | -1.3717 | 0.04377 | -0.0858 | -31.3388
-19.5 | -1.3814 | 0.03774 | -0.0871 | -36.6031
-19 | -1.3814 | 0.03331 | -0.0868 | -41.471
-18.5 | -1.3732 | 0.03004 | -0.0854 | -45.7124
-18 | -1.36 | 0.02747 | -0.0832 | -49.5086
-17.5 | -1.3451 | 0.0253 | -0.0802 | -53.166
-17 | -1.3263 | 0.02362 | -0.0768 | -56.1516
-16.5 | -1.3054 | 0.02228 | -0.0729 | -58.5907
-16 | -1.299 | 0.02051 | -0.0666 | -63.335
-15.5 | -1.2869 | 0.01934 | -0.0601 | -66.5408
-15 | -1.2785 | 0.01855 | -0.0521 | -68.9218
-14.5 | -1.252 | 0.01782 | -0.0473 | -70.2581
-14 | -1.1934 | 0.01692 | -0.0487 | -70.5319
-13.5 | -1.131 | 0.0161 | -0.0506 | -70.2484
-13 | -1.0749 | 0.01498 | -0.0514 | -71.7557
-12.5 | -1.0108 | 0.01408 | -0.0535 | -71.7898
-12 | -0.9492 | 0.01335 | -0.0549 | -71.1011
-11.5 | -0.8923 | 0.01275 | -0.0553 | -69.9843
-11 | -0.8237 | 0.01188 | -0.0583 | -69.335
-10.5 | -0.7482 | 0.01124 | -0.0626 | -66.5658
-10 | -0.6788 | 0.01075 | -0.0654 | -63.1442
-9.5 | -0.6283 | 0.01024 | -0.0643 | -61.3574
-9 | -0.5846 | 0.01 | -0.0615 | -58.46
-8.5 | -0.5426 | 0.00976 | -0.0583 | -55.5943
-8 | -0.5002 | 0.00955 | -0.0552 | -52.377
-7.5 | -0.4553 | 0.00943 | -0.0526 | -48.2821
-7 | -0.4107 | 0.00921 | -0.0501 | -44.5928
-6.5 | -0.3634 | 0.00911 | -0.048 | -39.8902
-6 | -0.3165 | 0.00894 | -0.0458 | -35.4027
-5.5 | -0.2683 | 0.00883 | -0.0439 | -30.3851
-5 | -0.2191 | 0.00875 | -0.0422 | -25.04
-4.5 | -0.1697 | 0.00863 | -0.0406 | -19.664
-4 | -0.1195 | 0.00852 | -0.0391 | -14.0258
-3.5 | -0.0689 | 0.00844 | -0.0377 | -8.1635
-3 | -0.0178 | 0.00834 | -0.0364 | -2.1343
-2.5 | 0.0337 | 0.00825 | -0.0352 | 4.0848
-2 | 0.0852 | 0.00819 | -0.034 | 10.4029
-1.5 | 0.1365 | 0.00809 | -0.0327 | 16.8727
-1 | 0.1879 | 0.00797 | -0.0316 | 23.5759
-0.5 | 0.2374 | 0.00781 | -0.03 | 30.3969
0 | 0.2716 | 0.00681 | -0.0257 | 39.8825
0.5 | 0.3133 | 0.00645 | -0.0226 | 48.5736
1 | 0.3591 | 0.00625 | -0.0201 | 57.456
1.5 | 0.4045 | 0.00619 | -0.0176 | 65.3473
2 | 0.4516 | 0.00614 | -0.0154 | 73.5505
2.5 | 0.4998 | 0.00619 | -0.0134 | 80.7431
3 | 0.5517 | 0.00626 | -0.0123 | 88.131
3.5 | 0.6124 | 0.00646 | -0.0131 | 94.7988
4 | 0.6775 | 0.00666 | -0.015 | 101.7267
4.5 | 0.7361 | 0.00693 | -0.0156 | 106.2193
5 | 0.809 | 0.00718 | -0.0193 | 112.6741
5.5 | 0.8754 | 0.00752 | -0.0217 | 116.4096
6 | 0.9307 | 0.00779 | -0.0217 | 119.4737
6.5 | 0.9982 | 0.00813 | -0.0244 | 122.7798
7 | 1.0642 | 0.00849 | -0.0269 | 125.3475
7.5 | 1.1288 | 0.00883 | -0.0291 | 127.8369
8 | 1.1889 | 0.00925 | -0.0304 | 128.5297
8.5 | 1.2481 | 0.00972 | -0.0316 | 128.4053
9 | 1.3117 | 0.01016 | -0.0339 | 129.1043
9.5 | 1.3734 | 0.01064 | -0.0359 | 129.0789
10 | 1.4331 | 0.01119 | -0.0375 | 128.0697
10.5 | 1.4467 | 0.01158 | -0.0295 | 124.9309
11 | 1.4572 | 0.01206 | -0.0211 | 120.8292
11.5 | 1.475 | 0.01272 | -0.0145 | 115.9591
12 | 1.4962 | 0.01352 | -0.0089 | 110.6657
12.5 | 1.518 | 0.01449 | -0.004 | 104.7619
13 | 1.5401 | 0.01563 | 0.0004 | 98.5349
13.5 | 1.5587 | 0.01712 | 0.0047 | 91.0456
14 | 1.5761 | 0.01887 | 0.0085 | 83.5241
14.5 | 1.5903 | 0.02104 | 0.0119 | 75.5846
15 | 1.6009 | 0.02371 | 0.0148 | 67.52
15.5 | 1.6076 | 0.027 | 0.0172 | 59.5407
16 | 1.6096 | 0.03104 | 0.0189 | 51.8557
16.5 | 1.6087 | 0.03573 | 0.0198 | 45.0238
17 | 1.6031 | 0.04123 | 0.0201 | 38.8819
17.5 | 1.5874 | 0.04812 | 0.0198 | 32.9884
18 | 1.5716 | 0.05535 | 0.0189 | 28.3939
18.5 | 1.5475 | 0.06377 | 0.0173 | 24.2669
19 | 1.5214 | 0.07273 | 0.0153 | 20.9185
19.5 | 1.4969 | 0.08168 | 0.013 | 18.3264
20 | 1.4729 | 0.09085 | 0.0103 | 16.2124

## 51. Re 2M Mach 0.10 (1)
BIGFOIL.COM POLAR EXPORT
NACA35016
NACA35016 |  |  |  | Cl Max: | 1.775 | at alpha= | 17 | deg
JavaFoil+Calcfoil stall+Eppler ext transition |  |  |  | L/D Max: | 118.608 | at alpha= | 5 | deg
Re: | 2000000 |  |  | Cd Min: | 0.00788 | at alpha= | 2.5 | deg
Mach: | 0.1 |  |  | Cl=0 at alpha= | -2.6532 | deg
|  |  |  | @ Cl=0.1, Cd= | 0.010735
|  |  |  | @ Cl=0.4, Cd= | 0.008399
|  |  |  | @ Cl=0.6, Cd= | 0.0080984
alpha (deg) | Cl | Cd | Cm | Cl/Cd
-20 | -0.939 | 0.15839 | -0.013 | -5.932
-19.5 | -0.948 | 0.15058 | -0.013 | -6.296
-19 | -0.955 | 0.14305 | -0.013 | -6.679
-18.5 | -0.961 | 0.13577 | -0.013 | -7.076
-18 | -0.964 | 0.12856 | -0.014 | -7.502
-17.5 | -0.966 | 0.12174 | -0.014 | -7.935
-17 | -0.966 | 0.11501 | -0.014 | -8.397
-16.5 | -0.963 | 0.10857 | -0.014 | -8.871
-16 | -0.958 | 0.10209 | -0.015 | -9.387
-15.5 | -0.951 | 0.09583 | -0.015 | -9.928
-15 | -0.942 | 0.0895 | -0.015 | -10.527
-14.5 | -0.931 | 0.08347 | -0.016 | -11.149
-14 | -0.918 | 0.07678 | -0.016 | -11.952
-13.5 | -0.903 | 0.06987 | -0.017 | -12.928
-13 | -0.891 | 0.06076 | -0.018 | -14.666
-12.5 | -0.94 | 0.02783 | -0.022 | -33.788
-12 | -0.952 | 0.01755 | -0.024 | -54.278
-11.5 | -0.934 | 0.01487 | -0.025 | -62.794
-11 | -0.903 | 0.01376 | -0.025 | -65.583
-10.5 | -0.865 | 0.01302 | -0.026 | -66.426
-10 | -0.823 | 0.01249 | -0.026 | -65.93
-9.5 | -0.778 | 0.01204 | -0.026 | -64.656
-9 | -0.731 | 0.01168 | -0.027 | -62.549
-8.5 | -0.681 | 0.01136 | -0.027 | -59.901
-8 | -0.628 | 0.01046 | -0.027 | -60.073
-7.5 | -0.575 | 0.00996 | -0.028 | -57.695
-7 | -0.519 | 0.01033 | -0.028 | -50.27
-6.5 | -0.463 | 0.01017 | -0.028 | -45.524
-6 | -0.405 | 0.01009 | -0.029 | -40.13
-5.5 | -0.346 | 0.0107 | -0.029 | -32.381
-5 | -0.287 | 0.01061 | -0.029 | -27.039
-4.5 | -0.227 | 0.01041 | -0.03 | -21.763
-4 | -0.166 | 0.01078 | -0.03 | -15.373
-3.5 | -0.105 | 0.01068 | -0.03 | -9.786
-3 | -0.043 | 0.01055 | -0.031 | -4.066
-2.5 | 0.019 | 0.01051 | -0.031 | 1.812
-2 | 0.081 | 0.01091 | -0.031 | 7.439
-1.5 | 0.144 | 0.01033 | -0.032 | 13.895
-1 | 0.206 | 0.01015 | -0.032 | 20.261
-0.5 | 0.268 | 0.00806 | -0.032 | 33.238
0 | 0.33 | 0.00812 | -0.033 | 40.61
0.5 | 0.391 | 0.00846 | -0.033 | 46.285
1 | 0.453 | 0.00804 | -0.033 | 56.353
1.5 | 0.515 | 0.00813 | -0.034 | 63.29
2 | 0.576 | 0.00824 | -0.034 | 69.936
2.5 | 0.637 | 0.00788 | -0.034 | 80.817
3 | 0.698 | 0.00801 | -0.035 | 87.144
3.5 | 0.759 | 0.00819 | -0.035 | 92.594
4 | 0.819 | 0.00792 | -0.036 | 103.481
4.5 | 0.879 | 0.00813 | -0.036 | 108.093
5 | 0.939 | 0.00792 | -0.036 | 118.608
5.5 | 0.998 | 0.00925 | -0.037 | 107.924
6 | 1.057 | 0.00953 | -0.037 | 110.885
6.5 | 1.115 | 0.00985 | -0.037 | 113.143
7 | 1.172 | 0.01023 | -0.038 | 114.629
7.5 | 1.229 | 0.01066 | -0.038 | 115.309
8 | 1.284 | 0.01111 | -0.038 | 115.578
8.5 | 1.338 | 0.01163 | -0.039 | 114.976
9 | 1.39 | 0.01225 | -0.039 | 113.456
9.5 | 1.439 | 0.01307 | -0.039 | 110.141
10 | 1.486 | 0.01386 | -0.039 | 107.211
10.5 | 1.531 | 0.01483 | -0.04 | 103.206
11 | 1.571 | 0.01601 | -0.04 | 98.151
11.5 | 1.608 | 0.01746 | -0.04 | 92.129
12 | 1.641 | 0.0193 | -0.04 | 85.019
12.5 | 1.669 | 0.02166 | -0.04 | 77.064
13 | 1.692 | 0.02457 | -0.04 | 68.876
13.5 | 1.711 | 0.0281 | -0.04 | 60.91
14 | 1.729 | 0.03189 | -0.04 | 54.217
14.5 | 1.742 | 0.03633 | -0.04 | 47.943
15 | 1.753 | 0.04072 | -0.04 | 43.049
15.5 | 1.762 | 0.0451 | -0.04 | 39.074
16 | 1.769 | 0.04971 | -0.04 | 35.585
16.5 | 1.774 | 0.0544 | -0.04 | 32.602
17 | 1.775 | 0.0594 | -0.04 | 29.881
17.5 | 1.773 | 0.06448 | -0.04 | 27.494
18 | 1.766 | 0.06987 | -0.04 | 25.281
18.5 | 1.757 | 0.07542 | -0.04 | 23.3
19 | 1.745 | 0.08117 | -0.04 | 21.503
19.5 | 1.731 | 0.08721 | -0.04 | 19.846
20 | 1.714 | 0.09346 | -0.04 | 18.336

## 52. Re 2M Mach 0.10 (2)
BIGFOIL.COM POLAR EXPORT
NACA35016
NACA35016 |  |  |  | Cl Max: | 1.6043 | at alpha= | 15.5 | deg
XFOIL ncrit=9 |  |  |  | L/D Max: | 128.395 | at alpha= | 9 | deg
Re: | 2000000 |  |  | Cd Min: | 0.09597 | at alpha= | 20 | deg
Mach: | 0.1 |  |  | Cl=0 at alpha= | -2.8272 | deg
|  |  |  | @ Cl=0.1, Cd= | 0.0081779
|  |  |  | @ Cl=0.4, Cd= | 0.006227
|  |  |  | @ Cl=0.6, Cd= | 0.0064382
alpha (deg) | Cl | Cd | Cm | Cl/Cd
-20 | -1.3031 | 0.05465 | -0.0819 | -23.8445
-19.5 | -1.3412 | 0.04391 | -0.0875 | -30.5443
-19 | -1.3544 | 0.03745 | -0.089 | -36.1656
-18.5 | -1.3537 | 0.03307 | -0.0885 | -40.9344
-18 | -1.3457 | 0.02976 | -0.0869 | -45.2184
-17.5 | -1.3351 | 0.02703 | -0.0843 | -49.3933
-17 | -1.3199 | 0.02493 | -0.0809 | -52.9442
-16.5 | -1.3009 | 0.02331 | -0.0771 | -55.8087
-16 | -1.2838 | 0.02187 | -0.0722 | -58.7014
-15.5 | -1.2796 | 0.02016 | -0.0651 | -63.4722
-15 | -1.2711 | 0.01911 | -0.0574 | -66.5149
-14.5 | -1.2586 | 0.01835 | -0.0499 | -68.5886
-14 | -1.2003 | 0.01737 | -0.051 | -69.1019
-13.5 | -1.1388 | 0.01646 | -0.0526 | -69.1859
-13 | -1.0797 | 0.0155 | -0.0536 | -69.6581
-12.5 | -1.0175 | 0.01438 | -0.0552 | -70.758
-12 | -0.9541 | 0.01357 | -0.0568 | -70.3095
-11.5 | -0.8983 | 0.01292 | -0.0567 | -69.5279
-11 | -0.8289 | 0.01207 | -0.0596 | -68.6744
-10.5 | -0.7524 | 0.01137 | -0.0639 | -66.1741
-10 | -0.6819 | 0.01084 | -0.0668 | -62.9059
-9.5 | -0.6309 | 0.01034 | -0.0656 | -61.0155
-9 | -0.5873 | 0.01007 | -0.0626 | -58.3217
-8.5 | -0.5445 | 0.00988 | -0.0594 | -55.1113
-8 | -0.5029 | 0.00962 | -0.0561 | -52.2765
-7.5 | -0.4577 | 0.00947 | -0.0534 | -48.3316
-7 | -0.4127 | 0.00926 | -0.0508 | -44.568
-6.5 | -0.3654 | 0.00915 | -0.0486 | -39.9344
-6 | -0.3181 | 0.00898 | -0.0464 | -35.4232
-5.5 | -0.2694 | 0.00888 | -0.0445 | -30.3378
-5 | -0.2204 | 0.00878 | -0.0426 | -25.1025
-4.5 | -0.1706 | 0.00866 | -0.041 | -19.6998
-4 | -0.1201 | 0.00856 | -0.0394 | -14.0304
-3.5 | -0.0693 | 0.00847 | -0.038 | -8.1818
-3 | -0.0179 | 0.00837 | -0.0366 | -2.1386
-2.5 | 0.0339 | 0.00828 | -0.0354 | 4.0942
-2 | 0.0858 | 0.0082 | -0.0342 | 10.4634
-1.5 | 0.1373 | 0.00812 | -0.0329 | 16.9089
-1 | 0.1891 | 0.008 | -0.0317 | 23.6375
0 | 0.2736 | 0.00686 | -0.0258 | 39.8834
0.5 | 0.315 | 0.00648 | -0.0226 | 48.6111
1 | 0.3609 | 0.00627 | -0.0201 | 57.5598
1.5 | 0.4064 | 0.00622 | -0.0175 | 65.3376
2 | 0.4537 | 0.00616 | -0.0152 | 73.6526
2.5 | 0.5018 | 0.00622 | -0.0131 | 80.6752
3 | 0.5542 | 0.00628 | -0.012 | 88.2484
3.5 | 0.615 | 0.00649 | -0.0127 | 94.7612
4 | 0.6807 | 0.00669 | -0.0147 | 101.7489
5 | 0.8134 | 0.00722 | -0.0191 | 112.6593
5.5 | 0.8804 | 0.00755 | -0.0215 | 116.6093
6 | 0.936 | 0.00784 | -0.0214 | 119.3878
6.5 | 1.0042 | 0.00818 | -0.0241 | 122.7628
7 | 1.0704 | 0.00857 | -0.0265 | 124.9008
7.5 | 1.1355 | 0.00891 | -0.0286 | 127.4411
8 | 1.1958 | 0.00933 | -0.0298 | 128.1672
8.5 | 1.2564 | 0.0098 | -0.0312 | 128.2041
9 | 1.3199 | 0.01028 | -0.0334 | 128.3949
9.5 | 1.382 | 0.01078 | -0.0352 | 128.2004
10 | 1.4381 | 0.01133 | -0.0359 | 126.9285
10.5 | 1.4455 | 0.01168 | -0.0265 | 123.7586
11 | 1.4592 | 0.0122 | -0.0187 | 119.6066
11.5 | 1.4784 | 0.0129 | -0.0123 | 114.6047
12 | 1.4997 | 0.01376 | -0.0068 | 108.9898
12.5 | 1.5213 | 0.0148 | -0.0019 | 102.7905
13 | 1.5426 | 0.01606 | 0.0026 | 96.0523
13.5 | 1.5615 | 0.01762 | 0.0068 | 88.6209
14 | 1.578 | 0.01953 | 0.0105 | 80.7988
14.5 | 1.5908 | 0.02191 | 0.0139 | 72.6061
15 | 1.5996 | 0.02488 | 0.0167 | 64.2926
15.5 | 1.6043 | 0.02851 | 0.0189 | 56.2715
16 | 1.6027 | 0.03307 | 0.0203 | 48.4639
16.5 | 1.5974 | 0.03841 | 0.021 | 41.5881
17 | 1.5893 | 0.04437 | 0.021 | 35.8192
17.5 | 1.5709 | 0.05173 | 0.0204 | 30.3673
18 | 1.5504 | 0.05965 | 0.0191 | 25.9916
18.5 | 1.5263 | 0.06821 | 0.0174 | 22.3765
19 | 1.4974 | 0.07762 | 0.0151 | 19.2914
19.5 | 1.4751 | 0.08645 | 0.0127 | 17.063
20 | 1.4492 | 0.09597 | 0.0098 | 15.1006

## 53. Re 2M Mach 0.25 (1)
BIGFOIL.COM POLAR EXPORT
NACA35016
NACA35016 |  |  |  | Cl Max: | 1.712 | at alpha= | 15 | deg
JavaFoil+Calcfoil stall+Eppler ext transition |  |  |  | L/D Max: | 113.259 | at alpha= | 4.5 | deg
Re: | 2000000 |  |  | Cd Min: | 0.00776 | at alpha= | 4 | deg
Mach: | 0.25 |  |  | Cl=0 at alpha= | -2.6562 | deg
|  |  |  | @ Cl=0.1, Cd= | 0.010066
|  |  |  | @ Cl=0.4, Cd= | 0.0078978
|  |  |  | @ Cl=0.6, Cd= | 0.0080171
alpha (deg) | Cl | Cd | Cm | Cl/Cd
-16 | -0.829 | 0.11487 | -0.014 | -7.217
-15.5 | -0.84 | 0.10765 | -0.014 | -7.808
-15 | -0.848 | 0.10081 | -0.015 | -8.411
-14.5 | -0.851 | 0.09414 | -0.015 | -9.042
-14 | -0.85 | 0.08769 | -0.015 | -9.698
-13.5 | -0.846 | 0.0815 | -0.016 | -10.377
-13 | -0.837 | 0.07528 | -0.017 | -11.124
-12.5 | -0.825 | 0.06872 | -0.017 | -12.007
-12 | -0.811 | 0.06136 | -0.018 | -13.215
-11.5 | -0.806 | 0.04824 | -0.02 | -16.713
-11 | -0.874 | 0.01723 | -0.025 | -50.701
-10.5 | -0.857 | 0.01445 | -0.026 | -59.265
-10 | -0.823 | 0.01341 | -0.027 | -61.409
-9.5 | -0.783 | 0.01251 | -0.027 | -62.616
-9 | -0.738 | 0.01202 | -0.027 | -61.454
-8.5 | -0.69 | 0.01158 | -0.028 | -59.624
-8 | -0.639 | 0.01124 | -0.028 | -56.831
-7.5 | -0.586 | 0.00981 | -0.028 | -59.714
-7 | -0.53 | 0.01014 | -0.029 | -52.267
-6.5 | -0.473 | 0.01052 | -0.029 | -44.97
-6 | -0.415 | 0.01046 | -0.029 | -39.646
-5.5 | -0.355 | 0.0104 | -0.03 | -34.116
-5 | -0.294 | 0.01083 | -0.03 | -27.131
-4.5 | -0.232 | 0.01062 | -0.03 | -21.87
-4 | -0.17 | 0.01048 | -0.031 | -16.23
-3.5 | -0.107 | 0.01095 | -0.031 | -9.798
-3 | -0.044 | 0.01073 | -0.031 | -4.102
-2.5 | 0.02 | 0.01022 | -0.032 | 1.914
-2 | 0.083 | 0.01009 | -0.032 | 8.263
-1.5 | 0.147 | 0.01 | -0.032 | 14.743
-1 | 0.211 | 0.01036 | -0.033 | 20.396
-0.5 | 0.275 | 0.0082 | -0.033 | 33.556
0 | 0.338 | 0.00783 | -0.034 | 43.241
0.5 | 0.402 | 0.0079 | -0.034 | 50.904
1 | 0.465 | 0.00827 | -0.034 | 56.237
1.5 | 0.528 | 0.00836 | -0.035 | 63.177
2 | 0.591 | 0.008 | -0.035 | 73.875
2.5 | 0.654 | 0.00812 | -0.035 | 80.555
3 | 0.717 | 0.00826 | -0.036 | 86.73
3.5 | 0.779 | 0.00799 | -0.036 | 97.506
4 | 0.841 | 0.00776 | -0.036 | 108.288
4.5 | 0.902 | 0.00796 | -0.037 | 113.259
5 | 0.963 | 0.00913 | -0.037 | 105.502
5.5 | 1.023 | 0.00942 | -0.038 | 108.629
6 | 1.083 | 0.00992 | -0.038 | 109.148
6.5 | 1.142 | 0.01029 | -0.038 | 111.002
7 | 1.2 | 0.01073 | -0.039 | 111.869
7.5 | 1.257 | 0.0112 | -0.039 | 112.245
8 | 1.313 | 0.01175 | -0.039 | 111.718
8.5 | 1.367 | 0.01237 | -0.04 | 110.513
9 | 1.418 | 0.0131 | -0.04 | 108.214
9.5 | 1.466 | 0.01397 | -0.04 | 104.956
10 | 1.512 | 0.01513 | -0.04 | 99.936
10.5 | 1.553 | 0.01637 | -0.041 | 94.842
11 | 1.59 | 0.01794 | -0.041 | 88.63
11.5 | 1.622 | 0.01996 | -0.041 | 81.25
12 | 1.648 | 0.02255 | -0.041 | 73.088
12.5 | 1.669 | 0.02589 | -0.041 | 64.475
13 | 1.685 | 0.02985 | -0.04 | 56.443
13.5 | 1.697 | 0.03429 | -0.04 | 49.492
14 | 1.706 | 0.03937 | -0.04 | 43.325
14.5 | 1.711 | 0.04451 | -0.04 | 38.44
15 | 1.712 | 0.04954 | -0.04 | 34.561
15.5 | 1.71 | 0.05476 | -0.04 | 31.228
16 | 1.703 | 0.06027 | -0.04 | 28.261
16.5 | 1.692 | 0.06599 | -0.04 | 25.642
17 | 1.677 | 0.07198 | -0.04 | 23.292
17.5 | 1.654 | 0.07831 | -0.04 | 21.121
18 | 1.625 | 0.08501 | -0.04 | 19.117
18.5 | 1.591 | 0.09204 | -0.04 | 17.29
19 | 1.553 | 0.09936 | -0.04 | 15.627
19.5 | 1.509 | 0.10712 | -0.04 | 14.089
20 | 1.461 | 0.11545 | -0.04 | 12.653

## 54. Re 2M Mach 0.25 (2)
BIGFOIL.COM POLAR EXPORT
NACA35016
NACA35016 |  |  |  | Cl Max: | 1.576 | at alpha= | 14.5 | deg
XFOIL ncrit=9 |  |  |  | L/D Max: | 126.282 | at alpha= | 8.5 | deg
Re: | 2000000 |  |  | Cd Min: | 0.19468 | at alpha= | -19 | deg
Mach: | 0.25 |  |  | Cl=0 at alpha= | -2.8344 | deg
|  |  |  | @ Cl=0.1, Cd= | 0.0083009
|  |  |  | @ Cl=0.4, Cd= | 0.0063611
|  |  |  | @ Cl=0.6, Cd= | 0.0065246
alpha (deg) | Cl | Cd | Cm | Cl/Cd
-19 | -0.5153 | 0.19468 | -0.0014 | -2.6469
-18.5 | -0.7233 | 0.1358 | -0.0312 | -5.3262
-18 | -0.82 | 0.11107 | -0.0463 | -7.3827
-17.5 | -0.9962 | 0.0779 | -0.0686 | -12.7882
-17 | -1.1679 | 0.04463 | -0.0927 | -26.1685
-16.5 | -1.1937 | 0.03662 | -0.0951 | -32.5969
-16 | -1.204 | 0.03143 | -0.0939 | -38.3073
-15.5 | -1.2074 | 0.02768 | -0.0901 | -43.6199
-15 | -1.2042 | 0.02501 | -0.0848 | -48.1487
-14.5 | -1.1976 | 0.02304 | -0.0781 | -51.9792
-14 | -1.21 | 0.02104 | -0.0679 | -57.5095
-13.5 | -1.1671 | 0.01939 | -0.0658 | -60.1908
-13 | -1.1023 | 0.0179 | -0.0671 | -61.581
-12.5 | -1.0447 | 0.01665 | -0.0666 | -62.7447
-12 | -0.9837 | 0.01533 | -0.0668 | -64.1683
-11.5 | -0.9291 | 0.01423 | -0.0656 | -65.2916
-11 | -0.8559 | 0.01327 | -0.0679 | -64.4989
-10.5 | -0.7745 | 0.01231 | -0.0719 | -62.9163
-10 | -0.6976 | 0.01145 | -0.0751 | -60.9258
-9.5 | -0.6422 | 0.011 | -0.0737 | -58.3818
-9 | -0.6012 | 0.01059 | -0.0694 | -56.7705
-8.5 | -0.5588 | 0.01029 | -0.0653 | -54.3052
-8 | -0.5144 | 0.0101 | -0.0617 | -50.9307
-7.5 | -0.4706 | 0.0098 | -0.058 | -48.0204
-7 | -0.423 | 0.00964 | -0.0551 | -43.8797
-6.5 | -0.3759 | 0.0094 | -0.0522 | -39.9894
-6 | -0.3263 | 0.00927 | -0.0497 | -35.1996
-5.5 | -0.2769 | 0.00911 | -0.0473 | -30.3952
-5 | -0.2263 | 0.00896 | -0.0452 | -25.2567
-4.5 | -0.1749 | 0.00886 | -0.0432 | -19.7404
-4 | -0.1226 | 0.00874 | -0.0414 | -14.0275
-3.5 | -0.0703 | 0.00862 | -0.0397 | -8.1555
-3 | -0.0176 | 0.00852 | -0.0381 | -2.0657
-2 | 0.0887 | 0.00832 | -0.0352 | 10.6611
-1.5 | 0.142 | 0.00823 | -0.0338 | 17.2539
-1 | 0.1947 | 0.00814 | -0.0323 | 23.9189
-0.5 | 0.2473 | 0.00799 | -0.0308 | 30.9512
0 | 0.2873 | 0.0073 | -0.0271 | 39.3562
0.5 | 0.3251 | 0.00662 | -0.0227 | 49.1088
1 | 0.371 | 0.00643 | -0.0198 | 57.6983
1.5 | 0.4173 | 0.00632 | -0.0169 | 66.0285
2 | 0.4649 | 0.00631 | -0.0142 | 73.6767
2.5 | 0.514 | 0.00633 | -0.0118 | 81.2006
3 | 0.5668 | 0.00643 | -0.0103 | 88.1493
3.5 | 0.63 | 0.00661 | -0.011 | 95.3101
4 | 0.6982 | 0.00688 | -0.0129 | 101.4826
4.5 | 0.7612 | 0.00712 | -0.0137 | 106.9101
5 | 0.8373 | 0.00748 | -0.0174 | 111.9385
5.5 | 0.9073 | 0.00777 | -0.0198 | 116.7696
6 | 0.9655 | 0.00815 | -0.0196 | 118.4663
6.5 | 1.0367 | 0.00852 | -0.0222 | 121.6784
7 | 1.1062 | 0.00891 | -0.0245 | 124.1526
7.5 | 1.1718 | 0.00937 | -0.026 | 125.0587
8 | 1.2322 | 0.00983 | -0.0264 | 125.351
8.5 | 1.3007 | 0.0103 | -0.0285 | 126.2816
9 | 1.3658 | 0.01082 | -0.0301 | 126.2292
9.5 | 1.4277 | 0.0114 | -0.031 | 125.2368
10 | 1.433 | 0.01184 | -0.0207 | 121.0304
10.5 | 1.4501 | 0.01246 | -0.013 | 116.3804
11 | 1.4719 | 0.01324 | -0.0066 | 111.1707
11.5 | 1.495 | 0.01419 | -0.0008 | 105.3559
12 | 1.5181 | 0.01537 | 0.0044 | 98.7703
12.5 | 1.536 | 0.01702 | 0.0095 | 90.2468
13 | 1.5526 | 0.01902 | 0.0139 | 81.6299
13.5 | 1.5656 | 0.02154 | 0.0178 | 72.6834
14 | 1.5727 | 0.02483 | 0.0211 | 63.3387
14.5 | 1.576 | 0.02883 | 0.0235 | 54.6653
15 | 1.5715 | 0.03394 | 0.025 | 46.3023
15.5 | 1.5626 | 0.0399 | 0.0256 | 39.1629
16 | 1.5471 | 0.04684 | 0.0255 | 33.0295
16.5 | 1.5215 | 0.0551 | 0.0246 | 27.6134
17 | 1.4946 | 0.06382 | 0.0231 | 23.419
17.5 | 1.4664 | 0.07296 | 0.0212 | 20.0987
18 | 1.4371 | 0.08248 | 0.0187 | 17.4236
18.5 | 1.4134 | 0.09164 | 0.0161 | 15.4234
19 | 1.3875 | 0.10128 | 0.0129 | 13.6996
19.5 | 1.3685 | 0.11027 | 0.0097 | 12.4104

## 55. Re 2M Mach 0.50 (1)
BIGFOIL.COM POLAR EXPORT
NACA35016
NACA35016 |  |  |  | Cl Max: | 1.548 | at alpha= | 10.5 | deg
JavaFoil+Calcfoil stall+Eppler ext transition |  |  |  | L/D Max: | 99.595 | at alpha= | 6 | deg
Re: | 2000000 |  |  | Cd Min: | 0.00762 | at alpha= | 1.5 | deg
Mach: | 0.5 |  |  | Cl=0 at alpha= | -2.6549 | deg
|  |  |  | @ Cl=0.1, Cd= | 0.0099801
|  |  |  | @ Cl=0.4, Cd= | 0.0080569
|  |  |  | @ Cl=0.6, Cd= | 0.0076457
alpha (deg) | Cl | Cd | Cm | Cl/Cd
-20 | -0.961 | 0.18198 | -0.014 | -5.281
-19.5 | -0.933 | 0.17661 | -0.014 | -5.282
-19 | -0.906 | 0.16844 | -0.014 | -5.378
-18.5 | -0.879 | 0.16378 | -0.015 | -5.368
-18 | -0.851 | 0.16278 | -0.014 | -5.228
-17.5 | -0.824 | 0.15778 | -0.014 | -5.222
-17 | -0.797 | 0.15038 | -0.015 | -5.3
-16.5 | -0.769 | 0.1444 | -0.014 | -5.325
-16 | -0.742 | 0.14027 | -0.015 | -5.288
-15.5 | -0.715 | 0.13624 | -0.015 | -5.246
-15 | -0.686 | 0.13276 | -0.015 | -5.171
-14.5 | -0.659 | 0.12891 | -0.015 | -5.114
-14 | -0.631 | 0.12442 | -0.014 | -5.073
-13.5 | -0.604 | 0.11868 | -0.015 | -5.086
-13 | -0.576 | 0.11344 | -0.014 | -5.074
-12.5 | -0.548 | 0.11158 | -0.014 | -4.913
-12 | -0.52 | 0.10396 | -0.014 | -5.004
-11.5 | -0.493 | 0.10269 | -0.014 | -4.798
-11 | -0.465 | 0.08908 | -0.014 | -5.217
-10.5 | -0.437 | 0.07519 | -0.014 | -5.815
-10 | -0.409 | 0.07305 | -0.014 | -5.604
-9.5 | -0.382 | 0.07074 | -0.014 | -5.396
-9 | -0.411 | 0.06752 | -0.016 | -6.084
-8.5 | -0.527 | 0.0539 | -0.019 | -9.778
-8 | -0.529 | 0.04536 | -0.021 | -11.656
-7.5 | -0.598 | 0.01374 | -0.031 | -43.502
-7 | -0.558 | 0.01282 | -0.032 | -43.517
-6.5 | -0.507 | 0.012 | -0.032 | -42.22
-6 | -0.449 | 0.01172 | -0.033 | -38.368
-5.5 | -0.388 | 0.01022 | -0.033 | -37.968
-5 | -0.323 | 0.01043 | -0.034 | -30.993
-4.5 | -0.257 | 0.01019 | -0.034 | -25.185
-4 | -0.188 | 0.01049 | -0.034 | -17.959
-3.5 | -0.119 | 0.00993 | -0.035 | -11.994
-3 | -0.049 | 0.01025 | -0.035 | -4.778
-2.5 | 0.022 | 0.01008 | -0.035 | 2.162
-2 | 0.093 | 0.00999 | -0.036 | 9.306
-1.5 | 0.164 | 0.00989 | -0.036 | 16.631
-1 | 0.236 | 0.00985 | -0.037 | 23.92
-0.5 | 0.307 | 0.00967 | -0.037 | 31.733
0 | 0.377 | 0.00818 | -0.037 | 46.099
0.5 | 0.448 | 0.0078 | -0.038 | 57.445
1 | 0.518 | 0.00788 | -0.038 | 65.744
1.5 | 0.588 | 0.00762 | -0.039 | 77.132
2 | 0.658 | 0.00777 | -0.039 | 84.683
2.5 | 0.727 | 0.00888 | -0.039 | 81.886
3 | 0.796 | 0.00912 | -0.04 | 87.245
3.5 | 0.864 | 0.00942 | -0.04 | 91.688
4 | 0.931 | 0.00996 | -0.041 | 93.503
4.5 | 0.998 | 0.01034 | -0.041 | 96.499
5 | 1.064 | 0.01082 | -0.041 | 98.261
5.5 | 1.128 | 0.01133 | -0.042 | 99.517
6 | 1.191 | 0.01196 | -0.042 | 99.595
6.5 | 1.252 | 0.01269 | -0.042 | 98.662
7 | 1.31 | 0.01355 | -0.043 | 96.684
7.5 | 1.366 | 0.01461 | -0.043 | 93.496
8 | 1.417 | 0.01594 | -0.043 | 88.87
8.5 | 1.462 | 0.01762 | -0.043 | 82.957
9 | 1.5 | 0.01982 | -0.043 | 75.639
9.5 | 1.528 | 0.0228 | -0.043 | 67.024
10 | 1.545 | 0.02684 | -0.043 | 57.555
10.5 | 1.548 | 0.03244 | -0.042 | 47.724
11 | 1.534 | 0.04012 | -0.042 | 38.234
11.5 | 1.494 | 0.05027 | -0.041 | 29.723
12 | 1.412 | 0.06157 | -0.041 | 22.935
12.5 | 1.096 | 0.07885 | -0.04 | 13.895
13 | 0.929 | 0.09468 | -0.038 | 9.809
13.5 | 0.897 | 0.11732 | -0.023 | 7.65
14 | 0.927 | 0.12546 | -0.025 | 7.39
14.5 | 0.956 | 0.13046 | -0.026 | 7.326
15 | 0.985 | 0.13627 | -0.028 | 7.227
15.5 | 1.014 | 0.14278 | -0.029 | 7.101

## 56. Re 2M Mach 0.50 (2)
BIGFOIL.COM POLAR EXPORT
NACA35016
NACA35016 |  |  |  | Cl Max: | 1.5148 | at alpha= | 11.5 | deg
XFOIL ncrit=9 |  |  |  | L/D Max: | 113.256 | at alpha= | 6.5 | deg
Re: | 2000000 |  |  | Cd Min: | 0.14393 | at alpha= | -14.5 | deg
Mach: | 0.5 |  |  | Cl=0 at alpha= | -2.8621 | deg
|  |  |  | @ Cl=0.1, Cd= | 0.0088921
|  |  |  | @ Cl=0.4, Cd= | 0.0072654
|  |  |  | @ Cl=0.6, Cd= | 0.0070455
alpha (deg) | Cl | Cd | Cm | Cl/Cd
-14.5 | -0.3883 | 0.14393 | -0.0311 | -2.6978
-14 | -0.3748 | 0.13747 | -0.0333 | -2.7264
-13.5 | -0.3686 | 0.12973 | -0.0358 | -2.8413
-13 | -0.3923 | 0.11674 | -0.0411 | -3.3605
-12.5 | -0.3845 | 0.11032 | -0.0428 | -3.4853
-12 | -0.4039 | 0.09958 | -0.0471 | -4.056
-11.5 | -0.461 | 0.08067 | -0.0621 | -5.7146
-11 | -0.4913 | 0.06628 | -0.0749 | -7.4125
-10.5 | -0.5359 | 0.04786 | -0.0948 | -11.1972
-10 | -0.5813 | 0.03078 | -0.114 | -18.8856
-9.5 | -0.5872 | 0.01875 | -0.1239 | -31.3173
-9 | -0.5858 | 0.01646 | -0.1128 | -35.5893
-8.5 | -0.572 | 0.01456 | -0.1022 | -39.2857
-7.5 | -0.5071 | 0.01229 | -0.0848 | -41.2612
-7 | -0.4602 | 0.01162 | -0.0783 | -39.6041
-6.5 | -0.4107 | 0.01105 | -0.0725 | -37.1674
-6 | -0.3574 | 0.01063 | -0.0674 | -33.6218
-5.5 | -0.3037 | 0.01027 | -0.0627 | -29.5716
-5 | -0.247 | 0.00999 | -0.0586 | -24.7247
-4.5 | -0.1906 | 0.00971 | -0.0548 | -19.6292
-4 | -0.1331 | 0.00948 | -0.0512 | -14.0401
-3.5 | -0.0752 | 0.0093 | -0.048 | -8.086
-3 | -0.0163 | 0.00913 | -0.0451 | -1.7853
-2.5 | 0.0428 | 0.00899 | -0.0423 | 4.7608
-2 | 0.1012 | 0.00889 | -0.0396 | 11.3836
-1.5 | 0.1612 | 0.00877 | -0.0372 | 18.3808
-1 | 0.2192 | 0.00871 | -0.0345 | 25.1665
-0.5 | 0.2786 | 0.00861 | -0.0322 | 32.3577
0 | 0.3348 | 0.00852 | -0.0294 | 39.2958
0.5 | 0.3711 | 0.00757 | -0.0231 | 49.0225
1 | 0.4119 | 0.00714 | -0.0173 | 57.6891
2 | 0.507 | 0.00696 | -0.0077 | 72.8448
2.5 | 0.5539 | 0.00693 | -0.0026 | 79.9278
3 | 0.6018 | 0.00705 | 0.0023 | 85.3617
3.5 | 0.6731 | 0.00727 | 0.0023 | 92.586
4 | 0.7699 | 0.00774 | -0.0028 | 99.4703
4.5 | 0.8517 | 0.00814 | -0.0048 | 104.6314
5 | 0.9363 | 0.00862 | -0.0072 | 108.6195
5.5 | 1.0058 | 0.00916 | -0.0065 | 109.8035
6 | 1.0886 | 0.00966 | -0.0082 | 112.6915
6.5 | 1.1654 | 0.01029 | -0.0088 | 113.2556
7 | 1.2384 | 0.011 | -0.0085 | 112.5818
7.5 | 1.3187 | 0.0117 | -0.0094 | 112.7094
8 | 1.388 | 0.01256 | -0.0085 | 110.5096
8.5 | 1.4055 | 0.01351 | 0.0011 | 104.034
9 | 1.4322 | 0.01463 | 0.0088 | 97.8947
9.5 | 1.4587 | 0.01613 | 0.0158 | 90.434
10 | 1.4815 | 0.01817 | 0.0222 | 81.5355
10.5 | 1.5 | 0.0209 | 0.0276 | 71.7703
11 | 1.5112 | 0.02456 | 0.032 | 61.5309
11.5 | 1.5148 | 0.02925 | 0.0352 | 51.788
12 | 1.5055 | 0.03527 | 0.0373 | 42.685
12.5 | 1.4802 | 0.0428 | 0.0383 | 34.5841
13 | 1.4427 | 0.05147 | 0.0382 | 28.0299
13.5 | 1.3977 | 0.06106 | 0.0372 | 22.8906
14 | 1.3623 | 0.07027 | 0.0356 | 19.3867
14.5 | 1.3285 | 0.07974 | 0.0333 | 16.6604
15 | 1.2951 | 0.08962 | 0.0304 | 14.451
16 | 1.2457 | 0.10869 | 0.0237 | 11.461
16.5 | 1.2252 | 0.11831 | 0.0198 | 10.3558

## 57. Re 3M Mach 0.00 (1)
BIGFOIL.COM POLAR EXPORT
NACA35016
NACA35016 |  |  |  | Cl Max: | 1.799 | at alpha= | 17 | deg
JavaFoil+Calcfoil stall+Eppler ext transition |  |  |  | L/D Max: | 126.737 | at alpha= | 5.5 | deg
Re: | 3000000 |  |  | Cd Min: | 0.00783 | at alpha= | 2 | deg
Mach: | 0 |  |  | Cl=0 at alpha= | -2.6532 | deg
|  |  |  | @ Cl=0.1, Cd= | 0.010195
|  |  |  | @ Cl=0.4, Cd= | 0.0080715
|  |  |  | @ Cl=0.6, Cd= | 0.0078875
alpha (deg) | Cl | Cd | Cm | Cl/Cd
-18 | -0.994 | 0.12001 | -0.014 | -8.283
-17.5 | -0.993 | 0.11342 | -0.014 | -8.758
-17 | -0.991 | 0.10673 | -0.015 | -9.285
-16.5 | -0.986 | 0.10035 | -0.015 | -9.829
-16 | -0.98 | 0.09374 | -0.015 | -10.455
-15.5 | -0.972 | 0.08732 | -0.016 | -11.131
-15 | -0.963 | 0.08035 | -0.016 | -11.979
-14.5 | -0.952 | 0.07289 | -0.017 | -13.064
-14 | -0.946 | 0.06247 | -0.018 | -15.137
-13.5 | -0.994 | 0.03044 | -0.022 | -32.655
-13 | -1.01 | 0.01905 | -0.023 | -53.018
-12.5 | -0.999 | 0.01555 | -0.024 | -64.271
-12 | -0.975 | 0.01397 | -0.025 | -69.804
-11.5 | -0.944 | 0.01308 | -0.025 | -72.167
-11 | -0.907 | 0.01246 | -0.025 | -72.776
-10.5 | -0.867 | 0.01196 | -0.026 | -72.493
-10 | -0.823 | 0.01155 | -0.026 | -71.317
-9.5 | -0.778 | 0.01119 | -0.026 | -69.489
-9 | -0.729 | 0.00974 | -0.027 | -74.87
-8.5 | -0.679 | 0.01006 | -0.027 | -67.52
-8 | -0.627 | 0.00985 | -0.027 | -63.638
-7.5 | -0.573 | 0.01025 | -0.027 | -55.892
-7 | -0.517 | 0.01016 | -0.028 | -50.954
-6.5 | -0.461 | 0.01028 | -0.028 | -44.84
-6 | -0.403 | 0.01019 | -0.028 | -39.603
-5.5 | -0.345 | 0.01002 | -0.029 | -34.424
-5 | -0.286 | 0.01044 | -0.029 | -27.344
-4.5 | -0.226 | 0.01026 | -0.029 | -21.992
-4 | -0.165 | 0.01009 | -0.03 | -16.358
-3.5 | -0.104 | 0.00995 | -0.03 | -10.454
-3 | -0.043 | 0.01044 | -0.03 | -4.089
-2.5 | 0.019 | 0.01031 | -0.031 | 1.839
-2 | 0.081 | 0.01022 | -0.031 | 7.903
-1.5 | 0.143 | 0.01014 | -0.031 | 14.089
-1 | 0.205 | 0.00999 | -0.032 | 20.492
-0.5 | 0.266 | 0.00797 | -0.032 | 33.443
0 | 0.328 | 0.00801 | -0.033 | 40.975
0.5 | 0.39 | 0.00806 | -0.033 | 48.346
1 | 0.451 | 0.00813 | -0.033 | 55.499
1.5 | 0.512 | 0.00824 | -0.034 | 62.192
2 | 0.573 | 0.00783 | -0.034 | 73.191
2.5 | 0.634 | 0.00796 | -0.034 | 79.717
3 | 0.695 | 0.00806 | -0.035 | 86.183
3.5 | 0.755 | 0.00801 | -0.035 | 94.275
4 | 0.816 | 0.00817 | -0.035 | 99.854
4.5 | 0.875 | 0.00787 | -0.036 | 111.282
5 | 0.935 | 0.00805 | -0.036 | 116.158
5.5 | 0.994 | 0.00784 | -0.036 | 126.737
6 | 1.053 | 0.00899 | -0.037 | 117.154
6.5 | 1.111 | 0.00928 | -0.037 | 119.659
7 | 1.168 | 0.00963 | -0.037 | 121.245
7.5 | 1.225 | 0.01 | -0.038 | 122.496
8 | 1.28 | 0.01058 | -0.038 | 120.931
8.5 | 1.334 | 0.01108 | -0.038 | 120.349
9 | 1.386 | 0.01161 | -0.039 | 119.353
9.5 | 1.436 | 0.01225 | -0.039 | 117.225
10 | 1.484 | 0.01298 | -0.039 | 114.294
10.5 | 1.529 | 0.01397 | -0.04 | 109.439
11 | 1.57 | 0.01505 | -0.04 | 104.334
11.5 | 1.608 | 0.01638 | -0.04 | 98.139
12 | 1.642 | 0.01808 | -0.04 | 90.821
12.5 | 1.671 | 0.02015 | -0.04 | 82.93
13 | 1.696 | 0.02269 | -0.04 | 74.762
13.5 | 1.718 | 0.02556 | -0.04 | 67.227
14 | 1.738 | 0.02866 | -0.04 | 60.669
14.5 | 1.755 | 0.03204 | -0.04 | 54.767
15 | 1.769 | 0.03558 | -0.04 | 49.712
15.5 | 1.78 | 0.03934 | -0.04 | 45.255
16 | 1.789 | 0.04339 | -0.04 | 41.231
16.5 | 1.795 | 0.04752 | -0.04 | 37.783
17 | 1.799 | 0.05207 | -0.04 | 34.546
17.5 | 1.799 | 0.05667 | -0.04 | 31.739
18 | 1.795 | 0.06161 | -0.04 | 29.13
18.5 | 1.788 | 0.06677 | -0.04 | 26.779
19 | 1.779 | 0.07205 | -0.04 | 24.691
19.5 | 1.767 | 0.07763 | -0.04 | 22.764
20 | 1.753 | 0.08323 | -0.04 | 21.066

## 58. Re 3M Mach 0.00 (2)
BIGFOIL.COM POLAR EXPORT
NACA35016
NACA35016 |  |  |  | Cl Max: | 1.6462 | at alpha= | 16.5 | deg
XFOIL ncrit=9 |  |  |  | L/D Max: | 140.468 | at alpha= | 8 | deg
Re: | 3000000 |  |  | Cd Min: | 0.08302 | at alpha= | 20 | deg
Mach: | 0 |  |  | Cl=0 at alpha= | -2.8145 | deg
|  |  |  | @ Cl=0.1, Cd= | 0.0076006
|  |  |  | @ Cl=0.4, Cd= | 0.0059269
|  |  |  | @ Cl=0.6, Cd= | 0.0058285
alpha (deg) | Cl | Cd | Cm | Cl/Cd
-20 | -1.4916 | 0.03221 | -0.0879 | -46.3086
-19.5 | -1.481 | 0.02917 | -0.0864 | -50.7713
-19 | -1.467 | 0.02668 | -0.0843 | -54.985
-18.5 | -1.4492 | 0.02466 | -0.0817 | -58.7672
-18 | -1.4345 | 0.02267 | -0.0781 | -63.2775
-17.5 | -1.4194 | 0.02095 | -0.0738 | -67.7518
-17 | -1.4016 | 0.01962 | -0.0689 | -71.4373
-16.5 | -1.382 | 0.0186 | -0.0637 | -74.3011
-16 | -1.3653 | 0.01778 | -0.0574 | -76.7885
-15.5 | -1.3521 | 0.01713 | -0.05 | -78.9317
-15 | -1.2962 | 0.01634 | -0.0508 | -79.3268
-14.5 | -1.2379 | 0.01561 | -0.0519 | -79.3017
-14 | -1.1803 | 0.01456 | -0.0531 | -81.0646
-13.5 | -1.1262 | 0.01372 | -0.0532 | -82.0845
-13 | -1.0641 | 0.01298 | -0.0548 | -81.98
-12.5 | -1.007 | 0.01236 | -0.0552 | -81.4725
-12 | -0.9434 | 0.01169 | -0.057 | -80.7015
-11.5 | -0.8688 | 0.01098 | -0.0612 | -79.1257
-11 | -0.7901 | 0.01041 | -0.0662 | -75.8982
-10.5 | -0.7319 | 0.00999 | -0.0667 | -73.2633
-10 | -0.6899 | 0.00966 | -0.0636 | -71.4182
-9.5 | -0.6488 | 0.00947 | -0.0603 | -68.5111
-9 | -0.6063 | 0.0093 | -0.0572 | -65.1935
-8.5 | -0.563 | 0.00907 | -0.0544 | -62.0728
-8 | -0.517 | 0.00892 | -0.052 | -57.9596
-7.5 | -0.4707 | 0.00875 | -0.0497 | -53.7943
-7 | -0.423 | 0.00862 | -0.0478 | -49.0719
-6.5 | -0.3747 | 0.00848 | -0.0459 | -44.1863
-6 | -0.3257 | 0.00839 | -0.0441 | -38.82
-5.5 | -0.2762 | 0.00826 | -0.0425 | -33.4383
-5 | -0.2257 | 0.00817 | -0.0411 | -27.6255
-4.5 | -0.1746 | 0.00807 | -0.0397 | -21.6357
-4 | -0.1233 | 0.00796 | -0.0384 | -15.4899
-3.5 | -0.0717 | 0.00787 | -0.0372 | -9.1105
-2.5 | 0.0329 | 0.0077 | -0.0351 | 4.2727
-2 | 0.0855 | 0.00762 | -0.0341 | 11.2205
-1.5 | 0.1377 | 0.00755 | -0.033 | 18.2384
-1 | 0.1904 | 0.00746 | -0.0321 | 25.5228
-0.5 | 0.242 | 0.00738 | -0.0309 | 32.7913
0 | 0.2923 | 0.00717 | -0.0295 | 40.7671
0.5 | 0.3266 | 0.00629 | -0.0252 | 51.9237
1 | 0.3725 | 0.00601 | -0.0229 | 61.98
1.5 | 0.4188 | 0.00587 | -0.0206 | 71.3458
2 | 0.466 | 0.00579 | -0.0185 | 80.4836
2.5 | 0.5131 | 0.00577 | -0.0163 | 88.9255
3 | 0.5603 | 0.00578 | -0.0142 | 96.9377
3.5 | 0.6094 | 0.00584 | -0.0125 | 104.3493
4 | 0.6648 | 0.00597 | -0.0122 | 111.3568
4.5 | 0.7245 | 0.00617 | -0.013 | 117.423
5 | 0.7855 | 0.00639 | -0.0141 | 122.9264
5.5 | 0.8557 | 0.00668 | -0.0174 | 128.0988
6 | 0.9247 | 0.00694 | -0.0203 | 133.2421
6.5 | 0.9789 | 0.00726 | -0.0201 | 134.8347
7 | 1.0446 | 0.00759 | -0.0225 | 137.6285
7.5 | 1.1086 | 0.00793 | -0.0246 | 139.7982
8 | 1.1701 | 0.00833 | -0.0262 | 140.4682
8.5 | 1.2277 | 0.0088 | -0.027 | 139.5114
9 | 1.2845 | 0.00925 | -0.0278 | 138.8649
9.5 | 1.3459 | 0.00977 | -0.0297 | 137.7584
10 | 1.4051 | 0.01035 | -0.0312 | 135.7585
10.5 | 1.462 | 0.01095 | -0.0324 | 133.516
11 | 1.4894 | 0.01145 | -0.0274 | 130.0786
11.5 | 1.5002 | 0.012 | -0.0192 | 125.0167
12 | 1.5185 | 0.01272 | -0.0128 | 119.3789
12.5 | 1.539 | 0.0136 | -0.0074 | 113.1618
13 | 1.5598 | 0.01466 | -0.0025 | 106.3984
13.5 | 1.5786 | 0.01603 | 0.0021 | 98.4779
14 | 1.5963 | 0.01765 | 0.0061 | 90.4419
14.5 | 1.6122 | 0.01958 | 0.0097 | 82.3391
15 | 1.6263 | 0.02188 | 0.0128 | 74.3282
15.5 | 1.636 | 0.02477 | 0.0154 | 66.0476
16 | 1.6436 | 0.02813 | 0.0173 | 58.4287
16.5 | 1.6462 | 0.03225 | 0.0187 | 51.045
17 | 1.6458 | 0.03702 | 0.0194 | 44.4571
17.5 | 1.6365 | 0.04295 | 0.0195 | 38.1024
18 | 1.6242 | 0.04957 | 0.019 | 32.7658
18.5 | 1.6031 | 0.05742 | 0.0179 | 27.9188
19 | 1.584 | 0.06527 | 0.0164 | 24.2684
19.5 | 1.5587 | 0.07413 | 0.0143 | 21.0266
20 | 1.5347 | 0.08302 | 0.012 | 18.4859

## 59. Re 3M Mach 0.10 (1)
BIGFOIL.COM POLAR EXPORT
NACA35016
NACA35016 |  |  |  | Cl Max: | 1.786 | at alpha= | 17 | deg
JavaFoil+Calcfoil stall+Eppler ext transition |  |  |  | L/D Max: | 126.453 | at alpha= | 5.5 | deg
Re: | 3000000 |  |  | Cd Min: | 0.0078 | at alpha= | 1.5 | deg
Mach: | 0.1 |  |  | Cl=0 at alpha= | -2.6532 | deg
|  |  |  | @ Cl=0.1, Cd= | 0.010193
|  |  |  | @ Cl=0.4, Cd= | 0.0081087
|  |  |  | @ Cl=0.6, Cd= | 0.0079133
alpha (deg) | Cl | Cd | Cm | Cl/Cd
-17.5 | -0.97 | 0.116 | -0.014 | -8.361
-17 | -0.97 | 0.10926 | -0.015 | -8.877
-16.5 | -0.968 | 0.10285 | -0.015 | -9.408
-16 | -0.964 | 0.09625 | -0.015 | -10.011
-15.5 | -0.957 | 0.0899 | -0.016 | -10.648
-15 | -0.949 | 0.08319 | -0.016 | -11.409
-14.5 | -0.939 | 0.07629 | -0.017 | -12.314
-14 | -0.931 | 0.06756 | -0.018 | -13.778
-13.5 | -0.956 | 0.04281 | -0.02 | -22.319
-13 | -0.989 | 0.02268 | -0.023 | -43.617
-12.5 | -0.991 | 0.01647 | -0.024 | -60.128
-12 | -0.971 | 0.01441 | -0.025 | -67.388
-11.5 | -0.942 | 0.01335 | -0.025 | -70.52
-11 | -0.906 | 0.01264 | -0.025 | -71.697
-10.5 | -0.867 | 0.0121 | -0.026 | -71.64
-10 | -0.824 | 0.01166 | -0.026 | -70.73
-9.5 | -0.779 | 0.01131 | -0.026 | -68.859
-9 | -0.731 | 0.00982 | -0.027 | -74.449
-8.5 | -0.681 | 0.01013 | -0.027 | -67.225
-8 | -0.629 | 0.00992 | -0.027 | -63.418
-7.5 | -0.575 | 0.01031 | -0.028 | -55.747
-7 | -0.52 | 0.00985 | -0.028 | -52.745
-6.5 | -0.463 | 0.01033 | -0.028 | -44.797
-6 | -0.405 | 0.01022 | -0.029 | -39.634
-5.5 | -0.346 | 0.01006 | -0.029 | -34.428
-5 | -0.287 | 0.0105 | -0.029 | -27.324
-4.5 | -0.227 | 0.01025 | -0.03 | -22.104
-4 | -0.166 | 0.01014 | -0.03 | -16.346
-3.5 | -0.105 | 0.00999 | -0.03 | -10.463
-3 | -0.043 | 0.01043 | -0.031 | -4.112
-2.5 | 0.019 | 0.01037 | -0.031 | 1.838
-2 | 0.081 | 0.01022 | -0.031 | 7.947
-1.5 | 0.144 | 0.01013 | -0.032 | 14.163
-1 | 0.206 | 0.01003 | -0.032 | 20.5
-0.5 | 0.268 | 0.008 | -0.032 | 33.48
0 | 0.33 | 0.00804 | -0.033 | 41.014
0.5 | 0.391 | 0.0081 | -0.033 | 48.342
1 | 0.453 | 0.00816 | -0.033 | 55.524
1.5 | 0.515 | 0.0078 | -0.034 | 65.951
2 | 0.576 | 0.00787 | -0.034 | 73.22
2.5 | 0.637 | 0.00798 | -0.034 | 79.833
3 | 0.698 | 0.00812 | -0.035 | 85.969
3.5 | 0.759 | 0.00782 | -0.035 | 97.099
4 | 0.819 | 0.00821 | -0.036 | 99.801
4.5 | 0.88 | 0.00793 | -0.036 | 110.888
5 | 0.939 | 0.0081 | -0.036 | 115.958
5.5 | 0.999 | 0.0079 | -0.037 | 126.453
6 | 1.058 | 0.00905 | -0.037 | 116.91
6.5 | 1.116 | 0.00935 | -0.037 | 119.318
7 | 1.173 | 0.00971 | -0.038 | 120.883
7.5 | 1.23 | 0.0101 | -0.038 | 121.756
8 | 1.285 | 0.01068 | -0.038 | 120.394
8.5 | 1.339 | 0.0112 | -0.039 | 119.615
9 | 1.391 | 0.01174 | -0.039 | 118.497
9.5 | 1.441 | 0.0124 | -0.039 | 116.229
10 | 1.489 | 0.01317 | -0.04 | 113.062
10.5 | 1.533 | 0.0142 | -0.04 | 107.982
11 | 1.574 | 0.01533 | -0.04 | 102.688
11.5 | 1.611 | 0.01674 | -0.04 | 96.227
12 | 1.644 | 0.01854 | -0.04 | 88.662
12.5 | 1.673 | 0.02074 | -0.04 | 80.634
13 | 1.697 | 0.02343 | -0.04 | 72.416
13.5 | 1.718 | 0.0264 | -0.04 | 65.056
14 | 1.736 | 0.02967 | -0.04 | 58.531
14.5 | 1.752 | 0.03315 | -0.04 | 52.841
15 | 1.764 | 0.03689 | -0.04 | 47.818
15.5 | 1.774 | 0.04078 | -0.04 | 43.502
16 | 1.781 | 0.04496 | -0.04 | 39.605
16.5 | 1.785 | 0.04925 | -0.04 | 36.249
17 | 1.786 | 0.05397 | -0.04 | 33.094
17.5 | 1.783 | 0.05878 | -0.04 | 30.342
18 | 1.777 | 0.0639 | -0.04 | 27.804
18.5 | 1.767 | 0.06918 | -0.04 | 25.545
19 | 1.755 | 0.07468 | -0.04 | 23.5
19.5 | 1.74 | 0.08046 | -0.04 | 21.624
20 | 1.722 | 0.08645 | -0.04 | 19.922

## 60. Re 3M Mach 0.10 (2)
BIGFOIL.COM POLAR EXPORT
NACA35016
NACA35016 |  |  |  | Cl Max: | 1.6376 | at alpha= | 16 | deg
XFOIL ncrit=9 |  |  |  | L/D Max: | 140.179 | at alpha= | 8 | deg
Re: | 3000000 |  |  | Cd Min: | 0.08811 | at alpha= | 20 | deg
Mach: | 0.1 |  |  | Cl=0 at alpha= | -2.8135 | deg
|  |  |  | @ Cl=0.1, Cd= | 0.0076241
|  |  |  | @ Cl=0.4, Cd= | 0.0059587
|  |  |  | @ Cl=0.6, Cd= | 0.0058528
alpha (deg) | Cl | Cd | Cm | Cl/Cd
-20 | -1.4689 | 0.0361 | -0.0907 | -40.6898
-19.5 | -1.4656 | 0.03205 | -0.09 | -45.7285
-19 | -1.457 | 0.02883 | -0.0883 | -50.5376
-18.5 | -1.4432 | 0.02631 | -0.0859 | -54.8537
-18 | -1.4241 | 0.02439 | -0.083 | -58.3887
-17.5 | -1.4095 | 0.02243 | -0.079 | -62.8399
-17 | -1.3974 | 0.02064 | -0.0739 | -67.7035
-16.5 | -1.3802 | 0.01936 | -0.0685 | -71.2913
-16 | -1.3631 | 0.01837 | -0.0623 | -74.2025
-15.5 | -1.3523 | 0.01761 | -0.0545 | -76.7916
-15 | -1.3048 | 0.01678 | -0.0535 | -77.7592
-14.5 | -1.2467 | 0.01596 | -0.0544 | -78.114
-14 | -1.1877 | 0.01504 | -0.0554 | -78.9694
-13.5 | -1.134 | 0.01405 | -0.0553 | -80.7117
-13 | -1.072 | 0.01323 | -0.0566 | -81.028
-12.5 | -1.0139 | 0.01255 | -0.057 | -80.7888
-12 | -0.9497 | 0.01198 | -0.0586 | -79.2738
-11.5 | -0.8749 | 0.01114 | -0.0627 | -78.5368
-11 | -0.7947 | 0.01052 | -0.0677 | -75.5418
-10.5 | -0.7345 | 0.01013 | -0.0684 | -72.5074
-10 | -0.6931 | 0.00976 | -0.065 | -71.0143
-9.5 | -0.6523 | 0.00954 | -0.0615 | -68.3753
-9 | -0.6093 | 0.00939 | -0.0584 | -64.8882
-8.5 | -0.5659 | 0.00913 | -0.0554 | -61.9825
-8 | -0.5199 | 0.00897 | -0.0529 | -57.9599
-7.5 | -0.4731 | 0.00881 | -0.0506 | -53.7003
-7 | -0.4254 | 0.00866 | -0.0484 | -49.1224
-6.5 | -0.3766 | 0.00853 | -0.0465 | -44.1501
-6 | -0.3275 | 0.00841 | -0.0447 | -38.9417
-5.5 | -0.2777 | 0.0083 | -0.043 | -33.4578
-5 | -0.2266 | 0.00821 | -0.0415 | -27.6005
-4.5 | -0.1755 | 0.00809 | -0.0401 | -21.6934
-4 | -0.1239 | 0.00798 | -0.0388 | -15.5263
-3.5 | -0.0719 | 0.00789 | -0.0375 | -9.1128
-3 | -0.0197 | 0.00781 | -0.0364 | -2.5224
-2.5 | 0.0331 | 0.00772 | -0.0353 | 4.2876
-2 | 0.0861 | 0.00764 | -0.0343 | 11.2696
-1.5 | 0.1385 | 0.00758 | -0.0332 | 18.2718
-1 | 0.1916 | 0.00747 | -0.0322 | 25.6493
-0.5 | 0.2433 | 0.0074 | -0.031 | 32.8784
0 | 0.2942 | 0.0072 | -0.0297 | 40.8611
0.5 | 0.3285 | 0.00633 | -0.0252 | 51.8957
1 | 0.3746 | 0.00603 | -0.0229 | 62.1227
1.5 | 0.4209 | 0.0059 | -0.0205 | 71.339
2 | 0.4685 | 0.00581 | -0.0184 | 80.6368
2.5 | 0.5156 | 0.0058 | -0.0162 | 88.8966
3 | 0.563 | 0.0058 | -0.014 | 97.069
3.5 | 0.6121 | 0.00587 | -0.0122 | 104.276
4 | 0.668 | 0.00599 | -0.0119 | 111.5192
4.5 | 0.728 | 0.00621 | -0.0126 | 117.2303
5 | 0.7898 | 0.00641 | -0.0138 | 123.2137
5.5 | 0.8607 | 0.00673 | -0.0171 | 127.89
6 | 0.9301 | 0.00699 | -0.0201 | 133.0615
6.5 | 0.985 | 0.0073 | -0.0199 | 134.9315
7 | 1.0509 | 0.00766 | -0.0222 | 137.1932
7.5 | 1.1154 | 0.00799 | -0.0242 | 139.5995
8 | 1.1775 | 0.0084 | -0.0258 | 140.1786
8.5 | 1.235 | 0.00887 | -0.0264 | 139.2334
9 | 1.293 | 0.00935 | -0.0273 | 138.2888
9.5 | 1.3547 | 0.00989 | -0.0291 | 136.9767
10 | 1.4141 | 0.01047 | -0.0305 | 135.0621
10.5 | 1.4708 | 0.01107 | -0.0315 | 132.8636
11 | 1.4887 | 0.01156 | -0.0244 | 128.7803
11.5 | 1.5019 | 0.01218 | -0.0166 | 123.3087
12 | 1.5209 | 0.01297 | -0.0104 | 117.2629
12.5 | 1.5412 | 0.01392 | -0.0049 | 110.7184
13 | 1.5623 | 0.01506 | -0.0002 | 103.7384
13.5 | 1.581 | 0.01651 | 0.0043 | 95.7601
14 | 1.5991 | 0.01822 | 0.0082 | 87.7662
14.5 | 1.6138 | 0.02035 | 0.0118 | 79.3022
15 | 1.6264 | 0.02289 | 0.0148 | 71.0529
15.5 | 1.634 | 0.0261 | 0.0173 | 62.6054
16 | 1.6376 | 0.02999 | 0.0191 | 54.6049
16.5 | 1.6375 | 0.03459 | 0.0202 | 47.3403
17 | 1.6356 | 0.03971 | 0.0206 | 41.1886
17.5 | 1.621 | 0.04642 | 0.0203 | 34.9203
18 | 1.6063 | 0.05343 | 0.0196 | 30.0636
18.5 | 1.5832 | 0.06165 | 0.0182 | 25.6805
19 | 1.5615 | 0.06997 | 0.0165 | 22.3167
19.5 | 1.5339 | 0.07921 | 0.0142 | 19.365
20 | 1.5112 | 0.08811 | 0.0116 | 17.1513

## 61. Re 3M Mach 0.25 (1)
BIGFOIL.COM POLAR EXPORT
NACA35016
NACA35016 |  |  |  | Cl Max: | 1.723 | at alpha= | 15 | deg
JavaFoil+Calcfoil stall+Eppler ext transition |  |  |  | L/D Max: | 121.099 | at alpha= | 5 | deg
Re: | 3000000 |  |  | Cd Min: | 0.00776 | at alpha= | 2.5 | deg
Mach: | 0.25 |  |  | Cl=0 at alpha= | -2.6562 | deg
|  |  |  | @ Cl=0.1, Cd= | 0.01029
|  |  |  | @ Cl=0.4, Cd= | 0.0082875
|  |  |  | @ Cl=0.6, Cd= | 0.0080343
alpha (deg) | Cl | Cd | Cm | Cl/Cd
-16.5 | -0.816 | 0.11745 | -0.014 | -6.946
-16 | -0.832 | 0.11 | -0.014 | -7.56
-15.5 | -0.843 | 0.10291 | -0.015 | -8.194
-15 | -0.851 | 0.09611 | -0.015 | -8.855
-14.5 | -0.855 | 0.08945 | -0.016 | -9.556
-14 | -0.855 | 0.08296 | -0.016 | -10.302
-13.5 | -0.851 | 0.07644 | -0.017 | -11.132
-13 | -0.844 | 0.06961 | -0.017 | -12.126
-12.5 | -0.836 | 0.06133 | -0.018 | -13.625
-12 | -0.88 | 0.03019 | -0.023 | -29.159
-11.5 | -0.907 | 0.01676 | -0.025 | -54.119
-11 | -0.892 | 0.01413 | -0.026 | -63.163
-10.5 | -0.863 | 0.0131 | -0.026 | -65.849
-10 | -0.826 | 0.01244 | -0.027 | -66.421
-9.5 | -0.785 | 0.01193 | -0.027 | -65.747
-9 | -0.739 | 0.01151 | -0.027 | -64.205
-8.5 | -0.691 | 0.0112 | -0.028 | -61.697
-8 | -0.639 | 0.01033 | -0.028 | -61.907
-7.5 | -0.586 | 0.0098 | -0.028 | -59.791
-7 | -0.53 | 0.01019 | -0.029 | -52.045
-6.5 | -0.473 | 0.01012 | -0.029 | -46.759
-6 | -0.415 | 0.01051 | -0.029 | -39.461
-5.5 | -0.355 | 0.01035 | -0.03 | -34.293
-5 | -0.294 | 0.01012 | -0.03 | -29.052
-4.5 | -0.232 | 0.00999 | -0.03 | -23.263
-4 | -0.17 | 0.01036 | -0.031 | -16.424
-3.5 | -0.107 | 0.01023 | -0.031 | -10.492
-3 | -0.044 | 0.0101 | -0.031 | -4.361
-2.5 | 0.02 | 0.00999 | -0.032 | 1.957
-2 | 0.083 | 0.01042 | -0.032 | 8.005
-1.5 | 0.147 | 0.00993 | -0.032 | 14.842
-1 | 0.211 | 0.00973 | -0.033 | 21.712
-0.5 | 0.275 | 0.00786 | -0.033 | 35.012
0 | 0.339 | 0.00821 | -0.034 | 41.233
0.5 | 0.402 | 0.00829 | -0.034 | 48.518
1 | 0.465 | 0.00788 | -0.034 | 59.033
1.5 | 0.528 | 0.00797 | -0.035 | 66.303
2 | 0.591 | 0.00808 | -0.035 | 73.185
2.5 | 0.654 | 0.00776 | -0.035 | 84.278
3 | 0.717 | 0.00786 | -0.036 | 91.183
3.5 | 0.779 | 0.00806 | -0.036 | 96.701
4 | 0.841 | 0.00777 | -0.037 | 108.265
4.5 | 0.902 | 0.00799 | -0.037 | 113.006
5 | 0.963 | 0.00796 | -0.037 | 121.099
5.5 | 1.024 | 0.0091 | -0.038 | 112.549
6 | 1.084 | 0.0094 | -0.038 | 115.293
6.5 | 1.143 | 0.00978 | -0.038 | 116.906
7 | 1.202 | 0.01015 | -0.039 | 118.35
7.5 | 1.259 | 0.01062 | -0.039 | 118.59
8 | 1.315 | 0.01114 | -0.039 | 118.043
8.5 | 1.369 | 0.01189 | -0.04 | 115.088
9 | 1.42 | 0.01256 | -0.04 | 113.049
9.5 | 1.469 | 0.01336 | -0.04 | 109.974
10 | 1.515 | 0.01446 | -0.04 | 104.747
10.5 | 1.556 | 0.01556 | -0.041 | 100.005
11 | 1.593 | 0.01717 | -0.041 | 92.806
11.5 | 1.625 | 0.01912 | -0.041 | 85.003
12 | 1.652 | 0.02163 | -0.041 | 76.382
12.5 | 1.674 | 0.02467 | -0.041 | 67.837
13 | 1.691 | 0.02823 | -0.041 | 59.885
13.5 | 1.705 | 0.03201 | -0.041 | 53.256
14 | 1.716 | 0.0361 | -0.041 | 47.524
14.5 | 1.722 | 0.04042 | -0.04 | 42.59
15 | 1.723 | 0.04499 | -0.04 | 38.3
15.5 | 1.721 | 0.04981 | -0.04 | 34.544
16 | 1.714 | 0.05499 | -0.04 | 31.162
16.5 | 1.702 | 0.06044 | -0.04 | 28.16
17 | 1.686 | 0.06615 | -0.04 | 25.485
17.5 | 1.663 | 0.07222 | -0.04 | 23.023
18 | 1.633 | 0.07864 | -0.04 | 20.769
18.5 | 1.599 | 0.08542 | -0.04 | 18.718
19 | 1.56 | 0.0925 | -0.04 | 16.86
19.5 | 1.515 | 0.09996 | -0.04 | 15.161
20 | 1.467 | 0.1078 | -0.04 | 13.607

## 62. Re 3M Mach 0.25 (2)
BIGFOIL.COM POLAR EXPORT
NACA35016
NACA35016 |  |  |  | Cl Max: | 1.6086 | at alpha= | 15 | deg
XFOIL ncrit=9 |  |  |  | L/D Max: | 137.658 | at alpha= | 8 | deg
Re: | 3000000 |  |  | Cd Min: | 0.1582 | at alpha= | -20 | deg
Mach: | 0.25 |  |  | Cl=0 at alpha= | -2.8212 | deg
|  |  |  | @ Cl=0.1, Cd= | 0.0077158
|  |  |  | @ Cl=0.4, Cd= | 0.006114
|  |  |  | @ Cl=0.6, Cd= | 0.0059612
alpha (deg) | Cl | Cd | Cm | Cl/Cd
-20 | -0.739 | 0.1582 | -0.0187 | -4.6713
-19.5 | -0.779 | 0.14225 | -0.0284 | -5.4763
-19 | -0.8199 | 0.127 | -0.0377 | -6.4559
-18.5 | -1.2086 | 0.06061 | -0.0853 | -19.9406
-18 | -1.289 | 0.04358 | -0.097 | -29.5778
-17.5 | -1.3129 | 0.03598 | -0.099 | -36.4897
-17 | -1.3236 | 0.03074 | -0.0978 | -43.0579
-16.5 | -1.3199 | 0.02732 | -0.0945 | -48.3126
-16 | -1.3117 | 0.02473 | -0.0898 | -53.0408
-15.5 | -1.3129 | 0.02214 | -0.083 | -59.2999
-15 | -1.3076 | 0.0204 | -0.0751 | -64.098
-14.5 | -1.2837 | 0.01901 | -0.0694 | -67.5276
-14 | -1.226 | 0.01761 | -0.0693 | -69.6195
-13.5 | -1.1607 | 0.01634 | -0.0702 | -71.0343
-13 | -1.1059 | 0.0153 | -0.0687 | -72.281
-12 | -0.9886 | 0.01312 | -0.0675 | -75.3506
-11.5 | -0.9095 | 0.01227 | -0.0708 | -74.1239
-11 | -0.8183 | 0.01127 | -0.0768 | -72.6087
-10.5 | -0.7512 | 0.01067 | -0.0777 | -70.403
-10 | -0.7091 | 0.01035 | -0.0735 | -68.5121
-9.5 | -0.6695 | 0.01004 | -0.0688 | -66.6833
-9 | -0.6265 | 0.00976 | -0.0648 | -64.1906
-8.5 | -0.5814 | 0.00957 | -0.0612 | -60.7524
-8 | -0.5351 | 0.0093 | -0.0579 | -57.5376
-7.5 | -0.4866 | 0.00912 | -0.0551 | -53.3553
-7 | -0.4377 | 0.00893 | -0.0525 | -49.0146
-6.5 | -0.3875 | 0.00877 | -0.0501 | -44.1847
-6 | -0.3372 | 0.00863 | -0.0478 | -39.073
-5.5 | -0.285 | 0.0085 | -0.0459 | -33.5294
-5 | -0.2333 | 0.00836 | -0.0439 | -27.9067
-4.5 | -0.1807 | 0.00825 | -0.0422 | -21.903
-4 | -0.1272 | 0.00814 | -0.0407 | -15.6265
-3.5 | -0.0733 | 0.00803 | -0.0392 | -9.1283
-3 | -0.0192 | 0.00792 | -0.0379 | -2.4242
-2.5 | 0.0345 | 0.00784 | -0.0365 | 4.4005
-2 | 0.089 | 0.00773 | -0.0353 | 11.5136
-1.5 | 0.1433 | 0.00766 | -0.034 | 18.7076
-1 | 0.1976 | 0.00759 | -0.0328 | 26.0343
-0.5 | 0.2515 | 0.0075 | -0.0316 | 33.5333
0 | 0.3039 | 0.00736 | -0.0301 | 41.2908
1 | 0.3855 | 0.00616 | -0.0227 | 62.5812
1.5 | 0.4328 | 0.00601 | -0.0201 | 72.0133
2 | 0.4816 | 0.00593 | -0.0177 | 81.2142
2.5 | 0.5289 | 0.00592 | -0.0151 | 89.3412
3 | 0.5775 | 0.00592 | -0.0126 | 97.5507
3.5 | 0.6267 | 0.00601 | -0.0103 | 104.2762
4 | 0.6846 | 0.00612 | -0.0099 | 111.8627
4.5 | 0.748 | 0.00636 | -0.0108 | 117.6101
5 | 0.8122 | 0.0066 | -0.0119 | 123.0606
5.5 | 0.8889 | 0.0069 | -0.0157 | 128.8261
6 | 0.9592 | 0.00727 | -0.0182 | 131.9395
6.5 | 1.0183 | 0.00755 | -0.0181 | 134.8742
7 | 1.0866 | 0.00795 | -0.0202 | 136.6792
8 | 1.2169 | 0.00884 | -0.0229 | 137.6584
8.5 | 1.2739 | 0.00932 | -0.0226 | 136.6845
9 | 1.3393 | 0.00983 | -0.0242 | 136.2462
9.5 | 1.4013 | 0.01041 | -0.0251 | 134.611
10 | 1.4612 | 0.01107 | -0.0257 | 131.9964
10.5 | 1.4839 | 0.01164 | -0.019 | 127.4828
11 | 1.5008 | 0.01232 | -0.0113 | 121.8182
11.5 | 1.5203 | 0.01324 | -0.0047 | 114.8263
12 | 1.5392 | 0.01441 | 0.0014 | 106.8147
12.5 | 1.5592 | 0.01582 | 0.0067 | 98.5588
13 | 1.5779 | 0.01756 | 0.0114 | 89.8576
13.5 | 1.5908 | 0.01991 | 0.0158 | 79.8995
14 | 1.6018 | 0.02275 | 0.0193 | 70.4088
14.5 | 1.6063 | 0.02643 | 0.0221 | 60.7756
15 | 1.6086 | 0.03075 | 0.024 | 52.3122
15.5 | 1.605 | 0.03599 | 0.0251 | 44.5957
16 | 1.5926 | 0.04242 | 0.0254 | 37.5436
16.5 | 1.572 | 0.05001 | 0.025 | 31.4337
17 | 1.5521 | 0.05777 | 0.024 | 26.8669
17.5 | 1.5239 | 0.06665 | 0.0224 | 22.8642
18 | 1.4974 | 0.07567 | 0.0203 | 19.7886
18.5 | 1.4674 | 0.08535 | 0.0177 | 17.1927
19 | 1.4443 | 0.09441 | 0.015 | 15.2982
19.5 | 1.4181 | 0.10416 | 0.0116 | 13.6146
20 | 1.3991 | 0.11314 | 0.0083 | 12.3661

## 63. Re 3M Mach 0.50 (1)
BIGFOIL.COM POLAR EXPORT
NACA35016
NACA35016 |  |  |  | Cl Max: | 1.553 | at alpha= | 10.5 | deg
JavaFoil+Calcfoil stall+Eppler ext transition |  |  |  | L/D Max: | 105.471 | at alpha= | 6 | deg
Re: | 3000000 |  |  | Cd Min: | 0.00738 | at alpha= | 2 | deg
Mach: | 0.5 |  |  | Cl=0 at alpha= | -2.6549 | deg
|  |  |  | @ Cl=0.1, Cd= | 0.0098642
|  |  |  | @ Cl=0.4, Cd= | 0.0077624
|  |  |  | @ Cl=0.6, Cd= | 0.0075954
alpha (deg) | Cl | Cd | Cm | Cl/Cd
-20 | -0.961 | 0.16984 | -0.014 | -5.659
-19.5 | -0.933 | 0.16492 | -0.014 | -5.658
-19 | -0.906 | 0.15899 | -0.014 | -5.7
-18.5 | -0.879 | 0.15435 | -0.015 | -5.698
-18 | -0.851 | 0.15219 | -0.014 | -5.594
-17.5 | -0.824 | 0.14649 | -0.015 | -5.627
-17 | -0.797 | 0.14136 | -0.015 | -5.641
-16.5 | -0.769 | 0.13698 | -0.015 | -5.616
-16 | -0.742 | 0.13306 | -0.015 | -5.577
-15.5 | -0.715 | 0.12917 | -0.015 | -5.535
-15 | -0.687 | 0.1138 | -0.015 | -6.035
-14.5 | -0.66 | 0.10248 | -0.015 | -6.436
-14 | -0.631 | 0.1108 | -0.015 | -5.698
-13.5 | -0.604 | 0.09572 | -0.015 | -6.311
-13 | -0.576 | 0.10543 | -0.014 | -5.463
-12.5 | -0.549 | 0.08931 | -0.015 | -6.142
-12 | -0.521 | 0.09816 | -0.014 | -5.303
-11.5 | -0.493 | 0.08089 | -0.015 | -6.097
-11 | -0.465 | 0.08325 | -0.014 | -5.585
-10.5 | -0.438 | 0.07225 | -0.015 | -6.059
-10 | -0.41 | 0.07045 | -0.015 | -5.819
-9.5 | -0.383 | 0.06766 | -0.015 | -5.655
-9 | -0.412 | 0.0643 | -0.016 | -6.405
-8.5 | -0.53 | 0.05088 | -0.02 | -10.416
-8 | -0.604 | 0.01708 | -0.03 | -35.37
-7.5 | -0.601 | 0.01277 | -0.032 | -47.038
-7 | -0.559 | 0.01218 | -0.032 | -45.859
-6.5 | -0.507 | 0.0118 | -0.032 | -42.992
-6 | -0.45 | 0.0102 | -0.033 | -44.083
-5.5 | -0.388 | 0.01003 | -0.033 | -38.69
-5 | -0.323 | 0.01025 | -0.034 | -31.554
-4.5 | -0.257 | 0.00998 | -0.034 | -25.725
-4 | -0.189 | 0.00981 | -0.034 | -19.215
-3.5 | -0.119 | 0.01015 | -0.035 | -11.745
-3 | -0.049 | 0.00997 | -0.035 | -4.915
-2.5 | 0.022 | 0.00984 | -0.035 | 2.215
-2 | 0.093 | 0.00988 | -0.036 | 9.415
-1.5 | 0.164 | 0.00972 | -0.036 | 16.921
-1 | 0.236 | 0.00967 | -0.037 | 24.379
-0.5 | 0.307 | 0.00955 | -0.037 | 32.13
0 | 0.377 | 0.00773 | -0.037 | 48.804
0.5 | 0.448 | 0.00783 | -0.038 | 57.208
1 | 0.518 | 0.00754 | -0.038 | 68.753
1.5 | 0.588 | 0.00764 | -0.039 | 77.021
2 | 0.658 | 0.00738 | -0.039 | 89.117
2.5 | 0.727 | 0.00784 | -0.04 | 92.756
3 | 0.796 | 0.00891 | -0.04 | 89.337
3.5 | 0.864 | 0.00917 | -0.04 | 94.254
4 | 0.932 | 0.00947 | -0.041 | 98.413
4.5 | 0.999 | 0.00983 | -0.041 | 101.582
5 | 1.065 | 0.01025 | -0.041 | 103.891
5.5 | 1.129 | 0.01074 | -0.042 | 105.168
6 | 1.193 | 0.01131 | -0.042 | 105.471
6.5 | 1.254 | 0.01199 | -0.042 | 104.556
7 | 1.313 | 0.01281 | -0.043 | 102.504
7.5 | 1.369 | 0.01394 | -0.043 | 98.169
8 | 1.42 | 0.01517 | -0.043 | 93.616
8.5 | 1.466 | 0.01674 | -0.043 | 87.591
9 | 1.504 | 0.01881 | -0.043 | 79.989
9.5 | 1.533 | 0.02165 | -0.043 | 70.812
10 | 1.55 | 0.02556 | -0.043 | 60.657
10.5 | 1.553 | 0.03117 | -0.043 | 49.827
11 | 1.539 | 0.03826 | -0.042 | 40.241
11.5 | 1.501 | 0.04683 | -0.042 | 32.063
12 | 1.419 | 0.05709 | -0.041 | 24.858
12.5 | 1.1 | 0.07364 | -0.04 | 14.935
13 | 0.941 | 0.08445 | -0.039 | 11.139
13.5 | 0.899 | 0.11251 | -0.024 | 7.991
14 | 0.927 | 0.1159 | -0.025 | 8.001
14.5 | 0.956 | 0.12251 | -0.027 | 7.804
15 | 0.985 | 0.1273 | -0.028 | 7.738
15.5 | 1.015 | 0.13442 | -0.029 | 7.553

## 64. Re 3M Mach 0.50 (2)
BIGFOIL.COM POLAR EXPORT
NACA35016
NACA35016 |  |  |  | Cl Max: | 1.5712 | at alpha= | 11.5 | deg
XFOIL ncrit=9 |  |  |  | L/D Max: | 126.801 | at alpha= | 7 | deg
Re: | 3000000 |  |  | Cd Min: | 0.14108 | at alpha= | -14.5 | deg
Mach: | 0.5 |  |  | Cl=0 at alpha= | -2.8493 | deg
|  |  |  | @ Cl=0.1, Cd= | 0.0082045
|  |  |  | @ Cl=0.4, Cd= | 0.0077573
|  |  |  | @ Cl=0.6, Cd= | 0.00649
alpha (deg) | Cl | Cd | Cm | Cl/Cd
-14.5 | -0.404 | 0.14108 | -0.0318 | -2.8636
-14 | -0.423 | 0.12839 | -0.0373 | -3.2946
-13.5 | -0.4208 | 0.12038 | -0.0402 | -3.4956
-13 | -0.4796 | 0.10333 | -0.0493 | -4.6414
-12.5 | -0.4915 | 0.09255 | -0.0564 | -5.3106
-12 | -0.5183 | 0.07856 | -0.0686 | -6.5975
-11.5 | -0.5606 | 0.06397 | -0.081 | -8.7635
-11 | -0.5959 | 0.04721 | -0.0993 | -12.6223
-10.5 | -0.6339 | 0.03 | -0.1211 | -21.13
-10 | -0.6419 | 0.0193 | -0.1293 | -33.2591
-9.5 | -0.655 | 0.01634 | -0.1173 | -40.0857
-9 | -0.6455 | 0.01419 | -0.1062 | -45.4898
-8.5 | -0.6208 | 0.01262 | -0.0962 | -49.1918
-8 | -0.5847 | 0.01167 | -0.0875 | -50.1028
-7.5 | -0.5358 | 0.01102 | -0.0809 | -48.6207
-7 | -0.4834 | 0.01052 | -0.0751 | -45.9506
-6 | -0.3727 | 0.00974 | -0.0651 | -38.2649
-5.5 | -0.316 | 0.00941 | -0.0608 | -33.5813
-5 | -0.2575 | 0.00916 | -0.057 | -28.1114
-4.5 | -0.1981 | 0.00894 | -0.0536 | -22.1588
-4 | -0.1385 | 0.00873 | -0.0504 | -15.8648
-3.5 | -0.0789 | 0.00858 | -0.0474 | -9.1958
-3 | -0.0182 | 0.00841 | -0.0448 | -2.1641
-2.5 | 0.0422 | 0.0083 | -0.0423 | 5.0843
-2 | 0.1027 | 0.0082 | -0.0399 | 12.5244
-1.5 | 0.1636 | 0.00812 | -0.0377 | 20.1478
-1 | 0.2234 | 0.00805 | -0.0354 | 27.7516
-0.5 | 0.2841 | 0.00798 | -0.0332 | 35.6015
0.5 | 0.3999 | 0.00776 | -0.0281 | 51.5335
1 | 0.4333 | 0.00685 | -0.0212 | 63.2555
1.5 | 0.4813 | 0.00658 | -0.0167 | 73.1459
2 | 0.5317 | 0.00651 | -0.0125 | 81.6743
2.5 | 0.5817 | 0.00649 | -0.0081 | 89.6302
3 | 0.6251 | 0.00649 | -0.0023 | 96.3174
3.5 | 0.6713 | 0.00658 | 0.003 | 102.0213
4 | 0.7398 | 0.00679 | 0.0037 | 108.9543
4.5 | 0.8326 | 0.00717 | -0.0005 | 116.1227
5 | 0.9189 | 0.00762 | -0.0033 | 120.5906
5.5 | 1.0057 | 0.00804 | -0.006 | 125.0871
6 | 1.0757 | 0.00853 | -0.0051 | 126.1079
7 | 1.2287 | 0.00969 | -0.0056 | 126.8008
7.5 | 1.3006 | 0.01036 | -0.0048 | 125.5405
8 | 1.3771 | 0.01117 | -0.005 | 123.2856
8.5 | 1.4507 | 0.01215 | -0.0046 | 119.3992
9 | 1.4802 | 0.01314 | 0.0031 | 112.6484
9.5 | 1.5052 | 0.01438 | 0.0111 | 104.6732
10 | 1.5302 | 0.01604 | 0.0182 | 95.399
10.5 | 1.5501 | 0.01832 | 0.0247 | 84.6124
11 | 1.5653 | 0.02138 | 0.0301 | 73.2133
11.5 | 1.5712 | 0.02554 | 0.0343 | 61.5192
12 | 1.5629 | 0.03119 | 0.0372 | 50.109
12.5 | 1.5406 | 0.0383 | 0.0387 | 40.2245
13 | 1.5047 | 0.04672 | 0.0392 | 32.2068
13.5 | 1.4632 | 0.05583 | 0.0387 | 26.2081
14 | 1.4198 | 0.06546 | 0.0372 | 21.6896
15 | 1.3455 | 0.08497 | 0.0324 | 15.835
15.5 | 1.3129 | 0.09492 | 0.0292 | 13.8316
16 | 1.2878 | 0.10452 | 0.0257 | 12.3211
16.5 | 1.2639 | 0.11429 | 0.0218 | 11.0587

## 65. Re 4M Mach 0.00 (1)
BIGFOIL.COM POLAR EXPORT
NACA35016
NACA35016 |  |  |  | Cl Max: | 1.806 | at alpha= | 17 | deg
JavaFoil+Calcfoil stall+Eppler ext transition |  |  |  | L/D Max: | 134.125 | at alpha= | 6 | deg
Re: | 4000000 |  |  | Cd Min: | 0.00774 | at alpha= | 2.5 | deg
Mach: | 0 |  |  | Cl=0 at alpha= | -2.6532 | deg
|  |  |  | @ Cl=0.1, Cd= | 0.0097516
|  |  |  | @ Cl=0.4, Cd= | 0.0078515
|  |  |  | @ Cl=0.6, Cd= | 0.0079574
alpha (deg) | Cl | Cd | Cm | Cl/Cd
-18.5 | -0.996 | 0.12272 | -0.014 | -8.113
-18 | -0.997 | 0.11594 | -0.014 | -8.599
-17.5 | -0.997 | 0.10911 | -0.015 | -9.135
-17 | -0.995 | 0.10232 | -0.015 | -9.722
-16.5 | -0.991 | 0.09582 | -0.015 | -10.339
-16 | -0.985 | 0.08883 | -0.016 | -11.093
-15.5 | -0.978 | 0.0819 | -0.016 | -11.946
-15 | -0.972 | 0.07358 | -0.017 | -13.207
-14.5 | -0.971 | 0.06111 | -0.018 | -15.895
-14 | -1.014 | 0.03228 | -0.021 | -31.401
-13.5 | -1.033 | 0.02 | -0.023 | -51.633
-13 | -1.028 | 0.01574 | -0.024 | -65.299
-12.5 | -1.008 | 0.01407 | -0.024 | -71.649
-12 | -0.98 | 0.01308 | -0.025 | -74.925
-11.5 | -0.946 | 0.01239 | -0.025 | -76.381
-11 | -0.909 | 0.01188 | -0.025 | -76.45
-10.5 | -0.868 | 0.01145 | -0.026 | -75.794
-10 | -0.824 | 0.01109 | -0.026 | -74.326
-9.5 | -0.778 | 0.00962 | -0.026 | -80.877
-9 | -0.73 | 0.00991 | -0.027 | -73.615
-8.5 | -0.679 | 0.00972 | -0.027 | -69.915
-8 | -0.627 | 0.01006 | -0.027 | -62.313
-7.5 | -0.573 | 0.00995 | -0.028 | -57.566
-7 | -0.518 | 0.01049 | -0.028 | -49.327
-6.5 | -0.461 | 0.01036 | -0.028 | -44.507
-6 | -0.404 | 0.01012 | -0.028 | -39.893
-5.5 | -0.345 | 0.01059 | -0.029 | -32.586
-5 | -0.286 | 0.01046 | -0.029 | -27.296
-4.5 | -0.226 | 0.00982 | -0.029 | -22.972
-4 | -0.165 | 0.00966 | -0.03 | -17.077
-3.5 | -0.104 | 0.01015 | -0.03 | -10.255
-3 | -0.043 | 0.00998 | -0.03 | -4.276
-2.5 | 0.019 | 0.00984 | -0.031 | 1.926
-2 | 0.081 | 0.00977 | -0.031 | 8.269
-1.5 | 0.143 | 0.00971 | -0.031 | 14.702
-1 | 0.205 | 0.00962 | -0.032 | 21.279
-0.5 | 0.266 | 0.00952 | -0.032 | 28.005
0 | 0.328 | 0.00777 | -0.033 | 42.23
0.5 | 0.39 | 0.00784 | -0.033 | 49.72
1 | 0.451 | 0.00791 | -0.033 | 57.017
1.5 | 0.512 | 0.00798 | -0.034 | 64.188
2 | 0.573 | 0.00813 | -0.034 | 70.565
2.5 | 0.634 | 0.00774 | -0.034 | 81.921
3 | 0.695 | 0.00788 | -0.035 | 88.257
3.5 | 0.756 | 0.00831 | -0.035 | 90.911
4 | 0.816 | 0.00796 | -0.035 | 102.47
4.5 | 0.876 | 0.00811 | -0.036 | 108.012
5 | 0.935 | 0.00784 | -0.036 | 119.264
5.5 | 0.994 | 0.00805 | -0.036 | 123.488
6 | 1.053 | 0.00785 | -0.037 | 134.125
6.5 | 1.111 | 0.00904 | -0.037 | 122.927
7 | 1.169 | 0.00935 | -0.038 | 124.955
7.5 | 1.225 | 0.00987 | -0.038 | 124.096
8 | 1.281 | 0.01028 | -0.038 | 124.61
8.5 | 1.335 | 0.01076 | -0.039 | 124.068
9 | 1.387 | 0.01129 | -0.039 | 122.871
9.5 | 1.437 | 0.01207 | -0.039 | 119.097
10 | 1.485 | 0.01276 | -0.039 | 116.34
10.5 | 1.53 | 0.01364 | -0.04 | 112.205
11 | 1.572 | 0.0147 | -0.04 | 106.889
11.5 | 1.609 | 0.01603 | -0.04 | 100.385
12 | 1.643 | 0.01766 | -0.04 | 93.072
12.5 | 1.674 | 0.01963 | -0.04 | 85.265
13 | 1.699 | 0.02195 | -0.04 | 77.441
13.5 | 1.723 | 0.02449 | -0.04 | 70.343
14 | 1.744 | 0.0273 | -0.04 | 63.867
14.5 | 1.761 | 0.03034 | -0.04 | 58.036
15 | 1.776 | 0.03352 | -0.04 | 52.963
15.5 | 1.787 | 0.03711 | -0.04 | 48.156
16 | 1.796 | 0.04078 | -0.04 | 44.036
16.5 | 1.802 | 0.04483 | -0.04 | 40.198
17 | 1.806 | 0.04906 | -0.04 | 36.809
17.5 | 1.805 | 0.05346 | -0.04 | 33.77
18 | 1.801 | 0.05818 | -0.04 | 30.962
18.5 | 1.795 | 0.06312 | -0.04 | 28.431
19 | 1.785 | 0.06817 | -0.041 | 26.191
19.5 | 1.773 | 0.0736 | -0.041 | 24.093
20 | 1.759 | 0.07907 | -0.041 | 22.248

## 66. Re 4M Mach 0.00 (2)
BIGFOIL.COM POLAR EXPORT
NACA35016
NACA35016 |  |  |  | Cl Max: | 1.6744 | at alpha= | 17 | deg
XFOIL ncrit=9 |  |  |  | L/D Max: | 148.068 | at alpha= | 8.5 | deg
Re: | 4000000 |  |  | Cd Min: | 0.07721 | at alpha= | 20 | deg
Mach: | 0 |  |  | Cl=0 at alpha= | -2.8064 | deg
|  |  |  | @ Cl=0.1, Cd= | 0.0072483
|  |  |  | @ Cl=0.4, Cd= | 0.0058386
|  |  |  | @ Cl=0.6, Cd= | 0.00558
alpha (deg) | Cl | Cd | Cm | Cl/Cd
-20 | -1.553 | 0.02742 | -0.0863 | -56.6375
-19.5 | -1.5395 | 0.02498 | -0.0838 | -61.6293
-19 | -1.5216 | 0.02307 | -0.0809 | -65.9558
-18.5 | -1.5008 | 0.02149 | -0.0777 | -69.8371
-18 | -1.4783 | 0.02021 | -0.0739 | -73.147
-17.5 | -1.4561 | 0.01911 | -0.0696 | -76.1957
-17 | -1.4344 | 0.01815 | -0.0647 | -79.0303
-16.5 | -1.4142 | 0.01741 | -0.059 | -81.2292
-16 | -1.3995 | 0.0165 | -0.0522 | -84.8182
-15.5 | -1.3467 | 0.01555 | -0.0526 | -86.6045
-15 | -1.2905 | 0.01477 | -0.0533 | -87.3731
-14.5 | -1.2321 | 0.01406 | -0.0544 | -87.6316
-14 | -1.1797 | 0.01338 | -0.054 | -88.1689
-13.5 | -1.12 | 0.01267 | -0.0551 | -88.3978
-13 | -1.0628 | 0.01189 | -0.0557 | -89.386
-12.5 | -0.9981 | 0.01127 | -0.0578 | -88.5626
-12 | -0.9201 | 0.01068 | -0.0626 | -86.1517
-11.5 | -0.8397 | 0.01008 | -0.068 | -83.3036
-11 | -0.7878 | 0.00968 | -0.0672 | -81.3843
-10.5 | -0.7474 | 0.00945 | -0.0637 | -79.0899
-10 | -0.7064 | 0.00928 | -0.0604 | -76.1207
-9.5 | -0.6642 | 0.00903 | -0.0573 | -73.5548
-9 | -0.62 | 0.00885 | -0.0546 | -70.0565
-8.5 | -0.5733 | 0.00872 | -0.0524 | -65.7454
-8 | -0.5275 | 0.00853 | -0.0501 | -61.8406
-7.5 | -0.4792 | 0.0084 | -0.0482 | -57.0476
-7 | -0.4306 | 0.00824 | -0.0464 | -52.2573
-6.5 | -0.3811 | 0.00814 | -0.0447 | -46.8182
-6 | -0.3315 | 0.00802 | -0.0431 | -41.3342
-5.5 | -0.2806 | 0.00793 | -0.0417 | -35.3846
-5 | -0.2295 | 0.0078 | -0.0404 | -29.4231
-4.5 | -0.1779 | 0.0077 | -0.0392 | -23.1039
-4 | -0.1257 | 0.00761 | -0.038 | -16.5177
-3.5 | -0.0732 | 0.00753 | -0.037 | -9.7211
-3 | -0.0206 | 0.00744 | -0.036 | -2.7688
-2.5 | 0.0326 | 0.00735 | -0.0351 | 4.4354
-1.5 | 0.1386 | 0.00719 | -0.0332 | 19.2768
-1 | 0.1912 | 0.00715 | -0.0323 | 26.7413
-0.5 | 0.2443 | 0.00705 | -0.0314 | 34.6525
0 | 0.2959 | 0.00698 | -0.0302 | 42.3926
0.5 | 0.3435 | 0.00661 | -0.0284 | 51.9667
1 | 0.3803 | 0.00593 | -0.0244 | 64.1315
1.5 | 0.4277 | 0.00571 | -0.0224 | 74.9037
2 | 0.4753 | 0.00564 | -0.0204 | 84.273
2.5 | 0.5235 | 0.00557 | -0.0185 | 93.9856
3 | 0.57 | 0.00558 | -0.0163 | 102.1505
3.5 | 0.6178 | 0.00558 | -0.0143 | 110.7168
4 | 0.6651 | 0.00565 | -0.0123 | 117.7168
4.5 | 0.7194 | 0.00577 | -0.0118 | 124.6794
5 | 0.7776 | 0.00599 | -0.0123 | 129.8164
5.5 | 0.8387 | 0.00618 | -0.0135 | 135.712
6 | 0.9102 | 0.00649 | -0.0171 | 140.2465
6.5 | 0.9785 | 0.00678 | -0.02 | 144.3215
7 | 1.0342 | 0.00706 | -0.0201 | 146.4873
7.5 | 1.0984 | 0.00743 | -0.0223 | 147.8331
8 | 1.1592 | 0.00783 | -0.0238 | 148.046
8.5 | 1.2186 | 0.00823 | -0.025 | 148.068
9 | 1.2691 | 0.00869 | -0.0243 | 146.0414
9.5 | 1.3303 | 0.00922 | -0.0261 | 144.2842
10 | 1.3893 | 0.00981 | -0.0276 | 141.6208
10.5 | 1.4457 | 0.01041 | -0.0286 | 138.8761
11 | 1.4987 | 0.01108 | -0.0291 | 135.2617
11.5 | 1.5171 | 0.01164 | -0.0224 | 130.3351
12 | 1.532 | 0.01231 | -0.0153 | 124.4517
12.5 | 1.5516 | 0.01313 | -0.0095 | 118.1721
13 | 1.5715 | 0.01414 | -0.0043 | 111.1386
13.5 | 1.5915 | 0.01537 | 0.0003 | 103.5459
14 | 1.6105 | 0.01685 | 0.0044 | 95.5786
14.5 | 1.6282 | 0.01859 | 0.008 | 87.5847
15 | 1.6442 | 0.02068 | 0.0112 | 79.5068
15.5 | 1.6568 | 0.02322 | 0.0139 | 71.3523
16 | 1.6654 | 0.02635 | 0.0162 | 63.203
16.5 | 1.6689 | 0.03024 | 0.0179 | 55.1885
17 | 1.6744 | 0.03428 | 0.0188 | 48.8448
17.5 | 1.6686 | 0.03972 | 0.0192 | 42.0091
18 | 1.6605 | 0.04569 | 0.019 | 36.3427
18.5 | 1.6448 | 0.05275 | 0.0182 | 31.181
19 | 1.6262 | 0.06042 | 0.017 | 26.9149
19.5 | 1.6024 | 0.06889 | 0.0152 | 23.2603
20 | 1.5814 | 0.07721 | 0.0132 | 20.4818

## 67. Re 4M Mach 0.10 (1)
BIGFOIL.COM POLAR EXPORT
NACA35016
NACA35016 |  |  |  | Cl Max: | 1.793 | at alpha= | 17 | deg
JavaFoil+Calcfoil stall+Eppler ext transition |  |  |  | L/D Max: | 133.914 | at alpha= | 6 | deg
Re: | 4000000 |  |  | Cd Min: | 0.00769 | at alpha= | 2 | deg
Mach: | 0.1 |  |  | Cl=0 at alpha= | -2.6532 | deg
|  |  |  | @ Cl=0.1, Cd= | 0.0097519
|  |  |  | @ Cl=0.4, Cd= | 0.0078802
|  |  |  | @ Cl=0.6, Cd= | 0.0077293
alpha (deg) | Cl | Cd | Cm | Cl/Cd
-18 | -0.97 | 0.11887 | -0.014 | -8.164
-17.5 | -0.973 | 0.11192 | -0.015 | -8.692
-17 | -0.973 | 0.10516 | -0.015 | -9.254
-16.5 | -0.971 | 0.09866 | -0.015 | -9.846
-16 | -0.968 | 0.09183 | -0.016 | -10.541
-15.5 | -0.962 | 0.08515 | -0.016 | -11.302
-15 | -0.956 | 0.07769 | -0.017 | -12.305
-14.5 | -0.95 | 0.06911 | -0.018 | -13.742
-14 | -0.981 | 0.04234 | -0.02 | -23.16
-13.5 | -1.009 | 0.0243 | -0.022 | -41.514
-13 | -1.016 | 0.01706 | -0.024 | -59.543
-12.5 | -1.002 | 0.01454 | -0.024 | -68.918
-12 | -0.976 | 0.01337 | -0.025 | -73.005
-11.5 | -0.945 | 0.01259 | -0.025 | -75.026
-11 | -0.908 | 0.01204 | -0.025 | -75.455
-10.5 | -0.868 | 0.01155 | -0.026 | -75.147
-10 | -0.825 | 0.01119 | -0.026 | -73.768
-9.5 | -0.78 | 0.01086 | -0.026 | -71.814
-9 | -0.732 | 0.00996 | -0.027 | -73.451
-8.5 | -0.681 | 0.00978 | -0.027 | -69.638
-8 | -0.629 | 0.01016 | -0.027 | -61.925
-7.5 | -0.575 | 0.01005 | -0.028 | -57.246
-7 | -0.52 | 0.01054 | -0.028 | -49.327
-6.5 | -0.463 | 0.01041 | -0.028 | -44.492
-6 | -0.405 | 0.01019 | -0.029 | -39.783
-5.5 | -0.347 | 0.01069 | -0.029 | -32.426
-5 | -0.287 | 0.01004 | -0.029 | -28.573
-4.5 | -0.227 | 0.00986 | -0.03 | -22.976
-4 | -0.166 | 0.00965 | -0.03 | -17.176
-3.5 | -0.105 | 0.01014 | -0.03 | -10.308
-3 | -0.043 | 0.01004 | -0.031 | -4.272
-2.5 | 0.019 | 0.00992 | -0.031 | 1.921
-2 | 0.081 | 0.00977 | -0.031 | 8.316
-1.5 | 0.144 | 0.00971 | -0.032 | 14.787
-1 | 0.206 | 0.00966 | -0.032 | 21.295
-0.5 | 0.268 | 0.00951 | -0.032 | 28.151
0 | 0.33 | 0.00781 | -0.033 | 42.223
0.5 | 0.391 | 0.00787 | -0.033 | 49.774
1 | 0.453 | 0.00794 | -0.033 | 57.062
1.5 | 0.515 | 0.00802 | -0.034 | 64.192
2 | 0.576 | 0.00769 | -0.034 | 74.973
2.5 | 0.637 | 0.00779 | -0.034 | 81.789
3 | 0.698 | 0.0079 | -0.035 | 88.402
3.5 | 0.759 | 0.00835 | -0.035 | 90.962
4 | 0.82 | 0.008 | -0.036 | 102.452
4.5 | 0.88 | 0.00815 | -0.036 | 107.907
5 | 0.94 | 0.00788 | -0.036 | 119.326
5.5 | 0.999 | 0.00811 | -0.037 | 123.233
6 | 1.058 | 0.0079 | -0.037 | 133.914
6.5 | 1.116 | 0.00909 | -0.037 | 122.803
7 | 1.174 | 0.00942 | -0.038 | 124.585
7.5 | 1.231 | 0.00995 | -0.038 | 123.615
8 | 1.286 | 0.01037 | -0.038 | 124.035
8.5 | 1.34 | 0.01087 | -0.039 | 123.308
9 | 1.392 | 0.0114 | -0.039 | 122.169
9.5 | 1.443 | 0.01222 | -0.039 | 118.012
10 | 1.49 | 0.01294 | -0.04 | 115.145
10.5 | 1.535 | 0.01386 | -0.04 | 110.684
11 | 1.576 | 0.01498 | -0.04 | 105.173
11.5 | 1.613 | 0.01639 | -0.04 | 98.406
12 | 1.646 | 0.01811 | -0.04 | 90.894
12.5 | 1.675 | 0.02021 | -0.04 | 82.873
13 | 1.7 | 0.0226 | -0.04 | 75.208
13.5 | 1.722 | 0.02529 | -0.04 | 68.099
14 | 1.742 | 0.02821 | -0.04 | 61.734
14.5 | 1.758 | 0.03142 | -0.04 | 55.948
15 | 1.771 | 0.03479 | -0.04 | 50.891
15.5 | 1.78 | 0.03846 | -0.04 | 46.289
16 | 1.788 | 0.04232 | -0.04 | 42.243
16.5 | 1.792 | 0.04647 | -0.04 | 38.561
17 | 1.793 | 0.05086 | -0.04 | 35.256
17.5 | 1.79 | 0.05552 | -0.04 | 32.24
18 | 1.784 | 0.06037 | -0.04 | 29.544
18.5 | 1.774 | 0.0655 | -0.041 | 27.078
19 | 1.761 | 0.07076 | -0.041 | 24.889
19.5 | 1.746 | 0.07642 | -0.041 | 22.845
20 | 1.728 | 0.08214 | -0.041 | 21.037

## 68. Re 4M Mach 0.10 (2)
BIGFOIL.COM POLAR EXPORT
NACA35016
NACA35016 |  |  |  | Cl Max: | 1.6645 | at alpha= | 17 | deg
XFOIL ncrit=9 |  |  |  | L/D Max: | 147.979 | at alpha= | 7.5 | deg
Re: | 4000000 |  |  | Cd Min: | 0.08261 | at alpha= | 20 | deg
Mach: | 0.1 |  |  | Cl=0 at alpha= | -2.8069 | deg
|  |  |  | @ Cl=0.1, Cd= | 0.007276
|  |  |  | @ Cl=0.4, Cd= | 0.005875
|  |  |  | @ Cl=0.6, Cd= | 0.0056
alpha (deg) | Cl | Cd | Cm | Cl/Cd
-20 | -1.5353 | 0.03049 | -0.0905 | -50.3542
-19.5 | -1.5298 | 0.02716 | -0.0884 | -56.3255
-19 | -1.5159 | 0.02473 | -0.0857 | -61.298
-18.5 | -1.4983 | 0.02278 | -0.0825 | -65.7726
-18 | -1.4781 | 0.02122 | -0.0787 | -69.656
-17.5 | -1.4569 | 0.01992 | -0.0744 | -73.1376
-17 | -1.436 | 0.0188 | -0.0694 | -76.383
-16.5 | -1.4152 | 0.01793 | -0.0638 | -78.9292
-16 | -1.4001 | 0.0172 | -0.0568 | -81.4012
-15.5 | -1.3552 | 0.01609 | -0.0555 | -84.2262
-15 | -1.2997 | 0.01517 | -0.056 | -85.6757
-14.5 | -1.2415 | 0.01438 | -0.0568 | -86.3352
-14 | -1.1883 | 0.01366 | -0.0563 | -86.9912
-13.5 | -1.1286 | 0.01295 | -0.0571 | -87.1506
-13 | -1.0699 | 0.01215 | -0.0577 | -88.0576
-12.5 | -1.0061 | 0.01146 | -0.0593 | -87.7923
-12 | -0.9274 | 0.01082 | -0.0641 | -85.7116
-11.5 | -0.844 | 0.01025 | -0.0698 | -82.3415
-11 | -0.7913 | 0.00978 | -0.0689 | -80.91
-10.5 | -0.7513 | 0.00954 | -0.0652 | -78.7526
-10 | -0.7103 | 0.00934 | -0.0617 | -76.0493
-9.5 | -0.6675 | 0.00911 | -0.0586 | -73.2711
-9 | -0.6235 | 0.00891 | -0.0557 | -69.9776
-8.5 | -0.5768 | 0.00877 | -0.0533 | -65.7697
-8 | -0.5304 | 0.00858 | -0.0509 | -61.8182
-7.5 | -0.4821 | 0.00844 | -0.0489 | -57.1209
-7 | -0.433 | 0.00829 | -0.0471 | -52.2316
-6.5 | -0.3833 | 0.00817 | -0.0453 | -46.9155
-6 | -0.3332 | 0.00806 | -0.0437 | -41.34
-5.5 | -0.2821 | 0.00795 | -0.0422 | -35.4843
-5 | -0.2308 | 0.00783 | -0.0408 | -29.4764
-4.5 | -0.1788 | 0.00773 | -0.0395 | -23.1307
-4 | -0.1262 | 0.00763 | -0.0384 | -16.54
-3.5 | -0.0734 | 0.00755 | -0.0373 | -9.7219
-3 | -0.0207 | 0.00746 | -0.0362 | -2.7748
-2.5 | 0.0329 | 0.00737 | -0.0353 | 4.464
-2 | 0.0857 | 0.0073 | -0.0342 | 11.7397
-1.5 | 0.1394 | 0.00721 | -0.0334 | 19.3343
-1 | 0.1924 | 0.00716 | -0.0324 | 26.8715
-0.5 | 0.2457 | 0.00707 | -0.0315 | 34.7525
0 | 0.2977 | 0.00699 | -0.0303 | 42.5894
0.5 | 0.3459 | 0.00666 | -0.0285 | 51.9369
1 | 0.3824 | 0.00596 | -0.0244 | 64.1611
1.5 | 0.43 | 0.00573 | -0.0224 | 75.0436
2 | 0.4776 | 0.00566 | -0.0203 | 84.3816
2.5 | 0.5261 | 0.00558 | -0.0184 | 94.2832
3 | 0.5728 | 0.0056 | -0.0161 | 102.2857
3.5 | 0.6208 | 0.0056 | -0.0141 | 110.8571
4 | 0.6681 | 0.00568 | -0.0119 | 117.6232
4.5 | 0.7228 | 0.00579 | -0.0114 | 124.8359
5 | 0.7816 | 0.00602 | -0.0119 | 129.8339
5.5 | 0.8435 | 0.00621 | -0.0132 | 135.8293
6 | 0.9159 | 0.00652 | -0.0169 | 140.4755
6.5 | 0.9843 | 0.00683 | -0.0197 | 144.1142
7 | 1.0408 | 0.0071 | -0.0198 | 146.5915
7.5 | 1.1054 | 0.00747 | -0.0219 | 147.9786
8 | 1.1665 | 0.0079 | -0.0233 | 147.6582
8.5 | 1.2261 | 0.00832 | -0.0244 | 147.3678
9 | 1.2776 | 0.00879 | -0.0238 | 145.347
9.5 | 1.3391 | 0.00933 | -0.0256 | 143.5263
10 | 1.398 | 0.00994 | -0.0269 | 140.6439
10.5 | 1.4541 | 0.01054 | -0.0277 | 137.9602
11 | 1.5079 | 0.01121 | -0.0281 | 134.5138
11.5 | 1.5192 | 0.01177 | -0.0199 | 129.0739
12 | 1.5355 | 0.0125 | -0.013 | 122.84
12.5 | 1.5558 | 0.01337 | -0.0073 | 116.365
13 | 1.5752 | 0.01446 | -0.002 | 108.935
13.5 | 1.5948 | 0.01579 | 0.0025 | 101.0006
14 | 1.6122 | 0.01745 | 0.0068 | 92.3897
14.5 | 1.6288 | 0.01938 | 0.0104 | 84.0454
15 | 1.6441 | 0.02165 | 0.0134 | 75.94
15.5 | 1.6555 | 0.02446 | 0.016 | 67.6819
16 | 1.6626 | 0.02789 | 0.018 | 59.6128
16.5 | 1.6633 | 0.03223 | 0.0195 | 51.6072
17 | 1.6645 | 0.0369 | 0.0201 | 45.1084
17.5 | 1.6574 | 0.04264 | 0.0203 | 38.8696
18 | 1.642 | 0.04961 | 0.0197 | 33.0982
18.5 | 1.6257 | 0.05689 | 0.0187 | 28.5762
19 | 1.6035 | 0.06508 | 0.0172 | 24.6389
19.5 | 1.5778 | 0.07395 | 0.0152 | 21.336
20 | 1.5552 | 0.08261 | 0.0129 | 18.8258

## 69. Re 4M Mach 0.25 (1)
BIGFOIL.COM POLAR EXPORT
NACA35016
NACA35016 |  |  |  | Cl Max: | 1.73 | at alpha= | 15 | deg
JavaFoil+Calcfoil stall+Eppler ext transition |  |  |  | L/D Max: | 128.766 | at alpha= | 5.5 | deg
Re: | 4000000 |  |  | Cd Min: | 0.00767 | at alpha= | 3 | deg
Mach: | 0.25 |  |  | Cl=0 at alpha= | -2.6562 | deg
|  |  |  | @ Cl=0.1, Cd= | 0.010011
|  |  |  | @ Cl=0.4, Cd= | 0.0080378
|  |  |  | @ Cl=0.6, Cd= | 0.0078968
alpha (deg) | Cl | Cd | Cm | Cl/Cd
-17 | -0.798 | 0.12185 | -0.014 | -6.546
-16.5 | -0.817 | 0.11417 | -0.014 | -7.16
-16 | -0.833 | 0.10665 | -0.015 | -7.814
-15.5 | -0.845 | 0.09966 | -0.015 | -8.483
-15 | -0.854 | 0.09274 | -0.016 | -9.203
-14.5 | -0.858 | 0.08608 | -0.016 | -9.965
-14 | -0.858 | 0.0794 | -0.017 | -10.809
-13.5 | -0.856 | 0.07242 | -0.017 | -11.814
-13 | -0.851 | 0.0644 | -0.018 | -13.219
-12.5 | -0.882 | 0.03878 | -0.021 | -22.736
-12 | -0.925 | 0.01842 | -0.024 | -50.239
-11.5 | -0.921 | 0.01453 | -0.025 | -63.384
-11 | -0.897 | 0.01318 | -0.026 | -68.055
-10.5 | -0.865 | 0.01244 | -0.026 | -69.541
-10 | -0.827 | 0.01186 | -0.027 | -69.732
-9.5 | -0.785 | 0.01143 | -0.027 | -68.708
-9 | -0.74 | 0.0111 | -0.027 | -66.664
-8.5 | -0.691 | 0.00967 | -0.028 | -71.508
-8 | -0.64 | 0.00999 | -0.028 | -64.017
-7.5 | -0.586 | 0.0104 | -0.028 | -56.35
-7 | -0.53 | 0.00995 | -0.029 | -53.321
-6.5 | -0.473 | 0.01028 | -0.029 | -46.058
-6 | -0.415 | 0.01005 | -0.029 | -41.256
-5.5 | -0.355 | 0.00991 | -0.03 | -35.799
-5 | -0.294 | 0.0103 | -0.03 | -28.549
-4.5 | -0.232 | 0.01005 | -0.03 | -23.139
-4 | -0.17 | 0.00991 | -0.031 | -17.169
-3.5 | -0.107 | 0.00979 | -0.031 | -10.962
-3 | -0.044 | 0.00965 | -0.031 | -4.563
-2.5 | 0.02 | 0.0101 | -0.032 | 1.937
-2 | 0.083 | 0.01003 | -0.032 | 8.314
-1.5 | 0.147 | 0.00996 | -0.032 | 14.8
-1 | 0.211 | 0.00939 | -0.033 | 22.504
-0.5 | 0.275 | 0.00923 | -0.033 | 29.805
0 | 0.339 | 0.00797 | -0.034 | 42.508
0.5 | 0.402 | 0.00804 | -0.034 | 50.005
1 | 0.465 | 0.00816 | -0.034 | 57.027
1.5 | 0.529 | 0.00777 | -0.035 | 68.06
2 | 0.592 | 0.00788 | -0.035 | 75.083
2.5 | 0.654 | 0.00801 | -0.035 | 81.656
3 | 0.717 | 0.00767 | -0.036 | 93.495
3.5 | 0.779 | 0.00783 | -0.036 | 99.576
4 | 0.841 | 0.00783 | -0.037 | 107.37
4.5 | 0.903 | 0.00797 | -0.037 | 113.209
5 | 0.964 | 0.00774 | -0.037 | 124.577
5.5 | 1.024 | 0.00796 | -0.038 | 128.766
6 | 1.085 | 0.00915 | -0.038 | 118.549
6.5 | 1.144 | 0.00949 | -0.038 | 120.503
7 | 1.202 | 0.00988 | -0.039 | 121.67
7.5 | 1.26 | 0.01031 | -0.039 | 122.231
8 | 1.316 | 0.01095 | -0.039 | 120.157
8.5 | 1.37 | 0.01154 | -0.04 | 118.669
9 | 1.421 | 0.01222 | -0.04 | 116.362
9.5 | 1.471 | 0.01313 | -0.04 | 111.961
10 | 1.516 | 0.0141 | -0.04 | 107.563
10.5 | 1.558 | 0.01527 | -0.041 | 101.987
11 | 1.595 | 0.01677 | -0.041 | 95.11
11.5 | 1.627 | 0.01869 | -0.041 | 87.049
12 | 1.654 | 0.02105 | -0.041 | 78.58
12.5 | 1.677 | 0.0239 | -0.041 | 70.166
13 | 1.695 | 0.02707 | -0.041 | 62.613
13.5 | 1.71 | 0.03051 | -0.041 | 56.039
14 | 1.721 | 0.03427 | -0.041 | 50.232
14.5 | 1.728 | 0.03822 | -0.041 | 45.212
15 | 1.73 | 0.04253 | -0.041 | 40.668
15.5 | 1.727 | 0.04706 | -0.041 | 36.702
16 | 1.72 | 0.05197 | -0.041 | 33.097
16.5 | 1.708 | 0.05713 | -0.041 | 29.904
17 | 1.692 | 0.06269 | -0.041 | 26.985
17.5 | 1.668 | 0.06854 | -0.041 | 24.342
18 | 1.639 | 0.07473 | -0.041 | 21.93
18.5 | 1.604 | 0.08125 | -0.041 | 19.743
19 | 1.564 | 0.08816 | -0.04 | 17.742
19.5 | 1.52 | 0.09554 | -0.04 | 15.907
20 | 1.471 | 0.10322 | -0.04 | 14.248

## 70. Re 4M Mach 0.25 (2)
BIGFOIL.COM POLAR EXPORT
NACA35016
NACA35016 |  |  |  | Cl Max: | 1.6324 | at alpha= | 15 | deg
XFOIL ncrit=9 |  |  |  | L/D Max: | 146.804 | at alpha= | 7.5 | deg
Re: | 4000000 |  |  | Cd Min: | 0.14642 | at alpha= | -20 | deg
Mach: | 0.25 |  |  | Cl=0 at alpha= | -2.8111 | deg
|  |  |  | @ Cl=0.1, Cd= | 0.0073602
|  |  |  | @ Cl=0.4, Cd= | 0.0060361
|  |  |  | @ Cl=0.6, Cd= | 0.0057147
alpha (deg) | Cl | Cd | Cm | Cl/Cd
-20 | -0.8017 | 0.14642 | -0.0263 | -5.4753
-19.5 | -0.8504 | 0.12982 | -0.0368 | -6.5506
-19 | -1.3263 | 0.05206 | -0.0945 | -25.4764
-18.5 | -1.3778 | 0.04042 | -0.1008 | -34.0871
-18 | -1.405 | 0.03313 | -0.1017 | -42.4087
-17.5 | -1.4085 | 0.02874 | -0.0995 | -49.0084
-17 | -1.4044 | 0.0255 | -0.0957 | -55.0745
-16.5 | -1.3945 | 0.02311 | -0.0906 | -60.3418
-16 | -1.3816 | 0.02124 | -0.0846 | -65.0471
-15.5 | -1.3689 | 0.01977 | -0.0774 | -69.2413
-15 | -1.3389 | 0.01853 | -0.0724 | -72.2558
-14.5 | -1.2822 | 0.0172 | -0.0719 | -74.5465
-14 | -1.2236 | 0.01567 | -0.0718 | -78.0855
-13.5 | -1.1703 | 0.0146 | -0.07 | -80.1575
-13 | -1.1086 | 0.01365 | -0.0697 | -81.2161
-12.5 | -1.0487 | 0.01285 | -0.069 | -81.6109
-12 | -0.9699 | 0.01188 | -0.0722 | -81.6414
-11.5 | -0.8719 | 0.01095 | -0.0793 | -79.6256
-11 | -0.8057 | 0.01043 | -0.08 | -77.2483
-10 | -0.7303 | 0.0098 | -0.0696 | -74.5204
-9.5 | -0.6869 | 0.00956 | -0.0656 | -71.8515
-9 | -0.641 | 0.00935 | -0.0621 | -68.5561
-8.5 | -0.5944 | 0.00907 | -0.0589 | -65.5347
-8 | -0.5456 | 0.0089 | -0.0561 | -61.3034
-7.5 | -0.4963 | 0.0087 | -0.0534 | -57.046
-7 | -0.4457 | 0.00854 | -0.0511 | -52.1897
-6.5 | -0.3949 | 0.00838 | -0.0488 | -47.1241
-6 | -0.3427 | 0.00824 | -0.0469 | -41.5898
-5.5 | -0.2908 | 0.00812 | -0.0449 | -35.8128
-5 | -0.2373 | 0.00799 | -0.0433 | -29.6996
-4.5 | -0.1838 | 0.00787 | -0.0417 | -23.3545
-4 | -0.1298 | 0.00775 | -0.0402 | -16.7484
-3.5 | -0.0751 | 0.00763 | -0.039 | -9.8427
-3 | -0.0207 | 0.00754 | -0.0377 | -2.7454
-2.5 | 0.0341 | 0.00746 | -0.0365 | 4.571
-2 | 0.0892 | 0.00737 | -0.0354 | 12.1031
-1.5 | 0.144 | 0.00732 | -0.0342 | 19.6721
-1 | 0.199 | 0.00723 | -0.0331 | 27.5242
-0.5 | 0.2534 | 0.00719 | -0.032 | 35.2434
0 | 0.3075 | 0.00708 | -0.0308 | 43.4322
0.5 | 0.358 | 0.00688 | -0.029 | 52.0349
1 | 0.3946 | 0.00606 | -0.0245 | 65.1155
1.5 | 0.442 | 0.00585 | -0.0219 | 75.5556
2 | 0.4915 | 0.00575 | -0.0198 | 85.4783
2.5 | 0.5404 | 0.00571 | -0.0175 | 94.641
3 | 0.5889 | 0.00571 | -0.0151 | 103.1349
3.5 | 0.6365 | 0.00573 | -0.0124 | 111.082
4 | 0.685 | 0.00579 | -0.0099 | 118.3074
4.5 | 0.741 | 0.00594 | -0.0091 | 124.7475
5 | 0.8044 | 0.00615 | -0.01 | 130.7967
5.5 | 0.8701 | 0.00643 | -0.0115 | 135.3188
6 | 0.9476 | 0.00671 | -0.0155 | 141.2221
6.5 | 1.0168 | 0.00706 | -0.0178 | 144.0227
7 | 1.0764 | 0.00743 | -0.0179 | 144.8721
7.5 | 1.1436 | 0.00779 | -0.0197 | 146.8036
8 | 1.2077 | 0.00824 | -0.0208 | 146.5655
8.5 | 1.267 | 0.00874 | -0.021 | 144.9657
9 | 1.3236 | 0.00926 | -0.0207 | 142.9374
9.5 | 1.3856 | 0.00984 | -0.0216 | 140.813
10 | 1.4453 | 0.01049 | -0.0222 | 137.7788
10.5 | 1.5028 | 0.0112 | -0.0224 | 134.1786
11 | 1.5192 | 0.01186 | -0.0145 | 128.0944
11.5 | 1.5347 | 0.01275 | -0.007 | 120.3686
12 | 1.5535 | 0.01384 | -0.0006 | 112.2471
12.5 | 1.5724 | 0.01518 | 0.005 | 103.5837
13 | 1.5907 | 0.01684 | 0.01 | 94.4596
13.5 | 1.6058 | 0.01898 | 0.0144 | 84.6048
14 | 1.6187 | 0.02158 | 0.0181 | 75.0093
14.5 | 1.6272 | 0.02486 | 0.0211 | 65.4545
15 | 1.6324 | 0.02879 | 0.0233 | 56.7002
15.5 | 1.6309 | 0.03369 | 0.0247 | 48.409
16 | 1.6245 | 0.03942 | 0.0253 | 41.21
16.5 | 1.6104 | 0.04618 | 0.0252 | 34.8722
17 | 1.589 | 0.05397 | 0.0245 | 29.4423
17.5 | 1.5666 | 0.06212 | 0.0232 | 25.2189
18 | 1.5367 | 0.07132 | 0.0213 | 21.5466
18.5 | 1.5093 | 0.08052 | 0.019 | 18.7444
19 | 1.4835 | 0.0898 | 0.0163 | 16.52
19.5 | 1.4575 | 0.09934 | 0.0132 | 14.6718
20 | 1.4379 | 0.10825 | 0.01 | 13.2831

## 71. Re 4M Mach 0.50 (1)
BIGFOIL.COM POLAR EXPORT
NACA35016
NACA35016 |  |  |  | Cl Max: | 1.556 | at alpha= | 10.5 | deg
JavaFoil+Calcfoil stall+Eppler ext transition |  |  |  | L/D Max: | 108.767 | at alpha= | 6 | deg
Re: | 4000000 |  |  | Cd Min: | 0.00742 | at alpha= | 1.5 | deg
Mach: | 0.5 |  |  | Cl=0 at alpha= | -2.6549 | deg
|  |  |  | @ Cl=0.1, Cd= | 0.0097907
|  |  |  | @ Cl=0.4, Cd= | 0.0089251
|  |  |  | @ Cl=0.6, Cd= | 0.0074474
alpha (deg) | Cl | Cd | Cm | Cl/Cd
-20 | -0.961 | 0.16322 | -0.015 | -5.891
-19.5 | -0.934 | 0.15986 | -0.014 | -5.841
-19 | -0.907 | 0.15359 | -0.015 | -5.902
-18.5 | -0.88 | 0.14902 | -0.015 | -5.904
-18 | -0.852 | 0.14551 | -0.015 | -5.853
-17.5 | -0.825 | 0.13074 | -0.015 | -6.308
-17 | -0.798 | 0.12043 | -0.015 | -6.625
-16.5 | -0.769 | 0.12864 | -0.015 | -5.981
-16 | -0.742 | 0.11483 | -0.015 | -6.465
-15.5 | -0.715 | 0.10607 | -0.015 | -6.744
-15 | -0.687 | 0.11042 | -0.015 | -6.223
-14.5 | -0.66 | 0.09969 | -0.015 | -6.621
-14 | -0.632 | 0.10556 | -0.015 | -5.983
-13.5 | -0.605 | 0.0936 | -0.015 | -6.461
-13 | -0.576 | 0.10109 | -0.015 | -5.7
-12.5 | -0.549 | 0.08701 | -0.015 | -6.31
-12 | -0.521 | 0.09453 | -0.015 | -5.509
-11.5 | -0.494 | 0.07895 | -0.015 | -6.252
-11 | -0.465 | 0.07954 | -0.015 | -5.85
-10.5 | -0.439 | 0.06988 | -0.016 | -6.285
-10 | -0.411 | 0.06851 | -0.016 | -5.998
-9.5 | -0.384 | 0.06551 | -0.016 | -5.855
-9 | -0.413 | 0.06248 | -0.017 | -6.604
-8.5 | -0.533 | 0.04858 | -0.021 | -10.966
-8 | -0.625 | 0.01369 | -0.031 | -45.663
-7.5 | -0.602 | 0.01233 | -0.032 | -48.809
-7 | -0.559 | 0.01171 | -0.032 | -47.747
-6.5 | -0.507 | 0.01011 | -0.032 | -50.194
-6 | -0.45 | 0.0102 | -0.033 | -44.104
-5.5 | -0.388 | 0.00992 | -0.033 | -39.147
-5 | -0.324 | 0.00978 | -0.034 | -33.07
-4.5 | -0.257 | 0.00953 | -0.034 | -26.938
-4 | -0.189 | 0.00985 | -0.034 | -19.154
-3.5 | -0.119 | 0.0097 | -0.035 | -12.293
-3 | -0.049 | 0.00953 | -0.035 | -5.139
-2.5 | 0.022 | 0.00998 | -0.036 | 2.184
-2 | 0.093 | 0.00984 | -0.036 | 9.453
-1.5 | 0.164 | 0.00934 | -0.036 | 17.611
-1 | 0.236 | 0.00923 | -0.037 | 25.558
-0.5 | 0.307 | 0.0092 | -0.037 | 33.365
0 | 0.377 | 0.00956 | -0.038 | 39.496
0.5 | 0.448 | 0.0076 | -0.038 | 58.964
1 | 0.518 | 0.00772 | -0.038 | 67.149
1.5 | 0.588 | 0.00742 | -0.039 | 79.337
2 | 0.658 | 0.00758 | -0.039 | 86.845
2.5 | 0.728 | 0.00763 | -0.04 | 95.403
3 | 0.796 | 0.00868 | -0.04 | 91.727
3.5 | 0.865 | 0.00892 | -0.04 | 96.953
4 | 0.933 | 0.00922 | -0.041 | 101.122
4.5 | 1 | 0.00956 | -0.041 | 104.534
5 | 1.065 | 0.00996 | -0.041 | 106.975
5.5 | 1.13 | 0.01042 | -0.042 | 108.513
6 | 1.194 | 0.01097 | -0.042 | 108.767
6.5 | 1.255 | 0.01177 | -0.043 | 106.639
7 | 1.314 | 0.01254 | -0.043 | 104.834
7.5 | 1.37 | 0.01351 | -0.043 | 101.456
8 | 1.422 | 0.01469 | -0.043 | 96.804
8.5 | 1.469 | 0.01621 | -0.043 | 90.613
9 | 1.507 | 0.01823 | -0.043 | 82.67
9.5 | 1.536 | 0.02111 | -0.043 | 72.762
10 | 1.553 | 0.02498 | -0.043 | 62.162
10.5 | 1.556 | 0.03028 | -0.043 | 51.39
11 | 1.543 | 0.03701 | -0.042 | 41.695
11.5 | 1.506 | 0.04489 | -0.042 | 33.549
12 | 1.424 | 0.05434 | -0.041 | 26.205
12.5 | 1.103 | 0.07018 | -0.04 | 15.718
13 | 0.944 | 0.08015 | -0.04 | 11.78
13.5 | 0.969 | 0.08451 | -0.04 | 11.468
14 | 0.994 | 0.08704 | -0.04 | 11.415
14.5 | 0.956 | 0.11751 | -0.027 | 8.138
15 | 1.029 | 0.10975 | -0.038 | 9.375
15.5 | 1.057 | 0.11444 | -0.038 | 9.236

## 72. Re 4M Mach 0.50 (2)
BIGFOIL.COM POLAR EXPORT
NACA35016
NACA35016 |  |  |  | Cl Max: | 1.6012 | at alpha= | 11.5 | deg
XFOIL ncrit=9 |  |  |  | L/D Max: | 137.372 | at alpha= | 6.5 | deg
Re: | 4000000 |  |  | Cd Min: | 0.13262 | at alpha= | -14.5 | deg
Mach: | 0.5 |  |  | Cl=0 at alpha= | -2.8421 | deg
|  |  |  | @ Cl=0.1, Cd= | 0.0077766
|  |  |  | @ Cl=0.4, Cd= | 0.0074849
|  |  |  | @ Cl=0.6, Cd= | 0.00625
alpha (deg) | Cl | Cd | Cm | Cl/Cd
-14.5 | -0.4494 | 0.13262 | -0.0361 | -3.3886
-14 | -0.4769 | 0.11956 | -0.0426 | -3.9888
-13.5 | -0.4909 | 0.10948 | -0.0472 | -4.4839
-13 | -0.5321 | 0.09364 | -0.0594 | -5.6824
-12.5 | -0.5687 | 0.07895 | -0.0722 | -7.2033
-12 | -0.6007 | 0.06617 | -0.0827 | -9.0781
-11.5 | -0.6302 | 0.05123 | -0.0977 | -12.3014
-11 | -0.648 | 0.03545 | -0.1194 | -18.2793
-10.5 | -0.6548 | 0.0221 | -0.1363 | -29.629
-10 | -0.6883 | 0.01777 | -0.1252 | -38.7338
-9.5 | -0.7014 | 0.01464 | -0.1126 | -47.9098
-9 | -0.6831 | 0.01276 | -0.1019 | -53.5345
-8.5 | -0.6488 | 0.01163 | -0.0927 | -55.7868
-8 | -0.6046 | 0.01088 | -0.0849 | -55.5699
-7.5 | -0.5526 | 0.0103 | -0.0786 | -53.6505
-7 | -0.4977 | 0.00985 | -0.073 | -50.5279
-6.5 | -0.44 | 0.0095 | -0.0682 | -46.3158
-6 | -0.3826 | 0.00917 | -0.0637 | -41.723
-5.5 | -0.3229 | 0.00894 | -0.0597 | -36.1186
-5 | -0.2633 | 0.00867 | -0.0561 | -30.3691
-4.5 | -0.2028 | 0.00845 | -0.0529 | -24
-4 | -0.1422 | 0.00829 | -0.0499 | -17.1532
-3.5 | -0.0805 | 0.00813 | -0.0472 | -9.9016
-3 | -0.0193 | 0.00799 | -0.0447 | -2.4155
-2.5 | 0.0418 | 0.00789 | -0.0423 | 5.2978
-2 | 0.1034 | 0.00777 | -0.0401 | 13.3076
-1.5 | 0.1642 | 0.00771 | -0.0378 | 21.297
-1 | 0.2261 | 0.00763 | -0.0359 | 29.633
-0.5 | 0.2864 | 0.0076 | -0.0337 | 37.6842
0 | 0.3476 | 0.00753 | -0.0317 | 46.162
0.5 | 0.4057 | 0.00748 | -0.0292 | 54.238
1 | 0.4592 | 0.00716 | -0.0259 | 64.1341
1.5 | 0.4936 | 0.00639 | -0.019 | 77.2457
2 | 0.5456 | 0.00626 | -0.0151 | 87.1565
2.5 | 0.5976 | 0.00625 | -0.0112 | 95.616
3 | 0.6472 | 0.00625 | -0.0067 | 103.552
3.5 | 0.6894 | 0.00627 | -0.0006 | 109.9522
4 | 0.7356 | 0.00636 | 0.0048 | 115.6604
4.5 | 0.8084 | 0.00662 | 0.0047 | 122.1148
5 | 0.9025 | 0.00698 | 0.0004 | 129.298
5.5 | 0.9941 | 0.00744 | -0.0033 | 133.6156
6 | 1.0756 | 0.0079 | -0.0048 | 136.1519
6.5 | 1.1498 | 0.00837 | -0.0045 | 137.3716
7 | 1.2248 | 0.00897 | -0.0043 | 136.544
8 | 1.3674 | 0.01032 | -0.0023 | 132.5
8.5 | 1.4415 | 0.0112 | -0.0019 | 128.7054
9 | 1.5122 | 0.01228 | -0.0009 | 123.1433
9.5 | 1.5356 | 0.01341 | 0.0077 | 114.5116
10 | 1.5574 | 0.01497 | 0.0157 | 104.0347
10.5 | 1.5785 | 0.01703 | 0.0226 | 92.6894
11 | 1.5929 | 0.01988 | 0.0287 | 80.1258
11.5 | 1.6012 | 0.02367 | 0.0335 | 67.6468
12 | 1.5974 | 0.02883 | 0.037 | 55.4076
12.5 | 1.5799 | 0.03546 | 0.039 | 44.5544
13 | 1.5482 | 0.04346 | 0.0398 | 35.6236
13.5 | 1.5043 | 0.05264 | 0.0395 | 28.5771
14 | 1.4606 | 0.06214 | 0.0384 | 23.505
14.5 | 1.417 | 0.07205 | 0.0363 | 19.6669
15.5 | 1.3476 | 0.09165 | 0.0308 | 14.7038
16 | 1.3213 | 0.10121 | 0.0275 | 13.055
16.5 | 1.2936 | 0.11124 | 0.0235 | 11.6289

## 73. Re 5M Mach 0.00 (1)
BIGFOIL.COM POLAR EXPORT
NACA35016
NACA35016 |  |  |  | Cl Max: | 1.811 | at alpha= | 17 | deg
JavaFoil+Calcfoil stall+Eppler ext transition |  |  |  | L/D Max: | 139.094 | at alpha= | 6.5 | deg
Re: | 5000000 |  |  | Cd Min: | 0.00769 | at alpha= | 0.5 | deg
Mach: | 0 |  |  | Cl=0 at alpha= | -2.6532 | deg
|  |  |  | @ Cl=0.1, Cd= | 0.0094847
|  |  |  | @ Cl=0.4, Cd= | 0.0077015
|  |  |  | @ Cl=0.6, Cd= | 0.0080475
alpha (deg) | Cl | Cd | Cm | Cl/Cd
-18.5 | -0.997 | 0.12034 | -0.014 | -8.287
-18 | -0.999 | 0.11326 | -0.015 | -8.821
-17.5 | -0.999 | 0.10631 | -0.015 | -9.398
-17 | -0.997 | 0.09935 | -0.015 | -10.04
-16.5 | -0.994 | 0.09267 | -0.016 | -10.725
-16 | -0.99 | 0.0853 | -0.016 | -11.6
-15.5 | -0.985 | 0.0771 | -0.017 | -12.771
-15 | -0.984 | 0.06562 | -0.018 | -14.998
-14.5 | -1.02 | 0.03821 | -0.021 | -26.703
-14 | -1.041 | 0.02377 | -0.022 | -43.811
-13.5 | -1.047 | 0.01707 | -0.023 | -61.359
-13 | -1.035 | 0.01453 | -0.024 | -71.23
-12.5 | -1.012 | 0.0133 | -0.024 | -76.068
-12 | -0.982 | 0.01252 | -0.025 | -78.454
-11.5 | -0.947 | 0.01193 | -0.025 | -79.407
-11 | -0.909 | 0.01149 | -0.025 | -79.172
-10.5 | -0.868 | 0.0111 | -0.026 | -78.26
-10 | -0.825 | 0.01076 | -0.026 | -76.602
-9.5 | -0.778 | 0.00936 | -0.026 | -83.188
-9 | -0.73 | 0.00965 | -0.027 | -75.623
-8.5 | -0.68 | 0.01001 | -0.027 | -67.914
-8 | -0.627 | 0.00986 | -0.027 | -63.608
-7.5 | -0.573 | 0.01035 | -0.028 | -55.345
-7 | -0.518 | 0.01021 | -0.028 | -50.68
-6.5 | -0.461 | 0.00999 | -0.028 | -46.184
-6 | -0.404 | 0.01044 | -0.028 | -38.643
-5.5 | -0.345 | 0.01027 | -0.029 | -33.594
-5 | -0.286 | 0.01011 | -0.029 | -28.264
-4.5 | -0.226 | 0.00951 | -0.029 | -23.719
-4 | -0.165 | 0.00989 | -0.03 | -16.693
-3.5 | -0.104 | 0.00983 | -0.03 | -10.586
-3 | -0.043 | 0.00959 | -0.03 | -4.45
-2.5 | 0.019 | 0.00955 | -0.031 | 1.984
-2 | 0.081 | 0.0095 | -0.031 | 8.504
-1.5 | 0.143 | 0.00945 | -0.031 | 15.109
-1 | 0.205 | 0.0099 | -0.032 | 20.672
-0.5 | 0.266 | 0.00977 | -0.032 | 27.288
0 | 0.328 | 0.00811 | -0.033 | 40.452
0.5 | 0.39 | 0.00769 | -0.033 | 50.674
1 | 0.451 | 0.00776 | -0.033 | 58.088
1.5 | 0.512 | 0.00788 | -0.034 | 65.007
2 | 0.573 | 0.00799 | -0.034 | 71.808
2.5 | 0.634 | 0.00812 | -0.034 | 78.144
3 | 0.695 | 0.00804 | -0.035 | 86.474
3.5 | 0.756 | 0.00817 | -0.035 | 92.516
4 | 0.816 | 0.00835 | -0.035 | 97.769
4.5 | 0.876 | 0.00795 | -0.036 | 110.108
5 | 0.935 | 0.00817 | -0.036 | 114.488
5.5 | 0.995 | 0.0079 | -0.036 | 125.879
6 | 1.053 | 0.00771 | -0.037 | 136.637
6.5 | 1.112 | 0.00799 | -0.037 | 139.094
7 | 1.169 | 0.00919 | -0.038 | 127.164
7.5 | 1.226 | 0.00971 | -0.038 | 126.266
8 | 1.281 | 0.01011 | -0.038 | 126.716
8.5 | 1.335 | 0.01059 | -0.039 | 126.149
9 | 1.388 | 0.01128 | -0.039 | 122.988
9.5 | 1.438 | 0.01189 | -0.039 | 120.986
10 | 1.486 | 0.01258 | -0.039 | 118.158
10.5 | 1.531 | 0.01345 | -0.04 | 113.848
11 | 1.573 | 0.0145 | -0.04 | 108.446
11.5 | 1.611 | 0.01581 | -0.04 | 101.885
12 | 1.645 | 0.01737 | -0.04 | 94.698
12.5 | 1.675 | 0.01922 | -0.04 | 87.163
13 | 1.702 | 0.02133 | -0.04 | 79.815
13.5 | 1.726 | 0.02367 | -0.04 | 72.925
14 | 1.748 | 0.02624 | -0.04 | 66.619
14.5 | 1.766 | 0.02905 | -0.04 | 60.777
15 | 1.78 | 0.0321 | -0.04 | 55.465
15.5 | 1.792 | 0.03542 | -0.041 | 50.593
16 | 1.801 | 0.039 | -0.041 | 46.184
16.5 | 1.808 | 0.04277 | -0.041 | 42.261
17 | 1.811 | 0.04682 | -0.041 | 38.681
17.5 | 1.811 | 0.05111 | -0.041 | 35.424
18 | 1.807 | 0.05566 | -0.041 | 32.46
18.5 | 1.8 | 0.06041 | -0.041 | 29.792
19 | 1.79 | 0.06546 | -0.041 | 27.347
19.5 | 1.778 | 0.0707 | -0.041 | 25.149
20 | 1.764 | 0.07608 | -0.041 | 23.181

## 74. Re 5M Mach 0.00 (2)
BIGFOIL.COM POLAR EXPORT
NACA35016
NACA35016 |  |  |  | Cl Max: | 1.6957 | at alpha= | 17 | deg
XFOIL ncrit=9 |  |  |  | L/D Max: | 155.108 | at alpha= | 8 | deg
Re: | 5000000 |  |  | Cd Min: | 0.07351 | at alpha= | 20 | deg
Mach: | 0 |  |  | Cl=0 at alpha= | -2.7987 | deg
|  |  |  | @ Cl=0.1, Cd= | 0.0070018
|  |  |  | @ Cl=0.4, Cd= | 0.0058354
|  |  |  | @ Cl=0.6, Cd= | 0.0054483
alpha (deg) | Cl | Cd | Cm | Cl/Cd
-20 | -1.5785 | 0.02562 | -0.0851 | -61.612
-19.5 | -1.5673 | 0.02318 | -0.082 | -67.6143
-19 | -1.55 | 0.02135 | -0.0786 | -72.5995
-18.5 | -1.5295 | 0.0199 | -0.0749 | -76.8593
-18 | -1.5087 | 0.01869 | -0.0705 | -80.7223
-17.5 | -1.4863 | 0.01771 | -0.0658 | -83.9243
-17 | -1.4656 | 0.0169 | -0.0603 | -86.7219
-16.5 | -1.4483 | 0.01626 | -0.0538 | -89.0713
-16 | -1.395 | 0.01549 | -0.0541 | -90.0581
-15.5 | -1.3404 | 0.01474 | -0.0546 | -90.9362
-15 | -1.2854 | 0.01387 | -0.0551 | -92.6748
-14.5 | -1.2334 | 0.01313 | -0.0548 | -93.9375
-14 | -1.1788 | 0.01245 | -0.0549 | -94.6827
-13.5 | -1.1149 | 0.01183 | -0.0568 | -94.2434
-13 | -1.0544 | 0.01129 | -0.0579 | -93.3924
-12 | -0.8931 | 0.00994 | -0.0689 | -89.8491
-11.5 | -0.8397 | 0.00962 | -0.0684 | -87.2869
-11 | -0.8006 | 0.00939 | -0.0647 | -85.2609
-10.5 | -0.7616 | 0.00914 | -0.061 | -83.326
-10 | -0.7188 | 0.00894 | -0.058 | -80.4027
-9.5 | -0.6737 | 0.00878 | -0.0555 | -76.7312
-9 | -0.6286 | 0.00857 | -0.053 | -73.3489
-8.5 | -0.5815 | 0.0084 | -0.0509 | -69.2262
-8 | -0.5336 | 0.00829 | -0.049 | -64.3667
-7.5 | -0.4851 | 0.00811 | -0.0471 | -59.815
-7 | -0.4355 | 0.00802 | -0.0455 | -54.3017
-6.5 | -0.386 | 0.00788 | -0.0438 | -48.9848
-6 | -0.3349 | 0.00778 | -0.0425 | -43.0463
-5.5 | -0.284 | 0.00765 | -0.0411 | -37.1242
-5 | -0.2321 | 0.00754 | -0.0399 | -30.7825
-4.5 | -0.1798 | 0.00746 | -0.0388 | -24.1019
-4 | -0.1275 | 0.00735 | -0.0377 | -17.3469
-3.5 | -0.0747 | 0.00726 | -0.0367 | -10.2893
-3 | -0.0213 | 0.00716 | -0.0359 | -2.9749
-2.5 | 0.0316 | 0.00711 | -0.0349 | 4.4444
-2 | 0.0855 | 0.00701 | -0.0341 | 12.1969
-1.5 | 0.1386 | 0.00698 | -0.0332 | 19.8567
-1 | 0.1923 | 0.00689 | -0.0325 | 27.91
-0.5 | 0.2451 | 0.00685 | -0.0315 | 35.781
0 | 0.2982 | 0.00676 | -0.0307 | 44.1124
0.5 | 0.3486 | 0.00662 | -0.0293 | 52.6586
1 | 0.3878 | 0.0059 | -0.0259 | 65.7288
1.5 | 0.4331 | 0.00566 | -0.0235 | 76.5194
2 | 0.4822 | 0.00552 | -0.0219 | 87.3551
2.5 | 0.5301 | 0.00548 | -0.02 | 96.7336
3 | 0.5784 | 0.00543 | -0.0181 | 106.5193
3.5 | 0.6257 | 0.00547 | -0.0161 | 114.3876
4 | 0.6718 | 0.00546 | -0.0137 | 123.0403
4.5 | 0.7201 | 0.00556 | -0.0119 | 129.5144
5 | 0.7741 | 0.00569 | -0.0114 | 136.0457
5.5 | 0.8328 | 0.00593 | -0.0121 | 140.4384
6 | 0.8966 | 0.00613 | -0.014 | 146.2643
6.5 | 0.9686 | 0.00644 | -0.0177 | 150.4037
7 | 1.0323 | 0.00678 | -0.0197 | 152.2566
7.5 | 1.0913 | 0.00708 | -0.0207 | 154.1384
8 | 1.154 | 0.00744 | -0.0225 | 155.1075
8.5 | 1.2126 | 0.00786 | -0.0235 | 154.2748
9 | 1.2678 | 0.00833 | -0.0239 | 152.1969
9.5 | 1.3199 | 0.00885 | -0.0237 | 149.1412
10 | 1.3791 | 0.00941 | -0.0252 | 146.5569
10.5 | 1.435 | 0.01002 | -0.0262 | 143.2136
11 | 1.4865 | 0.01076 | -0.0264 | 138.1506
11.5 | 1.5317 | 0.01141 | -0.0253 | 134.2419
12 | 1.5428 | 0.01204 | -0.0173 | 128.1395
12.5 | 1.5615 | 0.01281 | -0.0112 | 121.897
13 | 1.58 | 0.01379 | -0.0057 | 114.5758
13.5 | 1.6001 | 0.01495 | -0.0009 | 107.0301
14 | 1.6204 | 0.01631 | 0.0032 | 99.3501
14.5 | 1.6402 | 0.01789 | 0.0068 | 91.6825
15 | 1.6565 | 0.01988 | 0.0101 | 83.3249
15.5 | 1.6708 | 0.02222 | 0.0129 | 75.1935
16 | 1.6818 | 0.02507 | 0.0152 | 67.0842
16.5 | 1.6889 | 0.02853 | 0.0171 | 59.1973
17 | 1.6957 | 0.03232 | 0.0182 | 52.466
17.5 | 1.6921 | 0.03741 | 0.0188 | 45.2312
18 | 1.6878 | 0.04283 | 0.0189 | 39.407
18.5 | 1.6739 | 0.04958 | 0.0184 | 33.7616
19 | 1.6602 | 0.05654 | 0.0174 | 29.3633
19.5 | 1.639 | 0.06456 | 0.0159 | 25.3872
20 | 1.6122 | 0.07351 | 0.0139 | 21.9317

## 75. Re 5M Mach 0.10 (1)
BIGFOIL.COM POLAR EXPORT
NACA35016
NACA35016 |  |  |  | Cl Max: | 1.799 | at alpha= | 17 | deg
JavaFoil+Calcfoil stall+Eppler ext transition |  |  |  | L/D Max: | 136.098 | at alpha= | 6 | deg
Re: | 5000000 |  |  | Cd Min: | 0.00765 | at alpha= | 2.5 | deg
Mach: | 0.1 |  |  | Cl=0 at alpha= | -2.6532 | deg
|  |  |  | @ Cl=0.1, Cd= | 0.0094749
|  |  |  | @ Cl=0.4, Cd= | 0.0077292
|  |  |  | @ Cl=0.6, Cd= | 0.0078523
alpha (deg) | Cl | Cd | Cm | Cl/Cd
-18.5 | -0.968 | 0.12341 | -0.014 | -7.842
-18 | -0.972 | 0.11633 | -0.014 | -8.358
-17.5 | -0.975 | 0.10933 | -0.015 | -8.916
-17 | -0.975 | 0.10247 | -0.015 | -9.52
-16.5 | -0.974 | 0.09551 | -0.016 | -10.201
-16 | -0.971 | 0.08878 | -0.016 | -10.939
-15.5 | -0.967 | 0.0813 | -0.017 | -11.894
-15 | -0.963 | 0.07266 | -0.017 | -13.253
-14.5 | -0.968 | 0.0582 | -0.019 | -16.639
-14 | -1.015 | 0.02933 | -0.022 | -34.606
-13.5 | -1.03 | 0.01927 | -0.023 | -53.433
-13 | -1.026 | 0.01534 | -0.024 | -66.852
-12.5 | -1.007 | 0.01364 | -0.024 | -73.822
-12 | -0.979 | 0.01276 | -0.025 | -76.722
-11.5 | -0.946 | 0.01211 | -0.025 | -78.115
-11 | -0.909 | 0.01163 | -0.025 | -78.186
-10.5 | -0.869 | 0.01119 | -0.026 | -77.634
-10 | -0.826 | 0.01086 | -0.026 | -76.001
-9.5 | -0.78 | 0.00942 | -0.026 | -82.791
-9 | -0.732 | 0.00969 | -0.027 | -75.484
-8.5 | -0.682 | 0.0101 | -0.027 | -67.454
-8 | -0.629 | 0.00995 | -0.027 | -63.224
-7.5 | -0.575 | 0.01044 | -0.028 | -55.104
-7 | -0.52 | 0.01025 | -0.028 | -50.697
-6.5 | -0.463 | 0.01007 | -0.028 | -46.002
-6 | -0.405 | 0.01044 | -0.029 | -38.808
-5.5 | -0.347 | 0.01027 | -0.029 | -33.743
-5 | -0.287 | 0.01015 | -0.029 | -28.263
-4.5 | -0.227 | 0.0095 | -0.03 | -23.85
-4 | -0.166 | 0.00935 | -0.03 | -17.729
-3.5 | -0.105 | 0.00982 | -0.03 | -10.641
-3 | -0.043 | 0.00973 | -0.031 | -4.408
-2.5 | 0.019 | 0.00954 | -0.031 | 1.997
-2 | 0.081 | 0.00949 | -0.031 | 8.554
-1.5 | 0.144 | 0.00944 | -0.032 | 15.198
-1 | 0.206 | 0.00998 | -0.032 | 20.609
-0.5 | 0.268 | 0.00983 | -0.032 | 27.248
0 | 0.33 | 0.00818 | -0.033 | 40.312
0.5 | 0.392 | 0.00772 | -0.033 | 50.738
1 | 0.453 | 0.00779 | -0.033 | 58.159
1.5 | 0.515 | 0.00788 | -0.034 | 65.308
2 | 0.576 | 0.00798 | -0.034 | 72.168
2.5 | 0.638 | 0.00765 | -0.034 | 83.367
3 | 0.698 | 0.00809 | -0.035 | 86.332
3.5 | 0.759 | 0.00822 | -0.035 | 92.326
4 | 0.82 | 0.00788 | -0.036 | 104.048
4.5 | 0.88 | 0.00802 | -0.036 | 109.777
5 | 0.94 | 0.00777 | -0.036 | 120.964
5.5 | 0.999 | 0.00797 | -0.037 | 125.378
6 | 1.058 | 0.00778 | -0.037 | 136.098
6.5 | 1.117 | 0.00895 | -0.037 | 124.763
7 | 1.174 | 0.00925 | -0.038 | 126.885
7.5 | 1.231 | 0.00978 | -0.038 | 125.817
8 | 1.287 | 0.0102 | -0.038 | 126.132
8.5 | 1.341 | 0.01069 | -0.039 | 125.461
9 | 1.393 | 0.01141 | -0.039 | 122.153
9.5 | 1.443 | 0.01203 | -0.039 | 119.935
10 | 1.491 | 0.01275 | -0.04 | 116.934
10.5 | 1.536 | 0.01367 | -0.04 | 112.359
11 | 1.577 | 0.01478 | -0.04 | 106.694
11.5 | 1.614 | 0.01614 | -0.04 | 99.99
12 | 1.647 | 0.0178 | -0.04 | 92.542
12.5 | 1.677 | 0.01976 | -0.04 | 84.854
13 | 1.703 | 0.02199 | -0.04 | 77.421
13.5 | 1.726 | 0.02445 | -0.04 | 70.579
14 | 1.746 | 0.02713 | -0.04 | 64.355
14.5 | 1.763 | 0.03006 | -0.041 | 58.633
15 | 1.776 | 0.0333 | -0.041 | 53.319
15.5 | 1.786 | 0.0367 | -0.041 | 48.659
16 | 1.793 | 0.04045 | -0.041 | 44.324
16.5 | 1.797 | 0.04438 | -0.041 | 40.499
17 | 1.799 | 0.0486 | -0.041 | 37.007
17.5 | 1.795 | 0.05309 | -0.041 | 33.82
18 | 1.789 | 0.05782 | -0.041 | 30.935
18.5 | 1.779 | 0.06277 | -0.041 | 28.337
19 | 1.766 | 0.06804 | -0.041 | 25.954
19.5 | 1.75 | 0.07338 | -0.041 | 23.856
20 | 1.732 | 0.07912 | -0.041 | 21.895

## 76. Re 5M Mach 0.10 (2)
BIGFOIL.COM POLAR EXPORT
NACA35016
NACA35016 |  |  |  | Cl Max: | 1.6871 | at alpha= | 17 | deg
XFOIL ncrit=9 |  |  |  | L/D Max: | 154.84 | at alpha= | 8 | deg
Re: | 5000000 |  |  | Cd Min: | 0.07875 | at alpha= | 20 | deg
Mach: | 0.1 |  |  | Cl=0 at alpha= | -2.7998 | deg
|  |  |  | @ Cl=0.1, Cd= | 0.0070169
|  |  |  | @ Cl=0.4, Cd= | 0.0058754
|  |  |  | @ Cl=0.6, Cd= | 0.0054597
alpha (deg) | Cl | Cd | Cm | Cl/Cd
-20 | -1.5731 | 0.02762 | -0.0896 | -56.9551
-19.5 | -1.5563 | 0.02533 | -0.0872 | -61.441
-19 | -1.5433 | 0.02302 | -0.084 | -67.0417
-18.5 | -1.5269 | 0.02114 | -0.0801 | -72.228
-18 | -1.5089 | 0.01961 | -0.0756 | -76.9454
-17.5 | -1.4878 | 0.01845 | -0.0708 | -80.6396
-17 | -1.467 | 0.01748 | -0.0654 | -83.9245
-16.5 | -1.4493 | 0.01671 | -0.0589 | -86.7325
-16 | -1.4058 | 0.01591 | -0.0571 | -88.3595
-15.5 | -1.3505 | 0.01514 | -0.0574 | -89.2008
-15 | -1.2943 | 0.01429 | -0.0578 | -90.5738
-14.5 | -1.2388 | 0.01344 | -0.0581 | -92.1726
-14 | -1.1882 | 0.01272 | -0.057 | -93.4119
-13 | -1.0634 | 0.01147 | -0.0596 | -92.7114
-12 | -0.8993 | 0.01007 | -0.0705 | -89.3049
-11.5 | -0.8439 | 0.00971 | -0.0702 | -86.9104
-11 | -0.8042 | 0.00951 | -0.0664 | -84.5636
-10.5 | -0.7655 | 0.00924 | -0.0625 | -82.8463
-10 | -0.7227 | 0.00901 | -0.0593 | -80.2109
-9.5 | -0.6777 | 0.00884 | -0.0566 | -76.6629
-9 | -0.632 | 0.00865 | -0.0541 | -73.0636
-8.5 | -0.5849 | 0.00845 | -0.0518 | -69.2189
-8 | -0.5366 | 0.00835 | -0.0498 | -64.2635
-7.5 | -0.4878 | 0.00816 | -0.0479 | -59.7794
-7 | -0.438 | 0.00805 | -0.0462 | -54.4099
-6.5 | -0.3882 | 0.00792 | -0.0444 | -49.0152
-6 | -0.3368 | 0.00781 | -0.043 | -43.1242
-5.5 | -0.2856 | 0.00768 | -0.0416 | -37.1875
-5 | -0.2333 | 0.00757 | -0.0404 | -30.819
-4.5 | -0.1808 | 0.00748 | -0.0392 | -24.1711
-4 | -0.1281 | 0.00737 | -0.0381 | -17.3813
-3.5 | -0.0751 | 0.00728 | -0.037 | -10.3159
-3 | -0.0213 | 0.00718 | -0.0361 | -2.9666
-2.5 | 0.0319 | 0.00712 | -0.0351 | 4.4803
-2 | 0.086 | 0.00703 | -0.0343 | 12.2333
-1.5 | 0.1395 | 0.00698 | -0.0334 | 19.9857
-1 | 0.1935 | 0.00691 | -0.0326 | 28.0029
-0.5 | 0.2465 | 0.00686 | -0.0317 | 35.9329
0 | 0.2999 | 0.00677 | -0.0308 | 44.2984
0.5 | 0.3508 | 0.00665 | -0.0294 | 52.7519
1 | 0.3901 | 0.00593 | -0.0259 | 65.7841
1.5 | 0.4354 | 0.00568 | -0.0235 | 76.6549
2 | 0.4848 | 0.00554 | -0.0218 | 87.509
2.5 | 0.5328 | 0.0055 | -0.0198 | 96.8727
3 | 0.5814 | 0.00544 | -0.0179 | 106.875
3.5 | 0.6286 | 0.00549 | -0.0158 | 114.4991
4 | 0.6751 | 0.00547 | -0.0134 | 123.4186
4.5 | 0.7233 | 0.00559 | -0.0115 | 129.3918
5 | 0.7779 | 0.00571 | -0.011 | 136.2347
5.5 | 0.8373 | 0.00596 | -0.0118 | 140.4866
6 | 0.902 | 0.00617 | -0.0137 | 146.1912
6.5 | 0.9749 | 0.00648 | -0.0175 | 150.4475
7 | 1.0386 | 0.00682 | -0.0193 | 152.2874
7.5 | 1.0983 | 0.00714 | -0.0203 | 153.8235
8 | 1.1613 | 0.0075 | -0.0221 | 154.84
8.5 | 1.2204 | 0.00792 | -0.023 | 154.0909
9 | 1.2755 | 0.00841 | -0.0233 | 151.6647
9.5 | 1.329 | 0.00895 | -0.0232 | 148.4916
10 | 1.3879 | 0.00952 | -0.0245 | 145.7878
10.5 | 1.4434 | 0.01014 | -0.0252 | 142.3471
11 | 1.4958 | 0.01088 | -0.0254 | 137.4816
11.5 | 1.5325 | 0.01152 | -0.0224 | 133.0295
12 | 1.5458 | 0.01221 | -0.0148 | 126.6011
12.5 | 1.5654 | 0.01303 | -0.0089 | 120.1381
13 | 1.5838 | 0.0141 | -0.0033 | 112.3262
13.5 | 1.6025 | 0.01539 | 0.0015 | 104.1261
14 | 1.6225 | 0.01688 | 0.0056 | 96.1197
14.5 | 1.6411 | 0.01863 | 0.0091 | 88.0891
15 | 1.6566 | 0.02081 | 0.0124 | 79.606
15.5 | 1.6699 | 0.02339 | 0.015 | 71.3938
16 | 1.6797 | 0.0265 | 0.0172 | 63.3849
16.5 | 1.6833 | 0.03047 | 0.0188 | 55.2445
17 | 1.6871 | 0.03476 | 0.0197 | 48.5357
17.5 | 1.6821 | 0.04016 | 0.0201 | 41.885
18 | 1.6714 | 0.04649 | 0.0198 | 35.9518
18.5 | 1.6558 | 0.05356 | 0.0191 | 30.9149
19 | 1.6388 | 0.06105 | 0.0178 | 26.8436
19.5 | 1.6145 | 0.06958 | 0.016 | 23.2035
20 | 1.5869 | 0.07875 | 0.0137 | 20.1511

## 77. Re 5M Mach 0.25 (1)
BIGFOIL.COM POLAR EXPORT
NACA35016
NACA35016 |  |  |  | Cl Max: | 1.735 | at alpha= | 15 | deg
JavaFoil+Calcfoil stall+Eppler ext transition |  |  |  | L/D Max: | 130.847 | at alpha= | 5.5 | deg
Re: | 5000000 |  |  | Cd Min: | 0.00774 | at alpha= | 2 | deg
Mach: | 0.25 |  |  | Cl=0 at alpha= | -2.6562 | deg
|  |  |  | @ Cl=0.1, Cd= | 0.0097194
|  |  |  | @ Cl=0.4, Cd= | 0.0078775
|  |  |  | @ Cl=0.6, Cd= | 0.0077568
alpha (deg) | Cl | Cd | Cm | Cl/Cd
-17 | -0.799 | 0.1197 | -0.014 | -6.672
-16.5 | -0.818 | 0.11215 | -0.014 | -7.298
-16 | -0.835 | 0.10465 | -0.015 | -7.975
-15.5 | -0.847 | 0.09738 | -0.015 | -8.697
-15 | -0.855 | 0.09045 | -0.016 | -9.457
-14.5 | -0.86 | 0.08363 | -0.016 | -10.284
-14 | -0.861 | 0.07669 | -0.017 | -11.23
-13.5 | -0.86 | 0.06874 | -0.018 | -12.517
-13 | -0.862 | 0.05793 | -0.019 | -14.877
-12.5 | -0.924 | 0.02432 | -0.023 | -37.978
-12 | -0.94 | 0.01568 | -0.025 | -59.967
-11.5 | -0.926 | 0.01361 | -0.026 | -68.043
-11 | -0.9 | 0.01263 | -0.026 | -71.253
-10.5 | -0.866 | 0.01201 | -0.026 | -72.157
-10 | -0.828 | 0.01152 | -0.027 | -71.885
-9.5 | -0.786 | 0.0111 | -0.027 | -70.778
-9 | -0.74 | 0.00966 | -0.027 | -76.619
-8.5 | -0.692 | 0.00995 | -0.028 | -69.515
-8 | -0.64 | 0.00982 | -0.028 | -65.177
-7.5 | -0.586 | 0.01021 | -0.028 | -57.383
-7 | -0.531 | 0.00999 | -0.029 | -53.097
-6.5 | -0.473 | 0.00994 | -0.029 | -47.625
-6 | -0.415 | 0.0097 | -0.029 | -42.758
-5.5 | -0.355 | 0.00956 | -0.03 | -37.137
-5 | -0.294 | 0.0099 | -0.03 | -29.695
-4.5 | -0.232 | 0.00972 | -0.03 | -23.917
-4 | -0.17 | 0.00959 | -0.031 | -17.737
-3.5 | -0.107 | 0.00948 | -0.031 | -11.317
-3 | -0.044 | 0.00984 | -0.031 | -4.476
-2.5 | 0.02 | 0.0098 | -0.032 | 1.998
-2 | 0.083 | 0.00973 | -0.032 | 8.568
-1.5 | 0.147 | 0.00969 | -0.032 | 15.219
-1 | 0.211 | 0.00965 | -0.033 | 21.896
-0.5 | 0.275 | 0.00902 | -0.033 | 30.508
0 | 0.339 | 0.0078 | -0.034 | 43.435
0.5 | 0.402 | 0.00788 | -0.034 | 51.044
1 | 0.465 | 0.008 | -0.034 | 58.174
1.5 | 0.529 | 0.0081 | -0.035 | 65.3
2 | 0.592 | 0.00774 | -0.035 | 76.415
2.5 | 0.654 | 0.00787 | -0.035 | 83.109
3 | 0.717 | 0.008 | -0.036 | 89.662
3.5 | 0.779 | 0.00798 | -0.036 | 97.643
4 | 0.841 | 0.00813 | -0.037 | 103.469
4.5 | 0.903 | 0.00785 | -0.037 | 115.067
5 | 0.964 | 0.00804 | -0.037 | 119.843
5.5 | 1.025 | 0.00783 | -0.038 | 130.847
6 | 1.085 | 0.00899 | -0.038 | 120.726
6.5 | 1.144 | 0.00932 | -0.038 | 122.728
7 | 1.203 | 0.00971 | -0.039 | 123.92
7.5 | 1.26 | 0.01012 | -0.039 | 124.483
8 | 1.316 | 0.01075 | -0.039 | 122.41
8.5 | 1.37 | 0.01135 | -0.04 | 120.768
9 | 1.422 | 0.012 | -0.04 | 118.534
9.5 | 1.471 | 0.01294 | -0.04 | 113.711
10 | 1.517 | 0.01389 | -0.04 | 109.249
10.5 | 1.559 | 0.01505 | -0.041 | 103.573
11 | 1.596 | 0.01654 | -0.041 | 96.538
11.5 | 1.628 | 0.0184 | -0.041 | 88.504
12 | 1.656 | 0.02063 | -0.041 | 80.269
12.5 | 1.68 | 0.02325 | -0.041 | 72.26
13 | 1.699 | 0.02614 | -0.041 | 64.981
13.5 | 1.714 | 0.02935 | -0.041 | 58.418
14 | 1.726 | 0.03283 | -0.041 | 52.587
14.5 | 1.733 | 0.03664 | -0.041 | 47.3
15 | 1.735 | 0.04066 | -0.041 | 42.665
15.5 | 1.732 | 0.04509 | -0.041 | 38.416
16 | 1.725 | 0.04977 | -0.041 | 34.661
16.5 | 1.713 | 0.05483 | -0.041 | 31.242
17 | 1.697 | 0.06015 | -0.041 | 28.205
17.5 | 1.673 | 0.06588 | -0.041 | 25.392
18 | 1.643 | 0.07187 | -0.041 | 22.862
18.5 | 1.608 | 0.07829 | -0.041 | 20.539
19 | 1.568 | 0.08512 | -0.041 | 18.419
19.5 | 1.523 | 0.09242 | -0.041 | 16.477
20 | 1.474 | 0.09986 | -0.041 | 14.757

## 78. Re 5M Mach 0.25 (2)
BIGFOIL.COM POLAR EXPORT
NACA35016
NACA35016 |  |  |  | Cl Max: | 1.6507 | at alpha= | 15.5 | deg
XFOIL ncrit=9 |  |  |  | L/D Max: | 153.082 | at alpha= | 7.5 | deg
Re: | 5000000 |  |  | Cd Min: | 0.14148 | at alpha= | -20 | deg
Mach: | 0.25 |  |  | Cl=0 at alpha= | -2.8074 | deg
|  |  |  | @ Cl=0.1, Cd= | 0.0071041
|  |  |  | @ Cl=0.4, Cd= | 0.0061338
|  |  |  | @ Cl=0.6, Cd= | 0.005571
alpha (deg) | Cl | Cd | Cm | Cl/Cd
-20 | -0.8299 | 0.14148 | -0.0295 | -5.8658
-19.5 | -1.3972 | 0.0504 | -0.0979 | -27.7222
-19 | -1.4356 | 0.04042 | -0.1027 | -35.5171
-18.5 | -1.4511 | 0.03403 | -0.1035 | -42.6418
-18 | -1.4534 | 0.02955 | -0.1018 | -49.1844
-17.5 | -1.4477 | 0.02622 | -0.0985 | -55.2136
-17 | -1.4405 | 0.02351 | -0.0937 | -61.2718
-16.5 | -1.4352 | 0.02111 | -0.0875 | -67.9867
-16 | -1.4226 | 0.01948 | -0.0806 | -73.0287
-15.5 | -1.3989 | 0.01816 | -0.0746 | -77.0319
-15 | -1.343 | 0.01688 | -0.0738 | -79.5616
-14.5 | -1.2828 | 0.0157 | -0.0735 | -81.707
-14 | -1.2262 | 0.01474 | -0.0722 | -83.1886
-13.5 | -1.1719 | 0.01359 | -0.0706 | -86.2325
-13 | -1.1111 | 0.01269 | -0.0701 | -87.5571
-12.5 | -1.0331 | 0.01186 | -0.0729 | -87.1079
-12 | -0.9355 | 0.01105 | -0.0797 | -84.6606
-11.5 | -0.8589 | 0.01029 | -0.0825 | -83.4694
-11 | -0.8263 | 0.01002 | -0.0762 | -82.4651
-10.5 | -0.7866 | 0.00977 | -0.0714 | -80.5118
-10 | -0.7431 | 0.00952 | -0.0673 | -78.0567
-9.5 | -0.6989 | 0.00922 | -0.0635 | -75.8026
-9 | -0.6514 | 0.00901 | -0.0603 | -72.2974
-8.5 | -0.6025 | 0.00879 | -0.0575 | -68.5438
-8 | -0.5536 | 0.00859 | -0.0547 | -64.447
-7.5 | -0.5025 | 0.00844 | -0.0524 | -59.5379
-7 | -0.452 | 0.00825 | -0.05 | -54.7879
-6.5 | -0.3994 | 0.00812 | -0.0481 | -49.1872
-6 | -0.3473 | 0.00796 | -0.0461 | -43.6307
-5 | -0.2403 | 0.00771 | -0.0427 | -31.1673
-4.5 | -0.1862 | 0.00759 | -0.0413 | -24.5323
-4 | -0.1312 | 0.00747 | -0.04 | -17.5636
-3.5 | -0.0765 | 0.00738 | -0.0387 | -10.3659
-3 | -0.0213 | 0.00728 | -0.0376 | -2.9258
-2.5 | 0.034 | 0.0072 | -0.0365 | 4.7222
-2 | 0.089 | 0.00712 | -0.0353 | 12.5
-1.5 | 0.1445 | 0.00704 | -0.0343 | 20.5256
-1 | 0.1995 | 0.007 | -0.0333 | 28.5
-0.5 | 0.2548 | 0.00693 | -0.0323 | 36.7677
0 | 0.309 | 0.00688 | -0.0311 | 44.9128
0.5 | 0.3626 | 0.00674 | -0.0298 | 53.7982
1 | 0.4027 | 0.00609 | -0.026 | 66.1248
1.5 | 0.4488 | 0.00577 | -0.0233 | 77.7816
2 | 0.4985 | 0.00566 | -0.0212 | 88.0742
2.5 | 0.5482 | 0.00559 | -0.0191 | 98.068
3 | 0.5975 | 0.00557 | -0.0169 | 107.2711
3.5 | 0.6457 | 0.00559 | -0.0144 | 115.5098
4 | 0.6926 | 0.0056 | -0.0116 | 123.6786
4.5 | 0.7419 | 0.0057 | -0.0093 | 130.1579
5 | 0.7976 | 0.00587 | -0.0085 | 135.8773
5.5 | 0.8627 | 0.00609 | -0.0098 | 141.6585
6.5 | 1.0096 | 0.00672 | -0.0161 | 150.2381
7 | 1.0725 | 0.00704 | -0.0169 | 152.3438
7.5 | 1.1374 | 0.00743 | -0.0183 | 153.0821
8 | 1.2013 | 0.0079 | -0.0194 | 152.0633
8.5 | 1.262 | 0.00838 | -0.0198 | 150.5967
9 | 1.3133 | 0.00888 | -0.0184 | 147.8941
9.5 | 1.3746 | 0.00949 | -0.0192 | 144.8472
10 | 1.4341 | 0.01013 | -0.0197 | 141.5696
10.5 | 1.4915 | 0.01081 | -0.0198 | 137.9741
11 | 1.5312 | 0.0116 | -0.0167 | 132
11.5 | 1.5465 | 0.0124 | -0.009 | 124.7177
12 | 1.5641 | 0.01346 | -0.0022 | 116.2036
12.5 | 1.5834 | 0.01469 | 0.0036 | 107.7876
13 | 1.5998 | 0.01635 | 0.009 | 97.8471
13.5 | 1.6172 | 0.0183 | 0.0134 | 88.3716
14 | 1.6317 | 0.02073 | 0.0172 | 78.712
14.5 | 1.6426 | 0.02374 | 0.0203 | 69.1912
15 | 1.6501 | 0.02738 | 0.0227 | 60.2666
15.5 | 1.6507 | 0.03198 | 0.0243 | 51.6166
16 | 1.6488 | 0.03718 | 0.0252 | 44.3464
16.5 | 1.6356 | 0.04373 | 0.0253 | 37.4022
17 | 1.6194 | 0.05091 | 0.0248 | 31.8091
17.5 | 1.5976 | 0.05886 | 0.0238 | 27.1424
18 | 1.5656 | 0.06819 | 0.022 | 22.9594
18.5 | 1.5418 | 0.07684 | 0.02 | 20.0651
19 | 1.5148 | 0.08617 | 0.0174 | 17.5792
19.5 | 1.4905 | 0.09532 | 0.0145 | 15.6368
20 | 1.469 | 0.10441 | 0.0114 | 14.0695

## 79. Re 5M Mach 0.50 (1)
BIGFOIL.COM POLAR EXPORT
NACA35016
NACA35016 |  |  |  | Cl Max: | 1.558 | at alpha= | 10.5 | deg
JavaFoil+Calcfoil stall+Eppler ext transition |  |  |  | L/D Max: | 111.051 | at alpha= | 6 | deg
Re: | 5000000 |  |  | Cd Min: | 0.0074 | at alpha= | 0.5 | deg
Mach: | 0.5 |  |  | Cl=0 at alpha= | -2.6549 | deg
|  |  |  | @ Cl=0.1, Cd= | 0.0094643
|  |  |  | @ Cl=0.4, Cd= | 0.0087509
|  |  |  | @ Cl=0.6, Cd= | 0.00768
alpha (deg) | Cl | Cd | Cm | Cl/Cd
-20 | -0.962 | 0.15961 | -0.015 | -6.025
-19.5 | -0.934 | 0.15652 | -0.015 | -5.967
-19 | -0.907 | 0.14183 | -0.015 | -6.394
-18.5 | -0.88 | 0.13162 | -0.015 | -6.688
-18 | -0.852 | 0.14293 | -0.015 | -5.961
-17.5 | -0.825 | 0.12808 | -0.015 | -6.442
-17 | -0.799 | 0.11802 | -0.015 | -6.766
-16.5 | -0.77 | 0.12499 | -0.015 | -6.159
-16 | -0.743 | 0.11251 | -0.015 | -6.605
-15.5 | -0.717 | 0.10383 | -0.015 | -6.902
-15 | -0.688 | 0.10761 | -0.015 | -6.39
-14.5 | -0.661 | 0.09798 | -0.015 | -6.747
-14 | -0.632 | 0.10385 | -0.015 | -6.084
-13.5 | -0.605 | 0.09128 | -0.015 | -6.631
-13 | -0.576 | 0.10015 | -0.015 | -5.756
-12.5 | -0.55 | 0.08455 | -0.015 | -6.501
-12 | -0.521 | 0.08571 | -0.015 | -6.08
-11.5 | -0.495 | 0.07692 | -0.016 | -6.432
-11 | -0.466 | 0.07811 | -0.015 | -5.962
-10.5 | -0.44 | 0.06792 | -0.017 | -6.485
-10 | -0.412 | 0.06647 | -0.017 | -6.201
-9.5 | -0.384 | 0.06388 | -0.017 | -6.017
-9 | -0.413 | 0.06129 | -0.017 | -6.74
-8.5 | -0.535 | 0.0465 | -0.021 | -11.513
-8 | -0.629 | 0.01304 | -0.031 | -48.254
-7.5 | -0.603 | 0.01194 | -0.032 | -50.448
-7 | -0.559 | 0.01132 | -0.032 | -49.43
-6.5 | -0.508 | 0.00972 | -0.032 | -52.222
-6 | -0.45 | 0.00985 | -0.033 | -45.674
-5.5 | -0.388 | 0.01009 | -0.033 | -38.49
-5 | -0.324 | 0.00984 | -0.034 | -32.889
-4.5 | -0.257 | 0.00973 | -0.034 | -26.401
-4 | -0.189 | 0.00954 | -0.034 | -19.768
-3.5 | -0.119 | 0.00936 | -0.035 | -12.73
-3 | -0.049 | 0.00921 | -0.035 | -5.319
-2.5 | 0.022 | 0.00958 | -0.036 | 2.275
-2 | 0.093 | 0.00951 | -0.036 | 9.778
-1.5 | 0.165 | 0.00904 | -0.036 | 18.194
-1 | 0.236 | 0.00895 | -0.037 | 26.353
-0.5 | 0.307 | 0.00944 | -0.037 | 32.521
0 | 0.378 | 0.00937 | -0.038 | 40.308
0.5 | 0.448 | 0.0074 | -0.038 | 60.523
1 | 0.518 | 0.00755 | -0.038 | 68.657
1.5 | 0.589 | 0.00768 | -0.039 | 76.643
2 | 0.658 | 0.00768 | -0.039 | 85.735
2.5 | 0.728 | 0.00789 | -0.04 | 92.259
3 | 0.797 | 0.00761 | -0.04 | 104.745
3.5 | 0.865 | 0.00876 | -0.04 | 98.727
4 | 0.933 | 0.00905 | -0.041 | 103.086
4.5 | 1 | 0.00938 | -0.041 | 106.592
5 | 1.066 | 0.00978 | -0.042 | 108.962
5.5 | 1.131 | 0.01022 | -0.042 | 110.707
6 | 1.194 | 0.01076 | -0.042 | 111.051
6.5 | 1.256 | 0.01156 | -0.043 | 108.692
7 | 1.315 | 0.01229 | -0.043 | 107.003
7.5 | 1.372 | 0.01323 | -0.043 | 103.682
8 | 1.424 | 0.01438 | -0.043 | 98.973
8.5 | 1.47 | 0.01588 | -0.043 | 92.546
9 | 1.509 | 0.01799 | -0.044 | 83.869
9.5 | 1.538 | 0.02069 | -0.043 | 74.32
10 | 1.555 | 0.02452 | -0.043 | 63.417
10.5 | 1.558 | 0.02961 | -0.043 | 52.636
11 | 1.546 | 0.03606 | -0.042 | 42.878
11.5 | 1.51 | 0.04338 | -0.042 | 34.806
12 | 1.428 | 0.0524 | -0.041 | 27.249
12.5 | 1.106 | 0.06752 | -0.04 | 16.376
13 | 0.947 | 0.07686 | -0.04 | 12.319
13.5 | 0.974 | 0.08054 | -0.04 | 12.088
14 | 1.003 | 0.08019 | -0.041 | 12.514
14.5 | 1.023 | 0.08965 | -0.04 | 11.416
15 | 1.051 | 0.09463 | -0.04 | 11.104
15.5 | 1.076 | 0.10064 | -0.04 | 10.689

## 80. Re 5M Mach 0.50 (2)
BIGFOIL.COM POLAR EXPORT
NACA35016
NACA35016 |  |  |  | Cl Max: | 1.6212 | at alpha= | 12 | deg
XFOIL ncrit=9 |  |  |  | L/D Max: | 144.757 | at alpha= | 7 | deg
Re: | 5000000 |  |  | Cd Min: | 0.12323 | at alpha= | -14.5 | deg
Mach: | 0.5 |  |  | Cl=0 at alpha= | -2.8328 | deg
|  |  |  | @ Cl=0.1, Cd= | 0.0074943
|  |  |  | @ Cl=0.4, Cd= | 0.0072201
|  |  |  | @ Cl=0.6, Cd= | 0.0060862
alpha (deg) | Cl | Cd | Cm | Cl/Cd
-14.5 | -0.5069 | 0.12323 | -0.0421 | -4.1134
-14 | -0.5297 | 0.11115 | -0.0492 | -4.7656
-13.5 | -0.5411 | 0.09904 | -0.0587 | -5.4634
-13 | -0.5684 | 0.08568 | -0.0699 | -6.634
-12.5 | -0.5978 | 0.07227 | -0.0821 | -8.2718
-12 | -0.6386 | 0.06014 | -0.0902 | -10.6186
-11.5 | -0.6611 | 0.0428 | -0.1125 | -15.4463
-11 | -0.674 | 0.02661 | -0.1372 | -25.3288
-10.5 | -0.6974 | 0.0203 | -0.1342 | -34.3547
-10 | -0.7228 | 0.01654 | -0.1223 | -43.7001
-9.5 | -0.7275 | 0.0137 | -0.1099 | -53.1022
-9 | -0.7048 | 0.01197 | -0.0994 | -58.8805
-8.5 | -0.6684 | 0.01096 | -0.0901 | -60.9854
-8 | -0.619 | 0.01031 | -0.083 | -60.0388
-7.5 | -0.5634 | 0.00983 | -0.0771 | -57.3143
-7 | -0.507 | 0.00942 | -0.0717 | -53.8217
-6.5 | -0.4483 | 0.00908 | -0.067 | -49.3722
-6 | -0.3886 | 0.00879 | -0.0628 | -44.2093
-5.5 | -0.3283 | 0.00855 | -0.0589 | -38.3977
-5 | -0.2674 | 0.00831 | -0.0555 | -32.1781
-4 | -0.1442 | 0.00795 | -0.0495 | -18.1384
-3.5 | -0.0826 | 0.00781 | -0.0469 | -10.5762
-3 | -0.0208 | 0.00768 | -0.0445 | -2.7083
-2.5 | 0.0414 | 0.00757 | -0.0422 | 5.469
-2 | 0.1033 | 0.00749 | -0.0401 | 13.7917
-1.5 | 0.1656 | 0.00741 | -0.0381 | 22.3482
-1 | 0.227 | 0.00736 | -0.0361 | 30.8424
-0.5 | 0.2888 | 0.0073 | -0.0342 | 39.5616
0 | 0.3496 | 0.00727 | -0.0321 | 48.088
0.5 | 0.4102 | 0.00721 | -0.03 | 56.8932
1 | 0.4676 | 0.0071 | -0.0274 | 65.8592
1.5 | 0.5036 | 0.00628 | -0.0208 | 80.1911
2 | 0.5551 | 0.00612 | -0.0169 | 90.7026
2.5 | 0.6082 | 0.00608 | -0.0132 | 100.0329
3 | 0.661 | 0.00609 | -0.0094 | 108.5386
3.5 | 0.7064 | 0.0061 | -0.0039 | 115.8033
4 | 0.7494 | 0.00615 | 0.0021 | 121.8537
4.5 | 0.7982 | 0.00627 | 0.007 | 127.3046
5 | 0.8847 | 0.00661 | 0.0042 | 133.8427
5.5 | 0.978 | 0.00699 | 0.0002 | 139.9142
6 | 1.0717 | 0.00747 | -0.0037 | 143.4672
6.5 | 1.1443 | 0.00794 | -0.0032 | 144.1184
7 | 1.2232 | 0.00845 | -0.0036 | 144.7574
7.5 | 1.2942 | 0.00907 | -0.0025 | 142.6902
8 | 1.3603 | 0.0098 | -0.0005 | 138.8061
8.5 | 1.4336 | 0.01066 | 0.0001 | 134.4841
9 | 1.5043 | 0.01168 | 0.0012 | 128.7928
9.5 | 1.5546 | 0.01287 | 0.0054 | 120.7925
10 | 1.575 | 0.01434 | 0.0139 | 109.8326
10.5 | 1.5957 | 0.0163 | 0.0212 | 97.8957
11 | 1.6107 | 0.01898 | 0.0277 | 84.863
11.5 | 1.6211 | 0.02249 | 0.0329 | 72.0809
12 | 1.6212 | 0.02726 | 0.0367 | 59.4718
12.5 | 1.6036 | 0.03377 | 0.039 | 47.4859
13 | 1.5754 | 0.04144 | 0.0401 | 38.0164
13.5 | 1.5348 | 0.05031 | 0.0401 | 30.5069
14 | 1.4912 | 0.05967 | 0.0392 | 24.9908
14.5 | 1.446 | 0.06959 | 0.0374 | 20.7788
15 | 1.4074 | 0.07941 | 0.0349 | 17.7232
15.5 | 1.3743 | 0.08919 | 0.032 | 15.4087
16 | 1.3451 | 0.0989 | 0.0287 | 13.6006
17 | 1.3021 | 0.11782 | 0.0213 | 11.0516

## 81. Re 6M Mach 0.00 (1)
BIGFOIL.COM POLAR EXPORT
NACA35016
NACA35016 |  |  |  | Cl Max: | 1.815 | at alpha= | 17 | deg
JavaFoil+Calcfoil stall+Eppler ext transition |  |  |  | L/D Max: | 140.918 | at alpha= | 6.5 | deg
Re: | 6000000 |  |  | Cd Min: | 0.00764 | at alpha= | 1 | deg
Mach: | 0 |  |  | Cl=0 at alpha= | -2.6532 | deg
|  |  |  | @ Cl=0.1, Cd= | 0.0094386
|  |  |  | @ Cl=0.4, Cd= | 0.0079995
|  |  |  | @ Cl=0.6, Cd= | 0.0079452
alpha (deg) | Cl | Cd | Cm | Cl/Cd
-19 | -0.996 | 0.12514 | -0.014 | -7.955
-18.5 | -0.999 | 0.11838 | -0.014 | -8.436
-18 | -1.001 | 0.11123 | -0.015 | -8.996
-17.5 | -1.001 | 0.10417 | -0.015 | -9.609
-17 | -1 | 0.09667 | -0.016 | -10.346
-16.5 | -0.997 | 0.08976 | -0.016 | -11.109
-16 | -0.993 | 0.08231 | -0.017 | -12.066
-15.5 | -0.991 | 0.0729 | -0.017 | -13.59
-15 | -1.014 | 0.05008 | -0.019 | -20.24
-14.5 | -1.04 | 0.03079 | -0.021 | -33.788
-14 | -1.055 | 0.02045 | -0.022 | -51.567
-13.5 | -1.054 | 0.01581 | -0.023 | -66.645
-13 | -1.039 | 0.01391 | -0.024 | -74.653
-12.5 | -1.014 | 0.01287 | -0.024 | -78.793
-12 | -0.983 | 0.01217 | -0.025 | -80.776
-11.5 | -0.948 | 0.01164 | -0.025 | -81.501
-11 | -0.91 | 0.01122 | -0.025 | -81.111
-10.5 | -0.869 | 0.01084 | -0.026 | -80.154
-10 | -0.825 | 0.0094 | -0.026 | -87.776
-9.5 | -0.779 | 0.00964 | -0.026 | -80.722
-9 | -0.73 | 0.01 | -0.027 | -72.977
-8.5 | -0.68 | 0.00987 | -0.027 | -68.832
-8 | -0.627 | 0.00978 | -0.027 | -64.141
-7.5 | -0.573 | 0.0101 | -0.028 | -56.721
-7 | -0.518 | 0.00995 | -0.028 | -52.04
-6.5 | -0.461 | 0.01035 | -0.028 | -44.563
-6 | -0.404 | 0.01013 | -0.028 | -39.857
-5.5 | -0.345 | 0.01 | -0.029 | -34.488
-5 | -0.286 | 0.00981 | -0.029 | -29.109
-4.5 | -0.226 | 0.0103 | -0.029 | -21.903
-4 | -0.165 | 0.0101 | -0.03 | -16.338
-3.5 | -0.104 | 0.00957 | -0.03 | -10.872
-3 | -0.043 | 0.00941 | -0.03 | -4.537
-2.5 | 0.019 | 0.00932 | -0.031 | 2.035
-2 | 0.081 | 0.00927 | -0.031 | 8.713
-1.5 | 0.143 | 0.00982 | -0.031 | 14.542
-1 | 0.205 | 0.00974 | -0.032 | 21.02
-0.5 | 0.266 | 0.00955 | -0.032 | 27.893
0 | 0.328 | 0.00946 | -0.033 | 34.699
0.5 | 0.39 | 0.00807 | -0.033 | 48.269
1 | 0.451 | 0.00764 | -0.033 | 59.032
1.5 | 0.512 | 0.00776 | -0.034 | 66.03
2 | 0.573 | 0.00787 | -0.034 | 72.887
2.5 | 0.634 | 0.00804 | -0.034 | 78.905
3 | 0.695 | 0.00797 | -0.035 | 87.202
3.5 | 0.756 | 0.00807 | -0.035 | 93.653
4 | 0.816 | 0.00824 | -0.035 | 99.024
4.5 | 0.876 | 0.00789 | -0.036 | 111.012
5 | 0.936 | 0.00808 | -0.036 | 115.851
5.5 | 0.995 | 0.00783 | -0.036 | 127.039
6 | 1.054 | 0.00806 | -0.037 | 130.657
6.5 | 1.112 | 0.00789 | -0.037 | 140.918
7 | 1.169 | 0.0093 | -0.038 | 125.705
7.5 | 1.226 | 0.0096 | -0.038 | 127.658
8 | 1.282 | 0.01 | -0.038 | 128.211
8.5 | 1.336 | 0.01045 | -0.039 | 127.827
9 | 1.388 | 0.01117 | -0.039 | 124.284
9.5 | 1.439 | 0.01176 | -0.039 | 122.281
10 | 1.486 | 0.01245 | -0.039 | 119.362
10.5 | 1.531 | 0.01333 | -0.04 | 114.898
11 | 1.573 | 0.01437 | -0.04 | 109.51
11.5 | 1.611 | 0.01564 | -0.04 | 102.997
12 | 1.646 | 0.01713 | -0.04 | 96.097
12.5 | 1.677 | 0.01885 | -0.04 | 88.983
13 | 1.705 | 0.0208 | -0.04 | 81.963
13.5 | 1.73 | 0.02297 | -0.04 | 75.29
14 | 1.751 | 0.02541 | -0.041 | 68.921
14.5 | 1.77 | 0.02806 | -0.041 | 63.058
15 | 1.785 | 0.03092 | -0.041 | 57.724
15.5 | 1.797 | 0.03411 | -0.041 | 52.67
16 | 1.806 | 0.03749 | -0.041 | 48.161
16.5 | 1.812 | 0.04118 | -0.041 | 44.006
17 | 1.815 | 0.04514 | -0.041 | 40.217
17.5 | 1.815 | 0.04928 | -0.041 | 36.83
18 | 1.811 | 0.05375 | -0.041 | 33.689
18.5 | 1.804 | 0.05834 | -0.041 | 30.92
19 | 1.794 | 0.0632 | -0.041 | 28.39
19.5 | 1.782 | 0.06835 | -0.041 | 26.07
20 | 1.767 | 0.07364 | -0.041 | 24.001

## 82. Re 6M Mach 0.00 (2)
BIGFOIL.COM POLAR EXPORT
NACA35016
NACA35016 |  |  |  | Cl Max: | 1.7115 | at alpha= | 17.5 | deg
XFOIL ncrit=9 |  |  |  | L/D Max: | 158.893 | at alpha= | 8 | deg
Re: | 6000000 |  |  | Cd Min: | 0.06982 | at alpha= | 20 | deg
Mach: | 0 |  |  | Cl=0 at alpha= | -2.7946 | deg
|  |  |  | @ Cl=0.1, Cd= | 0.0068179
|  |  |  | @ Cl=0.4, Cd= | 0.0062031
|  |  |  | @ Cl=0.6, Cd= | 0.0053567
alpha (deg) | Cl | Cd | Cm | Cl/Cd
-20 | -1.6103 | 0.02349 | -0.0833 | -68.5526
-19.5 | -1.5883 | 0.0219 | -0.0805 | -72.5251
-19 | -1.5659 | 0.02047 | -0.0772 | -76.4973
-18.5 | -1.5469 | 0.01904 | -0.073 | -81.2447
-18 | -1.5282 | 0.01781 | -0.0681 | -85.8057
-17.5 | -1.5073 | 0.01686 | -0.063 | -89.4009
-17 | -1.4888 | 0.01612 | -0.0568 | -92.3573
-16.5 | -1.447 | 0.01535 | -0.055 | -94.2671
-16 | -1.3933 | 0.01462 | -0.0553 | -95.301
-15.5 | -1.3377 | 0.01395 | -0.0558 | -95.8925
-15 | -1.2807 | 0.01331 | -0.0566 | -96.2209
-14.5 | -1.235 | 0.01253 | -0.0549 | -98.5634
-13.5 | -1.1142 | 0.01123 | -0.0573 | -99.2164
-13 | -1.038 | 0.01067 | -0.0618 | -97.2821
-12.5 | -0.9525 | 0.01006 | -0.0683 | -94.6819
-12 | -0.8907 | 0.00957 | -0.0697 | -93.0721
-11.5 | -0.853 | 0.00934 | -0.0658 | -91.3276
-11 | -0.8124 | 0.00915 | -0.0624 | -88.7869
-10.5 | -0.7708 | 0.00896 | -0.0592 | -86.0268
-10 | -0.7273 | 0.00872 | -0.0564 | -83.406
-9.5 | -0.6817 | 0.00854 | -0.054 | -79.8244
-9 | -0.6343 | 0.0084 | -0.052 | -75.5119
-8.5 | -0.5874 | 0.0082 | -0.0498 | -71.6341
-8 | -0.5389 | 0.00808 | -0.048 | -66.6955
-7.5 | -0.4894 | 0.00793 | -0.0463 | -61.715
-7 | -0.4398 | 0.0078 | -0.0447 | -56.3846
-6.5 | -0.3893 | 0.0077 | -0.0432 | -50.5584
-6 | -0.3382 | 0.00757 | -0.0419 | -44.6764
-5.5 | -0.2864 | 0.00746 | -0.0407 | -38.3914
-5 | -0.2342 | 0.00736 | -0.0396 | -31.8207
-4.5 | -0.1819 | 0.00726 | -0.0385 | -25.0551
-4 | -0.1287 | 0.00714 | -0.0375 | -18.0252
-3.5 | -0.0754 | 0.00706 | -0.0366 | -10.6799
-3 | -0.0221 | 0.00699 | -0.0357 | -3.1617
-2.5 | 0.0317 | 0.0069 | -0.035 | 4.5942
-2 | 0.0851 | 0.00684 | -0.0341 | 12.4415
-1.5 | 0.139 | 0.00676 | -0.0333 | 20.5621
-1 | 0.1923 | 0.00673 | -0.0325 | 28.5736
-0.5 | 0.2462 | 0.00666 | -0.0318 | 36.967
0 | 0.299 | 0.00662 | -0.0309 | 45.1662
0.5 | 0.3516 | 0.0065 | -0.0299 | 54.0923
1 | 0.3989 | 0.00622 | -0.028 | 64.1318
1.5 | 0.4387 | 0.00561 | -0.0246 | 78.1996
2 | 0.4863 | 0.00547 | -0.0227 | 88.9031
2.5 | 0.5358 | 0.0054 | -0.0211 | 99.2222
3 | 0.5842 | 0.00536 | -0.0194 | 108.9925
3.5 | 0.6321 | 0.00535 | -0.0174 | 118.1495
4 | 0.679 | 0.00538 | -0.0153 | 126.2082
4.5 | 0.7245 | 0.0054 | -0.0129 | 134.1667
5 | 0.7747 | 0.00555 | -0.0116 | 139.5856
5.5 | 0.8278 | 0.00569 | -0.0109 | 145.4833
6 | 0.8877 | 0.00594 | -0.0119 | 149.4444
6.5 | 0.9566 | 0.0062 | -0.015 | 154.2903
7 | 1.0283 | 0.00651 | -0.0187 | 157.957
8 | 1.1488 | 0.00723 | -0.0213 | 158.8935
8.5 | 1.2079 | 0.00766 | -0.0225 | 157.6893
9 | 1.2635 | 0.00812 | -0.023 | 155.6034
9.5 | 1.3118 | 0.00865 | -0.0219 | 151.6532
10 | 1.3708 | 0.00918 | -0.0234 | 149.3246
10.5 | 1.4266 | 0.00977 | -0.0242 | 146.0184
11 | 1.4783 | 0.01048 | -0.0245 | 141.0592
11.5 | 1.529 | 0.0112 | -0.0246 | 136.5179
12 | 1.5511 | 0.01186 | -0.0189 | 130.7841
12.5 | 1.5683 | 0.0126 | -0.0124 | 124.4683
13 | 1.5873 | 0.01353 | -0.0068 | 117.3171
13.5 | 1.6076 | 0.0146 | -0.002 | 110.1096
14 | 1.6295 | 0.01585 | 0.002 | 102.8076
14.5 | 1.6496 | 0.01735 | 0.0057 | 95.0778
15 | 1.6661 | 0.01927 | 0.0092 | 86.4608
15.5 | 1.6821 | 0.02144 | 0.012 | 78.4562
16 | 1.6949 | 0.02409 | 0.0144 | 70.357
16.5 | 1.7057 | 0.02714 | 0.0163 | 62.8482
17 | 1.7113 | 0.03093 | 0.0177 | 55.3282
17.5 | 1.7115 | 0.03553 | 0.0185 | 48.1706
18 | 1.7095 | 0.04061 | 0.0188 | 42.0955
18.5 | 1.7011 | 0.04667 | 0.0185 | 36.4495
19 | 1.6837 | 0.05391 | 0.0176 | 31.2317
19.5 | 1.6679 | 0.06121 | 0.0164 | 27.2488
20 | 1.6429 | 0.06982 | 0.0146 | 23.5305

## 83. Re 6M Mach 0.10 (1)
BIGFOIL.COM POLAR EXPORT
NACA35016
NACA35016 |  |  |  | Cl Max: | 1.803 | at alpha= | 17 | deg
JavaFoil+Calcfoil stall+Eppler ext transition |  |  |  | L/D Max: | 140.159 | at alpha= | 6.5 | deg
Re: | 6000000 |  |  | Cd Min: | 0.00767 | at alpha= | 1 | deg
Mach: | 0.1 |  |  | Cl=0 at alpha= | -2.6532 | deg
|  |  |  | @ Cl=0.1, Cd= | 0.0094289
|  |  |  | @ Cl=0.4, Cd= | 0.0080523
|  |  |  | @ Cl=0.6, Cd= | 0.0079542
alpha (deg) | Cl | Cd | Cm | Cl/Cd
-18.5 | -0.969 | 0.1216 | -0.014 | -7.969
-18 | -0.974 | 0.11441 | -0.015 | -8.51
-17.5 | -0.976 | 0.10736 | -0.015 | -9.095
-17 | -0.977 | 0.10038 | -0.015 | -9.735
-16.5 | -0.977 | 0.0933 | -0.016 | -10.468
-16 | -0.974 | 0.08593 | -0.016 | -11.34
-15.5 | -0.971 | 0.07834 | -0.017 | -12.392
-15 | -0.97 | 0.06791 | -0.018 | -14.286
-14.5 | -1.003 | 0.04155 | -0.02 | -24.145
-14 | -1.032 | 0.0242 | -0.022 | -42.655
-13.5 | -1.039 | 0.01733 | -0.023 | -59.967
-13 | -1.03 | 0.01452 | -0.024 | -70.931
-12.5 | -1.009 | 0.01318 | -0.024 | -76.572
-12 | -0.981 | 0.01236 | -0.025 | -79.305
-11.5 | -0.947 | 0.0118 | -0.025 | -80.243
-11 | -0.91 | 0.01133 | -0.025 | -80.281
-10.5 | -0.869 | 0.01094 | -0.026 | -79.43
-10 | -0.826 | 0.01064 | -0.026 | -77.617
-9.5 | -0.78 | 0.00977 | -0.026 | -79.871
-9 | -0.732 | 0.00952 | -0.027 | -76.893
-8.5 | -0.682 | 0.00994 | -0.027 | -68.616
-8 | -0.629 | 0.0098 | -0.027 | -64.183
-7.5 | -0.575 | 0.01018 | -0.028 | -56.517
-7 | -0.52 | 0.00999 | -0.028 | -52.044
-6.5 | -0.463 | 0.0098 | -0.028 | -47.238
-6 | -0.405 | 0.01016 | -0.029 | -39.882
-5.5 | -0.347 | 0.01006 | -0.029 | -34.456
-5 | -0.287 | 0.00989 | -0.029 | -29.006
-4.5 | -0.227 | 0.01034 | -0.03 | -21.933
-4 | -0.166 | 0.00977 | -0.03 | -16.98
-3.5 | -0.105 | 0.00956 | -0.03 | -10.932
-3 | -0.043 | 0.00948 | -0.031 | -4.523
-2.5 | 0.019 | 0.0093 | -0.031 | 2.048
-2 | 0.081 | 0.00926 | -0.031 | 8.766
-1.5 | 0.144 | 0.00982 | -0.032 | 14.624
-1 | 0.206 | 0.00975 | -0.032 | 21.105
-0.5 | 0.268 | 0.00961 | -0.032 | 27.859
0 | 0.33 | 0.00952 | -0.033 | 34.62
0.5 | 0.392 | 0.00811 | -0.033 | 48.261
1 | 0.453 | 0.00767 | -0.033 | 59.126
1.5 | 0.515 | 0.00779 | -0.034 | 66.065
2 | 0.576 | 0.0079 | -0.034 | 72.924
2.5 | 0.638 | 0.00804 | -0.034 | 79.276
3 | 0.699 | 0.00799 | -0.035 | 87.382
3.5 | 0.759 | 0.00815 | -0.035 | 93.169
4 | 0.82 | 0.00827 | -0.036 | 99.115
4.5 | 0.88 | 0.00795 | -0.036 | 110.696
5 | 0.94 | 0.00812 | -0.036 | 115.771
5.5 | 0.999 | 0.0079 | -0.037 | 126.585
6 | 1.058 | 0.00814 | -0.037 | 130.003
6.5 | 1.117 | 0.00797 | -0.037 | 140.159
7 | 1.175 | 0.00917 | -0.038 | 128.049
7.5 | 1.231 | 0.00968 | -0.038 | 127.217
8 | 1.287 | 0.01009 | -0.038 | 127.619
8.5 | 1.341 | 0.01057 | -0.039 | 126.888
9 | 1.394 | 0.0113 | -0.039 | 123.383
9.5 | 1.444 | 0.01191 | -0.039 | 121.195
10 | 1.492 | 0.01263 | -0.04 | 118.112
10.5 | 1.536 | 0.01354 | -0.04 | 113.459
11 | 1.578 | 0.01463 | -0.04 | 107.8
11.5 | 1.615 | 0.01598 | -0.04 | 101.071
12 | 1.649 | 0.01755 | -0.04 | 93.972
12.5 | 1.679 | 0.01936 | -0.04 | 86.712
13 | 1.706 | 0.02141 | -0.04 | 79.665
13.5 | 1.729 | 0.02371 | -0.041 | 72.941
14 | 1.75 | 0.02625 | -0.041 | 66.644
14.5 | 1.767 | 0.02905 | -0.041 | 60.812
15 | 1.78 | 0.03205 | -0.041 | 55.533
15.5 | 1.79 | 0.03536 | -0.041 | 50.625
16 | 1.797 | 0.03892 | -0.041 | 46.182
16.5 | 1.802 | 0.04276 | -0.041 | 42.137
17 | 1.803 | 0.04683 | -0.041 | 38.499
17.5 | 1.8 | 0.05123 | -0.041 | 35.13
18 | 1.793 | 0.0558 | -0.041 | 32.13
18.5 | 1.783 | 0.06067 | -0.041 | 29.382
19 | 1.77 | 0.06577 | -0.041 | 26.909
19.5 | 1.754 | 0.07113 | -0.041 | 24.658
20 | 1.736 | 0.07668 | -0.041 | 22.637

## 84. Re 6M Mach 0.10 (2)
BIGFOIL.COM POLAR EXPORT
NACA35016
NACA35016 |  |  |  | Cl Max: | 1.705 | at alpha= | 17 | deg
XFOIL ncrit=9 |  |  |  | L/D Max: | 158.846 | at alpha= | 8 | deg
Re: | 6000000 |  |  | Cd Min: | 0.07509 | at alpha= | 20 | deg
Mach: | 0.1 |  |  | Cl=0 at alpha= | -2.7961 | deg
|  |  |  | @ Cl=0.1, Cd= | 0.0068363
|  |  |  | @ Cl=0.4, Cd= | 0.0062678
|  |  |  | @ Cl=0.6, Cd= | 0.0053847
alpha (deg) | Cl | Cd | Cm | Cl/Cd
-20 | -1.6074 | 0.02523 | -0.0882 | -63.7099
-19.5 | -1.5888 | 0.02323 | -0.0854 | -68.3943
-19 | -1.5673 | 0.02159 | -0.0822 | -72.5938
-18.5 | -1.5449 | 0.02019 | -0.0784 | -76.5181
-18 | -1.5276 | 0.01875 | -0.0735 | -81.472
-17.5 | -1.5079 | 0.0176 | -0.0683 | -85.6761
-17 | -1.4888 | 0.0167 | -0.0623 | -89.1497
-16.5 | -1.4579 | 0.01585 | -0.0583 | -91.9811
-16 | -1.4044 | 0.01502 | -0.0583 | -93.502
-15.5 | -1.3486 | 0.01428 | -0.0586 | -94.4398
-15 | -1.2905 | 0.01364 | -0.0592 | -94.6114
-14.5 | -1.2432 | 0.01288 | -0.0576 | -96.5217
-14 | -1.1843 | 0.01209 | -0.0583 | -97.957
-13.5 | -1.1238 | 0.01144 | -0.0592 | -98.2343
-13 | -1.0479 | 0.01083 | -0.0633 | -96.759
-12.5 | -0.9601 | 0.01022 | -0.0699 | -93.9432
-12 | -0.8941 | 0.00969 | -0.0719 | -92.2704
-11.5 | -0.8574 | 0.00944 | -0.0676 | -90.8263
-11 | -0.8171 | 0.00922 | -0.064 | -88.6226
-10.5 | -0.7748 | 0.00907 | -0.0607 | -85.4245
-10 | -0.7313 | 0.0088 | -0.0577 | -83.1023
-9.5 | -0.6857 | 0.0086 | -0.0552 | -79.7326
-9 | -0.638 | 0.00845 | -0.053 | -75.503
-8.5 | -0.5907 | 0.00826 | -0.0508 | -71.5133
-8 | -0.542 | 0.00811 | -0.0488 | -66.8311
-7.5 | -0.4922 | 0.00799 | -0.0471 | -61.602
-7 | -0.4424 | 0.00783 | -0.0454 | -56.5006
-6.5 | -0.3914 | 0.00774 | -0.0439 | -50.5685
-6 | -0.3401 | 0.0076 | -0.0424 | -44.75
-5.5 | -0.2878 | 0.00749 | -0.0412 | -38.4246
-5 | -0.2354 | 0.00738 | -0.04 | -31.897
-4.5 | -0.1829 | 0.00727 | -0.0388 | -25.1582
-4 | -0.1293 | 0.00716 | -0.0379 | -18.0587
-3.5 | -0.0756 | 0.00708 | -0.0369 | -10.678
-3 | -0.0221 | 0.00701 | -0.036 | -3.1526
-2.5 | 0.0321 | 0.00691 | -0.0352 | 4.6454
-2 | 0.0857 | 0.00686 | -0.0343 | 12.4927
-1.5 | 0.1399 | 0.00677 | -0.0335 | 20.6647
-1 | 0.1934 | 0.00674 | -0.0326 | 28.6944
-0.5 | 0.2477 | 0.00667 | -0.0319 | 37.1364
0 | 0.3007 | 0.00664 | -0.0309 | 45.2861
0.5 | 0.3536 | 0.00651 | -0.03 | 54.3164
1 | 0.4015 | 0.00626 | -0.0281 | 64.1374
1.5 | 0.4411 | 0.00563 | -0.0246 | 78.3481
2 | 0.4888 | 0.00549 | -0.0226 | 89.0346
2.5 | 0.5387 | 0.00541 | -0.021 | 99.5749
3 | 0.5871 | 0.00539 | -0.0192 | 108.9239
3.5 | 0.6355 | 0.00537 | -0.0172 | 118.3426
4 | 0.6823 | 0.00541 | -0.015 | 126.1183
4.5 | 0.728 | 0.00542 | -0.0125 | 134.3173
5 | 0.7782 | 0.00557 | -0.0111 | 139.7127
5.5 | 0.8319 | 0.00572 | -0.0105 | 145.4371
6 | 0.8926 | 0.00597 | -0.0116 | 149.5142
6.5 | 0.9627 | 0.00625 | -0.0147 | 154.032
7 | 1.0351 | 0.00655 | -0.0185 | 158.0305
8 | 1.1564 | 0.00728 | -0.021 | 158.8462
8.5 | 1.2157 | 0.00771 | -0.022 | 157.6783
9 | 1.2716 | 0.00819 | -0.0224 | 155.2625
9.5 | 1.321 | 0.00872 | -0.0214 | 151.4908
10 | 1.3798 | 0.00927 | -0.0227 | 148.8457
10.5 | 1.4354 | 0.00987 | -0.0233 | 145.4306
11 | 1.4869 | 0.01063 | -0.0234 | 139.8777
11.5 | 1.5382 | 0.01135 | -0.0235 | 135.5242
12 | 1.5543 | 0.01201 | -0.0164 | 129.4172
12.5 | 1.572 | 0.01282 | -0.0101 | 122.6209
13 | 1.5908 | 0.01383 | -0.0044 | 115.0253
13.5 | 1.6108 | 0.01501 | 0.0004 | 107.3151
14 | 1.632 | 0.01637 | 0.0044 | 99.6946
14.5 | 1.6518 | 0.018 | 0.0081 | 91.7667
15 | 1.6672 | 0.02012 | 0.0115 | 82.8628
15.5 | 1.6823 | 0.0225 | 0.0142 | 74.7689
16 | 1.6924 | 0.0255 | 0.0165 | 66.3686
16.5 | 1.7002 | 0.02903 | 0.0182 | 58.567
17 | 1.705 | 0.0331 | 0.0193 | 51.5106
17.5 | 1.7009 | 0.03832 | 0.0199 | 44.3867
18 | 1.6953 | 0.044 | 0.0198 | 38.5295
18.5 | 1.6827 | 0.05064 | 0.0193 | 33.2287
19 | 1.6647 | 0.05813 | 0.0182 | 28.6375
19.5 | 1.6455 | 0.06595 | 0.0167 | 24.9507
20 | 1.6171 | 0.07509 | 0.0146 | 21.5355

## 85. Re 6M Mach 0.25 (1)
BIGFOIL.COM POLAR EXPORT
NACA35016
NACA35016 |  |  |  | Cl Max: | 1.739 | at alpha= | 15 | deg
JavaFoil+Calcfoil stall+Eppler ext transition |  |  |  | L/D Max: | 132.209 | at alpha= | 5.5 | deg
Re: | 6000000 |  |  | Cd Min: | 0.00775 | at alpha= | 5.5 | deg
Mach: | 0.25 |  |  | Cl=0 at alpha= | -2.6562 | deg
|  |  |  | @ Cl=0.1, Cd= | 0.0094794
|  |  |  | @ Cl=0.4, Cd= | 0.007817
|  |  |  | @ Cl=0.6, Cd= | 0.0080743
alpha (deg) | Cl | Cd | Cm | Cl/Cd
-17 | -0.799 | 0.11817 | -0.014 | -6.764
-16.5 | -0.819 | 0.11038 | -0.015 | -7.423
-16 | -0.835 | 0.10312 | -0.015 | -8.102
-15.5 | -0.848 | 0.09586 | -0.015 | -8.848
-15 | -0.857 | 0.0886 | -0.016 | -9.672
-14.5 | -0.862 | 0.08165 | -0.017 | -10.557
-14 | -0.864 | 0.0744 | -0.017 | -11.611
-13.5 | -0.864 | 0.06606 | -0.018 | -13.082
-13 | -0.894 | 0.04222 | -0.021 | -21.168
-12.5 | -0.94 | 0.0202 | -0.024 | -46.536
-12 | -0.946 | 0.01472 | -0.025 | -64.265
-11.5 | -0.929 | 0.01309 | -0.026 | -70.916
-11 | -0.901 | 0.01226 | -0.026 | -73.507
-10.5 | -0.867 | 0.0117 | -0.026 | -74.13
-10 | -0.829 | 0.01126 | -0.027 | -73.604
-9.5 | -0.786 | 0.0109 | -0.027 | -72.137
-9 | -0.74 | 0.00947 | -0.027 | -78.191
-8.5 | -0.692 | 0.0098 | -0.028 | -70.591
-8 | -0.64 | 0.01019 | -0.028 | -62.823
-7.5 | -0.586 | 0.00994 | -0.028 | -58.954
-7 | -0.531 | 0.01028 | -0.029 | -51.603
-6.5 | -0.473 | 0.01008 | -0.029 | -46.976
-6 | -0.415 | 0.00946 | -0.029 | -43.833
-5.5 | -0.355 | 0.01033 | -0.03 | -34.374
-5 | -0.294 | 0.01015 | -0.03 | -28.98
-4.5 | -0.232 | 0.00951 | -0.03 | -24.457
-4 | -0.17 | 0.00933 | -0.031 | -18.241
-3.5 | -0.107 | 0.00983 | -0.031 | -10.921
-3 | -0.044 | 0.00964 | -0.031 | -4.566
-2.5 | 0.02 | 0.00954 | -0.032 | 2.051
-2 | 0.083 | 0.00949 | -0.032 | 8.786
-1.5 | 0.147 | 0.00945 | -0.033 | 15.605
-1 | 0.211 | 0.00943 | -0.033 | 22.416
-0.5 | 0.275 | 0.00934 | -0.033 | 29.443
0 | 0.339 | 0.00925 | -0.034 | 36.6
0.5 | 0.402 | 0.00777 | -0.034 | 51.747
1 | 0.465 | 0.00786 | -0.034 | 59.217
1.5 | 0.529 | 0.00796 | -0.035 | 66.42
2 | 0.592 | 0.00812 | -0.035 | 72.906
2.5 | 0.655 | 0.00776 | -0.035 | 84.354
3 | 0.717 | 0.0079 | -0.036 | 90.778
3.5 | 0.779 | 0.00838 | -0.036 | 92.984
4 | 0.841 | 0.00804 | -0.037 | 104.697
4.5 | 0.903 | 0.00822 | -0.037 | 109.913
5 | 0.964 | 0.00795 | -0.037 | 121.312
5.5 | 1.025 | 0.00775 | -0.038 | 132.209
6 | 1.085 | 0.00891 | -0.038 | 121.842
6.5 | 1.145 | 0.00923 | -0.038 | 124.038
7 | 1.203 | 0.00958 | -0.039 | 125.601
7.5 | 1.261 | 0.01017 | -0.039 | 123.903
8 | 1.317 | 0.01063 | -0.039 | 123.819
8.5 | 1.371 | 0.01123 | -0.04 | 122.139
9 | 1.423 | 0.01187 | -0.04 | 119.858
9.5 | 1.472 | 0.01281 | -0.04 | 114.912
10 | 1.518 | 0.01375 | -0.041 | 110.374
10.5 | 1.56 | 0.01491 | -0.041 | 104.579
11 | 1.597 | 0.01637 | -0.041 | 97.572
11.5 | 1.63 | 0.01816 | -0.041 | 89.758
12 | 1.658 | 0.02028 | -0.041 | 81.75
12.5 | 1.682 | 0.0227 | -0.041 | 74.096
13 | 1.702 | 0.02542 | -0.041 | 66.959
13.5 | 1.718 | 0.02843 | -0.041 | 60.43
14 | 1.73 | 0.03172 | -0.041 | 54.538
14.5 | 1.737 | 0.03534 | -0.041 | 49.158
15 | 1.739 | 0.03928 | -0.041 | 44.266
15.5 | 1.736 | 0.04351 | -0.041 | 39.904
16 | 1.729 | 0.04805 | -0.041 | 35.987
16.5 | 1.717 | 0.05295 | -0.041 | 32.428
17 | 1.7 | 0.05819 | -0.041 | 29.219
17.5 | 1.677 | 0.06376 | -0.041 | 26.297
18 | 1.646 | 0.06966 | -0.041 | 23.635
18.5 | 1.611 | 0.07599 | -0.041 | 21.203
19 | 1.571 | 0.08276 | -0.041 | 18.98
19.5 | 1.526 | 0.08986 | -0.041 | 16.978
20 | 1.476 | 0.09725 | -0.041 | 15.178

## 86. Re 6M Mach 0.25 (2)
BIGFOIL.COM POLAR EXPORT
NACA35016
NACA35016 |  |  |  | Cl Max: | 1.6674 | at alpha= | 16 | deg
XFOIL ncrit=9 |  |  |  | L/D Max: | 158.515 | at alpha= | 7.5 | deg
Re: | 6000000 |  |  | Cd Min: | 0.10186 | at alpha= | 20 | deg
Mach: | 0.25 |  |  | Cl=0 at alpha= | -2.8009 | deg
|  |  |  | @ Cl=0.1, Cd= | 0.0069083
|  |  |  | @ Cl=0.4, Cd= | 0.0064825
|  |  |  | @ Cl=0.6, Cd= | 0.0054907
alpha (deg) | Cl | Cd | Cm | Cl/Cd
-20 | -1.4388 | 0.05221 | -0.0985 | -27.5579
-19.5 | -1.4849 | 0.0413 | -0.1042 | -35.954
-19 | -1.5011 | 0.03472 | -0.1053 | -43.2344
-18.5 | -1.5046 | 0.03001 | -0.104 | -50.1366
-18 | -1.5005 | 0.02644 | -0.101 | -56.7511
-17.5 | -1.49 | 0.02378 | -0.0967 | -62.6577
-17 | -1.4758 | 0.02171 | -0.0914 | -67.9779
-16.5 | -1.4592 | 0.02005 | -0.0854 | -72.7781
-16 | -1.4459 | 0.01864 | -0.078 | -77.5697
-15.5 | -1.4003 | 0.01705 | -0.0758 | -82.129
-15 | -1.3438 | 0.0158 | -0.075 | -85.0506
-14.5 | -1.2813 | 0.0147 | -0.0749 | -87.1633
-14 | -1.2323 | 0.01383 | -0.072 | -89.1034
-13.5 | -1.1679 | 0.013 | -0.072 | -89.8385
-12.5 | -1.0077 | 0.01112 | -0.0785 | -90.6205
-12 | -0.9088 | 0.01037 | -0.0856 | -87.6374
-11.5 | -0.875 | 0.01007 | -0.0795 | -86.8918
-11 | -0.8408 | 0.00976 | -0.0736 | -86.1475
-10.5 | -0.7991 | 0.00949 | -0.0691 | -84.2044
-10 | -0.7532 | 0.00925 | -0.0655 | -81.427
-9.5 | -0.7067 | 0.00901 | -0.0621 | -78.4351
-9 | -0.6587 | 0.00875 | -0.059 | -75.28
-8.5 | -0.609 | 0.00857 | -0.0563 | -71.0618
-8 | -0.559 | 0.00837 | -0.0537 | -66.7861
-7.5 | -0.5077 | 0.00819 | -0.0515 | -61.9902
-7 | -0.4562 | 0.00805 | -0.0493 | -56.6708
-6.5 | -0.4035 | 0.00789 | -0.0473 | -51.1407
-6 | -0.3503 | 0.00776 | -0.0455 | -45.1418
-5.5 | -0.2965 | 0.00762 | -0.0439 | -38.9108
-5 | -0.2423 | 0.00748 | -0.0424 | -32.393
-4.5 | -0.1875 | 0.00738 | -0.0411 | -25.4065
-4 | -0.1327 | 0.00728 | -0.0398 | -18.228
-3.5 | -0.0774 | 0.00716 | -0.0386 | -10.8101
-3 | -0.0221 | 0.00707 | -0.0374 | -3.1259
-2.5 | 0.0334 | 0.00699 | -0.0364 | 4.7783
-2 | 0.0891 | 0.00692 | -0.0354 | 12.8757
-1.5 | 0.1448 | 0.00686 | -0.0344 | 21.1079
-1 | 0.2002 | 0.0068 | -0.0334 | 29.4412
-0.5 | 0.2555 | 0.00675 | -0.0324 | 37.8519
0 | 0.3105 | 0.00669 | -0.0314 | 46.4126
0.5 | 0.365 | 0.00662 | -0.0303 | 55.136
1 | 0.4159 | 0.00642 | -0.0285 | 64.7819
1.5 | 0.4542 | 0.00572 | -0.0243 | 79.4056
2 | 0.5032 | 0.00559 | -0.0221 | 90.0179
2.5 | 0.5539 | 0.0055 | -0.0202 | 100.7091
3 | 0.6034 | 0.00549 | -0.0181 | 109.9089
3.5 | 0.6533 | 0.00548 | -0.016 | 119.2153
4 | 0.7004 | 0.00552 | -0.0133 | 126.8841
4.5 | 0.7468 | 0.00553 | -0.0103 | 135.0452
5 | 0.798 | 0.00569 | -0.0085 | 140.246
5.5 | 0.8543 | 0.00587 | -0.0079 | 145.5366
6 | 0.92 | 0.00611 | -0.0093 | 150.5728
6.5 | 0.9972 | 0.00647 | -0.0133 | 154.1267
7 | 1.0717 | 0.00682 | -0.0167 | 157.1408
7.5 | 1.1318 | 0.00714 | -0.0169 | 158.5154
8 | 1.1986 | 0.00757 | -0.0187 | 158.3355
8.5 | 1.2593 | 0.00806 | -0.0191 | 156.2407
9 | 1.3066 | 0.00857 | -0.0168 | 152.4621
9.5 | 1.368 | 0.00915 | -0.0176 | 149.5082
10 | 1.427 | 0.00979 | -0.018 | 145.761
10.5 | 1.483 | 0.01055 | -0.0179 | 140.5687
11 | 1.5363 | 0.0114 | -0.0175 | 134.7632
11.5 | 1.5557 | 0.01217 | -0.0105 | 127.8307
12 | 1.5731 | 0.01315 | -0.0036 | 119.6274
12.5 | 1.5926 | 0.01433 | 0.0023 | 111.1375
13 | 1.6076 | 0.01596 | 0.0081 | 100.7268
13.5 | 1.625 | 0.01784 | 0.0126 | 91.0874
14 | 1.6413 | 0.02011 | 0.0165 | 81.6161
14.5 | 1.6543 | 0.02291 | 0.0197 | 72.2086
15 | 1.6615 | 0.02649 | 0.0222 | 62.7218
15.5 | 1.6672 | 0.03058 | 0.024 | 54.5193
16 | 1.6674 | 0.03549 | 0.025 | 46.9822
16.5 | 1.6549 | 0.04189 | 0.0253 | 39.5058
17 | 1.6438 | 0.04848 | 0.0251 | 33.9068
17.5 | 1.6179 | 0.05678 | 0.0241 | 28.4942
18 | 1.5937 | 0.06517 | 0.0226 | 24.4545
18.5 | 1.5671 | 0.07408 | 0.0206 | 21.1542
19 | 1.542 | 0.08299 | 0.0183 | 18.5806
19.5 | 1.5163 | 0.09228 | 0.0155 | 16.4315
20 | 1.49 | 0.10186 | 0.0123 | 14.6279

## 87. Re 6M Mach 0.50 (1)
BIGFOIL.COM POLAR EXPORT
NACA35016
NACA35016 |  |  |  | Cl Max: | 1.56 | at alpha= | 10.5 | deg
JavaFoil+Calcfoil stall+Eppler ext transition |  |  |  | L/D Max: | 112.258 | at alpha= | 5.5 | deg
Re: | 6000000 |  |  | Cd Min: | 0.0074 | at alpha= | 1 | deg
Mach: | 0.5 |  |  | Cl=0 at alpha= | -2.6549 | deg
|  |  |  | @ Cl=0.1, Cd= | 0.0092281
|  |  |  | @ Cl=0.4, Cd= | 0.0087174
|  |  |  | @ Cl=0.6, Cd= | 0.0075916
alpha (deg) | Cl | Cd | Cm | Cl/Cd
-20 | -0.963 | 0.14395 | -0.015 | -6.688
-19.5 | -0.934 | 0.15317 | -0.015 | -6.1
-19 | -0.908 | 0.13919 | -0.015 | -6.521
-18.5 | -0.881 | 0.12917 | -0.015 | -6.824
-18 | -0.852 | 0.13982 | -0.015 | -6.095
-17.5 | -0.825 | 0.12542 | -0.015 | -6.582
-17 | -0.799 | 0.11587 | -0.015 | -6.897
-16.5 | -0.77 | 0.1233 | -0.015 | -6.246
-16 | -0.744 | 0.11065 | -0.015 | -6.72
-15.5 | -0.718 | 0.10158 | -0.016 | -7.069
-15 | -0.688 | 0.10566 | -0.015 | -6.51
-14.5 | -0.662 | 0.09596 | -0.016 | -6.9
-14 | -0.632 | 0.10062 | -0.015 | -6.282
-13.5 | -0.607 | 0.0893 | -0.016 | -6.794
-13 | -0.577 | 0.0928 | -0.015 | -6.214
-12.5 | -0.55 | 0.0833 | -0.016 | -6.608
-12 | -0.522 | 0.08441 | -0.015 | -6.178
-11.5 | -0.496 | 0.07527 | -0.016 | -6.585
-11 | -0.466 | 0.07621 | -0.015 | -6.118
-10.5 | -0.442 | 0.06593 | -0.017 | -6.704
-10 | -0.413 | 0.06492 | -0.017 | -6.361
-9.5 | -0.385 | 0.06257 | -0.017 | -6.154
-9 | -0.414 | 0.06033 | -0.018 | -6.856
-8.5 | -0.539 | 0.04438 | -0.022 | -12.135
-8 | -0.631 | 0.01259 | -0.031 | -50.112
-7.5 | -0.603 | 0.01159 | -0.032 | -52.002
-7 | -0.56 | 0.01099 | -0.032 | -50.914
-6.5 | -0.508 | 0.00995 | -0.032 | -51.022
-6 | -0.45 | 0.00956 | -0.033 | -47.076
-5.5 | -0.388 | 0.00978 | -0.033 | -39.722
-5 | -0.324 | 0.0096 | -0.034 | -33.704
-4.5 | -0.257 | 0.00985 | -0.034 | -26.073
-4 | -0.189 | 0.00924 | -0.034 | -20.404
-3.5 | -0.119 | 0.00912 | -0.035 | -13.074
-3 | -0.049 | 0.00949 | -0.035 | -5.161
-2.5 | 0.022 | 0.00939 | -0.036 | 2.32
-2 | 0.093 | 0.00923 | -0.036 | 10.072
-1.5 | 0.165 | 0.00921 | -0.036 | 17.855
-1 | 0.236 | 0.00926 | -0.037 | 25.477
-0.5 | 0.307 | 0.00919 | -0.037 | 33.389
0 | 0.378 | 0.00917 | -0.038 | 41.178
0.5 | 0.448 | 0.00773 | -0.038 | 57.989
1 | 0.519 | 0.0074 | -0.038 | 70.07
1.5 | 0.589 | 0.00759 | -0.039 | 77.525
2 | 0.658 | 0.0076 | -0.039 | 86.586
2.5 | 0.728 | 0.00775 | -0.04 | 93.981
3 | 0.797 | 0.00754 | -0.04 | 105.642
3.5 | 0.865 | 0.00863 | -0.04 | 100.251
4 | 0.933 | 0.00892 | -0.041 | 104.569
4.5 | 1 | 0.00926 | -0.041 | 107.995
5 | 1.066 | 0.00964 | -0.042 | 110.585
5.5 | 1.131 | 0.01008 | -0.042 | 112.258
6 | 1.195 | 0.01081 | -0.042 | 110.543
6.5 | 1.257 | 0.01139 | -0.043 | 110.369
7 | 1.316 | 0.01214 | -0.043 | 108.448
7.5 | 1.373 | 0.01303 | -0.043 | 105.37
8 | 1.425 | 0.0142 | -0.043 | 100.36
8.5 | 1.471 | 0.01566 | -0.044 | 93.941
9 | 1.51 | 0.01778 | -0.044 | 84.901
9.5 | 1.539 | 0.02046 | -0.043 | 75.225
10 | 1.556 | 0.02416 | -0.043 | 64.432
10.5 | 1.56 | 0.02908 | -0.043 | 53.665
11 | 1.549 | 0.03515 | -0.043 | 44.078
11.5 | 1.513 | 0.04224 | -0.042 | 35.809
12 | 1.431 | 0.0509 | -0.042 | 28.108
12.5 | 1.108 | 0.06535 | -0.041 | 16.958
13 | 0.949 | 0.07452 | -0.04 | 12.731
13.5 | 0.976 | 0.07756 | -0.04 | 12.586
14 | 1.007 | 0.07723 | -0.041 | 13.037
14.5 | 1.03 | 0.08464 | -0.041 | 12.165
15 | 1.056 | 0.0897 | -0.041 | 11.772
15.5 | 1.082 | 0.09492 | -0.041 | 11.395

## 88. Re 6M Mach 0.50 (2)
BIGFOIL.COM POLAR EXPORT
NACA35016
NACA35016 |  |  |  | Cl Max: | 1.6351 | at alpha= | 11.5 | deg
XFOIL ncrit=9 |  |  |  | L/D Max: | 150.683 | at alpha= | 6.5 | deg
Re: | 6000000 |  |  | Cd Min: | 0.13106 | at alpha= | -15 | deg
Mach: | 0.5 |  |  | Cl=0 at alpha= | -2.8272 | deg
|  |  |  | @ Cl=0.1, Cd= | 0.0072642
|  |  |  | @ Cl=0.4, Cd= | 0.0070385
|  |  |  | @ Cl=0.6, Cd= | 0.0059698
alpha (deg) | Cl | Cd | Cm | Cl/Cd
-15 | -0.5112 | 0.13106 | -0.0386 | -3.9005
-14.5 | -0.5368 | 0.11804 | -0.0466 | -4.5476
-14 | -0.5595 | 0.10446 | -0.057 | -5.3561
-13.5 | -0.5761 | 0.09214 | -0.0673 | -6.2524
-13 | -0.6 | 0.0794 | -0.0785 | -7.5567
-12.5 | -0.632 | 0.06888 | -0.0844 | -9.1754
-12 | -0.6563 | 0.05343 | -0.1015 | -12.2834
-11.5 | -0.6726 | 0.03761 | -0.1236 | -17.8835
-11 | -0.6925 | 0.0242 | -0.1408 | -28.6157
-10.5 | -0.7308 | 0.01895 | -0.1323 | -38.5646
-10 | -0.7515 | 0.01549 | -0.1199 | -48.5152
-9.5 | -0.7497 | 0.01292 | -0.1076 | -58.0263
-9 | -0.7217 | 0.01141 | -0.0973 | -63.2515
-8.5 | -0.6814 | 0.01056 | -0.0884 | -64.5265
-8 | -0.6291 | 0.00992 | -0.0816 | -63.4173
-7.5 | -0.572 | 0.00946 | -0.0759 | -60.4651
-7 | -0.5138 | 0.00913 | -0.0707 | -56.276
-6.5 | -0.4543 | 0.00878 | -0.0661 | -51.7426
-6 | -0.3932 | 0.00853 | -0.0621 | -46.0961
-5.5 | -0.3326 | 0.00828 | -0.0583 | -40.1691
-5 | -0.2703 | 0.00807 | -0.055 | -33.4944
-4.5 | -0.2083 | 0.00787 | -0.052 | -26.4676
-4 | -0.1467 | 0.00772 | -0.0492 | -19.0026
-3.5 | -0.0838 | 0.00756 | -0.0467 | -11.0847
-3 | -0.0217 | 0.00745 | -0.0443 | -2.9128
-2.5 | 0.0411 | 0.00734 | -0.0422 | 5.5995
-2 | 0.1033 | 0.00726 | -0.0401 | 14.2287
-1.5 | 0.166 | 0.00718 | -0.0382 | 23.1198
-1 | 0.228 | 0.00715 | -0.0363 | 31.8881
-0.5 | 0.2903 | 0.00709 | -0.0345 | 40.945
0 | 0.3517 | 0.00707 | -0.0325 | 49.7454
0.5 | 0.413 | 0.00703 | -0.0306 | 58.7482
1 | 0.472 | 0.00696 | -0.0282 | 67.8161
1.5 | 0.5128 | 0.00626 | -0.0225 | 81.9169
2 | 0.5619 | 0.00604 | -0.0182 | 93.0298
2.5 | 0.6162 | 0.00594 | -0.0147 | 103.7374
3 | 0.6689 | 0.00598 | -0.0109 | 111.8562
3.5 | 0.7202 | 0.00598 | -0.0066 | 120.4348
4 | 0.7611 | 0.00604 | -0.0002 | 126.0099
4.5 | 0.8039 | 0.00607 | 0.006 | 132.4382
5 | 0.8676 | 0.00632 | 0.0078 | 137.2785
5.5 | 0.9646 | 0.0067 | 0.0031 | 143.9701
6 | 1.0618 | 0.00712 | -0.0015 | 149.1292
6.5 | 1.1467 | 0.00761 | -0.0034 | 150.6833
7 | 1.2205 | 0.00814 | -0.0029 | 149.9386
7.5 | 1.2935 | 0.00872 | -0.0021 | 148.3372
8 | 1.3564 | 0.00937 | 0.0007 | 144.7599
8.5 | 1.4292 | 0.01019 | 0.0015 | 140.2552
9 | 1.5001 | 0.01115 | 0.0026 | 134.5381
9.5 | 1.5665 | 0.01236 | 0.0042 | 126.7395
10 | 1.5935 | 0.01374 | 0.0119 | 115.9753
10.5 | 1.6113 | 0.01567 | 0.0199 | 102.8271
11 | 1.626 | 0.01826 | 0.0267 | 89.0471
11.5 | 1.6351 | 0.0217 | 0.0323 | 75.3502
12.5 | 1.621 | 0.03255 | 0.039 | 49.8003
13.5 | 1.5602 | 0.04838 | 0.0406 | 32.2489
14 | 1.5142 | 0.05787 | 0.0398 | 26.1655
14.5 | 1.4683 | 0.06774 | 0.0381 | 21.6755
15 | 1.4304 | 0.07742 | 0.0358 | 18.4758
15.5 | 1.3976 | 0.08704 | 0.0331 | 16.057
16 | 1.3653 | 0.09696 | 0.0297 | 14.0811
16.5 | 1.3416 | 0.10644 | 0.0263 | 12.6043

## 89. Re 7M Mach 0.00 (1)
BIGFOIL.COM POLAR EXPORT
NACA35016
NACA35016 |  |  |  | Cl Max: | 1.819 | at alpha= | 17 | deg
JavaFoil+Calcfoil stall+Eppler ext transition |  |  |  | L/D Max: | 141.614 | at alpha= | 6.5 | deg
Re: | 7000000 |  |  | Cd Min: | 0.00768 | at alpha= | 1.5 | deg
Mach: | 0 |  |  | Cl=0 at alpha= | -2.6532 | deg
|  |  |  | @ Cl=0.1, Cd= | 0.0092324
|  |  |  | @ Cl=0.4, Cd= | 0.0080031
|  |  |  | @ Cl=0.6, Cd= | 0.0080023
alpha (deg) | Cl | Cd | Cm | Cl/Cd
-19 | -0.997 | 0.12364 | -0.014 | -8.06
-18.5 | -1 | 0.11679 | -0.015 | -8.561
-18 | -1.002 | 0.10958 | -0.015 | -9.144
-17.5 | -1.003 | 0.10243 | -0.015 | -9.788
-17 | -1.002 | 0.0948 | -0.016 | -10.57
-16.5 | -1 | 0.08716 | -0.016 | -11.476
-16 | -0.997 | 0.07912 | -0.017 | -12.605
-15.5 | -1 | 0.06717 | -0.018 | -14.883
-15 | -1.035 | 0.04029 | -0.02 | -25.691
-14.5 | -1.053 | 0.02664 | -0.022 | -39.522
-14 | -1.064 | 0.01836 | -0.023 | -57.96
-13.5 | -1.058 | 0.01506 | -0.023 | -70.255
-13 | -1.041 | 0.01348 | -0.024 | -77.227
-12.5 | -1.015 | 0.01257 | -0.024 | -80.75
-12 | -0.984 | 0.01189 | -0.025 | -82.774
-11.5 | -0.949 | 0.01141 | -0.025 | -83.189
-11 | -0.91 | 0.01101 | -0.025 | -82.659
-10.5 | -0.869 | 0.01066 | -0.026 | -81.541
-10 | -0.825 | 0.00924 | -0.026 | -89.255
-9.5 | -0.779 | 0.0095 | -0.026 | -81.976
-9 | -0.73 | 0.0099 | -0.027 | -73.795
-8.5 | -0.68 | 0.00977 | -0.027 | -69.598
-8 | -0.627 | 0.01016 | -0.027 | -61.747
-7.5 | -0.573 | 0.00991 | -0.028 | -57.858
-7 | -0.518 | 0.00972 | -0.028 | -53.253
-6.5 | -0.461 | 0.01016 | -0.028 | -45.387
-6 | -0.404 | 0.0099 | -0.028 | -40.785
-5.5 | -0.345 | 0.00979 | -0.029 | -35.249
-5 | -0.286 | 0.00965 | -0.029 | -29.614
-4.5 | -0.226 | 0.01007 | -0.029 | -22.401
-4 | -0.165 | 0.00998 | -0.03 | -16.539
-3.5 | -0.104 | 0.00984 | -0.03 | -10.569
-3 | -0.043 | 0.00927 | -0.03 | -4.602
-2.5 | 0.019 | 0.00911 | -0.031 | 2.082
-2 | 0.081 | 0.00907 | -0.031 | 8.909
-1.5 | 0.143 | 0.0096 | -0.031 | 14.87
-1 | 0.205 | 0.00953 | -0.032 | 21.486
-0.5 | 0.266 | 0.00943 | -0.032 | 28.253
0 | 0.328 | 0.00937 | -0.033 | 34.996
0.5 | 0.39 | 0.00799 | -0.033 | 48.77
1 | 0.451 | 0.00807 | -0.033 | 55.879
1.5 | 0.512 | 0.00768 | -0.034 | 66.676
2 | 0.574 | 0.00779 | -0.034 | 73.593
2.5 | 0.634 | 0.00828 | -0.034 | 76.637
3 | 0.695 | 0.00841 | -0.035 | 82.657
3.5 | 0.756 | 0.00803 | -0.035 | 94.111
4 | 0.816 | 0.00818 | -0.035 | 99.751
4.5 | 0.876 | 0.00785 | -0.036 | 111.581
5 | 0.936 | 0.00802 | -0.036 | 116.714
5.5 | 0.995 | 0.00824 | -0.036 | 120.796
6 | 1.054 | 0.008 | -0.037 | 131.695
6.5 | 1.112 | 0.00785 | -0.037 | 141.614
7 | 1.169 | 0.00927 | -0.038 | 126.191
7.5 | 1.226 | 0.00955 | -0.038 | 128.422
8 | 1.282 | 0.00991 | -0.038 | 129.311
8.5 | 1.336 | 0.01039 | -0.039 | 128.588
9 | 1.389 | 0.01111 | -0.039 | 124.994
9.5 | 1.439 | 0.0117 | -0.039 | 123.027
10 | 1.487 | 0.01238 | -0.039 | 120.124
10.5 | 1.532 | 0.01325 | -0.04 | 115.653
11 | 1.574 | 0.01426 | -0.04 | 110.349
11.5 | 1.612 | 0.01548 | -0.04 | 104.133
12 | 1.647 | 0.01694 | -0.04 | 97.23
12.5 | 1.679 | 0.01855 | -0.04 | 90.515
13 | 1.707 | 0.02037 | -0.04 | 83.787
13.5 | 1.732 | 0.02243 | -0.041 | 77.218
14 | 1.755 | 0.02468 | -0.041 | 71.102
14.5 | 1.773 | 0.02723 | -0.041 | 65.114
15 | 1.788 | 0.02994 | -0.041 | 59.726
15.5 | 1.8 | 0.03306 | -0.041 | 54.455
16 | 1.809 | 0.03632 | -0.041 | 49.821
16.5 | 1.816 | 0.03987 | -0.041 | 45.539
17 | 1.819 | 0.0437 | -0.041 | 41.637
17.5 | 1.819 | 0.04777 | -0.041 | 38.074
18 | 1.815 | 0.05208 | -0.041 | 34.844
18.5 | 1.808 | 0.05659 | -0.041 | 31.942
19 | 1.798 | 0.06139 | -0.041 | 29.284
19.5 | 1.785 | 0.06647 | -0.041 | 26.859
20 | 1.771 | 0.0717 | -0.041 | 24.695

## 90. Re 7M Mach 0.00 (2)
BIGFOIL.COM POLAR EXPORT
NACA35016
NACA35016 |  |  |  | Cl Max: | 1.7301 | at alpha= | 17.5 | deg
XFOIL ncrit=9 |  |  |  | L/D Max: | 163.018 | at alpha= | 7.5 | deg
Re: | 7000000 |  |  | Cd Min: | 0.06673 | at alpha= | 20 | deg
Mach: | 0 |  |  | Cl=0 at alpha= | -2.7905 | deg
|  |  |  | @ Cl=0.1, Cd= | 0.0066663
|  |  |  | @ Cl=0.4, Cd= | 0.0062521
|  |  |  | @ Cl=0.6, Cd= | 0.0053131
alpha (deg) | Cl | Cd | Cm | Cl/Cd
-14 | -1.1714 | 0.01139 | -0.0572 | -102.8446
-13 | -1.015 | 0.01015 | -0.0671 | -100
-12.5 | -0.9367 | 0.00966 | -0.072 | -96.9669
-12 | -0.9013 | 0.00942 | -0.0676 | -95.6794
-11.5 | -0.8636 | 0.00916 | -0.0637 | -94.2795
-11 | -0.8221 | 0.00895 | -0.0605 | -91.8547
-10.5 | -0.778 | 0.00878 | -0.0578 | -88.6105
-10 | -0.7331 | 0.00857 | -0.0553 | -85.5426
-9.5 | -0.6874 | 0.00837 | -0.0529 | -82.1266
-9 | -0.6396 | 0.00821 | -0.051 | -77.905
-8.5 | -0.5915 | 0.00806 | -0.0491 | -73.3871
-8 | -0.5429 | 0.0079 | -0.0473 | -68.7215
-7.5 | -0.4929 | 0.0078 | -0.0457 | -63.1923
-7 | -0.443 | 0.00764 | -0.0441 | -57.9843
-6.5 | -0.3918 | 0.00755 | -0.0428 | -51.894
-6 | -0.3408 | 0.00742 | -0.0414 | -45.9299
-5.5 | -0.2882 | 0.00732 | -0.0404 | -39.3716
-5 | -0.236 | 0.00719 | -0.0393 | -32.8234
-4.5 | -0.1829 | 0.00707 | -0.0383 | -25.8699
-4 | -0.1297 | 0.007 | -0.0374 | -18.5286
-3.5 | -0.0761 | 0.00691 | -0.0365 | -11.013
-3 | -0.0225 | 0.00682 | -0.0357 | -3.2991
-2.5 | 0.0312 | 0.00675 | -0.0349 | 4.6222
-2 | 0.0853 | 0.00668 | -0.0342 | 12.7695
-1.5 | 0.139 | 0.00663 | -0.0334 | 20.9653
-1 | 0.1929 | 0.00656 | -0.0326 | 29.4055
-0.5 | 0.2464 | 0.00653 | -0.0318 | 37.7335
0 | 0.3 | 0.00647 | -0.0311 | 46.3679
0.5 | 0.3528 | 0.00641 | -0.0302 | 55.039
1 | 0.4036 | 0.00624 | -0.0289 | 64.6795
2 | 0.4902 | 0.00543 | -0.0235 | 90.2762
2.5 | 0.5401 | 0.00535 | -0.022 | 100.9533
3 | 0.5887 | 0.00532 | -0.0203 | 110.6579
3.5 | 0.6377 | 0.00529 | -0.0186 | 120.5482
4 | 0.6843 | 0.00531 | -0.0165 | 128.8701
4.5 | 0.7293 | 0.0053 | -0.0139 | 137.6038
5 | 0.7782 | 0.00543 | -0.0123 | 143.3149
5.5 | 0.8282 | 0.00558 | -0.011 | 148.4229
6 | 0.8839 | 0.00575 | -0.011 | 153.7217
7 | 1.0185 | 0.00635 | -0.0165 | 160.3937
7.5 | 1.0857 | 0.00666 | -0.0193 | 163.018
8 | 1.1441 | 0.00702 | -0.0202 | 162.9772
8.5 | 1.2059 | 0.00743 | -0.022 | 162.3015
9 | 1.2615 | 0.00789 | -0.0225 | 159.8859
9.5 | 1.3065 | 0.00841 | -0.0207 | 155.3508
10 | 1.3651 | 0.00896 | -0.022 | 152.3549
10.5 | 1.4191 | 0.00963 | -0.0226 | 147.3624
11 | 1.4723 | 0.01025 | -0.023 | 143.639
11.5 | 1.523 | 0.01095 | -0.0231 | 139.0868
12 | 1.5579 | 0.01173 | -0.0202 | 132.8133
12.5 | 1.5735 | 0.01245 | -0.0134 | 126.3855
13 | 1.5936 | 0.01332 | -0.0079 | 119.6396
13.5 | 1.6138 | 0.01434 | -0.0029 | 112.5384
14 | 1.6356 | 0.01553 | 0.0013 | 105.3187
14.5 | 1.6564 | 0.01698 | 0.0049 | 97.5501
15 | 1.6742 | 0.01877 | 0.0084 | 89.1955
15.5 | 1.6917 | 0.02079 | 0.0112 | 81.3709
16 | 1.7081 | 0.02313 | 0.0136 | 73.8478
16.5 | 1.7178 | 0.02617 | 0.0157 | 65.64
17 | 1.725 | 0.02975 | 0.0172 | 57.9832
17.5 | 1.7301 | 0.03377 | 0.0182 | 51.2319
18 | 1.7236 | 0.03922 | 0.0186 | 43.947
18.5 | 1.7206 | 0.04462 | 0.0185 | 38.5612
19 | 1.7089 | 0.05113 | 0.0179 | 33.4226
19.5 | 1.6876 | 0.05896 | 0.0167 | 28.6228
20 | 1.6686 | 0.06673 | 0.0151 | 25.0052

## 91. Re 7M Mach 0.10 (1)
BIGFOIL.COM POLAR EXPORT
NACA35016
NACA35016 |  |  |  | Cl Max: | 1.807 | at alpha= | 17 | deg
JavaFoil+Calcfoil stall+Eppler ext transition |  |  |  | L/D Max: | 141.384 | at alpha= | 6.5 | deg
Re: | 7000000 |  |  | Cd Min: | 0.00772 | at alpha= | 1.5 | deg
Mach: | 0.1 |  |  | Cl=0 at alpha= | -2.6532 | deg
|  |  |  | @ Cl=0.1, Cd= | 0.009247
|  |  |  | @ Cl=0.4, Cd= | 0.0079944
|  |  |  | @ Cl=0.6, Cd= | 0.0080135
alpha (deg) | Cl | Cd | Cm | Cl/Cd
-18.5 | -0.97 | 0.11978 | -0.014 | -8.1
-18 | -0.975 | 0.11291 | -0.015 | -8.633
-17.5 | -0.978 | 0.10581 | -0.015 | -9.24
-17 | -0.979 | 0.09876 | -0.015 | -9.911
-16.5 | -0.979 | 0.09111 | -0.016 | -10.745
-16 | -0.977 | 0.08383 | -0.016 | -11.654
-15.5 | -0.975 | 0.07494 | -0.017 | -13.016
-15 | -0.984 | 0.05977 | -0.019 | -16.463
-14.5 | -1.022 | 0.03387 | -0.021 | -30.187
-14 | -1.043 | 0.02147 | -0.022 | -48.548
-13.5 | -1.045 | 0.01626 | -0.023 | -64.248
-13 | -1.033 | 0.01399 | -0.024 | -73.821
-12.5 | -1.011 | 0.01283 | -0.024 | -78.753
-12 | -0.982 | 0.01212 | -0.025 | -81.01
-11.5 | -0.948 | 0.01157 | -0.025 | -81.891
-11 | -0.91 | 0.01115 | -0.025 | -81.625
-10.5 | -0.87 | 0.01078 | -0.026 | -80.656
-10 | -0.826 | 0.00932 | -0.026 | -88.635
-9.5 | -0.78 | 0.0096 | -0.026 | -81.298
-9 | -0.732 | 0.00999 | -0.027 | -73.294
-8.5 | -0.682 | 0.00982 | -0.027 | -69.418
-8 | -0.629 | 0.0102 | -0.027 | -61.674
-7.5 | -0.575 | 0.00998 | -0.028 | -57.631
-7 | -0.52 | 0.00976 | -0.028 | -53.291
-6.5 | -0.463 | 0.01014 | -0.028 | -45.679
-6 | -0.405 | 0.00998 | -0.029 | -40.606
-5.5 | -0.347 | 0.00983 | -0.029 | -35.266
-5 | -0.287 | 0.00967 | -0.029 | -29.665
-4.5 | -0.227 | 0.0102 | -0.03 | -22.215
-4 | -0.166 | 0.00997 | -0.03 | -16.628
-3.5 | -0.105 | 0.00984 | -0.03 | -10.628
-3 | -0.043 | 0.00926 | -0.031 | -4.63
-2.5 | 0.019 | 0.00924 | -0.031 | 2.063
-2 | 0.081 | 0.00906 | -0.031 | 8.968
-1.5 | 0.144 | 0.00968 | -0.032 | 14.828
-1 | 0.206 | 0.00954 | -0.032 | 21.575
-0.5 | 0.268 | 0.0095 | -0.032 | 28.191
0 | 0.33 | 0.00937 | -0.033 | 35.19
0.5 | 0.392 | 0.00798 | -0.033 | 49.041
1 | 0.453 | 0.00809 | -0.033 | 56.049
1.5 | 0.515 | 0.00772 | -0.034 | 66.717
2 | 0.576 | 0.00782 | -0.034 | 73.653
2.5 | 0.638 | 0.00832 | -0.034 | 76.675
3 | 0.699 | 0.00793 | -0.035 | 88.054
3.5 | 0.759 | 0.00806 | -0.035 | 94.243
4 | 0.82 | 0.00821 | -0.036 | 99.883
4.5 | 0.88 | 0.00789 | -0.036 | 111.572
5 | 0.94 | 0.00806 | -0.036 | 116.657
5.5 | 1 | 0.00784 | -0.037 | 127.557
6 | 1.059 | 0.00806 | -0.037 | 131.308
6.5 | 1.117 | 0.0079 | -0.037 | 141.384
7 | 1.175 | 0.00933 | -0.038 | 125.886
7.5 | 1.232 | 0.00963 | -0.038 | 127.962
8 | 1.287 | 0.01 | -0.038 | 128.794
8.5 | 1.342 | 0.01049 | -0.039 | 127.912
9 | 1.394 | 0.01123 | -0.039 | 124.134
9.5 | 1.444 | 0.01184 | -0.039 | 122.019
10 | 1.492 | 0.01255 | -0.04 | 118.852
10.5 | 1.537 | 0.01346 | -0.04 | 114.188
11 | 1.578 | 0.01453 | -0.04 | 108.6
11.5 | 1.616 | 0.01582 | -0.04 | 102.108
12 | 1.65 | 0.01732 | -0.04 | 95.238
12.5 | 1.681 | 0.01902 | -0.04 | 88.365
13 | 1.708 | 0.02095 | -0.041 | 81.525
13.5 | 1.732 | 0.02312 | -0.041 | 74.892
14 | 1.753 | 0.0255 | -0.041 | 68.746
14.5 | 1.77 | 0.02816 | -0.041 | 62.855
15 | 1.784 | 0.03105 | -0.041 | 57.436
15.5 | 1.794 | 0.03429 | -0.041 | 52.316
16 | 1.801 | 0.03772 | -0.041 | 47.746
16.5 | 1.805 | 0.04137 | -0.041 | 43.644
17 | 1.807 | 0.04543 | -0.041 | 39.762
17.5 | 1.803 | 0.04969 | -0.041 | 36.288
18 | 1.796 | 0.0542 | -0.041 | 33.141
18.5 | 1.786 | 0.05891 | -0.041 | 30.32
19 | 1.773 | 0.06392 | -0.041 | 27.737
19.5 | 1.757 | 0.06923 | -0.041 | 25.383
20 | 1.739 | 0.07472 | -0.041 | 23.272

## 92. Re 7M Mach 0.10 (2)
BIGFOIL.COM POLAR EXPORT
NACA35016
NACA35016 |  |  |  | Cl Max: | 1.721 | at alpha= | 17.5 | deg
XFOIL ncrit=9 |  |  |  | L/D Max: | 162.669 | at alpha= | 8 | deg
Re: | 7000000 |  |  | Cd Min: | 0.07181 | at alpha= | 20 | deg
Mach: | 0.1 |  |  | Cl=0 at alpha= | -2.7913 | deg
|  |  |  | @ Cl=0.1, Cd= | 0.0066795
|  |  |  | @ Cl=0.4, Cd= | 0.0062787
|  |  |  | @ Cl=0.6, Cd= | 0.0053267
alpha (deg) | Cl | Cd | Cm | Cl/Cd
-20 | -1.6312 | 0.02367 | -0.0869 | -68.9142
-19.5 | -1.6121 | 0.02182 | -0.0838 | -73.8818
-19 | -1.5895 | 0.02035 | -0.0803 | -78.1081
-18.5 | -1.5669 | 0.01909 | -0.0762 | -82.0796
-18 | -1.543 | 0.01807 | -0.0717 | -85.3901
-17.5 | -1.5217 | 0.01708 | -0.0665 | -89.0925
-17 | -1.5048 | 0.01622 | -0.0599 | -92.7744
-16.5 | -1.456 | 0.01521 | -0.0594 | -95.7265
-16 | -1.4025 | 0.01438 | -0.0593 | -97.5313
-15.5 | -1.3468 | 0.01365 | -0.0596 | -98.6667
-15 | -1.2891 | 0.01301 | -0.0601 | -99.0853
-14.5 | -1.2437 | 0.01241 | -0.0579 | -100.2176
-14 | -1.1806 | 0.01167 | -0.0594 | -101.1654
-13.5 | -1.1128 | 0.01098 | -0.0619 | -101.3479
-13 | -1.0245 | 0.0103 | -0.0686 | -99.466
-12.5 | -0.9405 | 0.00975 | -0.0744 | -96.4615
-12 | -0.9053 | 0.00955 | -0.0698 | -94.7958
-11.5 | -0.8681 | 0.00927 | -0.0655 | -93.6462
-11 | -0.8269 | 0.00903 | -0.0621 | -91.5725
-10.5 | -0.7827 | 0.00884 | -0.0592 | -88.5407
-10 | -0.7371 | 0.00866 | -0.0567 | -85.1155
-9.5 | -0.6915 | 0.00843 | -0.0541 | -82.0285
-9 | -0.6435 | 0.00826 | -0.052 | -77.9056
-8.5 | -0.5949 | 0.00812 | -0.05 | -73.2635
-8 | -0.5461 | 0.00794 | -0.0481 | -68.7783
-7.5 | -0.4959 | 0.00783 | -0.0464 | -63.3333
-7 | -0.4455 | 0.00767 | -0.0448 | -58.0834
-6.5 | -0.3942 | 0.00757 | -0.0434 | -52.074
-6 | -0.3427 | 0.00744 | -0.042 | -46.0618
-5.5 | -0.2899 | 0.00734 | -0.0408 | -39.4959
-5 | -0.2374 | 0.00721 | -0.0397 | -32.9265
-4.5 | -0.1838 | 0.00709 | -0.0387 | -25.9238
-4 | -0.1303 | 0.00702 | -0.0377 | -18.5613
-3.5 | -0.0765 | 0.00692 | -0.0368 | -11.0549
-3 | -0.0225 | 0.00683 | -0.0359 | -3.2943
-2.5 | 0.0314 | 0.00677 | -0.0351 | 4.6381
-2 | 0.0859 | 0.00669 | -0.0343 | 12.8401
-1.5 | 0.1398 | 0.00665 | -0.0335 | 21.0226
-1 | 0.1941 | 0.00658 | -0.0328 | 29.4985
-0.5 | 0.2478 | 0.00654 | -0.0319 | 37.8899
0 | 0.3019 | 0.00648 | -0.0312 | 46.5895
0.5 | 0.3548 | 0.00642 | -0.0302 | 55.2648
1 | 0.406 | 0.00626 | -0.029 | 64.8562
1.5 | 0.4453 | 0.00563 | -0.0254 | 79.0941
2 | 0.4929 | 0.00544 | -0.0234 | 90.6066
2.5 | 0.5429 | 0.00537 | -0.0219 | 101.0987
3 | 0.5919 | 0.00533 | -0.0202 | 111.0507
3.5 | 0.641 | 0.00531 | -0.0184 | 120.7156
4 | 0.6879 | 0.00533 | -0.0162 | 129.0619
4.5 | 0.7328 | 0.00533 | -0.0136 | 137.4859
5 | 0.7821 | 0.00545 | -0.0119 | 143.5046
5.5 | 0.832 | 0.00561 | -0.0105 | 148.3066
6 | 0.8887 | 0.00578 | -0.0106 | 153.7543
6.5 | 0.9517 | 0.00606 | -0.0122 | 157.0462
7 | 1.0255 | 0.0064 | -0.0163 | 160.2344
7.5 | 1.0925 | 0.00672 | -0.0189 | 162.5744
8 | 1.1517 | 0.00708 | -0.0199 | 162.6695
8.5 | 1.2138 | 0.00749 | -0.0215 | 162.0561
9 | 1.2696 | 0.00796 | -0.0219 | 159.4975
9.5 | 1.3155 | 0.00851 | -0.0201 | 154.5828
10 | 1.3737 | 0.00907 | -0.0213 | 151.4553
10.5 | 1.428 | 0.00972 | -0.0217 | 146.9136
11 | 1.4813 | 0.01037 | -0.022 | 142.8447
11.5 | 1.5318 | 0.01111 | -0.022 | 137.8758
12 | 1.5604 | 0.01188 | -0.0176 | 131.3468
12.5 | 1.5775 | 0.01266 | -0.011 | 124.6051
13 | 1.597 | 0.0136 | -0.0054 | 117.4265
13.5 | 1.618 | 0.01469 | -0.0006 | 110.143
14 | 1.639 | 0.016 | 0.0036 | 102.4375
14.5 | 1.6596 | 0.01756 | 0.0072 | 94.5103
15 | 1.676 | 0.01956 | 0.0107 | 85.6851
15.5 | 1.691 | 0.02189 | 0.0135 | 77.2499
16 | 1.7059 | 0.02449 | 0.0158 | 69.657
16.5 | 1.7148 | 0.02781 | 0.0176 | 61.6613
17 | 1.7185 | 0.03187 | 0.019 | 53.9222
17.5 | 1.721 | 0.03639 | 0.0196 | 47.2932
18 | 1.7114 | 0.04234 | 0.0198 | 40.4204
18.5 | 1.706 | 0.04817 | 0.0194 | 35.4162
19 | 1.6885 | 0.05548 | 0.0185 | 30.4344
19.5 | 1.6629 | 0.06397 | 0.017 | 25.995
20 | 1.6446 | 0.07181 | 0.0153 | 22.9021

## 93. Re 7M Mach 0.25 (1)
BIGFOIL.COM POLAR EXPORT
NACA35016
NACA35016 |  |  |  | Cl Max: | 1.743 | at alpha= | 15 | deg
JavaFoil+Calcfoil stall+Eppler ext transition |  |  |  | L/D Max: | 136.924 | at alpha= | 6 | deg
Re: | 7000000 |  |  | Cd Min: | 0.00767 | at alpha= | 2.5 | deg
Mach: | 0.25 |  |  | Cl=0 at alpha= | -2.6562 | deg
|  |  |  | @ Cl=0.1, Cd= | 0.0092694
|  |  |  | @ Cl=0.4, Cd= | 0.0077416
|  |  |  | @ Cl=0.6, Cd= | 0.0079843
alpha (deg) | Cl | Cd | Cm | Cl/Cd
-17.5 | -0.776 | 0.12464 | -0.014 | -6.229
-17 | -0.8 | 0.11679 | -0.014 | -6.849
-16.5 | -0.82 | 0.10933 | -0.015 | -7.5
-16 | -0.836 | 0.10188 | -0.015 | -8.209
-15.5 | -0.849 | 0.0947 | -0.016 | -8.965
-15 | -0.858 | 0.08709 | -0.016 | -9.856
-14.5 | -0.864 | 0.07996 | -0.017 | -10.803
-14 | -0.866 | 0.07238 | -0.017 | -11.971
-13.5 | -0.869 | 0.06288 | -0.018 | -13.821
-13 | -0.913 | 0.03415 | -0.022 | -26.746
-12.5 | -0.949 | 0.01818 | -0.024 | -52.2
-12 | -0.949 | 0.01414 | -0.025 | -67.141
-11.5 | -0.93 | 0.01279 | -0.026 | -72.693
-11 | -0.902 | 0.01203 | -0.026 | -74.949
-10.5 | -0.868 | 0.01149 | -0.026 | -75.522
-10 | -0.829 | 0.01106 | -0.027 | -74.919
-9.5 | -0.786 | 0.01073 | -0.027 | -73.284
-9 | -0.741 | 0.00985 | -0.027 | -75.183
-8.5 | -0.692 | 0.00969 | -0.028 | -71.427
-8 | -0.64 | 0.00997 | -0.028 | -64.223
-7.5 | -0.586 | 0.00975 | -0.028 | -60.143
-7 | -0.531 | 0.01003 | -0.029 | -52.896
-6.5 | -0.473 | 0.00984 | -0.029 | -48.118
-6 | -0.415 | 0.01029 | -0.029 | -40.335
-5.5 | -0.355 | 0.01004 | -0.03 | -35.355
-5 | -0.294 | 0.00992 | -0.03 | -29.663
-4.5 | -0.233 | 0.00927 | -0.03 | -25.082
-4 | -0.17 | 0.00968 | -0.031 | -17.573
-3.5 | -0.107 | 0.00959 | -0.031 | -11.189
-3 | -0.044 | 0.0095 | -0.031 | -4.634
-2.5 | 0.02 | 0.00932 | -0.032 | 2.099
-2 | 0.083 | 0.00928 | -0.032 | 8.992
-1.5 | 0.147 | 0.00924 | -0.033 | 15.959
-1 | 0.211 | 0.00979 | -0.033 | 21.578
-0.5 | 0.275 | 0.00967 | -0.033 | 28.438
0 | 0.339 | 0.00962 | -0.034 | 35.187
0.5 | 0.402 | 0.00768 | -0.034 | 52.341
1 | 0.466 | 0.00773 | -0.034 | 60.215
1.5 | 0.529 | 0.00791 | -0.035 | 66.84
2 | 0.592 | 0.00803 | -0.035 | 73.668
2.5 | 0.655 | 0.00767 | -0.035 | 85.321
3 | 0.717 | 0.00783 | -0.036 | 91.645
3.5 | 0.78 | 0.0083 | -0.036 | 93.86
4 | 0.841 | 0.00799 | -0.037 | 105.28
4.5 | 0.903 | 0.00814 | -0.037 | 110.952
5 | 0.964 | 0.00789 | -0.037 | 122.157
5.5 | 1.025 | 0.00813 | -0.038 | 126.1
6 | 1.085 | 0.00793 | -0.038 | 136.924
6.5 | 1.145 | 0.00915 | -0.038 | 125.089
7 | 1.203 | 0.00951 | -0.039 | 126.599
7.5 | 1.261 | 0.0101 | -0.039 | 124.873
8 | 1.317 | 0.01057 | -0.039 | 124.582
8.5 | 1.371 | 0.01113 | -0.04 | 123.186
9 | 1.423 | 0.01178 | -0.04 | 120.867
9.5 | 1.473 | 0.01273 | -0.04 | 115.695
10 | 1.518 | 0.01367 | -0.041 | 111.099
10.5 | 1.56 | 0.01481 | -0.041 | 105.338
11 | 1.598 | 0.01623 | -0.041 | 98.448
11.5 | 1.631 | 0.01793 | -0.041 | 90.941
12 | 1.66 | 0.01994 | -0.041 | 83.219
12.5 | 1.685 | 0.02222 | -0.041 | 75.806
13 | 1.705 | 0.02478 | -0.041 | 68.801
13.5 | 1.721 | 0.02763 | -0.041 | 62.288
14 | 1.733 | 0.03082 | -0.041 | 56.236
14.5 | 1.741 | 0.03425 | -0.041 | 50.821
15 | 1.743 | 0.03806 | -0.041 | 45.782
15.5 | 1.74 | 0.04216 | -0.041 | 41.272
16 | 1.733 | 0.04661 | -0.041 | 37.17
16.5 | 1.72 | 0.05146 | -0.041 | 33.432
17 | 1.704 | 0.05655 | -0.041 | 30.128
17.5 | 1.68 | 0.06205 | -0.041 | 27.07
18 | 1.649 | 0.06789 | -0.041 | 24.295
18.5 | 1.614 | 0.07416 | -0.041 | 21.76
19 | 1.573 | 0.08075 | -0.041 | 19.483
19.5 | 1.528 | 0.08762 | -0.041 | 17.439
20 | 1.478 | 0.095 | -0.041 | 15.562

## 94. Re 7M Mach 0.25 (2)
BIGFOIL.COM POLAR EXPORT
NACA35016
NACA35016 |  |  |  | Cl Max: | 1.6813 | at alpha= | 15.5 | deg
XFOIL ncrit=9 |  |  |  | L/D Max: | 161.388 | at alpha= | 7.5 | deg
Re: | 7000000 |  |  | Cd Min: | 0.09908 | at alpha= | 20 | deg
Mach: | 0.25 |  |  | Cl=0 at alpha= | -2.7966 | deg
|  |  |  | @ Cl=0.1, Cd= | 0.0067422
|  |  |  | @ Cl=0.4, Cd= | 0.0064184
|  |  |  | @ Cl=0.6, Cd= | 0.0054227
alpha (deg) | Cl | Cd | Cm | Cl/Cd
-20 | -1.5004 | 0.04556 | -0.1035 | -32.9324
-19.5 | -1.534 | 0.03692 | -0.1065 | -41.5493
-19 | -1.543 | 0.03149 | -0.106 | -48.9997
-18.5 | -1.5411 | 0.02753 | -0.1036 | -55.9789
-18 | -1.5334 | 0.02447 | -0.0998 | -62.6645
-17.5 | -1.5205 | 0.02218 | -0.0949 | -68.5528
-17 | -1.5035 | 0.02039 | -0.0893 | -73.7371
-16.5 | -1.4866 | 0.01892 | -0.0827 | -78.5729
-16 | -1.4529 | 0.01763 | -0.0783 | -82.4107
-15.5 | -1.3986 | 0.01638 | -0.077 | -85.3846
-15 | -1.3424 | 0.01504 | -0.0761 | -89.2553
-14.5 | -1.2907 | 0.01403 | -0.0739 | -91.9957
-14 | -1.2315 | 0.01314 | -0.0728 | -93.7215
-13.5 | -1.1666 | 0.01237 | -0.0728 | -94.3088
-13 | -1.0827 | 0.01148 | -0.0767 | -94.3118
-12.5 | -0.9724 | 0.01051 | -0.086 | -92.5214
-12 | -0.9218 | 0.0101 | -0.0833 | -91.2673
-11.5 | -0.8912 | 0.00988 | -0.0765 | -90.2024
-11 | -0.8508 | 0.0096 | -0.0718 | -88.625
-10.5 | -0.8077 | 0.00928 | -0.0676 | -87.0366
-10 | -0.7615 | 0.00904 | -0.0641 | -84.2367
-9.5 | -0.713 | 0.00884 | -0.061 | -80.6561
-9 | -0.6644 | 0.00859 | -0.0581 | -77.3458
-8.5 | -0.6147 | 0.00838 | -0.0554 | -73.3532
-8 | -0.5631 | 0.00822 | -0.053 | -68.5036
-7.5 | -0.5118 | 0.00802 | -0.0507 | -63.8155
-7 | -0.4595 | 0.0079 | -0.0487 | -58.1646
-6.5 | -0.4067 | 0.00772 | -0.0468 | -52.6813
-6 | -0.3525 | 0.0076 | -0.0452 | -46.3816
-5.5 | -0.2987 | 0.00744 | -0.0435 | -40.1478
-5 | -0.2441 | 0.00733 | -0.0421 | -33.3015
-4.5 | -0.189 | 0.00721 | -0.0408 | -26.2136
-4 | -0.1337 | 0.00709 | -0.0396 | -18.8575
-3.5 | -0.0786 | 0.007 | -0.0384 | -11.2286
-3 | -0.0225 | 0.0069 | -0.0374 | -3.2609
-2.5 | 0.0328 | 0.00684 | -0.0363 | 4.7953
-2 | 0.0892 | 0.00675 | -0.0354 | 13.2148
-1.5 | 0.1445 | 0.00671 | -0.0344 | 21.535
-1 | 0.2008 | 0.00665 | -0.0336 | 30.1955
-0.5 | 0.2558 | 0.00661 | -0.0325 | 38.6989
0.5 | 0.3661 | 0.00652 | -0.0305 | 56.1503
1 | 0.4195 | 0.00636 | -0.0292 | 65.9591
1.5 | 0.4588 | 0.00576 | -0.0252 | 79.6528
2 | 0.5077 | 0.00551 | -0.023 | 92.1416
2.5 | 0.5579 | 0.00548 | -0.0211 | 101.8066
3 | 0.6093 | 0.00541 | -0.0193 | 112.6248
3.5 | 0.6583 | 0.00544 | -0.017 | 121.011
4 | 0.7073 | 0.00542 | -0.0147 | 130.4982
4.5 | 0.7515 | 0.00546 | -0.0114 | 137.6374
5 | 0.8024 | 0.00555 | -0.0094 | 144.5766
5.5 | 0.8534 | 0.00574 | -0.0077 | 148.676
6 | 0.9151 | 0.00594 | -0.0082 | 154.0572
6.5 | 0.9858 | 0.00623 | -0.0107 | 158.2343
7 | 1.0646 | 0.00661 | -0.0151 | 161.059
7.5 | 1.1281 | 0.00699 | -0.0161 | 161.3877
8 | 1.1938 | 0.00741 | -0.0176 | 161.1066
8.5 | 1.2564 | 0.00788 | -0.0185 | 159.4416
9 | 1.3103 | 0.00841 | -0.0176 | 155.8026
9.5 | 1.3612 | 0.00899 | -0.0162 | 151.4127
10 | 1.4207 | 0.00959 | -0.0166 | 148.1439
10.5 | 1.4774 | 0.01028 | -0.0166 | 143.716
11 | 1.5287 | 0.01122 | -0.0159 | 136.2478
11.5 | 1.5621 | 0.01202 | -0.0116 | 129.9584
12 | 1.5794 | 0.01295 | -0.0046 | 121.9614
12.5 | 1.5991 | 0.01409 | 0.0014 | 113.4918
13 | 1.6154 | 0.01559 | 0.0072 | 103.6177
13.5 | 1.6332 | 0.01739 | 0.0119 | 93.916
14 | 1.6502 | 0.01956 | 0.0158 | 84.3661
14.5 | 1.6653 | 0.02215 | 0.019 | 75.1828
15 | 1.6745 | 0.0255 | 0.0217 | 65.6667
15.5 | 1.6813 | 0.02942 | 0.0236 | 57.1482
16 | 1.6807 | 0.03429 | 0.0249 | 49.0143
16.5 | 1.6734 | 0.04016 | 0.0254 | 41.6683
17 | 1.6625 | 0.04662 | 0.0253 | 35.6607
17.5 | 1.6429 | 0.05421 | 0.0245 | 30.3062
18 | 1.6158 | 0.06281 | 0.0231 | 25.7252
18.5 | 1.5933 | 0.07118 | 0.0214 | 22.3841
19 | 1.5629 | 0.08065 | 0.019 | 19.3788
19.5 | 1.538 | 0.08972 | 0.0164 | 17.1422
20 | 1.5128 | 0.09908 | 0.0133 | 15.2685

## 95. Re 7M Mach 0.50 (1)
BIGFOIL.COM POLAR EXPORT
NACA35016
NACA35016 |  |  |  | Cl Max: | 1.562 | at alpha= | 10.5 | deg
JavaFoil+Calcfoil stall+Eppler ext transition |  |  |  | L/D Max: | 113.192 | at alpha= | 5.5 | deg
Re: | 7000000 |  |  | Cd Min: | 0.00728 | at alpha= | 1 | deg
Mach: | 0.5 |  |  | Cl=0 at alpha= | -2.6549 | deg
|  |  |  | @ Cl=0.1, Cd= | 0.0090871
|  |  |  | @ Cl=0.4, Cd= | 0.0089806
|  |  |  | @ Cl=0.6, Cd= | 0.0077967
alpha (deg) | Cl | Cd | Cm | Cl/Cd
-20 | -0.963 | 0.14143 | -0.015 | -6.811
-19.5 | -0.935 | 0.1493 | -0.015 | -6.259
-19 | -0.908 | 0.13747 | -0.015 | -6.606
-18.5 | -0.883 | 0.12686 | -0.015 | -6.959
-18 | -0.852 | 0.13651 | -0.015 | -6.245
-17.5 | -0.826 | 0.124 | -0.015 | -6.663
-17 | -0.802 | 0.11309 | -0.016 | -7.089
-16.5 | -0.77 | 0.11948 | -0.015 | -6.448
-16 | -0.745 | 0.10823 | -0.015 | -6.884
-15.5 | -0.721 | 0.09793 | -0.016 | -7.367
-15 | -0.688 | 0.10397 | -0.015 | -6.621
-14.5 | -0.664 | 0.09375 | -0.016 | -7.078
-14 | -0.632 | 0.099 | -0.015 | -6.386
-13.5 | -0.608 | 0.08744 | -0.016 | -6.951
-13 | -0.577 | 0.09126 | -0.015 | -6.325
-12.5 | -0.552 | 0.08167 | -0.016 | -6.756
-12 | -0.522 | 0.08304 | -0.015 | -6.285
-11.5 | -0.497 | 0.07387 | -0.017 | -6.723
-11 | -0.467 | 0.07528 | -0.016 | -6.2
-10.5 | -0.443 | 0.06446 | -0.018 | -6.872
-10 | -0.414 | 0.0637 | -0.018 | -6.495
-9.5 | -0.386 | 0.06165 | -0.018 | -6.255
-9 | -0.414 | 0.05949 | -0.018 | -6.96
-8.5 | -0.543 | 0.04153 | -0.023 | -13.079
-8 | -0.632 | 0.01222 | -0.031 | -51.717
-7.5 | -0.603 | 0.01133 | -0.032 | -53.256
-7 | -0.56 | 0.00958 | -0.032 | -58.454
-6.5 | -0.508 | 0.00968 | -0.032 | -52.481
-6 | -0.45 | 0.00986 | -0.033 | -45.658
-5.5 | -0.388 | 0.00957 | -0.033 | -40.574
-5 | -0.324 | 0.00986 | -0.034 | -32.811
-4.5 | -0.257 | 0.00967 | -0.034 | -26.557
-4 | -0.189 | 0.00951 | -0.034 | -19.842
-3.5 | -0.119 | 0.00943 | -0.035 | -12.643
-3 | -0.049 | 0.00933 | -0.035 | -5.253
-2.5 | 0.022 | 0.00914 | -0.036 | 2.385
-2 | 0.093 | 0.00909 | -0.036 | 10.238
-1.5 | 0.165 | 0.00906 | -0.036 | 18.154
-1 | 0.236 | 0.00948 | -0.037 | 24.885
-0.5 | 0.307 | 0.00901 | -0.037 | 34.062
0 | 0.378 | 0.00899 | -0.038 | 42.006
0.5 | 0.448 | 0.00896 | -0.038 | 50.046
1 | 0.519 | 0.00728 | -0.038 | 71.225
1.5 | 0.589 | 0.00777 | -0.039 | 75.787
2 | 0.659 | 0.00794 | -0.039 | 82.972
2.5 | 0.728 | 0.00765 | -0.04 | 95.147
3 | 0.797 | 0.00744 | -0.04 | 107.101
3.5 | 0.865 | 0.00767 | -0.04 | 112.863
4 | 0.933 | 0.00882 | -0.041 | 105.764
4.5 | 1 | 0.00919 | -0.041 | 108.839
5 | 1.067 | 0.00955 | -0.042 | 111.658
5.5 | 1.132 | 0.01 | -0.042 | 113.192
6 | 1.195 | 0.01073 | -0.042 | 111.401
6.5 | 1.257 | 0.0113 | -0.043 | 111.241
7 | 1.317 | 0.01202 | -0.043 | 109.565
7.5 | 1.373 | 0.01294 | -0.043 | 106.15
8 | 1.425 | 0.01406 | -0.043 | 101.401
8.5 | 1.472 | 0.01551 | -0.044 | 94.905
9 | 1.511 | 0.0176 | -0.044 | 85.866
9.5 | 1.54 | 0.02025 | -0.044 | 76.042
10 | 1.558 | 0.02389 | -0.043 | 65.196
10.5 | 1.562 | 0.02875 | -0.043 | 54.338
11 | 1.552 | 0.03443 | -0.043 | 45.064
11.5 | 1.515 | 0.04121 | -0.042 | 36.773
12 | 1.433 | 0.04959 | -0.042 | 28.903
12.5 | 1.11 | 0.06367 | -0.041 | 17.434
13 | 0.95 | 0.07241 | -0.04 | 13.126
13.5 | 0.978 | 0.07524 | -0.041 | 13.003
14 | 1.009 | 0.07483 | -0.041 | 13.487
14.5 | 1.033 | 0.0814 | -0.041 | 12.69
15 | 1.059 | 0.08653 | -0.041 | 12.242
15.5 | 1.085 | 0.0914 | -0.041 | 11.876

## 96. Re 7M Mach 0.50 (2)
BIGFOIL.COM POLAR EXPORT
NACA35016
NACA35016 |  |  |  | Cl Max: | 1.6528 | at alpha= | 12 | deg
XFOIL ncrit=9 |  |  |  | L/D Max: | 155.831 | at alpha= | 6.5 | deg
Re: | 7000000 |  |  | Cd Min: | 0.12632 | at alpha= | -15 | deg
Mach: | 0.5 |  |  | Cl=0 at alpha= | -2.8253 | deg
|  |  |  | @ Cl=0.1, Cd= | 0.007086
|  |  |  | @ Cl=0.4, Cd= | 0.00689
|  |  |  | @ Cl=0.6, Cd= | 0.0059149
alpha (deg) | Cl | Cd | Cm | Cl/Cd
-15 | -0.5405 | 0.12632 | -0.0422 | -4.2788
-14.5 | -0.5559 | 0.113 | -0.0527 | -4.9195
-14 | -0.577 | 0.10003 | -0.0629 | -5.7683
-13.5 | -0.6034 | 0.08698 | -0.074 | -6.9372
-13 | -0.6337 | 0.07617 | -0.0806 | -8.3195
-12.5 | -0.657 | 0.06449 | -0.0905 | -10.1876
-12 | -0.6667 | 0.04656 | -0.1153 | -14.3192
-11.5 | -0.6868 | 0.03383 | -0.1313 | -20.3015
-11 | -0.7082 | 0.02311 | -0.1413 | -30.6447
-10.5 | -0.7501 | 0.01821 | -0.1311 | -41.1917
-10 | -0.7742 | 0.01467 | -0.1178 | -52.7744
-9.5 | -0.7675 | 0.01227 | -0.1057 | -62.5509
-9 | -0.7359 | 0.01097 | -0.0955 | -67.083
-8.5 | -0.6915 | 0.01019 | -0.0871 | -67.8606
-8 | -0.6364 | 0.00964 | -0.0806 | -66.0166
-7.5 | -0.5788 | 0.00918 | -0.0749 | -63.0501
-7 | -0.5195 | 0.00886 | -0.0699 | -58.6343
-6.5 | -0.4587 | 0.00856 | -0.0654 | -53.5864
-6 | -0.3973 | 0.00829 | -0.0614 | -47.9252
-5.5 | -0.3351 | 0.00806 | -0.0579 | -41.5757
-5 | -0.2729 | 0.00786 | -0.0546 | -34.7201
-4.5 | -0.2107 | 0.00767 | -0.0516 | -27.4707
-4 | -0.1476 | 0.00751 | -0.049 | -19.6538
-3.5 | -0.0852 | 0.00739 | -0.0465 | -11.5291
-3 | -0.0217 | 0.00726 | -0.0443 | -2.989
-2.5 | 0.0404 | 0.00718 | -0.0421 | 5.6267
-2 | 0.1038 | 0.00708 | -0.0402 | 14.661
-1.5 | 0.1658 | 0.00703 | -0.0382 | 23.5846
-1 | 0.2289 | 0.00696 | -0.0365 | 32.8879
-0.5 | 0.2909 | 0.00695 | -0.0346 | 41.8561
0 | 0.3534 | 0.00689 | -0.0328 | 51.2917
0.5 | 0.4145 | 0.00689 | -0.0308 | 60.1597
1 | 0.4753 | 0.00682 | -0.0288 | 69.6921
1.5 | 0.5296 | 0.00663 | -0.0256 | 79.8793
2 | 0.5688 | 0.00595 | -0.0195 | 95.5966
2.5 | 0.6221 | 0.00589 | -0.0159 | 105.6197
3 | 0.677 | 0.00587 | -0.0125 | 115.3322
3.5 | 0.7292 | 0.00593 | -0.0084 | 122.968
4 | 0.7741 | 0.00592 | -0.0028 | 130.7601
4.5 | 0.8132 | 0.00599 | 0.0042 | 135.7596
5 | 0.8635 | 0.00611 | 0.0089 | 141.3257
5.5 | 0.95 | 0.00648 | 0.0061 | 146.6049
6 | 1.0497 | 0.00689 | 0.0011 | 152.3512
6.5 | 1.1438 | 0.00734 | -0.0026 | 155.8311
7 | 1.2179 | 0.00785 | -0.0022 | 155.1465
7.5 | 1.2927 | 0.00846 | -0.0018 | 152.8014
8 | 1.3558 | 0.00912 | 0.001 | 148.6623
8.5 | 1.4242 | 0.0099 | 0.0027 | 143.8586
9 | 1.4949 | 0.01084 | 0.0039 | 137.9059
10 | 1.6035 | 0.01345 | 0.0108 | 119.2193
10.5 | 1.6223 | 0.01525 | 0.0189 | 106.3803
11 | 1.6394 | 0.01766 | 0.0258 | 92.8313
11.5 | 1.6498 | 0.02092 | 0.0317 | 78.8623
12 | 1.6528 | 0.02526 | 0.0361 | 65.4315
12.5 | 1.6372 | 0.03143 | 0.039 | 52.0904
13 | 1.6159 | 0.03851 | 0.0406 | 41.9605
13.5 | 1.5809 | 0.04683 | 0.041 | 33.7583
14 | 1.5326 | 0.05643 | 0.0403 | 27.1593
14.5 | 1.4908 | 0.0659 | 0.0389 | 22.6222
15 | 1.4484 | 0.07587 | 0.0365 | 19.0905
15.5 | 1.4153 | 0.08544 | 0.0339 | 16.5648
16 | 1.3874 | 0.09486 | 0.0309 | 14.6258
16.5 | 1.3566 | 0.10498 | 0.0271 | 12.9225
17 | 1.3377 | 0.11415 | 0.0235 | 11.7188

## 97. Re 8M Mach 0.00 (1)
BIGFOIL.COM POLAR EXPORT
NACA35016
NACA35016 |  |  |  | Cl Max: | 1.823 | at alpha= | 17 | deg
JavaFoil+Calcfoil stall+Eppler ext transition |  |  |  | L/D Max: | 142.529 | at alpha= | 6.5 | deg
Re: | 8000000 |  |  | Cd Min: | 0.00773 | at alpha= | 2 | deg
Mach: | 0 |  |  | Cl=0 at alpha= | -2.6532 | deg
|  |  |  | @ Cl=0.1, Cd= | 0.0090708
|  |  |  | @ Cl=0.4, Cd= | 0.0078913
|  |  |  | @ Cl=0.6, Cd= | 0.0079389
alpha (deg) | Cl | Cd | Cm | Cl/Cd
-19 | -0.998 | 0.12206 | -0.014 | -8.173
-18.5 | -1.001 | 0.11526 | -0.015 | -8.685
-18 | -1.003 | 0.10835 | -0.015 | -9.257
-17.5 | -1.004 | 0.10114 | -0.015 | -9.924
-17 | -1.004 | 0.09325 | -0.016 | -10.764
-16.5 | -1.002 | 0.08532 | -0.016 | -11.749
-16 | -1.002 | 0.07587 | -0.017 | -13.204
-15.5 | -1.011 | 0.06075 | -0.018 | -16.636
-15 | -1.046 | 0.03576 | -0.021 | -29.254
-14.5 | -1.064 | 0.02345 | -0.022 | -45.376
-14 | -1.069 | 0.01732 | -0.023 | -61.747
-13.5 | -1.061 | 0.01457 | -0.024 | -72.799
-13 | -1.042 | 0.01316 | -0.024 | -79.23
-12.5 | -1.016 | 0.01233 | -0.024 | -82.425
-12 | -0.985 | 0.01171 | -0.025 | -84.117
-11.5 | -0.949 | 0.01123 | -0.025 | -84.513
-11 | -0.911 | 0.01086 | -0.025 | -83.872
-10.5 | -0.869 | 0.01053 | -0.026 | -82.574
-10 | -0.825 | 0.00963 | -0.026 | -85.73
-9.5 | -0.779 | 0.00944 | -0.026 | -82.539
-9 | -0.73 | 0.00983 | -0.027 | -74.316
-8.5 | -0.68 | 0.00962 | -0.027 | -70.706
-8 | -0.627 | 0.00998 | -0.027 | -62.863
-7.5 | -0.573 | 0.00973 | -0.028 | -58.912
-7 | -0.518 | 0.01018 | -0.028 | -50.876
-6.5 | -0.461 | 0.00994 | -0.028 | -46.397
-6 | -0.404 | 0.00974 | -0.028 | -41.461
-5.5 | -0.345 | 0.00958 | -0.029 | -36.001
-5 | -0.286 | 0.01012 | -0.029 | -28.227
-4.5 | -0.226 | 0.00996 | -0.029 | -22.642
-4 | -0.165 | 0.00979 | -0.03 | -16.87
-3.5 | -0.104 | 0.00968 | -0.03 | -10.754
-3 | -0.043 | 0.00959 | -0.03 | -4.451
-2.5 | 0.019 | 0.00905 | -0.031 | 2.094
-2 | 0.081 | 0.00889 | -0.031 | 9.093
-1.5 | 0.143 | 0.00948 | -0.031 | 15.06
-1 | 0.205 | 0.00942 | -0.032 | 21.742
-0.5 | 0.266 | 0.00932 | -0.032 | 28.592
0 | 0.328 | 0.00922 | -0.033 | 35.586
0.5 | 0.39 | 0.00787 | -0.033 | 49.539
1 | 0.451 | 0.008 | -0.033 | 56.406
1.5 | 0.512 | 0.0081 | -0.034 | 63.232
2 | 0.574 | 0.00773 | -0.034 | 74.244
2.5 | 0.635 | 0.00822 | -0.034 | 77.182
3 | 0.695 | 0.00836 | -0.035 | 83.213
3.5 | 0.756 | 0.00797 | -0.035 | 94.802
4 | 0.816 | 0.00812 | -0.035 | 100.544
4.5 | 0.876 | 0.00829 | -0.036 | 105.702
5 | 0.936 | 0.00798 | -0.036 | 117.296
5.5 | 0.995 | 0.0082 | -0.036 | 121.42
6 | 1.054 | 0.00796 | -0.037 | 132.436
6.5 | 1.112 | 0.0078 | -0.037 | 142.529
7 | 1.17 | 0.00831 | -0.038 | 140.798
7.5 | 1.226 | 0.0095 | -0.038 | 129.084
8 | 1.282 | 0.00989 | -0.038 | 129.656
8.5 | 1.336 | 0.01057 | -0.039 | 126.419
9 | 1.389 | 0.01107 | -0.039 | 125.467
9.5 | 1.439 | 0.01165 | -0.039 | 123.493
10 | 1.487 | 0.01234 | -0.039 | 120.52
10.5 | 1.532 | 0.01318 | -0.04 | 116.222
11 | 1.574 | 0.01419 | -0.04 | 110.98
11.5 | 1.613 | 0.01536 | -0.04 | 105.043
12 | 1.648 | 0.01671 | -0.04 | 98.656
12.5 | 1.681 | 0.01824 | -0.04 | 92.124
13 | 1.709 | 0.01997 | -0.04 | 85.565
13.5 | 1.734 | 0.02194 | -0.041 | 79.056
14 | 1.757 | 0.02411 | -0.041 | 72.888
14.5 | 1.776 | 0.02652 | -0.041 | 66.975
15 | 1.791 | 0.02913 | -0.041 | 61.485
15.5 | 1.804 | 0.03209 | -0.041 | 56.211
16 | 1.813 | 0.03528 | -0.041 | 51.39
16.5 | 1.819 | 0.03876 | -0.041 | 46.938
17 | 1.823 | 0.04245 | -0.041 | 42.936
17.5 | 1.822 | 0.04645 | -0.041 | 39.226
18 | 1.818 | 0.0507 | -0.041 | 35.853
18.5 | 1.811 | 0.05516 | -0.041 | 32.826
19 | 1.801 | 0.05989 | -0.041 | 30.065
19.5 | 1.788 | 0.0648 | -0.041 | 27.596
20 | 1.773 | 0.06997 | -0.041 | 25.347

## 98. Re 8M Mach 0.00 (2)
BIGFOIL.COM POLAR EXPORT
NACA35016
NACA35016 |  |  |  | Cl Max: | 1.7418 | at alpha= | 18 | deg
XFOIL ncrit=9 |  |  |  | L/D Max: | 165.008 | at alpha= | 7.5 | deg
Re: | 8000000 |  |  | Cd Min: | 0.06438 | at alpha= | 20 | deg
Mach: | 0 |  |  | Cl=0 at alpha= | -2.7858 | deg
|  |  |  | @ Cl=0.1, Cd= | 0.0065317
|  |  |  | @ Cl=0.4, Cd= | 0.0062058
|  |  |  | @ Cl=0.6, Cd= | 0.0052615
alpha (deg) | Cl | Cd | Cm | Cl/Cd
-20 | -1.6494 | 0.02109 | -0.0804 | -78.2077
-19.5 | -1.6272 | 0.01968 | -0.0771 | -82.6829
-19 | -1.6032 | 0.01853 | -0.0734 | -86.5192
-18.5 | -1.5794 | 0.01755 | -0.0691 | -89.9943
-18 | -1.5549 | 0.01673 | -0.0646 | -92.9408
-17.5 | -1.535 | 0.01596 | -0.0588 | -96.1779
-17 | -1.4934 | 0.01512 | -0.0571 | -98.7698
-16.5 | -1.443 | 0.01424 | -0.057 | -101.3343
-16 | -1.3895 | 0.01351 | -0.0572 | -102.8497
-15.5 | -1.3339 | 0.01286 | -0.0576 | -103.7247
-15 | -1.2896 | 0.0123 | -0.0556 | -104.8455
-14.5 | -1.2289 | 0.0117 | -0.0568 | -105.0342
-14 | -1.1643 | 0.01106 | -0.0589 | -105.2712
-13.5 | -1.0849 | 0.01038 | -0.0642 | -104.5183
-13 | -0.9913 | 0.00972 | -0.0725 | -101.9856
-12.5 | -0.9475 | 0.00948 | -0.0699 | -99.9473
-12 | -0.9108 | 0.00931 | -0.0657 | -97.8303
-11.5 | -0.871 | 0.00902 | -0.0623 | -96.5632
-11 | -0.829 | 0.00879 | -0.0592 | -94.3117
-10.5 | -0.7842 | 0.0086 | -0.0567 | -91.186
-10 | -0.7382 | 0.00846 | -0.0544 | -87.2577
-9.5 | -0.6919 | 0.00824 | -0.0521 | -83.9684
-9 | -0.6441 | 0.00806 | -0.0502 | -79.9132
-8.5 | -0.595 | 0.00794 | -0.0484 | -74.937
-8 | -0.5463 | 0.00776 | -0.0466 | -70.3995
-7.5 | -0.4961 | 0.00765 | -0.0451 | -64.8497
-7 | -0.4455 | 0.00751 | -0.0437 | -59.3209
-6.5 | -0.3942 | 0.00739 | -0.0424 | -53.3424
-6 | -0.3422 | 0.00727 | -0.0412 | -47.0702
-5.5 | -0.2898 | 0.00716 | -0.0401 | -40.4749
-5 | -0.2373 | 0.00705 | -0.039 | -33.6596
-4.5 | -0.184 | 0.00696 | -0.0381 | -26.4368
-4 | -0.1303 | 0.00685 | -0.0373 | -19.0219
-3.5 | -0.0771 | 0.00678 | -0.0363 | -11.3717
-3 | -0.023 | 0.00668 | -0.0356 | -3.4431
-2.5 | 0.0307 | 0.00662 | -0.0348 | 4.6375
-2 | 0.0851 | 0.00654 | -0.0341 | 13.0122
-1.5 | 0.1389 | 0.00651 | -0.0334 | 21.3364
-1 | 0.1932 | 0.00645 | -0.0327 | 29.9535
-0.5 | 0.2467 | 0.00641 | -0.0319 | 38.4867
0 | 0.3009 | 0.00636 | -0.0313 | 47.3113
0.5 | 0.3537 | 0.00633 | -0.0304 | 55.8768
1 | 0.4059 | 0.00619 | -0.0294 | 65.5735
1.5 | 0.447 | 0.00567 | -0.0262 | 78.836
2 | 0.4941 | 0.0054 | -0.0243 | 91.5
2.5 | 0.5427 | 0.00533 | -0.0225 | 101.8199
3 | 0.5928 | 0.00526 | -0.0211 | 112.6996
3.5 | 0.641 | 0.00527 | -0.0193 | 121.6319
4 | 0.6893 | 0.00524 | -0.0175 | 131.5458
4.5 | 0.7335 | 0.00527 | -0.0149 | 139.1841
5 | 0.7818 | 0.00533 | -0.0131 | 146.6792
5.5 | 0.8303 | 0.00549 | -0.0115 | 151.2386
6 | 0.8813 | 0.00566 | -0.0104 | 155.7067
6.5 | 0.9393 | 0.00586 | -0.011 | 160.2901
7 | 1.0087 | 0.00619 | -0.0143 | 162.9564
7.5 | 1.0808 | 0.00655 | -0.0182 | 165.0076
8 | 1.1384 | 0.00692 | -0.019 | 164.5087
8.5 | 1.2018 | 0.00733 | -0.0211 | 163.9563
9 | 1.2589 | 0.00779 | -0.0219 | 161.6046
9.5 | 1.3104 | 0.00829 | -0.0215 | 158.07
10 | 1.36 | 0.00882 | -0.0209 | 154.195
10.5 | 1.4144 | 0.00944 | -0.0215 | 149.8305
11 | 1.4661 | 0.01013 | -0.0217 | 144.7285
11.5 | 1.5172 | 0.0108 | -0.0218 | 140.4815
12 | 1.5654 | 0.01158 | -0.0216 | 135.1813
12.5 | 1.581 | 0.01225 | -0.0147 | 129.0612
13 | 1.5994 | 0.01313 | -0.0089 | 121.8126
13.5 | 1.6208 | 0.01407 | -0.0039 | 115.1955
14 | 1.6423 | 0.01521 | 0.0004 | 107.975
14.5 | 1.6653 | 0.01651 | 0.0039 | 100.8661
15 | 1.6829 | 0.01825 | 0.0075 | 92.2137
15.5 | 1.7018 | 0.02015 | 0.0104 | 84.4566
16 | 1.7161 | 0.02254 | 0.013 | 76.1358
16.5 | 1.7285 | 0.02533 | 0.0151 | 68.2392
17 | 1.7392 | 0.02854 | 0.0167 | 60.939
17.5 | 1.7416 | 0.03271 | 0.0179 | 53.2437
18 | 1.7418 | 0.03745 | 0.0184 | 46.51
18.5 | 1.7386 | 0.04273 | 0.0185 | 40.688
19 | 1.7253 | 0.04933 | 0.018 | 34.9747
19.5 | 1.7081 | 0.05665 | 0.0169 | 30.1518
20 | 1.6888 | 0.06438 | 0.0155 | 26.2317

## 99. Re 8M Mach 0.10 (1)
BIGFOIL.COM POLAR EXPORT
NACA35016
NACA35016 |  |  |  | Cl Max: | 1.81 | at alpha= | 17 | deg
JavaFoil+Calcfoil stall+Eppler ext transition |  |  |  | L/D Max: | 141.821 | at alpha= | 6.5 | deg
Re: | 8000000 |  |  | Cd Min: | 0.00761 | at alpha= | 1.5 | deg
Mach: | 0.1 |  |  | Cl=0 at alpha= | -2.6532 | deg
|  |  |  | @ Cl=0.1, Cd= | 0.0091698
|  |  |  | @ Cl=0.4, Cd= | 0.0079444
|  |  |  | @ Cl=0.6, Cd= | 0.0079381
alpha (deg) | Cl | Cd | Cm | Cl/Cd
-19 | -0.965 | 0.1255 | -0.014 | -7.688
-18.5 | -0.971 | 0.11866 | -0.014 | -8.182
-18 | -0.976 | 0.11143 | -0.015 | -8.757
-17.5 | -0.979 | 0.10466 | -0.015 | -9.35
-17 | -0.98 | 0.09743 | -0.016 | -10.059
-16.5 | -0.981 | 0.08961 | -0.016 | -10.942
-16 | -0.98 | 0.08154 | -0.017 | -12.015
-15.5 | -0.981 | 0.07144 | -0.017 | -13.725
-15 | -1.01 | 0.04675 | -0.02 | -21.602
-14.5 | -1.033 | 0.03011 | -0.021 | -34.298
-14 | -1.051 | 0.01942 | -0.023 | -54.128
-13.5 | -1.05 | 0.01542 | -0.024 | -68.072
-13 | -1.035 | 0.01364 | -0.024 | -75.868
-12.5 | -1.012 | 0.01257 | -0.024 | -80.489
-12 | -0.982 | 0.0119 | -0.025 | -82.519
-11.5 | -0.948 | 0.01139 | -0.025 | -83.274
-11 | -0.911 | 0.01098 | -0.025 | -82.899
-10.5 | -0.87 | 0.01063 | -0.026 | -81.826
-10 | -0.826 | 0.00923 | -0.026 | -89.548
-9.5 | -0.78 | 0.0095 | -0.026 | -82.158
-9 | -0.732 | 0.00988 | -0.027 | -74.091
-8.5 | -0.682 | 0.0097 | -0.027 | -70.28
-8 | -0.629 | 0.01002 | -0.027 | -62.827
-7.5 | -0.575 | 0.0098 | -0.028 | -58.683
-7 | -0.52 | 0.00958 | -0.028 | -54.259
-6.5 | -0.463 | 0.01001 | -0.028 | -46.26
-6 | -0.405 | 0.00977 | -0.029 | -41.513
-5.5 | -0.347 | 0.00967 | -0.029 | -35.835
-5 | -0.287 | 0.01016 | -0.029 | -28.257
-4.5 | -0.227 | 0.00996 | -0.03 | -22.76
-4 | -0.166 | 0.00978 | -0.03 | -16.965
-3.5 | -0.105 | 0.00965 | -0.03 | -10.838
-3 | -0.043 | 0.00958 | -0.031 | -4.477
-2.5 | 0.019 | 0.00905 | -0.031 | 2.107
-2 | 0.081 | 0.00901 | -0.031 | 9.014
-1.5 | 0.144 | 0.00954 | -0.032 | 15.047
-1 | 0.206 | 0.00942 | -0.032 | 21.835
-0.5 | 0.268 | 0.00931 | -0.032 | 28.757
0 | 0.33 | 0.00928 | -0.033 | 35.531
0.5 | 0.392 | 0.00793 | -0.033 | 49.407
1 | 0.453 | 0.00804 | -0.033 | 56.361
1.5 | 0.515 | 0.00761 | -0.034 | 67.705
2 | 0.576 | 0.00776 | -0.034 | 74.305
2.5 | 0.638 | 0.00822 | -0.034 | 77.575
3 | 0.699 | 0.00836 | -0.035 | 83.587
3.5 | 0.759 | 0.00802 | -0.035 | 94.655
4 | 0.82 | 0.00817 | -0.036 | 100.384
4.5 | 0.88 | 0.00832 | -0.036 | 105.778
5 | 0.94 | 0.00802 | -0.036 | 117.263
5.5 | 1 | 0.00826 | -0.037 | 121.015
6 | 1.059 | 0.00803 | -0.037 | 131.794
6.5 | 1.117 | 0.00788 | -0.037 | 141.821
7 | 1.175 | 0.00928 | -0.038 | 126.64
7.5 | 1.232 | 0.00957 | -0.038 | 128.668
8 | 1.288 | 0.00997 | -0.038 | 129.12
8.5 | 1.342 | 0.01068 | -0.039 | 125.703
9 | 1.394 | 0.01119 | -0.039 | 124.583
9.5 | 1.445 | 0.0118 | -0.039 | 122.459
10 | 1.492 | 0.01251 | -0.04 | 119.296
10.5 | 1.537 | 0.0134 | -0.04 | 114.728
11 | 1.579 | 0.01445 | -0.04 | 109.287
11.5 | 1.617 | 0.01567 | -0.04 | 103.145
12 | 1.651 | 0.0171 | -0.04 | 96.56
12.5 | 1.683 | 0.01871 | -0.041 | 89.944
13 | 1.71 | 0.02054 | -0.041 | 83.257
13.5 | 1.734 | 0.02259 | -0.041 | 76.759
14 | 1.756 | 0.02488 | -0.041 | 70.552
14.5 | 1.773 | 0.02743 | -0.041 | 64.641
15 | 1.787 | 0.03022 | -0.041 | 59.128
15.5 | 1.797 | 0.03329 | -0.041 | 53.98
16 | 1.804 | 0.03665 | -0.041 | 49.227
16.5 | 1.809 | 0.04023 | -0.041 | 44.957
17 | 1.81 | 0.04417 | -0.041 | 40.978
17.5 | 1.807 | 0.04828 | -0.041 | 37.419
18 | 1.8 | 0.05271 | -0.041 | 34.139
18.5 | 1.789 | 0.05736 | -0.041 | 31.194
19 | 1.776 | 0.06231 | -0.041 | 28.502
19.5 | 1.76 | 0.06755 | -0.041 | 26.055
20 | 1.742 | 0.07299 | -0.041 | 23.859

## 100. Re 8M Mach 0.10 (2)
BIGFOIL.COM POLAR EXPORT
NACA35016
NACA35016 |  |  |  | Cl Max: | 1.7339 | at alpha= | 17 | deg
XFOIL ncrit=9 |  |  |  | L/D Max: | 165.129 | at alpha= | 7.5 | deg
Re: | 8000000 |  |  | Cd Min: | 0.06969 | at alpha= | 20 | deg
Mach: | 0.1 |  |  | Cl=0 at alpha= | -2.7869 | deg
|  |  |  | @ Cl=0.1, Cd= | 0.0065468
|  |  |  | @ Cl=0.4, Cd= | 0.006229
|  |  |  | @ Cl=0.6, Cd= | 0.00528
alpha (deg) | Cl | Cd | Cm | Cl/Cd
-20 | -1.6482 | 0.02262 | -0.0859 | -72.8647
-19.5 | -1.6296 | 0.02082 | -0.0825 | -78.2709
-19 | -1.6069 | 0.01944 | -0.0787 | -82.6595
-18.5 | -1.5841 | 0.01829 | -0.0743 | -86.6102
-18 | -1.5603 | 0.01732 | -0.0696 | -90.0866
-17.5 | -1.5379 | 0.0165 | -0.0642 | -93.2061
-17 | -1.5033 | 0.01575 | -0.0608 | -95.4476
-16.5 | -1.4537 | 0.01475 | -0.0603 | -98.5559
-16 | -1.4003 | 0.01392 | -0.0603 | -100.5963
-15.5 | -1.3448 | 0.01317 | -0.0604 | -102.1109
-15 | -1.2986 | 0.01255 | -0.0585 | -103.4741
-14.5 | -1.2403 | 0.01192 | -0.059 | -104.052
-14 | -1.1747 | 0.01134 | -0.0609 | -103.5891
-13 | -0.999 | 0.00986 | -0.0743 | -101.3185
-12.5 | -0.9508 | 0.00956 | -0.0725 | -99.4561
-12 | -0.916 | 0.0094 | -0.0677 | -97.4468
-11.5 | -0.8756 | 0.00914 | -0.0641 | -95.7987
-11 | -0.8338 | 0.00888 | -0.0608 | -93.8964
-10.5 | -0.7891 | 0.00867 | -0.0581 | -91.015
-10 | -0.7429 | 0.00852 | -0.0556 | -87.1948
-9.5 | -0.696 | 0.00831 | -0.0533 | -83.7545
-9 | -0.648 | 0.00812 | -0.0512 | -79.803
-8.5 | -0.5988 | 0.00798 | -0.0493 | -75.0376
-8 | -0.5494 | 0.00781 | -0.0475 | -70.3457
-7.5 | -0.4992 | 0.00768 | -0.0458 | -65
-7 | -0.4479 | 0.00755 | -0.0444 | -59.3245
-6.5 | -0.3965 | 0.00742 | -0.043 | -53.4367
-6 | -0.3441 | 0.0073 | -0.0417 | -47.137
-5.5 | -0.2914 | 0.00718 | -0.0406 | -40.585
-5 | -0.2385 | 0.00707 | -0.0395 | -33.7341
-4.5 | -0.1849 | 0.00698 | -0.0385 | -26.49
-4 | -0.131 | 0.00687 | -0.0376 | -19.0684
-3.5 | -0.0774 | 0.00679 | -0.0366 | -11.3991
-3 | -0.0231 | 0.0067 | -0.0358 | -3.4478
-2.5 | 0.0311 | 0.00663 | -0.035 | 4.6908
-2 | 0.0857 | 0.00656 | -0.0343 | 13.064
-1.5 | 0.1398 | 0.00651 | -0.0335 | 21.4747
-1 | 0.1944 | 0.00646 | -0.0328 | 30.0929
-0.5 | 0.2483 | 0.00642 | -0.032 | 38.676
0 | 0.3026 | 0.00637 | -0.0313 | 47.5039
0.5 | 0.3558 | 0.00633 | -0.0304 | 56.2085
1 | 0.4083 | 0.00621 | -0.0294 | 65.7488
2 | 0.4968 | 0.00542 | -0.0242 | 91.6605
2.5 | 0.5456 | 0.00534 | -0.0224 | 102.1723
3 | 0.596 | 0.00528 | -0.021 | 112.8788
3.5 | 0.6443 | 0.00528 | -0.0191 | 122.0265
4 | 0.6929 | 0.00526 | -0.0173 | 131.73
4.5 | 0.7372 | 0.00529 | -0.0145 | 139.3573
5 | 0.7856 | 0.00535 | -0.0127 | 146.8411
5.5 | 0.8345 | 0.00551 | -0.011 | 151.4519
6 | 0.8855 | 0.00568 | -0.0099 | 155.8979
6.5 | 0.9446 | 0.00589 | -0.0106 | 160.3735
7 | 1.0155 | 0.00622 | -0.014 | 163.2637
7.5 | 1.0882 | 0.00659 | -0.0179 | 165.129
8 | 1.1462 | 0.00697 | -0.0187 | 164.4476
8.5 | 1.2099 | 0.00739 | -0.0207 | 163.7212
9 | 1.2671 | 0.00785 | -0.0213 | 161.414
9.5 | 1.3181 | 0.00837 | -0.0207 | 157.4791
10 | 1.3689 | 0.0089 | -0.0201 | 153.809
10.5 | 1.423 | 0.00954 | -0.0205 | 149.1614
11 | 1.4751 | 0.01025 | -0.0207 | 143.9122
11.5 | 1.5265 | 0.01093 | -0.0207 | 139.6615
12 | 1.5676 | 0.01173 | -0.0189 | 133.6402
12.5 | 1.584 | 0.01248 | -0.0121 | 126.9231
13 | 1.6023 | 0.01343 | -0.0063 | 119.3075
13.5 | 1.6235 | 0.01445 | -0.0014 | 112.3529
14 | 1.6452 | 0.0157 | 0.0028 | 104.7898
14.5 | 1.6671 | 0.01715 | 0.0064 | 97.207
15 | 1.684 | 0.01907 | 0.01 | 88.3062
15.5 | 1.7024 | 0.02112 | 0.0127 | 80.6061
16 | 1.7157 | 0.02377 | 0.0152 | 72.1792
16.5 | 1.7246 | 0.02701 | 0.0172 | 63.8504
17 | 1.7339 | 0.03054 | 0.0185 | 56.7747
17.5 | 1.7327 | 0.03528 | 0.0195 | 49.1128
18 | 1.7313 | 0.04034 | 0.0198 | 42.9177
18.5 | 1.723 | 0.04639 | 0.0195 | 37.1416
19 | 1.7051 | 0.05367 | 0.0187 | 31.7701
19.5 | 1.6862 | 0.06131 | 0.0174 | 27.5029
20 | 1.6629 | 0.06969 | 0.0156 | 23.8614

## 101. Re 8M Mach 0.25 (1)
BIGFOIL.COM POLAR EXPORT
NACA35016
NACA35016 |  |  |  | Cl Max: | 1.746 | at alpha= | 15 | deg
JavaFoil+Calcfoil stall+Eppler ext transition |  |  |  | L/D Max: | 137.712 | at alpha= | 6 | deg
Re: | 8000000 |  |  | Cd Min: | 0.00759 | at alpha= | 2.5 | deg
Mach: | 0.25 |  |  | Cl=0 at alpha= | -2.6562 | deg
|  |  |  | @ Cl=0.1, Cd= | 0.0092802
|  |  |  | @ Cl=0.4, Cd= | 0.0089175
|  |  |  | @ Cl=0.6, Cd= | 0.0079043
alpha (deg) | Cl | Cd | Cm | Cl/Cd
-17.5 | -0.777 | 0.12362 | -0.014 | -6.283
-17 | -0.8 | 0.11572 | -0.014 | -6.917
-16.5 | -0.82 | 0.10833 | -0.015 | -7.574
-16 | -0.837 | 0.10093 | -0.015 | -8.292
-15.5 | -0.85 | 0.09351 | -0.016 | -9.088
-15 | -0.859 | 0.08615 | -0.016 | -9.973
-14.5 | -0.865 | 0.07852 | -0.017 | -11.021
-14 | -0.868 | 0.07098 | -0.018 | -12.232
-13.5 | -0.875 | 0.05911 | -0.019 | -14.805
-13 | -0.929 | 0.02845 | -0.023 | -32.667
-12.5 | -0.956 | 0.01676 | -0.024 | -57.06
-12 | -0.951 | 0.01377 | -0.025 | -69.095
-11.5 | -0.931 | 0.01254 | -0.026 | -74.225
-11 | -0.902 | 0.0118 | -0.026 | -76.452
-10.5 | -0.868 | 0.01131 | -0.026 | -76.734
-10 | -0.829 | 0.01089 | -0.027 | -76.154
-9.5 | -0.787 | 0.00946 | -0.027 | -83.156
-9 | -0.741 | 0.00978 | -0.027 | -75.71
-8.5 | -0.692 | 0.01008 | -0.028 | -68.647
-8 | -0.64 | 0.00978 | -0.028 | -65.437
-7.5 | -0.586 | 0.01012 | -0.028 | -57.963
-7 | -0.531 | 0.00985 | -0.029 | -53.889
-6.5 | -0.474 | 0.00966 | -0.029 | -49.003
-6 | -0.415 | 0.01011 | -0.029 | -41.039
-5.5 | -0.355 | 0.00988 | -0.03 | -35.941
-5 | -0.294 | 0.00976 | -0.03 | -30.15
-4.5 | -0.233 | 0.00958 | -0.03 | -24.272
-4 | -0.17 | 0.00962 | -0.031 | -17.691
-3.5 | -0.107 | 0.00937 | -0.031 | -11.451
-3 | -0.044 | 0.0093 | -0.031 | -4.736
-2.5 | 0.02 | 0.00926 | -0.032 | 2.113
-2 | 0.083 | 0.00915 | -0.032 | 9.12
-1.5 | 0.147 | 0.00964 | -0.033 | 15.295
-1 | 0.211 | 0.00959 | -0.033 | 22.038
-0.5 | 0.275 | 0.00955 | -0.033 | 28.793
0 | 0.339 | 0.00945 | -0.034 | 35.848
0.5 | 0.402 | 0.0089 | -0.034 | 45.199
1 | 0.466 | 0.00769 | -0.034 | 60.534
1.5 | 0.529 | 0.00783 | -0.035 | 67.541
2 | 0.592 | 0.00795 | -0.035 | 74.416
2.5 | 0.655 | 0.00759 | -0.035 | 86.206
3 | 0.717 | 0.00811 | -0.036 | 88.454
3.5 | 0.78 | 0.00824 | -0.036 | 94.644
4 | 0.842 | 0.00794 | -0.037 | 105.966
4.5 | 0.903 | 0.0081 | -0.037 | 111.574
5 | 0.964 | 0.00787 | -0.037 | 122.525
5.5 | 1.025 | 0.00806 | -0.038 | 127.183
6 | 1.085 | 0.00788 | -0.038 | 137.712
6.5 | 1.145 | 0.00911 | -0.038 | 125.694
7 | 1.204 | 0.00947 | -0.039 | 127.164
7.5 | 1.261 | 0.01006 | -0.039 | 125.392
8 | 1.317 | 0.01051 | -0.039 | 125.404
8.5 | 1.372 | 0.01107 | -0.04 | 123.865
9 | 1.424 | 0.01191 | -0.04 | 119.566
9.5 | 1.473 | 0.01267 | -0.04 | 116.227
10 | 1.519 | 0.0136 | -0.041 | 111.637
10.5 | 1.561 | 0.01473 | -0.041 | 105.977
11 | 1.599 | 0.01611 | -0.041 | 99.261
11.5 | 1.632 | 0.01775 | -0.041 | 91.934
12 | 1.661 | 0.01965 | -0.041 | 84.527
12.5 | 1.687 | 0.02181 | -0.041 | 77.327
13 | 1.707 | 0.02427 | -0.041 | 70.329
13.5 | 1.724 | 0.02698 | -0.041 | 63.885
14 | 1.736 | 0.03002 | -0.041 | 57.851
14.5 | 1.744 | 0.03338 | -0.041 | 52.243
15 | 1.746 | 0.03707 | -0.041 | 47.084
15.5 | 1.743 | 0.04105 | -0.041 | 42.461
16 | 1.736 | 0.04545 | -0.041 | 38.184
16.5 | 1.723 | 0.05016 | -0.041 | 34.36
17 | 1.706 | 0.0552 | -0.041 | 30.916
17.5 | 1.682 | 0.06054 | -0.041 | 27.792
18 | 1.652 | 0.06632 | -0.041 | 24.908
18.5 | 1.616 | 0.07253 | -0.041 | 22.282
19 | 1.576 | 0.07895 | -0.041 | 19.959
19.5 | 1.53 | 0.08594 | -0.041 | 17.806
20 | 1.48 | 0.09309 | -0.041 | 15.903

## 102. Re 8M Mach 0.25 (2)
BIGFOIL.COM POLAR EXPORT
NACA35016
NACA35016 |  |  |  | Cl Max: | 1.6939 | at alpha= | 16 | deg
XFOIL ncrit=9 |  |  |  | L/D Max: | 165.742 | at alpha= | 7.5 | deg
Re: | 8000000 |  |  | Cd Min: | 0.09661 | at alpha= | 20 | deg
Mach: | 0.25 |  |  | Cl=0 at alpha= | -2.7931 | deg
|  |  |  | @ Cl=0.1, Cd= | 0.006626
|  |  |  | @ Cl=0.4, Cd= | 0.0063414
|  |  |  | @ Cl=0.6, Cd= | 0.0053875
alpha (deg) | Cl | Cd | Cm | Cl/Cd
-20 | -1.5284 | 0.04279 | -0.1053 | -35.7186
-19.5 | -1.5602 | 0.03474 | -0.1073 | -44.9108
-19 | -1.5686 | 0.02964 | -0.1061 | -52.9217
-18.5 | -1.5656 | 0.02598 | -0.1031 | -60.2617
-18 | -1.5578 | 0.02313 | -0.0987 | -67.3498
-17.5 | -1.5434 | 0.02107 | -0.0933 | -73.2511
-17 | -1.5252 | 0.01943 | -0.0874 | -78.4972
-16.5 | -1.5076 | 0.01809 | -0.0806 | -83.3389
-16 | -1.4557 | 0.01678 | -0.079 | -86.7521
-15.5 | -1.3992 | 0.01567 | -0.0778 | -89.2916
-15 | -1.3394 | 0.01451 | -0.0773 | -92.3088
-14.5 | -1.2947 | 0.01352 | -0.0737 | -95.7618
-14 | -1.229 | 0.01262 | -0.0738 | -97.3851
-13.5 | -1.1559 | 0.01184 | -0.0754 | -97.6267
-13 | -1.0511 | 0.01097 | -0.0833 | -95.8159
-12.5 | -0.965 | 0.01023 | -0.0878 | -94.3304
-12 | -0.9373 | 0.00993 | -0.0805 | -94.3907
-11.5 | -0.9023 | 0.00967 | -0.0746 | -93.3092
-11 | -0.8593 | 0.00944 | -0.0703 | -91.0275
-10.5 | -0.8143 | 0.00914 | -0.0665 | -89.0919
-10 | -0.7676 | 0.00887 | -0.063 | -86.5389
-9.5 | -0.7186 | 0.00865 | -0.0601 | -83.0751
-9 | -0.6686 | 0.00846 | -0.0573 | -79.0307
-8.5 | -0.6189 | 0.00823 | -0.0546 | -75.2005
-8 | -0.5669 | 0.00806 | -0.0524 | -70.335
-7.5 | -0.5151 | 0.00788 | -0.0502 | -65.368
-7 | -0.4623 | 0.00772 | -0.0482 | -59.8834
-6.5 | -0.4092 | 0.00759 | -0.0463 | -53.913
-6 | -0.3551 | 0.00745 | -0.0447 | -47.6644
-5.5 | -0.3004 | 0.00731 | -0.0432 | -41.0944
-5 | -0.2451 | 0.00719 | -0.0419 | -34.089
-4.5 | -0.1903 | 0.00706 | -0.0406 | -26.9547
-4 | -0.1348 | 0.00695 | -0.0394 | -19.3957
-3.5 | -0.0789 | 0.00685 | -0.0383 | -11.5182
-3 | -0.0233 | 0.00679 | -0.0373 | -3.4315
-2.5 | 0.033 | 0.00669 | -0.0364 | 4.9327
-2 | 0.0888 | 0.00664 | -0.0354 | 13.3735
-1.5 | 0.145 | 0.00657 | -0.0345 | 22.07
-1 | 0.2005 | 0.00653 | -0.0335 | 30.7044
-0.5 | 0.2568 | 0.00648 | -0.0327 | 39.6296
0 | 0.312 | 0.00645 | -0.0317 | 48.3721
0.5 | 0.3675 | 0.00639 | -0.0308 | 57.5117
1 | 0.421 | 0.00631 | -0.0295 | 66.7195
1.5 | 0.4643 | 0.00577 | -0.0263 | 80.4679
2 | 0.5112 | 0.0055 | -0.0237 | 92.9455
2.5 | 0.5618 | 0.00541 | -0.0218 | 103.8447
3 | 0.6128 | 0.00538 | -0.02 | 113.9033
3.5 | 0.663 | 0.00536 | -0.018 | 123.694
4 | 0.712 | 0.00538 | -0.0157 | 132.342
4.5 | 0.7577 | 0.00538 | -0.0127 | 140.8364
5 | 0.8056 | 0.00548 | -0.0101 | 147.0073
5.5 | 0.8565 | 0.00561 | -0.0083 | 152.6738
6 | 0.9092 | 0.00583 | -0.0069 | 155.952
6.5 | 0.9751 | 0.00607 | -0.0083 | 160.6425
7 | 1.0548 | 0.00642 | -0.0129 | 164.2991
7.5 | 1.1287 | 0.00681 | -0.0162 | 165.7416
8 | 1.1897 | 0.00722 | -0.0167 | 164.7784
8.5 | 1.2549 | 0.0077 | -0.0181 | 162.974
9 | 1.3107 | 0.00822 | -0.0176 | 159.4526
9.5 | 1.3574 | 0.00877 | -0.0152 | 154.7777
10 | 1.4163 | 0.00938 | -0.0155 | 150.9915
10.5 | 1.4709 | 0.01017 | -0.0152 | 144.6313
11 | 1.5246 | 0.01096 | -0.0148 | 139.1058
11.5 | 1.5691 | 0.01186 | -0.0128 | 132.3019
12 | 1.584 | 0.01281 | -0.0053 | 123.6534
12.5 | 1.6034 | 0.01393 | 0.0008 | 115.1041
13 | 1.6219 | 0.0153 | 0.0064 | 106.0065
13.5 | 1.6422 | 0.01693 | 0.011 | 96.9994
14 | 1.66 | 0.01898 | 0.015 | 87.4605
14.5 | 1.6754 | 0.02148 | 0.0184 | 77.9981
15 | 1.6851 | 0.02473 | 0.0213 | 68.1399
15.5 | 1.6907 | 0.02864 | 0.0234 | 59.0328
16 | 1.6939 | 0.03315 | 0.0247 | 51.098
16.5 | 1.6907 | 0.03854 | 0.0254 | 43.8687
17 | 1.6811 | 0.04482 | 0.0254 | 37.5078
17.5 | 1.6611 | 0.05233 | 0.0248 | 31.7428
18 | 1.6384 | 0.06047 | 0.0236 | 27.0944
18.5 | 1.6117 | 0.06919 | 0.0219 | 23.2938
19 | 1.5852 | 0.0781 | 0.0198 | 20.2971
19.5 | 1.5583 | 0.08739 | 0.0171 | 17.8316
20 | 1.533 | 0.09661 | 0.0142 | 15.8679

## 103. Re 8M Mach 0.50 (1)
BIGFOIL.COM POLAR EXPORT
NACA35016
NACA35016 |  |  |  | Cl Max: | 1.564 | at alpha= | 10.5 | deg
JavaFoil+Calcfoil stall+Eppler ext transition |  |  |  | L/D Max: | 114.155 | at alpha= | 3.5 | deg
Re: | 8000000 |  |  | Cd Min: | 0.00758 | at alpha= | 3.5 | deg
Mach: | 0.5 |  |  | Cl=0 at alpha= | -2.6549 | deg
|  |  |  | @ Cl=0.1, Cd= | 0.0089967
|  |  |  | @ Cl=0.4, Cd= | 0.008878
|  |  |  | @ Cl=0.6, Cd= | 0.0076936
alpha (deg) | Cl | Cd | Cm | Cl/Cd
-20 | -0.969 | 0.13649 | -0.016 | -7.098
-19.5 | -0.935 | 0.14951 | -0.015 | -6.252
-19 | -0.909 | 0.13558 | -0.015 | -6.702
-18.5 | -0.885 | 0.12442 | -0.016 | -7.11
-18 | -0.853 | 0.13484 | -0.015 | -6.323
-17.5 | -0.827 | 0.12208 | -0.015 | -6.774
-17 | -0.804 | 0.1104 | -0.016 | -7.281
-16.5 | -0.771 | 0.11959 | -0.015 | -6.444
-16 | -0.746 | 0.10647 | -0.016 | -7.009
-15.5 | -0.724 | 0.09485 | -0.017 | -7.634
-15 | -0.689 | 0.10243 | -0.015 | -6.729
-14.5 | -0.666 | 0.09113 | -0.017 | -7.309
-14 | -0.632 | 0.09852 | -0.015 | -6.419
-13.5 | -0.609 | 0.08574 | -0.017 | -7.104
-13 | -0.578 | 0.09018 | -0.015 | -6.404
-12.5 | -0.553 | 0.08004 | -0.017 | -6.904
-12 | -0.523 | 0.08217 | -0.016 | -6.359
-11.5 | -0.498 | 0.07247 | -0.017 | -6.87
-11 | -0.467 | 0.07406 | -0.016 | -6.308
-10.5 | -0.444 | 0.06311 | -0.018 | -7.035
-10 | -0.414 | 0.06273 | -0.018 | -6.606
-9.5 | -0.386 | 0.06074 | -0.018 | -6.356
-9 | -0.414 | 0.05899 | -0.018 | -7.022
-8.5 | -0.585 | 0.02346 | -0.027 | -24.934
-8 | -0.632 | 0.01195 | -0.031 | -52.936
-7.5 | -0.603 | 0.0111 | -0.032 | -54.353
-7 | -0.56 | 0.00938 | -0.032 | -59.719
-6.5 | -0.508 | 0.00949 | -0.032 | -53.533
-6 | -0.45 | 0.00967 | -0.033 | -46.568
-5.5 | -0.388 | 0.00939 | -0.033 | -41.369
-5 | -0.324 | 0.00968 | -0.034 | -33.439
-4.5 | -0.257 | 0.00947 | -0.034 | -27.125
-4 | -0.189 | 0.00936 | -0.034 | -20.164
-3.5 | -0.119 | 0.00973 | -0.035 | -12.248
-3 | -0.049 | 0.00908 | -0.035 | -5.394
-2.5 | 0.022 | 0.009 | -0.036 | 2.423
-2 | 0.093 | 0.00895 | -0.036 | 10.396
-1.5 | 0.165 | 0.00943 | -0.036 | 17.452
-1 | 0.236 | 0.00938 | -0.037 | 25.129
-0.5 | 0.307 | 0.00893 | -0.037 | 34.373
0 | 0.378 | 0.0089 | -0.038 | 42.442
0.5 | 0.448 | 0.00883 | -0.038 | 50.79
1 | 0.519 | 0.00768 | -0.038 | 67.567
1.5 | 0.589 | 0.00767 | -0.039 | 76.761
2 | 0.659 | 0.00782 | -0.039 | 84.248
2.5 | 0.728 | 0.0076 | -0.04 | 95.755
3 | 0.797 | 0.00777 | -0.04 | 102.602
3.5 | 0.866 | 0.00758 | -0.04 | 114.155
4 | 0.933 | 0.00878 | -0.041 | 106.264
4.5 | 1.001 | 0.00911 | -0.041 | 109.845
5 | 1.067 | 0.0095 | -0.042 | 112.319
5.5 | 1.132 | 0.01016 | -0.042 | 111.441
6 | 1.196 | 0.01066 | -0.042 | 112.2
6.5 | 1.258 | 0.01122 | -0.043 | 112.108
7 | 1.317 | 0.01194 | -0.043 | 110.342
7.5 | 1.374 | 0.01282 | -0.043 | 107.118
8 | 1.426 | 0.01394 | -0.043 | 102.33
8.5 | 1.473 | 0.01555 | -0.044 | 94.696
9 | 1.512 | 0.01747 | -0.044 | 86.536
9.5 | 1.541 | 0.0201 | -0.044 | 76.675
10 | 1.559 | 0.02367 | -0.043 | 65.875
10.5 | 1.564 | 0.02832 | -0.043 | 55.224
11 | 1.554 | 0.03382 | -0.043 | 45.94
11.5 | 1.518 | 0.04035 | -0.042 | 37.621
12 | 1.436 | 0.04851 | -0.042 | 29.596
12.5 | 1.112 | 0.06227 | -0.041 | 17.852
13 | 0.952 | 0.07058 | -0.041 | 13.488
13.5 | 0.98 | 0.07356 | -0.041 | 13.318
14 | 1.011 | 0.07274 | -0.041 | 13.899
14.5 | 1.035 | 0.07931 | -0.041 | 13.054
15 | 1.062 | 0.08392 | -0.041 | 12.652
15.5 | 1.088 | 0.08845 | -0.041 | 12.303

## 104. Re 8M Mach 0.50 (2)
BIGFOIL.COM POLAR EXPORT
NACA35016
NACA35016 |  |  |  | Cl Max: | 1.662 | at alpha= | 12 | deg
XFOIL ncrit=9 |  |  |  | L/D Max: | 159.554 | at alpha= | 7 | deg
Re: | 8000000 |  |  | Cd Min: | 0.12152 | at alpha= | -15 | deg
Mach: | 0.5 |  |  | Cl=0 at alpha= | -2.8201 | deg
|  |  |  | @ Cl=0.1, Cd= | 0.0069445
|  |  |  | @ Cl=0.4, Cd= | 0.0067553
|  |  |  | @ Cl=0.6, Cd= | 0.0058763
alpha (deg) | Cl | Cd | Cm | Cl/Cd
-15 | -0.5575 | 0.12152 | -0.048 | -4.5877
-14.5 | -0.5714 | 0.10895 | -0.0579 | -5.2446
-14 | -0.5927 | 0.09618 | -0.0683 | -6.1624
-13.5 | -0.6271 | 0.08441 | -0.076 | -7.4292
-13 | -0.6573 | 0.0728 | -0.0848 | -9.0288
-12.5 | -0.6671 | 0.05803 | -0.1033 | -11.4958
-12 | -0.6832 | 0.04355 | -0.1206 | -15.6877
-11.5 | -0.6924 | 0.02913 | -0.1425 | -23.7693
-11 | -0.7242 | 0.02221 | -0.1413 | -32.6069
-10.5 | -0.7641 | 0.01768 | -0.1302 | -43.2183
-10 | -0.7909 | 0.0141 | -0.1163 | -56.0922
-9.5 | -0.7818 | 0.01179 | -0.1041 | -66.3104
-9 | -0.7483 | 0.01062 | -0.094 | -70.4614
-8.5 | -0.6998 | 0.0099 | -0.086 | -70.6869
-8 | -0.6428 | 0.00938 | -0.0798 | -68.5288
-7.5 | -0.5843 | 0.00899 | -0.0742 | -64.9944
-7 | -0.524 | 0.00864 | -0.0692 | -60.6481
-6.5 | -0.462 | 0.00838 | -0.065 | -55.1313
-6 | -0.4007 | 0.00811 | -0.0609 | -49.4081
-5.5 | -0.3375 | 0.0079 | -0.0575 | -42.7215
-5 | -0.2749 | 0.00767 | -0.0543 | -35.8409
-4.5 | -0.2125 | 0.00751 | -0.0514 | -28.2956
-4 | -0.1486 | 0.00736 | -0.0489 | -20.1902
-3.5 | -0.0859 | 0.00723 | -0.0464 | -11.8811
-3 | -0.0226 | 0.00711 | -0.0442 | -3.1786
-2.5 | 0.0402 | 0.00702 | -0.0421 | 5.7265
-2 | 0.1036 | 0.00694 | -0.0402 | 14.928
-1.5 | 0.1665 | 0.00688 | -0.0384 | 24.2006
-1 | 0.2293 | 0.00682 | -0.0366 | 33.6217
-0.5 | 0.2918 | 0.00679 | -0.0348 | 42.975
0 | 0.3546 | 0.00677 | -0.0331 | 52.3781
0.5 | 0.4163 | 0.00675 | -0.0312 | 61.6741
1 | 0.4773 | 0.0067 | -0.0292 | 71.2388
1.5 | 0.5353 | 0.00661 | -0.0266 | 80.9834
2 | 0.5744 | 0.00592 | -0.0205 | 97.027
2.5 | 0.6271 | 0.00583 | -0.0168 | 107.5643
3 | 0.683 | 0.00581 | -0.0136 | 117.5559
3.5 | 0.7359 | 0.00585 | -0.0097 | 125.7949
4 | 0.7837 | 0.00585 | -0.0046 | 133.9658
4.5 | 0.8237 | 0.00592 | 0.0021 | 139.1385
5 | 0.8659 | 0.00598 | 0.0085 | 144.7993
5.5 | 0.9365 | 0.00626 | 0.0091 | 149.6006
6 | 1.0392 | 0.00672 | 0.0033 | 154.6429
6.5 | 1.1365 | 0.00715 | -0.001 | 158.951
7 | 1.2158 | 0.00762 | -0.0016 | 159.5538
7.5 | 1.2938 | 0.00819 | -0.0017 | 157.9731
8 | 1.3599 | 0.00886 | 0.0005 | 153.4876
8.5 | 1.4212 | 0.00963 | 0.0035 | 147.5805
9 | 1.4917 | 0.01053 | 0.0048 | 141.6619
9.5 | 1.5583 | 0.01166 | 0.0066 | 133.6449
10 | 1.6152 | 0.0131 | 0.0095 | 123.2977
10.5 | 1.6323 | 0.01488 | 0.018 | 109.6976
11 | 1.6481 | 0.01728 | 0.0252 | 95.3762
11.5 | 1.6576 | 0.02052 | 0.0313 | 80.7797
12 | 1.662 | 0.0247 | 0.0359 | 67.2874
12.5 | 1.6531 | 0.03036 | 0.039 | 54.4499
13 | 1.6316 | 0.03738 | 0.0408 | 43.649
13.5 | 1.5971 | 0.04564 | 0.0413 | 34.9934
14 | 1.5556 | 0.05468 | 0.0409 | 28.4492
14.5 | 1.5086 | 0.06446 | 0.0395 | 23.4037
15 | 1.4674 | 0.07425 | 0.0373 | 19.763
15.5 | 1.4309 | 0.08405 | 0.0346 | 17.0244
16.5 | 1.3763 | 0.10305 | 0.0283 | 13.3557
17 | 1.3508 | 0.11283 | 0.0243 | 11.972

## 105. Re 10M Mach 0.00 (1)
BIGFOIL.COM POLAR EXPORT
NACA35016
NACA35016 |  |  |  | Cl Max: | 1.828 | at alpha= | 17 | deg
JavaFoil+Calcfoil stall+Eppler ext transition |  |  |  | L/D Max: | 141.484 | at alpha= | 7 | deg
Re: | 10000000 |  |  | Cd Min: | 0.00788 | at alpha= | 1 | deg
Mach: | 0 |  |  | Cl=0 at alpha= | -2.6532 | deg
|  |  |  | @ Cl=0.1, Cd= | 0.0095753
|  |  |  | @ Cl=0.4, Cd= | 0.0088331
|  |  |  | @ Cl=0.6, Cd= | 0.0080226
alpha (deg) | Cl | Cd | Cm | Cl/Cd
-19.5 | -0.994 | 0.12695 | -0.014 | -7.829
-19 | -0.999 | 0.11998 | -0.014 | -8.327
-18.5 | -1.003 | 0.11262 | -0.015 | -8.907
-18 | -1.005 | 0.10573 | -0.015 | -9.509
-17.5 | -1.006 | 0.09883 | -0.016 | -10.179
-17 | -1.007 | 0.09042 | -0.016 | -11.135
-16.5 | -1.006 | 0.08241 | -0.017 | -12.206
-16 | -1.011 | 0.07 | -0.018 | -14.438
-15.5 | -1.043 | 0.04452 | -0.02 | -23.425
-15 | -1.066 | 0.02861 | -0.021 | -37.257
-14.5 | -1.079 | 0.01983 | -0.022 | -54.382
-14 | -1.078 | 0.01573 | -0.023 | -68.53
-13.5 | -1.065 | 0.0138 | -0.024 | -77.165
-13 | -1.045 | 0.0127 | -0.024 | -82.278
-12.5 | -1.018 | 0.01196 | -0.024 | -85.078
-12 | -0.986 | 0.01142 | -0.025 | -86.309
-11.5 | -0.95 | 0.01096 | -0.025 | -86.691
-11 | -0.911 | 0.01059 | -0.025 | -86.068
-10.5 | -0.87 | 0.00921 | -0.026 | -94.436
-10 | -0.825 | 0.00945 | -0.026 | -87.343
-9.5 | -0.779 | 0.00985 | -0.026 | -79.109
-9 | -0.73 | 0.00956 | -0.027 | -76.42
-8.5 | -0.68 | 0.0099 | -0.027 | -68.676
-8 | -0.627 | 0.00965 | -0.027 | -65.029
-7.5 | -0.573 | 0.0101 | -0.028 | -56.791
-7 | -0.518 | 0.00988 | -0.028 | -52.428
-6.5 | -0.461 | 0.00969 | -0.028 | -47.629
-6 | -0.404 | 0.00944 | -0.028 | -42.745
-5.5 | -0.345 | 0.00997 | -0.029 | -34.611
-5 | -0.286 | 0.00984 | -0.029 | -29.046
-4.5 | -0.226 | 0.0096 | -0.029 | -23.503
-4 | -0.165 | 0.00952 | -0.03 | -17.34
-3.5 | -0.104 | 0.00943 | -0.03 | -11.039
-3 | -0.043 | 0.00934 | -0.03 | -4.569
-2.5 | 0.019 | 0.00926 | -0.031 | 2.048
-2 | 0.081 | 0.00975 | -0.031 | 8.291
-1.5 | 0.143 | 0.00918 | -0.031 | 15.56
-1 | 0.205 | 0.00913 | -0.032 | 22.431
-0.5 | 0.266 | 0.00906 | -0.032 | 29.429
0 | 0.328 | 0.00904 | -0.033 | 36.281
0.5 | 0.39 | 0.00902 | -0.033 | 43.196
1 | 0.451 | 0.00788 | -0.033 | 57.234
1.5 | 0.512 | 0.008 | -0.034 | 64.083
2 | 0.574 | 0.00798 | -0.034 | 71.899
2.5 | 0.635 | 0.00808 | -0.034 | 78.569
3 | 0.695 | 0.00822 | -0.035 | 84.618
3.5 | 0.756 | 0.00837 | -0.035 | 90.26
4 | 0.816 | 0.00805 | -0.035 | 101.35
4.5 | 0.876 | 0.0082 | -0.036 | 106.918
5 | 0.936 | 0.00791 | -0.036 | 118.335
5.5 | 0.995 | 0.00815 | -0.036 | 122.173
6 | 1.054 | 0.00792 | -0.037 | 133.012
6.5 | 1.112 | 0.0082 | -0.037 | 135.606
7 | 1.17 | 0.00827 | -0.038 | 141.484
7.5 | 1.227 | 0.00946 | -0.038 | 129.694
8 | 1.282 | 0.00984 | -0.038 | 130.297
8.5 | 1.337 | 0.01056 | -0.039 | 126.63
9 | 1.389 | 0.01104 | -0.039 | 125.857
9.5 | 1.44 | 0.01161 | -0.039 | 123.973
10 | 1.488 | 0.01228 | -0.039 | 121.152
10.5 | 1.533 | 0.0131 | -0.04 | 117.021
11 | 1.575 | 0.01404 | -0.04 | 112.225
11.5 | 1.615 | 0.01513 | -0.04 | 106.738
12 | 1.651 | 0.01635 | -0.04 | 100.967
12.5 | 1.683 | 0.01774 | -0.04 | 94.873
13 | 1.712 | 0.01934 | -0.041 | 88.549
13.5 | 1.739 | 0.02112 | -0.041 | 82.32
14 | 1.762 | 0.0231 | -0.041 | 76.282
14.5 | 1.781 | 0.02534 | -0.041 | 70.291
15 | 1.797 | 0.02784 | -0.041 | 64.521
15.5 | 1.809 | 0.0306 | -0.041 | 59.126
16 | 1.818 | 0.03362 | -0.041 | 54.085
16.5 | 1.825 | 0.03693 | -0.041 | 49.413
17 | 1.828 | 0.04051 | -0.041 | 45.13
17.5 | 1.828 | 0.04425 | -0.041 | 41.302
18 | 1.823 | 0.04839 | -0.041 | 37.681
18.5 | 1.816 | 0.05272 | -0.041 | 34.446
19 | 1.806 | 0.05735 | -0.041 | 31.489
19.5 | 1.793 | 0.06217 | -0.041 | 28.846
20 | 1.778 | 0.06713 | -0.041 | 26.493

## 106. Re 10M Mach 0.00 (2)
BIGFOIL.COM POLAR EXPORT
NACA35016
NACA35016 |  |  |  | Cl Max: | 1.7655 | at alpha= | 18.5 | deg
XFOIL ncrit=9 |  |  |  | L/D Max: | 169.701 | at alpha= | 8 | deg
Re: | 10000000 |  |  | Cd Min: | 0.06005 | at alpha= | 20 | deg
Mach: | 0 |  |  | Cl=0 at alpha= | -2.7816 | deg
|  |  |  | @ Cl=0.1, Cd= | 0.0063504
|  |  |  | @ Cl=0.4, Cd= | 0.0061059
|  |  |  | @ Cl=0.6, Cd= | 0.0052372
alpha (deg) | Cl | Cd | Cm | Cl/Cd
-20 | -1.671 | 0.01988 | -0.0786 | -84.0543
-19.5 | -1.6517 | 0.01842 | -0.0746 | -89.6688
-19 | -1.6292 | 0.01737 | -0.0703 | -93.7939
-18.5 | -1.6049 | 0.01649 | -0.0659 | -97.3257
-18 | -1.5818 | 0.01574 | -0.0608 | -100.4956
-17.5 | -1.5413 | 0.01502 | -0.0588 | -102.6165
-17 | -1.4903 | 0.01434 | -0.0586 | -103.9261
-16.5 | -1.4388 | 0.01358 | -0.0585 | -105.9499
-16 | -1.3856 | 0.01286 | -0.0586 | -107.7449
-15.5 | -1.3415 | 0.01222 | -0.0567 | -109.7791
-15 | -1.2877 | 0.0116 | -0.0566 | -111.0086
-14.5 | -1.2197 | 0.01101 | -0.0594 | -110.7811
-14 | -1.1363 | 0.01044 | -0.0654 | -108.841
-13.5 | -1.0371 | 0.0097 | -0.0749 | -106.9175
-13 | -1.0005 | 0.00941 | -0.0709 | -106.3231
-12.5 | -0.9666 | 0.00923 | -0.0662 | -104.7237
-12 | -0.9258 | 0.00902 | -0.0629 | -102.6386
-11.5 | -0.8826 | 0.00882 | -0.0601 | -100.068
-11 | -0.8392 | 0.0086 | -0.0573 | -97.5814
-10.5 | -0.7937 | 0.00837 | -0.0549 | -94.8268
-10 | -0.747 | 0.00821 | -0.0527 | -90.9866
-9.5 | -0.6987 | 0.00805 | -0.0509 | -86.795
-9 | -0.6506 | 0.00786 | -0.049 | -82.7735
-8.5 | -0.6013 | 0.00771 | -0.0473 | -77.9896
-8 | -0.5511 | 0.00758 | -0.0458 | -72.7045
-7.5 | -0.5009 | 0.00743 | -0.0443 | -67.4159
-7 | -0.4491 | 0.00731 | -0.043 | -61.4364
-6.5 | -0.3977 | 0.00717 | -0.0417 | -55.4672
-6 | -0.345 | 0.00707 | -0.0407 | -48.7977
-5.5 | -0.2925 | 0.00695 | -0.0396 | -42.0863
-5 | -0.2392 | 0.00685 | -0.0387 | -34.9197
-4.5 | -0.1855 | 0.00673 | -0.0379 | -27.5632
-4 | -0.1322 | 0.00665 | -0.0369 | -19.8797
-3.5 | -0.0779 | 0.00655 | -0.0362 | -11.8931
-3 | -0.0238 | 0.00649 | -0.0355 | -3.6672
-2.5 | 0.0307 | 0.00641 | -0.0348 | 4.7894
-2 | 0.0847 | 0.00637 | -0.0341 | 13.2967
-1.5 | 0.1392 | 0.0063 | -0.0334 | 22.0952
-1 | 0.1931 | 0.00626 | -0.0327 | 30.8466
-0.5 | 0.2476 | 0.00622 | -0.0321 | 39.8071
0 | 0.3015 | 0.00621 | -0.0314 | 48.5507
0.5 | 0.3555 | 0.00614 | -0.0307 | 57.899
1 | 0.4077 | 0.0061 | -0.0297 | 66.8361
1.5 | 0.4594 | 0.00594 | -0.0287 | 77.3401
2 | 0.4995 | 0.00543 | -0.0253 | 91.989
2.5 | 0.549 | 0.00527 | -0.0238 | 104.1746
3 | 0.5977 | 0.00524 | -0.0221 | 114.0649
3.5 | 0.6478 | 0.00518 | -0.0207 | 125.0579
4 | 0.6956 | 0.00521 | -0.0189 | 133.5125
4.5 | 0.7427 | 0.00518 | -0.0168 | 143.3784
5 | 0.7878 | 0.00525 | -0.0144 | 150.0571
5.5 | 0.8365 | 0.00537 | -0.0128 | 155.7728
6 | 0.8852 | 0.00551 | -0.0112 | 160.6534
6.5 | 0.9338 | 0.00571 | -0.0098 | 163.5377
7 | 0.9919 | 0.00594 | -0.0104 | 166.9865
7.5 | 1.0644 | 0.00629 | -0.0144 | 169.221
8 | 1.1353 | 0.00669 | -0.0182 | 169.701
8.5 | 1.1944 | 0.0071 | -0.0194 | 168.2254
9 | 1.2553 | 0.00758 | -0.021 | 165.6069
9.5 | 1.309 | 0.00807 | -0.0212 | 162.2057
10 | 1.3524 | 0.0086 | -0.0191 | 157.2558
10.5 | 1.4062 | 0.0092 | -0.0196 | 152.8478
11 | 1.4571 | 0.0099 | -0.0196 | 147.1818
11.5 | 1.5078 | 0.01056 | -0.0196 | 142.7841
12 | 1.5571 | 0.01125 | -0.0196 | 138.4089
12.5 | 1.5925 | 0.01199 | -0.0168 | 132.819
13 | 1.6097 | 0.0128 | -0.0106 | 125.7578
13.5 | 1.6326 | 0.01365 | -0.0058 | 119.6044
14 | 1.6525 | 0.01476 | -0.001 | 111.958
14.5 | 1.6768 | 0.01591 | 0.0025 | 105.3928
15 | 1.6966 | 0.01747 | 0.0061 | 97.1151
15.5 | 1.7152 | 0.0193 | 0.0092 | 88.8705
16 | 1.7305 | 0.02154 | 0.012 | 80.3389
16.5 | 1.7468 | 0.02396 | 0.0141 | 72.9048
17 | 1.7567 | 0.02708 | 0.0159 | 64.8708
17.5 | 1.7651 | 0.03062 | 0.0172 | 57.6453
18 | 1.7643 | 0.03527 | 0.0181 | 50.0227
18.5 | 1.7655 | 0.04 | 0.0183 | 44.1375
19 | 1.7585 | 0.04582 | 0.0181 | 38.3784
19.5 | 1.7398 | 0.0531 | 0.0173 | 32.7646
20 | 1.7263 | 0.06005 | 0.0162 | 28.7477

## 107. Re 10M Mach 0.10 (1)
BIGFOIL.COM POLAR EXPORT
NACA35016
NACA35016 |  |  |  | Cl Max: | 1.815 | at alpha= | 17 | deg
JavaFoil+Calcfoil stall+Eppler ext transition |  |  |  | L/D Max: | 141.146 | at alpha= | 7 | deg
Re: | 10000000 |  |  | Cd Min: | 0.00792 | at alpha= | 1 | deg
Mach: | 0.1 |  |  | Cl=0 at alpha= | -2.6532 | deg
|  |  |  | @ Cl=0.1, Cd= | 0.0092779
|  |  |  | @ Cl=0.4, Cd= | 0.008867
|  |  |  | @ Cl=0.6, Cd= | 0.0080748
alpha (deg) | Cl | Cd | Cm | Cl/Cd
-19 | -0.966 | 0.12329 | -0.014 | -7.837
-18.5 | -0.973 | 0.11622 | -0.015 | -8.37
-18 | -0.977 | 0.1094 | -0.015 | -8.934
-17.5 | -0.981 | 0.1022 | -0.015 | -9.597
-17 | -0.983 | 0.09471 | -0.016 | -10.377
-16.5 | -0.984 | 0.08683 | -0.016 | -11.329
-16 | -0.984 | 0.07789 | -0.017 | -12.64
-15.5 | -0.991 | 0.06465 | -0.018 | -15.333
-15 | -1.033 | 0.03656 | -0.021 | -28.254
-14.5 | -1.052 | 0.02422 | -0.022 | -43.421
-14 | -1.06 | 0.01744 | -0.023 | -60.789
-13.5 | -1.054 | 0.01455 | -0.024 | -72.472
-13 | -1.038 | 0.01306 | -0.024 | -79.471
-12.5 | -1.013 | 0.01221 | -0.025 | -82.993
-12 | -0.983 | 0.01158 | -0.025 | -84.926
-11.5 | -0.949 | 0.0111 | -0.025 | -85.474
-11 | -0.911 | 0.01071 | -0.026 | -85.04
-10.5 | -0.87 | 0.00928 | -0.026 | -93.763
-10 | -0.827 | 0.00957 | -0.026 | -86.383
-9.5 | -0.781 | 0.00991 | -0.026 | -78.777
-9 | -0.732 | 0.00965 | -0.027 | -75.904
-8.5 | -0.682 | 0.00994 | -0.027 | -68.603
-8 | -0.63 | 0.00972 | -0.027 | -64.772
-7.5 | -0.575 | 0.00948 | -0.028 | -60.696
-7 | -0.52 | 0.00987 | -0.028 | -52.657
-6.5 | -0.463 | 0.00972 | -0.028 | -47.651
-6 | -0.405 | 0.00949 | -0.029 | -42.721
-5.5 | -0.347 | 0.01 | -0.029 | -34.666
-5 | -0.287 | 0.00987 | -0.029 | -29.084
-4.5 | -0.227 | 0.00972 | -0.03 | -23.315
-4 | -0.166 | 0.00955 | -0.03 | -17.369
-3.5 | -0.105 | 0.0094 | -0.03 | -11.127
-3 | -0.043 | 0.00939 | -0.031 | -4.568
-2.5 | 0.019 | 0.00933 | -0.031 | 2.043
-2 | 0.081 | 0.00929 | -0.031 | 8.745
-1.5 | 0.144 | 0.00925 | -0.032 | 15.517
-1 | 0.206 | 0.00913 | -0.032 | 22.536
-0.5 | 0.268 | 0.00912 | -0.032 | 29.374
0 | 0.33 | 0.0091 | -0.033 | 36.236
0.5 | 0.392 | 0.00901 | -0.033 | 43.44
1 | 0.453 | 0.00792 | -0.033 | 57.206
1.5 | 0.515 | 0.00807 | -0.034 | 63.821
2 | 0.576 | 0.00804 | -0.034 | 71.734
2.5 | 0.638 | 0.00813 | -0.034 | 78.393
3 | 0.699 | 0.00828 | -0.035 | 84.399
3.5 | 0.76 | 0.00844 | -0.035 | 89.963
4 | 0.82 | 0.00808 | -0.036 | 101.522
4.5 | 0.88 | 0.00825 | -0.036 | 106.693
5 | 0.94 | 0.00795 | -0.036 | 118.361
5.5 | 1 | 0.00819 | -0.037 | 122.126
6 | 1.059 | 0.00797 | -0.037 | 132.948
6.5 | 1.117 | 0.00852 | -0.037 | 131.191
7 | 1.175 | 0.00833 | -0.038 | 141.146
7.5 | 1.232 | 0.00953 | -0.038 | 129.294
8 | 1.288 | 0.00993 | -0.038 | 129.714
8.5 | 1.342 | 0.01066 | -0.039 | 125.978
9 | 1.395 | 0.01116 | -0.039 | 124.954
9.5 | 1.445 | 0.01176 | -0.039 | 122.928
10 | 1.493 | 0.01245 | -0.04 | 119.926
10.5 | 1.538 | 0.0133 | -0.04 | 115.593
11 | 1.58 | 0.01429 | -0.04 | 110.52
11.5 | 1.618 | 0.01543 | -0.04 | 104.897
12 | 1.653 | 0.01673 | -0.04 | 98.828
12.5 | 1.685 | 0.01819 | -0.041 | 92.641
13 | 1.713 | 0.01986 | -0.041 | 86.261
13.5 | 1.738 | 0.02175 | -0.041 | 79.938
14 | 1.76 | 0.02384 | -0.041 | 73.83
14.5 | 1.778 | 0.02622 | -0.041 | 67.827
15 | 1.792 | 0.02886 | -0.041 | 62.094
15.5 | 1.802 | 0.03177 | -0.041 | 56.744
16 | 1.81 | 0.03491 | -0.041 | 51.853
16.5 | 1.814 | 0.03837 | -0.041 | 47.284
17 | 1.815 | 0.04212 | -0.041 | 43.097
17.5 | 1.812 | 0.04613 | -0.041 | 39.285
18 | 1.805 | 0.05037 | -0.041 | 35.834
18.5 | 1.794 | 0.055 | -0.041 | 32.625
19 | 1.781 | 0.05975 | -0.041 | 29.809
19.5 | 1.765 | 0.06478 | -0.041 | 27.246
20 | 1.746 | 0.07012 | -0.041 | 24.903

## 108. Re 10M Mach 0.10 (2)
BIGFOIL.COM POLAR EXPORT
NACA35016
NACA35016 |  |  |  | Cl Max: | 1.7573 | at alpha= | 17.5 | deg
XFOIL ncrit=9 |  |  |  | L/D Max: | 169.585 | at alpha= | 8 | deg
Re: | 10000000 |  |  | Cd Min: | 0.06541 | at alpha= | 20 | deg
Mach: | 0.1 |  |  | Cl=0 at alpha= | -2.7828 | deg
|  |  |  | @ Cl=0.1, Cd= | 0.0063539
|  |  |  | @ Cl=0.4, Cd= | 0.0061178
|  |  |  | @ Cl=0.6, Cd= | 0.0052604
alpha (deg) | Cl | Cd | Cm | Cl/Cd
-20 | -1.6696 | 0.02136 | -0.0844 | -78.1648
-19.5 | -1.6531 | 0.01956 | -0.0804 | -84.5143
-19 | -1.6325 | 0.01824 | -0.076 | -89.5011
-18.5 | -1.6096 | 0.01719 | -0.0714 | -93.6358
-18 | -1.5866 | 0.01628 | -0.0662 | -97.457
-17.5 | -1.5541 | 0.0155 | -0.0625 | -100.2645
-17 | -1.503 | 0.01474 | -0.0621 | -101.9674
-16.5 | -1.4501 | 0.01403 | -0.0618 | -103.3571
-16 | -1.3963 | 0.01327 | -0.0617 | -105.2223
-15.5 | -1.3483 | 0.01255 | -0.0603 | -107.4343
-14.5 | -1.2314 | 0.01122 | -0.0614 | -109.7504
-14 | -1.1493 | 0.01062 | -0.0668 | -108.2203
-13.5 | -1.0455 | 0.00989 | -0.0768 | -105.7128
-13 | -1.0018 | 0.00952 | -0.0741 | -105.2311
-12.5 | -0.9719 | 0.00934 | -0.0684 | -104.0578
-12 | -0.9315 | 0.0091 | -0.0648 | -102.3626
-11.5 | -0.8882 | 0.0089 | -0.0617 | -99.7978
-11 | -0.8441 | 0.00869 | -0.0589 | -97.1346
-10.5 | -0.7985 | 0.00845 | -0.0563 | -94.497
-10 | -0.7518 | 0.00826 | -0.054 | -91.0169
-9.5 | -0.703 | 0.00811 | -0.052 | -86.6831
-9 | -0.6544 | 0.00792 | -0.05 | -82.6263
-8.5 | -0.605 | 0.00774 | -0.0482 | -78.1654
-8 | -0.5544 | 0.00762 | -0.0466 | -72.7559
-7.5 | -0.5038 | 0.00746 | -0.045 | -67.5335
-7 | -0.4519 | 0.00733 | -0.0437 | -61.6508
-6.5 | -0.4 | 0.0072 | -0.0423 | -55.5556
-6 | -0.347 | 0.00708 | -0.0412 | -49.0113
-5.5 | -0.2941 | 0.00696 | -0.0401 | -42.2557
-5 | -0.2405 | 0.00687 | -0.0391 | -35.0073
-4.5 | -0.1865 | 0.00674 | -0.0382 | -27.6706
-4 | -0.1328 | 0.00666 | -0.0373 | -19.9399
-3.5 | -0.0782 | 0.00657 | -0.0365 | -11.9026
-3 | -0.0238 | 0.0065 | -0.0357 | -3.6615
-2.5 | 0.031 | 0.00642 | -0.035 | 4.8287
-2 | 0.0853 | 0.00637 | -0.0343 | 13.3909
-1.5 | 0.1401 | 0.00631 | -0.0336 | 22.2029
-1 | 0.1943 | 0.00627 | -0.0328 | 30.9888
-0.5 | 0.249 | 0.00623 | -0.0322 | 39.9679
0 | 0.3033 | 0.00621 | -0.0315 | 48.8406
0.5 | 0.3576 | 0.00615 | -0.0308 | 58.1463
1 | 0.4102 | 0.00611 | -0.0298 | 67.1358
1.5 | 0.4622 | 0.00596 | -0.0287 | 77.5503
2 | 0.5023 | 0.00544 | -0.0253 | 92.3346
2.5 | 0.552 | 0.00528 | -0.0237 | 104.5455
3 | 0.6009 | 0.00526 | -0.022 | 114.2395
3.5 | 0.6512 | 0.0052 | -0.0206 | 125.2308
4 | 0.6993 | 0.00523 | -0.0187 | 133.7094
4.5 | 0.7465 | 0.0052 | -0.0166 | 143.5577
5 | 0.7919 | 0.00526 | -0.0141 | 150.5513
5.5 | 0.8405 | 0.00539 | -0.0123 | 155.9369
6 | 0.8896 | 0.00553 | -0.0107 | 160.868
6.5 | 0.9385 | 0.00574 | -0.0092 | 163.5017
7 | 0.9982 | 0.00598 | -0.0101 | 166.9231
7.5 | 1.0723 | 0.00633 | -0.0143 | 169.3997
8 | 1.143 | 0.00674 | -0.0179 | 169.5846
8.5 | 1.2026 | 0.00715 | -0.019 | 168.1958
9 | 1.2637 | 0.00765 | -0.0205 | 165.1895
9.5 | 1.3173 | 0.00815 | -0.0205 | 161.6319
10 | 1.3611 | 0.00868 | -0.0184 | 156.8088
10.5 | 1.4147 | 0.0093 | -0.0186 | 152.1183
11 | 1.4661 | 0.01001 | -0.0186 | 146.4635
11.5 | 1.517 | 0.01069 | -0.0185 | 141.9083
12 | 1.5655 | 0.01145 | -0.0182 | 136.7249
12.5 | 1.5946 | 0.0122 | -0.014 | 130.7049
13 | 1.6135 | 0.01307 | -0.0081 | 123.4507
13.5 | 1.6352 | 0.01401 | -0.0031 | 116.7166
14 | 1.6554 | 0.01521 | 0.0015 | 108.8363
14.5 | 1.6802 | 0.01646 | 0.005 | 102.0778
15 | 1.6984 | 0.01821 | 0.0086 | 93.2674
15.5 | 1.7165 | 0.0202 | 0.0116 | 84.9752
16 | 1.7308 | 0.02267 | 0.0142 | 76.3476
16.5 | 1.744 | 0.02548 | 0.0163 | 68.4458
17 | 1.7533 | 0.02889 | 0.0179 | 60.6888
17.5 | 1.7573 | 0.03301 | 0.019 | 53.2354
18 | 1.7556 | 0.03797 | 0.0196 | 46.2365
18.5 | 1.7528 | 0.04329 | 0.0196 | 40.4897
19 | 1.7383 | 0.05009 | 0.019 | 34.7035
19.5 | 1.7184 | 0.05771 | 0.0179 | 29.7765
20 | 1.6995 | 0.06541 | 0.0165 | 25.9823

## 109. Re 10M Mach 0.25 (1)
BIGFOIL.COM POLAR EXPORT
NACA35016
NACA35016 |  |  |  | Cl Max: | 1.751 | at alpha= | 15 | deg
JavaFoil+Calcfoil stall+Eppler ext transition |  |  |  | L/D Max: | 138.457 | at alpha= | 6 | deg
Re: | 10000000 |  |  | Cd Min: | 0.00757 | at alpha= | 1 | deg
Mach: | 0.25 |  |  | Cl=0 at alpha= | -2.6562 | deg
|  |  |  | @ Cl=0.1, Cd= | 0.0090061
|  |  |  | @ Cl=0.4, Cd= | 0.0093084
|  |  |  | @ Cl=0.6, Cd= | 0.0079073
alpha (deg) | Cl | Cd | Cm | Cl/Cd
-17.5 | -0.778 | 0.12146 | -0.014 | -6.401
-17 | -0.801 | 0.11403 | -0.015 | -7.027
-16.5 | -0.822 | 0.10654 | -0.015 | -7.711
-16 | -0.838 | 0.0992 | -0.015 | -8.449
-15.5 | -0.851 | 0.09204 | -0.016 | -9.247
-15 | -0.861 | 0.0845 | -0.016 | -10.187
-14.5 | -0.868 | 0.07653 | -0.017 | -11.338
-14 | -0.874 | 0.0671 | -0.018 | -13.02
-13.5 | -0.908 | 0.04264 | -0.021 | -21.287
-13 | -0.95 | 0.02228 | -0.023 | -42.652
-12.5 | -0.963 | 0.01549 | -0.025 | -62.187
-12 | -0.954 | 0.01323 | -0.025 | -72.126
-11.5 | -0.933 | 0.01218 | -0.026 | -76.6
-11 | -0.903 | 0.01151 | -0.026 | -78.488
-10.5 | -0.869 | 0.01105 | -0.026 | -78.633
-10 | -0.83 | 0.0107 | -0.027 | -77.562
-9.5 | -0.787 | 0.00982 | -0.027 | -80.169
-9 | -0.741 | 0.0095 | -0.027 | -78.023
-8.5 | -0.692 | 0.00973 | -0.028 | -71.109
-8 | -0.64 | 0.01009 | -0.028 | -63.481
-7.5 | -0.587 | 0.00977 | -0.028 | -60.044
-7 | -0.531 | 0.00959 | -0.029 | -55.324
-6.5 | -0.474 | 0.00997 | -0.029 | -47.494
-6 | -0.415 | 0.00975 | -0.029 | -42.541
-5.5 | -0.355 | 0.00963 | -0.03 | -36.854
-5 | -0.294 | 0.00947 | -0.03 | -31.077
-4.5 | -0.233 | 0.00986 | -0.03 | -23.571
-4 | -0.17 | 0.00971 | -0.031 | -17.53
-3.5 | -0.107 | 0.00964 | -0.031 | -11.134
-3 | -0.044 | 0.00906 | -0.031 | -4.86
-2.5 | 0.02 | 0.00896 | -0.032 | 2.185
-2 | 0.083 | 0.00886 | -0.032 | 9.411
-1.5 | 0.147 | 0.00941 | -0.033 | 15.676
-1 | 0.211 | 0.00936 | -0.033 | 22.574
-0.5 | 0.275 | 0.00927 | -0.033 | 29.688
0 | 0.339 | 0.00926 | -0.034 | 36.584
0.5 | 0.402 | 0.00931 | -0.034 | 43.211
1 | 0.466 | 0.00757 | -0.034 | 61.471
1.5 | 0.529 | 0.00768 | -0.035 | 68.881
2 | 0.592 | 0.00784 | -0.035 | 75.443
2.5 | 0.655 | 0.00837 | -0.035 | 78.256
3 | 0.717 | 0.00801 | -0.036 | 89.598
3.5 | 0.78 | 0.00815 | -0.036 | 95.625
4 | 0.842 | 0.00835 | -0.037 | 100.773
4.5 | 0.903 | 0.00803 | -0.037 | 112.458
5 | 0.965 | 0.00823 | -0.037 | 117.21
5.5 | 1.025 | 0.00802 | -0.038 | 127.8
6 | 1.086 | 0.00784 | -0.038 | 138.457
6.5 | 1.145 | 0.00907 | -0.038 | 126.321
7 | 1.204 | 0.00965 | -0.039 | 124.772
7.5 | 1.262 | 0.01001 | -0.039 | 126.049
8 | 1.318 | 0.01045 | -0.039 | 126.121
8.5 | 1.372 | 0.01101 | -0.04 | 124.586
9 | 1.424 | 0.01194 | -0.04 | 119.335
9.5 | 1.474 | 0.01262 | -0.04 | 116.766
10 | 1.52 | 0.01352 | -0.041 | 112.359
10.5 | 1.562 | 0.0146 | -0.041 | 106.949
11 | 1.6 | 0.0159 | -0.041 | 100.657
11.5 | 1.634 | 0.01742 | -0.041 | 93.827
12 | 1.664 | 0.01914 | -0.041 | 86.968
12.5 | 1.69 | 0.02112 | -0.041 | 80.021
13 | 1.711 | 0.02335 | -0.041 | 73.308
13.5 | 1.729 | 0.02587 | -0.041 | 66.817
14 | 1.742 | 0.02873 | -0.041 | 60.617
14.5 | 1.749 | 0.03189 | -0.041 | 54.842
15 | 1.751 | 0.03543 | -0.041 | 49.428
15.5 | 1.748 | 0.03923 | -0.041 | 44.568
16 | 1.741 | 0.04346 | -0.041 | 40.059
16.5 | 1.729 | 0.04798 | -0.041 | 36.027
17 | 1.712 | 0.05282 | -0.041 | 32.403
17.5 | 1.687 | 0.05806 | -0.041 | 29.063
18 | 1.656 | 0.06373 | -0.041 | 25.992
18.5 | 1.621 | 0.06975 | -0.041 | 23.234
19 | 1.58 | 0.0762 | -0.041 | 20.729
19.5 | 1.534 | 0.08282 | -0.041 | 18.521
20 | 1.483 | 0.09022 | -0.041 | 16.441

## 110. Re 10M Mach 0.25 (2)
BIGFOIL.COM POLAR EXPORT
NACA35016
NACA35016 |  |  |  | Cl Max: | 1.7181 | at alpha= | 16 | deg
XFOIL ncrit=9 |  |  |  | L/D Max: | 169.363 | at alpha= | 7.5 | deg
Re: | 10000000 |  |  | Cd Min: | 0.09283 | at alpha= | 20 | deg
Mach: | 0.25 |  |  | Cl=0 at alpha= | -2.7875 | deg
|  |  |  | @ Cl=0.1, Cd= | 0.0064119
|  |  |  | @ Cl=0.4, Cd= | 0.0061959
|  |  |  | @ Cl=0.6, Cd= | 0.0053349
alpha (deg) | Cl | Cd | Cm | Cl/Cd
-20 | -1.6082 | 0.03575 | -0.1091 | -44.9846
-19.5 | -1.615 | 0.0306 | -0.1083 | -52.7778
-19 | -1.6093 | 0.02692 | -0.1058 | -59.7808
-18.5 | -1.5969 | 0.02414 | -0.1021 | -66.1516
-18 | -1.5891 | 0.02158 | -0.0968 | -73.6376
-17.5 | -1.5737 | 0.01969 | -0.091 | -79.9238
-17 | -1.5565 | 0.0182 | -0.0844 | -85.522
-16.5 | -1.5116 | 0.01678 | -0.0818 | -90.0834
-16 | -1.4581 | 0.01559 | -0.0802 | -93.5279
-15.5 | -1.3981 | 0.01455 | -0.0794 | -96.0893
-15 | -1.351 | 0.01373 | -0.076 | -98.3977
-14.5 | -1.2867 | 0.01278 | -0.0759 | -100.6808
-14 | -1.2152 | 0.01185 | -0.0772 | -102.5485
-13.5 | -1.1096 | 0.01093 | -0.0852 | -101.5188
-13 | -1.0166 | 0.01026 | -0.0908 | -99.0838
-12.5 | -0.9896 | 0.01005 | -0.0833 | -98.4677
-12 | -0.9585 | 0.0097 | -0.0766 | -98.8144
-11.5 | -0.9176 | 0.00939 | -0.0719 | -97.721
-11 | -0.8724 | 0.00913 | -0.0681 | -95.5531
-10.5 | -0.8244 | 0.0089 | -0.0647 | -92.6292
-10 | -0.7766 | 0.00863 | -0.0615 | -89.9884
-9.5 | -0.7274 | 0.00839 | -0.0585 | -86.6985
-9 | -0.6766 | 0.00821 | -0.0559 | -82.4117
-8.5 | -0.6248 | 0.00801 | -0.0536 | -78.0025
-8 | -0.5732 | 0.00782 | -0.0513 | -73.2992
-7.5 | -0.5198 | 0.00768 | -0.0494 | -67.6823
-7 | -0.467 | 0.00749 | -0.0474 | -62.3498
-6.5 | -0.4128 | 0.00737 | -0.0457 | -56.0109
-6 | -0.3582 | 0.0072 | -0.0442 | -49.75
-5.5 | -0.3027 | 0.00708 | -0.0429 | -42.7542
-5 | -0.2478 | 0.00695 | -0.0415 | -35.6547
-4.5 | -0.192 | 0.00683 | -0.0403 | -28.1113
-4 | -0.1359 | 0.00674 | -0.0392 | -20.1632
-3.5 | -0.0802 | 0.00665 | -0.0381 | -12.0602
-3 | -0.0238 | 0.00655 | -0.0372 | -3.6336
-2.5 | 0.0322 | 0.00649 | -0.0362 | 4.9615
-2 | 0.0887 | 0.00642 | -0.0354 | 13.8162
-1.5 | 0.1447 | 0.00638 | -0.0345 | 22.6803
-1 | 0.2013 | 0.00633 | -0.0337 | 31.8009
-0.5 | 0.257 | 0.0063 | -0.0328 | 40.7937
0 | 0.3134 | 0.00626 | -0.032 | 50.0639
0.5 | 0.3687 | 0.00623 | -0.031 | 59.1814
1 | 0.4238 | 0.00617 | -0.0301 | 68.6872
1.5 | 0.4767 | 0.00606 | -0.0287 | 78.6634
2 | 0.5183 | 0.00551 | -0.0251 | 94.0653
2.5 | 0.5681 | 0.00536 | -0.0231 | 105.9888
3 | 0.619 | 0.00532 | -0.0213 | 116.3534
3.5 | 0.67 | 0.0053 | -0.0194 | 126.4151
4 | 0.7199 | 0.0053 | -0.0174 | 135.8302
4.5 | 0.7672 | 0.00532 | -0.0147 | 144.2105
5 | 0.8139 | 0.00535 | -0.0119 | 152.1308
5.5 | 0.8622 | 0.00552 | -0.0095 | 156.1957
6 | 0.9127 | 0.00565 | -0.0075 | 161.5398
6.5 | 0.9654 | 0.00586 | -0.0061 | 164.744
7 | 1.0347 | 0.00619 | -0.0084 | 167.1567
7.5 | 1.1161 | 0.00659 | -0.0134 | 169.3627
8 | 1.1843 | 0.00702 | -0.0155 | 168.7037
8.5 | 1.2484 | 0.00748 | -0.0167 | 166.8984
9 | 1.3093 | 0.00801 | -0.0172 | 163.4582
9.5 | 1.3504 | 0.00853 | -0.0136 | 158.3118
10 | 1.4084 | 0.00911 | -0.0137 | 154.5993
10.5 | 1.4622 | 0.0099 | -0.0133 | 147.697
11 | 1.5159 | 0.01066 | -0.0128 | 142.2045
11.5 | 1.5651 | 0.0116 | -0.0118 | 134.9224
12 | 1.5941 | 0.01253 | -0.0069 | 127.2227
12.5 | 1.6142 | 0.01356 | -0.0008 | 119.0413
13 | 1.6335 | 0.01484 | 0.0049 | 110.0741
13.5 | 1.6532 | 0.01636 | 0.0098 | 101.0513
14 | 1.6726 | 0.01825 | 0.014 | 91.6493
14.5 | 1.6897 | 0.02056 | 0.0175 | 82.1839
15 | 1.7014 | 0.02355 | 0.0205 | 72.2463
15.5 | 1.7106 | 0.02707 | 0.0228 | 63.1917
16 | 1.7181 | 0.03109 | 0.0243 | 55.2621
16.5 | 1.7143 | 0.03638 | 0.0253 | 47.122
17 | 1.7095 | 0.0421 | 0.0256 | 40.6057
17.5 | 1.6897 | 0.04951 | 0.0252 | 34.1285
18 | 1.6698 | 0.05721 | 0.0242 | 29.1872
18.5 | 1.6474 | 0.06535 | 0.0228 | 25.2089
19 | 1.6161 | 0.07471 | 0.0207 | 21.6316
19.5 | 1.5908 | 0.08361 | 0.0183 | 19.0264
20 | 1.565 | 0.09283 | 0.0155 | 16.8588

## 111. Re 10M Mach 0.50 (1)
BIGFOIL.COM POLAR EXPORT
NACA35016
NACA35016 |  |  |  | Cl Max: | 1.567 | at alpha= | 10.5 | deg
JavaFoil+Calcfoil stall+Eppler ext transition |  |  |  | L/D Max: | 115.543 | at alpha= | 3.5 | deg
Re: | 10000000 |  |  | Cd Min: | 0.00749 | at alpha= | 2.5 | deg
Mach: | 0.5 |  |  | Cl=0 at alpha= | -2.6549 | deg
|  |  |  | @ Cl=0.1, Cd= | 0.0092151
|  |  |  | @ Cl=0.4, Cd= | 0.0086506
|  |  |  | @ Cl=0.6, Cd= | 0.0076057
alpha (deg) | Cl | Cd | Cm | Cl/Cd
-20 | -0.968 | 0.14994 | -0.016 | -6.458
-19.5 | -0.936 | 0.16254 | -0.015 | -5.76
-19 | -0.912 | 0.13944 | -0.016 | -6.544
-18.5 | -0.889 | 0.12554 | -0.016 | -7.084
-18 | -0.854 | 0.13481 | -0.015 | -6.338
-17.5 | -0.832 | 0.1193 | -0.016 | -6.971
-17 | -0.809 | 0.10426 | -0.017 | -7.76
-16.5 | -0.771 | 0.11643 | -0.015 | -6.625
-16 | -0.749 | 0.10259 | -0.016 | -7.301
-15.5 | -0.73 | 0.08858 | -0.018 | -8.239
-15 | -0.691 | 0.09971 | -0.016 | -6.927
-14.5 | -0.669 | 0.08689 | -0.017 | -7.704
-14 | -0.633 | 0.09625 | -0.015 | -6.579
-13.5 | -0.612 | 0.08223 | -0.017 | -7.442
-13 | -0.578 | 0.08782 | -0.016 | -6.585
-12.5 | -0.555 | 0.07742 | -0.017 | -7.163
-12 | -0.523 | 0.0801 | -0.016 | -6.534
-11.5 | -0.499 | 0.06999 | -0.018 | -7.136
-11 | -0.468 | 0.07268 | -0.017 | -6.441
-10.5 | -0.446 | 0.06129 | -0.019 | -7.271
-10 | -0.416 | 0.0613 | -0.018 | -6.779
-9.5 | -0.387 | 0.0593 | -0.018 | -6.525
-9 | -0.415 | 0.05798 | -0.018 | -7.153
-8.5 | -0.611 | 0.01635 | -0.029 | -37.356
-8 | -0.633 | 0.01151 | -0.031 | -54.989
-7.5 | -0.604 | 0.01073 | -0.032 | -56.287
-7 | -0.56 | 0.00959 | -0.032 | -58.414
-6.5 | -0.508 | 0.00976 | -0.032 | -52.071
-6 | -0.45 | 0.00936 | -0.033 | -48.129
-5.5 | -0.389 | 0.00962 | -0.033 | -40.393
-5 | -0.324 | 0.00938 | -0.034 | -34.507
-4.5 | -0.257 | 0.00919 | -0.034 | -27.951
-4 | -0.189 | 0.00964 | -0.034 | -19.562
-3.5 | -0.119 | 0.00951 | -0.035 | -12.536
-3 | -0.049 | 0.00929 | -0.035 | -5.273
-2.5 | 0.022 | 0.00875 | -0.036 | 2.492
-2 | 0.093 | 0.00922 | -0.036 | 10.086
-1.5 | 0.165 | 0.00917 | -0.036 | 17.936
-1 | 0.236 | 0.00914 | -0.037 | 25.792
-0.5 | 0.307 | 0.00912 | -0.037 | 33.667
0 | 0.378 | 0.00866 | -0.038 | 43.627
0.5 | 0.448 | 0.00863 | -0.038 | 51.919
1 | 0.519 | 0.00867 | -0.038 | 59.858
1.5 | 0.589 | 0.00759 | -0.039 | 77.585
2 | 0.659 | 0.00769 | -0.039 | 85.668
2.5 | 0.728 | 0.00749 | -0.04 | 97.193
3 | 0.797 | 0.00765 | -0.04 | 104.187
3.5 | 0.866 | 0.00749 | -0.04 | 115.543
4 | 0.934 | 0.00868 | -0.041 | 107.567
4.5 | 1.001 | 0.00901 | -0.041 | 111.127
5 | 1.067 | 0.00941 | -0.042 | 113.445
5.5 | 1.132 | 0.01005 | -0.042 | 112.722
6 | 1.196 | 0.01054 | -0.042 | 113.523
6.5 | 1.258 | 0.01111 | -0.043 | 113.262
7 | 1.318 | 0.01184 | -0.043 | 111.319
7.5 | 1.374 | 0.01274 | -0.043 | 107.857
8 | 1.427 | 0.01382 | -0.043 | 103.272
8.5 | 1.474 | 0.01541 | -0.044 | 95.617
9 | 1.513 | 0.01732 | -0.044 | 87.344
9.5 | 1.543 | 0.01985 | -0.044 | 77.729
10 | 1.561 | 0.02324 | -0.043 | 67.162
10.5 | 1.567 | 0.02762 | -0.043 | 56.736
11 | 1.558 | 0.03273 | -0.043 | 47.597
11.5 | 1.522 | 0.03891 | -0.043 | 39.122
12 | 1.44 | 0.04672 | -0.042 | 30.817
12.5 | 1.115 | 0.05996 | -0.041 | 18.59
13 | 0.954 | 0.06786 | -0.041 | 14.065
13.5 | 0.983 | 0.07037 | -0.041 | 13.965
14 | 1.014 | 0.06973 | -0.042 | 14.542
14.5 | 1.039 | 0.07557 | -0.042 | 13.747
15 | 1.065 | 0.0799 | -0.042 | 13.336
15.5 | 1.081 | 0.09599 | -0.041 | 11.265

## 112. Re 10M Mach 0.50 (2)
BIGFOIL.COM POLAR EXPORT
NACA35016
NACA35016 |  |  |  | Cl Max: | 1.2125 | at alpha= | 7 | deg
XFOIL ncrit=9 |  |  |  | L/D Max: | 164.966 | at alpha= | 7 | deg
Re: | 10000000 |  |  | Cd Min: | 0.11427 | at alpha= | -15 | deg
Mach: | 0.5 |  |  | Cl=0 at alpha= | -2.8106 | deg
|  |  |  | @ Cl=0.1, Cd= | 0.0067128
|  |  |  | @ Cl=0.4, Cd= | 0.006539
|  |  |  | @ Cl=0.6, Cd= | 0.0058846
alpha (deg) | Cl | Cd | Cm | Cl/Cd
-15 | -0.5822 | 0.11427 | -0.0574 | -5.095
-14.5 | -0.598 | 0.1021 | -0.0672 | -5.857
-14 | -0.6275 | 0.09173 | -0.0724 | -6.8407
-13.5 | -0.6574 | 0.0801 | -0.0811 | -8.2072
-13 | -0.677 | 0.06506 | -0.0995 | -10.4058
-12.5 | -0.6913 | 0.05132 | -0.1146 | -13.4704
-12 | -0.7008 | 0.03725 | -0.1343 | -18.8134
-11.5 | -0.7168 | 0.02617 | -0.1472 | -27.3901
-11 | -0.7523 | 0.02087 | -0.1407 | -36.047
-10.5 | -0.7901 | 0.01675 | -0.1283 | -47.1701
-10 | -0.8128 | 0.01337 | -0.1142 | -60.7928
-9.5 | -0.8026 | 0.01116 | -0.1017 | -71.9176
-9 | -0.7661 | 0.01011 | -0.0917 | -75.7765
-8.5 | -0.7123 | 0.00944 | -0.0844 | -75.4555
-8 | -0.6534 | 0.00899 | -0.0783 | -72.6808
-7.5 | -0.5926 | 0.00866 | -0.073 | -68.4296
-7 | -0.531 | 0.00833 | -0.0682 | -63.7455
-6 | -0.4052 | 0.00782 | -0.0602 | -51.8159
-5.5 | -0.3416 | 0.0076 | -0.0569 | -44.9474
-5 | -0.2788 | 0.00742 | -0.0537 | -37.5741
-4.5 | -0.2143 | 0.00724 | -0.0511 | -29.5994
-4 | -0.1514 | 0.00711 | -0.0484 | -21.294
-3.5 | -0.0873 | 0.00696 | -0.0462 | -12.5431
-3 | -0.0242 | 0.00687 | -0.044 | -3.5226
-2.5 | 0.0397 | 0.00677 | -0.042 | 5.8641
-2 | 0.103 | 0.00671 | -0.0401 | 15.3502
-1.5 | 0.1668 | 0.00664 | -0.0384 | 25.1205
-1 | 0.2298 | 0.00661 | -0.0367 | 34.7655
-0.5 | 0.2935 | 0.00657 | -0.0351 | 44.6728
0 | 0.3557 | 0.00656 | -0.0333 | 54.2226
0.5 | 0.4191 | 0.00653 | -0.0317 | 64.1807
1 | 0.4799 | 0.00653 | -0.0297 | 73.4916
1.5 | 0.5413 | 0.00648 | -0.0277 | 83.534
2 | 0.5844 | 0.00595 | -0.0224 | 98.2185
2.5 | 0.6369 | 0.00573 | -0.0186 | 111.1518
3 | 0.6912 | 0.00574 | -0.0151 | 120.4181
3.5 | 0.7469 | 0.00572 | -0.0118 | 130.5769
4 | 0.7981 | 0.00579 | -0.0075 | 137.8411
4.5 | 0.8419 | 0.00579 | -0.0015 | 145.4059
5.5 | 0.9279 | 0.00599 | 0.011 | 154.9082
6 | 1.0134 | 0.00635 | 0.0087 | 159.5906
6.5 | 1.1196 | 0.00685 | 0.0025 | 163.4453
7 | 1.2125 | 0.00735 | -0.0007 | 164.966

## 113. Re 12M Mach 0.00 (1)
BIGFOIL.COM POLAR EXPORT
NACA35016
NACA35016 |  |  |  | Cl Max: | 1.833 | at alpha= | 17 | deg
JavaFoil+Calcfoil stall+Eppler ext transition |  |  |  | L/D Max: | 141.862 | at alpha= | 7 | deg
Re: | 12000000 |  |  | Cd Min: | 0.00804 | at alpha= | 2.5 | deg
Mach: | 0 |  |  | Cl=0 at alpha= | -2.6532 | deg
|  |  |  | @ Cl=0.1, Cd= | 0.0093645
|  |  |  | @ Cl=0.4, Cd= | 0.0088785
|  |  |  | @ Cl=0.6, Cd= | 0.0082752
alpha (deg) | Cl | Cd | Cm | Cl/Cd
-19.5 | -0.995 | 0.12514 | -0.014 | -7.953
-19 | -1.001 | 0.1177 | -0.015 | -8.503
-18.5 | -1.005 | 0.11071 | -0.015 | -9.075
-18 | -1.007 | 0.10365 | -0.015 | -9.718
-17.5 | -1.008 | 0.09648 | -0.016 | -10.451
-17 | -1.009 | 0.08833 | -0.016 | -11.426
-16.5 | -1.011 | 0.07891 | -0.017 | -12.806
-16 | -1.021 | 0.06344 | -0.018 | -16.098
-15.5 | -1.055 | 0.03922 | -0.02 | -26.892
-15 | -1.078 | 0.02496 | -0.022 | -43.181
-14.5 | -1.087 | 0.01806 | -0.023 | -60.183
-14 | -1.082 | 0.01487 | -0.023 | -72.811
-13.5 | -1.068 | 0.0133 | -0.024 | -80.294
-13 | -1.046 | 0.01236 | -0.024 | -84.625
-12.5 | -1.018 | 0.01171 | -0.024 | -87.004
-12 | -0.986 | 0.01117 | -0.025 | -88.308
-11.5 | -0.95 | 0.01076 | -0.025 | -88.318
-11 | -0.912 | 0.0104 | -0.025 | -87.674
-10.5 | -0.87 | 0.00957 | -0.026 | -90.882
-10 | -0.826 | 0.00932 | -0.026 | -88.582
-9.5 | -0.779 | 0.00961 | -0.026 | -81.075
-9 | -0.731 | 0.00993 | -0.027 | -73.591
-8.5 | -0.68 | 0.00963 | -0.027 | -70.607
-8 | -0.627 | 0.00942 | -0.027 | -66.587
-7.5 | -0.573 | 0.00982 | -0.028 | -58.381
-7 | -0.518 | 0.00965 | -0.028 | -53.662
-6.5 | -0.461 | 0.00943 | -0.028 | -48.917
-6 | -0.404 | 0.00983 | -0.028 | -41.062
-5.5 | -0.345 | 0.00971 | -0.029 | -35.529
-5 | -0.286 | 0.00963 | -0.029 | -29.677
-4.5 | -0.226 | 0.0094 | -0.029 | -24.002
-4 | -0.165 | 0.00933 | -0.03 | -17.688
-3.5 | -0.104 | 0.00919 | -0.03 | -11.326
-3 | -0.043 | 0.0097 | -0.03 | -4.403
-2.5 | 0.019 | 0.00963 | -0.031 | 1.969
-2 | 0.081 | 0.00953 | -0.031 | 8.483
-1.5 | 0.143 | 0.00899 | -0.031 | 15.893
-1 | 0.205 | 0.00894 | -0.032 | 22.897
-0.5 | 0.267 | 0.00888 | -0.032 | 30.002
0 | 0.328 | 0.00888 | -0.033 | 36.938
0.5 | 0.39 | 0.00889 | -0.033 | 43.856
1 | 0.451 | 0.00882 | -0.033 | 51.151
1.5 | 0.512 | 0.00824 | -0.034 | 62.227
2 | 0.574 | 0.00845 | -0.034 | 67.912
2.5 | 0.635 | 0.00804 | -0.034 | 78.964
3 | 0.695 | 0.00818 | -0.035 | 85.044
3.5 | 0.756 | 0.0083 | -0.035 | 91.083
4 | 0.816 | 0.00849 | -0.035 | 96.116
4.5 | 0.876 | 0.00812 | -0.036 | 107.877
5 | 0.936 | 0.00836 | -0.036 | 112.001
5.5 | 0.995 | 0.0081 | -0.036 | 122.938
6 | 1.054 | 0.00834 | -0.037 | 126.438
6.5 | 1.113 | 0.00844 | -0.037 | 131.745
7 | 1.17 | 0.00825 | -0.038 | 141.862
7.5 | 1.227 | 0.00943 | -0.038 | 130.068
8 | 1.283 | 0.00982 | -0.038 | 130.601
8.5 | 1.337 | 0.01057 | -0.039 | 126.48
9 | 1.39 | 0.01104 | -0.039 | 125.918
9.5 | 1.44 | 0.0116 | -0.039 | 124.124
10 | 1.488 | 0.01225 | -0.039 | 121.516
10.5 | 1.534 | 0.01303 | -0.04 | 117.727
11 | 1.577 | 0.01392 | -0.04 | 113.265
11.5 | 1.616 | 0.01493 | -0.04 | 108.264
12 | 1.653 | 0.01606 | -0.04 | 102.911
12.5 | 1.686 | 0.01734 | -0.041 | 97.225
13 | 1.716 | 0.01879 | -0.041 | 91.298
13.5 | 1.742 | 0.02046 | -0.041 | 85.139
14 | 1.766 | 0.02234 | -0.041 | 79.037
14.5 | 1.785 | 0.02443 | -0.041 | 73.063
15 | 1.801 | 0.02677 | -0.041 | 67.27
15.5 | 1.813 | 0.02942 | -0.041 | 61.632
16 | 1.823 | 0.0323 | -0.041 | 56.435
16.5 | 1.83 | 0.03546 | -0.041 | 51.598
17 | 1.833 | 0.03887 | -0.041 | 47.16
17.5 | 1.832 | 0.0426 | -0.041 | 43.016
18 | 1.828 | 0.04655 | -0.041 | 39.265
18.5 | 1.82 | 0.05078 | -0.041 | 35.848
19 | 1.81 | 0.05522 | -0.042 | 32.784
19.5 | 1.798 | 0.05995 | -0.042 | 29.984
20 | 1.782 | 0.06485 | -0.042 | 27.488

## 114. Re 12M Mach 0.00 (2)
BIGFOIL.COM POLAR EXPORT
NACA35016
NACA35016 |  |  |  | Cl Max: | 1.7849 | at alpha= | 18.5 | deg
XFOIL ncrit=9 |  |  |  | L/D Max: | 172.393 | at alpha= | 8 | deg
Re: | 12000000 |  |  | Cd Min: | 0.05745 | at alpha= | 20 | deg
Mach: | 0 |  |  | Cl=0 at alpha= | -2.7759 | deg
|  |  |  | @ Cl=0.1, Cd= | 0.0061843
|  |  |  | @ Cl=0.4, Cd= | 0.0059827
|  |  |  | @ Cl=0.6, Cd= | 0.0052051
alpha (deg) | Cl | Cd | Cm | Cl/Cd
-20 | -1.686 | 0.0191 | -0.0772 | -88.2723
-19.5 | -1.6682 | 0.01769 | -0.0728 | -94.3019
-19 | -1.6467 | 0.01664 | -0.0681 | -98.9603
-18.5 | -1.6232 | 0.01579 | -0.0634 | -102.7992
-18 | -1.5905 | 0.01502 | -0.06 | -105.8921
-17.5 | -1.5411 | 0.0143 | -0.0597 | -107.7692
-17 | -1.4897 | 0.01365 | -0.0595 | -109.1355
-16.5 | -1.4363 | 0.01303 | -0.0596 | -110.2302
-16 | -1.3815 | 0.01238 | -0.0599 | -111.5913
-15.5 | -1.3439 | 0.0118 | -0.0565 | -113.8898
-15 | -1.2775 | 0.01111 | -0.0591 | -114.9865
-14.5 | -1.1918 | 0.01044 | -0.0657 | -114.1571
-14 | -1.0919 | 0.0098 | -0.0753 | -111.4184
-13.5 | -1.0463 | 0.00954 | -0.0732 | -109.6751
-13 | -1.0169 | 0.00929 | -0.0676 | -109.4618
-12.5 | -0.9785 | 0.00907 | -0.0639 | -107.8831
-12 | -0.9364 | 0.00881 | -0.0609 | -106.2883
-11.5 | -0.8921 | 0.00862 | -0.0583 | -103.4919
-11 | -0.846 | 0.00843 | -0.056 | -100.3559
-10.5 | -0.8001 | 0.00822 | -0.0537 | -97.3358
-10 | -0.7531 | 0.00801 | -0.0517 | -94.02
-9.5 | -0.7045 | 0.00787 | -0.0498 | -89.5172
-9 | -0.6554 | 0.00772 | -0.0481 | -84.8964
-8.5 | -0.6057 | 0.00754 | -0.0465 | -80.3316
-8 | -0.5554 | 0.00742 | -0.045 | -74.8518
-7.5 | -0.5042 | 0.00727 | -0.0437 | -69.3535
-7 | -0.4525 | 0.00713 | -0.0424 | -63.4642
-6.5 | -0.4 | 0.00702 | -0.0413 | -56.9801
-6 | -0.3477 | 0.00689 | -0.0402 | -50.4644
-5.5 | -0.2942 | 0.00679 | -0.0393 | -43.3284
-5 | -0.2406 | 0.00666 | -0.0384 | -36.1261
-4.5 | -0.1872 | 0.00657 | -0.0375 | -28.4932
-4 | -0.1328 | 0.00648 | -0.0368 | -20.4938
-3.5 | -0.0789 | 0.00641 | -0.0361 | -12.3089
-3 | -0.0242 | 0.00631 | -0.0354 | -3.8352
-2.5 | 0.0298 | 0.00627 | -0.0347 | 4.7528
-2 | 0.0845 | 0.00619 | -0.0341 | 13.6511
-1.5 | 0.1387 | 0.00617 | -0.0334 | 22.4797
-1 | 0.1937 | 0.00611 | -0.0328 | 31.7021
-0.5 | 0.2476 | 0.0061 | -0.0321 | 40.5902
0 | 0.3024 | 0.00604 | -0.0316 | 50.0662
0.5 | 0.3559 | 0.00604 | -0.0308 | 58.9238
1 | 0.4098 | 0.00597 | -0.0301 | 68.6432
1.5 | 0.4618 | 0.00594 | -0.0291 | 77.7441
2 | 0.506 | 0.00546 | -0.0266 | 92.674
2.5 | 0.5526 | 0.00528 | -0.0245 | 104.6591
3 | 0.6032 | 0.0052 | -0.0232 | 116
3.5 | 0.6518 | 0.00519 | -0.0216 | 125.5877
4 | 0.7018 | 0.00515 | -0.0202 | 136.2718
4.5 | 0.7484 | 0.00519 | -0.0181 | 144.2004
5 | 0.7944 | 0.00517 | -0.0159 | 153.6557
5.5 | 0.8421 | 0.00529 | -0.014 | 159.1871
6 | 0.89 | 0.00545 | -0.0123 | 163.3028
6.5 | 0.9382 | 0.00559 | -0.0107 | 167.8354
7 | 0.9866 | 0.0058 | -0.0092 | 170.1034
7.5 | 1.0486 | 0.00612 | -0.0108 | 171.3399
8 | 1.124 | 0.00652 | -0.0156 | 172.3926
8.5 | 1.1885 | 0.00693 | -0.018 | 171.5007
9 | 1.2501 | 0.00738 | -0.0198 | 169.3902
9.5 | 1.3084 | 0.00789 | -0.021 | 165.8302
10 | 1.3552 | 0.00846 | -0.0197 | 160.1891
10.5 | 1.4002 | 0.00902 | -0.0182 | 155.2328
11 | 1.451 | 0.00969 | -0.0181 | 149.742
11.5 | 1.5009 | 0.01036 | -0.018 | 144.8745
12 | 1.5507 | 0.011 | -0.018 | 140.9727
12.5 | 1.5971 | 0.01176 | -0.0175 | 135.8078
13 | 1.6198 | 0.01251 | -0.0123 | 129.4804
13.5 | 1.6424 | 0.01332 | -0.0073 | 123.3033
14 | 1.6614 | 0.01438 | -0.0023 | 115.5355
14.5 | 1.6861 | 0.01546 | 0.0014 | 109.0621
15 | 1.7061 | 0.01695 | 0.0051 | 100.6549
15.5 | 1.7255 | 0.01867 | 0.0082 | 92.421
16 | 1.7443 | 0.02062 | 0.0109 | 84.5926
16.5 | 1.7596 | 0.02303 | 0.0133 | 76.4047
17 | 1.7721 | 0.02585 | 0.0152 | 68.5532
17.5 | 1.7808 | 0.02927 | 0.0167 | 60.8405
18 | 1.7839 | 0.03343 | 0.0177 | 53.3622
18.5 | 1.7849 | 0.03808 | 0.0181 | 46.8724
19 | 1.7829 | 0.04326 | 0.0181 | 41.2136
19.5 | 1.7663 | 0.05021 | 0.0175 | 35.1783
20 | 1.7496 | 0.05745 | 0.0165 | 30.4543

## 115. Re 12M Mach 0.10 (1)
BIGFOIL.COM POLAR EXPORT
NACA35016
NACA35016 |  |  |  | Cl Max: | 1.82 | at alpha= | 17 | deg
JavaFoil+Calcfoil stall+Eppler ext transition |  |  |  | L/D Max: | 141.562 | at alpha= | 7 | deg
Re: | 12000000 |  |  | Cd Min: | 0.00793 | at alpha= | 6 | deg
Mach: | 0.1 |  |  | Cl=0 at alpha= | -2.6532 | deg
|  |  |  | @ Cl=0.1, Cd= | 0.0094302
|  |  |  | @ Cl=0.4, Cd= | 0.0088839
|  |  |  | @ Cl=0.6, Cd= | 0.0082997
alpha (deg) | Cl | Cd | Cm | Cl/Cd
-19 | -0.967 | 0.12156 | -0.014 | -7.958
-18.5 | -0.974 | 0.11458 | -0.015 | -8.5
-18 | -0.979 | 0.1076 | -0.015 | -9.098
-17.5 | -0.983 | 0.10015 | -0.015 | -9.812
-17 | -0.984 | 0.09308 | -0.016 | -10.576
-16.5 | -0.986 | 0.08477 | -0.016 | -11.632
-16 | -0.988 | 0.07507 | -0.017 | -13.165
-15.5 | -1.009 | 0.05495 | -0.019 | -18.354
-15 | -1.047 | 0.03129 | -0.021 | -33.456
-14.5 | -1.062 | 0.02135 | -0.022 | -49.756
-14 | -1.067 | 0.0162 | -0.023 | -65.848
-13.5 | -1.058 | 0.01391 | -0.024 | -76.043
-13 | -1.04 | 0.01271 | -0.024 | -81.801
-12.5 | -1.015 | 0.01193 | -0.025 | -85.024
-12 | -0.984 | 0.01134 | -0.025 | -86.751
-11.5 | -0.949 | 0.01089 | -0.025 | -87.147
-11 | -0.912 | 0.01054 | -0.026 | -86.489
-10.5 | -0.871 | 0.00917 | -0.026 | -94.919
-10 | -0.827 | 0.00943 | -0.026 | -87.702
-9.5 | -0.781 | 0.00967 | -0.026 | -80.766
-9 | -0.733 | 0.00941 | -0.027 | -77.828
-8.5 | -0.682 | 0.0097 | -0.027 | -70.291
-8 | -0.63 | 0.00945 | -0.027 | -66.592
-7.5 | -0.575 | 0.00992 | -0.028 | -58.016
-7 | -0.52 | 0.00965 | -0.028 | -53.908
-6.5 | -0.463 | 0.0095 | -0.028 | -48.789
-6 | -0.405 | 0.00928 | -0.029 | -43.678
-5.5 | -0.347 | 0.00978 | -0.029 | -35.46
-5 | -0.287 | 0.00966 | -0.029 | -29.721
-4.5 | -0.227 | 0.00948 | -0.03 | -23.908
-4 | -0.166 | 0.00932 | -0.03 | -17.792
-3.5 | -0.105 | 0.00921 | -0.03 | -11.349
-3 | -0.043 | 0.00918 | -0.031 | -4.673
-2.5 | 0.019 | 0.00912 | -0.031 | 2.09
-2 | 0.081 | 0.00959 | -0.031 | 8.466
-1.5 | 0.144 | 0.00906 | -0.032 | 15.852
-1 | 0.206 | 0.00894 | -0.032 | 23.007
-0.5 | 0.268 | 0.00894 | -0.032 | 29.949
0 | 0.33 | 0.00887 | -0.033 | 37.178
0.5 | 0.392 | 0.00888 | -0.033 | 44.121
1 | 0.453 | 0.00891 | -0.033 | 50.857
1.5 | 0.515 | 0.00837 | -0.034 | 61.553
2 | 0.576 | 0.00847 | -0.034 | 68.077
2.5 | 0.638 | 0.00803 | -0.034 | 79.396
3 | 0.699 | 0.00817 | -0.035 | 85.482
3.5 | 0.76 | 0.00836 | -0.035 | 90.819
4 | 0.82 | 0.00804 | -0.036 | 102.067
4.5 | 0.881 | 0.00821 | -0.036 | 107.316
5 | 0.941 | 0.00841 | -0.036 | 111.788
5.5 | 1 | 0.00816 | -0.037 | 122.59
6 | 1.059 | 0.00793 | -0.037 | 133.481
6.5 | 1.118 | 0.0085 | -0.037 | 131.484
7 | 1.175 | 0.0083 | -0.038 | 141.562
7.5 | 1.232 | 0.00954 | -0.038 | 129.199
8 | 1.288 | 0.0099 | -0.038 | 130.08
8.5 | 1.343 | 0.01067 | -0.039 | 125.826
9 | 1.395 | 0.01116 | -0.039 | 125.028
9.5 | 1.446 | 0.01174 | -0.039 | 123.13
10 | 1.494 | 0.01242 | -0.04 | 120.281
10.5 | 1.539 | 0.01323 | -0.04 | 116.293
11 | 1.581 | 0.01415 | -0.04 | 111.701
11.5 | 1.62 | 0.01521 | -0.04 | 106.494
12 | 1.655 | 0.01642 | -0.041 | 100.845
12.5 | 1.688 | 0.01777 | -0.041 | 94.965
13 | 1.717 | 0.0193 | -0.041 | 88.968
13.5 | 1.742 | 0.02107 | -0.041 | 82.687
14 | 1.764 | 0.02303 | -0.041 | 76.604
14.5 | 1.782 | 0.02528 | -0.041 | 70.495
15 | 1.796 | 0.02775 | -0.041 | 64.725
15.5 | 1.807 | 0.03052 | -0.041 | 59.221
16 | 1.815 | 0.03356 | -0.041 | 54.072
16.5 | 1.819 | 0.03687 | -0.041 | 49.342
17 | 1.82 | 0.04052 | -0.041 | 44.917
17.5 | 1.817 | 0.04436 | -0.041 | 40.959
18 | 1.809 | 0.04858 | -0.041 | 37.241
18.5 | 1.799 | 0.05303 | -0.042 | 33.919
19 | 1.785 | 0.05772 | -0.042 | 30.93
19.5 | 1.769 | 0.06254 | -0.042 | 28.289
20 | 1.75 | 0.06767 | -0.042 | 25.865

## 116. Re 12M Mach 0.10 (2)
BIGFOIL.COM POLAR EXPORT
NACA35016
NACA35016 |  |  |  | Cl Max: | 1.776 | at alpha= | 17.5 | deg
XFOIL ncrit=9 |  |  |  | L/D Max: | 172.637 | at alpha= | 8 | deg
Re: | 12000000 |  |  | Cd Min: | 0.06231 | at alpha= | 20 | deg
Mach: | 0.1 |  |  | Cl=0 at alpha= | -2.7762 | deg
|  |  |  | @ Cl=0.1, Cd= | 0.0061918
|  |  |  | @ Cl=0.4, Cd= | 0.0059959
|  |  |  | @ Cl=0.6, Cd= | 0.0052215
alpha (deg) | Cl | Cd | Cm | Cl/Cd
-20 | -1.6877 | 0.02035 | -0.083 | -82.9337
-19.5 | -1.6687 | 0.0188 | -0.0789 | -88.7606
-19 | -1.6491 | 0.01755 | -0.0741 | -93.9658
-18.5 | -1.6269 | 0.01652 | -0.0692 | -98.4806
-17.5 | -1.5541 | 0.01476 | -0.0634 | -105.2913
-17 | -1.5028 | 0.01402 | -0.063 | -107.1897
-16.5 | -1.4491 | 0.01335 | -0.0628 | -108.5468
-16 | -1.3928 | 0.01271 | -0.063 | -109.583
-15.5 | -1.354 | 0.01212 | -0.0596 | -111.7162
-15 | -1.2883 | 0.01139 | -0.0617 | -113.108
-14.5 | -1.2056 | 0.01066 | -0.0673 | -113.0957
-14 | -1.1035 | 0.00996 | -0.0769 | -110.7932
-13.5 | -1.049 | 0.00965 | -0.0764 | -108.7047
-13 | -1.0218 | 0.00943 | -0.0701 | -108.3563
-12.5 | -0.9838 | 0.00919 | -0.0661 | -107.0511
-12 | -0.9422 | 0.0089 | -0.0628 | -105.8652
-11.5 | -0.8979 | 0.00869 | -0.06 | -103.3257
-11 | -0.8515 | 0.0085 | -0.0575 | -100.1765
-10.5 | -0.805 | 0.0083 | -0.0551 | -96.988
-10 | -0.7578 | 0.00807 | -0.0529 | -93.9033
-9.5 | -0.7091 | 0.00791 | -0.0509 | -89.646
-8.5 | -0.6094 | 0.00758 | -0.0474 | -80.3958
-8 | -0.5589 | 0.00745 | -0.0458 | -75.0201
-7.5 | -0.5071 | 0.00731 | -0.0444 | -69.3707
-7 | -0.4552 | 0.00715 | -0.0431 | -63.6643
-6.5 | -0.4023 | 0.00704 | -0.0419 | -57.1449
-6 | -0.3497 | 0.00691 | -0.0407 | -50.6078
-5.5 | -0.2959 | 0.00681 | -0.0398 | -43.4508
-5 | -0.242 | 0.00668 | -0.0389 | -36.2275
-4.5 | -0.1882 | 0.00659 | -0.0379 | -28.5584
-4 | -0.1335 | 0.00649 | -0.0372 | -20.5701
-3.5 | -0.0792 | 0.00642 | -0.0363 | -12.3364
-3 | -0.0243 | 0.00632 | -0.0357 | -3.8449
-2.5 | 0.03 | 0.00627 | -0.0349 | 4.7847
-2 | 0.0851 | 0.0062 | -0.0343 | 13.7258
-1.5 | 0.1396 | 0.00617 | -0.0335 | 22.6256
-1 | 0.1949 | 0.00612 | -0.033 | 31.8464
-0.5 | 0.2492 | 0.00611 | -0.0322 | 40.7856
0 | 0.3042 | 0.00605 | -0.0317 | 50.281
0.5 | 0.358 | 0.00605 | -0.0309 | 59.1736
1 | 0.4123 | 0.00598 | -0.0302 | 68.9465
1.5 | 0.4645 | 0.00595 | -0.0291 | 78.0672
2 | 0.5089 | 0.00548 | -0.0266 | 92.865
2.5 | 0.5557 | 0.0053 | -0.0245 | 104.8491
3 | 0.6065 | 0.00521 | -0.0231 | 116.4107
3.5 | 0.6554 | 0.00521 | -0.0214 | 125.7965
4 | 0.7056 | 0.00517 | -0.02 | 136.4797
4.5 | 0.7525 | 0.0052 | -0.0178 | 144.7115
5 | 0.7985 | 0.00519 | -0.0155 | 153.8536
5.5 | 0.8465 | 0.00531 | -0.0136 | 159.4162
6 | 0.8943 | 0.00547 | -0.0118 | 163.4918
6.5 | 0.9428 | 0.00562 | -0.0101 | 167.758
7 | 0.9919 | 0.00582 | -0.0086 | 170.4296
7.5 | 1.0559 | 0.00615 | -0.0106 | 171.6911
8 | 1.1325 | 0.00656 | -0.0154 | 172.6372
8.5 | 1.1963 | 0.00697 | -0.0175 | 171.6356
9 | 1.2588 | 0.00744 | -0.0194 | 169.1935
9.5 | 1.317 | 0.00797 | -0.0203 | 165.2447
10 | 1.3593 | 0.00853 | -0.0179 | 159.3552
10.5 | 1.4088 | 0.0091 | -0.0172 | 154.8132
11 | 1.4597 | 0.00981 | -0.0171 | 148.7971
11.5 | 1.51 | 0.01049 | -0.0169 | 143.9466
12 | 1.5595 | 0.01117 | -0.0166 | 139.615
12.5 | 1.6048 | 0.01197 | -0.0158 | 134.0685
13 | 1.6228 | 0.01278 | -0.0096 | 126.9797
13.5 | 1.646 | 0.01364 | -0.0047 | 120.6745
14 | 1.6645 | 0.01481 | 0.0003 | 112.3903
14.5 | 1.6895 | 0.01598 | 0.0039 | 105.7259
15 | 1.7091 | 0.0176 | 0.0075 | 97.108
15.5 | 1.7279 | 0.01949 | 0.0106 | 88.6557
16 | 1.7443 | 0.02173 | 0.0133 | 80.2715
16.5 | 1.7584 | 0.02439 | 0.0155 | 72.0951
17 | 1.7688 | 0.02759 | 0.0173 | 64.1102
17.5 | 1.776 | 0.03133 | 0.0185 | 56.6869
18 | 1.7749 | 0.03612 | 0.0193 | 49.139
18.5 | 1.7717 | 0.0414 | 0.0195 | 42.7947
19 | 1.7655 | 0.04723 | 0.0192 | 37.3809
19.5 | 1.7457 | 0.05467 | 0.0183 | 31.9316
20 | 1.7265 | 0.06231 | 0.017 | 27.7082

## 117. Re 12M Mach 0.25 (1)
BIGFOIL.COM POLAR EXPORT
NACA35016
NACA35016 |  |  |  | Cl Max: | 1.756 | at alpha= | 15 | deg
JavaFoil+Calcfoil stall+Eppler ext transition |  |  |  | L/D Max: | 141.433 | at alpha= | 6.5 | deg
Re: | 12000000 |  |  | Cd Min: | 0.00761 | at alpha= | 1.5 | deg
Mach: | 0.25 |  |  | Cl=0 at alpha= | -2.6562 | deg
|  |  |  | @ Cl=0.1, Cd= | 0.0088622
|  |  |  | @ Cl=0.4, Cd= | 0.0091575
|  |  |  | @ Cl=0.6, Cd= | 0.0078086
alpha (deg) | Cl | Cd | Cm | Cl/Cd
-17.5 | -0.778 | 0.12031 | -0.014 | -6.468
-17 | -0.802 | 0.11256 | -0.015 | -7.126
-16.5 | -0.822 | 0.10528 | -0.015 | -7.81
-16 | -0.839 | 0.0979 | -0.015 | -8.571
-15.5 | -0.852 | 0.09071 | -0.016 | -9.395
-15 | -0.862 | 0.08297 | -0.017 | -10.393
-14.5 | -0.869 | 0.07508 | -0.017 | -11.579
-14 | -0.878 | 0.06383 | -0.018 | -13.763
-13.5 | -0.926 | 0.03483 | -0.022 | -26.586
-13 | -0.961 | 0.01951 | -0.024 | -49.254
-12.5 | -0.968 | 0.01461 | -0.025 | -66.252
-12 | -0.956 | 0.01281 | -0.025 | -74.648
-11.5 | -0.934 | 0.01189 | -0.026 | -78.554
-11 | -0.904 | 0.0113 | -0.026 | -80.004
-10.5 | -0.869 | 0.01087 | -0.027 | -79.97
-10 | -0.83 | 0.00941 | -0.027 | -88.201
-9.5 | -0.787 | 0.00958 | -0.027 | -82.139
-9 | -0.741 | 0.00981 | -0.027 | -75.527
-8.5 | -0.692 | 0.00951 | -0.028 | -72.754
-8 | -0.64 | 0.0098 | -0.028 | -65.369
-7.5 | -0.587 | 0.00954 | -0.028 | -61.486
-7 | -0.531 | 0.00998 | -0.029 | -53.204
-6.5 | -0.474 | 0.00973 | -0.029 | -48.668
-6 | -0.415 | 0.00953 | -0.029 | -43.528
-5.5 | -0.355 | 0.00938 | -0.03 | -37.862
-5 | -0.294 | 0.00988 | -0.03 | -29.783
-4.5 | -0.233 | 0.00965 | -0.03 | -24.095
-4 | -0.17 | 0.00951 | -0.031 | -17.901
-3.5 | -0.107 | 0.00944 | -0.031 | -11.364
-3 | -0.044 | 0.00938 | -0.031 | -4.696
-2.5 | 0.02 | 0.00877 | -0.032 | 2.233
-2 | 0.083 | 0.00874 | -0.032 | 9.544
-1.5 | 0.147 | 0.0092 | -0.033 | 16.028
-1 | 0.211 | 0.00917 | -0.033 | 23.06
-0.5 | 0.275 | 0.00908 | -0.033 | 30.298
0 | 0.339 | 0.00908 | -0.034 | 37.307
0.5 | 0.402 | 0.00916 | -0.034 | 43.93
1 | 0.466 | 0.00908 | -0.034 | 51.269
1.5 | 0.529 | 0.00761 | -0.035 | 69.467
2 | 0.592 | 0.00774 | -0.035 | 76.485
2.5 | 0.655 | 0.00828 | -0.035 | 79.095
3 | 0.717 | 0.00844 | -0.036 | 85.011
3.5 | 0.78 | 0.0081 | -0.036 | 96.288
4 | 0.842 | 0.00827 | -0.037 | 101.735
4.5 | 0.904 | 0.00797 | -0.037 | 113.434
5 | 0.965 | 0.00819 | -0.037 | 117.823
5.5 | 1.026 | 0.00799 | -0.038 | 128.383
6 | 1.086 | 0.00826 | -0.038 | 131.534
6.5 | 1.146 | 0.0081 | -0.038 | 141.433
7 | 1.204 | 0.00963 | -0.039 | 125.055
7.5 | 1.262 | 0.00998 | -0.039 | 126.405
8 | 1.318 | 0.01045 | -0.039 | 126.171
8.5 | 1.373 | 0.01127 | -0.04 | 121.836
9 | 1.425 | 0.01193 | -0.04 | 119.415
9.5 | 1.474 | 0.0126 | -0.04 | 117.005
10 | 1.52 | 0.01347 | -0.041 | 112.882
10.5 | 1.563 | 0.0145 | -0.041 | 107.807
11 | 1.602 | 0.0157 | -0.041 | 102.003
11.5 | 1.636 | 0.01709 | -0.041 | 95.733
12 | 1.667 | 0.0187 | -0.041 | 89.151
12.5 | 1.693 | 0.02054 | -0.041 | 82.444
13 | 1.715 | 0.02264 | -0.041 | 75.746
13.5 | 1.733 | 0.02501 | -0.041 | 69.287
14 | 1.746 | 0.0277 | -0.042 | 63.028
14.5 | 1.753 | 0.03072 | -0.042 | 57.075
15 | 1.756 | 0.03406 | -0.042 | 51.543
15.5 | 1.753 | 0.03782 | -0.042 | 46.347
16 | 1.745 | 0.04184 | -0.042 | 41.718
16.5 | 1.733 | 0.04626 | -0.042 | 37.464
17 | 1.716 | 0.051 | -0.042 | 33.642
17.5 | 1.691 | 0.05614 | -0.042 | 30.123
18 | 1.66 | 0.06176 | -0.042 | 26.878
18.5 | 1.624 | 0.06757 | -0.041 | 24.033
19 | 1.583 | 0.0738 | -0.041 | 21.449
19.5 | 1.537 | 0.08066 | -0.041 | 19.052
20 | 1.486 | 0.08791 | -0.041 | 16.904

## 118. Re 12M Mach 0.25 (2)
BIGFOIL.COM POLAR EXPORT
NACA35016
NACA35016 |  |  |  | Cl Max: | 1.7359 | at alpha= | 16.5 | deg
XFOIL ncrit=9 |  |  |  | L/D Max: | 173.309 | at alpha= | 8 | deg
Re: | 12000000 |  |  | Cd Min: | 0.08969 | at alpha= | 20 | deg
Mach: | 0.25 |  |  | Cl=0 at alpha= | -2.7818 | deg
|  |  |  | @ Cl=0.1, Cd= | 0.0062575
|  |  |  | @ Cl=0.4, Cd= | 0.0060782
|  |  |  | @ Cl=0.6, Cd= | 0.005323
alpha (deg) | Cl | Cd | Cm | Cl/Cd
-20 | -1.657 | 0.03196 | -0.1103 | -51.8461
-19.5 | -1.6562 | 0.02777 | -0.1083 | -59.6399
-19 | -1.6457 | 0.02471 | -0.1049 | -66.6006
-18.5 | -1.6315 | 0.02232 | -0.1004 | -73.0959
-18 | -1.6145 | 0.0204 | -0.0951 | -79.1422
-17.5 | -1.5939 | 0.01886 | -0.0892 | -84.5122
-17 | -1.561 | 0.01734 | -0.085 | -90.0231
-16.5 | -1.5126 | 0.01594 | -0.0829 | -94.8934
-16 | -1.4568 | 0.01479 | -0.0815 | -98.499
-15.5 | -1.4054 | 0.01383 | -0.079 | -101.6197
-15 | -1.3505 | 0.013 | -0.077 | -103.8846
-14.5 | -1.2744 | 0.01217 | -0.0789 | -104.7165
-14 | -1.1836 | 0.01122 | -0.0839 | -105.4902
-13.5 | -1.0695 | 0.01034 | -0.0936 | -103.4333
-13 | -1.0411 | 0.01004 | -0.0864 | -103.6952
-12.5 | -1.0083 | 0.00979 | -0.08 | -102.9928
-12 | -0.9715 | 0.00955 | -0.0743 | -101.7277
-11.5 | -0.9278 | 0.00922 | -0.0702 | -100.6291
-11 | -0.8817 | 0.00891 | -0.0665 | -98.9562
-10.5 | -0.8333 | 0.00868 | -0.0632 | -96.0023
-10 | -0.7833 | 0.00847 | -0.0603 | -92.4793
-9.5 | -0.7338 | 0.0082 | -0.0574 | -89.4878
-9 | -0.6823 | 0.008 | -0.055 | -85.2875
-8.5 | -0.6299 | 0.00785 | -0.0527 | -80.242
-8 | -0.5775 | 0.00764 | -0.0505 | -75.589
-7.5 | -0.524 | 0.00748 | -0.0486 | -70.0535
-7 | -0.47 | 0.00732 | -0.0469 | -64.2077
-6.5 | -0.4156 | 0.00716 | -0.0452 | -58.0447
-6 | -0.3604 | 0.00702 | -0.0438 | -51.339
-5.5 | -0.3053 | 0.0069 | -0.0424 | -44.2464
-5 | -0.2494 | 0.00677 | -0.0412 | -36.839
-4.5 | -0.1933 | 0.00667 | -0.0401 | -28.9805
-4 | -0.1374 | 0.00656 | -0.039 | -20.9451
-3.5 | -0.0811 | 0.00647 | -0.038 | -12.5348
-3 | -0.0247 | 0.00639 | -0.0371 | -3.8654
-2.5 | 0.0319 | 0.00632 | -0.0362 | 5.0475
-2 | 0.0882 | 0.00627 | -0.0353 | 14.067
-1.5 | 0.1448 | 0.00621 | -0.0345 | 23.3172
-1 | 0.2012 | 0.00617 | -0.0337 | 32.6094
-0.5 | 0.2577 | 0.00615 | -0.0329 | 41.9024
0 | 0.3141 | 0.00612 | -0.0322 | 51.3235
0.5 | 0.3698 | 0.0061 | -0.0313 | 60.623
1 | 0.4253 | 0.00606 | -0.0304 | 70.1815
2 | 0.5249 | 0.00556 | -0.0264 | 94.4065
2.5 | 0.5726 | 0.00536 | -0.024 | 106.8284
3 | 0.6244 | 0.00529 | -0.0223 | 118.034
3.5 | 0.675 | 0.00527 | -0.0204 | 128.0835
4 | 0.7259 | 0.00527 | -0.0186 | 137.7419
4.5 | 0.7747 | 0.00527 | -0.0163 | 147.0019
5 | 0.8204 | 0.00531 | -0.0133 | 154.5009
5.5 | 0.8698 | 0.00541 | -0.0111 | 160.7763
6 | 0.9178 | 0.0056 | -0.0086 | 163.8929
6.5 | 0.966 | 0.00573 | -0.0062 | 168.5864
7 | 1.0219 | 0.00596 | -0.0055 | 171.4597
7.5 | 1.0981 | 0.00634 | -0.0093 | 173.2019
8 | 1.1785 | 0.0068 | -0.0141 | 173.3088
8.5 | 1.2419 | 0.00726 | -0.0151 | 171.0606
9 | 1.3062 | 0.00783 | -0.0165 | 166.8199
9.5 | 1.3566 | 0.0084 | -0.0149 | 161.5
10 | 1.4019 | 0.00896 | -0.0123 | 156.4621
10.5 | 1.4563 | 0.00967 | -0.0119 | 150.5998
11 | 1.5086 | 0.01047 | -0.0112 | 144.0879
11.5 | 1.5581 | 0.01135 | -0.0101 | 137.2775
12 | 1.6026 | 0.01232 | -0.0083 | 130.0812
12.5 | 1.6233 | 0.01327 | -0.0021 | 122.3286
13 | 1.6427 | 0.0145 | 0.0037 | 113.2897
13.5 | 1.663 | 0.0159 | 0.0088 | 104.5912
14 | 1.6825 | 0.01769 | 0.0131 | 95.1102
14.5 | 1.7021 | 0.01979 | 0.0166 | 86.0081
15 | 1.7159 | 0.02254 | 0.0198 | 76.1269
15.5 | 1.7288 | 0.02568 | 0.0222 | 67.3209
16 | 1.7338 | 0.0298 | 0.024 | 58.1812
16.5 | 1.7359 | 0.03446 | 0.0252 | 50.3743
17 | 1.7294 | 0.04024 | 0.0256 | 42.9771
17.5 | 1.7176 | 0.04677 | 0.0255 | 36.7244
18 | 1.6948 | 0.05464 | 0.0247 | 31.0176
18.5 | 1.6733 | 0.06261 | 0.0235 | 26.7258
19 | 1.6473 | 0.0713 | 0.0216 | 23.1038
19.5 | 1.621 | 0.08019 | 0.0194 | 20.2145
20 | 1.5919 | 0.08969 | 0.0166 | 17.7489

## 119. Re 12M Mach 0.50 (1)
BIGFOIL.COM POLAR EXPORT
NACA35016
NACA35016 |  |  |  | Cl Max: | 1.57 | at alpha= | 10.5 | deg
JavaFoil+Calcfoil stall+Eppler ext transition |  |  |  | L/D Max: | 121.822 | at alpha= | 4 | deg
Re: | 12000000 |  |  | Cd Min: | 0.00761 | at alpha= | 3 | deg
Mach: | 0.5 |  |  | Cl=0 at alpha= | -2.6549 | deg
|  |  |  | @ Cl=0.1, Cd= | 0.0090232
|  |  |  | @ Cl=0.4, Cd= | 0.0088191
|  |  |  | @ Cl=0.6, Cd= | 0.0078844
alpha (deg) | Cl | Cd | Cm | Cl/Cd
-20 | -0.967 | 0.15937 | -0.015 | -6.069
-19.5 | -0.936 | 0.17598 | -0.015 | -5.319
-19 | -0.911 | 0.15157 | -0.015 | -6.01
-18.5 | -0.886 | 0.13669 | -0.016 | -6.483
-18 | -0.854 | 0.15085 | -0.015 | -5.661
-17.5 | -0.829 | 0.13171 | -0.016 | -6.294
-17 | -0.805 | 0.11488 | -0.016 | -7.011
-16.5 | -0.773 | 0.12146 | -0.015 | -6.363
-16 | -0.749 | 0.10646 | -0.016 | -7.04
-15.5 | -0.726 | 0.09501 | -0.017 | -7.646
-15 | -0.692 | 0.09718 | -0.016 | -7.124
-14.5 | -0.673 | 0.08294 | -0.018 | -8.114
-14 | -0.634 | 0.09444 | -0.016 | -6.714
-13.5 | -0.614 | 0.07939 | -0.018 | -7.738
-13 | -0.579 | 0.08625 | -0.016 | -6.717
-12.5 | -0.557 | 0.07506 | -0.018 | -7.415
-12 | -0.524 | 0.07842 | -0.016 | -6.685
-11.5 | -0.501 | 0.06797 | -0.018 | -7.371
-11 | -0.469 | 0.07111 | -0.017 | -6.595
-10.5 | -0.447 | 0.0595 | -0.019 | -7.514
-10 | -0.417 | 0.05986 | -0.019 | -6.958
-9.5 | -0.388 | 0.05831 | -0.019 | -6.646
-9 | -0.415 | 0.05764 | -0.018 | -7.201
-8.5 | -0.621 | 0.01437 | -0.03 | -43.198
-8 | -0.634 | 0.01119 | -0.031 | -56.634
-7.5 | -0.604 | 0.01043 | -0.032 | -57.924
-7 | -0.56 | 0.00931 | -0.032 | -60.157
-6.5 | -0.508 | 0.00946 | -0.032 | -53.746
-6 | -0.45 | 0.00915 | -0.033 | -49.235
-5.5 | -0.389 | 0.00943 | -0.033 | -41.21
-5 | -0.324 | 0.00917 | -0.034 | -35.317
-4.5 | -0.257 | 0.00953 | -0.034 | -26.961
-4 | -0.189 | 0.00938 | -0.034 | -20.114
-3.5 | -0.119 | 0.00927 | -0.035 | -12.87
-3 | -0.049 | 0.00907 | -0.035 | -5.403
-2.5 | 0.022 | 0.00957 | -0.036 | 2.278
-2 | 0.093 | 0.00903 | -0.036 | 10.304
-1.5 | 0.165 | 0.00896 | -0.036 | 18.372
-1 | 0.236 | 0.00892 | -0.037 | 26.428
-0.5 | 0.307 | 0.00896 | -0.037 | 34.268
0 | 0.378 | 0.00897 | -0.038 | 42.104
0.5 | 0.448 | 0.00849 | -0.038 | 52.808
1 | 0.519 | 0.00853 | -0.038 | 60.807
1.5 | 0.589 | 0.00793 | -0.039 | 74.31
2 | 0.659 | 0.00764 | -0.039 | 86.252
2.5 | 0.728 | 0.00781 | -0.04 | 93.242
3 | 0.797 | 0.00761 | -0.04 | 104.809
3.5 | 0.866 | 0.00782 | -0.04 | 110.698
4 | 0.934 | 0.00767 | -0.041 | 121.822
4.5 | 1.001 | 0.00894 | -0.041 | 111.949
5 | 1.067 | 0.00957 | -0.042 | 111.484
5.5 | 1.133 | 0.00998 | -0.042 | 113.517
6 | 1.196 | 0.01049 | -0.042 | 114.071
6.5 | 1.259 | 0.01106 | -0.043 | 113.797
7 | 1.318 | 0.01177 | -0.043 | 111.992
7.5 | 1.375 | 0.01267 | -0.043 | 108.486
8 | 1.428 | 0.01377 | -0.043 | 103.659
8.5 | 1.475 | 0.01536 | -0.044 | 96.021
9 | 1.514 | 0.0172 | -0.044 | 88.012
9.5 | 1.544 | 0.01967 | -0.044 | 78.49
10 | 1.563 | 0.02289 | -0.044 | 68.295
10.5 | 1.57 | 0.02704 | -0.043 | 58.055
11 | 1.561 | 0.03189 | -0.043 | 48.959
11.5 | 1.526 | 0.03778 | -0.043 | 40.382
12 | 1.443 | 0.04534 | -0.042 | 31.823
12.5 | 1.117 | 0.05806 | -0.041 | 19.241
13 | 0.957 | 0.06572 | -0.041 | 14.556
13.5 | 0.985 | 0.06808 | -0.041 | 14.467
14 | 1.017 | 0.0671 | -0.042 | 15.153
14.5 | 1.039 | 0.07581 | -0.041 | 13.701
15 | 1.048 | 0.09759 | -0.04 | 10.744
15.5 | 1.061 | 0.11798 | -0.038 | 8.992

## 120. Re 12M Mach 0.50 (2)
BIGFOIL.COM POLAR EXPORT
NACA35016
NACA35016 |  |  |  | Cl Max: | 1.6942 | at alpha= | 12 | deg
XFOIL ncrit=9 |  |  |  | L/D Max: | 169.901 | at alpha= | 7 | deg
Re: | 12000000 |  |  | Cd Min: | 0.10889 | at alpha= | -15 | deg
Mach: | 0.5 |  |  | Cl=0 at alpha= | -2.8068 | deg
|  |  |  | @ Cl=0.1, Cd= | 0.0065249
|  |  |  | @ Cl=0.4, Cd= | 0.0063868
|  |  |  | @ Cl=0.6, Cd= | 0.0062562
alpha (deg) | Cl | Cd | Cm | Cl/Cd
-15 | -0.6006 | 0.10889 | -0.065 | -5.5157
-14.5 | -0.6291 | 0.09914 | -0.0688 | -6.3456
-14 | -0.6509 | 0.08729 | -0.0786 | -7.4568
-13.5 | -0.6692 | 0.0738 | -0.0937 | -9.0678
-13 | -0.6918 | 0.06173 | -0.1056 | -11.2069
-12.5 | -0.7032 | 0.04741 | -0.1222 | -14.8323
-12 | -0.7087 | 0.03196 | -0.1472 | -22.1746
-11.5 | -0.7384 | 0.02467 | -0.1484 | -29.9311
-11 | -0.7748 | 0.01992 | -0.1398 | -38.8956
-10.5 | -0.8114 | 0.01603 | -0.1267 | -50.6176
-10 | -0.8315 | 0.01278 | -0.1123 | -65.0626
-9.5 | -0.8189 | 0.01071 | -0.0997 | -76.4613
-9 | -0.7781 | 0.00976 | -0.0901 | -79.7234
-8.5 | -0.7211 | 0.00914 | -0.0832 | -78.895
-8 | -0.6613 | 0.00871 | -0.0772 | -75.9242
-7.5 | -0.5993 | 0.00838 | -0.072 | -71.5155
-7 | -0.5356 | 0.0081 | -0.0675 | -66.1235
-6.5 | -0.4728 | 0.00782 | -0.0633 | -60.4604
-6 | -0.4085 | 0.00761 | -0.0597 | -53.6794
-5.5 | -0.3451 | 0.00738 | -0.0563 | -46.7615
-5 | -0.2806 | 0.00721 | -0.0534 | -38.9182
-4.5 | -0.2169 | 0.00705 | -0.0507 | -30.766
-4 | -0.1526 | 0.00689 | -0.0482 | -22.148
-3.5 | -0.089 | 0.00679 | -0.0459 | -13.1075
-3 | -0.0245 | 0.00668 | -0.0439 | -3.6677
-2.5 | 0.0389 | 0.00661 | -0.0419 | 5.885
-2 | 0.1035 | 0.00652 | -0.0403 | 15.8742
-1.5 | 0.1665 | 0.00648 | -0.0384 | 25.6944
-1 | 0.2307 | 0.00642 | -0.0369 | 35.9346
-0.5 | 0.2936 | 0.00642 | -0.0351 | 45.7321
0 | 0.3579 | 0.00638 | -0.0337 | 56.0972
0.5 | 0.4197 | 0.00639 | -0.0319 | 65.6808
1 | 0.4829 | 0.00635 | -0.0303 | 76.0472
1.5 | 0.5435 | 0.00637 | -0.0282 | 85.3218
2 | 0.6031 | 0.00625 | -0.0258 | 96.496
2.5 | 0.6433 | 0.00572 | -0.0198 | 112.465
3 | 0.6997 | 0.00565 | -0.0167 | 123.8407
3.5 | 0.7538 | 0.00568 | -0.0131 | 132.7113
4 | 0.8099 | 0.0057 | -0.0097 | 142.0877
4.5 | 0.8534 | 0.00574 | -0.0037 | 148.676
5 | 0.8958 | 0.00576 | 0.0027 | 155.5208
5.5 | 0.9356 | 0.00591 | 0.0096 | 158.308
6 | 0.9922 | 0.00609 | 0.0132 | 162.9228
6.5 | 1.0978 | 0.00655 | 0.0071 | 167.6031
7 | 1.2012 | 0.00707 | 0.0017 | 169.901
7.5 | 1.2855 | 0.00761 | 0.0004 | 168.9225
8 | 1.3622 | 0.00823 | 0.0007 | 165.5164
8.5 | 1.4236 | 0.00893 | 0.0039 | 159.4177
9 | 1.4823 | 0.00976 | 0.0075 | 151.875
9.5 | 1.5474 | 0.0108 | 0.0097 | 143.2778
10 | 1.606 | 0.0122 | 0.0124 | 131.6393
10.5 | 1.659 | 0.01398 | 0.0153 | 118.6695
11 | 1.679 | 0.01602 | 0.0228 | 104.8065
11.5 | 1.6875 | 0.01911 | 0.0296 | 88.3046
12 | 1.6942 | 0.02288 | 0.0349 | 74.0472
12.5 | 1.6923 | 0.02781 | 0.0388 | 60.8522
13.5 | 1.6572 | 0.0413 | 0.0424 | 40.1259
14 | 1.6131 | 0.05036 | 0.0424 | 32.0314
14.5 | 1.5684 | 0.05974 | 0.0415 | 26.2538
15 | 1.5267 | 0.0693 | 0.0398 | 22.0303
15.5 | 1.4843 | 0.07936 | 0.0371 | 18.7034
16 | 1.4545 | 0.08873 | 0.0344 | 16.3924
16.5 | 1.4221 | 0.09866 | 0.0309 | 14.4141
17 | 1.4017 | 0.10776 | 0.0276 | 13.0076

## 121. Re 14M Mach 0.00 (1)
BIGFOIL.COM POLAR EXPORT
NACA35016
NACA35016 |  |  |  | Cl Max: | 1.837 | at alpha= | 17 | deg
JavaFoil+Calcfoil stall+Eppler ext transition |  |  |  | L/D Max: | 141.91 | at alpha= | 7 | deg
Re: | 14000000 |  |  | Cd Min: | 0.00793 | at alpha= | 2.5 | deg
Mach: | 0 |  |  | Cl=0 at alpha= | -2.6532 | deg
|  |  |  | @ Cl=0.1, Cd= | 0.0094
|  |  |  | @ Cl=0.4, Cd= | 0.0087384
|  |  |  | @ Cl=0.6, Cd= | 0.0081653
alpha (deg) | Cl | Cd | Cm | Cl/Cd
-19.5 | -0.997 | 0.12328 | -0.014 | -8.083
-19 | -1.002 | 0.11627 | -0.015 | -8.618
-18.5 | -1.006 | 0.10921 | -0.015 | -9.211
-18 | -1.009 | 0.10204 | -0.015 | -9.886
-17.5 | -1.01 | 0.09466 | -0.016 | -10.673
-17 | -1.013 | 0.08546 | -0.016 | -11.851
-16.5 | -1.015 | 0.07568 | -0.017 | -13.413
-16 | -1.039 | 0.05349 | -0.019 | -19.432
-15.5 | -1.065 | 0.03489 | -0.021 | -30.536
-15 | -1.086 | 0.0227 | -0.022 | -47.82
-14.5 | -1.092 | 0.01697 | -0.023 | -64.333
-14 | -1.085 | 0.01431 | -0.023 | -75.876
-13.5 | -1.07 | 0.01294 | -0.024 | -82.65
-13 | -1.047 | 0.0121 | -0.024 | -86.591
-12.5 | -1.019 | 0.01148 | -0.024 | -88.801
-12 | -0.987 | 0.011 | -0.025 | -89.7
-11.5 | -0.951 | 0.01062 | -0.025 | -89.565
-11 | -0.912 | 0.00921 | -0.025 | -99
-10.5 | -0.87 | 0.00944 | -0.026 | -92.212
-10 | -0.826 | 0.00966 | -0.026 | -85.472
-9.5 | -0.779 | 0.00942 | -0.026 | -82.69
-9 | -0.731 | 0.00971 | -0.027 | -75.22
-8.5 | -0.68 | 0.00942 | -0.027 | -72.186
-8 | -0.628 | 0.00991 | -0.027 | -63.341
-7.5 | -0.573 | 0.00961 | -0.028 | -59.69
-7 | -0.518 | 0.00944 | -0.028 | -54.849
-6.5 | -0.461 | 0.00924 | -0.028 | -49.945
-6 | -0.404 | 0.00973 | -0.028 | -41.475
-5.5 | -0.345 | 0.00952 | -0.029 | -36.25
-5 | -0.286 | 0.00944 | -0.029 | -30.271
-4.5 | -0.226 | 0.00919 | -0.029 | -24.559
-4 | -0.165 | 0.00913 | -0.03 | -18.09
-3.5 | -0.104 | 0.00903 | -0.03 | -11.528
-3 | -0.043 | 0.0096 | -0.03 | -4.445
-2.5 | 0.019 | 0.00944 | -0.031 | 2.008
-2 | 0.081 | 0.0094 | -0.031 | 8.595
-1.5 | 0.143 | 0.0094 | -0.031 | 15.198
-1 | 0.205 | 0.00885 | -0.032 | 23.135
-0.5 | 0.267 | 0.00879 | -0.032 | 30.313
0 | 0.328 | 0.00874 | -0.033 | 37.562
0.5 | 0.39 | 0.00874 | -0.033 | 44.564
1 | 0.451 | 0.00873 | -0.033 | 51.709
1.5 | 0.512 | 0.00814 | -0.034 | 62.943
2 | 0.574 | 0.00834 | -0.034 | 68.782
2.5 | 0.635 | 0.00793 | -0.034 | 80.013
3 | 0.695 | 0.0081 | -0.035 | 85.848
3.5 | 0.756 | 0.00826 | -0.035 | 91.513
4 | 0.816 | 0.00845 | -0.035 | 96.642
4.5 | 0.876 | 0.00809 | -0.036 | 108.385
5 | 0.936 | 0.00832 | -0.036 | 112.578
5.5 | 0.995 | 0.00806 | -0.037 | 123.529
6 | 1.054 | 0.00833 | -0.037 | 126.608
6.5 | 1.113 | 0.00843 | -0.037 | 132.003
7 | 1.17 | 0.00825 | -0.038 | 141.91
7.5 | 1.227 | 0.00945 | -0.038 | 129.876
8 | 1.283 | 0.0098 | -0.038 | 130.905
8.5 | 1.337 | 0.01057 | -0.039 | 126.524
9 | 1.39 | 0.01105 | -0.039 | 125.753
9.5 | 1.441 | 0.0116 | -0.039 | 124.2
10 | 1.489 | 0.01223 | -0.04 | 121.768
10.5 | 1.535 | 0.01297 | -0.04 | 118.322
11 | 1.578 | 0.0138 | -0.04 | 114.296
11.5 | 1.617 | 0.01474 | -0.04 | 109.732
12 | 1.654 | 0.01579 | -0.04 | 104.749
12.5 | 1.688 | 0.01699 | -0.041 | 99.33
13 | 1.718 | 0.01836 | -0.041 | 93.565
13.5 | 1.745 | 0.01992 | -0.041 | 87.606
14 | 1.769 | 0.0217 | -0.041 | 81.508
14.5 | 1.789 | 0.02369 | -0.041 | 75.497
15 | 1.805 | 0.02592 | -0.041 | 69.642
15.5 | 1.817 | 0.02845 | -0.041 | 63.888
16 | 1.827 | 0.03124 | -0.041 | 58.482
16.5 | 1.834 | 0.03425 | -0.041 | 53.532
17 | 1.837 | 0.03757 | -0.041 | 48.904
17.5 | 1.836 | 0.04121 | -0.042 | 44.559
18 | 1.832 | 0.04507 | -0.042 | 40.641
18.5 | 1.824 | 0.04925 | -0.042 | 37.039
19 | 1.814 | 0.05352 | -0.042 | 33.899
19.5 | 1.801 | 0.05806 | -0.042 | 31.026
20 | 1.786 | 0.063 | -0.042 | 28.346

## 122. Re 14M Mach 0.00 (2)
BIGFOIL.COM POLAR EXPORT
NACA35016
NACA35016 |  |  |  | Cl Max: | 1.8065 | at alpha= | 18.5 | deg
XFOIL ncrit=9 |  |  |  | L/D Max: | 173.699 | at alpha= | 8 | deg
Re: | 14000000 |  |  | Cd Min: | 0.0546 | at alpha= | 20 | deg
Mach: | 0 |  |  | Cl=0 at alpha= | -2.7705 | deg
|  |  |  | @ Cl=0.1, Cd= | 0.0060694
|  |  |  | @ Cl=0.4, Cd= | 0.0059019
|  |  |  | @ Cl=0.6, Cd= | 0.0052368
alpha (deg) | Cl | Cd | Cm | Cl/Cd
-20 | -1.7001 | 0.01839 | -0.0758 | -92.447
-19.5 | -1.6812 | 0.01717 | -0.0712 | -97.915
-19 | -1.6593 | 0.01618 | -0.0665 | -102.5525
-18.5 | -1.636 | 0.01534 | -0.0616 | -106.6493
-18 | -1.5898 | 0.01447 | -0.0609 | -109.8687
-17.5 | -1.5405 | 0.01376 | -0.0604 | -111.9549
-17 | -1.4885 | 0.01312 | -0.0603 | -113.4527
-16.5 | -1.4349 | 0.01252 | -0.0604 | -114.6086
-16 | -1.3953 | 0.01201 | -0.0575 | -116.1782
-15.5 | -1.3338 | 0.0114 | -0.059 | -117
-15 | -1.251 | 0.01068 | -0.065 | -117.1348
-14.5 | -1.1467 | 0.00989 | -0.0757 | -115.9454
-14 | -1.0907 | 0.00956 | -0.0759 | -114.09
-13.5 | -1.0655 | 0.00941 | -0.0694 | -113.2306
-13 | -1.0273 | 0.00918 | -0.0656 | -111.9063
-12.5 | -0.9864 | 0.00894 | -0.0624 | -110.3356
-12 | -0.9442 | 0.00866 | -0.0595 | -109.03
-11.5 | -0.8991 | 0.00846 | -0.057 | -106.2766
-11 | -0.8525 | 0.00827 | -0.0548 | -103.0834
-10.5 | -0.8054 | 0.0081 | -0.0528 | -99.4321
-10 | -0.7581 | 0.00788 | -0.0507 | -96.2056
-9.5 | -0.7093 | 0.00772 | -0.0489 | -91.8782
-9 | -0.6592 | 0.00758 | -0.0474 | -86.9657
-8.5 | -0.6091 | 0.00742 | -0.0459 | -82.0889
-8 | -0.5586 | 0.00727 | -0.0444 | -76.8363
-7.5 | -0.5069 | 0.00715 | -0.0432 | -70.8951
-6.5 | -0.4022 | 0.00689 | -0.0409 | -58.3745
-6 | -0.3492 | 0.00674 | -0.0399 | -51.8101
-5.5 | -0.2955 | 0.00665 | -0.0391 | -44.4361
-5 | -0.2423 | 0.00653 | -0.0381 | -37.1057
-4.5 | -0.1878 | 0.00643 | -0.0374 | -29.2068
-4 | -0.1341 | 0.00636 | -0.0366 | -21.0849
-3.5 | -0.0793 | 0.00625 | -0.036 | -12.688
-3 | -0.0252 | 0.00619 | -0.0352 | -4.0711
-2.5 | 0.0297 | 0.00612 | -0.0347 | 4.8529
-2 | 0.0838 | 0.00609 | -0.0339 | 13.7603
-1.5 | 0.1389 | 0.00602 | -0.0334 | 23.0731
-1 | 0.1932 | 0.006 | -0.0328 | 32.2
-0.5 | 0.2482 | 0.00596 | -0.0322 | 41.6443
0 | 0.3025 | 0.00596 | -0.0316 | 50.755
0.5 | 0.3568 | 0.00591 | -0.031 | 60.3723
1 | 0.4103 | 0.0059 | -0.0303 | 69.5424
1.5 | 0.4638 | 0.00585 | -0.0295 | 79.2821
2.5 | 0.5571 | 0.00528 | -0.0254 | 105.5114
3 | 0.6067 | 0.00523 | -0.024 | 116.0038
3.5 | 0.6565 | 0.00516 | -0.0225 | 127.2287
4 | 0.7058 | 0.00517 | -0.021 | 136.5184
4.5 | 0.7542 | 0.00515 | -0.0193 | 146.4466
5 | 0.7986 | 0.00516 | -0.0168 | 154.7674
5.5 | 0.8465 | 0.00524 | -0.015 | 161.5458
6 | 0.8957 | 0.00538 | -0.0135 | 166.487
6.5 | 0.942 | 0.00558 | -0.0115 | 168.8172
7 | 0.9871 | 0.00575 | -0.0093 | 171.6696
7.5 | 1.0377 | 0.006 | -0.0083 | 172.95
8 | 1.1082 | 0.00638 | -0.012 | 173.6991
8.5 | 1.1825 | 0.00686 | -0.0166 | 172.3761
9 | 1.2431 | 0.00729 | -0.0182 | 170.5213
9.5 | 1.3047 | 0.00776 | -0.0201 | 168.1314
10 | 1.357 | 0.00833 | -0.0201 | 162.9052
10.5 | 1.3952 | 0.00889 | -0.017 | 156.9404
11 | 1.4468 | 0.00949 | -0.0171 | 152.4552
11.5 | 1.4956 | 0.01021 | -0.0168 | 146.4838
12 | 1.5454 | 0.01083 | -0.0167 | 142.6962
12.5 | 1.5928 | 0.01152 | -0.0163 | 138.2639
13 | 1.6284 | 0.01227 | -0.0137 | 132.7139
13.5 | 1.6512 | 0.01305 | -0.0087 | 126.5287
14 | 1.6705 | 0.01404 | -0.0036 | 118.9815
14.5 | 1.6923 | 0.01516 | 0.0006 | 111.6293
15 | 1.7144 | 0.01651 | 0.0042 | 103.8401
15.5 | 1.737 | 0.018 | 0.0071 | 96.5
16 | 1.7546 | 0.01995 | 0.0101 | 87.9499
16.5 | 1.7691 | 0.02234 | 0.0127 | 79.1898
17 | 1.7862 | 0.02476 | 0.0145 | 72.1405
17.5 | 1.7928 | 0.02824 | 0.0162 | 63.4844
18 | 1.8014 | 0.03183 | 0.0173 | 56.5944
18.5 | 1.8065 | 0.036 | 0.0179 | 50.1806
19 | 1.8011 | 0.0414 | 0.0181 | 43.5048
19.5 | 1.7868 | 0.04802 | 0.0177 | 37.2095
20 | 1.7749 | 0.0546 | 0.0168 | 32.5073

## 123. Re 14M Mach 0.10 (1)
BIGFOIL.COM POLAR EXPORT
NACA35016
NACA35016 |  |  |  | Cl Max: | 1.824 | at alpha= | 17 | deg
JavaFoil+Calcfoil stall+Eppler ext transition |  |  |  | L/D Max: | 141.148 | at alpha= | 7 | deg
Re: | 14000000 |  |  | Cd Min: | 0.00799 | at alpha= | 2.5 | deg
Mach: | 0.1 |  |  | Cl=0 at alpha= | -2.6532 | deg
|  |  |  | @ Cl=0.1, Cd= | 0.0093171
|  |  |  | @ Cl=0.4, Cd= | 0.0088026
|  |  |  | @ Cl=0.6, Cd= | 0.008229
alpha (deg) | Cl | Cd | Cm | Cl/Cd
-19 | -0.969 | 0.1199 | -0.015 | -8.078
-18.5 | -0.975 | 0.11282 | -0.015 | -8.645
-18 | -0.981 | 0.10577 | -0.015 | -9.27
-17.5 | -0.984 | 0.09865 | -0.016 | -9.976
-17 | -0.986 | 0.09138 | -0.016 | -10.794
-16.5 | -0.988 | 0.08281 | -0.017 | -11.937
-16 | -0.993 | 0.07153 | -0.018 | -13.889
-15.5 | -1.024 | 0.04695 | -0.02 | -21.821
-15 | -1.054 | 0.02885 | -0.021 | -36.526
-14.5 | -1.069 | 0.01968 | -0.022 | -54.323
-14 | -1.072 | 0.01526 | -0.023 | -70.256
-13.5 | -1.06 | 0.01348 | -0.024 | -78.648
-13 | -1.042 | 0.01237 | -0.024 | -84.197
-12.5 | -1.016 | 0.0117 | -0.025 | -86.798
-12 | -0.985 | 0.01114 | -0.025 | -88.355
-11.5 | -0.95 | 0.01072 | -0.025 | -88.587
-11 | -0.912 | 0.01043 | -0.026 | -87.431
-10.5 | -0.871 | 0.00952 | -0.026 | -91.472
-10 | -0.827 | 0.00978 | -0.026 | -84.604
-9.5 | -0.781 | 0.00947 | -0.026 | -82.482
-9 | -0.733 | 0.00984 | -0.027 | -74.487
-8.5 | -0.682 | 0.00954 | -0.027 | -71.542
-8 | -0.63 | 0.00991 | -0.027 | -63.529
-7.5 | -0.576 | 0.0097 | -0.028 | -59.326
-7 | -0.52 | 0.0095 | -0.028 | -54.759
-6.5 | -0.463 | 0.00927 | -0.028 | -49.987
-6 | -0.405 | 0.00977 | -0.029 | -41.512
-5.5 | -0.347 | 0.00958 | -0.029 | -36.19
-5 | -0.287 | 0.00943 | -0.029 | -30.429
-4.5 | -0.227 | 0.00931 | -0.03 | -24.364
-4 | -0.166 | 0.00915 | -0.03 | -18.124
-3.5 | -0.105 | 0.00907 | -0.03 | -11.53
-3 | -0.043 | 0.00961 | -0.031 | -4.461
-2.5 | 0.019 | 0.00952 | -0.031 | 2.003
-2 | 0.081 | 0.00948 | -0.031 | 8.571
-1.5 | 0.144 | 0.00894 | -0.032 | 16.062
-1 | 0.206 | 0.00885 | -0.032 | 23.247
-0.5 | 0.268 | 0.00878 | -0.032 | 30.51
0 | 0.33 | 0.00879 | -0.033 | 37.534
0.5 | 0.392 | 0.0088 | -0.033 | 44.519
1 | 0.453 | 0.00882 | -0.033 | 51.411
1.5 | 0.515 | 0.00827 | -0.034 | 62.246
2 | 0.576 | 0.00838 | -0.034 | 68.758
2.5 | 0.638 | 0.00799 | -0.034 | 79.838
3 | 0.699 | 0.00813 | -0.035 | 85.923
3.5 | 0.76 | 0.00829 | -0.035 | 91.672
4 | 0.82 | 0.00849 | -0.036 | 96.616
4.5 | 0.881 | 0.00816 | -0.036 | 107.855
5 | 0.941 | 0.00837 | -0.036 | 112.377
5.5 | 1 | 0.00812 | -0.037 | 123.238
6 | 1.059 | 0.0084 | -0.037 | 126.123
6.5 | 1.118 | 0.00848 | -0.037 | 131.793
7 | 1.176 | 0.00833 | -0.038 | 141.148
7.5 | 1.233 | 0.00952 | -0.038 | 129.5
8 | 1.289 | 0.00989 | -0.038 | 130.278
8.5 | 1.343 | 0.01067 | -0.039 | 125.863
9 | 1.396 | 0.01117 | -0.039 | 124.95
9.5 | 1.446 | 0.01174 | -0.039 | 123.154
10 | 1.494 | 0.0124 | -0.04 | 120.531
10.5 | 1.539 | 0.01316 | -0.04 | 116.955
11 | 1.582 | 0.01403 | -0.04 | 112.715
11.5 | 1.621 | 0.01502 | -0.04 | 107.948
12 | 1.657 | 0.01613 | -0.041 | 102.748
12.5 | 1.69 | 0.0174 | -0.041 | 97.135
13 | 1.719 | 0.01885 | -0.041 | 91.19
13.5 | 1.745 | 0.0205 | -0.041 | 85.103
14 | 1.768 | 0.02237 | -0.041 | 79.01
14.5 | 1.786 | 0.02448 | -0.041 | 72.953
15 | 1.8 | 0.02687 | -0.041 | 66.997
15.5 | 1.811 | 0.02955 | -0.041 | 61.276
16 | 1.819 | 0.03245 | -0.041 | 56.044
16.5 | 1.823 | 0.03563 | -0.041 | 51.161
17 | 1.824 | 0.03912 | -0.042 | 46.63
17.5 | 1.821 | 0.04293 | -0.042 | 42.404
18 | 1.813 | 0.04699 | -0.042 | 38.582
18.5 | 1.802 | 0.05138 | -0.042 | 35.082
19 | 1.789 | 0.05588 | -0.042 | 32.013
19.5 | 1.773 | 0.06063 | -0.042 | 29.238
20 | 1.754 | 0.06583 | -0.042 | 26.635

## 124. Re 14M Mach 0.10 (2)
BIGFOIL.COM POLAR EXPORT
NACA35016
NACA35016 |  |  |  | Cl Max: | 1.7941 | at alpha= | 18.5 | deg
XFOIL ncrit=9 |  |  |  | L/D Max: | 173.925 | at alpha= | 8 | deg
Re: | 14000000 |  |  | Cd Min: | 0.05913 | at alpha= | 20 | deg
Mach: | 0.1 |  |  | Cl=0 at alpha= | -2.7713 | deg
|  |  |  | @ Cl=0.1, Cd= | 0.0060804
|  |  |  | @ Cl=0.4, Cd= | 0.00592
|  |  |  | @ Cl=0.6, Cd= | 0.0052501
alpha (deg) | Cl | Cd | Cm | Cl/Cd
-20 | -1.7064 | 0.01935 | -0.0814 | -88.186
-19.5 | -1.684 | 0.01814 | -0.0773 | -92.8335
-19 | -1.6622 | 0.01703 | -0.0725 | -97.6042
-18.5 | -1.6393 | 0.01607 | -0.0675 | -102.01
-18 | -1.6017 | 0.01507 | -0.0651 | -106.284
-17.5 | -1.5532 | 0.01423 | -0.0643 | -109.1497
-17 | -1.5018 | 0.01349 | -0.0638 | -111.3269
-16.5 | -1.4476 | 0.01283 | -0.0637 | -112.8293
-16 | -1.4051 | 0.01226 | -0.061 | -114.6085
-15 | -1.2647 | 0.01096 | -0.0669 | -115.3923
-14.5 | -1.1601 | 0.0101 | -0.0772 | -114.8614
-14 | -1.0952 | 0.00968 | -0.079 | -113.1405
-13.5 | -1.0688 | 0.0095 | -0.0725 | -112.5053
-13 | -1.0334 | 0.0093 | -0.0679 | -111.1183
-12.5 | -0.9921 | 0.00907 | -0.0645 | -109.3826
-12 | -0.9499 | 0.00877 | -0.0614 | -108.3124
-11.5 | -0.9049 | 0.00854 | -0.0587 | -105.9602
-11 | -0.8582 | 0.00833 | -0.0563 | -103.0252
-10.5 | -0.8105 | 0.00817 | -0.0541 | -99.2044
-10 | -0.7628 | 0.00795 | -0.052 | -95.9497
-9.5 | -0.714 | 0.00776 | -0.05 | -92.0103
-9 | -0.6635 | 0.00762 | -0.0484 | -87.0735
-8.5 | -0.6128 | 0.00746 | -0.0468 | -82.1448
-8 | -0.5622 | 0.0073 | -0.0452 | -77.0137
-7.5 | -0.5099 | 0.00718 | -0.0439 | -71.0167
-7 | -0.4579 | 0.00702 | -0.0426 | -65.2279
-6.5 | -0.4047 | 0.00691 | -0.0415 | -58.5673
-6 | -0.3513 | 0.00677 | -0.0405 | -51.8907
-5.5 | -0.2972 | 0.00666 | -0.0395 | -44.6246
-5 | -0.2437 | 0.00655 | -0.0385 | -37.2061
-4.5 | -0.1888 | 0.00645 | -0.0378 | -29.2713
-4 | -0.1348 | 0.00637 | -0.0369 | -21.1617
-3.5 | -0.0797 | 0.00626 | -0.0363 | -12.7316
-3 | -0.0253 | 0.0062 | -0.0355 | -4.0806
-2.5 | 0.03 | 0.00613 | -0.0349 | 4.894
-2 | 0.0845 | 0.0061 | -0.0341 | 13.8525
-1.5 | 0.1399 | 0.00603 | -0.0336 | 23.2007
-1 | 0.1944 | 0.00601 | -0.0329 | 32.3461
-0.5 | 0.2497 | 0.00597 | -0.0324 | 41.8258
0 | 0.3043 | 0.00597 | -0.0317 | 50.9715
0.5 | 0.359 | 0.00592 | -0.0311 | 60.6419
1 | 0.4127 | 0.00592 | -0.0303 | 69.7128
1.5 | 0.4666 | 0.00586 | -0.0296 | 79.6246
2 | 0.5178 | 0.00577 | -0.0283 | 89.74
2.5 | 0.5603 | 0.00529 | -0.0254 | 105.9168
3 | 0.61 | 0.00524 | -0.0238 | 116.4122
3.5 | 0.6601 | 0.00517 | -0.0224 | 127.6789
4 | 0.7096 | 0.00518 | -0.0208 | 136.9884
4.5 | 0.7582 | 0.00517 | -0.0191 | 146.6538
5 | 0.8029 | 0.00517 | -0.0165 | 155.2998
5.5 | 0.8509 | 0.00527 | -0.0146 | 161.4611
6 | 0.9003 | 0.00539 | -0.0131 | 167.0315
6.5 | 0.9467 | 0.0056 | -0.011 | 169.0536
7 | 0.9919 | 0.00577 | -0.0086 | 171.9064
7.5 | 1.0435 | 0.00603 | -0.0078 | 173.0514
8 | 1.1166 | 0.00642 | -0.0118 | 173.9252
8.5 | 1.1911 | 0.00691 | -0.0164 | 172.3734
9 | 1.2521 | 0.00734 | -0.0178 | 170.5858
9.5 | 1.3138 | 0.00783 | -0.0196 | 167.7905
10 | 1.3652 | 0.00841 | -0.0192 | 162.3306
10.5 | 1.4036 | 0.00898 | -0.016 | 156.3029
11 | 1.4557 | 0.0096 | -0.016 | 151.6354
11.5 | 1.5045 | 0.01034 | -0.0156 | 145.5029
12 | 1.5544 | 0.01098 | -0.0154 | 141.5665
12.5 | 1.6019 | 0.01171 | -0.0149 | 136.7976
13 | 1.6319 | 0.01251 | -0.0111 | 130.4476
13.5 | 1.6549 | 0.01334 | -0.0061 | 124.0555
14 | 1.6747 | 0.01441 | -0.0011 | 116.2179
14.5 | 1.6961 | 0.01565 | 0.0031 | 108.377
15 | 1.7172 | 0.01715 | 0.0067 | 100.1283
15.5 | 1.7387 | 0.01884 | 0.0097 | 92.2877
16 | 1.7559 | 0.02095 | 0.0125 | 83.8138
16.5 | 1.7681 | 0.02367 | 0.015 | 74.6979
17 | 1.7846 | 0.02632 | 0.0166 | 67.804
17.5 | 1.7875 | 0.03033 | 0.0182 | 58.935
18 | 1.7936 | 0.03438 | 0.019 | 52.1699
18.5 | 1.7941 | 0.03918 | 0.0194 | 45.7912
19 | 1.7853 | 0.04516 | 0.0193 | 39.5328
19.5 | 1.7697 | 0.05204 | 0.0187 | 34.0065
20 | 1.7548 | 0.05913 | 0.0176 | 29.677

## 125. Re 14M Mach 0.25 (1)
BIGFOIL.COM POLAR EXPORT
NACA35016
NACA35016 |  |  |  | Cl Max: | 1.759 | at alpha= | 15 | deg
JavaFoil+Calcfoil stall+Eppler ext transition |  |  |  | L/D Max: | 136.797 | at alpha= | 6.5 | deg
Re: | 14000000 |  |  | Cd Min: | 0.00795 | at alpha= | 5.5 | deg
Mach: | 0.25 |  |  | Cl=0 at alpha= | -2.6562 | deg
|  |  |  | @ Cl=0.1, Cd= | 0.009138
|  |  |  | @ Cl=0.4, Cd= | 0.0089975
|  |  |  | @ Cl=0.6, Cd= | 0.0080903
alpha (deg) | Cl | Cd | Cm | Cl/Cd
-17.5 | -0.779 | 0.11912 | -0.014 | -6.537
-17 | -0.803 | 0.11157 | -0.015 | -7.194
-16.5 | -0.823 | 0.10411 | -0.015 | -7.906
-16 | -0.84 | 0.09665 | -0.016 | -8.691
-15.5 | -0.853 | 0.08941 | -0.016 | -9.544
-15 | -0.864 | 0.08179 | -0.017 | -10.558
-14.5 | -0.871 | 0.07363 | -0.017 | -11.832
-14 | -0.882 | 0.06176 | -0.019 | -14.276
-13.5 | -0.941 | 0.02911 | -0.022 | -32.329
-13 | -0.97 | 0.0176 | -0.024 | -55.113
-12.5 | -0.972 | 0.01395 | -0.025 | -69.7
-12 | -0.958 | 0.01252 | -0.025 | -76.538
-11.5 | -0.934 | 0.0117 | -0.026 | -79.838
-11 | -0.904 | 0.01114 | -0.026 | -81.165
-10.5 | -0.869 | 0.01072 | -0.027 | -81.131
-10 | -0.83 | 0.00921 | -0.027 | -90.128
-9.5 | -0.787 | 0.00938 | -0.027 | -83.975
-9 | -0.741 | 0.0096 | -0.027 | -77.175
-8.5 | -0.692 | 0.00934 | -0.028 | -74.117
-8 | -0.641 | 0.00958 | -0.028 | -66.876
-7.5 | -0.587 | 0.00937 | -0.028 | -62.619
-7 | -0.531 | 0.00971 | -0.029 | -54.655
-6.5 | -0.474 | 0.00958 | -0.029 | -49.419
-6 | -0.415 | 0.00935 | -0.029 | -44.403
-5.5 | -0.355 | 0.00984 | -0.03 | -36.089
-5 | -0.294 | 0.00968 | -0.03 | -30.405
-4.5 | -0.233 | 0.00956 | -0.03 | -24.324
-4 | -0.17 | 0.00942 | -0.031 | -18.062
-3.5 | -0.107 | 0.00927 | -0.031 | -11.576
-3 | -0.044 | 0.00923 | -0.031 | -4.77
-2.5 | 0.02 | 0.00911 | -0.032 | 2.149
-2 | 0.083 | 0.00913 | -0.032 | 9.137
-1.5 | 0.147 | 0.00916 | -0.033 | 16.103
-1 | 0.211 | 0.00898 | -0.033 | 23.53
-0.5 | 0.275 | 0.00898 | -0.033 | 30.634
0 | 0.339 | 0.00892 | -0.034 | 37.981
0.5 | 0.402 | 0.009 | -0.034 | 44.683
1 | 0.466 | 0.00897 | -0.034 | 51.922
1.5 | 0.529 | 0.00803 | -0.035 | 65.844
2 | 0.592 | 0.00807 | -0.035 | 73.36
2.5 | 0.655 | 0.00823 | -0.035 | 79.577
3 | 0.717 | 0.00839 | -0.036 | 85.505
3.5 | 0.78 | 0.00805 | -0.036 | 96.923
4 | 0.842 | 0.00822 | -0.037 | 102.462
4.5 | 0.904 | 0.00842 | -0.037 | 107.347
5 | 0.965 | 0.00814 | -0.037 | 118.47
5.5 | 1.026 | 0.00795 | -0.038 | 129.085
6 | 1.086 | 0.0082 | -0.038 | 132.528
6.5 | 1.146 | 0.00838 | -0.038 | 136.797
7 | 1.204 | 0.00961 | -0.039 | 125.286
7.5 | 1.262 | 0.00996 | -0.039 | 126.688
8 | 1.318 | 0.01043 | -0.039 | 126.37
8.5 | 1.373 | 0.01129 | -0.04 | 121.633
9 | 1.425 | 0.01194 | -0.04 | 119.367
9.5 | 1.475 | 0.01259 | -0.04 | 117.119
10 | 1.521 | 0.01343 | -0.041 | 113.258
10.5 | 1.564 | 0.0144 | -0.041 | 108.598
11 | 1.603 | 0.01553 | -0.041 | 103.218
11.5 | 1.638 | 0.01682 | -0.041 | 97.378
12 | 1.669 | 0.01834 | -0.041 | 91.031
12.5 | 1.696 | 0.02004 | -0.041 | 84.623
13 | 1.718 | 0.02204 | -0.042 | 77.962
13.5 | 1.736 | 0.0243 | -0.042 | 71.444
14 | 1.749 | 0.02688 | -0.042 | 65.089
14.5 | 1.757 | 0.02978 | -0.042 | 59.006
15 | 1.759 | 0.03299 | -0.042 | 53.335
15.5 | 1.757 | 0.03662 | -0.042 | 47.971
16 | 1.749 | 0.04054 | -0.042 | 43.151
16.5 | 1.737 | 0.04479 | -0.042 | 38.773
17 | 1.719 | 0.04945 | -0.042 | 34.766
17.5 | 1.694 | 0.05454 | -0.042 | 31.069
18 | 1.663 | 0.05996 | -0.042 | 27.741
18.5 | 1.627 | 0.0657 | -0.042 | 24.769
19 | 1.586 | 0.07188 | -0.042 | 22.061
19.5 | 1.539 | 0.07871 | -0.042 | 19.557
20 | 1.488 | 0.08589 | -0.041 | 17.327

## 126. Re 14M Mach 0.25 (2)
BIGFOIL.COM POLAR EXPORT
NACA35016
NACA35016 |  |  |  | Cl Max: | 1.7524 | at alpha= | 17 | deg
XFOIL ncrit=9 |  |  |  | L/D Max: | 174.419 | at alpha= | 7.5 | deg
Re: | 14000000 |  |  | Cd Min: | 0.08703 | at alpha= | 20 | deg
Mach: | 0.25 |  |  | Cl=0 at alpha= | -2.7781 | deg
|  |  |  | @ Cl=0.1, Cd= | 0.0061373
|  |  |  | @ Cl=0.4, Cd= | 0.00598
|  |  |  | @ Cl=0.6, Cd= | 0.0053323
alpha (deg) | Cl | Cd | Cm | Cl/Cd
-20 | -1.6912 | 0.02954 | -0.1106 | -57.2512
-19.5 | -1.6852 | 0.02593 | -0.1079 | -64.9904
-19 | -1.6726 | 0.0232 | -0.1039 | -72.0948
-18.5 | -1.6574 | 0.02108 | -0.0989 | -78.6243
-18 | -1.6386 | 0.01934 | -0.0933 | -84.726
-17.5 | -1.6111 | 0.01792 | -0.0881 | -89.9051
-17 | -1.5616 | 0.01664 | -0.086 | -93.8462
-16.5 | -1.5111 | 0.01535 | -0.084 | -98.443
-16 | -1.4529 | 0.01422 | -0.0829 | -102.173
-15.5 | -1.4136 | 0.01332 | -0.0782 | -106.1261
-15 | -1.3387 | 0.01241 | -0.0798 | -107.8727
-14.5 | -1.2503 | 0.01159 | -0.084 | -107.8775
-14 | -1.1156 | 0.01053 | -0.0976 | -105.9449
-13.5 | -1.0903 | 0.01023 | -0.0899 | -106.5787
-13 | -1.0572 | 0.00987 | -0.0836 | -107.1125
-12.5 | -1.0232 | 0.0096 | -0.0773 | -106.5833
-12 | -0.9815 | 0.00935 | -0.0726 | -104.9733
-11.5 | -0.9353 | 0.00907 | -0.0689 | -103.1202
-11 | -0.8883 | 0.00875 | -0.0653 | -101.52
-10.5 | -0.8398 | 0.0085 | -0.0621 | -98.8
-10 | -0.7893 | 0.00829 | -0.0593 | -95.2111
-9.5 | -0.7388 | 0.00808 | -0.0566 | -91.4356
-9 | -0.6867 | 0.00785 | -0.0542 | -87.4777
-8.5 | -0.6344 | 0.00769 | -0.0519 | -82.4967
-8 | -0.5808 | 0.00751 | -0.05 | -77.3369
-7.5 | -0.5273 | 0.00732 | -0.0481 | -72.0355
-7 | -0.4725 | 0.00718 | -0.0464 | -65.8078
-6.5 | -0.4181 | 0.00702 | -0.0448 | -59.5584
-6 | -0.3624 | 0.0069 | -0.0435 | -52.5217
-5.5 | -0.3067 | 0.00674 | -0.0422 | -45.5045
-5 | -0.2509 | 0.00665 | -0.0409 | -37.7293
-4.5 | -0.1945 | 0.00652 | -0.0399 | -29.8313
-4 | -0.1385 | 0.00643 | -0.0388 | -21.5397
-3.5 | -0.0816 | 0.00633 | -0.0379 | -12.891
-3 | -0.0253 | 0.00627 | -0.037 | -4.0351
-2.5 | 0.0317 | 0.00619 | -0.0362 | 5.1212
-2 | 0.088 | 0.00615 | -0.0353 | 14.3089
-1.5 | 0.1449 | 0.00609 | -0.0345 | 23.7931
-1 | 0.2011 | 0.00606 | -0.0337 | 33.1848
-0.5 | 0.258 | 0.00602 | -0.033 | 42.8571
0 | 0.3142 | 0.00601 | -0.0322 | 52.2795
0.5 | 0.3709 | 0.00598 | -0.0315 | 62.0234
1 | 0.4262 | 0.00598 | -0.0305 | 71.2709
1.5 | 0.4817 | 0.00592 | -0.0296 | 81.3682
2 | 0.5346 | 0.00586 | -0.0283 | 91.2287
2.5 | 0.5777 | 0.00535 | -0.025 | 107.9813
3 | 0.6282 | 0.00531 | -0.0231 | 118.3051
3.5 | 0.6799 | 0.00524 | -0.0214 | 129.7519
4 | 0.7305 | 0.00527 | -0.0195 | 138.6148
4.5 | 0.7803 | 0.00526 | -0.0175 | 148.346
5 | 0.8263 | 0.00526 | -0.0145 | 157.0913
5.5 | 0.8743 | 0.00538 | -0.0121 | 162.5093
6 | 0.925 | 0.00551 | -0.0101 | 167.8766
6.5 | 0.9707 | 0.00569 | -0.0072 | 170.5975
7 | 1.0175 | 0.0059 | -0.0045 | 172.4576
7.5 | 1.0814 | 0.0062 | -0.0056 | 174.4194
8 | 1.1656 | 0.00669 | -0.0113 | 174.2302
8.5 | 1.2378 | 0.00717 | -0.0142 | 172.636
9 | 1.3014 | 0.00767 | -0.0154 | 169.6741
9.5 | 1.3594 | 0.00822 | -0.0154 | 165.3771
10 | 1.3978 | 0.00878 | -0.0113 | 159.2027
10.5 | 1.4515 | 0.0095 | -0.0107 | 152.7895
11 | 1.5032 | 0.01031 | -0.0099 | 145.8002
11.5 | 1.5533 | 0.01114 | -0.0089 | 139.4345
12 | 1.602 | 0.01201 | -0.0078 | 133.3888
12.5 | 1.6333 | 0.01295 | -0.0036 | 126.1236
13 | 1.6518 | 0.01418 | 0.0025 | 116.488
13.5 | 1.6734 | 0.01545 | 0.0076 | 108.3107
14 | 1.6923 | 0.01717 | 0.0122 | 98.5614
14.5 | 1.7143 | 0.01908 | 0.0157 | 89.848
15 | 1.7285 | 0.0217 | 0.0191 | 79.6544
15.5 | 1.7396 | 0.02489 | 0.0217 | 69.8915
16 | 1.7504 | 0.02845 | 0.0236 | 61.5255
16.5 | 1.7504 | 0.03321 | 0.025 | 52.707
17 | 1.7524 | 0.03814 | 0.0256 | 45.9465
17.5 | 1.7346 | 0.04514 | 0.0257 | 38.4271
18 | 1.722 | 0.05189 | 0.0252 | 33.1856
18.5 | 1.7029 | 0.05953 | 0.0242 | 28.6057
19 | 1.6714 | 0.06865 | 0.0224 | 24.3467
19.5 | 1.6408 | 0.07797 | 0.0201 | 21.044
20 | 1.6151 | 0.08703 | 0.0175 | 18.558

## 127. Re 14M Mach 0.50 (1)
BIGFOIL.COM POLAR EXPORT
NACA35016
NACA35016 |  |  |  | Cl Max: | 1.573 | at alpha= | 10.5 | deg
JavaFoil+Calcfoil stall+Eppler ext transition |  |  |  | L/D Max: | 122.836 | at alpha= | 4 | deg
Re: | 14000000 |  |  | Cd Min: | 0.00753 | at alpha= | 3 | deg
Mach: | 0.5 |  |  | Cl=0 at alpha= | -2.6549 | deg
|  |  |  | @ Cl=0.1, Cd= | 0.0092685
|  |  |  | @ Cl=0.4, Cd= | 0.0086791
|  |  |  | @ Cl=0.6, Cd= | 0.0086104
alpha (deg) | Cl | Cd | Cm | Cl/Cd
-20 | -0.967 | 0.1649 | -0.015 | -5.865
-19.5 | -0.936 | 0.18441 | -0.015 | -5.075
-19 | -0.911 | 0.1583 | -0.015 | -5.752
-18.5 | -0.885 | 0.14293 | -0.016 | -6.195
-18 | -0.854 | 0.15938 | -0.015 | -5.357
-17.5 | -0.828 | 0.13941 | -0.015 | -5.943
-17 | -0.803 | 0.12217 | -0.016 | -6.576
-16.5 | -0.772 | 0.1312 | -0.015 | -5.884
-16 | -0.747 | 0.11492 | -0.016 | -6.501
-15.5 | -0.722 | 0.1037 | -0.017 | -6.964
-15 | -0.692 | 0.10349 | -0.016 | -6.682
-14.5 | -0.668 | 0.09127 | -0.017 | -7.318
-14 | -0.635 | 0.09492 | -0.016 | -6.69
-13.5 | -0.616 | 0.07681 | -0.018 | -8.026
-13 | -0.58 | 0.08483 | -0.016 | -6.84
-12.5 | -0.558 | 0.07305 | -0.018 | -7.64
-12 | -0.525 | 0.07717 | -0.017 | -6.803
-11.5 | -0.502 | 0.06643 | -0.019 | -7.561
-11 | -0.47 | 0.06989 | -0.017 | -6.719
-10.5 | -0.449 | 0.05779 | -0.02 | -7.762
-10 | -0.417 | 0.05886 | -0.019 | -7.088
-9.5 | -0.388 | 0.05756 | -0.019 | -6.744
-9 | -0.415 | 0.05705 | -0.019 | -7.282
-8.5 | -0.627 | 0.01361 | -0.03 | -46.062
-8 | -0.634 | 0.0109 | -0.031 | -58.175
-7.5 | -0.604 | 0.0091 | -0.032 | -66.401
-7 | -0.56 | 0.00911 | -0.032 | -61.481
-6.5 | -0.508 | 0.00928 | -0.032 | -54.761
-6 | -0.451 | 0.0095 | -0.033 | -47.447
-5.5 | -0.389 | 0.00918 | -0.033 | -42.33
-5 | -0.324 | 0.00897 | -0.034 | -36.102
-4.5 | -0.257 | 0.00939 | -0.034 | -27.383
-4 | -0.189 | 0.00918 | -0.034 | -20.545
-3.5 | -0.119 | 0.00905 | -0.035 | -13.175
-3 | -0.049 | 0.00897 | -0.035 | -5.464
-2.5 | 0.022 | 0.00944 | -0.036 | 2.311
-2 | 0.093 | 0.00932 | -0.036 | 9.98
-1.5 | 0.165 | 0.00879 | -0.036 | 18.723
-1 | 0.236 | 0.00878 | -0.037 | 26.877
-0.5 | 0.307 | 0.00876 | -0.037 | 35.046
0 | 0.378 | 0.00883 | -0.038 | 42.763
0.5 | 0.448 | 0.00835 | -0.038 | 53.706
1 | 0.519 | 0.00887 | -0.038 | 58.502
1.5 | 0.589 | 0.00881 | -0.039 | 66.86
2 | 0.659 | 0.00754 | -0.039 | 87.404
2.5 | 0.728 | 0.00774 | -0.04 | 94.074
3 | 0.797 | 0.00753 | -0.04 | 105.864
3.5 | 0.866 | 0.00779 | -0.04 | 111.191
4 | 0.934 | 0.0076 | -0.041 | 122.836
4.5 | 1.001 | 0.00915 | -0.041 | 109.384
5 | 1.068 | 0.00953 | -0.042 | 112.075
5.5 | 1.133 | 0.00995 | -0.042 | 113.882
6 | 1.197 | 0.01045 | -0.042 | 114.521
6.5 | 1.259 | 0.01102 | -0.043 | 114.253
7 | 1.319 | 0.01174 | -0.043 | 112.322
7.5 | 1.376 | 0.01261 | -0.043 | 109.091
8 | 1.428 | 0.01372 | -0.043 | 104.108
8.5 | 1.475 | 0.0153 | -0.044 | 96.422
9 | 1.515 | 0.01709 | -0.044 | 88.623
9.5 | 1.545 | 0.0195 | -0.044 | 79.252
10 | 1.565 | 0.02258 | -0.044 | 69.314
10.5 | 1.573 | 0.02653 | -0.043 | 59.281
11 | 1.564 | 0.03112 | -0.043 | 50.258
11.5 | 1.529 | 0.03685 | -0.043 | 41.487
12 | 1.446 | 0.04417 | -0.042 | 32.736
12.5 | 1.12 | 0.05652 | -0.041 | 19.809
13 | 0.959 | 0.06377 | -0.041 | 15.034
13.5 | 0.987 | 0.06599 | -0.041 | 14.959
14 | 1.013 | 0.071 | -0.041 | 14.262
14.5 | 1.026 | 0.08758 | -0.04 | 11.72
15 | 1.034 | 0.1125 | -0.038 | 9.193
15.5 | 1.049 | 0.13245 | -0.037 | 7.92

## 128. Re 14M Mach 0.50 (2)
BIGFOIL.COM POLAR EXPORT
NACA35016
NACA35016 |  |  |  | Cl Max: | 1.7131 | at alpha= | 12.5 | deg
XFOIL ncrit=9 |  |  |  | L/D Max: | 174.253 | at alpha= | 7.5 | deg
Re: | 14000000 |  |  | Cd Min: | 0.11557 | at alpha= | 17.5 | deg
Mach: | 0.5 |  |  | Cl=0 at alpha= | -2.802 | deg
|  |  |  | @ Cl=0.1, Cd= | 0.0063928
|  |  |  | @ Cl=0.4, Cd= | 0.0062566
|  |  |  | @ Cl=0.6, Cd= | 0.0062159
alpha (deg) | Cl | Cd | Cm | Cl/Cd
-15 | -0.6282 | 0.10711 | -0.0646 | -5.865
-14.5 | -0.65 | 0.09565 | -0.0732 | -6.7956
-14 | -0.6611 | 0.08213 | -0.0889 | -8.0494
-13.5 | -0.683 | 0.07068 | -0.0995 | -9.6633
-13 | -0.7021 | 0.05867 | -0.1114 | -11.9669
-12.5 | -0.6995 | 0.04198 | -0.1361 | -16.6627
-12 | -0.7179 | 0.0301 | -0.1511 | -23.8505
-11.5 | -0.756 | 0.02368 | -0.1486 | -31.9257
-11 | -0.793 | 0.01925 | -0.1389 | -41.1948
-10.5 | -0.8289 | 0.01546 | -0.1253 | -53.6158
-10 | -0.8474 | 0.01231 | -0.1107 | -68.8383
-9.5 | -0.8334 | 0.01037 | -0.098 | -80.3664
-9 | -0.7875 | 0.00945 | -0.0889 | -83.3333
-8.5 | -0.7287 | 0.0089 | -0.0822 | -81.8764
-8 | -0.6671 | 0.00849 | -0.0764 | -78.5748
-7.5 | -0.6042 | 0.00816 | -0.0713 | -74.0441
-7 | -0.5402 | 0.0079 | -0.0668 | -68.3797
-6.5 | -0.4765 | 0.00765 | -0.0628 | -62.2876
-6 | -0.4115 | 0.00741 | -0.0593 | -55.5331
-5.5 | -0.3476 | 0.00722 | -0.0559 | -48.144
-5 | -0.2827 | 0.00704 | -0.0531 | -40.1562
-4.5 | -0.2186 | 0.00688 | -0.0504 | -31.7733
-4 | -0.1541 | 0.00675 | -0.048 | -22.8296
-3.5 | -0.0895 | 0.00664 | -0.0458 | -13.4789
-3 | -0.0255 | 0.00654 | -0.0438 | -3.8991
-2.5 | 0.0389 | 0.00645 | -0.0419 | 6.031
-2 | 0.103 | 0.00639 | -0.0402 | 16.1189
-1.5 | 0.167 | 0.00634 | -0.0385 | 26.3407
-1 | 0.2309 | 0.0063 | -0.0369 | 36.6508
-0.5 | 0.2946 | 0.00627 | -0.0353 | 46.9856
0 | 0.3584 | 0.00625 | -0.0338 | 57.344
0.5 | 0.4215 | 0.00626 | -0.0322 | 67.3323
1 | 0.4846 | 0.00624 | -0.0306 | 77.6603
1.5 | 0.5464 | 0.00626 | -0.0287 | 87.2843
2 | 0.6072 | 0.00621 | -0.0266 | 97.7778
2.5 | 0.6505 | 0.00571 | -0.0212 | 113.9229
3 | 0.7059 | 0.00561 | -0.0179 | 125.8289
3.5 | 0.7605 | 0.00562 | -0.0144 | 135.3203
4 | 0.817 | 0.00565 | -0.011 | 144.6018
4.5 | 0.8639 | 0.00568 | -0.0057 | 152.0951
5 | 0.9071 | 0.00572 | 0.0005 | 158.5839
5.5 | 0.9491 | 0.00583 | 0.007 | 162.7959
6 | 0.9922 | 0.006 | 0.0133 | 165.3667
6.5 | 1.0728 | 0.00633 | 0.0122 | 169.4787
7 | 1.1902 | 0.00684 | 0.0041 | 174.0058
7.5 | 1.2825 | 0.00736 | 0.0013 | 174.2527
8 | 1.3597 | 0.00795 | 0.0015 | 171.0314
8.5 | 1.4293 | 0.00865 | 0.0032 | 165.237
9 | 1.48 | 0.00944 | 0.0083 | 156.7797
9.5 | 1.5431 | 0.01053 | 0.0108 | 146.5432
10 | 1.6015 | 0.01189 | 0.0136 | 134.693
10.5 | 1.6578 | 0.01347 | 0.0165 | 123.0735
11 | 1.6893 | 0.01562 | 0.022 | 108.1498
11.5 | 1.6997 | 0.01856 | 0.0289 | 91.5787
12 | 1.7099 | 0.02208 | 0.0344 | 77.4411
12.5 | 1.7131 | 0.02654 | 0.0386 | 64.5479
13 | 1.7005 | 0.03265 | 0.0413 | 52.0827
13.5 | 1.6783 | 0.03981 | 0.0428 | 42.1577
14 | 1.6363 | 0.04865 | 0.043 | 33.6341
14.5 | 1.5934 | 0.05783 | 0.0423 | 27.5532
15 | 1.5481 | 0.06758 | 0.0406 | 22.9077
15.5 | 1.5059 | 0.07752 | 0.0381 | 19.426
16 | 1.4724 | 0.08713 | 0.0354 | 16.8989
16.5 | 1.4482 | 0.09619 | 0.0325 | 15.0556
17 | 1.419 | 0.1061 | 0.0287 | 13.3742
17.5 | 1.3969 | 0.11557 | 0.0248 | 12.087

## 129. Re 16M Mach 0.00 (1)
BIGFOIL.COM POLAR EXPORT
NACA35016
NACA35016 |  |  |  | Cl Max: | 1.841 | at alpha= | 17 | deg
JavaFoil+Calcfoil stall+Eppler ext transition |  |  |  | L/D Max: | 144.293 | at alpha= | 7.5 | deg
Re: | 16000000 |  |  | Cd Min: | 0.00804 | at alpha= | 4.5 | deg
Mach: | 0 |  |  | Cl=0 at alpha= | -2.6532 | deg
|  |  |  | @ Cl=0.1, Cd= | 0.0092345
|  |  |  | @ Cl=0.4, Cd= | 0.0086266
|  |  |  | @ Cl=0.6, Cd= | 0.0083353
alpha (deg) | Cl | Cd | Cm | Cl/Cd
-19.5 | -0.998 | 0.12176 | -0.015 | -8.194
-19 | -1.003 | 0.11466 | -0.015 | -8.75
-18.5 | -1.007 | 0.10753 | -0.015 | -9.369
-18 | -1.011 | 0.10019 | -0.016 | -10.086
-17.5 | -1.013 | 0.09263 | -0.016 | -10.931
-17 | -1.015 | 0.08354 | -0.017 | -12.152
-16.5 | -1.019 | 0.07281 | -0.017 | -13.999
-16 | -1.049 | 0.04837 | -0.019 | -21.694
-15.5 | -1.073 | 0.03197 | -0.021 | -33.553
-15 | -1.089 | 0.02169 | -0.022 | -50.224
-14.5 | -1.095 | 0.01626 | -0.023 | -67.379
-14 | -1.088 | 0.01384 | -0.023 | -78.65
-13.5 | -1.071 | 0.01267 | -0.024 | -84.53
-13 | -1.048 | 0.01188 | -0.024 | -88.212
-12.5 | -1.02 | 0.0113 | -0.024 | -90.236
-12 | -0.987 | 0.01085 | -0.025 | -91.017
-11.5 | -0.951 | 0.0105 | -0.025 | -90.587
-11 | -0.912 | 0.00909 | -0.025 | -100.362
-10.5 | -0.87 | 0.00926 | -0.026 | -94.003
-10 | -0.826 | 0.00948 | -0.026 | -87.087
-9.5 | -0.779 | 0.00926 | -0.026 | -84.187
-9 | -0.731 | 0.00954 | -0.027 | -76.597
-8.5 | -0.68 | 0.00927 | -0.027 | -73.395
-8 | -0.628 | 0.00967 | -0.027 | -64.896
-7.5 | -0.573 | 0.00946 | -0.028 | -60.601
-7 | -0.518 | 0.00926 | -0.028 | -55.949
-6.5 | -0.461 | 0.00911 | -0.028 | -50.639
-6 | -0.404 | 0.00955 | -0.028 | -42.284
-5.5 | -0.345 | 0.00934 | -0.029 | -36.949
-5 | -0.286 | 0.00927 | -0.029 | -30.827
-4.5 | -0.226 | 0.00912 | -0.029 | -24.758
-4 | -0.165 | 0.00897 | -0.03 | -18.404
-3.5 | -0.104 | 0.00953 | -0.03 | -10.919
-3 | -0.043 | 0.00942 | -0.03 | -4.533
-2.5 | 0.019 | 0.00939 | -0.031 | 2.021
-2 | 0.081 | 0.00921 | -0.031 | 8.774
-1.5 | 0.143 | 0.00929 | -0.031 | 15.37
-1 | 0.205 | 0.00921 | -0.032 | 22.218
-0.5 | 0.267 | 0.00865 | -0.032 | 30.827
0 | 0.328 | 0.00859 | -0.033 | 38.21
0.5 | 0.39 | 0.00862 | -0.033 | 45.233
1 | 0.451 | 0.00866 | -0.033 | 52.122
1.5 | 0.512 | 0.00915 | -0.034 | 56.012
2 | 0.574 | 0.00825 | -0.034 | 69.519
2.5 | 0.635 | 0.00845 | -0.034 | 75.132
3 | 0.695 | 0.00806 | -0.035 | 86.272
3.5 | 0.756 | 0.00817 | -0.035 | 92.487
4 | 0.816 | 0.00841 | -0.035 | 97.046
4.5 | 0.877 | 0.00804 | -0.036 | 109.047
5 | 0.936 | 0.00827 | -0.036 | 113.264
5.5 | 0.996 | 0.00854 | -0.037 | 116.522
6 | 1.054 | 0.00829 | -0.037 | 127.154
6.5 | 1.113 | 0.0084 | -0.037 | 132.433
7 | 1.171 | 0.0087 | -0.038 | 134.614
7.5 | 1.227 | 0.00851 | -0.038 | 144.293
8 | 1.283 | 0.0101 | -0.038 | 127.078
8.5 | 1.338 | 0.01059 | -0.039 | 126.285
9 | 1.39 | 0.01106 | -0.039 | 125.723
9.5 | 1.441 | 0.0116 | -0.039 | 124.266
10 | 1.489 | 0.0122 | -0.04 | 122.082
10.5 | 1.535 | 0.01291 | -0.04 | 118.956
11 | 1.578 | 0.01368 | -0.04 | 115.363
11.5 | 1.619 | 0.01457 | -0.04 | 111.1
12 | 1.656 | 0.01557 | -0.04 | 106.317
12.5 | 1.69 | 0.0167 | -0.041 | 101.201
13 | 1.72 | 0.018 | -0.041 | 95.595
13.5 | 1.748 | 0.01946 | -0.041 | 89.821
14 | 1.772 | 0.02115 | -0.041 | 83.754
14.5 | 1.792 | 0.02309 | -0.041 | 77.603
15 | 1.808 | 0.02519 | -0.041 | 71.763
15.5 | 1.821 | 0.02766 | -0.041 | 65.829
16 | 1.83 | 0.03033 | -0.041 | 60.354
16.5 | 1.837 | 0.0332 | -0.042 | 55.347
17 | 1.841 | 0.03644 | -0.042 | 50.511
17.5 | 1.84 | 0.03999 | -0.042 | 46.001
18 | 1.835 | 0.04379 | -0.042 | 41.908
18.5 | 1.828 | 0.04781 | -0.042 | 38.225
19 | 1.818 | 0.052 | -0.042 | 34.954
19.5 | 1.804 | 0.05659 | -0.042 | 31.886
20 | 1.789 | 0.06136 | -0.042 | 29.156

## 130. Re 16M Mach 0.00 (2)
BIGFOIL.COM POLAR EXPORT
NACA35016
NACA35016 |  |  |  | Cl Max: | 1.8185 | at alpha= | 18.5 | deg
XFOIL ncrit=9 |  |  |  | L/D Max: | 174.925 | at alpha= | 8.5 | deg
Re: | 16000000 |  |  | Cd Min: | 0.05251 | at alpha= | 20 | deg
Mach: | 0 |  |  | Cl=0 at alpha= | -2.7669 | deg
|  |  |  | @ Cl=0.1, Cd= | 0.0059683
|  |  |  | @ Cl=0.4, Cd= | 0.0058241
|  |  |  | @ Cl=0.6, Cd= | 0.0052755
alpha (deg) | Cl | Cd | Cm | Cl/Cd
-20 | -1.7157 | 0.01768 | -0.0741 | -97.0419
-19.5 | -1.6926 | 0.01672 | -0.0698 | -101.2321
-19 | -1.6693 | 0.01581 | -0.0651 | -105.5851
-18.5 | -1.6342 | 0.01495 | -0.0624 | -109.311
-18 | -1.5881 | 0.01406 | -0.0617 | -112.9516
-17.5 | -1.539 | 0.01334 | -0.0612 | -115.3673
-17 | -1.487 | 0.01271 | -0.0611 | -116.9945
-16.5 | -1.4331 | 0.01212 | -0.0612 | -118.2426
-16 | -1.3947 | 0.01163 | -0.058 | -119.9226
-15.5 | -1.3193 | 0.01104 | -0.0623 | -119.5018
-15 | -1.1973 | 0.01016 | -0.0767 | -117.8445
-14.5 | -1.1328 | 0.00964 | -0.0789 | -117.5104
-14 | -1.108 | 0.00945 | -0.0724 | -117.2487
-13.5 | -1.0776 | 0.00928 | -0.067 | -116.1207
-13 | -1.0361 | 0.00906 | -0.064 | -114.3598
-12.5 | -0.9934 | 0.00885 | -0.0611 | -112.2486
-12 | -0.9504 | 0.00857 | -0.0583 | -110.8985
-11.5 | -0.905 | 0.00834 | -0.0559 | -108.5132
-10.5 | -0.8099 | 0.00798 | -0.0519 | -101.4912
-10 | -0.7619 | 0.00778 | -0.05 | -97.9306
-9.5 | -0.713 | 0.00759 | -0.0483 | -93.9394
-9 | -0.6628 | 0.00745 | -0.0468 | -88.9664
-8.5 | -0.6118 | 0.00731 | -0.0454 | -83.6936
-8 | -0.5609 | 0.00715 | -0.044 | -78.4476
-7.5 | -0.5091 | 0.00703 | -0.0428 | -72.4182
-7 | -0.4569 | 0.00688 | -0.0416 | -66.4099
-6.5 | -0.4038 | 0.00675 | -0.0406 | -59.8222
-6 | -0.3508 | 0.00664 | -0.0397 | -52.8313
-5.5 | -0.2968 | 0.00651 | -0.0389 | -45.5914
-5 | -0.2432 | 0.00641 | -0.038 | -37.9407
-4.5 | -0.1889 | 0.00633 | -0.0372 | -29.842
-4 | -0.1346 | 0.00623 | -0.0365 | -21.6051
-3.5 | -0.0801 | 0.00615 | -0.0358 | -13.0244
-3 | -0.0255 | 0.00608 | -0.0352 | -4.1941
-2.5 | 0.0292 | 0.00604 | -0.0346 | 4.8344
-2 | 0.084 | 0.00598 | -0.034 | 14.0468
-1.5 | 0.1388 | 0.00594 | -0.0334 | 23.367
-1 | 0.1935 | 0.0059 | -0.0328 | 32.7966
-0.5 | 0.2483 | 0.00586 | -0.0323 | 42.372
0 | 0.3027 | 0.00585 | -0.0317 | 51.7436
0.5 | 0.3573 | 0.00584 | -0.0311 | 61.1815
1 | 0.4111 | 0.00582 | -0.0304 | 70.6357
1.5 | 0.4648 | 0.00579 | -0.0297 | 80.2763
2 | 0.5172 | 0.00574 | -0.0288 | 90.1045
3 | 0.6099 | 0.00522 | -0.0246 | 116.8391
3.5 | 0.6598 | 0.00517 | -0.0232 | 127.6209
4 | 0.7098 | 0.00516 | -0.0219 | 137.5581
4.5 | 0.7573 | 0.00517 | -0.02 | 146.4797
5 | 0.8044 | 0.00512 | -0.018 | 157.1094
5.5 | 0.8501 | 0.00522 | -0.0158 | 162.8544
6 | 0.8997 | 0.00535 | -0.0144 | 168.1682
6.5 | 0.9471 | 0.00553 | -0.0126 | 171.2658
7 | 0.9916 | 0.0057 | -0.0103 | 173.9649
7.5 | 1.0362 | 0.00594 | -0.008 | 174.4444
8 | 1.0947 | 0.00626 | -0.0089 | 174.8722
8.5 | 1.172 | 0.0067 | -0.0142 | 174.9254
9 | 1.2374 | 0.00721 | -0.0169 | 171.6227
9.5 | 1.2992 | 0.00771 | -0.0189 | 168.5084
10 | 1.3568 | 0.00822 | -0.02 | 165.0608
10.5 | 1.3925 | 0.00873 | -0.0163 | 159.5074
11 | 1.4421 | 0.00939 | -0.016 | 153.5783
11.5 | 1.4924 | 0.01001 | -0.0159 | 149.0909
12 | 1.5427 | 0.0106 | -0.0159 | 145.5377
12.5 | 1.5888 | 0.01135 | -0.0153 | 139.9824
13 | 1.6338 | 0.01212 | -0.0146 | 134.802
13.5 | 1.6585 | 0.01282 | -0.0099 | 129.3682
14 | 1.6779 | 0.0138 | -0.0047 | 121.587
14.5 | 1.7004 | 0.0148 | -0.0004 | 114.8919
15 | 1.7236 | 0.01605 | 0.0031 | 107.3894
15.5 | 1.744 | 0.0176 | 0.0064 | 99.0909
16 | 1.7637 | 0.01939 | 0.0093 | 90.9593
16.5 | 1.7804 | 0.02156 | 0.0119 | 82.5788
17 | 1.7975 | 0.02392 | 0.0138 | 75.1463
17.5 | 1.8053 | 0.02722 | 0.0157 | 66.3226
18 | 1.8169 | 0.03048 | 0.0168 | 59.6096
18.5 | 1.8185 | 0.03488 | 0.0176 | 52.1359
19 | 1.8154 | 0.03997 | 0.018 | 45.4191
19.5 | 1.8068 | 0.0459 | 0.0178 | 39.3638
20 | 1.7936 | 0.05251 | 0.0171 | 34.1573

## 131. Re 16M Mach 0.10 (1)
BIGFOIL.COM POLAR EXPORT
NACA35016
NACA35016 |  |  |  | Cl Max: | 1.828 | at alpha= | 17 | deg
JavaFoil+Calcfoil stall+Eppler ext transition |  |  |  | L/D Max: | 141.613 | at alpha= | 7 | deg
Re: | 16000000 |  |  | Cd Min: | 0.00795 | at alpha= | 2.5 | deg
Mach: | 0.1 |  |  | Cl=0 at alpha= | -2.6532 | deg
|  |  |  | @ Cl=0.1, Cd= | 0.009294
|  |  |  | @ Cl=0.4, Cd= | 0.0086739
|  |  |  | @ Cl=0.6, Cd= | 0.0082074
alpha (deg) | Cl | Cd | Cm | Cl/Cd
-19 | -0.969 | 0.1188 | -0.015 | -8.159
-18.5 | -0.976 | 0.11178 | -0.015 | -8.733
-18 | -0.982 | 0.1046 | -0.015 | -9.384
-17.5 | -0.985 | 0.09735 | -0.016 | -10.123
-17 | -0.989 | 0.08923 | -0.016 | -11.08
-16.5 | -0.991 | 0.08098 | -0.017 | -12.235
-16 | -0.998 | 0.06847 | -0.018 | -14.578
-15.5 | -1.033 | 0.04278 | -0.02 | -24.153
-15 | -1.061 | 0.02657 | -0.022 | -39.91
-14.5 | -1.074 | 0.01855 | -0.023 | -57.894
-14 | -1.076 | 0.01461 | -0.023 | -73.644
-13.5 | -1.063 | 0.01312 | -0.024 | -80.97
-13 | -1.043 | 0.01214 | -0.024 | -85.856
-12.5 | -1.016 | 0.01151 | -0.025 | -88.281
-12 | -0.985 | 0.01099 | -0.025 | -89.676
-11.5 | -0.95 | 0.01066 | -0.025 | -89.126
-11 | -0.912 | 0.00917 | -0.026 | -99.43
-10.5 | -0.871 | 0.00934 | -0.026 | -93.282
-10 | -0.827 | 0.00957 | -0.026 | -86.419
-9.5 | -0.781 | 0.00931 | -0.026 | -83.908
-9 | -0.733 | 0.00961 | -0.027 | -76.214
-8.5 | -0.682 | 0.00934 | -0.027 | -73.085
-8 | -0.63 | 0.00973 | -0.027 | -64.724
-7.5 | -0.576 | 0.00955 | -0.028 | -60.267
-7 | -0.52 | 0.00931 | -0.028 | -55.862
-6.5 | -0.463 | 0.00976 | -0.028 | -47.474
-6 | -0.406 | 0.00958 | -0.029 | -42.339
-5.5 | -0.347 | 0.0095 | -0.029 | -36.497
-5 | -0.287 | 0.00926 | -0.029 | -30.997
-4.5 | -0.227 | 0.00914 | -0.03 | -24.804
-4 | -0.166 | 0.00899 | -0.03 | -18.445
-3.5 | -0.105 | 0.00952 | -0.03 | -10.981
-3 | -0.043 | 0.00943 | -0.031 | -4.549
-2.5 | 0.019 | 0.00938 | -0.031 | 2.032
-2 | 0.081 | 0.0093 | -0.031 | 8.731
-1.5 | 0.144 | 0.00928 | -0.032 | 15.461
-1 | 0.206 | 0.00875 | -0.032 | 23.509
-0.5 | 0.268 | 0.00869 | -0.032 | 30.808
0 | 0.33 | 0.0087 | -0.033 | 37.884
0.5 | 0.392 | 0.00867 | -0.033 | 45.182
1 | 0.453 | 0.0087 | -0.033 | 52.141
1.5 | 0.515 | 0.00924 | -0.034 | 55.764
2 | 0.576 | 0.00837 | -0.034 | 68.913
2.5 | 0.638 | 0.00795 | -0.034 | 80.268
3 | 0.699 | 0.00809 | -0.035 | 86.371
3.5 | 0.76 | 0.00824 | -0.035 | 92.207
4 | 0.82 | 0.00845 | -0.036 | 97.032
4.5 | 0.881 | 0.00812 | -0.036 | 108.516
5 | 0.941 | 0.00832 | -0.036 | 113.072
5.5 | 1 | 0.00808 | -0.037 | 123.783
6 | 1.059 | 0.00835 | -0.037 | 126.793
6.5 | 1.118 | 0.00845 | -0.037 | 132.247
7 | 1.176 | 0.0083 | -0.038 | 141.613
7.5 | 1.233 | 0.0095 | -0.038 | 129.804
8 | 1.289 | 0.00991 | -0.038 | 130.051
8.5 | 1.343 | 0.0107 | -0.039 | 125.591
9 | 1.396 | 0.01118 | -0.039 | 124.883
9.5 | 1.446 | 0.01174 | -0.039 | 123.215
10 | 1.495 | 0.01236 | -0.04 | 120.905
10.5 | 1.54 | 0.0131 | -0.04 | 117.59
11 | 1.583 | 0.01391 | -0.04 | 113.794
11.5 | 1.623 | 0.01484 | -0.04 | 109.318
12 | 1.659 | 0.01589 | -0.041 | 104.407
12.5 | 1.692 | 0.01709 | -0.041 | 98.998
13 | 1.722 | 0.01845 | -0.041 | 93.296
13.5 | 1.748 | 0.02003 | -0.041 | 87.268
14 | 1.77 | 0.0218 | -0.041 | 81.197
14.5 | 1.789 | 0.02385 | -0.041 | 75
15 | 1.803 | 0.02613 | -0.041 | 69.024
15.5 | 1.814 | 0.0287 | -0.041 | 63.231
16 | 1.822 | 0.03152 | -0.042 | 57.81
16.5 | 1.827 | 0.03455 | -0.042 | 52.875
17 | 1.828 | 0.03804 | -0.042 | 48.044
17.5 | 1.824 | 0.0417 | -0.042 | 43.74
18 | 1.816 | 0.0457 | -0.042 | 39.749
18.5 | 1.806 | 0.04992 | -0.042 | 36.174
19 | 1.792 | 0.05432 | -0.042 | 32.994
19.5 | 1.776 | 0.05916 | -0.042 | 30.014
20 | 1.756 | 0.06431 | -0.042 | 27.312

## 132. Re 16M Mach 0.10 (2)
BIGFOIL.COM POLAR EXPORT
NACA35016
NACA35016 |  |  |  | Cl Max: | 1.8096 | at alpha= | 18 | deg
XFOIL ncrit=9 |  |  |  | L/D Max: | 175.294 | at alpha= | 8 | deg
Re: | 16000000 |  |  | Cd Min: | 0.05754 | at alpha= | 20 | deg
Mach: | 0.1 |  |  | Cl=0 at alpha= | -2.7687 | deg
|  |  |  | @ Cl=0.1, Cd= | 0.0059789
|  |  |  | @ Cl=0.4, Cd= | 0.005835
|  |  |  | @ Cl=0.6, Cd= | 0.0052572
alpha (deg) | Cl | Cd | Cm | Cl/Cd
-14.5 | -1.136 | 0.00981 | -0.0825 | -115.8002
-13.5 | -1.0834 | 0.00938 | -0.0697 | -115.5011
-13 | -1.0428 | 0.00915 | -0.0662 | -113.9672
-12.5 | -0.9998 | 0.00894 | -0.0631 | -111.8345
-12 | -0.9561 | 0.00868 | -0.0602 | -110.1498
-11.5 | -0.9107 | 0.00843 | -0.0576 | -108.0308
-11 | -0.8635 | 0.0082 | -0.0554 | -105.3049
-10.5 | -0.8153 | 0.00803 | -0.0533 | -101.5318
-10 | -0.7667 | 0.00785 | -0.0513 | -97.6688
-9.5 | -0.7176 | 0.00764 | -0.0494 | -93.9267
-9 | -0.6671 | 0.00749 | -0.0477 | -89.0654
-8.5 | -0.6156 | 0.00736 | -0.0463 | -83.6413
-8 | -0.5644 | 0.00718 | -0.0448 | -78.6072
-7.5 | -0.5124 | 0.00705 | -0.0435 | -72.6809
-7 | -0.4596 | 0.00691 | -0.0423 | -66.5123
-6.5 | -0.4063 | 0.00677 | -0.0412 | -60.0148
-6 | -0.3528 | 0.00667 | -0.0402 | -52.8936
-5.5 | -0.2986 | 0.00653 | -0.0393 | -45.7274
-5 | -0.2445 | 0.00643 | -0.0384 | -38.0249
-4.5 | -0.19 | 0.00635 | -0.0376 | -29.9213
-4 | -0.1353 | 0.00624 | -0.0368 | -21.6827
-3.5 | -0.0805 | 0.00617 | -0.0361 | -13.047
-3 | -0.0254 | 0.00609 | -0.0355 | -4.1708
-2.5 | 0.0295 | 0.00605 | -0.0348 | 4.876
-2 | 0.0847 | 0.00599 | -0.0342 | 14.1402
-1.5 | 0.1397 | 0.00595 | -0.0336 | 23.479
-1 | 0.1948 | 0.00591 | -0.033 | 32.9611
-0.5 | 0.2497 | 0.00587 | -0.0324 | 42.5383
0 | 0.3046 | 0.00586 | -0.0318 | 51.9795
0.5 | 0.3594 | 0.00585 | -0.0312 | 61.4359
1 | 0.4136 | 0.00583 | -0.0305 | 70.9434
1.5 | 0.4675 | 0.00581 | -0.0297 | 80.4647
2 | 0.5203 | 0.00575 | -0.0288 | 90.487
2.5 | 0.5641 | 0.00533 | -0.0261 | 105.8349
3 | 0.6134 | 0.00523 | -0.0245 | 117.2849
3.5 | 0.6634 | 0.00519 | -0.0231 | 127.8227
4 | 0.7138 | 0.00517 | -0.0217 | 138.0658
4.5 | 0.7614 | 0.00519 | -0.0197 | 146.7052
5 | 0.8088 | 0.00514 | -0.0177 | 157.3541
5.5 | 0.8547 | 0.00524 | -0.0154 | 163.1107
6 | 0.9045 | 0.00537 | -0.014 | 168.4358
6.5 | 0.9518 | 0.00555 | -0.0121 | 171.4955
7 | 0.9964 | 0.00572 | -0.0096 | 174.1958
7.5 | 1.041 | 0.00596 | -0.0072 | 174.6644
8 | 1.1026 | 0.00629 | -0.0087 | 175.2941
8.5 | 1.1813 | 0.00675 | -0.0141 | 175.0074
9 | 1.2459 | 0.00726 | -0.0164 | 171.6116
9.5 | 1.3085 | 0.00777 | -0.0184 | 168.4041
10 | 1.3659 | 0.00831 | -0.0193 | 164.3682
10.5 | 1.4007 | 0.00881 | -0.0153 | 158.9898
11 | 1.451 | 0.00949 | -0.015 | 152.8978
11.5 | 1.5011 | 0.01015 | -0.0147 | 147.8916
12 | 1.5514 | 0.01077 | -0.0145 | 144.0483
12.5 | 1.5975 | 0.01154 | -0.0138 | 138.4315
13 | 1.6385 | 0.01234 | -0.0122 | 132.7796
13.5 | 1.6619 | 0.01313 | -0.0072 | 126.5727
14 | 1.6808 | 0.01419 | -0.0019 | 118.4496
14.5 | 1.7047 | 0.01525 | 0.0021 | 111.7836
15 | 1.7266 | 0.01665 | 0.0057 | 103.6997
15.5 | 1.747 | 0.01834 | 0.0089 | 95.2563
16 | 1.7643 | 0.0204 | 0.0119 | 86.4853
16.5 | 1.7803 | 0.02281 | 0.0142 | 78.0491
17 | 1.795 | 0.02551 | 0.0161 | 70.3646
17.5 | 1.8018 | 0.02912 | 0.0178 | 61.875
18 | 1.8096 | 0.03291 | 0.0187 | 54.9863
18.5 | 1.8084 | 0.03779 | 0.0193 | 47.8539
19 | 1.8039 | 0.04323 | 0.0194 | 41.728
19.5 | 1.7863 | 0.05029 | 0.0188 | 35.52
20 | 1.7695 | 0.05754 | 0.0177 | 30.7525

## 133. Re 16M Mach 0.25 (1)
BIGFOIL.COM POLAR EXPORT
NACA35016
NACA35016 |  |  |  | Cl Max: | 1.763 | at alpha= | 15 | deg
JavaFoil+Calcfoil stall+Eppler ext transition |  |  |  | L/D Max: | 136.882 | at alpha= | 6.5 | deg
Re: | 16000000 |  |  | Cd Min: | 0.00799 | at alpha= | 2 | deg
Mach: | 0.25 |  |  | Cl=0 at alpha= | -2.6562 | deg
|  |  |  | @ Cl=0.1, Cd= | 0.0093572
|  |  |  | @ Cl=0.4, Cd= | 0.0088613
|  |  |  | @ Cl=0.6, Cd= | 0.0080052
alpha (deg) | Cl | Cd | Cm | Cl/Cd
-17.5 | -0.779 | 0.11811 | -0.014 | -6.596
-17 | -0.803 | 0.11063 | -0.015 | -7.26
-16.5 | -0.824 | 0.10304 | -0.015 | -7.994
-16 | -0.841 | 0.09603 | -0.016 | -8.753
-15.5 | -0.854 | 0.0886 | -0.016 | -9.639
-15 | -0.865 | 0.08045 | -0.017 | -10.752
-14.5 | -0.873 | 0.07237 | -0.018 | -12.06
-14 | -0.887 | 0.05874 | -0.019 | -15.095
-13.5 | -0.949 | 0.02658 | -0.023 | -35.697
-13 | -0.974 | 0.01672 | -0.024 | -58.259
-12.5 | -0.975 | 0.01349 | -0.025 | -72.285
-12 | -0.959 | 0.01225 | -0.025 | -78.314
-11.5 | -0.935 | 0.01152 | -0.026 | -81.167
-11 | -0.905 | 0.01102 | -0.026 | -82.093
-10.5 | -0.87 | 0.01053 | -0.027 | -82.583
-10 | -0.83 | 0.00955 | -0.027 | -86.957
-9.5 | -0.787 | 0.0092 | -0.027 | -85.617
-9 | -0.741 | 0.00942 | -0.027 | -78.718
-8.5 | -0.692 | 0.00973 | -0.028 | -71.199
-8 | -0.641 | 0.00942 | -0.028 | -68.01
-7.5 | -0.587 | 0.00983 | -0.028 | -59.688
-7 | -0.531 | 0.00962 | -0.029 | -55.185
-6.5 | -0.474 | 0.00939 | -0.029 | -50.451
-6 | -0.415 | 0.00916 | -0.029 | -45.291
-5.5 | -0.355 | 0.00967 | -0.03 | -36.725
-5 | -0.294 | 0.00949 | -0.03 | -30.992
-4.5 | -0.233 | 0.00939 | -0.03 | -24.776
-4 | -0.17 | 0.00922 | -0.031 | -18.466
-3.5 | -0.107 | 0.00907 | -0.031 | -11.829
-3 | -0.044 | 0.00902 | -0.031 | -4.882
-2.5 | 0.02 | 0.00901 | -0.032 | 2.173
-2 | 0.083 | 0.00949 | -0.032 | 8.794
-1.5 | 0.147 | 0.00899 | -0.033 | 16.409
-1 | 0.211 | 0.00896 | -0.033 | 23.599
-0.5 | 0.275 | 0.00889 | -0.033 | 30.941
0 | 0.339 | 0.0089 | -0.034 | 38.062
0.5 | 0.402 | 0.00886 | -0.034 | 45.396
1 | 0.466 | 0.00889 | -0.034 | 52.366
1.5 | 0.529 | 0.00898 | -0.035 | 58.923
2 | 0.592 | 0.00799 | -0.035 | 74.098
2.5 | 0.655 | 0.00811 | -0.035 | 80.719
3 | 0.717 | 0.0083 | -0.036 | 86.398
3.5 | 0.78 | 0.00849 | -0.036 | 91.867
4 | 0.842 | 0.00816 | -0.037 | 103.137
4.5 | 0.904 | 0.00839 | -0.037 | 107.705
5 | 0.965 | 0.00809 | -0.037 | 119.301
5.5 | 1.026 | 0.00841 | -0.038 | 122.017
6 | 1.086 | 0.00819 | -0.038 | 132.649
6.5 | 1.146 | 0.00837 | -0.038 | 136.882
7 | 1.205 | 0.00962 | -0.039 | 125.197
7.5 | 1.262 | 0.00997 | -0.039 | 126.584
8 | 1.319 | 0.01041 | -0.039 | 126.646
8.5 | 1.373 | 0.0113 | -0.04 | 121.574
9 | 1.426 | 0.01195 | -0.04 | 119.329
9.5 | 1.475 | 0.01257 | -0.04 | 117.31
10 | 1.521 | 0.01338 | -0.041 | 113.705
10.5 | 1.565 | 0.0143 | -0.041 | 109.385
11 | 1.604 | 0.01537 | -0.041 | 104.364
11.5 | 1.64 | 0.01658 | -0.041 | 98.874
12 | 1.671 | 0.01801 | -0.041 | 92.791
12.5 | 1.699 | 0.01965 | -0.041 | 86.427
13 | 1.721 | 0.02152 | -0.042 | 79.957
13.5 | 1.739 | 0.02369 | -0.042 | 73.415
14 | 1.753 | 0.02616 | -0.042 | 66.991
14.5 | 1.761 | 0.02894 | -0.042 | 60.84
15 | 1.763 | 0.03213 | -0.042 | 54.867
15.5 | 1.76 | 0.03556 | -0.042 | 49.497
16 | 1.753 | 0.0394 | -0.042 | 44.485
16.5 | 1.74 | 0.04358 | -0.042 | 39.922
17 | 1.722 | 0.04818 | -0.042 | 35.749
17.5 | 1.698 | 0.05311 | -0.042 | 31.967
18 | 1.667 | 0.05834 | -0.042 | 28.568
18.5 | 1.63 | 0.06415 | -0.042 | 25.407
19 | 1.588 | 0.07043 | -0.042 | 22.548
19.5 | 1.542 | 0.07704 | -0.042 | 20.009
20 | 1.491 | 0.08404 | -0.042 | 17.737

## 134. Re 16M Mach 0.25 (2)
BIGFOIL.COM POLAR EXPORT
NACA35016
NACA35016 |  |  |  | Cl Max: | 1.7659 | at alpha= | 17 | deg
XFOIL ncrit=9 |  |  |  | L/D Max: | 176.544 | at alpha= | 8 | deg
Re: | 16000000 |  |  | Cd Min: | 0.08418 | at alpha= | 20 | deg
Mach: | 0.25 |  |  | Cl=0 at alpha= | -2.7735 | deg
|  |  |  | @ Cl=0.1, Cd= | 0.0060157
|  |  |  | @ Cl=0.4, Cd= | 0.0058894
|  |  |  | @ Cl=0.6, Cd= | 0.0054568
alpha (deg) | Cl | Cd | Cm | Cl/Cd
-20 | -1.7148 | 0.02794 | -0.1106 | -61.3744
-19.5 | -1.7065 | 0.02467 | -0.1074 | -69.1731
-19 | -1.6936 | 0.02215 | -0.1029 | -76.4605
-18.5 | -1.6777 | 0.02016 | -0.0975 | -83.2192
-18 | -1.6579 | 0.01853 | -0.0917 | -89.4711
-17.5 | -1.6137 | 0.01714 | -0.089 | -94.1482
-17 | -1.563 | 0.01594 | -0.0869 | -98.0552
-16.5 | -1.5085 | 0.01486 | -0.0851 | -101.5141
-16 | -1.4632 | 0.01386 | -0.0816 | -105.57
-15.5 | -1.4047 | 0.01287 | -0.0803 | -109.1453
-15 | -1.3163 | 0.01193 | -0.0845 | -110.3353
-14.5 | -1.1752 | 0.01085 | -0.099 | -108.3134
-14 | -1.1356 | 0.01051 | -0.094 | -108.0495
-13.5 | -1.1041 | 0.01013 | -0.0874 | -108.9931
-13 | -1.0691 | 0.00973 | -0.0815 | -109.8767
-12.5 | -1.0348 | 0.00948 | -0.0753 | -109.1561
-12 | -0.9899 | 0.00919 | -0.0712 | -107.7149
-11.5 | -0.9423 | 0.00894 | -0.0677 | -105.4027
-11 | -0.894 | 0.00864 | -0.0644 | -103.4722
-10.5 | -0.845 | 0.00837 | -0.0612 | -100.9558
-10 | -0.7943 | 0.00814 | -0.0585 | -97.5799
-9.5 | -0.7427 | 0.00797 | -0.0559 | -93.187
-9 | -0.6902 | 0.00774 | -0.0536 | -89.1731
-8.5 | -0.6378 | 0.00755 | -0.0514 | -84.4768
-8 | -0.5836 | 0.0074 | -0.0495 | -78.8649
-7.5 | -0.53 | 0.00721 | -0.0476 | -73.509
-7 | -0.475 | 0.00706 | -0.046 | -67.2805
-6.5 | -0.4196 | 0.00689 | -0.0445 | -60.8999
-6 | -0.364 | 0.00676 | -0.0432 | -53.8462
-5.5 | -0.3082 | 0.00662 | -0.0419 | -46.5559
-5 | -0.2517 | 0.00651 | -0.0408 | -38.6636
-4.5 | -0.1959 | 0.00641 | -0.0396 | -30.5616
-4 | -0.1389 | 0.0063 | -0.0387 | -22.0476
-3.5 | -0.0825 | 0.00624 | -0.0378 | -13.2212
-3 | -0.0255 | 0.00614 | -0.0369 | -4.1531
-2.5 | 0.0308 | 0.0061 | -0.036 | 5.0492
-2 | 0.088 | 0.00602 | -0.0353 | 14.6179
-1.5 | 0.1444 | 0.006 | -0.0345 | 24.0667
-1 | 0.2017 | 0.00595 | -0.0338 | 33.8992
-0.5 | 0.2579 | 0.00594 | -0.033 | 43.4175
0 | 0.315 | 0.0059 | -0.0324 | 53.3898
0.5 | 0.3709 | 0.00591 | -0.0315 | 62.758
1 | 0.4273 | 0.00587 | -0.0308 | 72.7939
1.5 | 0.4823 | 0.00587 | -0.0298 | 82.1635
2 | 0.5373 | 0.0058 | -0.0288 | 92.6379
3 | 0.6323 | 0.00528 | -0.0239 | 119.7538
3.5 | 0.6832 | 0.00526 | -0.0221 | 129.8859
4 | 0.7357 | 0.00524 | -0.0206 | 140.4008
4.5 | 0.7838 | 0.00527 | -0.0182 | 148.7287
5 | 0.8325 | 0.00523 | -0.0158 | 159.1778
5.5 | 0.8795 | 0.00533 | -0.0131 | 165.0094
6.5 | 0.9768 | 0.00565 | -0.0085 | 172.885
7 | 1.0224 | 0.00583 | -0.0055 | 175.3688
7.5 | 1.0688 | 0.00608 | -0.0028 | 175.7895
8 | 1.1493 | 0.00651 | -0.0076 | 176.5438
8.5 | 1.2314 | 0.00704 | -0.0128 | 174.9148
9 | 1.2947 | 0.00757 | -0.0139 | 171.0304
9.5 | 1.3568 | 0.00814 | -0.0148 | 166.683
10 | 1.4006 | 0.00867 | -0.0118 | 161.5456
10.5 | 1.4473 | 0.00935 | -0.0097 | 154.7914
11 | 1.4993 | 0.01012 | -0.0089 | 148.1522
11.5 | 1.548 | 0.01101 | -0.0077 | 140.5995
12 | 1.5975 | 0.01183 | -0.0067 | 135.038
12.5 | 1.6396 | 0.01276 | -0.0045 | 128.4953
13 | 1.6616 | 0.01384 | 0.0012 | 120.0578
13.5 | 1.6814 | 0.01514 | 0.0066 | 111.0568
14 | 1.6996 | 0.0168 | 0.0115 | 101.1667
14.5 | 1.722 | 0.01862 | 0.0151 | 92.4812
15 | 1.738 | 0.02107 | 0.0185 | 82.4869
15.5 | 1.7543 | 0.02384 | 0.0211 | 73.5864
16 | 1.7602 | 0.02767 | 0.0233 | 63.614
16.5 | 1.7638 | 0.03206 | 0.0248 | 55.0156
17 | 1.7659 | 0.0369 | 0.0256 | 47.8564
17.5 | 1.7558 | 0.0431 | 0.0259 | 40.7378
18 | 1.7395 | 0.05016 | 0.0255 | 34.679
18.5 | 1.717 | 0.0581 | 0.0244 | 29.5525
19 | 1.6909 | 0.06659 | 0.0229 | 25.3927
19.5 | 1.6596 | 0.07591 | 0.0207 | 21.8627
20 | 1.6398 | 0.08418 | 0.0185 | 19.4797

## 135. Re 16M Mach 0.50 (1)
BIGFOIL.COM POLAR EXPORT
NACA35016
NACA35016 |  |  |  | Cl Max: | 1.575 | at alpha= | 10.5 | deg
JavaFoil+Calcfoil stall+Eppler ext transition |  |  |  | L/D Max: | 123.177 | at alpha= | 4 | deg
Re: | 16000000 |  |  | Cd Min: | 0.00746 | at alpha= | 3 | deg
Mach: | 0.5 |  |  | Cl=0 at alpha= | -2.6549 | deg
|  |  |  | @ Cl=0.1, Cd= | 0.0091936
|  |  |  | @ Cl=0.4, Cd= | 0.009228
|  |  |  | @ Cl=0.6, Cd= | 0.0085826
alpha (deg) | Cl | Cd | Cm | Cl/Cd
-20 | -0.967 | 0.16855 | -0.015 | -5.738
-19.5 | -0.936 | 0.19083 | -0.015 | -4.905
-19 | -0.911 | 0.16343 | -0.015 | -5.571
-18.5 | -0.885 | 0.14695 | -0.016 | -6.024
-18 | -0.854 | 0.16727 | -0.015 | -5.104
-17.5 | -0.828 | 0.14405 | -0.015 | -5.75
-17 | -0.803 | 0.12621 | -0.016 | -6.364
-16.5 | -0.772 | 0.13846 | -0.015 | -5.574
-16 | -0.746 | 0.12015 | -0.016 | -6.212
-15.5 | -0.721 | 0.10886 | -0.016 | -6.62
-15 | -0.69 | 0.10993 | -0.016 | -6.279
-14.5 | -0.665 | 0.09751 | -0.017 | -6.822
-14 | -0.634 | 0.10208 | -0.016 | -6.211
-13.5 | -0.612 | 0.08377 | -0.017 | -7.305
-13 | -0.581 | 0.08416 | -0.017 | -6.903
-12.5 | -0.559 | 0.07203 | -0.018 | -7.761
-12 | -0.526 | 0.07587 | -0.017 | -6.929
-11.5 | -0.504 | 0.06493 | -0.019 | -7.756
-11 | -0.47 | 0.06911 | -0.017 | -6.803
-10.5 | -0.45 | 0.05656 | -0.02 | -7.949
-10 | -0.418 | 0.05775 | -0.019 | -7.238
-9.5 | -0.389 | 0.05658 | -0.019 | -6.869
-9 | -0.416 | 0.05657 | -0.019 | -7.347
-8.5 | -0.63 | 0.01305 | -0.03 | -48.295
-8 | -0.634 | 0.01105 | -0.031 | -57.434
-7.5 | -0.604 | 0.00892 | -0.032 | -67.774
-7 | -0.56 | 0.00949 | -0.032 | -59.075
-6.5 | -0.508 | 0.00909 | -0.032 | -55.922
-6 | -0.451 | 0.00933 | -0.033 | -48.291
-5.5 | -0.389 | 0.00906 | -0.033 | -42.882
-5 | -0.324 | 0.00943 | -0.034 | -34.352
-4.5 | -0.257 | 0.00919 | -0.034 | -27.956
-4 | -0.189 | 0.00906 | -0.034 | -20.834
-3.5 | -0.119 | 0.00889 | -0.035 | -13.408
-3 | -0.049 | 0.00936 | -0.035 | -5.238
-2.5 | 0.022 | 0.00929 | -0.036 | 2.347
-2 | 0.093 | 0.00925 | -0.036 | 10.062
-1.5 | 0.165 | 0.00867 | -0.036 | 18.991
-1 | 0.236 | 0.00863 | -0.037 | 27.346
-0.5 | 0.307 | 0.00864 | -0.037 | 35.515
0 | 0.378 | 0.00925 | -0.038 | 40.833
0.5 | 0.448 | 0.00918 | -0.038 | 48.828
1 | 0.519 | 0.00876 | -0.038 | 59.247
1.5 | 0.589 | 0.00879 | -0.039 | 66.983
2 | 0.659 | 0.00747 | -0.039 | 88.248
2.5 | 0.729 | 0.00769 | -0.04 | 94.756
3 | 0.798 | 0.00746 | -0.04 | 106.86
3.5 | 0.866 | 0.00772 | -0.04 | 112.236
4 | 0.934 | 0.00758 | -0.041 | 123.177
4.5 | 1.001 | 0.00912 | -0.041 | 109.769
5 | 1.068 | 0.00949 | -0.042 | 112.571
5.5 | 1.133 | 0.00989 | -0.042 | 114.548
6 | 1.197 | 0.01041 | -0.042 | 115.013
6.5 | 1.259 | 0.01098 | -0.043 | 114.649
7 | 1.319 | 0.0117 | -0.043 | 112.754
7.5 | 1.376 | 0.0126 | -0.043 | 109.196
8 | 1.429 | 0.01392 | -0.044 | 102.643
8.5 | 1.476 | 0.01523 | -0.044 | 96.878
9 | 1.516 | 0.01704 | -0.044 | 88.926
9.5 | 1.547 | 0.01931 | -0.044 | 80.104
10 | 1.567 | 0.02245 | -0.044 | 69.804
10.5 | 1.575 | 0.02607 | -0.043 | 60.421
11 | 1.567 | 0.0305 | -0.043 | 51.37
11.5 | 1.532 | 0.03599 | -0.043 | 42.556
12 | 1.449 | 0.04317 | -0.042 | 33.552
12.5 | 1.122 | 0.05506 | -0.042 | 20.372
13 | 0.961 | 0.06202 | -0.041 | 15.489
13.5 | 0.989 | 0.06418 | -0.042 | 15.412
14 | 1.005 | 0.07771 | -0.041 | 12.937
14.5 | 1.015 | 0.09853 | -0.039 | 10.302
15 | 1.025 | 0.1234 | -0.037 | 8.305
15.5 | 1.043 | 0.14135 | -0.036 | 7.381

## 136. Re 16M Mach 0.50 (2)
BIGFOIL.COM POLAR EXPORT
NACA35016
NACA35016 |  |  |  | Cl Max: | 1.7235 | at alpha= | 12.5 | deg
XFOIL ncrit=9 |  |  |  | L/D Max: | 175.811 | at alpha= | 7 | deg
Re: | 16000000 |  |  | Cd Min: | 0.11421 | at alpha= | 17.5 | deg
Mach: | 0.5 |  |  | Cl=0 at alpha= | -2.7965 | deg
|  |  |  | @ Cl=0.1, Cd= | 0.0062814
|  |  |  | @ Cl=0.4, Cd= | 0.0061407
|  |  |  | @ Cl=0.6, Cd= | 0.0061655
alpha (deg) | Cl | Cd | Cm | Cl/Cd
-15 | -0.6352 | 0.10197 | -0.074 | -6.2293
-14.5 | -0.6574 | 0.09082 | -0.0828 | -7.2385
-14 | -0.6743 | 0.07941 | -0.0937 | -8.4914
-13.5 | -0.693 | 0.06798 | -0.1048 | -10.1942
-13 | -0.7064 | 0.05498 | -0.1186 | -12.8483
-12.5 | -0.7009 | 0.03862 | -0.1446 | -18.1486
-12 | -0.7273 | 0.02903 | -0.1528 | -25.0534
-11.5 | -0.767 | 0.02309 | -0.1487 | -33.2178
-11 | -0.8077 | 0.0187 | -0.1382 | -43.1925
-10.5 | -0.8433 | 0.015 | -0.1241 | -56.22
-10 | -0.8606 | 0.01193 | -0.1093 | -72.1375
-9.5 | -0.8455 | 0.0101 | -0.0964 | -83.7129
-9 | -0.7948 | 0.00919 | -0.088 | -86.4853
-8.5 | -0.7353 | 0.00869 | -0.0813 | -84.6145
-8 | -0.6721 | 0.00834 | -0.0757 | -80.5875
-7.5 | -0.6087 | 0.008 | -0.0706 | -76.0875
-7 | -0.5438 | 0.00772 | -0.0663 | -70.4404
-6.5 | -0.4788 | 0.00749 | -0.0624 | -63.9252
-6 | -0.4146 | 0.00727 | -0.0588 | -57.0289
-5.5 | -0.3491 | 0.00707 | -0.0557 | -49.3777
-5 | -0.285 | 0.00691 | -0.0527 | -41.2446
-4.5 | -0.2198 | 0.00673 | -0.0502 | -32.6597
-4 | -0.1555 | 0.00664 | -0.0478 | -23.4187
-3.5 | -0.0904 | 0.00651 | -0.0457 | -13.8863
-3 | -0.0265 | 0.00642 | -0.0436 | -4.1277
-2.5 | 0.0386 | 0.00632 | -0.0419 | 6.1076
-2 | 0.1023 | 0.00628 | -0.0401 | 16.2898
-1.5 | 0.1673 | 0.0062 | -0.0386 | 26.9839
-1 | 0.2307 | 0.0062 | -0.0369 | 37.2097
-0.5 | 0.2956 | 0.00615 | -0.0355 | 48.065
0 | 0.3586 | 0.00616 | -0.0339 | 58.2143
0.5 | 0.423 | 0.00613 | -0.0325 | 69.0049
1 | 0.4852 | 0.00616 | -0.0307 | 78.7662
1.5 | 0.5486 | 0.00614 | -0.0291 | 89.3485
2 | 0.6091 | 0.00617 | -0.0269 | 98.7196
2.5 | 0.6576 | 0.00571 | -0.0225 | 115.1664
3 | 0.7098 | 0.0056 | -0.0186 | 126.75
3.5 | 0.7675 | 0.00557 | -0.0157 | 137.7917
4 | 0.8218 | 0.00564 | -0.012 | 145.7092
4.5 | 0.8744 | 0.00563 | -0.0077 | 155.3108
5 | 0.9147 | 0.0057 | -0.001 | 160.4737
5.5 | 0.9605 | 0.00577 | 0.0048 | 166.4645
6 | 1.0013 | 0.00596 | 0.0116 | 168.0034
6.5 | 1.0524 | 0.00618 | 0.0164 | 170.2913
7 | 1.1709 | 0.00666 | 0.008 | 175.8108
8 | 1.3553 | 0.00776 | 0.0025 | 174.6521
8.5 | 1.4308 | 0.00847 | 0.0031 | 168.9256
9 | 1.4767 | 0.00925 | 0.0092 | 159.6432
9.5 | 1.5385 | 0.01034 | 0.0118 | 148.7911
10 | 1.5994 | 0.01156 | 0.0146 | 138.3564
10.5 | 1.6532 | 0.01318 | 0.0177 | 125.4325
11 | 1.6983 | 0.01529 | 0.0213 | 111.0726
11.5 | 1.7079 | 0.0182 | 0.0284 | 93.8407
12 | 1.7195 | 0.02161 | 0.0339 | 79.5696
12.5 | 1.7235 | 0.02595 | 0.0384 | 66.4162
13 | 1.7157 | 0.03162 | 0.0414 | 54.26
13.5 | 1.6976 | 0.03846 | 0.0431 | 44.1394
14 | 1.6645 | 0.04658 | 0.0437 | 35.7342
14.5 | 1.6157 | 0.05612 | 0.043 | 28.7901
15 | 1.5716 | 0.06569 | 0.0415 | 23.9245
16 | 1.4921 | 0.08539 | 0.0364 | 17.4739
16.5 | 1.4643 | 0.09471 | 0.0334 | 15.4609
17 | 1.4412 | 0.10396 | 0.0301 | 13.863
17.5 | 1.4106 | 0.11421 | 0.0257 | 12.3509

## 137. Re 18M Mach 0.00 (1)
BIGFOIL.COM POLAR EXPORT
NACA35016
NACA35016 |  |  |  | Cl Max: | 1.844 | at alpha= | 17 | deg
JavaFoil+Calcfoil stall+Eppler ext transition |  |  |  | L/D Max: | 144.576 | at alpha= | 7.5 | deg
Re: | 18000000 |  |  | Cd Min: | 0.00797 | at alpha= | 3 | deg
Mach: | 0 |  |  | Cl=0 at alpha= | -2.6532 | deg
|  |  |  | @ Cl=0.1, Cd= | 0.0091685
|  |  |  | @ Cl=0.4, Cd= | 0.0086467
|  |  |  | @ Cl=0.6, Cd= | 0.0082912
alpha (deg) | Cl | Cd | Cm | Cl/Cd
-19.5 | -0.999 | 0.12053 | -0.015 | -8.285
-19 | -1.004 | 0.11329 | -0.015 | -8.866
-18.5 | -1.009 | 0.10608 | -0.015 | -9.51
-18 | -1.012 | 0.09855 | -0.016 | -10.271
-17.5 | -1.015 | 0.0907 | -0.016 | -11.187
-17 | -1.018 | 0.08105 | -0.017 | -12.564
-16.5 | -1.026 | 0.06812 | -0.018 | -15.069
-16 | -1.055 | 0.04558 | -0.02 | -23.147
-15.5 | -1.078 | 0.03001 | -0.021 | -35.921
-15 | -1.093 | 0.02065 | -0.022 | -52.937
-14.5 | -1.098 | 0.01578 | -0.023 | -69.563
-14 | -1.089 | 0.01364 | -0.023 | -79.871
-13.5 | -1.073 | 0.01244 | -0.024 | -86.244
-13 | -1.049 | 0.01168 | -0.024 | -89.824
-12.5 | -1.02 | 0.01116 | -0.025 | -91.423
-12 | -0.988 | 0.01071 | -0.025 | -92.212
-11.5 | -0.951 | 0.01036 | -0.025 | -91.808
-11 | -0.912 | 0.00945 | -0.025 | -96.546
-10.5 | -0.87 | 0.00911 | -0.026 | -95.543
-10 | -0.826 | 0.00937 | -0.026 | -88.12
-9.5 | -0.78 | 0.00967 | -0.026 | -80.608
-9 | -0.731 | 0.00936 | -0.027 | -78.084
-8.5 | -0.68 | 0.0098 | -0.027 | -69.432
-8 | -0.628 | 0.00956 | -0.027 | -65.641
-7.5 | -0.573 | 0.00928 | -0.028 | -61.816
-7 | -0.518 | 0.00912 | -0.028 | -56.801
-6.5 | -0.461 | 0.00958 | -0.028 | -48.153
-6 | -0.404 | 0.00937 | -0.028 | -43.097
-5.5 | -0.345 | 0.00927 | -0.029 | -37.22
-5 | -0.286 | 0.00911 | -0.029 | -31.366
-4.5 | -0.226 | 0.00896 | -0.029 | -25.174
-4 | -0.165 | 0.00955 | -0.03 | -17.285
-3.5 | -0.104 | 0.00937 | -0.03 | -11.112
-3 | -0.043 | 0.0093 | -0.03 | -4.589
-2.5 | 0.019 | 0.0092 | -0.031 | 2.061
-2 | 0.081 | 0.00919 | -0.031 | 8.795
-1.5 | 0.143 | 0.00912 | -0.031 | 15.662
-1 | 0.205 | 0.00913 | -0.032 | 22.436
-0.5 | 0.267 | 0.00856 | -0.032 | 31.132
0 | 0.328 | 0.00858 | -0.033 | 38.241
0.5 | 0.39 | 0.00855 | -0.033 | 45.601
1 | 0.451 | 0.00914 | -0.033 | 49.35
1.5 | 0.513 | 0.00907 | -0.034 | 56.507
2 | 0.574 | 0.00824 | -0.034 | 69.626
2.5 | 0.635 | 0.00836 | -0.034 | 75.906
3 | 0.696 | 0.00797 | -0.035 | 87.227
3.5 | 0.756 | 0.00814 | -0.035 | 92.94
4 | 0.816 | 0.00833 | -0.035 | 98.069
4.5 | 0.877 | 0.00857 | -0.036 | 102.332
5 | 0.936 | 0.00824 | -0.036 | 113.561
5.5 | 0.996 | 0.00854 | -0.037 | 116.542
6 | 1.055 | 0.00827 | -0.037 | 127.581
6.5 | 1.113 | 0.00837 | -0.037 | 132.952
7 | 1.171 | 0.00868 | -0.038 | 134.809
7.5 | 1.228 | 0.00849 | -0.038 | 144.576
8 | 1.283 | 0.01012 | -0.038 | 126.763
8.5 | 1.338 | 0.01063 | -0.039 | 125.826
9 | 1.391 | 0.01107 | -0.039 | 125.593
9.5 | 1.441 | 0.01159 | -0.039 | 124.306
10 | 1.49 | 0.01217 | -0.04 | 122.378
10.5 | 1.536 | 0.01285 | -0.04 | 119.541
11 | 1.579 | 0.01359 | -0.04 | 116.234
11.5 | 1.62 | 0.01442 | -0.04 | 112.332
12 | 1.657 | 0.01536 | -0.041 | 107.866
12.5 | 1.692 | 0.01645 | -0.041 | 102.87
13 | 1.722 | 0.01768 | -0.041 | 97.443
13.5 | 1.75 | 0.01909 | -0.041 | 91.659
14 | 1.774 | 0.02069 | -0.041 | 85.75
14.5 | 1.794 | 0.02252 | -0.041 | 79.675
15 | 1.811 | 0.02457 | -0.041 | 73.693
15.5 | 1.824 | 0.02692 | -0.041 | 67.753
16 | 1.834 | 0.02952 | -0.042 | 62.107
16.5 | 1.84 | 0.03235 | -0.042 | 56.896
17 | 1.844 | 0.03556 | -0.042 | 51.844
17.5 | 1.843 | 0.03899 | -0.042 | 47.26
18 | 1.838 | 0.04263 | -0.042 | 43.119
18.5 | 1.831 | 0.04659 | -0.042 | 39.294
19 | 1.821 | 0.05072 | -0.042 | 35.895
19.5 | 1.807 | 0.05526 | -0.042 | 32.706
20 | 1.792 | 0.06009 | -0.042 | 29.815

## 138. Re 18M Mach 0.00 (2)
BIGFOIL.COM POLAR EXPORT
NACA35016
NACA35016 |  |  |  | Cl Max: | 1.833 | at alpha= | 19 | deg
XFOIL ncrit=9 |  |  |  | L/D Max: | 176.25 | at alpha= | 8 | deg
Re: | 18000000 |  |  | Cd Min: | 0.05112 | at alpha= | 20 | deg
Mach: | 0 |  |  | Cl=0 at alpha= | -2.7638 | deg
|  |  |  | @ Cl=0.1, Cd= | 0.0058741
|  |  |  | @ Cl=0.4, Cd= | 0.0057488
|  |  |  | @ Cl=0.6, Cd= | 0.0052997
alpha (deg) | Cl | Cd | Cm | Cl/Cd
-15 | -1.173 | 0.00991 | -0.0821 | -118.3653
-14.5 | -1.1495 | 0.00962 | -0.0755 | -119.4906
-14 | -1.1211 | 0.00936 | -0.0698 | -119.7756
-13.5 | -1.0856 | 0.00916 | -0.0656 | -118.5153
-12.5 | -0.9993 | 0.00872 | -0.06 | -114.5986
-12 | -0.955 | 0.00848 | -0.0574 | -112.6179
-11.5 | -0.9094 | 0.00825 | -0.0551 | -110.2303
-11 | -0.8624 | 0.00803 | -0.053 | -107.3973
-10.5 | -0.814 | 0.00786 | -0.0512 | -103.5623
-10 | -0.7652 | 0.0077 | -0.0494 | -99.3766
-9.5 | -0.7159 | 0.00749 | -0.0477 | -95.5808
-9 | -0.6656 | 0.00735 | -0.0462 | -90.5578
-8.5 | -0.6143 | 0.00722 | -0.0449 | -85.0831
-8 | -0.563 | 0.00706 | -0.0436 | -79.745
-7.5 | -0.5111 | 0.00692 | -0.0424 | -73.8584
-7 | -0.4585 | 0.00679 | -0.0413 | -67.5258
-6.5 | -0.4055 | 0.00665 | -0.0403 | -60.9774
-6 | -0.3516 | 0.00654 | -0.0395 | -53.7615
-5.5 | -0.2983 | 0.00642 | -0.0386 | -46.4642
-5 | -0.2438 | 0.00632 | -0.0379 | -38.5759
-4.5 | -0.19 | 0.00624 | -0.0371 | -30.4487
-4 | -0.1351 | 0.00613 | -0.0364 | -22.0392
-3.5 | -0.0808 | 0.00608 | -0.0357 | -13.2895
-3 | -0.0257 | 0.00599 | -0.0352 | -4.2905
-2.5 | 0.0287 | 0.00595 | -0.0345 | 4.8235
-2 | 0.0839 | 0.00588 | -0.034 | 14.2687
-1.5 | 0.1384 | 0.00586 | -0.0333 | 23.6177
-1 | 0.1937 | 0.00581 | -0.0329 | 33.3391
-0.5 | 0.2481 | 0.0058 | -0.0323 | 42.7759
0 | 0.3033 | 0.00577 | -0.0318 | 52.565
0.5 | 0.3571 | 0.00578 | -0.0311 | 61.782
1 | 0.4121 | 0.00574 | -0.0306 | 71.7944
1.5 | 0.4653 | 0.00576 | -0.0298 | 80.7812
2 | 0.519 | 0.00569 | -0.0291 | 91.2127
2.5 | 0.5676 | 0.00555 | -0.0275 | 102.2703
3 | 0.6129 | 0.0052 | -0.0252 | 117.8654
3.5 | 0.6626 | 0.0052 | -0.0238 | 127.4231
4 | 0.713 | 0.00515 | -0.0225 | 138.4466
4.5 | 0.7611 | 0.00516 | -0.0208 | 147.5
5 | 0.8078 | 0.00515 | -0.0187 | 156.8544
5.5 | 0.8542 | 0.00518 | -0.0166 | 164.9035
6 | 0.9026 | 0.00534 | -0.0151 | 169.0262
6.5 | 0.9494 | 0.00553 | -0.0132 | 171.6817
7 | 0.9952 | 0.00571 | -0.0111 | 174.2907
7.5 | 1.0395 | 0.0059 | -0.0087 | 176.1864
8 | 1.0857 | 0.00616 | -0.0069 | 176.25
8.5 | 1.1569 | 0.00662 | -0.0108 | 174.7583
9 | 1.2325 | 0.00712 | -0.0158 | 173.1039
9.5 | 1.2941 | 0.00758 | -0.0177 | 170.7256
10 | 1.3536 | 0.00818 | -0.0192 | 165.4768
10.5 | 1.3995 | 0.0087 | -0.0178 | 160.8621
11 | 1.4392 | 0.00924 | -0.0152 | 155.7576
11.5 | 1.488 | 0.00991 | -0.0149 | 150.1514
12 | 1.5384 | 0.01048 | -0.0148 | 146.7939
12.5 | 1.5859 | 0.01115 | -0.0144 | 142.2332
13 | 1.6319 | 0.01186 | -0.0139 | 137.597
13.5 | 1.665 | 0.01262 | -0.011 | 131.9334
14 | 1.6859 | 0.01354 | -0.0059 | 124.5126
14.5 | 1.7058 | 0.01457 | -0.0012 | 117.0762
15 | 1.7296 | 0.01574 | 0.0024 | 109.8856
15.5 | 1.7536 | 0.01708 | 0.0054 | 102.6698
16 | 1.7707 | 0.01896 | 0.0087 | 93.3914
16.5 | 1.7885 | 0.02101 | 0.0113 | 85.1261
17 | 1.8061 | 0.02329 | 0.0133 | 77.5483
17.5 | 1.8153 | 0.0264 | 0.0153 | 68.7614
18 | 1.8264 | 0.02965 | 0.0165 | 61.5987
18.5 | 1.8315 | 0.03365 | 0.0174 | 54.4279
19 | 1.833 | 0.03822 | 0.0178 | 47.9592
19.5 | 1.8174 | 0.0448 | 0.0177 | 40.567
20 | 1.8065 | 0.05112 | 0.0172 | 35.3384

## 139. Re 18M Mach 0.10 (1)
BIGFOIL.COM POLAR EXPORT
NACA35016
NACA35016 |  |  |  | Cl Max: | 1.831 | at alpha= | 17 | deg
JavaFoil+Calcfoil stall+Eppler ext transition |  |  |  | L/D Max: | 141.876 | at alpha= | 7 | deg
Re: | 18000000 |  |  | Cd Min: | 0.00801 | at alpha= | 3 | deg
Mach: | 0.1 |  |  | Cl=0 at alpha= | -2.6532 | deg
|  |  |  | @ Cl=0.1, Cd= | 0.0091589
|  |  |  | @ Cl=0.4, Cd= | 0.0086648
|  |  |  | @ Cl=0.6, Cd= | 0.0083497
alpha (deg) | Cl | Cd | Cm | Cl/Cd
-19.5 | -0.962 | 0.12484 | -0.014 | -7.704
-19 | -0.97 | 0.11756 | -0.015 | -8.253
-18.5 | -0.977 | 0.11047 | -0.015 | -8.846
-18 | -0.983 | 0.10326 | -0.015 | -9.518
-17.5 | -0.987 | 0.09588 | -0.016 | -10.293
-17 | -0.991 | 0.08748 | -0.016 | -11.325
-16.5 | -0.994 | 0.07837 | -0.017 | -12.686
-16 | -1.007 | 0.06285 | -0.018 | -16.028
-15.5 | -1.039 | 0.04023 | -0.02 | -25.821
-15 | -1.065 | 0.02505 | -0.022 | -42.527
-14.5 | -1.077 | 0.01785 | -0.023 | -60.354
-14 | -1.077 | 0.0144 | -0.023 | -74.785
-13.5 | -1.064 | 0.01282 | -0.024 | -83.017
-13 | -1.044 | 0.01195 | -0.024 | -87.316
-12.5 | -1.017 | 0.01133 | -0.025 | -89.717
-12 | -0.985 | 0.0109 | -0.025 | -90.382
-11.5 | -0.95 | 0.01051 | -0.025 | -90.389
-11 | -0.912 | 0.00903 | -0.026 | -101.041
-10.5 | -0.871 | 0.00922 | -0.026 | -94.514
-10 | -0.827 | 0.00942 | -0.026 | -87.785
-9.5 | -0.781 | 0.00915 | -0.026 | -85.338
-9 | -0.733 | 0.00947 | -0.027 | -77.373
-8.5 | -0.682 | 0.00919 | -0.027 | -74.224
-8 | -0.63 | 0.00966 | -0.027 | -65.212
-7.5 | -0.576 | 0.00936 | -0.028 | -61.473
-7 | -0.52 | 0.00917 | -0.028 | -56.745
-6.5 | -0.463 | 0.00972 | -0.028 | -47.651
-6 | -0.406 | 0.0094 | -0.029 | -43.156
-5.5 | -0.347 | 0.00933 | -0.029 | -37.155
-5 | -0.287 | 0.00919 | -0.029 | -31.235
-4.5 | -0.227 | 0.00899 | -0.03 | -25.228
-4 | -0.166 | 0.00893 | -0.03 | -18.574
-3.5 | -0.105 | 0.00943 | -0.03 | -11.088
-3 | -0.043 | 0.00934 | -0.031 | -4.593
-2.5 | 0.019 | 0.00923 | -0.031 | 2.065
-2 | 0.081 | 0.00918 | -0.031 | 8.847
-1.5 | 0.144 | 0.00911 | -0.032 | 15.765
-1 | 0.206 | 0.00913 | -0.032 | 22.539
-0.5 | 0.268 | 0.00855 | -0.032 | 31.343
0 | 0.33 | 0.00857 | -0.033 | 38.482
0.5 | 0.392 | 0.00859 | -0.033 | 45.587
1 | 0.453 | 0.00916 | -0.033 | 49.516
1.5 | 0.515 | 0.00915 | -0.034 | 56.275
2 | 0.576 | 0.00828 | -0.034 | 69.599
2.5 | 0.638 | 0.00846 | -0.035 | 75.385
3 | 0.699 | 0.00801 | -0.035 | 87.302
3.5 | 0.76 | 0.0082 | -0.035 | 92.687
4 | 0.82 | 0.00836 | -0.036 | 98.077
4.5 | 0.881 | 0.00806 | -0.036 | 109.216
5 | 0.941 | 0.0083 | -0.036 | 113.34
5.5 | 1 | 0.00858 | -0.037 | 116.655
6 | 1.059 | 0.00831 | -0.037 | 127.57
6.5 | 1.118 | 0.00847 | -0.037 | 132.025
7 | 1.176 | 0.00829 | -0.038 | 141.876
7.5 | 1.233 | 0.00952 | -0.038 | 129.445
8 | 1.289 | 0.01021 | -0.038 | 126.295
8.5 | 1.343 | 0.01071 | -0.039 | 125.388
9 | 1.396 | 0.01119 | -0.039 | 124.784
9.5 | 1.447 | 0.01173 | -0.039 | 123.33
10 | 1.495 | 0.01234 | -0.04 | 121.192
10.5 | 1.541 | 0.01304 | -0.04 | 118.186
11 | 1.584 | 0.01381 | -0.04 | 114.671
11.5 | 1.624 | 0.01469 | -0.04 | 110.54
12 | 1.661 | 0.01569 | -0.041 | 105.852
12.5 | 1.694 | 0.01682 | -0.041 | 100.744
13 | 1.724 | 0.01812 | -0.041 | 95.124
13.5 | 1.75 | 0.01963 | -0.041 | 89.151
14 | 1.773 | 0.02132 | -0.041 | 83.154
14.5 | 1.792 | 0.02327 | -0.041 | 76.998
15 | 1.806 | 0.02548 | -0.041 | 70.879
15.5 | 1.818 | 0.02794 | -0.042 | 65.048
16 | 1.825 | 0.03065 | -0.042 | 59.561
16.5 | 1.83 | 0.03366 | -0.042 | 54.365
17 | 1.831 | 0.03706 | -0.042 | 49.394
17.5 | 1.827 | 0.04067 | -0.042 | 44.93
18 | 1.82 | 0.04452 | -0.042 | 40.868
18.5 | 1.809 | 0.04867 | -0.042 | 37.163
19 | 1.795 | 0.05304 | -0.042 | 33.849
19.5 | 1.778 | 0.05781 | -0.042 | 30.762
20 | 1.759 | 0.06289 | -0.042 | 27.97

## 140. Re 18M Mach 0.10 (2)
BIGFOIL.COM POLAR EXPORT
NACA35016
NACA35016 |  |  |  | Cl Max: | 1.8226 | at alpha= | 18.5 | deg
XFOIL ncrit=9 |  |  |  | L/D Max: | 176.699 | at alpha= | 8 | deg
Re: | 18000000 |  |  | Cd Min: | 0.0555 | at alpha= | 20 | deg
Mach: | 0.1 |  |  | Cl=0 at alpha= | -2.7647 | deg
|  |  |  | @ Cl=0.1, Cd= | 0.0058843
|  |  |  | @ Cl=0.4, Cd= | 0.0057579
|  |  |  | @ Cl=0.6, Cd= | 0.0053364
alpha (deg) | Cl | Cd | Cm | Cl/Cd
-20 | -1.7352 | 0.01799 | -0.0786 | -96.4536
-19.5 | -1.7132 | 0.01693 | -0.074 | -101.1931
-19 | -1.688 | 0.01603 | -0.0694 | -105.3026
-18.5 | -1.6446 | 0.0152 | -0.0678 | -108.1974
-18 | -1.5974 | 0.01432 | -0.0669 | -111.5503
-17.5 | -1.5487 | 0.01353 | -0.066 | -114.4642
-17 | -1.4979 | 0.01276 | -0.0654 | -117.3903
-16.5 | -1.458 | 0.01215 | -0.0624 | -120
-16 | -1.3956 | 0.01151 | -0.0637 | -121.2511
-15.5 | -1.297 | 0.01082 | -0.0725 | -119.8706
-15 | -1.1761 | 0.01008 | -0.086 | -116.6766
-14.5 | -1.1534 | 0.0098 | -0.079 | -117.6939
-14 | -1.124 | 0.0095 | -0.0734 | -118.3158
-13.5 | -1.0923 | 0.00927 | -0.068 | -117.8317
-12.5 | -1.0061 | 0.00881 | -0.062 | -114.1998
-12 | -0.961 | 0.00858 | -0.0593 | -112.0047
-11.5 | -0.9151 | 0.00835 | -0.0568 | -109.5928
-11 | -0.8682 | 0.0081 | -0.0545 | -107.1852
-10.5 | -0.8195 | 0.00792 | -0.0525 | -103.4722
-10 | -0.7701 | 0.00776 | -0.0507 | -99.2397
-9.5 | -0.7204 | 0.00754 | -0.0489 | -95.5438
-9 | -0.67 | 0.00739 | -0.0472 | -90.6631
-8.5 | -0.6184 | 0.00725 | -0.0458 | -85.2966
-8 | -0.5664 | 0.00709 | -0.0444 | -79.8872
-7.5 | -0.5143 | 0.00694 | -0.0431 | -74.1066
-7 | -0.4612 | 0.00682 | -0.042 | -67.6246
-6.5 | -0.408 | 0.00667 | -0.0409 | -61.1694
-6 | -0.3536 | 0.00655 | -0.04 | -53.9847
-5.5 | -0.3 | 0.00644 | -0.039 | -46.5839
-5 | -0.2451 | 0.00633 | -0.0383 | -38.7204
-4.5 | -0.191 | 0.00624 | -0.0374 | -30.609
-4 | -0.1358 | 0.00614 | -0.0368 | -22.1173
-3.5 | -0.0811 | 0.00609 | -0.036 | -13.3169
-3 | -0.0257 | 0.006 | -0.0354 | -4.2833
-2.5 | 0.0289 | 0.00596 | -0.0347 | 4.849
-2 | 0.0845 | 0.00589 | -0.0342 | 14.3463
-1.5 | 0.1393 | 0.00587 | -0.0335 | 23.7308
-1 | 0.195 | 0.00582 | -0.033 | 33.5052
-0.5 | 0.2497 | 0.00581 | -0.0324 | 42.9776
0 | 0.3052 | 0.00578 | -0.0319 | 52.8028
0.5 | 0.3593 | 0.00578 | -0.0312 | 62.1626
1 | 0.4145 | 0.00575 | -0.0307 | 72.087
1.5 | 0.468 | 0.00577 | -0.0299 | 81.1092
2.5 | 0.571 | 0.00556 | -0.0275 | 102.6978
3 | 0.6164 | 0.00521 | -0.0251 | 118.3109
3.5 | 0.6663 | 0.00521 | -0.0236 | 127.8887
4 | 0.717 | 0.00516 | -0.0223 | 138.9535
4.5 | 0.7654 | 0.00517 | -0.0205 | 148.0464
5 | 0.8122 | 0.00516 | -0.0184 | 157.4031
5.5 | 0.8588 | 0.00519 | -0.0163 | 165.4721
6 | 0.9075 | 0.00536 | -0.0146 | 169.3097
6.5 | 0.9543 | 0.00555 | -0.0126 | 171.9459
7 | 1.0002 | 0.00573 | -0.0104 | 174.555
7.5 | 1.0441 | 0.00592 | -0.0078 | 176.3682
8 | 1.092 | 0.00618 | -0.0062 | 176.699
8.5 | 1.1668 | 0.00667 | -0.0108 | 174.9325
9 | 1.2417 | 0.00717 | -0.0155 | 173.1799
9.5 | 1.3036 | 0.00764 | -0.0172 | 170.6283
10 | 1.363 | 0.00826 | -0.0186 | 165.0121
10.5 | 1.4025 | 0.00877 | -0.0156 | 159.9202
11 | 1.4479 | 0.00935 | -0.0142 | 154.8556
11.5 | 1.4969 | 0.01003 | -0.0137 | 149.2423
12 | 1.5473 | 0.01063 | -0.0135 | 145.5597
12.5 | 1.595 | 0.01133 | -0.013 | 140.7767
13 | 1.641 | 0.01208 | -0.0124 | 135.8444
13.5 | 1.6699 | 0.01288 | -0.0085 | 129.6506
14 | 1.689 | 0.0139 | -0.0032 | 121.5108
14.5 | 1.7101 | 0.015 | 0.0014 | 114.0067
15 | 1.7327 | 0.01633 | 0.005 | 106.1053
15.5 | 1.7563 | 0.01781 | 0.008 | 98.6131
16 | 1.7727 | 0.01987 | 0.0112 | 89.2149
16.5 | 1.7883 | 0.02224 | 0.0137 | 80.4092
17 | 1.8048 | 0.02475 | 0.0157 | 72.9212
17.5 | 1.811 | 0.02834 | 0.0175 | 63.9026
18 | 1.8193 | 0.03203 | 0.0185 | 56.7999
18.5 | 1.8226 | 0.03645 | 0.0191 | 50.0027
19 | 1.8191 | 0.04173 | 0.0193 | 43.5921
19.5 | 1.801 | 0.04871 | 0.0189 | 36.9739
20 | 1.7876 | 0.0555 | 0.0181 | 32.209

## 141. Re 18M Mach 0.25 (1)
BIGFOIL.COM POLAR EXPORT
NACA35016
NACA35016 |  |  |  | Cl Max: | 1.766 | at alpha= | 15 | deg
JavaFoil+Calcfoil stall+Eppler ext transition |  |  |  | L/D Max: | 136.798 | at alpha= | 6.5 | deg
Re: | 18000000 |  |  | Cd Min: | 0.00806 | at alpha= | 2.5 | deg
Mach: | 0.25 |  |  | Cl=0 at alpha= | -2.6562 | deg
|  |  |  | @ Cl=0.1, Cd= | 0.0092753
|  |  |  | @ Cl=0.4, Cd= | 0.0087116
|  |  |  | @ Cl=0.6, Cd= | 0.0083917
alpha (deg) | Cl | Cd | Cm | Cl/Cd
-18 | -0.752 | 0.12511 | -0.014 | -6.012
-17.5 | -0.78 | 0.11694 | -0.015 | -6.668
-17 | -0.804 | 0.10993 | -0.015 | -7.309
-16.5 | -0.824 | 0.10217 | -0.015 | -8.069
-16 | -0.841 | 0.09511 | -0.016 | -8.845
-15.5 | -0.855 | 0.0875 | -0.016 | -9.772
-15 | -0.866 | 0.07972 | -0.017 | -10.86
-14.5 | -0.875 | 0.07076 | -0.018 | -12.365
-14 | -0.893 | 0.05532 | -0.019 | -16.133
-13.5 | -0.954 | 0.02491 | -0.023 | -38.288
-13 | -0.979 | 0.01586 | -0.024 | -61.709
-12.5 | -0.976 | 0.01326 | -0.025 | -73.612
-12 | -0.96 | 0.01208 | -0.025 | -79.493
-11.5 | -0.936 | 0.01142 | -0.026 | -81.958
-11 | -0.905 | 0.01085 | -0.026 | -83.454
-10.5 | -0.87 | 0.01039 | -0.027 | -83.729
-10 | -0.83 | 0.00939 | -0.027 | -88.44
-9.5 | -0.788 | 0.00956 | -0.027 | -82.36
-9 | -0.741 | 0.00929 | -0.027 | -79.844
-8.5 | -0.692 | 0.00955 | -0.028 | -72.478
-8 | -0.641 | 0.0093 | -0.028 | -68.865
-7.5 | -0.587 | 0.00969 | -0.028 | -60.554
-7 | -0.531 | 0.00948 | -0.029 | -55.989
-6.5 | -0.474 | 0.00925 | -0.029 | -51.214
-6 | -0.415 | 0.0091 | -0.029 | -45.626
-5.5 | -0.355 | 0.00957 | -0.03 | -37.105
-5 | -0.294 | 0.00942 | -0.03 | -31.238
-4.5 | -0.233 | 0.00922 | -0.03 | -25.222
-4 | -0.17 | 0.00906 | -0.031 | -18.788
-3.5 | -0.107 | 0.00901 | -0.031 | -11.915
-3 | -0.044 | 0.00952 | -0.031 | -4.626
-2.5 | 0.02 | 0.00944 | -0.032 | 2.073
-2 | 0.083 | 0.00944 | -0.032 | 8.836
-1.5 | 0.147 | 0.00882 | -0.033 | 16.726
-1 | 0.211 | 0.0088 | -0.033 | 24.015
-0.5 | 0.275 | 0.00874 | -0.033 | 31.494
0 | 0.339 | 0.00876 | -0.034 | 38.687
0.5 | 0.402 | 0.00871 | -0.034 | 46.165
1 | 0.466 | 0.00884 | -0.034 | 52.695
1.5 | 0.529 | 0.00887 | -0.035 | 59.622
2 | 0.592 | 0.00844 | -0.035 | 70.143
2.5 | 0.655 | 0.00806 | -0.035 | 81.21
3 | 0.717 | 0.00825 | -0.036 | 86.934
3.5 | 0.78 | 0.00844 | -0.036 | 92.365
4 | 0.842 | 0.00813 | -0.037 | 103.599
4.5 | 0.904 | 0.00833 | -0.037 | 108.504
5 | 0.965 | 0.00806 | -0.037 | 119.753
5.5 | 1.026 | 0.00837 | -0.038 | 122.515
6 | 1.086 | 0.00815 | -0.038 | 133.318
6.5 | 1.146 | 0.00838 | -0.038 | 136.798
7 | 1.205 | 0.0096 | -0.039 | 125.512
7.5 | 1.263 | 0.00996 | -0.039 | 126.764
8 | 1.319 | 0.01043 | -0.039 | 126.466
8.5 | 1.374 | 0.01132 | -0.04 | 121.38
9 | 1.426 | 0.01195 | -0.04 | 119.335
9.5 | 1.476 | 0.01256 | -0.04 | 117.502
10 | 1.522 | 0.01333 | -0.041 | 114.188
10.5 | 1.565 | 0.01421 | -0.041 | 110.137
11 | 1.605 | 0.01522 | -0.041 | 105.458
11.5 | 1.641 | 0.01638 | -0.041 | 100.169
12 | 1.673 | 0.01773 | -0.041 | 94.382
12.5 | 1.701 | 0.01929 | -0.042 | 88.155
13 | 1.723 | 0.02108 | -0.042 | 81.74
13.5 | 1.742 | 0.02316 | -0.042 | 75.194
14 | 1.755 | 0.02554 | -0.042 | 68.74
14.5 | 1.763 | 0.02825 | -0.042 | 62.432
15 | 1.766 | 0.03131 | -0.042 | 56.389
15.5 | 1.763 | 0.03469 | -0.042 | 50.829
16 | 1.756 | 0.03837 | -0.042 | 45.75
16.5 | 1.743 | 0.04257 | -0.042 | 40.941
17 | 1.725 | 0.04701 | -0.042 | 36.697
17.5 | 1.7 | 0.05188 | -0.042 | 32.776
18 | 1.669 | 0.05707 | -0.042 | 29.244
18.5 | 1.632 | 0.06283 | -0.042 | 25.977
19 | 1.59 | 0.06908 | -0.042 | 23.017
19.5 | 1.544 | 0.0755 | -0.042 | 20.446
20 | 1.492 | 0.08243 | -0.042 | 18.107

## 142. Re 18M Mach 0.25 (2)
BIGFOIL.COM POLAR EXPORT
NACA35016
NACA35016 |  |  |  | Cl Max: | 1.7806 | at alpha= | 17 | deg
XFOIL ncrit=9 |  |  |  | L/D Max: | 177.912 | at alpha= | 8 | deg
Re: | 18000000 |  |  | Cd Min: | 0.08292 | at alpha= | 20 | deg
Mach: | 0.25 |  |  | Cl=0 at alpha= | -2.7694 | deg
|  |  |  | @ Cl=0.1, Cd= | 0.0059313
|  |  |  | @ Cl=0.4, Cd= | 0.0058199
|  |  |  | @ Cl=0.6, Cd= | 0.0055487
alpha (deg) | Cl | Cd | Cm | Cl/Cd
-20 | -1.7317 | 0.02684 | -0.1105 | -64.5194
-19.5 | -1.722 | 0.02378 | -0.1069 | -72.4138
-19 | -1.7102 | 0.02138 | -0.102 | -79.9906
-18.5 | -1.6934 | 0.01949 | -0.0964 | -86.8856
-18 | -1.6623 | 0.01785 | -0.0922 | -93.1261
-17.5 | -1.6149 | 0.01651 | -0.0898 | -97.8134
-17 | -1.5635 | 0.01538 | -0.0876 | -101.658
-16 | -1.4665 | 0.01353 | -0.0815 | -108.3888
-15.5 | -1.3861 | 0.01249 | -0.0842 | -110.9768
-15 | -1.2406 | 0.01121 | -0.0994 | -110.669
-14.5 | -1.1809 | 0.01072 | -0.0982 | -110.1586
-14 | -1.1488 | 0.01039 | -0.0918 | -110.5679
-13 | -1.079 | 0.00964 | -0.0798 | -111.9295
-12.5 | -1.042 | 0.00936 | -0.0741 | -111.3248
-12 | -0.9964 | 0.00905 | -0.0701 | -110.0994
-11.5 | -0.9482 | 0.0088 | -0.0667 | -107.75
-11 | -0.899 | 0.00855 | -0.0635 | -105.1462
-10.5 | -0.8492 | 0.00828 | -0.0605 | -102.5604
-10 | -0.7985 | 0.00803 | -0.0577 | -99.4396
-9.5 | -0.7461 | 0.00784 | -0.0553 | -95.1658
-9 | -0.6933 | 0.00765 | -0.0531 | -90.6275
-8.5 | -0.6405 | 0.00743 | -0.0509 | -86.2046
-8 | -0.586 | 0.00727 | -0.0491 | -80.6052
-7.5 | -0.5317 | 0.0071 | -0.0473 | -74.8873
-7 | -0.4768 | 0.00694 | -0.0457 | -68.7032
-6.5 | -0.4214 | 0.0068 | -0.0442 | -61.9706
-6 | -0.3654 | 0.00664 | -0.0429 | -55.0301
-5.5 | -0.3094 | 0.00653 | -0.0417 | -47.3813
-5 | -0.253 | 0.00641 | -0.0406 | -39.4696
-4.5 | -0.1966 | 0.0063 | -0.0395 | -31.2063
-4 | -0.1397 | 0.00622 | -0.0386 | -22.4598
-3.5 | -0.083 | 0.00613 | -0.0377 | -13.54
-3 | -0.0262 | 0.00605 | -0.0368 | -4.3306
-2.5 | 0.0306 | 0.00599 | -0.036 | 5.1085
-2 | 0.0876 | 0.00594 | -0.0352 | 14.7475
-1.5 | 0.1444 | 0.0059 | -0.0345 | 24.4746
-1 | 0.2015 | 0.00586 | -0.0338 | 34.3857
-0.5 | 0.2581 | 0.00585 | -0.033 | 44.1197
0 | 0.3155 | 0.00582 | -0.0324 | 54.2096
0.5 | 0.3713 | 0.00583 | -0.0316 | 63.6878
1 | 0.4281 | 0.00581 | -0.0309 | 73.6833
1.5 | 0.4834 | 0.00581 | -0.03 | 83.2014
2 | 0.5388 | 0.00576 | -0.0291 | 93.5417
2.5 | 0.5897 | 0.00563 | -0.0273 | 104.7425
3 | 0.6353 | 0.00527 | -0.0245 | 120.5503
3.5 | 0.6867 | 0.00525 | -0.0228 | 130.8
4.5 | 0.7885 | 0.00525 | -0.0191 | 150.1905
5 | 0.836 | 0.00526 | -0.0166 | 158.9354
5.5 | 0.8839 | 0.00529 | -0.0141 | 167.0888
6 | 0.9334 | 0.00545 | -0.0119 | 171.2661
6.5 | 0.9802 | 0.00565 | -0.0093 | 173.4867
7 | 1.0271 | 0.00583 | -0.0066 | 176.175
7.5 | 1.0673 | 0.006 | -0.0024 | 177.8833
8 | 1.1333 | 0.00637 | -0.004 | 177.9121
8.5 | 1.2201 | 0.00697 | -0.0103 | 175.0502
9 | 1.2901 | 0.00747 | -0.0129 | 172.7041
10 | 1.4044 | 0.00862 | -0.0126 | 162.9234
10.5 | 1.4437 | 0.00923 | -0.0089 | 156.4139
11 | 1.4945 | 0.01002 | -0.0079 | 149.1517
11.5 | 1.5452 | 0.01079 | -0.0069 | 143.2067
12 | 1.5951 | 0.01159 | -0.0059 | 137.6273
12.5 | 1.6412 | 0.01257 | -0.0045 | 130.5648
13 | 1.6678 | 0.01363 | 0.0003 | 122.3624
13.5 | 1.6902 | 0.01482 | 0.0055 | 114.0486
14 | 1.7061 | 0.01647 | 0.0109 | 103.5883
14.5 | 1.73 | 0.01816 | 0.0145 | 95.2643
15 | 1.7462 | 0.02056 | 0.018 | 84.9319
15.5 | 1.7623 | 0.02328 | 0.0207 | 75.7002
16 | 1.7736 | 0.02664 | 0.023 | 66.5766
16.5 | 1.7749 | 0.03114 | 0.0247 | 56.9974
17 | 1.7806 | 0.0356 | 0.0256 | 50.0169
17.5 | 1.7665 | 0.04208 | 0.0259 | 41.9796
18 | 1.7545 | 0.04871 | 0.0257 | 36.0193
18.5 | 1.7392 | 0.05581 | 0.0249 | 31.1629
19 | 1.7144 | 0.06408 | 0.0236 | 26.7541
19.5 | 1.6777 | 0.07392 | 0.0213 | 22.6962
20 | 1.651 | 0.08292 | 0.0189 | 19.9108

## 143. Re 18M Mach 0.50 (1)
BIGFOIL.COM POLAR EXPORT
NACA35016
NACA35016 |  |  |  | Cl Max: | 1.577 | at alpha= | 10.5 | deg
JavaFoil+Calcfoil stall+Eppler ext transition |  |  |  | L/D Max: | 124.292 | at alpha= | 4 | deg
Re: | 18000000 |  |  | Cd Min: | 0.00752 | at alpha= | 4 | deg
Mach: | 0.5 |  |  | Cl=0 at alpha= | -2.6549 | deg
|  |  |  | @ Cl=0.1, Cd= | 0.0090619
|  |  |  | @ Cl=0.4, Cd= | 0.0091069
|  |  |  | @ Cl=0.6, Cd= | 0.0085543
alpha (deg) | Cl | Cd | Cm | Cl/Cd
-20 | -0.967 | 0.17095 | -0.015 | -5.657
-19.5 | -0.936 | 0.1946 | -0.015 | -4.811
-19 | -0.911 | 0.16629 | -0.015 | -5.475
-18.5 | -0.885 | 0.14949 | -0.016 | -5.921
-18 | -0.854 | 0.17085 | -0.015 | -4.997
-17.5 | -0.828 | 0.14745 | -0.015 | -5.618
-17 | -0.803 | 0.12964 | -0.016 | -6.191
-16.5 | -0.772 | 0.14222 | -0.015 | -5.426
-16 | -0.746 | 0.12293 | -0.016 | -6.07
-15.5 | -0.721 | 0.1111 | -0.016 | -6.485
-15 | -0.69 | 0.11426 | -0.016 | -6.039
-14.5 | -0.664 | 0.10124 | -0.016 | -6.563
-14 | -0.634 | 0.10798 | -0.015 | -5.868
-13.5 | -0.61 | 0.08872 | -0.017 | -6.872
-13 | -0.579 | 0.08989 | -0.016 | -6.444
-12.5 | -0.555 | 0.0789 | -0.017 | -7.031
-12 | -0.526 | 0.07485 | -0.017 | -7.033
-11.5 | -0.505 | 0.06349 | -0.019 | -7.95
-11 | -0.471 | 0.06814 | -0.018 | -6.909
-10.5 | -0.451 | 0.05505 | -0.02 | -8.192
-10 | -0.419 | 0.05671 | -0.02 | -7.385
-9.5 | -0.389 | 0.05609 | -0.019 | -6.936
-9 | -0.416 | 0.05594 | -0.019 | -7.437
-8.5 | -0.632 | 0.0126 | -0.03 | -50.189
-8 | -0.635 | 0.01088 | -0.031 | -58.314
-7.5 | -0.604 | 0.00964 | -0.032 | -62.688
-7 | -0.561 | 0.00975 | -0.032 | -57.514
-6.5 | -0.508 | 0.00897 | -0.032 | -56.677
-6 | -0.451 | 0.00917 | -0.033 | -49.114
-5.5 | -0.389 | 0.00892 | -0.033 | -43.579
-5 | -0.324 | 0.00928 | -0.034 | -34.905
-4.5 | -0.257 | 0.00905 | -0.034 | -28.388
-4 | -0.189 | 0.00894 | -0.034 | -21.106
-3.5 | -0.119 | 0.00878 | -0.035 | -13.58
-3 | -0.049 | 0.00922 | -0.035 | -5.315
-2.5 | 0.022 | 0.00913 | -0.036 | 2.388
-2 | 0.093 | 0.00906 | -0.036 | 10.275
-1.5 | 0.165 | 0.00908 | -0.036 | 18.116
-1 | 0.236 | 0.00851 | -0.037 | 27.705
-0.5 | 0.307 | 0.00856 | -0.037 | 35.841
0 | 0.378 | 0.00911 | -0.038 | 41.473
0.5 | 0.448 | 0.0091 | -0.038 | 49.26
1 | 0.519 | 0.0087 | -0.038 | 59.649
1.5 | 0.589 | 0.00868 | -0.039 | 67.884
2 | 0.659 | 0.00788 | -0.039 | 83.65
2.5 | 0.729 | 0.00762 | -0.04 | 95.631
3 | 0.798 | 0.00786 | -0.04 | 101.459
3.5 | 0.866 | 0.00766 | -0.04 | 113.032
4 | 0.934 | 0.00752 | -0.041 | 124.292
4.5 | 1.002 | 0.00906 | -0.041 | 110.527
5 | 1.068 | 0.00946 | -0.042 | 112.899
5.5 | 1.133 | 0.00987 | -0.042 | 114.882
6 | 1.197 | 0.01038 | -0.042 | 115.341
6.5 | 1.259 | 0.01095 | -0.043 | 114.968
7 | 1.319 | 0.01169 | -0.043 | 112.891
7.5 | 1.376 | 0.01256 | -0.043 | 109.59
8 | 1.429 | 0.01392 | -0.044 | 102.63
8.5 | 1.476 | 0.01521 | -0.044 | 97.048
9 | 1.516 | 0.01693 | -0.044 | 89.552
9.5 | 1.548 | 0.01917 | -0.044 | 80.724
10 | 1.569 | 0.02219 | -0.044 | 70.687
10.5 | 1.577 | 0.02565 | -0.044 | 61.478
11 | 1.569 | 0.02992 | -0.043 | 52.452
11.5 | 1.534 | 0.03528 | -0.043 | 43.488
12 | 1.451 | 0.04229 | -0.043 | 34.311
12.5 | 1.123 | 0.05393 | -0.042 | 20.834
13 | 0.962 | 0.06078 | -0.042 | 15.829
13.5 | 0.989 | 0.0641 | -0.042 | 15.433
14 | 0.998 | 0.08425 | -0.04 | 11.847
14.5 | 1.006 | 0.10714 | -0.038 | 9.392
15 | 1.017 | 0.13308 | -0.036 | 7.642
15.5 | 1.041 | 0.14589 | -0.036 | 7.137

## 144. Re 18M Mach 0.50 (2)
BIGFOIL.COM POLAR EXPORT
NACA35016
NACA35016 |  |  |  | Cl Max: | 1.0518 | at alpha= | 6.5 | deg
XFOIL ncrit=9 |  |  |  | L/D Max: | 171.863 | at alpha= | 6.5 | deg
Re: | 18000000 |  |  | Cd Min: | 0.09915 | at alpha= | -15 | deg
Mach: | 0.5 |  |  | Cl=0 at alpha= | -2.7932 | deg
|  |  |  | @ Cl=0.1, Cd= | 0.0061622
|  |  |  | @ Cl=0.4, Cd= | 0.0060511
|  |  |  | @ Cl=0.6, Cd= | 0.0060844
alpha (deg) | Cl | Cd | Cm | Cl/Cd
-15 | -0.6462 | 0.09915 | -0.0788 | -6.5174
-14.5 | -0.6692 | 0.0884 | -0.0869 | -7.5701
-14 | -0.6835 | 0.07708 | -0.0981 | -8.8674
-13.5 | -0.6996 | 0.0654 | -0.1101 | -10.6972
-13 | -0.7022 | 0.05019 | -0.1296 | -13.9908
-12.5 | -0.7058 | 0.03661 | -0.1493 | -19.2789
-12 | -0.7362 | 0.02821 | -0.1539 | -26.0971
-11.5 | -0.7764 | 0.0226 | -0.1487 | -34.354
-11 | -0.8174 | 0.01835 | -0.1376 | -44.545
-10.5 | -0.8555 | 0.01462 | -0.1231 | -58.5157
-10 | -0.8719 | 0.0116 | -0.1081 | -75.1638
-9.5 | -0.8551 | 0.00985 | -0.0953 | -86.8122
-9 | -0.8016 | 0.00898 | -0.0871 | -89.265
-8.5 | -0.7403 | 0.0085 | -0.0806 | -87.0941
-8 | -0.6761 | 0.00816 | -0.0751 | -82.8554
-7.5 | -0.612 | 0.00785 | -0.0702 | -77.9618
-7 | -0.5472 | 0.00759 | -0.0658 | -72.0949
-6.5 | -0.481 | 0.00736 | -0.0621 | -65.3533
-6 | -0.4167 | 0.00714 | -0.0585 | -58.3613
-5.5 | -0.3509 | 0.00696 | -0.0554 | -50.4167
-5 | -0.2863 | 0.00678 | -0.0525 | -42.2271
-4.5 | -0.2213 | 0.00663 | -0.05 | -33.3786
-4 | -0.1561 | 0.00652 | -0.0477 | -23.9417
-3.5 | -0.0917 | 0.00641 | -0.0455 | -14.3058
-3 | -0.0268 | 0.0063 | -0.0436 | -4.254
-2.5 | 0.038 | 0.00622 | -0.0418 | 6.1093
-2 | 0.1024 | 0.00616 | -0.0401 | 16.6234
-1.5 | 0.167 | 0.00611 | -0.0386 | 27.3322
-1 | 0.2311 | 0.00609 | -0.037 | 37.9475
-0.5 | 0.2956 | 0.00606 | -0.0356 | 48.7789
0 | 0.3595 | 0.00607 | -0.0341 | 59.2257
0.5 | 0.4237 | 0.00604 | -0.0326 | 70.149
1 | 0.4866 | 0.00607 | -0.031 | 80.1647
1.5 | 0.55 | 0.00606 | -0.0294 | 90.7591
2 | 0.6115 | 0.00609 | -0.0274 | 100.4105
2.5 | 0.671 | 0.00598 | -0.025 | 112.2074
3 | 0.7149 | 0.00559 | -0.0196 | 127.8891
3.5 | 0.7724 | 0.00553 | -0.0166 | 139.6745
4 | 0.8271 | 0.00559 | -0.0129 | 147.9606
4.5 | 0.8813 | 0.00562 | -0.0091 | 156.8149
5 | 0.9239 | 0.00566 | -0.0027 | 163.2332
5.5 | 0.9672 | 0.00575 | 0.0035 | 168.2087
6 | 1.0117 | 0.00589 | 0.0096 | 171.7657
6.5 | 1.0518 | 0.00612 | 0.0166 | 171.8627

## 145. Re 20M Mach 0.00 (1)
BIGFOIL.COM POLAR EXPORT
NACA35016
NACA35016 |  |  |  | Cl Max: | 1.847 | at alpha= | 17 | deg
JavaFoil+Calcfoil stall+Eppler ext transition |  |  |  | L/D Max: | 144.581 | at alpha= | 7.5 | deg
Re: | 20000000 |  |  | Cd Min: | 0.00811 | at alpha= | 3.5 | deg
Mach: | 0 |  |  | Cl=0 at alpha= | -2.6532 | deg
|  |  |  | @ Cl=0.1, Cd= | 0.0090231
|  |  |  | @ Cl=0.4, Cd= | 0.0085702
|  |  |  | @ Cl=0.6, Cd= | 0.0087402
alpha (deg) | Cl | Cd | Cm | Cl/Cd
-19.5 | -0.999 | 0.11981 | -0.015 | -8.339
-19 | -1.005 | 0.11203 | -0.015 | -8.975
-18.5 | -1.01 | 0.10477 | -0.015 | -9.641
-18 | -1.014 | 0.09716 | -0.016 | -10.434
-17.5 | -1.017 | 0.08904 | -0.016 | -11.418
-17 | -1.02 | 0.07961 | -0.017 | -12.816
-16.5 | -1.033 | 0.06438 | -0.018 | -16.039
-16 | -1.063 | 0.04187 | -0.02 | -25.385
-15.5 | -1.082 | 0.02866 | -0.021 | -37.754
-15 | -1.098 | 0.01945 | -0.022 | -56.451
-14.5 | -1.1 | 0.0154 | -0.023 | -71.395
-14 | -1.09 | 0.01343 | -0.023 | -81.157
-13.5 | -1.074 | 0.01222 | -0.024 | -87.855
-13 | -1.05 | 0.01154 | -0.024 | -91.019
-12.5 | -1.021 | 0.01103 | -0.025 | -92.6
-12 | -0.988 | 0.01064 | -0.025 | -92.81
-11.5 | -0.952 | 0.00916 | -0.025 | -103.857
-11 | -0.912 | 0.0093 | -0.025 | -98.061
-10.5 | -0.871 | 0.00951 | -0.026 | -91.518
-10 | -0.826 | 0.00921 | -0.026 | -89.671
-9.5 | -0.78 | 0.0095 | -0.026 | -82.047
-9 | -0.731 | 0.00923 | -0.027 | -79.154
-8.5 | -0.68 | 0.00966 | -0.027 | -70.404
-8 | -0.628 | 0.00944 | -0.027 | -66.488
-7.5 | -0.574 | 0.00919 | -0.028 | -62.412
-7 | -0.518 | 0.00969 | -0.028 | -53.447
-6.5 | -0.461 | 0.00951 | -0.028 | -48.5
-6 | -0.404 | 0.00921 | -0.028 | -43.859
-5.5 | -0.345 | 0.00914 | -0.029 | -37.783
-5 | -0.286 | 0.00905 | -0.029 | -31.578
-4.5 | -0.226 | 0.00882 | -0.029 | -25.6
-4 | -0.165 | 0.00946 | -0.03 | -17.448
-3.5 | -0.104 | 0.00928 | -0.03 | -11.214
-3 | -0.043 | 0.0092 | -0.03 | -4.638
-2.5 | 0.019 | 0.00906 | -0.031 | 2.093
-2 | 0.081 | 0.00902 | -0.031 | 8.96
-1.5 | 0.143 | 0.00903 | -0.031 | 15.822
-1 | 0.205 | 0.00896 | -0.032 | 22.839
-0.5 | 0.267 | 0.00896 | -0.032 | 29.735
0 | 0.328 | 0.00845 | -0.033 | 38.843
0.5 | 0.39 | 0.00848 | -0.033 | 45.945
1 | 0.451 | 0.00903 | -0.033 | 49.965
1.5 | 0.513 | 0.00898 | -0.034 | 57.056
2 | 0.574 | 0.00903 | -0.034 | 63.515
2.5 | 0.635 | 0.00835 | -0.034 | 76.005
3 | 0.696 | 0.0085 | -0.035 | 81.814
3.5 | 0.756 | 0.00811 | -0.035 | 93.223
4 | 0.817 | 0.00829 | -0.035 | 98.55
4.5 | 0.877 | 0.00855 | -0.036 | 102.557
5 | 0.936 | 0.00822 | -0.036 | 113.97
5.5 | 0.996 | 0.00849 | -0.037 | 117.249
6 | 1.055 | 0.00824 | -0.037 | 127.961
6.5 | 1.113 | 0.00887 | -0.037 | 125.511
7 | 1.171 | 0.00866 | -0.038 | 135.231
7.5 | 1.228 | 0.00849 | -0.038 | 144.581
8 | 1.284 | 0.01014 | -0.038 | 126.615
8.5 | 1.338 | 0.01064 | -0.039 | 125.768
9 | 1.391 | 0.01108 | -0.039 | 125.572
9.5 | 1.442 | 0.01158 | -0.039 | 124.541
10 | 1.49 | 0.01214 | -0.04 | 122.772
10.5 | 1.536 | 0.01278 | -0.04 | 120.197
11 | 1.58 | 0.01349 | -0.04 | 117.16
11.5 | 1.621 | 0.01429 | -0.04 | 113.438
12 | 1.659 | 0.01519 | -0.041 | 109.206
12.5 | 1.693 | 0.01622 | -0.041 | 104.378
13 | 1.724 | 0.0174 | -0.041 | 99.089
13.5 | 1.752 | 0.01875 | -0.041 | 93.421
14 | 1.776 | 0.02031 | -0.041 | 87.476
14.5 | 1.797 | 0.02206 | -0.041 | 81.461
15 | 1.813 | 0.02406 | -0.041 | 75.383
15.5 | 1.827 | 0.02631 | -0.042 | 69.433
16 | 1.837 | 0.0288 | -0.042 | 63.759
16.5 | 1.843 | 0.0316 | -0.042 | 58.337
17 | 1.847 | 0.03469 | -0.042 | 53.238
17.5 | 1.846 | 0.03805 | -0.042 | 48.513
18 | 1.841 | 0.04164 | -0.042 | 44.215
18.5 | 1.834 | 0.04543 | -0.042 | 40.366
19 | 1.823 | 0.04963 | -0.042 | 36.738
19.5 | 1.81 | 0.05411 | -0.042 | 33.445
20 | 1.794 | 0.05878 | -0.042 | 30.521

## 146. Re 20M Mach 0.00 (2)
BIGFOIL.COM POLAR EXPORT
NACA35016
NACA35016 |  |  |  | Cl Max: | 1.8444 | at alpha= | 18.5 | deg
XFOIL ncrit=9 |  |  |  | L/D Max: | 176.03 | at alpha= | 7.5 | deg
Re: | 20000000 |  |  | Cd Min: | 0.04905 | at alpha= | 20 | deg
Mach: | 0 |  |  | Cl=0 at alpha= | -2.7595 | deg
|  |  |  | @ Cl=0.1, Cd= | 0.0058049
|  |  |  | @ Cl=0.4, Cd= | 0.0057
|  |  |  | @ Cl=0.6, Cd= | 0.0053153
alpha (deg) | Cl | Cd | Cm | Cl/Cd
-15.5 | -1.2153 | 0.01014 | -0.0848 | -119.8521
-14.5 | -1.1603 | 0.00958 | -0.0734 | -121.1169
-14 | -1.1316 | 0.00932 | -0.0678 | -121.4163
-13.5 | -1.0924 | 0.00907 | -0.0643 | -120.441
-13 | -1.0496 | 0.00883 | -0.0615 | -118.8675
-12.5 | -1.0049 | 0.00862 | -0.059 | -116.5777
-12 | -0.9592 | 0.0084 | -0.0567 | -114.1905
-11.5 | -0.9131 | 0.00818 | -0.0544 | -111.6259
-11 | -0.8662 | 0.00795 | -0.0523 | -108.956
-10.5 | -0.8175 | 0.00777 | -0.0506 | -105.2124
-10 | -0.768 | 0.00762 | -0.0489 | -100.7874
-9.5 | -0.7184 | 0.00741 | -0.0473 | -96.9501
-9 | -0.6678 | 0.00725 | -0.0458 | -92.1103
-8.5 | -0.6166 | 0.00712 | -0.0445 | -86.6011
-8 | -0.5648 | 0.00698 | -0.0433 | -80.9169
-7.5 | -0.5127 | 0.00683 | -0.0421 | -75.0659
-7 | -0.4596 | 0.0067 | -0.0411 | -68.597
-6.5 | -0.4068 | 0.00656 | -0.0401 | -62.0122
-6 | -0.3528 | 0.00645 | -0.0393 | -54.6977
-5.5 | -0.2991 | 0.00633 | -0.0384 | -47.2512
-5 | -0.2448 | 0.00624 | -0.0377 | -39.2308
-4.5 | -0.1904 | 0.00614 | -0.037 | -31.0098
-4 | -0.1359 | 0.00606 | -0.0363 | -22.4257
-3.5 | -0.081 | 0.00599 | -0.0357 | -13.5225
-3 | -0.0265 | 0.00593 | -0.035 | -4.4688
-2.5 | 0.0286 | 0.00586 | -0.0345 | 4.8805
-2 | 0.0834 | 0.00582 | -0.0339 | 14.3299
-1.5 | 0.1385 | 0.00577 | -0.0334 | 24.0035
-1 | 0.1933 | 0.00575 | -0.0328 | 33.6174
-0.5 | 0.2484 | 0.00572 | -0.0323 | 43.4266
0 | 0.3032 | 0.00572 | -0.0318 | 53.007
0.5 | 0.3578 | 0.0057 | -0.0312 | 62.7719
1 | 0.412 | 0.0057 | -0.0306 | 72.2807
1.5 | 0.4661 | 0.00568 | -0.03 | 82.0599
2 | 0.5197 | 0.00566 | -0.0293 | 91.8198
3 | 0.6152 | 0.00525 | -0.0257 | 117.181
3.5 | 0.6655 | 0.00518 | -0.0244 | 128.4749
4 | 0.715 | 0.0052 | -0.0229 | 137.5
4.5 | 0.7644 | 0.00514 | -0.0214 | 148.716
5 | 0.8114 | 0.00518 | -0.0195 | 156.6409
5.5 | 0.8565 | 0.0052 | -0.0172 | 164.7115
6 | 0.9055 | 0.00529 | -0.0157 | 171.172
6.5 | 0.9533 | 0.00548 | -0.014 | 173.9599
7 | 0.9992 | 0.0057 | -0.012 | 175.2982
7.5 | 1.0421 | 0.00592 | -0.0093 | 176.0304
8 | 1.0839 | 0.00616 | -0.0065 | 175.9578
8.5 | 1.1435 | 0.0065 | -0.0077 | 175.9231
9 | 1.223 | 0.00705 | -0.0136 | 173.4752
9.5 | 1.2871 | 0.00755 | -0.0161 | 170.4768
10 | 1.3503 | 0.00805 | -0.0184 | 167.7391
10.5 | 1.4016 | 0.00868 | -0.0183 | 161.4747
11 | 1.4356 | 0.00917 | -0.0144 | 156.554
11.5 | 1.4857 | 0.00975 | -0.0142 | 152.3795
12 | 1.5359 | 0.0103 | -0.0141 | 149.1165
12.5 | 1.5826 | 0.011 | -0.0136 | 143.8727
13 | 1.6285 | 0.01169 | -0.013 | 139.3071
13.5 | 1.6707 | 0.01245 | -0.0119 | 134.1928
14 | 1.6915 | 0.01336 | -0.0068 | 126.6093
14.5 | 1.7141 | 0.01426 | -0.0023 | 120.2034
15 | 1.7352 | 0.01546 | 0.0017 | 112.238
15.5 | 1.7596 | 0.01675 | 0.0048 | 105.0507
16 | 1.7786 | 0.0185 | 0.008 | 96.1405
16.5 | 1.7962 | 0.02051 | 0.0107 | 87.5768
17 | 1.8155 | 0.02263 | 0.0127 | 80.2254
17.5 | 1.8225 | 0.02583 | 0.0149 | 70.5575
18 | 1.8358 | 0.02886 | 0.0162 | 63.6105
18.5 | 1.8444 | 0.03248 | 0.0171 | 56.7857
19 | 1.8419 | 0.03738 | 0.0177 | 49.275
19.5 | 1.8339 | 0.04308 | 0.0178 | 42.5696
20 | 1.8256 | 0.04905 | 0.0173 | 37.2192

## 147. Re 20M Mach 0.10 (1)
BIGFOIL.COM POLAR EXPORT
NACA35016
NACA35016 |  |  |  | Cl Max: | 1.834 | at alpha= | 17 | deg
JavaFoil+Calcfoil stall+Eppler ext transition |  |  |  | L/D Max: | 144.023 | at alpha= | 7.5 | deg
Re: | 20000000 |  |  | Cd Min: | 0.00795 | at alpha= | 3 | deg
Mach: | 0.1 |  |  | Cl=0 at alpha= | -2.6532 | deg
|  |  |  | @ Cl=0.1, Cd= | 0.0090621
|  |  |  | @ Cl=0.4, Cd= | 0.0086061
|  |  |  | @ Cl=0.6, Cd= | 0.0088161
alpha (deg) | Cl | Cd | Cm | Cl/Cd
-19.5 | -0.962 | 0.12423 | -0.014 | -7.745
-19 | -0.971 | 0.11608 | -0.015 | -8.369
-18.5 | -0.978 | 0.10937 | -0.015 | -8.944
-18 | -0.984 | 0.1022 | -0.015 | -9.625
-17.5 | -0.988 | 0.09455 | -0.016 | -10.453
-17 | -0.993 | 0.08596 | -0.017 | -11.546
-16.5 | -0.997 | 0.07606 | -0.017 | -13.115
-16 | -1.016 | 0.05806 | -0.019 | -17.491
-15.5 | -1.047 | 0.03668 | -0.02 | -28.543
-15 | -1.069 | 0.02399 | -0.022 | -44.556
-14.5 | -1.08 | 0.0173 | -0.023 | -62.402
-14 | -1.078 | 0.01413 | -0.023 | -76.284
-13.5 | -1.065 | 0.01265 | -0.024 | -84.213
-13 | -1.044 | 0.01177 | -0.024 | -88.764
-12.5 | -1.017 | 0.01122 | -0.025 | -90.667
-12 | -0.986 | 0.01077 | -0.025 | -91.506
-11.5 | -0.951 | 0.01037 | -0.025 | -91.718
-11 | -0.912 | 0.00942 | -0.026 | -96.815
-10.5 | -0.871 | 0.00909 | -0.026 | -95.817
-10 | -0.827 | 0.00929 | -0.026 | -89.06
-9.5 | -0.781 | 0.00964 | -0.026 | -81.068
-9 | -0.733 | 0.00931 | -0.027 | -78.702
-8.5 | -0.682 | 0.00973 | -0.027 | -70.139
-8 | -0.63 | 0.00947 | -0.027 | -66.496
-7.5 | -0.576 | 0.00924 | -0.028 | -62.308
-7 | -0.52 | 0.00905 | -0.028 | -57.472
-6.5 | -0.463 | 0.00954 | -0.028 | -48.552
-6 | -0.406 | 0.00934 | -0.029 | -43.429
-5.5 | -0.347 | 0.00916 | -0.029 | -37.837
-5 | -0.287 | 0.00904 | -0.029 | -31.749
-4.5 | -0.227 | 0.00892 | -0.03 | -25.407
-4 | -0.166 | 0.00952 | -0.03 | -17.433
-3.5 | -0.105 | 0.00929 | -0.03 | -11.251
-3 | -0.043 | 0.00919 | -0.031 | -4.667
-2.5 | 0.019 | 0.00917 | -0.031 | 2.078
-2 | 0.081 | 0.00905 | -0.031 | 8.979
-1.5 | 0.144 | 0.00909 | -0.032 | 15.786
-1 | 0.206 | 0.00911 | -0.032 | 22.583
-0.5 | 0.268 | 0.00902 | -0.032 | 29.698
0 | 0.33 | 0.00843 | -0.033 | 39.122
0.5 | 0.392 | 0.00853 | -0.033 | 45.899
1 | 0.453 | 0.00911 | -0.033 | 49.775
1.5 | 0.515 | 0.00913 | -0.034 | 56.396
2 | 0.577 | 0.00908 | -0.034 | 63.466
2.5 | 0.638 | 0.00838 | -0.035 | 76.151
3 | 0.699 | 0.00795 | -0.035 | 87.864
3.5 | 0.76 | 0.00815 | -0.035 | 93.273
4 | 0.82 | 0.00832 | -0.036 | 98.593
4.5 | 0.881 | 0.00859 | -0.036 | 102.508
5 | 0.941 | 0.00824 | -0.036 | 114.178
5.5 | 1 | 0.00855 | -0.037 | 116.961
6 | 1.06 | 0.0083 | -0.037 | 127.627
6.5 | 1.118 | 0.00843 | -0.037 | 132.659
7 | 1.176 | 0.00875 | -0.038 | 134.471
7.5 | 1.233 | 0.00856 | -0.038 | 144.023
8 | 1.289 | 0.01022 | -0.038 | 126.182
8.5 | 1.344 | 0.01074 | -0.039 | 125.143
9 | 1.396 | 0.01119 | -0.039 | 124.812
9.5 | 1.447 | 0.01172 | -0.039 | 123.528
10 | 1.496 | 0.01229 | -0.04 | 121.667
10.5 | 1.541 | 0.01296 | -0.04 | 118.915
11 | 1.585 | 0.0137 | -0.04 | 115.662
11.5 | 1.625 | 0.01455 | -0.04 | 111.659
12 | 1.662 | 0.01549 | -0.041 | 107.287
12.5 | 1.696 | 0.01658 | -0.041 | 102.28
13 | 1.726 | 0.01783 | -0.041 | 96.755
13.5 | 1.752 | 0.01927 | -0.041 | 90.92
14 | 1.775 | 0.0209 | -0.041 | 84.953
14.5 | 1.794 | 0.0228 | -0.041 | 78.708
15 | 1.809 | 0.02492 | -0.042 | 72.601
15.5 | 1.82 | 0.0273 | -0.042 | 66.675
16 | 1.828 | 0.02994 | -0.042 | 61.051
16.5 | 1.832 | 0.03291 | -0.042 | 55.687
17 | 1.834 | 0.03617 | -0.042 | 50.691
17.5 | 1.83 | 0.03972 | -0.042 | 46.07
18 | 1.823 | 0.04343 | -0.042 | 41.97
18.5 | 1.812 | 0.04751 | -0.042 | 38.13
19 | 1.798 | 0.05202 | -0.042 | 34.553
19.5 | 1.781 | 0.05665 | -0.042 | 31.439
20 | 1.761 | 0.06156 | -0.042 | 28.612

## 148. Re 20M Mach 0.10 (2)
BIGFOIL.COM POLAR EXPORT
NACA35016
NACA35016 |  |  |  | Cl Max: | 1.8364 | at alpha= | 18.5 | deg
XFOIL ncrit=9 |  |  |  | L/D Max: | 176.543 | at alpha= | 7.5 | deg
Re: | 20000000 |  |  | Cd Min: | 0.05387 | at alpha= | 20 | deg
Mach: | 0.1 |  |  | Cl=0 at alpha= | -2.7604 | deg
|  |  |  | @ Cl=0.1, Cd= | 0.0058156
|  |  |  | @ Cl=0.4, Cd= | 0.00571
|  |  |  | @ Cl=0.6, Cd= | 0.0053399
alpha (deg) | Cl | Cd | Cm | Cl/Cd
-15.5 | -1.2195 | 0.01029 | -0.0888 | -118.5131
-15 | -1.1931 | 0.01005 | -0.0827 | -118.7164
-14.5 | -1.1647 | 0.00975 | -0.0769 | -119.4564
-14 | -1.1343 | 0.00945 | -0.0714 | -120.0317
-13.5 | -1.0991 | 0.0092 | -0.0668 | -119.4674
-13 | -1.0567 | 0.00892 | -0.0637 | -118.4641
-12.5 | -1.0118 | 0.0087 | -0.0609 | -116.2989
-12 | -0.9655 | 0.00849 | -0.0585 | -113.722
-11.5 | -0.919 | 0.00827 | -0.0561 | -111.1245
-11 | -0.872 | 0.00802 | -0.0538 | -108.7282
-10.5 | -0.823 | 0.00782 | -0.0519 | -105.243
-10 | -0.7732 | 0.00766 | -0.0501 | -100.9399
-9.5 | -0.7229 | 0.00747 | -0.0484 | -96.7738
-8.5 | -0.6207 | 0.00715 | -0.0454 | -86.8112
-8 | -0.5683 | 0.00702 | -0.0441 | -80.9544
-7.5 | -0.516 | 0.00685 | -0.0428 | -75.3285
-7 | -0.4624 | 0.00672 | -0.0418 | -68.8095
-6.5 | -0.4093 | 0.00658 | -0.0407 | -62.2036
-6 | -0.355 | 0.00647 | -0.0398 | -54.8686
-5.5 | -0.3008 | 0.00634 | -0.0389 | -47.4448
-5 | -0.2462 | 0.00626 | -0.0381 | -39.3291
-4.5 | -0.1915 | 0.00615 | -0.0373 | -31.1382
-4 | -0.1366 | 0.00608 | -0.0366 | -22.4671
-3.5 | -0.0813 | 0.00599 | -0.036 | -13.5726
-3 | -0.0266 | 0.00593 | -0.0353 | -4.4857
-2.5 | 0.0289 | 0.00586 | -0.0347 | 4.9317
-2 | 0.084 | 0.00583 | -0.0341 | 14.4082
-1.5 | 0.1394 | 0.00578 | -0.0335 | 24.1176
-1 | 0.1945 | 0.00576 | -0.0329 | 33.7674
-0.5 | 0.2499 | 0.00573 | -0.0324 | 43.6126
0 | 0.305 | 0.00572 | -0.0319 | 53.3217
0.5 | 0.36 | 0.00571 | -0.0313 | 63.0473
1 | 0.4144 | 0.00571 | -0.0307 | 72.5744
2 | 0.5227 | 0.00567 | -0.0293 | 92.1869
3 | 0.6187 | 0.00526 | -0.0256 | 117.6236
3.5 | 0.6693 | 0.00519 | -0.0242 | 128.9595
4 | 0.719 | 0.00521 | -0.0227 | 138.0038
4.5 | 0.7686 | 0.00515 | -0.0212 | 149.2427
5 | 0.8159 | 0.00519 | -0.0192 | 157.2062
5.5 | 0.8612 | 0.00522 | -0.0168 | 164.9808
6 | 0.9105 | 0.00531 | -0.0152 | 171.4689
6.5 | 0.9584 | 0.0055 | -0.0135 | 174.2545
7 | 1.0044 | 0.00572 | -0.0113 | 175.5944
7.5 | 1.0469 | 0.00593 | -0.0085 | 176.543
8 | 1.0887 | 0.00618 | -0.0055 | 176.165
8.5 | 1.1523 | 0.00655 | -0.0075 | 175.9237
9 | 1.2328 | 0.0071 | -0.0135 | 173.6338
9.5 | 1.2968 | 0.00761 | -0.0157 | 170.4074
10 | 1.3601 | 0.00813 | -0.0179 | 167.294
10.5 | 1.4074 | 0.00874 | -0.0167 | 161.0297
11 | 1.4444 | 0.00927 | -0.0133 | 155.8145
11.5 | 1.4944 | 0.00987 | -0.013 | 151.4083
12 | 1.5447 | 0.01045 | -0.0127 | 147.8182
12.5 | 1.5912 | 0.01119 | -0.012 | 142.1984
13 | 1.6372 | 0.01193 | -0.0114 | 137.2339
13.5 | 1.6753 | 0.01272 | -0.0093 | 131.706
14 | 1.6949 | 0.01371 | -0.0041 | 123.6251
14.5 | 1.717 | 0.0147 | 0.0005 | 116.8027
15 | 1.74 | 0.01598 | 0.0042 | 108.8861
15.5 | 1.7619 | 0.01749 | 0.0075 | 100.7376
16 | 1.7809 | 0.01937 | 0.0105 | 91.9411
16.5 | 1.7971 | 0.02163 | 0.0132 | 83.0837
17 | 1.815 | 0.02401 | 0.0151 | 75.5935
17.5 | 1.8203 | 0.02758 | 0.0171 | 66.0007
18 | 1.8309 | 0.03101 | 0.0182 | 59.0422
18.5 | 1.8364 | 0.03516 | 0.0189 | 52.2298
19 | 1.8304 | 0.04057 | 0.0193 | 45.1171
19.5 | 1.8166 | 0.04712 | 0.019 | 38.5526
20 | 1.8028 | 0.05387 | 0.0182 | 33.4658

## 149. Re 20M Mach 0.25 (1)
BIGFOIL.COM POLAR EXPORT
NACA35016
NACA35016 |  |  |  | Cl Max: | 1.769 | at alpha= | 15 | deg
JavaFoil+Calcfoil stall+Eppler ext transition |  |  |  | L/D Max: | 137.303 | at alpha= | 6.5 | deg
Re: | 20000000 |  |  | Cd Min: | 0.00804 | at alpha= | 2.5 | deg
Mach: | 0.25 |  |  | Cl=0 at alpha= | -2.6562 | deg
|  |  |  | @ Cl=0.1, Cd= | 0.0091525
|  |  |  | @ Cl=0.4, Cd= | 0.0087187
|  |  |  | @ Cl=0.6, Cd= | 0.0091924
alpha (deg) | Cl | Cd | Cm | Cl/Cd
-18 | -0.752 | 0.1247 | -0.014 | -6.033
-17.5 | -0.78 | 0.11621 | -0.015 | -6.713
-17 | -0.804 | 0.10883 | -0.015 | -7.389
-16.5 | -0.825 | 0.10145 | -0.015 | -8.13
-16 | -0.842 | 0.09437 | -0.016 | -8.921
-15.5 | -0.856 | 0.08663 | -0.016 | -9.881
-15 | -0.867 | 0.07869 | -0.017 | -11.017
-14.5 | -0.877 | 0.0694 | -0.018 | -12.633
-14 | -0.908 | 0.04721 | -0.02 | -19.238
-13.5 | -0.957 | 0.02385 | -0.023 | -40.143
-13 | -0.98 | 0.01551 | -0.024 | -63.214
-12.5 | -0.978 | 0.01299 | -0.025 | -75.275
-12 | -0.961 | 0.01195 | -0.025 | -80.406
-11.5 | -0.936 | 0.01122 | -0.026 | -83.405
-11 | -0.905 | 0.01067 | -0.026 | -84.839
-10.5 | -0.87 | 0.00915 | -0.027 | -95.055
-10 | -0.831 | 0.00927 | -0.027 | -89.603
-9.5 | -0.788 | 0.00947 | -0.027 | -83.177
-9 | -0.742 | 0.00973 | -0.027 | -76.22
-8.5 | -0.693 | 0.00945 | -0.028 | -73.259
-8 | -0.641 | 0.00921 | -0.028 | -69.587
-7.5 | -0.587 | 0.00953 | -0.028 | -61.591
-7 | -0.531 | 0.00936 | -0.029 | -56.728
-6.5 | -0.474 | 0.00913 | -0.029 | -51.914
-6 | -0.415 | 0.00965 | -0.029 | -43.027
-5.5 | -0.355 | 0.00939 | -0.03 | -37.812
-5 | -0.294 | 0.00929 | -0.03 | -31.686
-4.5 | -0.233 | 0.00909 | -0.03 | -25.594
-4 | -0.17 | 0.00904 | -0.031 | -18.835
-3.5 | -0.107 | 0.00887 | -0.031 | -12.107
-3 | -0.044 | 0.00944 | -0.031 | -4.668
-2.5 | 0.02 | 0.00931 | -0.032 | 2.102
-2 | 0.083 | 0.00928 | -0.032 | 8.989
-1.5 | 0.147 | 0.0088 | -0.033 | 16.758
-1 | 0.211 | 0.00871 | -0.033 | 24.275
-0.5 | 0.275 | 0.00872 | -0.033 | 31.536
0 | 0.339 | 0.00868 | -0.034 | 39.037
0.5 | 0.402 | 0.00872 | -0.034 | 46.154
1 | 0.466 | 0.0087 | -0.034 | 53.514
1.5 | 0.529 | 0.00933 | -0.035 | 56.705
2 | 0.592 | 0.00936 | -0.035 | 63.217
2.5 | 0.655 | 0.00804 | -0.035 | 81.438
3 | 0.718 | 0.00821 | -0.036 | 87.44
3.5 | 0.78 | 0.00838 | -0.036 | 93.019
4 | 0.842 | 0.0081 | -0.037 | 104.003
4.5 | 0.904 | 0.0083 | -0.037 | 108.93
5 | 0.965 | 0.00804 | -0.037 | 120.03
5.5 | 1.026 | 0.00834 | -0.038 | 123.062
6 | 1.086 | 0.00813 | -0.038 | 133.605
6.5 | 1.146 | 0.00835 | -0.038 | 137.303
7 | 1.205 | 0.00961 | -0.039 | 125.334
7.5 | 1.263 | 0.00997 | -0.039 | 126.708
8 | 1.319 | 0.01041 | -0.039 | 126.722
8.5 | 1.374 | 0.01133 | -0.04 | 121.269
9 | 1.426 | 0.01195 | -0.04 | 119.363
9.5 | 1.476 | 0.01254 | -0.04 | 117.736
10 | 1.523 | 0.01328 | -0.041 | 114.675
10.5 | 1.566 | 0.01412 | -0.041 | 110.95
11 | 1.607 | 0.01509 | -0.041 | 106.453
11.5 | 1.643 | 0.0162 | -0.041 | 101.379
12 | 1.675 | 0.01749 | -0.041 | 95.76
12.5 | 1.703 | 0.01898 | -0.042 | 89.712
13 | 1.726 | 0.02071 | -0.042 | 83.334
13.5 | 1.744 | 0.0227 | -0.042 | 76.818
14 | 1.758 | 0.02498 | -0.042 | 70.386
14.5 | 1.766 | 0.02762 | -0.042 | 63.945
15 | 1.769 | 0.03057 | -0.042 | 57.849
15.5 | 1.766 | 0.03388 | -0.042 | 52.131
16 | 1.758 | 0.03759 | -0.042 | 46.777
16.5 | 1.745 | 0.04163 | -0.042 | 41.928
17 | 1.728 | 0.04602 | -0.042 | 37.546
17.5 | 1.703 | 0.05074 | -0.042 | 33.563
18 | 1.672 | 0.05587 | -0.042 | 29.92
18.5 | 1.634 | 0.06171 | -0.042 | 26.48
19 | 1.592 | 0.06778 | -0.042 | 23.492
19.5 | 1.546 | 0.07416 | -0.042 | 20.841
20 | 1.494 | 0.08107 | -0.042 | 18.432

## 150. Re 20M Mach 0.25 (2)
BIGFOIL.COM POLAR EXPORT
NACA35016
NACA35016 |  |  |  | Cl Max: | 1.7943 | at alpha= | 17 | deg
XFOIL ncrit=9 |  |  |  | L/D Max: | 177.79 | at alpha= | 8 | deg
Re: | 20000000 |  |  | Cd Min: | 0.08024 | at alpha= | 20 | deg
Mach: | 0.25 |  |  | Cl=0 at alpha= | -2.7656 | deg
|  |  |  | @ Cl=0.1, Cd= | 0.0058666
|  |  |  | @ Cl=0.4, Cd= | 0.005755
|  |  |  | @ Cl=0.6, Cd= | 0.0055992
alpha (deg) | Cl | Cd | Cm | Cl/Cd
-14.5 | -1.1952 | 0.01062 | -0.0958 | -112.5424
-14 | -1.159 | 0.01025 | -0.0901 | -113.0732
-13.5 | -1.1233 | 0.00994 | -0.0842 | -113.008
-13 | -1.0887 | 0.00958 | -0.078 | -113.643
-12.5 | -1.0481 | 0.00927 | -0.0731 | -113.0636
-12 | -1.0018 | 0.00894 | -0.0692 | -112.0582
-11.5 | -0.9534 | 0.00868 | -0.0658 | -109.8387
-11 | -0.9034 | 0.00845 | -0.0627 | -106.9112
-10.5 | -0.8527 | 0.00819 | -0.0599 | -104.1148
-10 | -0.8022 | 0.00793 | -0.0571 | -101.1602
-9.5 | -0.7492 | 0.00772 | -0.0548 | -97.0466
-9 | -0.6958 | 0.00756 | -0.0526 | -92.037
-8.5 | -0.643 | 0.00735 | -0.0504 | -87.483
-8 | -0.5886 | 0.00718 | -0.0486 | -81.9777
-7.5 | -0.5336 | 0.00703 | -0.047 | -75.9033
-7 | -0.4785 | 0.00684 | -0.0454 | -69.9561
-6.5 | -0.4224 | 0.00671 | -0.0441 | -62.9508
-6 | -0.3669 | 0.00656 | -0.0427 | -55.9299
-5.5 | -0.31 | 0.00643 | -0.0416 | -48.2115
-5 | -0.2542 | 0.00632 | -0.0404 | -40.2215
-4.5 | -0.197 | 0.00622 | -0.0394 | -31.672
-4 | -0.1406 | 0.00614 | -0.0384 | -22.899
-3.5 | -0.0834 | 0.00604 | -0.0376 | -13.8079
-3 | -0.027 | 0.00598 | -0.0367 | -4.5151
-2.5 | 0.0306 | 0.00591 | -0.036 | 5.1777
-2 | 0.0872 | 0.00588 | -0.0352 | 14.8299
-1.5 | 0.1447 | 0.00582 | -0.0345 | 24.8625
-1 | 0.2011 | 0.0058 | -0.0337 | 34.6724
-0.5 | 0.2585 | 0.00576 | -0.0331 | 44.8785
0 | 0.315 | 0.00576 | -0.0324 | 54.6875
0.5 | 0.3721 | 0.00575 | -0.0318 | 64.713
1 | 0.4278 | 0.00576 | -0.0309 | 74.2708
1.5 | 0.4844 | 0.00574 | -0.0302 | 84.3902
2.5 | 0.5934 | 0.00565 | -0.028 | 105.0265
3 | 0.6376 | 0.00531 | -0.025 | 120.0753
3.5 | 0.6901 | 0.00524 | -0.0235 | 131.6985
4 | 0.741 | 0.00526 | -0.0216 | 140.8745
4.5 | 0.7916 | 0.00523 | -0.0198 | 151.3576
5 | 0.8404 | 0.00526 | -0.0175 | 159.7719
5.5 | 0.8866 | 0.00531 | -0.0146 | 166.968
6 | 0.9373 | 0.00539 | -0.0127 | 173.8961
6.5 | 0.9855 | 0.00561 | -0.0103 | 175.6684
7 | 1.0309 | 0.00583 | -0.0074 | 176.8268
7.5 | 1.0711 | 0.00604 | -0.0033 | 177.3344
8 | 1.1183 | 0.00629 | -0.0008 | 177.7901
8.5 | 1.2063 | 0.00682 | -0.0073 | 176.8768
9 | 1.2852 | 0.0074 | -0.0118 | 173.6757
9.5 | 1.348 | 0.00796 | -0.0128 | 169.3467
10 | 1.4063 | 0.00852 | -0.0129 | 165.0587
10.5 | 1.4409 | 0.00912 | -0.0082 | 157.9934
11 | 1.492 | 0.00986 | -0.0072 | 151.3185
11.5 | 1.5409 | 0.01068 | -0.0059 | 144.279
12 | 1.5906 | 0.01145 | -0.0048 | 138.917
12.5 | 1.6371 | 0.01238 | -0.0035 | 132.2375
13 | 1.6739 | 0.01342 | -0.0005 | 124.7317
13.5 | 1.6959 | 0.01462 | 0.0048 | 115.9986
14 | 1.7128 | 0.01616 | 0.0102 | 105.9901
14.5 | 1.7367 | 0.01779 | 0.0139 | 97.6223
15 | 1.7553 | 0.01999 | 0.0174 | 87.8089
15.5 | 1.7705 | 0.02271 | 0.0203 | 77.9613
16 | 1.7809 | 0.02608 | 0.0227 | 68.286
16.5 | 1.7889 | 0.02999 | 0.0244 | 59.6499
17 | 1.7943 | 0.03437 | 0.0255 | 52.2054
17.5 | 1.7819 | 0.04065 | 0.026 | 43.8352
18 | 1.7718 | 0.047 | 0.0259 | 37.6979
18.5 | 1.7542 | 0.05431 | 0.0252 | 32.2998
19 | 1.7248 | 0.06302 | 0.0238 | 27.3691
19.5 | 1.6933 | 0.07226 | 0.0217 | 23.4334
20 | 1.6743 | 0.08024 | 0.0198 | 20.8662

## 151. Re 20M Mach 0.50 (1)
BIGFOIL.COM POLAR EXPORT
NACA35016
NACA35016 |  |  |  | Cl Max: | 1.579 | at alpha= | 10.5 | deg
JavaFoil+Calcfoil stall+Eppler ext transition |  |  |  | L/D Max: | 119.508 | at alpha= | 4 | deg
Re: | 20000000 |  |  | Cd Min: | 0.00759 | at alpha= | 2.5 | deg
Mach: | 0.5 |  |  | Cl=0 at alpha= | -2.6549 | deg
|  |  |  | @ Cl=0.1, Cd= | 0.0089739
|  |  |  | @ Cl=0.4, Cd= | 0.0090069
|  |  |  | @ Cl=0.6, Cd= | 0.0086616
alpha (deg) | Cl | Cd | Cm | Cl/Cd
-20 | -0.967 | 0.17304 | -0.015 | -5.589
-19.5 | -0.936 | 0.19628 | -0.015 | -4.769
-19 | -0.911 | 0.16843 | -0.015 | -5.406
-18.5 | -0.885 | 0.15105 | -0.016 | -5.86
-18 | -0.854 | 0.17457 | -0.015 | -4.891
-17.5 | -0.828 | 0.14952 | -0.015 | -5.54
-17 | -0.803 | 0.1313 | -0.016 | -6.113
-16.5 | -0.772 | 0.14597 | -0.015 | -5.287
-16 | -0.746 | 0.12553 | -0.016 | -5.944
-15.5 | -0.72 | 0.11318 | -0.016 | -6.364
-15 | -0.69 | 0.11754 | -0.016 | -5.869
-14.5 | -0.664 | 0.10384 | -0.016 | -6.395
-14 | -0.633 | 0.11109 | -0.015 | -5.702
-13.5 | -0.609 | 0.09191 | -0.016 | -6.622
-13 | -0.578 | 0.09426 | -0.016 | -6.137
-12.5 | -0.553 | 0.08293 | -0.017 | -6.67
-12 | -0.525 | 0.07773 | -0.017 | -6.757
-11.5 | -0.502 | 0.06698 | -0.019 | -7.496
-11 | -0.471 | 0.06725 | -0.018 | -7.008
-10.5 | -0.452 | 0.05354 | -0.021 | -8.45
-10 | -0.419 | 0.05615 | -0.02 | -7.466
-9.5 | -0.389 | 0.05534 | -0.019 | -7.038
-9 | -0.416 | 0.05559 | -0.019 | -7.486
-8.5 | -0.633 | 0.01237 | -0.031 | -51.197
-8 | -0.635 | 0.01071 | -0.031 | -59.272
-7.5 | -0.604 | 0.00954 | -0.032 | -63.353
-7 | -0.561 | 0.00958 | -0.032 | -58.539
-6.5 | -0.508 | 0.00982 | -0.032 | -51.753
-6 | -0.451 | 0.00907 | -0.033 | -49.663
-5.5 | -0.389 | 0.00878 | -0.033 | -44.262
-5 | -0.324 | 0.00916 | -0.034 | -35.374
-4.5 | -0.257 | 0.00894 | -0.034 | -28.761
-4 | -0.189 | 0.00883 | -0.034 | -21.375
-3.5 | -0.119 | 0.0093 | -0.035 | -12.825
-3 | -0.049 | 0.00916 | -0.035 | -5.35
-2.5 | 0.022 | 0.00907 | -0.036 | 2.404
-2 | 0.093 | 0.00897 | -0.036 | 10.371
-1.5 | 0.165 | 0.00901 | -0.036 | 18.271
-1 | 0.236 | 0.00844 | -0.037 | 27.934
-0.5 | 0.307 | 0.00902 | -0.037 | 34.019
0 | 0.378 | 0.00901 | -0.038 | 41.935
0.5 | 0.448 | 0.009 | -0.038 | 49.84
1 | 0.519 | 0.00859 | -0.038 | 60.412
1.5 | 0.589 | 0.00866 | -0.039 | 68.051
2 | 0.659 | 0.00867 | -0.039 | 76.001
2.5 | 0.729 | 0.00759 | -0.04 | 96
3 | 0.798 | 0.00782 | -0.04 | 102.015
3.5 | 0.866 | 0.00762 | -0.04 | 113.64
4 | 0.934 | 0.00782 | -0.041 | 119.508
4.5 | 1.002 | 0.00904 | -0.041 | 110.866
5 | 1.068 | 0.00941 | -0.042 | 113.482
5.5 | 1.134 | 0.00981 | -0.042 | 115.491
6 | 1.198 | 0.01034 | -0.042 | 115.851
6.5 | 1.26 | 0.01092 | -0.043 | 115.35
7 | 1.32 | 0.01165 | -0.043 | 113.311
7.5 | 1.377 | 0.01255 | -0.043 | 109.722
8 | 1.43 | 0.01387 | -0.044 | 103.085
8.5 | 1.477 | 0.01514 | -0.044 | 97.525
9 | 1.517 | 0.01686 | -0.044 | 89.969
9.5 | 1.549 | 0.019 | -0.044 | 81.542
10 | 1.57 | 0.02193 | -0.044 | 71.601
10.5 | 1.579 | 0.02529 | -0.044 | 62.428
11 | 1.571 | 0.02942 | -0.043 | 53.42
11.5 | 1.536 | 0.03463 | -0.043 | 44.368
12 | 1.453 | 0.04146 | -0.043 | 35.056
12.5 | 1.125 | 0.05275 | -0.042 | 21.335
13 | 0.964 | 0.05948 | -0.042 | 16.203
13.5 | 0.984 | 0.06847 | -0.041 | 14.372
14 | 0.995 | 0.08742 | -0.04 | 11.381
14.5 | 1 | 0.1139 | -0.037 | 8.78
15 | 1.016 | 0.135 | -0.036 | 7.529
15.5 | 1.039 | 0.15079 | -0.035 | 6.889

## 152. Re 20M Mach 0.50 (2)
BIGFOIL.COM POLAR EXPORT
NACA35016
NACA35016 |  |  |  | Cl Max: | 1.7478 | at alpha= | 13 | deg
XFOIL ncrit=9 |  |  |  | L/D Max: | 179.384 | at alpha= | 7.5 | deg
Re: | 20000000 |  |  | Cd Min: | 0.12021 | at alpha= | 18 | deg
Mach: | 0.5 |  |  | Cl=0 at alpha= | -2.79 | deg
|  |  |  | @ Cl=0.1, Cd= | 0.0060732
|  |  |  | @ Cl=0.4, Cd= | 0.0059762
|  |  |  | @ Cl=0.6, Cd= | 0.005996
alpha (deg) | Cl | Cd | Cm | Cl/Cd
-15 | -0.6566 | 0.09689 | -0.0825 | -6.7768
-14.5 | -0.6778 | 0.08627 | -0.0907 | -7.8567
-14 | -0.6912 | 0.07508 | -0.1019 | -9.2062
-13.5 | -0.7026 | 0.06272 | -0.116 | -11.2022
-13 | -0.6986 | 0.04641 | -0.1392 | -15.0528
-12 | -0.7445 | 0.02756 | -0.1547 | -27.0138
-10.5 | -0.866 | 0.01431 | -0.1221 | -60.5171
-10 | -0.8818 | 0.01133 | -0.107 | -77.8288
-9.5 | -0.862 | 0.0096 | -0.0945 | -89.7917
-9 | -0.8072 | 0.00879 | -0.0864 | -91.8316
-8.5 | -0.7453 | 0.00836 | -0.0799 | -89.1507
-8 | -0.6801 | 0.00802 | -0.0746 | -84.8005
-7.5 | -0.6147 | 0.00773 | -0.0698 | -79.5213
-7 | -0.5495 | 0.00747 | -0.0655 | -73.5609
-6.5 | -0.4837 | 0.00725 | -0.0617 | -66.7172
-6 | -0.4183 | 0.00702 | -0.0582 | -59.5869
-5.5 | -0.3529 | 0.00686 | -0.0551 | -51.4431
-5 | -0.2874 | 0.00667 | -0.0524 | -43.0885
-4.5 | -0.2225 | 0.00655 | -0.0498 | -33.9695
-4 | -0.157 | 0.00641 | -0.0475 | -24.493
-3.5 | -0.0926 | 0.00632 | -0.0453 | -14.6519
-3 | -0.027 | 0.0062 | -0.0436 | -4.3548
-2.5 | 0.0373 | 0.00615 | -0.0417 | 6.065
-2 | 0.1026 | 0.00607 | -0.0402 | 16.9028
-1.5 | 0.1666 | 0.00604 | -0.0385 | 27.5828
-1 | 0.2317 | 0.00599 | -0.0371 | 38.6811
-0.5 | 0.2953 | 0.00599 | -0.0355 | 49.2988
0 | 0.3604 | 0.00597 | -0.0342 | 60.3685
0.5 | 0.4239 | 0.00598 | -0.0327 | 70.8863
1 | 0.4878 | 0.00598 | -0.0312 | 81.5719
1.5 | 0.5505 | 0.006 | -0.0295 | 91.75
2.5 | 0.6735 | 0.00599 | -0.0254 | 112.4374
3 | 0.7202 | 0.00557 | -0.0206 | 129.2998
3.5 | 0.7764 | 0.00555 | -0.0173 | 139.8919
4 | 0.8321 | 0.00555 | -0.0139 | 149.9279
4.5 | 0.8854 | 0.00562 | -0.0098 | 157.5445
5 | 0.932 | 0.00562 | -0.0043 | 165.8363
5.5 | 0.9729 | 0.00574 | 0.0024 | 169.4948
6 | 1.0188 | 0.00584 | 0.0083 | 174.4521
6.5 | 1.063 | 0.00607 | 0.0145 | 175.1236
7 | 1.1207 | 0.00635 | 0.0181 | 176.4882
7.5 | 1.2521 | 0.00698 | 0.0074 | 179.384
9 | 1.4714 | 0.00895 | 0.0105 | 164.4022
9.5 | 1.5346 | 0.00991 | 0.0132 | 154.8537
10 | 1.5906 | 0.0112 | 0.0166 | 142.0179
10.5 | 1.6469 | 0.01259 | 0.0198 | 130.8102
11 | 1.691 | 0.01472 | 0.0235 | 114.8777
11.5 | 1.7272 | 0.01738 | 0.0272 | 99.3786
12 | 1.7406 | 0.0206 | 0.033 | 84.4951
12.5 | 1.7472 | 0.02467 | 0.0378 | 70.8229
13 | 1.7478 | 0.02955 | 0.0415 | 59.1472
13.5 | 1.7317 | 0.03612 | 0.0436 | 47.943
14 | 1.7002 | 0.04404 | 0.0445 | 38.6058
14.5 | 1.659 | 0.05292 | 0.0444 | 31.3492
15 | 1.607 | 0.06296 | 0.0429 | 25.5241
15.5 | 1.5634 | 0.07275 | 0.0408 | 21.49
16.5 | 1.4924 | 0.09217 | 0.035 | 16.1918
17 | 1.4667 | 0.10156 | 0.0317 | 14.4417
17.5 | 1.4439 | 0.1109 | 0.028 | 13.0198
18 | 1.425 | 0.12021 | 0.024 | 11.8543