## index
index | Re | Mach | Datasource
1 | 50000 | 0 | JavaFoil+Calcfoil stall+Eppler ext transition
2 | 50000 | 0 | XFOIL ncrit=9
3 | 50000 | 0.1 | JavaFoil+Calcfoil stall+Eppler ext transition
4 | 50000 | 0.1 | XFOIL ncrit=9
5 | 50000 | 0.25 | JavaFoil+Calcfoil stall+Eppler ext transition
6 | 50000 | 0.25 | XFOIL ncrit=9
7 | 50000 | 0.5 | JavaFoil+Calcfoil stall+Eppler ext transition
8 | 50000 | 0.5 | XFOIL ncrit=9
9 | 100000 | 0 | JavaFoil+Calcfoil stall+Eppler ext transition
10 | 100000 | 0 | XFOIL ncrit=9
11 | 100000 | 0.1 | JavaFoil+Calcfoil stall+Eppler ext transition
12 | 100000 | 0.1 | XFOIL ncrit=9
13 | 100000 | 0.25 | JavaFoil+Calcfoil stall+Eppler ext transition
14 | 100000 | 0.25 | XFOIL ncrit=9
15 | 100000 | 0.5 | JavaFoil+Calcfoil stall+Eppler ext transition
16 | 100000 | 0.5 | XFOIL ncrit=9
17 | 250000 | 0 | JavaFoil+Calcfoil stall+Eppler ext transition
18 | 250000 | 0 | XFOIL ncrit=9
19 | 250000 | 0.1 | JavaFoil+Calcfoil stall+Eppler ext transition
20 | 250000 | 0.1 | XFOIL ncrit=9
21 | 250000 | 0.25 | JavaFoil+Calcfoil stall+Eppler ext transition
22 | 250000 | 0.25 | XFOIL ncrit=9
23 | 250000 | 0.5 | JavaFoil+Calcfoil stall+Eppler ext transition
24 | 250000 | 0.5 | XFOIL ncrit=9
25 | 500000 | 0 | JavaFoil+Calcfoil stall+Eppler ext transition
26 | 500000 | 0 | XFOIL ncrit=9
27 | 500000 | 0.1 | JavaFoil+Calcfoil stall+Eppler ext transition
28 | 500000 | 0.1 | XFOIL ncrit=9
29 | 500000 | 0.25 | JavaFoil+Calcfoil stall+Eppler ext transition
30 | 500000 | 0.25 | XFOIL ncrit=9
31 | 500000 | 0.5 | JavaFoil+Calcfoil stall+Eppler ext transition
32 | 500000 | 0.5 | XFOIL ncrit=9
33 | 750000 | 0 | JavaFoil+Calcfoil stall+Eppler ext transition
34 | 750000 | 0 | XFOIL ncrit=9
35 | 750000 | 0.1 | JavaFoil+Calcfoil stall+Eppler ext transition
36 | 750000 | 0.1 | XFOIL ncrit=9
37 | 750000 | 0.25 | JavaFoil+Calcfoil stall+Eppler ext transition
38 | 750000 | 0.25 | XFOIL ncrit=9
39 | 750000 | 0.5 | JavaFoil+Calcfoil stall+Eppler ext transition
40 | 750000 | 0.5 | XFOIL ncrit=9
41 | 1000000 | 0 | JavaFoil+Calcfoil stall+Eppler ext transition
42 | 1000000 | 0 | XFOIL ncrit=9
43 | 1000000 | 0.1 | JavaFoil+Calcfoil stall+Eppler ext transition
44 | 1000000 | 0.1 | XFOIL ncrit=9
45 | 1000000 | 0.25 | JavaFoil+Calcfoil stall+Eppler ext transition
46 | 1000000 | 0.25 | XFOIL ncrit=9
47 | 1000000 | 0.5 | JavaFoil+Calcfoil stall+Eppler ext transition
48 | 1000000 | 0.5 | XFOIL ncrit=9
49 | 2000000 | 0 | JavaFoil+Calcfoil stall+Eppler ext transition
50 | 2000000 | 0 | XFOIL ncrit=9
51 | 2000000 | 0.1 | JavaFoil+Calcfoil stall+Eppler ext transition
52 | 2000000 | 0.1 | XFOIL ncrit=9
53 | 2000000 | 0.25 | JavaFoil+Calcfoil stall+Eppler ext transition
54 | 2000000 | 0.25 | XFOIL ncrit=9
55 | 2000000 | 0.5 | JavaFoil+Calcfoil stall+Eppler ext transition
56 | 2000000 | 0.5 | XFOIL ncrit=9
57 | 3000000 | 0 | JavaFoil+Calcfoil stall+Eppler ext transition
58 | 3000000 | 0 | XFOIL ncrit=9
59 | 3000000 | 0.1 | JavaFoil+Calcfoil stall+Eppler ext transition
60 | 3000000 | 0.1 | XFOIL ncrit=9
61 | 3000000 | 0.25 | JavaFoil+Calcfoil stall+Eppler ext transition
62 | 3000000 | 0.25 | XFOIL ncrit=9
63 | 3000000 | 0.5 | JavaFoil+Calcfoil stall+Eppler ext transition
64 | 3000000 | 0.5 | XFOIL ncrit=9
65 | 4000000 | 0 | JavaFoil+Calcfoil stall+Eppler ext transition
66 | 4000000 | 0 | XFOIL ncrit=9
67 | 4000000 | 0.1 | JavaFoil+Calcfoil stall+Eppler ext transition
68 | 4000000 | 0.1 | XFOIL ncrit=9
69 | 4000000 | 0.25 | JavaFoil+Calcfoil stall+Eppler ext transition
70 | 4000000 | 0.25 | XFOIL ncrit=9
71 | 4000000 | 0.5 | JavaFoil+Calcfoil stall+Eppler ext transition
72 | 4000000 | 0.5 | XFOIL ncrit=9
73 | 5000000 | 0 | JavaFoil+Calcfoil stall+Eppler ext transition
74 | 5000000 | 0 | XFOIL ncrit=9
75 | 5000000 | 0.1 | JavaFoil+Calcfoil stall+Eppler ext transition
76 | 5000000 | 0.1 | XFOIL ncrit=9
77 | 5000000 | 0.25 | JavaFoil+Calcfoil stall+Eppler ext transition
78 | 5000000 | 0.25 | XFOIL ncrit=9
79 | 5000000 | 0.5 | JavaFoil+Calcfoil stall+Eppler ext transition
80 | 5000000 | 0.5 | XFOIL ncrit=9
81 | 6000000 | 0 | JavaFoil+Calcfoil stall+Eppler ext transition
82 | 6000000 | 0 | XFOIL ncrit=9
83 | 6000000 | 0.1 | JavaFoil+Calcfoil stall+Eppler ext transition
84 | 6000000 | 0.1 | XFOIL ncrit=9
85 | 6000000 | 0.25 | JavaFoil+Calcfoil stall+Eppler ext transition
86 | 6000000 | 0.25 | XFOIL ncrit=9
87 | 6000000 | 0.5 | JavaFoil+Calcfoil stall+Eppler ext transition
88 | 6000000 | 0.5 | XFOIL ncrit=9
89 | 7000000 | 0 | JavaFoil+Calcfoil stall+Eppler ext transition
90 | 7000000 | 0 | XFOIL ncrit=9
91 | 7000000 | 0.1 | JavaFoil+Calcfoil stall+Eppler ext transition
92 | 7000000 | 0.1 | XFOIL ncrit=9
93 | 7000000 | 0.25 | JavaFoil+Calcfoil stall+Eppler ext transition
94 | 7000000 | 0.25 | XFOIL ncrit=9
95 | 7000000 | 0.5 | JavaFoil+Calcfoil stall+Eppler ext transition
96 | 7000000 | 0.5 | XFOIL ncrit=9
97 | 8000000 | 0 | JavaFoil+Calcfoil stall+Eppler ext transition
98 | 8000000 | 0 | XFOIL ncrit=9
99 | 8000000 | 0.1 | JavaFoil+Calcfoil stall+Eppler ext transition
100 | 8000000 | 0.1 | XFOIL ncrit=9
101 | 8000000 | 0.25 | JavaFoil+Calcfoil stall+Eppler ext transition
102 | 8000000 | 0.25 | XFOIL ncrit=9
103 | 8000000 | 0.5 | JavaFoil+Calcfoil stall+Eppler ext transition
104 | 8000000 | 0.5 | XFOIL ncrit=9
105 | 10000000 | 0 | JavaFoil+Calcfoil stall+Eppler ext transition
106 | 10000000 | 0 | XFOIL ncrit=9
107 | 10000000 | 0.1 | JavaFoil+Calcfoil stall+Eppler ext transition
108 | 10000000 | 0.1 | XFOIL ncrit=9
109 | 10000000 | 0.25 | JavaFoil+Calcfoil stall+Eppler ext transition
110 | 10000000 | 0.25 | XFOIL ncrit=9
111 | 10000000 | 0.5 | JavaFoil+Calcfoil stall+Eppler ext transition
112 | 10000000 | 0.5 | XFOIL ncrit=9
113 | 12000000 | 0 | JavaFoil+Calcfoil stall+Eppler ext transition
114 | 12000000 | 0 | XFOIL ncrit=9
115 | 12000000 | 0.1 | JavaFoil+Calcfoil stall+Eppler ext transition
116 | 12000000 | 0.1 | XFOIL ncrit=9
117 | 12000000 | 0.25 | JavaFoil+Calcfoil stall+Eppler ext transition
118 | 12000000 | 0.25 | XFOIL ncrit=9
119 | 12000000 | 0.5 | JavaFoil+Calcfoil stall+Eppler ext transition
120 | 12000000 | 0.5 | XFOIL ncrit=9
121 | 14000000 | 0 | JavaFoil+Calcfoil stall+Eppler ext transition
122 | 14000000 | 0 | XFOIL ncrit=9
123 | 14000000 | 0.1 | JavaFoil+Calcfoil stall+Eppler ext transition
124 | 14000000 | 0.1 | XFOIL ncrit=9
125 | 14000000 | 0.25 | JavaFoil+Calcfoil stall+Eppler ext transition
126 | 14000000 | 0.25 | XFOIL ncrit=9
127 | 14000000 | 0.5 | JavaFoil+Calcfoil stall+Eppler ext transition
128 | 14000000 | 0.5 | XFOIL ncrit=9
129 | 16000000 | 0 | JavaFoil+Calcfoil stall+Eppler ext transition
130 | 16000000 | 0 | XFOIL ncrit=9
131 | 16000000 | 0.1 | JavaFoil+Calcfoil stall+Eppler ext transition
132 | 16000000 | 0.1 | XFOIL ncrit=9
133 | 16000000 | 0.25 | JavaFoil+Calcfoil stall+Eppler ext transition
134 | 16000000 | 0.25 | XFOIL ncrit=9
135 | 16000000 | 0.5 | JavaFoil+Calcfoil stall+Eppler ext transition
136 | 16000000 | 0.5 | XFOIL ncrit=9
137 | 18000000 | 0 | JavaFoil+Calcfoil stall+Eppler ext transition
138 | 18000000 | 0 | XFOIL ncrit=9
139 | 18000000 | 0.1 | JavaFoil+Calcfoil stall+Eppler ext transition
140 | 18000000 | 0.1 | XFOIL ncrit=9
141 | 18000000 | 0.25 | JavaFoil+Calcfoil stall+Eppler ext transition
142 | 18000000 | 0.25 | XFOIL ncrit=9
143 | 18000000 | 0.5 | JavaFoil+Calcfoil stall+Eppler ext transition
144 | 18000000 | 0.5 | XFOIL ncrit=9
145 | 20000000 | 0 | JavaFoil+Calcfoil stall+Eppler ext transition
146 | 20000000 | 0 | XFOIL ncrit=9
147 | 20000000 | 0.1 | JavaFoil+Calcfoil stall+Eppler ext transition
148 | 20000000 | 0.1 | XFOIL ncrit=9
149 | 20000000 | 0.25 | JavaFoil+Calcfoil stall+Eppler ext transition
150 | 20000000 | 0.25 | XFOIL ncrit=9
151 | 20000000 | 0.5 | JavaFoil+Calcfoil stall+Eppler ext transition
152 | 20000000 | 0.5 | XFOIL ncrit=9

## 1. Re 50k Mach 0.00 (1)
BIGFOIL.COM POLAR EXPORT
NACA65-519
NACA65-519 |  |  |  | Cl Max: | 1.423 | at alpha= | 13.5 | deg
JavaFoil+Calcfoil stall+Eppler ext transition |  |  |  | L/D Max: | 37.789 | at alpha= | 6.5 | deg
Re: | 50000 |  |  | Cd Min: | 0.02281 | at alpha= | 0 | deg
Mach: | 0 |  |  | Cl=0 at alpha= | -4.431 | deg
|  |  |  | @ Cl=0.1, Cd= | 0.024786
|  |  |  | @ Cl=0.4, Cd= | 0.02374
|  |  |  | @ Cl=0.6, Cd= | 0.023383
alpha (deg) | Cl | Cd | Cm | Cl/Cd
-20 | -0.867 | 0.25733 | -0.029 | -3.369
-19.5 | -0.876 | 0.24458 | -0.03 | -3.583
-19 | -0.884 | 0.2292 | -0.03 | -3.855
-18.5 | -0.887 | 0.22197 | -0.028 | -3.997
-18 | -0.89 | 0.20883 | -0.029 | -4.261
-17.5 | -0.89 | 0.194 | -0.03 | -4.588
-17 | -0.887 | 0.18545 | -0.03 | -4.785
-16.5 | -0.882 | 0.17194 | -0.031 | -5.127
-16 | -0.873 | 0.16315 | -0.031 | -5.35
-15.5 | -0.861 | 0.1552 | -0.032 | -5.548
-15 | -0.846 | 0.14493 | -0.032 | -5.837
-14.5 | -0.828 | 0.13772 | -0.033 | -6.011
-14 | -0.804 | 0.12997 | -0.034 | -6.19
-13.5 | -0.777 | 0.12031 | -0.035 | -6.456
-13 | -0.747 | 0.11369 | -0.035 | -6.568
-12.5 | -0.715 | 0.10501 | -0.036 | -6.805
-12 | -0.68 | 0.09916 | -0.037 | -6.861
-11.5 | -0.644 | 0.09324 | -0.037 | -6.91
-11 | -0.606 | 0.0881 | -0.038 | -6.883
-10.5 | -0.567 | 0.08286 | -0.039 | -6.841
-10 | -0.526 | 0.07723 | -0.039 | -6.805
-9.5 | -0.483 | 0.0726 | -0.04 | -6.652
-9 | -0.439 | 0.06877 | -0.04 | -6.384
-8.5 | -0.394 | 0.0648 | -0.041 | -6.081
-8 | -0.348 | 0.06132 | -0.042 | -5.674
-7.5 | -0.301 | 0.05783 | -0.043 | -5.205
-7 | -0.253 | 0.05462 | -0.044 | -4.637
-6.5 | -0.205 | 0.05181 | -0.045 | -3.954
-6 | -0.156 | 0.04932 | -0.046 | -3.164
-5.5 | -0.107 | 0.04679 | -0.049 | -2.282
-5 | -0.067 | 0.02349 | -0.092 | -2.863
-4.5 | -0.008 | 0.02301 | -0.093 | -0.349
-4 | 0.05 | 0.02519 | -0.089 | 1.966
-3.5 | 0.107 | 0.02473 | -0.09 | 4.33
-3 | 0.165 | 0.02441 | -0.091 | 6.772
-2.5 | 0.223 | 0.02416 | -0.092 | 9.245
-2 | 0.282 | 0.02393 | -0.093 | 11.771
-1.5 | 0.34 | 0.02382 | -0.094 | 14.274
-1 | 0.399 | 0.02374 | -0.095 | 16.794
-0.5 | 0.457 | 0.02374 | -0.095 | 19.27
0 | 0.523 | 0.02281 | -0.096 | 22.933
0.5 | 0.581 | 0.02324 | -0.097 | 24.98
1 | 0.638 | 0.02367 | -0.098 | 26.955
1.5 | 0.695 | 0.02418 | -0.099 | 28.737
2 | 0.751 | 0.02477 | -0.1 | 30.329
2.5 | 0.808 | 0.02535 | -0.101 | 31.883
3 | 0.865 | 0.02606 | -0.102 | 33.168
3.5 | 0.921 | 0.02681 | -0.102 | 34.333
4 | 0.969 | 0.02766 | -0.103 | 35.039
4.5 | 1.022 | 0.02858 | -0.104 | 35.756
5 | 1.073 | 0.02959 | -0.105 | 36.269
5.5 | 1.124 | 0.03069 | -0.106 | 36.624
6 | 1.174 | 0.03181 | -0.107 | 36.916
6.5 | 1.271 | 0.03363 | -0.114 | 37.789
7 | 1.319 | 0.03494 | -0.115 | 37.736
7.5 | 1.364 | 0.03642 | -0.116 | 37.449
8 | 1.188 | 0.05971 | -0.057 | 19.897
8.5 | 1.223 | 0.06395 | -0.054 | 19.116
9 | 1.256 | 0.06809 | -0.055 | 18.45
9.5 | 1.286 | 0.07312 | -0.053 | 17.595
10 | 1.315 | 0.07829 | -0.052 | 16.798
10.5 | 1.341 | 0.08402 | -0.052 | 15.96
11 | 1.364 | 0.09062 | -0.052 | 15.051
11.5 | 1.384 | 0.09698 | -0.052 | 14.27
12 | 1.401 | 0.10469 | -0.053 | 13.384
12.5 | 1.413 | 0.11058 | -0.052 | 12.774
13 | 1.42 | 0.11624 | -0.052 | 12.212
13.5 | 1.423 | 0.12654 | -0.052 | 11.244
14 | 1.422 | 0.13419 | -0.051 | 10.597
14.5 | 1.418 | 0.14503 | -0.052 | 9.778
15 | 1.411 | 0.15326 | -0.052 | 9.205
15.5 | 1.4 | 0.16743 | -0.051 | 8.361
16 | 1.385 | 0.17927 | -0.051 | 7.724
16.5 | 1.364 | 0.18747 | -0.051 | 7.276
17 | 1.341 | 0.20015 | -0.05 | 6.698
17.5 | 1.315 | 0.2157 | -0.05 | 6.094
18 | 1.287 | 0.22098 | -0.05 | 5.822
18.5 | 1.257 | 0.23814 | -0.049 | 5.277

## 2. Re 50k Mach 0.00 (2)
BIGFOIL.COM POLAR EXPORT
NACA65-519
NACA65-519 |  |  |  | Cl Max: | 1.2158 | at alpha= | 14.5 | deg
XFOIL ncrit=9 |  |  |  | L/D Max: | 16.8665 | at alpha= | 14 | deg
Re: | 50000 |  |  | Cd Min: | 0.23669 | at alpha= | 19.5 | deg
Mach: | 0 |  |  | Cl=0 at alpha= | 3.4494 | deg
|  |  |  | @ Cl=0.1, Cd= | 0.06895
|  |  |  | @ Cl=0.4, Cd= | 0.097153
|  |  |  | @ Cl=0.6, Cd= | 0.10501
alpha (deg) | Cl | Cd | Cm | Cl/Cd
-13 | -0.3029 | 0.14523 | -0.0451 | -2.0857
-12.5 | -0.3185 | 0.14301 | -0.0399 | -2.2271
-12 | -0.3511 | 0.14234 | -0.0343 | -2.4666
-11.5 | -0.377 | 0.14135 | -0.029 | -2.6671
-11 | -0.3699 | 0.13639 | -0.0253 | -2.7121
-10.5 | -0.4927 | 0.11898 | -0.0355 | -4.141
-10 | -0.6284 | 0.09379 | -0.0462 | -6.7001
-9.5 | -0.8158 | 0.08323 | -0.0386 | -9.8018
-9 | -0.8469 | 0.07627 | -0.0337 | -11.104
-8.5 | -0.8813 | 0.06874 | -0.0286 | -12.8208
-8 | -0.8974 | 0.06125 | -0.0243 | -14.6514
-7.5 | -0.8855 | 0.056 | -0.0212 | -15.8125
-7 | -0.8587 | 0.05126 | -0.019 | -16.7519
-6.5 | -0.8258 | 0.04744 | -0.0172 | -17.4073
-6 | -0.7901 | 0.04468 | -0.0152 | -17.6835
-5.5 | -0.7509 | 0.04245 | -0.0127 | -17.689
-5 | -0.7134 | 0.04107 | -0.0097 | -17.3703
-4.5 | -0.6808 | 0.03974 | -0.006 | -17.1314
-4 | -0.6589 | 0.0356 | -0.0035 | -18.5084
-3.5 | -0.6702 | 0.04182 | 0.0206 | -16.0258
-3 | -0.6584 | 0.04633 | 0.0368 | -14.2111
-2.5 | -0.3963 | 0.06058 | 0.0202 | -6.5418
-2 | -0.351 | 0.06019 | 0.0175 | -5.8315
-1.5 | -0.3078 | 0.05981 | 0.0146 | -5.1463
-1 | -0.2727 | 0.05953 | 0.0128 | -4.5809
-0.5 | -0.2393 | 0.05943 | 0.0113 | -4.0266
0 | -0.209 | 0.05951 | 0.0103 | -3.512
0.5 | -0.1711 | 0.05991 | 0.0077 | -2.856
1 | -0.1299 | 0.0606 | 0.0043 | -2.1436
1.5 | -0.0842 | 0.0619 | -0.0001 | -1.3603
2 | -0.0783 | 0.06164 | 0.0033 | -1.2703
2.5 | -0.0739 | 0.0613 | 0.0069 | -1.2055
3 | -0.0311 | 0.06284 | 0.0028 | -0.49491
3.5 | 0.0035 | 0.06413 | 0.0006 | 0.054577
4 | 0.034 | 0.06565 | -0.0006 | 0.5179
4.5 | 0.0522 | 0.06672 | 0.0005 | 0.78237
5 | 0.0612 | 0.06644 | 0.0033 | 0.92113
5.5 | 0.0888 | 0.06806 | 0.0027 | 1.3047
6.5 | 0.1892 | 0.07604 | -0.0075 | 2.4882
7 | 0.2179 | 0.07784 | -0.0092 | 2.7993
7.5 | 0.2682 | 0.08226 | -0.0143 | 3.2604
8 | 0.3227 | 0.08805 | -0.0199 | 3.665
8.5 | 0.3497 | 0.09092 | -0.0216 | 3.8462
9 | 0.393 | 0.09631 | -0.0255 | 4.0806
10 | 0.4752 | 0.10621 | -0.0317 | 4.4742
10.5 | 0.5769 | 0.10458 | -0.0321 | 5.5164
11 | 0.6266 | 0.10551 | -0.032 | 5.9388
12 | 0.7642 | 0.10195 | -0.0296 | 7.4958
13 | 1.0346 | 0.06289 | -0.0078 | 16.4509
13.5 | 1.086 | 0.06568 | -0.006 | 16.5347
14 | 1.1648 | 0.06906 | -0.0061 | 16.8665
14.5 | 1.2158 | 0.07495 | -0.0064 | 16.2215
15 | 1.1889 | 0.08384 | -0.005 | 14.1806
15.5 | 1.1427 | 0.09483 | -0.0054 | 12.05
16 | 1.0819 | 0.10885 | -0.0087 | 9.9394
17 | 0.7564 | 0.20021 | -0.0663 | 3.778
17.5 | 0.7839 | 0.2095 | -0.0692 | 3.7418
18 | 0.7941 | 0.21517 | -0.0733 | 3.6906
18.5 | 0.8023 | 0.22126 | -0.078 | 3.6261
19 | 0.8244 | 0.22905 | -0.0812 | 3.5992
19.5 | 0.8484 | 0.23669 | -0.0842 | 3.5844

## 3. Re 50k Mach 0.10 (1)
BIGFOIL.COM POLAR EXPORT
NACA65-519
NACA65-519 |  |  |  | Cl Max: | 1.414 | at alpha= | 13.5 | deg
JavaFoil+Calcfoil stall+Eppler ext transition |  |  |  | L/D Max: | 37.63 | at alpha= | 6.5 | deg
Re: | 50000 |  |  | Cd Min: | 0.02291 | at alpha= | 0 | deg
Mach: | 0.1 |  |  | Cl=0 at alpha= | -4.431 | deg
|  |  |  | @ Cl=0.1, Cd= | 0.024897
|  |  |  | @ Cl=0.4, Cd= | 0.02386
|  |  |  | @ Cl=0.6, Cd= | 0.023461
alpha (deg) | Cl | Cd | Cm | Cl/Cd
-20 | -0.833 | 0.25839 | -0.029 | -3.222
-19.5 | -0.845 | 0.25253 | -0.03 | -3.348
-19 | -0.856 | 0.23769 | -0.03 | -3.602
-18.5 | -0.864 | 0.22234 | -0.031 | -3.888
-18 | -0.87 | 0.20927 | -0.031 | -4.159
-17.5 | -0.872 | 0.19814 | -0.03 | -4.402
-17 | -0.872 | 0.18965 | -0.03 | -4.6
-16.5 | -0.869 | 0.17679 | -0.031 | -4.918
-16 | -0.863 | 0.16596 | -0.031 | -5.2
-15.5 | -0.853 | 0.15883 | -0.032 | -5.372
-15 | -0.84 | 0.14753 | -0.032 | -5.695
-14.5 | -0.824 | 0.13846 | -0.033 | -5.95
-14 | -0.802 | 0.13015 | -0.034 | -6.159
-13.5 | -0.775 | 0.12341 | -0.035 | -6.28
-13 | -0.746 | 0.1143 | -0.036 | -6.526
-12.5 | -0.715 | 0.10867 | -0.036 | -6.575
-12 | -0.681 | 0.10075 | -0.037 | -6.758
-11.5 | -0.645 | 0.09462 | -0.038 | -6.819
-11 | -0.608 | 0.08933 | -0.038 | -6.802
-10.5 | -0.568 | 0.08331 | -0.039 | -6.821
-10 | -0.527 | 0.07789 | -0.039 | -6.768
-9.5 | -0.485 | 0.07312 | -0.04 | -6.628
-9 | -0.441 | 0.06918 | -0.041 | -6.37
-8.5 | -0.396 | 0.06515 | -0.042 | -6.073
-8 | -0.349 | 0.06115 | -0.042 | -5.713
-7.5 | -0.302 | 0.05781 | -0.043 | -5.229
-7 | -0.254 | 0.0548 | -0.044 | -4.643
-6.5 | -0.206 | 0.05196 | -0.045 | -3.961
-6 | -0.157 | 0.04943 | -0.046 | -3.171
-5.5 | -0.107 | 0.04692 | -0.049 | -2.286
-5 | -0.068 | 0.02358 | -0.093 | -2.865
-4.5 | -0.008 | 0.0231 | -0.094 | -0.349
-4 | 0.05 | 0.02525 | -0.089 | 1.971
-3.5 | 0.108 | 0.02484 | -0.09 | 4.331
-3 | 0.166 | 0.02452 | -0.091 | 6.775
-2.5 | 0.224 | 0.02421 | -0.092 | 9.271
-2 | 0.283 | 0.02404 | -0.093 | 11.768
-1.5 | 0.342 | 0.02394 | -0.094 | 14.271
-1 | 0.4 | 0.02386 | -0.095 | 16.786
-0.5 | 0.46 | 0.02383 | -0.096 | 19.289
0 | 0.526 | 0.02291 | -0.097 | 22.95
0.5 | 0.583 | 0.02332 | -0.097 | 25.016
1 | 0.641 | 0.0238 | -0.098 | 26.918
1.5 | 0.698 | 0.0243 | -0.099 | 28.712
2 | 0.755 | 0.02488 | -0.1 | 30.348
2.5 | 0.812 | 0.0255 | -0.101 | 31.833
3 | 0.869 | 0.0262 | -0.102 | 33.164
3.5 | 0.925 | 0.02696 | -0.103 | 34.324
4 | 0.974 | 0.02781 | -0.104 | 35.022
4.5 | 1.027 | 0.02874 | -0.105 | 35.73
5 | 1.078 | 0.02976 | -0.106 | 36.237
5.5 | 1.129 | 0.03093 | -0.107 | 36.492
6 | 1.179 | 0.03203 | -0.108 | 36.82
6.5 | 1.276 | 0.0339 | -0.114 | 37.63
7 | 1.324 | 0.03525 | -0.115 | 37.556
7.5 | 1.369 | 0.03682 | -0.116 | 37.18
8 | 1.192 | 0.06007 | -0.057 | 19.848
8.5 | 1.227 | 0.06434 | -0.054 | 19.065
9 | 1.259 | 0.06873 | -0.053 | 18.323
9.5 | 1.29 | 0.07408 | -0.053 | 17.413
10 | 1.317 | 0.07871 | -0.052 | 16.737
10.5 | 1.343 | 0.08547 | -0.053 | 15.708
11 | 1.364 | 0.09021 | -0.052 | 15.124
11.5 | 1.383 | 0.09655 | -0.052 | 14.324
12 | 1.399 | 0.10512 | -0.053 | 13.307
12.5 | 1.408 | 0.11381 | -0.052 | 12.375
13 | 1.413 | 0.12074 | -0.052 | 11.702
13.5 | 1.414 | 0.12694 | -0.052 | 11.136
14 | 1.41 | 0.13523 | -0.052 | 10.428
14.5 | 1.403 | 0.1463 | -0.051 | 9.589
15 | 1.392 | 0.15519 | -0.051 | 8.971
15.5 | 1.378 | 0.16992 | -0.051 | 8.108
16 | 1.359 | 0.18058 | -0.051 | 7.524
16.5 | 1.334 | 0.19453 | -0.049 | 6.855
17 | 1.306 | 0.20092 | -0.051 | 6.5
17.5 | 1.275 | 0.21452 | -0.05 | 5.945
18 | 1.243 | 0.23505 | -0.05 | 5.287
18.5 | 1.208 | 0.25117 | -0.049 | 4.811

## 4. Re 50k Mach 0.10 (2)
BIGFOIL.COM POLAR EXPORT
NACA65-519
NACA65-519 |  |  |  | Cl Max: | 1.2063 | at alpha= | 14.5 | deg
XFOIL ncrit=9 |  |  |  | L/D Max: | 16.6951 | at alpha= | 12.5 | deg
Re: | 50000 |  |  | Cd Min: | 0.23735 | at alpha= | 19.5 | deg
Mach: | 0.1 |  |  | Cl=0 at alpha= | 3.4213 | deg
|  |  |  | @ Cl=0.1, Cd= | 0.069316
|  |  |  | @ Cl=0.4, Cd= | 0.097633
|  |  |  | @ Cl=0.6, Cd= | 0.10656
alpha (deg) | Cl | Cd | Cm | Cl/Cd
0 | -0.2142 | 0.05975 | 0.0112 | -3.5849
0.5 | -0.1738 | 0.06013 | 0.0081 | -2.8904
1 | -0.1337 | 0.0608 | 0.005 | -2.199
1.5 | -0.0889 | 0.06201 | 0.0007 | -1.4336
2 | -0.0779 | 0.06201 | 0.0032 | -1.2562
2.5 | -0.0732 | 0.06169 | 0.0068 | -1.1866
3 | -0.0289 | 0.06335 | 0.0024 | -0.4562
3.5 | 0.0054 | 0.06457 | 0.0003 | 0.08363
4 | 0.0366 | 0.06623 | -0.0011 | 0.55262
4.5 | 0.0521 | 0.06691 | 0.0006 | 0.77866
5 | 0.0635 | 0.06695 | 0.0031 | 0.94847
5.5 | 0.0897 | 0.06854 | 0.0027 | 1.3087
6 | 0.1367 | 0.07208 | -0.0018 | 1.8965
6.5 | 0.1788 | 0.07534 | -0.0056 | 2.3732
7 | 0.2159 | 0.07801 | -0.0087 | 2.7676
7.5 | 0.2691 | 0.08275 | -0.0142 | 3.252
8 | 0.312 | 0.08741 | -0.0182 | 3.5694
8.5 | 0.3511 | 0.09139 | -0.0215 | 3.8418
9 | 0.3863 | 0.09608 | -0.0245 | 4.0206
9.5 | 0.4416 | 0.10235 | -0.0293 | 4.3146
10 | 0.4804 | 0.1072 | -0.032 | 4.4813
10.5 | 0.5369 | 0.10746 | -0.0318 | 4.9963
11 | 0.6155 | 0.10634 | -0.0315 | 5.788
11.5 | 0.6823 | 0.10644 | -0.0315 | 6.4102
12 | 0.7519 | 0.10382 | -0.0295 | 7.2423
12.5 | 1.0184 | 0.061 | -0.0118 | 16.6951
13 | 1.0328 | 0.0639 | -0.007 | 16.1628
14 | 1.1586 | 0.07056 | -0.0052 | 16.4201
14.5 | 1.2063 | 0.07665 | -0.0054 | 15.7378
15 | 1.175 | 0.08594 | -0.0043 | 13.6723
15.5 | 1.1264 | 0.09742 | -0.0053 | 11.5623
16 | 1.0676 | 0.11181 | -0.0093 | 9.5483
17 | 0.7573 | 0.20091 | -0.0667 | 3.7693
17.5 | 0.7846 | 0.21021 | -0.0696 | 3.7325
18 | 0.7952 | 0.21593 | -0.0738 | 3.6827
18.5 | 0.8039 | 0.22207 | -0.0785 | 3.62
19 | 0.8268 | 0.23005 | -0.0816 | 3.594
19.5 | 0.8493 | 0.23735 | -0.0849 | 3.5783

## 5. Re 50k Mach 0.25 (1)
BIGFOIL.COM POLAR EXPORT
NACA65-519
NACA65-519 |  |  |  | Cl Max: | 1.395 | at alpha= | 7.5 | deg
JavaFoil+Calcfoil stall+Eppler ext transition |  |  |  | L/D Max: | 36.735 | at alpha= | 6.5 | deg
Re: | 50000 |  |  | Cd Min: | 0.02352 | at alpha= | 0 | deg
Mach: | 0.25 |  |  | Cl=0 at alpha= | -4.4322 | deg
|  |  |  | @ Cl=0.1, Cd= | 0.025411
|  |  |  | @ Cl=0.4, Cd= | 0.024394
|  |  |  | @ Cl=0.6, Cd= | 0.023948
alpha (deg) | Cl | Cd | Cm | Cl/Cd
-20 | -0.519 | 0.37048 | -0.018 | -1.4
-19.5 | -0.566 | 0.32182 | -0.02 | -1.758
-19 | -0.611 | 0.31822 | -0.029 | -1.919
-18.5 | -0.648 | 0.28012 | -0.021 | -2.315
-18 | -0.685 | 0.26253 | -0.031 | -2.611
-17.5 | -0.716 | 0.24797 | -0.031 | -2.887
-17 | -0.742 | 0.21656 | -0.033 | -3.426
-16.5 | -0.762 | 0.19788 | -0.034 | -3.852
-16 | -0.775 | 0.19472 | -0.031 | -3.982
-15.5 | -0.784 | 0.17659 | -0.032 | -4.442
-15 | -0.788 | 0.16683 | -0.033 | -4.721
-14.5 | -0.785 | 0.15493 | -0.033 | -5.068
-14 | -0.774 | 0.14139 | -0.034 | -5.473
-13.5 | -0.755 | 0.13262 | -0.035 | -5.697
-13 | -0.733 | 0.12247 | -0.036 | -5.988
-12.5 | -0.708 | 0.11577 | -0.037 | -6.114
-12 | -0.679 | 0.10709 | -0.037 | -6.339
-11.5 | -0.647 | 0.09965 | -0.038 | -6.49
-11 | -0.612 | 0.09097 | -0.039 | -6.726
-10.5 | -0.574 | 0.0857 | -0.039 | -6.702
-10 | -0.535 | 0.08138 | -0.04 | -6.572
-9.5 | -0.493 | 0.07503 | -0.041 | -6.568
-9 | -0.449 | 0.07059 | -0.042 | -6.364
-8.5 | -0.404 | 0.06608 | -0.042 | -6.113
-8 | -0.357 | 0.06219 | -0.043 | -5.745
-7.5 | -0.31 | 0.05869 | -0.044 | -5.274
-7 | -0.261 | 0.05545 | -0.045 | -4.702
-6.5 | -0.211 | 0.05256 | -0.046 | -4.016
-6 | -0.161 | 0.04991 | -0.046 | -3.221
-5.5 | -0.11 | 0.0471 | -0.051 | -2.339
-5 | -0.069 | 0.02416 | -0.095 | -2.865
-4.5 | -0.008 | 0.02364 | -0.096 | -0.349
-4 | 0.051 | 0.02576 | -0.092 | 1.982
-3.5 | 0.11 | 0.02534 | -0.092 | 4.357
-3 | 0.17 | 0.02501 | -0.093 | 6.815
-2.5 | 0.23 | 0.02473 | -0.094 | 9.314
-2 | 0.29 | 0.02453 | -0.095 | 11.841
-1.5 | 0.351 | 0.02441 | -0.096 | 14.363
-1 | 0.411 | 0.02439 | -0.097 | 16.846
-0.5 | 0.472 | 0.02436 | -0.098 | 19.361
0 | 0.539 | 0.02352 | -0.099 | 22.911
0.5 | 0.598 | 0.02393 | -0.1 | 24.994
1 | 0.657 | 0.02446 | -0.1 | 26.854
1.5 | 0.716 | 0.02501 | -0.101 | 28.613
2 | 0.774 | 0.02558 | -0.102 | 30.271
2.5 | 0.833 | 0.02626 | -0.103 | 31.71
3 | 0.891 | 0.027 | -0.104 | 32.986
3.5 | 0.949 | 0.02785 | -0.105 | 34.059
4 | 0.998 | 0.02875 | -0.106 | 34.694
4.5 | 1.052 | 0.02977 | -0.107 | 35.324
5 | 1.104 | 0.03087 | -0.108 | 35.767
5.5 | 1.156 | 0.03206 | -0.109 | 36.047
6 | 1.207 | 0.03332 | -0.11 | 36.229
6.5 | 1.304 | 0.03549 | -0.117 | 36.735
7 | 1.351 | 0.03712 | -0.118 | 36.4
7.5 | 1.395 | 0.03878 | -0.119 | 35.97
8 | 1.215 | 0.06146 | -0.056 | 19.767
8.5 | 1.247 | 0.06575 | -0.054 | 18.969
9 | 1.277 | 0.07152 | -0.054 | 17.858
9.5 | 1.303 | 0.07657 | -0.053 | 17.024
10 | 1.326 | 0.08208 | -0.053 | 16.155
10.5 | 1.344 | 0.09047 | -0.053 | 14.86
11 | 1.358 | 0.09659 | -0.053 | 14.056
11.5 | 1.366 | 0.1025 | -0.052 | 13.331
12 | 1.37 | 0.11133 | -0.052 | 12.306
12.5 | 1.365 | 0.12077 | -0.052 | 11.3

## 6. Re 50k Mach 0.25 (2)
BIGFOIL.COM POLAR EXPORT
NACA65-519
NACA65-519 |  |  |  | Cl Max: | 1.1191 | at alpha= | 14 | deg
XFOIL ncrit=9 |  |  |  | L/D Max: | 15.5172 | at alpha= | 12.5 | deg
Re: | 50000 |  |  | Cd Min: | 0.23596 | at alpha= | 19 | deg
Mach: | 0.25 |  |  | Cl=0 at alpha= | 3.2644 | deg
|  |  |  | @ Cl=0.1, Cd= | 0.071378
|  |  |  | @ Cl=0.4, Cd= | 0.099699
|  |  |  | @ Cl=0.6, Cd= | 0.10866
alpha (deg) | Cl | Cd | Cm | Cl/Cd
-20 | -0.4418 | 0.22099 | -0.0306 | -1.9992
-19.5 | -0.4277 | 0.21653 | -0.0339 | -1.9752
-19 | -0.4085 | 0.20907 | -0.0365 | -1.9539
-18.5 | -0.4017 | 0.20627 | -0.0401 | -1.9474
-18 | -0.3766 | 0.19736 | -0.0419 | -1.9082
-17.5 | -0.3858 | 0.19776 | -0.0458 | -1.9508
-17 | -0.349 | 0.18653 | -0.0465 | -1.871
-16.5 | -0.338 | 0.18092 | -0.0486 | -1.8682
-16 | -0.3514 | 0.18119 | -0.0511 | -1.9394
-15.5 | -0.3189 | 0.17153 | -0.0513 | -1.8592
-15 | -0.3014 | 0.16482 | -0.0517 | -1.8287
-14 | -0.3197 | 0.1598 | -0.0512 | -2.0006
-13.5 | -0.311 | 0.15488 | -0.0482 | -2.008
-13 | -0.3077 | 0.15072 | -0.0433 | -2.0415
-12 | -0.3636 | 0.1491 | -0.0329 | -2.4386
-11.5 | -0.357 | 0.14467 | -0.0287 | -2.4677
-11 | -0.3737 | 0.14166 | -0.025 | -2.638
-10.5 | -0.4064 | 0.13994 | -0.0211 | -2.9041
-10 | -0.5558 | 0.10728 | -0.0432 | -5.1808
-9.5 | -0.727 | 0.09086 | -0.0461 | -8.0013
-9 | -0.7572 | 0.08457 | -0.0415 | -8.9535
-8.5 | -0.8171 | 0.07808 | -0.0351 | -10.4649
-8 | -0.8657 | 0.07063 | -0.0295 | -12.2568
-7.5 | -0.8904 | 0.06324 | -0.0248 | -14.0797
-7 | -0.8846 | 0.05732 | -0.0215 | -15.4327
-6.5 | -0.8586 | 0.05256 | -0.0191 | -16.3356
-6 | -0.8272 | 0.04885 | -0.0168 | -16.9335
-5.5 | -0.7898 | 0.04581 | -0.0145 | -17.2408
-5 | -0.7493 | 0.04365 | -0.0118 | -17.1661
-4.5 | -0.7098 | 0.0423 | -0.0081 | -16.7801
-4 | -0.6792 | 0.04068 | -0.004 | -16.6962
-3.5 | -0.673 | 0.03772 | 0.005 | -17.842
-3 | -0.6706 | 0.0448 | 0.0268 | -14.9688
-2.5 | -0.4501 | 0.06187 | 0.0265 | -7.2749
-2 | -0.371 | 0.06215 | 0.0192 | -5.9694
-1.5 | -0.3287 | 0.06173 | 0.0169 | -5.3248
-1 | -0.2941 | 0.06136 | 0.0156 | -4.793
-0.5 | -0.2583 | 0.06119 | 0.0139 | -4.2213
0 | -0.2243 | 0.0612 | 0.0124 | -3.665
0.5 | -0.1918 | 0.06142 | 0.0111 | -3.1228
1 | -0.1556 | 0.062 | 0.0089 | -2.5097
1.5 | -0.1119 | 0.06301 | 0.0051 | -1.7759
2 | -0.0759 | 0.06403 | 0.0027 | -1.1854
2.5 | -0.0702 | 0.06379 | 0.0063 | -1.1005
3 | -0.0193 | 0.06596 | 0.0007 | -0.2926
3.5 | 0.0172 | 0.06715 | -0.0017 | 0.25614
4 | 0.046 | 0.06895 | -0.0025 | 0.66715
4.5 | 0.0602 | 0.06899 | -0.0004 | 0.87259
5 | 0.0783 | 0.07002 | 0.001 | 1.1183
6 | 0.1181 | 0.07251 | 0.0025 | 1.6287
6.5 | 0.1599 | 0.07544 | -0.0012 | 2.1196
7 | 0.2141 | 0.07998 | -0.0069 | 2.6769
7.5 | 0.2598 | 0.08445 | -0.0115 | 3.0764
8 | 0.2985 | 0.08802 | -0.0149 | 3.3913
8.5 | 0.3474 | 0.0936 | -0.0198 | 3.7115
9 | 0.3896 | 0.09819 | -0.0233 | 3.9678
9.5 | 0.4191 | 0.10247 | -0.0256 | 4.09
10 | 0.4575 | 0.10753 | -0.0286 | 4.2546
10.5 | 0.4995 | 0.11233 | -0.0311 | 4.4467
11 | 0.6123 | 0.10821 | -0.0295 | 5.6584
11.5 | 0.673 | 0.10911 | -0.0295 | 6.1681
12 | 0.7293 | 0.10846 | -0.0279 | 6.7241
12.5 | 1.0066 | 0.06487 | -0.0058 | 15.5172
13 | 1.0364 | 0.06851 | -0.0029 | 15.1277
13.5 | 1.0877 | 0.07259 | -0.0016 | 14.9842
14 | 1.1191 | 0.07908 | -0.0012 | 14.1515
14.5 | 1.079 | 0.09019 | -0.0023 | 11.9636
15 | 1.0205 | 0.10488 | -0.0067 | 9.7302
15.5 | 0.9533 | 0.12405 | -0.0155 | 7.6848
16 | 0.8363 | 0.1616 | -0.0384 | 5.1751
17.5 | 0.7906 | 0.21432 | -0.072 | 3.6889
18 | 0.8018 | 0.22006 | -0.0765 | 3.6436
18.5 | 0.8135 | 0.22665 | -0.0814 | 3.5892
19 | 0.8417 | 0.23596 | -0.0843 | 3.5671

## 7. Re 50k Mach 0.50 (1)
BIGFOIL.COM POLAR EXPORT
NACA65-519
NACA65-519 |  |  |  | Cl Max: | 1.365 | at alpha= | 6 | deg
JavaFoil+Calcfoil stall+Eppler ext transition |  |  |  | L/D Max: | 33.602 | at alpha= | 5 | deg
Re: | 50000 |  |  | Cd Min: | 0.02618 | at alpha= | -4.5 | deg
Mach: | 0.5 |  |  | Cl=0 at alpha= | -4.4318 | deg
|  |  |  | @ Cl=0.1, Cd= | 0.027692
|  |  |  | @ Cl=0.4, Cd= | 0.026758
|  |  |  | @ Cl=0.6, Cd= | 0.026285
alpha (deg) | Cl | Cd | Cm | Cl/Cd
-20 | -0.883 | 0.45562 | -0.042 | -1.939
-19.5 | -0.856 | 0.432 | -0.043 | -1.981
-19 | -0.828 | 0.43083 | -0.043 | -1.922
-18.5 | -0.798 | 0.40623 | -0.042 | -1.964
-18 | -0.77 | 0.39014 | -0.042 | -1.974
-17.5 | -0.742 | 0.37831 | -0.043 | -1.962
-17 | -0.714 | 0.37299 | -0.043 | -1.915
-16.5 | -0.686 | 0.35596 | -0.043 | -1.926
-16 | -0.657 | 0.32919 | -0.042 | -1.995
-15.5 | -0.629 | 0.3243 | -0.042 | -1.938
-15 | -0.601 | 0.31883 | -0.043 | -1.884
-14.5 | -0.572 | 0.33804 | -0.044 | -1.693
-14 | -0.544 | 0.3206 | -0.044 | -1.698
-13.5 | -0.515 | 0.28225 | -0.041 | -1.824
-13 | -0.487 | 0.28461 | -0.041 | -1.71
-12.5 | -0.459 | 0.2716 | -0.042 | -1.689
-12 | -0.43 | 0.26831 | -0.042 | -1.604
-11.5 | -0.402 | 0.27673 | -0.042 | -1.453
-11 | -0.373 | 0.19768 | -0.039 | -1.888
-10.5 | -0.345 | 0.18832 | -0.039 | -1.831
-10 | -0.466 | 0.11256 | -0.04 | -4.139
-9.5 | -0.48 | 0.09281 | -0.043 | -5.176
-9 | -0.46 | 0.08319 | -0.044 | -5.533
-8.5 | -0.426 | 0.07656 | -0.046 | -5.566
-8 | -0.384 | 0.06931 | -0.046 | -5.54
-7.5 | -0.337 | 0.06385 | -0.047 | -5.274
-7 | -0.286 | 0.05936 | -0.048 | -4.819
-6.5 | -0.233 | 0.0558 | -0.05 | -4.175
-6 | -0.178 | 0.05255 | -0.05 | -3.39
-5.5 | -0.122 | 0.04974 | -0.052 | -2.454
-5 | -0.065 | 0.04728 | -0.055 | -1.38
-4.5 | -0.009 | 0.02618 | -0.105 | -0.349
-4 | 0.057 | 0.02794 | -0.101 | 2.032
-3.5 | 0.123 | 0.02756 | -0.101 | 4.452
-3 | 0.19 | 0.02722 | -0.102 | 6.968
-2.5 | 0.256 | 0.02702 | -0.103 | 9.481
-2 | 0.323 | 0.02683 | -0.104 | 12.038
-1.5 | 0.39 | 0.02675 | -0.105 | 14.575
-1 | 0.457 | 0.0268 | -0.106 | 17.047
-0.5 | 0.524 | 0.02687 | -0.107 | 19.508
0 | 0.597 | 0.02626 | -0.108 | 22.75
0.5 | 0.663 | 0.02681 | -0.109 | 24.738
1 | 0.729 | 0.02745 | -0.11 | 26.565
1.5 | 0.794 | 0.02819 | -0.111 | 28.174
2 | 0.86 | 0.029 | -0.112 | 29.644
2.5 | 0.924 | 0.02996 | -0.113 | 30.838
3 | 0.988 | 0.03093 | -0.114 | 31.953
3.5 | 1.052 | 0.03223 | -0.115 | 32.653
4 | 1.103 | 0.03336 | -0.116 | 33.066
4.5 | 1.161 | 0.03471 | -0.117 | 33.451
5 | 1.217 | 0.03622 | -0.118 | 33.602
5.5 | 1.27 | 0.03799 | -0.119 | 33.431
6 | 1.365 | 0.0421 | -0.126 | 32.425
6.5 | 1.2 | 0.05494 | -0.063 | 21.837
7 | 1.23 | 0.05962 | -0.058 | 20.636
7.5 | 1.25 | 0.0666 | -0.057 | 18.768
8 | 1.253 | 0.074 | -0.056 | 16.931
8.5 | 1.227 | 0.08613 | -0.055 | 14.242
9 | 1.128 | 0.1002 | -0.052 | 11.255
9.5 | 0.781 | 0.15736 | -0.048 | 4.962
10 | 0.809 | 0.22587 | -0.055 | 3.581
10.5 | 0.836 | 0.23025 | -0.056 | 3.631
11 | 0.863 | 0.23659 | -0.057 | 3.649

## 8. Re 50k Mach 0.50 (2)
BIGFOIL.COM POLAR EXPORT
NACA65-519
NACA65-519 |  |  |  | Cl Max: | 0.9501 | at alpha= | 20 | deg
XFOIL ncrit=9 |  |  |  | L/D Max: | 5.8376 | at alpha= | 12.5 | deg
Re: | 50000 |  |  | Cd Min: | 0.27997 | at alpha= | 20 | deg
Mach: | 0.5 |  |  | Cl=0 at alpha= | 3.007 | deg
|  |  |  | @ Cl=0.1, Cd= | 0.079674
|  |  |  | @ Cl=0.4, Cd= | 0.10926
|  |  |  | @ Cl=0.6, Cd= | 0.11814
alpha (deg) | Cl | Cd | Cm | Cl/Cd
-10.5 | -0.381 | 0.15486 | -0.0228 | -2.4603
-10 | -0.393 | 0.15032 | -0.0209 | -2.6144
-9.5 | -0.4726 | 0.1322 | -0.0341 | -3.5749
-9 | -0.518 | 0.12179 | -0.0375 | -4.2532
-8.5 | -0.5348 | 0.11436 | -0.0368 | -4.6765
-8 | -0.5716 | 0.10367 | -0.0398 | -5.5136
-7.5 | -0.6595 | 0.09123 | -0.0418 | -7.229
-7 | -0.7518 | 0.0825 | -0.0384 | -9.1127
-6.5 | -0.8089 | 0.07608 | -0.0321 | -10.6322
-6 | -0.8489 | 0.06932 | -0.0266 | -12.2461
-5.5 | -0.8667 | 0.0628 | -0.0218 | -13.801
-5 | -0.8548 | 0.05719 | -0.0181 | -14.9467
-4.5 | -0.8255 | 0.05295 | -0.0147 | -15.5902
-4 | -0.7826 | 0.04994 | -0.0111 | -15.6708
-3.5 | -0.7372 | 0.04821 | -0.0064 | -15.2914
-3 | -0.7085 | 0.04614 | -0.0008 | -15.3554
-2.5 | -0.7051 | 0.04371 | 0.0105 | -16.1313
-2 | -0.6805 | 0.05304 | 0.0353 | -12.8299
-1.5 | -0.3973 | 0.06904 | 0.0229 | -5.7546
-1 | -0.3462 | 0.06861 | 0.0202 | -5.0459
-0.5 | -0.3114 | 0.06817 | 0.0197 | -4.568
0 | -0.2777 | 0.06792 | 0.0192 | -4.0886
0.5 | -0.2456 | 0.06785 | 0.0188 | -3.6197
1 | -0.2167 | 0.06798 | 0.0189 | -3.1877
1.5 | -0.1845 | 0.06845 | 0.0183 | -2.6954
2 | -0.1411 | 0.06937 | 0.0151 | -2.034
2.5 | -0.066 | 0.07232 | 0.0053 | -0.91261
3 | -0.0008 | 0.07459 | -0.0025 | -0.010725
3.5 | 0.056 | 0.07784 | -0.0084 | 0.71942
4 | 0.0731 | 0.07798 | -0.0063 | 0.93742
4.5 | 0.0988 | 0.07956 | -0.0057 | 1.2418
5 | 0.1244 | 0.08199 | -0.0051 | 1.5173
5.5 | 0.124 | 0.08141 | 0 | 1.5232
6 | 0.1343 | 0.08212 | 0.0033 | 1.6354
7 | 0.17 | 0.08544 | 0.006 | 1.9897
7.5 | 0.2139 | 0.08919 | 0.0021 | 2.3983
8 | 0.2564 | 0.09369 | -0.0022 | 2.7367
8.5 | 0.3196 | 0.10017 | -0.0089 | 3.1906
9 | 0.3562 | 0.1042 | -0.0123 | 3.4184
9.5 | 0.4055 | 0.1099 | -0.0169 | 3.6897
10 | 0.4805 | 0.10972 | -0.0173 | 4.3793
10.5 | 0.5328 | 0.1135 | -0.0197 | 4.6943
11 | 0.5865 | 0.11723 | -0.0217 | 5.003
11.5 | 0.6365 | 0.12059 | -0.0228 | 5.2782
12 | 0.676 | 0.12398 | -0.0231 | 5.4525
12.5 | 0.7276 | 0.12464 | -0.0209 | 5.8376
13 | 0.753 | 0.12926 | -0.0211 | 5.8255
13.5 | 0.7656 | 0.13745 | -0.0241 | 5.57
14 | 0.764 | 0.14913 | -0.0303 | 5.123
14.5 | 0.7757 | 0.15939 | -0.0355 | 4.8667
15 | 0.7719 | 0.17229 | -0.0438 | 4.4802
15.5 | 0.7815 | 0.18355 | -0.0507 | 4.2577
16 | 0.791 | 0.19474 | -0.0579 | 4.0618
16.5 | 0.8114 | 0.20609 | -0.064 | 3.9371
17 | 0.7994 | 0.22314 | -0.0787 | 3.5825
17.5 | 0.837 | 0.23579 | -0.0826 | 3.5498
18 | 0.8439 | 0.24039 | -0.0894 | 3.5105
18.5 | 0.88 | 0.25329 | -0.0933 | 3.4743
19 | 0.8937 | 0.25814 | -0.0994 | 3.4621
19.5 | 0.9133 | 0.26612 | -0.1054 | 3.4319
20 | 0.9501 | 0.27997 | -0.1089 | 3.3936

## 9. Re 100k Mach 0.00 (1)
BIGFOIL.COM POLAR EXPORT
NACA65-519
NACA65-519 |  |  |  | Cl Max: | 1.491 | at alpha= | 9 | deg
JavaFoil+Calcfoil stall+Eppler ext transition |  |  |  | L/D Max: | 51.408 | at alpha= | 6 | deg
Re: | 100000 |  |  | Cd Min: | 0.01642 | at alpha= | 0 | deg
Mach: | 0 |  |  | Cl=0 at alpha= | -4.431 | deg
|  |  |  | @ Cl=0.1, Cd= | 0.018443
|  |  |  | @ Cl=0.4, Cd= | 0.017409
|  |  |  | @ Cl=0.6, Cd= | 0.016764
alpha (deg) | Cl | Cd | Cm | Cl/Cd
-20 | -0.868 | 0.22132 | -0.03 | -3.92
-19.5 | -0.877 | 0.21215 | -0.031 | -4.134
-19 | -0.884 | 0.20072 | -0.031 | -4.405
-18.5 | -0.888 | 0.19504 | -0.029 | -4.55
-18 | -0.89 | 0.18229 | -0.029 | -4.882
-17.5 | -0.89 | 0.17227 | -0.03 | -5.168
-17 | -0.888 | 0.16311 | -0.031 | -5.442
-16.5 | -0.882 | 0.15296 | -0.031 | -5.765
-16 | -0.873 | 0.14463 | -0.032 | -6.037
-15.5 | -0.861 | 0.1363 | -0.033 | -6.32
-15 | -0.846 | 0.1287 | -0.033 | -6.576
-14.5 | -0.828 | 0.12081 | -0.034 | -6.854
-14 | -0.805 | 0.11359 | -0.034 | -7.084
-13.5 | -0.777 | 0.10862 | -0.035 | -7.153
-13 | -0.747 | 0.10102 | -0.036 | -7.393
-12.5 | -0.715 | 0.09576 | -0.037 | -7.465
-12 | -0.681 | 0.08989 | -0.037 | -7.572
-11.5 | -0.645 | 0.0845 | -0.038 | -7.628
-11 | -0.607 | 0.07995 | -0.039 | -7.588
-10.5 | -0.567 | 0.07482 | -0.039 | -7.578
-10 | -0.526 | 0.07082 | -0.04 | -7.423
-9.5 | -0.483 | 0.06663 | -0.041 | -7.251
-9 | -0.439 | 0.06276 | -0.041 | -6.997
-8.5 | -0.394 | 0.05936 | -0.043 | -6.64
-8 | -0.348 | 0.05589 | -0.043 | -6.227
-7.5 | -0.301 | 0.05289 | -0.044 | -5.692
-7 | -0.254 | 0.04999 | -0.047 | -5.072
-6.5 | -0.205 | 0.04717 | -0.05 | -4.355
-6 | -0.185 | 0.02039 | -0.094 | -9.072
-5.5 | -0.127 | 0.01971 | -0.094 | -6.422
-5 | -0.068 | 0.01922 | -0.095 | -3.514
-4.5 | -0.008 | 0.01876 | -0.096 | -0.429
-4 | 0.05 | 0.01879 | -0.093 | 2.668
-3.5 | 0.109 | 0.01838 | -0.094 | 5.904
-3 | 0.168 | 0.01809 | -0.095 | 9.264
-2.5 | 0.227 | 0.01786 | -0.096 | 12.683
-2 | 0.286 | 0.01763 | -0.097 | 16.218
-1.5 | 0.345 | 0.01751 | -0.098 | 19.73
-1 | 0.405 | 0.0174 | -0.099 | 23.294
-0.5 | 0.465 | 0.01738 | -0.1 | 26.777
0 | 0.535 | 0.01642 | -0.101 | 32.605
0.5 | 0.594 | 0.01673 | -0.102 | 35.499
1 | 0.652 | 0.01706 | -0.103 | 38.238
1.5 | 0.71 | 0.01743 | -0.104 | 40.742
2 | 0.767 | 0.01787 | -0.105 | 42.943
2.5 | 0.825 | 0.01832 | -0.106 | 45.05
3 | 0.882 | 0.01885 | -0.107 | 46.787
3.5 | 0.939 | 0.01942 | -0.108 | 48.318
4 | 0.987 | 0.02006 | -0.109 | 49.213
4.5 | 1.04 | 0.02076 | -0.11 | 50.107
5 | 1.092 | 0.02154 | -0.111 | 50.682
5.5 | 1.143 | 0.02238 | -0.112 | 51.047
6 | 1.193 | 0.02321 | -0.113 | 51.408
6.5 | 1.276 | 0.02861 | -0.117 | 44.615
7 | 1.324 | 0.02988 | -0.118 | 44.321
7.5 | 1.37 | 0.03121 | -0.119 | 43.886
8 | 1.413 | 0.03267 | -0.12 | 43.237
8.5 | 1.453 | 0.03411 | -0.121 | 42.594
9 | 1.491 | 0.03572 | -0.122 | 41.726
9.5 | 1.288 | 0.06672 | -0.058 | 19.309
10 | 1.316 | 0.07114 | -0.056 | 18.5
10.5 | 1.341 | 0.07597 | -0.055 | 17.656
11 | 1.364 | 0.08156 | -0.054 | 16.727
11.5 | 1.384 | 0.08773 | -0.054 | 15.78
12 | 1.402 | 0.09381 | -0.055 | 14.94
12.5 | 1.413 | 0.1007 | -0.054 | 14.033
13 | 1.42 | 0.10583 | -0.055 | 13.419
13.5 | 1.423 | 0.11128 | -0.054 | 12.79
14 | 1.423 | 0.12157 | -0.054 | 11.702

## 10. Re 100k Mach 0.00 (2)
BIGFOIL.COM POLAR EXPORT
NACA65-519
NACA65-519 |  |  |  | Cl Max: | 1.3023 | at alpha= | 16 | deg
XFOIL ncrit=9 |  |  |  | L/D Max: | 25.8966 | at alpha= | 11.5 | deg
Re: | 100000 |  |  | Cd Min: | 0.23486 | at alpha= | 20 | deg
Mach: | 0 |  |  | Cl=0 at alpha= | 3.1418 | deg
|  |  |  | @ Cl=0.1, Cd= | 0.058773
|  |  |  | @ Cl=0.4, Cd= | 0.06053
|  |  |  | @ Cl=0.6, Cd= | 0.063064
alpha (deg) | Cl | Cd | Cm | Cl/Cd
-14.5 | -0.3572 | 0.14631 | -0.0612 | -2.4414
-14 | -0.3242 | 0.14114 | -0.0578 | -2.297
-13.5 | -0.407 | 0.1399 | -0.0572 | -2.9092
-13 | -0.3886 | 0.13735 | -0.0472 | -2.8293
-12.5 | -0.398 | 0.13492 | -0.0439 | -2.9499
-12 | -0.3688 | 0.12572 | -0.052 | -2.9335
-11.5 | -0.3501 | 0.11627 | -0.0609 | -3.0111
-11 | -0.6188 | 0.06814 | -0.0918 | -9.0813
-10.5 | -0.686 | 0.06 | -0.0882 | -11.4333
-10 | -0.6854 | 0.05376 | -0.0855 | -12.7493
-9.5 | -0.687 | 0.04869 | -0.0805 | -14.1097
-9 | -0.6685 | 0.04467 | -0.0771 | -14.9653
-8.5 | -0.6113 | 0.04116 | -0.0791 | -14.8518
-8 | -0.59 | 0.03949 | -0.0745 | -14.9405
-7.5 | -0.5124 | 0.03679 | -0.0785 | -13.9277
-7 | -0.4915 | 0.0357 | -0.0733 | -13.7675
-6.5 | -0.4247 | 0.03407 | -0.0755 | -12.4655
-6 | -0.4303 | 0.03401 | -0.0665 | -12.6522
-5.5 | -0.3912 | 0.03225 | -0.0653 | -12.1302
-5 | -0.4248 | 0.02995 | -0.055 | -14.1836
-4.5 | -0.3822 | 0.03309 | -0.0483 | -11.5503
-4 | -0.3812 | 0.03542 | -0.039 | -10.7623
-3.5 | -0.3508 | 0.03794 | -0.0325 | -9.2462
-3 | -0.3212 | 0.04267 | -0.0202 | -7.5275
-2.5 | -0.3352 | 0.04448 | -0.0084 | -7.536
-2 | -0.3214 | 0.04576 | -0.0012 | -7.0236
-1.5 | -0.3055 | 0.04598 | 0.0022 | -6.6442
-1 | -0.2918 | 0.04654 | 0.0057 | -6.2699
0 | -0.2834 | 0.04905 | 0.0101 | -5.7778
1 | -0.2098 | 0.04947 | 0.01 | -4.241
1.5 | -0.1445 | 0.0518 | 0.0062 | -2.7896
2 | -0.1118 | 0.05183 | 0.0061 | -2.1571
2.5 | -0.0791 | 0.05269 | 0.0069 | -1.5012
3 | -0.0116 | 0.05549 | 0.0017 | -0.20905
3.5 | 0.0293 | 0.05649 | 0.0018 | 0.51868
4 | 0.0633 | 0.05745 | 0.002 | 1.1018
4.5 | 0.1013 | 0.05882 | 0.0018 | 1.7222
5.5 | 0.2082 | 0.06246 | -0.0013 | 3.3333
6 | 0.2835 | 0.05929 | -0.0013 | 4.7816
6.5 | 0.3655 | 0.06018 | -0.0071 | 6.0734
7 | 0.4434 | 0.06097 | -0.013 | 7.2724
7.5 | 0.513 | 0.06157 | -0.0173 | 8.332
8 | 0.5851 | 0.06196 | -0.0215 | 9.4432
8.5 | 0.616 | 0.06425 | -0.0232 | 9.5875
9 | 0.6899 | 0.06369 | -0.0262 | 10.8322
11 | 1.0283 | 0.04422 | -0.0266 | 23.2542
11.5 | 1.0817 | 0.04177 | -0.0242 | 25.8966
12 | 1.0609 | 0.04733 | -0.0199 | 22.415
12.5 | 1.0345 | 0.05474 | -0.0169 | 18.8984
13 | 1.0448 | 0.05898 | -0.0148 | 17.7145
13.5 | 1.0799 | 0.06126 | -0.0135 | 17.6281
14 | 1.1323 | 0.06269 | -0.0125 | 18.0619
14.5 | 1.205 | 0.06418 | -0.0125 | 18.7753
15 | 1.2343 | 0.06865 | -0.0119 | 17.9796
15.5 | 1.2619 | 0.07341 | -0.0117 | 17.1898
16 | 1.3023 | 0.0802 | -0.0121 | 16.2382
16.5 | 1.2758 | 0.08853 | -0.0115 | 14.4109
17 | 1.2392 | 0.09835 | -0.0124 | 12.5999
17.5 | 1.1979 | 0.10987 | -0.0153 | 10.9029
18 | 1.1544 | 0.12317 | -0.0205 | 9.3724
18.5 | 0.8887 | 0.21401 | -0.0693 | 4.1526
19 | 0.8587 | 0.22106 | -0.0807 | 3.8845
19.5 | 0.8979 | 0.2299 | -0.0808 | 3.9056
20 | 0.887 | 0.23486 | -0.0896 | 3.7767

## 11. Re 100k Mach 0.10 (1)
BIGFOIL.COM POLAR EXPORT
NACA65-519
NACA65-519 |  |  |  | Cl Max: | 1.494 | at alpha= | 9 | deg
JavaFoil+Calcfoil stall+Eppler ext transition |  |  |  | L/D Max: | 51.247 | at alpha= | 6 | deg
Re: | 100000 |  |  | Cd Min: | 0.01649 | at alpha= | 0 | deg
Mach: | 0.1 |  |  | Cl=0 at alpha= | -4.431 | deg
|  |  |  | @ Cl=0.1, Cd= | 0.018542
|  |  |  | @ Cl=0.4, Cd= | 0.017514
|  |  |  | @ Cl=0.6, Cd= | 0.016819
alpha (deg) | Cl | Cd | Cm | Cl/Cd
-20 | -0.833 | 0.23111 | -0.03 | -3.606
-19.5 | -0.846 | 0.21839 | -0.031 | -3.874
-19 | -0.857 | 0.2079 | -0.031 | -4.121
-18.5 | -0.865 | 0.19545 | -0.032 | -4.426
-18 | -0.871 | 0.18565 | -0.032 | -4.692
-17.5 | -0.872 | 0.17338 | -0.03 | -5.031
-17 | -0.873 | 0.16435 | -0.031 | -5.309
-16.5 | -0.87 | 0.15546 | -0.031 | -5.593
-16 | -0.863 | 0.14755 | -0.032 | -5.85
-15.5 | -0.853 | 0.13975 | -0.032 | -6.107
-15 | -0.841 | 0.13301 | -0.033 | -6.319
-14.5 | -0.824 | 0.12428 | -0.034 | -6.631
-14 | -0.802 | 0.11623 | -0.035 | -6.899
-13.5 | -0.775 | 0.10833 | -0.035 | -7.155
-13 | -0.746 | 0.10346 | -0.036 | -7.212
-12.5 | -0.715 | 0.0959 | -0.037 | -7.452
-12 | -0.681 | 0.09119 | -0.037 | -7.469
-11.5 | -0.645 | 0.08561 | -0.038 | -7.539
-11 | -0.608 | 0.07974 | -0.039 | -7.621
-10.5 | -0.568 | 0.07502 | -0.04 | -7.576
-10 | -0.527 | 0.0714 | -0.04 | -7.385
-9.5 | -0.485 | 0.06644 | -0.041 | -7.296
-9 | -0.441 | 0.06305 | -0.042 | -6.99
-8.5 | -0.396 | 0.05923 | -0.043 | -6.681
-8 | -0.349 | 0.05612 | -0.044 | -6.227
-7.5 | -0.302 | 0.05311 | -0.044 | -5.693
-7 | -0.255 | 0.05013 | -0.047 | -5.081
-6.5 | -0.206 | 0.04735 | -0.05 | -4.359
-6 | -0.186 | 0.01962 | -0.094 | -9.473
-5.5 | -0.127 | 0.01981 | -0.095 | -6.416
-5 | -0.068 | 0.01929 | -0.096 | -3.517
-4.5 | -0.008 | 0.01884 | -0.097 | -0.429
-4 | 0.05 | 0.01883 | -0.094 | 2.676
-3.5 | 0.109 | 0.01849 | -0.095 | 5.896
-3 | 0.168 | 0.01818 | -0.096 | 9.259
-2.5 | 0.228 | 0.01791 | -0.097 | 12.712
-2 | 0.287 | 0.01773 | -0.098 | 16.201
-1.5 | 0.347 | 0.01762 | -0.099 | 19.698
-1 | 0.407 | 0.0175 | -0.1 | 23.266
-0.5 | 0.468 | 0.01743 | -0.101 | 26.828
0 | 0.538 | 0.01649 | -0.102 | 32.623
0.5 | 0.597 | 0.0168 | -0.103 | 35.519
1 | 0.655 | 0.01716 | -0.104 | 38.176
1.5 | 0.713 | 0.01754 | -0.105 | 40.665
2 | 0.771 | 0.01797 | -0.106 | 42.925
2.5 | 0.829 | 0.01845 | -0.107 | 44.929
3 | 0.886 | 0.01896 | -0.108 | 46.754
3.5 | 0.943 | 0.01953 | -0.109 | 48.282
4 | 0.992 | 0.02017 | -0.109 | 49.167
4.5 | 1.045 | 0.02088 | -0.11 | 50.042
5 | 1.097 | 0.02167 | -0.111 | 50.615
5.5 | 1.147 | 0.02257 | -0.112 | 50.819
6 | 1.198 | 0.02338 | -0.113 | 51.247
6.5 | 1.281 | 0.02886 | -0.118 | 44.399
7 | 1.329 | 0.03017 | -0.119 | 44.068
7.5 | 1.375 | 0.03152 | -0.12 | 43.619
8 | 1.417 | 0.03301 | -0.121 | 42.942
8.5 | 1.457 | 0.03447 | -0.121 | 42.285
9 | 1.494 | 0.03603 | -0.122 | 41.474
9.5 | 1.292 | 0.06728 | -0.059 | 19.2
10 | 1.318 | 0.07173 | -0.056 | 18.378
10.5 | 1.343 | 0.07709 | -0.055 | 17.421
11 | 1.365 | 0.08161 | -0.054 | 16.723
11.5 | 1.383 | 0.08774 | -0.054 | 15.767
12 | 1.399 | 0.09333 | -0.055 | 14.993
12.5 | 1.409 | 0.10123 | -0.054 | 13.917
13 | 1.413 | 0.10698 | -0.054 | 13.211
13.5 | 1.414 | 0.11242 | -0.054 | 12.578
14 | 1.411 | 0.12091 | -0.054 | 11.668

## 12. Re 100k Mach 0.10 (2)
BIGFOIL.COM POLAR EXPORT
NACA65-519
NACA65-519 |  |  |  | Cl Max: | 1.2751 | at alpha= | 16 | deg
XFOIL ncrit=9 |  |  |  | L/D Max: | 25.2865 | at alpha= | 11.5 | deg
Re: | 100000 |  |  | Cd Min: | 0.23593 | at alpha= | 20 | deg
Mach: | 0.1 |  |  | Cl=0 at alpha= | 3.3164 | deg
|  |  |  | @ Cl=0.1, Cd= | 0.059067
|  |  |  | @ Cl=0.4, Cd= | 0.0605
|  |  |  | @ Cl=0.6, Cd= | 0.064183
alpha (deg) | Cl | Cd | Cm | Cl/Cd
-14.5 | -0.3538 | 0.14705 | -0.0612 | -2.406
-14 | -0.3227 | 0.14193 | -0.0578 | -2.2737
-13.5 | -0.4017 | 0.14122 | -0.0562 | -2.8445
-13 | -0.3902 | 0.13859 | -0.0467 | -2.8155
-12.5 | -0.4158 | 0.13476 | -0.048 | -3.0855
-12 | -0.3619 | 0.12612 | -0.0531 | -2.8695
-11.5 | -0.3421 | 0.11667 | -0.0621 | -2.9322
-11 | -0.6096 | 0.06839 | -0.0934 | -8.9136
-10.5 | -0.6733 | 0.06076 | -0.0904 | -11.0813
-10 | -0.6755 | 0.05446 | -0.0878 | -12.4036
-9.5 | -0.6801 | 0.04943 | -0.0826 | -13.7589
-9 | -0.6662 | 0.04536 | -0.0786 | -14.6869
-8.5 | -0.6089 | 0.04161 | -0.0807 | -14.6335
-8 | -0.591 | 0.03995 | -0.0756 | -14.7935
-7.5 | -0.5105 | 0.03706 | -0.0799 | -13.775
-6.5 | -0.4211 | 0.03429 | -0.077 | -12.2805
-6 | -0.4299 | 0.03427 | -0.0674 | -12.5445
-5.5 | -0.3866 | 0.03255 | -0.0667 | -11.8771
-5 | -0.4191 | 0.03122 | -0.0557 | -13.4241
-4.5 | -0.3811 | 0.03305 | -0.0494 | -11.531
-4 | -0.3845 | 0.03525 | -0.0399 | -10.9078
-3.5 | -0.3518 | 0.03819 | -0.0326 | -9.2118
-3 | -0.3335 | 0.04181 | -0.0217 | -7.9766
-2.5 | -0.3377 | 0.04485 | -0.0081 | -7.5295
-2 | -0.3237 | 0.04593 | -0.0013 | -7.0477
-1.5 | -0.3065 | 0.04619 | 0.0019 | -6.6356
1 | -0.2133 | 0.04964 | 0.0107 | -4.2969
2 | -0.1128 | 0.05213 | 0.0064 | -2.1638
2.5 | -0.0799 | 0.0529 | 0.007 | -1.5104
3 | -0.0312 | 0.05467 | 0.0045 | -0.5707
4 | 0.0674 | 0.05793 | 0.0015 | 1.1635
4.5 | 0.1064 | 0.05929 | 0.0012 | 1.7946
5 | 0.151 | 0.0609 | 0.0005 | 2.4795
5.5 | 0.1993 | 0.06267 | -0.0005 | 3.1801
6 | 0.2861 | 0.05935 | -0.0011 | 4.8206
6.5 | 0.3678 | 0.06018 | -0.0066 | 6.1117
7 | 0.4492 | 0.06099 | -0.0128 | 7.3651
7.5 | 0.4815 | 0.06298 | -0.0148 | 7.6453
8 | 0.5469 | 0.06396 | -0.0189 | 8.5507
8.5 | 0.6184 | 0.06426 | -0.0227 | 9.6234
9 | 0.6945 | 0.06355 | -0.0257 | 10.9284
9.5 | 0.7748 | 0.06152 | -0.0278 | 12.5943
11.5 | 1.0767 | 0.04258 | -0.0229 | 25.2865
12 | 1.0518 | 0.04877 | -0.0188 | 21.5665
12.5 | 1.0287 | 0.05598 | -0.0161 | 18.3762
13 | 1.0435 | 0.05988 | -0.0142 | 17.4265
13.5 | 1.0809 | 0.06202 | -0.0128 | 17.4282
14 | 1.1337 | 0.06358 | -0.0117 | 17.8311
14.5 | 1.2043 | 0.06539 | -0.0116 | 18.4172
15 | 1.2294 | 0.07028 | -0.0109 | 17.4929
15.5 | 1.2518 | 0.07546 | -0.0107 | 16.5889
16 | 1.2751 | 0.08211 | -0.0108 | 15.5292
16.5 | 1.2607 | 0.09128 | -0.0109 | 13.8113
17 | 1.2227 | 0.10154 | -0.0124 | 12.0416
17.5 | 1.1817 | 0.11345 | -0.016 | 10.416
18 | 0.9321 | 0.16953 | -0.0503 | 5.4981
18.5 | 0.8904 | 0.21537 | -0.0699 | 4.1343
19 | 0.8599 | 0.22207 | -0.0815 | 3.8722
19.5 | 0.8994 | 0.23108 | -0.0816 | 3.8922
20 | 0.8886 | 0.23593 | -0.0904 | 3.7664

## 13. Re 100k Mach 0.25 (1)
BIGFOIL.COM POLAR EXPORT
NACA65-519
NACA65-519 |  |  |  | Cl Max: | 1.442 | at alpha= | 8 | deg
JavaFoil+Calcfoil stall+Eppler ext transition |  |  |  | L/D Max: | 50.212 | at alpha= | 6 | deg
Re: | 100000 |  |  | Cd Min: | 0.01694 | at alpha= | 0 | deg
Mach: | 0.25 |  |  | Cl=0 at alpha= | -4.4333 | deg
|  |  |  | @ Cl=0.1, Cd= | 0.018988
|  |  |  | @ Cl=0.4, Cd= | 0.017987
|  |  |  | @ Cl=0.6, Cd= | 0.017201
alpha (deg) | Cl | Cd | Cm | Cl/Cd
-20 | -0.519 | 0.30856 | -0.019 | -1.681
-19.5 | -0.567 | 0.29491 | -0.029 | -1.924
-19 | -0.611 | 0.25256 | -0.03 | -2.419
-18.5 | -0.65 | 0.24026 | -0.031 | -2.707
-18 | -0.686 | 0.21484 | -0.032 | -3.193
-17.5 | -0.716 | 0.20611 | -0.033 | -3.476
-17 | -0.742 | 0.19209 | -0.034 | -3.864
-16.5 | -0.763 | 0.1778 | -0.035 | -4.289
-16 | -0.775 | 0.16508 | -0.031 | -4.698
-15.5 | -0.785 | 0.1531 | -0.032 | -5.124
-15 | -0.788 | 0.14481 | -0.033 | -5.44
-14.5 | -0.785 | 0.13426 | -0.034 | -5.849
-14 | -0.774 | 0.1248 | -0.034 | -6.202
-13.5 | -0.756 | 0.11929 | -0.036 | -6.336
-13 | -0.734 | 0.10716 | -0.036 | -6.845
-12.5 | -0.708 | 0.10081 | -0.037 | -7.022
-12 | -0.679 | 0.09628 | -0.038 | -7.053
-11.5 | -0.647 | 0.08947 | -0.039 | -7.232
-11 | -0.612 | 0.08308 | -0.04 | -7.368
-10.5 | -0.575 | 0.07777 | -0.04 | -7.389
-10 | -0.535 | 0.07269 | -0.041 | -7.358
-9.5 | -0.493 | 0.0684 | -0.042 | -7.207
-9 | -0.449 | 0.06397 | -0.043 | -7.023
-8.5 | -0.404 | 0.06064 | -0.044 | -6.663
-8 | -0.357 | 0.05715 | -0.044 | -6.254
-7.5 | -0.31 | 0.05375 | -0.046 | -5.761
-7 | -0.261 | 0.05075 | -0.047 | -5.139
-6.5 | -0.211 | 0.04784 | -0.048 | -4.415
-6 | -0.161 | 0.04548 | -0.051 | -3.542
-5.5 | -0.13 | 0.02034 | -0.097 | -6.404
-5 | -0.07 | 0.01978 | -0.098 | -3.515
-4.5 | -0.008 | 0.0193 | -0.099 | -0.43
-4 | 0.052 | 0.0193 | -0.096 | 2.676
-3.5 | 0.112 | 0.01891 | -0.097 | 5.911
-3 | 0.173 | 0.01862 | -0.098 | 9.274
-2.5 | 0.233 | 0.01836 | -0.099 | 12.719
-2 | 0.295 | 0.01815 | -0.1 | 16.23
-1.5 | 0.356 | 0.01803 | -0.101 | 19.741
-1 | 0.417 | 0.01797 | -0.102 | 23.228
-0.5 | 0.479 | 0.01791 | -0.103 | 26.766
0 | 0.551 | 0.01694 | -0.104 | 32.537
0.5 | 0.611 | 0.01726 | -0.105 | 35.431
1 | 0.671 | 0.01766 | -0.106 | 38.014
1.5 | 0.731 | 0.01808 | -0.107 | 40.409
2 | 0.79 | 0.01853 | -0.108 | 42.658
2.5 | 0.849 | 0.01905 | -0.109 | 44.594
3 | 0.908 | 0.01962 | -0.11 | 46.275
3.5 | 0.966 | 0.02026 | -0.111 | 47.666
4 | 1.015 | 0.02095 | -0.112 | 48.437
4.5 | 1.069 | 0.02174 | -0.113 | 49.188
5 | 1.122 | 0.02258 | -0.113 | 49.686
5.5 | 1.174 | 0.02349 | -0.114 | 49.961
6 | 1.225 | 0.0244 | -0.115 | 50.212
6.5 | 1.309 | 0.03041 | -0.12 | 43.054
7 | 1.357 | 0.03184 | -0.121 | 42.616
7.5 | 1.401 | 0.03331 | -0.122 | 42.065
8 | 1.442 | 0.03494 | -0.123 | 41.257
8.5 | 1.25 | 0.06018 | -0.06 | 20.765
9 | 1.278 | 0.06468 | -0.057 | 19.761
9.5 | 1.304 | 0.06901 | -0.055 | 18.895
10 | 1.326 | 0.07424 | -0.055 | 17.865
10.5 | 1.345 | 0.0795 | -0.055 | 16.913
11 | 1.358 | 0.08562 | -0.054 | 15.86
11.5 | 1.367 | 0.09183 | -0.055 | 14.884
12 | 1.37 | 0.09943 | -0.054 | 13.782
12.5 | 1.365 | 0.10746 | -0.054 | 12.704
13 | 1.352 | 0.1155 | -0.054 | 11.702

## 14. Re 100k Mach 0.25 (2)
BIGFOIL.COM POLAR EXPORT
NACA65-519
NACA65-519 |  |  |  | Cl Max: | 1.187 | at alpha= | 14.5 | deg
XFOIL ncrit=9 |  |  |  | L/D Max: | 21.5769 | at alpha= | 11.5 | deg
Re: | 100000 |  |  | Cd Min: | 0.23775 | at alpha= | 19.5 | deg
Mach: | 0.25 |  |  | Cl=0 at alpha= | 3.5244 | deg
|  |  |  | @ Cl=0.1, Cd= | 0.060522
|  |  |  | @ Cl=0.4, Cd= | 0.062459
|  |  |  | @ Cl=0.6, Cd= | 0.066264
alpha (deg) | Cl | Cd | Cm | Cl/Cd
-14 | -0.3203 | 0.14679 | -0.0566 | -2.182
-13.5 | -0.3783 | 0.14769 | -0.0507 | -2.5614
-13 | -0.3962 | 0.145 | -0.0444 | -2.7324
-12.5 | -0.3904 | 0.13606 | -0.0552 | -2.8693
-12 | -0.3288 | 0.12786 | -0.0601 | -2.5716
-11.5 | -0.3064 | 0.11886 | -0.0677 | -2.5778
-11 | -0.5889 | 0.0719 | -0.1012 | -8.1905
-10.5 | -0.5791 | 0.06323 | -0.1036 | -9.1586
-10 | -0.6091 | 0.05763 | -0.1004 | -10.5691
-9.5 | -0.6299 | 0.05281 | -0.0948 | -11.9277
-9 | -0.6366 | 0.04873 | -0.0888 | -13.0638
-8.5 | -0.6148 | 0.04514 | -0.0858 | -13.6198
-8 | -0.5848 | 0.04229 | -0.0831 | -13.8283
-7.5 | -0.5635 | 0.0404 | -0.078 | -13.948
-7 | -0.4933 | 0.03767 | -0.08 | -13.0953
-6.5 | -0.4771 | 0.03707 | -0.0739 | -12.8702
-6 | -0.4189 | 0.03556 | -0.0738 | -11.7801
-5.5 | -0.4278 | 0.03572 | -0.0642 | -11.9765
-5 | -0.4042 | 0.0342 | -0.0603 | -11.8187
-4.5 | -0.4281 | 0.03194 | -0.0504 | -13.4033
-4 | -0.4001 | 0.03529 | -0.0423 | -11.3375
-3.5 | -0.3514 | 0.03844 | -0.0371 | -9.1415
-3 | -0.3608 | 0.04122 | -0.0243 | -8.753
-2.5 | -0.3521 | 0.04516 | -0.0106 | -7.7967
-2 | -0.3025 | 0.04771 | -0.0048 | -6.3404
-1.5 | -0.2912 | 0.04802 | 0.0002 | -6.0641
-1 | -0.337 | 0.04856 | 0.0102 | -6.9399
-0.5 | -0.2498 | 0.04868 | 0.0039 | -5.1315
0.5 | -0.2517 | 0.05144 | 0.0108 | -4.8931
1 | -0.2222 | 0.05104 | 0.0125 | -4.3534
1.5 | -0.1823 | 0.05171 | 0.0111 | -3.5254
2 | -0.1096 | 0.05454 | 0.0064 | -2.0095
3 | -0.0433 | 0.05542 | 0.0071 | -0.78131
3.5 | -0.0021 | 0.05685 | 0.0061 | -0.036939
4 | 0.0409 | 0.05846 | 0.0052 | 0.69962
4.5 | 0.0829 | 0.05998 | 0.0048 | 1.3821
5 | 0.1299 | 0.06147 | 0.0038 | 2.1132
6 | 0.2765 | 0.06041 | 0.0016 | 4.5771
6.5 | 0.3365 | 0.06147 | -0.001 | 5.4742
7 | 0.4174 | 0.06273 | -0.0074 | 6.6539
7.5 | 0.4885 | 0.06344 | -0.0118 | 7.7002
8 | 0.557 | 0.06427 | -0.0159 | 8.6666
8.5 | 0.5991 | 0.06627 | -0.0184 | 9.0403
9 | 0.6777 | 0.06573 | -0.0217 | 10.3104
9.5 | 0.7642 | 0.06354 | -0.0239 | 12.0271
11 | 1.0143 | 0.04767 | -0.0206 | 21.2775
11.5 | 1.0413 | 0.04826 | -0.0171 | 21.5769
12 | 1.0129 | 0.05581 | -0.0143 | 18.1491
12.5 | 1.0101 | 0.06151 | -0.0123 | 16.4217
13 | 1.0399 | 0.06439 | -0.0106 | 16.15
13.5 | 1.0901 | 0.06596 | -0.0089 | 16.5267
14 | 1.1355 | 0.06903 | -0.0079 | 16.4494
14.5 | 1.187 | 0.07292 | -0.0072 | 16.2781
15 | 1.1831 | 0.08047 | -0.0071 | 14.7024
15.5 | 1.1647 | 0.08953 | -0.008 | 13.009
16 | 1.134 | 0.10048 | -0.0108 | 11.2858
16.5 | 1.0855 | 0.11476 | -0.0166 | 9.4589
17 | 1.0153 | 0.135 | -0.0281 | 7.5207
17.5 | 0.9531 | 0.15872 | -0.043 | 6.0049
18 | 0.8457 | 0.21184 | -0.0749 | 3.9922
18.5 | 0.8959 | 0.22235 | -0.0739 | 4.0292
19 | 0.8677 | 0.22758 | -0.0856 | 3.8127
19.5 | 0.9113 | 0.23775 | -0.0855 | 3.833

## 15. Re 100k Mach 0.50 (1)
BIGFOIL.COM POLAR EXPORT
NACA65-519
NACA65-519 |  |  |  | Cl Max: | 1.415 | at alpha= | 6.5 | deg
JavaFoil+Calcfoil stall+Eppler ext transition |  |  |  | L/D Max: | 45.942 | at alpha= | 5 | deg
Re: | 100000 |  |  | Cd Min: | 0.01906 | at alpha= | 0 | deg
Mach: | 0.5 |  |  | Cl=0 at alpha= | -4.4318 | deg
|  |  |  | @ Cl=0.1, Cd= | 0.020987
|  |  |  | @ Cl=0.4, Cd= | 0.020029
|  |  |  | @ Cl=0.6, Cd= | 0.019169
alpha (deg) | Cl | Cd | Cm | Cl/Cd
-20 | -0.883 | 0.35258 | -0.042 | -2.506
-19.5 | -0.856 | 0.35128 | -0.043 | -2.436
-19 | -0.828 | 0.35006 | -0.043 | -2.366
-18.5 | -0.798 | 0.32729 | -0.042 | -2.438
-18 | -0.77 | 0.31206 | -0.042 | -2.468
-17.5 | -0.742 | 0.3091 | -0.043 | -2.402
-17 | -0.714 | 0.30351 | -0.043 | -2.353
-16.5 | -0.686 | 0.27725 | -0.043 | -2.474
-16 | -0.657 | 0.26443 | -0.042 | -2.484
-15.5 | -0.629 | 0.26578 | -0.042 | -2.365
-15 | -0.601 | 0.24657 | -0.043 | -2.436
-14.5 | -0.572 | 0.25642 | -0.044 | -2.232
-14 | -0.544 | 0.25635 | -0.044 | -2.123
-13.5 | -0.515 | 0.22721 | -0.041 | -2.266
-13 | -0.487 | 0.22818 | -0.041 | -2.133
-12.5 | -0.459 | 0.20687 | -0.042 | -2.217
-12 | -0.43 | 0.20315 | -0.043 | -2.118
-11.5 | -0.402 | 0.2061 | -0.043 | -1.951
-11 | -0.373 | 0.15804 | -0.039 | -2.361
-10.5 | -0.345 | 0.1475 | -0.04 | -2.338
-10 | -0.466 | 0.09564 | -0.041 | -4.872
-9.5 | -0.48 | 0.08079 | -0.044 | -5.947
-9 | -0.46 | 0.07245 | -0.046 | -6.354
-8.5 | -0.426 | 0.06716 | -0.047 | -6.347
-8 | -0.384 | 0.06237 | -0.048 | -6.157
-7.5 | -0.337 | 0.05752 | -0.049 | -5.855
-7 | -0.286 | 0.05367 | -0.05 | -5.331
-6.5 | -0.233 | 0.05045 | -0.051 | -4.619
-6 | -0.178 | 0.04781 | -0.052 | -3.727
-5.5 | -0.122 | 0.04503 | -0.056 | -2.716
-5 | -0.077 | 0.02208 | -0.107 | -3.477
-4.5 | -0.009 | 0.02146 | -0.108 | -0.427
-4 | 0.057 | 0.02118 | -0.105 | 2.705
-3.5 | 0.124 | 0.02088 | -0.106 | 5.932
-3 | 0.192 | 0.02055 | -0.107 | 9.323
-2.5 | 0.259 | 0.02035 | -0.108 | 12.726
-2 | 0.327 | 0.02014 | -0.109 | 16.221
-1.5 | 0.395 | 0.02003 | -0.11 | 19.699
-1 | 0.463 | 0.02001 | -0.111 | 23.115
-0.5 | 0.531 | 0.02 | -0.112 | 26.548
0 | 0.609 | 0.01906 | -0.113 | 31.962
0.5 | 0.676 | 0.01951 | -0.114 | 34.632
1 | 0.742 | 0.02001 | -0.115 | 37.104
1.5 | 0.808 | 0.02062 | -0.116 | 39.2
2 | 0.874 | 0.02125 | -0.117 | 41.126
2.5 | 0.938 | 0.02199 | -0.118 | 42.678
3 | 1.003 | 0.02277 | -0.119 | 44.066
3.5 | 1.067 | 0.02377 | -0.12 | 44.899
4 | 1.118 | 0.02465 | -0.121 | 45.375
4.5 | 1.177 | 0.0257 | -0.122 | 45.785
5 | 1.233 | 0.02684 | -0.124 | 45.942
5.5 | 1.286 | 0.02819 | -0.125 | 45.613
6 | 1.371 | 0.03623 | -0.13 | 37.828
6.5 | 1.415 | 0.03846 | -0.131 | 36.795
7 | 1.233 | 0.05409 | -0.065 | 22.789
7.5 | 1.25 | 0.05911 | -0.058 | 21.148
8 | 1.253 | 0.065 | -0.057 | 19.28
8.5 | 1.227 | 0.07361 | -0.056 | 16.665
9 | 1.128 | 0.08667 | -0.055 | 13.016
9.5 | 0.781 | 0.12794 | -0.049 | 6.103
10 | 0.809 | 0.1767 | -0.056 | 4.577
10.5 | 0.836 | 0.18349 | -0.057 | 4.556
11 | 0.863 | 0.18567 | -0.058 | 4.649
11.5 | 0.892 | 0.21313 | -0.065 | 4.183

## 16. Re 100k Mach 0.50 (2)
BIGFOIL.COM POLAR EXPORT
NACA65-519
NACA65-519 |  |  |  | Cl Max: | 0.9997 | at alpha= | 13 | deg
XFOIL ncrit=9 |  |  |  | L/D Max: | 15.1312 | at alpha= | 11 | deg
Re: | 100000 |  |  | Cd Min: | 0.23538 | at alpha= | 18 | deg
Mach: | 0.5 |  |  | Cl=0 at alpha= | 3.781 | deg
|  |  |  | @ Cl=0.1, Cd= | 0.061796
|  |  |  | @ Cl=0.4, Cd= | 0.070064
|  |  |  | @ Cl=0.6, Cd= | 0.073622
alpha (deg) | Cl | Cd | Cm | Cl/Cd
-20 | -0.4483 | 0.2348 | -0.0378 | -1.9093
-19.5 | -0.4295 | 0.22678 | -0.0419 | -1.8939
-19 | -0.4036 | 0.21876 | -0.0445 | -1.8449
-18.5 | -0.4113 | 0.21924 | -0.0516 | -1.876
-18 | -0.3688 | 0.20512 | -0.0519 | -1.798
-17.5 | -0.3584 | 0.20031 | -0.0559 | -1.7892
-17 | -0.3406 | 0.19254 | -0.0584 | -1.769
-16.5 | -0.3209 | 0.18612 | -0.0598 | -1.7242
-15.5 | -0.3036 | 0.17555 | -0.0616 | -1.7294
-15 | -0.3415 | 0.17711 | -0.0594 | -1.9282
-14 | -0.3372 | 0.16872 | -0.0514 | -1.9986
-13.5 | -0.3113 | 0.15955 | -0.0627 | -1.9511
-13 | -0.3116 | 0.15385 | -0.0742 | -2.0253
-12.5 | -0.2291 | 0.14121 | -0.0807 | -1.6224
-12 | -0.2225 | 0.13331 | -0.0891 | -1.669
-11 | -0.2163 | 0.10207 | -0.1139 | -2.1191
-10.5 | -0.2173 | 0.09014 | -0.1225 | -2.4107
-10 | -0.3133 | 0.06961 | -0.14 | -4.5008
-9.5 | -0.3479 | 0.06222 | -0.1413 | -5.5914
-9 | -0.382 | 0.05687 | -0.1387 | -6.7171
-8.5 | -0.4232 | 0.05378 | -0.1311 | -7.8691
-8 | -0.4704 | 0.05212 | -0.1196 | -9.0253
-7.5 | -0.5185 | 0.05124 | -0.106 | -10.119
-7 | -0.512 | 0.04766 | -0.1005 | -10.7428
-6.5 | -0.5414 | 0.04695 | -0.0877 | -11.5314
-6 | -0.4816 | 0.04395 | -0.0871 | -10.9579
-5.5 | -0.4958 | 0.0438 | -0.0755 | -11.3196
-5 | -0.4304 | 0.04245 | -0.0736 | -10.139
-4.5 | -0.4386 | 0.04243 | -0.0628 | -10.337
-4 | -0.4408 | 0.04184 | -0.0537 | -10.5354
-3.5 | -0.436 | 0.03762 | -0.0499 | -11.5896
-3 | -0.4402 | 0.04078 | -0.0361 | -10.7945
-2.5 | -0.4155 | 0.04473 | -0.0246 | -9.2891
-2 | -0.3881 | 0.04983 | -0.0103 | -7.7885
-1.5 | -0.339 | 0.05467 | 0.0013 | -6.2008
-1 | -0.3328 | 0.05478 | 0.0078 | -6.0752
-0.5 | -0.3601 | 0.05527 | 0.0164 | -6.5153
0 | -0.2991 | 0.05493 | 0.0153 | -5.4451
0.5 | -0.3365 | 0.0556 | 0.023 | -6.0522
1.5 | -0.2391 | 0.05674 | 0.0205 | -4.214
2 | -0.1973 | 0.05746 | 0.0202 | -3.4337
2.5 | -0.1455 | 0.0588 | 0.0181 | -2.4745
3 | -0.0825 | 0.06081 | 0.0147 | -1.3567
3.5 | -0.0437 | 0.06151 | 0.0147 | -0.71045
4.5 | 0.1118 | 0.06182 | 0.0098 | 1.8085
5 | 0.1581 | 0.06306 | 0.0095 | 2.5071
5.5 | 0.209 | 0.06438 | 0.0086 | 3.2463
6 | 0.2631 | 0.06573 | 0.0076 | 4.0027
6.5 | 0.3197 | 0.06682 | 0.0072 | 4.7845
7 | 0.3562 | 0.06836 | 0.008 | 5.2106
7.5 | 0.4004 | 0.07008 | 0.0072 | 5.7135
8 | 0.4845 | 0.07124 | 0.0021 | 6.801
8.5 | 0.5272 | 0.07363 | -0.0008 | 7.1601
9 | 0.6168 | 0.07362 | -0.0047 | 8.3782
9.5 | 0.6694 | 0.07558 | -0.0072 | 8.8568
10.5 | 0.8424 | 0.06984 | -0.0072 | 12.0619
11 | 0.9516 | 0.06289 | -0.0032 | 15.1312
11.5 | 0.9469 | 0.06946 | -0.0023 | 13.6323
12 | 0.9561 | 0.07558 | -0.0017 | 12.6502
12.5 | 0.9838 | 0.08033 | -0.0007 | 12.247
13 | 0.9997 | 0.08727 | -0.0012 | 11.4553
13.5 | 0.9946 | 0.09684 | -0.0039 | 10.2705
14 | 0.9611 | 0.11079 | -0.0108 | 8.675
14.5 | 0.9152 | 0.12825 | -0.0217 | 7.1361
15 | 0.8682 | 0.14921 | -0.0358 | 5.8186
15.5 | 0.8507 | 0.16685 | -0.0472 | 5.0986
16 | 0.8505 | 0.18091 | -0.0561 | 4.7012
16.5 | 0.8616 | 0.19236 | -0.0632 | 4.4791
17 | 0.8651 | 0.20669 | -0.0726 | 4.1855
17.5 | 0.893 | 0.21658 | -0.0767 | 4.1232
18 | 0.883 | 0.23538 | -0.0913 | 3.7514

## 17. Re 250k Mach 0.00 (1)
BIGFOIL.COM POLAR EXPORT
NACA65-519
NACA65-519 |  |  |  | Cl Max: | 1.618 | at alpha= | 11 | deg
JavaFoil+Calcfoil stall+Eppler ext transition |  |  |  | L/D Max: | 83.923 | at alpha= | 6 | deg
Re: | 250000 |  |  | Cd Min: | 0.01063 | at alpha= | -1 | deg
Mach: | 0 |  |  | Cl=0 at alpha= | -4.4333 | deg
|  |  |  | @ Cl=0.1, Cd= | 0.011724
|  |  |  | @ Cl=0.4, Cd= | 0.010875
|  |  |  | @ Cl=0.6, Cd= | 0.011193
alpha (deg) | Cl | Cd | Cm | Cl/Cd
-20 | -0.869 | 0.19673 | -0.031 | -4.416
-19.5 | -0.878 | 0.18483 | -0.032 | -4.751
-19 | -0.886 | 0.17496 | -0.033 | -5.061
-18.5 | -0.888 | 0.16961 | -0.03 | -5.237
-18 | -0.891 | 0.1597 | -0.03 | -5.576
-17.5 | -0.891 | 0.14855 | -0.031 | -5.996
-17 | -0.888 | 0.14312 | -0.032 | -6.207
-16.5 | -0.882 | 0.13419 | -0.032 | -6.576
-16 | -0.874 | 0.12753 | -0.033 | -6.852
-15.5 | -0.862 | 0.12067 | -0.034 | -7.144
-15 | -0.847 | 0.11505 | -0.035 | -7.363
-14.5 | -0.829 | 0.1083 | -0.035 | -7.651
-14 | -0.806 | 0.1033 | -0.036 | -7.798
-13.5 | -0.778 | 0.09688 | -0.037 | -8.027
-13 | -0.748 | 0.09169 | -0.037 | -8.153
-12.5 | -0.715 | 0.08672 | -0.038 | -8.25
-12 | -0.681 | 0.08174 | -0.039 | -8.335
-11.5 | -0.645 | 0.07676 | -0.04 | -8.406
-11 | -0.607 | 0.07211 | -0.04 | -8.42
-10.5 | -0.567 | 0.06814 | -0.041 | -8.328
-10 | -0.526 | 0.06433 | -0.041 | -8.178
-9.5 | -0.483 | 0.06062 | -0.042 | -7.976
-9 | -0.439 | 0.0575 | -0.043 | -7.642
-8.5 | -0.395 | 0.05408 | -0.045 | -7.301
-8 | -0.349 | 0.05087 | -0.047 | -6.861
-7.5 | -0.358 | 0.01763 | -0.09 | -20.275
-7 | -0.301 | 0.01706 | -0.092 | -17.658
-6.5 | -0.244 | 0.01647 | -0.093 | -14.823
-6 | -0.186 | 0.01588 | -0.094 | -11.721
-5.5 | -0.127 | 0.01539 | -0.096 | -8.272
-5 | -0.068 | 0.01495 | -0.097 | -4.545
-4.5 | -0.008 | 0.01455 | -0.098 | -0.557
-4 | 0.052 | 0.0119 | -0.098 | 4.339
-3.5 | 0.112 | 0.01168 | -0.1 | 9.571
-3 | 0.173 | 0.01154 | -0.101 | 14.978
-2.5 | 0.234 | 0.01146 | -0.103 | 20.391
-2 | 0.295 | 0.01139 | -0.104 | 25.895
-1.5 | 0.357 | 0.01146 | -0.105 | 31.098
-1 | 0.418 | 0.01063 | -0.106 | 39.365
-0.5 | 0.48 | 0.01128 | -0.107 | 42.548
0 | 0.55 | 0.01106 | -0.108 | 49.694
0.5 | 0.61 | 0.01122 | -0.109 | 54.416
1 | 0.671 | 0.01138 | -0.111 | 58.936
1.5 | 0.731 | 0.01157 | -0.112 | 63.148
2 | 0.79 | 0.01179 | -0.113 | 67.05
2.5 | 0.85 | 0.01203 | -0.114 | 70.616
3 | 0.909 | 0.01232 | -0.115 | 73.763
3.5 | 0.967 | 0.01263 | -0.116 | 76.605
4 | 1.018 | 0.01296 | -0.117 | 78.519
4.5 | 1.072 | 0.01328 | -0.117 | 80.746
5 | 1.126 | 0.01371 | -0.118 | 82.127
5.5 | 1.178 | 0.01417 | -0.119 | 83.146
6 | 1.23 | 0.01466 | -0.119 | 83.923
6.5 | 1.284 | 0.02337 | -0.12 | 54.933
7 | 1.332 | 0.02455 | -0.121 | 54.262
7.5 | 1.378 | 0.02568 | -0.122 | 53.66
8 | 1.421 | 0.0269 | -0.122 | 52.822
8.5 | 1.461 | 0.02815 | -0.123 | 51.912
9 | 1.499 | 0.0295 | -0.123 | 50.834
9.5 | 1.534 | 0.03083 | -0.124 | 49.769
10 | 1.566 | 0.03232 | -0.124 | 48.44
10.5 | 1.594 | 0.03394 | -0.125 | 46.959
11 | 1.618 | 0.03546 | -0.125 | 45.638
11.5 | 1.387 | 0.07855 | -0.061 | 17.663
12 | 1.405 | 0.08358 | -0.061 | 16.805
12.5 | 1.416 | 0.08918 | -0.061 | 15.877
13 | 1.423 | 0.09433 | -0.061 | 15.087
13.5 | 1.426 | 0.10027 | -0.061 | 14.224
14 | 1.425 | 0.1073 | -0.059 | 13.276
14.5 | 1.421 | 0.11401 | -0.06 | 12.463
15 | 1.413 | 0.12012 | -0.06 | 11.766
15.5 | 1.402 | 0.12751 | -0.058 | 10.995
16 | 1.387 | 0.13577 | -0.057 | 10.213

## 18. Re 250k Mach 0.00 (2)
BIGFOIL.COM POLAR EXPORT
NACA65-519
NACA65-519 |  |  |  | Cl Max: | 1.3071 | at alpha= | 18 | deg
XFOIL ncrit=9 |  |  |  | L/D Max: | 74.4292 | at alpha= | 8 | deg
Re: | 250000 |  |  | Cd Min: | 0.18007 | at alpha= | -18 | deg
Mach: | 0 |  |  | Cl=0 at alpha= | -3.4665 | deg
|  |  |  | @ Cl=0.1, Cd= | 0.016501
|  |  |  | @ Cl=0.4, Cd= | 0.016411
|  |  |  | @ Cl=0.6, Cd= | 0.017172
alpha (deg) | Cl | Cd | Cm | Cl/Cd
-18 | -0.3874 | 0.18007 | -0.0457 | -2.1514
-17.5 | -0.4084 | 0.16969 | -0.0545 | -2.4067
-17 | -0.3754 | 0.16555 | -0.0528 | -2.2676
-16.5 | -0.3597 | 0.16035 | -0.0543 | -2.2432
-16 | -0.3862 | 0.14812 | -0.0626 | -2.6073
-15.5 | -0.3586 | 0.14484 | -0.0609 | -2.4758
-15 | -0.3469 | 0.13963 | -0.0618 | -2.4844
-14.5 | -0.395 | 0.12409 | -0.0712 | -3.1832
-14 | -0.3872 | 0.12246 | -0.0663 | -3.1618
-13.5 | -0.3489 | 0.11592 | -0.0723 | -3.0098
-13 | -0.6502 | 0.05517 | -0.1128 | -11.7854
-12.5 | -0.6317 | 0.04686 | -0.1183 | -13.4806
-12 | -0.6184 | 0.03957 | -0.121 | -15.628
-11.5 | -0.6051 | 0.03476 | -0.1187 | -17.4079
-11 | -0.5775 | 0.03142 | -0.1164 | -18.38
-10.5 | -0.539 | 0.02888 | -0.115 | -18.6634
-10 | -0.4904 | 0.02671 | -0.1147 | -18.3602
-9.5 | -0.4396 | 0.02501 | -0.1144 | -17.577
-9 | -0.3744 | 0.02315 | -0.1155 | -16.1728
-8.5 | -0.3331 | 0.02201 | -0.1139 | -15.134
-8 | -0.2973 | 0.02098 | -0.1117 | -14.1706
-7.5 | -0.2741 | 0.01954 | -0.1079 | -14.0276
-7 | -0.2512 | 0.01851 | -0.1039 | -13.571
-6.5 | -0.2373 | 0.01746 | -0.0984 | -13.5911
-6 | -0.2205 | 0.01601 | -0.0937 | -13.7726
-5.5 | -0.2171 | 0.01298 | -0.0881 | -16.7257
-5 | -0.1665 | 0.01328 | -0.0873 | -12.5377
-4.5 | -0.1111 | 0.01368 | -0.0871 | -8.1213
-4 | -0.0551 | 0.01427 | -0.0868 | -3.8612
-3.5 | -0.0038 | 0.01554 | -0.0847 | -0.24453
-3 | 0.053 | 0.0162 | -0.0841 | 3.2716
-2.5 | 0.1046 | 0.01653 | -0.0833 | 6.3279
-2 | 0.1595 | 0.01635 | -0.0843 | 9.7554
-1.5 | 0.2181 | 0.01635 | -0.085 | 13.3394
-1 | 0.2684 | 0.01643 | -0.085 | 16.336
-0.5 | 0.3251 | 0.01632 | -0.0863 | 19.9203
0 | 0.3842 | 0.01632 | -0.0873 | 23.5417
0.5 | 0.4331 | 0.0166 | -0.087 | 26.0904
1 | 0.4898 | 0.01664 | -0.0883 | 29.4351
1.5 | 0.548 | 0.01672 | -0.0891 | 32.7751
2 | 0.5967 | 0.01716 | -0.0889 | 34.7727
2.5 | 0.6507 | 0.01736 | -0.0896 | 37.4827
3 | 0.7084 | 0.01751 | -0.0903 | 40.4569
3.5 | 0.7564 | 0.01805 | -0.09 | 41.9058
4 | 0.8085 | 0.01826 | -0.09 | 44.2771
4.5 | 0.8743 | 0.01814 | -0.092 | 48.1974
5 | 0.9142 | 0.01864 | -0.0902 | 49.0451
5.5 | 0.9837 | 0.01814 | -0.0924 | 54.2282
6 | 1.0297 | 0.01808 | -0.0911 | 56.9524
6.5 | 1.0821 | 0.01739 | -0.09 | 62.2254
7 | 1.1358 | 0.01626 | -0.0889 | 69.8524
7.5 | 1.168 | 0.0161 | -0.0847 | 72.5466
8 | 1.1931 | 0.01603 | -0.0791 | 74.4292
8.5 | 1.2035 | 0.01634 | -0.0713 | 73.6536
9 | 1.206 | 0.01724 | -0.063 | 69.9536
9.5 | 1.187 | 0.01952 | -0.0528 | 60.8094
10.5 | 1.1182 | 0.02732 | -0.0333 | 40.9297
11 | 1.1013 | 0.03346 | -0.0307 | 32.9139
11.5 | 1.0848 | 0.0398 | -0.0282 | 27.2563
12 | 1.0849 | 0.04505 | -0.0266 | 24.0821
12.5 | 1.0946 | 0.04958 | -0.0258 | 22.0775
13 | 1.1047 | 0.05418 | -0.025 | 20.3894
13.5 | 1.1207 | 0.05828 | -0.0246 | 19.2296
14 | 1.137 | 0.0623 | -0.024 | 18.2504
14.5 | 1.1591 | 0.06584 | -0.0237 | 17.6048
15 | 1.1856 | 0.06871 | -0.0231 | 17.2551
15.5 | 1.2144 | 0.07163 | -0.0226 | 16.9538
16 | 1.2388 | 0.07513 | -0.0226 | 16.4888
16.5 | 1.267 | 0.07825 | -0.0225 | 16.1917
17 | 1.3021 | 0.0811 | -0.022 | 16.0555
17.5 | 1.3057 | 0.08731 | -0.0228 | 14.9548
18 | 1.3071 | 0.09403 | -0.024 | 13.9009
18.5 | 1.305 | 0.10137 | -0.0259 | 12.8736
19 | 1.2992 | 0.10935 | -0.0284 | 11.8811
19.5 | 1.291 | 0.11785 | -0.0318 | 10.9546
20 | 1.2757 | 0.12766 | -0.0364 | 9.993

## 19. Re 250k Mach 0.10 (1)
BIGFOIL.COM POLAR EXPORT
NACA65-519
NACA65-519 |  |  |  | Cl Max: | 1.649 | at alpha= | 12 | deg
JavaFoil+Calcfoil stall+Eppler ext transition |  |  |  | L/D Max: | 83.267 | at alpha= | 6 | deg
Re: | 250000 |  |  | Cd Min: | 0.01111 | at alpha= | 0 | deg
Mach: | 0.1 |  |  | Cl=0 at alpha= | -4.4333 | deg
|  |  |  | @ Cl=0.1, Cd= | 0.011792
|  |  |  | @ Cl=0.4, Cd= | 0.011395
|  |  |  | @ Cl=0.6, Cd= | 0.011228
alpha (deg) | Cl | Cd | Cm | Cl/Cd
-20 | -0.834 | 0.20093 | -0.031 | -4.152
-19.5 | -0.847 | 0.19062 | -0.032 | -4.444
-19 | -0.858 | 0.17816 | -0.033 | -4.815
-18.5 | -0.866 | 0.17106 | -0.033 | -5.064
-18 | -0.872 | 0.16165 | -0.034 | -5.395
-17.5 | -0.873 | 0.15082 | -0.031 | -5.787
-17 | -0.873 | 0.14534 | -0.032 | -6.008
-16.5 | -0.87 | 0.13641 | -0.033 | -6.38
-16 | -0.864 | 0.12874 | -0.033 | -6.709
-15.5 | -0.854 | 0.12326 | -0.034 | -6.93
-15 | -0.841 | 0.11612 | -0.035 | -7.244
-14.5 | -0.825 | 0.10969 | -0.035 | -7.519
-14 | -0.803 | 0.10374 | -0.036 | -7.737
-13.5 | -0.776 | 0.09726 | -0.037 | -7.976
-13 | -0.747 | 0.09135 | -0.038 | -8.174
-12.5 | -0.715 | 0.08649 | -0.038 | -8.271
-12 | -0.682 | 0.08189 | -0.039 | -8.324
-11.5 | -0.646 | 0.07688 | -0.04 | -8.403
-11 | -0.608 | 0.07284 | -0.041 | -8.353
-10.5 | -0.569 | 0.06862 | -0.041 | -8.292
-10 | -0.528 | 0.06478 | -0.042 | -8.147
-9.5 | -0.485 | 0.06098 | -0.042 | -7.956
-9 | -0.441 | 0.05754 | -0.042 | -7.664
-8.5 | -0.396 | 0.05433 | -0.044 | -7.291
-8 | -0.35 | 0.05114 | -0.047 | -6.848
-7.5 | -0.359 | 0.01777 | -0.091 | -20.197
-7 | -0.303 | 0.01714 | -0.092 | -17.648
-6.5 | -0.245 | 0.01655 | -0.093 | -14.816
-6 | -0.187 | 0.01595 | -0.095 | -11.715
-5.5 | -0.128 | 0.01547 | -0.096 | -8.267
-5 | -0.068 | 0.01503 | -0.097 | -4.541
-4.5 | -0.008 | 0.0146 | -0.099 | -0.557
-4 | 0.052 | 0.01196 | -0.099 | 4.337
-3.5 | 0.112 | 0.01175 | -0.1 | 9.555
-3 | 0.174 | 0.01159 | -0.102 | 14.973
-2.5 | 0.235 | 0.01151 | -0.103 | 20.406
-2 | 0.296 | 0.01149 | -0.104 | 25.792
-1.5 | 0.358 | 0.01153 | -0.106 | 31.051
-1 | 0.42 | 0.01133 | -0.107 | 37.062
-0.5 | 0.482 | 0.01134 | -0.108 | 42.556
0 | 0.552 | 0.01111 | -0.109 | 49.736
0.5 | 0.613 | 0.01126 | -0.11 | 54.453
1 | 0.674 | 0.01143 | -0.111 | 58.949
1.5 | 0.734 | 0.01163 | -0.112 | 63.141
2 | 0.794 | 0.01185 | -0.113 | 67.023
2.5 | 0.853 | 0.0121 | -0.114 | 70.561
3 | 0.913 | 0.01239 | -0.115 | 73.702
3.5 | 0.972 | 0.0127 | -0.116 | 76.533
4 | 1.022 | 0.01294 | -0.117 | 79.007
4.5 | 1.077 | 0.01342 | -0.118 | 80.25
5 | 1.131 | 0.01385 | -0.118 | 81.637
5.5 | 1.183 | 0.01434 | -0.119 | 82.506
6 | 1.235 | 0.01483 | -0.12 | 83.267
6.5 | 1.289 | 0.02357 | -0.121 | 54.672
7 | 1.337 | 0.0248 | -0.121 | 53.905
7.5 | 1.383 | 0.02592 | -0.122 | 53.349
8 | 1.426 | 0.02718 | -0.123 | 52.455
8.5 | 1.466 | 0.02846 | -0.123 | 51.508
9 | 1.503 | 0.02986 | -0.124 | 50.349
9.5 | 1.537 | 0.03128 | -0.124 | 49.152
10 | 1.568 | 0.03284 | -0.125 | 47.744
10.5 | 1.595 | 0.03431 | -0.125 | 46.484
11 | 1.618 | 0.03592 | -0.126 | 45.049
11.5 | 1.386 | 0.07917 | -0.06 | 17.504
12 | 1.649 | 0.0398 | -0.126 | 41.435
12.5 | 1.411 | 0.0902 | -0.059 | 15.641
13 | 1.415 | 0.09628 | -0.059 | 14.7
13.5 | 1.416 | 0.10119 | -0.06 | 13.995
14 | 1.414 | 0.10887 | -0.061 | 12.985
14.5 | 1.405 | 0.11504 | -0.058 | 12.214
15 | 1.394 | 0.12276 | -0.058 | 11.358
15.5 | 1.38 | 0.12879 | -0.057 | 10.712
16 | 1.361 | 0.13615 | -0.058 | 9.995
16.5 | 1.335 | 0.14754 | -0.057 | 9.05
17 | 1.308 | 0.15469 | -0.058 | 8.455

## 20. Re 250k Mach 0.10 (2)
BIGFOIL.COM POLAR EXPORT
NACA65-519
NACA65-519 |  |  |  | Cl Max: | 1.295 | at alpha= | 17.5 | deg
XFOIL ncrit=9 |  |  |  | L/D Max: | 74.1377 | at alpha= | 8 | deg
Re: | 250000 |  |  | Cd Min: | 0.18073 | at alpha= | -18 | deg
Mach: | 0.1 |  |  | Cl=0 at alpha= | -3.4611 | deg
|  |  |  | @ Cl=0.1, Cd= | 0.016614
|  |  |  | @ Cl=0.4, Cd= | 0.016532
|  |  |  | @ Cl=0.6, Cd= | 0.017351
alpha (deg) | Cl | Cd | Cm | Cl/Cd
-18 | -0.3862 | 0.18073 | -0.0458 | -2.1369
-17.5 | -0.4075 | 0.17065 | -0.0549 | -2.3879
-17 | -0.3733 | 0.16627 | -0.0529 | -2.2451
-16.5 | -0.3575 | 0.16104 | -0.0545 | -2.2199
-16 | -0.3835 | 0.1491 | -0.0628 | -2.5721
-15.5 | -0.3554 | 0.14574 | -0.061 | -2.4386
-15 | -0.3438 | 0.14051 | -0.0619 | -2.4468
-14.5 | -0.3911 | 0.12555 | -0.0711 | -3.1151
-14 | -0.3782 | 0.12352 | -0.067 | -3.0619
-13.5 | -0.3407 | 0.11685 | -0.073 | -2.9157
-13 | -0.6444 | 0.05705 | -0.1142 | -11.2954
-12.5 | -0.616 | 0.04826 | -0.1196 | -12.7642
-12 | -0.6041 | 0.04053 | -0.1235 | -14.905
-11.5 | -0.5956 | 0.03555 | -0.121 | -16.7539
-11 | -0.5725 | 0.03204 | -0.1184 | -17.8683
-10.5 | -0.5375 | 0.02937 | -0.1165 | -18.301
-10 | -0.4919 | 0.02713 | -0.1157 | -18.1312
-9.5 | -0.4399 | 0.0253 | -0.1155 | -17.3874
-9 | -0.3744 | 0.02341 | -0.1165 | -15.9932
-8.5 | -0.3322 | 0.02224 | -0.115 | -14.9371
-8 | -0.295 | 0.02119 | -0.1129 | -13.9217
-7.5 | -0.2707 | 0.01976 | -0.1092 | -13.6994
-7 | -0.2476 | 0.01867 | -0.1053 | -13.2619
-6.5 | -0.2348 | 0.01759 | -0.0996 | -13.3485
-6 | -0.2172 | 0.01629 | -0.0948 | -13.3333
-5.5 | -0.2169 | 0.0131 | -0.0889 | -16.5573
-5 | -0.1686 | 0.01332 | -0.0876 | -12.6577
-4.5 | -0.1122 | 0.01372 | -0.0876 | -8.1778
-4 | -0.057 | 0.01431 | -0.0871 | -3.9832
-3.5 | -0.0045 | 0.01556 | -0.0851 | -0.2892
-3 | 0.0533 | 0.01629 | -0.0845 | 3.2719
-2.5 | 0.1037 | 0.01664 | -0.0835 | 6.232
-2 | 0.1598 | 0.01645 | -0.0846 | 9.7143
-1.5 | 0.2189 | 0.01646 | -0.0854 | 13.2989
-1 | 0.268 | 0.01655 | -0.085 | 16.1934
-0.5 | 0.3262 | 0.01642 | -0.0866 | 19.866
0 | 0.3861 | 0.01644 | -0.0877 | 23.4854
0.5 | 0.4329 | 0.01675 | -0.087 | 25.8448
1 | 0.4915 | 0.01675 | -0.0886 | 29.3433
1.5 | 0.5507 | 0.01684 | -0.0895 | 32.7019
2 | 0.596 | 0.01734 | -0.0886 | 34.3714
2.5 | 0.6529 | 0.01749 | -0.0897 | 37.3299
3 | 0.7117 | 0.01764 | -0.0906 | 40.3458
3.5 | 0.7553 | 0.01829 | -0.0895 | 41.2958
4 | 0.8115 | 0.01839 | -0.0902 | 44.1272
4.5 | 0.8714 | 0.01845 | -0.0911 | 47.2304
5 | 0.9169 | 0.01881 | -0.0901 | 48.7453
5.5 | 0.9825 | 0.01845 | -0.0917 | 53.252
6 | 1.0348 | 0.01821 | -0.0913 | 56.8259
6.5 | 1.0871 | 0.01748 | -0.09 | 62.1911
7 | 1.136 | 0.01646 | -0.088 | 69.0158
7.5 | 1.169 | 0.01625 | -0.0837 | 71.9385
8 | 1.1951 | 0.01612 | -0.0781 | 74.1377
8.5 | 1.2026 | 0.01656 | -0.0699 | 72.6208
9 | 1.2031 | 0.0176 | -0.0614 | 68.358
9.5 | 1.181 | 0.02014 | -0.051 | 58.6395
10 | 1.1434 | 0.02394 | -0.04 | 47.7611
10.5 | 1.1118 | 0.02825 | -0.032 | 39.3558
11 | 1.0945 | 0.03455 | -0.0296 | 31.6787
11.5 | 1.0796 | 0.04089 | -0.0273 | 26.4025
12 | 1.0807 | 0.04616 | -0.0259 | 23.412
12.5 | 1.0908 | 0.05074 | -0.0251 | 21.4978
13 | 1.1017 | 0.05535 | -0.0244 | 19.9042
13.5 | 1.1176 | 0.0595 | -0.024 | 18.7832
14 | 1.1353 | 0.06347 | -0.0234 | 17.8872
14.5 | 1.158 | 0.06698 | -0.0231 | 17.2887
15 | 1.1889 | 0.06938 | -0.0221 | 17.1361
15.5 | 1.2141 | 0.07288 | -0.022 | 16.6589
16 | 1.2383 | 0.07651 | -0.022 | 16.1848
16.5 | 1.2674 | 0.07965 | -0.0218 | 15.9121
17 | 1.2949 | 0.0835 | -0.0215 | 15.5078
17.5 | 1.295 | 0.0903 | -0.0225 | 14.3411
18 | 1.2917 | 0.09781 | -0.0242 | 13.2062
18.5 | 1.2829 | 0.10627 | -0.0267 | 12.0721
19 | 1.2668 | 0.11607 | -0.0304 | 10.9141
19.5 | 1.2397 | 0.12815 | -0.0362 | 9.6738
20 | 1.1855 | 0.14621 | -0.0467 | 8.1082

## 21. Re 250k Mach 0.25 (1)
BIGFOIL.COM POLAR EXPORT
NACA65-519
NACA65-519 |  |  |  | Cl Max: | 1.592 | at alpha= | 10.5 | deg
JavaFoil+Calcfoil stall+Eppler ext transition |  |  |  | L/D Max: | 81.353 | at alpha= | 6 | deg
Re: | 250000 |  |  | Cd Min: | 0.01135 | at alpha= | 0 | deg
Mach: | 0.25 |  |  | Cl=0 at alpha= | -4.4344 | deg
|  |  |  | @ Cl=0.1, Cd= | 0.012171
|  |  |  | @ Cl=0.4, Cd= | 0.01164
|  |  |  | @ Cl=0.6, Cd= | 0.011442
alpha (deg) | Cl | Cd | Cm | Cl/Cd
-20 | -0.52 | 0.26675 | -0.03 | -1.951
-19.5 | -0.568 | 0.23302 | -0.031 | -2.437
-19 | -0.612 | 0.21938 | -0.032 | -2.788
-18.5 | -0.651 | 0.2072 | -0.032 | -3.142
-18 | -0.687 | 0.19182 | -0.034 | -3.579
-17.5 | -0.717 | 0.17775 | -0.034 | -4.034
-17 | -0.743 | 0.16066 | -0.035 | -4.623
-16.5 | -0.763 | 0.15081 | -0.036 | -5.06
-16 | -0.776 | 0.14168 | -0.032 | -5.476
-15.5 | -0.785 | 0.13426 | -0.034 | -5.847
-15 | -0.788 | 0.12513 | -0.034 | -6.299
-14.5 | -0.786 | 0.11737 | -0.035 | -6.695
-14 | -0.775 | 0.10899 | -0.036 | -7.107
-13.5 | -0.756 | 0.10418 | -0.037 | -7.26
-13 | -0.734 | 0.09623 | -0.038 | -7.63
-12.5 | -0.709 | 0.09037 | -0.039 | -7.841
-12 | -0.68 | 0.0843 | -0.039 | -8.061
-11.5 | -0.648 | 0.0797 | -0.041 | -8.125
-11 | -0.613 | 0.07422 | -0.041 | -8.254
-10.5 | -0.575 | 0.07023 | -0.042 | -8.189
-10 | -0.535 | 0.066 | -0.043 | -8.111
-9.5 | -0.493 | 0.062 | -0.043 | -7.956
-9 | -0.45 | 0.0582 | -0.044 | -7.725
-8.5 | -0.404 | 0.05495 | -0.044 | -7.356
-8 | -0.358 | 0.052 | -0.046 | -6.878
-7.5 | -0.367 | 0.01843 | -0.093 | -19.89
-7 | -0.309 | 0.01774 | -0.094 | -17.437
-6.5 | -0.251 | 0.01711 | -0.096 | -14.66
-6 | -0.191 | 0.01645 | -0.097 | -11.631
-5.5 | -0.131 | 0.01593 | -0.098 | -8.223
-5 | -0.07 | 0.01544 | -0.1 | -4.528
-4.5 | -0.008 | 0.01502 | -0.101 | -0.555
-4 | 0.053 | 0.01233 | -0.101 | 4.308
-3.5 | 0.115 | 0.01212 | -0.103 | 9.487
-3 | 0.178 | 0.01197 | -0.104 | 14.85
-2.5 | 0.241 | 0.01188 | -0.105 | 20.255
-2 | 0.304 | 0.01185 | -0.107 | 25.63
-1.5 | 0.367 | 0.01165 | -0.108 | 31.496
-1 | 0.43 | 0.01163 | -0.109 | 37.017
-0.5 | 0.494 | 0.01163 | -0.11 | 42.517
0 | 0.566 | 0.01135 | -0.111 | 49.885
0.5 | 0.629 | 0.01152 | -0.112 | 54.569
1 | 0.691 | 0.01171 | -0.113 | 58.97
1.5 | 0.752 | 0.01193 | -0.114 | 63.046
2 | 0.814 | 0.01218 | -0.115 | 66.789
2.5 | 0.875 | 0.01247 | -0.116 | 70.129
3 | 0.935 | 0.01278 | -0.117 | 73.18
3.5 | 0.996 | 0.01314 | -0.118 | 75.757
4 | 1.046 | 0.01352 | -0.119 | 77.392
4.5 | 1.102 | 0.01375 | -0.12 | 80.155
5 | 1.157 | 0.01446 | -0.121 | 79.969
5.5 | 1.21 | 0.01493 | -0.122 | 81.012
6 | 1.262 | 0.01552 | -0.123 | 81.353
6.5 | 1.317 | 0.02505 | -0.124 | 52.557
7 | 1.364 | 0.02618 | -0.124 | 52.128
7.5 | 1.409 | 0.0274 | -0.125 | 51.416
8 | 1.45 | 0.02887 | -0.126 | 50.222
8.5 | 1.487 | 0.0303 | -0.126 | 49.088
9 | 1.521 | 0.03189 | -0.127 | 47.689
9.5 | 1.549 | 0.03347 | -0.127 | 46.286
10 | 1.574 | 0.03519 | -0.128 | 44.715
10.5 | 1.592 | 0.03682 | -0.128 | 43.23
11 | 1.359 | 0.07676 | -0.058 | 17.71
11.5 | 1.369 | 0.08238 | -0.06 | 16.616
12 | 1.372 | 0.08838 | -0.058 | 15.52
12.5 | 1.366 | 0.09527 | -0.058 | 14.341
13 | 1.353 | 0.10193 | -0.058 | 13.271
13.5 | 1.333 | 0.11076 | -0.058 | 12.032
14 | 1.305 | 0.11639 | -0.056 | 11.213
14.5 | 1.272 | 0.12891 | -0.057 | 9.868
15 | 1.232 | 0.13684 | -0.056 | 9.003
15.5 | 1.186 | 0.14769 | -0.056 | 8.029

## 22. Re 250k Mach 0.25 (2)
BIGFOIL.COM POLAR EXPORT
NACA65-519
NACA65-519 |  |  |  | Cl Max: | 1.2391 | at alpha= | 16.5 | deg
XFOIL ncrit=9 |  |  |  | L/D Max: | 69.1471 | at alpha= | 7.5 | deg
Re: | 250000 |  |  | Cd Min: | 0.23258 | at alpha= | 20 | deg
Mach: | 0.25 |  |  | Cl=0 at alpha= | -3.4374 | deg
|  |  |  | @ Cl=0.1, Cd= | 0.017148
|  |  |  | @ Cl=0.4, Cd= | 0.017308
|  |  |  | @ Cl=0.6, Cd= | 0.018151
alpha (deg) | Cl | Cd | Cm | Cl/Cd
-16 | -0.3697 | 0.1541 | -0.0636 | -2.3991
-15.5 | -0.3398 | 0.15028 | -0.0617 | -2.2611
-15 | -0.3293 | 0.14495 | -0.0626 | -2.2718
-14.5 | -0.388 | 0.13454 | -0.0692 | -2.8839
-14 | -0.3349 | 0.12813 | -0.071 | -2.6138
-13.5 | -0.3019 | 0.12046 | -0.0783 | -2.5062
-13 | -0.3113 | 0.10503 | -0.0917 | -2.9639
-12.5 | -0.5206 | 0.05611 | -0.1246 | -9.2782
-12 | -0.5263 | 0.0466 | -0.132 | -11.294
-11.5 | -0.5302 | 0.04006 | -0.133 | -13.2351
-11 | -0.5303 | 0.03572 | -0.1295 | -14.846
-10.5 | -0.5154 | 0.03231 | -0.1259 | -15.9517
-10 | -0.4878 | 0.02957 | -0.1229 | -16.4964
-9.5 | -0.443 | 0.02715 | -0.1216 | -16.3168
-9 | -0.3778 | 0.02491 | -0.1221 | -15.1666
-8.5 | -0.3274 | 0.0235 | -0.1209 | -13.9319
-8 | -0.2858 | 0.02237 | -0.1189 | -12.776
-7.5 | -0.2529 | 0.02099 | -0.1159 | -12.0486
-7 | -0.2292 | 0.01972 | -0.112 | -11.6227
-6.5 | -0.2127 | 0.01838 | -0.107 | -11.5724
-6 | -0.2022 | 0.01735 | -0.1008 | -11.6542
-5.5 | -0.2007 | 0.01508 | -0.0942 | -13.309
-5 | -0.1782 | 0.01351 | -0.0899 | -13.1902
-4.5 | -0.1201 | 0.014 | -0.0896 | -8.5786
-4 | -0.0658 | 0.01461 | -0.0887 | -4.5038
-3.5 | -0.0066 | 0.01588 | -0.0872 | -0.41562
-3 | 0.0461 | 0.01706 | -0.0849 | 2.7022
-2.5 | 0.1012 | 0.01715 | -0.0847 | 5.9009
-2 | 0.162 | 0.01718 | -0.0856 | 9.4296
-1.5 | 0.2122 | 0.01711 | -0.0855 | 12.4021
-1 | 0.2686 | 0.01716 | -0.0857 | 15.6527
-0.5 | 0.3317 | 0.01708 | -0.0876 | 19.4204
0 | 0.3797 | 0.01725 | -0.087 | 22.0116
0.5 | 0.4354 | 0.01741 | -0.0872 | 25.0086
1 | 0.4998 | 0.01741 | -0.0892 | 28.7076
1.5 | 0.5444 | 0.01789 | -0.0881 | 30.4304
2 | 0.5989 | 0.01815 | -0.0881 | 32.9972
2.5 | 0.6648 | 0.01822 | -0.0904 | 36.4874
3 | 0.7024 | 0.01902 | -0.0879 | 36.9295
3.5 | 0.7585 | 0.01928 | -0.0882 | 39.3413
4 | 0.8299 | 0.01925 | -0.0911 | 43.1117
4.5 | 0.8607 | 0.01999 | -0.0871 | 43.0565
5 | 0.9374 | 0.01963 | -0.0904 | 47.7534
5.5 | 0.9725 | 0.02007 | -0.0868 | 48.4554
6 | 1.0369 | 0.01962 | -0.0877 | 52.8491
6.5 | 1.0998 | 0.01855 | -0.0874 | 59.2884
7 | 1.1487 | 0.01729 | -0.0847 | 66.4372
7.5 | 1.1755 | 0.017 | -0.0785 | 69.1471
8 | 1.1835 | 0.01739 | -0.0699 | 68.0564
8.5 | 1.192 | 0.01819 | -0.0622 | 65.5305
9 | 1.1844 | 0.02003 | -0.0533 | 59.1313
9.5 | 1.1528 | 0.02377 | -0.0431 | 48.4981
10 | 1.1146 | 0.02848 | -0.0336 | 39.1362
10.5 | 1.08 | 0.03324 | -0.0257 | 32.491
11 | 1.0621 | 0.04027 | -0.0243 | 26.3745
11.5 | 1.0553 | 0.04656 | -0.0231 | 22.6654
12 | 1.0596 | 0.05206 | -0.0224 | 20.3534
12.5 | 1.0714 | 0.05693 | -0.022 | 18.8196
13 | 1.0875 | 0.06142 | -0.0215 | 17.706
13.5 | 1.1041 | 0.06579 | -0.021 | 16.7822
14 | 1.1283 | 0.0695 | -0.0205 | 16.2345
14.5 | 1.1544 | 0.07302 | -0.02 | 15.8094
15 | 1.1867 | 0.07588 | -0.019 | 15.6392
15.5 | 1.2066 | 0.08058 | -0.019 | 14.9739
16 | 1.2236 | 0.08572 | -0.0193 | 14.2744
16.5 | 1.2391 | 0.09115 | -0.0197 | 13.5941
17 | 1.2391 | 0.09888 | -0.0212 | 12.5314
17.5 | 1.2166 | 0.10968 | -0.0251 | 11.0923
18 | 1.1881 | 0.12211 | -0.0308 | 9.7298
18.5 | 1.1531 | 0.13663 | -0.039 | 8.4396
19 | 1.1094 | 0.15416 | -0.0503 | 7.1964
19.5 | 1.0546 | 0.17661 | -0.0659 | 5.9713
20 | 0.9442 | 0.23258 | -0.0958 | 4.0597

## 23. Re 250k Mach 0.50 (1)
BIGFOIL.COM POLAR EXPORT
NACA65-519
NACA65-519 |  |  |  | Cl Max: | 1.48 | at alpha= | 7.5 | deg
JavaFoil+Calcfoil stall+Eppler ext transition |  |  |  | L/D Max: | 72.617 | at alpha= | 5 | deg
Re: | 250000 |  |  | Cd Min: | 0.01262 | at alpha= | 0 | deg
Mach: | 0.5 |  |  | Cl=0 at alpha= | -4.4338 | deg
|  |  |  | @ Cl=0.1, Cd= | 0.013625
|  |  |  | @ Cl=0.4, Cd= | 0.013096
|  |  |  | @ Cl=0.6, Cd= | 0.012766
alpha (deg) | Cl | Cd | Cm | Cl/Cd
-20 | -0.883 | 0.26962 | -0.042 | -3.277
-19.5 | -0.856 | 0.26827 | -0.043 | -3.19
-19 | -0.828 | 0.26553 | -0.043 | -3.119
-18.5 | -0.798 | 0.24718 | -0.042 | -3.229
-18 | -0.77 | 0.23346 | -0.042 | -3.299
-17.5 | -0.742 | 0.22819 | -0.043 | -3.253
-17 | -0.714 | 0.2305 | -0.044 | -3.099
-16.5 | -0.686 | 0.22011 | -0.044 | -3.118
-16 | -0.657 | 0.20464 | -0.042 | -3.209
-15.5 | -0.629 | 0.19465 | -0.042 | -3.23
-15 | -0.601 | 0.18999 | -0.043 | -3.161
-14.5 | -0.572 | 0.20007 | -0.044 | -2.861
-14 | -0.544 | 0.1888 | -0.044 | -2.883
-13.5 | -0.515 | 0.17015 | -0.041 | -3.026
-13 | -0.487 | 0.16874 | -0.041 | -2.885
-12.5 | -0.459 | 0.15565 | -0.042 | -2.947
-12 | -0.43 | 0.15208 | -0.043 | -2.83
-11.5 | -0.402 | 0.15632 | -0.043 | -2.572
-11 | -0.373 | 0.12346 | -0.04 | -3.023
-10.5 | -0.345 | 0.11739 | -0.041 | -2.938
-10 | -0.466 | 0.08188 | -0.042 | -5.693
-9.5 | -0.481 | 0.07105 | -0.046 | -6.767
-9 | -0.461 | 0.06429 | -0.047 | -7.165
-8.5 | -0.427 | 0.06003 | -0.049 | -7.105
-8 | -0.384 | 0.05552 | -0.049 | -6.92
-7.5 | -0.337 | 0.05165 | -0.051 | -6.525
-7 | -0.286 | 0.04858 | -0.052 | -5.893
-6.5 | -0.233 | 0.04559 | -0.053 | -5.115
-6 | -0.21 | 0.0188 | -0.107 | -11.187
-5.5 | -0.144 | 0.01812 | -0.109 | -7.967
-5 | -0.077 | 0.01746 | -0.11 | -4.421
-4.5 | -0.009 | 0.01697 | -0.112 | -0.543
-4 | 0.059 | 0.01345 | -0.111 | 4.361
-3.5 | 0.127 | 0.01374 | -0.112 | 9.238
-3 | 0.196 | 0.0135 | -0.114 | 14.551
-2.5 | 0.266 | 0.01333 | -0.115 | 19.927
-2 | 0.335 | 0.01317 | -0.116 | 25.464
-1.5 | 0.405 | 0.01309 | -0.118 | 30.977
-1 | 0.476 | 0.01307 | -0.119 | 36.389
-0.5 | 0.546 | 0.01307 | -0.12 | 41.802
0 | 0.626 | 0.01262 | -0.121 | 49.642
0.5 | 0.695 | 0.01286 | -0.122 | 54.031
1 | 0.764 | 0.01317 | -0.124 | 57.996
1.5 | 0.832 | 0.01352 | -0.125 | 61.526
2 | 0.9 | 0.0139 | -0.126 | 64.703
2.5 | 0.966 | 0.01434 | -0.127 | 67.387
3 | 1.033 | 0.01483 | -0.128 | 69.668
3.5 | 1.099 | 0.01545 | -0.129 | 71.1
4 | 1.151 | 0.01602 | -0.13 | 71.818
4.5 | 1.21 | 0.0167 | -0.131 | 72.453
5 | 1.267 | 0.01745 | -0.132 | 72.617
5.5 | 1.32 | 0.01835 | -0.133 | 71.939
6 | 1.378 | 0.0301 | -0.135 | 45.781
6.5 | 1.423 | 0.03197 | -0.136 | 44.513
7 | 1.459 | 0.03405 | -0.137 | 42.85
7.5 | 1.48 | 0.03599 | -0.138 | 41.115
8 | 1.255 | 0.0577 | -0.064 | 21.749
8.5 | 1.227 | 0.06433 | -0.06 | 19.078
9 | 1.129 | 0.074 | -0.059 | 15.252
9.5 | 0.781 | 0.10187 | -0.052 | 7.666
10 | 0.809 | 0.13512 | -0.058 | 5.987
10.5 | 0.836 | 0.13363 | -0.058 | 6.257
11 | 0.863 | 0.14196 | -0.06 | 6.082
11.5 | 0.892 | 0.16026 | -0.066 | 5.564
12 | 0.919 | 0.16244 | -0.067 | 5.656
12.5 | 0.946 | 0.17023 | -0.067 | 5.555

## 24. Re 250k Mach 0.50 (2)
BIGFOIL.COM POLAR EXPORT
NACA65-519
NACA65-519 |  |  |  | Cl Max: | 1.1054 | at alpha= | 9 | deg
XFOIL ncrit=9 |  |  |  | L/D Max: | 31.898 | at alpha= | 8.5 | deg
Re: | 250000 |  |  | Cd Min: | 0.22869 | at alpha= | -20 | deg
Mach: | 0.5 |  |  | Cl=0 at alpha= | -3.0925 | deg
|  |  |  | @ Cl=0.1, Cd= | 0.020579
|  |  |  | @ Cl=0.4, Cd= | 0.02312
|  |  |  | @ Cl=0.6, Cd= | 0.03128
alpha (deg) | Cl | Cd | Cm | Cl/Cd
-20 | -0.4508 | 0.22869 | -0.04 | -1.9712
-19.5 | -0.4209 | 0.22105 | -0.0415 | -1.9041
-19 | -0.4103 | 0.21409 | -0.0476 | -1.9165
-18.5 | -0.3882 | 0.20586 | -0.0503 | -1.8857
-18 | -0.3659 | 0.19953 | -0.0528 | -1.8338
-17.5 | -0.3718 | 0.19266 | -0.0603 | -1.9298
-17 | -0.3362 | 0.1852 | -0.0596 | -1.8153
-16.5 | -0.3325 | 0.17903 | -0.0642 | -1.8572
-16 | -0.3256 | 0.17173 | -0.0664 | -1.896
-15 | -0.2938 | 0.15614 | -0.0814 | -1.8816
-14.5 | -0.2405 | 0.14584 | -0.0883 | -1.6491
-14 | -0.1962 | 0.13712 | -0.0975 | -1.4309
-13.5 | -0.1866 | 0.12495 | -0.1112 | -1.4934
-13 | -0.138 | 0.11713 | -0.1181 | -1.1782
-12.5 | -0.151 | 0.09923 | -0.1304 | -1.5217
-12 | -0.149 | 0.0887 | -0.137 | -1.6798
-11.5 | -0.2076 | 0.06874 | -0.1497 | -3.0201
-11 | -0.2598 | 0.05645 | -0.1564 | -4.6023
-10.5 | -0.2996 | 0.0482 | -0.158 | -6.2158
-10 | -0.3264 | 0.04209 | -0.1565 | -7.7548
-9.5 | -0.3364 | 0.03727 | -0.1536 | -9.026
-9 | -0.3302 | 0.03329 | -0.15 | -9.9189
-8.5 | -0.3022 | 0.03007 | -0.1468 | -10.0499
-8 | -0.2624 | 0.02778 | -0.1437 | -9.4456
-7.5 | -0.2101 | 0.02611 | -0.1409 | -8.0467
-7 | -0.1663 | 0.02467 | -0.1373 | -6.741
-6.5 | -0.1347 | 0.02338 | -0.1331 | -5.7613
-6 | -0.116 | 0.0217 | -0.128 | -5.3456
-5.5 | -0.1071 | 0.02005 | -0.1215 | -5.3416
-5 | -0.1224 | 0.01836 | -0.1113 | -6.6667
-4.5 | -0.1586 | 0.01573 | -0.0992 | -10.0826
-4 | -0.1092 | 0.01602 | -0.0957 | -6.8165
-3.5 | -0.0436 | 0.01691 | -0.0944 | -2.5784
-3 | 0.0099 | 0.01916 | -0.0892 | 0.5167
-2.5 | 0.0774 | 0.0203 | -0.0873 | 3.8128
-2 | 0.1252 | 0.02089 | -0.0843 | 5.9933
-1.5 | 0.1746 | 0.02086 | -0.0829 | 8.3701
-1 | 0.2444 | 0.02078 | -0.084 | 11.7613
-0.5 | 0.2703 | 0.02137 | -0.0799 | 12.6486
0 | 0.3294 | 0.02157 | -0.0792 | 15.2712
1 | 0.4032 | 0.02319 | -0.0734 | 17.3868
1.5 | 0.4805 | 0.02311 | -0.0756 | 20.7919
3 | 0.45 | 0.03277 | -0.0519 | 13.7321
3.5 | 0.5347 | 0.03211 | -0.0546 | 16.6521
4 | 0.6228 | 0.03099 | -0.0566 | 20.0968
5.5 | 0.6935 | 0.03807 | -0.047 | 18.2164
6 | 0.7922 | 0.03598 | -0.0491 | 22.0178
7.5 | 0.9441 | 0.03656 | -0.0422 | 25.8233
8 | 1.0186 | 0.0341 | -0.0398 | 29.871
8.5 | 1.0756 | 0.03372 | -0.037 | 31.898
9 | 1.1054 | 0.03502 | -0.0321 | 31.5648
9.5 | 1.0775 | 0.04092 | -0.0259 | 26.3319
10 | 1.0448 | 0.0481 | -0.0215 | 21.7214
10.5 | 1.0191 | 0.05545 | -0.0183 | 18.3787
11 | 1.0063 | 0.06201 | -0.0156 | 16.228
11.5 | 0.9989 | 0.06726 | -0.0116 | 14.8513
12 | 1.0055 | 0.07278 | -0.0109 | 13.8156
12.5 | 1.0273 | 0.0786 | -0.0119 | 13.07
13 | 1.0531 | 0.08397 | -0.0121 | 12.5414
13.5 | 1.0707 | 0.0905 | -0.0129 | 11.8309
14 | 1.0752 | 0.0987 | -0.0149 | 10.8936

## 25. Re 500k Mach 0.00 (1)
BIGFOIL.COM POLAR EXPORT
NACA65-519
NACA65-519 |  |  |  | Cl Max: | 1.68 | at alpha= | 13 | deg
JavaFoil+Calcfoil stall+Eppler ext transition |  |  |  | L/D Max: | 114.06 | at alpha= | 6 | deg
Re: | 500000 |  |  | Cd Min: | 0.00847 | at alpha= | -2.5 | deg
Mach: | 0 |  |  | Cl=0 at alpha= | -4.4344 | deg
|  |  |  | @ Cl=0.1, Cd= | 0.0085684
|  |  |  | @ Cl=0.4, Cd= | 0.0085635
|  |  |  | @ Cl=0.6, Cd= | 0.0087458
alpha (deg) | Cl | Cd | Cm | Cl/Cd
-20 | -0.87 | 0.18155 | -0.033 | -4.793
-19.5 | -0.88 | 0.17187 | -0.034 | -5.118
-19 | -0.887 | 0.16259 | -0.034 | -5.455
-18.5 | -0.889 | 0.15373 | -0.032 | -5.784
-18 | -0.892 | 0.14754 | -0.032 | -6.043
-17.5 | -0.892 | 0.13985 | -0.033 | -6.377
-17 | -0.889 | 0.13093 | -0.034 | -6.792
-16.5 | -0.884 | 0.12602 | -0.034 | -7.011
-16 | -0.875 | 0.11967 | -0.035 | -7.31
-15.5 | -0.863 | 0.11313 | -0.036 | -7.629
-15 | -0.848 | 0.10702 | -0.036 | -7.925
-14.5 | -0.83 | 0.10222 | -0.037 | -8.117
-14 | -0.807 | 0.0957 | -0.039 | -8.434
-13.5 | -0.779 | 0.09051 | -0.04 | -8.612
-13 | -0.749 | 0.08556 | -0.04 | -8.755
-12.5 | -0.717 | 0.08083 | -0.042 | -8.876
-12 | -0.684 | 0.07612 | -0.043 | -8.983
-11.5 | -0.653 | 0.06893 | -0.05 | -9.469
-11 | -0.711 | 0.02189 | -0.081 | -32.493
-10.5 | -0.668 | 0.02027 | -0.083 | -32.959
-10 | -0.621 | 0.01906 | -0.084 | -32.598
-9.5 | -0.572 | 0.01804 | -0.086 | -31.718
-9 | -0.521 | 0.01717 | -0.087 | -30.367
-8.5 | -0.469 | 0.01647 | -0.088 | -28.439
-8 | -0.414 | 0.01573 | -0.09 | -26.35
-7.5 | -0.359 | 0.01507 | -0.091 | -23.828
-7 | -0.303 | 0.0145 | -0.092 | -20.878
-6.5 | -0.245 | 0.01397 | -0.093 | -17.549
-6 | -0.187 | 0.01346 | -0.095 | -13.892
-5.5 | -0.128 | 0.01302 | -0.096 | -9.821
-5 | -0.068 | 0.01264 | -0.097 | -5.399
-4.5 | -0.008 | 0.01226 | -0.099 | -0.663
-4 | 0.053 | 0.00863 | -0.101 | 6.107
-3.5 | 0.114 | 0.00855 | -0.102 | 13.349
-3 | 0.176 | 0.0085 | -0.103 | 20.733
-2.5 | 0.238 | 0.00847 | -0.105 | 28.122
-2 | 0.301 | 0.00848 | -0.106 | 35.458
-1.5 | 0.363 | 0.00854 | -0.107 | 42.522
-1 | 0.426 | 0.00858 | -0.109 | 49.598
-0.5 | 0.489 | 0.00863 | -0.11 | 56.626
0 | 0.555 | 0.00847 | -0.111 | 65.472
0.5 | 0.617 | 0.00885 | -0.113 | 69.747
1 | 0.679 | 0.00898 | -0.114 | 75.613
1.5 | 0.742 | 0.00919 | -0.115 | 80.723
2 | 0.801 | 0.00872 | -0.116 | 91.875
2.5 | 0.862 | 0.00928 | -0.116 | 92.861
3 | 0.922 | 0.00945 | -0.117 | 97.5
3.5 | 0.982 | 0.00962 | -0.118 | 102.099
4 | 1.033 | 0.0098 | -0.119 | 105.478
4.5 | 1.09 | 0.01006 | -0.119 | 108.354
5 | 1.145 | 0.01029 | -0.12 | 111.301
5.5 | 1.199 | 0.0106 | -0.121 | 113.099
6 | 1.252 | 0.01098 | -0.122 | 114.06
6.5 | 1.289 | 0.0203 | -0.121 | 63.521
7 | 1.338 | 0.02139 | -0.122 | 62.551
7.5 | 1.384 | 0.02236 | -0.122 | 61.899
8 | 1.427 | 0.02342 | -0.123 | 60.947
8.5 | 1.468 | 0.02449 | -0.123 | 59.95
9 | 1.506 | 0.02565 | -0.124 | 58.721
9.5 | 1.541 | 0.02685 | -0.125 | 57.392
10 | 1.573 | 0.02816 | -0.125 | 55.86
10.5 | 1.601 | 0.02956 | -0.126 | 54.167
11 | 1.626 | 0.03098 | -0.126 | 52.493
11.5 | 1.647 | 0.03256 | -0.127 | 50.603
12 | 1.665 | 0.03434 | -0.127 | 48.472
12.5 | 1.675 | 0.03636 | -0.127 | 46.067
13 | 1.68 | 0.03808 | -0.128 | 44.121
13.5 | 1.68 | 0.04031 | -0.128 | 41.674
14 | 1.675 | 0.04284 | -0.128 | 39.088
14.5 | 1.664 | 0.04557 | -0.128 | 36.528
15 | 1.651 | 0.04821 | -0.128 | 34.238
15.5 | 1.62 | 0.05415 | -0.127 | 29.922
16 | 1.398 | 0.12414 | -0.075 | 11.261
16.5 | 1.378 | 0.12984 | -0.076 | 10.612
17 | 1.347 | 0.13928 | -0.067 | 9.671
17.5 | 1.321 | 0.14759 | -0.067 | 8.948
18 | 1.292 | 0.15403 | -0.066 | 8.385

## 26. Re 500k Mach 0.00 (2)
BIGFOIL.COM POLAR EXPORT
NACA65-519
NACA65-519 |  |  |  | Cl Max: | 1.3538 | at alpha= | 19.5 | deg
XFOIL ncrit=9 |  |  |  | L/D Max: | 105.332 | at alpha= | 7 | deg
Re: | 500000 |  |  | Cd Min: | 0.19228 | at alpha= | -19.5 | deg
Mach: | 0 |  |  | Cl=0 at alpha= | -3.6244 | deg
|  |  |  | @ Cl=0.1, Cd= | 0.0097248
|  |  |  | @ Cl=0.4, Cd= | 0.010045
|  |  |  | @ Cl=0.6, Cd= | 0.010317
alpha (deg) | Cl | Cd | Cm | Cl/Cd
-19.5 | -0.4493 | 0.19228 | -0.0383 | -2.3367
-19 | -0.4284 | 0.18752 | -0.0394 | -2.2846
-18.5 | -0.4098 | 0.18311 | -0.0415 | -2.238
-18 | -0.4178 | 0.17084 | -0.0482 | -2.4456
-17.5 | -0.3964 | 0.16722 | -0.0492 | -2.3705
-17 | -0.3824 | 0.1618 | -0.0516 | -2.3634
-16 | -0.6661 | 0.07843 | -0.0946 | -8.4929
-15.5 | -0.6968 | 0.06835 | -0.0975 | -10.1946
-15 | -0.7464 | 0.05893 | -0.0988 | -12.6659
-14.5 | -0.77 | 0.04972 | -0.1035 | -15.4867
-14 | -0.7624 | 0.04174 | -0.1107 | -18.2655
-13.5 | -0.7262 | 0.03607 | -0.118 | -20.1331
-13 | -0.6968 | 0.03262 | -0.1212 | -21.3611
-12.5 | -0.6493 | 0.02881 | -0.1218 | -22.5373
-12 | -0.6076 | 0.02684 | -0.1212 | -22.6379
-11.5 | -0.5686 | 0.02523 | -0.1199 | -22.5367
-11 | -0.531 | 0.02386 | -0.1185 | -22.2548
-10.5 | -0.4927 | 0.0226 | -0.117 | -21.8009
-9.5 | -0.4211 | 0.02041 | -0.1134 | -20.632
-9 | -0.3932 | 0.01883 | -0.1106 | -20.8816
-8.5 | -0.365 | 0.01764 | -0.1079 | -20.6916
-8 | -0.3372 | 0.01653 | -0.1049 | -20.3993
-7.5 | -0.3101 | 0.01558 | -0.1015 | -19.9037
-7 | -0.2939 | 0.01456 | -0.0963 | -20.1854
-6.5 | -0.2575 | 0.01389 | -0.094 | -18.5385
-6 | -0.2194 | 0.0131 | -0.092 | -16.7481
-5.5 | -0.1873 | 0.01167 | -0.0896 | -16.0497
-5 | -0.1562 | 0.00933 | -0.088 | -16.7417
-4.5 | -0.1018 | 0.00906 | -0.0884 | -11.2362
-4 | -0.0438 | 0.00913 | -0.0892 | -4.7974
-3.5 | 0.0145 | 0.00928 | -0.09 | 1.5625
-3 | 0.072 | 0.00958 | -0.0904 | 7.5157
-2.5 | 0.13 | 0.00988 | -0.0909 | 13.1579
-2 | 0.188 | 0.00997 | -0.0917 | 18.8566
-1.5 | 0.2466 | 0.00997 | -0.0928 | 24.7342
-1 | 0.3054 | 0.00995 | -0.0939 | 30.6935
-0.5 | 0.3636 | 0.01002 | -0.0948 | 36.2874
0 | 0.4215 | 0.01006 | -0.0958 | 41.8986
0.5 | 0.4808 | 0.01011 | -0.097 | 47.5569
1 | 0.5397 | 0.01024 | -0.0981 | 52.7051
1.5 | 0.5961 | 0.01031 | -0.0987 | 57.8177
2 | 0.6548 | 0.01042 | -0.0998 | 62.8407
2.5 | 0.7134 | 0.01051 | -0.1009 | 67.8782
3 | 0.7702 | 0.01071 | -0.1016 | 71.9141
3.5 | 0.827 | 0.01084 | -0.1024 | 76.2915
4 | 0.8849 | 0.01089 | -0.1032 | 81.258
4.5 | 0.9383 | 0.01099 | -0.1032 | 85.3776
5 | 0.9956 | 0.01103 | -0.1039 | 90.2629
5.5 | 1.044 | 0.01093 | -0.1027 | 95.5169
6 | 1.0902 | 0.0109 | -0.1011 | 100.0183
6.5 | 1.1332 | 0.01095 | -0.099 | 103.4886
7 | 1.1755 | 0.01116 | -0.0968 | 105.3315
7.5 | 1.2033 | 0.01151 | -0.0919 | 104.5439
8 | 1.2064 | 0.0126 | -0.0829 | 95.746
9 | 1.1629 | 0.01858 | -0.0619 | 62.5888
9.5 | 1.1479 | 0.02237 | -0.0547 | 51.3143
10 | 1.1374 | 0.02639 | -0.0489 | 43.0997
10.5 | 1.1301 | 0.03059 | -0.0441 | 36.9434
11 | 1.1294 | 0.03457 | -0.0403 | 32.6699
11.5 | 1.1382 | 0.03772 | -0.0369 | 30.175
12 | 1.1399 | 0.04078 | -0.0326 | 27.9524
12.5 | 1.1621 | 0.0441 | -0.0323 | 26.3515
13 | 1.1719 | 0.04859 | -0.0314 | 24.1181
13.5 | 1.1916 | 0.05223 | -0.031 | 22.8145
14 | 1.2076 | 0.05634 | -0.0307 | 21.4341
14.5 | 1.2168 | 0.0612 | -0.0303 | 19.8824
15 | 1.2312 | 0.06566 | -0.0303 | 18.7511
15.5 | 1.2476 | 0.06999 | -0.0305 | 17.8254
16 | 1.2627 | 0.07455 | -0.0308 | 16.9376
16.5 | 1.2761 | 0.07935 | -0.0313 | 16.0819
17 | 1.2908 | 0.08386 | -0.0316 | 15.3923
17.5 | 1.3046 | 0.0889 | -0.0326 | 14.6749
18 | 1.3176 | 0.09401 | -0.0337 | 14.0155
18.5 | 1.3287 | 0.09946 | -0.0351 | 13.3591
19 | 1.3394 | 0.10497 | -0.0369 | 12.7598
19.5 | 1.3538 | 0.10951 | -0.0378 | 12.3623
20 | 1.3517 | 0.11734 | -0.0411 | 11.5195

## 27. Re 500k Mach 0.10 (1)
BIGFOIL.COM POLAR EXPORT
NACA65-519
NACA65-519 |  |  |  | Cl Max: | 1.67 | at alpha= | 13 | deg
JavaFoil+Calcfoil stall+Eppler ext transition |  |  |  | L/D Max: | 113.925 | at alpha= | 6 | deg
Re: | 500000 |  |  | Cd Min: | 0.00839 | at alpha= | 2 | deg
Mach: | 0.1 |  |  | Cl=0 at alpha= | -4.4344 | deg
|  |  |  | @ Cl=0.1, Cd= | 0.0085994
|  |  |  | @ Cl=0.4, Cd= | 0.0085767
|  |  |  | @ Cl=0.6, Cd= | 0.0088383
alpha (deg) | Cl | Cd | Cm | Cl/Cd
-20 | -0.836 | 0.18725 | -0.033 | -4.462
-19.5 | -0.848 | 0.17663 | -0.034 | -4.803
-19 | -0.859 | 0.16627 | -0.034 | -5.168
-18.5 | -0.868 | 0.15843 | -0.035 | -5.476
-18 | -0.874 | 0.15154 | -0.036 | -5.765
-17.5 | -0.874 | 0.13989 | -0.033 | -6.246
-17 | -0.874 | 0.13354 | -0.034 | -6.546
-16.5 | -0.871 | 0.12707 | -0.034 | -6.857
-16 | -0.865 | 0.11964 | -0.035 | -7.227
-15.5 | -0.855 | 0.11515 | -0.036 | -7.426
-15 | -0.842 | 0.10834 | -0.036 | -7.774
-14.5 | -0.826 | 0.10281 | -0.037 | -8.031
-14 | -0.804 | 0.09675 | -0.038 | -8.309
-13.5 | -0.777 | 0.09146 | -0.039 | -8.5
-13 | -0.749 | 0.08614 | -0.041 | -8.691
-12.5 | -0.717 | 0.08093 | -0.042 | -8.864
-12 | -0.684 | 0.07664 | -0.043 | -8.923
-11.5 | -0.65 | 0.07134 | -0.046 | -9.109
-11 | -0.707 | 0.02326 | -0.081 | -30.418
-10.5 | -0.669 | 0.02054 | -0.083 | -32.573
-10 | -0.623 | 0.01922 | -0.085 | -32.386
-9.5 | -0.574 | 0.01818 | -0.086 | -31.566
-9 | -0.523 | 0.01729 | -0.087 | -30.238
-8.5 | -0.47 | 0.01658 | -0.089 | -28.367
-8 | -0.416 | 0.01584 | -0.09 | -26.269
-7.5 | -0.361 | 0.01519 | -0.091 | -23.739
-7 | -0.304 | 0.0146 | -0.093 | -20.806
-6.5 | -0.246 | 0.01406 | -0.094 | -17.51
-6 | -0.188 | 0.01352 | -0.095 | -13.883
-5.5 | -0.128 | 0.01309 | -0.097 | -9.813
-5 | -0.069 | 0.01268 | -0.098 | -5.405
-4.5 | -0.008 | 0.01231 | -0.099 | -0.664
-4 | 0.053 | 0.00866 | -0.101 | 6.114
-3.5 | 0.115 | 0.00858 | -0.103 | 13.356
-3 | 0.177 | 0.00854 | -0.104 | 20.747
-2.5 | 0.239 | 0.00851 | -0.105 | 28.149
-2 | 0.302 | 0.00853 | -0.107 | 35.401
-1.5 | 0.365 | 0.00856 | -0.108 | 42.617
-1 | 0.428 | 0.00859 | -0.109 | 49.766
-0.5 | 0.491 | 0.00869 | -0.11 | 56.486
0 | 0.557 | 0.00877 | -0.112 | 63.53
0.5 | 0.62 | 0.00887 | -0.113 | 69.902
1 | 0.683 | 0.00902 | -0.114 | 75.726
1.5 | 0.745 | 0.00924 | -0.115 | 80.695
2 | 0.805 | 0.00839 | -0.116 | 95.952
2.5 | 0.865 | 0.00929 | -0.117 | 93.121
3 | 0.926 | 0.00948 | -0.118 | 97.686
3.5 | 0.986 | 0.00964 | -0.118 | 102.274
4 | 1.038 | 0.00989 | -0.119 | 104.929
4.5 | 1.095 | 0.0101 | -0.12 | 108.343
5 | 1.15 | 0.01038 | -0.121 | 110.726
5.5 | 1.204 | 0.01066 | -0.121 | 112.968
6 | 1.257 | 0.01103 | -0.122 | 113.925
6.5 | 1.295 | 0.02052 | -0.121 | 63.101
7 | 1.343 | 0.02161 | -0.122 | 62.158
7.5 | 1.389 | 0.02257 | -0.123 | 61.528
8 | 1.432 | 0.02366 | -0.123 | 60.522
8.5 | 1.472 | 0.02476 | -0.124 | 59.457
9 | 1.51 | 0.02593 | -0.124 | 58.22
9.5 | 1.544 | 0.02721 | -0.125 | 56.751
10 | 1.575 | 0.02855 | -0.126 | 55.174
10.5 | 1.602 | 0.02993 | -0.126 | 53.538
11 | 1.626 | 0.03143 | -0.127 | 51.735
11.5 | 1.645 | 0.03305 | -0.127 | 49.788
12 | 1.661 | 0.03502 | -0.127 | 47.418
12.5 | 1.669 | 0.03691 | -0.128 | 45.201
13 | 1.67 | 0.03908 | -0.128 | 42.747
13.5 | 1.668 | 0.04105 | -0.129 | 40.622
14 | 1.658 | 0.04401 | -0.129 | 37.68
14.5 | 1.643 | 0.04676 | -0.129 | 35.144
15 | 1.623 | 0.05003 | -0.128 | 32.448
15.5 | 1.393 | 0.11821 | -0.077 | 11.787
16 | 1.374 | 0.12541 | -0.077 | 10.953
16.5 | 1.339 | 0.13497 | -0.065 | 9.919
17 | 1.313 | 0.14124 | -0.07 | 9.299
17.5 | 1.28 | 0.14928 | -0.065 | 8.576
18 | 1.248 | 0.15718 | -0.066 | 7.938

## 28. Re 500k Mach 0.10 (2)
BIGFOIL.COM POLAR EXPORT
NACA65-519
NACA65-519 |  |  |  | Cl Max: | 1.3416 | at alpha= | 19.5 | deg
XFOIL ncrit=9 |  |  |  | L/D Max: | 104.836 | at alpha= | 7 | deg
Re: | 500000 |  |  | Cd Min: | 0.18813 | at alpha= | -19 | deg
Mach: | 0.1 |  |  | Cl=0 at alpha= | -3.6179 | deg
|  |  |  | @ Cl=0.1, Cd= | 0.009774
|  |  |  | @ Cl=0.4, Cd= | 0.010084
|  |  |  | @ Cl=0.6, Cd= | 0.010362
alpha (deg) | Cl | Cd | Cm | Cl/Cd
-19 | -0.4278 | 0.18813 | -0.0397 | -2.274
-18.5 | -0.4086 | 0.18381 | -0.0417 | -2.2229
-18 | -0.4165 | 0.17152 | -0.0485 | -2.4283
-17.5 | -0.3946 | 0.16795 | -0.0494 | -2.3495
-17 | -0.3799 | 0.16266 | -0.0517 | -2.3355
-16.5 | -0.3942 | 0.14936 | -0.0583 | -2.6393
-16 | -0.377 | 0.14523 | -0.0593 | -2.5959
-15.5 | -0.66 | 0.07358 | -0.0964 | -8.9698
-15 | -0.7098 | 0.06291 | -0.0991 | -11.2828
-14.5 | -0.7412 | 0.05305 | -0.1039 | -13.9717
-14 | -0.7432 | 0.04408 | -0.1116 | -16.8603
-13.5 | -0.7139 | 0.03758 | -0.1195 | -18.9968
-13 | -0.6876 | 0.03372 | -0.1234 | -20.3915
-12.5 | -0.6477 | 0.02961 | -0.1234 | -21.8744
-12 | -0.6073 | 0.02743 | -0.1226 | -22.14
-11.5 | -0.5688 | 0.02569 | -0.1213 | -22.1409
-11 | -0.5312 | 0.02424 | -0.1198 | -21.9142
-10.5 | -0.4923 | 0.02293 | -0.1183 | -21.4697
-10 | -0.4553 | 0.02176 | -0.1166 | -20.9237
-9.5 | -0.4197 | 0.0207 | -0.1147 | -20.2754
-9 | -0.3902 | 0.01911 | -0.1119 | -20.4186
-8.5 | -0.3619 | 0.01789 | -0.1092 | -20.2292
-8 | -0.3338 | 0.01676 | -0.1063 | -19.9165
-7.5 | -0.3063 | 0.01575 | -0.103 | -19.4476
-7 | -0.2919 | 0.01469 | -0.0975 | -19.8707
-6.5 | -0.2564 | 0.01401 | -0.095 | -18.3012
-6 | -0.2188 | 0.01322 | -0.0928 | -16.5507
-5.5 | -0.1861 | 0.01188 | -0.0903 | -15.665
-5 | -0.1567 | 0.0095 | -0.0885 | -16.4947
-4.5 | -0.1031 | 0.00909 | -0.0888 | -11.3421
-4 | -0.0447 | 0.00917 | -0.0896 | -4.8746
-3.5 | 0.0138 | 0.00931 | -0.0904 | 1.4823
-3 | 0.0718 | 0.00962 | -0.0908 | 7.4636
-2.5 | 0.1304 | 0.00994 | -0.0914 | 13.1187
-2 | 0.1883 | 0.01001 | -0.092 | 18.8112
-1.5 | 0.2473 | 0.01001 | -0.0931 | 24.7053
-1 | 0.3068 | 0.01001 | -0.0943 | 30.6494
-0.5 | 0.3649 | 0.01006 | -0.0952 | 36.2724
0 | 0.4233 | 0.0101 | -0.0961 | 41.9109
0.5 | 0.4832 | 0.01017 | -0.0974 | 47.5123
1 | 0.5418 | 0.01028 | -0.0984 | 52.7043
1.5 | 0.5988 | 0.01036 | -0.099 | 57.7992
2 | 0.6579 | 0.01047 | -0.1002 | 62.8367
2.5 | 0.7174 | 0.0106 | -0.1014 | 67.6792
3 | 0.7736 | 0.01077 | -0.1019 | 71.8292
3.5 | 0.831 | 0.0109 | -0.1027 | 76.2385
4 | 0.8901 | 0.01099 | -0.1037 | 80.9918
4.5 | 0.9429 | 0.01106 | -0.1034 | 85.2532
5 | 1.0006 | 0.01111 | -0.1041 | 90.063
5.5 | 1.0499 | 0.01101 | -0.103 | 95.3588
6 | 1.0948 | 0.01096 | -0.101 | 99.8905
6.5 | 1.138 | 0.01102 | -0.0988 | 103.2668
7 | 1.1794 | 0.01125 | -0.0964 | 104.8356
7.5 | 1.2039 | 0.01162 | -0.0907 | 103.6059
8 | 1.2046 | 0.01286 | -0.0814 | 93.6703
8.5 | 1.181 | 0.01561 | -0.07 | 75.6566
9 | 1.1591 | 0.01916 | -0.0606 | 60.4958
9.5 | 1.1437 | 0.02308 | -0.0535 | 49.5537
10 | 1.1324 | 0.02726 | -0.0478 | 41.5407
10.5 | 1.1252 | 0.03155 | -0.0431 | 35.664
11.5 | 1.1359 | 0.0387 | -0.0363 | 29.3514
12 | 1.1372 | 0.04177 | -0.0319 | 27.2253
12.5 | 1.1586 | 0.04526 | -0.0316 | 25.5988
13 | 1.1689 | 0.0498 | -0.0307 | 23.4719
13.5 | 1.1879 | 0.05361 | -0.0304 | 22.1582
14 | 1.2035 | 0.05783 | -0.0301 | 20.811
14.5 | 1.2111 | 0.06293 | -0.0297 | 19.2452
15 | 1.228 | 0.06724 | -0.0298 | 18.2629
15.5 | 1.2439 | 0.07173 | -0.03 | 17.3414
16 | 1.2589 | 0.07639 | -0.0304 | 16.4799
16.5 | 1.2727 | 0.08114 | -0.0308 | 15.6852
17 | 1.2872 | 0.08589 | -0.0312 | 14.9866
17.5 | 1.3011 | 0.091 | -0.0323 | 14.2978
18 | 1.3134 | 0.09633 | -0.0334 | 13.6344
18.5 | 1.3233 | 0.10206 | -0.0351 | 12.9659
19 | 1.3339 | 0.10763 | -0.0368 | 12.3934
19.5 | 1.3416 | 0.11348 | -0.0385 | 11.8223
20 | 1.3375 | 0.1218 | -0.0422 | 10.9811

## 29. Re 500k Mach 0.25 (1)
BIGFOIL.COM POLAR EXPORT
NACA65-519
NACA65-519 |  |  |  | Cl Max: | 1.62 | at alpha= | 11.5 | deg
JavaFoil+Calcfoil stall+Eppler ext transition |  |  |  | L/D Max: | 111.3 | at alpha= | 6 | deg
Re: | 500000 |  |  | Cd Min: | 0.00847 | at alpha= | 1 | deg
Mach: | 0.25 |  |  | Cl=0 at alpha= | -4.4355 | deg
|  |  |  | @ Cl=0.1, Cd= | 0.0088389
|  |  |  | @ Cl=0.4, Cd= | 0.0087863
|  |  |  | @ Cl=0.6, Cd= | 0.0090117
alpha (deg) | Cl | Cd | Cm | Cl/Cd
-20 | -0.521 | 0.23278 | -0.031 | -2.237
-19.5 | -0.568 | 0.21583 | -0.032 | -2.633
-19 | -0.612 | 0.19392 | -0.033 | -3.155
-18.5 | -0.651 | 0.18782 | -0.033 | -3.469
-18 | -0.687 | 0.16919 | -0.034 | -4.06
-17.5 | -0.717 | 0.16153 | -0.035 | -4.442
-17 | -0.743 | 0.15032 | -0.036 | -4.946
-16.5 | -0.764 | 0.14011 | -0.037 | -5.453
-16 | -0.777 | 0.13147 | -0.034 | -5.907
-15.5 | -0.786 | 0.12165 | -0.035 | -6.459
-15 | -0.789 | 0.114 | -0.036 | -6.921
-14.5 | -0.787 | 0.10874 | -0.037 | -7.234
-14 | -0.775 | 0.10083 | -0.038 | -7.691
-13.5 | -0.757 | 0.09547 | -0.039 | -7.93
-13 | -0.735 | 0.08976 | -0.04 | -8.19
-12.5 | -0.71 | 0.08401 | -0.041 | -8.446
-12 | -0.681 | 0.07908 | -0.042 | -8.608
-11.5 | -0.649 | 0.07422 | -0.044 | -8.749
-11 | -0.614 | 0.06943 | -0.045 | -8.849
-10.5 | -0.577 | 0.06544 | -0.047 | -8.821
-10 | -0.628 | 0.02058 | -0.086 | -30.538
-9.5 | -0.495 | 0.05806 | -0.048 | -8.526
-9 | -0.532 | 0.01818 | -0.089 | -29.236
-8.5 | -0.479 | 0.0173 | -0.091 | -27.685
-8 | -0.425 | 0.01647 | -0.092 | -25.781
-7.5 | -0.368 | 0.01582 | -0.094 | -23.276
-7 | -0.311 | 0.01512 | -0.095 | -20.551
-6.5 | -0.252 | 0.01455 | -0.096 | -17.318
-6 | -0.192 | 0.01397 | -0.098 | -13.76
-5.5 | -0.132 | 0.01348 | -0.099 | -9.762
-5 | -0.07 | 0.01304 | -0.1 | -5.386
-4.5 | -0.008 | 0.01263 | -0.102 | -0.663
-4 | 0.054 | 0.00889 | -0.104 | 6.101
-3.5 | 0.117 | 0.00882 | -0.105 | 13.304
-3 | 0.181 | 0.00876 | -0.106 | 20.712
-2.5 | 0.245 | 0.00873 | -0.108 | 28.108
-2 | 0.309 | 0.00871 | -0.109 | 35.519
-1.5 | 0.374 | 0.00877 | -0.111 | 42.603
-1 | 0.438 | 0.00881 | -0.112 | 49.754
-0.5 | 0.503 | 0.00889 | -0.113 | 56.574
0 | 0.573 | 0.00894 | -0.115 | 64.064
0.5 | 0.637 | 0.00911 | -0.116 | 69.921
1 | 0.7 | 0.00847 | -0.117 | 82.694
1.5 | 0.763 | 0.00921 | -0.118 | 82.802
2 | 0.825 | 0.00936 | -0.119 | 88.119
2.5 | 0.887 | 0.00955 | -0.12 | 92.886
3 | 0.949 | 0.00974 | -0.121 | 97.493
3.5 | 1.011 | 0.00999 | -0.121 | 101.161
4 | 1.063 | 0.01021 | -0.122 | 104.163
4.5 | 1.121 | 0.01045 | -0.123 | 107.238
5 | 1.177 | 0.01079 | -0.124 | 109.107
5.5 | 1.232 | 0.01111 | -0.124 | 110.869
6 | 1.285 | 0.01154 | -0.125 | 111.3
6.5 | 1.322 | 0.02179 | -0.124 | 60.673
7 | 1.37 | 0.02285 | -0.125 | 59.973
7.5 | 1.415 | 0.02395 | -0.126 | 59.082
8 | 1.456 | 0.02519 | -0.126 | 57.806
8.5 | 1.494 | 0.02643 | -0.127 | 56.523
9 | 1.527 | 0.02781 | -0.128 | 54.917
9.5 | 1.556 | 0.02923 | -0.128 | 53.248
10 | 1.581 | 0.03074 | -0.129 | 51.414
10.5 | 1.6 | 0.03252 | -0.129 | 49.187
11 | 1.613 | 0.03418 | -0.13 | 47.189
11.5 | 1.62 | 0.03634 | -0.13 | 44.585
12 | 1.62 | 0.03849 | -0.13 | 42.092
12.5 | 1.609 | 0.04089 | -0.131 | 39.351
13 | 1.582 | 0.04422 | -0.13 | 35.769
13.5 | 1.34 | 0.10129 | -0.071 | 13.228
14 | 1.308 | 0.10972 | -0.063 | 11.921
14.5 | 1.275 | 0.11661 | -0.064 | 10.932
15 | 1.234 | 0.12352 | -0.063 | 9.993
15.5 | 1.187 | 0.13337 | -0.061 | 8.903
16 | 1.133 | 0.14469 | -0.059 | 7.83
16.5 | 1.069 | 0.15484 | -0.059 | 6.905

## 30. Re 500k Mach 0.25 (2)
BIGFOIL.COM POLAR EXPORT
NACA65-519
NACA65-519 |  |  |  | Cl Max: | 1.2738 | at alpha= | 18 | deg
XFOIL ncrit=9 |  |  |  | L/D Max: | 102.007 | at alpha= | 7 | deg
Re: | 500000 |  |  | Cd Min: | 0.18747 | at alpha= | -18.5 | deg
Mach: | 0.25 |  |  | Cl=0 at alpha= | -3.585 | deg
|  |  |  | @ Cl=0.1, Cd= | 0.010014
|  |  |  | @ Cl=0.4, Cd= | 0.010323
|  |  |  | @ Cl=0.6, Cd= | 0.010619
alpha (deg) | Cl | Cd | Cm | Cl/Cd
-18.5 | -0.403 | 0.18747 | -0.0429 | -2.1497
-18 | -0.4107 | 0.1754 | -0.0506 | -2.3415
-17.5 | -0.3858 | 0.17173 | -0.0507 | -2.2465
-17 | -0.3683 | 0.16686 | -0.0527 | -2.2072
-16.5 | -0.3806 | 0.15413 | -0.0596 | -2.4693
-16 | -0.3603 | 0.1503 | -0.0602 | -2.3972
-15.5 | -0.3484 | 0.14469 | -0.0621 | -2.4079
-14 | -0.6184 | 0.05847 | -0.1146 | -10.5764
-13.5 | -0.6216 | 0.04785 | -0.1259 | -12.9906
-13 | -0.6158 | 0.03923 | -0.1337 | -15.6972
-12.5 | -0.6044 | 0.0346 | -0.1336 | -17.4682
-12 | -0.5871 | 0.03146 | -0.1315 | -18.6618
-11.5 | -0.5613 | 0.02874 | -0.1292 | -19.5303
-11 | -0.5287 | 0.02665 | -0.1271 | -19.8386
-10.5 | -0.4906 | 0.02487 | -0.1253 | -19.7266
-10 | -0.451 | 0.02338 | -0.1235 | -19.29
-9.5 | -0.4126 | 0.02212 | -0.1215 | -18.6528
-9 | -0.3756 | 0.02067 | -0.1191 | -18.1713
-8.5 | -0.346 | 0.01927 | -0.1162 | -17.9554
-8 | -0.3165 | 0.01802 | -0.1133 | -17.5638
-7.5 | -0.2884 | 0.01682 | -0.1101 | -17.1463
-7 | -0.2684 | 0.01545 | -0.1057 | -17.3722
-6.5 | -0.2474 | 0.01461 | -0.1007 | -16.9336
-6 | -0.2157 | 0.01376 | -0.0973 | -15.6759
-5.5 | -0.1783 | 0.01288 | -0.0948 | -13.8432
-5 | -0.1536 | 0.0108 | -0.0916 | -14.2222
-4.5 | -0.1103 | 0.00928 | -0.091 | -11.8858
-4 | -0.0498 | 0.00938 | -0.0917 | -5.3092
-3.5 | 0.0102 | 0.00947 | -0.0923 | 1.0771
-3 | 0.0708 | 0.00981 | -0.0928 | 7.2171
-2.5 | 0.1309 | 0.01023 | -0.0933 | 12.7957
-2 | 0.1904 | 0.01023 | -0.0938 | 18.6119
-1.5 | 0.2517 | 0.01026 | -0.095 | 24.5322
-1 | 0.3131 | 0.01034 | -0.0962 | 30.2805
-0.5 | 0.3724 | 0.0103 | -0.097 | 36.1553
0 | 0.4333 | 0.01035 | -0.098 | 41.8647
0.5 | 0.4952 | 0.01051 | -0.0994 | 47.117
1 | 0.5541 | 0.01055 | -0.1001 | 52.5213
1.5 | 0.6139 | 0.01064 | -0.1009 | 57.6974
2 | 0.6759 | 0.0108 | -0.1022 | 62.5833
2.5 | 0.735 | 0.01097 | -0.103 | 67.0009
3 | 0.7931 | 0.0111 | -0.1034 | 71.4505
3.5 | 0.8543 | 0.01125 | -0.1045 | 75.9378
4 | 0.9119 | 0.0114 | -0.1048 | 79.9912
4.5 | 0.9694 | 0.01144 | -0.1049 | 84.7378
5 | 1.025 | 0.01153 | -0.1046 | 88.8985
5.5 | 1.0771 | 0.01143 | -0.1034 | 94.2345
6 | 1.1199 | 0.01134 | -0.1004 | 98.7566
6.5 | 1.1619 | 0.01145 | -0.0974 | 101.476
7 | 1.1945 | 0.01171 | -0.0927 | 102.0068
7.5 | 1.2093 | 0.0124 | -0.085 | 97.5242
8 | 1.1945 | 0.0145 | -0.074 | 82.3793
8.5 | 1.1642 | 0.01815 | -0.0628 | 64.1433
9 | 1.1401 | 0.02249 | -0.0544 | 50.6936
9.5 | 1.1225 | 0.02712 | -0.048 | 41.3901
10 | 1.11 | 0.03194 | -0.0429 | 34.7527
10.5 | 1.1046 | 0.03665 | -0.0391 | 30.1392
11 | 1.1119 | 0.04062 | -0.0362 | 27.3732
11.5 | 1.1241 | 0.04424 | -0.0338 | 25.4091
12 | 1.1304 | 0.04779 | -0.0302 | 23.6535
12.5 | 1.14 | 0.0516 | -0.0281 | 22.093
13 | 1.1522 | 0.05648 | -0.0277 | 20.4001
13.5 | 1.1688 | 0.06101 | -0.0275 | 19.1575
14 | 1.1824 | 0.06594 | -0.0274 | 17.9315
14.5 | 1.1935 | 0.07112 | -0.0273 | 16.7815
15 | 1.2106 | 0.0759 | -0.0275 | 15.9499
15.5 | 1.2267 | 0.08086 | -0.0279 | 15.1707
16 | 1.2417 | 0.08596 | -0.0284 | 14.4451
16.5 | 1.2554 | 0.09119 | -0.0288 | 13.7669
17 | 1.2647 | 0.09748 | -0.0302 | 12.9739
17.5 | 1.2711 | 0.10423 | -0.032 | 12.1951
18 | 1.2738 | 0.11167 | -0.0345 | 11.4068
18.5 | 1.2732 | 0.11974 | -0.0379 | 10.633
19 | 1.2705 | 0.12798 | -0.0415 | 9.9273
19.5 | 1.2509 | 0.13987 | -0.0481 | 8.9433
20 | 1.2265 | 0.15322 | -0.0565 | 8.0048

## 31. Re 500k Mach 0.50 (1)
BIGFOIL.COM POLAR EXPORT
NACA65-519
NACA65-519 |  |  |  | Cl Max: | 1.487 | at alpha= | 8 | deg
JavaFoil+Calcfoil stall+Eppler ext transition |  |  |  | L/D Max: | 100.174 | at alpha= | 4 | deg
Re: | 500000 |  |  | Cd Min: | 0.00968 | at alpha= | 0 | deg
Mach: | 0.5 |  |  | Cl=0 at alpha= | -4.4348 | deg
|  |  |  | @ Cl=0.1, Cd= | 0.0099943
|  |  |  | @ Cl=0.4, Cd= | 0.009899
|  |  |  | @ Cl=0.6, Cd= | 0.0097287
alpha (deg) | Cl | Cd | Cm | Cl/Cd
-20 | -0.884 | 0.23073 | -0.042 | -3.829
-19.5 | -0.856 | 0.22423 | -0.043 | -3.817
-19 | -0.828 | 0.22059 | -0.043 | -3.754
-18.5 | -0.798 | 0.20939 | -0.042 | -3.813
-18 | -0.77 | 0.20046 | -0.043 | -3.843
-17.5 | -0.742 | 0.19284 | -0.043 | -3.849
-17 | -0.714 | 0.19145 | -0.044 | -3.731
-16.5 | -0.687 | 0.17866 | -0.045 | -3.844
-16 | -0.657 | 0.1744 | -0.042 | -3.766
-15.5 | -0.629 | 0.16904 | -0.043 | -3.719
-15 | -0.601 | 0.15953 | -0.043 | -3.765
-14.5 | -0.572 | 0.1623 | -0.044 | -3.527
-14 | -0.544 | 0.15752 | -0.044 | -3.456
-13.5 | -0.515 | 0.14588 | -0.041 | -3.53
-13 | -0.487 | 0.14485 | -0.042 | -3.361
-12.5 | -0.459 | 0.13146 | -0.042 | -3.489
-12 | -0.43 | 0.12801 | -0.043 | -3.363
-11.5 | -0.402 | 0.13091 | -0.044 | -3.072
-11 | -0.373 | 0.10693 | -0.041 | -3.491
-10.5 | -0.345 | 0.10021 | -0.042 | -3.443
-10 | -0.466 | 0.074 | -0.044 | -6.302
-9.5 | -0.481 | 0.06501 | -0.048 | -7.403
-9 | -0.461 | 0.0602 | -0.049 | -7.66
-8.5 | -0.427 | 0.05582 | -0.05 | -7.647
-8 | -0.384 | 0.05201 | -0.05 | -7.391
-7.5 | -0.338 | 0.04839 | -0.055 | -6.986
-7 | -0.338 | 0.01761 | -0.105 | -19.19
-6.5 | -0.276 | 0.0168 | -0.106 | -16.412
-6 | -0.211 | 0.01605 | -0.108 | -13.16
-5.5 | -0.145 | 0.01537 | -0.109 | -9.43
-5 | -0.078 | 0.01475 | -0.111 | -5.253
-4.5 | -0.009 | 0.01421 | -0.112 | -0.651
-4 | 0.06 | 0.01008 | -0.114 | 5.939
-3.5 | 0.13 | 0.00993 | -0.116 | 13.055
-3 | 0.2 | 0.00985 | -0.117 | 20.359
-2.5 | 0.271 | 0.00982 | -0.119 | 27.604
-2 | 0.342 | 0.00985 | -0.121 | 34.731
-1.5 | 0.413 | 0.00991 | -0.122 | 41.683
-1 | 0.484 | 0.00976 | -0.123 | 49.639
-0.5 | 0.556 | 0.00979 | -0.124 | 56.802
0 | 0.635 | 0.00968 | -0.125 | 65.56
0.5 | 0.705 | 0.00984 | -0.127 | 71.645
1 | 0.775 | 0.01005 | -0.128 | 77.132
1.5 | 0.844 | 0.01027 | -0.129 | 82.175
2 | 0.913 | 0.01053 | -0.13 | 86.748
2.5 | 0.982 | 0.01081 | -0.131 | 90.854
3 | 1.05 | 0.01113 | -0.132 | 94.384
3.5 | 1.118 | 0.01152 | -0.133 | 97.063
4 | 1.171 | 0.01169 | -0.135 | 100.174
4.5 | 1.232 | 0.01236 | -0.136 | 99.697
5 | 1.291 | 0.01289 | -0.137 | 100.1
5.5 | 1.345 | 0.01347 | -0.137 | 99.912
6 | 1.383 | 0.02629 | -0.136 | 52.627
6.5 | 1.429 | 0.02787 | -0.137 | 51.257
7 | 1.465 | 0.02976 | -0.138 | 49.234
7.5 | 1.486 | 0.03166 | -0.139 | 46.94
8 | 1.487 | 0.03399 | -0.139 | 43.752
8.5 | 1.23 | 0.05945 | -0.068 | 20.696
9 | 1.129 | 0.06646 | -0.062 | 16.995
9.5 | 0.781 | 0.08442 | -0.055 | 9.255
10 | 0.809 | 0.11094 | -0.059 | 7.293
10.5 | 0.836 | 0.11285 | -0.059 | 7.41
11 | 0.863 | 0.11667 | -0.06 | 7.401
11.5 | 0.892 | 0.12945 | -0.066 | 6.889
12 | 0.919 | 0.13437 | -0.067 | 6.838
12.5 | 0.946 | 0.14117 | -0.068 | 6.7
13 | 0.974 | 0.15537 | -0.074 | 6.272

## 32. Re 500k Mach 0.50 (2)
BIGFOIL.COM POLAR EXPORT
NACA65-519
NACA65-519 |  |  |  | Cl Max: | 1.209 | at alpha= | 7 | deg
XFOIL ncrit=9 |  |  |  | L/D Max: | 83.1184 | at alpha= | 6 | deg
Re: | 500000 |  |  | Cd Min: | 0.22553 | at alpha= | -20 | deg
Mach: | 0.5 |  |  | Cl=0 at alpha= | -3.4235 | deg
|  |  |  | @ Cl=0.1, Cd= | 0.011032
|  |  |  | @ Cl=0.4, Cd= | 0.011693
|  |  |  | @ Cl=0.6, Cd= | 0.012126
alpha (deg) | Cl | Cd | Cm | Cl/Cd
-20 | -0.4486 | 0.22553 | -0.037 | -1.9891
-19.5 | -0.4247 | 0.21977 | -0.04 | -1.9325
-19 | -0.4163 | 0.20996 | -0.0469 | -1.9828
-18.5 | -0.391 | 0.20343 | -0.0487 | -1.922
-18 | -0.3712 | 0.19692 | -0.0521 | -1.885
-17.5 | -0.3626 | 0.18751 | -0.0573 | -1.9338
-17 | -0.3392 | 0.18229 | -0.059 | -1.8608
-16 | -0.3011 | 0.16515 | -0.07 | -1.8232
-15.5 | -0.2738 | 0.15239 | -0.0861 | -1.7967
-15 | -0.2256 | 0.14196 | -0.0975 | -1.5892
-14.5 | -0.1774 | 0.13302 | -0.1089 | -1.3336
-14 | -0.1757 | 0.11986 | -0.1212 | -1.4659
-13 | -0.1865 | 0.09512 | -0.1312 | -1.9607
-12.5 | -0.2058 | 0.0826 | -0.1373 | -2.4915
-12 | -0.2561 | 0.0663 | -0.1474 | -3.8627
-11.5 | -0.2945 | 0.05517 | -0.1533 | -5.338
-11 | -0.3265 | 0.04659 | -0.1558 | -7.0079
-10.5 | -0.3484 | 0.04 | -0.1556 | -8.71
-10 | -0.3593 | 0.03477 | -0.1536 | -10.3336
-9.5 | -0.3559 | 0.03065 | -0.1506 | -11.6117
-9 | -0.3321 | 0.02738 | -0.1473 | -12.1293
-8.5 | -0.2949 | 0.02518 | -0.1441 | -11.7117
-8 | -0.2557 | 0.02348 | -0.1407 | -10.8901
-7.5 | -0.2191 | 0.022 | -0.1371 | -9.9591
-7 | -0.1861 | 0.02054 | -0.1334 | -9.0604
-6.5 | -0.1634 | 0.0188 | -0.1289 | -8.6915
-6 | -0.1373 | 0.01731 | -0.1244 | -7.9318
-5 | -0.1015 | 0.0146 | -0.1124 | -6.9521
-4.5 | -0.0969 | 0.01281 | -0.1048 | -7.5644
-4 | -0.0781 | 0.01025 | -0.1004 | -7.6195
-3.5 | -0.0108 | 0.01036 | -0.1004 | -1.0425
-3 | 0.0598 | 0.01061 | -0.101 | 5.6362
-2.5 | 0.1274 | 0.01132 | -0.1007 | 11.2544
-2 | 0.1939 | 0.01154 | -0.1007 | 16.8024
-1.5 | 0.2646 | 0.01153 | -0.1022 | 22.9488
-1 | 0.3314 | 0.0116 | -0.1028 | 28.569
-0.5 | 0.397 | 0.01169 | -0.1032 | 33.9607
0 | 0.4667 | 0.01177 | -0.1046 | 39.6517
0.5 | 0.5369 | 0.01193 | -0.1059 | 45.0042
1 | 0.598 | 0.01212 | -0.1055 | 49.3399
1.5 | 0.6649 | 0.01232 | -0.1062 | 53.9692
2 | 0.737 | 0.0125 | -0.1077 | 58.96
2.5 | 0.7968 | 0.01286 | -0.1069 | 61.9596
3 | 0.8586 | 0.01316 | -0.1064 | 65.2432
3.5 | 0.9313 | 0.01339 | -0.1076 | 69.5519
4 | 0.984 | 0.01373 | -0.1051 | 71.6679
4.5 | 1.0522 | 0.01386 | -0.1049 | 75.9163
5 | 1.1008 | 0.01412 | -0.1012 | 77.9603
5.5 | 1.1492 | 0.01408 | -0.0969 | 81.6193
6 | 1.1728 | 0.01411 | -0.0883 | 83.1184
6.5 | 1.1937 | 0.01478 | -0.0803 | 80.7645
7 | 1.209 | 0.01626 | -0.0727 | 74.3542
7.5 | 1.202 | 0.0191 | -0.0635 | 62.9319
8 | 1.1579 | 0.02463 | -0.0529 | 47.0118
8.5 | 1.1174 | 0.03103 | -0.0448 | 36.0103
9 | 1.0866 | 0.03777 | -0.0393 | 28.7689
9.5 | 1.0663 | 0.04439 | -0.0353 | 24.0212
10 | 1.0566 | 0.05076 | -0.0326 | 20.8156
11 | 1.0754 | 0.06174 | -0.0295 | 17.4182
11.5 | 1.0836 | 0.06778 | -0.0285 | 15.987
12 | 1.0952 | 0.07373 | -0.0278 | 14.8542

## 33. Re 750k Mach 0.00 (1)
BIGFOIL.COM POLAR EXPORT
NACA65-519
NACA65-519 |  |  |  | Cl Max: | 1.685 | at alpha= | 13 | deg
JavaFoil+Calcfoil stall+Eppler ext transition |  |  |  | L/D Max: | 130.968 | at alpha= | 6 | deg
Re: | 750000 |  |  | Cd Min: | 0.00737 | at alpha= | -3.5 | deg
Mach: | 0 |  |  | Cl=0 at alpha= | -4.4344 | deg
|  |  |  | @ Cl=0.1, Cd= | 0.0073845
|  |  |  | @ Cl=0.4, Cd= | 0.0075113
|  |  |  | @ Cl=0.6, Cd= | 0.0077598
alpha (deg) | Cl | Cd | Cm | Cl/Cd
-20 | -0.871 | 0.17329 | -0.034 | -5.025
-19.5 | -0.88 | 0.16791 | -0.034 | -5.243
-19 | -0.888 | 0.15803 | -0.035 | -5.618
-18.5 | -0.89 | 0.14792 | -0.033 | -6.016
-18 | -0.892 | 0.14203 | -0.033 | -6.283
-17.5 | -0.893 | 0.13363 | -0.034 | -6.681
-17 | -0.891 | 0.1267 | -0.036 | -7.031
-16.5 | -0.885 | 0.12064 | -0.036 | -7.335
-16 | -0.876 | 0.11453 | -0.037 | -7.653
-15.5 | -0.865 | 0.10885 | -0.038 | -7.948
-15 | -0.851 | 0.10308 | -0.04 | -8.253
-14.5 | -0.832 | 0.09804 | -0.04 | -8.486
-14 | -0.813 | 0.09006 | -0.045 | -9.026
-13.5 | -0.789 | 0.08271 | -0.049 | -9.538
-13 | -0.854 | 0.03091 | -0.074 | -27.625
-12.5 | -0.834 | 0.02445 | -0.077 | -34.121
-12 | -0.798 | 0.02269 | -0.079 | -35.165
-11.5 | -0.758 | 0.02108 | -0.08 | -35.971
-11 | -0.716 | 0.01974 | -0.082 | -36.264
-10.5 | -0.671 | 0.01853 | -0.083 | -36.197
-10 | -0.623 | 0.01747 | -0.085 | -35.682
-9.5 | -0.574 | 0.01652 | -0.086 | -34.745
-9 | -0.523 | 0.01574 | -0.087 | -33.205
-8.5 | -0.47 | 0.01505 | -0.089 | -31.221
-8 | -0.416 | 0.01439 | -0.09 | -28.872
-7.5 | -0.36 | 0.01375 | -0.091 | -26.19
-7 | -0.303 | 0.01324 | -0.092 | -22.918
-6.5 | -0.246 | 0.01276 | -0.094 | -19.273
-6 | -0.187 | 0.01227 | -0.095 | -15.276
-5.5 | -0.128 | 0.01188 | -0.096 | -10.788
-5 | -0.068 | 0.01152 | -0.098 | -5.939
-4.5 | -0.008 | 0.01117 | -0.099 | -0.73
-4 | 0.053 | 0.00743 | -0.102 | 7.163
-3.5 | 0.115 | 0.00737 | -0.103 | 15.619
-3 | 0.178 | 0.00737 | -0.104 | 24.131
-2.5 | 0.24 | 0.00737 | -0.106 | 32.604
-2 | 0.303 | 0.0074 | -0.107 | 40.942
-1.5 | 0.367 | 0.00749 | -0.109 | 48.951
-1 | 0.429 | 0.00753 | -0.11 | 56.995
-0.5 | 0.492 | 0.0076 | -0.111 | 64.749
0 | 0.555 | 0.00768 | -0.112 | 72.209
0.5 | 0.617 | 0.00779 | -0.113 | 79.194
1 | 0.679 | 0.0079 | -0.114 | 85.959
1.5 | 0.742 | 0.00801 | -0.115 | 92.528
2 | 0.804 | 0.00818 | -0.116 | 98.253
2.5 | 0.866 | 0.00835 | -0.117 | 103.712
3 | 0.928 | 0.00851 | -0.118 | 109.055
3.5 | 0.988 | 0.00807 | -0.119 | 122.319
4 | 1.04 | 0.00864 | -0.119 | 120.271
4.5 | 1.096 | 0.00884 | -0.12 | 123.966
5 | 1.152 | 0.00909 | -0.121 | 126.724
5.5 | 1.207 | 0.00932 | -0.122 | 129.447
6 | 1.26 | 0.00962 | -0.122 | 130.968
6.5 | 1.293 | 0.01876 | -0.121 | 68.912
7 | 1.341 | 0.01978 | -0.122 | 67.795
7.5 | 1.387 | 0.02066 | -0.123 | 67.147
8 | 1.431 | 0.02165 | -0.123 | 66.09
8.5 | 1.472 | 0.02262 | -0.124 | 65.06
9 | 1.51 | 0.0237 | -0.124 | 63.723
9.5 | 1.545 | 0.02476 | -0.125 | 62.405
10 | 1.577 | 0.02597 | -0.125 | 60.74
10.5 | 1.606 | 0.02726 | -0.126 | 58.896
11 | 1.631 | 0.02859 | -0.126 | 57.027
11.5 | 1.652 | 0.03002 | -0.127 | 55.022
12 | 1.669 | 0.03166 | -0.127 | 52.736
12.5 | 1.68 | 0.03352 | -0.128 | 50.126
13 | 1.685 | 0.0351 | -0.128 | 48.014
13.5 | 1.685 | 0.0371 | -0.129 | 45.432
14 | 1.681 | 0.03939 | -0.129 | 42.677
14.5 | 1.672 | 0.04189 | -0.129 | 39.916
15 | 1.659 | 0.04409 | -0.129 | 37.635
15.5 | 1.641 | 0.04718 | -0.129 | 34.787
16 | 1.617 | 0.05054 | -0.129 | 31.996
16.5 | 1.588 | 0.05359 | -0.129 | 29.628
17 | 1.55 | 0.05844 | -0.129 | 26.525
17.5 | 1.498 | 0.06856 | -0.126 | 21.845
18 | 1.368 | 0.11196 | -0.108 | 12.216

## 34. Re 750k Mach 0.00 (2)
BIGFOIL.COM POLAR EXPORT
NACA65-519
NACA65-519 |  |  |  | Cl Max: | 1.3708 | at alpha= | 20 | deg
XFOIL ncrit=9 |  |  |  | L/D Max: | 121.38 | at alpha= | 6.5 | deg
Re: | 750000 |  |  | Cd Min: | 0.19755 | at alpha= | -20 | deg
Mach: | 0 |  |  | Cl=0 at alpha= | -3.6412 | deg
|  |  |  | @ Cl=0.1, Cd= | 0.0078405
|  |  |  | @ Cl=0.4, Cd= | 0.0081356
|  |  |  | @ Cl=0.6, Cd= | 0.0083579
alpha (deg) | Cl | Cd | Cm | Cl/Cd
-20 | -0.4654 | 0.19755 | -0.0314 | -2.3559
-19.5 | -0.4431 | 0.19466 | -0.0336 | -2.2763
-19 | -0.445 | 0.18268 | -0.0395 | -2.436
-18.5 | -0.4239 | 0.17924 | -0.0414 | -2.365
-18 | -0.8134 | 0.07891 | -0.089 | -10.3079
-17.5 | -0.8412 | 0.06869 | -0.0939 | -12.2463
-17 | -0.8205 | 0.0658 | -0.0955 | -12.4696
-16.5 | -0.8273 | 0.05965 | -0.0977 | -13.8692
-16 | -0.8478 | 0.05259 | -0.0991 | -16.1209
-15.5 | -0.8578 | 0.04759 | -0.0989 | -18.0248
-15 | -0.8515 | 0.042 | -0.1014 | -20.2738
-14.5 | -0.8143 | 0.03686 | -0.1084 | -22.0917
-14 | -0.7562 | 0.03264 | -0.1174 | -23.1679
-13.5 | -0.7017 | 0.02975 | -0.1239 | -23.5866
-13 | -0.6635 | 0.02737 | -0.1236 | -24.2419
-12.5 | -0.6275 | 0.02567 | -0.1223 | -24.4449
-12 | -0.5973 | 0.02424 | -0.1206 | -24.6411
-11.5 | -0.5665 | 0.02287 | -0.1187 | -24.7704
-11 | -0.5358 | 0.0216 | -0.1168 | -24.8056
-10.5 | -0.505 | 0.02036 | -0.1148 | -24.8035
-10 | -0.4742 | 0.01918 | -0.1127 | -24.7237
-9.5 | -0.4431 | 0.01808 | -0.1105 | -24.5077
-9 | -0.4235 | 0.0165 | -0.1069 | -25.6667
-8.5 | -0.3966 | 0.01537 | -0.1039 | -25.8035
-8 | -0.3696 | 0.01442 | -0.1005 | -25.6311
-7.5 | -0.346 | 0.01374 | -0.0961 | -25.182
-7 | -0.3136 | 0.0129 | -0.0933 | -24.3101
-6.5 | -0.2713 | 0.01237 | -0.0918 | -21.9321
-6 | -0.2274 | 0.01175 | -0.0906 | -19.3532
-5.5 | -0.1836 | 0.01101 | -0.0895 | -16.6757
-5 | -0.1442 | 0.00956 | -0.0884 | -15.0837
-4.5 | -0.1001 | 0.00777 | -0.0885 | -12.8829
-4 | -0.0422 | 0.00768 | -0.0895 | -5.4948
-3.5 | 0.0166 | 0.00768 | -0.0904 | 2.1615
-3 | 0.0753 | 0.00774 | -0.0914 | 9.7287
-2.5 | 0.1343 | 0.00798 | -0.0922 | 16.8296
-2 | 0.1928 | 0.00803 | -0.0931 | 24.01
-1.5 | 0.2517 | 0.00807 | -0.0941 | 31.1896
-1 | 0.3112 | 0.00817 | -0.0953 | 38.0906
-0.5 | 0.3695 | 0.00812 | -0.0962 | 45.5049
0 | 0.4281 | 0.00815 | -0.0972 | 52.5276
0.5 | 0.4876 | 0.0083 | -0.0984 | 58.747
1 | 0.5459 | 0.00833 | -0.0994 | 65.5342
1.5 | 0.604 | 0.00836 | -0.1003 | 72.2488
2 | 0.6625 | 0.00847 | -0.1013 | 78.2172
2.5 | 0.7215 | 0.00865 | -0.1024 | 83.4104
3 | 0.7786 | 0.00869 | -0.1032 | 89.5972
3.5 | 0.8355 | 0.00876 | -0.1038 | 95.3767
4 | 0.8922 | 0.0089 | -0.1045 | 100.2472
4.5 | 0.9465 | 0.0089 | -0.1046 | 106.3483
5 | 0.9997 | 0.00898 | -0.1045 | 111.3252
5.5 | 1.0485 | 0.00902 | -0.1034 | 116.2417
6 | 1.0965 | 0.00918 | -0.1023 | 119.4444
6.5 | 1.1434 | 0.00942 | -0.1011 | 121.38
7 | 1.1792 | 0.00986 | -0.0978 | 119.5943
7.5 | 1.1825 | 0.01105 | -0.0886 | 107.0136
8 | 1.167 | 0.01336 | -0.0776 | 87.3503
8.5 | 1.1558 | 0.01611 | -0.0687 | 71.7443
9 | 1.1463 | 0.01935 | -0.0614 | 59.2403
9.5 | 1.1441 | 0.02264 | -0.0558 | 50.5345
10 | 1.1438 | 0.02612 | -0.0511 | 43.7902
10.5 | 1.1497 | 0.0295 | -0.0474 | 38.9729
11 | 1.1648 | 0.03243 | -0.0449 | 35.9174
11.5 | 1.1809 | 0.03541 | -0.0426 | 33.3493
12 | 1.2012 | 0.03808 | -0.0407 | 31.5441
12.5 | 1.211 | 0.04135 | -0.0379 | 29.2866
13 | 1.2233 | 0.04416 | -0.0352 | 27.7015
13.5 | 1.2441 | 0.04755 | -0.0347 | 26.164
14 | 1.2581 | 0.05166 | -0.034 | 24.3535
14.5 | 1.2689 | 0.05626 | -0.0335 | 22.5542
15 | 1.2858 | 0.06033 | -0.0334 | 21.3128
15.5 | 1.3009 | 0.06472 | -0.0335 | 20.1004
16 | 1.314 | 0.06946 | -0.0338 | 18.9174
16.5 | 1.3181 | 0.07533 | -0.0342 | 17.4977
17 | 1.3278 | 0.08073 | -0.0349 | 16.4474
17.5 | 1.3394 | 0.08604 | -0.0359 | 15.5672
18 | 1.349 | 0.09173 | -0.0373 | 14.7062
18.5 | 1.3576 | 0.09769 | -0.0389 | 13.897
19 | 1.3643 | 0.10398 | -0.041 | 13.1208
19.5 | 1.3682 | 0.11062 | -0.0433 | 12.3685
20 | 1.3708 | 0.11733 | -0.0456 | 11.6833

## 35. Re 750k Mach 0.10 (1)
BIGFOIL.COM POLAR EXPORT
NACA65-519
NACA65-519 |  |  |  | Cl Max: | 1.676 | at alpha= | 13 | deg
JavaFoil+Calcfoil stall+Eppler ext transition |  |  |  | L/D Max: | 130.315 | at alpha= | 6 | deg
Re: | 750000 |  |  | Cd Min: | 0.00741 | at alpha= | -3.5 | deg
Mach: | 0.1 |  |  | Cl=0 at alpha= | -4.4344 | deg
|  |  |  | @ Cl=0.1, Cd= | 0.0074202
|  |  |  | @ Cl=0.4, Cd= | 0.0075443
|  |  |  | @ Cl=0.6, Cd= | 0.0077641
alpha (deg) | Cl | Cd | Cm | Cl/Cd
-20 | -0.836 | 0.17757 | -0.033 | -4.709
-19.5 | -0.849 | 0.16867 | -0.034 | -5.034
-19 | -0.86 | 0.16269 | -0.035 | -5.286
-18.5 | -0.868 | 0.15364 | -0.036 | -5.652
-18 | -0.874 | 0.14584 | -0.037 | -5.996
-17.5 | -0.875 | 0.13409 | -0.034 | -6.522
-17 | -0.875 | 0.1289 | -0.035 | -6.79
-16.5 | -0.873 | 0.12218 | -0.037 | -7.144
-16 | -0.866 | 0.11613 | -0.036 | -7.456
-15.5 | -0.857 | 0.11056 | -0.038 | -7.75
-15 | -0.844 | 0.10388 | -0.039 | -8.128
-14.5 | -0.828 | 0.09828 | -0.04 | -8.425
-14 | -0.808 | 0.09208 | -0.043 | -8.773
-13.5 | -0.783 | 0.08578 | -0.046 | -9.127
-13 | -0.847 | 0.03354 | -0.074 | -25.243
-12.5 | -0.833 | 0.02498 | -0.078 | -33.348
-12 | -0.797 | 0.02316 | -0.079 | -34.417
-11.5 | -0.759 | 0.0214 | -0.081 | -35.458
-11 | -0.717 | 0.01998 | -0.082 | -35.881
-10.5 | -0.672 | 0.01877 | -0.084 | -35.803
-10 | -0.625 | 0.01763 | -0.085 | -35.442
-9.5 | -0.576 | 0.01668 | -0.086 | -34.516
-9 | -0.524 | 0.01588 | -0.088 | -33.028
-8.5 | -0.471 | 0.01518 | -0.089 | -31.06
-8 | -0.417 | 0.01448 | -0.09 | -28.81
-7.5 | -0.362 | 0.01388 | -0.092 | -26.046
-7 | -0.305 | 0.01332 | -0.093 | -22.877
-6.5 | -0.247 | 0.01283 | -0.094 | -19.238
-6 | -0.188 | 0.01236 | -0.096 | -15.234
-5.5 | -0.129 | 0.01193 | -0.097 | -10.794
-5 | -0.069 | 0.01156 | -0.098 | -5.947
-4.5 | -0.008 | 0.0112 | -0.099 | -0.731
-4 | 0.053 | 0.00745 | -0.102 | 7.177
-3.5 | 0.116 | 0.00741 | -0.103 | 15.615
-3 | 0.179 | 0.00741 | -0.105 | 24.111
-2.5 | 0.241 | 0.00741 | -0.106 | 32.577
-2 | 0.304 | 0.00743 | -0.107 | 40.959
-1.5 | 0.369 | 0.0075 | -0.109 | 49.117
-1 | 0.432 | 0.00759 | -0.11 | 56.879
-0.5 | 0.494 | 0.00765 | -0.111 | 64.648
0 | 0.557 | 0.00773 | -0.112 | 72.058
0.5 | 0.62 | 0.00778 | -0.113 | 79.651
1 | 0.683 | 0.00789 | -0.114 | 86.491
1.5 | 0.745 | 0.00806 | -0.115 | 92.499
2 | 0.808 | 0.00823 | -0.116 | 98.192
2.5 | 0.87 | 0.00836 | -0.118 | 104.062
3 | 0.933 | 0.00864 | -0.119 | 108.016
3.5 | 0.992 | 0.0081 | -0.119 | 122.406
4 | 1.044 | 0.00871 | -0.12 | 119.821
4.5 | 1.101 | 0.00887 | -0.121 | 124.182
5 | 1.157 | 0.00913 | -0.122 | 126.716
5.5 | 1.212 | 0.00942 | -0.122 | 128.693
6 | 1.265 | 0.00971 | -0.123 | 130.315
6.5 | 1.298 | 0.01891 | -0.122 | 68.628
7 | 1.346 | 0.01999 | -0.122 | 67.36
7.5 | 1.392 | 0.02086 | -0.123 | 66.748
8 | 1.436 | 0.02185 | -0.124 | 65.697
8.5 | 1.476 | 0.02288 | -0.124 | 64.533
9 | 1.514 | 0.02396 | -0.125 | 63.18
9.5 | 1.548 | 0.02513 | -0.125 | 61.617
10 | 1.579 | 0.02633 | -0.126 | 59.969
10.5 | 1.607 | 0.02766 | -0.127 | 58.099
11 | 1.63 | 0.02904 | -0.127 | 56.15
11.5 | 1.65 | 0.03052 | -0.128 | 54.074
12 | 1.665 | 0.03227 | -0.128 | 51.61
12.5 | 1.674 | 0.03407 | -0.128 | 49.119
13 | 1.676 | 0.03602 | -0.129 | 46.529
13.5 | 1.673 | 0.03782 | -0.129 | 44.251
14 | 1.665 | 0.04054 | -0.129 | 41.072
14.5 | 1.652 | 0.04277 | -0.13 | 38.639
15 | 1.636 | 0.04513 | -0.13 | 36.241
15.5 | 1.612 | 0.04882 | -0.13 | 33.016
16 | 1.585 | 0.05212 | -0.13 | 30.403
16.5 | 1.536 | 0.05927 | -0.128 | 25.915
17 | 1.499 | 0.06329 | -0.128 | 23.689
17.5 | 1.324 | 0.12423 | -0.098 | 10.654
18 | 1.266 | 0.14382 | -0.086 | 8.806

## 36. Re 750k Mach 0.10 (2)
BIGFOIL.COM POLAR EXPORT
NACA65-519
NACA65-519 |  |  |  | Cl Max: | 1.3616 | at alpha= | 20 | deg
XFOIL ncrit=9 |  |  |  | L/D Max: | 121.001 | at alpha= | 6.5 | deg
Re: | 750000 |  |  | Cd Min: | 0.12105 | at alpha= | 20 | deg
Mach: | 0.1 |  |  | Cl=0 at alpha= | -3.636 | deg
|  |  |  | @ Cl=0.1, Cd= | 0.007868
|  |  |  | @ Cl=0.4, Cd= | 0.0081696
|  |  |  | @ Cl=0.6, Cd= | 0.0083976
alpha (deg) | Cl | Cd | Cm | Cl/Cd
-13.5 | -0.6961 | 0.03064 | -0.1257 | -22.7187
-13 | -0.6637 | 0.02812 | -0.1252 | -23.6024
-12 | -0.5961 | 0.0247 | -0.1221 | -24.1336
-11.5 | -0.565 | 0.02328 | -0.1202 | -24.2698
-11 | -0.5339 | 0.02197 | -0.1183 | -24.3013
-10.5 | -0.5028 | 0.0207 | -0.1162 | -24.2899
-10 | -0.4719 | 0.01948 | -0.1141 | -24.2248
-9.5 | -0.4384 | 0.01849 | -0.1121 | -23.7101
-9 | -0.4198 | 0.01679 | -0.1083 | -25.003
-8.5 | -0.3932 | 0.01561 | -0.1053 | -25.189
-8 | -0.3656 | 0.01462 | -0.1021 | -25.0068
-7 | -0.3127 | 0.01301 | -0.0943 | -24.0354
-6.5 | -0.2714 | 0.01247 | -0.0926 | -21.7642
-6 | -0.2278 | 0.01182 | -0.0913 | -19.2724
-5.5 | -0.1836 | 0.01113 | -0.0902 | -16.496
-5 | -0.1442 | 0.00972 | -0.0889 | -14.8354
-4.5 | -0.1012 | 0.00783 | -0.0889 | -12.9246
-4 | -0.0431 | 0.0077 | -0.0898 | -5.5974
-3.5 | 0.0161 | 0.00771 | -0.0908 | 2.0882
-3 | 0.0752 | 0.00778 | -0.0917 | 9.6658
-2.5 | 0.1344 | 0.00799 | -0.0926 | 16.821
-2 | 0.1934 | 0.00806 | -0.0934 | 23.995
-1.5 | 0.2526 | 0.00811 | -0.0945 | 31.1467
-1 | 0.3123 | 0.00819 | -0.0956 | 38.1319
-0.5 | 0.3711 | 0.00815 | -0.0966 | 45.5337
0 | 0.4301 | 0.00819 | -0.0976 | 52.5153
0.5 | 0.4899 | 0.00833 | -0.0988 | 58.8115
1 | 0.5486 | 0.00838 | -0.0998 | 65.4654
1.5 | 0.607 | 0.0084 | -0.1007 | 72.2619
2 | 0.666 | 0.00852 | -0.1017 | 78.169
2.5 | 0.725 | 0.00868 | -0.1028 | 83.5253
3 | 0.7826 | 0.00873 | -0.1035 | 89.6449
3.5 | 0.8401 | 0.00881 | -0.1042 | 95.3575
4 | 0.8968 | 0.00894 | -0.1048 | 100.3132
4.5 | 0.9517 | 0.00896 | -0.1049 | 106.2165
5 | 1.0049 | 0.00903 | -0.1047 | 111.2846
5.5 | 1.0538 | 0.00908 | -0.1036 | 116.0573
6 | 1.1014 | 0.00924 | -0.1023 | 119.1991
6.5 | 1.1483 | 0.00949 | -0.101 | 121.0011
7 | 1.181 | 0.00995 | -0.0969 | 118.6935
7.5 | 1.182 | 0.01125 | -0.0874 | 105.0667
8 | 1.165 | 0.01368 | -0.0763 | 85.1608
8.5 | 1.1531 | 0.01656 | -0.0675 | 69.6316
9 | 1.1435 | 0.01991 | -0.0603 | 57.4335
9.5 | 1.1403 | 0.02334 | -0.0547 | 48.856
10 | 1.1394 | 0.02696 | -0.05 | 42.2626
10.5 | 1.1459 | 0.03038 | -0.0465 | 37.7189
11 | 1.1624 | 0.0333 | -0.0441 | 34.9069
11.5 | 1.1789 | 0.03633 | -0.0419 | 32.4498
12 | 1.1987 | 0.03915 | -0.0401 | 30.6181
12.5 | 1.2071 | 0.0427 | -0.0373 | 28.2693
13 | 1.2201 | 0.04539 | -0.0344 | 26.8804
13.5 | 1.2405 | 0.0489 | -0.0339 | 25.3681
14 | 1.2523 | 0.05334 | -0.0333 | 23.4777
14.5 | 1.2651 | 0.05784 | -0.0329 | 21.8724
15 | 1.2815 | 0.06207 | -0.0328 | 20.646
15.5 | 1.2962 | 0.06662 | -0.033 | 19.4566
16 | 1.3082 | 0.07159 | -0.0333 | 18.2735
16.5 | 1.3088 | 0.07796 | -0.0337 | 16.7881
17 | 1.3226 | 0.08305 | -0.0346 | 15.9253
17.5 | 1.3332 | 0.08861 | -0.0358 | 15.0457
18 | 1.3421 | 0.09451 | -0.0372 | 14.2006
18.5 | 1.3502 | 0.10069 | -0.0391 | 13.4095
19 | 1.356 | 0.1072 | -0.0413 | 12.6493
19.5 | 1.3585 | 0.11394 | -0.0434 | 11.9229
20 | 1.3616 | 0.12105 | -0.0464 | 11.2482

## 37. Re 750k Mach 0.25 (1)
BIGFOIL.COM POLAR EXPORT
NACA65-519
NACA65-519 |  |  |  | Cl Max: | 1.625 | at alpha= | 11.5 | deg
JavaFoil+Calcfoil stall+Eppler ext transition |  |  |  | L/D Max: | 128.396 | at alpha= | 6 | deg
Re: | 750000 |  |  | Cd Min: | 0.00745 | at alpha= | -1 | deg
Mach: | 0.25 |  |  | Cl=0 at alpha= | -4.4365 | deg
|  |  |  | @ Cl=0.1, Cd= | 0.0075843
|  |  |  | @ Cl=0.4, Cd= | 0.0075728
|  |  |  | @ Cl=0.6, Cd= | 0.0079106
alpha (deg) | Cl | Cd | Cm | Cl/Cd
-20 | -0.521 | 0.21849 | -0.031 | -2.384
-19.5 | -0.568 | 0.19986 | -0.032 | -2.844
-19 | -0.612 | 0.1913 | -0.033 | -3.2
-18.5 | -0.652 | 0.17681 | -0.034 | -3.686
-18 | -0.687 | 0.164 | -0.035 | -4.191
-17.5 | -0.718 | 0.15456 | -0.036 | -4.645
-17 | -0.744 | 0.14511 | -0.037 | -5.128
-16.5 | -0.765 | 0.13377 | -0.038 | -5.716
-16 | -0.777 | 0.1247 | -0.035 | -6.232
-15.5 | -0.786 | 0.11708 | -0.036 | -6.717
-15 | -0.79 | 0.11085 | -0.037 | -7.124
-14.5 | -0.787 | 0.10402 | -0.038 | -7.568
-14 | -0.776 | 0.09766 | -0.04 | -7.95
-13.5 | -0.759 | 0.09186 | -0.041 | -8.258
-13 | -0.737 | 0.08585 | -0.043 | -8.587
-12.5 | -0.713 | 0.08022 | -0.046 | -8.884
-12 | -0.686 | 0.07427 | -0.049 | -9.236
-11.5 | -0.754 | 0.02405 | -0.082 | -31.334
-11 | -0.719 | 0.02137 | -0.084 | -33.638
-10.5 | -0.677 | 0.02006 | -0.086 | -33.746
-10 | -0.632 | 0.01873 | -0.087 | -33.746
-9.5 | -0.584 | 0.01755 | -0.088 | -33.278
-9 | -0.533 | 0.0167 | -0.09 | -31.927
-8.5 | -0.48 | 0.01585 | -0.091 | -30.303
-8 | -0.426 | 0.01509 | -0.093 | -28.201
-7.5 | -0.369 | 0.01444 | -0.094 | -25.567
-7 | -0.312 | 0.01383 | -0.095 | -22.52
-6.5 | -0.253 | 0.01331 | -0.097 | -18.984
-6 | -0.193 | 0.01275 | -0.098 | -15.117
-5.5 | -0.132 | 0.01229 | -0.099 | -10.734
-5 | -0.07 | 0.0119 | -0.101 | -5.918
-4.5 | -0.008 | 0.01152 | -0.102 | -0.729
-4 | 0.055 | 0.00762 | -0.105 | 7.188
-3.5 | 0.118 | 0.00757 | -0.106 | 15.653
-3 | 0.183 | 0.00755 | -0.107 | 24.255
-2.5 | 0.247 | 0.00755 | -0.109 | 32.737
-2 | 0.312 | 0.00757 | -0.11 | 41.208
-1.5 | 0.377 | 0.00764 | -0.111 | 49.318
-1 | 0.442 | 0.00745 | -0.113 | 59.272
-0.5 | 0.508 | 0.00775 | -0.114 | 65.533
0 | 0.573 | 0.00786 | -0.115 | 72.857
0.5 | 0.637 | 0.00798 | -0.117 | 79.811
1 | 0.702 | 0.0081 | -0.118 | 86.635
1.5 | 0.766 | 0.00825 | -0.119 | 92.818
2 | 0.83 | 0.00845 | -0.12 | 98.287
2.5 | 0.893 | 0.008 | -0.121 | 111.622
3 | 0.955 | 0.00778 | -0.121 | 122.698
3.5 | 1.017 | 0.00876 | -0.122 | 116.143
4 | 1.07 | 0.00897 | -0.123 | 119.245
4.5 | 1.128 | 0.00918 | -0.124 | 122.925
5 | 1.185 | 0.00947 | -0.125 | 125.071
5.5 | 1.24 | 0.00974 | -0.125 | 127.299
6 | 1.294 | 0.01008 | -0.126 | 128.396
6.5 | 1.326 | 0.02018 | -0.125 | 65.689
7 | 1.374 | 0.02117 | -0.125 | 64.907
7.5 | 1.419 | 0.02214 | -0.126 | 64.072
8 | 1.46 | 0.02325 | -0.127 | 62.806
8.5 | 1.498 | 0.02442 | -0.127 | 61.331
9 | 1.532 | 0.0257 | -0.128 | 59.593
9.5 | 1.561 | 0.02702 | -0.128 | 57.762
10 | 1.585 | 0.02841 | -0.129 | 55.798
10.5 | 1.604 | 0.02999 | -0.13 | 53.477
11 | 1.618 | 0.03164 | -0.13 | 51.13
11.5 | 1.625 | 0.03356 | -0.13 | 48.413
12 | 1.625 | 0.03563 | -0.131 | 45.617
12.5 | 1.615 | 0.03786 | -0.131 | 42.67
13 | 1.595 | 0.04032 | -0.131 | 39.56
13.5 | 1.565 | 0.04369 | -0.131 | 35.824
14 | 1.521 | 0.04767 | -0.131 | 31.909
14.5 | 1.456 | 0.0565 | -0.128 | 25.763
15 | 1.243 | 0.11723 | -0.077 | 10.603
15.5 | 1.19 | 0.12738 | -0.067 | 9.341
16 | 1.135 | 0.13531 | -0.065 | 8.387
16.5 | 1.071 | 0.1439 | -0.065 | 7.442

## 38. Re 750k Mach 0.25 (2)
BIGFOIL.COM POLAR EXPORT
NACA65-519
NACA65-519 |  |  |  | Cl Max: | 1.3079 | at alpha= | 18.5 | deg
XFOIL ncrit=9 |  |  |  | L/D Max: | 118.6 | at alpha= | 6.5 | deg
Re: | 750000 |  |  | Cd Min: | 0.19868 | at alpha= | -19.5 | deg
Mach: | 0.25 |  |  | Cl=0 at alpha= | -3.6033 | deg
|  |  |  | @ Cl=0.1, Cd= | 0.008022
|  |  |  | @ Cl=0.4, Cd= | 0.0083861
|  |  |  | @ Cl=0.6, Cd= | 0.008599
alpha (deg) | Cl | Cd | Cm | Cl/Cd
-19.5 | -0.4401 | 0.19868 | -0.0349 | -2.2151
-19 | -0.4368 | 0.18815 | -0.0412 | -2.3216
-18.5 | -0.4182 | 0.18309 | -0.0432 | -2.2841
-18 | -0.3985 | 0.17868 | -0.0455 | -2.2302
-17.5 | -0.4036 | 0.16638 | -0.0517 | -2.4258
-17 | -0.3818 | 0.16292 | -0.0531 | -2.3435
-16.5 | -0.3695 | 0.15663 | -0.056 | -2.3591
-15.5 | -0.5863 | 0.08644 | -0.0888 | -6.7827
-15 | -0.6466 | 0.06914 | -0.0992 | -9.352
-14.5 | -0.6714 | 0.05495 | -0.1127 | -12.2184
-14 | -0.6659 | 0.04407 | -0.1259 | -15.1101
-13.5 | -0.6391 | 0.03725 | -0.1351 | -17.157
-13 | -0.6323 | 0.03331 | -0.1346 | -18.9823
-12.5 | -0.6131 | 0.02987 | -0.1324 | -20.5256
-12 | -0.5868 | 0.02762 | -0.1303 | -21.2455
-11.5 | -0.5566 | 0.0257 | -0.1282 | -21.6576
-11 | -0.525 | 0.02408 | -0.1261 | -21.8023
-10.5 | -0.4921 | 0.0226 | -0.1239 | -21.7743
-10 | -0.4595 | 0.02123 | -0.1215 | -21.6439
-9.5 | -0.4261 | 0.01999 | -0.1193 | -21.3157
-9 | -0.3998 | 0.01843 | -0.1162 | -21.6929
-8.5 | -0.3751 | 0.017 | -0.1129 | -22.0647
-8 | -0.3466 | 0.0158 | -0.1098 | -21.9367
-7.5 | -0.319 | 0.0147 | -0.1063 | -21.7007
-7 | -0.2975 | 0.01374 | -0.1014 | -21.6521
-6.5 | -0.2688 | 0.01294 | -0.0975 | -20.7728
-6 | -0.2277 | 0.0123 | -0.0954 | -18.5122
-5.5 | -0.1833 | 0.01167 | -0.0938 | -15.7069
-5 | -0.1432 | 0.01052 | -0.0921 | -13.6122
-4.5 | -0.1054 | 0.00846 | -0.0911 | -12.4586
-4 | -0.0484 | 0.00784 | -0.0919 | -6.1735
-3.5 | 0.0126 | 0.00784 | -0.0928 | 1.6071
-3 | 0.0742 | 0.00795 | -0.0938 | 9.3333
-2.5 | 0.1351 | 0.00812 | -0.0945 | 16.6379
-2 | 0.1963 | 0.00824 | -0.0954 | 23.8228
-1.5 | 0.2575 | 0.00831 | -0.0965 | 30.9868
-1 | 0.3186 | 0.00832 | -0.0975 | 38.2933
-0.5 | 0.38 | 0.00836 | -0.0987 | 45.4545
0 | 0.4414 | 0.00844 | -0.0998 | 52.2986
0.5 | 0.5017 | 0.00848 | -0.1007 | 59.1627
1 | 0.5626 | 0.00855 | -0.1017 | 65.8012
1.5 | 0.6237 | 0.00863 | -0.1028 | 72.2711
2 | 0.6846 | 0.00878 | -0.1038 | 77.9727
2.5 | 0.7444 | 0.00887 | -0.1046 | 83.9233
3 | 0.805 | 0.00898 | -0.1055 | 89.6437
3.5 | 0.8653 | 0.00915 | -0.1063 | 94.5683
4 | 0.9222 | 0.00919 | -0.1064 | 100.3482
4.5 | 0.9803 | 0.00931 | -0.1067 | 105.2954
5 | 1.0333 | 0.00932 | -0.1058 | 110.8691
5.5 | 1.0817 | 0.00942 | -0.104 | 114.8301
6 | 1.1289 | 0.00954 | -0.1021 | 118.3333
6.5 | 1.1694 | 0.00986 | -0.0989 | 118.6004
7 | 1.1898 | 0.01052 | -0.092 | 113.0989
7.5 | 1.1773 | 0.01252 | -0.0807 | 94.0335
8 | 1.1558 | 0.01559 | -0.0699 | 74.1373
8.5 | 1.1403 | 0.01919 | -0.0616 | 59.4216
9 | 1.1275 | 0.02322 | -0.0548 | 48.5573
9.5 | 1.1216 | 0.02727 | -0.0495 | 41.1294
10 | 1.1206 | 0.0314 | -0.0454 | 35.6879
10.5 | 1.1326 | 0.03491 | -0.0426 | 32.4434
11 | 1.1505 | 0.03815 | -0.0405 | 30.1573
11.5 | 1.1687 | 0.04149 | -0.0386 | 28.1682
12 | 1.1851 | 0.04507 | -0.0368 | 26.2947
12.5 | 1.1979 | 0.04902 | -0.0349 | 24.437
13 | 1.2031 | 0.05219 | -0.0308 | 23.0523
13.5 | 1.2202 | 0.05653 | -0.0306 | 21.585
14 | 1.2266 | 0.06208 | -0.0302 | 19.7584
14.5 | 1.2428 | 0.0668 | -0.0302 | 18.6048
15 | 1.2561 | 0.07196 | -0.0304 | 17.4555
15.5 | 1.2683 | 0.0774 | -0.0309 | 16.3863
16 | 1.2751 | 0.08356 | -0.0317 | 15.2597
16.5 | 1.2836 | 0.08967 | -0.0326 | 14.3147
17 | 1.2933 | 0.0959 | -0.034 | 13.4859
17.5 | 1.3003 | 0.10259 | -0.0358 | 12.6747
18 | 1.305 | 0.10976 | -0.0382 | 11.8896
18.5 | 1.3079 | 0.11735 | -0.0412 | 11.1453
19 | 1.3048 | 0.12559 | -0.0445 | 10.3894
19.5 | 1.2997 | 0.13487 | -0.0492 | 9.6367
20 | 1.2905 | 0.145 | -0.0549 | 8.9

## 39. Re 750k Mach 0.50 (1)
BIGFOIL.COM POLAR EXPORT
NACA65-519
NACA65-519 |  |  |  | Cl Max: | 1.491 | at alpha= | 8 | deg
JavaFoil+Calcfoil stall+Eppler ext transition |  |  |  | L/D Max: | 116.257 | at alpha= | 5 | deg
Re: | 750000 |  |  | Cd Min: | 0.00815 | at alpha= | 0 | deg
Mach: | 0.5 |  |  | Cl=0 at alpha= | -4.4348 | deg
|  |  |  | @ Cl=0.1, Cd= | 0.0084724
|  |  |  | @ Cl=0.4, Cd= | 0.0084
|  |  |  | @ Cl=0.6, Cd= | 0.0084018
alpha (deg) | Cl | Cd | Cm | Cl/Cd
-20 | -0.884 | 0.21001 | -0.042 | -4.207
-19.5 | -0.856 | 0.20502 | -0.043 | -4.175
-19 | -0.828 | 0.20118 | -0.043 | -4.117
-18.5 | -0.799 | 0.19347 | -0.042 | -4.128
-18 | -0.77 | 0.18282 | -0.043 | -4.214
-17.5 | -0.742 | 0.17736 | -0.043 | -4.186
-17 | -0.714 | 0.17446 | -0.044 | -4.095
-16.5 | -0.687 | 0.17055 | -0.045 | -4.028
-16 | -0.657 | 0.15775 | -0.042 | -4.164
-15.5 | -0.629 | 0.15415 | -0.043 | -4.079
-15 | -0.601 | 0.1498 | -0.043 | -4.01
-14.5 | -0.573 | 0.14942 | -0.044 | -3.832
-14 | -0.544 | 0.14381 | -0.045 | -3.786
-13.5 | -0.515 | 0.13468 | -0.041 | -3.824
-13 | -0.487 | 0.13087 | -0.042 | -3.72
-12.5 | -0.459 | 0.12054 | -0.043 | -3.806
-12 | -0.43 | 0.11718 | -0.043 | -3.674
-11.5 | -0.402 | 0.11626 | -0.044 | -3.459
-11 | -0.373 | 0.09815 | -0.041 | -3.804
-10.5 | -0.345 | 0.09394 | -0.043 | -3.674
-10 | -0.467 | 0.07165 | -0.046 | -6.515
-9.5 | -0.482 | 0.06303 | -0.05 | -7.642
-9 | -0.462 | 0.05759 | -0.053 | -8.029
-8.5 | -0.5 | 0.01961 | -0.1 | -25.488
-8 | -0.453 | 0.01801 | -0.102 | -25.154
-7.5 | -0.398 | 0.01716 | -0.104 | -23.204
-7 | -0.339 | 0.01621 | -0.105 | -20.895
-6.5 | -0.276 | 0.0154 | -0.107 | -17.948
-6 | -0.212 | 0.01469 | -0.108 | -14.411
-5.5 | -0.145 | 0.01405 | -0.11 | -10.337
-5 | -0.078 | 0.01346 | -0.111 | -5.771
-4.5 | -0.009 | 0.01298 | -0.113 | -0.714
-4 | 0.06 | 0.00854 | -0.116 | 7.082
-3.5 | 0.131 | 0.00842 | -0.117 | 15.533
-3 | 0.202 | 0.00837 | -0.119 | 24.174
-2.5 | 0.273 | 0.00834 | -0.12 | 32.772
-2 | 0.345 | 0.0084 | -0.122 | 41.074
-1.5 | 0.416 | 0.0084 | -0.123 | 49.556
-1 | 0.488 | 0.00849 | -0.125 | 57.528
-0.5 | 0.56 | 0.00866 | -0.126 | 64.662
0 | 0.639 | 0.00815 | -0.127 | 78.366
0.5 | 0.709 | 0.00865 | -0.128 | 82.014
1 | 0.779 | 0.00882 | -0.129 | 88.343
1.5 | 0.849 | 0.009 | -0.131 | 94.326
2 | 0.919 | 0.00921 | -0.132 | 99.778
2.5 | 0.989 | 0.00943 | -0.133 | 104.817
3 | 1.058 | 0.00971 | -0.134 | 108.975
3.5 | 1.126 | 0.00998 | -0.135 | 112.818
4 | 1.18 | 0.01031 | -0.136 | 114.485
4.5 | 1.241 | 0.01076 | -0.137 | 115.384
5 | 1.3 | 0.01118 | -0.138 | 116.257
5.5 | 1.356 | 0.01167 | -0.139 | 116.192
6 | 1.387 | 0.02438 | -0.137 | 56.893
6.5 | 1.432 | 0.02586 | -0.138 | 55.369
7 | 1.468 | 0.02759 | -0.138 | 53.235
7.5 | 1.49 | 0.02943 | -0.139 | 50.626
8 | 1.491 | 0.03147 | -0.14 | 47.361
8.5 | 1.456 | 0.03393 | -0.14 | 42.926
9 | 1.334 | 0.03673 | -0.14 | 36.313
9.5 | 0.782 | 0.08076 | -0.058 | 9.679
10 | 0.809 | 0.10197 | -0.06 | 7.935
10.5 | 0.836 | 0.10319 | -0.06 | 8.104
11 | 0.864 | 0.10843 | -0.061 | 7.966
11.5 | 0.892 | 0.11853 | -0.067 | 7.524
12 | 0.919 | 0.12199 | -0.068 | 7.533
12.5 | 0.946 | 0.12954 | -0.069 | 7.303
13 | 0.975 | 0.13807 | -0.074 | 7.058

## 40. Re 750k Mach 0.50 (2)
BIGFOIL.COM POLAR EXPORT
NACA65-519
NACA65-519 |  |  |  | Cl Max: | 1.2176 | at alpha= | 6.5 | deg
XFOIL ncrit=9 |  |  |  | L/D Max: | 104.892 | at alpha= | 5.5 | deg
Re: | 750000 |  |  | Cd Min: | 0.22698 | at alpha= | -20 | deg
Mach: | 0.5 |  |  | Cl=0 at alpha= | -3.454 | deg
|  |  |  | @ Cl=0.1, Cd= | 0.0087226
|  |  |  | @ Cl=0.4, Cd= | 0.0092331
|  |  |  | @ Cl=0.6, Cd= | 0.0095638
alpha (deg) | Cl | Cd | Cm | Cl/Cd
-20 | -0.4496 | 0.22698 | -0.0341 | -1.9808
-19.5 | -0.4365 | 0.21638 | -0.0403 | -2.0173
-19 | -0.4129 | 0.21053 | -0.0432 | -1.9612
-18.5 | -0.4007 | 0.20102 | -0.049 | -1.9933
-18 | -0.3817 | 0.19361 | -0.0522 | -1.9715
-17.5 | -0.3592 | 0.18826 | -0.0549 | -1.908
-15.5 | -0.2178 | 0.14671 | -0.0985 | -1.4846
-15 | -0.2012 | 0.13256 | -0.1129 | -1.5178
-14 | -0.1804 | 0.11467 | -0.1207 | -1.5732
-13.5 | -0.1818 | 0.1052 | -0.1249 | -1.7281
-13 | -0.1991 | 0.09293 | -0.1307 | -2.1425
-12.5 | -0.2567 | 0.07362 | -0.1414 | -3.4868
-12 | -0.3023 | 0.05972 | -0.1501 | -5.062
-11.5 | -0.3373 | 0.04972 | -0.1546 | -6.784
-11 | -0.3639 | 0.042 | -0.1559 | -8.6643
-10.5 | -0.3793 | 0.03601 | -0.155 | -10.5332
-10 | -0.3809 | 0.03133 | -0.1526 | -12.1577
-9.5 | -0.3664 | 0.02782 | -0.1494 | -13.1704
-9 | -0.339 | 0.02523 | -0.1459 | -13.4364
-8.5 | -0.3062 | 0.02324 | -0.1423 | -13.1756
-8 | -0.2737 | 0.02157 | -0.1386 | -12.6889
-7.5 | -0.2432 | 0.01992 | -0.1347 | -12.2088
-7 | -0.2139 | 0.01839 | -0.1307 | -11.6313
-6.5 | -0.1898 | 0.0167 | -0.1262 | -11.3653
-6 | -0.1625 | 0.01529 | -0.1217 | -10.6279
-5.5 | -0.1363 | 0.014 | -0.1167 | -9.7357
-4.5 | -0.0863 | 0.012 | -0.1055 | -7.1917
-4 | -0.0637 | 0.00973 | -0.1011 | -6.5468
-3.5 | -0.0065 | 0.00852 | -0.1011 | -0.76291
-3 | 0.0641 | 0.00862 | -0.1019 | 7.4362
-2.5 | 0.1341 | 0.00882 | -0.1026 | 15.2041
-2 | 0.2037 | 0.0091 | -0.1032 | 22.3846
-1.5 | 0.2745 | 0.00921 | -0.1044 | 29.8046
-1 | 0.3431 | 0.0092 | -0.1054 | 37.2935
-0.5 | 0.4118 | 0.00924 | -0.1063 | 44.5671
0 | 0.482 | 0.00936 | -0.1075 | 51.4957
0.5 | 0.5509 | 0.00952 | -0.1085 | 57.8676
1 | 0.6181 | 0.00958 | -0.1091 | 64.5198
1.5 | 0.6871 | 0.00972 | -0.11 | 70.6893
2 | 0.758 | 0.00997 | -0.1112 | 76.0281
2.5 | 0.8228 | 0.01014 | -0.1112 | 81.144
3 | 0.8896 | 0.01032 | -0.1113 | 86.2016
3.5 | 0.96 | 0.01055 | -0.1119 | 90.9953
4 | 1.0193 | 0.01074 | -0.1104 | 94.9069
4.5 | 1.0849 | 0.01086 | -0.1096 | 99.8987
5 | 1.1331 | 0.01098 | -0.1055 | 103.1967
5.5 | 1.1643 | 0.0111 | -0.0981 | 104.8919
6 | 1.1936 | 0.01167 | -0.091 | 102.2793
6.5 | 1.2176 | 0.01276 | -0.0838 | 95.4232
7 | 1.2102 | 0.01533 | -0.0736 | 78.9432
7.5 | 1.1645 | 0.02052 | -0.0616 | 56.7495
8 | 1.1259 | 0.02641 | -0.0525 | 42.6316
8.5 | 1.0992 | 0.03244 | -0.0461 | 33.8841
9 | 1.081 | 0.03846 | -0.0413 | 28.1071
9.5 | 1.0721 | 0.04437 | -0.0378 | 24.1627
10 | 1.0809 | 0.0494 | -0.0355 | 21.8806
10.5 | 1.0978 | 0.05414 | -0.0338 | 20.2771
11 | 1.1111 | 0.05948 | -0.0324 | 18.6802
11.5 | 1.1258 | 0.06495 | -0.0314 | 17.3333

## 41. Re 1M Mach 0.00 (1)
BIGFOIL.COM POLAR EXPORT
NACA65-519
NACA65-519 |  |  |  | Cl Max: | 1.689 | at alpha= | 13 | deg
JavaFoil+Calcfoil stall+Eppler ext transition |  |  |  | L/D Max: | 142.03 | at alpha= | 6 | deg
Re: | 1000000 |  |  | Cd Min: | 0.00657 | at alpha= | -3 | deg
Mach: | 0 |  |  | Cl=0 at alpha= | -4.4344 | deg
|  |  |  | @ Cl=0.1, Cd= | 0.0068202
|  |  |  | @ Cl=0.4, Cd= | 0.0069832
|  |  |  | @ Cl=0.6, Cd= | 0.007169
alpha (deg) | Cl | Cd | Cm | Cl/Cd
-19 | -0.889 | 0.15428 | -0.036 | -5.763
-18.5 | -0.891 | 0.14435 | -0.034 | -6.175
-18 | -0.894 | 0.13773 | -0.035 | -6.491
-17.5 | -0.895 | 0.13055 | -0.036 | -6.855
-17 | -0.893 | 0.12256 | -0.038 | -7.29
-16.5 | -0.888 | 0.11666 | -0.039 | -7.61
-16 | -0.879 | 0.11081 | -0.04 | -7.937
-15.5 | -0.871 | 0.10344 | -0.043 | -8.416
-15 | -0.86 | 0.09533 | -0.046 | -9.017
-14.5 | -0.844 | 0.08839 | -0.049 | -9.547
-14 | -0.926 | 0.03103 | -0.073 | -29.853
-13.5 | -0.903 | 0.0269 | -0.075 | -33.574
-13 | -0.873 | 0.02419 | -0.077 | -36.112
-12.5 | -0.839 | 0.02237 | -0.078 | -37.508
-12 | -0.801 | 0.02109 | -0.079 | -37.971
-11.5 | -0.761 | 0.01974 | -0.081 | -38.534
-11 | -0.718 | 0.01853 | -0.082 | -38.716
-10.5 | -0.672 | 0.01741 | -0.084 | -38.607
-10 | -0.625 | 0.01643 | -0.085 | -38.012
-9.5 | -0.575 | 0.01555 | -0.086 | -36.988
-9 | -0.524 | 0.01483 | -0.087 | -35.322
-8.5 | -0.471 | 0.01417 | -0.089 | -33.229
-8 | -0.416 | 0.01354 | -0.09 | -30.76
-7.5 | -0.361 | 0.01295 | -0.091 | -27.857
-7 | -0.304 | 0.01247 | -0.093 | -24.387
-6.5 | -0.246 | 0.01199 | -0.094 | -20.539
-6 | -0.188 | 0.01156 | -0.095 | -16.252
-5.5 | -0.128 | 0.0112 | -0.097 | -11.472
-5 | -0.069 | 0.01086 | -0.098 | -6.315
-4.5 | -0.008 | 0.0105 | -0.099 | -0.778
-4 | 0.053 | 0.00685 | -0.102 | 7.814
-3.5 | 0.116 | 0.00681 | -0.104 | 16.975
-3 | 0.179 | 0.00657 | -0.105 | 27.196
-2.5 | 0.242 | 0.00686 | -0.106 | 35.252
-2 | 0.304 | 0.00689 | -0.107 | 44.18
-1.5 | 0.367 | 0.00693 | -0.109 | 52.928
-1 | 0.429 | 0.00703 | -0.11 | 61.062
-0.5 | 0.492 | 0.00708 | -0.111 | 69.478
0 | 0.555 | 0.00714 | -0.112 | 77.634
0.5 | 0.617 | 0.00718 | -0.113 | 85.95
1 | 0.679 | 0.00734 | -0.114 | 92.577
1.5 | 0.742 | 0.00743 | -0.115 | 99.82
2 | 0.804 | 0.00756 | -0.116 | 106.328
2.5 | 0.866 | 0.00766 | -0.117 | 113.012
3 | 0.928 | 0.00788 | -0.118 | 117.723
3.5 | 0.99 | 0.00799 | -0.119 | 123.951
4 | 1.044 | 0.00822 | -0.12 | 126.962
4.5 | 1.1 | 0.00779 | -0.121 | 141.26
5 | 1.156 | 0.00841 | -0.121 | 137.46
5.5 | 1.211 | 0.00865 | -0.122 | 140.026
6 | 1.264 | 0.0089 | -0.123 | 142.03
6.5 | 1.295 | 0.01775 | -0.121 | 72.955
7 | 1.344 | 0.01874 | -0.122 | 71.721
7.5 | 1.39 | 0.01956 | -0.123 | 71.052
8 | 1.434 | 0.02047 | -0.123 | 70.046
8.5 | 1.475 | 0.0214 | -0.124 | 68.924
9 | 1.513 | 0.0224 | -0.125 | 67.534
9.5 | 1.548 | 0.02342 | -0.125 | 66.119
10 | 1.58 | 0.02454 | -0.126 | 64.393
10.5 | 1.609 | 0.02576 | -0.126 | 62.465
11 | 1.634 | 0.02702 | -0.127 | 60.473
11.5 | 1.655 | 0.02836 | -0.127 | 58.363
12 | 1.673 | 0.02985 | -0.128 | 56.026
12.5 | 1.684 | 0.03167 | -0.128 | 53.158
13 | 1.689 | 0.03318 | -0.129 | 50.89
13.5 | 1.689 | 0.03505 | -0.129 | 48.184
14 | 1.685 | 0.03715 | -0.129 | 45.353
14.5 | 1.676 | 0.03948 | -0.13 | 42.462
15 | 1.664 | 0.04148 | -0.13 | 40.114
15.5 | 1.646 | 0.04421 | -0.13 | 37.242
16 | 1.624 | 0.04692 | -0.13 | 34.617
16.5 | 1.595 | 0.0499 | -0.13 | 31.969
17 | 1.562 | 0.05328 | -0.13 | 29.323
17.5 | 1.524 | 0.05812 | -0.129 | 26.218
18 | 1.483 | 0.06308 | -0.129 | 23.516

## 42. Re 1M Mach 0.00 (2)
BIGFOIL.COM POLAR EXPORT
NACA65-519
NACA65-519 |  |  |  | Cl Max: | 1.4103 | at alpha= | 20 | deg
XFOIL ncrit=9 |  |  |  | L/D Max: | 131.864 | at alpha= | 6 | deg
Re: | 1000000 |  |  | Cd Min: | 0.11316 | at alpha= | 20 | deg
Mach: | 0 |  |  | Cl=0 at alpha= | -3.6557 | deg
|  |  |  | @ Cl=0.1, Cd= | 0.006926
|  |  |  | @ Cl=0.4, Cd= | 0.0072038
|  |  |  | @ Cl=0.6, Cd= | 0.0074059
alpha (deg) | Cl | Cd | Cm | Cl/Cd
-19.5 | -0.83 | 0.09935 | -0.074 | -8.3543
-19 | -0.8717 | 0.08479 | -0.0823 | -10.2807
-18.5 | -0.8983 | 0.07388 | -0.088 | -12.1589
-18 | -0.9105 | 0.06583 | -0.0919 | -13.8311
-17.5 | -0.9182 | 0.05895 | -0.0946 | -15.5759
-17 | -0.9225 | 0.05305 | -0.0962 | -17.3893
-16.5 | -0.9203 | 0.04828 | -0.0972 | -19.0617
-16 | -0.9181 | 0.04389 | -0.0972 | -20.9182
-15.5 | -0.9067 | 0.0403 | -0.0975 | -22.4988
-15 | -0.862 | 0.03639 | -0.1049 | -23.6878
-14.5 | -0.8026 | 0.03211 | -0.1127 | -24.9953
-14 | -0.7302 | 0.02928 | -0.1226 | -24.9385
-13.5 | -0.69 | 0.02728 | -0.1243 | -25.2933
-13 | -0.6636 | 0.02569 | -0.1228 | -25.8311
-12.5 | -0.6369 | 0.02415 | -0.1209 | -26.3727
-12 | -0.6088 | 0.02275 | -0.119 | -26.7604
-11.5 | -0.5802 | 0.0214 | -0.1171 | -27.1121
-11 | -0.5498 | 0.02022 | -0.1152 | -27.1909
-10 | -0.5046 | 0.0171 | -0.1093 | -29.5088
-9.5 | -0.4758 | 0.01599 | -0.1069 | -29.7561
-9 | -0.446 | 0.01503 | -0.1043 | -29.674
-8.5 | -0.4169 | 0.01409 | -0.1013 | -29.5884
-8 | -0.3893 | 0.01339 | -0.0977 | -29.0739
-7.5 | -0.3655 | 0.0125 | -0.0934 | -29.24
-7 | -0.3236 | 0.01194 | -0.0919 | -27.1022
-6.5 | -0.2787 | 0.01146 | -0.0907 | -24.3194
-6 | -0.2317 | 0.01096 | -0.09 | -21.1405
-5.5 | -0.184 | 0.0104 | -0.0894 | -17.6923
-5 | -0.1397 | 0.00939 | -0.0887 | -14.8775
-4.5 | -0.0946 | 0.00783 | -0.0887 | -12.0817
-4 | -0.0407 | 0.00696 | -0.0897 | -5.8477
-3.5 | 0.0184 | 0.00689 | -0.0908 | 2.6705
-3 | 0.0776 | 0.00689 | -0.0919 | 11.2627
-2 | 0.1957 | 0.00708 | -0.0938 | 27.6412
-1.5 | 0.2551 | 0.00713 | -0.0949 | 35.7784
-1 | 0.3138 | 0.00716 | -0.0959 | 43.8268
-0.5 | 0.3728 | 0.00719 | -0.097 | 51.8498
0 | 0.4319 | 0.00722 | -0.098 | 59.8199
0.5 | 0.4908 | 0.0073 | -0.0991 | 67.2329
1 | 0.5494 | 0.00738 | -0.1001 | 74.4444
1.5 | 0.608 | 0.00741 | -0.1011 | 82.0513
2 | 0.6665 | 0.00749 | -0.1021 | 88.9853
2.5 | 0.7247 | 0.00759 | -0.103 | 95.4809
3 | 0.7827 | 0.00769 | -0.1039 | 101.7815
3.5 | 0.8394 | 0.00774 | -0.1045 | 108.4496
4 | 0.8956 | 0.00787 | -0.1051 | 113.7992
4.5 | 0.9507 | 0.00789 | -0.1053 | 120.4943
5 | 1.0033 | 0.00799 | -0.1051 | 125.5695
5.5 | 1.054 | 0.00814 | -0.1046 | 129.484
6 | 1.1037 | 0.00837 | -0.1038 | 131.8638
6.5 | 1.1473 | 0.00876 | -0.102 | 130.9703
7 | 1.1644 | 0.00973 | -0.0953 | 119.6711
7.5 | 1.1558 | 0.01164 | -0.0846 | 99.2955
8 | 1.149 | 0.01389 | -0.0755 | 82.7214
8.5 | 1.1447 | 0.01649 | -0.0679 | 69.4178
9 | 1.1446 | 0.01934 | -0.0617 | 59.183
9.5 | 1.1476 | 0.02234 | -0.0567 | 51.3697
10 | 1.1543 | 0.0254 | -0.0526 | 45.4449
10.5 | 1.1699 | 0.0281 | -0.0497 | 41.6335
11 | 1.1903 | 0.03062 | -0.0475 | 38.8733
11.5 | 1.2091 | 0.03337 | -0.0455 | 36.2331
12 | 1.2323 | 0.03587 | -0.0439 | 34.3546
12.5 | 1.2521 | 0.0387 | -0.0422 | 32.354
13 | 1.2652 | 0.04198 | -0.04 | 30.1382
13.5 | 1.2789 | 0.04449 | -0.0371 | 28.7458
14 | 1.2994 | 0.04785 | -0.0365 | 27.1557
14.5 | 1.3156 | 0.05172 | -0.0359 | 25.437
15 | 1.3219 | 0.05676 | -0.0353 | 23.2893
15.5 | 1.3417 | 0.06051 | -0.0353 | 22.1732
16 | 1.3574 | 0.06483 | -0.0354 | 20.9378
16.5 | 1.3709 | 0.06953 | -0.0358 | 19.7167
17 | 1.3818 | 0.07463 | -0.0363 | 18.5153
17.5 | 1.3833 | 0.08109 | -0.0372 | 17.0588
18 | 1.3853 | 0.08766 | -0.0384 | 15.8031
18.5 | 1.3958 | 0.0933 | -0.0399 | 14.9603
19 | 1.4029 | 0.0995 | -0.0418 | 14.0995
19.5 | 1.4071 | 0.10621 | -0.044 | 13.2483
20 | 1.4103 | 0.11316 | -0.0466 | 12.4629

## 43. Re 1M Mach 0.10 (1)
BIGFOIL.COM POLAR EXPORT
NACA65-519
NACA65-519 |  |  |  | Cl Max: | 1.68 | at alpha= | 13 | deg
JavaFoil+Calcfoil stall+Eppler ext transition |  |  |  | L/D Max: | 141.877 | at alpha= | 6 | deg
Re: | 1000000 |  |  | Cd Min: | 0.00659 | at alpha= | -3 | deg
Mach: | 0.1 |  |  | Cl=0 at alpha= | -4.4355 | deg
|  |  |  | @ Cl=0.1, Cd= | 0.0068355
|  |  |  | @ Cl=0.4, Cd= | 0.0069948
|  |  |  | @ Cl=0.6, Cd= | 0.0071951
alpha (deg) | Cl | Cd | Cm | Cl/Cd
-19 | -0.861 | 0.15753 | -0.036 | -5.463
-18.5 | -0.869 | 0.1506 | -0.036 | -5.77
-18 | -0.876 | 0.14182 | -0.038 | -6.175
-17.5 | -0.876 | 0.13161 | -0.036 | -6.658
-17 | -0.877 | 0.12527 | -0.037 | -7.002
-16.5 | -0.875 | 0.11769 | -0.039 | -7.439
-16 | -0.868 | 0.11303 | -0.039 | -7.679
-15.5 | -0.859 | 0.10705 | -0.04 | -8.027
-15 | -0.85 | 0.09885 | -0.044 | -8.595
-14.5 | -0.838 | 0.08999 | -0.048 | -9.314
-14 | -0.909 | 0.03645 | -0.071 | -24.936
-13.5 | -0.898 | 0.02807 | -0.075 | -31.994
-13 | -0.871 | 0.02479 | -0.077 | -35.145
-12.5 | -0.838 | 0.02279 | -0.078 | -36.769
-12 | -0.801 | 0.02143 | -0.08 | -37.367
-11.5 | -0.761 | 0.02002 | -0.081 | -38.019
-11 | -0.719 | 0.01875 | -0.082 | -38.326
-10.5 | -0.674 | 0.01764 | -0.084 | -38.184
-10 | -0.626 | 0.01659 | -0.085 | -37.755
-9.5 | -0.577 | 0.01569 | -0.087 | -36.762
-9 | -0.525 | 0.01495 | -0.088 | -35.137
-8.5 | -0.472 | 0.0143 | -0.089 | -33.047
-8 | -0.418 | 0.01364 | -0.09 | -30.656
-7.5 | -0.362 | 0.01308 | -0.092 | -27.702
-7 | -0.305 | 0.01255 | -0.093 | -24.331
-6.5 | -0.247 | 0.01208 | -0.094 | -20.472
-6 | -0.189 | 0.01161 | -0.096 | -16.239
-5.5 | -0.129 | 0.01125 | -0.097 | -11.463
-5 | -0.069 | 0.0109 | -0.098 | -6.314
-4.5 | -0.008 | 0.01057 | -0.1 | -0.777
-4 | 0.054 | 0.00688 | -0.103 | 7.814
-3.5 | 0.116 | 0.00682 | -0.104 | 17.028
-3 | 0.18 | 0.00659 | -0.105 | 27.246
-2.5 | 0.243 | 0.00692 | -0.107 | 35.142
-2 | 0.306 | 0.00694 | -0.108 | 44.082
-1.5 | 0.369 | 0.00698 | -0.109 | 52.843
-1 | 0.432 | 0.00701 | -0.11 | 61.55
-0.5 | 0.494 | 0.00706 | -0.111 | 70.036
0 | 0.557 | 0.00712 | -0.112 | 78.226
0.5 | 0.62 | 0.00723 | -0.113 | 85.813
1 | 0.683 | 0.00733 | -0.114 | 93.103
1.5 | 0.745 | 0.00742 | -0.115 | 100.454
2 | 0.808 | 0.00756 | -0.116 | 106.812
2.5 | 0.87 | 0.00775 | -0.118 | 112.27
3 | 0.933 | 0.00789 | -0.119 | 118.147
3.5 | 0.995 | 0.0081 | -0.12 | 122.795
4 | 1.049 | 0.00829 | -0.121 | 126.615
4.5 | 1.105 | 0.00782 | -0.121 | 141.312
5 | 1.161 | 0.00849 | -0.122 | 136.699
5.5 | 1.216 | 0.00873 | -0.123 | 139.232
6 | 1.269 | 0.00895 | -0.123 | 141.877
6.5 | 1.3 | 0.0179 | -0.122 | 72.649
7 | 1.349 | 0.01893 | -0.123 | 71.25
7.5 | 1.395 | 0.01975 | -0.123 | 70.626
8 | 1.438 | 0.02068 | -0.124 | 69.559
8.5 | 1.479 | 0.02164 | -0.125 | 68.363
9 | 1.517 | 0.02265 | -0.125 | 66.964
9.5 | 1.551 | 0.02373 | -0.126 | 65.381
10 | 1.582 | 0.02489 | -0.126 | 63.565
10.5 | 1.61 | 0.02609 | -0.127 | 61.7
11 | 1.634 | 0.02743 | -0.127 | 59.56
11.5 | 1.653 | 0.02881 | -0.128 | 57.394
12 | 1.669 | 0.03047 | -0.128 | 54.762
12.5 | 1.677 | 0.03216 | -0.129 | 52.15
13 | 1.68 | 0.03405 | -0.129 | 49.326
13.5 | 1.677 | 0.03584 | -0.129 | 46.802
14 | 1.669 | 0.03821 | -0.13 | 43.679
14.5 | 1.657 | 0.04031 | -0.13 | 41.1
15 | 1.641 | 0.04252 | -0.13 | 38.584
15.5 | 1.618 | 0.04539 | -0.13 | 35.651
16 | 1.591 | 0.0486 | -0.13 | 32.738
16.5 | 1.554 | 0.05281 | -0.13 | 29.424
17 | 1.517 | 0.05602 | -0.13 | 27.07
17.5 | 1.472 | 0.06134 | -0.129 | 23.997
18 | 1.42 | 0.06931 | -0.128 | 20.483

## 44. Re 1M Mach 0.10 (2)
BIGFOIL.COM POLAR EXPORT
NACA65-519
NACA65-519 |  |  |  | Cl Max: | 1.3988 | at alpha= | 20 | deg
XFOIL ncrit=9 |  |  |  | L/D Max: | 131.879 | at alpha= | 6 | deg
Re: | 1000000 |  |  | Cd Min: | 0.19777 | at alpha= | -20 | deg
Mach: | 0.1 |  |  | Cl=0 at alpha= | -3.6585 | deg
|  |  |  | @ Cl=0.1, Cd= | 0.0069582
|  |  |  | @ Cl=0.4, Cd= | 0.0072229
|  |  |  | @ Cl=0.6, Cd= | 0.0074325
alpha (deg) | Cl | Cd | Cm | Cl/Cd
-20 | -0.4695 | 0.19777 | -0.0296 | -2.374
-19.5 | -0.2832 | 0.16251 | -0.047 | -1.7427
-19 | -0.2658 | 0.15991 | -0.0494 | -1.6622
-18.5 | -0.8299 | 0.08565 | -0.0832 | -9.6894
-18 | -0.8579 | 0.0743 | -0.0894 | -11.5464
-17.5 | -0.8777 | 0.06517 | -0.0937 | -13.4679
-17 | -0.8899 | 0.05779 | -0.0965 | -15.3989
-16.5 | -0.894 | 0.052 | -0.0981 | -17.1923
-16 | -0.8978 | 0.04674 | -0.0986 | -19.2084
-15.5 | -0.8914 | 0.04259 | -0.0989 | -20.9298
-14.5 | -0.7965 | 0.03319 | -0.1146 | -23.9982
-14 | -0.7256 | 0.03011 | -0.1244 | -24.0983
-13.5 | -0.687 | 0.02797 | -0.126 | -24.562
-13 | -0.6612 | 0.02629 | -0.1244 | -25.1502
-12.5 | -0.6344 | 0.02468 | -0.1225 | -25.705
-12 | -0.6064 | 0.02322 | -0.1206 | -26.1154
-11.5 | -0.5779 | 0.0218 | -0.1186 | -26.5092
-11 | -0.5475 | 0.02058 | -0.1167 | -26.6035
-10.5 | -0.5236 | 0.01901 | -0.1139 | -27.5434
-10 | -0.501 | 0.01746 | -0.1109 | -28.6942
-9.5 | -0.4725 | 0.01628 | -0.1084 | -29.0233
-9 | -0.4426 | 0.01528 | -0.1058 | -28.966
-8.5 | -0.4134 | 0.01431 | -0.1029 | -28.8889
-8 | -0.3841 | 0.01352 | -0.0996 | -28.4098
-7.5 | -0.3645 | 0.01262 | -0.0945 | -28.8827
-7 | -0.3237 | 0.01203 | -0.0928 | -26.9077
-6.5 | -0.2787 | 0.01158 | -0.0916 | -24.0674
-6 | -0.2324 | 0.01102 | -0.0906 | -21.0889
-5.5 | -0.1846 | 0.01048 | -0.09 | -17.6145
-5 | -0.14 | 0.0095 | -0.0892 | -14.7368
-4.5 | -0.095 | 0.00797 | -0.0891 | -11.9197
-3.5 | 0.0179 | 0.00691 | -0.0912 | 2.5904
-3 | 0.0774 | 0.00692 | -0.0922 | 11.185
-2.5 | 0.1366 | 0.00702 | -0.0932 | 19.4587
-2 | 0.1963 | 0.0071 | -0.0942 | 27.6479
-1.5 | 0.256 | 0.00716 | -0.0953 | 35.7542
-1 | 0.3151 | 0.00721 | -0.0963 | 43.7032
-0.5 | 0.3744 | 0.00721 | -0.0974 | 51.9279
0 | 0.4338 | 0.00724 | -0.0984 | 59.9171
0.5 | 0.4931 | 0.00733 | -0.0995 | 67.2715
1 | 0.5521 | 0.0074 | -0.1005 | 74.6081
1.5 | 0.611 | 0.00744 | -0.1015 | 82.1237
2 | 0.6699 | 0.00752 | -0.1025 | 89.0824
2.5 | 0.7286 | 0.00764 | -0.1034 | 95.3665
3 | 0.7868 | 0.00772 | -0.1043 | 101.9171
3.5 | 0.8438 | 0.00778 | -0.1049 | 108.4576
4 | 0.9004 | 0.00791 | -0.1054 | 113.8306
4.5 | 0.9557 | 0.00794 | -0.1056 | 120.3652
5 | 1.0085 | 0.00804 | -0.1053 | 125.4353
5.5 | 1.0591 | 0.0082 | -0.1046 | 129.1585
6 | 1.1091 | 0.00841 | -0.1039 | 131.8787
6.5 | 1.1517 | 0.00883 | -0.1018 | 130.4304
7 | 1.1649 | 0.00986 | -0.0942 | 118.144
7.5 | 1.1552 | 0.01185 | -0.0834 | 97.4852
8 | 1.1475 | 0.0142 | -0.0743 | 80.8099
8.5 | 1.1422 | 0.01695 | -0.0667 | 67.3864
9.5 | 1.1446 | 0.02299 | -0.0557 | 49.7869
10 | 1.1508 | 0.02617 | -0.0516 | 43.974
10.5 | 1.1674 | 0.02888 | -0.0489 | 40.4224
11 | 1.1883 | 0.03144 | -0.0467 | 37.7958
11.5 | 1.2066 | 0.03431 | -0.0446 | 35.1676
12 | 1.2303 | 0.03686 | -0.0431 | 33.3776
12.5 | 1.2491 | 0.03985 | -0.0414 | 31.345
13 | 1.2633 | 0.04317 | -0.0393 | 29.2634
13.5 | 1.2756 | 0.04582 | -0.0363 | 27.8394
14 | 1.2956 | 0.04932 | -0.0357 | 26.2693
14.5 | 1.3101 | 0.05347 | -0.0352 | 24.5016
15 | 1.3179 | 0.05848 | -0.0346 | 22.5359
15.5 | 1.3373 | 0.06239 | -0.0347 | 21.4345
16 | 1.3524 | 0.06689 | -0.0349 | 20.2183
16.5 | 1.3649 | 0.07182 | -0.0353 | 19.0045
17 | 1.3739 | 0.07731 | -0.036 | 17.7713
17.5 | 1.3708 | 0.08451 | -0.037 | 16.2206
18 | 1.3787 | 0.09047 | -0.0383 | 15.2393
18.5 | 1.3876 | 0.09647 | -0.04 | 14.3837
19 | 1.3933 | 0.10303 | -0.0421 | 13.5232
19.5 | 1.3964 | 0.11004 | -0.0445 | 12.6899
20 | 1.3988 | 0.11728 | -0.0474 | 11.927

## 45. Re 1M Mach 0.25 (1)
BIGFOIL.COM POLAR EXPORT
NACA65-519
NACA65-519 |  |  |  | Cl Max: | 1.629 | at alpha= | 12 | deg
JavaFoil+Calcfoil stall+Eppler ext transition |  |  |  | L/D Max: | 144.8 | at alpha= | 4 | deg
Re: | 1000000 |  |  | Cd Min: | 0.00676 | at alpha= | -2 | deg
Mach: | 0.25 |  |  | Cl=0 at alpha= | -4.4365 | deg
|  |  |  | @ Cl=0.1, Cd= | 0.0069889
|  |  |  | @ Cl=0.4, Cd= | 0.0070964
|  |  |  | @ Cl=0.6, Cd= | 0.0073464
alpha (deg) | Cl | Cd | Cm | Cl/Cd
-17.5 | -0.718 | 0.15097 | -0.036 | -4.759
-17 | -0.744 | 0.14187 | -0.038 | -5.248
-16.5 | -0.765 | 0.1307 | -0.039 | -5.853
-16 | -0.778 | 0.12055 | -0.036 | -6.451
-15.5 | -0.787 | 0.11384 | -0.038 | -6.915
-15 | -0.791 | 0.10739 | -0.039 | -7.362
-14.5 | -0.789 | 0.10142 | -0.04 | -7.777
-14 | -0.778 | 0.09438 | -0.042 | -8.245
-13.5 | -0.761 | 0.08888 | -0.044 | -8.561
-13 | -0.745 | 0.0798 | -0.051 | -9.334
-12.5 | -0.818 | 0.02743 | -0.079 | -29.823
-12 | -0.792 | 0.02396 | -0.081 | -33.073
-11.5 | -0.759 | 0.0218 | -0.083 | -34.821
-11 | -0.721 | 0.02 | -0.084 | -36.067
-10.5 | -0.679 | 0.01885 | -0.086 | -36.009
-10 | -0.633 | 0.01763 | -0.087 | -35.916
-9.5 | -0.585 | 0.01654 | -0.089 | -35.384
-9 | -0.534 | 0.01571 | -0.09 | -33.998
-8.5 | -0.481 | 0.01492 | -0.091 | -32.249
-8 | -0.426 | 0.0142 | -0.093 | -30.044
-7.5 | -0.37 | 0.01362 | -0.094 | -27.156
-7 | -0.312 | 0.01303 | -0.095 | -23.96
-6.5 | -0.253 | 0.01251 | -0.097 | -20.233
-6 | -0.193 | 0.01202 | -0.098 | -16.064
-5.5 | -0.132 | 0.01159 | -0.099 | -11.4
-5 | -0.071 | 0.0112 | -0.101 | -6.296
-4.5 | -0.008 | 0.01087 | -0.102 | -0.774
-4 | 0.055 | 0.00701 | -0.105 | 7.849
-3.5 | 0.119 | 0.00698 | -0.107 | 17.051
-3 | 0.184 | 0.00695 | -0.108 | 26.449
-2.5 | 0.248 | 0.00696 | -0.109 | 35.679
-2 | 0.314 | 0.00676 | -0.111 | 46.38
-1.5 | 0.379 | 0.00708 | -0.112 | 53.481
-1 | 0.443 | 0.00713 | -0.113 | 62.207
-0.5 | 0.508 | 0.00718 | -0.114 | 70.786
0 | 0.573 | 0.0073 | -0.115 | 78.427
0.5 | 0.637 | 0.00741 | -0.117 | 86.01
1 | 0.702 | 0.00747 | -0.118 | 93.917
1.5 | 0.766 | 0.00764 | -0.119 | 100.212
2 | 0.83 | 0.00779 | -0.12 | 106.518
2.5 | 0.894 | 0.00791 | -0.121 | 113.052
3 | 0.959 | 0.00816 | -0.122 | 117.528
3.5 | 1.02 | 0.00764 | -0.123 | 133.488
4 | 1.073 | 0.00741 | -0.123 | 144.8
4.5 | 1.132 | 0.00853 | -0.124 | 132.588
5 | 1.189 | 0.00874 | -0.125 | 136.022
5.5 | 1.244 | 0.00901 | -0.126 | 138.043
6 | 1.298 | 0.00931 | -0.127 | 139.476
6.5 | 1.328 | 0.01911 | -0.125 | 69.5
7 | 1.377 | 0.02003 | -0.126 | 68.707
7.5 | 1.421 | 0.02097 | -0.126 | 67.79
8 | 1.463 | 0.02201 | -0.127 | 66.474
8.5 | 1.501 | 0.02309 | -0.128 | 64.979
9 | 1.534 | 0.02429 | -0.128 | 63.179
9.5 | 1.564 | 0.02556 | -0.129 | 61.17
10 | 1.588 | 0.02684 | -0.129 | 59.155
10.5 | 1.607 | 0.02842 | -0.13 | 56.549
11 | 1.621 | 0.02987 | -0.13 | 54.251
11.5 | 1.628 | 0.03167 | -0.131 | 51.397
12 | 1.629 | 0.03364 | -0.131 | 48.417
12.5 | 1.619 | 0.03573 | -0.132 | 45.319
13 | 1.599 | 0.03805 | -0.132 | 42.028
13.5 | 1.57 | 0.04122 | -0.132 | 38.08
14 | 1.532 | 0.04407 | -0.132 | 34.775
14.5 | 1.487 | 0.04747 | -0.132 | 31.324
15 | 1.427 | 0.05294 | -0.131 | 26.957
15.5 | 1.255 | 0.09627 | -0.108 | 13.035
16 | 1.139 | 0.13103 | -0.073 | 8.692
16.5 | 1.074 | 0.14035 | -0.071 | 7.651
17 | 1.003 | 0.15011 | -0.067 | 6.679

## 46. Re 1M Mach 0.25 (2)
BIGFOIL.COM POLAR EXPORT
NACA65-519
NACA65-519 |  |  |  | Cl Max: | 1.3389 | at alpha= | 19 | deg
XFOIL ncrit=9 |  |  |  | L/D Max: | 130.39 | at alpha= | 6 | deg
Re: | 1000000 |  |  | Cd Min: | 0.20136 | at alpha= | -20 | deg
Mach: | 0.25 |  |  | Cl=0 at alpha= | -3.6193 | deg
|  |  |  | @ Cl=0.1, Cd= | 0.0070895
|  |  |  | @ Cl=0.4, Cd= | 0.0073537
|  |  |  | @ Cl=0.6, Cd= | 0.0075764
alpha (deg) | Cl | Cd | Cm | Cl/Cd
-20 | -0.4678 | 0.20136 | -0.0305 | -2.3232
-19.5 | -0.4607 | 0.19173 | -0.0356 | -2.4029
-19 | -0.4321 | 0.19073 | -0.0376 | -2.2655
-18.5 | -0.4242 | 0.18174 | -0.0422 | -2.3341
-18 | -0.4206 | 0.17117 | -0.048 | -2.4572
-17.5 | -0.4059 | 0.16605 | -0.0502 | -2.4444
-17 | -0.3861 | 0.16197 | -0.0524 | -2.3838
-16.5 | -0.6431 | 0.09177 | -0.0851 | -7.0077
-16 | -0.6978 | 0.07548 | -0.0946 | -9.2448
-15.5 | -0.7338 | 0.06427 | -0.0993 | -11.4175
-15 | -0.746 | 0.05216 | -0.111 | -14.3021
-14.5 | -0.7305 | 0.0422 | -0.1232 | -17.3104
-14 | -0.6815 | 0.03626 | -0.134 | -18.7948
-13.5 | -0.6575 | 0.03286 | -0.1354 | -20.0091
-13 | -0.6404 | 0.03028 | -0.1336 | -21.1493
-12.5 | -0.6189 | 0.02795 | -0.1314 | -22.1431
-12 | -0.5934 | 0.026 | -0.1293 | -22.8231
-11.5 | -0.5648 | 0.02421 | -0.127 | -23.3292
-11 | -0.5347 | 0.02267 | -0.1248 | -23.5862
-10.5 | -0.5036 | 0.02126 | -0.1226 | -23.6877
-10 | -0.4793 | 0.01955 | -0.1194 | -24.5166
-9.5 | -0.4549 | 0.01796 | -0.1164 | -25.3285
-9 | -0.4247 | 0.01674 | -0.1138 | -25.3704
-8.5 | -0.3957 | 0.01558 | -0.1107 | -25.3979
-8 | -0.3646 | 0.01454 | -0.1078 | -25.0757
-7.5 | -0.3426 | 0.01337 | -0.1033 | -25.6245
-7 | -0.3202 | 0.01257 | -0.0983 | -25.4733
-6.5 | -0.2792 | 0.01201 | -0.0961 | -23.2473
-6 | -0.2352 | 0.01139 | -0.0944 | -20.6497
-5.5 | -0.1872 | 0.0109 | -0.0933 | -17.1743
-5 | -0.1402 | 0.01011 | -0.0923 | -13.8675
-4 | -0.0466 | 0.00713 | -0.0921 | -6.5358
-3.5 | 0.0146 | 0.00702 | -0.0932 | 2.0798
-3 | 0.0759 | 0.00707 | -0.0942 | 10.7355
-2.5 | 0.1378 | 0.00712 | -0.0952 | 19.3539
-2 | 0.1993 | 0.00723 | -0.0962 | 27.5657
-1.5 | 0.2606 | 0.00732 | -0.0972 | 35.6011
-1 | 0.3223 | 0.00737 | -0.0984 | 43.7313
-0.5 | 0.3833 | 0.00734 | -0.0994 | 52.2207
0 | 0.4444 | 0.00739 | -0.1004 | 60.1353
0.5 | 0.5058 | 0.00752 | -0.1016 | 67.2606
1 | 0.5668 | 0.00756 | -0.1026 | 74.9735
1.5 | 0.6276 | 0.00759 | -0.1036 | 82.6877
2 | 0.6883 | 0.00772 | -0.1045 | 89.158
2.5 | 0.7494 | 0.00787 | -0.1055 | 95.2224
3 | 0.8092 | 0.00791 | -0.1063 | 102.3009
3.5 | 0.8682 | 0.00801 | -0.1068 | 108.3895
4 | 0.9265 | 0.00812 | -0.1071 | 114.101
4.5 | 0.9833 | 0.00822 | -0.1071 | 119.6229
5 | 1.0359 | 0.00831 | -0.1062 | 124.657
5.5 | 1.0877 | 0.00846 | -0.1052 | 128.5697
6 | 1.1357 | 0.00871 | -0.1034 | 130.3904
6.5 | 1.1689 | 0.00922 | -0.0989 | 126.7787
7 | 1.1677 | 0.0107 | -0.0886 | 109.1308
7.5 | 1.1522 | 0.01318 | -0.0776 | 87.4203
8 | 1.1398 | 0.01615 | -0.0685 | 70.5759
8.5 | 1.1313 | 0.01954 | -0.0612 | 57.8966
9 | 1.1259 | 0.02322 | -0.0553 | 48.4884
9.5 | 1.1278 | 0.02682 | -0.0507 | 42.0507
10 | 1.1363 | 0.03029 | -0.0472 | 37.514
10.5 | 1.1544 | 0.03333 | -0.0447 | 34.6355
11 | 1.1772 | 0.03615 | -0.0428 | 32.5643
11.5 | 1.1975 | 0.0393 | -0.041 | 30.4707
12 | 1.219 | 0.04248 | -0.0395 | 28.6959
12.5 | 1.2314 | 0.04657 | -0.0377 | 26.4419
13 | 1.2517 | 0.04997 | -0.0363 | 25.049
13.5 | 1.2653 | 0.05357 | -0.0342 | 23.6196
14 | 1.2741 | 0.05763 | -0.0322 | 22.1083
14.5 | 1.2782 | 0.06346 | -0.0318 | 20.1418
15 | 1.294 | 0.06829 | -0.0319 | 18.9486
15.5 | 1.3083 | 0.07341 | -0.0323 | 17.8218
16 | 1.3192 | 0.0791 | -0.0329 | 16.6776
16.5 | 1.3266 | 0.08539 | -0.034 | 15.5358
17 | 1.3241 | 0.09299 | -0.0354 | 14.2392
17.5 | 1.3302 | 0.09983 | -0.0372 | 13.3247
18 | 1.3355 | 0.10694 | -0.0395 | 12.4883
18.5 | 1.3382 | 0.11458 | -0.0423 | 11.6792
19 | 1.3389 | 0.12265 | -0.0457 | 10.9164
19.5 | 1.337 | 0.13121 | -0.0498 | 10.1898
20 | 1.3331 | 0.14016 | -0.0545 | 9.5113

## 47. Re 1M Mach 0.50 (1)
BIGFOIL.COM POLAR EXPORT
NACA65-519
NACA65-519 |  |  |  | Cl Max: | 1.493 | at alpha= | 8 | deg
JavaFoil+Calcfoil stall+Eppler ext transition |  |  |  | L/D Max: | 126.966 | at alpha= | 5 | deg
Re: | 1000000 |  |  | Cd Min: | 0.00719 | at alpha= | 1 | deg
Mach: | 0.5 |  |  | Cl=0 at alpha= | -4.4357 | deg
|  |  |  | @ Cl=0.1, Cd= | 0.0077215
|  |  |  | @ Cl=0.4, Cd= | 0.0077022
|  |  |  | @ Cl=0.6, Cd= | 0.0079681
alpha (deg) | Cl | Cd | Cm | Cl/Cd
-20 | -0.884 | 0.20058 | -0.042 | -4.406
-19.5 | -0.856 | 0.19356 | -0.043 | -4.422
-19 | -0.828 | 0.18974 | -0.044 | -4.365
-18.5 | -0.799 | 0.18495 | -0.043 | -4.32
-18 | -0.771 | 0.17479 | -0.043 | -4.408
-17.5 | -0.742 | 0.16812 | -0.043 | -4.416
-17 | -0.714 | 0.16435 | -0.044 | -4.347
-16.5 | -0.687 | 0.15745 | -0.045 | -4.364
-16 | -0.657 | 0.1497 | -0.043 | -4.389
-15.5 | -0.629 | 0.14518 | -0.043 | -4.331
-15 | -0.601 | 0.14091 | -0.043 | -4.263
-14.5 | -0.573 | 0.14176 | -0.044 | -4.039
-14 | -0.544 | 0.13547 | -0.045 | -4.019
-13.5 | -0.515 | 0.12738 | -0.042 | -4.044
-13 | -0.487 | 0.12215 | -0.042 | -3.986
-12.5 | -0.459 | 0.11616 | -0.043 | -3.95
-12 | -0.431 | 0.11039 | -0.043 | -3.9
-11.5 | -0.402 | 0.11201 | -0.044 | -3.591
-11 | -0.373 | 0.09411 | -0.042 | -3.969
-10.5 | -0.345 | 0.07841 | -0.044 | -4.404
-10 | -0.467 | 0.06964 | -0.047 | -6.707
-9.5 | -0.483 | 0.06098 | -0.053 | -7.916
-9 | -0.541 | 0.02001 | -0.099 | -27.01
-8.5 | -0.502 | 0.01849 | -0.101 | -27.16
-8 | -0.454 | 0.01716 | -0.102 | -26.446
-7.5 | -0.399 | 0.01622 | -0.104 | -24.592
-7 | -0.339 | 0.01529 | -0.105 | -22.204
-6.5 | -0.277 | 0.01451 | -0.107 | -19.084
-6 | -0.212 | 0.01384 | -0.108 | -15.322
-5.5 | -0.146 | 0.01327 | -0.11 | -10.965
-5 | -0.078 | 0.0127 | -0.111 | -6.128
-4.5 | -0.009 | 0.01221 | -0.113 | -0.761
-4 | 0.061 | 0.00776 | -0.116 | 7.826
-3.5 | 0.132 | 0.00769 | -0.118 | 17.11
-3 | 0.203 | 0.00763 | -0.119 | 26.651
-2.5 | 0.275 | 0.00762 | -0.121 | 36.06
-2 | 0.347 | 0.00765 | -0.122 | 45.295
-1.5 | 0.418 | 0.00772 | -0.124 | 54.184
-1 | 0.49 | 0.00779 | -0.125 | 62.958
-0.5 | 0.563 | 0.00792 | -0.127 | 71.029
0 | 0.64 | 0.00802 | -0.128 | 79.866
0.5 | 0.712 | 0.00817 | -0.129 | 87.159
1 | 0.782 | 0.00719 | -0.131 | 108.681
1.5 | 0.852 | 0.00831 | -0.132 | 102.499
2 | 0.922 | 0.00846 | -0.133 | 108.949
2.5 | 0.992 | 0.00867 | -0.134 | 114.348
3 | 1.061 | 0.0089 | -0.135 | 119.193
3.5 | 1.13 | 0.00922 | -0.136 | 122.541
4 | 1.184 | 0.00956 | -0.137 | 123.933
4.5 | 1.246 | 0.00992 | -0.137 | 125.568
5 | 1.305 | 0.01028 | -0.138 | 126.966
5.5 | 1.361 | 0.01079 | -0.139 | 126.086
6 | 1.389 | 0.02312 | -0.137 | 60.093
6.5 | 1.435 | 0.02452 | -0.138 | 58.514
7 | 1.471 | 0.02612 | -0.139 | 56.319
7.5 | 1.492 | 0.02787 | -0.139 | 53.553
8 | 1.493 | 0.02983 | -0.14 | 50.059
8.5 | 1.459 | 0.03215 | -0.14 | 45.376
9 | 1.338 | 0.03553 | -0.141 | 37.649
9.5 | 0.782 | 0.07632 | -0.06 | 10.245
10 | 0.809 | 0.09624 | -0.06 | 8.409
10.5 | 0.836 | 0.0969 | -0.06 | 8.631
11 | 0.864 | 0.10303 | -0.062 | 8.384
11.5 | 0.892 | 0.11166 | -0.067 | 7.988
12 | 0.919 | 0.11434 | -0.068 | 8.037
12.5 | 0.946 | 0.12176 | -0.069 | 7.771
13 | 0.975 | 0.13105 | -0.074 | 7.437

## 48. Re 1M Mach 0.50 (2)
BIGFOIL.COM POLAR EXPORT
NACA65-519
NACA65-519 |  |  |  | Cl Max: | 1.213 | at alpha= | 6.5 | deg
XFOIL ncrit=9 |  |  |  | L/D Max: | 117.967 | at alpha= | 5 | deg
Re: | 1000000 |  |  | Cd Min: | 0.22476 | at alpha= | -20 | deg
Mach: | 0.5 |  |  | Cl=0 at alpha= | -3.4708 | deg
|  |  |  | @ Cl=0.1, Cd= | 0.007668
|  |  |  | @ Cl=0.4, Cd= | 0.0080801
|  |  |  | @ Cl=0.6, Cd= | 0.0083398
alpha (deg) | Cl | Cd | Cm | Cl/Cd
-20 | -0.4574 | 0.22476 | -0.0333 | -2.0351
-19.5 | -0.4393 | 0.21616 | -0.038 | -2.0323
-19 | -0.4197 | 0.20879 | -0.0423 | -2.0102
-18.5 | -0.4072 | 0.19866 | -0.0474 | -2.0497
-18 | -0.3832 | 0.19367 | -0.0507 | -1.9786
-17 | -0.3371 | 0.1752 | -0.0643 | -1.9241
-16.5 | -0.2952 | 0.16092 | -0.0822 | -1.8345
-16 | -0.2366 | 0.15131 | -0.0965 | -1.5637
-15.5 | -0.1962 | 0.14242 | -0.1072 | -1.3776
-15 | -0.2086 | 0.12723 | -0.1146 | -1.6396
-14.5 | -0.1939 | 0.12101 | -0.1171 | -1.6023
-14 | -0.1958 | 0.11125 | -0.1214 | -1.76
-13.5 | -0.2115 | 0.09902 | -0.1272 | -2.1359
-13 | -0.272 | 0.07933 | -0.1376 | -3.4287
-12 | -0.3549 | 0.0532 | -0.1531 | -6.6711
-11.5 | -0.3811 | 0.04483 | -0.1558 | -8.501
-11 | -0.4013 | 0.03805 | -0.156 | -10.5466
-10.5 | -0.4083 | 0.03288 | -0.1544 | -12.4179
-10 | -0.4007 | 0.02896 | -0.1517 | -13.8363
-9.5 | -0.3812 | 0.02601 | -0.1484 | -14.6559
-9 | -0.3522 | 0.02379 | -0.1449 | -14.8045
-8.5 | -0.3205 | 0.02193 | -0.1412 | -14.6147
-8 | -0.2899 | 0.02024 | -0.1373 | -14.3231
-7.5 | -0.2607 | 0.01857 | -0.1334 | -14.0388
-7 | -0.2376 | 0.01681 | -0.1287 | -14.1344
-6.5 | -0.2095 | 0.01533 | -0.1244 | -13.666
-6 | -0.1792 | 0.01406 | -0.12 | -12.7454
-5.5 | -0.1549 | 0.01288 | -0.1144 | -12.0264
-4.5 | -0.087 | 0.01132 | -0.1052 | -7.6855
-4 | -0.0523 | 0.00975 | -0.1018 | -5.3641
-3.5 | -0.0041 | 0.00766 | -0.1015 | -0.53525
-3 | 0.0662 | 0.00763 | -0.1023 | 8.6763
-2.5 | 0.1373 | 0.00771 | -0.1033 | 17.808
-2 | 0.2078 | 0.00791 | -0.1042 | 26.2705
-1.5 | 0.278 | 0.00798 | -0.1053 | 34.8371
-1 | 0.3478 | 0.00805 | -0.1063 | 43.205
-0.5 | 0.4172 | 0.00809 | -0.1073 | 51.5698
0 | 0.4869 | 0.00817 | -0.1084 | 59.5961
0.5 | 0.5564 | 0.00827 | -0.1095 | 67.2793
1 | 0.6251 | 0.00838 | -0.1104 | 74.5943
1.5 | 0.6938 | 0.0085 | -0.1111 | 81.6235
2 | 0.7628 | 0.00865 | -0.1119 | 88.185
2.5 | 0.8327 | 0.00886 | -0.1127 | 93.9842
3 | 0.8989 | 0.00901 | -0.1127 | 99.7669
3.5 | 0.9646 | 0.00915 | -0.1124 | 105.4208
4 | 1.029 | 0.00933 | -0.1117 | 110.2894
4.5 | 1.0871 | 0.00945 | -0.1095 | 115.037
5 | 1.1313 | 0.00959 | -0.1046 | 117.9666
5.5 | 1.1674 | 0.00998 | -0.0984 | 116.9739
6 | 1.2026 | 0.01069 | -0.0924 | 112.4977
6.5 | 1.213 | 0.01236 | -0.0836 | 98.1392
7 | 1.1774 | 0.01642 | -0.0708 | 71.7052
7.5 | 1.14 | 0.02168 | -0.0604 | 52.583
8 | 1.112 | 0.02721 | -0.0526 | 40.8673
8.5 | 1.0942 | 0.03275 | -0.0468 | 33.4107
9 | 1.0818 | 0.03843 | -0.0423 | 28.1499
9.5 | 1.0839 | 0.04359 | -0.0391 | 24.8658
10 | 1.1029 | 0.04786 | -0.037 | 23.0443
10.5 | 1.1232 | 0.05229 | -0.0352 | 21.4802
11 | 1.1399 | 0.05729 | -0.0338 | 19.897
11.5 | 1.156 | 0.0626 | -0.0326 | 18.4665

## 49. Re 2M Mach 0.00 (1)
BIGFOIL.COM POLAR EXPORT
NACA65-519
NACA65-519 |  |  |  | Cl Max: | 1.698 | at alpha= | 13 | deg
JavaFoil+Calcfoil stall+Eppler ext transition |  |  |  | L/D Max: | 173.454 | at alpha= | 6 | deg
Re: | 2000000 |  |  | Cd Min: | 0.00588 | at alpha= | -4 | deg
Mach: | 0 |  |  | Cl=0 at alpha= | -4.4355 | deg
|  |  |  | @ Cl=0.1, Cd= | 0.0059245
|  |  |  | @ Cl=0.4, Cd= | 0.0059913
|  |  |  | @ Cl=0.6, Cd= | 0.0062081
alpha (deg) | Cl | Cd | Cm | Cl/Cd
-20 | -0.874 | 0.16092 | -0.036 | -5.433
-19.5 | -0.884 | 0.15307 | -0.037 | -5.778
-19 | -0.893 | 0.14513 | -0.039 | -6.152
-18.5 | -0.901 | 0.13046 | -0.041 | -6.909
-18 | -0.909 | 0.11971 | -0.044 | -7.595
-17.5 | -0.943 | 0.08629 | -0.054 | -10.932
-17 | -0.999 | 0.04781 | -0.064 | -20.898
-16.5 | -1.007 | 0.03924 | -0.066 | -25.659
-16 | -1.003 | 0.03535 | -0.068 | -28.367
-15.5 | -0.997 | 0.03116 | -0.07 | -31.982
-15 | -0.983 | 0.02857 | -0.071 | -34.417
-14.5 | -0.967 | 0.02563 | -0.073 | -37.745
-14 | -0.942 | 0.02402 | -0.074 | -39.232
-13.5 | -0.913 | 0.02218 | -0.076 | -41.168
-13 | -0.881 | 0.02046 | -0.077 | -43.059
-12.5 | -0.845 | 0.01913 | -0.079 | -44.167
-12 | -0.806 | 0.01813 | -0.08 | -44.451
-11.5 | -0.765 | 0.01705 | -0.081 | -44.873
-11 | -0.721 | 0.01603 | -0.083 | -44.999
-10.5 | -0.676 | 0.0151 | -0.084 | -44.751
-10 | -0.628 | 0.01427 | -0.085 | -44.004
-9.5 | -0.578 | 0.01355 | -0.087 | -42.663
-9 | -0.526 | 0.01291 | -0.088 | -40.767
-8.5 | -0.473 | 0.01234 | -0.089 | -38.345
-8 | -0.418 | 0.01181 | -0.091 | -35.444
-7.5 | -0.363 | 0.0113 | -0.092 | -32.098
-7 | -0.305 | 0.01089 | -0.093 | -28.051
-6.5 | -0.248 | 0.01048 | -0.095 | -23.622
-6 | -0.189 | 0.01012 | -0.096 | -18.639
-5.5 | -0.129 | 0.00979 | -0.097 | -13.178
-5 | -0.069 | 0.00948 | -0.098 | -7.26
-4.5 | -0.008 | 0.00921 | -0.1 | -0.891
-4 | 0.054 | 0.00588 | -0.103 | 9.163
-3.5 | 0.116 | 0.00594 | -0.104 | 19.564
-3 | 0.179 | 0.0059 | -0.105 | 30.387
-2.5 | 0.242 | 0.00591 | -0.106 | 40.94
-2 | 0.304 | 0.00595 | -0.107 | 51.197
-1.5 | 0.367 | 0.00597 | -0.109 | 61.406
-1 | 0.429 | 0.00601 | -0.11 | 71.47
-0.5 | 0.492 | 0.0061 | -0.111 | 80.648
0 | 0.555 | 0.00615 | -0.112 | 90.099
0.5 | 0.617 | 0.00623 | -0.113 | 99.092
1 | 0.679 | 0.00627 | -0.114 | 108.365
1.5 | 0.742 | 0.00638 | -0.115 | 116.183
2 | 0.804 | 0.00644 | -0.116 | 124.782
2.5 | 0.866 | 0.00661 | -0.117 | 130.987
3 | 0.928 | 0.00676 | -0.118 | 137.381
3.5 | 0.99 | 0.00693 | -0.119 | 142.846
4 | 1.044 | 0.00708 | -0.12 | 147.399
4.5 | 1.103 | 0.00728 | -0.121 | 151.392
5 | 1.161 | 0.00748 | -0.122 | 155.069
5.5 | 1.217 | 0.00783 | -0.123 | 155.438
6 | 1.27 | 0.00732 | -0.123 | 173.454
6.5 | 1.301 | 0.0156 | -0.122 | 83.364
7 | 1.35 | 0.01648 | -0.123 | 81.922
7.5 | 1.396 | 0.01719 | -0.123 | 81.198
8 | 1.44 | 0.01796 | -0.124 | 80.196
8.5 | 1.481 | 0.01875 | -0.125 | 79.003
9 | 1.52 | 0.01963 | -0.125 | 77.418
9.5 | 1.556 | 0.02049 | -0.126 | 75.927
10 | 1.588 | 0.02146 | -0.126 | 73.98
10.5 | 1.616 | 0.0225 | -0.127 | 71.856
11 | 1.642 | 0.02359 | -0.128 | 69.608
11.5 | 1.664 | 0.02473 | -0.128 | 67.261
12 | 1.681 | 0.02601 | -0.129 | 64.621
12.5 | 1.692 | 0.02754 | -0.129 | 61.422
13 | 1.698 | 0.02888 | -0.129 | 58.78
13.5 | 1.698 | 0.03053 | -0.13 | 55.622
14 | 1.694 | 0.03231 | -0.13 | 52.433
14.5 | 1.686 | 0.03426 | -0.13 | 49.204
15 | 1.674 | 0.03595 | -0.131 | 46.554
15.5 | 1.657 | 0.03828 | -0.131 | 43.288
16 | 1.635 | 0.04043 | -0.131 | 40.453
16.5 | 1.607 | 0.04282 | -0.131 | 37.531
17 | 1.575 | 0.04539 | -0.131 | 34.711
17.5 | 1.54 | 0.04879 | -0.131 | 31.561
18 | 1.503 | 0.05199 | -0.131 | 28.903

## 50. Re 2M Mach 0.00 (2)
BIGFOIL.COM POLAR EXPORT
NACA65-519
NACA65-519 |  |  |  | Cl Max: | 1.5565 | at alpha= | 20 | deg
XFOIL ncrit=9 |  |  |  | L/D Max: | 154.704 | at alpha= | 5 | deg
Re: | 2000000 |  |  | Cd Min: | 0.09306 | at alpha= | 20 | deg
Mach: | 0 |  |  | Cl=0 at alpha= | -3.7336 | deg
|  |  |  | @ Cl=0.1, Cd= | 0.0055603
|  |  |  | @ Cl=0.4, Cd= | 0.0056569
|  |  |  | @ Cl=0.6, Cd= | 0.0058125
alpha (deg) | Cl | Cd | Cm | Cl/Cd
-20 | -1.1215 | 0.06687 | -0.0832 | -16.7713
-19.5 | -1.1261 | 0.06017 | -0.0859 | -18.7153
-19 | -1.1202 | 0.05495 | -0.0879 | -20.3858
-18.5 | -1.1159 | 0.04985 | -0.0894 | -22.3852
-18 | -1.0997 | 0.04618 | -0.0904 | -23.8133
-17.5 | -1.0802 | 0.04295 | -0.0912 | -25.1502
-17 | -1.0694 | 0.03917 | -0.0914 | -27.3015
-16.5 | -1.0451 | 0.03643 | -0.0916 | -28.6879
-16 | -0.9839 | 0.03301 | -0.1005 | -29.8061
-15.5 | -0.9006 | 0.03004 | -0.1129 | -29.98
-15 | -0.822 | 0.02762 | -0.1235 | -29.761
-14.5 | -0.81 | 0.02502 | -0.1218 | -32.3741
-14 | -0.7907 | 0.02319 | -0.1197 | -34.0966
-13.5 | -0.7672 | 0.02159 | -0.1179 | -35.535
-13 | -0.7401 | 0.02021 | -0.1161 | -36.6205
-12.5 | -0.7134 | 0.01885 | -0.1142 | -37.8462
-12 | -0.6848 | 0.01765 | -0.1122 | -38.7989
-11 | -0.6235 | 0.01551 | -0.1082 | -40.1999
-10.5 | -0.5914 | 0.01458 | -0.106 | -40.5624
-10 | -0.5616 | 0.01366 | -0.1034 | -41.1127
-9.5 | -0.5401 | 0.01248 | -0.0993 | -43.2772
-9 | -0.5169 | 0.01182 | -0.0948 | -43.731
-8.5 | -0.4784 | 0.01134 | -0.0927 | -42.1869
-8 | -0.4341 | 0.0109 | -0.0915 | -39.8257
-7.5 | -0.3874 | 0.01051 | -0.0906 | -36.8601
-7 | -0.3405 | 0.01001 | -0.0898 | -34.016
-6.5 | -0.2897 | 0.00967 | -0.0896 | -29.9586
-6 | -0.2383 | 0.00933 | -0.0895 | -25.5413
-5.5 | -0.1851 | 0.00899 | -0.0897 | -20.5895
-4.5 | -0.0816 | 0.00783 | -0.0901 | -10.4215
-4 | -0.0292 | 0.00689 | -0.0908 | -4.238
-3.5 | 0.0256 | 0.00576 | -0.0922 | 4.4444
-3 | 0.0856 | 0.00557 | -0.0936 | 15.368
-2.5 | 0.1452 | 0.00553 | -0.0948 | 26.2568
-1.5 | 0.2645 | 0.00557 | -0.0971 | 47.4865
-1 | 0.3243 | 0.00558 | -0.0982 | 58.1183
-0.5 | 0.3833 | 0.00564 | -0.0993 | 67.961
0 | 0.4425 | 0.0057 | -0.1004 | 77.6316
0.5 | 0.5024 | 0.00569 | -0.1016 | 88.2953
1 | 0.5616 | 0.00574 | -0.1027 | 97.8397
1.5 | 0.6199 | 0.00585 | -0.1036 | 105.9658
2 | 0.6789 | 0.0059 | -0.1047 | 115.0678
2.5 | 0.738 | 0.00592 | -0.1058 | 124.6622
3 | 0.7949 | 0.00606 | -0.1064 | 131.1716
4 | 0.9102 | 0.00621 | -0.108 | 146.57
4.5 | 0.966 | 0.00635 | -0.1085 | 152.126
5 | 1.0195 | 0.00659 | -0.1085 | 154.7041
5.5 | 1.0677 | 0.00702 | -0.1076 | 152.094
6 | 1.0997 | 0.00806 | -0.1038 | 136.4392
6.5 | 1.1127 | 0.0094 | -0.0964 | 118.3723
7 | 1.1165 | 0.01087 | -0.0876 | 102.7139
7.5 | 1.1231 | 0.01248 | -0.0802 | 89.992
8 | 1.1327 | 0.01427 | -0.0739 | 79.3763
8.5 | 1.1448 | 0.01622 | -0.0686 | 70.5795
9 | 1.1581 | 0.01836 | -0.064 | 63.0773
9.5 | 1.1766 | 0.02042 | -0.0605 | 57.62
10 | 1.1996 | 0.02237 | -0.0577 | 53.6254
10.5 | 1.2262 | 0.02419 | -0.0556 | 50.6904
11 | 1.2522 | 0.02615 | -0.0536 | 47.8853
11.5 | 1.2782 | 0.0282 | -0.0517 | 45.3262
12 | 1.3 | 0.03065 | -0.0498 | 42.4144
12.5 | 1.3274 | 0.03279 | -0.0485 | 40.4819
13 | 1.3519 | 0.0352 | -0.0471 | 38.4062
13.5 | 1.3741 | 0.03791 | -0.0457 | 36.2464
14 | 1.3915 | 0.04109 | -0.0442 | 33.8647
14.5 | 1.4139 | 0.04372 | -0.043 | 32.3399
15 | 1.4285 | 0.04651 | -0.0407 | 30.7138
15.5 | 1.4493 | 0.04978 | -0.0402 | 29.1141
16 | 1.468 | 0.05336 | -0.0398 | 27.5112
16.5 | 1.4798 | 0.05778 | -0.0393 | 25.6109
17 | 1.4938 | 0.06208 | -0.0392 | 24.0625
17.5 | 1.5096 | 0.06632 | -0.0394 | 22.7624
18 | 1.5235 | 0.07087 | -0.0398 | 21.4971
18.5 | 1.5365 | 0.07562 | -0.0404 | 20.3187
19 | 1.5468 | 0.08083 | -0.0413 | 19.1365
19.5 | 1.5557 | 0.08632 | -0.0424 | 18.0225
20 | 1.5565 | 0.09306 | -0.044 | 16.7258

## 51. Re 2M Mach 0.10 (1)
BIGFOIL.COM POLAR EXPORT
NACA65-519
NACA65-519 |  |  |  | Cl Max: | 1.688 | at alpha= | 13 | deg
JavaFoil+Calcfoil stall+Eppler ext transition |  |  |  | L/D Max: | 173.504 | at alpha= | 6 | deg
Re: | 2000000 |  |  | Cd Min: | 0.00594 | at alpha= | -3 | deg
Mach: | 0.1 |  |  | Cl=0 at alpha= | -4.4355 | deg
|  |  |  | @ Cl=0.1, Cd= | 0.0059527
|  |  |  | @ Cl=0.4, Cd= | 0.0060243
|  |  |  | @ Cl=0.6, Cd= | 0.0062173
alpha (deg) | Cl | Cd | Cm | Cl/Cd
-20 | -0.839 | 0.16577 | -0.036 | -5.06
-19.5 | -0.852 | 0.15624 | -0.037 | -5.453
-19 | -0.863 | 0.14876 | -0.038 | -5.805
-18.5 | -0.872 | 0.1417 | -0.039 | -6.156
-18 | -0.88 | 0.13265 | -0.04 | -6.631
-17.5 | -0.899 | 0.10713 | -0.048 | -8.395
-17 | -0.93 | 0.07931 | -0.057 | -11.724
-16.5 | -0.983 | 0.04399 | -0.066 | -22.356
-16 | -0.985 | 0.03844 | -0.068 | -25.611
-15.5 | -0.979 | 0.03498 | -0.069 | -27.982
-15 | -0.974 | 0.02963 | -0.072 | -32.883
-14.5 | -0.961 | 0.02646 | -0.073 | -36.308
-14 | -0.938 | 0.02458 | -0.075 | -38.158
-13.5 | -0.91 | 0.02262 | -0.076 | -40.224
-13 | -0.879 | 0.02088 | -0.078 | -42.077
-12.5 | -0.844 | 0.01948 | -0.079 | -43.337
-12 | -0.806 | 0.01838 | -0.08 | -43.862
-11.5 | -0.766 | 0.01724 | -0.082 | -44.4
-11 | -0.723 | 0.01621 | -0.083 | -44.56
-10.5 | -0.677 | 0.0153 | -0.084 | -44.251
-10 | -0.629 | 0.01441 | -0.086 | -43.684
-9.5 | -0.58 | 0.01367 | -0.087 | -42.408
-9 | -0.528 | 0.01302 | -0.088 | -40.548
-8.5 | -0.475 | 0.01245 | -0.09 | -38.136
-8 | -0.42 | 0.01189 | -0.091 | -35.319
-7.5 | -0.364 | 0.01142 | -0.092 | -31.871
-7 | -0.307 | 0.01096 | -0.094 | -28
-6.5 | -0.249 | 0.01055 | -0.095 | -23.548
-6 | -0.189 | 0.01016 | -0.096 | -18.656
-5.5 | -0.13 | 0.00984 | -0.098 | -13.168
-5 | -0.069 | 0.00953 | -0.099 | -7.256
-4.5 | -0.008 | 0.00924 | -0.1 | -0.892
-4 | 0.054 | 0.00596 | -0.104 | 9.086
-3.5 | 0.117 | 0.00595 | -0.105 | 19.659
-3 | 0.18 | 0.00594 | -0.106 | 30.343
-2.5 | 0.243 | 0.00594 | -0.107 | 40.896
-2 | 0.306 | 0.00595 | -0.108 | 51.428
-1.5 | 0.369 | 0.00598 | -0.109 | 61.68
-1 | 0.432 | 0.00607 | -0.11 | 71.15
-0.5 | 0.494 | 0.0061 | -0.111 | 80.983
0 | 0.557 | 0.00619 | -0.112 | 90.072
0.5 | 0.62 | 0.00623 | -0.113 | 99.603
1 | 0.683 | 0.00633 | -0.114 | 107.815
1.5 | 0.745 | 0.00638 | -0.115 | 116.793
2 | 0.808 | 0.00651 | -0.116 | 124.051
2.5 | 0.87 | 0.00661 | -0.118 | 131.756
3 | 0.933 | 0.00679 | -0.119 | 137.329
3.5 | 0.995 | 0.00693 | -0.12 | 143.498
4 | 1.049 | 0.00713 | -0.121 | 147.224
4.5 | 1.108 | 0.00733 | -0.122 | 151.167
5 | 1.166 | 0.0076 | -0.122 | 153.483
5.5 | 1.223 | 0.00786 | -0.123 | 155.625
6 | 1.275 | 0.00735 | -0.124 | 173.504
6.5 | 1.306 | 0.01574 | -0.123 | 83.007
7 | 1.355 | 0.01664 | -0.123 | 81.437
7.5 | 1.401 | 0.01736 | -0.124 | 80.717
8 | 1.445 | 0.01814 | -0.125 | 79.65
8.5 | 1.486 | 0.01896 | -0.125 | 78.385
9 | 1.524 | 0.01985 | -0.126 | 76.761
9.5 | 1.559 | 0.02084 | -0.126 | 74.81
10 | 1.59 | 0.02182 | -0.127 | 72.859
10.5 | 1.618 | 0.02285 | -0.128 | 70.798
11 | 1.642 | 0.02396 | -0.128 | 68.529
11.5 | 1.662 | 0.02511 | -0.129 | 66.173
12 | 1.677 | 0.02655 | -0.129 | 63.153
12.5 | 1.686 | 0.02804 | -0.129 | 60.123
13 | 1.688 | 0.02959 | -0.13 | 57.058
13.5 | 1.686 | 0.03117 | -0.13 | 54.1
14 | 1.678 | 0.03319 | -0.131 | 50.566
14.5 | 1.666 | 0.035 | -0.131 | 47.605
15 | 1.65 | 0.0368 | -0.131 | 44.845
15.5 | 1.629 | 0.03927 | -0.131 | 41.489
16 | 1.602 | 0.0417 | -0.132 | 38.425
16.5 | 1.568 | 0.04473 | -0.132 | 35.049
17 | 1.531 | 0.04735 | -0.132 | 32.342
17.5 | 1.491 | 0.05052 | -0.132 | 29.51
18 | 1.447 | 0.05442 | -0.132 | 26.59

## 52. Re 2M Mach 0.10 (2)
BIGFOIL.COM POLAR EXPORT
NACA65-519
NACA65-519 |  |  |  | Cl Max: | 1.5447 | at alpha= | 19.5 | deg
XFOIL ncrit=9 |  |  |  | L/D Max: | 154.819 | at alpha= | 5 | deg
Re: | 2000000 |  |  | Cd Min: | 0.09837 | at alpha= | 20 | deg
Mach: | 0.1 |  |  | Cl=0 at alpha= | -3.7295 | deg
|  |  |  | @ Cl=0.1, Cd= | 0.0055727
|  |  |  | @ Cl=0.4, Cd= | 0.0056826
|  |  |  | @ Cl=0.6, Cd= | 0.005833
alpha (deg) | Cl | Cd | Cm | Cl/Cd
-20 | -1.0833 | 0.07363 | -0.0823 | -14.7128
-19.5 | -1.0964 | 0.06548 | -0.0859 | -16.744
-19 | -1.0958 | 0.05934 | -0.0885 | -18.4665
-18.5 | -1.0966 | 0.05339 | -0.0904 | -20.5394
-18 | -1.0821 | 0.04931 | -0.0917 | -21.9448
-17.5 | -1.0653 | 0.04562 | -0.0927 | -23.3516
-17 | -1.0563 | 0.04146 | -0.0932 | -25.4776
-16.5 | -1.0354 | 0.03843 | -0.0931 | -26.9425
-16 | -0.9771 | 0.03459 | -0.102 | -28.248
-15.5 | -0.896 | 0.03125 | -0.1144 | -28.672
-15 | -0.8127 | 0.02891 | -0.1255 | -28.1114
-14.5 | -0.8001 | 0.02615 | -0.1241 | -30.5966
-14 | -0.7853 | 0.02398 | -0.1218 | -32.7481
-13.5 | -0.7626 | 0.02226 | -0.1199 | -34.2588
-13 | -0.7358 | 0.02082 | -0.1181 | -35.341
-12.5 | -0.7096 | 0.01938 | -0.1161 | -36.6151
-12 | -0.6811 | 0.01812 | -0.1141 | -37.5883
-11.5 | -0.6524 | 0.01691 | -0.1119 | -38.5807
-11 | -0.6208 | 0.01586 | -0.1099 | -39.1425
-10.5 | -0.5891 | 0.01486 | -0.1077 | -39.6433
-10 | -0.5573 | 0.01397 | -0.1053 | -39.8926
-9.5 | -0.5363 | 0.01272 | -0.1012 | -42.1619
-9 | -0.5102 | 0.01194 | -0.0972 | -42.7303
-8.5 | -0.4784 | 0.01145 | -0.0939 | -41.7817
-8 | -0.4348 | 0.01098 | -0.0925 | -39.5993
-7.5 | -0.3883 | 0.01061 | -0.0915 | -36.5975
-7 | -0.3417 | 0.01008 | -0.0906 | -33.8988
-6.5 | -0.2912 | 0.00973 | -0.0902 | -29.9281
-6 | -0.2394 | 0.00938 | -0.0901 | -25.5224
-5.5 | -0.1861 | 0.00904 | -0.0902 | -20.5863
-5 | -0.1343 | 0.00862 | -0.0902 | -15.58
-4.5 | -0.0821 | 0.00789 | -0.0905 | -10.4056
-4 | -0.0297 | 0.00697 | -0.0911 | -4.2611
-3.5 | 0.0252 | 0.00578 | -0.0926 | 4.3599
-3 | 0.0855 | 0.00558 | -0.094 | 15.3226
-2.5 | 0.1455 | 0.00555 | -0.0951 | 26.2162
-2 | 0.2049 | 0.00558 | -0.0962 | 36.7204
-1.5 | 0.2656 | 0.00559 | -0.0975 | 47.5134
-1 | 0.3257 | 0.00559 | -0.0986 | 58.2648
-0.5 | 0.3849 | 0.00567 | -0.0997 | 67.8836
0 | 0.4447 | 0.00572 | -0.1008 | 77.7448
0.5 | 0.5049 | 0.00571 | -0.102 | 88.4238
1 | 0.5644 | 0.00576 | -0.1031 | 97.9861
1.5 | 0.6229 | 0.00588 | -0.104 | 105.9354
2 | 0.6825 | 0.00592 | -0.1051 | 115.2872
2.5 | 0.742 | 0.00594 | -0.1062 | 124.9158
3 | 0.7993 | 0.00608 | -0.1068 | 131.4638
4 | 0.9153 | 0.00624 | -0.1084 | 146.6827
4.5 | 0.9713 | 0.00638 | -0.1088 | 152.2414
5 | 1.0249 | 0.00662 | -0.1088 | 154.8187
5.5 | 1.0732 | 0.00706 | -0.1078 | 152.0113
6 | 1.1035 | 0.00814 | -0.1035 | 135.5651
6.5 | 1.1139 | 0.00947 | -0.0956 | 117.6241
7 | 1.1168 | 0.01101 | -0.0867 | 101.4351
7.5 | 1.1224 | 0.01272 | -0.0791 | 88.239
8 | 1.1315 | 0.01458 | -0.0728 | 77.6063
8.5 | 1.1432 | 0.01663 | -0.0676 | 68.7432
9 | 1.1562 | 0.01886 | -0.063 | 61.3043
9.5 | 1.1742 | 0.02101 | -0.0594 | 55.8877
10 | 1.1985 | 0.02295 | -0.0568 | 52.2222
10.5 | 1.2245 | 0.02487 | -0.0546 | 49.236
11 | 1.2512 | 0.02686 | -0.0527 | 46.5823
11.5 | 1.2766 | 0.02902 | -0.0508 | 43.9904
12 | 1.2992 | 0.0315 | -0.0489 | 41.2444
12.5 | 1.3258 | 0.03377 | -0.0475 | 39.2597
13 | 1.3497 | 0.03634 | -0.0461 | 37.1409
13.5 | 1.3708 | 0.03924 | -0.0447 | 34.9337
14 | 1.3895 | 0.04241 | -0.0433 | 32.7635
14.5 | 1.4127 | 0.04511 | -0.0422 | 31.3168
15 | 1.4266 | 0.04797 | -0.0398 | 29.7394
15.5 | 1.4464 | 0.05145 | -0.0393 | 28.1127
16 | 1.4632 | 0.05536 | -0.0388 | 26.4306
16.5 | 1.4698 | 0.06048 | -0.0384 | 24.3022
17 | 1.4892 | 0.06434 | -0.0385 | 23.1458
17.5 | 1.5044 | 0.06877 | -0.0387 | 21.8758
18 | 1.5177 | 0.07352 | -0.0392 | 20.6434
18.5 | 1.5301 | 0.07851 | -0.0399 | 19.4892
19 | 1.539 | 0.08407 | -0.0409 | 18.3062
19.5 | 1.5447 | 0.09017 | -0.0423 | 17.131
20 | 1.5369 | 0.09837 | -0.0444 | 15.6237

## 53. Re 2M Mach 0.25 (1)
BIGFOIL.COM POLAR EXPORT
NACA65-519
NACA65-519 |  |  |  | Cl Max: | 1.637 | at alpha= | 12 | deg
JavaFoil+Calcfoil stall+Eppler ext transition |  |  |  | L/D Max: | 180.066 | at alpha= | 5.5 | deg
Re: | 2000000 |  |  | Cd Min: | 0.006 | at alpha= | -3 | deg
Mach: | 0.25 |  |  | Cl=0 at alpha= | -4.4375 | deg
|  |  |  | @ Cl=0.1, Cd= | 0.0060431
|  |  |  | @ Cl=0.4, Cd= | 0.0060828
|  |  |  | @ Cl=0.6, Cd= | 0.0063295
alpha (deg) | Cl | Cd | Cm | Cl/Cd
-19 | -0.613 | 0.17092 | -0.034 | -3.586
-18.5 | -0.653 | 0.1616 | -0.035 | -4.039
-18 | -0.688 | 0.15314 | -0.037 | -4.495
-17.5 | -0.719 | 0.14252 | -0.037 | -5.046
-17 | -0.745 | 0.1334 | -0.039 | -5.588
-16.5 | -0.767 | 0.12412 | -0.04 | -6.177
-16 | -0.783 | 0.11179 | -0.042 | -6.999
-15.5 | -0.795 | 0.10383 | -0.045 | -7.652
-15 | -0.803 | 0.09421 | -0.049 | -8.522
-14.5 | -0.814 | 0.07968 | -0.056 | -10.217
-14 | -0.892 | 0.03032 | -0.075 | -29.43
-13.5 | -0.878 | 0.02674 | -0.077 | -32.829
-13 | -0.858 | 0.02365 | -0.079 | -36.289
-12.5 | -0.832 | 0.02161 | -0.081 | -38.488
-12 | -0.8 | 0.02009 | -0.082 | -39.824
-11.5 | -0.765 | 0.01868 | -0.084 | -40.925
-11 | -0.725 | 0.01729 | -0.085 | -41.948
-10.5 | -0.682 | 0.01634 | -0.086 | -41.762
-10 | -0.637 | 0.01534 | -0.088 | -41.481
-9.5 | -0.588 | 0.01442 | -0.089 | -40.788
-9 | -0.537 | 0.01369 | -0.091 | -39.224
-8.5 | -0.484 | 0.01304 | -0.092 | -37.092
-8 | -0.428 | 0.0124 | -0.093 | -34.563
-7.5 | -0.372 | 0.01188 | -0.095 | -31.288
-7 | -0.314 | 0.01138 | -0.096 | -27.564
-6.5 | -0.254 | 0.01093 | -0.097 | -23.26
-6 | -0.194 | 0.01051 | -0.099 | -18.453
-5.5 | -0.133 | 0.01012 | -0.1 | -13.122
-5 | -0.071 | 0.00979 | -0.101 | -7.236
-4.5 | -0.008 | 0.0095 | -0.103 | -0.89
-4 | 0.056 | 0.00605 | -0.106 | 9.188
-3.5 | 0.12 | 0.00604 | -0.108 | 19.892
-3 | 0.185 | 0.006 | -0.109 | 30.844
-2.5 | 0.25 | 0.00601 | -0.11 | 41.595
-2 | 0.314 | 0.00602 | -0.111 | 52.236
-1.5 | 0.379 | 0.00605 | -0.112 | 62.636
-1 | 0.443 | 0.00615 | -0.113 | 72.161
-0.5 | 0.508 | 0.00618 | -0.114 | 82.166
0 | 0.573 | 0.0063 | -0.115 | 90.905
0.5 | 0.637 | 0.00637 | -0.117 | 100.059
1 | 0.702 | 0.00645 | -0.118 | 108.754
1.5 | 0.766 | 0.00655 | -0.119 | 116.85
2 | 0.83 | 0.00662 | -0.12 | 125.325
2.5 | 0.894 | 0.00678 | -0.121 | 131.877
3 | 0.959 | 0.00695 | -0.122 | 137.844
3.5 | 1.023 | 0.00716 | -0.123 | 142.822
4 | 1.077 | 0.00737 | -0.124 | 146.138
4.5 | 1.138 | 0.00756 | -0.125 | 150.488
5 | 1.195 | 0.00713 | -0.126 | 167.506
5.5 | 1.25 | 0.00694 | -0.126 | 180.066
6 | 1.304 | 0.00814 | -0.127 | 160.159
6.5 | 1.334 | 0.01684 | -0.126 | 79.221
7 | 1.383 | 0.01762 | -0.126 | 78.486
7.5 | 1.428 | 0.01844 | -0.127 | 77.425
8 | 1.47 | 0.01934 | -0.128 | 75.97
8.5 | 1.507 | 0.0203 | -0.128 | 74.257
9 | 1.542 | 0.02134 | -0.129 | 72.253
9.5 | 1.571 | 0.02243 | -0.129 | 70.036
10 | 1.596 | 0.02354 | -0.13 | 67.777
10.5 | 1.615 | 0.02478 | -0.131 | 65.157
11 | 1.629 | 0.02612 | -0.131 | 62.356
11.5 | 1.636 | 0.02765 | -0.132 | 59.173
12 | 1.637 | 0.02937 | -0.132 | 55.737
12.5 | 1.628 | 0.03112 | -0.132 | 52.294
13 | 1.608 | 0.03314 | -0.133 | 48.515
13.5 | 1.579 | 0.03573 | -0.133 | 44.205
14 | 1.544 | 0.03804 | -0.133 | 40.577
14.5 | 1.499 | 0.04073 | -0.133 | 36.812
15 | 1.447 | 0.04396 | -0.133 | 32.917
15.5 | 1.387 | 0.04742 | -0.133 | 29.253
16 | 1.314 | 0.05298 | -0.132 | 24.803
16.5 | 1.225 | 0.06084 | -0.131 | 20.138
17 | 1.038 | 0.12017 | -0.101 | 8.64

## 54. Re 2M Mach 0.25 (2)
BIGFOIL.COM POLAR EXPORT
NACA65-519
NACA65-519 |  |  |  | Cl Max: | 1.4752 | at alpha= | 18.5 | deg
XFOIL ncrit=9 |  |  |  | L/D Max: | 154.802 | at alpha= | 5 | deg
Re: | 2000000 |  |  | Cd Min: | 0.12371 | at alpha= | 20 | deg
Mach: | 0.25 |  |  | Cl=0 at alpha= | -3.7066 | deg
|  |  |  | @ Cl=0.1, Cd= | 0.0056851
|  |  |  | @ Cl=0.4, Cd= | 0.0057636
|  |  |  | @ Cl=0.6, Cd= | 0.0059238
alpha (deg) | Cl | Cd | Cm | Cl/Cd
-19.5 | -0.7722 | 0.12281 | -0.0639 | -6.2878
-19 | -0.8372 | 0.1038 | -0.0748 | -8.0655
-18.5 | -0.8882 | 0.0882 | -0.0836 | -10.0703
-18 | -0.8945 | 0.0795 | -0.0885 | -11.2516
-17.5 | -0.9167 | 0.06929 | -0.0937 | -13.2299
-17 | -0.9297 | 0.06097 | -0.0974 | -15.2485
-16.5 | -0.9332 | 0.05447 | -0.0988 | -17.1324
-16 | -0.9033 | 0.04653 | -0.1095 | -19.4133
-15.5 | -0.8433 | 0.04013 | -0.1228 | -21.0142
-15 | -0.776 | 0.03529 | -0.1347 | -21.9892
-14.5 | -0.7548 | 0.03237 | -0.1345 | -23.3179
-14 | -0.7483 | 0.02904 | -0.1325 | -25.7679
-13.5 | -0.7312 | 0.02655 | -0.1305 | -27.5405
-13 | -0.7071 | 0.02461 | -0.1286 | -28.7322
-12.5 | -0.6842 | 0.02267 | -0.1264 | -30.1809
-12 | -0.6574 | 0.02103 | -0.1243 | -31.2601
-11.5 | -0.6323 | 0.01937 | -0.1217 | -32.6433
-11 | -0.6032 | 0.01799 | -0.1193 | -33.5297
-10.5 | -0.5737 | 0.01665 | -0.1167 | -34.4565
-10 | -0.543 | 0.01546 | -0.1141 | -35.1229
-9.5 | -0.5159 | 0.01423 | -0.1108 | -36.2544
-9 | -0.4885 | 0.01305 | -0.1073 | -37.433
-8.5 | -0.4581 | 0.01218 | -0.1038 | -37.6108
-8 | -0.4326 | 0.01153 | -0.099 | -37.5195
-7.5 | -0.3916 | 0.01102 | -0.0967 | -35.5354
-7 | -0.3461 | 0.0105 | -0.0951 | -32.9619
-6.5 | -0.2979 | 0.01005 | -0.0939 | -29.6418
-6 | -0.2447 | 0.00969 | -0.0935 | -25.2528
-5.5 | -0.1922 | 0.00931 | -0.0931 | -20.6445
-5 | -0.1375 | 0.00892 | -0.0931 | -15.4148
-4.5 | -0.085 | 0.00826 | -0.093 | -10.2906
-4 | -0.0328 | 0.00739 | -0.0932 | -4.4384
-3.5 | 0.0231 | 0.00596 | -0.0947 | 3.8758
-3 | 0.0848 | 0.00569 | -0.096 | 14.9033
-2 | 0.209 | 0.00565 | -0.0984 | 36.9912
-1.5 | 0.2713 | 0.00569 | -0.0996 | 47.6801
-1 | 0.3327 | 0.00571 | -0.1007 | 58.2662
-0.5 | 0.3944 | 0.00576 | -0.1018 | 68.4722
0 | 0.4567 | 0.0058 | -0.1031 | 78.7414
0.5 | 0.5183 | 0.00583 | -0.1042 | 88.9022
1 | 0.5791 | 0.0059 | -0.1052 | 98.1525
1.5 | 0.6406 | 0.00597 | -0.1062 | 107.3032
2 | 0.7023 | 0.00603 | -0.1073 | 116.4677
2.5 | 0.763 | 0.00609 | -0.1082 | 125.2874
3 | 0.8232 | 0.00618 | -0.109 | 133.2039
3.5 | 0.8834 | 0.00627 | -0.1097 | 140.8931
4 | 0.9429 | 0.00637 | -0.1103 | 148.022
4.5 | 1.0004 | 0.00652 | -0.1105 | 153.4356
5 | 1.0542 | 0.00681 | -0.1099 | 154.8018
5.5 | 1.1012 | 0.00731 | -0.1081 | 150.643
6 | 1.1204 | 0.00851 | -0.1013 | 131.6569
6.5 | 1.1205 | 0.01004 | -0.0911 | 111.6036
7 | 1.1193 | 0.0119 | -0.0819 | 94.0588
7.5 | 1.1194 | 0.01413 | -0.0739 | 79.2215
8 | 1.1235 | 0.01661 | -0.0674 | 67.64
9 | 1.144 | 0.0219 | -0.0577 | 52.2374
9.5 | 1.165 | 0.02425 | -0.0546 | 48.0412
10 | 1.19 | 0.02651 | -0.0522 | 44.8887
10.5 | 1.2152 | 0.02888 | -0.0499 | 42.0776
11 | 1.2426 | 0.03121 | -0.048 | 39.8142
11.5 | 1.2654 | 0.03398 | -0.046 | 37.2396
12 | 1.2916 | 0.03663 | -0.0444 | 35.2607
12.5 | 1.3174 | 0.03942 | -0.043 | 33.4196
13 | 1.3388 | 0.04266 | -0.0415 | 31.383
13.5 | 1.3565 | 0.04639 | -0.0401 | 29.2412
14.5 | 1.3996 | 0.05344 | -0.0382 | 26.1901
15 | 1.412 | 0.05721 | -0.0361 | 24.681
15.5 | 1.4235 | 0.06163 | -0.0351 | 23.0975
16 | 1.4279 | 0.06761 | -0.0349 | 21.1197
16.5 | 1.4429 | 0.07259 | -0.0352 | 19.8774
17 | 1.4562 | 0.0779 | -0.0357 | 18.6932
17.5 | 1.4647 | 0.08399 | -0.0366 | 17.439
18 | 1.4711 | 0.09049 | -0.0379 | 16.257
18.5 | 1.4752 | 0.0975 | -0.0397 | 15.1303
19 | 1.4686 | 0.10618 | -0.0424 | 13.8312
19.5 | 1.4594 | 0.11543 | -0.0458 | 12.6432
20 | 1.4584 | 0.12371 | -0.0493 | 11.7889

## 55. Re 2M Mach 0.50 (1)
BIGFOIL.COM POLAR EXPORT
NACA65-519
NACA65-519 |  |  |  | Cl Max: | 1.5 | at alpha= | 8 | deg
JavaFoil+Calcfoil stall+Eppler ext transition |  |  |  | L/D Max: | 147.311 | at alpha= | 5 | deg
Re: | 2000000 |  |  | Cd Min: | 0.00638 | at alpha= | -1 | deg
Mach: | 0.5 |  |  | Cl=0 at alpha= | -4.4357 | deg
|  |  |  | @ Cl=0.1, Cd= | 0.0065075
|  |  |  | @ Cl=0.4, Cd= | 0.0065254
|  |  |  | @ Cl=0.6, Cd= | 0.0067578
alpha (deg) | Cl | Cd | Cm | Cl/Cd
-20 | -0.884 | 0.17965 | -0.043 | -4.923
-19.5 | -0.856 | 0.17484 | -0.043 | -4.898
-19 | -0.829 | 0.1708 | -0.044 | -4.851
-18.5 | -0.801 | 0.1691 | -0.044 | -4.734
-18 | -0.771 | 0.15655 | -0.043 | -4.924
-17.5 | -0.743 | 0.15097 | -0.044 | -4.92
-17 | -0.715 | 0.14903 | -0.044 | -4.795
-16.5 | -0.688 | 0.14309 | -0.046 | -4.806
-16 | -0.657 | 0.1352 | -0.043 | -4.863
-15.5 | -0.629 | 0.13098 | -0.043 | -4.802
-15 | -0.601 | 0.12486 | -0.044 | -4.812
-14.5 | -0.573 | 0.12405 | -0.044 | -4.617
-14 | -0.545 | 0.12035 | -0.045 | -4.526
-13.5 | -0.515 | 0.11369 | -0.043 | -4.534
-13 | -0.487 | 0.1103 | -0.043 | -4.417
-12.5 | -0.459 | 0.10349 | -0.044 | -4.435
-12 | -0.431 | 0.09857 | -0.044 | -4.37
-11.5 | -0.402 | 0.09812 | -0.045 | -4.102
-11 | -0.374 | 0.08553 | -0.044 | -4.371
-10.5 | -0.346 | 0.07242 | -0.047 | -4.775
-10 | -0.468 | 0.06547 | -0.051 | -7.149
-9.5 | -0.565 | 0.01932 | -0.098 | -29.251
-9 | -0.544 | 0.01749 | -0.1 | -31.093
-8.5 | -0.505 | 0.01622 | -0.101 | -31.114
-8 | -0.456 | 0.01505 | -0.103 | -30.296
-7.5 | -0.401 | 0.01416 | -0.104 | -28.301
-7 | -0.341 | 0.01339 | -0.106 | -25.459
-6.5 | -0.278 | 0.0127 | -0.108 | -21.896
-6 | -0.213 | 0.01211 | -0.109 | -17.584
-5.5 | -0.146 | 0.0116 | -0.111 | -12.604
-5 | -0.078 | 0.01113 | -0.112 | -7.022
-4.5 | -0.009 | 0.0107 | -0.113 | -0.872
-4 | 0.061 | 0.00654 | -0.117 | 9.367
-3.5 | 0.133 | 0.00648 | -0.119 | 20.443
-3 | 0.205 | 0.00647 | -0.12 | 31.689
-2.5 | 0.277 | 0.00645 | -0.122 | 42.93
-2 | 0.349 | 0.00649 | -0.123 | 53.79
-1.5 | 0.421 | 0.00654 | -0.125 | 64.427
-1 | 0.494 | 0.00638 | -0.126 | 77.504
-0.5 | 0.568 | 0.0067 | -0.128 | 84.725
0 | 0.64 | 0.00683 | -0.129 | 93.711
0.5 | 0.712 | 0.00696 | -0.13 | 102.37
1 | 0.784 | 0.00709 | -0.131 | 110.646
1.5 | 0.856 | 0.00724 | -0.133 | 118.269
2 | 0.928 | 0.0075 | -0.134 | 123.677
2.5 | 0.997 | 0.00703 | -0.135 | 141.804
3 | 1.067 | 0.00771 | -0.136 | 138.385
3.5 | 1.136 | 0.00795 | -0.136 | 142.857
4 | 1.191 | 0.00817 | -0.137 | 145.694
4.5 | 1.253 | 0.00854 | -0.138 | 146.767
5 | 1.312 | 0.00891 | -0.139 | 147.311
5.5 | 1.369 | 0.0093 | -0.14 | 147.192
6 | 1.395 | 0.02038 | -0.138 | 68.476
6.5 | 1.441 | 0.0216 | -0.139 | 66.699
7 | 1.478 | 0.02305 | -0.139 | 64.118
7.5 | 1.499 | 0.0245 | -0.14 | 61.195
8 | 1.5 | 0.02626 | -0.141 | 57.127
8.5 | 1.466 | 0.02829 | -0.141 | 51.802
9 | 1.344 | 0.0313 | -0.142 | 42.937
9.5 | 0.783 | 0.07008 | -0.064 | 11.17
10 | 0.81 | 0.07052 | -0.066 | 11.493
10.5 | 0.837 | 0.08829 | -0.063 | 9.479
11 | 0.865 | 0.09247 | -0.067 | 9.353
11.5 | 0.892 | 0.0992 | -0.069 | 8.996
12 | 0.919 | 0.10193 | -0.069 | 9.019
12.5 | 0.947 | 0.10815 | -0.072 | 8.756
13 | 0.975 | 0.11472 | -0.075 | 8.498

## 56. Re 2M Mach 0.50 (2)
BIGFOIL.COM POLAR EXPORT
NACA65-519
NACA65-519 |  |  |  | Cl Max: | 1.2775 | at alpha= | 13.5 | deg
XFOIL ncrit=9 |  |  |  | L/D Max: | 150.313 | at alpha= | 4.5 | deg
Re: | 2000000 |  |  | Cd Min: | 0.21882 | at alpha= | -20 | deg
Mach: | 0.5 |  |  | Cl=0 at alpha= | -3.6426 | deg
|  |  |  | @ Cl=0.1, Cd= | 0.006135
|  |  |  | @ Cl=0.4, Cd= | 0.0062141
|  |  |  | @ Cl=0.6, Cd= | 0.0063758
alpha (deg) | Cl | Cd | Cm | Cl/Cd
-20 | -0.48 | 0.21882 | -0.0319 | -2.1936
-19.5 | -0.4586 | 0.21189 | -0.0364 | -2.1643
-19 | -0.4448 | 0.20216 | -0.0416 | -2.2002
-18.5 | -0.4239 | 0.19616 | -0.0445 | -2.161
-18 | -0.3767 | 0.18194 | -0.0618 | -2.0705
-17.5 | -0.3109 | 0.17096 | -0.0803 | -1.8186
-17 | -0.2631 | 0.15831 | -0.0969 | -1.6619
-16.5 | -0.2413 | 0.15121 | -0.1019 | -1.5958
-16 | -0.2335 | 0.14224 | -0.106 | -1.6416
-15.5 | -0.2342 | 0.13152 | -0.1108 | -1.7807
-15 | -0.2477 | 0.11889 | -0.1166 | -2.0834
-14 | -0.2764 | 0.09614 | -0.1286 | -2.875
-13.5 | -0.3283 | 0.0794 | -0.1379 | -4.1348
-13 | -0.3654 | 0.06572 | -0.1466 | -5.56
-12.5 | -0.4013 | 0.05424 | -0.1534 | -7.3986
-12 | -0.4303 | 0.04523 | -0.1569 | -9.5136
-11.5 | -0.4545 | 0.0378 | -0.1578 | -12.0238
-11 | -0.4653 | 0.03215 | -0.1564 | -14.4728
-10.5 | -0.4624 | 0.02796 | -0.1536 | -16.5379
-10 | -0.4459 | 0.02488 | -0.1502 | -17.922
-9.5 | -0.4258 | 0.02234 | -0.1462 | -19.06
-9 | -0.4041 | 0.0201 | -0.1419 | -20.1045
-8.5 | -0.3779 | 0.01819 | -0.1378 | -20.7752
-8 | -0.3481 | 0.01655 | -0.1337 | -21.0332
-7.5 | -0.3187 | 0.015 | -0.1294 | -21.2467
-7 | -0.2857 | 0.01369 | -0.1252 | -20.8692
-6.5 | -0.2527 | 0.01253 | -0.1208 | -20.1676
-6 | -0.2261 | 0.01137 | -0.1152 | -19.8857
-5.5 | -0.1957 | 0.01072 | -0.1097 | -18.2556
-5 | -0.1464 | 0.01014 | -0.107 | -14.4379
-4.5 | -0.0912 | 0.00966 | -0.1053 | -9.441
-4 | -0.0376 | 0.00903 | -0.1037 | -4.1639
-3.5 | 0.015 | 0.00773 | -0.1029 | 1.9405
-3 | 0.0775 | 0.00617 | -0.1044 | 12.5608
-2.5 | 0.1482 | 0.00606 | -0.1056 | 24.4554
-2 | 0.2194 | 0.00606 | -0.1068 | 36.2046
-1.5 | 0.2912 | 0.0061 | -0.1081 | 47.7377
-1 | 0.3618 | 0.00617 | -0.1093 | 58.6386
-0.5 | 0.4311 | 0.00625 | -0.1102 | 68.976
0 | 0.5017 | 0.00628 | -0.1114 | 79.8885
0.5 | 0.5723 | 0.00634 | -0.1126 | 90.2681
1 | 0.6419 | 0.00643 | -0.1135 | 99.8289
1.5 | 0.71 | 0.00657 | -0.1141 | 108.067
2 | 0.7801 | 0.00664 | -0.115 | 117.4849
2.5 | 0.8497 | 0.00674 | -0.1157 | 126.0682
3 | 0.9163 | 0.0069 | -0.1156 | 132.7971
3.5 | 0.9834 | 0.00701 | -0.1155 | 140.2853
4 | 1.0464 | 0.00718 | -0.1144 | 145.7382
4.5 | 1.1033 | 0.00734 | -0.1119 | 150.3134
5 | 1.153 | 0.00769 | -0.1081 | 149.935
5.5 | 1.1882 | 0.00846 | -0.102 | 140.4492
6 | 1.172 | 0.01082 | -0.0889 | 108.3179
6.5 | 1.1483 | 0.01427 | -0.0769 | 80.4695
7 | 1.1273 | 0.01843 | -0.0672 | 61.1666
7.5 | 1.1116 | 0.02293 | -0.0594 | 48.478
8 | 1.1 | 0.02772 | -0.0531 | 39.6825
8.5 | 1.0979 | 0.03238 | -0.0482 | 33.9067
9 | 1.1084 | 0.03662 | -0.0447 | 30.2676
9.5 | 1.1349 | 0.04004 | -0.0423 | 28.3442
10 | 1.1619 | 0.04361 | -0.0401 | 26.643
10.5 | 1.1891 | 0.04736 | -0.0381 | 25.1077
11 | 1.2135 | 0.05153 | -0.0363 | 23.5494
11.5 | 1.2316 | 0.05644 | -0.0346 | 21.8214
12 | 1.2498 | 0.06166 | -0.0334 | 20.2692
12.5 | 1.2635 | 0.06756 | -0.0325 | 18.7019
13 | 1.2728 | 0.07419 | -0.0321 | 17.156
13.5 | 1.2775 | 0.08166 | -0.0325 | 15.6441
14 | 1.2767 | 0.09006 | -0.0335 | 14.1761
14.5 | 1.2724 | 0.0993 | -0.0355 | 12.8137
15 | 1.2627 | 0.10964 | -0.0388 | 11.5168
15.5 | 1.2476 | 0.12123 | -0.0438 | 10.2912
16 | 1.2294 | 0.13381 | -0.0506 | 9.1877
16.5 | 1.2103 | 0.14711 | -0.0588 | 8.2272
17 | 1.1913 | 0.16094 | -0.0681 | 7.4021
17.5 | 1.1679 | 0.17603 | -0.0788 | 6.6347
18 | 1.1426 | 0.19222 | -0.0904 | 5.9442
18.5 | 1.1143 | 0.20902 | -0.1015 | 5.3311

## 57. Re 3M Mach 0.00 (1)
BIGFOIL.COM POLAR EXPORT
NACA65-519
NACA65-519 |  |  |  | Cl Max: | 1.703 | at alpha= | 13 | deg
JavaFoil+Calcfoil stall+Eppler ext transition |  |  |  | L/D Max: | 164.938 | at alpha= | 6 | deg
Re: | 3000000 |  |  | Cd Min: | 0.00552 | at alpha= | -3.5 | deg
Mach: | 0 |  |  | Cl=0 at alpha= | -4.4355 | deg
|  |  |  | @ Cl=0.1, Cd= | 0.0055252
|  |  |  | @ Cl=0.4, Cd= | 0.0056219
|  |  |  | @ Cl=0.6, Cd= | 0.0057508
alpha (deg) | Cl | Cd | Cm | Cl/Cd
-20 | -0.877 | 0.15563 | -0.038 | -5.633
-19.5 | -0.887 | 0.14773 | -0.039 | -6.004
-19 | -0.896 | 0.13901 | -0.041 | -6.445
-18.5 | -0.925 | 0.10665 | -0.049 | -8.673
-18 | -0.99 | 0.05791 | -0.06 | -17.089
-17.5 | -1.016 | 0.04144 | -0.064 | -24.515
-17 | -1.02 | 0.03668 | -0.066 | -27.807
-16.5 | -1.02 | 0.03262 | -0.068 | -31.266
-16 | -1.013 | 0.03013 | -0.069 | -33.636
-15.5 | -1.004 | 0.02749 | -0.071 | -36.519
-15 | -0.989 | 0.02553 | -0.072 | -38.755
-14.5 | -0.972 | 0.02315 | -0.074 | -41.992
-14 | -0.947 | 0.02179 | -0.075 | -43.44
-13.5 | -0.917 | 0.02024 | -0.076 | -45.3
-13 | -0.884 | 0.01873 | -0.078 | -47.191
-12.5 | -0.848 | 0.01754 | -0.079 | -48.332
-12 | -0.809 | 0.01665 | -0.08 | -48.576
-11.5 | -0.767 | 0.01569 | -0.082 | -48.923
-11 | -0.724 | 0.01477 | -0.083 | -49.014
-10.5 | -0.678 | 0.01391 | -0.084 | -48.73
-10 | -0.63 | 0.01318 | -0.086 | -47.791
-9.5 | -0.58 | 0.0125 | -0.087 | -46.374
-9 | -0.528 | 0.01193 | -0.088 | -44.24
-8.5 | -0.474 | 0.01142 | -0.09 | -41.539
-8 | -0.42 | 0.01094 | -0.091 | -38.37
-7.5 | -0.364 | 0.01046 | -0.092 | -34.741
-7 | -0.306 | 0.0101 | -0.093 | -30.339
-6.5 | -0.248 | 0.00972 | -0.095 | -25.544
-6 | -0.189 | 0.0094 | -0.096 | -20.134
-5.5 | -0.129 | 0.00909 | -0.097 | -14.243
-5 | -0.069 | 0.00882 | -0.099 | -7.832
-4.5 | -0.008 | 0.00854 | -0.1 | -0.964
-4 | 0.054 | 0.00554 | -0.103 | 9.729
-3.5 | 0.116 | 0.00552 | -0.104 | 21.088
-3 | 0.179 | 0.00553 | -0.105 | 32.41
-2.5 | 0.242 | 0.00555 | -0.106 | 43.58
-2 | 0.304 | 0.00556 | -0.107 | 54.741
-1.5 | 0.367 | 0.00559 | -0.109 | 65.665
-1 | 0.429 | 0.00565 | -0.11 | 75.996
-0.5 | 0.492 | 0.00568 | -0.111 | 86.626
0 | 0.555 | 0.0057 | -0.112 | 97.257
0.5 | 0.617 | 0.00577 | -0.113 | 106.908
1 | 0.679 | 0.00589 | -0.114 | 115.368
1.5 | 0.742 | 0.00597 | -0.115 | 124.144
2 | 0.804 | 0.00609 | -0.116 | 132.061
2.5 | 0.866 | 0.0062 | -0.117 | 139.778
3 | 0.928 | 0.00632 | -0.118 | 146.866
3.5 | 0.99 | 0.00644 | -0.119 | 153.819
4 | 1.044 | 0.00665 | -0.12 | 156.987
4.5 | 1.103 | 0.00687 | -0.121 | 160.535
5 | 1.161 | 0.00709 | -0.122 | 163.703
5.5 | 1.217 | 0.00738 | -0.123 | 164.862
6 | 1.273 | 0.00772 | -0.124 | 164.938
6.5 | 1.305 | 0.0145 | -0.122 | 89.994
7 | 1.354 | 0.0153 | -0.123 | 88.454
7.5 | 1.4 | 0.01597 | -0.124 | 87.664
8 | 1.444 | 0.01667 | -0.124 | 86.607
8.5 | 1.486 | 0.0174 | -0.125 | 85.372
9 | 1.524 | 0.01819 | -0.126 | 83.776
9.5 | 1.56 | 0.01902 | -0.126 | 81.998
10 | 1.592 | 0.01991 | -0.127 | 79.979
10.5 | 1.621 | 0.02087 | -0.127 | 77.701
11 | 1.646 | 0.0218 | -0.128 | 75.526
11.5 | 1.668 | 0.02284 | -0.128 | 73.029
12 | 1.686 | 0.02402 | -0.129 | 70.192
12.5 | 1.697 | 0.02546 | -0.129 | 66.671
13 | 1.703 | 0.0267 | -0.13 | 63.78
13.5 | 1.703 | 0.02812 | -0.13 | 60.559
14 | 1.699 | 0.02976 | -0.131 | 57.108
14.5 | 1.691 | 0.03148 | -0.131 | 53.723
15 | 1.679 | 0.03308 | -0.131 | 50.773
15.5 | 1.663 | 0.03505 | -0.132 | 47.445
16 | 1.642 | 0.03704 | -0.132 | 44.323
16.5 | 1.613 | 0.03937 | -0.132 | 40.98
17 | 1.582 | 0.04168 | -0.132 | 37.949
17.5 | 1.546 | 0.04467 | -0.132 | 34.614
18 | 1.509 | 0.04763 | -0.132 | 31.678

## 58. Re 3M Mach 0.00 (2)
BIGFOIL.COM POLAR EXPORT
NACA65-519
NACA65-519 |  |  |  | Cl Max: | 1.6348 | at alpha= | 20 | deg
XFOIL ncrit=9 |  |  |  | L/D Max: | 165.714 | at alpha= | 4.5 | deg
Re: | 3000000 |  |  | Cd Min: | 0.08294 | at alpha= | 20 | deg
Mach: | 0 |  |  | Cl=0 at alpha= | -3.7971 | deg
|  |  |  | @ Cl=0.1, Cd= | 0.0051546
|  |  |  | @ Cl=0.4, Cd= | 0.0050261
|  |  |  | @ Cl=0.6, Cd= | 0.0051503
alpha (deg) | Cl | Cd | Cm | Cl/Cd
-20 | -1.2463 | 0.05281 | -0.0862 | -23.5997
-19.5 | -1.2351 | 0.04859 | -0.0875 | -25.4188
-19 | -1.2185 | 0.04501 | -0.0884 | -27.0718
-18.5 | -1.2079 | 0.04103 | -0.089 | -29.4394
-18 | -1.1863 | 0.03821 | -0.0894 | -31.0468
-17.5 | -1.1626 | 0.03569 | -0.0896 | -32.575
-17 | -1.1222 | 0.03208 | -0.0946 | -34.9813
-16.5 | -1.0509 | 0.02822 | -0.1066 | -37.2395
-16 | -0.9571 | 0.02555 | -0.1206 | -37.4599
-15.5 | -0.9269 | 0.02391 | -0.1205 | -38.7662
-15 | -0.8977 | 0.02268 | -0.1192 | -39.5811
-14.5 | -0.8736 | 0.02113 | -0.1174 | -41.3441
-14 | -0.8449 | 0.01984 | -0.1159 | -42.5857
-13.5 | -0.8162 | 0.01858 | -0.1142 | -43.929
-13 | -0.7855 | 0.01747 | -0.1125 | -44.9628
-12.5 | -0.7524 | 0.0165 | -0.1109 | -45.6
-12 | -0.7244 | 0.0153 | -0.1087 | -47.3464
-11.5 | -0.7002 | 0.01401 | -0.1057 | -49.9786
-11 | -0.6683 | 0.01316 | -0.1034 | -50.7827
-10.5 | -0.6359 | 0.01237 | -0.1009 | -51.4066
-10 | -0.6052 | 0.01165 | -0.0979 | -51.9485
-9.5 | -0.5796 | 0.01114 | -0.0936 | -52.0287
-9 | -0.5377 | 0.01069 | -0.092 | -50.2993
-8.5 | -0.4922 | 0.01033 | -0.0909 | -47.6476
-8 | -0.4467 | 0.00982 | -0.0899 | -45.4888
-7.5 | -0.3974 | 0.00947 | -0.0895 | -41.9641
-7 | -0.3455 | 0.00917 | -0.0894 | -37.6772
-6.5 | -0.293 | 0.00885 | -0.0895 | -33.1073
-6 | -0.2398 | 0.00857 | -0.0897 | -27.9813
-5.5 | -0.1851 | 0.00828 | -0.0901 | -22.3551
-5 | -0.1308 | 0.00799 | -0.0905 | -16.3705
-4.5 | -0.0768 | 0.00749 | -0.091 | -10.2537
-4 | -0.0222 | 0.00688 | -0.0917 | -3.2267
-3.5 | 0.0325 | 0.00604 | -0.0928 | 5.3808
-3 | 0.091 | 0.00518 | -0.0946 | 17.5676
-2.5 | 0.1512 | 0.00501 | -0.096 | 30.1796
-2 | 0.2109 | 0.00498 | -0.0973 | 42.3494
-1.5 | 0.2708 | 0.00499 | -0.0985 | 54.2685
-1 | 0.3312 | 0.00497 | -0.0998 | 66.6398
-0.5 | 0.3909 | 0.00502 | -0.1009 | 77.8685
0 | 0.4502 | 0.00506 | -0.1021 | 88.9723
0.5 | 0.5101 | 0.00509 | -0.1033 | 100.2161
1 | 0.5701 | 0.00512 | -0.1045 | 111.3477
1.5 | 0.6293 | 0.00518 | -0.1056 | 121.4865
2 | 0.6878 | 0.00526 | -0.1066 | 130.7605
2.5 | 0.7474 | 0.00529 | -0.1077 | 141.2854
3 | 0.8049 | 0.00542 | -0.1085 | 148.5055
3.5 | 0.8638 | 0.00547 | -0.1096 | 157.9159
4 | 0.9205 | 0.00561 | -0.1102 | 164.082
4.5 | 0.9744 | 0.00588 | -0.1103 | 165.7143
5 | 1.0218 | 0.00642 | -0.1093 | 159.1589
5.5 | 1.0541 | 0.00756 | -0.1055 | 139.4312
6 | 1.0812 | 0.00872 | -0.1008 | 123.9908
6.5 | 1.0948 | 0.00982 | -0.0935 | 111.4868
7 | 1.1065 | 0.01109 | -0.0862 | 99.7746
7.5 | 1.1215 | 0.01244 | -0.0802 | 90.1527
8 | 1.1379 | 0.01395 | -0.0749 | 81.5699
8.5 | 1.1565 | 0.01557 | -0.0704 | 74.2775
9 | 1.1777 | 0.01725 | -0.0666 | 68.2725
9.5 | 1.2056 | 0.01872 | -0.064 | 64.4017
10 | 1.233 | 0.0203 | -0.0615 | 60.7389
10.5 | 1.2617 | 0.0219 | -0.0593 | 57.6119
11 | 1.2881 | 0.0237 | -0.0571 | 54.3502
11.5 | 1.3167 | 0.02546 | -0.0553 | 51.7164
12 | 1.3427 | 0.02748 | -0.0535 | 48.861
12.5 | 1.3665 | 0.02975 | -0.0517 | 45.9328
13 | 1.3934 | 0.03189 | -0.0503 | 43.6939
13.5 | 1.4187 | 0.03422 | -0.049 | 41.4582
14 | 1.4422 | 0.03679 | -0.0477 | 39.2009
14.5 | 1.4628 | 0.03968 | -0.0464 | 36.8649
15 | 1.4828 | 0.04268 | -0.0452 | 34.7423
15.5 | 1.5004 | 0.04518 | -0.0431 | 33.2094
16 | 1.5208 | 0.04826 | -0.0423 | 31.5126
16.5 | 1.5403 | 0.05166 | -0.0418 | 29.8161
17 | 1.5583 | 0.05532 | -0.0415 | 28.1688
17.5 | 1.5737 | 0.05933 | -0.0413 | 26.5245
18 | 1.5831 | 0.06414 | -0.0411 | 24.6819
18.5 | 1.5998 | 0.06824 | -0.0414 | 23.4437
19 | 1.6132 | 0.07281 | -0.0419 | 22.1563
19.5 | 1.6248 | 0.07773 | -0.0426 | 20.9031
20 | 1.6348 | 0.08294 | -0.0435 | 19.7106

## 59. Re 3M Mach 0.10 (1)
BIGFOIL.COM POLAR EXPORT
NACA65-519
NACA65-519 |  |  |  | Cl Max: | 1.693 | at alpha= | 13 | deg
JavaFoil+Calcfoil stall+Eppler ext transition |  |  |  | L/D Max: | 165.439 | at alpha= | 5.5 | deg
Re: | 3000000 |  |  | Cd Min: | 0.00554 | at alpha= | -3 | deg
Mach: | 0.1 |  |  | Cl=0 at alpha= | -4.4355 | deg
|  |  |  | @ Cl=0.1, Cd= | 0.0055681
|  |  |  | @ Cl=0.4, Cd= | 0.0056298
|  |  |  | @ Cl=0.6, Cd= | 0.0057809
alpha (deg) | Cl | Cd | Cm | Cl/Cd
-20 | -0.84 | 0.16028 | -0.037 | -5.244
-19.5 | -0.854 | 0.15104 | -0.038 | -5.656
-19 | -0.866 | 0.14366 | -0.039 | -6.027
-18.5 | -0.875 | 0.1367 | -0.04 | -6.399
-18 | -0.883 | 0.12709 | -0.042 | -6.95
-17.5 | -0.989 | 0.04544 | -0.064 | -21.755
-17 | -0.998 | 0.03913 | -0.066 | -25.508
-16.5 | -1.002 | 0.03459 | -0.068 | -28.962
-16 | -0.999 | 0.03134 | -0.069 | -31.887
-15.5 | -0.991 | 0.02932 | -0.071 | -33.786
-15 | -0.981 | 0.02625 | -0.072 | -37.368
-14.5 | -0.966 | 0.02382 | -0.074 | -40.559
-14 | -0.942 | 0.02226 | -0.075 | -42.344
-13.5 | -0.914 | 0.0206 | -0.077 | -44.368
-13 | -0.882 | 0.0191 | -0.078 | -46.187
-12.5 | -0.847 | 0.01785 | -0.079 | -47.443
-12 | -0.809 | 0.01688 | -0.081 | -47.925
-11.5 | -0.768 | 0.01587 | -0.082 | -48.409
-11 | -0.725 | 0.01494 | -0.083 | -48.528
-10.5 | -0.679 | 0.01409 | -0.085 | -48.194
-10 | -0.631 | 0.0133 | -0.086 | -47.458
-9.5 | -0.581 | 0.01262 | -0.087 | -46.085
-9 | -0.53 | 0.01203 | -0.089 | -44.012
-8.5 | -0.476 | 0.01152 | -0.09 | -41.313
-8 | -0.421 | 0.01101 | -0.091 | -38.253
-7.5 | -0.365 | 0.01057 | -0.093 | -34.543
-7 | -0.308 | 0.01014 | -0.094 | -30.338
-6.5 | -0.249 | 0.00977 | -0.095 | -25.514
-6 | -0.19 | 0.00943 | -0.097 | -20.156
-5.5 | -0.13 | 0.00915 | -0.098 | -14.211
-5 | -0.069 | 0.00885 | -0.099 | -7.835
-4.5 | -0.008 | 0.00859 | -0.1 | -0.962
-4 | 0.054 | 0.00559 | -0.104 | 9.69
-3.5 | 0.117 | 0.00556 | -0.105 | 21.008
-3 | 0.18 | 0.00554 | -0.106 | 32.556
-2.5 | 0.243 | 0.00555 | -0.107 | 43.823
-2 | 0.306 | 0.00554 | -0.108 | 55.208
-1.5 | 0.369 | 0.00562 | -0.109 | 65.641
-1 | 0.432 | 0.00564 | -0.11 | 76.58
-0.5 | 0.494 | 0.00566 | -0.111 | 87.381
0 | 0.557 | 0.00574 | -0.112 | 97.07
0.5 | 0.62 | 0.0058 | -0.113 | 106.907
1 | 0.683 | 0.00587 | -0.114 | 116.252
1.5 | 0.745 | 0.00598 | -0.115 | 124.614
2 | 0.808 | 0.00612 | -0.116 | 132.108
2.5 | 0.87 | 0.0062 | -0.118 | 140.391
3 | 0.933 | 0.00635 | -0.119 | 146.808
3.5 | 0.995 | 0.00648 | -0.12 | 153.56
4 | 1.049 | 0.0067 | -0.121 | 156.68
4.5 | 1.108 | 0.00691 | -0.122 | 160.379
5 | 1.166 | 0.00714 | -0.122 | 163.232
5.5 | 1.223 | 0.00739 | -0.123 | 165.439
6 | 1.279 | 0.00774 | -0.124 | 165.35
6.5 | 1.31 | 0.01461 | -0.123 | 89.633
7 | 1.359 | 0.01546 | -0.124 | 87.87
7.5 | 1.405 | 0.01616 | -0.124 | 86.955
8 | 1.449 | 0.01688 | -0.125 | 85.841
8.5 | 1.49 | 0.01763 | -0.126 | 84.536
9 | 1.528 | 0.01843 | -0.126 | 82.92
9.5 | 1.563 | 0.01929 | -0.127 | 81.008
10 | 1.594 | 0.02021 | -0.127 | 78.891
10.5 | 1.622 | 0.02113 | -0.128 | 76.756
11 | 1.646 | 0.02216 | -0.129 | 74.295
11.5 | 1.666 | 0.02319 | -0.129 | 71.867
12 | 1.682 | 0.02454 | -0.129 | 68.552
12.5 | 1.691 | 0.02587 | -0.13 | 65.35
13 | 1.693 | 0.0273 | -0.13 | 62.019
13.5 | 1.691 | 0.02871 | -0.131 | 58.902
14 | 1.684 | 0.03054 | -0.131 | 55.133
14.5 | 1.672 | 0.03221 | -0.132 | 51.902
15 | 1.656 | 0.03388 | -0.132 | 48.875
15.5 | 1.635 | 0.03596 | -0.132 | 45.464
16 | 1.608 | 0.03834 | -0.132 | 41.948
16.5 | 1.574 | 0.041 | -0.132 | 38.402
17 | 1.537 | 0.04357 | -0.132 | 35.287
17.5 | 1.497 | 0.04646 | -0.132 | 32.227
18 | 1.454 | 0.04988 | -0.132 | 29.151

## 60. Re 3M Mach 0.10 (2)
BIGFOIL.COM POLAR EXPORT
NACA65-519
NACA65-519 |  |  |  | Cl Max: | 1.6273 | at alpha= | 20 | deg
XFOIL ncrit=9 |  |  |  | L/D Max: | 166.102 | at alpha= | 4.5 | deg
Re: | 3000000 |  |  | Cd Min: | 0.08645 | at alpha= | 20 | deg
Mach: | 0.1 |  |  | Cl=0 at alpha= | -3.8005 | deg
|  |  |  | @ Cl=0.1, Cd= | 0.0051665
|  |  |  | @ Cl=0.4, Cd= | 0.005046
|  |  |  | @ Cl=0.6, Cd= | 0.0051662
alpha (deg) | Cl | Cd | Cm | Cl/Cd
-20 | -1.2262 | 0.05689 | -0.0873 | -21.5539
-19.5 | -1.2175 | 0.05214 | -0.0888 | -23.3506
-19 | -1.2038 | 0.0481 | -0.09 | -25.027
-18.5 | -1.1961 | 0.04361 | -0.0908 | -27.4272
-18 | -1.1762 | 0.04048 | -0.0913 | -29.0563
-17.5 | -1.1545 | 0.03763 | -0.0915 | -30.6803
-17 | -1.112 | 0.03437 | -0.0959 | -32.3538
-16.5 | -1.0475 | 0.02975 | -0.1079 | -35.2101
-16 | -0.9545 | 0.02665 | -0.1223 | -35.8161
-15.5 | -0.9223 | 0.02484 | -0.1227 | -37.1296
-15 | -0.8933 | 0.02352 | -0.1214 | -37.9804
-14.5 | -0.8697 | 0.02186 | -0.1196 | -39.785
-14 | -0.8411 | 0.0205 | -0.1181 | -41.0293
-13.5 | -0.8129 | 0.01916 | -0.1163 | -42.4269
-13 | -0.7826 | 0.01797 | -0.1146 | -43.5504
-12 | -0.7181 | 0.01587 | -0.111 | -45.2489
-11.5 | -0.6975 | 0.01435 | -0.1077 | -48.6063
-11 | -0.666 | 0.01344 | -0.1053 | -49.5536
-10.5 | -0.6335 | 0.01261 | -0.1028 | -50.2379
-10 | -0.6017 | 0.01185 | -0.1 | -50.7764
-9.5 | -0.5752 | 0.01126 | -0.0958 | -51.0835
-9 | -0.5382 | 0.01079 | -0.0933 | -49.8795
-8.5 | -0.4936 | 0.01041 | -0.092 | -47.4159
-8 | -0.4482 | 0.0099 | -0.0908 | -45.2727
-7.5 | -0.3992 | 0.00954 | -0.0902 | -41.8449
-7 | -0.3472 | 0.00921 | -0.0901 | -37.6982
-6.5 | -0.2946 | 0.00891 | -0.0901 | -33.064
-6 | -0.2412 | 0.0086 | -0.0902 | -28.0465
-5.5 | -0.1863 | 0.00832 | -0.0906 | -22.3918
-5 | -0.1317 | 0.00804 | -0.0909 | -16.3806
-4.5 | -0.0773 | 0.00754 | -0.0914 | -10.252
-4 | -0.0227 | 0.00692 | -0.0921 | -3.2803
-3 | 0.0911 | 0.00519 | -0.095 | 17.553
-2.5 | 0.1516 | 0.00503 | -0.0964 | 30.1392
-2 | 0.2116 | 0.005 | -0.0976 | 42.32
-1.5 | 0.272 | 0.005 | -0.0989 | 54.4
-1 | 0.3328 | 0.00498 | -0.1002 | 66.8273
-0.5 | 0.3928 | 0.00504 | -0.1014 | 77.9365
0 | 0.4523 | 0.00509 | -0.1024 | 88.8605
0.5 | 0.5128 | 0.0051 | -0.1037 | 100.549
1 | 0.5731 | 0.00513 | -0.1049 | 111.7154
1.5 | 0.6325 | 0.00521 | -0.106 | 121.4012
2 | 0.6916 | 0.00527 | -0.107 | 131.2334
2.5 | 0.7515 | 0.00531 | -0.1082 | 141.5254
3 | 0.8095 | 0.00543 | -0.109 | 149.0792
3.5 | 0.8686 | 0.00549 | -0.11 | 158.2149
4 | 0.9257 | 0.00563 | -0.1106 | 164.4227
4.5 | 0.98 | 0.0059 | -0.1107 | 166.1017
5 | 1.0273 | 0.00646 | -0.1095 | 159.0248
5.5 | 1.0587 | 0.00762 | -0.1055 | 138.937
6 | 1.0842 | 0.0088 | -0.1004 | 123.2045
6.5 | 1.0958 | 0.00991 | -0.0926 | 110.5752
7 | 1.1066 | 0.01124 | -0.0853 | 98.452
7.5 | 1.1212 | 0.01265 | -0.0792 | 88.6324
8 | 1.1368 | 0.01425 | -0.0738 | 79.7754
8.5 | 1.1547 | 0.01597 | -0.0692 | 72.3043
9 | 1.1763 | 0.0177 | -0.0656 | 66.4576
9.5 | 1.204 | 0.01924 | -0.0629 | 62.578
10 | 1.2318 | 0.02086 | -0.0604 | 59.0508
10.5 | 1.26 | 0.02255 | -0.0582 | 55.8758
11 | 1.287 | 0.02439 | -0.0561 | 52.7675
11.5 | 1.3152 | 0.02625 | -0.0543 | 50.1029
12 | 1.3406 | 0.02839 | -0.0524 | 47.2209
12.5 | 1.3651 | 0.03071 | -0.0506 | 44.4513
13 | 1.3916 | 0.03295 | -0.0492 | 42.2337
13.5 | 1.4172 | 0.03535 | -0.0479 | 40.0905
14 | 1.4409 | 0.03799 | -0.0466 | 37.9284
14.5 | 1.4602 | 0.04109 | -0.0453 | 35.5366
15 | 1.482 | 0.04406 | -0.0443 | 33.636
16 | 1.5181 | 0.05001 | -0.0412 | 30.3559
16.5 | 1.5381 | 0.05347 | -0.0408 | 28.7657
17 | 1.5558 | 0.05728 | -0.0405 | 27.1613
17.5 | 1.5678 | 0.0618 | -0.0402 | 25.3689
18 | 1.578 | 0.06669 | -0.0403 | 23.6617
18.5 | 1.5946 | 0.07098 | -0.0407 | 22.4655
19 | 1.6071 | 0.07581 | -0.0412 | 21.1991
19.5 | 1.618 | 0.08097 | -0.042 | 19.9827
20 | 1.6273 | 0.08645 | -0.0431 | 18.8236

## 61. Re 3M Mach 0.25 (1)
BIGFOIL.COM POLAR EXPORT
NACA65-519
NACA65-519 |  |  |  | Cl Max: | 1.642 | at alpha= | 12 | deg
JavaFoil+Calcfoil stall+Eppler ext transition |  |  |  | L/D Max: | 191.076 | at alpha= | 6 | deg
Re: | 3000000 |  |  | Cd Min: | 0.0056 | at alpha= | -3 | deg
Mach: | 0.25 |  |  | Cl=0 at alpha= | -4.4375 | deg
|  |  |  | @ Cl=0.1, Cd= | 0.0056494
|  |  |  | @ Cl=0.4, Cd= | 0.0057166
|  |  |  | @ Cl=0.6, Cd= | 0.0058511
alpha (deg) | Cl | Cd | Cm | Cl/Cd
-19.5 | -0.569 | 0.17983 | -0.034 | -3.167
-19 | -0.613 | 0.16816 | -0.035 | -3.647
-18.5 | -0.653 | 0.15942 | -0.036 | -4.097
-18 | -0.689 | 0.14725 | -0.037 | -4.678
-17.5 | -0.72 | 0.14054 | -0.038 | -5.121
-17 | -0.747 | 0.1293 | -0.04 | -5.774
-16.5 | -0.768 | 0.12187 | -0.042 | -6.3
-16 | -0.796 | 0.09779 | -0.051 | -8.145
-15.5 | -0.832 | 0.07311 | -0.06 | -11.384
-15 | -0.9 | 0.03531 | -0.072 | -25.491
-14.5 | -0.907 | 0.03002 | -0.074 | -30.208
-14 | -0.902 | 0.02585 | -0.076 | -34.897
-13.5 | -0.884 | 0.02368 | -0.078 | -37.35
-13 | -0.863 | 0.0214 | -0.08 | -40.3
-12.5 | -0.835 | 0.01974 | -0.081 | -42.3
-12 | -0.803 | 0.01844 | -0.082 | -43.547
-11.5 | -0.767 | 0.01719 | -0.084 | -44.622
-11 | -0.728 | 0.01593 | -0.085 | -45.689
-10.5 | -0.685 | 0.01509 | -0.087 | -45.373
-10 | -0.639 | 0.01415 | -0.088 | -45.121
-9.5 | -0.59 | 0.01333 | -0.089 | -44.242
-9 | -0.538 | 0.01265 | -0.091 | -42.573
-8.5 | -0.485 | 0.01205 | -0.092 | -40.238
-8 | -0.43 | 0.01146 | -0.094 | -37.492
-7.5 | -0.373 | 0.011 | -0.095 | -33.888
-7 | -0.314 | 0.01052 | -0.096 | -29.887
-6.5 | -0.255 | 0.01014 | -0.098 | -25.154
-6 | -0.195 | 0.00974 | -0.099 | -19.963
-5.5 | -0.133 | 0.0094 | -0.1 | -14.158
-5 | -0.071 | 0.00912 | -0.102 | -7.794
-4.5 | -0.008 | 0.00883 | -0.103 | -0.959
-4 | 0.056 | 0.00567 | -0.106 | 9.813
-3.5 | 0.12 | 0.00564 | -0.108 | 21.277
-3 | 0.185 | 0.0056 | -0.109 | 33.088
-2.5 | 0.25 | 0.00561 | -0.11 | 44.528
-2 | 0.314 | 0.00568 | -0.111 | 55.325
-1.5 | 0.379 | 0.00571 | -0.112 | 66.401
-1 | 0.443 | 0.00573 | -0.113 | 77.393
-0.5 | 0.508 | 0.00575 | -0.114 | 88.335
0 | 0.573 | 0.00583 | -0.115 | 98.205
0.5 | 0.637 | 0.00588 | -0.117 | 108.281
1 | 0.702 | 0.00598 | -0.118 | 117.281
1.5 | 0.766 | 0.00611 | -0.119 | 125.44
2 | 0.83 | 0.00623 | -0.12 | 133.271
2.5 | 0.894 | 0.00635 | -0.121 | 140.945
3 | 0.959 | 0.0065 | -0.122 | 147.438
3.5 | 1.023 | 0.00669 | -0.123 | 152.75
4 | 1.077 | 0.00688 | -0.124 | 156.608
4.5 | 1.138 | 0.00713 | -0.125 | 159.644
5 | 1.197 | 0.00738 | -0.126 | 162.157
5.5 | 1.252 | 0.00699 | -0.127 | 179.151
6 | 1.307 | 0.00684 | -0.127 | 191.076
6.5 | 1.337 | 0.01564 | -0.126 | 85.517
7 | 1.386 | 0.01638 | -0.127 | 84.646
7.5 | 1.431 | 0.01712 | -0.127 | 83.62
8 | 1.473 | 0.01795 | -0.128 | 82.097
8.5 | 1.512 | 0.01883 | -0.129 | 80.292
9 | 1.546 | 0.01976 | -0.129 | 78.208
9.5 | 1.575 | 0.02076 | -0.13 | 75.896
10 | 1.6 | 0.0218 | -0.13 | 73.391
10.5 | 1.62 | 0.02298 | -0.131 | 70.486
11 | 1.633 | 0.02418 | -0.132 | 67.559
11.5 | 1.641 | 0.02558 | -0.132 | 64.138
12 | 1.642 | 0.0271 | -0.132 | 60.579
12.5 | 1.632 | 0.02872 | -0.133 | 56.848
13 | 1.613 | 0.03061 | -0.133 | 52.707
13.5 | 1.585 | 0.03291 | -0.134 | 48.164
14 | 1.549 | 0.03489 | -0.134 | 44.398
14.5 | 1.505 | 0.03744 | -0.134 | 40.202
15 | 1.453 | 0.04029 | -0.134 | 36.066
15.5 | 1.394 | 0.04328 | -0.134 | 32.211
16 | 1.322 | 0.0482 | -0.134 | 27.419
16.5 | 1.238 | 0.05384 | -0.133 | 22.988
17 | 1.137 | 0.06555 | -0.13 | 17.347

## 62. Re 3M Mach 0.25 (2)
BIGFOIL.COM POLAR EXPORT
NACA65-519
NACA65-519 |  |  |  | Cl Max: | 1.5668 | at alpha= | 19.5 | deg
XFOIL ncrit=9 |  |  |  | L/D Max: | 167.824 | at alpha= | 4.5 | deg
Re: | 3000000 |  |  | Cd Min: | 0.10909 | at alpha= | 20 | deg
Mach: | 0.25 |  |  | Cl=0 at alpha= | -3.7765 | deg
|  |  |  | @ Cl=0.1, Cd= | 0.0052742
|  |  |  | @ Cl=0.4, Cd= | 0.0051369
|  |  |  | @ Cl=0.6, Cd= | 0.0052393
alpha (deg) | Cl | Cd | Cm | Cl/Cd
-20 | -0.9726 | 0.10033 | -0.0762 | -9.694
-19.5 | -1.0124 | 0.08711 | -0.0837 | -11.6221
-19 | -1.0297 | 0.07736 | -0.0889 | -13.3105
-18.5 | -1.0579 | 0.06691 | -0.094 | -15.8108
-18 | -1.0595 | 0.06012 | -0.0967 | -17.6231
-17.5 | -1.0612 | 0.05369 | -0.0989 | -19.7653
-17 | -1.0439 | 0.04762 | -0.1031 | -21.9215
-16.5 | -0.9886 | 0.04129 | -0.1151 | -23.9428
-16 | -0.9213 | 0.03463 | -0.1306 | -26.6041
-15.5 | -0.8814 | 0.03153 | -0.1341 | -27.9543
-15 | -0.8573 | 0.02926 | -0.1329 | -29.2994
-14.5 | -0.8378 | 0.02679 | -0.1313 | -31.2729
-14 | -0.8092 | 0.02498 | -0.1298 | -32.3939
-13.5 | -0.7854 | 0.02302 | -0.1279 | -34.1182
-13 | -0.7579 | 0.02136 | -0.1259 | -35.4822
-12.5 | -0.7301 | 0.01978 | -0.1237 | -36.911
-11.5 | -0.6756 | 0.01676 | -0.1186 | -40.3103
-11 | -0.651 | 0.01525 | -0.1154 | -42.6885
-10.5 | -0.6208 | 0.0141 | -0.1125 | -44.0284
-10 | -0.5877 | 0.0131 | -0.1098 | -44.8626
-9.5 | -0.5527 | 0.0123 | -0.107 | -44.935
-9 | -0.5203 | 0.0115 | -0.1037 | -45.2435
-8.5 | -0.4947 | 0.01091 | -0.0987 | -45.3437
-8 | -0.4509 | 0.01046 | -0.0968 | -43.1071
-7.5 | -0.4066 | 0.0099 | -0.0949 | -41.0707
-7 | -0.3556 | 0.00951 | -0.0941 | -37.3922
-6.5 | -0.3028 | 0.00921 | -0.0936 | -32.8773
-6 | -0.2484 | 0.00883 | -0.0934 | -28.1314
-5.5 | -0.1927 | 0.00856 | -0.0935 | -22.5117
-5 | -0.1364 | 0.00826 | -0.0937 | -16.5133
-4.5 | -0.0805 | 0.0078 | -0.094 | -10.3205
-4 | -0.0253 | 0.00722 | -0.0943 | -3.5042
-3.5 | 0.0313 | 0.00634 | -0.0953 | 4.9369
-3 | 0.0911 | 0.0053 | -0.0972 | 17.1887
-2.5 | 0.1532 | 0.00512 | -0.0986 | 29.9219
-2 | 0.2156 | 0.00506 | -0.0999 | 42.6087
-1.5 | 0.2786 | 0.00505 | -0.1012 | 55.1683
-1 | 0.341 | 0.00506 | -0.1025 | 67.3913
-0.5 | 0.4024 | 0.00514 | -0.1036 | 78.2879
0 | 0.4649 | 0.00516 | -0.1048 | 90.0969
0.5 | 0.5275 | 0.00517 | -0.1062 | 102.0309
1 | 0.5893 | 0.00522 | -0.1073 | 112.8927
1.5 | 0.6502 | 0.00533 | -0.1082 | 121.9887
2 | 0.7124 | 0.00536 | -0.1094 | 132.9104
2.5 | 0.7738 | 0.00542 | -0.1105 | 142.7675
3 | 0.8345 | 0.00551 | -0.1113 | 151.4519
3.5 | 0.8947 | 0.00563 | -0.1121 | 158.9165
4 | 0.9543 | 0.00575 | -0.1127 | 165.9652
4.5 | 1.0103 | 0.00602 | -0.1126 | 167.8239
5 | 1.0571 | 0.00663 | -0.1108 | 159.4419
5.5 | 1.0821 | 0.00791 | -0.1051 | 136.8015
6 | 1.0935 | 0.00909 | -0.0967 | 120.297
6.5 | 1.1012 | 0.01049 | -0.0883 | 104.9762
7 | 1.1068 | 0.01221 | -0.0803 | 90.647
7.5 | 1.1176 | 0.01408 | -0.0739 | 79.375
8 | 1.1309 | 0.01614 | -0.0685 | 70.0682
8.5 | 1.1459 | 0.01837 | -0.0638 | 62.3789
9 | 1.1686 | 0.02039 | -0.0604 | 57.3124
9.5 | 1.1962 | 0.02227 | -0.0577 | 53.7135
10 | 1.2251 | 0.02417 | -0.0554 | 50.6868
10.5 | 1.2512 | 0.02637 | -0.053 | 47.4479
11 | 1.2809 | 0.02843 | -0.0511 | 45.0545
11.5 | 1.3079 | 0.03079 | -0.0491 | 42.4781
12 | 1.3318 | 0.03348 | -0.0471 | 39.779
13 | 1.3851 | 0.03878 | -0.0441 | 35.7169
13.5 | 1.4087 | 0.04184 | -0.0427 | 33.6687
14 | 1.4268 | 0.04551 | -0.0413 | 31.3514
14.5 | 1.45 | 0.04886 | -0.0403 | 29.6766
15 | 1.4713 | 0.05247 | -0.0394 | 28.0408
15.5 | 1.4921 | 0.05623 | -0.0386 | 26.5357
16.5 | 1.5175 | 0.06466 | -0.0361 | 23.4689
17 | 1.5239 | 0.07048 | -0.0361 | 21.6217
17.5 | 1.538 | 0.07561 | -0.0365 | 20.3412
18 | 1.5477 | 0.08143 | -0.0372 | 19.0065
18.5 | 1.5588 | 0.08724 | -0.0382 | 17.868
19 | 1.5641 | 0.0939 | -0.0396 | 16.6571
19.5 | 1.5668 | 0.10112 | -0.0416 | 15.4945
20 | 1.5648 | 0.10909 | -0.0442 | 14.3441

## 63. Re 3M Mach 0.50 (1)
BIGFOIL.COM POLAR EXPORT
NACA65-519
NACA65-519 |  |  |  | Cl Max: | 1.504 | at alpha= | 8 | deg
JavaFoil+Calcfoil stall+Eppler ext transition |  |  |  | L/D Max: | 172.75 | at alpha= | 3.5 | deg
Re: | 3000000 |  |  | Cd Min: | 0.00583 | at alpha= | -2 | deg
Mach: | 0.5 |  |  | Cl=0 at alpha= | -4.4357 | deg
|  |  |  | @ Cl=0.1, Cd= | 0.0060529
|  |  |  | @ Cl=0.4, Cd= | 0.0060192
|  |  |  | @ Cl=0.6, Cd= | 0.0062656
alpha (deg) | Cl | Cd | Cm | Cl/Cd
-20 | -0.885 | 0.16967 | -0.043 | -5.216
-19.5 | -0.857 | 0.165 | -0.043 | -5.193
-19 | -0.829 | 0.16093 | -0.044 | -5.151
-18.5 | -0.802 | 0.15845 | -0.045 | -5.062
-18 | -0.772 | 0.1491 | -0.044 | -5.175
-17.5 | -0.743 | 0.14486 | -0.044 | -5.13
-17 | -0.715 | 0.13997 | -0.044 | -5.108
-16.5 | -0.688 | 0.13826 | -0.046 | -4.977
-16 | -0.658 | 0.12879 | -0.045 | -5.11
-15.5 | -0.629 | 0.1229 | -0.044 | -5.121
-15 | -0.601 | 0.1191 | -0.045 | -5.049
-14.5 | -0.573 | 0.11867 | -0.045 | -4.83
-14 | -0.545 | 0.1127 | -0.046 | -4.835
-13.5 | -0.516 | 0.10785 | -0.045 | -4.785
-13 | -0.487 | 0.10386 | -0.044 | -4.693
-12.5 | -0.459 | 0.0972 | -0.045 | -4.724
-12 | -0.431 | 0.09437 | -0.045 | -4.566
-11.5 | -0.403 | 0.09225 | -0.046 | -4.365
-11 | -0.374 | 0.0825 | -0.046 | -4.534
-10.5 | -0.346 | 0.07093 | -0.048 | -4.878
-10 | -0.469 | 0.06318 | -0.054 | -7.428
-9.5 | -0.567 | 0.0178 | -0.098 | -31.867
-9 | -0.545 | 0.01619 | -0.1 | -33.682
-8.5 | -0.506 | 0.015 | -0.102 | -33.739
-8 | -0.457 | 0.01396 | -0.103 | -32.739
-7.5 | -0.402 | 0.01312 | -0.105 | -30.626
-7 | -0.342 | 0.01241 | -0.106 | -27.536
-6.5 | -0.279 | 0.01177 | -0.108 | -23.697
-6 | -0.214 | 0.01124 | -0.109 | -19.005
-5.5 | -0.147 | 0.01076 | -0.111 | -13.622
-5 | -0.078 | 0.01031 | -0.112 | -7.598
-4.5 | -0.009 | 0.00991 | -0.114 | -0.944
-4 | 0.061 | 0.00608 | -0.118 | 10.1
-3.5 | 0.133 | 0.00603 | -0.119 | 22.02
-3 | 0.205 | 0.006 | -0.121 | 34.262
-2.5 | 0.278 | 0.00598 | -0.122 | 46.445
-2 | 0.35 | 0.00583 | -0.124 | 60.051
-1.5 | 0.424 | 0.00611 | -0.125 | 69.293
-1 | 0.496 | 0.00614 | -0.127 | 80.7
-0.5 | 0.568 | 0.00623 | -0.128 | 91.182
0 | 0.64 | 0.00631 | -0.129 | 101.523
0.5 | 0.712 | 0.00641 | -0.13 | 111.195
1 | 0.784 | 0.00659 | -0.131 | 119.019
1.5 | 0.856 | 0.00672 | -0.133 | 127.355
2 | 0.928 | 0.00692 | -0.134 | 134.039
2.5 | 1 | 0.00713 | -0.135 | 140.325
3 | 1.07 | 0.00671 | -0.136 | 159.521
3.5 | 1.139 | 0.00659 | -0.137 | 172.75
4 | 1.193 | 0.00771 | -0.138 | 154.678
4.5 | 1.255 | 0.00802 | -0.139 | 156.532
5 | 1.315 | 0.00841 | -0.139 | 156.36
5.5 | 1.371 | 0.00885 | -0.14 | 154.955
6 | 1.399 | 0.01897 | -0.138 | 73.743
6.5 | 1.445 | 0.0201 | -0.139 | 71.891
7 | 1.482 | 0.02143 | -0.14 | 69.146
7.5 | 1.503 | 0.02276 | -0.141 | 66.031
8 | 1.504 | 0.02439 | -0.141 | 61.668
8.5 | 1.47 | 0.0263 | -0.142 | 55.89
9 | 1.348 | 0.02909 | -0.142 | 46.33
9.5 | 0.784 | 0.06855 | -0.07 | 11.44
10 | 0.961 | 0.03315 | -0.143 | 28.992
10.5 | 0.838 | 0.07589 | -0.068 | 11.044
11 | 0.866 | 0.08813 | -0.069 | 9.821
11.5 | 0.893 | 0.09358 | -0.07 | 9.54
12 | 0.92 | 0.09603 | -0.07 | 9.577
12.5 | 0.949 | 0.10286 | -0.077 | 9.226
13 | 0.975 | 0.10822 | -0.076 | 9.014

## 64. Re 3M Mach 0.50 (2)
BIGFOIL.COM POLAR EXPORT
NACA65-519
NACA65-519 |  |  |  | Cl Max: | 1.3313 | at alpha= | 13.5 | deg
XFOIL ncrit=9 |  |  |  | L/D Max: | 166.781 | at alpha= | 4 | deg
Re: | 3000000 |  |  | Cd Min: | 0.19932 | at alpha= | 18.5 | deg
Mach: | 0.5 |  |  | Cl=0 at alpha= | -3.7304 | deg
|  |  |  | @ Cl=0.1, Cd= | 0.0061581
|  |  |  | @ Cl=0.4, Cd= | 0.0054513
|  |  |  | @ Cl=0.6, Cd= | 0.0056305
alpha (deg) | Cl | Cd | Cm | Cl/Cd
-16 | -0.2646 | 0.13498 | -0.1087 | -1.9603
-15.5 | -0.2579 | 0.12641 | -0.1132 | -2.0402
-14.5 | -0.291 | 0.10201 | -0.1261 | -2.8527
-14 | -0.3782 | 0.08078 | -0.1381 | -4.6819
-13.5 | -0.4167 | 0.06719 | -0.1468 | -6.2018
-13 | -0.4507 | 0.05577 | -0.1536 | -8.0814
-12.5 | -0.4805 | 0.04636 | -0.1579 | -10.3645
-12 | -0.4979 | 0.03919 | -0.1595 | -12.7048
-11 | -0.5137 | 0.0285 | -0.1564 | -18.0246
-10.5 | -0.5044 | 0.02498 | -0.153 | -20.1922
-10 | -0.4865 | 0.02225 | -0.149 | -21.8652
-9.5 | -0.4648 | 0.01993 | -0.1448 | -23.3216
-9 | -0.4396 | 0.01793 | -0.1404 | -24.5176
-8.5 | -0.4126 | 0.01612 | -0.136 | -25.5955
-8 | -0.3799 | 0.01466 | -0.1319 | -25.9141
-7.5 | -0.3467 | 0.01332 | -0.1276 | -26.0285
-7 | -0.3169 | 0.01197 | -0.1227 | -26.4745
-6.5 | -0.2838 | 0.01097 | -0.1178 | -25.8706
-6 | -0.2558 | 0.01023 | -0.1117 | -25.0049
-5.5 | -0.2065 | 0.00972 | -0.1089 | -21.2449
-5 | -0.1518 | 0.00925 | -0.1069 | -16.4108
-4.5 | -0.0916 | 0.00884 | -0.1059 | -10.362
-4 | -0.0309 | 0.00843 | -0.1052 | -3.6655
-3.5 | 0.0264 | 0.00762 | -0.1046 | 3.4646
-3 | 0.088 | 0.0063 | -0.1055 | 13.9683
-2.5 | 0.1582 | 0.00547 | -0.1076 | 28.9214
-2 | 0.2293 | 0.00542 | -0.1088 | 42.3063
-1.5 | 0.3014 | 0.0054 | -0.1103 | 55.8148
-1 | 0.3732 | 0.00544 | -0.1116 | 68.6029
-0.5 | 0.4443 | 0.00547 | -0.1129 | 81.2249
0 | 0.5138 | 0.00557 | -0.1139 | 92.2442
0.5 | 0.5851 | 0.00562 | -0.1152 | 104.1103
1 | 0.6563 | 0.00567 | -0.1164 | 115.7496
1.5 | 0.7267 | 0.00574 | -0.1174 | 126.6028
2 | 0.7952 | 0.00587 | -0.118 | 135.4685
2.5 | 0.8658 | 0.00596 | -0.1187 | 145.2685
3 | 0.935 | 0.00606 | -0.1192 | 154.2904
3.5 | 1.003 | 0.0062 | -0.1192 | 161.7742
4 | 1.0674 | 0.0064 | -0.1183 | 166.7812
5 | 1.1655 | 0.00721 | -0.1106 | 161.6505
5.5 | 1.1575 | 0.00902 | -0.0977 | 128.3259
6.5 | 1.1235 | 0.01514 | -0.0747 | 74.2074
7.5 | 1.1062 | 0.02309 | -0.0594 | 47.9082
8 | 1.1039 | 0.02739 | -0.0537 | 40.303
8.5 | 1.1134 | 0.03136 | -0.0495 | 35.5038
9 | 1.1408 | 0.03448 | -0.0468 | 33.0858
9.5 | 1.1705 | 0.03761 | -0.0443 | 31.122
10 | 1.1999 | 0.04094 | -0.042 | 29.3087
10.5 | 1.2287 | 0.04448 | -0.0397 | 27.6237
11 | 1.2566 | 0.04828 | -0.0377 | 26.0273
11.5 | 1.2798 | 0.05263 | -0.0358 | 24.3169
12 | 1.298 | 0.05767 | -0.0341 | 22.5074
13 | 1.3252 | 0.06946 | -0.0319 | 19.0786
13.5 | 1.3313 | 0.07655 | -0.0317 | 17.3912
14 | 1.3311 | 0.0847 | -0.0322 | 15.7155
14.5 | 1.3263 | 0.09376 | -0.0338 | 14.1457
15 | 1.3119 | 0.10439 | -0.0368 | 12.5673
15.5 | 1.2916 | 0.11629 | -0.0415 | 11.1067
16 | 1.269 | 0.12915 | -0.048 | 9.8258
16.5 | 1.2462 | 0.14265 | -0.056 | 8.7361
17 | 1.2249 | 0.15654 | -0.0651 | 7.8248
17.5 | 1.2059 | 0.17065 | -0.075 | 7.0665
18 | 1.1909 | 0.18462 | -0.0851 | 6.4505
18.5 | 1.1747 | 0.19932 | -0.0958 | 5.8935

## 65. Re 4M Mach 0.00 (1)
BIGFOIL.COM POLAR EXPORT
NACA65-519
NACA65-519 |  |  |  | Cl Max: | 1.707 | at alpha= | 13.5 | deg
JavaFoil+Calcfoil stall+Eppler ext transition |  |  |  | L/D Max: | 169.305 | at alpha= | 5.5 | deg
Re: | 4000000 |  |  | Cd Min: | 0.00531 | at alpha= | -2 | deg
Mach: | 0 |  |  | Cl=0 at alpha= | -4.4355 | deg
|  |  |  | @ Cl=0.1, Cd= | 0.0053252
|  |  |  | @ Cl=0.4, Cd= | 0.0053853
|  |  |  | @ Cl=0.6, Cd= | 0.005529
alpha (deg) | Cl | Cd | Cm | Cl/Cd
-20 | -0.879 | 0.15132 | -0.039 | -5.808
-19.5 | -0.889 | 0.14331 | -0.04 | -6.206
-19 | -0.896 | 0.1376 | -0.041 | -6.515
-18.5 | -1.001 | 0.05091 | -0.061 | -19.662
-18 | -1.012 | 0.04427 | -0.063 | -22.871
-17.5 | -1.024 | 0.03707 | -0.065 | -27.614
-17 | -1.026 | 0.03341 | -0.067 | -30.709
-16.5 | -1.024 | 0.03013 | -0.068 | -33.999
-16 | -1.018 | 0.02777 | -0.07 | -36.655
-15.5 | -1.008 | 0.0255 | -0.071 | -39.519
-15 | -0.993 | 0.02376 | -0.072 | -41.777
-14.5 | -0.975 | 0.02164 | -0.074 | -45.065
-14 | -0.95 | 0.0204 | -0.075 | -46.547
-13.5 | -0.919 | 0.01897 | -0.077 | -48.444
-13 | -0.886 | 0.0176 | -0.078 | -50.342
-12.5 | -0.85 | 0.01652 | -0.079 | -51.454
-12 | -0.811 | 0.01569 | -0.081 | -51.658
-11.5 | -0.769 | 0.01479 | -0.082 | -51.996
-11 | -0.725 | 0.01395 | -0.083 | -51.989
-10.5 | -0.679 | 0.01315 | -0.085 | -51.667
-10 | -0.631 | 0.01244 | -0.086 | -50.733
-9.5 | -0.581 | 0.01182 | -0.087 | -49.146
-9 | -0.529 | 0.01127 | -0.089 | -46.921
-8.5 | -0.475 | 0.01081 | -0.09 | -43.974
-8 | -0.421 | 0.01034 | -0.091 | -40.655
-7.5 | -0.364 | 0.00992 | -0.092 | -36.724
-7 | -0.307 | 0.00956 | -0.094 | -32.101
-6.5 | -0.249 | 0.00924 | -0.095 | -26.911
-6 | -0.19 | 0.00891 | -0.096 | -21.275
-5.5 | -0.13 | 0.00864 | -0.098 | -15.012
-5 | -0.069 | 0.00837 | -0.099 | -8.269
-4.5 | -0.008 | 0.00814 | -0.1 | -1.014
-4 | 0.054 | 0.00534 | -0.103 | 10.098
-3.5 | 0.116 | 0.00532 | -0.104 | 21.862
-3 | 0.179 | 0.00532 | -0.105 | 33.676
-2.5 | 0.242 | 0.00532 | -0.106 | 45.426
-2 | 0.304 | 0.00531 | -0.107 | 57.335
-1.5 | 0.367 | 0.00538 | -0.109 | 68.239
-1 | 0.429 | 0.00539 | -0.11 | 79.707
-0.5 | 0.492 | 0.00541 | -0.111 | 90.972
0 | 0.555 | 0.0055 | -0.112 | 100.784
0.5 | 0.617 | 0.00554 | -0.113 | 111.361
1 | 0.679 | 0.00563 | -0.114 | 120.73
1.5 | 0.742 | 0.00575 | -0.115 | 128.952
2 | 0.804 | 0.00582 | -0.116 | 138.179
2.5 | 0.866 | 0.00595 | -0.117 | 145.554
3 | 0.928 | 0.00609 | -0.118 | 152.493
3.5 | 0.99 | 0.00627 | -0.119 | 157.912
4 | 1.044 | 0.00645 | -0.12 | 161.932
4.5 | 1.103 | 0.00666 | -0.121 | 165.688
5 | 1.161 | 0.00692 | -0.122 | 167.711
5.5 | 1.217 | 0.00719 | -0.123 | 169.305
6 | 1.267 | 0.00875 | -0.123 | 144.803
6.5 | 1.307 | 0.01378 | -0.123 | 94.876
7 | 1.356 | 0.01455 | -0.123 | 93.244
7.5 | 1.403 | 0.01517 | -0.124 | 92.511
8 | 1.447 | 0.01583 | -0.125 | 91.432
8.5 | 1.489 | 0.01652 | -0.125 | 90.136
9 | 1.527 | 0.01725 | -0.126 | 88.538
9.5 | 1.563 | 0.01799 | -0.127 | 86.867
10 | 1.595 | 0.01884 | -0.127 | 84.66
10.5 | 1.624 | 0.01974 | -0.128 | 82.308
11 | 1.65 | 0.02066 | -0.128 | 79.87
11.5 | 1.672 | 0.02161 | -0.129 | 77.361
12 | 1.69 | 0.02275 | -0.129 | 74.281
12.5 | 1.701 | 0.02406 | -0.13 | 70.703
13 | 1.706 | 0.02521 | -0.13 | 67.683
13.5 | 1.707 | 0.02656 | -0.131 | 64.266
14 | 1.703 | 0.0281 | -0.131 | 60.616
14.5 | 1.695 | 0.0297 | -0.131 | 57.07
15 | 1.683 | 0.03116 | -0.132 | 54.017
15.5 | 1.667 | 0.03305 | -0.132 | 50.428
16 | 1.646 | 0.03488 | -0.132 | 47.174
16.5 | 1.617 | 0.037 | -0.132 | 43.706
17 | 1.586 | 0.03916 | -0.133 | 40.501
17.5 | 1.551 | 0.04196 | -0.133 | 36.961
18 | 1.513 | 0.04467 | -0.133 | 33.876
18.5 | 1.474 | 0.04781 | -0.133 | 30.832

## 66. Re 4M Mach 0.00 (2)
BIGFOIL.COM POLAR EXPORT
NACA65-519
NACA65-519 |  |  |  | Cl Max: | 1.6802 | at alpha= | 20 | deg
XFOIL ncrit=9 |  |  |  | L/D Max: | 171.577 | at alpha= | 4 | deg
Re: | 4000000 |  |  | Cd Min: | 0.07736 | at alpha= | 20 | deg
Mach: | 0 |  |  | Cl=0 at alpha= | -3.8348 | deg
|  |  |  | @ Cl=0.1, Cd= | 0.0052774
|  |  |  | @ Cl=0.4, Cd= | 0.0046521
|  |  |  | @ Cl=0.6, Cd= | 0.0047941
alpha (deg) | Cl | Cd | Cm | Cl/Cd
-20 | -1.3291 | 0.04447 | -0.0869 | -29.8876
-19.5 | -1.3132 | 0.04105 | -0.0875 | -31.9903
-19 | -1.2936 | 0.03806 | -0.0879 | -33.9884
-18.5 | -1.2767 | 0.03494 | -0.0881 | -36.5398
-17.5 | -1.1898 | 0.02981 | -0.0957 | -39.9128
-17 | -1.1035 | 0.02733 | -0.1077 | -40.3769
-16.5 | -1.0029 | 0.02547 | -0.1215 | -39.3757
-16 | -0.9797 | 0.02374 | -0.1202 | -41.2679
-15.5 | -0.9614 | 0.02184 | -0.1182 | -44.0201
-15 | -0.9413 | 0.02007 | -0.1161 | -46.9008
-14.5 | -0.9135 | 0.01874 | -0.1145 | -48.746
-14 | -0.8838 | 0.01756 | -0.1129 | -50.3303
-13.5 | -0.8549 | 0.01637 | -0.111 | -52.2236
-13 | -0.8211 | 0.01547 | -0.1094 | -53.0769
-12.5 | -0.7889 | 0.01454 | -0.1075 | -54.2572
-12 | -0.7533 | 0.01376 | -0.1058 | -54.7456
-11.5 | -0.7184 | 0.013 | -0.1039 | -55.2615
-11 | -0.684 | 0.01232 | -0.1017 | -55.5195
-10.5 | -0.6566 | 0.01142 | -0.0984 | -57.4956
-10 | -0.6359 | 0.01079 | -0.0932 | -58.9342
-9.5 | -0.5955 | 0.01031 | -0.0914 | -57.7595
-9 | -0.5504 | 0.00992 | -0.0903 | -55.4839
-8.5 | -0.5021 | 0.00957 | -0.0897 | -52.466
-8 | -0.4519 | 0.00928 | -0.0894 | -48.6961
-7.5 | -0.4009 | 0.00891 | -0.0892 | -44.9944
-7 | -0.3489 | 0.00862 | -0.0892 | -40.4756
-6.5 | -0.2946 | 0.00835 | -0.0895 | -35.2814
-6 | -0.2403 | 0.00809 | -0.0899 | -29.7033
-5.5 | -0.185 | 0.00786 | -0.0904 | -23.5369
-5 | -0.1291 | 0.00759 | -0.091 | -17.0092
-4.5 | -0.0743 | 0.00722 | -0.0916 | -10.2909
-4 | -0.0186 | 0.00675 | -0.0924 | -2.7556
-3.5 | 0.0377 | 0.00613 | -0.0935 | 6.1501
-3 | 0.0949 | 0.00532 | -0.095 | 17.8383
-2.5 | 0.1547 | 0.00482 | -0.0967 | 32.0954
-2 | 0.2155 | 0.00466 | -0.0982 | 46.2446
-1.5 | 0.2757 | 0.00463 | -0.0995 | 59.5464
-1 | 0.3354 | 0.00466 | -0.1007 | 71.9742
-0.5 | 0.3958 | 0.00465 | -0.1021 | 85.1183
0 | 0.4562 | 0.00468 | -0.1033 | 97.4786
0.5 | 0.5159 | 0.00473 | -0.1045 | 109.0698
1 | 0.5751 | 0.00479 | -0.1056 | 120.0626
1.5 | 0.6353 | 0.0048 | -0.1069 | 132.3542
2 | 0.6943 | 0.00488 | -0.1079 | 142.2746
2.5 | 0.7532 | 0.00496 | -0.109 | 151.8548
3 | 0.8117 | 0.00504 | -0.11 | 161.0516
3.5 | 0.8702 | 0.00512 | -0.111 | 169.9609
4 | 0.9248 | 0.00539 | -0.1112 | 171.577
4.5 | 0.9756 | 0.00582 | -0.1108 | 167.6289
5 | 1.0096 | 0.00698 | -0.1073 | 144.6418
5.5 | 1.0444 | 0.00797 | -0.104 | 131.0414
6 | 1.0732 | 0.00899 | -0.0996 | 119.3771
6.5 | 1.0891 | 0.00994 | -0.0926 | 109.5674
7 | 1.1069 | 0.01103 | -0.0864 | 100.3536
7.5 | 1.1271 | 0.01219 | -0.0812 | 92.461
8.5 | 1.1692 | 0.01494 | -0.0722 | 78.2597
9 | 1.1976 | 0.01622 | -0.0692 | 73.8348
9.5 | 1.2271 | 0.01753 | -0.0666 | 70
10.5 | 1.286 | 0.0204 | -0.062 | 63.0392
11 | 1.3151 | 0.02198 | -0.0599 | 59.8317
11.5 | 1.3407 | 0.02383 | -0.0577 | 56.261
12 | 1.3694 | 0.02559 | -0.056 | 53.5131
12.5 | 1.3972 | 0.02748 | -0.0543 | 50.8443
13 | 1.4231 | 0.02959 | -0.0527 | 48.094
13.5 | 1.4463 | 0.032 | -0.051 | 45.1969
14 | 1.4703 | 0.03443 | -0.0496 | 42.704
14.5 | 1.4952 | 0.03689 | -0.0485 | 40.5313
15 | 1.5191 | 0.03949 | -0.0475 | 38.468
15.5 | 1.5418 | 0.04227 | -0.0465 | 36.475
16 | 1.5619 | 0.04523 | -0.0454 | 34.5324
17.5 | 1.6107 | 0.05554 | -0.0426 | 29.0007
18 | 1.6285 | 0.05925 | -0.0424 | 27.4852
18.5 | 1.6459 | 0.06311 | -0.0425 | 26.0799
19 | 1.6596 | 0.06749 | -0.0427 | 24.5903
19.5 | 1.6712 | 0.07222 | -0.0431 | 23.1404
20 | 1.6802 | 0.07736 | -0.0437 | 21.7192

## 67. Re 4M Mach 0.10 (1)
BIGFOIL.COM POLAR EXPORT
NACA65-519
NACA65-519 |  |  |  | Cl Max: | 1.697 | at alpha= | 13 | deg
JavaFoil+Calcfoil stall+Eppler ext transition |  |  |  | L/D Max: | 169.675 | at alpha= | 5.5 | deg
Re: | 4000000 |  |  | Cd Min: | 0.00532 | at alpha= | -3.5 | deg
Mach: | 0.1 |  |  | Cl=0 at alpha= | -4.4355 | deg
|  |  |  | @ Cl=0.1, Cd= | 0.0053254
|  |  |  | @ Cl=0.4, Cd= | 0.0053948
|  |  |  | @ Cl=0.6, Cd= | 0.0055446
alpha (deg) | Cl | Cd | Cm | Cl/Cd
-20 | -0.842 | 0.15588 | -0.038 | -5.403
-19.5 | -0.856 | 0.14734 | -0.039 | -5.809
-19 | -0.866 | 0.14212 | -0.039 | -6.094
-18.5 | -0.877 | 0.13274 | -0.042 | -6.608
-18 | -0.887 | 0.12197 | -0.044 | -7.272
-17.5 | -0.999 | 0.03953 | -0.065 | -25.265
-17 | -1.005 | 0.03514 | -0.067 | -28.607
-16.5 | -1.007 | 0.03164 | -0.068 | -31.827
-16 | -1.004 | 0.02872 | -0.07 | -34.963
-15.5 | -0.995 | 0.02696 | -0.071 | -36.916
-15 | -0.984 | 0.0244 | -0.073 | -40.354
-14.5 | -0.969 | 0.02225 | -0.074 | -43.56
-14 | -0.945 | 0.02081 | -0.075 | -45.428
-13.5 | -0.916 | 0.01933 | -0.077 | -47.406
-13 | -0.884 | 0.01796 | -0.078 | -49.246
-12.5 | -0.849 | 0.01681 | -0.08 | -50.507
-12 | -0.811 | 0.01592 | -0.081 | -50.921
-11.5 | -0.77 | 0.015 | -0.082 | -51.328
-11 | -0.726 | 0.01409 | -0.084 | -51.562
-10.5 | -0.681 | 0.01332 | -0.085 | -51.084
-10 | -0.633 | 0.01258 | -0.086 | -50.298
-9.5 | -0.583 | 0.01193 | -0.088 | -48.849
-9 | -0.531 | 0.01138 | -0.089 | -46.646
-8.5 | -0.477 | 0.01089 | -0.09 | -43.81
-8 | -0.422 | 0.01043 | -0.092 | -40.468
-7.5 | -0.366 | 0.00999 | -0.093 | -36.595
-7 | -0.308 | 0.00962 | -0.094 | -32.046
-6.5 | -0.25 | 0.00928 | -0.095 | -26.918
-6 | -0.19 | 0.00897 | -0.097 | -21.223
-5.5 | -0.13 | 0.00868 | -0.098 | -15.005
-5 | -0.07 | 0.00842 | -0.099 | -8.255
-4.5 | -0.008 | 0.00817 | -0.101 | -1.015
-4 | 0.054 | 0.00534 | -0.104 | 10.142
-3.5 | 0.117 | 0.00532 | -0.105 | 21.963
-3 | 0.18 | 0.00536 | -0.106 | 33.648
-2.5 | 0.243 | 0.00536 | -0.107 | 45.392
-2 | 0.306 | 0.00536 | -0.108 | 57.081
-1.5 | 0.369 | 0.00538 | -0.109 | 68.585
-1 | 0.432 | 0.00541 | -0.11 | 79.716
-0.5 | 0.494 | 0.00544 | -0.111 | 90.922
0 | 0.557 | 0.00549 | -0.112 | 101.51
0.5 | 0.62 | 0.00557 | -0.113 | 111.34
1 | 0.683 | 0.00569 | -0.114 | 119.958
1.5 | 0.745 | 0.00576 | -0.115 | 129.435
2 | 0.808 | 0.00588 | -0.116 | 137.423
2.5 | 0.87 | 0.00596 | -0.118 | 146.029
3 | 0.933 | 0.00617 | -0.119 | 151.235
3.5 | 0.995 | 0.00631 | -0.12 | 157.633
4 | 1.049 | 0.00644 | -0.121 | 162.842
4.5 | 1.108 | 0.00666 | -0.122 | 166.306
5 | 1.166 | 0.00693 | -0.122 | 168.223
5.5 | 1.223 | 0.00721 | -0.123 | 169.675
6 | 1.273 | 0.00882 | -0.124 | 144.301
6.5 | 1.312 | 0.01389 | -0.123 | 94.492
7 | 1.361 | 0.01469 | -0.124 | 92.671
7.5 | 1.408 | 0.0153 | -0.125 | 92.016
8 | 1.452 | 0.01599 | -0.125 | 90.809
8.5 | 1.493 | 0.01671 | -0.126 | 89.33
9 | 1.531 | 0.01749 | -0.127 | 87.537
9.5 | 1.566 | 0.01829 | -0.127 | 85.607
10 | 1.598 | 0.01917 | -0.128 | 83.359
10.5 | 1.626 | 0.02001 | -0.128 | 81.232
11 | 1.65 | 0.02097 | -0.129 | 78.667
11.5 | 1.67 | 0.02198 | -0.129 | 75.968
12 | 1.686 | 0.02321 | -0.13 | 72.631
12.5 | 1.694 | 0.02444 | -0.13 | 69.341
13 | 1.697 | 0.02578 | -0.131 | 65.824
13.5 | 1.695 | 0.02712 | -0.131 | 62.497
14 | 1.687 | 0.02883 | -0.131 | 58.527
14.5 | 1.676 | 0.03038 | -0.132 | 55.157
15 | 1.66 | 0.03197 | -0.132 | 51.911
15.5 | 1.639 | 0.0339 | -0.132 | 48.35
16 | 1.612 | 0.03609 | -0.133 | 44.683
16.5 | 1.579 | 0.0385 | -0.133 | 40.999
17 | 1.542 | 0.04096 | -0.133 | 37.64
17.5 | 1.502 | 0.04358 | -0.133 | 34.463
18 | 1.459 | 0.04666 | -0.133 | 31.26

## 68. Re 4M Mach 0.10 (2)
BIGFOIL.COM POLAR EXPORT
NACA65-519
NACA65-519 |  |  |  | Cl Max: | 1.6712 | at alpha= | 20 | deg
XFOIL ncrit=9 |  |  |  | L/D Max: | 171.941 | at alpha= | 4 | deg
Re: | 4000000 |  |  | Cd Min: | 0.08103 | at alpha= | 20 | deg
Mach: | 0.1 |  |  | Cl=0 at alpha= | -3.8319 | deg
|  |  |  | @ Cl=0.1, Cd= | 0.0053152
|  |  |  | @ Cl=0.4, Cd= | 0.004661
|  |  |  | @ Cl=0.6, Cd= | 0.0048136
alpha (deg) | Cl | Cd | Cm | Cl/Cd
-20 | -1.3167 | 0.04754 | -0.0888 | -27.6967
-19.5 | -1.303 | 0.04371 | -0.0896 | -29.8101
-19 | -1.2847 | 0.04044 | -0.0901 | -31.7681
-18.5 | -1.2697 | 0.03699 | -0.0903 | -34.3255
-17.5 | -1.1885 | 0.03133 | -0.0973 | -37.9349
-17 | -1.1039 | 0.0286 | -0.1092 | -38.5979
-16.5 | -1.0012 | 0.02651 | -0.1234 | -37.7669
-16 | -0.9767 | 0.02462 | -0.1225 | -39.671
-15.5 | -0.9541 | 0.02289 | -0.1208 | -41.682
-15 | -0.9375 | 0.02083 | -0.1185 | -45.0072
-14.5 | -0.9107 | 0.01939 | -0.1168 | -46.9675
-14 | -0.8814 | 0.01813 | -0.1151 | -48.6156
-13.5 | -0.8529 | 0.01686 | -0.1131 | -50.5872
-13 | -0.8191 | 0.01591 | -0.1115 | -51.4833
-12.5 | -0.787 | 0.01492 | -0.1095 | -52.748
-12 | -0.7516 | 0.01409 | -0.1078 | -53.3428
-11.5 | -0.7171 | 0.01327 | -0.1058 | -54.0392
-11 | -0.6823 | 0.01255 | -0.1036 | -54.3665
-10.5 | -0.6522 | 0.01168 | -0.1007 | -55.839
-10 | -0.6282 | 0.01091 | -0.0962 | -57.5802
-9.5 | -0.5963 | 0.01042 | -0.0928 | -57.2265
-9 | -0.552 | 0.01 | -0.0914 | -55.2
-8.5 | -0.5041 | 0.00964 | -0.0906 | -52.2925
-8 | -0.454 | 0.00933 | -0.0902 | -48.6602
-7.5 | -0.4027 | 0.00898 | -0.09 | -44.8441
-6.5 | -0.2964 | 0.00839 | -0.0901 | -35.3278
-6 | -0.2419 | 0.00813 | -0.0904 | -29.754
-5.5 | -0.1862 | 0.00789 | -0.0909 | -23.5995
-5 | -0.13 | 0.00763 | -0.0915 | -17.038
-4.5 | -0.075 | 0.00726 | -0.092 | -10.3306
-4 | -0.019 | 0.00678 | -0.0928 | -2.8024
-3.5 | 0.0375 | 0.00617 | -0.0939 | 6.0778
-3 | 0.0949 | 0.00536 | -0.0954 | 17.7052
-2.5 | 0.1553 | 0.00483 | -0.0971 | 32.1532
-2 | 0.2164 | 0.00467 | -0.0987 | 46.3383
-1.5 | 0.2769 | 0.00465 | -0.1 | 59.5484
-1 | 0.3369 | 0.00468 | -0.1011 | 71.9872
-0.5 | 0.3979 | 0.00466 | -0.1025 | 85.3863
0 | 0.4585 | 0.00469 | -0.1038 | 97.7612
0.5 | 0.5185 | 0.00475 | -0.1049 | 109.1579
1 | 0.578 | 0.00481 | -0.106 | 120.1663
1.5 | 0.6388 | 0.00482 | -0.1074 | 132.5311
2 | 0.6981 | 0.0049 | -0.1084 | 142.4694
3 | 0.8162 | 0.00506 | -0.1104 | 161.3043
3.5 | 0.8753 | 0.00514 | -0.1114 | 170.2918
4 | 0.9302 | 0.00541 | -0.1116 | 171.9409
4.5 | 0.9813 | 0.00584 | -0.1112 | 168.0308
5 | 1.0147 | 0.00701 | -0.1075 | 144.7504
5.5 | 1.0487 | 0.00802 | -0.104 | 130.7606
6 | 1.0752 | 0.00904 | -0.099 | 118.9381
6.5 | 1.0898 | 0.01004 | -0.0917 | 108.5458
7 | 1.1067 | 0.01119 | -0.0854 | 98.9008
7.5 | 1.1265 | 0.01241 | -0.0801 | 90.7736
8 | 1.1456 | 0.01383 | -0.0752 | 82.8344
8.5 | 1.1676 | 0.01532 | -0.0711 | 76.2141
9 | 1.1962 | 0.01664 | -0.0681 | 71.887
9.5 | 1.2261 | 0.01799 | -0.0656 | 68.1545
10 | 1.2553 | 0.01947 | -0.0631 | 64.4735
10.5 | 1.2854 | 0.02097 | -0.061 | 61.2971
11 | 1.314 | 0.02264 | -0.0588 | 58.0389
11.5 | 1.3397 | 0.02457 | -0.0566 | 54.5258
12 | 1.3687 | 0.02639 | -0.0549 | 51.8643
12.5 | 1.3958 | 0.02841 | -0.0532 | 49.1306
13 | 1.4211 | 0.03065 | -0.0515 | 46.3654
14 | 1.4691 | 0.03562 | -0.0485 | 41.2437
14.5 | 1.4948 | 0.03809 | -0.0474 | 39.2439
15 | 1.5186 | 0.0408 | -0.0463 | 37.2206
15.5 | 1.54 | 0.04382 | -0.0453 | 35.1438
16 | 1.5587 | 0.04708 | -0.0443 | 33.1075
17.5 | 1.6097 | 0.05745 | -0.0415 | 28.0191
18 | 1.6258 | 0.0615 | -0.0414 | 26.4358
18.5 | 1.6411 | 0.06576 | -0.0415 | 24.9559
19 | 1.6543 | 0.07036 | -0.0418 | 23.5119
19.5 | 1.6651 | 0.07533 | -0.0423 | 22.1041
20 | 1.6712 | 0.08103 | -0.0431 | 20.6245

## 69. Re 4M Mach 0.25 (1)
BIGFOIL.COM POLAR EXPORT
NACA65-519
NACA65-519 |  |  |  | Cl Max: | 1.645 | at alpha= | 12 | deg
JavaFoil+Calcfoil stall+Eppler ext transition |  |  |  | L/D Max: | 172.214 | at alpha= | 5.5 | deg
Re: | 4000000 |  |  | Cd Min: | 0.0054 | at alpha= | -3.5 | deg
Mach: | 0.25 |  |  | Cl=0 at alpha= | -4.4375 | deg
|  |  |  | @ Cl=0.1, Cd= | 0.0054031
|  |  |  | @ Cl=0.4, Cd= | 0.0054597
|  |  |  | @ Cl=0.6, Cd= | 0.0056364
alpha (deg) | Cl | Cd | Cm | Cl/Cd
-19.5 | -0.569 | 0.17453 | -0.034 | -3.263
-19 | -0.613 | 0.1655 | -0.035 | -3.706
-18.5 | -0.653 | 0.15517 | -0.036 | -4.211
-18 | -0.689 | 0.14456 | -0.038 | -4.767
-17.5 | -0.72 | 0.13701 | -0.039 | -5.257
-17 | -0.747 | 0.12654 | -0.041 | -5.907
-16.5 | -0.769 | 0.11848 | -0.043 | -6.491
-16 | -0.867 | 0.04805 | -0.067 | -18.039
-15.5 | -0.895 | 0.03671 | -0.071 | -24.392
-15 | -0.911 | 0.03023 | -0.073 | -30.126
-14.5 | -0.913 | 0.02699 | -0.075 | -33.85
-14 | -0.906 | 0.0239 | -0.077 | -37.902
-13.5 | -0.888 | 0.02202 | -0.078 | -40.315
-13 | -0.865 | 0.02007 | -0.08 | -43.097
-12.5 | -0.837 | 0.01855 | -0.081 | -45.138
-12 | -0.805 | 0.01736 | -0.083 | -46.358
-11.5 | -0.769 | 0.01621 | -0.084 | -47.428
-11 | -0.729 | 0.01506 | -0.086 | -48.429
-10.5 | -0.686 | 0.01425 | -0.087 | -48.135
-10 | -0.64 | 0.01337 | -0.088 | -47.861
-9.5 | -0.591 | 0.01261 | -0.09 | -46.877
-9 | -0.54 | 0.01197 | -0.091 | -45.068
-8.5 | -0.486 | 0.0114 | -0.092 | -42.644
-8 | -0.431 | 0.01086 | -0.094 | -39.633
-7.5 | -0.374 | 0.01042 | -0.095 | -35.843
-7 | -0.315 | 0.01 | -0.096 | -31.509
-6.5 | -0.255 | 0.00962 | -0.098 | -26.547
-6 | -0.195 | 0.00924 | -0.099 | -21.087
-5.5 | -0.133 | 0.00894 | -0.1 | -14.912
-5 | -0.071 | 0.00864 | -0.102 | -8.242
-4.5 | -0.008 | 0.00838 | -0.103 | -1.013
-4 | 0.056 | 0.00541 | -0.106 | 10.279
-3.5 | 0.12 | 0.0054 | -0.108 | 22.253
-3 | 0.185 | 0.00541 | -0.109 | 34.228
-2.5 | 0.25 | 0.00541 | -0.11 | 46.154
-2 | 0.314 | 0.00542 | -0.111 | 58.007
-1.5 | 0.379 | 0.00544 | -0.112 | 69.686
-1 | 0.443 | 0.0055 | -0.113 | 80.563
-0.5 | 0.508 | 0.00553 | -0.114 | 91.928
0 | 0.573 | 0.00559 | -0.115 | 102.545
0.5 | 0.637 | 0.0057 | -0.117 | 111.694
1 | 0.702 | 0.00574 | -0.118 | 122.154
1.5 | 0.766 | 0.00587 | -0.119 | 130.444
2 | 0.83 | 0.00597 | -0.12 | 139.01
2.5 | 0.894 | 0.0061 | -0.121 | 146.624
3 | 0.959 | 0.00627 | -0.122 | 152.956
3.5 | 1.023 | 0.00646 | -0.123 | 158.27
4 | 1.077 | 0.00666 | -0.124 | 161.789
4.5 | 1.138 | 0.00691 | -0.125 | 164.668
5 | 1.197 | 0.0072 | -0.126 | 166.276
5.5 | 1.25 | 0.00726 | -0.126 | 172.214
6 | 1.3 | 0.00944 | -0.127 | 137.729
6.5 | 1.34 | 0.01488 | -0.126 | 90.102
7 | 1.389 | 0.01556 | -0.127 | 89.261
7.5 | 1.434 | 0.01627 | -0.128 | 88.167
8 | 1.476 | 0.01703 | -0.128 | 86.707
8.5 | 1.515 | 0.01783 | -0.129 | 84.954
9 | 1.549 | 0.01871 | -0.13 | 82.798
9.5 | 1.579 | 0.0197 | -0.13 | 80.147
10 | 1.603 | 0.02064 | -0.131 | 77.694
10.5 | 1.623 | 0.02178 | -0.131 | 74.513
11 | 1.637 | 0.02283 | -0.132 | 71.676
11.5 | 1.644 | 0.02419 | -0.132 | 67.968
12 | 1.645 | 0.02563 | -0.133 | 64.194
12.5 | 1.636 | 0.02716 | -0.133 | 60.235
13 | 1.616 | 0.02886 | -0.134 | 56.013
13.5 | 1.588 | 0.03103 | -0.134 | 51.183
14 | 1.553 | 0.03291 | -0.134 | 47.175
14.5 | 1.509 | 0.0353 | -0.134 | 42.743
15 | 1.457 | 0.03791 | -0.135 | 38.437
15.5 | 1.398 | 0.04063 | -0.135 | 34.413
16 | 1.327 | 0.04496 | -0.134 | 29.523
16.5 | 1.245 | 0.04956 | -0.134 | 25.124
17 | 1.153 | 0.05668 | -0.132 | 20.342

## 70. Re 4M Mach 0.25 (2)
BIGFOIL.COM POLAR EXPORT
NACA65-519
NACA65-519 |  |  |  | Cl Max: | 1.6208 | at alpha= | 20 | deg
XFOIL ncrit=9 |  |  |  | L/D Max: | 174.845 | at alpha= | 4 | deg
Re: | 4000000 |  |  | Cd Min: | 0.10188 | at alpha= | 20 | deg
Mach: | 0.25 |  |  | Cl=0 at alpha= | -3.8176 | deg
|  |  |  | @ Cl=0.1, Cd= | 0.0054905
|  |  |  | @ Cl=0.4, Cd= | 0.00472
|  |  |  | @ Cl=0.6, Cd= | 0.0048715
alpha (deg) | Cl | Cd | Cm | Cl/Cd
-20 | -1.1582 | 0.07592 | -0.0902 | -15.2555
-19.5 | -1.1832 | 0.06619 | -0.0948 | -17.8758
-19 | -1.1834 | 0.05973 | -0.0973 | -19.8125
-18.5 | -1.1895 | 0.05295 | -0.0994 | -22.4646
-18 | -1.1734 | 0.0485 | -0.1007 | -24.1938
-17.5 | -1.1428 | 0.04319 | -0.1057 | -26.4598
-17 | -1.0724 | 0.03843 | -0.117 | -27.9053
-16.5 | -0.9741 | 0.03448 | -0.132 | -28.2512
-16 | -0.9455 | 0.03109 | -0.1341 | -30.4117
-15.5 | -0.9243 | 0.02857 | -0.1329 | -32.3521
-15 | -0.9048 | 0.02608 | -0.1313 | -34.6933
-14.5 | -0.8869 | 0.02365 | -0.1292 | -37.5011
-14 | -0.8623 | 0.02175 | -0.1272 | -39.646
-13.5 | -0.8376 | 0.01994 | -0.1249 | -42.006
-13 | -0.8038 | 0.01869 | -0.123 | -43.007
-12.5 | -0.7736 | 0.01732 | -0.1207 | -44.6651
-11.5 | -0.7071 | 0.01502 | -0.1161 | -47.0772
-11 | -0.6723 | 0.01403 | -0.1137 | -47.9187
-10.5 | -0.6382 | 0.0131 | -0.1111 | -48.7176
-10 | -0.6036 | 0.01221 | -0.1083 | -49.4349
-9.5 | -0.5772 | 0.01121 | -0.1041 | -51.4897
-9 | -0.5537 | 0.01054 | -0.0988 | -52.5332
-8.5 | -0.5116 | 0.01009 | -0.0965 | -50.7037
-8 | -0.4631 | 0.00968 | -0.0953 | -47.8409
-7.5 | -0.4122 | 0.00934 | -0.0944 | -44.1328
-7 | -0.3602 | 0.00894 | -0.0937 | -40.2908
-6.5 | -0.3058 | 0.00861 | -0.0935 | -35.5168
-6 | -0.2499 | 0.00837 | -0.0935 | -29.8566
-5.5 | -0.193 | 0.00806 | -0.0938 | -23.9454
-5 | -0.1356 | 0.00781 | -0.0941 | -17.3624
-4.5 | -0.0782 | 0.0075 | -0.0946 | -10.4267
-4 | -0.0209 | 0.007 | -0.0952 | -2.9857
-3.5 | 0.0364 | 0.00638 | -0.096 | 5.7053
-3 | 0.0953 | 0.00554 | -0.0975 | 17.2022
-2.5 | 0.1579 | 0.00488 | -0.0995 | 32.3566
-2 | 0.2208 | 0.00473 | -0.101 | 46.6808
-1.5 | 0.2831 | 0.00473 | -0.1022 | 59.852
-1 | 0.346 | 0.00472 | -0.1036 | 73.3051
-0.5 | 0.4089 | 0.00472 | -0.105 | 86.6314
0 | 0.4713 | 0.00476 | -0.1062 | 99.0126
0.5 | 0.5329 | 0.00484 | -0.1073 | 110.1033
1 | 0.5954 | 0.00487 | -0.1086 | 122.2587
1.5 | 0.6581 | 0.00489 | -0.1099 | 134.5808
2 | 0.719 | 0.00499 | -0.1109 | 144.0882
2.5 | 0.781 | 0.00505 | -0.112 | 154.6535
3 | 0.8413 | 0.00517 | -0.1128 | 162.7273
3.5 | 0.9029 | 0.00524 | -0.1138 | 172.3092
4 | 0.9599 | 0.00549 | -0.1139 | 174.8452
4.5 | 1.0123 | 0.00593 | -0.1132 | 170.7083
5 | 1.0424 | 0.00717 | -0.1084 | 145.3835
5.5 | 1.0698 | 0.00829 | -0.1032 | 129.047
6 | 1.0827 | 0.00933 | -0.095 | 116.045
6.5 | 1.0941 | 0.01064 | -0.0873 | 102.8289
7 | 1.1053 | 0.01219 | -0.0803 | 90.6727
7.5 | 1.1214 | 0.01385 | -0.0746 | 80.9675
8.5 | 1.1622 | 0.01747 | -0.0658 | 66.5255
9 | 1.1901 | 0.01915 | -0.0628 | 62.1462
9.5 | 1.2206 | 0.0208 | -0.0602 | 58.6827
10 | 1.249 | 0.02266 | -0.0577 | 55.1192
10.5 | 1.2793 | 0.02451 | -0.0555 | 52.195
11 | 1.3062 | 0.02668 | -0.0532 | 48.958
11.5 | 1.3349 | 0.02883 | -0.0512 | 46.3025
12 | 1.3632 | 0.03112 | -0.0494 | 43.8046
12.5 | 1.3896 | 0.03364 | -0.0475 | 41.308
13 | 1.4124 | 0.03655 | -0.0457 | 38.643
13.5 | 1.4393 | 0.03926 | -0.0443 | 36.6607
14 | 1.4639 | 0.04225 | -0.043 | 34.6485
14.5 | 1.4874 | 0.04547 | -0.0418 | 32.7117
15 | 1.5091 | 0.04897 | -0.0407 | 30.8168
15.5 | 1.526 | 0.05302 | -0.0397 | 28.7816
16 | 1.545 | 0.05703 | -0.039 | 27.091
16.5 | 1.5627 | 0.0609 | -0.038 | 25.6601
17 | 1.5751 | 0.06512 | -0.0368 | 24.1877
17.5 | 1.5909 | 0.0699 | -0.0368 | 22.7597
18 | 1.6028 | 0.07522 | -0.0371 | 21.3082
18.5 | 1.6119 | 0.08105 | -0.0377 | 19.8877
19 | 1.6118 | 0.08819 | -0.0389 | 18.2764
19.5 | 1.6182 | 0.09469 | -0.0403 | 17.0894
20 | 1.6208 | 0.10188 | -0.0423 | 15.9089

## 71. Re 4M Mach 0.50 (1)
BIGFOIL.COM POLAR EXPORT
NACA65-519
NACA65-519 |  |  |  | Cl Max: | 1.507 | at alpha= | 8 | deg
JavaFoil+Calcfoil stall+Eppler ext transition |  |  |  | L/D Max: | 168.888 | at alpha= | 3.5 | deg
Re: | 4000000 |  |  | Cd Min: | 0.00555 | at alpha= | -2.5 | deg
Mach: | 0.5 |  |  | Cl=0 at alpha= | -4.4357 | deg
|  |  |  | @ Cl=0.1, Cd= | 0.0058067
|  |  |  | @ Cl=0.4, Cd= | 0.0058034
|  |  |  | @ Cl=0.6, Cd= | 0.0060011
alpha (deg) | Cl | Cd | Cm | Cl/Cd
-20 | -0.885 | 0.16391 | -0.043 | -5.402
-19.5 | -0.857 | 0.16108 | -0.044 | -5.323
-19 | -0.829 | 0.15444 | -0.044 | -5.369
-18.5 | -0.803 | 0.15094 | -0.046 | -5.317
-18 | -0.772 | 0.14337 | -0.045 | -5.386
-17.5 | -0.744 | 0.13967 | -0.044 | -5.324
-17 | -0.715 | 0.1362 | -0.045 | -5.252
-16.5 | -0.688 | 0.13367 | -0.047 | -5.149
-16 | -0.659 | 0.12332 | -0.046 | -5.346
-15.5 | -0.63 | 0.12032 | -0.044 | -5.232
-15 | -0.601 | 0.1146 | -0.045 | -5.248
-14.5 | -0.573 | 0.11386 | -0.046 | -5.036
-14 | -0.545 | 0.10986 | -0.047 | -4.963
-13.5 | -0.516 | 0.10426 | -0.046 | -4.953
-13 | -0.488 | 0.09384 | -0.046 | -5.2
-12.5 | -0.46 | 0.08558 | -0.047 | -5.375
-12 | -0.432 | 0.0784 | -0.048 | -5.506
-11.5 | -0.403 | 0.07388 | -0.049 | -5.461
-11 | -0.374 | 0.07989 | -0.046 | -4.684
-10.5 | -0.346 | 0.0695 | -0.049 | -4.983
-10 | -0.474 | 0.05921 | -0.062 | -8
-9.5 | -0.569 | 0.01684 | -0.099 | -33.766
-9 | -0.547 | 0.01532 | -0.1 | -35.689
-8.5 | -0.507 | 0.01422 | -0.102 | -35.668
-8 | -0.458 | 0.01321 | -0.104 | -34.678
-7.5 | -0.402 | 0.01244 | -0.105 | -32.341
-7 | -0.342 | 0.01177 | -0.107 | -29.093
-6.5 | -0.279 | 0.01118 | -0.108 | -24.996
-6 | -0.214 | 0.01067 | -0.11 | -20.05
-5.5 | -0.147 | 0.01021 | -0.111 | -14.373
-5 | -0.078 | 0.00981 | -0.113 | -8.002
-4.5 | -0.009 | 0.00944 | -0.114 | -0.993
-4 | 0.061 | 0.00585 | -0.118 | 10.516
-3.5 | 0.133 | 0.00577 | -0.119 | 23.044
-3 | 0.206 | 0.00574 | -0.121 | 35.84
-2.5 | 0.278 | 0.00555 | -0.122 | 50.174
-2 | 0.351 | 0.00579 | -0.124 | 60.744
-1.5 | 0.424 | 0.00581 | -0.125 | 72.952
-1 | 0.496 | 0.00584 | -0.127 | 84.948
-0.5 | 0.568 | 0.00593 | -0.128 | 95.749
0 | 0.64 | 0.00609 | -0.129 | 105.095
0.5 | 0.712 | 0.00618 | -0.13 | 115.211
1 | 0.784 | 0.00631 | -0.131 | 124.367
1.5 | 0.856 | 0.00642 | -0.133 | 133.366
2 | 0.928 | 0.00663 | -0.134 | 139.921
2.5 | 1 | 0.00686 | -0.135 | 145.799
3 | 1.072 | 0.0071 | -0.136 | 150.951
3.5 | 1.14 | 0.00675 | -0.137 | 168.888
4 | 1.195 | 0.00744 | -0.138 | 160.602
4.5 | 1.257 | 0.00777 | -0.139 | 161.764
5 | 1.316 | 0.00814 | -0.14 | 161.655
5.5 | 1.364 | 0.01081 | -0.139 | 126.171
6 | 1.401 | 0.01801 | -0.139 | 77.816
6.5 | 1.448 | 0.0191 | -0.139 | 75.793
7 | 1.484 | 0.02035 | -0.14 | 72.945
7.5 | 1.506 | 0.0216 | -0.141 | 69.714
8 | 1.507 | 0.02315 | -0.142 | 65.096
8.5 | 1.473 | 0.02489 | -0.142 | 59.15
9 | 1.35 | 0.02754 | -0.143 | 49.036
9.5 | 0.929 | 0.03106 | -0.142 | 29.928
10 | 0.963 | 0.03161 | -0.144 | 30.482
10.5 | 0.843 | 0.07368 | -0.081 | 11.445
11 | 0.866 | 0.08444 | -0.072 | 10.259
11.5 | 0.899 | 0.08083 | -0.084 | 11.127
12 | 0.921 | 0.08968 | -0.073 | 10.266
12.5 | 0.953 | 0.09881 | -0.084 | 9.64
13 | 0.976 | 0.10184 | -0.077 | 9.581

## 72. Re 4M Mach 0.50 (2)
BIGFOIL.COM POLAR EXPORT
NACA65-519
NACA65-519 |  |  |  | Cl Max: | 1.3709 | at alpha= | 13.5 | deg
XFOIL ncrit=9 |  |  |  | L/D Max: | 180.97 | at alpha= | 4 | deg
Re: | 4000000 |  |  | Cd Min: | 0.19644 | at alpha= | 18.5 | deg
Mach: | 0.5 |  |  | Cl=0 at alpha= | -3.7736 | deg
|  |  |  | @ Cl=0.1, Cd= | 0.0063437
|  |  |  | @ Cl=0.4, Cd= | 0.0050508
|  |  |  | @ Cl=0.6, Cd= | 0.0051659
alpha (deg) | Cl | Cd | Cm | Cl/Cd
-16 | -0.279 | 0.13159 | -0.1106 | -2.1202
-15.5 | -0.3104 | 0.11648 | -0.1186 | -2.6648
-15 | -0.3329 | 0.10397 | -0.1257 | -3.2019
-14.5 | -0.3704 | 0.08999 | -0.1337 | -4.116
-14 | -0.4089 | 0.07606 | -0.1421 | -5.376
-13.5 | -0.441 | 0.06367 | -0.1502 | -6.9263
-13 | -0.4695 | 0.05329 | -0.1562 | -8.8103
-12.5 | -0.5007 | 0.04412 | -0.1599 | -11.3486
-12 | -0.5274 | 0.03661 | -0.1607 | -14.4059
-11.5 | -0.5442 | 0.03068 | -0.1592 | -17.7379
-11 | -0.5445 | 0.02636 | -0.1562 | -20.6563
-10 | -0.5165 | 0.02047 | -0.148 | -25.232
-9 | -0.4723 | 0.0162 | -0.1387 | -29.1543
-8.5 | -0.4425 | 0.01459 | -0.1341 | -30.329
-8 | -0.4064 | 0.01327 | -0.1301 | -30.6255
-7.5 | -0.3716 | 0.01207 | -0.1256 | -30.7871
-7 | -0.3343 | 0.01104 | -0.1213 | -30.2808
-6.5 | -0.3013 | 0.01019 | -0.1159 | -29.5682
-6 | -0.2683 | 0.00953 | -0.1105 | -28.1532
-5.5 | -0.2127 | 0.00906 | -0.1085 | -23.4768
-5 | -0.1533 | 0.00869 | -0.1071 | -17.641
-4.5 | -0.0919 | 0.00837 | -0.1063 | -10.9797
-4 | -0.0278 | 0.00799 | -0.1061 | -3.4793
-3.5 | 0.0336 | 0.00736 | -0.1059 | 4.5652
-3 | 0.0953 | 0.00642 | -0.1064 | 14.8442
-2.5 | 0.1643 | 0.0053 | -0.1086 | 31
-2 | 0.2374 | 0.00503 | -0.1105 | 47.1968
-1.5 | 0.3095 | 0.00499 | -0.112 | 62.024
-1 | 0.3806 | 0.00504 | -0.1132 | 75.5159
-0.5 | 0.4524 | 0.00508 | -0.1146 | 89.0551
0 | 0.5245 | 0.00511 | -0.1161 | 102.6419
0.5 | 0.5959 | 0.00516 | -0.1174 | 115.4845
1 | 0.6659 | 0.00526 | -0.1184 | 126.597
1.5 | 0.737 | 0.00533 | -0.1195 | 138.2739
2 | 0.8087 | 0.00539 | -0.1206 | 150.0371
2.5 | 0.8784 | 0.0055 | -0.1212 | 159.7091
3 | 0.9488 | 0.0056 | -0.1219 | 169.4286
3.5 | 1.0159 | 0.00579 | -0.1217 | 175.4577
4 | 1.0822 | 0.00598 | -0.1212 | 180.9699
4.5 | 1.1375 | 0.00639 | -0.1185 | 178.0125
5.5 | 1.1298 | 0.00967 | -0.0938 | 116.8356
6 | 1.1175 | 0.01238 | -0.0825 | 90.2666
7 | 1.1086 | 0.0191 | -0.0661 | 58.0419
7.5 | 1.1069 | 0.02298 | -0.0597 | 48.168
8.5 | 1.1352 | 0.02998 | -0.051 | 37.8652
9 | 1.1659 | 0.03284 | -0.0483 | 35.5024
9.5 | 1.197 | 0.03583 | -0.0457 | 33.4078
10 | 1.2288 | 0.03894 | -0.0433 | 31.5562
10.5 | 1.2583 | 0.04236 | -0.0409 | 29.7049
11 | 1.2852 | 0.04616 | -0.0387 | 27.8423
11.5 | 1.3119 | 0.05018 | -0.0366 | 26.1439
12 | 1.3349 | 0.05471 | -0.0347 | 24.3996
12.5 | 1.3544 | 0.05979 | -0.033 | 22.6526
13 | 1.3661 | 0.06584 | -0.0317 | 20.7488
13.5 | 1.3709 | 0.07289 | -0.0311 | 18.8078
14 | 1.3664 | 0.08128 | -0.0314 | 16.811
14.5 | 1.3577 | 0.09056 | -0.0326 | 14.9923
15 | 1.3426 | 0.10108 | -0.0353 | 13.2825
15.5 | 1.3239 | 0.11261 | -0.0395 | 11.7565
16 | 1.3029 | 0.1251 | -0.0455 | 10.4149
16.5 | 1.281 | 0.1382 | -0.0529 | 9.2692
17 | 1.2542 | 0.15258 | -0.0622 | 8.22
17.5 | 1.2301 | 0.16722 | -0.0724 | 7.3562
18 | 1.2098 | 0.18176 | -0.0829 | 6.656
18.5 | 1.1924 | 0.19644 | -0.0937 | 6.07

## 73. Re 5M Mach 0.00 (1)
BIGFOIL.COM POLAR EXPORT
NACA65-519
NACA65-519 |  |  |  | Cl Max: | 1.71 | at alpha= | 13.5 | deg
JavaFoil+Calcfoil stall+Eppler ext transition |  |  |  | L/D Max: | 168.561 | at alpha= | 4.5 | deg
Re: | 5000000 |  |  | Cd Min: | 0.00517 | at alpha= | -3 | deg
Mach: | 0 |  |  | Cl=0 at alpha= | -4.4355 | deg
|  |  |  | @ Cl=0.1, Cd= | 0.0051952
|  |  |  | @ Cl=0.4, Cd= | 0.0052173
|  |  |  | @ Cl=0.6, Cd= | 0.005389
alpha (deg) | Cl | Cd | Cm | Cl/Cd
-20 | -0.879 | 0.15083 | -0.039 | -5.825
-19.5 | -0.889 | 0.14288 | -0.04 | -6.223
-19 | -0.899 | 0.134 | -0.042 | -6.707
-18.5 | -1.01 | 0.04496 | -0.062 | -22.468
-18 | -1.018 | 0.04065 | -0.064 | -25.056
-17.5 | -1.029 | 0.0343 | -0.066 | -29.988
-17 | -1.03 | 0.03123 | -0.067 | -32.978
-16.5 | -1.027 | 0.02861 | -0.068 | -35.9
-16 | -1.021 | 0.0262 | -0.07 | -38.95
-15.5 | -1.01 | 0.02412 | -0.071 | -41.877
-15 | -0.995 | 0.02252 | -0.073 | -44.182
-14.5 | -0.977 | 0.02056 | -0.074 | -47.528
-14 | -0.952 | 0.01941 | -0.075 | -49.011
-13.5 | -0.921 | 0.0181 | -0.077 | -50.892
-13 | -0.888 | 0.01678 | -0.078 | -52.916
-12.5 | -0.851 | 0.01578 | -0.079 | -53.957
-12 | -0.812 | 0.015 | -0.081 | -54.15
-11.5 | -0.771 | 0.01414 | -0.082 | -54.505
-11 | -0.727 | 0.01331 | -0.083 | -54.579
-10.5 | -0.68 | 0.01258 | -0.085 | -54.087
-10 | -0.632 | 0.0119 | -0.086 | -53.121
-9.5 | -0.582 | 0.01133 | -0.087 | -51.375
-9 | -0.53 | 0.0108 | -0.089 | -49.053
-8.5 | -0.476 | 0.01034 | -0.09 | -46.044
-8 | -0.421 | 0.00993 | -0.091 | -42.432
-7.5 | -0.365 | 0.00951 | -0.093 | -38.364
-7 | -0.307 | 0.00919 | -0.094 | -33.467
-6.5 | -0.249 | 0.00887 | -0.095 | -28.086
-6 | -0.19 | 0.00857 | -0.096 | -22.159
-5.5 | -0.13 | 0.00829 | -0.098 | -15.66
-5 | -0.069 | 0.00806 | -0.099 | -8.6
-4.5 | -0.008 | 0.00785 | -0.1 | -1.053
-4 | 0.054 | 0.00521 | -0.103 | 10.346
-3.5 | 0.116 | 0.00519 | -0.104 | 22.423
-3 | 0.179 | 0.00517 | -0.105 | 34.676
-2.5 | 0.242 | 0.00517 | -0.106 | 46.758
-2 | 0.304 | 0.00517 | -0.107 | 58.872
-1.5 | 0.367 | 0.00518 | -0.109 | 70.862
-1 | 0.429 | 0.00525 | -0.11 | 81.791
-0.5 | 0.492 | 0.00529 | -0.111 | 92.912
0 | 0.555 | 0.00536 | -0.112 | 103.373
0.5 | 0.617 | 0.0054 | -0.113 | 114.153
1 | 0.679 | 0.0055 | -0.114 | 123.403
1.5 | 0.742 | 0.00557 | -0.115 | 133.169
2 | 0.804 | 0.00572 | -0.116 | 140.51
2.5 | 0.866 | 0.00583 | -0.117 | 148.638
3 | 0.928 | 0.00596 | -0.118 | 155.741
3.5 | 0.99 | 0.00611 | -0.119 | 161.961
4 | 1.044 | 0.00633 | -0.12 | 165.027
4.5 | 1.103 | 0.00654 | -0.121 | 168.561
5 | 1.161 | 0.00764 | -0.122 | 151.902
5.5 | 1.215 | 0.00777 | -0.123 | 156.353
6 | 1.265 | 0.00957 | -0.123 | 132.195
6.5 | 1.309 | 0.01325 | -0.123 | 98.83
7 | 1.358 | 0.01398 | -0.124 | 97.172
7.5 | 1.405 | 0.01456 | -0.124 | 96.482
8 | 1.449 | 0.01519 | -0.125 | 95.409
8.5 | 1.491 | 0.01584 | -0.126 | 94.1
9 | 1.53 | 0.01656 | -0.126 | 92.356
9.5 | 1.566 | 0.0173 | -0.127 | 90.479
10 | 1.598 | 0.01809 | -0.127 | 88.363
10.5 | 1.627 | 0.01892 | -0.128 | 86.009
11 | 1.653 | 0.01982 | -0.129 | 83.379
11.5 | 1.675 | 0.02072 | -0.129 | 80.809
12 | 1.692 | 0.02177 | -0.13 | 77.745
12.5 | 1.703 | 0.02301 | -0.13 | 74.04
13 | 1.709 | 0.02412 | -0.13 | 70.859
13.5 | 1.71 | 0.02543 | -0.131 | 67.255
14 | 1.706 | 0.02686 | -0.131 | 63.531
14.5 | 1.698 | 0.02839 | -0.132 | 59.817
15 | 1.686 | 0.02978 | -0.132 | 56.617
15.5 | 1.67 | 0.03161 | -0.132 | 52.831
16 | 1.649 | 0.03333 | -0.133 | 49.46
16.5 | 1.621 | 0.03538 | -0.133 | 45.81
17 | 1.589 | 0.03739 | -0.133 | 42.508
17.5 | 1.554 | 0.03996 | -0.133 | 38.885
18 | 1.517 | 0.0426 | -0.133 | 35.614
18.5 | 1.477 | 0.04567 | -0.133 | 32.344

## 74. Re 5M Mach 0.00 (2)
BIGFOIL.COM POLAR EXPORT
NACA65-519
NACA65-519 |  |  |  | Cl Max: | 1.71 | at alpha= | 20 | deg
XFOIL ncrit=9 |  |  |  | L/D Max: | 176.525 | at alpha= | 3.5 | deg
Re: | 5000000 |  |  | Cd Min: | 0.07381 | at alpha= | 20 | deg
Mach: | 0 |  |  | Cl=0 at alpha= | -3.8577 | deg
|  |  |  | @ Cl=0.1, Cd= | 0.005429
|  |  |  | @ Cl=0.4, Cd= | 0.0044201
|  |  |  | @ Cl=0.6, Cd= | 0.0045439
alpha (deg) | Cl | Cd | Cm | Cl/Cd
-20 | -1.3652 | 0.0411 | -0.0867 | -33.2165
-19.5 | -1.3527 | 0.03753 | -0.087 | -36.0432
-19 | -1.3342 | 0.03456 | -0.0872 | -38.6053
-18 | -1.2537 | 0.02905 | -0.0945 | -43.1566
-17.5 | -1.1706 | 0.02677 | -0.1056 | -43.7281
-17 | -1.0685 | 0.02442 | -0.1206 | -43.7551
-16.5 | -1.0415 | 0.02304 | -0.1194 | -45.204
-16 | -1.0163 | 0.02155 | -0.1178 | -47.1601
-15.5 | -0.9884 | 0.02021 | -0.1164 | -48.9065
-15 | -0.9567 | 0.01909 | -0.1152 | -50.1152
-14.5 | -0.9268 | 0.01789 | -0.1137 | -51.8055
-14 | -0.9028 | 0.01645 | -0.1114 | -54.8815
-13.5 | -0.874 | 0.01529 | -0.1093 | -57.1615
-13 | -0.8422 | 0.01435 | -0.1074 | -58.6899
-12.5 | -0.8091 | 0.01347 | -0.1055 | -60.0668
-12 | -0.7748 | 0.01269 | -0.1035 | -61.0559
-11.5 | -0.74 | 0.01202 | -0.1014 | -61.5641
-11 | -0.706 | 0.01135 | -0.099 | -62.2026
-10.5 | -0.677 | 0.01073 | -0.0954 | -63.0941
-10 | -0.6456 | 0.01032 | -0.0919 | -62.5581
-9.5 | -0.6026 | 0.00987 | -0.0905 | -61.0537
-9 | -0.5568 | 0.00944 | -0.0895 | -58.9831
-8.5 | -0.5076 | 0.0091 | -0.089 | -55.7802
-8 | -0.4561 | 0.0088 | -0.0889 | -51.8295
-7.5 | -0.4035 | 0.00856 | -0.089 | -47.1379
-7 | -0.3501 | 0.00824 | -0.0892 | -42.4879
-6.5 | -0.2961 | 0.00799 | -0.0895 | -37.0588
-6 | -0.2404 | 0.00778 | -0.0901 | -30.8997
-5.5 | -0.1847 | 0.00752 | -0.0907 | -24.5612
-4.5 | -0.0723 | 0.007 | -0.0921 | -10.3286
-4 | -0.016 | 0.0066 | -0.0929 | -2.4242
-3.5 | 0.0402 | 0.00612 | -0.0939 | 6.5686
-3 | 0.0981 | 0.00545 | -0.0953 | 18
-2.5 | 0.1578 | 0.00479 | -0.0972 | 32.9436
-2 | 0.2183 | 0.00448 | -0.0988 | 48.7277
-1.5 | 0.2786 | 0.00443 | -0.1002 | 62.8894
-1 | 0.3394 | 0.0044 | -0.1016 | 77.1364
-0.5 | 0.3997 | 0.00442 | -0.1029 | 90.4299
0 | 0.4597 | 0.00444 | -0.1041 | 103.536
0.5 | 0.5195 | 0.00449 | -0.1053 | 115.7016
1 | 0.5798 | 0.00452 | -0.1066 | 128.2743
1.5 | 0.639 | 0.00459 | -0.1077 | 139.2157
2 | 0.6987 | 0.00464 | -0.1089 | 150.5819
2.5 | 0.7573 | 0.00473 | -0.1099 | 160.1057
3 | 0.8162 | 0.00482 | -0.1109 | 169.3361
3.5 | 0.8738 | 0.00495 | -0.1117 | 176.5253
4 | 0.9262 | 0.00532 | -0.1116 | 174.0977
4.5 | 0.9686 | 0.00617 | -0.1096 | 156.9854
5 | 1.0027 | 0.0073 | -0.1062 | 137.3562
5.5 | 1.0396 | 0.00816 | -0.1033 | 127.402
6 | 1.0695 | 0.0091 | -0.0991 | 117.5275
6.5 | 1.0886 | 0.00995 | -0.0926 | 109.407
7 | 1.1097 | 0.01092 | -0.087 | 101.6209
8 | 1.1545 | 0.0132 | -0.0775 | 87.4621
8.5 | 1.1826 | 0.01433 | -0.0741 | 82.5262
9 | 1.2128 | 0.01547 | -0.0713 | 78.3969
9.5 | 1.2445 | 0.01662 | -0.0688 | 74.8797
10 | 1.2749 | 0.01791 | -0.0664 | 71.1837
10.5 | 1.3052 | 0.01928 | -0.0642 | 67.6971
11 | 1.3328 | 0.02088 | -0.0619 | 63.8314
11.5 | 1.3627 | 0.02241 | -0.0599 | 60.8077
12 | 1.3909 | 0.02413 | -0.058 | 57.6419
12.5 | 1.417 | 0.02607 | -0.0561 | 54.3537
13 | 1.4416 | 0.02821 | -0.0542 | 51.1024
13.5 | 1.4688 | 0.03025 | -0.0528 | 48.5554
14 | 1.4954 | 0.0324 | -0.0514 | 46.1543
15 | 1.5426 | 0.03744 | -0.0489 | 41.2019
15.5 | 1.5628 | 0.04038 | -0.0477 | 38.7023
16 | 1.583 | 0.04342 | -0.0467 | 36.4579
16.5 | 1.6061 | 0.04618 | -0.0459 | 34.7791
18 | 1.658 | 0.05621 | -0.0434 | 29.4965
18.5 | 1.6737 | 0.06015 | -0.0433 | 27.8254
19 | 1.6872 | 0.06443 | -0.0433 | 26.1866
19.5 | 1.6977 | 0.06918 | -0.0435 | 24.5403
20 | 1.71 | 0.07381 | -0.0439 | 23.1676

## 75. Re 5M Mach 0.10 (1)
BIGFOIL.COM POLAR EXPORT
NACA65-519
NACA65-519 |  |  |  | Cl Max: | 1.7 | at alpha= | 13 | deg
JavaFoil+Calcfoil stall+Eppler ext transition |  |  |  | L/D Max: | 169.229 | at alpha= | 4.5 | deg
Re: | 5000000 |  |  | Cd Min: | 0.00516 | at alpha= | -3.5 | deg
Mach: | 0.1 |  |  | Cl=0 at alpha= | -4.4355 | deg
|  |  |  | @ Cl=0.1, Cd= | 0.0051924
|  |  |  | @ Cl=0.4, Cd= | 0.0052198
|  |  |  | @ Cl=0.6, Cd= | 0.0054282
alpha (deg) | Cl | Cd | Cm | Cl/Cd
-20 | -0.844 | 0.15251 | -0.039 | -5.531
-19.5 | -0.856 | 0.1471 | -0.039 | -5.818
-19 | -0.868 | 0.139 | -0.04 | -6.243
-18.5 | -0.879 | 0.12905 | -0.043 | -6.814
-18 | -0.891 | 0.11724 | -0.046 | -7.601
-17.5 | -1.003 | 0.03674 | -0.065 | -27.311
-17 | -1.01 | 0.03259 | -0.067 | -30.983
-16.5 | -1.011 | 0.02965 | -0.069 | -34.086
-16 | -1.007 | 0.02702 | -0.07 | -37.286
-15.5 | -0.998 | 0.02542 | -0.071 | -39.27
-15 | -0.987 | 0.02309 | -0.073 | -42.74
-14.5 | -0.971 | 0.02111 | -0.074 | -46.004
-14 | -0.947 | 0.0198 | -0.076 | -47.841
-13.5 | -0.918 | 0.01842 | -0.077 | -49.858
-13 | -0.886 | 0.01712 | -0.078 | -51.753
-12.5 | -0.851 | 0.01606 | -0.08 | -52.955
-12 | -0.812 | 0.01521 | -0.081 | -53.377
-11.5 | -0.771 | 0.01433 | -0.082 | -53.796
-11 | -0.728 | 0.01347 | -0.084 | -54.027
-10.5 | -0.682 | 0.01275 | -0.085 | -53.489
-10 | -0.634 | 0.01202 | -0.086 | -52.749
-9.5 | -0.584 | 0.01143 | -0.088 | -51.067
-9 | -0.532 | 0.0109 | -0.089 | -48.751
-8.5 | -0.478 | 0.01042 | -0.09 | -45.876
-8 | -0.423 | 0.00999 | -0.092 | -42.312
-7.5 | -0.366 | 0.0096 | -0.093 | -38.151
-7 | -0.309 | 0.00924 | -0.094 | -33.399
-6.5 | -0.25 | 0.00893 | -0.096 | -28.003
-6 | -0.191 | 0.00861 | -0.097 | -22.152
-5.5 | -0.13 | 0.00835 | -0.098 | -15.63
-5 | -0.07 | 0.00809 | -0.1 | -8.602
-4.5 | -0.008 | 0.00787 | -0.101 | -1.054
-4 | 0.054 | 0.00528 | -0.104 | 10.255
-3.5 | 0.117 | 0.00516 | -0.105 | 22.634
-3 | 0.18 | 0.00522 | -0.106 | 34.529
-2.5 | 0.243 | 0.00522 | -0.107 | 46.556
-2 | 0.306 | 0.0052 | -0.108 | 58.856
-1.5 | 0.369 | 0.00521 | -0.109 | 70.838
-1 | 0.432 | 0.00523 | -0.11 | 82.553
-0.5 | 0.494 | 0.00532 | -0.111 | 92.869
0 | 0.557 | 0.00536 | -0.112 | 103.942
0.5 | 0.62 | 0.00546 | -0.113 | 113.582
1 | 0.683 | 0.00549 | -0.114 | 124.395
1.5 | 0.745 | 0.00557 | -0.115 | 133.87
2 | 0.808 | 0.00572 | -0.116 | 141.203
2.5 | 0.87 | 0.00588 | -0.118 | 147.97
3 | 0.933 | 0.00603 | -0.119 | 154.716
3.5 | 0.995 | 0.00615 | -0.12 | 161.877
4 | 1.049 | 0.00633 | -0.121 | 165.724
4.5 | 1.108 | 0.00655 | -0.122 | 169.229
5 | 1.166 | 0.00773 | -0.122 | 150.925
5.5 | 1.22 | 0.00783 | -0.123 | 155.867
6 | 1.27 | 0.00971 | -0.124 | 130.825
6.5 | 1.314 | 0.01335 | -0.123 | 98.456
7 | 1.363 | 0.01412 | -0.124 | 96.571
7.5 | 1.41 | 0.0147 | -0.125 | 95.944
8 | 1.454 | 0.01534 | -0.125 | 94.767
8.5 | 1.495 | 0.01605 | -0.126 | 93.18
9 | 1.533 | 0.01678 | -0.127 | 91.377
9.5 | 1.569 | 0.01755 | -0.127 | 89.398
10 | 1.6 | 0.01838 | -0.128 | 87.084
10.5 | 1.628 | 0.01919 | -0.129 | 84.865
11 | 1.652 | 0.0201 | -0.129 | 82.214
11.5 | 1.673 | 0.02105 | -0.13 | 79.454
12 | 1.688 | 0.02221 | -0.13 | 76.018
12.5 | 1.697 | 0.0234 | -0.131 | 72.524
13 | 1.7 | 0.02468 | -0.131 | 68.888
13.5 | 1.698 | 0.02592 | -0.131 | 65.509
14 | 1.69 | 0.02757 | -0.132 | 61.315
14.5 | 1.679 | 0.02903 | -0.132 | 57.82
15 | 1.663 | 0.03054 | -0.132 | 54.442
15.5 | 1.642 | 0.03241 | -0.133 | 50.663
16 | 1.616 | 0.03445 | -0.133 | 46.896
16.5 | 1.582 | 0.03676 | -0.133 | 43.036
17 | 1.545 | 0.03904 | -0.133 | 39.576
17.5 | 1.505 | 0.04149 | -0.133 | 36.277
18 | 1.462 | 0.04436 | -0.133 | 32.962

## 76. Re 5M Mach 0.10 (2)
BIGFOIL.COM POLAR EXPORT
NACA65-519
NACA65-519 |  |  |  | Cl Max: | 1.7046 | at alpha= | 20 | deg
XFOIL ncrit=9 |  |  |  | L/D Max: | 177.198 | at alpha= | 3.5 | deg
Re: | 5000000 |  |  | Cd Min: | 0.077 | at alpha= | 20 | deg
Mach: | 0.1 |  |  | Cl=0 at alpha= | -3.857 | deg
|  |  |  | @ Cl=0.1, Cd= | 0.005451
|  |  |  | @ Cl=0.4, Cd= | 0.0044294
|  |  |  | @ Cl=0.6, Cd= | 0.0045528
alpha (deg) | Cl | Cd | Cm | Cl/Cd
-20 | -1.3496 | 0.04442 | -0.0889 | -30.3827
-19.5 | -1.3421 | 0.04016 | -0.0894 | -33.4188
-19 | -1.3272 | 0.03672 | -0.0896 | -36.1438
-18.5 | -1.3012 | 0.03345 | -0.0915 | -38.8999
-18 | -1.2536 | 0.03062 | -0.0962 | -40.9406
-17.5 | -1.1734 | 0.028 | -0.107 | -41.9071
-17 | -1.0674 | 0.02548 | -0.1227 | -41.8917
-16.5 | -1.0388 | 0.02397 | -0.1218 | -43.3375
-16 | -1.0143 | 0.02234 | -0.1202 | -45.4029
-15.5 | -0.9868 | 0.0209 | -0.1188 | -47.2153
-15 | -0.9557 | 0.01968 | -0.1175 | -48.562
-14.5 | -0.925 | 0.01847 | -0.116 | -50.0812
-14 | -0.9001 | 0.01701 | -0.1138 | -52.9159
-13.5 | -0.872 | 0.01577 | -0.1116 | -55.2949
-13 | -0.8406 | 0.01475 | -0.1096 | -56.9898
-12.5 | -0.8079 | 0.01381 | -0.1075 | -58.5011
-12 | -0.7735 | 0.01298 | -0.1056 | -59.5917
-11.5 | -0.7385 | 0.01226 | -0.1034 | -60.2365
-11 | -0.704 | 0.01157 | -0.101 | -60.847
-10.5 | -0.6722 | 0.01091 | -0.098 | -61.6132
-10 | -0.6464 | 0.01042 | -0.0934 | -62.0345
-9.5 | -0.6036 | 0.00999 | -0.0919 | -60.4204
-9 | -0.5589 | 0.00953 | -0.0906 | -58.6464
-8.5 | -0.5099 | 0.00917 | -0.0899 | -55.6052
-8 | -0.4585 | 0.00886 | -0.0897 | -51.7494
-7.5 | -0.4058 | 0.0086 | -0.0897 | -47.186
-7 | -0.3521 | 0.00829 | -0.0899 | -42.4729
-6.5 | -0.2981 | 0.00803 | -0.0901 | -37.1233
-6 | -0.242 | 0.0078 | -0.0906 | -31.0256
-5.5 | -0.1861 | 0.00755 | -0.0912 | -24.649
-5 | -0.1298 | 0.00735 | -0.0918 | -17.6599
-4.5 | -0.0728 | 0.00704 | -0.0925 | -10.3409
-4 | -0.0164 | 0.00664 | -0.0933 | -2.4699
-3 | 0.0983 | 0.00547 | -0.0957 | 17.9707
-2.5 | 0.1583 | 0.0048 | -0.0976 | 32.9792
-2 | 0.2191 | 0.0045 | -0.0992 | 48.6889
-1.5 | 0.2799 | 0.00443 | -0.1006 | 63.1828
-1 | 0.3411 | 0.00441 | -0.1021 | 77.3469
-0.5 | 0.4017 | 0.00443 | -0.1033 | 90.6772
0 | 0.462 | 0.00446 | -0.1046 | 103.5874
0.5 | 0.5224 | 0.0045 | -0.1058 | 116.0889
1 | 0.5831 | 0.00453 | -0.1071 | 128.7196
1.5 | 0.6425 | 0.00461 | -0.1082 | 139.3709
2 | 0.7027 | 0.00465 | -0.1094 | 151.1183
2.5 | 0.7616 | 0.00475 | -0.1104 | 160.3368
3 | 0.8209 | 0.00483 | -0.1114 | 169.9586
3.5 | 0.8789 | 0.00496 | -0.1122 | 177.1976
4 | 0.9317 | 0.00534 | -0.1121 | 174.4757
4.5 | 0.9741 | 0.00618 | -0.11 | 157.6214
5 | 1.0075 | 0.00733 | -0.1064 | 137.4488
5.5 | 1.0437 | 0.00821 | -0.1032 | 127.1255
6 | 1.0708 | 0.00913 | -0.0983 | 117.2837
6.5 | 1.0889 | 0.01005 | -0.0917 | 108.3483
7 | 1.1094 | 0.01107 | -0.086 | 100.2168
7.5 | 1.1325 | 0.01216 | -0.0811 | 93.1332
8 | 1.1535 | 0.01348 | -0.0764 | 85.5712
8.5 | 1.1815 | 0.01467 | -0.073 | 80.5385
9 | 1.2124 | 0.01583 | -0.0702 | 76.5888
9.5 | 1.244 | 0.01704 | -0.0678 | 73.0047
10 | 1.2747 | 0.01838 | -0.0654 | 69.3526
10.5 | 1.3045 | 0.01984 | -0.0631 | 65.751
11 | 1.3325 | 0.02149 | -0.0608 | 62.0056
11.5 | 1.3624 | 0.02308 | -0.0588 | 59.0295
12 | 1.3905 | 0.02488 | -0.0569 | 55.8883
12.5 | 1.4163 | 0.02692 | -0.0549 | 52.6114
13 | 1.4418 | 0.02908 | -0.0531 | 49.5805
13.5 | 1.4685 | 0.03125 | -0.0516 | 46.992
14.5 | 1.5181 | 0.03612 | -0.0488 | 42.0293
15.5 | 1.5606 | 0.04195 | -0.0464 | 37.2014
16 | 1.5836 | 0.04485 | -0.0456 | 35.3088
16.5 | 1.6052 | 0.0479 | -0.0448 | 33.5115
17 | 1.6197 | 0.05098 | -0.043 | 31.7713
17.5 | 1.6387 | 0.05454 | -0.0426 | 30.0458
18 | 1.6567 | 0.05828 | -0.0423 | 28.4266
18.5 | 1.6711 | 0.06251 | -0.0422 | 26.7333
19 | 1.6814 | 0.06733 | -0.0422 | 24.9725
19.5 | 1.6918 | 0.07227 | -0.0425 | 23.4094
20 | 1.7046 | 0.077 | -0.0431 | 22.1377

## 77. Re 5M Mach 0.25 (1)
BIGFOIL.COM POLAR EXPORT
NACA65-519
NACA65-519 |  |  |  | Cl Max: | 1.648 | at alpha= | 12 | deg
JavaFoil+Calcfoil stall+Eppler ext transition |  |  |  | L/D Max: | 168.015 | at alpha= | 4.5 | deg
Re: | 5000000 |  |  | Cd Min: | 0.00527 | at alpha= | -3 | deg
Mach: | 0.25 |  |  | Cl=0 at alpha= | -4.4308 | deg
|  |  |  | @ Cl=0.1, Cd= | 0.0053256
|  |  |  | @ Cl=0.4, Cd= | 0.0052898
|  |  |  | @ Cl=0.6, Cd= | 0.0054964
alpha (deg) | Cl | Cd | Cm | Cl/Cd
-19.5 | -0.57 | 0.17305 | -0.034 | -3.292
-19 | -0.614 | 0.16488 | -0.035 | -3.721
-18.5 | -0.653 | 0.15428 | -0.036 | -4.235
-18 | -0.69 | 0.14307 | -0.038 | -4.821
-17.5 | -0.721 | 0.13419 | -0.04 | -5.374
-17 | -0.748 | 0.12437 | -0.042 | -6.018
-16.5 | -0.77 | 0.11614 | -0.044 | -6.632
-16 | -0.882 | 0.03934 | -0.069 | -22.422
-15.5 | -0.903 | 0.03257 | -0.072 | -27.732
-15 | -0.914 | 0.02835 | -0.074 | -32.253
-14.5 | -0.917 | 0.02527 | -0.075 | -36.273
-14 | -0.909 | 0.02261 | -0.077 | -40.179
-13.5 | -0.89 | 0.02089 | -0.079 | -42.606
-13 | -0.867 | 0.01911 | -0.08 | -45.36
-12.5 | -0.839 | 0.01771 | -0.082 | -47.38
-12 | -0.807 | 0.01658 | -0.083 | -48.659
-11.5 | -0.77 | 0.0155 | -0.084 | -49.711
-11 | -0.731 | 0.0144 | -0.086 | -50.755
-10.5 | -0.687 | 0.01361 | -0.087 | -50.491
-10 | -0.641 | 0.01279 | -0.089 | -50.131
-9.5 | -0.592 | 0.01205 | -0.09 | -49.137
-9 | -0.54 | 0.01146 | -0.091 | -47.149
-8.5 | -0.487 | 0.01092 | -0.093 | -44.598
-8 | -0.431 | 0.01042 | -0.094 | -41.384
-7.5 | -0.374 | 0.01001 | -0.095 | -37.389
-7 | -0.316 | 0.0096 | -0.097 | -32.882
-6.5 | -0.256 | 0.00924 | -0.098 | -27.688
-6 | -0.195 | 0.00889 | -0.099 | -21.947
-5.5 | -0.134 | 0.00858 | -0.101 | -15.577
-5 | -0.071 | 0.00832 | -0.102 | -8.574
-4.5 | -0.009 | 0.00809 | -0.103 | -1.051
-4 | 0.056 | 0.00536 | -0.106 | 10.388
-3.5 | 0.12 | 0.00531 | -0.108 | 22.635
-3 | 0.185 | 0.00527 | -0.109 | 35.12
-2.5 | 0.25 | 0.00527 | -0.11 | 47.383
-2 | 0.314 | 0.00527 | -0.111 | 59.634
-1.5 | 0.379 | 0.00528 | -0.112 | 71.756
-1 | 0.443 | 0.00531 | -0.113 | 83.449
-0.5 | 0.508 | 0.00541 | -0.114 | 93.907
0 | 0.573 | 0.00545 | -0.115 | 105.129
0.5 | 0.637 | 0.00556 | -0.117 | 114.599
1 | 0.702 | 0.00559 | -0.118 | 125.403
1.5 | 0.766 | 0.00571 | -0.119 | 134.135
2 | 0.83 | 0.00582 | -0.12 | 142.668
2.5 | 0.894 | 0.00598 | -0.121 | 149.496
3 | 0.959 | 0.00613 | -0.122 | 156.409
3.5 | 1.023 | 0.00629 | -0.123 | 162.576
4 | 1.077 | 0.00653 | -0.124 | 164.983
4.5 | 1.138 | 0.00677 | -0.125 | 168.015
5 | 1.194 | 0.00741 | -0.126 | 161.235
5.5 | 1.248 | 0.00885 | -0.126 | 140.991
6 | 1.298 | 0.01036 | -0.127 | 125.32
6.5 | 1.342 | 0.01429 | -0.126 | 93.917
7 | 1.391 | 0.01495 | -0.127 | 93.074
7.5 | 1.437 | 0.01562 | -0.128 | 91.969
8 | 1.478 | 0.01635 | -0.129 | 90.428
8.5 | 1.517 | 0.01711 | -0.129 | 88.645
9 | 1.551 | 0.01795 | -0.13 | 86.436
9.5 | 1.581 | 0.0189 | -0.13 | 83.661
10 | 1.606 | 0.01979 | -0.131 | 81.137
10.5 | 1.625 | 0.02086 | -0.132 | 77.907
11 | 1.64 | 0.0219 | -0.132 | 74.877
11.5 | 1.647 | 0.02316 | -0.133 | 71.123
12 | 1.648 | 0.02455 | -0.133 | 67.15
12.5 | 1.639 | 0.02599 | -0.134 | 63.056
13 | 1.619 | 0.02761 | -0.134 | 58.646
13.5 | 1.591 | 0.02966 | -0.134 | 53.643
14 | 1.556 | 0.0315 | -0.135 | 49.39
14.5 | 1.512 | 0.03372 | -0.135 | 44.83
15 | 1.46 | 0.03612 | -0.135 | 40.428
15.5 | 1.402 | 0.03875 | -0.135 | 36.167
16 | 1.331 | 0.04268 | -0.135 | 31.191
16.5 | 1.25 | 0.04677 | -0.134 | 26.714
17 | 1.16 | 0.05264 | -0.134 | 22.033

## 78. Re 5M Mach 0.25 (2)
BIGFOIL.COM POLAR EXPORT
NACA65-519
NACA65-519 |  |  |  | Cl Max: | 1.667 | at alpha= | 20 | deg
XFOIL ncrit=9 |  |  |  | L/D Max: | 180.02 | at alpha= | 3.5 | deg
Re: | 5000000 |  |  | Cd Min: | 0.09605 | at alpha= | 20 | deg
Mach: | 0.25 |  |  | Cl=0 at alpha= | -3.8396 | deg
|  |  |  | @ Cl=0.1, Cd= | 0.005602
|  |  |  | @ Cl=0.4, Cd= | 0.0044939
|  |  |  | @ Cl=0.6, Cd= | 0.0045896
alpha (deg) | Cl | Cd | Cm | Cl/Cd
-20 | -1.255 | 0.06495 | -0.0957 | -19.3226
-19.5 | -1.2558 | 0.05856 | -0.098 | -21.4447
-19 | -1.2435 | 0.05368 | -0.0994 | -23.1651
-18.5 | -1.2399 | 0.04788 | -0.1013 | -25.896
-18 | -1.2203 | 0.04206 | -0.1055 | -29.0133
-17.5 | -1.1579 | 0.03712 | -0.1158 | -31.1934
-17 | -1.0569 | 0.03294 | -0.1315 | -32.0856
-16.5 | -1.0131 | 0.03047 | -0.1341 | -33.2491
-16 | -0.994 | 0.02779 | -0.1329 | -35.7683
-15.5 | -0.9677 | 0.02569 | -0.1316 | -37.6684
-15 | -0.9381 | 0.02391 | -0.1301 | -39.2346
-14.5 | -0.9091 | 0.02219 | -0.1284 | -40.9689
-14 | -0.8761 | 0.0208 | -0.1268 | -42.1202
-13.5 | -0.854 | 0.0189 | -0.1241 | -45.1852
-13 | -0.829 | 0.01726 | -0.1214 | -48.0301
-12.5 | -0.7989 | 0.01595 | -0.1188 | -50.0878
-12 | -0.7638 | 0.01489 | -0.1167 | -51.2962
-11.5 | -0.7301 | 0.01383 | -0.1141 | -52.791
-11 | -0.6949 | 0.01294 | -0.1115 | -53.7017
-10.5 | -0.6598 | 0.01205 | -0.1089 | -54.7552
-10 | -0.6256 | 0.01128 | -0.1057 | -55.461
-9.5 | -0.5904 | 0.01064 | -0.1025 | -55.4887
-9 | -0.5643 | 0.01008 | -0.0975 | -55.9821
-8.5 | -0.5197 | 0.00957 | -0.0956 | -54.3051
-8 | -0.4701 | 0.0092 | -0.0944 | -51.0978
-7.5 | -0.417 | 0.00885 | -0.0939 | -47.1186
-7 | -0.3624 | 0.00857 | -0.0936 | -42.287
-6.5 | -0.3076 | 0.00825 | -0.0934 | -37.2848
-6 | -0.2507 | 0.00797 | -0.0936 | -31.4555
-5.5 | -0.1934 | 0.00775 | -0.0939 | -24.9548
-5 | -0.1348 | 0.0075 | -0.0945 | -17.9733
-4.5 | -0.0763 | 0.00723 | -0.0951 | -10.5533
-4 | -0.0188 | 0.00684 | -0.0957 | -2.7485
-3.5 | 0.0398 | 0.00632 | -0.0966 | 6.2975
-3 | 0.0993 | 0.00561 | -0.098 | 17.7005
-2.5 | 0.1608 | 0.00491 | -0.0998 | 32.7495
-2 | 0.2237 | 0.00457 | -0.1016 | 48.9497
-1.5 | 0.2873 | 0.00448 | -0.1031 | 64.1295
-1 | 0.3503 | 0.00447 | -0.1045 | 78.3669
-0.5 | 0.4127 | 0.0045 | -0.1058 | 91.7111
0 | 0.475 | 0.00454 | -0.107 | 104.6256
0.5 | 0.5382 | 0.00455 | -0.1085 | 118.2857
1 | 0.6007 | 0.00459 | -0.1097 | 130.8715
1.5 | 0.6618 | 0.0047 | -0.1107 | 140.8085
2 | 0.7245 | 0.00472 | -0.112 | 153.4958
2.5 | 0.7854 | 0.00483 | -0.113 | 162.6087
3 | 0.8471 | 0.0049 | -0.114 | 172.8776
3.5 | 0.9073 | 0.00504 | -0.1147 | 180.0198
4 | 0.962 | 0.00541 | -0.1145 | 177.8189
4.5 | 1.0054 | 0.00622 | -0.1121 | 161.6399
5.5 | 1.0622 | 0.00846 | -0.1019 | 125.5556
6 | 1.0777 | 0.00943 | -0.0943 | 114.2842
7 | 1.1075 | 0.01207 | -0.0807 | 91.7564
7.5 | 1.1289 | 0.01351 | -0.0757 | 83.5603
8 | 1.148 | 0.01524 | -0.0708 | 75.3281
8.5 | 1.1771 | 0.01669 | -0.0676 | 70.5273
9 | 1.2078 | 0.01818 | -0.0648 | 66.4356
9.5 | 1.2379 | 0.01979 | -0.0621 | 62.5518
10 | 1.2696 | 0.02141 | -0.0597 | 59.2994
10.5 | 1.2981 | 0.0233 | -0.0572 | 55.7124
11 | 1.3284 | 0.02519 | -0.0551 | 52.7352
11.5 | 1.3575 | 0.02725 | -0.053 | 49.8165
12 | 1.3843 | 0.02957 | -0.0509 | 46.8143
12.5 | 1.4096 | 0.03212 | -0.0489 | 43.8854
13 | 1.4374 | 0.03458 | -0.0472 | 41.5674
13.5 | 1.4641 | 0.03724 | -0.0457 | 39.3153
14 | 1.4892 | 0.04011 | -0.0442 | 37.1279
14.5 | 1.5118 | 0.0433 | -0.0428 | 34.9145
15 | 1.5325 | 0.04681 | -0.0416 | 32.7387
15.5 | 1.5552 | 0.05027 | -0.0406 | 30.9369
16 | 1.576 | 0.05403 | -0.0398 | 29.169
16.5 | 1.5957 | 0.05802 | -0.0392 | 27.5026
17 | 1.6124 | 0.06212 | -0.0384 | 25.9562
17.5 | 1.623 | 0.06655 | -0.0372 | 24.3877
18 | 1.6312 | 0.07218 | -0.0372 | 22.5991
18.5 | 1.6451 | 0.07732 | -0.0376 | 21.2765
19 | 1.6555 | 0.08303 | -0.0383 | 19.9386
19.5 | 1.663 | 0.08924 | -0.0393 | 18.6351
20 | 1.667 | 0.09605 | -0.0409 | 17.3555

## 79. Re 5M Mach 0.50 (1)
BIGFOIL.COM POLAR EXPORT
NACA65-519
NACA65-519 |  |  |  | Cl Max: | 1.51 | at alpha= | 8 | deg
JavaFoil+Calcfoil stall+Eppler ext transition |  |  |  | L/D Max: | 185.37 | at alpha= | 4 | deg
Re: | 5000000 |  |  | Cd Min: | 0.00535 | at alpha= | -3 | deg
Mach: | 0.5 |  |  | Cl=0 at alpha= | -4.4366 | deg
|  |  |  | @ Cl=0.1, Cd= | 0.0056625
|  |  |  | @ Cl=0.4, Cd= | 0.0056336
|  |  |  | @ Cl=0.6, Cd= | 0.00584
alpha (deg) | Cl | Cd | Cm | Cl/Cd
-20 | -0.886 | 0.1634 | -0.044 | -5.422
-19.5 | -0.858 | 0.15705 | -0.044 | -5.461
-19 | -0.83 | 0.15058 | -0.045 | -5.509
-18.5 | -0.804 | 0.14638 | -0.047 | -5.492
-18 | -0.774 | 0.14185 | -0.046 | -5.453
-17.5 | -0.744 | 0.13706 | -0.045 | -5.427
-17 | -0.716 | 0.13237 | -0.045 | -5.406
-16.5 | -0.689 | 0.12934 | -0.047 | -5.323
-16 | -0.66 | 0.12194 | -0.047 | -5.411
-15.5 | -0.63 | 0.11759 | -0.045 | -5.357
-15 | -0.602 | 0.11184 | -0.045 | -5.381
-14.5 | -0.574 | 0.11098 | -0.046 | -5.169
-14 | -0.545 | 0.10692 | -0.047 | -5.101
-13.5 | -0.517 | 0.10119 | -0.047 | -5.107
-13 | -0.488 | 0.09213 | -0.047 | -5.301
-12.5 | -0.46 | 0.08371 | -0.049 | -5.5
-12 | -0.432 | 0.07695 | -0.05 | -5.619
-11.5 | -0.405 | 0.07126 | -0.054 | -5.69
-11 | -0.374 | 0.0774 | -0.046 | -4.835
-10.5 | -0.347 | 0.06816 | -0.05 | -5.086
-10 | -0.544 | 0.02025 | -0.095 | -26.844
-9.5 | -0.57 | 0.0161 | -0.099 | -35.372
-9 | -0.547 | 0.01468 | -0.101 | -37.302
-8.5 | -0.508 | 0.01363 | -0.102 | -37.277
-8 | -0.459 | 0.01267 | -0.104 | -36.213
-7.5 | -0.403 | 0.01195 | -0.105 | -33.728
-7 | -0.343 | 0.01129 | -0.107 | -30.389
-6.5 | -0.28 | 0.01074 | -0.108 | -26.046
-6 | -0.214 | 0.01025 | -0.11 | -20.899
-5.5 | -0.147 | 0.00984 | -0.111 | -14.944
-5 | -0.079 | 0.00943 | -0.113 | -8.341
-4.5 | -0.009 | 0.0091 | -0.114 | -1.032
-4 | 0.062 | 0.0057 | -0.118 | 10.803
-3.5 | 0.133 | 0.00563 | -0.119 | 23.634
-3 | 0.206 | 0.00535 | -0.121 | 38.511
-2.5 | 0.279 | 0.00564 | -0.123 | 49.492
-2 | 0.351 | 0.0056 | -0.124 | 62.774
-1.5 | 0.424 | 0.00565 | -0.125 | 74.995
-1 | 0.496 | 0.0057 | -0.127 | 86.932
-0.5 | 0.568 | 0.0058 | -0.128 | 97.985
0 | 0.64 | 0.00589 | -0.129 | 108.702
0.5 | 0.712 | 0.00602 | -0.13 | 118.363
1 | 0.784 | 0.00612 | -0.131 | 128.231
1.5 | 0.856 | 0.00625 | -0.133 | 137.049
2 | 0.928 | 0.00646 | -0.134 | 143.643
2.5 | 1 | 0.00666 | -0.135 | 150.193
3 | 1.072 | 0.00697 | -0.136 | 153.796
3.5 | 1.141 | 0.00659 | -0.137 | 173.031
4 | 1.195 | 0.00645 | -0.138 | 185.37
4.5 | 1.258 | 0.00761 | -0.139 | 165.172
5 | 1.31 | 0.00988 | -0.139 | 132.622
5.5 | 1.361 | 0.01211 | -0.139 | 112.375
6 | 1.404 | 0.01733 | -0.139 | 81.005
6.5 | 1.45 | 0.01834 | -0.14 | 79.032
7 | 1.487 | 0.01953 | -0.14 | 76.115
7.5 | 1.508 | 0.02075 | -0.141 | 72.677
8 | 1.51 | 0.02223 | -0.142 | 67.916
8.5 | 1.475 | 0.02392 | -0.142 | 61.664
9 | 1.353 | 0.02647 | -0.143 | 51.099
9.5 | 0.932 | 0.02985 | -0.143 | 31.224
10 | 0.965 | 0.03036 | -0.144 | 31.788
10.5 | 0.993 | 0.03323 | -0.144 | 29.897
11 | 0.868 | 0.08184 | -0.076 | 10.608
11.5 | 1.054 | 0.03639 | -0.145 | 28.953
12 | 0.923 | 0.08651 | -0.078 | 10.665
12.5 | 0.964 | 0.093 | -0.096 | 10.362
13 | 0.976 | 0.09886 | -0.078 | 9.875

## 80. Re 5M Mach 0.50 (2)
BIGFOIL.COM POLAR EXPORT
NACA65-519
NACA65-519 |  |  |  | Cl Max: | 1.3988 | at alpha= | 13.5 | deg
XFOIL ncrit=9 |  |  |  | L/D Max: | 189.34 | at alpha= | 4 | deg
Re: | 5000000 |  |  | Cd Min: | 0.19262 | at alpha= | 18.5 | deg
Mach: | 0.5 |  |  | Cl=0 at alpha= | -3.7943 | deg
|  |  |  | @ Cl=0.1, Cd= | 0.0064186
|  |  |  | @ Cl=0.4, Cd= | 0.00477
|  |  |  | @ Cl=0.6, Cd= | 0.004928
alpha (deg) | Cl | Cd | Cm | Cl/Cd
-16.5 | -0.2855 | 0.13997 | -0.1066 | -2.0397
-16 | -0.2941 | 0.12828 | -0.1127 | -2.2926
-15.5 | -0.3605 | 0.10836 | -0.1238 | -3.3269
-15 | -0.3958 | 0.09476 | -0.1319 | -4.1769
-14 | -0.4502 | 0.07042 | -0.1468 | -6.3931
-13.5 | -0.4792 | 0.05914 | -0.154 | -8.1028
-13 | -0.5009 | 0.04997 | -0.1588 | -10.024
-12.5 | -0.5292 | 0.0415 | -0.1616 | -12.7518
-12 | -0.5494 | 0.03476 | -0.1617 | -15.8055
-11.5 | -0.5668 | 0.02899 | -0.1597 | -19.5516
-10.5 | -0.5574 | 0.02168 | -0.1519 | -25.7103
-10 | -0.539 | 0.01923 | -0.1473 | -28.0291
-9.5 | -0.5158 | 0.01707 | -0.1426 | -30.2168
-8.5 | -0.4591 | 0.01366 | -0.1332 | -33.6091
-8 | -0.4262 | 0.01233 | -0.1285 | -34.5661
-7.5 | -0.3889 | 0.01121 | -0.1242 | -34.6922
-7 | -0.3521 | 0.01027 | -0.1195 | -34.2843
-6.5 | -0.3248 | 0.00958 | -0.1129 | -33.904
-6 | -0.2724 | 0.00909 | -0.1103 | -29.967
-5.5 | -0.2166 | 0.00864 | -0.1082 | -25.0694
-5 | -0.1548 | 0.00831 | -0.1073 | -18.6282
-4.5 | -0.0908 | 0.00796 | -0.1068 | -11.407
-4 | -0.0258 | 0.00768 | -0.1067 | -3.3594
-3.5 | 0.0369 | 0.0072 | -0.1066 | 5.125
-3 | 0.1015 | 0.0064 | -0.1073 | 15.8594
-2.5 | 0.1698 | 0.00545 | -0.1091 | 31.156
-2 | 0.2422 | 0.00483 | -0.1114 | 50.1449
-1.5 | 0.3143 | 0.00478 | -0.113 | 65.7531
-1 | 0.3872 | 0.00477 | -0.1146 | 81.174
-0.5 | 0.4597 | 0.00477 | -0.1162 | 96.3732
0 | 0.5311 | 0.00484 | -0.1175 | 109.7314
0.5 | 0.6016 | 0.00493 | -0.1186 | 122.0284
1 | 0.6744 | 0.00495 | -0.1201 | 136.2424
1.5 | 0.7465 | 0.005 | -0.1214 | 149.3
2 | 0.8168 | 0.00511 | -0.1223 | 159.8434
2.5 | 0.8878 | 0.00521 | -0.1231 | 170.4031
3 | 0.9576 | 0.00533 | -0.1236 | 179.6623
3.5 | 1.0279 | 0.00545 | -0.124 | 188.6055
4 | 1.0906 | 0.00576 | -0.1228 | 189.3403
4.5 | 1.1372 | 0.00639 | -0.1187 | 177.9656
5 | 1.1208 | 0.00805 | -0.1036 | 139.2298
5.5 | 1.1129 | 0.01008 | -0.0916 | 110.4067
6 | 1.1084 | 0.01265 | -0.0816 | 87.6206
6.5 | 1.1074 | 0.01567 | -0.0733 | 70.6701
7 | 1.1059 | 0.01917 | -0.066 | 57.6891
7.5 | 1.1112 | 0.0227 | -0.0601 | 48.9515
8 | 1.123 | 0.0262 | -0.0554 | 42.8626
8.5 | 1.1524 | 0.02893 | -0.0522 | 39.8341
9 | 1.1847 | 0.03166 | -0.0495 | 37.4195
9.5 | 1.2181 | 0.03447 | -0.0469 | 35.338
10 | 1.2493 | 0.03755 | -0.0443 | 33.2703
10.5 | 1.2803 | 0.04084 | -0.0419 | 31.3492
11 | 1.3107 | 0.04431 | -0.0395 | 29.5802
11.5 | 1.339 | 0.04814 | -0.0373 | 27.8147
12.5 | 1.3812 | 0.05759 | -0.0332 | 23.9833
13.5 | 1.3988 | 0.0704 | -0.0308 | 19.8693
14 | 1.395 | 0.07852 | -0.0306 | 17.7662
14.5 | 1.386 | 0.08776 | -0.0317 | 15.7931
15.5 | 1.3504 | 0.10969 | -0.038 | 12.3111
16 | 1.3214 | 0.12291 | -0.0441 | 10.751
16.5 | 1.2938 | 0.13665 | -0.0518 | 9.468
17 | 1.2688 | 0.15065 | -0.0607 | 8.4222
17.5 | 1.248 | 0.16468 | -0.0704 | 7.5783
18 | 1.2298 | 0.17865 | -0.0804 | 6.8839
18.5 | 1.2151 | 0.19262 | -0.0906 | 6.3083

## 81. Re 6M Mach 0.00 (1)
BIGFOIL.COM POLAR EXPORT
NACA65-519
NACA65-519 |  |  |  | Cl Max: | 1.712 | at alpha= | 13.5 | deg
JavaFoil+Calcfoil stall+Eppler ext transition |  |  |  | L/D Max: | 166.629 | at alpha= | 4 | deg
Re: | 6000000 |  |  | Cd Min: | 0.00505 | at alpha= | -2.5 | deg
Mach: | 0 |  |  | Cl=0 at alpha= | -4.4355 | deg
|  |  |  | @ Cl=0.1, Cd= | 0.0051377
|  |  |  | @ Cl=0.4, Cd= | 0.0051506
|  |  |  | @ Cl=0.6, Cd= | 0.0053253
alpha (deg) | Cl | Cd | Cm | Cl/Cd
-20 | -0.88 | 0.148 | -0.039 | -5.946
-19.5 | -0.891 | 0.14016 | -0.041 | -6.355
-19 | -0.901 | 0.13071 | -0.043 | -6.894
-18.5 | -1.014 | 0.0425 | -0.062 | -23.86
-18 | -1.023 | 0.03787 | -0.064 | -27.016
-17.5 | -1.031 | 0.03285 | -0.066 | -31.382
-17 | -1.032 | 0.02969 | -0.067 | -34.77
-16.5 | -1.03 | 0.02726 | -0.069 | -37.768
-16 | -1.022 | 0.02521 | -0.07 | -40.551
-15.5 | -1.012 | 0.02306 | -0.072 | -43.894
-15 | -0.997 | 0.02157 | -0.073 | -46.226
-14.5 | -0.979 | 0.01983 | -0.074 | -49.368
-14 | -0.953 | 0.01866 | -0.076 | -51.066
-13.5 | -0.922 | 0.0174 | -0.077 | -53.007
-13 | -0.889 | 0.01622 | -0.078 | -54.805
-12.5 | -0.853 | 0.0152 | -0.08 | -56.082
-12 | -0.813 | 0.01445 | -0.081 | -56.297
-11.5 | -0.772 | 0.01362 | -0.082 | -56.642
-11 | -0.728 | 0.01284 | -0.084 | -56.686
-10.5 | -0.682 | 0.01213 | -0.085 | -56.2
-10 | -0.633 | 0.01147 | -0.086 | -55.186
-9.5 | -0.583 | 0.01092 | -0.088 | -53.356
-9 | -0.531 | 0.01041 | -0.089 | -50.963
-8.5 | -0.477 | 0.01001 | -0.09 | -47.638
-8 | -0.422 | 0.00958 | -0.091 | -44.007
-7.5 | -0.365 | 0.00922 | -0.093 | -39.614
-7 | -0.308 | 0.0089 | -0.094 | -34.601
-6.5 | -0.249 | 0.00857 | -0.095 | -29.104
-6 | -0.19 | 0.00828 | -0.097 | -22.952
-5.5 | -0.13 | 0.00804 | -0.098 | -16.181
-5 | -0.069 | 0.00783 | -0.099 | -8.862
-4.5 | -0.008 | 0.00762 | -0.101 | -1.085
-4 | 0.054 | 0.00516 | -0.103 | 10.437
-3.5 | 0.116 | 0.00513 | -0.104 | 22.668
-3 | 0.179 | 0.00506 | -0.105 | 35.464
-2.5 | 0.242 | 0.00505 | -0.106 | 47.908
-2 | 0.304 | 0.0051 | -0.107 | 59.699
-1.5 | 0.367 | 0.00514 | -0.109 | 71.445
-1 | 0.429 | 0.00516 | -0.11 | 83.297
-0.5 | 0.492 | 0.00523 | -0.111 | 93.976
0 | 0.555 | 0.00526 | -0.112 | 105.391
0.5 | 0.617 | 0.00535 | -0.113 | 115.343
1 | 0.679 | 0.00537 | -0.114 | 126.41
1.5 | 0.742 | 0.00552 | -0.115 | 134.347
2 | 0.804 | 0.0056 | -0.116 | 143.558
2.5 | 0.866 | 0.00574 | -0.117 | 150.792
3 | 0.928 | 0.00587 | -0.118 | 158.045
3.5 | 0.99 | 0.00607 | -0.119 | 163.095
4 | 1.044 | 0.00627 | -0.12 | 166.629
4.5 | 1.103 | 0.00733 | -0.121 | 150.457
5 | 1.161 | 0.00807 | -0.122 | 143.765
5.5 | 1.213 | 0.00785 | -0.122 | 154.406
6 | 1.264 | 0.00999 | -0.123 | 126.558
6.5 | 1.311 | 0.01282 | -0.123 | 102.227
7 | 1.36 | 0.01353 | -0.124 | 100.531
7.5 | 1.407 | 0.01409 | -0.124 | 99.825
8 | 1.451 | 0.0147 | -0.125 | 98.734
8.5 | 1.493 | 0.01532 | -0.126 | 97.453
9 | 1.532 | 0.01603 | -0.126 | 95.56
9.5 | 1.567 | 0.01671 | -0.127 | 93.777
10 | 1.6 | 0.01746 | -0.128 | 91.621
10.5 | 1.629 | 0.01828 | -0.128 | 89.138
11 | 1.655 | 0.01914 | -0.129 | 86.482
11.5 | 1.677 | 0.02 | -0.129 | 83.849
12 | 1.695 | 0.02102 | -0.13 | 80.617
12.5 | 1.706 | 0.0222 | -0.13 | 76.825
13 | 1.711 | 0.02325 | -0.131 | 73.602
13.5 | 1.712 | 0.02452 | -0.131 | 69.835
14 | 1.709 | 0.02587 | -0.131 | 66.04
14.5 | 1.701 | 0.0274 | -0.132 | 62.065
15 | 1.689 | 0.02873 | -0.132 | 58.774
15.5 | 1.672 | 0.03044 | -0.133 | 54.946
16 | 1.651 | 0.03234 | -0.133 | 51.044
16.5 | 1.623 | 0.03405 | -0.133 | 47.672
17 | 1.591 | 0.03641 | -0.133 | 43.695
17.5 | 1.556 | 0.03899 | -0.133 | 39.9
18 | 1.52 | 0.04091 | -0.133 | 37.151
18.5 | 1.48 | 0.04382 | -0.133 | 33.769

## 82. Re 6M Mach 0.00 (2)
BIGFOIL.COM POLAR EXPORT
NACA65-519
NACA65-519 |  |  |  | Cl Max: | 1.7363 | at alpha= | 20 | deg
XFOIL ncrit=9 |  |  |  | L/D Max: | 179.754 | at alpha= | 3.5 | deg
Re: | 6000000 |  |  | Cd Min: | 0.07075 | at alpha= | 20 | deg
Mach: | 0 |  |  | Cl=0 at alpha= | -3.8756 | deg
|  |  |  | @ Cl=0.1, Cd= | 0.0055057
|  |  |  | @ Cl=0.4, Cd= | 0.0042593
|  |  |  | @ Cl=0.6, Cd= | 0.0043675
alpha (deg) | Cl | Cd | Cm | Cl/Cd
-20 | -1.3941 | 0.03856 | -0.0864 | -36.154
-19.5 | -1.3732 | 0.03576 | -0.0867 | -38.4004
-19 | -1.3486 | 0.0327 | -0.0881 | -41.2416
-18.5 | -1.3126 | 0.02966 | -0.0914 | -44.2549
-18 | -1.2364 | 0.02712 | -0.1017 | -45.59
-17.5 | -1.1284 | 0.02456 | -0.1183 | -45.9446
-17 | -1.093 | 0.02298 | -0.1191 | -47.5631
-16.5 | -1.0657 | 0.02161 | -0.1178 | -49.3151
-16 | -1.039 | 0.0202 | -0.1163 | -51.4356
-15.5 | -1.0101 | 0.01892 | -0.1149 | -53.3879
-15 | -0.9789 | 0.0178 | -0.1135 | -54.9944
-14.5 | -0.9486 | 0.01666 | -0.1119 | -56.9388
-14 | -0.9152 | 0.01573 | -0.1104 | -58.1818
-13 | -0.8533 | 0.01372 | -0.1064 | -62.1939
-12.5 | -0.8225 | 0.01278 | -0.1041 | -64.3584
-12 | -0.7898 | 0.01201 | -0.1018 | -65.7619
-11.5 | -0.7554 | 0.01134 | -0.0995 | -66.6138
-11 | -0.7235 | 0.01072 | -0.0966 | -67.4907
-10.5 | -0.6984 | 0.01024 | -0.092 | -68.2031
-10 | -0.6553 | 0.00985 | -0.0906 | -66.5279
-9.5 | -0.6082 | 0.00952 | -0.0898 | -63.8866
-9 | -0.5603 | 0.00915 | -0.0891 | -61.235
-8.5 | -0.5108 | 0.00877 | -0.0887 | -58.244
-8 | -0.4592 | 0.00849 | -0.0886 | -54.0872
-7.5 | -0.4054 | 0.00822 | -0.0889 | -49.3187
-7 | -0.3513 | 0.00801 | -0.0892 | -43.8577
-6.5 | -0.2966 | 0.00772 | -0.0896 | -38.4197
-6 | -0.2408 | 0.0075 | -0.0902 | -32.1067
-5.5 | -0.1849 | 0.0073 | -0.0908 | -25.3288
-5 | -0.1278 | 0.00708 | -0.0916 | -18.0508
-4.5 | -0.071 | 0.00683 | -0.0924 | -10.3953
-3.5 | 0.0427 | 0.00604 | -0.0943 | 7.0695
-2.5 | 0.1596 | 0.00495 | -0.0973 | 32.2424
-2 | 0.2204 | 0.00439 | -0.0992 | 50.205
-1.5 | 0.2815 | 0.00426 | -0.1008 | 66.0798
-1 | 0.342 | 0.00424 | -0.1022 | 80.6604
-0.5 | 0.4022 | 0.00426 | -0.1034 | 94.4131
0 | 0.4624 | 0.00429 | -0.1047 | 107.7855
0.5 | 0.5231 | 0.00429 | -0.1061 | 121.9347
1 | 0.5826 | 0.00435 | -0.1072 | 133.931
1.5 | 0.6423 | 0.00441 | -0.1084 | 145.6463
2 | 0.7014 | 0.0045 | -0.1095 | 155.8667
2.5 | 0.7607 | 0.00456 | -0.1106 | 166.8202
3 | 0.8188 | 0.00468 | -0.1115 | 174.9573
3.5 | 0.8754 | 0.00487 | -0.1121 | 179.7536
4 | 0.9244 | 0.00543 | -0.1114 | 170.2394
4.5 | 0.9604 | 0.00656 | -0.1083 | 146.4024
5 | 0.9986 | 0.00749 | -0.1056 | 133.3244
5.5 | 1.0365 | 0.0083 | -0.1028 | 124.8795
6 | 1.0687 | 0.00913 | -0.099 | 117.0537
6.5 | 1.0911 | 0.00987 | -0.0932 | 110.5471
7 | 1.1144 | 0.01077 | -0.0879 | 103.4726
7.5 | 1.1383 | 0.01176 | -0.0831 | 96.7942
8 | 1.1639 | 0.01283 | -0.079 | 90.7171
8.5 | 1.1953 | 0.01378 | -0.076 | 86.7417
9 | 1.2271 | 0.0148 | -0.0733 | 82.9122
9.5 | 1.2582 | 0.01593 | -0.0707 | 78.9831
10 | 1.2905 | 0.01709 | -0.0684 | 75.512
10.5 | 1.3198 | 0.01846 | -0.0659 | 71.4951
11.5 | 1.3802 | 0.02133 | -0.0618 | 64.707
12 | 1.4069 | 0.02307 | -0.0596 | 60.984
12.5 | 1.4331 | 0.02495 | -0.0576 | 57.4389
13 | 1.4613 | 0.02678 | -0.0559 | 54.5668
13.5 | 1.4879 | 0.0288 | -0.0543 | 51.6632
14 | 1.5128 | 0.03103 | -0.0528 | 48.7528
14.5 | 1.5362 | 0.03346 | -0.0513 | 45.9115
15 | 1.5577 | 0.03615 | -0.0498 | 43.0899
15.5 | 1.5828 | 0.03861 | -0.0488 | 40.9946
16 | 1.606 | 0.04132 | -0.0479 | 38.8674
16.5 | 1.628 | 0.04423 | -0.0471 | 36.8076
17.5 | 1.6619 | 0.05043 | -0.0446 | 32.9546
18 | 1.68 | 0.05396 | -0.0442 | 31.1342
18.5 | 1.6939 | 0.05804 | -0.0439 | 29.185
19 | 1.7081 | 0.06217 | -0.0438 | 27.4747
19.5 | 1.7223 | 0.06641 | -0.0439 | 25.9343
20 | 1.7363 | 0.07075 | -0.0443 | 24.5413

## 83. Re 6M Mach 0.10 (1)
BIGFOIL.COM POLAR EXPORT
NACA65-519
NACA65-519 |  |  |  | Cl Max: | 1.702 | at alpha= | 13 | deg
JavaFoil+Calcfoil stall+Eppler ext transition |  |  |  | L/D Max: | 166.561 | at alpha= | 4 | deg
Re: | 6000000 |  |  | Cd Min: | 0.00508 | at alpha= | -2 | deg
Mach: | 0.1 |  |  | Cl=0 at alpha= | -4.4355 | deg
|  |  |  | @ Cl=0.1, Cd= | 0.0051235
|  |  |  | @ Cl=0.4, Cd= | 0.0051444
|  |  |  | @ Cl=0.6, Cd= | 0.0053168
alpha (deg) | Cl | Cd | Cm | Cl/Cd
-20 | -0.845 | 0.14971 | -0.039 | -5.643
-19.5 | -0.857 | 0.14462 | -0.04 | -5.927
-19 | -0.869 | 0.13668 | -0.041 | -6.36
-18.5 | -0.883 | 0.12489 | -0.044 | -7.067
-18 | -0.896 | 0.11232 | -0.047 | -7.973
-17.5 | -1.007 | 0.03451 | -0.066 | -29.186
-17 | -1.012 | 0.03124 | -0.067 | -32.396
-16.5 | -1.013 | 0.02823 | -0.069 | -35.896
-16 | -1.009 | 0.026 | -0.07 | -38.814
-15.5 | -1.001 | 0.02426 | -0.072 | -41.244
-15 | -0.989 | 0.02224 | -0.073 | -44.469
-14.5 | -0.973 | 0.02024 | -0.075 | -48.069
-14 | -0.949 | 0.01904 | -0.076 | -49.844
-13.5 | -0.92 | 0.01771 | -0.077 | -51.932
-13 | -0.887 | 0.01647 | -0.079 | -53.875
-12.5 | -0.852 | 0.01546 | -0.08 | -55.118
-12 | -0.813 | 0.01466 | -0.081 | -55.49
-11.5 | -0.772 | 0.01381 | -0.083 | -55.914
-11 | -0.729 | 0.01298 | -0.084 | -56.132
-10.5 | -0.683 | 0.01229 | -0.085 | -55.567
-10 | -0.635 | 0.0116 | -0.087 | -54.704
-9.5 | -0.584 | 0.01102 | -0.088 | -53.043
-9 | -0.532 | 0.01051 | -0.089 | -50.673
-8.5 | -0.479 | 0.01008 | -0.091 | -47.468
-8 | -0.423 | 0.00967 | -0.092 | -43.802
-7.5 | -0.367 | 0.00929 | -0.093 | -39.496
-7 | -0.309 | 0.00895 | -0.094 | -34.556
-6.5 | -0.25 | 0.00863 | -0.096 | -29.02
-6 | -0.191 | 0.00832 | -0.097 | -22.943
-5.5 | -0.131 | 0.0081 | -0.098 | -16.137
-5 | -0.07 | 0.00786 | -0.1 | -8.864
-4.5 | -0.008 | 0.00765 | -0.101 | -1.087
-4 | 0.054 | 0.00516 | -0.104 | 10.494
-3.5 | 0.117 | 0.00511 | -0.105 | 22.867
-3 | 0.18 | 0.00511 | -0.106 | 35.291
-2.5 | 0.243 | 0.0051 | -0.107 | 47.685
-2 | 0.306 | 0.00508 | -0.108 | 60.261
-1.5 | 0.369 | 0.00511 | -0.109 | 72.129
-1 | 0.432 | 0.00518 | -0.11 | 83.29
-0.5 | 0.494 | 0.00522 | -0.111 | 94.69
0 | 0.557 | 0.00531 | -0.112 | 104.914
0.5 | 0.62 | 0.00532 | -0.113 | 116.497
1 | 0.683 | 0.00542 | -0.114 | 125.974
1.5 | 0.745 | 0.00552 | -0.115 | 135.032
2 | 0.808 | 0.00563 | -0.117 | 143.435
2.5 | 0.87 | 0.00577 | -0.118 | 150.888
3 | 0.933 | 0.00591 | -0.119 | 157.771
3.5 | 0.995 | 0.0061 | -0.12 | 163.077
4 | 1.049 | 0.0063 | -0.121 | 166.561
4.5 | 1.108 | 0.00739 | -0.122 | 149.942
5 | 1.166 | 0.00816 | -0.122 | 142.915
5.5 | 1.218 | 0.00897 | -0.123 | 135.816
6 | 1.269 | 0.01014 | -0.123 | 125.153
6.5 | 1.316 | 0.01292 | -0.124 | 101.843
7 | 1.365 | 0.0137 | -0.124 | 99.672
7.5 | 1.412 | 0.01426 | -0.125 | 99.038
8 | 1.456 | 0.01487 | -0.126 | 97.918
8.5 | 1.497 | 0.01551 | -0.126 | 96.552
9 | 1.536 | 0.01622 | -0.127 | 94.673
9.5 | 1.57 | 0.01695 | -0.128 | 92.673
10 | 1.602 | 0.01775 | -0.128 | 90.27
10.5 | 1.63 | 0.01854 | -0.129 | 87.927
11 | 1.654 | 0.0194 | -0.129 | 85.274
11.5 | 1.675 | 0.02031 | -0.13 | 82.445
12 | 1.691 | 0.02144 | -0.13 | 78.841
12.5 | 1.7 | 0.02259 | -0.131 | 75.256
13 | 1.702 | 0.02379 | -0.131 | 71.564
13.5 | 1.7 | 0.02499 | -0.132 | 68.045
14 | 1.693 | 0.02657 | -0.132 | 63.715
14.5 | 1.681 | 0.02797 | -0.132 | 60.098
15 | 1.665 | 0.02946 | -0.133 | 56.536
15.5 | 1.645 | 0.03118 | -0.133 | 52.744
16 | 1.618 | 0.03319 | -0.133 | 48.759
16.5 | 1.584 | 0.03586 | -0.133 | 44.164
17 | 1.548 | 0.03751 | -0.134 | 41.261
17.5 | 1.508 | 0.03988 | -0.134 | 37.814
18 | 1.464 | 0.04286 | -0.134 | 34.164

## 84. Re 6M Mach 0.10 (2)
BIGFOIL.COM POLAR EXPORT
NACA65-519
NACA65-519 |  |  |  | Cl Max: | 1.7338 | at alpha= | 20 | deg
XFOIL ncrit=9 |  |  |  | L/D Max: | 180.471 | at alpha= | 3.5 | deg
Re: | 6000000 |  |  | Cd Min: | 0.07353 | at alpha= | 20 | deg
Mach: | 0.1 |  |  | Cl=0 at alpha= | -3.8694 | deg
|  |  |  | @ Cl=0.1, Cd= | 0.0055276
|  |  |  | @ Cl=0.4, Cd= | 0.0042686
|  |  |  | @ Cl=0.6, Cd= | 0.0043818
alpha (deg) | Cl | Cd | Cm | Cl/Cd
-20 | -1.3893 | 0.04081 | -0.0888 | -34.0431
-19.5 | -1.3702 | 0.03772 | -0.0891 | -36.3256
-19 | -1.3419 | 0.03496 | -0.0904 | -38.3839
-18.5 | -1.3115 | 0.0315 | -0.0932 | -41.6349
-18 | -1.2383 | 0.02847 | -0.1034 | -43.4949
-17.5 | -1.1316 | 0.02572 | -0.1197 | -43.9969
-17 | -1.0915 | 0.02392 | -0.1216 | -45.6313
-16.5 | -1.0647 | 0.02242 | -0.1203 | -47.4888
-16 | -1.0384 | 0.02089 | -0.1188 | -49.708
-15.5 | -1.0097 | 0.01954 | -0.1173 | -51.6735
-15 | -0.9785 | 0.01835 | -0.1159 | -53.3243
-14.5 | -0.9482 | 0.01716 | -0.1142 | -55.2564
-14 | -0.9145 | 0.01618 | -0.1127 | -56.5204
-13.5 | -0.8831 | 0.01514 | -0.1107 | -58.3289
-13 | -0.8514 | 0.01413 | -0.1087 | -60.2548
-12.5 | -0.821 | 0.01312 | -0.1063 | -62.5762
-12 | -0.7885 | 0.01228 | -0.1039 | -64.2101
-11.5 | -0.7538 | 0.01158 | -0.1016 | -65.095
-11 | -0.7203 | 0.01092 | -0.0989 | -65.9615
-10.5 | -0.6965 | 0.01035 | -0.0942 | -67.2947
-10 | -0.6569 | 0.00994 | -0.092 | -66.0865
-9.5 | -0.6105 | 0.0096 | -0.0909 | -63.5938
-9 | -0.5623 | 0.00924 | -0.0902 | -60.855
-8.5 | -0.5133 | 0.00884 | -0.0896 | -58.0656
-8 | -0.4617 | 0.00854 | -0.0894 | -54.0632
-7.5 | -0.4079 | 0.00826 | -0.0896 | -49.3826
-7 | -0.3535 | 0.00805 | -0.0898 | -43.913
-6.5 | -0.2985 | 0.00775 | -0.0902 | -38.5161
-6 | -0.2425 | 0.00753 | -0.0907 | -32.2045
-5.5 | -0.1862 | 0.00733 | -0.0913 | -25.4025
-5 | -0.1287 | 0.00711 | -0.0921 | -18.1013
-4.5 | -0.0717 | 0.00687 | -0.0929 | -10.4367
-4 | -0.0151 | 0.00652 | -0.0936 | -2.316
-3.5 | 0.0427 | 0.00607 | -0.0947 | 7.0346
-3 | 0.1008 | 0.00552 | -0.0961 | 18.2609
-2.5 | 0.1601 | 0.00497 | -0.0977 | 32.2133
-2 | 0.2214 | 0.0044 | -0.0997 | 50.3182
-1.5 | 0.2828 | 0.00427 | -0.1012 | 66.2295
-1 | 0.3437 | 0.00425 | -0.1026 | 80.8706
-0.5 | 0.4042 | 0.00427 | -0.1039 | 94.6604
0 | 0.4649 | 0.0043 | -0.1052 | 108.1163
0.5 | 0.5259 | 0.0043 | -0.1066 | 122.3023
1 | 0.5858 | 0.00437 | -0.1077 | 134.0503
1.5 | 0.6459 | 0.00442 | -0.1089 | 146.1312
2 | 0.7054 | 0.00451 | -0.11 | 156.408
2.5 | 0.7652 | 0.00457 | -0.1111 | 167.4398
3 | 0.8237 | 0.00469 | -0.112 | 175.629
3.5 | 0.8807 | 0.00488 | -0.1127 | 180.4713
4 | 0.9299 | 0.00544 | -0.1118 | 170.9375
4.5 | 0.9657 | 0.00658 | -0.1086 | 146.7629
5 | 1.0033 | 0.00752 | -0.1057 | 133.4176
5.5 | 1.0404 | 0.00834 | -0.1027 | 124.7482
6 | 1.0694 | 0.00915 | -0.0981 | 116.8743
6.5 | 1.0913 | 0.00997 | -0.0922 | 109.4584
7 | 1.1142 | 0.01091 | -0.0868 | 102.1265
7.5 | 1.1373 | 0.01197 | -0.082 | 95.0125
8 | 1.1635 | 0.01307 | -0.0779 | 89.0207
8.5 | 1.1946 | 0.01409 | -0.0749 | 84.7835
9 | 1.2262 | 0.01517 | -0.0721 | 80.8306
9.5 | 1.2574 | 0.01636 | -0.0695 | 76.8582
10 | 1.2892 | 0.01759 | -0.0671 | 73.2916
10.5 | 1.3183 | 0.01905 | -0.0647 | 69.2021
11.5 | 1.3787 | 0.02205 | -0.0605 | 62.5261
12 | 1.4051 | 0.0239 | -0.0583 | 58.7908
12.5 | 1.432 | 0.02582 | -0.0563 | 55.4609
13 | 1.4603 | 0.02773 | -0.0547 | 52.6614
13.5 | 1.4873 | 0.02981 | -0.0531 | 49.8927
14 | 1.5125 | 0.0321 | -0.0515 | 47.1184
14.5 | 1.5358 | 0.03463 | -0.05 | 44.3488
15 | 1.5579 | 0.03738 | -0.0486 | 41.6774
15.5 | 1.5817 | 0.04007 | -0.0476 | 39.4734
16 | 1.6045 | 0.04294 | -0.0466 | 37.3661
16.5 | 1.6273 | 0.04587 | -0.0459 | 35.4763
17 | 1.6474 | 0.04901 | -0.045 | 33.6135
17.5 | 1.6601 | 0.05242 | -0.0434 | 31.6692
18 | 1.6756 | 0.05638 | -0.0429 | 29.7198
18.5 | 1.6888 | 0.06067 | -0.0426 | 27.8358
19 | 1.7057 | 0.06465 | -0.0427 | 26.3836
19.5 | 1.7213 | 0.06887 | -0.0429 | 24.9935
20 | 1.7338 | 0.07353 | -0.0433 | 23.5795

## 85. Re 6M Mach 0.25 (1)
BIGFOIL.COM POLAR EXPORT
NACA65-519
NACA65-519 |  |  |  | Cl Max: | 1.651 | at alpha= | 12 | deg
JavaFoil+Calcfoil stall+Eppler ext transition |  |  |  | L/D Max: | 166.723 | at alpha= | 4 | deg
Re: | 6000000 |  |  | Cd Min: | 0.00515 | at alpha= | -2.5 | deg
Mach: | 0.25 |  |  | Cl=0 at alpha= | -4.4308 | deg
|  |  |  | @ Cl=0.1, Cd= | 0.0053269
|  |  |  | @ Cl=0.4, Cd= | 0.0052163
|  |  |  | @ Cl=0.6, Cd= | 0.0053837
alpha (deg) | Cl | Cd | Cm | Cl/Cd
-19.5 | -0.57 | 0.16923 | -0.035 | -3.367
-19 | -0.614 | 0.16139 | -0.036 | -3.802
-18.5 | -0.653 | 0.15149 | -0.036 | -4.314
-18 | -0.69 | 0.14057 | -0.039 | -4.91
-17.5 | -0.722 | 0.13313 | -0.04 | -5.421
-17 | -0.749 | 0.12352 | -0.042 | -6.062
-16.5 | -0.771 | 0.11439 | -0.044 | -6.743
-16 | -0.889 | 0.03554 | -0.07 | -25.009
-15.5 | -0.906 | 0.03085 | -0.072 | -29.38
-15 | -0.917 | 0.02683 | -0.074 | -34.185
-14.5 | -0.919 | 0.02431 | -0.076 | -37.784
-14 | -0.91 | 0.02181 | -0.077 | -41.722
-13.5 | -0.891 | 0.02004 | -0.079 | -44.483
-13 | -0.868 | 0.01837 | -0.08 | -47.267
-12.5 | -0.84 | 0.01703 | -0.082 | -49.336
-12 | -0.808 | 0.01596 | -0.083 | -50.632
-11.5 | -0.772 | 0.01493 | -0.084 | -51.673
-11 | -0.732 | 0.01387 | -0.086 | -52.743
-10.5 | -0.688 | 0.01312 | -0.087 | -52.459
-10 | -0.642 | 0.01235 | -0.089 | -51.989
-9.5 | -0.593 | 0.01163 | -0.09 | -50.968
-9 | -0.541 | 0.01108 | -0.091 | -48.851
-8.5 | -0.487 | 0.01056 | -0.093 | -46.16
-8 | -0.432 | 0.01008 | -0.094 | -42.836
-7.5 | -0.375 | 0.00966 | -0.095 | -38.784
-7 | -0.316 | 0.00928 | -0.097 | -34.035
-6.5 | -0.256 | 0.00894 | -0.098 | -28.659
-6 | -0.195 | 0.00862 | -0.099 | -22.684
-5.5 | -0.134 | 0.00834 | -0.101 | -16.045
-5 | -0.071 | 0.00807 | -0.102 | -8.846
-4.5 | -0.009 | 0.00785 | -0.103 | -1.085
-4 | 0.056 | 0.00565 | -0.106 | 9.837
-3.5 | 0.12 | 0.00518 | -0.108 | 23.177
-3 | 0.185 | 0.00516 | -0.109 | 35.915
-2.5 | 0.25 | 0.00515 | -0.11 | 48.499
-2 | 0.314 | 0.00515 | -0.111 | 61.016
-1.5 | 0.379 | 0.00519 | -0.112 | 72.987
-1 | 0.443 | 0.00527 | -0.113 | 84.161
-0.5 | 0.508 | 0.0053 | -0.114 | 95.851
0 | 0.573 | 0.00535 | -0.115 | 107.026
0.5 | 0.637 | 0.00543 | -0.117 | 117.318
1 | 0.702 | 0.00554 | -0.118 | 126.622
1.5 | 0.766 | 0.00564 | -0.119 | 135.761
2 | 0.83 | 0.00575 | -0.12 | 144.326
2.5 | 0.894 | 0.00588 | -0.121 | 152.206
3 | 0.959 | 0.00603 | -0.122 | 158.944
3.5 | 1.023 | 0.00625 | -0.123 | 163.665
4 | 1.077 | 0.00646 | -0.124 | 166.723
4.5 | 1.138 | 0.00778 | -0.125 | 146.219
5 | 1.193 | 0.00777 | -0.125 | 153.475
5.5 | 1.246 | 0.00951 | -0.126 | 131.075
6 | 1.298 | 0.01078 | -0.126 | 120.398
6.5 | 1.344 | 0.01384 | -0.127 | 97.137
7 | 1.393 | 0.01446 | -0.127 | 96.325
7.5 | 1.439 | 0.01511 | -0.128 | 95.194
8 | 1.481 | 0.01581 | -0.129 | 93.618
8.5 | 1.519 | 0.01654 | -0.129 | 91.829
9 | 1.553 | 0.01735 | -0.13 | 89.541
9.5 | 1.583 | 0.01827 | -0.131 | 86.626
10 | 1.608 | 0.01913 | -0.131 | 84.041
10.5 | 1.627 | 0.02014 | -0.132 | 80.818
11 | 1.642 | 0.02112 | -0.132 | 77.709
11.5 | 1.649 | 0.02239 | -0.133 | 73.672
12 | 1.651 | 0.02369 | -0.133 | 69.674
12.5 | 1.641 | 0.0252 | -0.134 | 65.111
13 | 1.622 | 0.02667 | -0.134 | 60.818
13.5 | 1.593 | 0.0286 | -0.134 | 55.71
14 | 1.558 | 0.03058 | -0.135 | 50.934
14.5 | 1.514 | 0.03249 | -0.135 | 46.605
15 | 1.462 | 0.03494 | -0.135 | 41.845
15.5 | 1.404 | 0.03729 | -0.135 | 37.657
16 | 1.333 | 0.04122 | -0.135 | 32.345
16.5 | 1.253 | 0.04473 | -0.135 | 28.003
17 | 1.164 | 0.04995 | -0.134 | 23.299

## 86. Re 6M Mach 0.25 (2)
BIGFOIL.COM POLAR EXPORT
NACA65-519
NACA65-519 |  |  |  | Cl Max: | 1.6986 | at alpha= | 20 | deg
XFOIL ncrit=9 |  |  |  | L/D Max: | 184.564 | at alpha= | 3.5 | deg
Re: | 6000000 |  |  | Cd Min: | 0.09221 | at alpha= | 20 | deg
Mach: | 0.25 |  |  | Cl=0 at alpha= | -3.8579 | deg
|  |  |  | @ Cl=0.1, Cd= | 0.005686
|  |  |  | @ Cl=0.4, Cd= | 0.00432
|  |  |  | @ Cl=0.6, Cd= | 0.004436
alpha (deg) | Cl | Cd | Cm | Cl/Cd
-20 | -1.3224 | 0.05808 | -0.0985 | -22.7686
-19.5 | -1.3165 | 0.05263 | -0.1001 | -25.0143
-19 | -1.3016 | 0.04826 | -0.1009 | -26.9706
-18.5 | -1.2849 | 0.04313 | -0.1032 | -29.7913
-18 | -1.2127 | 0.03894 | -0.1133 | -31.1428
-17.5 | -1.1402 | 0.03355 | -0.1265 | -33.9851
-17 | -1.0772 | 0.03021 | -0.1342 | -35.6571
-16.5 | -1.0485 | 0.02806 | -0.1334 | -37.3664
-16 | -1.0247 | 0.02574 | -0.1321 | -39.8096
-15.5 | -0.9966 | 0.02382 | -0.1306 | -41.8388
-15 | -0.9678 | 0.02207 | -0.1289 | -43.8514
-14.5 | -0.9385 | 0.02046 | -0.127 | -45.87
-14 | -0.9051 | 0.01914 | -0.1251 | -47.2884
-13.5 | -0.8757 | 0.01768 | -0.1228 | -49.5305
-13 | -0.8376 | 0.0167 | -0.121 | -50.1557
-12.5 | -0.81 | 0.01527 | -0.1182 | -53.0452
-12 | -0.7801 | 0.01403 | -0.1153 | -55.6023
-11.5 | -0.7468 | 0.01303 | -0.1125 | -57.3139
-11 | -0.7104 | 0.01217 | -0.11 | -58.373
-10 | -0.6416 | 0.01063 | -0.1038 | -60.3575
-9.5 | -0.6165 | 0.01011 | -0.0985 | -60.9792
-9 | -0.572 | 0.00966 | -0.0965 | -59.2133
-8.5 | -0.5243 | 0.00927 | -0.095 | -56.5588
-8 | -0.4737 | 0.00885 | -0.094 | -53.5254
-7.5 | -0.4204 | 0.00852 | -0.0935 | -49.3427
-7 | -0.365 | 0.00825 | -0.0934 | -44.2424
-6.5 | -0.3083 | 0.00798 | -0.0935 | -38.6341
-6 | -0.2517 | 0.00771 | -0.0937 | -32.6459
-5.5 | -0.193 | 0.00749 | -0.0942 | -25.7677
-5 | -0.1344 | 0.00725 | -0.0947 | -18.5379
-4.5 | -0.0757 | 0.00704 | -0.0953 | -10.7528
-4 | -0.0168 | 0.00667 | -0.0961 | -2.5187
-3.5 | 0.0423 | 0.00623 | -0.0971 | 6.7897
-3 | 0.1017 | 0.00567 | -0.0983 | 17.9365
-2.5 | 0.1629 | 0.00507 | -0.0999 | 32.1302
-2 | 0.2267 | 0.00444 | -0.1021 | 51.0586
-1.5 | 0.2901 | 0.00432 | -0.1037 | 67.1528
-1 | 0.3528 | 0.00432 | -0.1051 | 81.6667
-0.5 | 0.4157 | 0.00432 | -0.1065 | 96.2269
0 | 0.4788 | 0.00434 | -0.1079 | 110.3226
0.5 | 0.5417 | 0.00437 | -0.1092 | 123.9588
1 | 0.6035 | 0.00444 | -0.1104 | 135.9234
1.5 | 0.6662 | 0.00447 | -0.1117 | 149.038
2 | 0.7274 | 0.00458 | -0.1127 | 158.821
2.5 | 0.7896 | 0.00464 | -0.1138 | 170.1724
3 | 0.8504 | 0.00475 | -0.1147 | 179.0316
3.5 | 0.9099 | 0.00493 | -0.1153 | 184.5639
4.5 | 0.9953 | 0.00663 | -0.1104 | 150.1207
5 | 1.0275 | 0.00771 | -0.106 | 133.2685
5.5 | 1.0571 | 0.00856 | -0.101 | 123.493
6 | 1.075 | 0.00948 | -0.0939 | 113.3966
6.5 | 1.0931 | 0.0106 | -0.0873 | 103.1226
7.5 | 1.134 | 0.01328 | -0.0764 | 85.3916
8 | 1.1583 | 0.01476 | -0.0722 | 78.4756
8.5 | 1.1898 | 0.01606 | -0.0692 | 74.0847
9 | 1.222 | 0.01742 | -0.0664 | 70.1493
9.5 | 1.2546 | 0.01886 | -0.0639 | 66.5217
10 | 1.2846 | 0.02053 | -0.0613 | 62.5718
10.5 | 1.3152 | 0.02225 | -0.0589 | 59.1101
11 | 1.3457 | 0.02407 | -0.0566 | 55.9078
11.5 | 1.3738 | 0.02614 | -0.0544 | 52.5555
12 | 1.4007 | 0.0284 | -0.0521 | 49.3204
12.5 | 1.4301 | 0.0306 | -0.0503 | 46.7353
13 | 1.4578 | 0.03301 | -0.0485 | 44.1624
14 | 1.5061 | 0.03871 | -0.0451 | 38.9073
14.5 | 1.5292 | 0.04181 | -0.0436 | 36.575
15 | 1.5543 | 0.04487 | -0.0424 | 34.6401
15.5 | 1.578 | 0.04817 | -0.0414 | 32.759
16 | 1.6003 | 0.05169 | -0.0405 | 30.9596
16.5 | 1.6191 | 0.05569 | -0.0397 | 29.0734
17 | 1.6341 | 0.06022 | -0.0391 | 27.1355
18 | 1.6595 | 0.06919 | -0.0374 | 23.9847
18.5 | 1.6736 | 0.07421 | -0.0376 | 22.5522
19 | 1.6847 | 0.07973 | -0.0381 | 21.1301
19.5 | 1.6933 | 0.08571 | -0.0389 | 19.7562
20 | 1.6986 | 0.09221 | -0.0402 | 18.421

## 87. Re 6M Mach 0.50 (1)
BIGFOIL.COM POLAR EXPORT
NACA65-519
NACA65-519 |  |  |  | Cl Max: | 1.511 | at alpha= | 8 | deg
JavaFoil+Calcfoil stall+Eppler ext transition |  |  |  | L/D Max: | 189.214 | at alpha= | 4 | deg
Re: | 6000000 |  |  | Cd Min: | 0.00525 | at alpha= | -3 | deg
Mach: | 0.5 |  |  | Cl=0 at alpha= | -4.4357 | deg
|  |  |  | @ Cl=0.1, Cd= | 0.0058721
|  |  |  | @ Cl=0.4, Cd= | 0.0055203
|  |  |  | @ Cl=0.6, Cd= | 0.0056967
alpha (deg) | Cl | Cd | Cm | Cl/Cd
-20 | -0.887 | 0.15971 | -0.044 | -5.554
-19.5 | -0.858 | 0.15262 | -0.044 | -5.622
-19 | -0.83 | 0.14724 | -0.045 | -5.636
-18.5 | -0.805 | 0.14489 | -0.048 | -5.557
-18 | -0.774 | 0.13819 | -0.046 | -5.603
-17.5 | -0.744 | 0.13439 | -0.045 | -5.537
-17 | -0.716 | 0.13007 | -0.045 | -5.504
-16.5 | -0.689 | 0.12875 | -0.048 | -5.353
-16 | -0.661 | 0.12066 | -0.048 | -5.475
-15.5 | -0.63 | 0.11509 | -0.045 | -5.475
-15 | -0.602 | 0.10671 | -0.046 | -5.642
-14.5 | -0.574 | 0.09981 | -0.047 | -5.752
-14 | -0.547 | 0.09214 | -0.05 | -5.936
-13.5 | -0.517 | 0.09978 | -0.047 | -5.181
-13 | -0.489 | 0.09077 | -0.048 | -5.385
-12.5 | -0.461 | 0.08186 | -0.05 | -5.633
-12 | -0.435 | 0.07399 | -0.056 | -5.881
-11.5 | -0.455 | 0.02947 | -0.088 | -15.456
-11 | -0.374 | 0.0768 | -0.047 | -4.874
-10.5 | -0.347 | 0.06751 | -0.051 | -5.138
-10 | -0.547 | 0.01863 | -0.096 | -29.375
-9.5 | -0.57 | 0.01556 | -0.099 | -36.669
-9 | -0.548 | 0.01418 | -0.101 | -38.653
-8.5 | -0.509 | 0.01317 | -0.102 | -38.622
-8 | -0.459 | 0.01225 | -0.104 | -37.497
-7.5 | -0.404 | 0.01155 | -0.105 | -34.927
-7 | -0.343 | 0.01091 | -0.107 | -31.479
-6.5 | -0.28 | 0.01038 | -0.108 | -26.987
-6 | -0.215 | 0.00994 | -0.11 | -21.578
-5.5 | -0.147 | 0.00953 | -0.111 | -15.446
-5 | -0.079 | 0.00915 | -0.113 | -8.605
-4.5 | -0.009 | 0.00881 | -0.114 | -1.067
-4 | 0.061 | 0.0063 | -0.117 | 9.709
-3.5 | 0.133 | 0.00551 | -0.119 | 24.183
-3 | 0.206 | 0.00525 | -0.121 | 39.267
-2.5 | 0.279 | 0.00549 | -0.123 | 50.859
-2 | 0.351 | 0.00548 | -0.124 | 64.142
-1.5 | 0.424 | 0.00554 | -0.125 | 76.414
-1 | 0.496 | 0.00559 | -0.127 | 88.696
-0.5 | 0.568 | 0.00567 | -0.128 | 100.131
0 | 0.64 | 0.00573 | -0.129 | 111.793
0.5 | 0.712 | 0.0059 | -0.13 | 120.753
1 | 0.784 | 0.00604 | -0.131 | 129.945
1.5 | 0.856 | 0.00617 | -0.133 | 138.709
2 | 0.928 | 0.00638 | -0.134 | 145.567
2.5 | 1 | 0.00656 | -0.135 | 152.462
3 | 1.072 | 0.00685 | -0.136 | 156.543
3.5 | 1.143 | 0.00718 | -0.137 | 159.292
4 | 1.196 | 0.00632 | -0.138 | 189.214
4.5 | 1.252 | 0.0092 | -0.138 | 136.07
5 | 1.308 | 0.01068 | -0.139 | 122.471
5.5 | 1.354 | 0.01562 | -0.138 | 86.706
6 | 1.405 | 0.01677 | -0.139 | 83.794
6.5 | 1.451 | 0.01775 | -0.14 | 81.759
7 | 1.488 | 0.0189 | -0.141 | 78.756
7.5 | 1.51 | 0.02007 | -0.141 | 75.26
8 | 1.511 | 0.02148 | -0.142 | 70.351
8.5 | 1.477 | 0.02309 | -0.143 | 63.95
9 | 1.354 | 0.02555 | -0.143 | 53.017
9.5 | 0.934 | 0.02892 | -0.143 | 32.29
10 | 0.966 | 0.02939 | -0.144 | 32.879
10.5 | 0.995 | 0.03209 | -0.144 | 31.013
11 | 0.874 | 0.07936 | -0.086 | 11.009
11.5 | 1.056 | 0.0351 | -0.145 | 30.075
12 | 1.079 | 0.03958 | -0.145 | 27.249
12.5 | 1.083 | 0.05101 | -0.14 | 21.238
13 | 0.976 | 0.09831 | -0.078 | 9.932

## 88. Re 6M Mach 0.50 (2)
BIGFOIL.COM POLAR EXPORT
NACA65-519
NACA65-519 |  |  |  | Cl Max: | 1.4195 | at alpha= | 14 | deg
XFOIL ncrit=9 |  |  |  | L/D Max: | 195.425 | at alpha= | 3.5 | deg
Re: | 6000000 |  |  | Cd Min: | 0.20386 | at alpha= | 19 | deg
Mach: | 0.5 |  |  | Cl=0 at alpha= | -3.8088 | deg
|  |  |  | @ Cl=0.1, Cd= | 0.0064179
|  |  |  | @ Cl=0.4, Cd= | 0.0045454
|  |  |  | @ Cl=0.6, Cd= | 0.0046665
alpha (deg) | Cl | Cd | Cm | Cl/Cd
-16.5 | -0.3065 | 0.13537 | -0.1092 | -2.2642
-16 | -0.3239 | 0.12259 | -0.1162 | -2.6421
-15.5 | -0.3859 | 0.10429 | -0.1269 | -3.7003
-14.5 | -0.4731 | 0.07601 | -0.1443 | -6.2242
-14 | -0.4877 | 0.06575 | -0.1509 | -7.4175
-13.5 | -0.5149 | 0.05527 | -0.1572 | -9.3161
-13 | -0.5332 | 0.04689 | -0.161 | -11.3713
-12.5 | -0.5589 | 0.03905 | -0.1629 | -14.3124
-12 | -0.5736 | 0.03292 | -0.1624 | -17.4241
-11.5 | -0.5897 | 0.02749 | -0.1598 | -21.4514
-11 | -0.5868 | 0.02363 | -0.156 | -24.8328
-10.5 | -0.5771 | 0.0206 | -0.1513 | -28.0146
-10 | -0.5585 | 0.01815 | -0.1466 | -30.7713
-9.5 | -0.5354 | 0.01612 | -0.1416 | -33.2134
-9 | -0.5066 | 0.01437 | -0.1369 | -35.254
-8.5 | -0.4732 | 0.01297 | -0.1323 | -36.4842
-8 | -0.4347 | 0.01181 | -0.1281 | -36.8078
-7.5 | -0.4012 | 0.01064 | -0.1231 | -37.7068
-7 | -0.3681 | 0.00973 | -0.1176 | -37.8314
-6.5 | -0.3331 | 0.00914 | -0.1121 | -36.4442
-6 | -0.2782 | 0.00872 | -0.1097 | -31.9037
-5.5 | -0.2186 | 0.00833 | -0.1082 | -26.2425
-5 | -0.1553 | 0.00798 | -0.1075 | -19.4612
-4.5 | -0.0906 | 0.0077 | -0.1071 | -11.7662
-4 | -0.0252 | 0.00744 | -0.1071 | -3.3871
-3.5 | 0.0407 | 0.00699 | -0.1074 | 5.8226
-3 | 0.106 | 0.00636 | -0.1081 | 16.6667
-2.5 | 0.1733 | 0.00557 | -0.1095 | 31.1131
-2 | 0.2457 | 0.00473 | -0.1121 | 51.945
-1.5 | 0.3195 | 0.00457 | -0.114 | 69.9125
-1 | 0.3923 | 0.00454 | -0.1157 | 86.4097
-0.5 | 0.4641 | 0.00459 | -0.1171 | 101.1111
0 | 0.5358 | 0.00464 | -0.1185 | 115.4741
0.5 | 0.6085 | 0.00467 | -0.12 | 130.2998
1 | 0.6806 | 0.00474 | -0.1214 | 143.5865
1.5 | 0.7521 | 0.00481 | -0.1225 | 156.3617
2 | 0.8235 | 0.00489 | -0.1236 | 168.4049
2.5 | 0.8947 | 0.00499 | -0.1245 | 179.2986
3 | 0.965 | 0.00512 | -0.1251 | 188.4766
3.5 | 1.0338 | 0.00529 | -0.1252 | 195.4253
4 | 1.094 | 0.00567 | -0.1236 | 192.9453
4.5 | 1.1214 | 0.00662 | -0.116 | 169.3958
6 | 1.1018 | 0.01285 | -0.0809 | 85.7432
6.5 | 1.1057 | 0.0157 | -0.0732 | 70.4268
7.5 | 1.1147 | 0.02247 | -0.0605 | 49.6084
8.5 | 1.1692 | 0.02792 | -0.0534 | 41.8768
9 | 1.2017 | 0.03059 | -0.0505 | 39.2841
9.5 | 1.2358 | 0.03332 | -0.0479 | 37.0888
10 | 1.2676 | 0.03633 | -0.0452 | 34.8913
10.5 | 1.3004 | 0.03944 | -0.0427 | 32.9716
11 | 1.3308 | 0.04289 | -0.0402 | 31.0282
11.5 | 1.3567 | 0.04683 | -0.0378 | 28.9707
12 | 1.3827 | 0.05101 | -0.0355 | 27.1064
13 | 1.4184 | 0.06142 | -0.0317 | 23.0935
14 | 1.4195 | 0.07628 | -0.0301 | 18.6091
14.5 | 1.4105 | 0.08531 | -0.0308 | 16.5338
15 | 1.3902 | 0.09608 | -0.0331 | 14.4692
15.5 | 1.3627 | 0.10832 | -0.0372 | 12.5803
16 | 1.3353 | 0.1213 | -0.0431 | 11.0082
16.5 | 1.3089 | 0.1348 | -0.0505 | 9.7099
17 | 1.2851 | 0.1485 | -0.0591 | 8.6539
17.5 | 1.2651 | 0.16226 | -0.0684 | 7.7967
18 | 1.2478 | 0.17596 | -0.0782 | 7.0914
18.5 | 1.2335 | 0.1896 | -0.0881 | 6.5058
19 | 1.2184 | 0.20386 | -0.0986 | 5.9767

## 89. Re 7M Mach 0.00 (1)
BIGFOIL.COM POLAR EXPORT
NACA65-519
NACA65-519 |  |  |  | Cl Max: | 1.715 | at alpha= | 13.5 | deg
JavaFoil+Calcfoil stall+Eppler ext transition |  |  |  | L/D Max: | 164.399 | at alpha= | 3.5 | deg
Re: | 7000000 |  |  | Cd Min: | 0.00501 | at alpha= | -2.5 | deg
Mach: | 0 |  |  | Cl=0 at alpha= | -4.4355 | deg
|  |  |  | @ Cl=0.1, Cd= | 0.0051697
|  |  |  | @ Cl=0.4, Cd= | 0.0050873
|  |  |  | @ Cl=0.6, Cd= | 0.0052353
alpha (deg) | Cl | Cd | Cm | Cl/Cd
-20 | -0.884 | 0.1422 | -0.041 | -6.217
-19.5 | -0.893 | 0.13752 | -0.042 | -6.491
-19 | -0.904 | 0.12726 | -0.044 | -7.103
-18.5 | -0.913 | 0.1177 | -0.046 | -7.758
-18 | -0.937 | 0.09401 | -0.052 | -9.963
-17.5 | -1.033 | 0.03143 | -0.066 | -32.875
-17 | -1.034 | 0.02878 | -0.067 | -35.927
-16.5 | -1.032 | 0.0262 | -0.069 | -39.372
-16 | -1.024 | 0.02426 | -0.07 | -42.227
-15.5 | -1.014 | 0.02237 | -0.072 | -45.311
-15 | -0.998 | 0.02094 | -0.073 | -47.671
-14.5 | -0.98 | 0.01916 | -0.074 | -51.168
-14 | -0.954 | 0.01804 | -0.076 | -52.905
-13.5 | -0.924 | 0.0169 | -0.077 | -54.661
-13 | -0.89 | 0.0157 | -0.078 | -56.686
-12.5 | -0.854 | 0.01475 | -0.08 | -57.88
-12 | -0.814 | 0.01405 | -0.081 | -57.948
-11.5 | -0.773 | 0.01321 | -0.082 | -58.498
-11 | -0.729 | 0.01243 | -0.084 | -58.606
-10.5 | -0.682 | 0.01178 | -0.085 | -57.926
-10 | -0.634 | 0.01113 | -0.086 | -56.941
-9.5 | -0.583 | 0.01061 | -0.088 | -54.992
-9 | -0.531 | 0.01013 | -0.089 | -52.421
-8.5 | -0.477 | 0.00972 | -0.09 | -49.095
-8 | -0.422 | 0.00931 | -0.092 | -45.336
-7.5 | -0.366 | 0.00896 | -0.093 | -40.806
-7 | -0.308 | 0.00865 | -0.094 | -35.629
-6.5 | -0.25 | 0.00836 | -0.095 | -29.859
-6 | -0.19 | 0.00807 | -0.097 | -23.583
-5.5 | -0.13 | 0.00785 | -0.098 | -16.578
-5 | -0.069 | 0.00764 | -0.099 | -9.096
-4.5 | -0.008 | 0.00743 | -0.101 | -1.114
-4 | 0.054 | 0.0056 | -0.103 | 9.614
-3.5 | 0.116 | 0.00502 | -0.104 | 23.175
-3 | 0.179 | 0.00503 | -0.105 | 35.679
-2.5 | 0.242 | 0.00501 | -0.106 | 48.273
-2 | 0.304 | 0.00503 | -0.107 | 60.541
-1.5 | 0.367 | 0.00505 | -0.109 | 72.616
-1 | 0.429 | 0.00512 | -0.11 | 83.926
-0.5 | 0.492 | 0.00514 | -0.111 | 95.621
0 | 0.555 | 0.00517 | -0.112 | 107.156
0.5 | 0.617 | 0.00526 | -0.113 | 117.218
1 | 0.679 | 0.00539 | -0.114 | 126.134
1.5 | 0.742 | 0.00545 | -0.115 | 136.037
2 | 0.804 | 0.00557 | -0.116 | 144.242
2.5 | 0.866 | 0.00567 | -0.117 | 152.684
3 | 0.928 | 0.00588 | -0.118 | 157.864
3.5 | 0.99 | 0.00602 | -0.119 | 164.399
4 | 1.044 | 0.00696 | -0.12 | 149.952
4.5 | 1.103 | 0.0076 | -0.121 | 145.162
5 | 1.161 | 0.00857 | -0.122 | 135.409
5.5 | 1.212 | 0.00919 | -0.122 | 131.962
6 | 1.264 | 0.01019 | -0.123 | 124.003
6.5 | 1.312 | 0.0125 | -0.123 | 104.977
7 | 1.361 | 0.01315 | -0.124 | 103.513
7.5 | 1.408 | 0.01373 | -0.125 | 102.553
8 | 1.453 | 0.01432 | -0.125 | 101.477
8.5 | 1.495 | 0.01492 | -0.126 | 100.208
9 | 1.534 | 0.01557 | -0.127 | 98.467
9.5 | 1.569 | 0.01622 | -0.127 | 96.72
10 | 1.602 | 0.01696 | -0.128 | 94.448
10.5 | 1.631 | 0.01777 | -0.128 | 91.807
11 | 1.657 | 0.01857 | -0.129 | 89.203
11.5 | 1.679 | 0.01942 | -0.129 | 86.419
12 | 1.696 | 0.02047 | -0.13 | 82.864
12.5 | 1.708 | 0.02165 | -0.13 | 78.898
13 | 1.713 | 0.02266 | -0.131 | 75.602
13.5 | 1.715 | 0.02379 | -0.131 | 72.085
14 | 1.71 | 0.02523 | -0.132 | 67.804
14.5 | 1.703 | 0.02655 | -0.132 | 64.141
15 | 1.691 | 0.02781 | -0.132 | 60.787
15.5 | 1.675 | 0.02948 | -0.133 | 56.81
16 | 1.653 | 0.03132 | -0.133 | 52.768
16.5 | 1.624 | 0.03328 | -0.133 | 48.815
17 | 1.593 | 0.03519 | -0.133 | 45.275
17.5 | 1.558 | 0.03773 | -0.133 | 41.299
18 | 1.521 | 0.03996 | -0.134 | 38.064
18.5 | 1.482 | 0.04234 | -0.134 | 35.009

## 90. Re 7M Mach 0.00 (2)
BIGFOIL.COM POLAR EXPORT
NACA65-519
NACA65-519 |  |  |  | Cl Max: | 1.7583 | at alpha= | 20 | deg
XFOIL ncrit=9 |  |  |  | L/D Max: | 180.947 | at alpha= | 3 | deg
Re: | 7000000 |  |  | Cd Min: | 0.06821 | at alpha= | 20 | deg
Mach: | 0 |  |  | Cl=0 at alpha= | -3.8861 | deg
|  |  |  | @ Cl=0.1, Cd= | 0.0055471
|  |  |  | @ Cl=0.4, Cd= | 0.0041393
|  |  |  | @ Cl=0.6, Cd= | 0.0042352
alpha (deg) | Cl | Cd | Cm | Cl/Cd
-20 | -1.4201 | 0.03633 | -0.0859 | -39.0889
-19.5 | -1.3964 | 0.03364 | -0.0865 | -41.5101
-19 | -1.3677 | 0.03114 | -0.0874 | -43.921
-18.5 | -1.2943 | 0.02835 | -0.0975 | -45.6543
-17.5 | -1.1343 | 0.02353 | -0.1195 | -48.2065
-17 | -1.1101 | 0.02197 | -0.118 | -50.528
-16.5 | -1.0833 | 0.02056 | -0.1166 | -52.6897
-16 | -1.0559 | 0.0192 | -0.1152 | -54.9948
-15.5 | -1.0264 | 0.01797 | -0.1137 | -57.1174
-15 | -0.9954 | 0.01688 | -0.1123 | -58.9692
-14.5 | -0.9645 | 0.01581 | -0.1106 | -61.0057
-14 | -0.9309 | 0.0149 | -0.109 | -62.4765
-13.5 | -0.898 | 0.01398 | -0.1072 | -64.2346
-13 | -0.862 | 0.01325 | -0.1056 | -65.0566
-12.5 | -0.8309 | 0.01238 | -0.1032 | -67.1163
-12 | -0.7992 | 0.01156 | -0.1007 | -69.1349
-11.5 | -0.7681 | 0.01085 | -0.0978 | -70.7926
-11 | -0.7412 | 0.01026 | -0.0938 | -72.2417
-10.5 | -0.707 | 0.00987 | -0.0908 | -71.6312
-10 | -0.6618 | 0.0095 | -0.0897 | -69.6632
-9.5 | -0.6137 | 0.00919 | -0.089 | -66.7791
-9 | -0.5635 | 0.00887 | -0.0887 | -63.5287
-8.5 | -0.5132 | 0.00856 | -0.0884 | -59.9533
-8 | -0.4608 | 0.00823 | -0.0885 | -55.9903
-7.5 | -0.4073 | 0.00798 | -0.0887 | -51.0401
-7 | -0.3523 | 0.00776 | -0.0892 | -45.3995
-6.5 | -0.297 | 0.00751 | -0.0897 | -39.5473
-6 | -0.2414 | 0.00731 | -0.0902 | -33.0233
-5.5 | -0.1843 | 0.0071 | -0.091 | -25.9577
-5 | -0.1273 | 0.00691 | -0.0918 | -18.4226
-4.5 | -0.0705 | 0.0067 | -0.0926 | -10.5224
-4 | -0.0131 | 0.00636 | -0.0936 | -2.0597
-3.5 | 0.0444 | 0.00598 | -0.0946 | 7.4247
-3 | 0.1022 | 0.00553 | -0.0959 | 18.481
-2 | 0.2223 | 0.00437 | -0.0995 | 50.8696
-1.5 | 0.2833 | 0.00417 | -0.1012 | 67.9376
-1 | 0.3438 | 0.00413 | -0.1026 | 83.2446
-0.5 | 0.4043 | 0.00414 | -0.1039 | 97.657
0 | 0.4651 | 0.00413 | -0.1053 | 112.615
0.5 | 0.525 | 0.00418 | -0.1065 | 125.5981
1 | 0.5849 | 0.00422 | -0.1077 | 138.6019
1.5 | 0.6446 | 0.00428 | -0.1089 | 150.6075
2 | 0.7038 | 0.00437 | -0.11 | 161.0526
2.5 | 0.7625 | 0.00447 | -0.111 | 170.5817
3 | 0.8215 | 0.00454 | -0.1121 | 180.9471
3.5 | 0.875 | 0.00489 | -0.1122 | 178.9366
4 | 0.9191 | 0.0057 | -0.1105 | 161.2456
4.5 | 0.9551 | 0.00682 | -0.1074 | 140.044
5 | 0.9966 | 0.00758 | -0.1053 | 131.4776
5.5 | 1.0351 | 0.00836 | -0.1027 | 123.8158
6 | 1.0697 | 0.00911 | -0.0993 | 117.4204
6.5 | 1.0929 | 0.00983 | -0.0935 | 111.1801
7 | 1.1195 | 0.01061 | -0.0888 | 105.5137
7.5 | 1.1432 | 0.01159 | -0.0839 | 98.6368
8 | 1.173 | 0.01248 | -0.0804 | 93.9904
8.5 | 1.2052 | 0.01337 | -0.0775 | 90.1421
9 | 1.2377 | 0.01432 | -0.0748 | 86.4316
9.5 | 1.2706 | 0.01534 | -0.0723 | 82.8292
10 | 1.3017 | 0.01651 | -0.0698 | 78.8431
10.5 | 1.3325 | 0.01777 | -0.0675 | 74.9859
11 | 1.3637 | 0.01907 | -0.0654 | 71.5102
11.5 | 1.3923 | 0.02059 | -0.0631 | 67.6202
12 | 1.4191 | 0.02229 | -0.0609 | 63.6653
12.5 | 1.448 | 0.02395 | -0.059 | 60.4593
13 | 1.4758 | 0.02576 | -0.0572 | 57.2904
13.5 | 1.5023 | 0.02773 | -0.0555 | 54.176
14 | 1.5266 | 0.02996 | -0.0538 | 50.9546
14.5 | 1.55 | 0.03234 | -0.0522 | 47.9283
15 | 1.5755 | 0.03465 | -0.051 | 45.469
15.5 | 1.5996 | 0.03717 | -0.0499 | 43.0347
16 | 1.6223 | 0.03987 | -0.0489 | 40.6897
16.5 | 1.6443 | 0.04272 | -0.048 | 38.4902
17 | 1.6653 | 0.04572 | -0.0472 | 36.4239
18.5 | 1.7114 | 0.05623 | -0.0444 | 30.4357
19 | 1.7289 | 0.05992 | -0.0443 | 28.8535
19.5 | 1.7455 | 0.06379 | -0.0443 | 27.3632
20 | 1.7583 | 0.06821 | -0.0445 | 25.7777

## 91. Re 7M Mach 0.10 (1)
BIGFOIL.COM POLAR EXPORT
NACA65-519
NACA65-519 |  |  |  | Cl Max: | 1.704 | at alpha= | 13 | deg
JavaFoil+Calcfoil stall+Eppler ext transition |  |  |  | L/D Max: | 164.33 | at alpha= | 3.5 | deg
Re: | 7000000 |  |  | Cd Min: | 0.005 | at alpha= | -3 | deg
Mach: | 0.1 |  |  | Cl=0 at alpha= | -4.4355 | deg
|  |  |  | @ Cl=0.1, Cd= | 0.0052273
|  |  |  | @ Cl=0.4, Cd= | 0.0051098
|  |  |  | @ Cl=0.6, Cd= | 0.0052305
alpha (deg) | Cl | Cd | Cm | Cl/Cd
-20 | -0.846 | 0.14776 | -0.04 | -5.725
-19.5 | -0.861 | 0.13919 | -0.042 | -6.183
-19 | -0.871 | 0.13432 | -0.042 | -6.483
-18.5 | -0.885 | 0.12153 | -0.045 | -7.286
-18 | -0.9 | 0.10735 | -0.049 | -8.387
-17.5 | -1.01 | 0.03288 | -0.066 | -30.718
-17 | -1.014 | 0.02993 | -0.068 | -33.888
-16.5 | -1.015 | 0.02736 | -0.069 | -37.088
-16 | -1.011 | 0.02501 | -0.07 | -40.427
-15.5 | -1.002 | 0.02351 | -0.072 | -42.619
-15 | -0.99 | 0.02145 | -0.073 | -46.171
-14.5 | -0.974 | 0.01967 | -0.075 | -49.529
-14 | -0.95 | 0.01848 | -0.076 | -51.411
-13.5 | -0.921 | 0.0172 | -0.077 | -53.547
-13 | -0.889 | 0.01595 | -0.079 | -55.716
-12.5 | -0.853 | 0.01498 | -0.08 | -56.922
-12 | -0.814 | 0.01424 | -0.081 | -57.178
-11.5 | -0.773 | 0.0134 | -0.083 | -57.705
-11 | -0.73 | 0.01263 | -0.084 | -57.78
-10.5 | -0.684 | 0.01192 | -0.085 | -57.355
-10 | -0.635 | 0.01126 | -0.087 | -56.413
-9.5 | -0.585 | 0.0107 | -0.088 | -54.674
-9 | -0.533 | 0.01021 | -0.089 | -52.206
-8.5 | -0.479 | 0.00979 | -0.091 | -48.919
-8 | -0.424 | 0.00939 | -0.092 | -45.126
-7.5 | -0.367 | 0.00903 | -0.093 | -40.688
-7 | -0.309 | 0.0087 | -0.095 | -35.583
-6.5 | -0.251 | 0.0084 | -0.096 | -29.838
-6 | -0.191 | 0.00813 | -0.097 | -23.525
-5.5 | -0.131 | 0.00789 | -0.098 | -16.581
-5 | -0.07 | 0.00768 | -0.1 | -9.083
-4.5 | -0.008 | 0.00746 | -0.101 | -1.116
-4 | 0.054 | 0.00568 | -0.104 | 9.527
-3.5 | 0.117 | 0.00506 | -0.105 | 23.084
-3 | 0.18 | 0.005 | -0.106 | 36.038
-2.5 | 0.243 | 0.005 | -0.107 | 48.57
-2 | 0.306 | 0.00502 | -0.108 | 60.899
-1.5 | 0.369 | 0.0051 | -0.109 | 72.295
-1 | 0.432 | 0.00512 | -0.11 | 84.34
-0.5 | 0.494 | 0.00512 | -0.111 | 96.517
0 | 0.557 | 0.00521 | -0.112 | 106.991
0.5 | 0.62 | 0.00524 | -0.113 | 118.248
1 | 0.683 | 0.00536 | -0.114 | 127.36
1.5 | 0.745 | 0.00547 | -0.115 | 136.167
2 | 0.808 | 0.00557 | -0.117 | 145.125
2.5 | 0.87 | 0.00572 | -0.118 | 152.025
3 | 0.933 | 0.00587 | -0.119 | 158.889
3.5 | 0.995 | 0.00606 | -0.12 | 164.33
4 | 1.049 | 0.00707 | -0.121 | 148.435
4.5 | 1.108 | 0.00771 | -0.122 | 143.734
5 | 1.166 | 0.00872 | -0.122 | 133.737
5.5 | 1.218 | 0.00929 | -0.123 | 131.014
6 | 1.269 | 0.01032 | -0.123 | 123.015
6.5 | 1.317 | 0.01263 | -0.124 | 104.297
7 | 1.367 | 0.01332 | -0.124 | 102.602
7.5 | 1.414 | 0.01386 | -0.125 | 101.993
8 | 1.457 | 0.01445 | -0.126 | 100.859
8.5 | 1.499 | 0.01507 | -0.126 | 99.451
9 | 1.537 | 0.01576 | -0.127 | 97.571
9.5 | 1.572 | 0.01649 | -0.128 | 95.343
10 | 1.604 | 0.01725 | -0.128 | 92.975
10.5 | 1.632 | 0.01799 | -0.129 | 90.698
11 | 1.656 | 0.01885 | -0.129 | 87.852
11.5 | 1.677 | 0.0198 | -0.13 | 84.683
12 | 1.693 | 0.0208 | -0.13 | 81.378
12.5 | 1.702 | 0.02203 | -0.131 | 77.256
13 | 1.704 | 0.0232 | -0.131 | 73.462
13.5 | 1.702 | 0.02436 | -0.132 | 69.871
14 | 1.695 | 0.02575 | -0.132 | 65.81
14.5 | 1.683 | 0.02733 | -0.133 | 61.575
15 | 1.667 | 0.02877 | -0.133 | 57.924
15.5 | 1.646 | 0.03046 | -0.133 | 54.053
16 | 1.62 | 0.03213 | -0.133 | 50.429
16.5 | 1.586 | 0.03465 | -0.134 | 45.757
17 | 1.55 | 0.0363 | -0.134 | 42.697
17.5 | 1.509 | 0.03896 | -0.134 | 38.741
18 | 1.467 | 0.04144 | -0.134 | 35.394

## 92. Re 7M Mach 0.10 (2)
BIGFOIL.COM POLAR EXPORT
NACA65-519
NACA65-519 |  |  |  | Cl Max: | 1.7534 | at alpha= | 20 | deg
XFOIL ncrit=9 |  |  |  | L/D Max: | 181.648 | at alpha= | 3 | deg
Re: | 7000000 |  |  | Cd Min: | 0.07132 | at alpha= | 20 | deg
Mach: | 0.1 |  |  | Cl=0 at alpha= | -3.8839 | deg
|  |  |  | @ Cl=0.1, Cd= | 0.0055786
|  |  |  | @ Cl=0.4, Cd= | 0.0041489
|  |  |  | @ Cl=0.6, Cd= | 0.0042418
alpha (deg) | Cl | Cd | Cm | Cl/Cd
-20 | -1.4175 | 0.03837 | -0.0885 | -36.9429
-19.5 | -1.3967 | 0.03543 | -0.0888 | -39.4214
-19 | -1.3696 | 0.03277 | -0.0894 | -41.7943
-18.5 | -1.2959 | 0.02983 | -0.0994 | -43.4428
-18 | -1.2066 | 0.02701 | -0.1125 | -44.6723
-17.5 | -1.134 | 0.02449 | -0.122 | -46.3046
-17 | -1.1094 | 0.02283 | -0.1206 | -48.594
-16.5 | -1.0822 | 0.02135 | -0.1193 | -50.6885
-16 | -1.0551 | 0.01989 | -0.1178 | -53.0468
-15.5 | -1.0256 | 0.0186 | -0.1163 | -55.1398
-15 | -0.9947 | 0.01744 | -0.1147 | -57.0356
-14.5 | -0.9638 | 0.0163 | -0.1129 | -59.1288
-14 | -0.9304 | 0.01534 | -0.1113 | -60.6519
-13.5 | -0.8976 | 0.01435 | -0.1094 | -62.5505
-13 | -0.8614 | 0.01359 | -0.1078 | -63.3848
-12.5 | -0.8289 | 0.01272 | -0.1055 | -65.1651
-12 | -0.7975 | 0.01184 | -0.103 | -67.3564
-11.5 | -0.7659 | 0.01107 | -0.1001 | -69.187
-11 | -0.7347 | 0.01043 | -0.0969 | -70.441
-10.5 | -0.7083 | 0.00997 | -0.0924 | -71.0431
-10 | -0.6641 | 0.00959 | -0.091 | -69.2492
-9.5 | -0.6163 | 0.00926 | -0.0902 | -66.5551
-9 | -0.5664 | 0.00894 | -0.0897 | -63.3557
-8.5 | -0.5157 | 0.00862 | -0.0893 | -59.826
-8 | -0.4634 | 0.00828 | -0.0893 | -55.9662
-7.5 | -0.4099 | 0.00803 | -0.0894 | -51.0461
-7 | -0.3545 | 0.00779 | -0.0898 | -45.5071
-6.5 | -0.2989 | 0.00755 | -0.0903 | -39.5894
-5.5 | -0.1857 | 0.00713 | -0.0915 | -26.0449
-5 | -0.1284 | 0.00693 | -0.0923 | -18.5281
-4 | -0.0134 | 0.00639 | -0.094 | -2.097
-3.5 | 0.0443 | 0.00601 | -0.0951 | 7.371
-3 | 0.1024 | 0.00556 | -0.0963 | 18.4173
-2.5 | 0.1619 | 0.00503 | -0.0979 | 32.1869
-2 | 0.2233 | 0.00437 | -0.1 | 51.0984
-1.5 | 0.2847 | 0.00418 | -0.1016 | 68.11
-1 | 0.3455 | 0.00414 | -0.103 | 83.4541
-0.5 | 0.4065 | 0.00415 | -0.1044 | 97.9518
0 | 0.4677 | 0.00413 | -0.1058 | 113.2446
0.5 | 0.5279 | 0.00419 | -0.107 | 125.9905
1 | 0.5882 | 0.00423 | -0.1083 | 139.0544
1.5 | 0.6483 | 0.00429 | -0.1094 | 151.1189
2 | 0.7079 | 0.00437 | -0.1105 | 161.9908
2.5 | 0.7669 | 0.00448 | -0.1115 | 171.183
3 | 0.8265 | 0.00455 | -0.1126 | 181.6484
3.5 | 0.8804 | 0.0049 | -0.1127 | 179.6735
4 | 0.9245 | 0.00571 | -0.1109 | 161.9089
4.5 | 0.9602 | 0.00684 | -0.1077 | 140.3801
5 | 1.0012 | 0.00762 | -0.1054 | 131.3911
5.5 | 1.039 | 0.0084 | -0.1026 | 123.6905
6 | 1.0698 | 0.00915 | -0.0983 | 116.918
6.5 | 1.0929 | 0.00992 | -0.0925 | 110.1714
7 | 1.1194 | 0.01075 | -0.0878 | 104.1302
7.5 | 1.143 | 0.01177 | -0.0829 | 97.1113
8 | 1.1722 | 0.01273 | -0.0792 | 92.0817
8.5 | 1.2048 | 0.01365 | -0.0763 | 88.2637
9 | 1.2374 | 0.01466 | -0.0736 | 84.4065
9.5 | 1.2707 | 0.01571 | -0.0712 | 80.8848
10 | 1.3015 | 0.01696 | -0.0687 | 76.7394
11 | 1.3638 | 0.01962 | -0.0642 | 69.5107
11.5 | 1.392 | 0.02123 | -0.0619 | 65.5676
12 | 1.4195 | 0.02296 | -0.0597 | 61.8249
12.5 | 1.4485 | 0.0247 | -0.0578 | 58.6437
13 | 1.4758 | 0.02661 | -0.056 | 55.4604
13.5 | 1.5018 | 0.02872 | -0.0542 | 52.2911
14 | 1.5252 | 0.03111 | -0.0524 | 49.026
14.5 | 1.5489 | 0.03357 | -0.0509 | 46.1394
15 | 1.5746 | 0.03598 | -0.0497 | 43.7632
15.5 | 1.5998 | 0.0385 | -0.0486 | 41.5532
16 | 1.623 | 0.04125 | -0.0476 | 39.3455
16.5 | 1.6434 | 0.04437 | -0.0466 | 37.0385
17 | 1.6623 | 0.04772 | -0.0458 | 34.8345
18 | 1.6925 | 0.05467 | -0.0435 | 30.9585
18.5 | 1.712 | 0.05823 | -0.0432 | 29.4007
19 | 1.7276 | 0.06227 | -0.0431 | 27.7437
19.5 | 1.7413 | 0.06666 | -0.0432 | 26.1221
20 | 1.7534 | 0.07132 | -0.0435 | 24.585

## 93. Re 7M Mach 0.25 (1)
BIGFOIL.COM POLAR EXPORT
NACA65-519
NACA65-519 |  |  |  | Cl Max: | 1.652 | at alpha= | 12 | deg
JavaFoil+Calcfoil stall+Eppler ext transition |  |  |  | L/D Max: | 165.008 | at alpha= | 3.5 | deg
Re: | 7000000 |  |  | Cd Min: | 0.00506 | at alpha= | -2.5 | deg
Mach: | 0.25 |  |  | Cl=0 at alpha= | -4.4308 | deg
|  |  |  | @ Cl=0.1, Cd= | 0.00533
|  |  |  | @ Cl=0.4, Cd= | 0.0051566
|  |  |  | @ Cl=0.6, Cd= | 0.0053238
alpha (deg) | Cl | Cd | Cm | Cl/Cd
-19.5 | -0.57 | 0.17267 | -0.035 | -3.3
-19 | -0.614 | 0.16082 | -0.036 | -3.817
-18.5 | -0.654 | 0.14988 | -0.037 | -4.361
-18 | -0.691 | 0.1392 | -0.039 | -4.961
-17.5 | -0.722 | 0.1316 | -0.04 | -5.487
-17 | -0.75 | 0.12187 | -0.043 | -6.15
-16.5 | -0.772 | 0.11254 | -0.045 | -6.864
-16 | -0.893 | 0.03321 | -0.071 | -26.887
-15.5 | -0.909 | 0.02925 | -0.072 | -31.091
-15 | -0.919 | 0.02569 | -0.074 | -35.796
-14.5 | -0.921 | 0.02336 | -0.076 | -39.413
-14 | -0.912 | 0.02103 | -0.077 | -43.358
-13.5 | -0.893 | 0.01948 | -0.079 | -45.815
-13 | -0.869 | 0.01786 | -0.08 | -48.671
-12.5 | -0.841 | 0.01656 | -0.082 | -50.802
-12 | -0.809 | 0.01551 | -0.083 | -52.144
-11.5 | -0.772 | 0.01448 | -0.085 | -53.35
-11 | -0.733 | 0.01348 | -0.086 | -54.339
-10.5 | -0.689 | 0.01276 | -0.087 | -53.987
-10 | -0.643 | 0.01195 | -0.089 | -53.767
-9.5 | -0.593 | 0.0113 | -0.09 | -52.539
-9 | -0.542 | 0.01076 | -0.092 | -50.348
-8.5 | -0.488 | 0.01025 | -0.093 | -47.612
-8 | -0.432 | 0.00979 | -0.094 | -44.147
-7.5 | -0.375 | 0.00938 | -0.096 | -39.968
-7 | -0.316 | 0.00903 | -0.097 | -35.049
-6.5 | -0.256 | 0.00872 | -0.098 | -29.425
-6 | -0.196 | 0.00839 | -0.1 | -23.309
-5.5 | -0.134 | 0.00813 | -0.101 | -16.475
-5 | -0.071 | 0.00787 | -0.102 | -9.083
-4.5 | -0.009 | 0.00764 | -0.104 | -1.115
-4 | 0.056 | 0.00577 | -0.106 | 9.642
-3.5 | 0.12 | 0.00513 | -0.108 | 23.423
-3 | 0.185 | 0.0051 | -0.109 | 36.28
-2.5 | 0.25 | 0.00506 | -0.11 | 49.408
-2 | 0.314 | 0.00508 | -0.111 | 61.915
-1.5 | 0.379 | 0.00515 | -0.112 | 73.542
-1 | 0.443 | 0.00517 | -0.113 | 85.7
-0.5 | 0.508 | 0.0052 | -0.114 | 97.663
0 | 0.573 | 0.00529 | -0.115 | 108.351
0.5 | 0.637 | 0.00537 | -0.117 | 118.696
1 | 0.702 | 0.00547 | -0.118 | 128.19
1.5 | 0.766 | 0.00558 | -0.119 | 137.182
2 | 0.83 | 0.00566 | -0.12 | 146.549
2.5 | 0.894 | 0.00582 | -0.121 | 153.555
3 | 0.959 | 0.00604 | -0.122 | 158.709
3.5 | 1.023 | 0.0062 | -0.123 | 165.008
4 | 1.077 | 0.00733 | -0.124 | 146.881
4.5 | 1.138 | 0.00802 | -0.125 | 141.776
5 | 1.192 | 0.00879 | -0.125 | 135.606
5.5 | 1.245 | 0.00979 | -0.126 | 127.171
6 | 1.294 | 0.01273 | -0.126 | 101.67
6.5 | 1.345 | 0.01345 | -0.127 | 100.042
7 | 1.395 | 0.01406 | -0.128 | 99.199
7.5 | 1.44 | 0.01469 | -0.128 | 98.068
8 | 1.482 | 0.01539 | -0.129 | 96.277
8.5 | 1.521 | 0.01611 | -0.13 | 94.391
9 | 1.555 | 0.01687 | -0.13 | 92.163
9.5 | 1.585 | 0.01774 | -0.131 | 89.321
10 | 1.61 | 0.01858 | -0.131 | 86.641
10.5 | 1.629 | 0.01955 | -0.132 | 83.342
11 | 1.643 | 0.0206 | -0.133 | 79.785
11.5 | 1.651 | 0.02171 | -0.133 | 76.04
12 | 1.652 | 0.02308 | -0.133 | 71.592
12.5 | 1.643 | 0.02447 | -0.134 | 67.142
13 | 1.623 | 0.02599 | -0.134 | 62.46
13.5 | 1.596 | 0.02774 | -0.135 | 57.513
14 | 1.56 | 0.02965 | -0.135 | 52.605
14.5 | 1.516 | 0.03147 | -0.135 | 48.183
15 | 1.464 | 0.03386 | -0.135 | 43.242
15.5 | 1.406 | 0.03625 | -0.136 | 38.781
16 | 1.335 | 0.03991 | -0.135 | 33.458
16.5 | 1.254 | 0.04373 | -0.135 | 28.674
17 | 1.165 | 0.04881 | -0.134 | 23.865

## 94. Re 7M Mach 0.25 (2)
BIGFOIL.COM POLAR EXPORT
NACA65-519
NACA65-519 |  |  |  | Cl Max: | 1.7198 | at alpha= | 20 | deg
XFOIL ncrit=9 |  |  |  | L/D Max: | 185.837 | at alpha= | 3.5 | deg
Re: | 7000000 |  |  | Cd Min: | 0.08968 | at alpha= | 20 | deg
Mach: | 0.25 |  |  | Cl=0 at alpha= | -3.8712 | deg
|  |  |  | @ Cl=0.1, Cd= | 0.0057196
|  |  |  | @ Cl=0.4, Cd= | 0.00419
|  |  |  | @ Cl=0.6, Cd= | 0.0042779
alpha (deg) | Cl | Cd | Cm | Cl/Cd
-20 | -1.3636 | 0.0541 | -0.0999 | -25.2052
-19.5 | -1.3586 | 0.04882 | -0.1011 | -27.8288
-18.5 | -1.2853 | 0.03962 | -0.1104 | -32.4407
-17.5 | -1.1207 | 0.03174 | -0.1339 | -35.3088
-17 | -1.0961 | 0.02883 | -0.1341 | -38.0194
-16.5 | -1.0713 | 0.02651 | -0.1329 | -40.4112
-16 | -1.0463 | 0.02433 | -0.1314 | -43.0045
-15.5 | -1.0173 | 0.02253 | -0.1298 | -45.1531
-15 | -0.9876 | 0.02089 | -0.128 | -47.2762
-14.5 | -0.958 | 0.01934 | -0.1259 | -49.5346
-14 | -0.9245 | 0.01808 | -0.1239 | -51.1338
-13.5 | -0.8932 | 0.01673 | -0.1216 | -53.3891
-13 | -0.8554 | 0.01574 | -0.1197 | -54.3456
-12.5 | -0.8215 | 0.01465 | -0.1173 | -56.0751
-12 | -0.7867 | 0.01365 | -0.1149 | -57.6337
-11.5 | -0.7579 | 0.01246 | -0.1115 | -60.8266
-11 | -0.7229 | 0.01162 | -0.1087 | -62.2117
-10.5 | -0.6879 | 0.01084 | -0.1057 | -63.4594
-10 | -0.6568 | 0.01016 | -0.1017 | -64.6457
-9.5 | -0.6259 | 0.00971 | -0.0973 | -64.4593
-9 | -0.5792 | 0.00932 | -0.0956 | -62.1459
-8.5 | -0.5283 | 0.00897 | -0.0946 | -58.8963
-8 | -0.4763 | 0.00861 | -0.0938 | -55.3194
-7.5 | -0.4227 | 0.00827 | -0.0933 | -51.1125
-7 | -0.3665 | 0.00799 | -0.0933 | -45.8698
-6.5 | -0.3096 | 0.00777 | -0.0935 | -39.8456
-6 | -0.2518 | 0.00749 | -0.0938 | -33.6182
-5.5 | -0.1931 | 0.00727 | -0.0943 | -26.5612
-5 | -0.1344 | 0.00707 | -0.0949 | -19.0099
-4.5 | -0.0746 | 0.00685 | -0.0957 | -10.8905
-4 | -0.0152 | 0.00654 | -0.0965 | -2.3242
-3.5 | 0.0438 | 0.00617 | -0.0974 | 7.0989
-3 | 0.1037 | 0.00569 | -0.0986 | 18.225
-2.5 | 0.1653 | 0.00512 | -0.1002 | 32.2852
-2 | 0.2285 | 0.00443 | -0.1024 | 51.5801
-1.5 | 0.2918 | 0.00424 | -0.1041 | 68.8208
-1 | 0.3551 | 0.00419 | -0.1056 | 84.7494
-0.5 | 0.4185 | 0.00419 | -0.107 | 99.8807
0 | 0.4816 | 0.00419 | -0.1085 | 114.9403
0.5 | 0.5438 | 0.00426 | -0.1097 | 127.6526
1 | 0.6066 | 0.00428 | -0.111 | 141.729
1.5 | 0.6687 | 0.00435 | -0.1122 | 153.7241
2 | 0.7307 | 0.00442 | -0.1134 | 165.3167
2.5 | 0.7917 | 0.00454 | -0.1143 | 174.3833
3 | 0.8535 | 0.00462 | -0.1154 | 184.7403
3.5 | 0.9106 | 0.0049 | -0.1156 | 185.8367
4 | 0.9559 | 0.00569 | -0.1136 | 167.9965
4.5 | 0.9891 | 0.00688 | -0.1094 | 143.7645
5 | 1.0245 | 0.00782 | -0.1056 | 131.0102
5.5 | 1.0553 | 0.00859 | -0.1008 | 122.8522
6 | 1.0732 | 0.00952 | -0.0936 | 112.7311
6.5 | 1.0941 | 0.01056 | -0.0875 | 103.608
7 | 1.1182 | 0.01166 | -0.0824 | 95.9005
7.5 | 1.1398 | 0.01303 | -0.0773 | 87.4751
8 | 1.1691 | 0.01427 | -0.0736 | 81.9271
8.5 | 1.2017 | 0.01549 | -0.0707 | 77.5791
9 | 1.2339 | 0.01682 | -0.0678 | 73.3591
9.5 | 1.2671 | 0.01819 | -0.0653 | 69.6592
10 | 1.2974 | 0.01979 | -0.0626 | 65.5584
10.5 | 1.3296 | 0.02139 | -0.0603 | 62.1599
11 | 1.3591 | 0.02322 | -0.0579 | 58.5314
11.5 | 1.3869 | 0.02527 | -0.0554 | 54.8833
12 | 1.4169 | 0.02728 | -0.0534 | 51.9391
12.5 | 1.4451 | 0.02951 | -0.0514 | 48.9698
13 | 1.4717 | 0.03197 | -0.0495 | 46.0338
13.5 | 1.4966 | 0.03465 | -0.0476 | 43.1919
14 | 1.5214 | 0.03746 | -0.0459 | 40.614
14.5 | 1.548 | 0.04022 | -0.0445 | 38.4883
15 | 1.5735 | 0.04318 | -0.0432 | 36.4405
15.5 | 1.5959 | 0.04654 | -0.042 | 34.2909
16 | 1.6165 | 0.05017 | -0.041 | 32.2205
16.5 | 1.6329 | 0.05435 | -0.04 | 30.0442
17 | 1.6523 | 0.0584 | -0.0394 | 28.2928
17.5 | 1.6715 | 0.06254 | -0.039 | 26.7269
18.5 | 1.6984 | 0.07153 | -0.0376 | 23.7439
19 | 1.7094 | 0.07694 | -0.0379 | 22.2173
19.5 | 1.7177 | 0.08287 | -0.0386 | 20.7276
20 | 1.7198 | 0.08968 | -0.0397 | 19.1771

## 95. Re 7M Mach 0.50 (1)
BIGFOIL.COM POLAR EXPORT
NACA65-519
NACA65-519 |  |  |  | Cl Max: | 1.516 | at alpha= | 20 | deg
JavaFoil+Calcfoil stall+Eppler ext transition |  |  |  | L/D Max: | 161.214 | at alpha= | 3.5 | deg
Re: | 7000000 |  |  | Cd Min: | 0.00515 | at alpha= | -3 | deg
Mach: | 0.5 |  |  | Cl=0 at alpha= | -4.4357 | deg
|  |  |  | @ Cl=0.1, Cd= | 0.0062446
|  |  |  | @ Cl=0.4, Cd= | 0.0054901
|  |  |  | @ Cl=0.6, Cd= | 0.0056133
alpha (deg) | Cl | Cd | Cm | Cl/Cd
-20 | -0.888 | 0.15519 | -0.045 | -5.722
-19.5 | -0.858 | 0.14947 | -0.044 | -5.742
-19 | -0.83 | 0.14597 | -0.045 | -5.686
-18.5 | -0.806 | 0.14136 | -0.048 | -5.7
-18 | -0.776 | 0.1344 | -0.048 | -5.775
-17.5 | -0.745 | 0.13243 | -0.045 | -5.622
-17 | -0.716 | 0.12744 | -0.046 | -5.618
-16.5 | -0.69 | 0.1267 | -0.048 | -5.442
-16 | -0.661 | 0.11771 | -0.049 | -5.618
-15.5 | -0.631 | 0.11249 | -0.047 | -5.611
-15 | -0.603 | 0.10384 | -0.048 | -5.811
-14.5 | -0.575 | 0.09767 | -0.049 | -5.888
-14 | -0.549 | 0.08914 | -0.053 | -6.163
-13.5 | -0.517 | 0.0991 | -0.047 | -5.218
-13 | -0.489 | 0.08935 | -0.048 | -5.473
-12.5 | -0.463 | 0.07928 | -0.054 | -5.844
-12 | -0.488 | 0.03034 | -0.087 | -16.091
-11.5 | -0.468 | 0.02242 | -0.091 | -20.863
-11 | -0.374 | 0.07561 | -0.047 | -4.951
-10.5 | -0.347 | 0.06666 | -0.052 | -5.207
-10 | -0.55 | 0.01749 | -0.097 | -31.449
-9.5 | -0.571 | 0.0151 | -0.099 | -37.835
-9 | -0.549 | 0.01377 | -0.101 | -39.849
-8.5 | -0.509 | 0.01279 | -0.102 | -39.832
-8 | -0.46 | 0.0119 | -0.104 | -38.64
-7.5 | -0.404 | 0.01123 | -0.106 | -35.99
-7 | -0.344 | 0.01061 | -0.107 | -32.408
-6.5 | -0.28 | 0.01011 | -0.109 | -27.739
-6 | -0.215 | 0.00967 | -0.11 | -22.211
-5.5 | -0.147 | 0.00927 | -0.112 | -15.898
-5 | -0.079 | 0.0089 | -0.113 | -8.854
-4.5 | -0.009 | 0.00858 | -0.115 | -1.096
-4 | 0.061 | 0.00664 | -0.117 | 9.201
-3.5 | 0.133 | 0.00591 | -0.119 | 22.473
-3 | 0.206 | 0.00515 | -0.121 | 40.076
-2.5 | 0.279 | 0.00545 | -0.123 | 51.206
-2 | 0.351 | 0.00547 | -0.124 | 64.304
-1.5 | 0.424 | 0.0055 | -0.125 | 76.992
-1 | 0.496 | 0.00554 | -0.127 | 89.508
-0.5 | 0.568 | 0.00556 | -0.128 | 102.199
0 | 0.64 | 0.00568 | -0.129 | 112.636
0.5 | 0.712 | 0.0058 | -0.13 | 122.793
1 | 0.784 | 0.00593 | -0.131 | 132.321
1.5 | 0.856 | 0.0061 | -0.133 | 140.286
2 | 0.928 | 0.00626 | -0.134 | 148.343
2.5 | 1 | 0.00647 | -0.135 | 154.637
3 | 1.072 | 0.00679 | -0.136 | 157.863
3.5 | 1.143 | 0.00709 | -0.137 | 161.214
4 | 1.191 | 0.00856 | -0.137 | 139.152
4.5 | 1.25 | 0.00974 | -0.138 | 128.34
5 | 1.307 | 0.01113 | -0.139 | 117.439
5.5 | 1.356 | 0.01525 | -0.139 | 88.904
6 | 1.407 | 0.01629 | -0.139 | 86.341
6.5 | 1.453 | 0.01726 | -0.14 | 84.162
7 | 1.49 | 0.01838 | -0.141 | 81.078
7.5 | 1.512 | 0.01952 | -0.141 | 77.474
8 | 1.513 | 0.02088 | -0.142 | 72.455
8.5 | 1.479 | 0.02244 | -0.143 | 65.891
9 | 1.356 | 0.02487 | -0.143 | 54.54
9.5 | 0.935 | 0.02815 | -0.143 | 33.215
10 | 0.968 | 0.02859 | -0.144 | 33.846
10.5 | 0.997 | 0.03118 | -0.145 | 31.968
11 | 1.012 | 0.03734 | -0.142 | 27.086
11.5 | 1.057 | 0.03418 | -0.146 | 30.927
12 | 1.083 | 0.03801 | -0.145 | 28.483
12.5 | 1.1 | 0.04512 | -0.144 | 24.385
13 | 0.978 | 0.09476 | -0.082 | 10.325
13.5 | 1.158 | 0.04898 | -0.144 | 23.636
14 | 1.179 | 0.05589 | -0.144 | 21.103
14.5 | 1.101 | 0.0943 | -0.115 | 11.677
15 | 1.245 | 0.05636 | -0.146 | 22.086
15.5 | 1.128 | 0.12434 | -0.101 | 9.072
16 | 1.297 | 0.06109 | -0.146 | 21.226
16.5 | 1.331 | 0.0637 | -0.147 | 20.888
17 | 1.334 | 0.07993 | -0.143 | 16.691
17.5 | 1.378 | 0.06995 | -0.146 | 19.693
18 | 1.412 | 0.07186 | -0.148 | 19.65
18.5 | 1.433 | 0.07978 | -0.147 | 17.96
19 | 1.462 | 0.07591 | -0.147 | 19.254
19.5 | 1.497 | 0.07732 | -0.149 | 19.361
20 | 1.516 | 0.08685 | -0.148 | 17.46

## 96. Re 7M Mach 0.50 (2)
BIGFOIL.COM POLAR EXPORT
NACA65-519
NACA65-519 |  |  |  | Cl Max: | 1.4459 | at alpha= | 13.5 | deg
XFOIL ncrit=9 |  |  |  | L/D Max: | 202.16 | at alpha= | 3.5 | deg
Re: | 7000000 |  |  | Cd Min: | 0.1986 | at alpha= | -20 | deg
Mach: | 0.5 |  |  | Cl=0 at alpha= | -3.8248 | deg
|  |  |  | @ Cl=0.1, Cd= | 0.0063723
|  |  |  | @ Cl=0.4, Cd= | 0.0044225
|  |  |  | @ Cl=0.6, Cd= | 0.0044927
alpha (deg) | Cl | Cd | Cm | Cl/Cd
-20 | -0.4421 | 0.1986 | -0.0595 | -2.2261
-19.5 | -0.3804 | 0.18696 | -0.0781 | -2.0347
-19 | -0.3646 | 0.17714 | -0.0851 | -2.0583
-18.5 | -0.3439 | 0.1701 | -0.0898 | -2.0218
-18 | -0.3278 | 0.16232 | -0.0945 | -2.0195
-17.5 | -0.3335 | 0.15032 | -0.1008 | -2.2186
-17 | -0.3266 | 0.14125 | -0.106 | -2.3122
-16 | -0.3631 | 0.11596 | -0.1205 | -3.1313
-15 | -0.4545 | 0.08648 | -0.1384 | -5.2556
-14.5 | -0.4844 | 0.0742 | -0.1462 | -6.5283
-14 | -0.515 | 0.06254 | -0.1537 | -8.2347
-13.5 | -0.5416 | 0.05254 | -0.1595 | -10.3083
-13 | -0.5612 | 0.0444 | -0.1627 | -12.6396
-12.5 | -0.585 | 0.03701 | -0.1639 | -15.8065
-12 | -0.5969 | 0.03128 | -0.1628 | -19.0825
-11.5 | -0.6113 | 0.02612 | -0.1598 | -23.4035
-11 | -0.6056 | 0.02256 | -0.1556 | -26.844
-10.5 | -0.5954 | 0.0196 | -0.1508 | -30.3776
-10 | -0.5758 | 0.01729 | -0.1458 | -33.3025
-9.5 | -0.5514 | 0.01531 | -0.1408 | -36.0157
-9 | -0.5214 | 0.01368 | -0.1359 | -38.114
-8.5 | -0.4868 | 0.01233 | -0.1313 | -39.4809
-8 | -0.4471 | 0.01124 | -0.1271 | -39.7776
-7 | -0.3846 | 0.00937 | -0.1154 | -41.0459
-6.5 | -0.3392 | 0.00883 | -0.1115 | -38.4145
-6 | -0.2819 | 0.00843 | -0.1094 | -33.4401
-5.5 | -0.2194 | 0.00808 | -0.1083 | -27.1535
-5 | -0.156 | 0.00774 | -0.1076 | -20.155
-4 | -0.0233 | 0.00722 | -0.1076 | -3.2271
-3.5 | 0.0432 | 0.00685 | -0.108 | 6.3066
-3 | 0.1086 | 0.0063 | -0.1085 | 17.2381
-2.5 | 0.1763 | 0.00561 | -0.1099 | 31.426
-2 | 0.249 | 0.00473 | -0.1125 | 52.6427
-1.5 | 0.323 | 0.00443 | -0.1147 | 72.912
-1 | 0.3954 | 0.00442 | -0.1163 | 89.457
-0.5 | 0.4675 | 0.00446 | -0.1178 | 104.8206
0 | 0.5407 | 0.00446 | -0.1195 | 121.2332
0.5 | 0.6133 | 0.0045 | -0.121 | 136.2889
1 | 0.6851 | 0.00457 | -0.1223 | 149.9125
1.5 | 0.7562 | 0.00467 | -0.1234 | 161.9272
2 | 0.8291 | 0.00471 | -0.1247 | 176.0297
2.5 | 0.8992 | 0.00485 | -0.1254 | 185.4021
3 | 0.9704 | 0.00496 | -0.1261 | 195.6452
3.5 | 1.0391 | 0.00514 | -0.1262 | 202.1595
4 | 1.091 | 0.00575 | -0.1232 | 189.7391
4.5 | 1.1036 | 0.0069 | -0.1129 | 159.942
5 | 1.0914 | 0.00865 | -0.0991 | 126.1734
6 | 1.0978 | 0.01296 | -0.0805 | 84.7068
6.5 | 1.1039 | 0.01574 | -0.0731 | 70.1334
7.5 | 1.1211 | 0.02211 | -0.061 | 50.7056
8 | 1.1478 | 0.02476 | -0.0573 | 46.357
8.5 | 1.1819 | 0.02717 | -0.0543 | 43.5002
9 | 1.2162 | 0.0297 | -0.0515 | 40.9495
9.5 | 1.249 | 0.03248 | -0.0486 | 38.4544
10 | 1.2831 | 0.03533 | -0.046 | 36.3176
10.5 | 1.3154 | 0.03843 | -0.0434 | 34.2285
11 | 1.3447 | 0.04192 | -0.0407 | 32.0778
11.5 | 1.3744 | 0.04556 | -0.0383 | 30.1668
12 | 1.4012 | 0.04964 | -0.0359 | 28.2272
12.5 | 1.4236 | 0.05426 | -0.0337 | 26.2366
13 | 1.4387 | 0.05976 | -0.0317 | 24.0746
13.5 | 1.4459 | 0.06628 | -0.0302 | 21.815
14 | 1.4411 | 0.07428 | -0.0296 | 19.4009
14.5 | 1.4261 | 0.08382 | -0.0303 | 17.0138
15 | 1.4021 | 0.09485 | -0.0325 | 14.7823
15.5 | 1.376 | 0.10688 | -0.0365 | 12.8743
16 | 1.3491 | 0.11971 | -0.0421 | 11.2697
16.5 | 1.3231 | 0.13302 | -0.0492 | 9.9466
17 | 1.2995 | 0.14665 | -0.0576 | 8.8612
17.5 | 1.2794 | 0.16025 | -0.0667 | 7.9838
18 | 1.2589 | 0.17435 | -0.0768 | 7.2205
18.5 | 1.2402 | 0.18861 | -0.0873 | 6.5755

## 97. Re 8M Mach 0.00 (1)
BIGFOIL.COM POLAR EXPORT
NACA65-519
NACA65-519 |  |  |  | Cl Max: | 1.716 | at alpha= | 13.5 | deg
JavaFoil+Calcfoil stall+Eppler ext transition |  |  |  | L/D Max: | 159.853 | at alpha= | 3 | deg
Re: | 8000000 |  |  | Cd Min: | 0.00495 | at alpha= | -3 | deg
Mach: | 0 |  |  | Cl=0 at alpha= | -4.4355 | deg
|  |  |  | @ Cl=0.1, Cd= | 0.0055287
|  |  |  | @ Cl=0.4, Cd= | 0.0050206
|  |  |  | @ Cl=0.6, Cd= | 0.0051935
alpha (deg) | Cl | Cd | Cm | Cl/Cd
-20 | -0.886 | 0.13941 | -0.042 | -6.354
-19.5 | -0.898 | 0.13033 | -0.044 | -6.892
-19 | -0.905 | 0.12579 | -0.044 | -7.194
-18.5 | -0.917 | 0.11391 | -0.047 | -8.046
-18 | -0.949 | 0.08366 | -0.055 | -11.347
-17.5 | -1.035 | 0.03065 | -0.066 | -33.752
-17 | -1.036 | 0.02777 | -0.068 | -37.296
-16.5 | -1.033 | 0.02556 | -0.069 | -40.394
-16 | -1.026 | 0.02345 | -0.07 | -43.745
-15.5 | -1.015 | 0.02167 | -0.072 | -46.838
-15 | -1 | 0.02031 | -0.073 | -49.211
-14.5 | -0.981 | 0.01869 | -0.074 | -52.49
-14 | -0.956 | 0.01759 | -0.076 | -54.318
-13.5 | -0.925 | 0.01643 | -0.077 | -56.296
-13 | -0.891 | 0.01532 | -0.078 | -58.155
-12.5 | -0.855 | 0.01439 | -0.08 | -59.378
-12 | -0.815 | 0.01366 | -0.081 | -59.683
-11.5 | -0.773 | 0.01288 | -0.082 | -60.041
-11 | -0.729 | 0.01214 | -0.084 | -60.082
-10.5 | -0.683 | 0.01149 | -0.085 | -59.442
-10 | -0.634 | 0.01086 | -0.086 | -58.419
-9.5 | -0.584 | 0.01035 | -0.088 | -56.419
-9 | -0.532 | 0.00991 | -0.089 | -53.682
-8.5 | -0.478 | 0.00948 | -0.09 | -50.392
-8 | -0.423 | 0.0091 | -0.092 | -46.448
-7.5 | -0.366 | 0.00875 | -0.093 | -41.862
-7 | -0.309 | 0.00844 | -0.094 | -36.567
-6.5 | -0.25 | 0.00818 | -0.096 | -30.568
-6 | -0.191 | 0.00789 | -0.097 | -24.138
-5.5 | -0.13 | 0.00768 | -0.098 | -16.962
-5 | -0.07 | 0.00746 | -0.099 | -9.328
-4.5 | -0.008 | 0.00727 | -0.101 | -1.14
-4 | 0.054 | 0.00587 | -0.103 | 9.182
-3.5 | 0.116 | 0.00541 | -0.104 | 21.497
-3 | 0.179 | 0.00495 | -0.105 | 36.253
-2.5 | 0.242 | 0.00496 | -0.106 | 48.729
-2 | 0.304 | 0.00497 | -0.107 | 61.28
-1.5 | 0.367 | 0.00501 | -0.109 | 73.166
-1 | 0.429 | 0.00503 | -0.11 | 85.353
-0.5 | 0.492 | 0.00505 | -0.111 | 97.342
0 | 0.555 | 0.00515 | -0.112 | 107.669
0.5 | 0.617 | 0.00521 | -0.113 | 118.32
1 | 0.679 | 0.00531 | -0.114 | 127.968
1.5 | 0.742 | 0.00539 | -0.115 | 137.483
2 | 0.804 | 0.00552 | -0.116 | 145.518
2.5 | 0.866 | 0.00568 | -0.117 | 152.504
3 | 0.928 | 0.00581 | -0.118 | 159.853
3.5 | 0.99 | 0.00666 | -0.119 | 148.648
4 | 1.044 | 0.00727 | -0.12 | 143.582
4.5 | 1.103 | 0.00801 | -0.121 | 137.646
5 | 1.161 | 0.00892 | -0.122 | 130.124
5.5 | 1.212 | 0.00944 | -0.122 | 128.323
6 | 1.264 | 0.01027 | -0.123 | 123.125
6.5 | 1.313 | 0.01226 | -0.123 | 107.129
7 | 1.363 | 0.01289 | -0.124 | 105.727
7.5 | 1.41 | 0.01339 | -0.125 | 105.235
8 | 1.454 | 0.01396 | -0.125 | 104.149
8.5 | 1.496 | 0.01454 | -0.126 | 102.869
9 | 1.535 | 0.01521 | -0.127 | 100.946
9.5 | 1.571 | 0.01588 | -0.127 | 98.898
10 | 1.603 | 0.01659 | -0.128 | 96.62
10.5 | 1.633 | 0.01731 | -0.128 | 94.338
11 | 1.658 | 0.01819 | -0.129 | 91.184
11.5 | 1.68 | 0.019 | -0.13 | 88.429
12 | 1.698 | 0.01996 | -0.13 | 85.096
12.5 | 1.709 | 0.02107 | -0.131 | 81.127
13 | 1.715 | 0.02209 | -0.131 | 77.641
13.5 | 1.716 | 0.02325 | -0.131 | 73.798
14 | 1.712 | 0.02457 | -0.132 | 69.699
14.5 | 1.704 | 0.02599 | -0.132 | 65.56
15 | 1.692 | 0.02734 | -0.133 | 61.888
15.5 | 1.676 | 0.0289 | -0.133 | 57.995
16 | 1.655 | 0.03046 | -0.133 | 54.328
16.5 | 1.626 | 0.03234 | -0.133 | 50.291
17 | 1.595 | 0.03423 | -0.134 | 46.597
17.5 | 1.56 | 0.0366 | -0.134 | 42.619
18 | 1.523 | 0.03882 | -0.134 | 39.235
18.5 | 1.484 | 0.04116 | -0.134 | 36.064

## 98. Re 8M Mach 0.00 (2)
BIGFOIL.COM POLAR EXPORT
NACA65-519
NACA65-519 |  |  |  | Cl Max: | 1.7736 | at alpha= | 20 | deg
XFOIL ncrit=9 |  |  |  | L/D Max: | 182.8 | at alpha= | 3 | deg
Re: | 8000000 |  |  | Cd Min: | 0.0665 | at alpha= | 20 | deg
Mach: | 0 |  |  | Cl=0 at alpha= | -3.895 | deg
|  |  |  | @ Cl=0.1, Cd= | 0.0055548
|  |  |  | @ Cl=0.4, Cd= | 0.0040221
|  |  |  | @ Cl=0.6, Cd= | 0.0041377
alpha (deg) | Cl | Cd | Cm | Cl/Cd
-20 | -1.441 | 0.03457 | -0.0855 | -41.6835
-19 | -1.3568 | 0.0294 | -0.0929 | -46.1497
-18.5 | -1.2907 | 0.0271 | -0.1009 | -47.6273
-18 | -1.1684 | 0.02454 | -0.1202 | -47.6121
-17.5 | -1.1479 | 0.02276 | -0.1186 | -50.435
-17 | -1.1222 | 0.02122 | -0.1173 | -52.8841
-16.5 | -1.0958 | 0.01982 | -0.1159 | -55.2876
-16 | -1.0684 | 0.01847 | -0.1143 | -57.8452
-15.5 | -1.0384 | 0.01729 | -0.1129 | -60.0578
-15 | -1.0075 | 0.0162 | -0.1113 | -62.1914
-14.5 | -0.9759 | 0.01518 | -0.1096 | -64.2885
-14 | -0.9425 | 0.01428 | -0.108 | -66.0014
-13.5 | -0.9098 | 0.01341 | -0.106 | -67.8449
-13 | -0.8744 | 0.01267 | -0.1043 | -69.0134
-12.5 | -0.8387 | 0.01199 | -0.1024 | -69.95
-12 | -0.8062 | 0.01127 | -0.0999 | -71.535
-11.5 | -0.7779 | 0.01048 | -0.0965 | -74.2271
-11 | -0.7557 | 0.00999 | -0.0914 | -75.6456
-10.5 | -0.7129 | 0.00958 | -0.09 | -74.4154
-10 | -0.6669 | 0.00924 | -0.089 | -72.1753
-9.5 | -0.6175 | 0.00892 | -0.0886 | -69.2265
-9 | -0.567 | 0.00863 | -0.0883 | -65.701
-8.5 | -0.5145 | 0.00836 | -0.0884 | -61.5431
-8 | -0.4622 | 0.00805 | -0.0884 | -57.4161
-7.5 | -0.4085 | 0.00779 | -0.0886 | -52.439
-7 | -0.3531 | 0.00756 | -0.0892 | -46.7063
-6.5 | -0.2976 | 0.00736 | -0.0897 | -40.4348
-6 | -0.2413 | 0.00713 | -0.0904 | -33.8429
-5.5 | -0.1842 | 0.00695 | -0.0912 | -26.5036
-5 | -0.1273 | 0.00676 | -0.0919 | -18.8314
-4.5 | -0.0695 | 0.00656 | -0.0929 | -10.5945
-4 | -0.0121 | 0.00625 | -0.0939 | -1.936
-3.5 | 0.0455 | 0.00593 | -0.0949 | 7.6728
-3 | 0.1036 | 0.00553 | -0.0961 | 18.7342
-2.5 | 0.163 | 0.00504 | -0.0977 | 32.3413
-2 | 0.2234 | 0.00448 | -0.0995 | 49.8661
-1.5 | 0.2845 | 0.00412 | -0.1014 | 69.0534
-1 | 0.3454 | 0.00404 | -0.1029 | 85.495
-0.5 | 0.4064 | 0.00402 | -0.1043 | 101.0945
0 | 0.4669 | 0.00402 | -0.1057 | 116.1443
0.5 | 0.5265 | 0.00409 | -0.1069 | 128.7286
1 | 0.5869 | 0.00412 | -0.1082 | 142.4515
1.5 | 0.6461 | 0.0042 | -0.1093 | 153.8333
2 | 0.7058 | 0.00426 | -0.1105 | 165.6808
2.5 | 0.7645 | 0.00437 | -0.1115 | 174.9428
3 | 0.8226 | 0.0045 | -0.1124 | 182.8
3.5 | 0.8741 | 0.00495 | -0.1121 | 176.5859
4 | 0.9138 | 0.00597 | -0.1096 | 153.0653
4.5 | 0.952 | 0.00698 | -0.1069 | 136.3897
5 | 0.9955 | 0.00764 | -0.1052 | 130.301
5.5 | 1.0353 | 0.00837 | -0.1028 | 123.6918
6 | 1.0717 | 0.00907 | -0.0997 | 118.1588
6.5 | 1.0963 | 0.00974 | -0.0942 | 112.5565
7 | 1.1238 | 0.01048 | -0.0896 | 107.2328
8 | 1.1818 | 0.01216 | -0.0818 | 97.1875
8.5 | 1.2152 | 0.01297 | -0.079 | 93.6931
9 | 1.2479 | 0.01389 | -0.0762 | 89.8416
9.5 | 1.2817 | 0.01483 | -0.0739 | 86.4262
10 | 1.312 | 0.016 | -0.0712 | 82
10.5 | 1.3448 | 0.01712 | -0.069 | 78.5514
11 | 1.3752 | 0.01843 | -0.0667 | 74.6175
11.5 | 1.4033 | 0.01994 | -0.0643 | 70.3761
12 | 1.4328 | 0.02145 | -0.0623 | 66.7972
12.5 | 1.4616 | 0.02306 | -0.0603 | 63.3825
13 | 1.4888 | 0.02487 | -0.0584 | 59.8633
13.5 | 1.5143 | 0.02686 | -0.0566 | 56.3775
14 | 1.5377 | 0.02912 | -0.0547 | 52.8056
14.5 | 1.5637 | 0.03128 | -0.0532 | 49.9904
15 | 1.589 | 0.03355 | -0.052 | 47.3621
15.5 | 1.6136 | 0.03598 | -0.0508 | 44.8471
16 | 1.6376 | 0.03851 | -0.0497 | 42.524
16.5 | 1.6577 | 0.04147 | -0.0486 | 39.9735
17 | 1.6765 | 0.04467 | -0.0477 | 37.5308
17.5 | 1.6946 | 0.04801 | -0.0469 | 35.2968
18 | 1.7101 | 0.05098 | -0.0454 | 33.5445
18.5 | 1.7303 | 0.05426 | -0.045 | 31.8891
19 | 1.7467 | 0.05804 | -0.0448 | 30.0948
19.5 | 1.7609 | 0.06213 | -0.0447 | 28.3422
20 | 1.7736 | 0.0665 | -0.0448 | 26.6707

## 99. Re 8M Mach 0.10 (1)
BIGFOIL.COM POLAR EXPORT
NACA65-519
NACA65-519 |  |  |  | Cl Max: | 1.706 | at alpha= | 13 | deg
JavaFoil+Calcfoil stall+Eppler ext transition |  |  |  | L/D Max: | 160.107 | at alpha= | 3 | deg
Re: | 8000000 |  |  | Cd Min: | 0.00498 | at alpha= | -3 | deg
Mach: | 0.1 |  |  | Cl=0 at alpha= | -4.4355 | deg
|  |  |  | @ Cl=0.1, Cd= | 0.0056041
|  |  |  | @ Cl=0.4, Cd= | 0.0050249
|  |  |  | @ Cl=0.6, Cd= | 0.0052214
alpha (deg) | Cl | Cd | Cm | Cl/Cd
-20 | -0.846 | 0.1475 | -0.04 | -5.733
-19.5 | -0.862 | 0.13687 | -0.042 | -6.299
-19 | -0.876 | 0.12771 | -0.044 | -6.859
-18.5 | -0.887 | 0.11985 | -0.046 | -7.399
-18 | -0.904 | 0.10375 | -0.05 | -8.712
-17.5 | -1.011 | 0.03203 | -0.066 | -31.571
-17 | -1.016 | 0.02886 | -0.068 | -35.219
-16.5 | -1.017 | 0.02641 | -0.069 | -38.486
-16 | -1.012 | 0.02438 | -0.071 | -41.515
-15.5 | -1.003 | 0.02276 | -0.072 | -44.085
-15 | -0.992 | 0.0208 | -0.073 | -47.671
-14.5 | -0.975 | 0.01909 | -0.075 | -51.106
-14 | -0.951 | 0.01794 | -0.076 | -53.016
-13.5 | -0.922 | 0.01672 | -0.077 | -55.142
-13 | -0.89 | 0.01556 | -0.079 | -57.166
-12.5 | -0.854 | 0.01462 | -0.08 | -58.394
-12 | -0.815 | 0.01387 | -0.081 | -58.774
-11.5 | -0.774 | 0.01304 | -0.083 | -59.334
-11 | -0.73 | 0.01229 | -0.084 | -59.42
-10.5 | -0.684 | 0.01163 | -0.085 | -58.853
-10 | -0.636 | 0.011 | -0.087 | -57.84
-9.5 | -0.586 | 0.01044 | -0.088 | -56.094
-9 | -0.533 | 0.00998 | -0.089 | -53.443
-8.5 | -0.48 | 0.00957 | -0.091 | -50.125
-8 | -0.424 | 0.00916 | -0.092 | -46.318
-7.5 | -0.368 | 0.0088 | -0.093 | -41.755
-7 | -0.31 | 0.0085 | -0.095 | -36.447
-6.5 | -0.251 | 0.00822 | -0.096 | -30.544
-6 | -0.191 | 0.00795 | -0.097 | -24.078
-5.5 | -0.131 | 0.00771 | -0.099 | -16.971
-5 | -0.07 | 0.0075 | -0.1 | -9.314
-4.5 | -0.008 | 0.00731 | -0.101 | -1.139
-4 | 0.054 | 0.00594 | -0.104 | 9.121
-3.5 | 0.117 | 0.00548 | -0.105 | 21.315
-3 | 0.18 | 0.00498 | -0.106 | 36.194
-2.5 | 0.243 | 0.00499 | -0.107 | 48.707
-2 | 0.306 | 0.005 | -0.108 | 61.186
-1.5 | 0.369 | 0.00502 | -0.109 | 73.48
-1 | 0.432 | 0.00503 | -0.11 | 85.818
-0.5 | 0.494 | 0.0051 | -0.111 | 96.922
0 | 0.557 | 0.00516 | -0.112 | 108.087
0.5 | 0.62 | 0.00525 | -0.113 | 118.145
1 | 0.683 | 0.00533 | -0.114 | 128.023
1.5 | 0.745 | 0.00541 | -0.115 | 137.669
2 | 0.808 | 0.00555 | -0.117 | 145.687
2.5 | 0.87 | 0.00568 | -0.118 | 153.169
3 | 0.933 | 0.00583 | -0.119 | 160.107
3.5 | 0.995 | 0.00667 | -0.12 | 149.283
4 | 1.049 | 0.00728 | -0.121 | 144.071
4.5 | 1.108 | 0.0081 | -0.122 | 136.882
5 | 1.164 | 0.00812 | -0.122 | 143.252
5.5 | 1.217 | 0.00952 | -0.123 | 127.886
6 | 1.266 | 0.01187 | -0.123 | 106.715
6.5 | 1.318 | 0.01236 | -0.124 | 106.666
7 | 1.368 | 0.013 | -0.125 | 105.256
7.5 | 1.415 | 0.01352 | -0.125 | 104.67
8 | 1.459 | 0.01413 | -0.126 | 103.253
8.5 | 1.5 | 0.01475 | -0.127 | 101.702
9 | 1.539 | 0.01539 | -0.127 | 100.014
9.5 | 1.574 | 0.01607 | -0.128 | 97.956
10 | 1.606 | 0.01683 | -0.128 | 95.426
10.5 | 1.634 | 0.01762 | -0.129 | 92.725
11 | 1.658 | 0.01844 | -0.13 | 89.899
11.5 | 1.678 | 0.01928 | -0.13 | 87.032
12 | 1.694 | 0.02037 | -0.131 | 83.179
12.5 | 1.703 | 0.02144 | -0.131 | 79.456
13 | 1.706 | 0.02261 | -0.132 | 75.466
13.5 | 1.704 | 0.02373 | -0.132 | 71.807
14 | 1.697 | 0.02509 | -0.132 | 67.619
14.5 | 1.685 | 0.02659 | -0.133 | 63.36
15 | 1.668 | 0.028 | -0.133 | 59.589
15.5 | 1.648 | 0.02963 | -0.133 | 55.627
16 | 1.622 | 0.03129 | -0.134 | 51.839
16.5 | 1.588 | 0.03371 | -0.134 | 47.094
17 | 1.552 | 0.0353 | -0.134 | 43.962
17.5 | 1.511 | 0.03785 | -0.134 | 39.933
18 | 1.469 | 0.04021 | -0.134 | 36.529

## 100. Re 8M Mach 0.10 (2)
BIGFOIL.COM POLAR EXPORT
NACA65-519
NACA65-519 |  |  |  | Cl Max: | 1.7713 | at alpha= | 20 | deg
XFOIL ncrit=9 |  |  |  | L/D Max: | 183.481 | at alpha= | 3 | deg
Re: | 8000000 |  |  | Cd Min: | 0.06924 | at alpha= | 20 | deg
Mach: | 0.1 |  |  | Cl=0 at alpha= | -3.8927 | deg
|  |  |  | @ Cl=0.1, Cd= | 0.0055767
|  |  |  | @ Cl=0.4, Cd= | 0.0040242
|  |  |  | @ Cl=0.6, Cd= | 0.0041431
alpha (deg) | Cl | Cd | Cm | Cl/Cd
-20 | -1.4381 | 0.03664 | -0.0882 | -39.2495
-19 | -1.3601 | 0.03094 | -0.0948 | -43.9593
-18.5 | -1.2959 | 0.02831 | -0.1027 | -45.7753
-18 | -1.1674 | 0.0258 | -0.1225 | -45.2481
-17 | -1.1212 | 0.02209 | -0.12 | -50.756
-16.5 | -1.0953 | 0.02055 | -0.1185 | -53.2993
-16 | -1.0685 | 0.01911 | -0.1169 | -55.9131
-15.5 | -1.0386 | 0.01785 | -0.1154 | -58.1849
-15 | -1.0079 | 0.01669 | -0.1137 | -60.3895
-14.5 | -0.9763 | 0.01561 | -0.112 | -62.5432
-14 | -0.9427 | 0.01467 | -0.1103 | -64.2604
-13.5 | -0.9098 | 0.01376 | -0.1083 | -66.1192
-13 | -0.874 | 0.01299 | -0.1065 | -67.2825
-12.5 | -0.8382 | 0.01226 | -0.1046 | -68.3687
-11.5 | -0.7751 | 0.0107 | -0.099 | -72.4393
-11 | -0.7498 | 0.01009 | -0.0945 | -74.3112
-10.5 | -0.7148 | 0.00968 | -0.0915 | -73.843
-10 | -0.6695 | 0.00932 | -0.0902 | -71.8348
-9.5 | -0.6204 | 0.00899 | -0.0896 | -69.01
-9 | -0.5701 | 0.00869 | -0.0892 | -65.6041
-8.5 | -0.5174 | 0.00841 | -0.0892 | -61.522
-8 | -0.4649 | 0.0081 | -0.0891 | -57.3951
-7.5 | -0.411 | 0.00782 | -0.0893 | -52.5575
-7 | -0.3555 | 0.00759 | -0.0898 | -46.8379
-6.5 | -0.2995 | 0.0074 | -0.0903 | -40.473
-6 | -0.243 | 0.00715 | -0.0909 | -33.986
-5.5 | -0.1856 | 0.00697 | -0.0917 | -26.6284
-5 | -0.1284 | 0.00678 | -0.0924 | -18.9381
-4.5 | -0.0701 | 0.00658 | -0.0934 | -10.6535
-4 | -0.0124 | 0.00628 | -0.0943 | -1.9745
-3.5 | 0.0454 | 0.00595 | -0.0953 | 7.6303
-3 | 0.1039 | 0.00555 | -0.0965 | 18.7207
-2.5 | 0.1637 | 0.00506 | -0.0981 | 32.3518
-2 | 0.2244 | 0.0045 | -0.1 | 49.8667
-1.5 | 0.2859 | 0.00413 | -0.1019 | 69.2252
-1 | 0.3472 | 0.00405 | -0.1034 | 85.7284
-0.5 | 0.4086 | 0.00402 | -0.1048 | 101.6418
0 | 0.4694 | 0.00403 | -0.1062 | 116.4764
0.5 | 0.5295 | 0.0041 | -0.1074 | 129.1463
1 | 0.5902 | 0.00413 | -0.1087 | 142.9056
1.5 | 0.6498 | 0.00421 | -0.1098 | 154.3468
2 | 0.7099 | 0.00427 | -0.111 | 166.2529
2.5 | 0.7691 | 0.00437 | -0.112 | 175.9954
3 | 0.8275 | 0.00451 | -0.1129 | 183.4812
3.5 | 0.8795 | 0.00495 | -0.1126 | 177.6768
4 | 0.9191 | 0.00597 | -0.1101 | 153.9531
4.5 | 0.9569 | 0.007 | -0.1072 | 136.7
5 | 0.9999 | 0.00768 | -0.1053 | 130.1953
5.5 | 1.0391 | 0.00841 | -0.1027 | 123.5553
6 | 1.0722 | 0.00911 | -0.0988 | 117.6948
6.5 | 1.0963 | 0.00983 | -0.0932 | 111.5259
7 | 1.1239 | 0.01061 | -0.0886 | 105.9284
7.5 | 1.149 | 0.01156 | -0.0839 | 99.3945
8 | 1.1815 | 0.01238 | -0.0807 | 95.4362
8.5 | 1.2147 | 0.01325 | -0.0778 | 91.6755
9 | 1.2472 | 0.01422 | -0.075 | 87.7075
9.5 | 1.2807 | 0.01523 | -0.0726 | 84.0906
10 | 1.3113 | 0.01645 | -0.0699 | 79.7143
10.5 | 1.344 | 0.01764 | -0.0677 | 76.1905
11 | 1.374 | 0.01904 | -0.0654 | 72.1639
11.5 | 1.4022 | 0.02062 | -0.063 | 68.0019
12 | 1.4319 | 0.02218 | -0.0609 | 64.5582
12.5 | 1.4604 | 0.0239 | -0.0589 | 61.1046
13 | 1.4873 | 0.02582 | -0.057 | 57.6026
13.5 | 1.5127 | 0.02792 | -0.0551 | 54.1798
14.5 | 1.5641 | 0.03236 | -0.0519 | 48.3344
15 | 1.5901 | 0.03468 | -0.0506 | 45.8506
15.5 | 1.6136 | 0.03731 | -0.0494 | 43.2485
16 | 1.6357 | 0.04012 | -0.0482 | 40.7702
16.5 | 1.6553 | 0.04327 | -0.0472 | 38.2551
17 | 1.6742 | 0.04658 | -0.0463 | 35.9425
17.5 | 1.6957 | 0.04969 | -0.0456 | 34.1256
18 | 1.7104 | 0.05287 | -0.0441 | 32.351
18.5 | 1.7278 | 0.05662 | -0.0437 | 30.5157
19 | 1.7435 | 0.0606 | -0.0435 | 28.7706
19.5 | 1.7582 | 0.06478 | -0.0435 | 27.1411
20 | 1.7713 | 0.06924 | -0.0436 | 25.582

## 101. Re 8M Mach 0.25 (1)
BIGFOIL.COM POLAR EXPORT
NACA65-519
NACA65-519 |  |  |  | Cl Max: | 1.654 | at alpha= | 12 | deg
JavaFoil+Calcfoil stall+Eppler ext transition |  |  |  | L/D Max: | 161.174 | at alpha= | 3 | deg
Re: | 8000000 |  |  | Cd Min: | 0.00503 | at alpha= | -3 | deg
Mach: | 0.25 |  |  | Cl=0 at alpha= | -4.4297 | deg
|  |  |  | @ Cl=0.1, Cd= | 0.0056923
|  |  |  | @ Cl=0.4, Cd= | 0.0050897
|  |  |  | @ Cl=0.6, Cd= | 0.0052822
alpha (deg) | Cl | Cd | Cm | Cl/Cd
-19.5 | -0.57 | 0.17018 | -0.035 | -3.349
-19 | -0.614 | 0.15878 | -0.036 | -3.866
-18.5 | -0.654 | 0.14902 | -0.037 | -4.387
-18 | -0.69 | 0.13903 | -0.039 | -4.965
-17.5 | -0.722 | 0.13051 | -0.041 | -5.534
-17 | -0.751 | 0.12001 | -0.043 | -6.253
-16.5 | -0.773 | 0.11161 | -0.045 | -6.925
-16 | -0.894 | 0.03222 | -0.071 | -27.757
-15.5 | -0.912 | 0.02806 | -0.073 | -32.487
-15 | -0.92 | 0.02507 | -0.074 | -36.719
-14.5 | -0.922 | 0.02257 | -0.076 | -40.864
-14 | -0.913 | 0.02038 | -0.078 | -44.789
-13.5 | -0.894 | 0.01891 | -0.079 | -47.27
-13 | -0.871 | 0.01735 | -0.081 | -50.175
-12.5 | -0.842 | 0.01612 | -0.082 | -52.259
-12 | -0.81 | 0.01508 | -0.083 | -53.694
-11.5 | -0.773 | 0.01412 | -0.085 | -54.746
-11 | -0.733 | 0.01312 | -0.086 | -55.869
-10.5 | -0.69 | 0.01244 | -0.087 | -55.432
-10 | -0.643 | 0.01168 | -0.089 | -55.072
-9.5 | -0.594 | 0.01103 | -0.09 | -53.87
-9 | -0.542 | 0.01048 | -0.092 | -51.775
-8.5 | -0.489 | 0.00999 | -0.093 | -48.881
-8 | -0.433 | 0.00953 | -0.094 | -45.407
-7.5 | -0.375 | 0.00917 | -0.096 | -40.939
-7 | -0.317 | 0.00881 | -0.097 | -35.94
-6.5 | -0.257 | 0.0085 | -0.098 | -30.194
-6 | -0.196 | 0.00819 | -0.1 | -23.921
-5.5 | -0.134 | 0.00795 | -0.101 | -16.869
-5 | -0.072 | 0.00771 | -0.102 | -9.279
-4.5 | -0.009 | 0.00748 | -0.104 | -1.141
-4 | 0.055 | 0.00599 | -0.106 | 9.247
-3.5 | 0.12 | 0.00556 | -0.108 | 21.603
-3 | 0.185 | 0.00503 | -0.109 | 36.837
-2.5 | 0.25 | 0.00504 | -0.11 | 49.605
-2 | 0.314 | 0.00505 | -0.111 | 62.268
-1.5 | 0.379 | 0.00507 | -0.112 | 74.763
-1 | 0.443 | 0.00513 | -0.113 | 86.371
-0.5 | 0.508 | 0.00515 | -0.114 | 98.546
0 | 0.573 | 0.00524 | -0.115 | 109.293
0.5 | 0.637 | 0.00534 | -0.117 | 119.364
1 | 0.702 | 0.00541 | -0.118 | 129.644
1.5 | 0.766 | 0.00551 | -0.119 | 139.07
2 | 0.83 | 0.00566 | -0.12 | 146.697
2.5 | 0.894 | 0.0058 | -0.121 | 154.104
3 | 0.959 | 0.00595 | -0.122 | 161.174
3.5 | 1.023 | 0.00691 | -0.123 | 147.929
4 | 1.077 | 0.00757 | -0.124 | 142.333
4.5 | 1.138 | 0.0085 | -0.125 | 133.763
5 | 1.191 | 0.00907 | -0.125 | 131.291
5.5 | 1.245 | 0.01002 | -0.126 | 124.255
6 | 1.295 | 0.01248 | -0.126 | 103.733
6.5 | 1.347 | 0.01316 | -0.127 | 102.342
7 | 1.396 | 0.01375 | -0.128 | 101.537
7.5 | 1.442 | 0.01436 | -0.128 | 100.416
8 | 1.484 | 0.01502 | -0.129 | 98.796
8.5 | 1.522 | 0.0157 | -0.13 | 96.939
9 | 1.556 | 0.01645 | -0.13 | 94.592
9.5 | 1.586 | 0.01732 | -0.131 | 91.591
10 | 1.611 | 0.01812 | -0.132 | 88.918
10.5 | 1.631 | 0.01906 | -0.132 | 85.55
11 | 1.645 | 0.02006 | -0.133 | 81.985
11.5 | 1.653 | 0.02125 | -0.133 | 77.776
12 | 1.654 | 0.02248 | -0.134 | 73.566
12.5 | 1.644 | 0.02386 | -0.134 | 68.91
13 | 1.625 | 0.02531 | -0.135 | 64.196
13.5 | 1.597 | 0.02721 | -0.135 | 58.695
14 | 1.561 | 0.02887 | -0.135 | 54.083
14.5 | 1.518 | 0.03061 | -0.135 | 49.587
15 | 1.466 | 0.03297 | -0.136 | 44.476
15.5 | 1.407 | 0.03523 | -0.136 | 39.947
16 | 1.337 | 0.03873 | -0.136 | 34.536
16.5 | 1.256 | 0.04237 | -0.135 | 29.644
17 | 1.167 | 0.04722 | -0.135 | 24.726

## 102. Re 8M Mach 0.25 (2)
BIGFOIL.COM POLAR EXPORT
NACA65-519
NACA65-519 |  |  |  | Cl Max: | 1.7403 | at alpha= | 20 | deg
XFOIL ncrit=9 |  |  |  | L/D Max: | 187.046 | at alpha= | 3 | deg
Re: | 8000000 |  |  | Cd Min: | 0.08733 | at alpha= | 20 | deg
Mach: | 0.25 |  |  | Cl=0 at alpha= | -3.879 | deg
|  |  |  | @ Cl=0.1, Cd= | 0.0056923
|  |  |  | @ Cl=0.4, Cd= | 0.0040665
|  |  |  | @ Cl=0.6, Cd= | 0.0041731
alpha (deg) | Cl | Cd | Cm | Cl/Cd
-20 | -1.3904 | 0.05164 | -0.1007 | -26.9249
-19.5 | -1.3717 | 0.04605 | -0.1045 | -29.7872
-19 | -1.3509 | 0.04169 | -0.106 | -32.4035
-18.5 | -1.2944 | 0.03732 | -0.1138 | -34.6838
-18 | -1.2014 | 0.03336 | -0.1273 | -36.0132
-17.5 | -1.137 | 0.03022 | -0.1346 | -37.6241
-17 | -1.108 | 0.02794 | -0.134 | -39.6564
-16.5 | -1.0861 | 0.02548 | -0.1326 | -42.6256
-16 | -1.0623 | 0.02331 | -0.1309 | -45.5727
-15.5 | -1.0333 | 0.02155 | -0.1292 | -47.949
-15 | -1.0039 | 0.01996 | -0.1272 | -50.2956
-14.5 | -0.9731 | 0.01849 | -0.1251 | -52.6284
-14 | -0.9391 | 0.01725 | -0.123 | -54.4406
-13.5 | -0.907 | 0.01599 | -0.1206 | -56.723
-13 | -0.8699 | 0.01502 | -0.1186 | -57.9161
-12.5 | -0.8347 | 0.01398 | -0.1162 | -59.7067
-12 | -0.7986 | 0.01307 | -0.1138 | -61.1018
-11.5 | -0.7654 | 0.01209 | -0.1109 | -63.3085
-11 | -0.7315 | 0.01122 | -0.1078 | -65.1961
-10.5 | -0.6982 | 0.01046 | -0.1044 | -66.7495
-10 | -0.674 | 0.00985 | -0.099 | -68.4264
-9.5 | -0.6326 | 0.00943 | -0.0964 | -67.0838
-9 | -0.5841 | 0.00905 | -0.0949 | -64.5414
-8.5 | -0.5321 | 0.00871 | -0.0941 | -61.0907
-7.5 | -0.424 | 0.00807 | -0.0932 | -52.5403
-7 | -0.3681 | 0.0078 | -0.0932 | -47.1923
-6.5 | -0.3103 | 0.00756 | -0.0935 | -41.045
-6 | -0.2519 | 0.00732 | -0.0939 | -34.4126
-5.5 | -0.1935 | 0.00711 | -0.0944 | -27.2152
-5 | -0.1339 | 0.00691 | -0.0951 | -19.3777
-4.5 | -0.0738 | 0.00669 | -0.0959 | -11.0314
-4 | -0.0144 | 0.00645 | -0.0967 | -2.2326
-3.5 | 0.0451 | 0.0061 | -0.0977 | 7.3934
-3 | 0.1057 | 0.00565 | -0.0989 | 18.708
-2.5 | 0.1671 | 0.00515 | -0.1005 | 32.4466
-2 | 0.2295 | 0.00457 | -0.1024 | 50.2188
-1.5 | 0.2934 | 0.00418 | -0.1044 | 70.1914
-1 | 0.3573 | 0.00408 | -0.106 | 87.5735
-0.5 | 0.4206 | 0.00406 | -0.1075 | 103.5961
0 | 0.4834 | 0.00409 | -0.1089 | 118.1907
0.5 | 0.5461 | 0.00413 | -0.1102 | 132.2276
1 | 0.6087 | 0.00418 | -0.1115 | 145.622
1.5 | 0.6706 | 0.00426 | -0.1126 | 157.4178
2 | 0.7329 | 0.00432 | -0.1138 | 169.6528
2.5 | 0.7943 | 0.00442 | -0.1149 | 179.7059
3 | 0.8548 | 0.00457 | -0.1157 | 187.046
3.5 | 0.9091 | 0.00498 | -0.1154 | 182.5502
4.5 | 0.9845 | 0.00707 | -0.1087 | 139.2504
5 | 1.023 | 0.00788 | -0.1054 | 129.8223
5.5 | 1.0528 | 0.00863 | -0.1004 | 121.993
6 | 1.0737 | 0.0095 | -0.0938 | 113.0211
6.5 | 1.0971 | 0.01046 | -0.088 | 104.8853
7 | 1.1221 | 0.01152 | -0.083 | 97.4045
7.5 | 1.1464 | 0.01276 | -0.0782 | 89.8433
8 | 1.1775 | 0.0139 | -0.0748 | 84.7122
8.5 | 1.2119 | 0.01501 | -0.072 | 80.7395
9 | 1.2453 | 0.01625 | -0.0692 | 76.6338
9.5 | 1.2775 | 0.01764 | -0.0665 | 72.4206
10.5 | 1.3409 | 0.02072 | -0.0614 | 64.7153
11 | 1.3695 | 0.02257 | -0.0588 | 60.6779
11.5 | 1.3999 | 0.02442 | -0.0566 | 57.326
12 | 1.4297 | 0.02641 | -0.0545 | 54.1348
12.5 | 1.4578 | 0.02861 | -0.0524 | 50.9542
13 | 1.4836 | 0.03108 | -0.0503 | 47.7349
13.5 | 1.5099 | 0.03361 | -0.0484 | 44.9241
14 | 1.5376 | 0.03615 | -0.0468 | 42.5339
14.5 | 1.5631 | 0.03899 | -0.0453 | 40.0898
15 | 1.587 | 0.04203 | -0.0438 | 37.7587
15.5 | 1.6092 | 0.04537 | -0.0425 | 35.4684
16 | 1.6293 | 0.04899 | -0.0413 | 33.2578
16.5 | 1.6493 | 0.05276 | -0.0404 | 31.2604
17 | 1.6714 | 0.05647 | -0.0397 | 29.598
17.5 | 1.6896 | 0.06068 | -0.0392 | 27.8444
18 | 1.706 | 0.06521 | -0.0389 | 26.1616
18.5 | 1.7152 | 0.06978 | -0.0377 | 24.5801
19 | 1.7255 | 0.07522 | -0.0379 | 22.9394
19.5 | 1.7323 | 0.08126 | -0.0385 | 21.318
20 | 1.7403 | 0.08733 | -0.0394 | 19.9279

## 103. Re 8M Mach 0.50 (1)
BIGFOIL.COM POLAR EXPORT
NACA65-519
NACA65-519 |  |  |  | Cl Max: | 1.515 | at alpha= | 8 | deg
JavaFoil+Calcfoil stall+Eppler ext transition |  |  |  | L/D Max: | 160.337 | at alpha= | 3 | deg
Re: | 8000000 |  |  | Cd Min: | 0.00534 | at alpha= | -3 | deg
Mach: | 0.5 |  |  | Cl=0 at alpha= | -4.4357 | deg
|  |  |  | @ Cl=0.1, Cd= | 0.0063729
|  |  |  | @ Cl=0.4, Cd= | 0.0053901
|  |  |  | @ Cl=0.6, Cd= | 0.0055589
alpha (deg) | Cl | Cd | Cm | Cl/Cd
-20 | -0.889 | 0.1542 | -0.046 | -5.766
-19.5 | -0.858 | 0.14831 | -0.045 | -5.787
-19 | -0.83 | 0.14465 | -0.045 | -5.74
-18.5 | -0.807 | 0.13992 | -0.049 | -5.766
-18 | -0.777 | 0.13192 | -0.049 | -5.893
-17.5 | -0.745 | 0.12992 | -0.046 | -5.737
-17 | -0.716 | 0.12663 | -0.046 | -5.655
-16.5 | -0.689 | 0.1259 | -0.048 | -5.477
-16 | -0.662 | 0.11582 | -0.049 | -5.716
-15.5 | -0.632 | 0.11069 | -0.048 | -5.707
-15 | -0.604 | 0.10331 | -0.049 | -5.848
-14.5 | -0.577 | 0.09579 | -0.052 | -6.028
-14 | -0.557 | 0.0819 | -0.06 | -6.796
-13.5 | -0.517 | 0.09786 | -0.048 | -5.286
-13 | -0.489 | 0.08815 | -0.049 | -5.548
-12.5 | -0.466 | 0.0764 | -0.058 | -6.095
-12 | -0.498 | 0.0247 | -0.089 | -20.153
-11.5 | -0.47 | 0.02118 | -0.092 | -22.183
-11 | -0.374 | 0.07516 | -0.047 | -4.981
-10.5 | -0.348 | 0.06586 | -0.054 | -5.28
-10 | -0.551 | 0.01698 | -0.097 | -32.442
-9.5 | -0.572 | 0.01471 | -0.099 | -38.857
-9 | -0.549 | 0.01344 | -0.101 | -40.876
-8.5 | -0.51 | 0.01244 | -0.103 | -40.972
-8 | -0.46 | 0.01161 | -0.104 | -39.671
-7.5 | -0.404 | 0.01095 | -0.106 | -36.942
-7 | -0.344 | 0.01036 | -0.107 | -33.23
-6.5 | -0.281 | 0.00987 | -0.109 | -28.442
-6 | -0.215 | 0.00945 | -0.11 | -22.735
-5.5 | -0.147 | 0.00907 | -0.112 | -16.267
-5 | -0.079 | 0.0087 | -0.113 | -9.061
-4.5 | -0.009 | 0.0084 | -0.115 | -1.121
-4 | 0.061 | 0.00679 | -0.117 | 8.993
-3.5 | 0.133 | 0.00602 | -0.119 | 22.031
-3 | 0.207 | 0.00534 | -0.121 | 38.733
-2.5 | 0.279 | 0.00537 | -0.123 | 51.961
-2 | 0.351 | 0.00537 | -0.124 | 65.391
-1.5 | 0.424 | 0.0054 | -0.125 | 78.488
-1 | 0.496 | 0.00546 | -0.127 | 90.884
-0.5 | 0.568 | 0.00551 | -0.128 | 103.123
0 | 0.64 | 0.00562 | -0.129 | 113.913
0.5 | 0.712 | 0.00575 | -0.13 | 123.966
1 | 0.784 | 0.00591 | -0.131 | 132.608
1.5 | 0.856 | 0.00599 | -0.133 | 142.966
2 | 0.928 | 0.00623 | -0.134 | 149.006
2.5 | 1 | 0.00647 | -0.135 | 154.499
3 | 1.072 | 0.00668 | -0.136 | 160.337
3.5 | 1.137 | 0.00802 | -0.137 | 141.893
4 | 1.19 | 0.00875 | -0.137 | 136.091
4.5 | 1.25 | 0.01008 | -0.138 | 123.961
5 | 1.307 | 0.01146 | -0.138 | 114.056
5.5 | 1.357 | 0.01491 | -0.139 | 91.026
6 | 1.408 | 0.01594 | -0.139 | 88.349
6.5 | 1.454 | 0.01688 | -0.14 | 86.156
7 | 1.492 | 0.01797 | -0.141 | 83.02
7.5 | 1.513 | 0.01909 | -0.142 | 79.253
8 | 1.515 | 0.02038 | -0.142 | 74.297
8.5 | 1.48 | 0.02189 | -0.143 | 67.595
9 | 1.357 | 0.02422 | -0.143 | 56.044
9.5 | 0.936 | 0.02745 | -0.144 | 34.103
10 | 0.969 | 0.02782 | -0.144 | 34.812
10.5 | 0.998 | 0.03044 | -0.145 | 32.771
11 | 1.019 | 0.03521 | -0.144 | 28.933
11.5 | 1.058 | 0.03332 | -0.146 | 31.764
12 | 1.085 | 0.03685 | -0.146 | 29.435
12.5 | 1.105 | 0.04309 | -0.144 | 25.633
13 | 1.128 | 0.04413 | -0.144 | 25.551

## 104. Re 8M Mach 0.50 (2)
BIGFOIL.COM POLAR EXPORT
NACA65-519
NACA65-519 |  |  |  | Cl Max: | 1.4635 | at alpha= | 13.5 | deg
XFOIL ncrit=9 |  |  |  | L/D Max: | 205.483 | at alpha= | 3.5 | deg
Re: | 8000000 |  |  | Cd Min: | 0.18754 | at alpha= | 18.5 | deg
Mach: | 0.5 |  |  | Cl=0 at alpha= | -3.8341 | deg
|  |  |  | @ Cl=0.1, Cd= | 0.0063378
|  |  |  | @ Cl=0.4, Cd= | 0.0043194
|  |  |  | @ Cl=0.6, Cd= | 0.0043708
alpha (deg) | Cl | Cd | Cm | Cl/Cd
-16.5 | -0.3645 | 0.12463 | -0.1158 | -2.9247
-16 | -0.3969 | 0.11071 | -0.1242 | -3.585
-15.5 | -0.4313 | 0.09746 | -0.1324 | -4.4254
-15 | -0.4679 | 0.08442 | -0.1403 | -5.5425
-14.5 | -0.4941 | 0.07266 | -0.1478 | -6.8002
-13.5 | -0.5544 | 0.05114 | -0.1608 | -10.8408
-13 | -0.5824 | 0.04258 | -0.1639 | -13.6778
-12.5 | -0.6066 | 0.03539 | -0.1646 | -17.1404
-12 | -0.6173 | 0.02992 | -0.163 | -20.6317
-11.5 | -0.63 | 0.025 | -0.1596 | -25.2
-11 | -0.6235 | 0.02159 | -0.1553 | -28.8791
-10.5 | -0.6118 | 0.01877 | -0.1502 | -32.5946
-10 | -0.592 | 0.01651 | -0.1451 | -35.8571
-9.5 | -0.5651 | 0.01465 | -0.14 | -38.5734
-9 | -0.5344 | 0.0131 | -0.135 | -40.7939
-8.5 | -0.4981 | 0.01181 | -0.1305 | -42.1761
-8 | -0.4585 | 0.01078 | -0.126 | -42.5325
-7.5 | -0.42 | 0.00983 | -0.1213 | -42.7263
-7 | -0.3927 | 0.00913 | -0.1145 | -43.012
-6 | -0.2841 | 0.00818 | -0.1093 | -34.7311
-5.5 | -0.2208 | 0.00786 | -0.1083 | -28.0916
-5 | -0.1568 | 0.00757 | -0.1076 | -20.7133
-4.5 | -0.0898 | 0.00731 | -0.1076 | -12.2845
-4 | -0.0222 | 0.00704 | -0.108 | -3.1534
-3.5 | 0.0447 | 0.00674 | -0.1083 | 6.632
-3 | 0.1107 | 0.00626 | -0.1089 | 17.6837
-2.5 | 0.1795 | 0.00559 | -0.1104 | 32.1109
-2 | 0.2513 | 0.00485 | -0.1127 | 51.8144
-1.5 | 0.3253 | 0.00436 | -0.1152 | 74.6101
-1 | 0.3979 | 0.00432 | -0.1168 | 92.1065
-0.5 | 0.4713 | 0.0043 | -0.1186 | 109.6047
0 | 0.5442 | 0.00434 | -0.1202 | 125.3917
0.5 | 0.6166 | 0.00438 | -0.1217 | 140.7763
1 | 0.6882 | 0.00446 | -0.123 | 154.3049
1.5 | 0.7611 | 0.00451 | -0.1244 | 168.7583
2 | 0.8323 | 0.00461 | -0.1254 | 180.5423
2.5 | 0.9041 | 0.0047 | -0.1264 | 192.3617
3 | 0.9739 | 0.00485 | -0.1269 | 200.8041
3.5 | 1.0418 | 0.00507 | -0.1268 | 205.4832
4 | 1.0841 | 0.00592 | -0.1221 | 183.125
4.5 | 1.0904 | 0.00713 | -0.1107 | 152.9313
5 | 1.0833 | 0.00882 | -0.0979 | 122.8231
5.5 | 1.0896 | 0.01067 | -0.0886 | 102.1181
6 | 1.0951 | 0.01303 | -0.0802 | 84.0445
6.5 | 1.1046 | 0.01568 | -0.0732 | 70.4464
7 | 1.1126 | 0.01874 | -0.0668 | 59.3703
7.5 | 1.1293 | 0.02165 | -0.0617 | 52.1617
8 | 1.1591 | 0.02413 | -0.0582 | 48.0356
8.5 | 1.1929 | 0.02652 | -0.0551 | 44.9811
9 | 1.2275 | 0.02903 | -0.0522 | 42.2838
9.5 | 1.2619 | 0.03168 | -0.0494 | 39.8327
10 | 1.296 | 0.03449 | -0.0467 | 37.5761
10.5 | 1.3279 | 0.0376 | -0.0439 | 35.3165
11 | 1.3593 | 0.04091 | -0.0413 | 33.2266
11.5 | 1.3908 | 0.04439 | -0.0388 | 31.3314
12 | 1.4185 | 0.04834 | -0.0362 | 29.3442
12.5 | 1.442 | 0.05282 | -0.0339 | 27.3003
13 | 1.4578 | 0.05821 | -0.0317 | 25.0438
13.5 | 1.4635 | 0.06478 | -0.0301 | 22.5918
14 | 1.4565 | 0.07292 | -0.0293 | 19.9739
14.5 | 1.4376 | 0.0827 | -0.0299 | 17.3833
15 | 1.4141 | 0.09365 | -0.032 | 15.0998
15.5 | 1.3881 | 0.10558 | -0.0357 | 13.1474
16 | 1.3616 | 0.11824 | -0.0412 | 11.5156
16.5 | 1.3354 | 0.13157 | -0.0482 | 10.1497
17 | 1.3113 | 0.14509 | -0.0564 | 9.0378
17.5 | 1.2862 | 0.15938 | -0.066 | 8.07
18 | 1.2646 | 0.1735 | -0.0761 | 7.2888
18.5 | 1.2472 | 0.18754 | -0.0864 | 6.6503

## 105. Re 10M Mach 0.00 (1)
BIGFOIL.COM POLAR EXPORT
NACA65-519
NACA65-519 |  |  |  | Cl Max: | 1.719 | at alpha= | 13.5 | deg
JavaFoil+Calcfoil stall+Eppler ext transition |  |  |  | L/D Max: | 154.925 | at alpha= | 2.5 | deg
Re: | 10000000 |  |  | Cd Min: | 0.00492 | at alpha= | -2 | deg
Mach: | 0 |  |  | Cl=0 at alpha= | -4.4355 | deg
|  |  |  | @ Cl=0.1, Cd= | 0.0057755
|  |  |  | @ Cl=0.4, Cd= | 0.0049513
|  |  |  | @ Cl=0.6, Cd= | 0.0051608
alpha (deg) | Cl | Cd | Cm | Cl/Cd
-20 | -0.887 | 0.13785 | -0.042 | -6.434
-19.5 | -0.903 | 0.1246 | -0.045 | -7.245
-19 | -0.916 | 0.11318 | -0.048 | -8.097
-18.5 | -0.921 | 0.10869 | -0.048 | -8.478
-18 | -0.978 | 0.06329 | -0.059 | -15.45
-17.5 | -1.038 | 0.02885 | -0.066 | -35.968
-17 | -1.038 | 0.02647 | -0.068 | -39.21
-16.5 | -1.035 | 0.02415 | -0.069 | -42.877
-16 | -1.028 | 0.02241 | -0.071 | -45.874
-15.5 | -1.017 | 0.0207 | -0.072 | -49.138
-15 | -1.001 | 0.01957 | -0.073 | -51.159
-14.5 | -0.983 | 0.01787 | -0.075 | -55.026
-14 | -0.957 | 0.01689 | -0.076 | -56.673
-13.5 | -0.926 | 0.01571 | -0.077 | -58.95
-13 | -0.893 | 0.01461 | -0.079 | -61.102
-12.5 | -0.856 | 0.01377 | -0.08 | -62.184
-12 | -0.817 | 0.01307 | -0.081 | -62.464
-11.5 | -0.775 | 0.01233 | -0.083 | -62.855
-11 | -0.731 | 0.01165 | -0.084 | -62.709
-10.5 | -0.684 | 0.01103 | -0.085 | -62.044
-10 | -0.635 | 0.01045 | -0.087 | -60.811
-9.5 | -0.585 | 0.00991 | -0.088 | -59.056
-9 | -0.533 | 0.00951 | -0.089 | -56.028
-8.5 | -0.479 | 0.00909 | -0.091 | -52.689
-8 | -0.423 | 0.00874 | -0.092 | -48.457
-7.5 | -0.367 | 0.00843 | -0.093 | -43.533
-7 | -0.309 | 0.00812 | -0.094 | -38.055
-6.5 | -0.25 | 0.00787 | -0.096 | -31.826
-6 | -0.191 | 0.00762 | -0.097 | -25.064
-5.5 | -0.131 | 0.0074 | -0.098 | -17.645
-5 | -0.07 | 0.0072 | -0.1 | -9.673
-4.5 | -0.008 | 0.00701 | -0.101 | -1.185
-4 | 0.054 | 0.00605 | -0.103 | 8.902
-3.5 | 0.116 | 0.00568 | -0.104 | 20.466
-3 | 0.179 | 0.00537 | -0.105 | 33.406
-2.5 | 0.242 | 0.00494 | -0.106 | 48.978
-2 | 0.304 | 0.00492 | -0.107 | 61.873
-1.5 | 0.367 | 0.00493 | -0.109 | 74.411
-1 | 0.429 | 0.00497 | -0.11 | 86.448
-0.5 | 0.492 | 0.00506 | -0.111 | 97.261
0 | 0.555 | 0.00511 | -0.112 | 108.46
0.5 | 0.617 | 0.00518 | -0.113 | 119.05
1 | 0.679 | 0.00527 | -0.114 | 128.973
1.5 | 0.742 | 0.00536 | -0.115 | 138.259
2 | 0.804 | 0.00551 | -0.116 | 146.008
2.5 | 0.866 | 0.00559 | -0.117 | 154.925
3 | 0.928 | 0.00659 | -0.118 | 140.78
3.5 | 0.99 | 0.00698 | -0.119 | 141.95
4 | 1.044 | 0.00773 | -0.12 | 135.08
4.5 | 1.103 | 0.00841 | -0.121 | 131.098
5 | 1.158 | 0.00833 | -0.122 | 139.147
5.5 | 1.213 | 0.00842 | -0.122 | 143.988
6 | 1.263 | 0.01138 | -0.123 | 111.01
6.5 | 1.315 | 0.01184 | -0.123 | 111.091
7 | 1.365 | 0.01242 | -0.124 | 109.905
7.5 | 1.412 | 0.01291 | -0.125 | 109.382
8 | 1.456 | 0.01344 | -0.126 | 108.343
8.5 | 1.498 | 0.01399 | -0.126 | 107.071
9 | 1.538 | 0.0146 | -0.127 | 105.311
9.5 | 1.574 | 0.01524 | -0.128 | 103.277
10 | 1.606 | 0.01591 | -0.128 | 100.947
10.5 | 1.635 | 0.01664 | -0.129 | 98.268
11 | 1.661 | 0.01743 | -0.129 | 95.272
11.5 | 1.683 | 0.01827 | -0.13 | 92.112
12 | 1.701 | 0.01917 | -0.13 | 88.736
12.5 | 1.712 | 0.02025 | -0.131 | 84.548
13 | 1.718 | 0.02123 | -0.131 | 80.922
13.5 | 1.719 | 0.02227 | -0.132 | 77.19
14 | 1.715 | 0.02364 | -0.132 | 72.551
14.5 | 1.707 | 0.02483 | -0.132 | 68.752
15 | 1.695 | 0.02611 | -0.133 | 64.921
15.5 | 1.679 | 0.0276 | -0.133 | 60.832
16 | 1.657 | 0.02941 | -0.133 | 56.364
16.5 | 1.63 | 0.0309 | -0.134 | 52.742
17 | 1.598 | 0.03292 | -0.134 | 48.537
17.5 | 1.563 | 0.03527 | -0.134 | 44.3
18 | 1.526 | 0.03696 | -0.134 | 41.302
18.5 | 1.487 | 0.0397 | -0.134 | 37.453

## 106. Re 10M Mach 0.00 (2)
BIGFOIL.COM POLAR EXPORT
NACA65-519
NACA65-519 |  |  |  | Cl Max: | 1.799 | at alpha= | 20 | deg
XFOIL ncrit=9 |  |  |  | L/D Max: | 182.373 | at alpha= | 3 | deg
Re: | 10000000 |  |  | Cd Min: | 0.06365 | at alpha= | 20 | deg
Mach: | 0 |  |  | Cl=0 at alpha= | -3.9072 | deg
|  |  |  | @ Cl=0.1, Cd= | 0.0054959
|  |  |  | @ Cl=0.4, Cd= | 0.0038785
|  |  |  | @ Cl=0.6, Cd= | 0.0040027
alpha (deg) | Cl | Cd | Cm | Cl/Cd
-19.5 | -1.4091 | 0.02937 | -0.0925 | -47.9775
-19 | -1.3516 | 0.02728 | -0.0984 | -49.5455
-18.5 | -1.2192 | 0.02463 | -0.1198 | -49.5006
-18 | -1.1921 | 0.02317 | -0.1188 | -51.4502
-17.5 | -1.1646 | 0.02171 | -0.1178 | -53.6435
-17 | -1.1384 | 0.02023 | -0.1164 | -56.2729
-16.5 | -1.1119 | 0.01882 | -0.1149 | -59.0808
-16 | -1.0856 | 0.01745 | -0.1132 | -62.212
-15.5 | -1.0552 | 0.01633 | -0.1116 | -64.6173
-15 | -1.026 | 0.0152 | -0.1098 | -67.5
-14.5 | -0.9936 | 0.01424 | -0.108 | -69.7753
-14 | -0.9608 | 0.01338 | -0.1062 | -71.8087
-13.5 | -0.9275 | 0.01256 | -0.1042 | -73.8455
-13 | -0.8925 | 0.01185 | -0.1023 | -75.3165
-12.5 | -0.8573 | 0.01122 | -0.1002 | -76.4082
-12 | -0.8231 | 0.01059 | -0.0978 | -77.7243
-11.5 | -0.7948 | 0.01002 | -0.094 | -79.3214
-11 | -0.7649 | 0.00958 | -0.0902 | -79.8434
-10.5 | -0.721 | 0.00919 | -0.0888 | -78.4548
-10 | -0.673 | 0.00884 | -0.0882 | -76.1312
-9.5 | -0.6233 | 0.00854 | -0.0878 | -72.9859
-9 | -0.5712 | 0.00825 | -0.0878 | -69.2364
-8 | -0.4642 | 0.00777 | -0.0882 | -59.7426
-7.5 | -0.4099 | 0.00749 | -0.0886 | -54.7263
-7 | -0.3548 | 0.00728 | -0.0891 | -48.7363
-6.5 | -0.298 | 0.00707 | -0.0898 | -42.1499
-6 | -0.2415 | 0.00687 | -0.0905 | -35.1528
-5.5 | -0.1845 | 0.0067 | -0.0913 | -27.5373
-5 | -0.1265 | 0.00651 | -0.0923 | -19.4316
-4.5 | -0.0685 | 0.00633 | -0.0932 | -10.8215
-4 | -0.0108 | 0.00611 | -0.0942 | -1.7676
-3.5 | 0.0474 | 0.0058 | -0.0953 | 8.1724
-3 | 0.1062 | 0.00546 | -0.0966 | 19.4505
-2.5 | 0.1652 | 0.00506 | -0.098 | 32.6482
-2 | 0.225 | 0.00469 | -0.0995 | 47.9744
-1.5 | 0.2868 | 0.00407 | -0.1018 | 70.4668
-1 | 0.3484 | 0.00387 | -0.1035 | 90.0258
-0.5 | 0.4088 | 0.00388 | -0.1049 | 105.3608
0 | 0.4692 | 0.0039 | -0.1062 | 120.3077
0.5 | 0.5296 | 0.00392 | -0.1075 | 135.102
1 | 0.5892 | 0.00399 | -0.1087 | 147.6692
1.5 | 0.6489 | 0.00406 | -0.1099 | 159.8276
2 | 0.7083 | 0.00413 | -0.111 | 171.5012
2.5 | 0.7668 | 0.00425 | -0.112 | 180.4235
3 | 0.8225 | 0.00451 | -0.1125 | 182.3725
3.5 | 0.8668 | 0.00534 | -0.1108 | 162.3221
4 | 0.9078 | 0.00628 | -0.1087 | 144.5541
4.5 | 0.9495 | 0.00711 | -0.1066 | 133.5443
5 | 0.9947 | 0.0077 | -0.1052 | 129.1818
6 | 1.075 | 0.009 | -0.1004 | 119.4444
6.5 | 1.1044 | 0.00954 | -0.0958 | 115.7652
7 | 1.1311 | 0.01028 | -0.0909 | 110.0292
7.5 | 1.162 | 0.01098 | -0.0871 | 105.8288
8 | 1.1963 | 0.01165 | -0.0841 | 102.6867
8.5 | 1.2304 | 0.0124 | -0.0813 | 99.2258
9 | 1.2649 | 0.01319 | -0.0788 | 95.8984
9.5 | 1.297 | 0.01414 | -0.076 | 91.7256
10 | 1.3305 | 0.01512 | -0.0737 | 87.996
10.5 | 1.3618 | 0.01626 | -0.0712 | 83.7515
11 | 1.3918 | 0.01754 | -0.0687 | 79.3501
11.5 | 1.4224 | 0.01885 | -0.0665 | 75.4589
12 | 1.4525 | 0.02026 | -0.0644 | 71.693
12.5 | 1.4803 | 0.02187 | -0.0623 | 67.6863
13 | 1.5061 | 0.0237 | -0.0601 | 63.5485
13.5 | 1.5328 | 0.02557 | -0.0582 | 59.9452
14.5 | 1.5874 | 0.02945 | -0.0551 | 53.9015
15 | 1.6121 | 0.03171 | -0.0536 | 50.8389
15.5 | 1.6348 | 0.0342 | -0.0521 | 47.8012
16 | 1.6565 | 0.03688 | -0.0508 | 44.9159
16.5 | 1.6764 | 0.03978 | -0.0496 | 42.1418
17 | 1.7 | 0.04244 | -0.0488 | 40.0566
17.5 | 1.7214 | 0.04541 | -0.0481 | 37.9079
18 | 1.7409 | 0.04862 | -0.0474 | 35.8063
18.5 | 1.7546 | 0.05184 | -0.046 | 33.8465
19 | 1.7713 | 0.05549 | -0.0456 | 31.9211
19.5 | 1.7876 | 0.05924 | -0.0454 | 30.1756
20 | 1.799 | 0.06365 | -0.0453 | 28.2639

## 107. Re 10M Mach 0.10 (1)
BIGFOIL.COM POLAR EXPORT
NACA65-519
NACA65-519 |  |  |  | Cl Max: | 1.709 | at alpha= | 13 | deg
JavaFoil+Calcfoil stall+Eppler ext transition |  |  |  | L/D Max: | 154.219 | at alpha= | 2.5 | deg
Re: | 10000000 |  |  | Cd Min: | 0.00491 | at alpha= | -2.5 | deg
Mach: | 0.1 |  |  | Cl=0 at alpha= | -4.4355 | deg
|  |  |  | @ Cl=0.1, Cd= | 0.0057995
|  |  |  | @ Cl=0.4, Cd= | 0.0049694
|  |  |  | @ Cl=0.6, Cd= | 0.0051537
alpha (deg) | Cl | Cd | Cm | Cl/Cd
-20 | -0.848 | 0.14405 | -0.041 | -5.886
-19.5 | -0.863 | 0.13547 | -0.042 | -6.369
-19 | -0.88 | 0.12248 | -0.046 | -7.184
-18.5 | -0.891 | 0.11446 | -0.047 | -7.789
-18 | -0.911 | 0.09673 | -0.052 | -9.421
-17.5 | -0.96 | 0.06033 | -0.06 | -15.904
-17 | -1.019 | 0.02747 | -0.068 | -37.074
-16.5 | -1.019 | 0.02497 | -0.069 | -40.823
-16 | -1.015 | 0.02307 | -0.071 | -43.998
-15.5 | -1.006 | 0.02172 | -0.072 | -46.304
-15 | -0.993 | 0.02008 | -0.073 | -49.473
-14.5 | -0.977 | 0.01824 | -0.075 | -53.57
-14 | -0.953 | 0.01723 | -0.076 | -55.303
-13.5 | -0.924 | 0.016 | -0.078 | -57.733
-13 | -0.891 | 0.0149 | -0.079 | -59.827
-12.5 | -0.855 | 0.01399 | -0.08 | -61.147
-12 | -0.817 | 0.01327 | -0.082 | -61.518
-11.5 | -0.775 | 0.01249 | -0.083 | -62.102
-11 | -0.732 | 0.01181 | -0.084 | -61.942
-10.5 | -0.685 | 0.01118 | -0.086 | -61.309
-10 | -0.637 | 0.01059 | -0.087 | -60.149
-9.5 | -0.587 | 0.00999 | -0.088 | -58.721
-9 | -0.534 | 0.00958 | -0.09 | -55.758
-8.5 | -0.48 | 0.00917 | -0.091 | -52.416
-8 | -0.425 | 0.00881 | -0.092 | -48.243
-7.5 | -0.368 | 0.00848 | -0.094 | -43.41
-7 | -0.31 | 0.0082 | -0.095 | -37.859
-6.5 | -0.251 | 0.00791 | -0.096 | -31.806
-6 | -0.192 | 0.00767 | -0.097 | -24.984
-5.5 | -0.131 | 0.00743 | -0.099 | -17.657
-5 | -0.07 | 0.00724 | -0.1 | -9.661
-4.5 | -0.008 | 0.00703 | -0.101 | -1.187
-4 | 0.054 | 0.00615 | -0.104 | 8.807
-3.5 | 0.117 | 0.00567 | -0.105 | 20.596
-3 | 0.18 | 0.0054 | -0.106 | 33.368
-2.5 | 0.243 | 0.00491 | -0.107 | 49.467
-2 | 0.306 | 0.00492 | -0.108 | 62.241
-1.5 | 0.369 | 0.00493 | -0.109 | 74.851
-1 | 0.432 | 0.00501 | -0.11 | 86.097
-0.5 | 0.494 | 0.00506 | -0.111 | 97.711
0 | 0.557 | 0.00514 | -0.112 | 108.34
0.5 | 0.62 | 0.00516 | -0.113 | 120.063
1 | 0.683 | 0.00528 | -0.114 | 129.244
1.5 | 0.745 | 0.00535 | -0.115 | 139.217
2 | 0.808 | 0.0055 | -0.117 | 146.854
2.5 | 0.87 | 0.00564 | -0.118 | 154.219
3 | 0.933 | 0.00663 | -0.119 | 140.647
3.5 | 0.995 | 0.00703 | -0.12 | 141.488
4 | 1.049 | 0.00774 | -0.121 | 135.47
4.5 | 1.108 | 0.00844 | -0.122 | 131.323
5 | 1.164 | 0.00837 | -0.122 | 138.974
5.5 | 1.218 | 0.0096 | -0.123 | 126.784
6 | 1.268 | 0.01147 | -0.123 | 110.542
6.5 | 1.32 | 0.01194 | -0.124 | 110.563
7 | 1.37 | 0.01252 | -0.125 | 109.425
7.5 | 1.417 | 0.01305 | -0.125 | 108.548
8 | 1.461 | 0.0136 | -0.126 | 107.422
8.5 | 1.503 | 0.01416 | -0.127 | 106.112
9 | 1.541 | 0.0148 | -0.127 | 104.15
9.5 | 1.577 | 0.01542 | -0.128 | 102.251
10 | 1.608 | 0.01617 | -0.129 | 99.442
10.5 | 1.636 | 0.01688 | -0.129 | 96.943
11 | 1.661 | 0.01768 | -0.13 | 93.929
11.5 | 1.681 | 0.01854 | -0.13 | 90.648
12 | 1.697 | 0.0195 | -0.131 | 87.053
12.5 | 1.706 | 0.02061 | -0.131 | 82.775
13 | 1.709 | 0.02173 | -0.132 | 78.636
13.5 | 1.707 | 0.02282 | -0.132 | 74.796
14 | 1.7 | 0.02414 | -0.133 | 70.404
14.5 | 1.688 | 0.02554 | -0.133 | 66.074
15 | 1.672 | 0.02675 | -0.133 | 62.497
15.5 | 1.651 | 0.02826 | -0.134 | 58.415
16 | 1.625 | 0.03019 | -0.134 | 53.811
16.5 | 1.591 | 0.03212 | -0.134 | 49.522
17 | 1.554 | 0.03396 | -0.134 | 45.771
17.5 | 1.515 | 0.03605 | -0.134 | 42.014
18 | 1.472 | 0.0383 | -0.135 | 38.435

## 108. Re 10M Mach 0.10 (2)
BIGFOIL.COM POLAR EXPORT
NACA65-519
NACA65-519 |  |  |  | Cl Max: | 1.7933 | at alpha= | 20 | deg
XFOIL ncrit=9 |  |  |  | L/D Max: | 183.956 | at alpha= | 3 | deg
Re: | 10000000 |  |  | Cd Min: | 0.06683 | at alpha= | 20 | deg
Mach: | 0.1 |  |  | Cl=0 at alpha= | -3.9046 | deg
|  |  |  | @ Cl=0.1, Cd= | 0.0055175
|  |  |  | @ Cl=0.4, Cd= | 0.0038882
|  |  |  | @ Cl=0.6, Cd= | 0.0040086
alpha (deg) | Cl | Cd | Cm | Cl/Cd
-18 | -1.194 | 0.02406 | -0.1214 | -49.6259
-17.5 | -1.1663 | 0.02249 | -0.1204 | -51.8586
-17 | -1.1382 | 0.02102 | -0.1192 | -54.1484
-16.5 | -1.1114 | 0.01955 | -0.1177 | -56.8491
-16 | -1.0855 | 0.01808 | -0.1159 | -60.0387
-15.5 | -1.0552 | 0.01689 | -0.1143 | -62.4748
-15 | -1.0265 | 0.01568 | -0.1123 | -65.4656
-14.5 | -0.9941 | 0.01466 | -0.1105 | -67.8104
-14 | -0.9613 | 0.01374 | -0.1086 | -69.9636
-13.5 | -0.9278 | 0.01289 | -0.1065 | -71.9783
-13 | -0.8923 | 0.01214 | -0.1046 | -73.5008
-12.5 | -0.8569 | 0.01146 | -0.1024 | -74.7731
-12 | -0.8218 | 0.01081 | -0.1001 | -76.0222
-11.5 | -0.7886 | 0.01023 | -0.0972 | -77.087
-11 | -0.7663 | 0.0097 | -0.0919 | -79
-10.5 | -0.7235 | 0.00929 | -0.0903 | -77.8794
-10 | -0.6761 | 0.00892 | -0.0894 | -75.796
-9.5 | -0.6266 | 0.00861 | -0.0888 | -72.7758
-9 | -0.5745 | 0.0083 | -0.0887 | -69.2169
-8.5 | -0.5216 | 0.00805 | -0.0887 | -64.795
-8 | -0.467 | 0.00781 | -0.089 | -59.7951
-7.5 | -0.4126 | 0.00753 | -0.0892 | -54.7942
-7 | -0.3571 | 0.00731 | -0.0897 | -48.8509
-6.5 | -0.3001 | 0.0071 | -0.0904 | -42.2676
-6 | -0.2432 | 0.0069 | -0.091 | -35.2464
-5.5 | -0.1858 | 0.00672 | -0.0918 | -27.6488
-5 | -0.1275 | 0.00653 | -0.0928 | -19.5253
-4.5 | -0.0692 | 0.00635 | -0.0937 | -10.8976
-4 | -0.0112 | 0.00613 | -0.0946 | -1.8271
-3.5 | 0.0475 | 0.00582 | -0.0958 | 8.1615
-3 | 0.1065 | 0.00548 | -0.097 | 19.4343
-2.5 | 0.1658 | 0.00508 | -0.0984 | 32.6378
-2 | 0.226 | 0.0047 | -0.1 | 48.0851
-1.5 | 0.2882 | 0.00407 | -0.1023 | 70.8108
-1 | 0.3502 | 0.00388 | -0.104 | 90.2577
-0.5 | 0.4111 | 0.00389 | -0.1054 | 105.6812
0 | 0.4718 | 0.00391 | -0.1067 | 120.665
0.5 | 0.5326 | 0.00392 | -0.1081 | 135.8673
1 | 0.5926 | 0.004 | -0.1092 | 148.15
1.5 | 0.6527 | 0.00407 | -0.1104 | 160.3686
2 | 0.7125 | 0.00414 | -0.1116 | 172.1014
2.5 | 0.7714 | 0.00425 | -0.1126 | 181.5059
3 | 0.8278 | 0.0045 | -0.1131 | 183.9556
3.5 | 0.8724 | 0.00533 | -0.1114 | 163.6773
4 | 0.9129 | 0.00629 | -0.109 | 145.1351
4.5 | 0.9542 | 0.00714 | -0.1068 | 133.6415
5 | 0.9991 | 0.00774 | -0.1052 | 129.0827
6 | 1.0764 | 0.00905 | -0.0997 | 118.9392
6.5 | 1.1045 | 0.00963 | -0.0947 | 114.6937
7 | 1.1308 | 0.01041 | -0.0898 | 108.6263
7.5 | 1.162 | 0.01114 | -0.086 | 104.3088
8 | 1.1958 | 0.01186 | -0.0829 | 100.8263
8.5 | 1.2297 | 0.01266 | -0.0801 | 97.1327
9 | 1.2645 | 0.01349 | -0.0775 | 93.7361
9.5 | 1.2971 | 0.01449 | -0.0748 | 89.5169
10 | 1.3309 | 0.01551 | -0.0725 | 85.8092
10.5 | 1.362 | 0.01671 | -0.0699 | 81.5081
11 | 1.3921 | 0.01805 | -0.0674 | 77.1247
11.5 | 1.4232 | 0.0194 | -0.0653 | 73.3608
12 | 1.453 | 0.0209 | -0.0631 | 69.5215
12.5 | 1.4804 | 0.02261 | -0.0609 | 65.4755
13 | 1.5063 | 0.02452 | -0.0587 | 61.4315
13.5 | 1.5332 | 0.02645 | -0.0568 | 57.966
14 | 1.5603 | 0.02847 | -0.0551 | 54.8051
14.5 | 1.5863 | 0.03065 | -0.0536 | 51.7553
15 | 1.6111 | 0.033 | -0.0521 | 48.8212
15.5 | 1.6343 | 0.03556 | -0.0507 | 45.9589
16 | 1.6572 | 0.03823 | -0.0494 | 43.3482
16.5 | 1.6773 | 0.04124 | -0.0482 | 40.6717
17 | 1.6994 | 0.04419 | -0.0473 | 38.4567
17.5 | 1.72 | 0.04736 | -0.0466 | 36.3176
18 | 1.7403 | 0.05061 | -0.046 | 34.3865
19 | 1.7699 | 0.05783 | -0.0442 | 30.6052
19.5 | 1.7827 | 0.06214 | -0.044 | 28.6884
20 | 1.7933 | 0.06683 | -0.044 | 26.8338

## 109. Re 10M Mach 0.25 (1)
BIGFOIL.COM POLAR EXPORT
NACA65-519
NACA65-519 |  |  |  | Cl Max: | 1.657 | at alpha= | 12 | deg
JavaFoil+Calcfoil stall+Eppler ext transition |  |  |  | L/D Max: | 156.162 | at alpha= | 2.5 | deg
Re: | 10000000 |  |  | Cd Min: | 0.00496 | at alpha= | -2.5 | deg
Mach: | 0.25 |  |  | Cl=0 at alpha= | -4.4297 | deg
|  |  |  | @ Cl=0.1, Cd= | 0.0059608
|  |  |  | @ Cl=0.4, Cd= | 0.0050095
|  |  |  | @ Cl=0.6, Cd= | 0.0052222
alpha (deg) | Cl | Cd | Cm | Cl/Cd
-19.5 | -0.57 | 0.16462 | -0.036 | -3.465
-19 | -0.614 | 0.15711 | -0.036 | -3.909
-18.5 | -0.655 | 0.14765 | -0.038 | -4.433
-18 | -0.691 | 0.138 | -0.039 | -5.006
-17.5 | -0.723 | 0.12832 | -0.042 | -5.636
-17 | -0.751 | 0.11808 | -0.044 | -6.364
-16.5 | -0.775 | 0.10898 | -0.047 | -7.111
-16 | -0.797 | 0.09715 | -0.051 | -8.2
-15.5 | -0.915 | 0.02642 | -0.073 | -34.621
-15 | -0.922 | 0.02411 | -0.075 | -38.253
-14.5 | -0.923 | 0.02188 | -0.076 | -42.196
-14 | -0.914 | 0.01972 | -0.078 | -46.357
-13.5 | -0.895 | 0.01815 | -0.079 | -49.333
-13 | -0.872 | 0.01668 | -0.081 | -52.271
-12.5 | -0.844 | 0.01543 | -0.082 | -54.698
-12 | -0.811 | 0.01443 | -0.084 | -56.231
-11.5 | -0.775 | 0.01351 | -0.085 | -57.312
-11 | -0.735 | 0.01258 | -0.086 | -58.415
-10.5 | -0.691 | 0.01197 | -0.088 | -57.729
-10 | -0.644 | 0.01123 | -0.089 | -57.378
-9.5 | -0.595 | 0.0106 | -0.09 | -56.144
-9 | -0.543 | 0.01004 | -0.092 | -54.093
-8.5 | -0.489 | 0.0096 | -0.093 | -50.967
-8 | -0.433 | 0.0092 | -0.094 | -47.126
-7.5 | -0.376 | 0.00883 | -0.096 | -42.601
-7 | -0.317 | 0.00847 | -0.097 | -37.445
-6.5 | -0.257 | 0.0082 | -0.099 | -31.383
-6 | -0.196 | 0.00791 | -0.1 | -24.816
-5.5 | -0.134 | 0.00765 | -0.101 | -17.555
-5 | -0.072 | 0.00741 | -0.103 | -9.675
-4.5 | -0.009 | 0.00722 | -0.104 | -1.184
-4 | 0.055 | 0.00621 | -0.106 | 8.901
-3.5 | 0.12 | 0.00585 | -0.108 | 20.533
-3 | 0.185 | 0.00545 | -0.109 | 33.985
-2.5 | 0.25 | 0.00496 | -0.11 | 50.383
-2 | 0.314 | 0.00496 | -0.111 | 63.355
-1.5 | 0.379 | 0.00498 | -0.112 | 76.169
-1 | 0.443 | 0.00507 | -0.113 | 87.494
-0.5 | 0.508 | 0.00511 | -0.114 | 99.338
0 | 0.573 | 0.00518 | -0.115 | 110.66
0.5 | 0.637 | 0.00528 | -0.117 | 120.679
1 | 0.702 | 0.00535 | -0.118 | 131.232
1.5 | 0.766 | 0.00549 | -0.119 | 139.561
2 | 0.83 | 0.00558 | -0.12 | 148.74
2.5 | 0.894 | 0.00573 | -0.121 | 156.162
3 | 0.959 | 0.00681 | -0.122 | 140.823
3.5 | 1.023 | 0.0073 | -0.123 | 140.03
4 | 1.077 | 0.00814 | -0.124 | 132.401
4.5 | 1.135 | 0.00806 | -0.125 | 140.893
5 | 1.191 | 0.00935 | -0.125 | 127.358
5.5 | 1.246 | 0.01011 | -0.126 | 123.254
6 | 1.297 | 0.01206 | -0.126 | 107.501
6.5 | 1.349 | 0.01268 | -0.127 | 106.39
7 | 1.398 | 0.01324 | -0.128 | 105.609
7.5 | 1.444 | 0.01381 | -0.129 | 104.507
8 | 1.486 | 0.01444 | -0.129 | 102.897
8.5 | 1.525 | 0.01512 | -0.13 | 100.857
9 | 1.559 | 0.01585 | -0.131 | 98.339
9.5 | 1.589 | 0.01667 | -0.131 | 95.301
10 | 1.614 | 0.01743 | -0.132 | 92.591
10.5 | 1.634 | 0.01836 | -0.132 | 88.956
11 | 1.648 | 0.01929 | -0.133 | 85.401
11.5 | 1.655 | 0.02036 | -0.133 | 81.295
12 | 1.657 | 0.02167 | -0.134 | 76.433
12.5 | 1.647 | 0.02294 | -0.134 | 71.801
13 | 1.628 | 0.02424 | -0.135 | 67.163
13.5 | 1.6 | 0.02601 | -0.135 | 61.526
14 | 1.564 | 0.02755 | -0.135 | 56.78
14.5 | 1.52 | 0.02949 | -0.136 | 51.545
15 | 1.469 | 0.03144 | -0.136 | 46.721
15.5 | 1.409 | 0.03414 | -0.136 | 41.277
16 | 1.34 | 0.0371 | -0.136 | 36.119
16.5 | 1.259 | 0.04056 | -0.136 | 31.035
17 | 1.172 | 0.04441 | -0.135 | 26.389

## 110. Re 10M Mach 0.25 (2)
BIGFOIL.COM POLAR EXPORT
NACA65-519
NACA65-519 |  |  |  | Cl Max: | 1.7763 | at alpha= | 20 | deg
XFOIL ncrit=9 |  |  |  | L/D Max: | 191.7 | at alpha= | 3 | deg
Re: | 10000000 |  |  | Cd Min: | 0.08317 | at alpha= | 20 | deg
Mach: | 0.25 |  |  | Cl=0 at alpha= | -3.8934 | deg
|  |  |  | @ Cl=0.1, Cd= | 0.0056011
|  |  |  | @ Cl=0.4, Cd= | 0.0039327
|  |  |  | @ Cl=0.6, Cd= | 0.004017
alpha (deg) | Cl | Cd | Cm | Cl/Cd
-20 | -1.3908 | 0.04907 | -0.1055 | -28.3432
-19.5 | -1.3738 | 0.04216 | -0.112 | -32.5854
-18 | -1.1971 | 0.03035 | -0.1348 | -39.4432
-17.5 | -1.1678 | 0.02793 | -0.1346 | -41.8117
-17 | -1.1385 | 0.02586 | -0.1335 | -44.0255
-16.5 | -1.1066 | 0.02408 | -0.1323 | -45.9551
-16 | -1.0792 | 0.02217 | -0.1305 | -48.6784
-15.5 | -1.0519 | 0.02039 | -0.1285 | -51.589
-15 | -1.0256 | 0.0187 | -0.1261 | -54.8449
-14.5 | -0.9937 | 0.01733 | -0.1239 | -57.3399
-14 | -0.9608 | 0.01609 | -0.1216 | -59.7141
-13.5 | -0.9276 | 0.01494 | -0.1191 | -62.0884
-13 | -0.8909 | 0.01396 | -0.1169 | -63.8181
-12.5 | -0.8548 | 0.01302 | -0.1144 | -65.6528
-12 | -0.8183 | 0.01217 | -0.1119 | -67.2391
-11.5 | -0.7802 | 0.01141 | -0.1094 | -68.3786
-11 | -0.743 | 0.01072 | -0.1066 | -69.3097
-10.5 | -0.7131 | 0.00994 | -0.1025 | -71.7404
-10 | -0.6875 | 0.00944 | -0.0971 | -72.8284
-9.5 | -0.6414 | 0.009 | -0.0952 | -71.2667
-9 | -0.5908 | 0.00864 | -0.0941 | -68.3796
-8.5 | -0.5378 | 0.00833 | -0.0934 | -64.5618
-8 | -0.4824 | 0.00804 | -0.0932 | -60
-7.5 | -0.4265 | 0.00779 | -0.0931 | -54.7497
-7 | -0.3696 | 0.00749 | -0.0932 | -49.3458
-6.5 | -0.3114 | 0.00725 | -0.0935 | -42.9517
-6 | -0.2527 | 0.00707 | -0.094 | -35.7426
-5.5 | -0.1933 | 0.00683 | -0.0946 | -28.3016
-5 | -0.1331 | 0.00665 | -0.0954 | -20.015
-4.5 | -0.0733 | 0.00648 | -0.0962 | -11.3117
-4 | -0.0129 | 0.00626 | -0.0971 | -2.0607
-3.5 | 0.0476 | 0.00592 | -0.0982 | 8.0405
-2.5 | 0.1692 | 0.00518 | -0.1008 | 32.6641
-1.5 | 0.2963 | 0.0041 | -0.1049 | 72.2683
-1 | 0.3602 | 0.00392 | -0.1067 | 91.8878
-0.5 | 0.4231 | 0.00394 | -0.108 | 107.3858
0 | 0.4865 | 0.00393 | -0.1095 | 123.7913
0.5 | 0.5494 | 0.00396 | -0.1109 | 138.7374
1 | 0.6116 | 0.00403 | -0.1121 | 151.7618
1.5 | 0.6738 | 0.00411 | -0.1133 | 163.9416
2 | 0.7358 | 0.00418 | -0.1145 | 176.0287
2.5 | 0.7969 | 0.0043 | -0.1155 | 185.3256
3 | 0.8569 | 0.00447 | -0.1162 | 191.7002
3.5 | 0.9028 | 0.00527 | -0.1143 | 171.3093
4 | 0.9419 | 0.0063 | -0.1112 | 149.5079
4.5 | 0.9795 | 0.00726 | -0.1079 | 134.9174
5 | 1.0213 | 0.00794 | -0.1052 | 128.6272
5.5 | 1.0527 | 0.00863 | -0.1004 | 121.9815
6 | 1.0764 | 0.00942 | -0.0943 | 114.2675
6.5 | 1.1046 | 0.01022 | -0.0893 | 108.0822
7 | 1.1291 | 0.01127 | -0.0841 | 100.1863
7.5 | 1.1601 | 0.01224 | -0.0803 | 94.7794
8 | 1.194 | 0.01322 | -0.0771 | 90.3177
8.5 | 1.2281 | 0.01428 | -0.0741 | 86.0014
9 | 1.2619 | 0.01545 | -0.0713 | 81.6764
9.5 | 1.2955 | 0.01672 | -0.0686 | 77.4821
10 | 1.3288 | 0.01808 | -0.0661 | 73.4956
10.5 | 1.3589 | 0.01969 | -0.0633 | 69.0147
11 | 1.3907 | 0.0213 | -0.0609 | 65.2911
11.5 | 1.4213 | 0.02307 | -0.0585 | 61.6081
12 | 1.4502 | 0.02506 | -0.0562 | 57.8691
13 | 1.5049 | 0.02953 | -0.0518 | 50.9617
13.5 | 1.533 | 0.03189 | -0.0499 | 48.0715
14 | 1.5601 | 0.03441 | -0.0481 | 45.3386
14.5 | 1.5861 | 0.03712 | -0.0464 | 42.729
15 | 1.6098 | 0.0401 | -0.0448 | 40.1446
15.5 | 1.6313 | 0.04339 | -0.0433 | 37.5962
16 | 1.6541 | 0.04672 | -0.0421 | 35.4045
16.5 | 1.6759 | 0.05024 | -0.0411 | 33.3579
17 | 1.6964 | 0.05402 | -0.0402 | 31.4032
17.5 | 1.7156 | 0.05806 | -0.0396 | 29.5487
18 | 1.733 | 0.06236 | -0.0391 | 27.7903
18.5 | 1.7465 | 0.06728 | -0.0389 | 25.9587
19 | 1.7551 | 0.07204 | -0.0379 | 24.3629
19.5 | 1.7669 | 0.07738 | -0.0382 | 22.8341
20 | 1.7763 | 0.08317 | -0.0388 | 21.3575

## 111. Re 10M Mach 0.50 (1)
BIGFOIL.COM POLAR EXPORT
NACA65-519
NACA65-519 |  |  |  | Cl Max: | 1.517 | at alpha= | 8 | deg
JavaFoil+Calcfoil stall+Eppler ext transition |  |  |  | L/D Max: | 157.933 | at alpha= | 2.5 | deg
Re: | 10000000 |  |  | Cd Min: | 0.00527 | at alpha= | -2.5 | deg
Mach: | 0.5 |  |  | Cl=0 at alpha= | -4.4357 | deg
|  |  |  | @ Cl=0.1, Cd= | 0.007003
|  |  |  | @ Cl=0.4, Cd= | 0.0053032
|  |  |  | @ Cl=0.6, Cd= | 0.00549
alpha (deg) | Cl | Cd | Cm | Cl/Cd
-20 | -0.892 | 0.14847 | -0.047 | -6.006
-19.5 | -0.859 | 0.147 | -0.045 | -5.847
-19 | -0.83 | 0.14156 | -0.045 | -5.867
-18.5 | -0.808 | 0.1363 | -0.049 | -5.928
-18 | -0.78 | 0.12664 | -0.051 | -6.163
-17.5 | -0.747 | 0.12763 | -0.048 | -5.854
-17 | -0.717 | 0.12299 | -0.047 | -5.829
-16.5 | -0.69 | 0.12406 | -0.048 | -5.561
-16 | -0.664 | 0.11298 | -0.051 | -5.874
-15.5 | -0.633 | 0.10925 | -0.049 | -5.793
-15 | -0.607 | 0.09919 | -0.053 | -6.121
-14.5 | -0.584 | 0.08825 | -0.058 | -6.615
-14 | -0.621 | 0.03198 | -0.083 | -19.431
-13.5 | -0.517 | 0.09642 | -0.048 | -5.367
-13 | -0.49 | 0.08756 | -0.051 | -5.599
-12.5 | -0.504 | 0.04226 | -0.081 | -11.922
-12 | -0.502 | 0.02216 | -0.091 | -22.65
-11.5 | -0.472 | 0.01977 | -0.093 | -23.868
-11 | -0.374 | 0.0749 | -0.047 | -4.999
-10.5 | -0.349 | 0.06422 | -0.057 | -5.428
-10 | -0.552 | 0.01622 | -0.097 | -34.042
-9.5 | -0.573 | 0.01412 | -0.099 | -40.543
-9 | -0.55 | 0.01291 | -0.101 | -42.621
-8.5 | -0.511 | 0.01201 | -0.103 | -42.493
-8 | -0.461 | 0.01117 | -0.104 | -41.281
-7.5 | -0.405 | 0.01051 | -0.106 | -38.529
-7 | -0.345 | 0.00997 | -0.107 | -34.568
-6.5 | -0.281 | 0.0095 | -0.109 | -29.576
-6 | -0.215 | 0.00909 | -0.11 | -23.681
-5.5 | -0.148 | 0.00872 | -0.112 | -16.943
-5 | -0.079 | 0.00839 | -0.113 | -9.416
-4.5 | -0.009 | 0.00808 | -0.115 | -1.167
-4 | 0.061 | 0.00775 | -0.116 | 7.849
-3.5 | 0.132 | 0.00639 | -0.119 | 20.69
-3 | 0.205 | 0.00585 | -0.12 | 35.058
-2.5 | 0.279 | 0.00527 | -0.123 | 53.012
-2 | 0.351 | 0.00533 | -0.124 | 66
-1.5 | 0.424 | 0.00529 | -0.125 | 80.021
-1 | 0.496 | 0.00539 | -0.127 | 92.044
-0.5 | 0.568 | 0.00545 | -0.128 | 104.196
0 | 0.64 | 0.00554 | -0.129 | 115.501
0.5 | 0.712 | 0.00569 | -0.13 | 125.271
1 | 0.784 | 0.00582 | -0.131 | 134.743
1.5 | 0.856 | 0.00597 | -0.133 | 143.524
2 | 0.928 | 0.00615 | -0.134 | 150.823
2.5 | 1 | 0.00633 | -0.135 | 157.933
3 | 1.069 | 0.00718 | -0.136 | 148.752
3.5 | 1.136 | 0.00852 | -0.136 | 133.39
4 | 1.189 | 0.00943 | -0.137 | 126.013
4.5 | 1.249 | 0.01047 | -0.138 | 119.299
5 | 1.307 | 0.0116 | -0.139 | 112.669
5.5 | 1.359 | 0.01438 | -0.139 | 94.493
6 | 1.41 | 0.01531 | -0.14 | 92.082
6.5 | 1.457 | 0.01625 | -0.14 | 89.617
7 | 1.494 | 0.01725 | -0.141 | 86.583
7.5 | 1.516 | 0.01835 | -0.142 | 82.594
8 | 1.517 | 0.01959 | -0.143 | 77.423
8.5 | 1.482 | 0.02103 | -0.143 | 70.48
9 | 1.36 | 0.02328 | -0.144 | 58.414
9.5 | 0.938 | 0.02632 | -0.144 | 35.634
10 | 0.97 | 0.02666 | -0.145 | 36.398
10.5 | 1 | 0.02921 | -0.145 | 34.228
11 | 1.024 | 0.03344 | -0.145 | 30.608
11.5 | 1.061 | 0.03184 | -0.146 | 33.312
12 | 1.088 | 0.03537 | -0.146 | 30.748
12.5 | 1.11 | 0.04064 | -0.145 | 27.308
13 | 1.143 | 0.03943 | -0.147 | 28.993

## 112. Re 10M Mach 0.50 (2)
BIGFOIL.COM POLAR EXPORT
NACA65-519
NACA65-519 |  |  |  | Cl Max: | 1.4898 | at alpha= | 13.5 | deg
XFOIL ncrit=9 |  |  |  | L/D Max: | 209.423 | at alpha= | 3 | deg
Re: | 10000000 |  |  | Cd Min: | 0.18542 | at alpha= | 18.5 | deg
Mach: | 0.5 |  |  | Cl=0 at alpha= | -3.8433 | deg
|  |  |  | @ Cl=0.1, Cd= | 0.0061974
|  |  |  | @ Cl=0.4, Cd= | 0.0041358
|  |  |  | @ Cl=0.6, Cd= | 0.0041965
alpha (deg) | Cl | Cd | Cm | Cl/Cd
-16.5 | -0.4166 | 0.11618 | -0.1219 | -3.5858
-16 | -0.4472 | 0.10335 | -0.1299 | -4.327
-15.5 | -0.4641 | 0.09279 | -0.1363 | -5.0016
-15 | -0.4926 | 0.0808 | -0.1437 | -6.0965
-14.5 | -0.516 | 0.06955 | -0.1509 | -7.4191
-14 | -0.543 | 0.05883 | -0.1577 | -9.23
-13.5 | -0.5688 | 0.04944 | -0.1626 | -11.5049
-13 | -0.6009 | 0.04083 | -0.1654 | -14.7171
-12.5 | -0.6314 | 0.03351 | -0.1656 | -18.8421
-12 | -0.65 | 0.02782 | -0.1634 | -23.3645
-11.5 | -0.6608 | 0.02326 | -0.1593 | -28.4093
-11 | -0.6529 | 0.02006 | -0.1545 | -32.5474
-10.5 | -0.6407 | 0.0174 | -0.149 | -36.8218
-10 | -0.6183 | 0.01528 | -0.1437 | -40.4647
-9.5 | -0.589 | 0.01361 | -0.1385 | -43.277
-9 | -0.5548 | 0.01217 | -0.1336 | -45.5875
-8.5 | -0.517 | 0.01103 | -0.1289 | -46.8722
-8 | -0.4757 | 0.01006 | -0.1245 | -47.2863
-7.5 | -0.44 | 0.00919 | -0.119 | -47.8781
-7 | -0.4056 | 0.00866 | -0.113 | -46.836
-6.5 | -0.3478 | 0.00824 | -0.1107 | -42.2087
-6 | -0.2876 | 0.00784 | -0.1091 | -36.6837
-5.5 | -0.2236 | 0.00754 | -0.1082 | -29.6552
-5 | -0.1567 | 0.00726 | -0.108 | -21.584
-4.5 | -0.0892 | 0.007 | -0.108 | -12.7429
-4 | -0.0214 | 0.00678 | -0.1083 | -3.1563
-3.5 | 0.0469 | 0.00654 | -0.1089 | 7.1713
-3 | 0.1151 | 0.0061 | -0.1098 | 18.8689
-2.5 | 0.1839 | 0.00556 | -0.1111 | 33.0755
-2 | 0.2545 | 0.00501 | -0.1129 | 50.7984
-1.5 | 0.3287 | 0.00427 | -0.1158 | 76.9789
-1 | 0.4031 | 0.00413 | -0.1179 | 97.6029
-0.5 | 0.4765 | 0.00412 | -0.1196 | 115.6553
0 | 0.5492 | 0.00414 | -0.1212 | 132.657
0.5 | 0.6211 | 0.00422 | -0.1226 | 147.1801
1 | 0.6947 | 0.00423 | -0.1243 | 164.2317
1.5 | 0.7667 | 0.00431 | -0.1256 | 177.8886
2 | 0.8385 | 0.00441 | -0.1267 | 190.1361
2.5 | 0.909 | 0.00455 | -0.1274 | 199.7802
3 | 0.9801 | 0.00468 | -0.1281 | 209.4231
3.5 | 1.042 | 0.00506 | -0.127 | 205.9289
4 | 1.065 | 0.00636 | -0.1189 | 167.4528
4.5 | 1.0697 | 0.00751 | -0.1072 | 142.4368
5 | 1.0713 | 0.00908 | -0.0962 | 117.9846
5.5 | 1.0836 | 0.01081 | -0.0879 | 100.2405
6 | 1.094 | 0.01303 | -0.0801 | 83.9601
6.5 | 1.1066 | 0.01555 | -0.0735 | 71.164
7 | 1.1175 | 0.01845 | -0.0673 | 60.5691
7.5 | 1.1446 | 0.02084 | -0.0631 | 54.9232
8.5 | 1.2143 | 0.02528 | -0.0567 | 48.034
9 | 1.2488 | 0.02775 | -0.0536 | 45.0018
9.5 | 1.2848 | 0.03025 | -0.0507 | 42.4727
10 | 1.3183 | 0.03306 | -0.0478 | 39.876
11 | 1.3844 | 0.0392 | -0.0422 | 35.3163
11.5 | 1.4158 | 0.04264 | -0.0395 | 33.2036
12 | 1.4442 | 0.04649 | -0.0369 | 31.0647
12.5 | 1.4679 | 0.0509 | -0.0343 | 28.8389
13 | 1.4843 | 0.05613 | -0.0319 | 26.444
13.5 | 1.4898 | 0.0626 | -0.0299 | 23.7987
14.5 | 1.4597 | 0.08062 | -0.0292 | 18.1059
15 | 1.4358 | 0.09142 | -0.031 | 15.7055
15.5 | 1.4093 | 0.10327 | -0.0345 | 13.6468
16 | 1.3818 | 0.11596 | -0.0397 | 11.9162
16.5 | 1.3512 | 0.12967 | -0.0468 | 10.4203
17 | 1.3228 | 0.14365 | -0.0553 | 9.2085
17.5 | 1.2983 | 0.15775 | -0.0647 | 8.2301
18 | 1.2777 | 0.17165 | -0.0745 | 7.4436
18.5 | 1.261 | 0.18542 | -0.0845 | 6.8008

## 113. Re 12M Mach 0.00 (1)
BIGFOIL.COM POLAR EXPORT
NACA65-519
NACA65-519 |  |  |  | Cl Max: | 1.721 | at alpha= | 13.5 | deg
JavaFoil+Calcfoil stall+Eppler ext transition |  |  |  | L/D Max: | 144.611 | at alpha= | 5.5 | deg
Re: | 12000000 |  |  | Cd Min: | 0.00492 | at alpha= | -1.5 | deg
Mach: | 0 |  |  | Cl=0 at alpha= | -4.4355 | deg
|  |  |  | @ Cl=0.1, Cd= | 0.0059174
|  |  |  | @ Cl=0.4, Cd= | 0.0049573
|  |  |  | @ Cl=0.6, Cd= | 0.0051471
alpha (deg) | Cl | Cd | Cm | Cl/Cd
-20 | -0.89 | 0.1337 | -0.043 | -6.655
-19.5 | -0.903 | 0.12385 | -0.045 | -7.292
-19 | -0.924 | 0.10537 | -0.05 | -8.77
-18.5 | -0.947 | 0.08639 | -0.054 | -10.957
-18 | -0.99 | 0.05569 | -0.06 | -17.771
-17.5 | -1.01 | 0.04241 | -0.064 | -23.808
-17 | -1.04 | 0.02534 | -0.068 | -41.058
-16.5 | -1.037 | 0.02334 | -0.069 | -44.438
-16 | -1.03 | 0.0216 | -0.071 | -47.669
-15.5 | -1.019 | 0.01995 | -0.072 | -51.07
-15 | -1.003 | 0.01877 | -0.073 | -53.433
-14.5 | -0.985 | 0.01721 | -0.075 | -57.212
-14 | -0.959 | 0.01623 | -0.076 | -59.075
-13.5 | -0.928 | 0.01521 | -0.077 | -60.996
-13 | -0.894 | 0.01409 | -0.079 | -63.482
-12.5 | -0.858 | 0.01323 | -0.08 | -64.797
-12 | -0.818 | 0.01261 | -0.081 | -64.832
-11.5 | -0.776 | 0.0119 | -0.083 | -65.186
-11 | -0.732 | 0.01128 | -0.084 | -64.855
-10.5 | -0.685 | 0.01066 | -0.085 | -64.275
-10 | -0.636 | 0.0101 | -0.087 | -63.019
-9.5 | -0.586 | 0.0096 | -0.088 | -61.003
-9 | -0.533 | 0.00918 | -0.089 | -58.079
-8.5 | -0.479 | 0.0088 | -0.091 | -54.512
-8 | -0.424 | 0.00849 | -0.092 | -49.934
-7.5 | -0.367 | 0.00816 | -0.093 | -45.013
-7 | -0.31 | 0.00787 | -0.095 | -39.33
-6.5 | -0.251 | 0.00764 | -0.096 | -32.833
-6 | -0.191 | 0.00739 | -0.097 | -25.856
-5.5 | -0.131 | 0.0072 | -0.098 | -18.165
-5 | -0.07 | 0.00703 | -0.1 | -9.923
-4.5 | -0.008 | 0.00687 | -0.101 | -1.21
-4 | 0.054 | 0.00614 | -0.103 | 8.772
-3.5 | 0.116 | 0.00584 | -0.104 | 19.923
-3 | 0.179 | 0.00549 | -0.105 | 32.644
-2.5 | 0.242 | 0.00527 | -0.106 | 45.904
-2 | 0.304 | 0.00495 | -0.107 | 61.502
-1.5 | 0.367 | 0.00492 | -0.109 | 74.552
-1 | 0.429 | 0.00499 | -0.11 | 85.98
-0.5 | 0.492 | 0.005 | -0.111 | 98.339
0 | 0.555 | 0.00506 | -0.112 | 109.631
0.5 | 0.617 | 0.00518 | -0.113 | 119.196
1 | 0.679 | 0.00527 | -0.114 | 128.781
1.5 | 0.742 | 0.00534 | -0.115 | 138.963
2 | 0.804 | 0.006 | -0.116 | 133.884
2.5 | 0.866 | 0.0064 | -0.117 | 135.392
3 | 0.928 | 0.00681 | -0.118 | 136.326
3.5 | 0.99 | 0.00736 | -0.119 | 134.591
4 | 1.044 | 0.00795 | -0.12 | 131.323
4.5 | 1.103 | 0.0086 | -0.121 | 128.197
5 | 1.161 | 0.00928 | -0.122 | 125.03
5.5 | 1.213 | 0.00839 | -0.122 | 144.611
6 | 1.264 | 0.01106 | -0.123 | 114.316
6.5 | 1.316 | 0.01157 | -0.124 | 113.805
7 | 1.366 | 0.01202 | -0.124 | 113.624
7.5 | 1.413 | 0.01252 | -0.125 | 112.926
8 | 1.458 | 0.01307 | -0.126 | 111.586
8.5 | 1.5 | 0.0136 | -0.126 | 110.29
9 | 1.54 | 0.01414 | -0.127 | 108.841
9.5 | 1.576 | 0.01475 | -0.128 | 106.778
10 | 1.609 | 0.01537 | -0.128 | 104.623
10.5 | 1.638 | 0.01609 | -0.129 | 101.745
11 | 1.663 | 0.01684 | -0.129 | 98.778
11.5 | 1.685 | 0.0177 | -0.13 | 95.192
12 | 1.703 | 0.01857 | -0.13 | 91.71
12.5 | 1.715 | 0.01965 | -0.131 | 87.243
13 | 1.72 | 0.02048 | -0.131 | 84.014
13.5 | 1.721 | 0.02157 | -0.132 | 79.811
14 | 1.718 | 0.02278 | -0.132 | 75.4
14.5 | 1.71 | 0.02407 | -0.133 | 71.022
15 | 1.698 | 0.02515 | -0.133 | 67.496
15.5 | 1.681 | 0.02681 | -0.133 | 62.709
16 | 1.66 | 0.02827 | -0.134 | 58.709
16.5 | 1.632 | 0.02996 | -0.134 | 54.467
17 | 1.6 | 0.03164 | -0.134 | 50.583
17.5 | 1.565 | 0.03387 | -0.134 | 46.211
18 | 1.529 | 0.03552 | -0.134 | 43.055
18.5 | 1.488 | 0.0386 | -0.134 | 38.556

## 114. Re 12M Mach 0.00 (2)
BIGFOIL.COM POLAR EXPORT
NACA65-519
NACA65-519 |  |  |  | Cl Max: | 1.8162 | at alpha= | 20 | deg
XFOIL ncrit=9 |  |  |  | L/D Max: | 182.81 | at alpha= | 2.5 | deg
Re: | 12000000 |  |  | Cd Min: | 0.0618 | at alpha= | 20 | deg
Mach: | 0 |  |  | Cl=0 at alpha= | -3.9188 | deg
|  |  |  | @ Cl=0.1, Cd= | 0.0054363
|  |  |  | @ Cl=0.4, Cd= | 0.0037835
|  |  |  | @ Cl=0.6, Cd= | 0.0038918
alpha (deg) | Cl | Cd | Cm | Cl/Cd
-20 | -1.457 | 0.03044 | -0.0906 | -47.8647
-19.5 | -1.4086 | 0.02786 | -0.0959 | -50.5599
-19 | -1.2647 | 0.02519 | -0.1194 | -50.2064
-18.5 | -1.2388 | 0.02348 | -0.1187 | -52.7598
-17.5 | -1.1842 | 0.02052 | -0.1167 | -57.7096
-17 | -1.156 | 0.01919 | -0.1154 | -60.2397
-16.5 | -1.1257 | 0.018 | -0.1141 | -62.5389
-16 | -1.0978 | 0.01673 | -0.1124 | -65.6186
-15.5 | -1.067 | 0.01566 | -0.1108 | -68.1354
-15 | -1.0385 | 0.01453 | -0.1087 | -71.4728
-14.5 | -1.0062 | 0.01362 | -0.1069 | -73.8767
-14 | -0.9742 | 0.01275 | -0.1048 | -76.4078
-13.5 | -0.9403 | 0.01197 | -0.1028 | -78.5547
-13 | -0.9063 | 0.01128 | -0.1006 | -80.3457
-12.5 | -0.8715 | 0.01065 | -0.0984 | -81.831
-12 | -0.8397 | 0.01007 | -0.0954 | -83.3863
-11.5 | -0.8153 | 0.00964 | -0.0906 | -84.5747
-11 | -0.7715 | 0.0093 | -0.0893 | -82.957
-10.5 | -0.7258 | 0.00891 | -0.0882 | -81.459
-10 | -0.6773 | 0.00859 | -0.0876 | -78.8475
-9.5 | -0.6266 | 0.00825 | -0.0874 | -75.9515
-9 | -0.5746 | 0.00799 | -0.0874 | -71.9149
-8.5 | -0.5208 | 0.00773 | -0.0877 | -67.3739
-8 | -0.4661 | 0.00751 | -0.0881 | -62.0639
-7.5 | -0.4112 | 0.00729 | -0.0885 | -56.406
-7 | -0.3553 | 0.00704 | -0.0891 | -50.4688
-6.5 | -0.2988 | 0.00686 | -0.0898 | -43.5569
-6 | -0.2417 | 0.00669 | -0.0906 | -36.1286
-5.5 | -0.184 | 0.00648 | -0.0915 | -28.3951
-5 | -0.1261 | 0.00633 | -0.0925 | -19.921
-4.5 | -0.0681 | 0.00618 | -0.0934 | -11.0194
-4 | -0.0095 | 0.00596 | -0.0945 | -1.594
-3.5 | 0.049 | 0.00568 | -0.0957 | 8.6268
-3 | 0.1076 | 0.0054 | -0.0969 | 19.9259
-2.5 | 0.1666 | 0.00508 | -0.0982 | 32.7953
-2 | 0.2269 | 0.00473 | -0.0998 | 47.9704
-1.5 | 0.2883 | 0.0041 | -0.102 | 70.3171
-1 | 0.3499 | 0.0038 | -0.1038 | 92.0789
-0.5 | 0.4106 | 0.00378 | -0.1053 | 108.6243
0 | 0.4712 | 0.00379 | -0.1066 | 124.3272
0.5 | 0.531 | 0.00385 | -0.1079 | 137.9221
1 | 0.5912 | 0.00388 | -0.1092 | 152.3711
1.5 | 0.6508 | 0.00396 | -0.1103 | 164.3434
2 | 0.7094 | 0.00408 | -0.1113 | 173.8725
2.5 | 0.7678 | 0.0042 | -0.1123 | 182.8095
3 | 0.8192 | 0.00469 | -0.112 | 174.6695
3.5 | 0.8607 | 0.00567 | -0.1098 | 151.7989
4 | 0.9038 | 0.0065 | -0.108 | 139.0462
4.5 | 0.9488 | 0.00716 | -0.1065 | 132.514
5 | 0.9951 | 0.0077 | -0.1053 | 129.2338
5.5 | 1.0374 | 0.00833 | -0.1033 | 124.5378
6 | 1.0793 | 0.00888 | -0.1012 | 121.5428
6.5 | 1.1103 | 0.00941 | -0.0969 | 117.9915
7 | 1.1397 | 0.01005 | -0.0925 | 113.403
7.5 | 1.1732 | 0.01065 | -0.0891 | 110.1596
8 | 1.2083 | 0.01125 | -0.0861 | 107.4044
8.5 | 1.2433 | 0.01193 | -0.0834 | 104.2163
9 | 1.2773 | 0.0127 | -0.0807 | 100.5748
9.5 | 1.3115 | 0.01354 | -0.0781 | 96.8612
10 | 1.3449 | 0.01447 | -0.0757 | 92.944
10.5 | 1.3757 | 0.01558 | -0.073 | 88.2991
11 | 1.4077 | 0.01671 | -0.0707 | 84.243
11.5 | 1.439 | 0.01794 | -0.0685 | 80.2118
12 | 1.4682 | 0.01936 | -0.0662 | 75.8368
12.5 | 1.4955 | 0.02095 | -0.0638 | 71.3842
13 | 1.5227 | 0.02263 | -0.0617 | 67.2868
13.5 | 1.5508 | 0.02435 | -0.0599 | 63.6879
14 | 1.5778 | 0.02621 | -0.0581 | 60.1984
14.5 | 1.6036 | 0.02825 | -0.0564 | 56.7646
15 | 1.6273 | 0.03053 | -0.0547 | 53.3017
15.5 | 1.6506 | 0.03291 | -0.0532 | 50.155
16 | 1.6741 | 0.03536 | -0.0519 | 47.3445
16.5 | 1.6966 | 0.038 | -0.0507 | 44.6474
17 | 1.7186 | 0.04075 | -0.0497 | 42.1742
17.5 | 1.7395 | 0.0437 | -0.0489 | 39.8055
18 | 1.7602 | 0.04674 | -0.0482 | 37.6594
18.5 | 1.7788 | 0.05003 | -0.0476 | 35.5547
19 | 1.7902 | 0.05355 | -0.0462 | 33.4304
19.5 | 1.8041 | 0.05754 | -0.0458 | 31.3538
20 | 1.8162 | 0.0618 | -0.0457 | 29.3883

## 115. Re 12M Mach 0.10 (1)
BIGFOIL.COM POLAR EXPORT
NACA65-519
NACA65-519 |  |  |  | Cl Max: | 1.711 | at alpha= | 13 | deg
JavaFoil+Calcfoil stall+Eppler ext transition |  |  |  | L/D Max: | 139.326 | at alpha= | 1.5 | deg
Re: | 12000000 |  |  | Cd Min: | 0.00492 | at alpha= | -2 | deg
Mach: | 0.1 |  |  | Cl=0 at alpha= | -4.4355 | deg
|  |  |  | @ Cl=0.1, Cd= | 0.0059298
|  |  |  | @ Cl=0.4, Cd= | 0.0049598
|  |  |  | @ Cl=0.6, Cd= | 0.0051341
alpha (deg) | Cl | Cd | Cm | Cl/Cd
-20 | -0.85 | 0.13976 | -0.042 | -6.085
-19.5 | -0.865 | 0.13161 | -0.043 | -6.576
-19 | -0.88 | 0.12181 | -0.046 | -7.227
-18.5 | -0.895 | 0.11086 | -0.048 | -8.069
-18 | -0.927 | 0.08349 | -0.055 | -11.1
-17.5 | -0.971 | 0.05293 | -0.062 | -18.352
-17 | -0.992 | 0.03999 | -0.065 | -24.806
-16.5 | -1.021 | 0.02411 | -0.07 | -42.344
-16 | -1.017 | 0.02225 | -0.071 | -45.696
-15.5 | -1.007 | 0.02101 | -0.072 | -47.933
-15 | -0.995 | 0.01935 | -0.074 | -51.414
-14.5 | -0.979 | 0.01758 | -0.075 | -55.689
-14 | -0.954 | 0.01662 | -0.076 | -57.441
-13.5 | -0.925 | 0.01548 | -0.078 | -59.727
-13 | -0.892 | 0.01433 | -0.079 | -62.29
-12.5 | -0.857 | 0.01347 | -0.08 | -63.577
-12 | -0.818 | 0.01281 | -0.082 | -63.85
-11.5 | -0.777 | 0.01206 | -0.083 | -64.404
-11 | -0.733 | 0.0114 | -0.084 | -64.246
-10.5 | -0.686 | 0.01078 | -0.086 | -63.645
-10 | -0.638 | 0.01021 | -0.087 | -62.469
-9.5 | -0.587 | 0.00969 | -0.088 | -60.652
-9 | -0.535 | 0.00926 | -0.09 | -57.781
-8.5 | -0.481 | 0.0089 | -0.091 | -54.024
-8 | -0.426 | 0.00854 | -0.092 | -49.814
-7.5 | -0.369 | 0.00821 | -0.094 | -44.898
-7 | -0.311 | 0.00794 | -0.095 | -39.13
-6.5 | -0.252 | 0.00767 | -0.096 | -32.822
-6 | -0.192 | 0.00744 | -0.098 | -25.804
-5.5 | -0.131 | 0.00722 | -0.099 | -18.18
-5 | -0.07 | 0.00707 | -0.1 | -9.912
-4.5 | -0.008 | 0.00688 | -0.101 | -1.213
-4 | 0.054 | 0.0062 | -0.104 | 8.728
-3.5 | 0.117 | 0.00583 | -0.105 | 20.041
-3 | 0.18 | 0.00553 | -0.106 | 32.572
-2.5 | 0.243 | 0.0053 | -0.107 | 45.858
-2 | 0.306 | 0.00492 | -0.108 | 62.127
-1.5 | 0.369 | 0.00495 | -0.109 | 74.536
-1 | 0.432 | 0.00497 | -0.11 | 86.809
-0.5 | 0.494 | 0.005 | -0.111 | 98.847
0 | 0.557 | 0.0051 | -0.112 | 109.239
0.5 | 0.62 | 0.00515 | -0.113 | 120.462
1 | 0.683 | 0.00526 | -0.114 | 129.836
1.5 | 0.745 | 0.00535 | -0.115 | 139.326
2 | 0.808 | 0.00603 | -0.117 | 133.915
2.5 | 0.87 | 0.00644 | -0.118 | 135.246
3 | 0.933 | 0.00689 | -0.119 | 135.327
3.5 | 0.995 | 0.00745 | -0.12 | 133.571
4 | 1.049 | 0.00805 | -0.121 | 130.266
4.5 | 1.108 | 0.00863 | -0.122 | 128.416
5 | 1.164 | 0.00842 | -0.122 | 138.187
5.5 | 1.218 | 0.00988 | -0.123 | 123.299
6 | 1.27 | 0.01118 | -0.123 | 113.538
6.5 | 1.322 | 0.01169 | -0.124 | 113.095
7 | 1.372 | 0.01217 | -0.125 | 112.671
7.5 | 1.419 | 0.01266 | -0.126 | 112.064
8 | 1.463 | 0.01319 | -0.126 | 110.892
8.5 | 1.505 | 0.01374 | -0.127 | 109.503
9 | 1.543 | 0.01431 | -0.128 | 107.881
9.5 | 1.579 | 0.01495 | -0.128 | 105.598
10 | 1.61 | 0.01563 | -0.129 | 103.023
10.5 | 1.639 | 0.0163 | -0.129 | 100.507
11 | 1.663 | 0.01708 | -0.13 | 97.383
11.5 | 1.683 | 0.01797 | -0.131 | 93.671
12 | 1.699 | 0.01889 | -0.131 | 89.958
12.5 | 1.708 | 0.01997 | -0.131 | 85.54
13 | 1.711 | 0.0211 | -0.132 | 81.085
13.5 | 1.709 | 0.02198 | -0.132 | 77.76
14 | 1.702 | 0.02326 | -0.133 | 73.175
14.5 | 1.69 | 0.02459 | -0.133 | 68.739
15 | 1.674 | 0.02581 | -0.134 | 64.866
15.5 | 1.653 | 0.0275 | -0.134 | 60.121
16 | 1.627 | 0.02906 | -0.134 | 55.997
16.5 | 1.593 | 0.03117 | -0.134 | 51.099
17 | 1.557 | 0.03262 | -0.135 | 47.728
17.5 | 1.517 | 0.03465 | -0.135 | 43.785
18 | 1.474 | 0.03691 | -0.135 | 39.949

## 116. Re 12M Mach 0.10 (2)
BIGFOIL.COM POLAR EXPORT
NACA65-519
NACA65-519 |  |  |  | Cl Max: | 1.8174 | at alpha= | 20 | deg
XFOIL ncrit=9 |  |  |  | L/D Max: | 183.492 | at alpha= | 2.5 | deg
Re: | 12000000 |  |  | Cd Min: | 0.06414 | at alpha= | 20 | deg
Mach: | 0.1 |  |  | Cl=0 at alpha= | -3.9167 | deg
|  |  |  | @ Cl=0.1, Cd= | 0.0054576
|  |  |  | @ Cl=0.4, Cd= | 0.0037942
|  |  |  | @ Cl=0.6, Cd= | 0.0038962
alpha (deg) | Cl | Cd | Cm | Cl/Cd
-19 | -1.2753 | 0.02632 | -0.1205 | -48.4536
-18.5 | -1.2409 | 0.02445 | -0.1215 | -50.7526
-18 | -1.2126 | 0.02285 | -0.1207 | -53.0678
-17.5 | -1.1848 | 0.02135 | -0.1195 | -55.4941
-17 | -1.1563 | 0.01993 | -0.1182 | -58.0181
-16.5 | -1.1262 | 0.01866 | -0.1168 | -60.3537
-16 | -1.0973 | 0.01737 | -0.1152 | -63.1721
-15.5 | -1.0668 | 0.01622 | -0.1135 | -65.7707
-15 | -1.0383 | 0.01502 | -0.1114 | -69.1278
-14.5 | -1.006 | 0.01405 | -0.1095 | -71.6014
-14 | -0.9744 | 0.01311 | -0.1073 | -74.3249
-13.5 | -0.9407 | 0.01227 | -0.1052 | -76.6667
-13 | -0.9061 | 0.01155 | -0.103 | -78.4502
-12.5 | -0.8709 | 0.01088 | -0.1008 | -80.046
-12 | -0.8372 | 0.01027 | -0.098 | -81.519
-11.5 | -0.8119 | 0.00973 | -0.0934 | -83.443
-11 | -0.7741 | 0.00939 | -0.0908 | -82.4388
-10.5 | -0.7287 | 0.009 | -0.0896 | -80.9667
-10 | -0.6806 | 0.00866 | -0.0888 | -78.5912
-9.5 | -0.6301 | 0.00832 | -0.0884 | -75.7332
-9 | -0.5781 | 0.00804 | -0.0883 | -71.903
-8.5 | -0.5241 | 0.00778 | -0.0884 | -67.365
-8 | -0.4692 | 0.00755 | -0.0888 | -62.1457
-7.5 | -0.4139 | 0.00733 | -0.0892 | -56.4666
-7 | -0.3577 | 0.00707 | -0.0897 | -50.5941
-6.5 | -0.301 | 0.00688 | -0.0904 | -43.75
-6 | -0.2434 | 0.00671 | -0.0912 | -36.2742
-5.5 | -0.1854 | 0.0065 | -0.092 | -28.5231
-5 | -0.1272 | 0.00635 | -0.093 | -20.0315
-4 | -0.0098 | 0.00598 | -0.095 | -1.6388
-3.5 | 0.049 | 0.0057 | -0.0961 | 8.5965
-3 | 0.1079 | 0.00542 | -0.0973 | 19.9077
-2.5 | 0.1673 | 0.00509 | -0.0986 | 32.8684
-2 | 0.228 | 0.00474 | -0.1003 | 48.1013
-1.5 | 0.2898 | 0.0041 | -0.1024 | 70.6829
-1 | 0.3518 | 0.00381 | -0.1043 | 92.336
-0.5 | 0.4129 | 0.00379 | -0.1058 | 108.9446
0 | 0.4739 | 0.0038 | -0.1072 | 124.7105
0.5 | 0.5341 | 0.00385 | -0.1084 | 138.7273
1 | 0.5947 | 0.00389 | -0.1097 | 152.8792
1.5 | 0.6547 | 0.00396 | -0.1109 | 165.3283
2 | 0.7137 | 0.00409 | -0.1119 | 174.4988
2.5 | 0.7725 | 0.00421 | -0.1128 | 183.4917
3 | 0.8248 | 0.00466 | -0.1126 | 176.9957
3.5 | 0.8662 | 0.00565 | -0.1104 | 153.3097
4 | 0.9088 | 0.00651 | -0.1084 | 139.6006
4.5 | 0.9534 | 0.00719 | -0.1067 | 132.6008
5 | 0.9996 | 0.00773 | -0.1054 | 129.3144
5.5 | 1.0412 | 0.00838 | -0.1032 | 124.2482
6 | 1.0822 | 0.00894 | -0.1008 | 121.0515
6.5 | 1.1099 | 0.00949 | -0.0958 | 116.9547
7 | 1.1396 | 0.01016 | -0.0914 | 112.1654
7.5 | 1.1728 | 0.0108 | -0.0879 | 108.5926
8 | 1.2083 | 0.01144 | -0.085 | 105.6206
8.5 | 1.2438 | 0.01214 | -0.0823 | 102.4547
9 | 1.2773 | 0.01298 | -0.0794 | 98.4052
9.5 | 1.3115 | 0.01386 | -0.0769 | 94.6248
10 | 1.3446 | 0.01487 | -0.0743 | 90.4237
10.5 | 1.375 | 0.01606 | -0.0716 | 85.6164
11 | 1.4073 | 0.01724 | -0.0693 | 81.6299
11.5 | 1.4385 | 0.01855 | -0.067 | 77.5472
12 | 1.4672 | 0.02006 | -0.0647 | 73.1406
12.5 | 1.4944 | 0.02173 | -0.0623 | 68.7713
13 | 1.5225 | 0.02346 | -0.0602 | 64.8977
13.5 | 1.5512 | 0.02523 | -0.0584 | 61.4824
14 | 1.5789 | 0.02713 | -0.0567 | 58.1976
14.5 | 1.6048 | 0.02925 | -0.055 | 54.865
15.5 | 1.6502 | 0.03424 | -0.0516 | 48.1951
16 | 1.6732 | 0.03687 | -0.0503 | 45.3811
16.5 | 1.6959 | 0.03959 | -0.0492 | 42.8366
17 | 1.7195 | 0.04231 | -0.0482 | 40.6405
17.5 | 1.7408 | 0.04534 | -0.0474 | 38.3944
18 | 1.7592 | 0.04873 | -0.0466 | 36.101
18.5 | 1.7752 | 0.05247 | -0.046 | 33.8327
19 | 1.7866 | 0.05614 | -0.0447 | 31.824
19.5 | 1.801 | 0.0602 | -0.0444 | 29.9169
20 | 1.8174 | 0.06414 | -0.0443 | 28.3349

## 117. Re 12M Mach 0.25 (1)
BIGFOIL.COM POLAR EXPORT
NACA65-519
NACA65-519 |  |  |  | Cl Max: | 1.659 | at alpha= | 12 | deg
JavaFoil+Calcfoil stall+Eppler ext transition |  |  |  | L/D Max: | 140.768 | at alpha= | 1.5 | deg
Re: | 12000000 |  |  | Cd Min: | 0.00497 | at alpha= | -2 | deg
Mach: | 0.25 |  |  | Cl=0 at alpha= | -4.4297 | deg
|  |  |  | @ Cl=0.1, Cd= | 0.0060185
|  |  |  | @ Cl=0.4, Cd= | 0.0050066
|  |  |  | @ Cl=0.6, Cd= | 0.0052095
alpha (deg) | Cl | Cd | Cm | Cl/Cd
-20 | -0.523 | 0.17633 | -0.034 | -2.964
-19.5 | -0.571 | 0.16253 | -0.036 | -3.511
-19 | -0.614 | 0.15542 | -0.037 | -3.953
-18.5 | -0.655 | 0.14564 | -0.038 | -4.497
-18 | -0.691 | 0.13613 | -0.04 | -5.077
-17.5 | -0.723 | 0.12928 | -0.041 | -5.589
-17 | -0.752 | 0.11697 | -0.045 | -6.432
-16.5 | -0.777 | 0.10587 | -0.048 | -7.344
-16 | -0.799 | 0.09446 | -0.052 | -8.46
-15.5 | -0.917 | 0.02514 | -0.073 | -36.48
-15 | -0.925 | 0.02264 | -0.075 | -40.864
-14.5 | -0.925 | 0.0209 | -0.076 | -44.275
-14 | -0.916 | 0.01902 | -0.078 | -48.136
-13.5 | -0.897 | 0.01742 | -0.079 | -51.497
-13 | -0.873 | 0.01603 | -0.081 | -54.495
-12.5 | -0.845 | 0.01483 | -0.082 | -56.988
-12 | -0.812 | 0.01392 | -0.084 | -58.366
-11.5 | -0.776 | 0.01305 | -0.085 | -59.417
-11 | -0.736 | 0.01214 | -0.086 | -60.577
-10.5 | -0.692 | 0.01156 | -0.088 | -59.86
-10 | -0.645 | 0.01085 | -0.089 | -59.465
-9.5 | -0.596 | 0.01027 | -0.091 | -57.995
-9 | -0.544 | 0.00975 | -0.092 | -55.811
-8.5 | -0.49 | 0.00931 | -0.093 | -52.648
-8 | -0.434 | 0.00889 | -0.095 | -48.809
-7.5 | -0.377 | 0.00856 | -0.096 | -43.994
-7 | -0.318 | 0.00822 | -0.097 | -38.655
-6.5 | -0.258 | 0.00794 | -0.099 | -32.454
-6 | -0.196 | 0.00766 | -0.1 | -25.637
-5.5 | -0.134 | 0.00743 | -0.101 | -18.083
-5 | -0.072 | 0.00722 | -0.103 | -9.934
-4.5 | -0.009 | 0.00704 | -0.104 | -1.216
-4 | 0.055 | 0.00624 | -0.106 | 8.861
-3.5 | 0.12 | 0.00592 | -0.108 | 20.298
-3 | 0.185 | 0.00565 | -0.109 | 32.767
-2.5 | 0.25 | 0.00534 | -0.11 | 46.756
-2 | 0.314 | 0.00497 | -0.111 | 63.286
-1.5 | 0.379 | 0.005 | -0.112 | 75.844
-1 | 0.443 | 0.00502 | -0.113 | 88.337
-0.5 | 0.508 | 0.00507 | -0.114 | 100.163
0 | 0.573 | 0.00518 | -0.115 | 110.598
0.5 | 0.637 | 0.00525 | -0.117 | 121.384
1 | 0.702 | 0.00537 | -0.118 | 130.725
1.5 | 0.766 | 0.00544 | -0.119 | 140.768
2 | 0.83 | 0.00614 | -0.12 | 135.24
2.5 | 0.894 | 0.0066 | -0.121 | 135.608
3 | 0.959 | 0.00712 | -0.122 | 134.622
3.5 | 1.023 | 0.0077 | -0.123 | 132.817
4 | 1.077 | 0.00837 | -0.124 | 128.712
4.5 | 1.135 | 0.00823 | -0.125 | 137.899
5 | 1.192 | 0.0094 | -0.125 | 126.722
5.5 | 1.246 | 0.01036 | -0.126 | 120.25
6 | 1.298 | 0.01172 | -0.127 | 110.737
6.5 | 1.35 | 0.01229 | -0.127 | 109.835
7 | 1.4 | 0.01281 | -0.128 | 109.243
7.5 | 1.446 | 0.01337 | -0.129 | 108.143
8 | 1.488 | 0.01399 | -0.129 | 106.38
8.5 | 1.527 | 0.01465 | -0.13 | 104.229
9 | 1.561 | 0.01533 | -0.131 | 101.865
9.5 | 1.591 | 0.01609 | -0.131 | 98.86
10 | 1.616 | 0.01684 | -0.132 | 95.955
10.5 | 1.636 | 0.01779 | -0.133 | 91.927
11 | 1.65 | 0.01875 | -0.133 | 87.963
11.5 | 1.658 | 0.01972 | -0.134 | 84.043
12 | 1.659 | 0.02091 | -0.134 | 79.325
12.5 | 1.65 | 0.02212 | -0.135 | 74.571
13 | 1.63 | 0.02349 | -0.135 | 69.41
13.5 | 1.602 | 0.02507 | -0.135 | 63.912
14 | 1.566 | 0.02673 | -0.136 | 58.593
14.5 | 1.523 | 0.02842 | -0.136 | 53.573
15 | 1.471 | 0.03058 | -0.136 | 48.094
15.5 | 1.412 | 0.03285 | -0.136 | 42.98
16 | 1.343 | 0.03565 | -0.136 | 37.665
16.5 | 1.262 | 0.03894 | -0.136 | 32.4
17 | 1.173 | 0.04338 | -0.136 | 27.039

## 118. Re 12M Mach 0.25 (2)
BIGFOIL.COM POLAR EXPORT
NACA65-519
NACA65-519 |  |  |  | Cl Max: | 1.8 | at alpha= | 20 | deg
XFOIL ncrit=9 |  |  |  | L/D Max: | 188.302 | at alpha= | 2.5 | deg
Re: | 12000000 |  |  | Cd Min: | 0.08053 | at alpha= | 20 | deg
Mach: | 0.25 |  |  | Cl=0 at alpha= | -99 | deg
|  |  |  | @ Cl=0.1, Cd= | 0.00382
|  |  |  | @ Cl=0.4, Cd= | 0.00382
|  |  |  | @ Cl=0.6, Cd= | 0.0039111
alpha (deg) | Cl | Cd | Cm | Cl/Cd
0 | 0.4888 | 0.00382 | -0.11 | 127.9581
0.5 | 0.5512 | 0.00388 | -0.1113 | 142.0619
1 | 0.6139 | 0.00392 | -0.1126 | 156.6071
1.5 | 0.6761 | 0.00399 | -0.1138 | 169.4486
2 | 0.7372 | 0.00412 | -0.1148 | 178.932
2.5 | 0.7984 | 0.00424 | -0.1158 | 188.3019
3 | 0.8547 | 0.00458 | -0.1159 | 186.6157
3.5 | 0.8955 | 0.00561 | -0.1131 | 159.6257
4 | 0.9369 | 0.00652 | -0.1104 | 143.6963
4.5 | 0.9779 | 0.00734 | -0.1077 | 133.2289
5 | 1.0224 | 0.00792 | -0.1055 | 129.0909
5.5 | 1.0545 | 0.0086 | -0.1008 | 122.6163
6 | 1.0815 | 0.00929 | -0.0952 | 116.4155
6.5 | 1.1096 | 0.01008 | -0.0902 | 110.0794
7 | 1.1388 | 0.01095 | -0.0857 | 104
7.5 | 1.1709 | 0.01185 | -0.0819 | 98.8101
8 | 1.206 | 0.01274 | -0.0788 | 94.6625
8.5 | 1.2424 | 0.01367 | -0.0761 | 90.8851
9 | 1.2762 | 0.0148 | -0.0731 | 86.2297
9.5 | 1.3116 | 0.01593 | -0.0706 | 82.3352
10 | 1.3435 | 0.01732 | -0.0677 | 77.5693
10.5 | 1.3753 | 0.01879 | -0.065 | 73.1932
11 | 1.4074 | 0.02033 | -0.0625 | 69.2277
11.5 | 1.4374 | 0.02208 | -0.06 | 65.0996
12 | 1.4654 | 0.02407 | -0.0575 | 60.8808
12.5 | 1.4946 | 0.02608 | -0.0552 | 57.3083
13 | 1.5244 | 0.02815 | -0.0532 | 54.1528
13.5 | 1.5527 | 0.03044 | -0.0512 | 51.0085
14 | 1.5785 | 0.03299 | -0.0492 | 47.8478
14.5 | 1.6028 | 0.03578 | -0.0473 | 44.796
15 | 1.6258 | 0.03879 | -0.0456 | 41.9129
15.5 | 1.6507 | 0.04175 | -0.0442 | 39.5377
16 | 1.6744 | 0.04493 | -0.0428 | 37.2669
16.5 | 1.698 | 0.04821 | -0.0417 | 35.2209
17 | 1.718 | 0.05192 | -0.0406 | 33.0894
17.5 | 1.7356 | 0.05604 | -0.0398 | 30.9707
18 | 1.7506 | 0.06055 | -0.0392 | 28.9116
18.5 | 1.7665 | 0.06515 | -0.0389 | 27.1144
19 | 1.7818 | 0.06998 | -0.0389 | 25.4616
20 | 1.8 | 0.08053 | -0.0386 | 22.3519

## 119. Re 12M Mach 0.50 (1)
BIGFOIL.COM POLAR EXPORT
NACA65-519
NACA65-519 |  |  |  | Cl Max: | 1.519 | at alpha= | 8 | deg
JavaFoil+Calcfoil stall+Eppler ext transition |  |  |  | L/D Max: | 150.884 | at alpha= | 3 | deg
Re: | 12000000 |  |  | Cd Min: | 0.00526 | at alpha= | -2 | deg
Mach: | 0.5 |  |  | Cl=0 at alpha= | -4.4357 | deg
|  |  |  | @ Cl=0.1, Cd= | 0.0070323
|  |  |  | @ Cl=0.4, Cd= | 0.0052869
|  |  |  | @ Cl=0.6, Cd= | 0.0054811
alpha (deg) | Cl | Cd | Cm | Cl/Cd
-20 | -0.892 | 0.1541 | -0.047 | -5.791
-19.5 | -0.862 | 0.14918 | -0.047 | -5.777
-19 | -0.832 | 0.14625 | -0.046 | -5.69
-18.5 | -0.81 | 0.13302 | -0.05 | -6.086
-18 | -0.784 | 0.12144 | -0.053 | -6.459
-17.5 | -0.749 | 0.12332 | -0.049 | -6.075
-17 | -0.718 | 0.12024 | -0.048 | -5.973
-16.5 | -0.69 | 0.12231 | -0.049 | -5.644
-16 | -0.665 | 0.11075 | -0.052 | -6.006
-15.5 | -0.635 | 0.10636 | -0.051 | -5.967
-15 | -0.612 | 0.09332 | -0.057 | -6.56
-14.5 | -0.612 | 0.06178 | -0.072 | -9.908
-14 | -0.627 | 0.02848 | -0.084 | -22.016
-13.5 | -0.518 | 0.09443 | -0.049 | -5.485
-13 | -0.491 | 0.08653 | -0.052 | -5.671
-12.5 | -0.526 | 0.02795 | -0.087 | -18.809
-12 | -0.503 | 0.02108 | -0.091 | -23.887
-11.5 | -0.473 | 0.01898 | -0.093 | -24.921
-11 | -0.375 | 0.07394 | -0.048 | -5.066
-10.5 | -0.348 | 0.06449 | -0.056 | -5.401
-10 | -0.553 | 0.01559 | -0.098 | -35.491
-9.5 | -0.573 | 0.01364 | -0.1 | -42.034
-9 | -0.551 | 0.01251 | -0.101 | -44.042
-8.5 | -0.511 | 0.01165 | -0.103 | -43.876
-8 | -0.462 | 0.01079 | -0.105 | -42.784
-7.5 | -0.406 | 0.01018 | -0.106 | -39.854
-7 | -0.345 | 0.00965 | -0.108 | -35.764
-6.5 | -0.281 | 0.0092 | -0.109 | -30.587
-6 | -0.216 | 0.00882 | -0.111 | -24.448
-5.5 | -0.148 | 0.00844 | -0.112 | -17.522
-5 | -0.079 | 0.00815 | -0.114 | -9.705
-4.5 | -0.009 | 0.00789 | -0.115 | -1.196
-4 | 0.061 | 0.00762 | -0.117 | 7.992
-3.5 | 0.132 | 0.00655 | -0.118 | 20.199
-3 | 0.205 | 0.00607 | -0.12 | 33.745
-2.5 | 0.278 | 0.00571 | -0.122 | 48.641
-2 | 0.351 | 0.00526 | -0.124 | 66.814
-1.5 | 0.424 | 0.0053 | -0.125 | 79.869
-1 | 0.496 | 0.00538 | -0.127 | 92.187
-0.5 | 0.568 | 0.00545 | -0.128 | 104.165
0 | 0.64 | 0.00552 | -0.129 | 115.959
0.5 | 0.712 | 0.00567 | -0.13 | 125.557
1 | 0.784 | 0.00579 | -0.131 | 135.387
1.5 | 0.856 | 0.00597 | -0.133 | 143.501
2 | 0.928 | 0.00687 | -0.134 | 135.105
2.5 | 1 | 0.00751 | -0.135 | 133.103
3 | 1.068 | 0.00708 | -0.136 | 150.884
3.5 | 1.135 | 0.00889 | -0.136 | 127.737
4 | 1.189 | 0.0097 | -0.137 | 122.59
4.5 | 1.249 | 0.01067 | -0.138 | 117.112
5 | 1.308 | 0.01158 | -0.139 | 112.944
5.5 | 1.361 | 0.01405 | -0.139 | 96.869
6 | 1.412 | 0.01485 | -0.14 | 95.103
6.5 | 1.458 | 0.01571 | -0.141 | 92.828
7 | 1.496 | 0.01668 | -0.141 | 89.672
7.5 | 1.517 | 0.01774 | -0.142 | 85.531
8 | 1.519 | 0.01894 | -0.143 | 80.213
8.5 | 1.484 | 0.02034 | -0.143 | 72.992
9 | 1.361 | 0.02251 | -0.144 | 60.471
9.5 | 0.939 | 0.0255 | -0.144 | 36.831
10 | 0.972 | 0.02569 | -0.145 | 37.825
10.5 | 1.001 | 0.02812 | -0.145 | 35.603
11 | 1.026 | 0.03201 | -0.145 | 32.065
11.5 | 1.062 | 0.03084 | -0.146 | 34.442
12 | 1.09 | 0.03401 | -0.147 | 32.041
12.5 | 1.112 | 0.03916 | -0.146 | 28.401
13 | 1.147 | 0.03786 | -0.147 | 30.294

## 120. Re 12M Mach 0.50 (2)
BIGFOIL.COM POLAR EXPORT
NACA65-519
NACA65-519 |  |  |  | Cl Max: | 1.5096 | at alpha= | 13.5 | deg
XFOIL ncrit=9 |  |  |  | L/D Max: | 215.274 | at alpha= | 3 | deg
Re: | 12000000 |  |  | Cd Min: | 0.18365 | at alpha= | 18.5 | deg
Mach: | 0.5 |  |  | Cl=0 at alpha= | -3.8529 | deg
|  |  |  | @ Cl=0.1, Cd= | 0.006044
|  |  |  | @ Cl=0.4, Cd= | 0.0040151
|  |  |  | @ Cl=0.6, Cd= | 0.0040365
alpha (deg) | Cl | Cd | Cm | Cl/Cd
-16.5 | -0.4537 | 0.11067 | -0.1263 | -4.0996
-16 | -0.4793 | 0.09885 | -0.1338 | -4.8488
-15.5 | -0.4924 | 0.08889 | -0.1397 | -5.5394
-15 | -0.5148 | 0.07771 | -0.1466 | -6.6246
-14.5 | -0.5373 | 0.06678 | -0.1537 | -8.0458
-14 | -0.5612 | 0.05668 | -0.1599 | -9.9012
-13.5 | -0.5849 | 0.04776 | -0.1642 | -12.2466
-13 | -0.6151 | 0.03952 | -0.1665 | -15.5643
-12.5 | -0.6448 | 0.03242 | -0.1663 | -19.889
-12 | -0.6694 | 0.02658 | -0.1636 | -25.1843
-11.5 | -0.6797 | 0.02217 | -0.1592 | -30.6585
-11 | -0.6752 | 0.01897 | -0.1538 | -35.593
-10.5 | -0.6618 | 0.01639 | -0.1482 | -40.3783
-10 | -0.6361 | 0.0145 | -0.1427 | -43.869
-9.5 | -0.6061 | 0.01283 | -0.1375 | -47.2408
-9 | -0.5707 | 0.01153 | -0.1324 | -49.497
-8.5 | -0.5308 | 0.01043 | -0.1277 | -50.8917
-8 | -0.4901 | 0.00953 | -0.123 | -51.4271
-7.5 | -0.4652 | 0.0088 | -0.1155 | -52.8636
-7 | -0.4125 | 0.00831 | -0.1123 | -49.639
-6.5 | -0.3526 | 0.00793 | -0.1103 | -44.4641
-6 | -0.2902 | 0.0076 | -0.1089 | -38.1842
-5.5 | -0.2244 | 0.00727 | -0.1083 | -30.8666
-5 | -0.1568 | 0.00702 | -0.1082 | -22.3362
-4.5 | -0.0893 | 0.00679 | -0.1082 | -13.1517
-4 | -0.0205 | 0.00658 | -0.1087 | -3.1155
-3.5 | 0.0492 | 0.00634 | -0.1095 | 7.7603
-2.5 | 0.1865 | 0.00554 | -0.1116 | 33.6643
-2 | 0.2573 | 0.00507 | -0.1133 | 50.7495
-1.5 | 0.3318 | 0.00427 | -0.1162 | 77.7049
-1 | 0.4067 | 0.00399 | -0.1186 | 101.9298
-0.5 | 0.4798 | 0.00399 | -0.1203 | 120.2506
0 | 0.5524 | 0.00403 | -0.1219 | 137.072
0.5 | 0.6261 | 0.00404 | -0.1237 | 154.9752
1 | 0.6986 | 0.0041 | -0.1251 | 170.3902
1.5 | 0.7705 | 0.00419 | -0.1263 | 183.8902
2 | 0.8424 | 0.00428 | -0.1275 | 196.8224
2.5 | 0.9139 | 0.0044 | -0.1284 | 207.7045
3 | 0.9838 | 0.00457 | -0.1289 | 215.2735
3.5 | 1.0363 | 0.00523 | -0.1261 | 198.1453
4 | 1.0548 | 0.00656 | -0.1172 | 160.7927
4.5 | 1.0556 | 0.00776 | -0.105 | 136.0309
5 | 1.0641 | 0.00923 | -0.0951 | 115.2871
5.5 | 1.0802 | 0.01088 | -0.0874 | 99.2831
6 | 1.0945 | 0.01298 | -0.0803 | 84.322
6.5 | 1.1115 | 0.01531 | -0.0741 | 72.5996
7 | 1.1267 | 0.01799 | -0.0682 | 62.6292
7.5 | 1.1587 | 0.0201 | -0.0644 | 57.6468
8 | 1.1932 | 0.02226 | -0.061 | 53.6029
8.5 | 1.2289 | 0.02447 | -0.0578 | 50.2207
9 | 1.2655 | 0.02679 | -0.0548 | 47.2378
9.5 | 1.3008 | 0.0293 | -0.0517 | 44.3959
10 | 1.3346 | 0.03205 | -0.0487 | 41.6412
10.5 | 1.3697 | 0.03489 | -0.0459 | 39.2577
11 | 1.4031 | 0.03796 | -0.043 | 36.9626
11.5 | 1.4351 | 0.04133 | -0.0402 | 34.723
12 | 1.4627 | 0.04516 | -0.0373 | 32.3893
12.5 | 1.489 | 0.04935 | -0.0346 | 30.1722
13 | 1.506 | 0.05448 | -0.032 | 27.6432
13.5 | 1.5096 | 0.06102 | -0.0298 | 24.7394
14 | 1.4983 | 0.06927 | -0.0285 | 21.6299
14.5 | 1.4778 | 0.07893 | -0.0286 | 18.7229
15 | 1.4528 | 0.08975 | -0.0303 | 16.1872
15.5 | 1.4257 | 0.10155 | -0.0336 | 14.0394
16 | 1.3925 | 0.11471 | -0.0389 | 12.1393
16.5 | 1.3616 | 0.12841 | -0.0459 | 10.6035
17 | 1.3338 | 0.14228 | -0.0542 | 9.3745
17.5 | 1.3094 | 0.15624 | -0.0634 | 8.3807
18 | 1.2891 | 0.17009 | -0.0731 | 7.5789
18.5 | 1.2726 | 0.18365 | -0.0829 | 6.9295

## 121. Re 14M Mach 0.00 (1)
BIGFOIL.COM POLAR EXPORT
NACA65-519
NACA65-519 |  |  |  | Cl Max: | 1.724 | at alpha= | 13.5 | deg
JavaFoil+Calcfoil stall+Eppler ext transition |  |  |  | L/D Max: | 131.439 | at alpha= | 2.5 | deg
Re: | 14000000 |  |  | Cd Min: | 0.00494 | at alpha= | -1 | deg
Mach: | 0 |  |  | Cl=0 at alpha= | -4.4355 | deg
|  |  |  | @ Cl=0.1, Cd= | 0.0059523
|  |  |  | @ Cl=0.4, Cd= | 0.0050382
|  |  |  | @ Cl=0.6, Cd= | 0.005109
alpha (deg) | Cl | Cd | Cm | Cl/Cd
-20 | -0.892 | 0.13078 | -0.044 | -6.82
-19.5 | -0.906 | 0.12024 | -0.046 | -7.537
-19 | -0.923 | 0.10587 | -0.049 | -8.72
-18.5 | -0.965 | 0.07205 | -0.057 | -13.393
-18 | -1 | 0.04938 | -0.062 | -20.249
-17.5 | -1.012 | 0.04093 | -0.064 | -24.73
-17 | -1.02 | 0.03409 | -0.066 | -29.928
-16.5 | -1.039 | 0.02247 | -0.07 | -46.239
-16 | -1.031 | 0.02082 | -0.071 | -49.538
-15.5 | -1.02 | 0.01949 | -0.072 | -52.328
-15 | -1.004 | 0.01821 | -0.074 | -55.147
-14.5 | -0.986 | 0.01672 | -0.075 | -58.971
-14 | -0.96 | 0.01574 | -0.076 | -60.982
-13.5 | -0.929 | 0.01469 | -0.078 | -63.253
-13 | -0.895 | 0.01366 | -0.079 | -65.533
-12.5 | -0.859 | 0.01287 | -0.08 | -66.728
-12 | -0.819 | 0.01223 | -0.082 | -66.945
-11.5 | -0.777 | 0.01156 | -0.083 | -67.189
-11 | -0.732 | 0.01095 | -0.084 | -66.911
-10.5 | -0.686 | 0.01036 | -0.086 | -66.19
-10 | -0.637 | 0.00983 | -0.087 | -64.844
-9.5 | -0.586 | 0.00937 | -0.088 | -62.619
-9 | -0.534 | 0.00894 | -0.089 | -59.762
-8.5 | -0.48 | 0.00858 | -0.091 | -55.967
-8 | -0.425 | 0.00825 | -0.092 | -51.444
-7.5 | -0.368 | 0.00793 | -0.093 | -46.361
-7 | -0.31 | 0.00768 | -0.095 | -40.357
-6.5 | -0.251 | 0.00744 | -0.096 | -33.763
-6 | -0.191 | 0.00722 | -0.097 | -26.485
-5.5 | -0.131 | 0.00707 | -0.099 | -18.52
-5 | -0.07 | 0.00689 | -0.1 | -10.133
-4.5 | -0.008 | 0.00672 | -0.101 | -1.239
-4 | 0.054 | 0.00616 | -0.103 | 8.743
-3.5 | 0.116 | 0.00588 | -0.104 | 19.788
-3 | 0.179 | 0.00562 | -0.105 | 31.883
-2.5 | 0.242 | 0.00542 | -0.106 | 44.652
-2 | 0.304 | 0.00524 | -0.107 | 58.139
-1.5 | 0.367 | 0.00515 | -0.109 | 71.28
-1 | 0.429 | 0.00494 | -0.11 | 86.93
-0.5 | 0.492 | 0.00504 | -0.111 | 97.629
0 | 0.555 | 0.00508 | -0.112 | 109.137
0.5 | 0.617 | 0.00512 | -0.113 | 120.426
1 | 0.679 | 0.00525 | -0.114 | 129.302
1.5 | 0.742 | 0.00596 | -0.115 | 124.527
2 | 0.804 | 0.00624 | -0.116 | 128.867
2.5 | 0.866 | 0.00659 | -0.117 | 131.439
3 | 0.928 | 0.0071 | -0.118 | 130.796
3.5 | 0.99 | 0.00759 | -0.119 | 130.364
4 | 1.044 | 0.00811 | -0.12 | 128.701
4.5 | 1.103 | 0.00867 | -0.121 | 127.191
5 | 1.161 | 0.00921 | -0.122 | 126.075
5.5 | 1.212 | 0.01035 | -0.122 | 117.047
6 | 1.265 | 0.01081 | -0.123 | 117.12
6.5 | 1.318 | 0.01127 | -0.124 | 116.886
7 | 1.368 | 0.01175 | -0.124 | 116.375
7.5 | 1.415 | 0.0122 | -0.125 | 115.939
8 | 1.46 | 0.01271 | -0.126 | 114.86
8.5 | 1.502 | 0.01322 | -0.127 | 113.582
9 | 1.541 | 0.01374 | -0.127 | 112.152
9.5 | 1.577 | 0.01434 | -0.128 | 110.001
10 | 1.61 | 0.01498 | -0.128 | 107.473
10.5 | 1.64 | 0.01562 | -0.129 | 104.95
11 | 1.665 | 0.01639 | -0.13 | 101.579
11.5 | 1.687 | 0.01717 | -0.13 | 98.235
12 | 1.705 | 0.01814 | -0.131 | 94.001
12.5 | 1.716 | 0.01905 | -0.131 | 90.119
13 | 1.722 | 0.01996 | -0.132 | 86.268
13.5 | 1.724 | 0.02092 | -0.132 | 82.383
14 | 1.72 | 0.02219 | -0.132 | 77.491
14.5 | 1.712 | 0.02332 | -0.133 | 73.39
15 | 1.7 | 0.02443 | -0.133 | 69.596
15.5 | 1.683 | 0.02597 | -0.134 | 64.831
16 | 1.662 | 0.02738 | -0.134 | 60.703
16.5 | 1.634 | 0.02897 | -0.134 | 56.391
17 | 1.603 | 0.03062 | -0.134 | 52.333
17.5 | 1.567 | 0.03274 | -0.134 | 47.867
18 | 1.531 | 0.03444 | -0.135 | 44.454
18.5 | 1.49 | 0.03786 | -0.135 | 39.35

## 122. Re 14M Mach 0.00 (2)
BIGFOIL.COM POLAR EXPORT
NACA65-519
NACA65-519 |  |  |  | Cl Max: | 1.8377 | at alpha= | 20 | deg
XFOIL ncrit=9 |  |  |  | L/D Max: | 181.919 | at alpha= | 2.5 | deg
Re: | 14000000 |  |  | Cd Min: | 0.05946 | at alpha= | 20 | deg
Mach: | 0 |  |  | Cl=0 at alpha= | -3.9262 | deg
|  |  |  | @ Cl=0.1, Cd= | 0.005385
|  |  |  | @ Cl=0.4, Cd= | 0.0037357
|  |  |  | @ Cl=0.6, Cd= | 0.0038417
alpha (deg) | Cl | Cd | Cm | Cl/Cd
-20 | -1.4504 | 0.02944 | -0.0939 | -49.2663
-19.5 | -1.4146 | 0.02683 | -0.097 | -52.7246
-19 | -1.2799 | 0.02412 | -0.119 | -53.0638
-18.5 | -1.2543 | 0.02247 | -0.1181 | -55.8211
-18 | -1.2262 | 0.02103 | -0.1171 | -58.3072
-17.5 | -1.1983 | 0.01967 | -0.1158 | -60.9202
-17 | -1.1693 | 0.0184 | -0.1145 | -63.5489
-16.5 | -1.1391 | 0.01724 | -0.1131 | -66.0731
-16 | -1.1084 | 0.01614 | -0.1116 | -68.6741
-15.5 | -1.0767 | 0.01514 | -0.11 | -71.1162
-15 | -1.0474 | 0.01408 | -0.1079 | -74.3892
-14.5 | -1.0152 | 0.01318 | -0.106 | -77.0258
-14 | -0.9836 | 0.01229 | -0.1039 | -80.0325
-13.5 | -0.9506 | 0.01154 | -0.1017 | -82.3744
-13 | -0.9164 | 0.01086 | -0.0994 | -84.3831
-12.5 | -0.8839 | 0.01023 | -0.0967 | -86.4027
-12 | -0.8569 | 0.00966 | -0.0927 | -88.706
-11.5 | -0.8239 | 0.00934 | -0.0893 | -88.212
-11 | -0.7777 | 0.009 | -0.0884 | -86.4111
-10.5 | -0.7298 | 0.0087 | -0.0877 | -83.8851
-10 | -0.68 | 0.00837 | -0.0873 | -81.2425
-9.5 | -0.6293 | 0.00806 | -0.0871 | -78.0769
-9 | -0.5766 | 0.00778 | -0.0872 | -74.1131
-8.5 | -0.5227 | 0.00753 | -0.0875 | -69.4157
-8 | -0.4679 | 0.00732 | -0.0879 | -63.9208
-7.5 | -0.4118 | 0.0071 | -0.0885 | -58
-7 | -0.356 | 0.00688 | -0.0891 | -51.7442
-6.5 | -0.2994 | 0.00669 | -0.0899 | -44.7534
-6 | -0.2416 | 0.00651 | -0.0908 | -37.1121
-5.5 | -0.184 | 0.00633 | -0.0917 | -29.0679
-5 | -0.126 | 0.00619 | -0.0926 | -20.3554
-4.5 | -0.0674 | 0.00602 | -0.0937 | -11.196
-4 | -0.0086 | 0.00583 | -0.0948 | -1.4751
-3.5 | 0.0497 | 0.00559 | -0.0959 | 8.8909
-3 | 0.1086 | 0.00535 | -0.0971 | 20.2991
-2.5 | 0.1683 | 0.00503 | -0.0985 | 33.4592
-2 | 0.2284 | 0.00473 | -0.1 | 48.2875
-1.5 | 0.289 | 0.00422 | -0.1019 | 68.4834
-1 | 0.3508 | 0.0038 | -0.104 | 92.3158
-0.5 | 0.412 | 0.00372 | -0.1056 | 110.7527
0 | 0.4721 | 0.00375 | -0.1068 | 125.8933
0.5 | 0.5326 | 0.00376 | -0.1082 | 141.6489
1 | 0.5923 | 0.00383 | -0.1094 | 154.6475
1.5 | 0.6515 | 0.00392 | -0.1105 | 166.199
2 | 0.7102 | 0.00404 | -0.1115 | 175.7921
2.5 | 0.7677 | 0.00422 | -0.1123 | 181.9194
3.5 | 0.8573 | 0.00586 | -0.1093 | 146.2969
4 | 0.9019 | 0.0066 | -0.1077 | 136.6515
4.5 | 0.9495 | 0.00715 | -0.1067 | 132.7972
5 | 0.9959 | 0.00769 | -0.1055 | 129.5059
5.5 | 1.0396 | 0.00826 | -0.1038 | 125.8596
6 | 1.0832 | 0.00877 | -0.102 | 123.512
6.5 | 1.1153 | 0.00931 | -0.0979 | 119.7959
7.5 | 1.1829 | 0.01037 | -0.0908 | 114.0694
8 | 1.2184 | 0.01095 | -0.0878 | 111.2694
8.5 | 1.2549 | 0.01154 | -0.0853 | 108.7435
9 | 1.2883 | 0.01229 | -0.0824 | 104.8251
9.5 | 1.3235 | 0.01306 | -0.0799 | 101.34
10 | 1.3556 | 0.014 | -0.0772 | 96.8286
10.5 | 1.3877 | 0.01502 | -0.0746 | 92.3901
11 | 1.4203 | 0.01609 | -0.0723 | 88.2722
11.5 | 1.451 | 0.01731 | -0.0699 | 83.8244
12 | 1.4795 | 0.01871 | -0.0675 | 79.0754
12.5 | 1.5075 | 0.02023 | -0.0651 | 74.518
13 | 1.5368 | 0.02175 | -0.0632 | 70.6575
13.5 | 1.5655 | 0.02338 | -0.0613 | 66.9589
14.5 | 1.6181 | 0.02719 | -0.0576 | 59.5108
15 | 1.6413 | 0.02945 | -0.0558 | 55.7317
15.5 | 1.6646 | 0.03179 | -0.0542 | 52.3624
16 | 1.6885 | 0.03417 | -0.0528 | 49.4147
16.5 | 1.7115 | 0.03672 | -0.0516 | 46.6095
17 | 1.7345 | 0.03931 | -0.0506 | 44.1236
17.5 | 1.7564 | 0.04209 | -0.0496 | 41.7296
18 | 1.7747 | 0.04532 | -0.0487 | 39.1593
19.5 | 1.8197 | 0.05593 | -0.0463 | 32.5353
20 | 1.8377 | 0.05946 | -0.0461 | 30.9065

## 123. Re 14M Mach 0.10 (1)
BIGFOIL.COM POLAR EXPORT
NACA65-519
NACA65-519 |  |  |  | Cl Max: | 1.713 | at alpha= | 13 | deg
JavaFoil+Calcfoil stall+Eppler ext transition |  |  |  | L/D Max: | 131.482 | at alpha= | 3 | deg
Re: | 14000000 |  |  | Cd Min: | 0.00496 | at alpha= | -1 | deg
Mach: | 0.1 |  |  | Cl=0 at alpha= | -4.4355 | deg
|  |  |  | @ Cl=0.1, Cd= | 0.0059429
|  |  |  | @ Cl=0.4, Cd= | 0.0050413
|  |  |  | @ Cl=0.6, Cd= | 0.0051414
alpha (deg) | Cl | Cd | Cm | Cl/Cd
-20 | -0.851 | 0.1385 | -0.042 | -6.146
-19.5 | -0.867 | 0.12914 | -0.044 | -6.715
-19 | -0.884 | 0.11774 | -0.047 | -7.505
-18.5 | -0.899 | 0.10594 | -0.049 | -8.488
-18 | -0.947 | 0.06846 | -0.058 | -13.83
-17.5 | -0.981 | 0.04719 | -0.063 | -20.784
-17 | -0.994 | 0.03862 | -0.066 | -25.743
-16.5 | -1.023 | 0.0232 | -0.07 | -44.077
-16 | -1 | 0.02858 | -0.069 | -35.007
-15.5 | -1.009 | 0.02025 | -0.072 | -49.812
-15 | -0.996 | 0.01866 | -0.074 | -53.391
-14.5 | -0.98 | 0.01708 | -0.075 | -57.387
-14 | -0.956 | 0.01607 | -0.077 | -59.483
-13.5 | -0.926 | 0.01495 | -0.078 | -61.936
-13 | -0.894 | 0.0139 | -0.079 | -64.307
-12.5 | -0.858 | 0.01305 | -0.081 | -65.724
-12 | -0.819 | 0.0124 | -0.082 | -66.046
-11.5 | -0.777 | 0.01171 | -0.083 | -66.385
-11 | -0.733 | 0.0111 | -0.085 | -66.095
-10.5 | -0.687 | 0.01046 | -0.086 | -65.676
-10 | -0.639 | 0.00995 | -0.087 | -64.187
-9.5 | -0.588 | 0.00945 | -0.089 | -62.262
-9 | -0.536 | 0.00901 | -0.09 | -59.446
-8.5 | -0.482 | 0.00865 | -0.091 | -55.691
-8 | -0.426 | 0.0083 | -0.092 | -51.34
-7.5 | -0.369 | 0.008 | -0.094 | -46.149
-7 | -0.311 | 0.00773 | -0.095 | -40.242
-6.5 | -0.252 | 0.00748 | -0.096 | -33.682
-6 | -0.192 | 0.00727 | -0.098 | -26.434
-5.5 | -0.131 | 0.00709 | -0.099 | -18.539
-5 | -0.07 | 0.00691 | -0.1 | -10.149
-4.5 | -0.008 | 0.00676 | -0.102 | -1.238
-4 | 0.054 | 0.00614 | -0.104 | 8.825
-3.5 | 0.117 | 0.00587 | -0.105 | 19.923
-3 | 0.18 | 0.00568 | -0.106 | 31.719
-2.5 | 0.243 | 0.00547 | -0.107 | 44.436
-2 | 0.306 | 0.00527 | -0.108 | 58.097
-1.5 | 0.369 | 0.00512 | -0.109 | 72.015
-1 | 0.432 | 0.00496 | -0.11 | 86.96
-0.5 | 0.494 | 0.00502 | -0.111 | 98.532
0 | 0.557 | 0.00508 | -0.112 | 109.795
0.5 | 0.62 | 0.00517 | -0.113 | 119.864
1 | 0.683 | 0.00524 | -0.114 | 130.346
1.5 | 0.745 | 0.00595 | -0.115 | 125.178
2 | 0.808 | 0.00624 | -0.117 | 129.384
2.5 | 0.87 | 0.00666 | -0.118 | 130.776
3 | 0.933 | 0.00709 | -0.119 | 131.482
3.5 | 0.995 | 0.00759 | -0.12 | 131.068
4 | 1.049 | 0.00813 | -0.121 | 129.038
4.5 | 1.108 | 0.00873 | -0.122 | 126.876
5 | 1.166 | 0.00935 | -0.123 | 124.777
5.5 | 1.217 | 0.01045 | -0.123 | 116.427
6 | 1.271 | 0.01098 | -0.124 | 115.717
6.5 | 1.323 | 0.01139 | -0.124 | 116.163
7 | 1.373 | 0.01185 | -0.125 | 115.889
7.5 | 1.42 | 0.01231 | -0.126 | 115.357
8 | 1.465 | 0.01284 | -0.126 | 114.108
8.5 | 1.506 | 0.01339 | -0.127 | 112.534
9 | 1.545 | 0.01392 | -0.128 | 111.03
9.5 | 1.58 | 0.01452 | -0.128 | 108.872
10 | 1.612 | 0.01524 | -0.129 | 105.81
10.5 | 1.641 | 0.01589 | -0.13 | 103.223
11 | 1.665 | 0.01663 | -0.13 | 100.133
11.5 | 1.685 | 0.01753 | -0.131 | 96.122
12 | 1.701 | 0.01843 | -0.131 | 92.288
12.5 | 1.71 | 0.01937 | -0.132 | 88.277
13 | 1.713 | 0.02046 | -0.132 | 83.748
13.5 | 1.711 | 0.02143 | -0.133 | 79.846
14 | 1.704 | 0.02266 | -0.133 | 75.199
14.5 | 1.692 | 0.02385 | -0.133 | 70.945
15 | 1.677 | 0.02501 | -0.134 | 67.033
15.5 | 1.655 | 0.02664 | -0.134 | 62.139
16 | 1.629 | 0.02811 | -0.134 | 57.965
16.5 | 1.595 | 0.03018 | -0.135 | 52.855
17 | 1.559 | 0.03156 | -0.135 | 49.397
17.5 | 1.519 | 0.0336 | -0.135 | 45.21
18 | 1.476 | 0.03617 | -0.135 | 40.798

## 124. Re 14M Mach 0.10 (2)
BIGFOIL.COM POLAR EXPORT
NACA65-519
NACA65-519 |  |  |  | Cl Max: | 1.8347 | at alpha= | 20 | deg
XFOIL ncrit=9 |  |  |  | L/D Max: | 183.057 | at alpha= | 2.5 | deg
Re: | 14000000 |  |  | Cd Min: | 0.0623 | at alpha= | 20 | deg
Mach: | 0.1 |  |  | Cl=0 at alpha= | -3.9241 | deg
|  |  |  | @ Cl=0.1, Cd= | 0.0053697
|  |  |  | @ Cl=0.4, Cd= | 0.0037387
|  |  |  | @ Cl=0.6, Cd= | 0.0038456
alpha (deg) | Cl | Cd | Cm | Cl/Cd
-19 | -1.2811 | 0.0253 | -0.1218 | -50.6364
-18.5 | -1.2547 | 0.02352 | -0.121 | -53.3461
-18 | -1.2279 | 0.02188 | -0.12 | -56.1197
-17.5 | -1.2003 | 0.02038 | -0.1187 | -58.896
-17 | -1.1716 | 0.01903 | -0.1173 | -61.5659
-16.5 | -1.141 | 0.01781 | -0.1159 | -64.0651
-16 | -1.1101 | 0.01666 | -0.1143 | -66.6327
-15.5 | -1.0781 | 0.01561 | -0.1126 | -69.0647
-15 | -1.0482 | 0.01452 | -0.1106 | -72.1901
-14.5 | -1.0158 | 0.01357 | -0.1086 | -74.8563
-14 | -0.9837 | 0.01265 | -0.1064 | -77.7628
-13.5 | -0.9504 | 0.01185 | -0.1042 | -80.2025
-13 | -0.9162 | 0.01111 | -0.1019 | -82.4662
-12.5 | -0.8827 | 0.01045 | -0.0993 | -84.4689
-12 | -0.8507 | 0.00985 | -0.0961 | -86.3655
-11.5 | -0.8263 | 0.00944 | -0.0911 | -87.5318
-11 | -0.7811 | 0.00909 | -0.0899 | -85.9296
-10.5 | -0.7334 | 0.00878 | -0.089 | -83.5308
-10 | -0.6835 | 0.00844 | -0.0885 | -80.9834
-9.5 | -0.633 | 0.00812 | -0.0881 | -77.9557
-9 | -0.5802 | 0.00783 | -0.088 | -74.0996
-8.5 | -0.5261 | 0.00757 | -0.0882 | -69.498
-8 | -0.471 | 0.00736 | -0.0886 | -63.9946
-7.5 | -0.4146 | 0.00713 | -0.0892 | -58.1487
-7 | -0.3584 | 0.00692 | -0.0897 | -51.7919
-6.5 | -0.3015 | 0.00672 | -0.0904 | -44.8661
-6 | -0.2434 | 0.00653 | -0.0913 | -37.2741
-5.5 | -0.1855 | 0.00636 | -0.0921 | -29.1667
-5 | -0.1271 | 0.00621 | -0.0931 | -20.467
-4.5 | -0.068 | 0.00603 | -0.0942 | -11.2769
-4 | -0.0089 | 0.00586 | -0.0953 | -1.5188
-3.5 | 0.0497 | 0.00561 | -0.0963 | 8.8592
-2.5 | 0.169 | 0.00504 | -0.099 | 33.5317
-2 | 0.2295 | 0.00474 | -0.1005 | 48.4177
-1.5 | 0.2905 | 0.00422 | -0.1024 | 68.8389
-1 | 0.3528 | 0.0038 | -0.1045 | 92.8421
-0.5 | 0.4144 | 0.00372 | -0.1061 | 111.3978
0 | 0.4748 | 0.00375 | -0.1074 | 126.6133
0.5 | 0.5357 | 0.00376 | -0.1088 | 142.4734
1 | 0.5958 | 0.00384 | -0.1099 | 155.1562
1.5 | 0.6554 | 0.00392 | -0.1111 | 167.1939
2 | 0.7146 | 0.00404 | -0.1121 | 176.8812
2.5 | 0.7725 | 0.00422 | -0.1129 | 183.0569
3 | 0.8187 | 0.00499 | -0.1115 | 164.0681
3.5 | 0.8622 | 0.00586 | -0.1097 | 147.1331
4 | 0.9067 | 0.00662 | -0.1081 | 136.9637
4.5 | 0.9542 | 0.00717 | -0.1069 | 133.0823
5 | 1.0003 | 0.00772 | -0.1056 | 129.5725
5.5 | 1.0435 | 0.00831 | -0.1036 | 125.5716
6 | 1.0864 | 0.00883 | -0.1016 | 123.0351
6.5 | 1.1147 | 0.00939 | -0.0967 | 118.7114
7.5 | 1.1831 | 0.0105 | -0.0897 | 112.6762
8 | 1.218 | 0.01112 | -0.0866 | 109.5324
8.5 | 1.2544 | 0.01177 | -0.084 | 106.576
9 | 1.2883 | 0.01256 | -0.0811 | 102.5717
9.5 | 1.3235 | 0.01337 | -0.0786 | 98.9903
10 | 1.3559 | 0.01436 | -0.0759 | 94.422
10.5 | 1.3885 | 0.01542 | -0.0734 | 90.0454
11 | 1.4211 | 0.01655 | -0.071 | 85.8671
11.5 | 1.4516 | 0.01784 | -0.0686 | 81.3677
12 | 1.4802 | 0.01931 | -0.0661 | 76.6546
12.5 | 1.5087 | 0.02088 | -0.0638 | 72.2557
13 | 1.5378 | 0.02248 | -0.0617 | 68.4075
13.5 | 1.5657 | 0.02425 | -0.0598 | 64.5649
14 | 1.5919 | 0.02621 | -0.0578 | 60.7364
14.5 | 1.6167 | 0.02837 | -0.0559 | 56.9863
15 | 1.64 | 0.03074 | -0.0541 | 53.3507
15.5 | 1.6644 | 0.03309 | -0.0526 | 50.2992
16.5 | 1.7136 | 0.03805 | -0.0501 | 45.0355
17 | 1.7347 | 0.04094 | -0.049 | 42.3718
17.5 | 1.7541 | 0.04409 | -0.0479 | 39.7845
18 | 1.7721 | 0.04747 | -0.0471 | 37.3309
18.5 | 1.7892 | 0.05103 | -0.0464 | 35.0617
19 | 1.8081 | 0.05452 | -0.046 | 33.164
20 | 1.8347 | 0.0623 | -0.0447 | 29.4494

## 125. Re 14M Mach 0.25 (1)
BIGFOIL.COM POLAR EXPORT
NACA65-519
NACA65-519 |  |  |  | Cl Max: | 1.661 | at alpha= | 12 | deg
JavaFoil+Calcfoil stall+Eppler ext transition |  |  |  | L/D Max: | 144.536 | at alpha= | 5 | deg
Re: | 14000000 |  |  | Cd Min: | 0.00504 | at alpha= | -1 | deg
Mach: | 0.25 |  |  | Cl=0 at alpha= | -4.4297 | deg
|  |  |  | @ Cl=0.1, Cd= | 0.0062408
|  |  |  | @ Cl=0.4, Cd= | 0.0051341
|  |  |  | @ Cl=0.6, Cd= | 0.0051964
alpha (deg) | Cl | Cd | Cm | Cl/Cd
-20 | -0.523 | 0.17424 | -0.034 | -3
-19.5 | -0.571 | 0.16178 | -0.036 | -3.528
-19 | -0.615 | 0.15247 | -0.037 | -4.034
-18.5 | -0.655 | 0.14521 | -0.038 | -4.512
-18 | -0.692 | 0.13401 | -0.041 | -5.167
-17.5 | -0.723 | 0.1281 | -0.042 | -5.646
-17 | -0.753 | 0.116 | -0.045 | -6.489
-16.5 | -0.778 | 0.10495 | -0.048 | -7.413
-16 | -0.804 | 0.09017 | -0.054 | -8.914
-15.5 | -0.859 | 0.05422 | -0.065 | -15.835
-15 | -0.927 | 0.02179 | -0.075 | -42.537
-14.5 | -0.927 | 0.02012 | -0.076 | -46.082
-14 | -0.917 | 0.01835 | -0.078 | -49.985
-13.5 | -0.898 | 0.01691 | -0.079 | -53.117
-13 | -0.875 | 0.01556 | -0.081 | -56.208
-12.5 | -0.846 | 0.01447 | -0.082 | -58.479
-12 | -0.813 | 0.01347 | -0.084 | -60.385
-11.5 | -0.777 | 0.01264 | -0.085 | -61.434
-11 | -0.737 | 0.01182 | -0.087 | -62.327
-10.5 | -0.693 | 0.01123 | -0.088 | -61.686
-10 | -0.646 | 0.01053 | -0.089 | -61.33
-9.5 | -0.597 | 0.00998 | -0.091 | -59.786
-9 | -0.545 | 0.00947 | -0.092 | -57.505
-8.5 | -0.491 | 0.00904 | -0.093 | -54.292
-8 | -0.435 | 0.00865 | -0.095 | -50.226
-7.5 | -0.377 | 0.00833 | -0.096 | -45.283
-7 | -0.318 | 0.008 | -0.097 | -39.767
-6.5 | -0.258 | 0.00774 | -0.099 | -33.308
-6 | -0.197 | 0.00748 | -0.1 | -26.287
-5.5 | -0.135 | 0.00727 | -0.101 | -18.523
-5 | -0.072 | 0.0071 | -0.103 | -10.122
-4.5 | -0.009 | 0.00689 | -0.104 | -1.243
-4 | 0.055 | 0.00667 | -0.106 | 8.271
-3.5 | 0.12 | 0.00605 | -0.108 | 19.832
-3 | 0.185 | 0.00573 | -0.109 | 32.336
-2.5 | 0.25 | 0.00551 | -0.11 | 45.351
-2 | 0.314 | 0.00532 | -0.111 | 59.044
-1.5 | 0.379 | 0.00518 | -0.112 | 73.163
-1 | 0.443 | 0.00504 | -0.113 | 88.075
-0.5 | 0.508 | 0.00509 | -0.114 | 99.74
0 | 0.573 | 0.00515 | -0.115 | 111.284
0.5 | 0.637 | 0.00526 | -0.117 | 121.203
1 | 0.702 | 0.0053 | -0.118 | 132.338
1.5 | 0.766 | 0.00604 | -0.119 | 126.773
2 | 0.83 | 0.00641 | -0.12 | 129.417
2.5 | 0.894 | 0.00684 | -0.121 | 130.803
3 | 0.959 | 0.00733 | -0.122 | 130.811
3.5 | 1.023 | 0.00789 | -0.123 | 129.624
4 | 1.077 | 0.00855 | -0.124 | 125.987
4.5 | 1.138 | 0.00912 | -0.125 | 124.76
5 | 1.192 | 0.00825 | -0.125 | 144.536
5.5 | 1.246 | 0.01093 | -0.126 | 114.003
6 | 1.299 | 0.01148 | -0.127 | 113.169
6.5 | 1.352 | 0.01196 | -0.127 | 112.988
7 | 1.401 | 0.01251 | -0.128 | 112.016
7.5 | 1.447 | 0.01305 | -0.129 | 110.92
8 | 1.49 | 0.01365 | -0.13 | 109.124
8.5 | 1.528 | 0.01426 | -0.13 | 107.181
9 | 1.563 | 0.01493 | -0.131 | 104.675
9.5 | 1.593 | 0.01563 | -0.132 | 101.9
10 | 1.618 | 0.01637 | -0.132 | 98.844
10.5 | 1.637 | 0.01728 | -0.133 | 94.758
11 | 1.651 | 0.01828 | -0.133 | 90.334
11.5 | 1.659 | 0.01924 | -0.134 | 86.251
12 | 1.661 | 0.02036 | -0.134 | 81.576
12.5 | 1.651 | 0.02157 | -0.135 | 76.577
13 | 1.632 | 0.02278 | -0.135 | 71.665
13.5 | 1.604 | 0.02444 | -0.136 | 65.636
14 | 1.569 | 0.02592 | -0.136 | 60.511
14.5 | 1.525 | 0.02754 | -0.136 | 55.368
15 | 1.473 | 0.02963 | -0.136 | 49.709
15.5 | 1.414 | 0.03177 | -0.137 | 44.5
16 | 1.345 | 0.03426 | -0.137 | 39.268
16.5 | 1.264 | 0.03752 | -0.137 | 33.687
17 | 1.173 | 0.04288 | -0.136 | 27.35

## 126. Re 14M Mach 0.25 (2)
BIGFOIL.COM POLAR EXPORT
NACA65-519
NACA65-519 |  |  |  | Cl Max: | 1.8212 | at alpha= | 20 | deg
XFOIL ncrit=9 |  |  |  | L/D Max: | 189.336 | at alpha= | 2.5 | deg
Re: | 14000000 |  |  | Cd Min: | 0.07816 | at alpha= | 20 | deg
Mach: | 0.25 |  |  | Cl=0 at alpha= | -3.9107 | deg
|  |  |  | @ Cl=0.1, Cd= | 0.005501
|  |  |  | @ Cl=0.4, Cd= | 0.00377
|  |  |  | @ Cl=0.6, Cd= | 0.0038404
alpha (deg) | Cl | Cd | Cm | Cl/Cd
-20 | -1.3673 | 0.04891 | -0.1091 | -27.9554
-19.5 | -1.374 | 0.04184 | -0.1125 | -32.8394
-19 | -1.3831 | 0.03478 | -0.1157 | -39.7671
-18.5 | -1.2558 | 0.03025 | -0.1361 | -41.514
-18 | -1.2313 | 0.02758 | -0.1354 | -44.6447
-17.5 | -1.2064 | 0.02525 | -0.1342 | -47.7782
-17 | -1.177 | 0.02332 | -0.1327 | -50.4717
-16.5 | -1.1464 | 0.0216 | -0.131 | -53.0741
-16 | -1.1161 | 0.01997 | -0.1291 | -55.8888
-15.5 | -1.0836 | 0.01858 | -0.127 | -58.3208
-15 | -1.0517 | 0.01723 | -0.1248 | -61.0389
-14.5 | -1.0179 | 0.01602 | -0.1225 | -63.5393
-14 | -0.9858 | 0.01479 | -0.1199 | -66.6531
-13.5 | -0.9514 | 0.01372 | -0.1173 | -69.344
-13 | -0.9163 | 0.01274 | -0.1147 | -71.9231
-12.5 | -0.8811 | 0.01183 | -0.112 | -74.4801
-12 | -0.8441 | 0.01105 | -0.1092 | -76.3891
-11.5 | -0.8082 | 0.01033 | -0.1062 | -78.2381
-11 | -0.773 | 0.00971 | -0.1027 | -79.6087
-10.5 | -0.7482 | 0.00923 | -0.0971 | -81.0618
-10 | -0.7011 | 0.00884 | -0.0953 | -79.31
-9.5 | -0.651 | 0.0085 | -0.094 | -76.5882
-9 | -0.5981 | 0.00814 | -0.0933 | -73.4767
-8.5 | -0.5441 | 0.00784 | -0.0927 | -69.4005
-8 | -0.4876 | 0.00756 | -0.0927 | -64.4974
-7 | -0.3718 | 0.00711 | -0.0931 | -52.2925
-6.5 | -0.3129 | 0.00686 | -0.0936 | -45.6122
-6 | -0.2532 | 0.00665 | -0.0942 | -38.0752
-5.5 | -0.1934 | 0.00649 | -0.0949 | -29.7997
-5 | -0.1329 | 0.0063 | -0.0958 | -21.0952
-4.5 | -0.0717 | 0.00612 | -0.0968 | -11.7157
-4 | -0.0108 | 0.00595 | -0.0978 | -1.8151
-3.5 | 0.0497 | 0.00573 | -0.0988 | 8.6736
-3 | 0.1112 | 0.00545 | -0.1 | 20.4037
-2.5 | 0.1731 | 0.00511 | -0.1015 | 33.8748
-2 | 0.2354 | 0.0048 | -0.103 | 49.0417
-1.5 | 0.2985 | 0.00426 | -0.105 | 70.0704
-1 | 0.3635 | 0.00381 | -0.1073 | 95.4068
-0.5 | 0.4273 | 0.00374 | -0.1089 | 114.2513
0 | 0.4898 | 0.00377 | -0.1103 | 129.9204
0.5 | 0.5531 | 0.00378 | -0.1117 | 146.3228
1 | 0.6152 | 0.00386 | -0.1129 | 159.3782
1.5 | 0.6773 | 0.00393 | -0.1141 | 172.341
2 | 0.7389 | 0.00404 | -0.1152 | 182.896
2.5 | 0.799 | 0.00422 | -0.116 | 189.3365
3 | 0.8486 | 0.00488 | -0.1148 | 173.8934
4 | 0.9343 | 0.00664 | -0.11 | 140.7078
4.5 | 0.9781 | 0.00734 | -0.1078 | 133.2561
5 | 1.0223 | 0.00793 | -0.1055 | 128.9155
5.5 | 1.0574 | 0.00856 | -0.1014 | 123.528
6 | 1.087 | 0.00915 | -0.0963 | 118.7978
6.5 | 1.1145 | 0.00994 | -0.091 | 112.1227
7 | 1.1467 | 0.0107 | -0.087 | 107.1682
7.5 | 1.1825 | 0.01145 | -0.0837 | 103.2751
8 | 1.2178 | 0.0123 | -0.0805 | 99.0081
8.5 | 1.2532 | 0.01323 | -0.0776 | 94.7241
9 | 1.2884 | 0.01426 | -0.0747 | 90.3506
9.5 | 1.3227 | 0.0154 | -0.0719 | 85.8896
10 | 1.355 | 0.01673 | -0.069 | 80.9922
10.5 | 1.3886 | 0.01808 | -0.0665 | 76.8031
11 | 1.4203 | 0.01961 | -0.0639 | 72.4273
11.5 | 1.4498 | 0.02135 | -0.0612 | 67.9063
12 | 1.4795 | 0.02319 | -0.0587 | 63.7991
12.5 | 1.5095 | 0.02511 | -0.0564 | 60.1155
13 | 1.5386 | 0.02719 | -0.0543 | 56.587
13.5 | 1.5661 | 0.02949 | -0.0521 | 53.1061
14 | 1.5914 | 0.03204 | -0.05 | 49.6692
14.5 | 1.6157 | 0.03477 | -0.0481 | 46.4682
15.5 | 1.669 | 0.04019 | -0.0449 | 41.5277
16 | 1.6924 | 0.04334 | -0.0435 | 39.0494
16.5 | 1.7136 | 0.04681 | -0.0422 | 36.6076
17 | 1.7314 | 0.05067 | -0.041 | 34.1701
17.5 | 1.7494 | 0.0547 | -0.04 | 31.9817
18 | 1.7677 | 0.05885 | -0.0394 | 30.0374
18.5 | 1.7863 | 0.06306 | -0.039 | 28.327
19 | 1.8033 | 0.0676 | -0.0387 | 26.676
19.5 | 1.8162 | 0.07276 | -0.0389 | 24.9615
20 | 1.8212 | 0.07816 | -0.0384 | 23.3009

## 127. Re 14M Mach 0.50 (1)
BIGFOIL.COM POLAR EXPORT
NACA65-519
NACA65-519 |  |  |  | Cl Max: | 1.521 | at alpha= | 8 | deg
JavaFoil+Calcfoil stall+Eppler ext transition |  |  |  | L/D Max: | 146.085 | at alpha= | 3 | deg
Re: | 14000000 |  |  | Cd Min: | 0.00526 | at alpha= | -1.5 | deg
Mach: | 0.5 |  |  | Cl=0 at alpha= | -4.4357 | deg
|  |  |  | @ Cl=0.1, Cd= | 0.0069546
|  |  |  | @ Cl=0.4, Cd= | 0.0053915
|  |  |  | @ Cl=0.6, Cd= | 0.0054489
alpha (deg) | Cl | Cd | Cm | Cl/Cd
-20 | -0.889 | 0.1707 | -0.046 | -5.208
-19.5 | -0.861 | 0.16337 | -0.046 | -5.267
-19 | -0.831 | 0.1602 | -0.045 | -5.187
-18.5 | -0.808 | 0.13713 | -0.05 | -5.896
-18 | -0.778 | 0.13519 | -0.049 | -5.754
-17.5 | -0.748 | 0.12902 | -0.049 | -5.8
-17 | -0.719 | 0.1188 | -0.049 | -6.055
-16.5 | -0.691 | 0.1219 | -0.049 | -5.666
-16 | -0.667 | 0.10778 | -0.053 | -6.185
-15.5 | -0.637 | 0.10357 | -0.053 | -6.146
-15 | -0.62 | 0.08477 | -0.062 | -7.316
-14.5 | -0.647 | 0.037 | -0.081 | -17.482
-14 | -0.629 | 0.02698 | -0.085 | -23.321
-13.5 | -0.518 | 0.09298 | -0.05 | -5.575
-13 | -0.492 | 0.08448 | -0.053 | -5.82
-12.5 | -0.53 | 0.02517 | -0.088 | -21.061
-12 | -0.505 | 0.02017 | -0.091 | -25.027
-11.5 | -0.474 | 0.01827 | -0.093 | -25.931
-11 | -0.375 | 0.07378 | -0.048 | -5.079
-10.5 | -0.349 | 0.06343 | -0.057 | -5.502
-10 | -0.554 | 0.01516 | -0.098 | -36.535
-9.5 | -0.574 | 0.01327 | -0.1 | -43.256
-9 | -0.552 | 0.01217 | -0.101 | -45.319
-8.5 | -0.512 | 0.01134 | -0.103 | -45.133
-8 | -0.462 | 0.01052 | -0.105 | -43.914
-7.5 | -0.406 | 0.00989 | -0.106 | -41.056
-7 | -0.345 | 0.0094 | -0.108 | -36.747
-6.5 | -0.282 | 0.00896 | -0.109 | -31.433
-6 | -0.216 | 0.00858 | -0.111 | -25.14
-5.5 | -0.148 | 0.00826 | -0.112 | -17.921
-5 | -0.079 | 0.00796 | -0.114 | -9.943
-4.5 | -0.009 | 0.00771 | -0.115 | -1.226
-4 | 0.061 | 0.00746 | -0.117 | 8.168
-3.5 | 0.132 | 0.00654 | -0.119 | 20.208
-3 | 0.205 | 0.00619 | -0.12 | 33.069
-2.5 | 0.277 | 0.00589 | -0.122 | 47.096
-2 | 0.351 | 0.00566 | -0.124 | 62.052
-1.5 | 0.424 | 0.00526 | -0.125 | 80.525
-1 | 0.496 | 0.0053 | -0.127 | 93.595
-0.5 | 0.568 | 0.0054 | -0.128 | 105.106
0 | 0.64 | 0.00551 | -0.129 | 116.143
0.5 | 0.712 | 0.00561 | -0.13 | 127.038
1 | 0.784 | 0.00576 | -0.131 | 136.207
1.5 | 0.856 | 0.00663 | -0.133 | 129.215
2 | 0.928 | 0.0072 | -0.134 | 128.938
2.5 | 1 | 0.00782 | -0.135 | 127.8
3 | 1.067 | 0.00731 | -0.136 | 146.085
3.5 | 1.135 | 0.00904 | -0.136 | 125.593
4 | 1.189 | 0.00987 | -0.137 | 120.427
4.5 | 1.25 | 0.01069 | -0.138 | 116.915
5 | 1.308 | 0.01189 | -0.139 | 109.999
5.5 | 1.362 | 0.01371 | -0.139 | 99.381
6 | 1.414 | 0.01446 | -0.14 | 97.763
6.5 | 1.46 | 0.01533 | -0.141 | 95.215
7 | 1.497 | 0.01629 | -0.142 | 91.89
7.5 | 1.519 | 0.01726 | -0.142 | 88.025
8 | 1.521 | 0.01841 | -0.143 | 82.573
8.5 | 1.486 | 0.01977 | -0.144 | 75.182
9 | 1.363 | 0.02192 | -0.144 | 62.192
9.5 | 0.941 | 0.02481 | -0.144 | 37.907
10 | 0.973 | 0.02493 | -0.145 | 39.029
10.5 | 1.002 | 0.02745 | -0.146 | 36.516
11 | 1.028 | 0.03094 | -0.145 | 33.234
11.5 | 1.064 | 0.02986 | -0.147 | 35.619
12 | 1.091 | 0.03285 | -0.147 | 33.22
12.5 | 1.115 | 0.03776 | -0.146 | 29.52
13 | 1.149 | 0.03657 | -0.148 | 31.43

## 128. Re 14M Mach 0.50 (2)
BIGFOIL.COM POLAR EXPORT
NACA65-519
NACA65-519 |  |  |  | Cl Max: | 1.5272 | at alpha= | 13.5 | deg
XFOIL ncrit=9 |  |  |  | L/D Max: | 216.916 | at alpha= | 3 | deg
Re: | 14000000 |  |  | Cd Min: | 0.18223 | at alpha= | 18.5 | deg
Mach: | 0.5 |  |  | Cl=0 at alpha= | -3.8623 | deg
|  |  |  | @ Cl=0.1, Cd= | 0.0059566
|  |  |  | @ Cl=0.4, Cd= | 0.0039844
|  |  |  | @ Cl=0.6, Cd= | 0.003916
alpha (deg) | Cl | Cd | Cm | Cl/Cd
-16.5 | -0.4812 | 0.10674 | -0.1297 | -4.5082
-16 | -0.5027 | 0.09564 | -0.1366 | -5.2562
-15.5 | -0.5147 | 0.08583 | -0.1425 | -5.9967
-15 | -0.5341 | 0.07514 | -0.1491 | -7.1081
-14.5 | -0.5564 | 0.06444 | -0.1561 | -8.6344
-14 | -0.5783 | 0.05479 | -0.1617 | -10.5548
-13.5 | -0.6005 | 0.04624 | -0.1656 | -12.9866
-13 | -0.6309 | 0.03818 | -0.1674 | -16.5244
-12.5 | -0.6593 | 0.03135 | -0.1668 | -21.0303
-12 | -0.6821 | 0.02571 | -0.1639 | -26.5305
-11.5 | -0.6942 | 0.02137 | -0.159 | -32.4848
-11 | -0.6886 | 0.01826 | -0.1535 | -37.7108
-10.5 | -0.6737 | 0.01583 | -0.1477 | -42.5584
-10 | -0.6462 | 0.01397 | -0.1423 | -46.2563
-9.5 | -0.6151 | 0.01242 | -0.1369 | -49.525
-9 | -0.5795 | 0.01111 | -0.1318 | -52.1602
-8.5 | -0.5409 | 0.01002 | -0.1269 | -53.982
-8 | -0.5027 | 0.00913 | -0.1216 | -55.0602
-7.5 | -0.4741 | 0.00848 | -0.1145 | -55.908
-7 | -0.4178 | 0.00805 | -0.1117 | -51.9006
-6.5 | -0.3564 | 0.00771 | -0.1099 | -46.2257
-6 | -0.2913 | 0.00739 | -0.1089 | -39.4181
-5.5 | -0.2252 | 0.00707 | -0.1084 | -31.8529
-5 | -0.1576 | 0.00684 | -0.1082 | -23.0409
-4.5 | -0.0892 | 0.00662 | -0.1084 | -13.4743
-4 | -0.0192 | 0.0064 | -0.1091 | -3
-3.5 | 0.0505 | 0.00618 | -0.1099 | 8.1715
-3 | 0.1192 | 0.00587 | -0.1108 | 20.3066
-2.5 | 0.1886 | 0.00549 | -0.112 | 34.3534
-2 | 0.2602 | 0.00506 | -0.1137 | 51.4229
-1.5 | 0.3336 | 0.00439 | -0.1163 | 75.9909
-1 | 0.4089 | 0.00393 | -0.119 | 104.0458
-0.5 | 0.4819 | 0.00392 | -0.1208 | 122.9337
0 | 0.5559 | 0.00391 | -0.1226 | 142.1739
0.5 | 0.6294 | 0.00392 | -0.1244 | 160.5612
1 | 0.7009 | 0.00402 | -0.1256 | 174.3532
1.5 | 0.7738 | 0.00408 | -0.127 | 189.6569
2 | 0.8453 | 0.00419 | -0.1281 | 201.7422
2.5 | 0.9156 | 0.00435 | -0.1288 | 210.4828
3 | 0.9848 | 0.00454 | -0.1292 | 216.9163
3.5 | 1.0236 | 0.00557 | -0.1239 | 183.7702
4.5 | 1.0468 | 0.00792 | -0.1035 | 132.1717
5.5 | 1.0806 | 0.01084 | -0.0875 | 99.6863
6 | 1.0968 | 0.01286 | -0.0806 | 85.2877
6.5 | 1.1135 | 0.01519 | -0.0743 | 73.3048
7 | 1.1358 | 0.01755 | -0.0691 | 64.7179
7.5 | 1.1714 | 0.01946 | -0.0655 | 60.1953
8 | 1.2074 | 0.02149 | -0.0622 | 56.1843
8.5 | 1.2434 | 0.02366 | -0.0589 | 52.5528
9 | 1.2799 | 0.02595 | -0.0557 | 49.3218
9.5 | 1.3148 | 0.02847 | -0.0526 | 46.1819
10 | 1.3508 | 0.03105 | -0.0496 | 43.504
10.5 | 1.3864 | 0.03381 | -0.0466 | 41.0056
11 | 1.4203 | 0.03682 | -0.0437 | 38.5741
11.5 | 1.4515 | 0.0402 | -0.0406 | 36.107
12 | 1.482 | 0.04381 | -0.0378 | 33.8279
12.5 | 1.508 | 0.04796 | -0.0349 | 31.4429
13 | 1.5257 | 0.05298 | -0.0321 | 28.7977
13.5 | 1.5272 | 0.05963 | -0.0297 | 25.6113
14 | 1.5143 | 0.06789 | -0.0283 | 22.3052
14.5 | 1.4926 | 0.0776 | -0.0282 | 19.2345
15 | 1.4668 | 0.0884 | -0.0297 | 16.5928
15.5 | 1.4346 | 0.10059 | -0.033 | 14.2619
16 | 1.4023 | 0.11362 | -0.0382 | 12.342
16.5 | 1.3712 | 0.1273 | -0.0452 | 10.7714
17 | 1.3434 | 0.14104 | -0.0532 | 9.525
17.5 | 1.3192 | 0.15499 | -0.0624 | 8.5115
18 | 1.2988 | 0.16871 | -0.0719 | 7.6984
18.5 | 1.2823 | 0.18223 | -0.0817 | 7.0367

## 129. Re 16M Mach 0.00 (1)
BIGFOIL.COM POLAR EXPORT
NACA65-519
NACA65-519 |  |  |  | Cl Max: | 1.725 | at alpha= | 13.5 | deg
JavaFoil+Calcfoil stall+Eppler ext transition |  |  |  | L/D Max: | 135.339 | at alpha= | 5.5 | deg
Re: | 16000000 |  |  | Cd Min: | 0.005 | at alpha= | -0.5 | deg
Mach: | 0 |  |  | Cl=0 at alpha= | -4.4355 | deg
|  |  |  | @ Cl=0.1, Cd= | 0.0059219
|  |  |  | @ Cl=0.4, Cd= | 0.0051808
|  |  |  | @ Cl=0.6, Cd= | 0.0051961
alpha (deg) | Cl | Cd | Cm | Cl/Cd
-20 | -0.895 | 0.12728 | -0.045 | -7.029
-19.5 | -0.91 | 0.11576 | -0.047 | -7.863
-19 | -0.928 | 0.10143 | -0.05 | -9.146
-18.5 | -0.977 | 0.06375 | -0.058 | -15.323
-18 | -1.005 | 0.04602 | -0.062 | -21.843
-17.5 | -1.015 | 0.03912 | -0.064 | -25.958
-17 | -1.023 | 0.03257 | -0.066 | -31.421
-16.5 | -1.024 | 0.02859 | -0.068 | -35.803
-16 | -1.018 | 0.02586 | -0.07 | -39.371
-15.5 | -1.011 | 0.02267 | -0.071 | -44.6
-15 | -1.006 | 0.01766 | -0.074 | -56.954
-14.5 | -0.987 | 0.0162 | -0.075 | -60.919
-14 | -0.961 | 0.01528 | -0.076 | -62.885
-13.5 | -0.93 | 0.01433 | -0.078 | -64.871
-13 | -0.896 | 0.01328 | -0.079 | -67.49
-12.5 | -0.859 | 0.01255 | -0.08 | -68.453
-12 | -0.82 | 0.01192 | -0.082 | -68.763
-11.5 | -0.778 | 0.01127 | -0.083 | -68.971
-11 | -0.733 | 0.01065 | -0.084 | -68.881
-10.5 | -0.687 | 0.01011 | -0.086 | -67.935
-10 | -0.638 | 0.00962 | -0.087 | -66.301
-9.5 | -0.587 | 0.00913 | -0.088 | -64.31
-9 | -0.535 | 0.00873 | -0.09 | -61.223
-8.5 | -0.481 | 0.00838 | -0.091 | -57.374
-8 | -0.425 | 0.00805 | -0.092 | -52.813
-7.5 | -0.368 | 0.00777 | -0.093 | -47.394
-7 | -0.31 | 0.00751 | -0.095 | -41.306
-6.5 | -0.251 | 0.0073 | -0.096 | -34.427
-6 | -0.192 | 0.00712 | -0.097 | -26.896
-5.5 | -0.131 | 0.00692 | -0.099 | -18.922
-5 | -0.07 | 0.00678 | -0.1 | -10.317
-4.5 | -0.008 | 0.00661 | -0.101 | -1.261
-4 | 0.054 | 0.0061 | -0.103 | 8.803
-3.5 | 0.116 | 0.00586 | -0.104 | 19.843
-3 | 0.179 | 0.0057 | -0.105 | 31.459
-2.5 | 0.242 | 0.00553 | -0.106 | 43.77
-2 | 0.304 | 0.00533 | -0.107 | 57.075
-1.5 | 0.367 | 0.00525 | -0.109 | 69.945
-1 | 0.429 | 0.00512 | -0.11 | 83.786
-0.5 | 0.492 | 0.005 | -0.111 | 98.453
0 | 0.555 | 0.00508 | -0.112 | 109.092
0.5 | 0.617 | 0.00524 | -0.113 | 117.796
1 | 0.679 | 0.0058 | -0.114 | 117.213
1.5 | 0.742 | 0.00608 | -0.115 | 122.021
2 | 0.804 | 0.0064 | -0.116 | 125.527
2.5 | 0.866 | 0.00678 | -0.117 | 127.813
3 | 0.928 | 0.0072 | -0.118 | 128.892
3.5 | 0.99 | 0.00762 | -0.119 | 129.868
4 | 1.044 | 0.00817 | -0.12 | 127.834
4.5 | 1.103 | 0.00864 | -0.121 | 127.567
5 | 1.161 | 0.00943 | -0.122 | 123.055
5.5 | 1.213 | 0.00896 | -0.122 | 135.339
6 | 1.266 | 0.01065 | -0.123 | 118.924
6.5 | 1.319 | 0.01104 | -0.124 | 119.479
7 | 1.369 | 0.01148 | -0.125 | 119.239
7.5 | 1.416 | 0.01193 | -0.125 | 118.755
8 | 1.461 | 0.01243 | -0.126 | 117.58
8.5 | 1.503 | 0.01295 | -0.127 | 116.071
9 | 1.543 | 0.01346 | -0.127 | 114.581
9.5 | 1.579 | 0.014 | -0.128 | 112.788
10 | 1.612 | 0.0146 | -0.129 | 110.365
10.5 | 1.641 | 0.01528 | -0.129 | 107.417
11 | 1.667 | 0.01597 | -0.13 | 104.363
11.5 | 1.689 | 0.01683 | -0.13 | 100.37
12 | 1.707 | 0.01767 | -0.131 | 96.58
12.5 | 1.718 | 0.01867 | -0.131 | 92.044
13 | 1.724 | 0.01943 | -0.132 | 88.744
13.5 | 1.725 | 0.02045 | -0.132 | 84.353
14 | 1.721 | 0.0216 | -0.133 | 79.686
14.5 | 1.714 | 0.02269 | -0.133 | 75.513
15 | 1.702 | 0.02376 | -0.133 | 71.633
15.5 | 1.685 | 0.02525 | -0.134 | 66.756
16 | 1.663 | 0.0269 | -0.134 | 61.846
16.5 | 1.636 | 0.02818 | -0.134 | 58.045
17 | 1.605 | 0.02978 | -0.135 | 53.884
17.5 | 1.569 | 0.03182 | -0.135 | 49.329
18 | 1.532 | 0.03393 | -0.135 | 45.168
18.5 | 1.492 | 0.03671 | -0.135 | 40.637

## 130. Re 16M Mach 0.00 (2)
BIGFOIL.COM POLAR EXPORT
NACA65-519
NACA65-519 |  |  |  | Cl Max: | 1.8519 | at alpha= | 20 | deg
XFOIL ncrit=9 |  |  |  | L/D Max: | 176.791 | at alpha= | 2 | deg
Re: | 16000000 |  |  | Cd Min: | 0.058 | at alpha= | 20 | deg
Mach: | 0 |  |  | Cl=0 at alpha= | -3.9308 | deg
|  |  |  | @ Cl=0.1, Cd= | 0.0053212
|  |  |  | @ Cl=0.4, Cd= | 0.0037172
|  |  |  | @ Cl=0.6, Cd= | 0.0038005
alpha (deg) | Cl | Cd | Cm | Cl/Cd
-19.5 | -1.315 | 0.02525 | -0.1192 | -52.0792
-19 | -1.291 | 0.02338 | -0.1185 | -55.2181
-18.5 | -1.2649 | 0.0218 | -0.1176 | -58.0229
-18 | -1.2384 | 0.02028 | -0.1164 | -61.0651
-17.5 | -1.2108 | 0.01893 | -0.1151 | -63.962
-17 | -1.1817 | 0.0177 | -0.1137 | -66.7627
-16.5 | -1.1514 | 0.01659 | -0.1122 | -69.4033
-16 | -1.1205 | 0.01553 | -0.1106 | -72.1507
-15.5 | -1.0885 | 0.01458 | -0.1089 | -74.6571
-15 | -1.0561 | 0.01363 | -0.1072 | -77.4835
-14.5 | -1.0234 | 0.01279 | -0.1052 | -80.0156
-14 | -0.9912 | 0.01197 | -0.1031 | -82.807
-13.5 | -0.9578 | 0.01121 | -0.1009 | -85.4416
-13 | -0.9247 | 0.01056 | -0.0984 | -87.5663
-12.5 | -0.8939 | 0.0099 | -0.0953 | -90.2929
-12 | -0.8735 | 0.00944 | -0.0898 | -92.5318
-11.5 | -0.8297 | 0.00908 | -0.0885 | -91.3767
-11 | -0.7829 | 0.00878 | -0.0876 | -89.1686
-10.5 | -0.7334 | 0.00847 | -0.0872 | -86.588
-10 | -0.6828 | 0.00819 | -0.087 | -83.37
-9.5 | -0.6313 | 0.00789 | -0.0869 | -80.0127
-9 | -0.5782 | 0.00761 | -0.087 | -75.979
-8.5 | -0.5244 | 0.00737 | -0.0873 | -71.1533
-8 | -0.4688 | 0.00714 | -0.0878 | -65.6583
-7.5 | -0.4128 | 0.00695 | -0.0885 | -59.3957
-7 | -0.3566 | 0.00676 | -0.0891 | -52.7515
-6.5 | -0.2994 | 0.00654 | -0.0899 | -45.7798
-6 | -0.2418 | 0.00638 | -0.0908 | -37.8997
-5.5 | -0.1841 | 0.00622 | -0.0917 | -29.5981
-5 | -0.1256 | 0.00605 | -0.0928 | -20.7603
-4.5 | -0.0668 | 0.00589 | -0.0939 | -11.3413
-4 | -0.0081 | 0.00574 | -0.0949 | -1.4111
-3.5 | 0.0504 | 0.00553 | -0.0961 | 9.1139
-3 | 0.1098 | 0.00528 | -0.0973 | 20.7955
-2.5 | 0.1695 | 0.005 | -0.0987 | 33.9
-2 | 0.2293 | 0.00475 | -0.1002 | 48.2737
-1.5 | 0.2895 | 0.00433 | -0.1019 | 66.8591
-1 | 0.3516 | 0.00386 | -0.104 | 91.0881
-0.5 | 0.4126 | 0.00368 | -0.1057 | 112.1196
0 | 0.4734 | 0.00368 | -0.1071 | 128.6413
0.5 | 0.5331 | 0.00375 | -0.1083 | 142.16
1 | 0.5931 | 0.00379 | -0.1096 | 156.4908
1.5 | 0.6523 | 0.00388 | -0.1107 | 168.1186
2 | 0.7107 | 0.00402 | -0.1117 | 176.791
2.5 | 0.7656 | 0.00434 | -0.112 | 176.4055
3 | 0.8097 | 0.00522 | -0.1103 | 155.1149
3.5 | 0.8547 | 0.006 | -0.1089 | 142.45
4 | 0.9004 | 0.00669 | -0.1075 | 134.5889
4.5 | 0.9501 | 0.00714 | -0.1069 | 133.0672
5.5 | 1.042 | 0.00819 | -0.1042 | 127.2283
6 | 1.0863 | 0.00868 | -0.1026 | 125.1498
6.5 | 1.1212 | 0.0092 | -0.0991 | 121.8696
7 | 1.1556 | 0.00965 | -0.0954 | 119.7513
7.5 | 1.1918 | 0.01013 | -0.0924 | 117.6505
8 | 1.2275 | 0.01067 | -0.0894 | 115.0422
8.5 | 1.2632 | 0.01126 | -0.0866 | 112.1847
9 | 1.2986 | 0.01193 | -0.084 | 108.8516
9.5 | 1.3331 | 0.01268 | -0.0814 | 105.1341
10 | 1.3658 | 0.01357 | -0.0786 | 100.6485
10.5 | 1.3992 | 0.01451 | -0.0762 | 96.43
11 | 1.4317 | 0.01554 | -0.0738 | 92.13
11.5 | 1.4617 | 0.01676 | -0.0713 | 87.2136
12 | 1.491 | 0.01809 | -0.0688 | 82.4212
12.5 | 1.5207 | 0.01948 | -0.0666 | 78.0647
13 | 1.5498 | 0.02096 | -0.0645 | 73.9408
14 | 1.6031 | 0.02448 | -0.0604 | 65.4861
14.5 | 1.6278 | 0.02649 | -0.0584 | 61.4496
15 | 1.6518 | 0.02866 | -0.0566 | 57.6343
15.5 | 1.6771 | 0.03082 | -0.0551 | 54.416
16 | 1.7021 | 0.03307 | -0.0538 | 51.4696
16.5 | 1.7268 | 0.03541 | -0.0525 | 48.7659
17 | 1.7478 | 0.03814 | -0.0513 | 45.8259
17.5 | 1.767 | 0.04113 | -0.0501 | 42.9613
18 | 1.7851 | 0.04432 | -0.0492 | 40.2775
18.5 | 1.8025 | 0.04767 | -0.0484 | 37.812
19 | 1.8224 | 0.05085 | -0.0479 | 35.8387
19.5 | 1.8403 | 0.05433 | -0.0476 | 33.8726
20 | 1.8519 | 0.058 | -0.0466 | 31.9293

## 131. Re 16M Mach 0.10 (1)
BIGFOIL.COM POLAR EXPORT
NACA65-519
NACA65-519 |  |  |  | Cl Max: | 1.715 | at alpha= | 13 | deg
JavaFoil+Calcfoil stall+Eppler ext transition |  |  |  | L/D Max: | 128.78 | at alpha= | 3.5 | deg
Re: | 16000000 |  |  | Cd Min: | 0.00504 | at alpha= | -0.5 | deg
Mach: | 0.1 |  |  | Cl=0 at alpha= | -4.4355 | deg
|  |  |  | @ Cl=0.1, Cd= | 0.005984
|  |  |  | @ Cl=0.4, Cd= | 0.0052056
|  |  |  | @ Cl=0.6, Cd= | 0.0052133
alpha (deg) | Cl | Cd | Cm | Cl/Cd
-20 | -0.853 | 0.13635 | -0.043 | -6.253
-19.5 | -0.87 | 0.12585 | -0.045 | -6.91
-19 | -0.886 | 0.11489 | -0.047 | -7.713
-18.5 | -0.905 | 0.10028 | -0.051 | -9.025
-18 | -0.955 | 0.06256 | -0.059 | -15.268
-17.5 | -0.986 | 0.04432 | -0.064 | -22.242
-17 | -1 | 0.03557 | -0.066 | -28.113
-16.5 | -1.005 | 0.03062 | -0.068 | -32.82
-16 | -1.005 | 0.02664 | -0.07 | -37.721
-15.5 | -0.999 | 0.02373 | -0.071 | -42.106
-15 | -0.998 | 0.01809 | -0.074 | -55.144
-14.5 | -0.981 | 0.01655 | -0.075 | -59.277
-14 | -0.957 | 0.01558 | -0.077 | -61.436
-13.5 | -0.927 | 0.01459 | -0.078 | -63.52
-13 | -0.895 | 0.01351 | -0.079 | -66.227
-12.5 | -0.859 | 0.01274 | -0.081 | -67.415
-12 | -0.82 | 0.0121 | -0.082 | -67.758
-11.5 | -0.778 | 0.01141 | -0.083 | -68.196
-11 | -0.734 | 0.0108 | -0.085 | -67.982
-10.5 | -0.688 | 0.01023 | -0.086 | -67.268
-10 | -0.639 | 0.00971 | -0.087 | -65.857
-9.5 | -0.589 | 0.00921 | -0.089 | -63.949
-9 | -0.536 | 0.00883 | -0.09 | -60.73
-8.5 | -0.482 | 0.00845 | -0.091 | -57.074
-8 | -0.427 | 0.00811 | -0.093 | -52.59
-7.5 | -0.37 | 0.00783 | -0.094 | -47.189
-7 | -0.312 | 0.00755 | -0.095 | -41.278
-6.5 | -0.252 | 0.00735 | -0.097 | -34.349
-6 | -0.192 | 0.00715 | -0.098 | -26.911
-5.5 | -0.132 | 0.00696 | -0.099 | -18.896
-5 | -0.07 | 0.00679 | -0.1 | -10.336
-4.5 | -0.008 | 0.00664 | -0.102 | -1.261
-4 | 0.054 | 0.00613 | -0.103 | 8.801
-3.5 | 0.117 | 0.00593 | -0.105 | 19.716
-3 | 0.18 | 0.00574 | -0.106 | 31.387
-2.5 | 0.243 | 0.00551 | -0.107 | 44.077
-2 | 0.306 | 0.00539 | -0.108 | 56.808
-1.5 | 0.369 | 0.00524 | -0.109 | 70.397
-1 | 0.432 | 0.00517 | -0.11 | 83.408
-0.5 | 0.494 | 0.00504 | -0.111 | 98.06
0 | 0.557 | 0.00507 | -0.112 | 109.83
0.5 | 0.62 | 0.00528 | -0.113 | 117.395
1 | 0.683 | 0.00583 | -0.114 | 117.074
1.5 | 0.745 | 0.00608 | -0.115 | 122.55
2 | 0.808 | 0.00646 | -0.117 | 124.959
2.5 | 0.87 | 0.00682 | -0.118 | 127.526
3 | 0.933 | 0.00729 | -0.119 | 127.968
3.5 | 0.995 | 0.00773 | -0.12 | 128.78
4 | 1.049 | 0.00818 | -0.121 | 128.178
4.5 | 1.108 | 0.00873 | -0.122 | 126.909
5 | 1.166 | 0.00955 | -0.123 | 122.162
5.5 | 1.218 | 0.01026 | -0.123 | 118.764
6 | 1.272 | 0.01072 | -0.124 | 118.603
6.5 | 1.324 | 0.01112 | -0.124 | 119.089
7 | 1.374 | 0.01158 | -0.125 | 118.678
7.5 | 1.421 | 0.01206 | -0.126 | 117.849
8 | 1.466 | 0.01257 | -0.127 | 116.602
8.5 | 1.508 | 0.01308 | -0.127 | 115.258
9 | 1.547 | 0.01361 | -0.128 | 113.612
9.5 | 1.582 | 0.0142 | -0.129 | 111.378
10 | 1.614 | 0.01487 | -0.129 | 108.567
10.5 | 1.642 | 0.01554 | -0.13 | 105.691
11 | 1.667 | 0.01627 | -0.13 | 102.435
11.5 | 1.687 | 0.01708 | -0.131 | 98.74
12 | 1.703 | 0.01796 | -0.131 | 94.825
12.5 | 1.712 | 0.01899 | -0.132 | 90.127
13 | 1.715 | 0.0199 | -0.132 | 86.163
13.5 | 1.713 | 0.02085 | -0.133 | 82.172
14 | 1.706 | 0.02205 | -0.133 | 77.348
14.5 | 1.694 | 0.02333 | -0.134 | 72.589
15 | 1.678 | 0.02433 | -0.134 | 68.977
15.5 | 1.657 | 0.02589 | -0.134 | 64.021
16 | 1.63 | 0.02763 | -0.134 | 59.007
16.5 | 1.597 | 0.02935 | -0.135 | 54.42
17 | 1.561 | 0.03068 | -0.135 | 50.875
17.5 | 1.52 | 0.03304 | -0.135 | 46.009
18 | 1.478 | 0.03517 | -0.135 | 42.022

## 132. Re 16M Mach 0.10 (2)
BIGFOIL.COM POLAR EXPORT
NACA65-519
NACA65-519 |  |  |  | Cl Max: | 1.8382 | at alpha= | 19.5 | deg
XFOIL ncrit=9 |  |  |  | L/D Max: | 178.354 | at alpha= | 2 | deg
Re: | 16000000 |  |  | Cd Min: | 0.05694 | at alpha= | 19.5 | deg
Mach: | 0.1 |  |  | Cl=0 at alpha= | -3.9278 | deg
|  |  |  | @ Cl=0.1, Cd= | 0.0053326
|  |  |  | @ Cl=0.4, Cd= | 0.0037857
|  |  |  | @ Cl=0.6, Cd= | 0.0037948
alpha (deg) | Cl | Cd | Cm | Cl/Cd
-20 | -1.4586 | 0.03013 | -0.0976 | -48.4102
-19.5 | -1.3162 | 0.02665 | -0.1218 | -49.3884
-19 | -1.2923 | 0.02448 | -0.1216 | -52.79
-18.5 | -1.2647 | 0.02285 | -0.1207 | -55.3479
-18 | -1.2393 | 0.02116 | -0.1194 | -58.5681
-17.5 | -1.2116 | 0.0197 | -0.1181 | -61.5025
-17 | -1.1826 | 0.01839 | -0.1166 | -64.3067
-16.5 | -1.1524 | 0.01719 | -0.1151 | -67.039
-16 | -1.1217 | 0.01607 | -0.1134 | -69.8009
-15.5 | -1.0897 | 0.01505 | -0.1116 | -72.4053
-15 | -1.0572 | 0.01406 | -0.1098 | -75.192
-14.5 | -1.0233 | 0.01319 | -0.1079 | -77.5815
-14 | -0.9915 | 0.0123 | -0.1056 | -80.6098
-13.5 | -0.9579 | 0.0115 | -0.1034 | -83.2957
-13 | -0.9241 | 0.01081 | -0.1009 | -85.4857
-12.5 | -0.8919 | 0.01012 | -0.0981 | -88.1324
-12 | -0.8657 | 0.00954 | -0.0937 | -90.7442
-11.5 | -0.8328 | 0.00917 | -0.0902 | -90.8179
-11 | -0.7867 | 0.00886 | -0.089 | -88.7923
-10 | -0.6869 | 0.00825 | -0.088 | -83.2606
-9.5 | -0.635 | 0.00795 | -0.0878 | -79.8742
-9 | -0.5818 | 0.00767 | -0.0879 | -75.854
-8.5 | -0.5279 | 0.00741 | -0.088 | -71.2416
-8 | -0.472 | 0.00718 | -0.0885 | -65.7382
-7.5 | -0.4157 | 0.00698 | -0.0891 | -59.5559
-7 | -0.3591 | 0.00679 | -0.0897 | -52.8866
-6.5 | -0.3016 | 0.00656 | -0.0905 | -45.9756
-6 | -0.2437 | 0.0064 | -0.0913 | -38.0781
-5.5 | -0.1856 | 0.00625 | -0.0922 | -29.696
-5 | -0.1266 | 0.00607 | -0.0933 | -20.8567
-4.5 | -0.0675 | 0.00591 | -0.0943 | -11.4213
-4 | -0.0085 | 0.00576 | -0.0954 | -1.4757
-3.5 | 0.0504 | 0.00554 | -0.0965 | 9.0975
-3 | 0.1102 | 0.00529 | -0.0978 | 20.8318
-2.5 | 0.1703 | 0.00502 | -0.0992 | 33.9243
-2 | 0.2304 | 0.00476 | -0.1006 | 48.4034
-1.5 | 0.2911 | 0.00433 | -0.1024 | 67.2286
-1 | 0.3536 | 0.00385 | -0.1045 | 91.8442
0 | 0.4762 | 0.00368 | -0.1077 | 129.4022
0.5 | 0.5363 | 0.00375 | -0.1089 | 143.0133
1 | 0.5968 | 0.00379 | -0.1102 | 157.467
1.5 | 0.6564 | 0.00388 | -0.1113 | 169.1753
2 | 0.7152 | 0.00401 | -0.1123 | 178.3541
2.5 | 0.7704 | 0.00433 | -0.1126 | 177.9215
3 | 0.8148 | 0.0052 | -0.1109 | 156.6923
3.5 | 0.8598 | 0.00599 | -0.1093 | 143.5392
4 | 0.9051 | 0.00671 | -0.1078 | 134.8882
4.5 | 0.9547 | 0.00716 | -0.1071 | 133.338
5 | 1.0012 | 0.0077 | -0.1058 | 130.026
5.5 | 1.0459 | 0.00824 | -0.1041 | 126.9296
6 | 1.0896 | 0.00873 | -0.1023 | 124.811
6.5 | 1.1207 | 0.00926 | -0.0978 | 121.0259
7 | 1.1552 | 0.00975 | -0.0942 | 118.4821
7.5 | 1.1917 | 0.01026 | -0.0912 | 116.1501
8 | 1.228 | 0.01082 | -0.0883 | 113.4935
8.5 | 1.2634 | 0.01146 | -0.0854 | 110.2443
9 | 1.2988 | 0.01217 | -0.0827 | 106.7214
9.5 | 1.3327 | 0.013 | -0.08 | 102.5154
10 | 1.3653 | 0.01395 | -0.0772 | 97.871
10.5 | 1.3987 | 0.01494 | -0.0747 | 93.6212
11 | 1.431 | 0.01605 | -0.0723 | 89.1589
11.5 | 1.4609 | 0.01735 | -0.0697 | 84.2017
12 | 1.4901 | 0.01876 | -0.0672 | 79.4296
12.5 | 1.5201 | 0.02021 | -0.065 | 75.2152
13 | 1.5493 | 0.02177 | -0.0629 | 71.1667
13.5 | 1.577 | 0.02351 | -0.0608 | 67.0778
14 | 1.6025 | 0.02548 | -0.0587 | 62.8925
14.5 | 1.6278 | 0.02756 | -0.0568 | 59.0639
15 | 1.6537 | 0.02969 | -0.0551 | 55.6989
15.5 | 1.6792 | 0.03192 | -0.0536 | 52.6065
16 | 1.7031 | 0.03437 | -0.0522 | 49.5519
16.5 | 1.7257 | 0.03702 | -0.0508 | 46.6153
17 | 1.746 | 0.03992 | -0.0495 | 43.7375
17.5 | 1.7656 | 0.04301 | -0.0484 | 41.0509
18 | 1.7861 | 0.0461 | -0.0475 | 38.744
18.5 | 1.8037 | 0.04956 | -0.0468 | 36.3943
19 | 1.8214 | 0.05315 | -0.0463 | 34.269
19.5 | 1.8382 | 0.05694 | -0.046 | 32.2831

## 133. Re 16M Mach 0.25 (1)
BIGFOIL.COM POLAR EXPORT
NACA65-519
NACA65-519 |  |  |  | Cl Max: | 1.663 | at alpha= | 12 | deg
JavaFoil+Calcfoil stall+Eppler ext transition |  |  |  | L/D Max: | 141.276 | at alpha= | 5 | deg
Re: | 16000000 |  |  | Cd Min: | 0.00507 | at alpha= | -1 | deg
Mach: | 0.25 |  |  | Cl=0 at alpha= | -4.4297 | deg
|  |  |  | @ Cl=0.1, Cd= | 0.0061977
|  |  |  | @ Cl=0.4, Cd= | 0.0052514
|  |  |  | @ Cl=0.6, Cd= | 0.0052175
alpha (deg) | Cl | Cd | Cm | Cl/Cd
-20 | -0.523 | 0.17169 | -0.035 | -3.045
-19.5 | -0.571 | 0.16174 | -0.036 | -3.53
-19 | -0.615 | 0.15078 | -0.038 | -4.081
-18.5 | -0.655 | 0.14366 | -0.039 | -4.562
-18 | -0.692 | 0.13331 | -0.041 | -5.194
-17.5 | -0.723 | 0.12743 | -0.042 | -5.677
-17 | -0.754 | 0.11461 | -0.045 | -6.575
-16.5 | -0.78 | 0.10249 | -0.049 | -7.613
-16 | -0.81 | 0.085 | -0.056 | -9.524
-15.5 | -0.838 | 0.0672 | -0.061 | -12.466
-15 | -0.928 | 0.02107 | -0.075 | -44.064
-14.5 | -0.914 | 0.0249 | -0.075 | -36.703
-14 | -0.918 | 0.01779 | -0.078 | -51.626
-13.5 | -0.899 | 0.01641 | -0.08 | -54.816
-13 | -0.876 | 0.01512 | -0.081 | -57.896
-12.5 | -0.847 | 0.01405 | -0.082 | -60.313
-12 | -0.814 | 0.01317 | -0.084 | -61.832
-11.5 | -0.778 | 0.01232 | -0.085 | -63.118
-11 | -0.737 | 0.01153 | -0.087 | -63.964
-10.5 | -0.693 | 0.01092 | -0.088 | -63.472
-10 | -0.647 | 0.01029 | -0.089 | -62.829
-9.5 | -0.597 | 0.00975 | -0.091 | -61.217
-9 | -0.545 | 0.00929 | -0.092 | -58.659
-8.5 | -0.491 | 0.00882 | -0.094 | -55.656
-8 | -0.435 | 0.00848 | -0.095 | -51.271
-7.5 | -0.377 | 0.00813 | -0.096 | -46.395
-7 | -0.318 | 0.00782 | -0.098 | -40.734
-6.5 | -0.258 | 0.00758 | -0.099 | -34.057
-6 | -0.197 | 0.00735 | -0.1 | -26.783
-5.5 | -0.135 | 0.00714 | -0.102 | -18.866
-5 | -0.072 | 0.00697 | -0.103 | -10.324
-4.5 | -0.009 | 0.00679 | -0.104 | -1.263
-4 | 0.055 | 0.00662 | -0.106 | 8.337
-3.5 | 0.12 | 0.00601 | -0.108 | 19.986
-3 | 0.185 | 0.00586 | -0.109 | 31.576
-2.5 | 0.25 | 0.00563 | -0.11 | 44.396
-2 | 0.314 | 0.00542 | -0.111 | 57.975
-1.5 | 0.379 | 0.00534 | -0.112 | 70.982
-1 | 0.443 | 0.00507 | -0.113 | 87.47
-0.5 | 0.508 | 0.00512 | -0.114 | 99.249
0 | 0.573 | 0.00515 | -0.115 | 111.205
0.5 | 0.637 | 0.00531 | -0.117 | 120.08
1 | 0.702 | 0.00593 | -0.118 | 118.395
1.5 | 0.766 | 0.00624 | -0.119 | 122.74
2 | 0.83 | 0.00659 | -0.12 | 125.969
2.5 | 0.894 | 0.00701 | -0.121 | 127.613
3 | 0.959 | 0.00744 | -0.122 | 128.749
3.5 | 1.023 | 0.00799 | -0.123 | 128.047
4 | 1.077 | 0.00853 | -0.124 | 126.336
4.5 | 1.138 | 0.00913 | -0.125 | 124.637
5 | 1.192 | 0.00844 | -0.125 | 141.276
5.5 | 1.247 | 0.01073 | -0.126 | 116.199
6 | 1.301 | 0.01125 | -0.127 | 115.649
6.5 | 1.353 | 0.01171 | -0.128 | 115.544
7 | 1.403 | 0.01224 | -0.128 | 114.561
7.5 | 1.449 | 0.01273 | -0.129 | 113.781
8 | 1.491 | 0.01333 | -0.13 | 111.891
8.5 | 1.53 | 0.01392 | -0.13 | 109.938
9 | 1.565 | 0.01459 | -0.131 | 107.233
9.5 | 1.595 | 0.0153 | -0.132 | 104.204
10 | 1.62 | 0.01601 | -0.132 | 101.184
10.5 | 1.639 | 0.01692 | -0.133 | 96.902
11 | 1.653 | 0.01783 | -0.133 | 92.715
11.5 | 1.661 | 0.01877 | -0.134 | 88.515
12 | 1.663 | 0.01984 | -0.134 | 83.817
12.5 | 1.653 | 0.02102 | -0.135 | 78.642
13 | 1.634 | 0.02217 | -0.135 | 73.694
13.5 | 1.606 | 0.02378 | -0.136 | 67.524
14 | 1.57 | 0.0252 | -0.136 | 62.311
14.5 | 1.526 | 0.02704 | -0.136 | 56.429
15 | 1.475 | 0.02883 | -0.137 | 51.144
15.5 | 1.416 | 0.03088 | -0.137 | 45.84
16 | 1.345 | 0.03409 | -0.137 | 39.455
16.5 | 1.263 | 0.03769 | -0.136 | 33.513
17 | 1.174 | 0.04195 | -0.136 | 27.996

## 134. Re 16M Mach 0.25 (2)
BIGFOIL.COM POLAR EXPORT
NACA65-519
NACA65-519 |  |  |  | Cl Max: | 1.8373 | at alpha= | 20 | deg
XFOIL ncrit=9 |  |  |  | L/D Max: | 187.394 | at alpha= | 2.5 | deg
Re: | 16000000 |  |  | Cd Min: | 0.0771 | at alpha= | 20 | deg
Mach: | 0.25 |  |  | Cl=0 at alpha= | -3.9145 | deg
|  |  |  | @ Cl=0.1, Cd= | 0.0054168
|  |  |  | @ Cl=0.4, Cd= | 0.0037617
|  |  |  | @ Cl=0.6, Cd= | 0.0037847
alpha (deg) | Cl | Cd | Cm | Cl/Cd
-20 | -1.3687 | 0.04821 | -0.1104 | -28.3904
-19 | -1.2988 | 0.03201 | -0.1358 | -40.5748
-18.5 | -1.2669 | 0.02928 | -0.1365 | -43.2684
-18 | -1.2404 | 0.02688 | -0.1355 | -46.1458
-17.5 | -1.217 | 0.02451 | -0.1341 | -49.6532
-17 | -1.1893 | 0.02255 | -0.1324 | -52.7406
-16.5 | -1.1591 | 0.02085 | -0.1305 | -55.5923
-16 | -1.1288 | 0.01929 | -0.1285 | -58.5174
-15.5 | -1.0963 | 0.01792 | -0.1263 | -61.1775
-15 | -1.0635 | 0.01661 | -0.124 | -64.0277
-14.5 | -1.029 | 0.01544 | -0.1217 | -66.6451
-14 | -0.9939 | 0.01439 | -0.1193 | -69.0688
-13.5 | -0.9592 | 0.01332 | -0.1168 | -72.012
-13 | -0.925 | 0.01235 | -0.114 | -74.8988
-12.5 | -0.8896 | 0.01145 | -0.1111 | -77.6943
-12 | -0.8536 | 0.01069 | -0.1082 | -79.8503
-11.5 | -0.8183 | 0.00997 | -0.1049 | -82.0762
-11 | -0.788 | 0.00937 | -0.1005 | -84.0982
-10.5 | -0.755 | 0.00897 | -0.0962 | -84.1695
-10 | -0.7066 | 0.00862 | -0.0946 | -81.9722
-9.5 | -0.6537 | 0.00831 | -0.0937 | -78.6643
-9 | -0.6008 | 0.00798 | -0.0929 | -75.2882
-8.5 | -0.5458 | 0.00767 | -0.0926 | -71.1604
-8 | -0.489 | 0.00738 | -0.0925 | -66.2602
-7.5 | -0.4315 | 0.00716 | -0.0927 | -60.2654
-7 | -0.3724 | 0.00695 | -0.0931 | -53.5827
-6.5 | -0.3132 | 0.00672 | -0.0936 | -46.6071
-6 | -0.2538 | 0.00652 | -0.0942 | -38.9264
-5.5 | -0.1933 | 0.00636 | -0.095 | -30.3931
-5 | -0.1324 | 0.00616 | -0.0959 | -21.4935
-4.5 | -0.0714 | 0.00601 | -0.0969 | -11.8802
-4 | -0.0105 | 0.00586 | -0.0979 | -1.7918
-3.5 | 0.0509 | 0.00564 | -0.0991 | 9.0248
-3 | 0.1125 | 0.00536 | -0.1003 | 20.9888
-2.5 | 0.1743 | 0.00508 | -0.1017 | 34.311
-2 | 0.2363 | 0.00481 | -0.1031 | 49.1268
-1.5 | 0.2996 | 0.00435 | -0.105 | 68.8736
-1 | 0.3645 | 0.00384 | -0.1074 | 94.9219
-0.5 | 0.428 | 0.0037 | -0.1091 | 115.6757
0 | 0.4915 | 0.0037 | -0.1106 | 132.8378
0.5 | 0.5536 | 0.00377 | -0.1118 | 146.8435
1 | 0.6167 | 0.00379 | -0.1132 | 162.7177
1.5 | 0.6785 | 0.00389 | -0.1144 | 174.4216
2 | 0.7397 | 0.00401 | -0.1154 | 184.4638
2.5 | 0.7983 | 0.00426 | -0.1159 | 187.3944
3 | 0.8426 | 0.00517 | -0.1138 | 162.9787
3.5 | 0.8872 | 0.006 | -0.1117 | 147.8667
4 | 0.9319 | 0.00675 | -0.1097 | 138.0593
5 | 1.0234 | 0.00791 | -0.1057 | 129.3805
5.5 | 1.0617 | 0.0085 | -0.1023 | 124.9059
6 | 1.0913 | 0.00905 | -0.0971 | 120.5856
6.5 | 1.1201 | 0.00979 | -0.092 | 114.4127
7 | 1.1547 | 0.01046 | -0.0883 | 110.392
7.5 | 1.1905 | 0.01118 | -0.085 | 106.4848
8 | 1.2273 | 0.01195 | -0.0819 | 102.7029
8.5 | 1.2631 | 0.01284 | -0.0789 | 98.3723
9 | 1.2997 | 0.01378 | -0.0762 | 94.3179
9.5 | 1.3329 | 0.01494 | -0.0732 | 89.2169
10 | 1.3667 | 0.01616 | -0.0704 | 84.573
10.5 | 1.3998 | 0.0175 | -0.0677 | 79.9886
11 | 1.4305 | 0.01904 | -0.0649 | 75.1313
11.5 | 1.4605 | 0.02073 | -0.0622 | 70.4534
12 | 1.4915 | 0.02245 | -0.0598 | 66.4365
12.5 | 1.5219 | 0.02432 | -0.0575 | 62.5781
13 | 1.5507 | 0.02638 | -0.0552 | 58.7832
13.5 | 1.5779 | 0.02864 | -0.053 | 55.0943
14 | 1.604 | 0.0311 | -0.0508 | 51.5756
14.5 | 1.6313 | 0.03356 | -0.0489 | 48.6085
15 | 1.6572 | 0.03625 | -0.0472 | 45.7159
15.5 | 1.6817 | 0.03916 | -0.0455 | 42.9443
16.5 | 1.7255 | 0.04574 | -0.0426 | 37.7241
17 | 1.7436 | 0.04954 | -0.0413 | 35.1958
17.5 | 1.7648 | 0.0532 | -0.0403 | 33.1729
18 | 1.7859 | 0.05701 | -0.0396 | 31.3261
18.5 | 1.8027 | 0.06136 | -0.039 | 29.3791
19 | 1.8171 | 0.06612 | -0.0387 | 27.4819
19.5 | 1.8289 | 0.07134 | -0.0387 | 25.6364
20 | 1.8373 | 0.0771 | -0.0391 | 23.8301

## 135. Re 16M Mach 0.50 (1)
BIGFOIL.COM POLAR EXPORT
NACA65-519
NACA65-519 |  |  |  | Cl Max: | 1.522 | at alpha= | 8 | deg
JavaFoil+Calcfoil stall+Eppler ext transition |  |  |  | L/D Max: | 127.182 | at alpha= | 0.5 | deg
Re: | 16000000 |  |  | Cd Min: | 0.00534 | at alpha= | -1 | deg
Mach: | 0.5 |  |  | Cl=0 at alpha= | -4.4357 | deg
|  |  |  | @ Cl=0.1, Cd= | 0.006897
|  |  |  | @ Cl=0.4, Cd= | 0.0055908
|  |  |  | @ Cl=0.6, Cd= | 0.0054667
alpha (deg) | Cl | Cd | Cm | Cl/Cd
-20 | -0.889 | 0.1756 | -0.045 | -5.062
-19.5 | -0.86 | 0.1681 | -0.046 | -5.116
-19 | -0.831 | 0.16757 | -0.045 | -4.957
-18.5 | -0.806 | 0.1463 | -0.048 | -5.507
-18 | -0.776 | 0.14361 | -0.048 | -5.402
-17.5 | -0.747 | 0.13672 | -0.047 | -5.46
-17 | -0.719 | 0.12548 | -0.048 | -5.729
-16.5 | -0.691 | 0.12056 | -0.049 | -5.731
-16 | -0.668 | 0.10538 | -0.055 | -6.342
-15.5 | -0.639 | 0.10071 | -0.054 | -6.341
-15 | -0.638 | 0.06749 | -0.069 | -9.461
-14.5 | -0.653 | 0.03313 | -0.082 | -19.705
-14 | -0.631 | 0.02579 | -0.085 | -24.463
-13.5 | -0.519 | 0.09267 | -0.05 | -5.598
-13 | -0.492 | 0.08342 | -0.054 | -5.902
-12.5 | -0.532 | 0.02368 | -0.089 | -22.483
-12 | -0.506 | 0.01946 | -0.091 | -25.986
-11.5 | -0.475 | 0.01767 | -0.093 | -26.868
-11 | -0.375 | 0.07243 | -0.049 | -5.174
-10.5 | -0.35 | 0.06214 | -0.06 | -5.632
-10 | -0.555 | 0.01475 | -0.098 | -37.608
-9.5 | -0.575 | 0.01298 | -0.1 | -44.288
-9 | -0.552 | 0.01189 | -0.102 | -46.426
-8.5 | -0.512 | 0.01109 | -0.103 | -46.181
-8 | -0.463 | 0.0103 | -0.105 | -44.921
-7.5 | -0.406 | 0.0097 | -0.106 | -41.892
-7 | -0.346 | 0.00919 | -0.108 | -37.618
-6.5 | -0.282 | 0.00879 | -0.109 | -32.091
-6 | -0.216 | 0.00842 | -0.111 | -25.647
-5.5 | -0.148 | 0.00812 | -0.112 | -18.256
-5 | -0.079 | 0.0078 | -0.114 | -10.16
-4.5 | -0.009 | 0.00755 | -0.115 | -1.252
-4 | 0.061 | 0.00732 | -0.117 | 8.327
-3.5 | 0.132 | 0.00655 | -0.119 | 20.198
-3 | 0.205 | 0.00629 | -0.12 | 32.567
-2.5 | 0.277 | 0.006 | -0.122 | 46.175
-2 | 0.35 | 0.00553 | -0.124 | 63.286
-1.5 | 0.424 | 0.00562 | -0.125 | 75.349
-1 | 0.496 | 0.00534 | -0.127 | 92.839
-0.5 | 0.568 | 0.00544 | -0.128 | 104.49
0 | 0.64 | 0.0055 | -0.129 | 116.462
0.5 | 0.712 | 0.0056 | -0.13 | 127.182
1 | 0.784 | 0.00644 | -0.131 | 121.757
1.5 | 0.856 | 0.0069 | -0.133 | 124.055
2 | 0.928 | 0.00742 | -0.134 | 125.061
2.5 | 1 | 0.0081 | -0.135 | 123.491
3 | 1.067 | 0.00845 | -0.136 | 126.292
3.5 | 1.135 | 0.00921 | -0.136 | 123.265
4 | 1.189 | 0.00992 | -0.137 | 119.843
4.5 | 1.251 | 0.01064 | -0.138 | 117.53
5 | 1.308 | 0.01255 | -0.139 | 104.203
5.5 | 1.363 | 0.01339 | -0.139 | 101.78
6 | 1.415 | 0.01414 | -0.14 | 100.105
6.5 | 1.462 | 0.01496 | -0.141 | 97.693
7 | 1.499 | 0.01588 | -0.142 | 94.351
7.5 | 1.521 | 0.01688 | -0.142 | 90.103
8 | 1.522 | 0.01795 | -0.143 | 84.785
8.5 | 1.487 | 0.01936 | -0.144 | 76.84
9 | 1.364 | 0.02138 | -0.144 | 63.807
9.5 | 0.942 | 0.02418 | -0.145 | 38.933
10 | 0.974 | 0.02436 | -0.145 | 39.988
10.5 | 1.003 | 0.02674 | -0.146 | 37.524
11 | 1.03 | 0.03022 | -0.146 | 34.073
11.5 | 1.065 | 0.02904 | -0.147 | 36.667
12 | 1.093 | 0.03212 | -0.147 | 34.021
12.5 | 1.117 | 0.03661 | -0.147 | 30.5
13 | 1.151 | 0.03548 | -0.148 | 32.441

## 136. Re 16M Mach 0.50 (2)
BIGFOIL.COM POLAR EXPORT
NACA65-519
NACA65-519 |  |  |  | Cl Max: | 1.5435 | at alpha= | 13.5 | deg
XFOIL ncrit=9 |  |  |  | L/D Max: | 215.012 | at alpha= | 2.5 | deg
Re: | 16000000 |  |  | Cd Min: | 0.18106 | at alpha= | 18.5 | deg
Mach: | 0.5 |  |  | Cl=0 at alpha= | -3.868 | deg
|  |  |  | @ Cl=0.1, Cd= | 0.00588
|  |  |  | @ Cl=0.4, Cd= | 0.0039946
|  |  |  | @ Cl=0.6, Cd= | 0.0038343
alpha (deg) | Cl | Cd | Cm | Cl/Cd
-16.5 | -0.5022 | 0.10379 | -0.1323 | -4.8386
-16 | -0.5218 | 0.09308 | -0.139 | -5.6059
-15.5 | -0.532 | 0.08349 | -0.1447 | -6.372
-15 | -0.5506 | 0.07297 | -0.1513 | -7.5456
-14.5 | -0.5729 | 0.06249 | -0.1581 | -9.1679
-14 | -0.5938 | 0.05316 | -0.1633 | -11.1701
-13.5 | -0.616 | 0.04481 | -0.1667 | -13.7469
-13 | -0.6446 | 0.03709 | -0.1681 | -17.3793
-12.5 | -0.6724 | 0.0304 | -0.1673 | -22.1184
-12 | -0.6932 | 0.02503 | -0.164 | -27.6948
-11.5 | -0.7059 | 0.02071 | -0.1589 | -34.085
-11 | -0.7024 | 0.01762 | -0.153 | -39.8638
-10.5 | -0.6872 | 0.01521 | -0.1471 | -45.1808
-10 | -0.659 | 0.01343 | -0.1415 | -49.0692
-9.5 | -0.6261 | 0.01196 | -0.1362 | -52.3495
-9 | -0.5876 | 0.01074 | -0.1312 | -54.7114
-8.5 | -0.5483 | 0.00974 | -0.1262 | -56.2936
-8 | -0.513 | 0.00881 | -0.1204 | -58.2293
-7.5 | -0.4797 | 0.00825 | -0.1139 | -58.1455
-7 | -0.4221 | 0.00785 | -0.1112 | -53.7707
-6.5 | -0.3588 | 0.00751 | -0.1097 | -47.7763
-6 | -0.2926 | 0.0072 | -0.1089 | -40.6389
-5.5 | -0.226 | 0.00692 | -0.1084 | -32.659
-5 | -0.1581 | 0.00669 | -0.1083 | -23.6323
-4.5 | -0.0884 | 0.00646 | -0.1087 | -13.6842
-4 | -0.0184 | 0.00626 | -0.1094 | -2.9393
-3.5 | 0.0513 | 0.00607 | -0.1102 | 8.4514
-3 | 0.1205 | 0.0058 | -0.1111 | 20.7759
-2.5 | 0.1909 | 0.00543 | -0.1124 | 35.1565
-2 | 0.2624 | 0.00503 | -0.1141 | 52.167
-1.5 | 0.335 | 0.00447 | -0.1164 | 74.9441
-1 | 0.4102 | 0.00392 | -0.1193 | 104.6429
-0.5 | 0.4846 | 0.00382 | -0.1213 | 126.8586
0 | 0.5586 | 0.0038 | -0.1232 | 147
0.5 | 0.6311 | 0.00386 | -0.1247 | 163.4974
1 | 0.704 | 0.00391 | -0.1262 | 180.0512
1.5 | 0.7753 | 0.00403 | -0.1274 | 192.3821
2 | 0.8476 | 0.00412 | -0.1286 | 205.7282
2.5 | 0.9181 | 0.00427 | -0.1293 | 215.0117
3 | 0.9836 | 0.00458 | -0.129 | 214.7598
3.5 | 1.0128 | 0.00585 | -0.1221 | 173.1282
4 | 1.0333 | 0.00683 | -0.1134 | 151.2884
4.5 | 1.0435 | 0.00798 | -0.103 | 130.7644
5 | 1.0617 | 0.00924 | -0.0949 | 114.9026
5.5 | 1.0811 | 0.01081 | -0.0876 | 100.0093
6 | 1.0993 | 0.01275 | -0.0809 | 86.2196
6.5 | 1.116 | 0.01506 | -0.0746 | 74.1036
7 | 1.1456 | 0.01707 | -0.0701 | 67.1119
7.5 | 1.1809 | 0.01899 | -0.0664 | 62.1854
8 | 1.2176 | 0.02096 | -0.063 | 58.0916
8.5 | 1.256 | 0.02299 | -0.0599 | 54.6324
9 | 1.2919 | 0.02526 | -0.0566 | 51.1441
9.5 | 1.3284 | 0.02767 | -0.0534 | 48.0087
10 | 1.3648 | 0.0302 | -0.0504 | 45.1921
10.5 | 1.3994 | 0.033 | -0.0473 | 42.4061
11 | 1.4322 | 0.03606 | -0.0442 | 39.7171
11.5 | 1.4656 | 0.03927 | -0.0412 | 37.3211
12 | 1.4965 | 0.04283 | -0.0382 | 34.9405
12.5 | 1.5232 | 0.0469 | -0.0352 | 32.4776
13 | 1.5406 | 0.05188 | -0.0323 | 29.6955
13.5 | 1.5435 | 0.05834 | -0.0296 | 26.457
14 | 1.5276 | 0.06679 | -0.0281 | 22.8717
14.5 | 1.5052 | 0.07645 | -0.0278 | 19.6887
15 | 1.477 | 0.0874 | -0.0292 | 16.8993
15.5 | 1.4433 | 0.09969 | -0.0326 | 14.4779
16 | 1.4107 | 0.11266 | -0.0376 | 12.5217
16.5 | 1.3796 | 0.12629 | -0.0444 | 10.9241
17 | 1.352 | 0.14 | -0.0524 | 9.6571
17.5 | 1.3274 | 0.15383 | -0.0613 | 8.629
18 | 1.307 | 0.16761 | -0.0709 | 7.7979
18.5 | 1.2902 | 0.18106 | -0.0806 | 7.1258

## 137. Re 18M Mach 0.00 (1)
BIGFOIL.COM POLAR EXPORT
NACA65-519
NACA65-519 |  |  |  | Cl Max: | 1.727 | at alpha= | 13.5 | deg
JavaFoil+Calcfoil stall+Eppler ext transition |  |  |  | L/D Max: | 129.513 | at alpha= | 5.5 | deg
Re: | 18000000 |  |  | Cd Min: | 0.00503 | at alpha= | -0.5 | deg
Mach: | 0 |  |  | Cl=0 at alpha= | -4.4355 | deg
|  |  |  | @ Cl=0.1, Cd= | 0.0060603
|  |  |  | @ Cl=0.4, Cd= | 0.0052727
|  |  |  | @ Cl=0.6, Cd= | 0.0055774
alpha (deg) | Cl | Cd | Cm | Cl/Cd
-20 | -0.897 | 0.12477 | -0.045 | -7.185
-19.5 | -0.914 | 0.11119 | -0.048 | -8.222
-19 | -0.935 | 0.09482 | -0.052 | -9.858
-18.5 | -0.988 | 0.05649 | -0.06 | -17.483
-18 | -1.006 | 0.04522 | -0.062 | -22.255
-17.5 | -1.018 | 0.03742 | -0.065 | -27.211
-17 | -1.026 | 0.03137 | -0.067 | -32.694
-16.5 | -1.025 | 0.02771 | -0.068 | -36.998
-16 | -1.021 | 0.02446 | -0.07 | -41.757
-15.5 | -1.013 | 0.022 | -0.072 | -46.033
-15 | -1.007 | 0.01709 | -0.074 | -58.945
-14.5 | -0.988 | 0.01576 | -0.075 | -62.697
-14 | -0.962 | 0.01498 | -0.076 | -64.201
-13.5 | -0.931 | 0.01396 | -0.078 | -66.697
-13 | -0.897 | 0.01303 | -0.079 | -68.821
-12.5 | -0.86 | 0.01222 | -0.08 | -70.401
-12 | -0.821 | 0.01161 | -0.082 | -70.654
-11.5 | -0.778 | 0.011 | -0.083 | -70.803
-11 | -0.734 | 0.01044 | -0.084 | -70.322
-10.5 | -0.687 | 0.00991 | -0.086 | -69.335
-10 | -0.638 | 0.00941 | -0.087 | -67.841
-9.5 | -0.588 | 0.00896 | -0.088 | -65.603
-9 | -0.535 | 0.00858 | -0.09 | -62.335
-8.5 | -0.481 | 0.0082 | -0.091 | -58.693
-8 | -0.425 | 0.0079 | -0.092 | -53.812
-7.5 | -0.369 | 0.00763 | -0.094 | -48.293
-7 | -0.311 | 0.00738 | -0.095 | -42.068
-6.5 | -0.252 | 0.00719 | -0.096 | -34.992
-6 | -0.192 | 0.00699 | -0.097 | -27.429
-5.5 | -0.131 | 0.00684 | -0.099 | -19.17
-5 | -0.07 | 0.00666 | -0.1 | -10.509
-4.5 | -0.008 | 0.00652 | -0.101 | -1.279
-4 | 0.054 | 0.00655 | -0.103 | 8.226
-3.5 | 0.116 | 0.00589 | -0.104 | 19.735
-3 | 0.179 | 0.00578 | -0.105 | 31.017
-2.5 | 0.242 | 0.00559 | -0.106 | 43.275
-2 | 0.304 | 0.00547 | -0.107 | 55.676
-1.5 | 0.367 | 0.00531 | -0.109 | 69.09
-1 | 0.429 | 0.00524 | -0.11 | 81.919
-0.5 | 0.492 | 0.00503 | -0.111 | 97.765
0 | 0.555 | 0.0052 | -0.112 | 106.623
0.5 | 0.617 | 0.00572 | -0.113 | 107.798
1 | 0.679 | 0.00593 | -0.114 | 114.516
1.5 | 0.742 | 0.00622 | -0.115 | 119.164
2 | 0.804 | 0.00656 | -0.116 | 122.547
2.5 | 0.866 | 0.00688 | -0.117 | 125.952
3 | 0.928 | 0.0073 | -0.118 | 127.161
3.5 | 0.99 | 0.00772 | -0.119 | 128.172
4 | 1.044 | 0.00811 | -0.12 | 128.647
4.5 | 1.103 | 0.00862 | -0.121 | 127.905
5 | 1.161 | 0.00928 | -0.122 | 125.006
5.5 | 1.214 | 0.00937 | -0.122 | 129.513
6 | 1.267 | 0.01044 | -0.123 | 121.385
6.5 | 1.32 | 0.01082 | -0.124 | 121.944
7 | 1.37 | 0.01124 | -0.125 | 121.859
7.5 | 1.417 | 0.0117 | -0.125 | 121.146
8 | 1.462 | 0.01219 | -0.126 | 119.996
8.5 | 1.505 | 0.01267 | -0.127 | 118.741
9 | 1.544 | 0.01318 | -0.127 | 117.196
9.5 | 1.58 | 0.01372 | -0.128 | 115.139
10 | 1.613 | 0.0143 | -0.129 | 112.851
10.5 | 1.643 | 0.01499 | -0.129 | 109.591
11 | 1.668 | 0.01567 | -0.13 | 106.464
11.5 | 1.69 | 0.01652 | -0.13 | 102.319
12 | 1.708 | 0.01726 | -0.131 | 98.954
12.5 | 1.72 | 0.01823 | -0.131 | 94.325
13 | 1.726 | 0.01904 | -0.132 | 90.62
13.5 | 1.727 | 0.01997 | -0.132 | 86.47
14 | 1.723 | 0.02109 | -0.133 | 81.707
14.5 | 1.715 | 0.02228 | -0.133 | 76.961
15 | 1.704 | 0.0232 | -0.134 | 73.422
15.5 | 1.687 | 0.02464 | -0.134 | 68.463
16 | 1.665 | 0.02624 | -0.134 | 63.461
16.5 | 1.638 | 0.02748 | -0.134 | 59.587
17 | 1.606 | 0.02912 | -0.135 | 55.15
17.5 | 1.57 | 0.03134 | -0.135 | 50.103
18 | 1.533 | 0.03337 | -0.135 | 45.946
18.5 | 1.493 | 0.03623 | -0.135 | 41.199

## 138. Re 18M Mach 0.00 (2)
BIGFOIL.COM POLAR EXPORT
NACA65-519
NACA65-519 |  |  |  | Cl Max: | 1.8643 | at alpha= | 20 | deg
XFOIL ncrit=9 |  |  |  | L/D Max: | 175.817 | at alpha= | 2 | deg
Re: | 18000000 |  |  | Cd Min: | 0.05672 | at alpha= | 20 | deg
Mach: | 0 |  |  | Cl=0 at alpha= | -3.934 | deg
|  |  |  | @ Cl=0.1, Cd= | 0.0052617
|  |  |  | @ Cl=0.4, Cd= | 0.0037329
|  |  |  | @ Cl=0.6, Cd= | 0.0037726
alpha (deg) | Cl | Cd | Cm | Cl/Cd
-20 | -1.3523 | 0.02677 | -0.1181 | -50.5155
-19.5 | -1.3212 | 0.02476 | -0.1192 | -53.3603
-19 | -1.2999 | 0.02279 | -0.1182 | -57.0382
-18.5 | -1.2726 | 0.0213 | -0.1172 | -59.7465
-18 | -1.2477 | 0.01973 | -0.1158 | -63.2387
-17.5 | -1.2205 | 0.0184 | -0.1144 | -66.3315
-17 | -1.1912 | 0.01719 | -0.113 | -69.2961
-16.5 | -1.161 | 0.0161 | -0.1114 | -72.1118
-16 | -1.1298 | 0.01506 | -0.1098 | -75.0199
-15.5 | -1.0974 | 0.01412 | -0.1081 | -77.7195
-15 | -1.0651 | 0.01323 | -0.1063 | -80.5064
-14.5 | -1.0307 | 0.01245 | -0.1045 | -82.7871
-14 | -0.9978 | 0.01167 | -0.1024 | -85.5013
-13.5 | -0.9647 | 0.01095 | -0.1001 | -88.1005
-13 | -0.9314 | 0.0103 | -0.0976 | -90.4272
-12.5 | -0.9035 | 0.00965 | -0.0939 | -93.6269
-12 | -0.8789 | 0.00923 | -0.0891 | -95.2221
-11.5 | -0.8346 | 0.00888 | -0.0878 | -93.9865
-11 | -0.7867 | 0.00858 | -0.0871 | -91.69
-10 | -0.6856 | 0.00803 | -0.0866 | -85.3798
-9.5 | -0.6328 | 0.00775 | -0.0867 | -81.6516
-9 | -0.5797 | 0.00749 | -0.0868 | -77.3965
-8.5 | -0.5253 | 0.00723 | -0.0872 | -72.6556
-8 | -0.4698 | 0.007 | -0.0878 | -67.1143
-7.5 | -0.4138 | 0.00683 | -0.0884 | -60.5857
-7 | -0.3568 | 0.00663 | -0.0892 | -53.816
-6.5 | -0.2996 | 0.00642 | -0.09 | -46.6667
-6 | -0.2422 | 0.00627 | -0.0909 | -38.6284
-5.5 | -0.1839 | 0.00611 | -0.0919 | -30.0982
-5 | -0.1252 | 0.00594 | -0.0929 | -21.0774
-4.5 | -0.0666 | 0.0058 | -0.094 | -11.4828
-4 | -0.0078 | 0.00566 | -0.0951 | -1.3781
-3.5 | 0.0513 | 0.00545 | -0.0963 | 9.4128
-3 | 0.1108 | 0.00522 | -0.0976 | 21.2261
-2.5 | 0.1703 | 0.00498 | -0.0989 | 34.1968
-2 | 0.2299 | 0.00474 | -0.1003 | 48.5021
-1.5 | 0.2905 | 0.0044 | -0.1019 | 66.0227
-0.5 | 0.4136 | 0.00365 | -0.1059 | 113.3151
0 | 0.4736 | 0.00368 | -0.1072 | 128.6957
0.5 | 0.5342 | 0.00368 | -0.1086 | 145.163
1 | 0.5938 | 0.00376 | -0.1098 | 157.9255
1.5 | 0.6526 | 0.00388 | -0.1108 | 168.1959
2 | 0.7103 | 0.00404 | -0.1117 | 175.8168
2.5 | 0.7619 | 0.00454 | -0.1114 | 167.8194
3 | 0.8076 | 0.00534 | -0.11 | 151.236
3.5 | 0.8533 | 0.00609 | -0.1086 | 140.1149
4 | 0.9004 | 0.0067 | -0.1075 | 134.3881
4.5 | 0.951 | 0.00711 | -0.1071 | 133.7553
5 | 0.9978 | 0.00764 | -0.1059 | 130.6021
5.5 | 1.0447 | 0.0081 | -0.1048 | 128.9753
6 | 1.0888 | 0.00861 | -0.1031 | 126.4576
6.5 | 1.1287 | 0.00909 | -0.1006 | 124.1694
7 | 1.1621 | 0.0095 | -0.0967 | 122.3263
7.5 | 1.1988 | 0.00994 | -0.0937 | 120.6036
8 | 1.2359 | 0.01043 | -0.0909 | 118.4947
8.5 | 1.271 | 0.01102 | -0.0879 | 115.3358
9 | 1.3072 | 0.01163 | -0.0854 | 112.399
9.5 | 1.3407 | 0.01239 | -0.0825 | 108.2082
10 | 1.3741 | 0.01323 | -0.0799 | 103.8624
10.5 | 1.4079 | 0.01412 | -0.0774 | 99.7096
11 | 1.4395 | 0.01516 | -0.0749 | 94.9538
11.5 | 1.4697 | 0.01635 | -0.0723 | 89.8899
12 | 1.4999 | 0.01761 | -0.0699 | 85.1732
12.5 | 1.5303 | 0.01893 | -0.0677 | 80.8399
13 | 1.5593 | 0.0204 | -0.0656 | 76.4363
13.5 | 1.5868 | 0.02202 | -0.0634 | 72.0618
14 | 1.6116 | 0.02391 | -0.0612 | 67.4028
14.5 | 1.6372 | 0.02583 | -0.0593 | 63.3837
15 | 1.6634 | 0.0278 | -0.0576 | 59.8345
15.5 | 1.6901 | 0.02982 | -0.0561 | 56.6767
16 | 1.7142 | 0.03209 | -0.0546 | 53.4185
16.5 | 1.7369 | 0.03458 | -0.0532 | 50.2285
17 | 1.7571 | 0.03735 | -0.0518 | 47.0442
17.5 | 1.7762 | 0.04029 | -0.0506 | 44.0854
18 | 1.7958 | 0.0433 | -0.0496 | 41.4734
18.5 | 1.8166 | 0.04628 | -0.0489 | 39.2524
19 | 1.8346 | 0.04962 | -0.0483 | 36.973
19.5 | 1.8515 | 0.05318 | -0.0479 | 34.8157
20 | 1.8643 | 0.05672 | -0.0469 | 32.8685

## 139. Re 18M Mach 0.10 (1)
BIGFOIL.COM POLAR EXPORT
NACA65-519
NACA65-519 |  |  |  | Cl Max: | 1.716 | at alpha= | 13 | deg
JavaFoil+Calcfoil stall+Eppler ext transition |  |  |  | L/D Max: | 137.506 | at alpha= | 5.5 | deg
Re: | 18000000 |  |  | Cd Min: | 0.00505 | at alpha= | -0.5 | deg
Mach: | 0.1 |  |  | Cl=0 at alpha= | -4.4355 | deg
|  |  |  | @ Cl=0.1, Cd= | 0.0059448
|  |  |  | @ Cl=0.4, Cd= | 0.0053006
|  |  |  | @ Cl=0.6, Cd= | 0.0055608
alpha (deg) | Cl | Cd | Cm | Cl/Cd
-20 | -0.854 | 0.13398 | -0.043 | -6.376
-19.5 | -0.871 | 0.12394 | -0.045 | -7.03
-19 | -0.89 | 0.11089 | -0.048 | -8.023
-18.5 | -0.903 | 0.10209 | -0.05 | -8.843
-18 | -0.967 | 0.05479 | -0.061 | -17.652
-17.5 | -0.987 | 0.04325 | -0.064 | -22.828
-17 | -1 | 0.0353 | -0.066 | -28.332
-16.5 | -1.007 | 0.02951 | -0.068 | -34.129
-16 | -1.007 | 0.02579 | -0.07 | -39.029
-15.5 | -1 | 0.02343 | -0.072 | -42.664
-15 | -0.999 | 0.0175 | -0.074 | -57.085
-14.5 | -0.982 | 0.0161 | -0.075 | -61.004
-14 | -0.958 | 0.01527 | -0.077 | -62.713
-13.5 | -0.928 | 0.01421 | -0.078 | -65.307
-13 | -0.895 | 0.01324 | -0.079 | -67.65
-12.5 | -0.86 | 0.0124 | -0.081 | -69.333
-12 | -0.821 | 0.01177 | -0.082 | -69.704
-11.5 | -0.779 | 0.01113 | -0.083 | -69.966
-11 | -0.735 | 0.01056 | -0.085 | -69.633
-10.5 | -0.689 | 0.01001 | -0.086 | -68.795
-10 | -0.64 | 0.00952 | -0.087 | -67.237
-9.5 | -0.589 | 0.00904 | -0.089 | -65.191
-9 | -0.537 | 0.00866 | -0.09 | -62
-8.5 | -0.483 | 0.00825 | -0.091 | -58.538
-8 | -0.427 | 0.00797 | -0.093 | -53.603
-7.5 | -0.37 | 0.00768 | -0.094 | -48.185
-7 | -0.312 | 0.00745 | -0.095 | -41.854
-6.5 | -0.253 | 0.00722 | -0.097 | -34.996
-6 | -0.193 | 0.00703 | -0.098 | -27.383
-5.5 | -0.132 | 0.00686 | -0.099 | -19.208
-5 | -0.07 | 0.00669 | -0.101 | -10.502
-4.5 | -0.008 | 0.00655 | -0.102 | -1.28
-4 | 0.054 | 0.00612 | -0.103 | 8.819
-3.5 | 0.117 | 0.00588 | -0.105 | 19.894
-3 | 0.18 | 0.00577 | -0.106 | 31.213
-2.5 | 0.243 | 0.00556 | -0.107 | 43.689
-2 | 0.306 | 0.00544 | -0.108 | 56.255
-1.5 | 0.369 | 0.00534 | -0.109 | 69.06
-1 | 0.432 | 0.00526 | -0.11 | 81.991
-0.5 | 0.494 | 0.00505 | -0.111 | 97.895
0 | 0.557 | 0.00524 | -0.112 | 106.424
0.5 | 0.62 | 0.00571 | -0.113 | 108.589
1 | 0.683 | 0.00597 | -0.114 | 114.41
1.5 | 0.745 | 0.00624 | -0.115 | 119.391
2 | 0.808 | 0.00656 | -0.117 | 123.098
2.5 | 0.87 | 0.00696 | -0.118 | 125.103
3 | 0.933 | 0.0073 | -0.119 | 127.813
3.5 | 0.995 | 0.00773 | -0.12 | 128.762
4 | 1.049 | 0.00822 | -0.121 | 127.55
4.5 | 1.108 | 0.00868 | -0.122 | 127.591
5 | 1.166 | 0.00943 | -0.123 | 123.613
5.5 | 1.219 | 0.00887 | -0.123 | 137.506
6 | 1.273 | 0.01054 | -0.124 | 120.808
6.5 | 1.325 | 0.01093 | -0.125 | 121.188
7 | 1.375 | 0.01139 | -0.125 | 120.795
7.5 | 1.423 | 0.0118 | -0.126 | 120.554
8 | 1.467 | 0.01231 | -0.127 | 119.225
8.5 | 1.509 | 0.0128 | -0.127 | 117.863
9 | 1.548 | 0.01333 | -0.128 | 116.106
9.5 | 1.583 | 0.01391 | -0.129 | 113.849
10 | 1.615 | 0.01454 | -0.129 | 111.123
10.5 | 1.644 | 0.01519 | -0.13 | 108.238
11 | 1.668 | 0.01592 | -0.13 | 104.806
11.5 | 1.688 | 0.01677 | -0.131 | 100.654
12 | 1.704 | 0.01761 | -0.131 | 96.753
12.5 | 1.713 | 0.01855 | -0.132 | 92.362
13 | 1.716 | 0.01954 | -0.132 | 87.814
13.5 | 1.715 | 0.02035 | -0.133 | 84.235
14 | 1.707 | 0.02153 | -0.133 | 79.313
14.5 | 1.696 | 0.02279 | -0.134 | 74.386
15 | 1.68 | 0.02373 | -0.134 | 70.787
15.5 | 1.659 | 0.02554 | -0.134 | 64.933
16 | 1.632 | 0.02695 | -0.135 | 60.557
16.5 | 1.599 | 0.02858 | -0.135 | 55.934
17 | 1.563 | 0.03001 | -0.135 | 52.072
17.5 | 1.522 | 0.0322 | -0.135 | 47.263
18 | 1.478 | 0.03464 | -0.135 | 42.678

## 140. Re 18M Mach 0.10 (2)
BIGFOIL.COM POLAR EXPORT
NACA65-519
NACA65-519 |  |  |  | Cl Max: | 1.8518 | at alpha= | 19.5 | deg
XFOIL ncrit=9 |  |  |  | L/D Max: | 177.419 | at alpha= | 2 | deg
Re: | 18000000 |  |  | Cd Min: | 0.05547 | at alpha= | 19.5 | deg
Mach: | 0.1 |  |  | Cl=0 at alpha= | -99 | deg
|  |  |  | @ Cl=0.1, Cd= | 0.00368
|  |  |  | @ Cl=0.4, Cd= | 0.00368
|  |  |  | @ Cl=0.6, Cd= | 0.0037655
alpha (deg) | Cl | Cd | Cm | Cl/Cd
0 | 0.4764 | 0.00368 | -0.1077 | 129.4565
0.5 | 0.5374 | 0.00369 | -0.1091 | 145.6369
1 | 0.5973 | 0.00376 | -0.1103 | 158.8564
1.5 | 0.6566 | 0.00388 | -0.1114 | 169.2268
2 | 0.715 | 0.00403 | -0.1123 | 177.4194
3 | 0.8128 | 0.00532 | -0.1105 | 152.782
3.5 | 0.8579 | 0.0061 | -0.109 | 140.6393
4 | 0.905 | 0.00672 | -0.1078 | 134.6726
4.5 | 0.9557 | 0.00714 | -0.1073 | 133.8515
5 | 1.0022 | 0.00768 | -0.106 | 130.4948
5.5 | 1.0487 | 0.00815 | -0.1047 | 128.6748
6 | 1.0922 | 0.00866 | -0.1028 | 126.1201
6.5 | 1.1273 | 0.00913 | -0.0991 | 123.4721
7 | 1.162 | 0.00959 | -0.0955 | 121.1679
7.5 | 1.1986 | 0.01007 | -0.0924 | 119.0268
8 | 1.2356 | 0.01059 | -0.0896 | 116.6761
8.5 | 1.2712 | 0.01121 | -0.0867 | 113.3988
9 | 1.3078 | 0.01185 | -0.0841 | 110.3629
9.5 | 1.3415 | 0.01266 | -0.0813 | 105.9637
10 | 1.3752 | 0.01354 | -0.0786 | 101.5657
10.5 | 1.4089 | 0.01449 | -0.0761 | 97.2326
11 | 1.4401 | 0.01561 | -0.0734 | 92.255
11.5 | 1.4703 | 0.01687 | -0.0708 | 87.1547
12 | 1.5008 | 0.01818 | -0.0684 | 82.5523
12.5 | 1.5316 | 0.01955 | -0.0663 | 78.3427
13 | 1.5608 | 0.02107 | -0.0641 | 74.0769
13.5 | 1.5881 | 0.0228 | -0.0619 | 69.6535
14 | 1.6132 | 0.02476 | -0.0596 | 65.1535
14.5 | 1.6387 | 0.02678 | -0.0577 | 61.1912
15 | 1.6646 | 0.02888 | -0.056 | 57.6385
15.5 | 1.6896 | 0.03112 | -0.0543 | 54.2931
16 | 1.7135 | 0.03353 | -0.0528 | 51.1035
16.5 | 1.7366 | 0.0361 | -0.0515 | 48.1053
17 | 1.7573 | 0.03892 | -0.0501 | 45.1516
17.5 | 1.7776 | 0.04189 | -0.0489 | 42.4349
18 | 1.7962 | 0.04514 | -0.0479 | 39.7918
18.5 | 1.8151 | 0.04845 | -0.0472 | 37.4634
19 | 1.8332 | 0.05194 | -0.0466 | 35.2946
19.5 | 1.8518 | 0.05547 | -0.0463 | 33.3838

## 141. Re 18M Mach 0.25 (1)
BIGFOIL.COM POLAR EXPORT
NACA65-519
NACA65-519 |  |  |  | Cl Max: | 1.664 | at alpha= | 12 | deg
JavaFoil+Calcfoil stall+Eppler ext transition |  |  |  | L/D Max: | 134.062 | at alpha= | 5 | deg
Re: | 18000000 |  |  | Cd Min: | 0.00512 | at alpha= | -0.5 | deg
Mach: | 0.25 |  |  | Cl=0 at alpha= | -4.4297 | deg
|  |  |  | @ Cl=0.1, Cd= | 0.0062138
|  |  |  | @ Cl=0.4, Cd= | 0.005377
|  |  |  | @ Cl=0.6, Cd= | 0.0055178
alpha (deg) | Cl | Cd | Cm | Cl/Cd
-19 | -0.616 | 0.15114 | -0.038 | -4.072
-18.5 | -0.656 | 0.14327 | -0.039 | -4.577
-18 | -0.693 | 0.13262 | -0.041 | -5.224
-17.5 | -0.724 | 0.12614 | -0.042 | -5.738
-17 | -0.755 | 0.11263 | -0.046 | -6.703
-16.5 | -0.782 | 0.10011 | -0.05 | -7.815
-16 | -0.812 | 0.08304 | -0.056 | -9.774
-15.5 | -0.865 | 0.0502 | -0.066 | -17.23
-15 | -0.909 | 0.02895 | -0.073 | -31.386
-14.5 | -0.916 | 0.02392 | -0.075 | -38.308
-14 | -0.92 | 0.01719 | -0.078 | -53.503
-13.5 | -0.9 | 0.01598 | -0.08 | -56.323
-13 | -0.876 | 0.01483 | -0.081 | -59.085
-12.5 | -0.848 | 0.01376 | -0.083 | -61.615
-12 | -0.815 | 0.01284 | -0.084 | -63.502
-11.5 | -0.778 | 0.01201 | -0.085 | -64.783
-11 | -0.738 | 0.01126 | -0.087 | -65.562
-10.5 | -0.694 | 0.0107 | -0.088 | -64.835
-10 | -0.647 | 0.01008 | -0.09 | -64.186
-9.5 | -0.598 | 0.00954 | -0.091 | -62.631
-9 | -0.546 | 0.00909 | -0.092 | -60.026
-8.5 | -0.492 | 0.00863 | -0.094 | -56.986
-8 | -0.435 | 0.00829 | -0.095 | -52.495
-7.5 | -0.378 | 0.00797 | -0.096 | -47.425
-7 | -0.319 | 0.0077 | -0.098 | -41.397
-6.5 | -0.258 | 0.00746 | -0.099 | -34.657
-6 | -0.197 | 0.00723 | -0.1 | -27.25
-5.5 | -0.135 | 0.00702 | -0.102 | -19.202
-5 | -0.072 | 0.00684 | -0.103 | -10.528
-4.5 | -0.009 | 0.00668 | -0.104 | -1.284
-4 | 0.055 | 0.00656 | -0.106 | 8.421
-3.5 | 0.12 | 0.00606 | -0.108 | 19.81
-3 | 0.185 | 0.00584 | -0.109 | 31.688
-2.5 | 0.25 | 0.00563 | -0.11 | 44.374
-2 | 0.314 | 0.00552 | -0.111 | 56.944
-1.5 | 0.379 | 0.0054 | -0.112 | 70.194
-1 | 0.443 | 0.00533 | -0.113 | 83.19
-0.5 | 0.508 | 0.00512 | -0.114 | 99.22
0 | 0.573 | 0.00529 | -0.115 | 108.261
0.5 | 0.637 | 0.00583 | -0.117 | 109.267
1 | 0.702 | 0.00606 | -0.118 | 115.851
1.5 | 0.766 | 0.00637 | -0.119 | 120.195
2 | 0.83 | 0.00675 | -0.12 | 122.915
2.5 | 0.894 | 0.00712 | -0.121 | 125.694
3 | 0.959 | 0.00754 | -0.122 | 127.085
3.5 | 1.023 | 0.00808 | -0.123 | 126.503
4 | 1.077 | 0.00856 | -0.124 | 125.785
4.5 | 1.138 | 0.00915 | -0.125 | 124.314
5 | 1.193 | 0.0089 | -0.126 | 134.062
5.5 | 1.247 | 0.01053 | -0.126 | 118.442
6 | 1.302 | 0.01103 | -0.127 | 118.014
6.5 | 1.354 | 0.01149 | -0.128 | 117.846
7 | 1.404 | 0.01199 | -0.128 | 117.118
7.5 | 1.45 | 0.01251 | -0.129 | 115.895
8 | 1.492 | 0.01305 | -0.13 | 114.313
8.5 | 1.531 | 0.01363 | -0.131 | 112.355
9 | 1.566 | 0.01427 | -0.131 | 109.762
9.5 | 1.596 | 0.01497 | -0.132 | 106.646
10 | 1.621 | 0.01571 | -0.132 | 103.21
10.5 | 1.64 | 0.0166 | -0.133 | 98.851
11 | 1.654 | 0.01745 | -0.134 | 94.8
11.5 | 1.663 | 0.01834 | -0.134 | 90.687
12 | 1.664 | 0.01939 | -0.135 | 85.808
12.5 | 1.655 | 0.02053 | -0.135 | 80.604
13 | 1.635 | 0.02179 | -0.135 | 75.058
13.5 | 1.608 | 0.02321 | -0.136 | 69.266
14 | 1.572 | 0.02461 | -0.136 | 63.868
14.5 | 1.528 | 0.0264 | -0.137 | 57.878
15 | 1.476 | 0.02809 | -0.137 | 52.55
15.5 | 1.417 | 0.03011 | -0.137 | 47.066
16 | 1.347 | 0.03312 | -0.137 | 40.677
16.5 | 1.265 | 0.03663 | -0.137 | 34.522
17 | 1.176 | 0.04072 | -0.136 | 28.881

## 142. Re 18M Mach 0.25 (2)
BIGFOIL.COM POLAR EXPORT
NACA65-519
NACA65-519 |  |  |  | Cl Max: | 1.8486 | at alpha= | 20 | deg
XFOIL ncrit=9 |  |  |  | L/D Max: | 183.955 | at alpha= | 2 | deg
Re: | 18000000 |  |  | Cd Min: | 0.07576 | at alpha= | 20 | deg
Mach: | 0.25 |  |  | Cl=0 at alpha= | -3.9198 | deg
|  |  |  | @ Cl=0.1, Cd= | 0.0053466
|  |  |  | @ Cl=0.4, Cd= | 0.0038084
|  |  |  | @ Cl=0.6, Cd= | 0.0037581
alpha (deg) | Cl | Cd | Cm | Cl/Cd
-20 | -1.371 | 0.04761 | -0.1113 | -28.7965
-19.5 | -1.3735 | 0.04112 | -0.1142 | -33.4022
-19 | -1.3005 | 0.03134 | -0.137 | -41.4965
-18.5 | -1.2772 | 0.02845 | -0.1367 | -44.8928
-18 | -1.2512 | 0.02612 | -0.1355 | -47.902
-17.5 | -1.2248 | 0.02397 | -0.134 | -51.0972
-17 | -1.1998 | 0.02191 | -0.1321 | -54.7604
-16.5 | -1.1709 | 0.02019 | -0.13 | -57.9941
-16 | -1.1401 | 0.01868 | -0.1279 | -61.0332
-15.5 | -1.1069 | 0.01734 | -0.1257 | -63.8351
-15 | -1.0742 | 0.01607 | -0.1233 | -66.8451
-14.5 | -1.0396 | 0.01494 | -0.121 | -69.585
-14 | -1.0025 | 0.01395 | -0.1187 | -71.8638
-13.5 | -0.9674 | 0.01297 | -0.1161 | -74.5875
-13 | -0.9313 | 0.01204 | -0.1134 | -77.3505
-12.5 | -0.897 | 0.01117 | -0.1104 | -80.3044
-12 | -0.8603 | 0.01041 | -0.1075 | -82.6417
-11.5 | -0.8277 | 0.00969 | -0.1037 | -85.418
-11 | -0.8063 | 0.00915 | -0.0976 | -88.1202
-10.5 | -0.7606 | 0.00877 | -0.0954 | -86.7275
-10 | -0.7105 | 0.00842 | -0.0941 | -84.3824
-9.5 | -0.6571 | 0.00813 | -0.0933 | -80.8241
-9 | -0.603 | 0.00784 | -0.0927 | -76.9133
-8.5 | -0.5471 | 0.00752 | -0.0925 | -72.7527
-8 | -0.4905 | 0.00725 | -0.0924 | -67.6552
-7.5 | -0.4324 | 0.00702 | -0.0926 | -61.5954
-7 | -0.373 | 0.0068 | -0.0931 | -54.8529
-6.5 | -0.3137 | 0.00661 | -0.0936 | -47.4584
-6 | -0.254 | 0.00641 | -0.0943 | -39.6256
-5.5 | -0.1931 | 0.00623 | -0.0952 | -30.9952
-5 | -0.1322 | 0.00605 | -0.0961 | -21.8512
-4.5 | -0.0713 | 0.00591 | -0.097 | -12.0643
-4 | -0.0099 | 0.00576 | -0.0981 | -1.7188
-3.5 | 0.0518 | 0.00555 | -0.0993 | 9.3333
-3 | 0.1134 | 0.00529 | -0.1005 | 21.4367
-2.5 | 0.175 | 0.00506 | -0.1018 | 34.585
-2 | 0.2373 | 0.00479 | -0.1033 | 49.5407
-1.5 | 0.3007 | 0.00439 | -0.1052 | 68.4966
-1 | 0.3644 | 0.00399 | -0.1072 | 91.3283
-0.5 | 0.4291 | 0.00366 | -0.1093 | 117.2404
0 | 0.4919 | 0.00369 | -0.1107 | 133.3062
0.5 | 0.555 | 0.0037 | -0.1121 | 150
1 | 0.617 | 0.00378 | -0.1134 | 163.2275
1.5 | 0.6784 | 0.0039 | -0.1144 | 173.9487
2 | 0.7395 | 0.00402 | -0.1154 | 183.9552
2.5 | 0.7957 | 0.00438 | -0.1155 | 181.6667
3 | 0.8396 | 0.00531 | -0.1133 | 158.1168
3.5 | 0.8848 | 0.00611 | -0.1113 | 144.8118
4 | 0.9306 | 0.00681 | -0.1095 | 136.652
4.5 | 0.9797 | 0.00731 | -0.1081 | 134.0219
5 | 1.0244 | 0.00789 | -0.106 | 129.8352
5.5 | 1.0667 | 0.00843 | -0.1033 | 126.5362
6 | 1.0947 | 0.00898 | -0.0977 | 121.9042
6.5 | 1.1261 | 0.00962 | -0.0931 | 117.0582
7 | 1.1621 | 0.01025 | -0.0895 | 113.3756
7.5 | 1.1986 | 0.01092 | -0.0862 | 109.7619
8 | 1.2351 | 0.01167 | -0.0831 | 105.8355
8.5 | 1.2717 | 0.01251 | -0.0802 | 101.6547
9 | 1.3077 | 0.01344 | -0.0773 | 97.2991
9.5 | 1.3417 | 0.01454 | -0.0743 | 92.2765
10 | 1.3766 | 0.01569 | -0.0716 | 87.7374
10.5 | 1.4096 | 0.01701 | -0.0689 | 82.8689
11 | 1.4407 | 0.01849 | -0.066 | 77.9178
11.5 | 1.4722 | 0.02006 | -0.0634 | 73.3898
12 | 1.5037 | 0.02172 | -0.0609 | 69.2311
12.5 | 1.5339 | 0.02356 | -0.0585 | 65.1061
13 | 1.5617 | 0.02564 | -0.0561 | 60.9087
13.5 | 1.5886 | 0.02789 | -0.0537 | 56.9595
14 | 1.6151 | 0.03029 | -0.0516 | 53.3212
14.5 | 1.6423 | 0.03275 | -0.0496 | 50.1466
15 | 1.6681 | 0.03541 | -0.0478 | 47.1082
15.5 | 1.6925 | 0.03829 | -0.0461 | 44.2021
16 | 1.7148 | 0.04143 | -0.0444 | 41.3903
16.5 | 1.7373 | 0.04469 | -0.0429 | 38.8745
17 | 1.7588 | 0.04814 | -0.0417 | 36.5351
17.5 | 1.779 | 0.05185 | -0.0406 | 34.3105
18 | 1.798 | 0.05583 | -0.0398 | 32.2049
18.5 | 1.8148 | 0.06015 | -0.0391 | 30.1712
19 | 1.8284 | 0.06493 | -0.0387 | 28.1596
19.5 | 1.8396 | 0.07014 | -0.0386 | 26.2275
20 | 1.8486 | 0.07576 | -0.0389 | 24.4007

## 143. Re 18M Mach 0.50 (1)
BIGFOIL.COM POLAR EXPORT
NACA65-519
NACA65-519 |  |  |  | Cl Max: | 1.523 | at alpha= | 8 | deg
JavaFoil+Calcfoil stall+Eppler ext transition |  |  |  | L/D Max: | 141.924 | at alpha= | 3 | deg
Re: | 18000000 |  |  | Cd Min: | 0.00537 | at alpha= | -0.5 | deg
Mach: | 0.5 |  |  | Cl=0 at alpha= | -4.4357 | deg
|  |  |  | @ Cl=0.1, Cd= | 0.0069334
|  |  |  | @ Cl=0.4, Cd= | 0.005654
|  |  |  | @ Cl=0.6, Cd= | 0.0054278
alpha (deg) | Cl | Cd | Cm | Cl/Cd
-20 | -0.889 | 0.17907 | -0.045 | -4.963
-19.5 | -0.86 | 0.17605 | -0.046 | -4.885
-19 | -0.831 | 0.16801 | -0.045 | -4.944
-18.5 | -0.805 | 0.15418 | -0.048 | -5.221
-18 | -0.775 | 0.14959 | -0.047 | -5.181
-17.5 | -0.746 | 0.14668 | -0.047 | -5.086
-17 | -0.718 | 0.13121 | -0.048 | -5.472
-16.5 | -0.691 | 0.12117 | -0.049 | -5.7
-16 | -0.668 | 0.1066 | -0.054 | -6.262
-15.5 | -0.638 | 0.10142 | -0.054 | -6.295
-15 | -0.632 | 0.07362 | -0.067 | -8.579
-14.5 | -0.655 | 0.03139 | -0.082 | -20.878
-14 | -0.632 | 0.02489 | -0.085 | -25.408
-13.5 | -0.519 | 0.09174 | -0.051 | -5.657
-13 | -0.494 | 0.08115 | -0.057 | -6.088
-12.5 | -0.534 | 0.02295 | -0.089 | -23.249
-12 | -0.506 | 0.01901 | -0.092 | -26.636
-11.5 | -0.475 | 0.01728 | -0.093 | -27.503
-11 | -0.375 | 0.07248 | -0.049 | -5.173
-10.5 | -0.351 | 0.06045 | -0.062 | -5.81
-10 | -0.555 | 0.01445 | -0.098 | -38.409
-9.5 | -0.575 | 0.01267 | -0.1 | -45.391
-9 | -0.553 | 0.01163 | -0.102 | -47.53
-8.5 | -0.513 | 0.01087 | -0.103 | -47.175
-8 | -0.463 | 0.01009 | -0.105 | -45.874
-7.5 | -0.407 | 0.00948 | -0.106 | -42.898
-7 | -0.346 | 0.00902 | -0.108 | -38.35
-6.5 | -0.282 | 0.00863 | -0.109 | -32.718
-6 | -0.216 | 0.00826 | -0.111 | -26.158
-5.5 | -0.148 | 0.00797 | -0.112 | -18.618
-5 | -0.079 | 0.00768 | -0.114 | -10.323
-4.5 | -0.009 | 0.00743 | -0.115 | -1.275
-4 | 0.061 | 0.00723 | -0.117 | 8.444
-3.5 | 0.132 | 0.00669 | -0.119 | 19.76
-3 | 0.205 | 0.00633 | -0.12 | 32.381
-2.5 | 0.277 | 0.00604 | -0.122 | 45.876
-2 | 0.35 | 0.0056 | -0.124 | 62.489
-1.5 | 0.424 | 0.00568 | -0.125 | 74.572
-1 | 0.496 | 0.00563 | -0.127 | 88.094
-0.5 | 0.568 | 0.00537 | -0.128 | 105.776
0 | 0.64 | 0.0055 | -0.129 | 116.332
0.5 | 0.712 | 0.00624 | -0.13 | 114.081
1 | 0.784 | 0.00665 | -0.131 | 117.933
1.5 | 0.856 | 0.00702 | -0.133 | 122.016
2 | 0.928 | 0.00763 | -0.134 | 121.717
2.5 | 1 | 0.00829 | -0.135 | 120.624
3 | 1.067 | 0.00752 | -0.136 | 141.924
3.5 | 1.136 | 0.00925 | -0.136 | 122.773
4 | 1.19 | 0.00989 | -0.137 | 120.327
4.5 | 1.251 | 0.01089 | -0.138 | 114.877
5 | 1.309 | 0.01234 | -0.139 | 106.025
5.5 | 1.365 | 0.01314 | -0.14 | 103.812
6 | 1.416 | 0.01388 | -0.14 | 102.007
6.5 | 1.463 | 0.01464 | -0.141 | 99.932
7 | 1.5 | 0.01554 | -0.142 | 96.531
7.5 | 1.522 | 0.01652 | -0.143 | 92.124
8 | 1.523 | 0.01767 | -0.143 | 86.225
8.5 | 1.489 | 0.01897 | -0.144 | 78.463
9 | 1.366 | 0.02094 | -0.144 | 65.214
9.5 | 0.942 | 0.02376 | -0.145 | 39.659
10 | 0.975 | 0.0238 | -0.146 | 40.968
10.5 | 1.004 | 0.02608 | -0.146 | 38.508
11 | 1.031 | 0.02945 | -0.146 | 35.01
11.5 | 1.066 | 0.02843 | -0.147 | 37.481
12 | 1.094 | 0.03132 | -0.147 | 34.925
12.5 | 1.118 | 0.03562 | -0.147 | 31.393
13 | 1.149 | 0.03621 | -0.147 | 31.719

## 144. Re 18M Mach 0.50 (2)
BIGFOIL.COM POLAR EXPORT
NACA65-519
NACA65-519 |  |  |  | Cl Max: | 1.5559 | at alpha= | 13.5 | deg
XFOIL ncrit=9 |  |  |  | L/D Max: | 215.61 | at alpha= | 2.5 | deg
Re: | 18000000 |  |  | Cd Min: | 0.18031 | at alpha= | 18.5 | deg
Mach: | 0.5 |  |  | Cl=0 at alpha= | -3.8711 | deg
|  |  |  | @ Cl=0.1, Cd= | 0.0057986
|  |  |  | @ Cl=0.4, Cd= | 0.0040579
|  |  |  | @ Cl=0.6, Cd= | 0.0037875
alpha (deg) | Cl | Cd | Cm | Cl/Cd
-16.5 | -0.5188 | 0.1015 | -0.1345 | -5.1113
-16 | -0.5374 | 0.09102 | -0.141 | -5.9042
-15.5 | -0.5466 | 0.08151 | -0.1466 | -6.7059
-15 | -0.5648 | 0.07114 | -0.1532 | -7.9393
-14.5 | -0.5872 | 0.06087 | -0.1598 | -9.6468
-14 | -0.6077 | 0.05176 | -0.1646 | -11.7407
-13.5 | -0.631 | 0.0435 | -0.1678 | -14.5057
-13 | -0.6573 | 0.03608 | -0.1688 | -18.2178
-12.5 | -0.6842 | 0.0296 | -0.1676 | -23.1149
-12 | -0.7036 | 0.02439 | -0.164 | -28.8479
-11.5 | -0.7169 | 0.02014 | -0.1587 | -35.5958
-11 | -0.7138 | 0.01709 | -0.1526 | -41.7671
-10.5 | -0.6988 | 0.0147 | -0.1465 | -47.5374
-10 | -0.6708 | 0.01296 | -0.1408 | -51.7593
-9.5 | -0.6362 | 0.01153 | -0.1355 | -55.1778
-9 | -0.5973 | 0.01038 | -0.1304 | -57.5434
-8.5 | -0.5569 | 0.00943 | -0.1254 | -59.0562
-8 | -0.5232 | 0.00857 | -0.1191 | -61.0502
-7.5 | -0.4842 | 0.00808 | -0.1134 | -59.9257
-7 | -0.4252 | 0.00768 | -0.1109 | -55.3646
-6.5 | -0.3605 | 0.00734 | -0.1096 | -49.1144
-6 | -0.294 | 0.00705 | -0.1088 | -41.7021
-5.5 | -0.2268 | 0.0068 | -0.1084 | -33.3529
-5 | -0.158 | 0.00655 | -0.1084 | -24.1221
-4.5 | -0.0879 | 0.00634 | -0.1089 | -13.8644
-4 | -0.018 | 0.00614 | -0.1096 | -2.9316
-3.5 | 0.0518 | 0.00597 | -0.1103 | 8.6767
-3 | 0.1221 | 0.00572 | -0.1114 | 21.3462
-2.5 | 0.1927 | 0.00537 | -0.1128 | 35.8845
-2 | 0.264 | 0.00502 | -0.1144 | 52.5896
-1.5 | 0.336 | 0.00456 | -0.1164 | 73.6842
-1 | 0.4112 | 0.00397 | -0.1193 | 103.5768
-0.5 | 0.4867 | 0.00376 | -0.1217 | 129.4415
0 | 0.5602 | 0.00376 | -0.1235 | 148.9894
0.5 | 0.6326 | 0.00381 | -0.125 | 166.0367
1 | 0.7059 | 0.00385 | -0.1266 | 183.3506
1.5 | 0.7776 | 0.00395 | -0.1279 | 196.8608
2 | 0.8483 | 0.0041 | -0.1287 | 206.9024
2.5 | 0.9185 | 0.00426 | -0.1294 | 215.6103
3 | 0.9784 | 0.00473 | -0.1282 | 206.8499
3.5 | 1.0066 | 0.006 | -0.1211 | 167.7667
4 | 1.0286 | 0.0069 | -0.1126 | 149.0725
4.5 | 1.0411 | 0.00801 | -0.1027 | 129.975
5 | 1.0607 | 0.00925 | -0.0948 | 114.6703
5.5 | 1.0811 | 0.01078 | -0.0877 | 100.2876
6 | 1.1021 | 0.01262 | -0.0812 | 87.3296
6.5 | 1.1207 | 0.01485 | -0.0751 | 75.468
7 | 1.1544 | 0.01666 | -0.071 | 69.2917
7.5 | 1.1915 | 0.01847 | -0.0675 | 64.51
8 | 1.2272 | 0.02047 | -0.0639 | 59.9511
8.5 | 1.2661 | 0.02245 | -0.0607 | 56.3964
9 | 1.3016 | 0.02473 | -0.0573 | 52.6324
10 | 1.3755 | 0.02957 | -0.051 | 46.5167
10.5 | 1.41 | 0.03236 | -0.0478 | 43.5723
11 | 1.4439 | 0.03533 | -0.0447 | 40.8689
11.5 | 1.4782 | 0.03846 | -0.0417 | 38.4347
12 | 1.5096 | 0.04196 | -0.0386 | 35.9771
12.5 | 1.5368 | 0.04595 | -0.0355 | 33.445
13 | 1.5543 | 0.05091 | -0.0324 | 30.5303
13.5 | 1.5559 | 0.05738 | -0.0296 | 27.1157
14 | 1.5393 | 0.06583 | -0.0279 | 23.383
14.5 | 1.5166 | 0.07542 | -0.0275 | 20.1087
15 | 1.4851 | 0.08657 | -0.0288 | 17.1549
15.5 | 1.4514 | 0.09882 | -0.0321 | 14.6873
16 | 1.4184 | 0.11185 | -0.0372 | 12.6813
16.5 | 1.3872 | 0.12537 | -0.0438 | 11.0648
17 | 1.3593 | 0.13906 | -0.0517 | 9.7749
17.5 | 1.3346 | 0.15295 | -0.0606 | 8.7257
18 | 1.3137 | 0.16665 | -0.07 | 7.883
18.5 | 1.2956 | 0.18031 | -0.08 | 7.1854

## 145. Re 20M Mach 0.00 (1)
BIGFOIL.COM POLAR EXPORT
NACA65-519
NACA65-519 |  |  |  | Cl Max: | 1.728 | at alpha= | 13.5 | deg
JavaFoil+Calcfoil stall+Eppler ext transition |  |  |  | L/D Max: | 140.898 | at alpha= | 6 | deg
Re: | 20000000 |  |  | Cd Min: | 0.00525 | at alpha= | -1 | deg
Mach: | 0 |  |  | Cl=0 at alpha= | -4.4355 | deg
|  |  |  | @ Cl=0.1, Cd= | 0.006069
|  |  |  | @ Cl=0.4, Cd= | 0.0053108
|  |  |  | @ Cl=0.6, Cd= | 0.0057389
alpha (deg) | Cl | Cd | Cm | Cl/Cd
-20 | -0.899 | 0.12143 | -0.046 | -7.405
-19.5 | -0.917 | 0.10819 | -0.049 | -8.476
-19 | -0.943 | 0.08764 | -0.053 | -10.757
-18.5 | -0.983 | 0.05933 | -0.059 | -16.566
-18 | -1.009 | 0.04327 | -0.063 | -23.328
-17.5 | -1.019 | 0.0368 | -0.065 | -27.699
-17 | -1.026 | 0.03118 | -0.067 | -32.891
-16.5 | -1.027 | 0.02685 | -0.068 | -38.249
-16 | -1.022 | 0.02406 | -0.07 | -42.487
-15.5 | -1.013 | 0.02176 | -0.072 | -46.551
-15 | -1.008 | 0.01667 | -0.074 | -60.47
-14.5 | -0.989 | 0.01555 | -0.075 | -63.573
-14 | -0.963 | 0.01463 | -0.076 | -65.803
-13.5 | -0.932 | 0.01371 | -0.078 | -67.965
-13 | -0.898 | 0.01273 | -0.079 | -70.561
-12.5 | -0.861 | 0.01195 | -0.081 | -72.036
-12 | -0.821 | 0.01142 | -0.082 | -71.877
-11.5 | -0.779 | 0.01078 | -0.083 | -72.263
-11 | -0.735 | 0.01023 | -0.084 | -71.789
-10.5 | -0.688 | 0.00969 | -0.086 | -70.964
-10 | -0.639 | 0.00923 | -0.087 | -69.184
-9.5 | -0.588 | 0.00877 | -0.088 | -67.056
-9 | -0.535 | 0.00843 | -0.09 | -63.512
-8.5 | -0.481 | 0.00804 | -0.091 | -59.897
-8 | -0.426 | 0.00777 | -0.092 | -54.767
-7.5 | -0.369 | 0.0075 | -0.094 | -49.209
-7 | -0.311 | 0.00728 | -0.095 | -42.683
-6.5 | -0.252 | 0.00708 | -0.096 | -35.559
-6 | -0.192 | 0.00688 | -0.098 | -27.887
-5.5 | -0.131 | 0.00672 | -0.099 | -19.544
-5 | -0.07 | 0.0066 | -0.1 | -10.618
-4.5 | -0.008 | 0.00615 | -0.102 | -1.359
-4 | 0.054 | 0.00644 | -0.103 | 8.371
-3.5 | 0.116 | 0.00594 | -0.104 | 19.591
-3 | 0.179 | 0.00574 | -0.105 | 31.249
-2.5 | 0.242 | 0.00565 | -0.106 | 42.813
-2 | 0.304 | 0.0055 | -0.107 | 55.327
-1.5 | 0.367 | 0.00538 | -0.109 | 68.251
-1 | 0.429 | 0.00525 | -0.11 | 81.838
-0.5 | 0.492 | 0.00541 | -0.111 | 90.955
0 | 0.555 | 0.00563 | -0.112 | 98.508
0.5 | 0.617 | 0.00578 | -0.113 | 106.807
1 | 0.679 | 0.00605 | -0.114 | 112.336
1.5 | 0.742 | 0.00636 | -0.115 | 116.637
2 | 0.804 | 0.00662 | -0.116 | 121.353
2.5 | 0.866 | 0.00699 | -0.117 | 123.913
3 | 0.928 | 0.00735 | -0.118 | 126.302
3.5 | 0.99 | 0.00774 | -0.119 | 127.921
4 | 1.044 | 0.00812 | -0.12 | 128.626
4.5 | 1.103 | 0.00858 | -0.121 | 128.456
5 | 1.161 | 0.00926 | -0.122 | 125.331
5.5 | 1.215 | 0.00924 | -0.123 | 131.49
6 | 1.268 | 0.009 | -0.123 | 140.898
6.5 | 1.321 | 0.01067 | -0.124 | 123.816
7 | 1.371 | 0.01108 | -0.125 | 123.717
7.5 | 1.418 | 0.01149 | -0.125 | 123.39
8 | 1.463 | 0.01195 | -0.126 | 122.442
8.5 | 1.506 | 0.01245 | -0.127 | 120.959
9 | 1.545 | 0.01293 | -0.128 | 119.475
9.5 | 1.581 | 0.01347 | -0.128 | 117.407
10 | 1.615 | 0.01401 | -0.129 | 115.221
10.5 | 1.644 | 0.01475 | -0.129 | 111.409
11 | 1.67 | 0.01542 | -0.13 | 108.294
11.5 | 1.692 | 0.01618 | -0.131 | 104.564
12 | 1.71 | 0.01698 | -0.131 | 100.705
12.5 | 1.721 | 0.01787 | -0.132 | 96.32
13 | 1.727 | 0.01867 | -0.132 | 92.524
13.5 | 1.728 | 0.01954 | -0.132 | 88.452
14 | 1.724 | 0.02075 | -0.133 | 83.106
14.5 | 1.717 | 0.02182 | -0.133 | 78.684
15 | 1.704 | 0.02296 | -0.134 | 74.236
15.5 | 1.688 | 0.02434 | -0.134 | 69.346
16 | 1.667 | 0.02565 | -0.134 | 64.978
16.5 | 1.639 | 0.02687 | -0.135 | 61.01
17 | 1.608 | 0.02847 | -0.135 | 56.471
17.5 | 1.572 | 0.03067 | -0.135 | 51.267
18 | 1.535 | 0.03263 | -0.135 | 47.032
18.5 | 1.494 | 0.03533 | -0.135 | 42.291

## 146. Re 20M Mach 0.00 (2)
BIGFOIL.COM POLAR EXPORT
NACA65-519
NACA65-519 |  |  |  | Cl Max: | 1.8806 | at alpha= | 20 | deg
XFOIL ncrit=9 |  |  |  | L/D Max: | 171.671 | at alpha= | 2 | deg
Re: | 20000000 |  |  | Cd Min: | 0.05549 | at alpha= | 20 | deg
Mach: | 0 |  |  | Cl=0 at alpha= | -3.9386 | deg
|  |  |  | @ Cl=0.1, Cd= | 0.0052004
|  |  |  | @ Cl=0.4, Cd= | 0.0037569
|  |  |  | @ Cl=0.6, Cd= | 0.0038012
alpha (deg) | Cl | Cd | Cm | Cl/Cd
-20 | -1.3531 | 0.0261 | -0.1196 | -51.8429
-19.5 | -1.3287 | 0.02421 | -0.119 | -54.8823
-19 | -1.3063 | 0.02234 | -0.118 | -58.4736
-18.5 | -1.2789 | 0.02088 | -0.1169 | -61.25
-18 | -1.2559 | 0.01926 | -0.1154 | -65.2077
-17.5 | -1.2295 | 0.01789 | -0.1138 | -68.7255
-17 | -1.1996 | 0.01673 | -0.1124 | -71.7035
-16.5 | -1.1691 | 0.01566 | -0.1108 | -74.6552
-16 | -1.1382 | 0.01466 | -0.1091 | -77.6398
-15.5 | -1.1057 | 0.01374 | -0.1073 | -80.4731
-15 | -1.0728 | 0.01287 | -0.1055 | -83.3566
-14.5 | -1.0391 | 0.01211 | -0.1036 | -85.8051
-14 | -1.004 | 0.0114 | -0.1017 | -88.0702
-13.5 | -0.9708 | 0.01071 | -0.0993 | -90.6443
-13 | -0.9375 | 0.01008 | -0.0968 | -93.006
-12.5 | -0.9131 | 0.00945 | -0.0923 | -96.6243
-12 | -0.8831 | 0.00907 | -0.0884 | -97.3649
-11.5 | -0.8387 | 0.00872 | -0.0872 | -96.1812
-11 | -0.7897 | 0.00841 | -0.0867 | -93.9001
-10.5 | -0.7396 | 0.00814 | -0.0864 | -90.86
-10 | -0.6875 | 0.00787 | -0.0864 | -87.3571
-9.5 | -0.6344 | 0.00763 | -0.0865 | -83.1455
-9 | -0.5808 | 0.00738 | -0.0867 | -78.6992
-8.5 | -0.5261 | 0.00711 | -0.0872 | -73.9944
-8 | -0.4708 | 0.0069 | -0.0877 | -68.2319
-7.5 | -0.4143 | 0.00671 | -0.0884 | -61.7437
-7 | -0.357 | 0.00652 | -0.0892 | -54.7546
-6.5 | -0.3 | 0.00634 | -0.09 | -47.3186
-6 | -0.2423 | 0.00617 | -0.0909 | -39.2707
-5.5 | -0.1836 | 0.00601 | -0.092 | -30.5491
-5 | -0.1251 | 0.00585 | -0.093 | -21.3846
-4.5 | -0.0665 | 0.00572 | -0.0941 | -11.6259
-4 | -0.0073 | 0.00558 | -0.0952 | -1.3082
-3.5 | 0.0521 | 0.00537 | -0.0965 | 9.702
-2.5 | 0.1707 | 0.00495 | -0.099 | 34.4848
-2 | 0.2307 | 0.00472 | -0.1004 | 48.8771
-1.5 | 0.291 | 0.00446 | -0.102 | 65.2466
-1 | 0.3515 | 0.00413 | -0.1037 | 85.109
-0.5 | 0.4139 | 0.00365 | -0.1059 | 113.3973
0 | 0.4745 | 0.00364 | -0.1074 | 130.3571
0.5 | 0.5342 | 0.0037 | -0.1086 | 144.3784
1 | 0.5934 | 0.00379 | -0.1097 | 156.5699
1.5 | 0.6523 | 0.00389 | -0.1108 | 167.6864
2 | 0.709 | 0.00413 | -0.1114 | 171.6707
2.5 | 0.7583 | 0.00474 | -0.1107 | 159.9789
3 | 0.8061 | 0.00543 | -0.1098 | 148.453
3.5 | 0.8528 | 0.00612 | -0.1086 | 139.3464
4 | 0.9006 | 0.00671 | -0.1076 | 134.2176
4.5 | 0.9517 | 0.00709 | -0.1072 | 134.2313
5 | 0.9988 | 0.00761 | -0.1061 | 131.2484
5.5 | 1.0466 | 0.00804 | -0.1051 | 130.1741
6 | 1.0912 | 0.00853 | -0.1035 | 127.925
6.5 | 1.1348 | 0.00898 | -0.1018 | 126.3697
7 | 1.1695 | 0.00933 | -0.0981 | 125.3483
7.5 | 1.2054 | 0.00978 | -0.0949 | 123.2515
8 | 1.2424 | 0.01025 | -0.092 | 121.2098
8.5 | 1.2788 | 0.01078 | -0.0893 | 118.6271
9 | 1.3152 | 0.01137 | -0.0867 | 115.6728
9.5 | 1.3485 | 0.01211 | -0.0837 | 111.3543
10 | 1.3826 | 0.0129 | -0.0811 | 107.1783
10.5 | 1.4159 | 0.01378 | -0.0786 | 102.7504
11 | 1.4469 | 0.01483 | -0.0759 | 97.5657
11.5 | 1.4776 | 0.01597 | -0.0733 | 92.5235
12 | 1.509 | 0.01714 | -0.071 | 88.0397
12.5 | 1.5394 | 0.01843 | -0.0688 | 83.5269
13 | 1.5687 | 0.01985 | -0.0666 | 79.0277
13.5 | 1.5955 | 0.02148 | -0.0643 | 74.2784
14 | 1.621 | 0.02329 | -0.0621 | 69.6007
14.5 | 1.6483 | 0.02507 | -0.0602 | 65.7479
15 | 1.6742 | 0.02702 | -0.0584 | 61.9615
15.5 | 1.6994 | 0.02912 | -0.0568 | 58.3585
16 | 1.7231 | 0.0314 | -0.0552 | 54.8758
16.5 | 1.7454 | 0.03387 | -0.0537 | 51.5323
17 | 1.7652 | 0.03664 | -0.0523 | 48.1769
17.5 | 1.7864 | 0.03936 | -0.0511 | 45.3862
18 | 1.8071 | 0.04223 | -0.0501 | 42.7919
18.5 | 1.8263 | 0.04534 | -0.0493 | 40.2801
19 | 1.8445 | 0.04863 | -0.0487 | 37.9293
19.5 | 1.862 | 0.05208 | -0.0482 | 35.7527
20 | 1.8806 | 0.05549 | -0.0479 | 33.8908

## 147. Re 20M Mach 0.10 (1)
BIGFOIL.COM POLAR EXPORT
NACA65-519
NACA65-519 |  |  |  | Cl Max: | 1.718 | at alpha= | 13 | deg
JavaFoil+Calcfoil stall+Eppler ext transition |  |  |  | L/D Max: | 131.284 | at alpha= | 5.5 | deg
Re: | 20000000 |  |  | Cd Min: | 0.0053 | at alpha= | -1 | deg
Mach: | 0.1 |  |  | Cl=0 at alpha= | -4.4355 | deg
|  |  |  | @ Cl=0.1, Cd= | 0.0060476
|  |  |  | @ Cl=0.4, Cd= | 0.0053356
|  |  |  | @ Cl=0.6, Cd= | 0.005766
alpha (deg) | Cl | Cd | Cm | Cl/Cd
-20 | -0.856 | 0.13145 | -0.044 | -6.513
-19.5 | -0.874 | 0.12087 | -0.046 | -7.228
-19 | -0.892 | 0.10836 | -0.049 | -8.232
-18.5 | -0.908 | 0.09725 | -0.051 | -9.336
-18 | -0.967 | 0.05448 | -0.061 | -17.757
-17.5 | -0.991 | 0.04124 | -0.064 | -24.023
-17 | -1.003 | 0.034 | -0.066 | -29.489
-16.5 | -1.009 | 0.02859 | -0.068 | -35.282
-16 | -1.007 | 0.02535 | -0.07 | -39.739
-15.5 | -1.001 | 0.02282 | -0.072 | -43.871
-15 | -1 | 0.01706 | -0.074 | -58.639
-14.5 | -0.983 | 0.01589 | -0.075 | -61.842
-14 | -0.959 | 0.01491 | -0.077 | -64.288
-13.5 | -0.929 | 0.01397 | -0.078 | -66.473
-13 | -0.896 | 0.01295 | -0.08 | -69.216
-12.5 | -0.86 | 0.01219 | -0.081 | -70.569
-12 | -0.821 | 0.01158 | -0.082 | -70.913
-11.5 | -0.78 | 0.01092 | -0.084 | -71.39
-11 | -0.736 | 0.01035 | -0.085 | -71.039
-10.5 | -0.689 | 0.00981 | -0.086 | -70.257
-10 | -0.64 | 0.00935 | -0.087 | -68.484
-9.5 | -0.59 | 0.00888 | -0.089 | -66.4
-9 | -0.537 | 0.0085 | -0.09 | -63.208
-8.5 | -0.483 | 0.0081 | -0.091 | -59.624
-8 | -0.427 | 0.00783 | -0.093 | -54.541
-7.5 | -0.37 | 0.00756 | -0.094 | -48.979
-7 | -0.312 | 0.00731 | -0.095 | -42.666
-6.5 | -0.253 | 0.00712 | -0.097 | -35.485
-6 | -0.193 | 0.00693 | -0.098 | -27.822
-5.5 | -0.132 | 0.00673 | -0.099 | -19.577
-5 | -0.07 | 0.00662 | -0.101 | -10.624
-4.5 | -0.008 | 0.00616 | -0.102 | -1.361
-4 | 0.054 | 0.00642 | -0.104 | 8.43
-3.5 | 0.117 | 0.00591 | -0.105 | 19.779
-3 | 0.18 | 0.00579 | -0.106 | 31.1
-2.5 | 0.243 | 0.00562 | -0.107 | 43.272
-2 | 0.306 | 0.0055 | -0.108 | 55.645
-1.5 | 0.369 | 0.00537 | -0.109 | 68.641
-1 | 0.432 | 0.0053 | -0.11 | 81.465
-0.5 | 0.494 | 0.0054 | -0.111 | 91.558
0 | 0.557 | 0.00565 | -0.112 | 98.65
0.5 | 0.62 | 0.00582 | -0.113 | 106.496
1 | 0.683 | 0.00605 | -0.114 | 112.808
1.5 | 0.745 | 0.00636 | -0.115 | 117.213
2 | 0.808 | 0.00668 | -0.117 | 120.895
2.5 | 0.87 | 0.00699 | -0.118 | 124.497
3 | 0.933 | 0.0074 | -0.119 | 126.132
3.5 | 0.995 | 0.00778 | -0.12 | 127.873
4 | 1.049 | 0.00822 | -0.121 | 127.582
4.5 | 1.108 | 0.00867 | -0.122 | 127.74
5 | 1.166 | 0.00929 | -0.123 | 125.553
5.5 | 1.22 | 0.00929 | -0.123 | 131.284
6 | 1.274 | 0.01036 | -0.124 | 122.917
6.5 | 1.326 | 0.01078 | -0.125 | 123.065
7 | 1.376 | 0.0112 | -0.125 | 122.887
7.5 | 1.424 | 0.01162 | -0.126 | 122.505
8 | 1.468 | 0.01209 | -0.127 | 121.486
8.5 | 1.51 | 0.01257 | -0.127 | 120.131
9 | 1.549 | 0.01307 | -0.128 | 118.49
9.5 | 1.585 | 0.01363 | -0.129 | 116.231
10 | 1.617 | 0.01426 | -0.129 | 113.372
10.5 | 1.645 | 0.01496 | -0.13 | 109.929
11 | 1.669 | 0.01564 | -0.131 | 106.763
11.5 | 1.69 | 0.01645 | -0.131 | 102.74
12 | 1.706 | 0.01726 | -0.132 | 98.856
12.5 | 1.715 | 0.01819 | -0.132 | 94.288
13 | 1.718 | 0.01915 | -0.133 | 89.715
13.5 | 1.716 | 0.01993 | -0.133 | 86.088
14 | 1.709 | 0.02121 | -0.133 | 80.571
14.5 | 1.697 | 0.02228 | -0.134 | 76.155
15 | 1.681 | 0.0235 | -0.134 | 71.517
15.5 | 1.66 | 0.02498 | -0.135 | 66.46
16 | 1.634 | 0.02636 | -0.135 | 61.988
16.5 | 1.6 | 0.02809 | -0.135 | 56.962
17 | 1.563 | 0.02987 | -0.135 | 52.335
17.5 | 1.523 | 0.0318 | -0.135 | 47.879
18 | 1.478 | 0.0346 | -0.135 | 42.722

## 148. Re 20M Mach 0.10 (2)
BIGFOIL.COM POLAR EXPORT
NACA65-519
NACA65-519 |  |  |  | Cl Max: | 1.8638 | at alpha= | 19.5 | deg
XFOIL ncrit=9 |  |  |  | L/D Max: | 173.625 | at alpha= | 2 | deg
Re: | 20000000 |  |  | Cd Min: | 0.0542 | at alpha= | 19.5 | deg
Mach: | 0.1 |  |  | Cl=0 at alpha= | -3.9364 | deg
|  |  |  | @ Cl=0.1, Cd= | 0.0052055
|  |  |  | @ Cl=0.4, Cd= | 0.0037746
|  |  |  | @ Cl=0.6, Cd= | 0.0037954
alpha (deg) | Cl | Cd | Cm | Cl/Cd
-20 | -1.3547 | 0.02755 | -0.1223 | -49.1724
-19.5 | -1.3297 | 0.02545 | -0.1221 | -52.2475
-19 | -1.3052 | 0.02354 | -0.1213 | -55.446
-18.5 | -1.2789 | 0.0219 | -0.1202 | -58.3973
-18 | -1.2556 | 0.02016 | -0.1187 | -62.2817
-17.5 | -1.2311 | 0.0186 | -0.1169 | -66.1882
-17 | -1.2019 | 0.01733 | -0.1154 | -69.3537
-16.5 | -1.1717 | 0.01618 | -0.1136 | -72.4166
-16 | -1.1406 | 0.01512 | -0.1119 | -75.4365
-15.5 | -1.1079 | 0.01416 | -0.11 | -78.2415
-15 | -1.0745 | 0.01324 | -0.1082 | -81.1556
-14.5 | -1.0402 | 0.01245 | -0.1062 | -83.5502
-13.5 | -0.971 | 0.01098 | -0.1019 | -88.4335
-13 | -0.9365 | 0.01032 | -0.0994 | -90.7461
-12.5 | -0.9072 | 0.00966 | -0.0959 | -93.913
-12 | -0.8856 | 0.00919 | -0.0904 | -96.3656
-11.5 | -0.8426 | 0.00881 | -0.0888 | -95.6413
-11 | -0.794 | 0.00848 | -0.088 | -93.6321
-10.5 | -0.744 | 0.00821 | -0.0875 | -90.6212
-9.5 | -0.6385 | 0.00769 | -0.0874 | -83.0299
-9 | -0.5846 | 0.00742 | -0.0876 | -78.7871
-8.5 | -0.5296 | 0.00715 | -0.0879 | -74.0699
-8 | -0.4741 | 0.00693 | -0.0883 | -68.4127
-7.5 | -0.4172 | 0.00673 | -0.089 | -61.9911
-7 | -0.3596 | 0.00655 | -0.0898 | -54.9008
-6.5 | -0.3022 | 0.00636 | -0.0905 | -47.5157
-6 | -0.2441 | 0.00619 | -0.0914 | -39.4346
-5.5 | -0.185 | 0.00602 | -0.0925 | -30.7309
-5 | -0.1262 | 0.00586 | -0.0935 | -21.5358
-4.5 | -0.0672 | 0.00574 | -0.0945 | -11.7073
-4 | -0.0076 | 0.00559 | -0.0957 | -1.3596
-3.5 | 0.0521 | 0.00539 | -0.0969 | 9.666
-3 | 0.1118 | 0.00516 | -0.0982 | 21.6667
-2.5 | 0.1715 | 0.00496 | -0.0995 | 34.5766
-2 | 0.2319 | 0.00472 | -0.1009 | 49.1314
-1.5 | 0.2926 | 0.00445 | -0.1025 | 65.7528
-1 | 0.3535 | 0.00413 | -0.1042 | 85.5932
-0.5 | 0.4163 | 0.00365 | -0.1065 | 114.0548
0 | 0.4772 | 0.00364 | -0.1079 | 131.0989
0.5 | 0.5374 | 0.0037 | -0.1091 | 145.2432
1 | 0.5971 | 0.00379 | -0.1103 | 157.5462
1.5 | 0.6562 | 0.0039 | -0.1113 | 168.2564
2 | 0.7136 | 0.00411 | -0.112 | 173.6253
2.5 | 0.7632 | 0.00473 | -0.1113 | 161.3531
3 | 0.8107 | 0.00543 | -0.1102 | 149.3002
3.5 | 0.8574 | 0.00614 | -0.109 | 139.6417
4 | 0.9051 | 0.00673 | -0.1079 | 134.4874
4.5 | 0.9563 | 0.00712 | -0.1074 | 134.3118
5 | 1.0032 | 0.00765 | -0.1062 | 131.1373
5.5 | 1.0507 | 0.00809 | -0.105 | 129.8764
6 | 1.0946 | 0.0086 | -0.1032 | 127.2791
6.5 | 1.1338 | 0.00901 | -0.1004 | 125.838
7 | 1.1692 | 0.00942 | -0.0968 | 124.1189
7.5 | 1.2058 | 0.00989 | -0.0937 | 121.9211
8 | 1.2424 | 0.0104 | -0.0908 | 119.4615
8.5 | 1.2787 | 0.01097 | -0.0879 | 116.5634
9 | 1.3148 | 0.01161 | -0.0852 | 113.2472
9.5 | 1.3485 | 0.0124 | -0.0823 | 108.75
10 | 1.383 | 0.01322 | -0.0797 | 104.6142
10.5 | 1.4164 | 0.01416 | -0.0771 | 100.0282
11 | 1.4477 | 0.01526 | -0.0744 | 94.8689
11.5 | 1.4788 | 0.01644 | -0.0719 | 89.9513
12 | 1.5102 | 0.01768 | -0.0696 | 85.4186
12.5 | 1.5404 | 0.01905 | -0.0672 | 80.8609
13 | 1.5691 | 0.02058 | -0.065 | 76.2439
13.5 | 1.5956 | 0.02233 | -0.0626 | 71.4554
14 | 1.6211 | 0.02424 | -0.0604 | 66.8771
14.5 | 1.6478 | 0.02615 | -0.0585 | 63.0134
15 | 1.6739 | 0.0282 | -0.0567 | 59.3582
15.5 | 1.6994 | 0.03038 | -0.0551 | 55.9381
16 | 1.724 | 0.03269 | -0.0535 | 52.7378
16.5 | 1.7473 | 0.03519 | -0.0521 | 49.6533
17 | 1.7665 | 0.03812 | -0.0506 | 46.3405
17.5 | 1.7861 | 0.04113 | -0.0493 | 43.4257
18 | 1.806 | 0.04422 | -0.0484 | 40.8412
18.5 | 1.8258 | 0.04742 | -0.0476 | 38.5027
19 | 1.8466 | 0.05056 | -0.047 | 36.5229
19.5 | 1.8638 | 0.0542 | -0.0465 | 34.3875

## 149. Re 20M Mach 0.25 (1)
BIGFOIL.COM POLAR EXPORT
NACA65-519
NACA65-519 |  |  |  | Cl Max: | 1.665 | at alpha= | 12 | deg
JavaFoil+Calcfoil stall+Eppler ext transition |  |  |  | L/D Max: | 136.349 | at alpha= | 5 | deg
Re: | 20000000 |  |  | Cd Min: | 0.00534 | at alpha= | -1 | deg
Mach: | 0.25 |  |  | Cl=0 at alpha= | -4.4297 | deg
|  |  |  | @ Cl=0.1, Cd= | 0.0062192
|  |  |  | @ Cl=0.4, Cd= | 0.0054139
|  |  |  | @ Cl=0.6, Cd= | 0.0058302
alpha (deg) | Cl | Cd | Cm | Cl/Cd
-19 | -0.616 | 0.15059 | -0.038 | -4.089
-18.5 | -0.656 | 0.14175 | -0.039 | -4.628
-18 | -0.693 | 0.13128 | -0.042 | -5.281
-17.5 | -0.724 | 0.12524 | -0.042 | -5.783
-17 | -0.755 | 0.11233 | -0.046 | -6.724
-16.5 | -0.783 | 0.09899 | -0.051 | -7.914
-16 | -0.819 | 0.07729 | -0.058 | -10.591
-15.5 | -0.885 | 0.03916 | -0.069 | -22.61
-15 | -0.911 | 0.02785 | -0.073 | -32.701
-14.5 | -0.916 | 0.02386 | -0.075 | -38.384
-14 | -0.921 | 0.01677 | -0.078 | -54.913
-13.5 | -0.901 | 0.0156 | -0.08 | -57.754
-13 | -0.877 | 0.0145 | -0.081 | -60.508
-12.5 | -0.849 | 0.01344 | -0.083 | -63.147
-12 | -0.816 | 0.01256 | -0.084 | -64.953
-11.5 | -0.779 | 0.01181 | -0.085 | -65.97
-11 | -0.739 | 0.01104 | -0.087 | -66.872
-10.5 | -0.694 | 0.01052 | -0.088 | -66.024
-10 | -0.648 | 0.0099 | -0.09 | -65.456
-9.5 | -0.598 | 0.00937 | -0.091 | -63.807
-9 | -0.546 | 0.00891 | -0.092 | -61.284
-8.5 | -0.492 | 0.00848 | -0.094 | -57.98
-8 | -0.436 | 0.00813 | -0.095 | -53.602
-7.5 | -0.378 | 0.00784 | -0.096 | -48.239
-7 | -0.319 | 0.00757 | -0.098 | -42.116
-6.5 | -0.259 | 0.00734 | -0.099 | -35.246
-6 | -0.197 | 0.00714 | -0.1 | -27.64
-5.5 | -0.135 | 0.00691 | -0.102 | -19.521
-5 | -0.072 | 0.00677 | -0.103 | -10.64
-4.5 | -0.009 | 0.00663 | -0.104 | -1.296
-4 | 0.055 | 0.00651 | -0.106 | 8.499
-3.5 | 0.12 | 0.00609 | -0.108 | 19.713
-3 | 0.185 | 0.00586 | -0.109 | 31.603
-2.5 | 0.25 | 0.00573 | -0.11 | 43.605
-2 | 0.314 | 0.0056 | -0.111 | 56.135
-1.5 | 0.379 | 0.00545 | -0.112 | 69.48
-1 | 0.443 | 0.00534 | -0.113 | 83.028
-0.5 | 0.508 | 0.00542 | -0.114 | 93.659
0 | 0.573 | 0.00575 | -0.115 | 99.65
0.5 | 0.637 | 0.00594 | -0.117 | 107.191
1 | 0.702 | 0.00618 | -0.118 | 113.55
1.5 | 0.766 | 0.00653 | -0.119 | 117.294
2 | 0.83 | 0.00682 | -0.12 | 121.721
2.5 | 0.894 | 0.00721 | -0.121 | 123.977
3 | 0.959 | 0.00764 | -0.122 | 125.516
3.5 | 1.023 | 0.00803 | -0.123 | 127.317
4 | 1.077 | 0.00852 | -0.124 | 126.377
4.5 | 1.138 | 0.00921 | -0.125 | 123.538
5 | 1.193 | 0.00875 | -0.125 | 136.349
5.5 | 1.248 | 0.01039 | -0.126 | 120.149
6 | 1.302 | 0.01087 | -0.127 | 119.833
6.5 | 1.355 | 0.0113 | -0.128 | 119.878
7 | 1.405 | 0.01179 | -0.128 | 119.118
7.5 | 1.451 | 0.01226 | -0.129 | 118.32
8 | 1.493 | 0.01282 | -0.13 | 116.452
8.5 | 1.532 | 0.0134 | -0.131 | 114.35
9 | 1.567 | 0.014 | -0.131 | 111.911
9.5 | 1.597 | 0.01468 | -0.132 | 108.812
10 | 1.623 | 0.01539 | -0.133 | 105.404
10.5 | 1.642 | 0.01626 | -0.133 | 100.975
11 | 1.656 | 0.01712 | -0.134 | 96.75
11.5 | 1.664 | 0.01804 | -0.134 | 92.218
12 | 1.665 | 0.01907 | -0.135 | 87.338
12.5 | 1.656 | 0.02009 | -0.135 | 82.452
13 | 1.637 | 0.02133 | -0.136 | 76.735
13.5 | 1.609 | 0.02272 | -0.136 | 70.814
14 | 1.573 | 0.02428 | -0.136 | 64.783
14.5 | 1.529 | 0.02581 | -0.137 | 59.24
15 | 1.478 | 0.02751 | -0.137 | 53.713
15.5 | 1.418 | 0.0298 | -0.137 | 47.579
16 | 1.348 | 0.03262 | -0.137 | 41.33
16.5 | 1.266 | 0.03611 | -0.137 | 35.049
17 | 1.175 | 0.04067 | -0.136 | 28.905

## 150. Re 20M Mach 0.25 (2)
BIGFOIL.COM POLAR EXPORT
NACA65-519
NACA65-519 |  |  |  | Cl Max: | 1.8648 | at alpha= | 20 | deg
XFOIL ncrit=9 |  |  |  | L/D Max: | 181.97 | at alpha= | 2 | deg
Re: | 20000000 |  |  | Cd Min: | 0.07389 | at alpha= | 20 | deg
Mach: | 0.25 |  |  | Cl=0 at alpha= | -3.9255 | deg
|  |  |  | @ Cl=0.1, Cd= | 0.0053075
|  |  |  | @ Cl=0.4, Cd= | 0.0038207
|  |  |  | @ Cl=0.6, Cd= | 0.003733
alpha (deg) | Cl | Cd | Cm | Cl/Cd
-20 | -1.379 | 0.04657 | -0.1123 | -29.6113
-19.5 | -1.2866 | 0.03749 | -0.136 | -34.3185
-19 | -1.2917 | 0.03164 | -0.1378 | -40.8249
-18.5 | -1.2852 | 0.02781 | -0.1368 | -46.2136
-18 | -1.2623 | 0.02537 | -0.1354 | -49.7556
-17.5 | -1.2346 | 0.02333 | -0.1338 | -52.919
-17 | -1.2075 | 0.0214 | -0.1319 | -56.4252
-16.5 | -1.1803 | 0.01963 | -0.1297 | -60.1274
-16 | -1.15 | 0.01815 | -0.1274 | -63.3609
-15.5 | -1.1171 | 0.01685 | -0.1251 | -66.2967
-15 | -1.0833 | 0.01561 | -0.1228 | -69.3978
-14.5 | -1.0483 | 0.01452 | -0.1203 | -72.197
-14 | -1.0112 | 0.01356 | -0.118 | -74.5723
-13.5 | -0.975 | 0.01261 | -0.1154 | -77.3196
-13 | -0.9375 | 0.01177 | -0.1129 | -79.6517
-12.5 | -0.9027 | 0.01092 | -0.1098 | -82.6648
-12 | -0.8668 | 0.01019 | -0.1067 | -85.0638
-11.5 | -0.8356 | 0.00945 | -0.1027 | -88.4233
-11 | -0.8123 | 0.00896 | -0.0967 | -90.6585
-10.5 | -0.7651 | 0.0086 | -0.0948 | -88.9651
-10 | -0.7137 | 0.00826 | -0.0937 | -86.4044
-9.5 | -0.6601 | 0.00798 | -0.0929 | -82.7193
-9 | -0.6046 | 0.0077 | -0.0925 | -78.5195
-8.5 | -0.5485 | 0.00741 | -0.0923 | -74.0216
-8 | -0.4916 | 0.00715 | -0.0923 | -68.7552
-7.5 | -0.433 | 0.00689 | -0.0926 | -62.8447
-7 | -0.3738 | 0.00669 | -0.0931 | -55.8744
-6.5 | -0.3142 | 0.00651 | -0.0936 | -48.2642
-6 | -0.2539 | 0.0063 | -0.0944 | -40.3016
-5.5 | -0.193 | 0.00612 | -0.0952 | -31.5359
-5 | -0.1322 | 0.00597 | -0.0961 | -22.1441
-4.5 | -0.0711 | 0.00582 | -0.0971 | -12.2165
-4 | -0.0092 | 0.00566 | -0.0983 | -1.6254
-3.5 | 0.0525 | 0.00547 | -0.0995 | 9.5978
-3 | 0.1139 | 0.00526 | -0.1007 | 21.654
-2.5 | 0.1757 | 0.00504 | -0.102 | 34.8611
-2 | 0.2384 | 0.00475 | -0.1035 | 50.1895
-1.5 | 0.3013 | 0.00445 | -0.1052 | 67.7079
-0.5 | 0.4299 | 0.00363 | -0.1095 | 118.4298
0 | 0.4926 | 0.00365 | -0.1109 | 134.9589
0.5 | 0.5553 | 0.00369 | -0.1122 | 150.4878
1 | 0.6177 | 0.00375 | -0.1135 | 164.72
1.5 | 0.6788 | 0.00388 | -0.1145 | 174.9485
2 | 0.7388 | 0.00406 | -0.1153 | 181.9704
2.5 | 0.792 | 0.00457 | -0.1149 | 173.3042
3 | 0.8378 | 0.0054 | -0.113 | 155.1481
3.5 | 0.8836 | 0.00618 | -0.1112 | 142.9773
4 | 0.9299 | 0.00685 | -0.1094 | 135.7518
4.5 | 0.9801 | 0.0073 | -0.1083 | 134.2603
5 | 1.0254 | 0.00786 | -0.1062 | 130.458
5.5 | 1.0701 | 0.00836 | -0.1039 | 128.0024
6 | 1.0981 | 0.0089 | -0.0983 | 123.382
6.5 | 1.1319 | 0.00948 | -0.0941 | 119.3987
7 | 1.1688 | 0.01005 | -0.0907 | 116.2985
7.5 | 1.2062 | 0.01069 | -0.0874 | 112.8344
8 | 1.2428 | 0.01142 | -0.0843 | 108.8266
8.5 | 1.2802 | 0.01219 | -0.0814 | 105.0205
9 | 1.3148 | 0.01315 | -0.0783 | 99.9848
9.5 | 1.3497 | 0.01419 | -0.0754 | 95.1163
10 | 1.3845 | 0.01531 | -0.0726 | 90.4311
10.5 | 1.4167 | 0.01665 | -0.0697 | 85.0871
11 | 1.4486 | 0.01808 | -0.0669 | 80.1217
11.5 | 1.4809 | 0.01958 | -0.0643 | 75.6333
12 | 1.5125 | 0.02121 | -0.0618 | 71.3107
12.5 | 1.5421 | 0.02305 | -0.0593 | 66.9024
13 | 1.5697 | 0.02513 | -0.0567 | 62.4632
13.5 | 1.5968 | 0.02733 | -0.0544 | 58.4266
14 | 1.6249 | 0.02961 | -0.0523 | 54.8767
14.5 | 1.6522 | 0.03202 | -0.0502 | 51.599
15 | 1.6782 | 0.03462 | -0.0483 | 48.4749
15.5 | 1.7028 | 0.03745 | -0.0465 | 45.4686
16 | 1.726 | 0.04047 | -0.0448 | 42.6489
16.5 | 1.7479 | 0.04375 | -0.0433 | 39.952
17 | 1.7694 | 0.04722 | -0.042 | 37.4714
17.5 | 1.7897 | 0.05087 | -0.0409 | 35.1818
18 | 1.8088 | 0.05479 | -0.0399 | 33.0133
18.5 | 1.8254 | 0.05908 | -0.0392 | 30.8971
19 | 1.8387 | 0.06383 | -0.0387 | 28.8062
19.5 | 1.8516 | 0.06882 | -0.0385 | 26.905
20 | 1.8648 | 0.07389 | -0.0386 | 25.2375

## 151. Re 20M Mach 0.50 (1)
BIGFOIL.COM POLAR EXPORT
NACA65-519
NACA65-519 |  |  |  | Cl Max: | 1.525 | at alpha= | 8 | deg
JavaFoil+Calcfoil stall+Eppler ext transition |  |  |  | L/D Max: | 140.148 | at alpha= | 3 | deg
Re: | 20000000 |  |  | Cd Min: | 0.00564 | at alpha= | -0.5 | deg
Mach: | 0.5 |  |  | Cl=0 at alpha= | -4.4357 | deg
|  |  |  | @ Cl=0.1, Cd= | 0.0070182
|  |  |  | @ Cl=0.4, Cd= | 0.0058827
|  |  |  | @ Cl=0.6, Cd= | 0.0058178
alpha (deg) | Cl | Cd | Cm | Cl/Cd
-20 | -0.889 | 0.1831 | -0.045 | -4.855
-19.5 | -0.86 | 0.17572 | -0.046 | -4.893
-19 | -0.831 | 0.17105 | -0.045 | -4.856
-18.5 | -0.804 | 0.15694 | -0.047 | -5.126
-18 | -0.775 | 0.14983 | -0.047 | -5.175
-17.5 | -0.746 | 0.14345 | -0.047 | -5.203
-17 | -0.718 | 0.13518 | -0.047 | -5.308
-16.5 | -0.69 | 0.12582 | -0.049 | -5.487
-16 | -0.664 | 0.11358 | -0.051 | -5.847
-15.5 | -0.634 | 0.10984 | -0.051 | -5.776
-15 | -0.609 | 0.09808 | -0.054 | -6.211
-14.5 | -0.589 | 0.08333 | -0.061 | -7.067
-14 | -0.632 | 0.02517 | -0.085 | -25.094
-13.5 | -0.519 | 0.09067 | -0.051 | -5.726
-13 | -0.495 | 0.07937 | -0.058 | -6.239
-12.5 | -0.535 | 0.02212 | -0.089 | -24.181
-12 | -0.507 | 0.0185 | -0.092 | -27.407
-11.5 | -0.476 | 0.01687 | -0.094 | -28.204
-11 | -0.375 | 0.07177 | -0.05 | -5.225
-10.5 | -0.352 | 0.05943 | -0.063 | -5.923
-10 | -0.556 | 0.01409 | -0.098 | -39.439
-9.5 | -0.576 | 0.01243 | -0.1 | -46.318
-9 | -0.553 | 0.01142 | -0.102 | -48.44
-8.5 | -0.513 | 0.01067 | -0.103 | -48.11
-8 | -0.463 | 0.00993 | -0.105 | -46.661
-7.5 | -0.407 | 0.00935 | -0.106 | -43.517
-7 | -0.346 | 0.00888 | -0.108 | -38.993
-6.5 | -0.283 | 0.00847 | -0.109 | -33.368
-6 | -0.216 | 0.00814 | -0.111 | -26.576
-5.5 | -0.148 | 0.00783 | -0.112 | -18.957
-5 | -0.079 | 0.00755 | -0.114 | -10.51
-4.5 | -0.009 | 0.00735 | -0.115 | -1.289
-4 | 0.061 | 0.00715 | -0.117 | 8.545
-3.5 | 0.132 | 0.00691 | -0.118 | 19.133
-3 | 0.205 | 0.00629 | -0.12 | 32.594
-2.5 | 0.277 | 0.00611 | -0.122 | 45.326
-2 | 0.35 | 0.00593 | -0.123 | 59.043
-1.5 | 0.424 | 0.00586 | -0.125 | 72.325
-1 | 0.496 | 0.00566 | -0.127 | 87.662
-0.5 | 0.568 | 0.00564 | -0.128 | 100.695
0 | 0.64 | 0.00604 | -0.129 | 105.935
0.5 | 0.712 | 0.00641 | -0.13 | 111.204
1 | 0.784 | 0.00671 | -0.131 | 116.935
1.5 | 0.856 | 0.0072 | -0.133 | 119.005
2 | 0.928 | 0.00772 | -0.134 | 120.287
2.5 | 1 | 0.00829 | -0.135 | 120.679
3 | 1.068 | 0.00762 | -0.136 | 140.148
3.5 | 1.136 | 0.00928 | -0.136 | 122.459
4 | 1.19 | 0.00987 | -0.137 | 120.628
4.5 | 1.252 | 0.01081 | -0.138 | 115.753
5 | 1.309 | 0.01213 | -0.139 | 107.942
5.5 | 1.366 | 0.0129 | -0.14 | 105.825
6 | 1.417 | 0.01361 | -0.14 | 104.141
6.5 | 1.464 | 0.0144 | -0.141 | 101.665
7 | 1.501 | 0.01529 | -0.142 | 98.188
7.5 | 1.523 | 0.01619 | -0.143 | 94.063
8 | 1.525 | 0.01731 | -0.143 | 88.059
8.5 | 1.49 | 0.01864 | -0.144 | 79.929
9 | 1.367 | 0.02058 | -0.145 | 66.393
9.5 | 0.943 | 0.02325 | -0.145 | 40.558
10 | 0.976 | 0.02333 | -0.146 | 41.819
10.5 | 1.005 | 0.02553 | -0.146 | 39.384
11 | 1.032 | 0.02879 | -0.146 | 35.854
11.5 | 1.067 | 0.02789 | -0.147 | 38.253
12 | 1.095 | 0.03059 | -0.147 | 35.788
12.5 | 1.119 | 0.03508 | -0.147 | 31.889
13 | 1.141 | 0.03874 | -0.146 | 29.466

## 152. Re 20M Mach 0.50 (2)
BIGFOIL.COM POLAR EXPORT
NACA65-519
NACA65-519 |  |  |  | Cl Max: | 1.5671 | at alpha= | 13 | deg
XFOIL ncrit=9 |  |  |  | L/D Max: | 216.235 | at alpha= | 2.5 | deg
Re: | 20000000 |  |  | Cd Min: | 0.16602 | at alpha= | 18 | deg
Mach: | 0.5 |  |  | Cl=0 at alpha= | -3.8727 | deg
|  |  |  | @ Cl=0.1, Cd= | 0.0057091
|  |  |  | @ Cl=0.4, Cd= | 0.0041817
|  |  |  | @ Cl=0.6, Cd= | 0.0037306
alpha (deg) | Cl | Cd | Cm | Cl/Cd
-16.5 | -0.5331 | 0.09956 | -0.1363 | -5.3546
-16 | -0.5501 | 0.0893 | -0.1426 | -6.1601
-15.5 | -0.5591 | 0.07985 | -0.1483 | -7.0019
-15 | -0.5771 | 0.06959 | -0.1548 | -8.2929
-14.5 | -0.5996 | 0.05946 | -0.1612 | -10.0841
-14 | -0.6201 | 0.05054 | -0.1658 | -12.2695
-13.5 | -0.643 | 0.04247 | -0.1686 | -15.1401
-13 | -0.6687 | 0.03521 | -0.1694 | -18.9918
-12.5 | -0.6951 | 0.0289 | -0.1678 | -24.0519
-12 | -0.7134 | 0.0238 | -0.1641 | -29.9748
-11.5 | -0.7275 | 0.01962 | -0.1585 | -37.0795
-11 | -0.7241 | 0.0166 | -0.1523 | -43.6205
-10.5 | -0.7092 | 0.01427 | -0.1459 | -49.6987
-10 | -0.6802 | 0.01256 | -0.1402 | -54.1561
-9.5 | -0.6454 | 0.01116 | -0.1348 | -57.8315
-9 | -0.6063 | 0.01007 | -0.1296 | -60.2085
-8.5 | -0.565 | 0.00914 | -0.1246 | -61.8162
-8 | -0.5387 | 0.00842 | -0.1169 | -63.9786
-7.5 | -0.4878 | 0.00794 | -0.113 | -61.4358
-7 | -0.4271 | 0.00753 | -0.1108 | -56.7198
-6.5 | -0.3621 | 0.0072 | -0.1095 | -50.2917
-6 | -0.2954 | 0.00693 | -0.1087 | -42.6263
-5.5 | -0.2273 | 0.00669 | -0.1084 | -33.9761
-5 | -0.1578 | 0.00643 | -0.1086 | -24.5412
-4.5 | -0.0877 | 0.00623 | -0.1091 | -14.077
-4 | -0.0179 | 0.00604 | -0.1097 | -2.9636
-3.5 | 0.0524 | 0.00587 | -0.1106 | 8.9267
-3 | 0.1234 | 0.00563 | -0.1117 | 21.9183
-2.5 | 0.1941 | 0.00532 | -0.1131 | 36.485
-2 | 0.2651 | 0.00499 | -0.1146 | 53.1263
-1.5 | 0.3371 | 0.00461 | -0.1165 | 73.1236
-1 | 0.412 | 0.0041 | -0.1192 | 100.4878
-0.5 | 0.4884 | 0.0037 | -0.1221 | 132
0 | 0.5612 | 0.00372 | -0.1237 | 150.8602
0.5 | 0.6347 | 0.00374 | -0.1255 | 169.7059
1 | 0.7063 | 0.00384 | -0.1267 | 183.9323
1.5 | 0.7793 | 0.00389 | -0.1282 | 200.3342
2 | 0.85 | 0.00404 | -0.1291 | 210.396
2.5 | 0.919 | 0.00425 | -0.1296 | 216.2353
3 | 0.9705 | 0.00497 | -0.1268 | 195.2716
3.5 | 1.0015 | 0.00613 | -0.1202 | 163.3768
4 | 1.0239 | 0.00697 | -0.1118 | 146.901
4.5 | 1.0386 | 0.00805 | -0.1023 | 129.0186
5 | 1.0591 | 0.00928 | -0.0945 | 114.1272
5.5 | 1.0811 | 0.01077 | -0.0877 | 100.3807
6 | 1.1058 | 0.01247 | -0.0817 | 88.6768
6.5 | 1.1274 | 0.01455 | -0.0758 | 77.4845
7 | 1.1623 | 0.0163 | -0.0718 | 71.3067
7.5 | 1.2005 | 0.01803 | -0.0683 | 66.5835
8 | 1.2378 | 0.01993 | -0.0648 | 62.1074
8.5 | 1.2755 | 0.02195 | -0.0615 | 58.1093
9 | 1.3115 | 0.02419 | -0.058 | 54.2166
9.5 | 1.3492 | 0.02649 | -0.0548 | 50.9324
10 | 1.3851 | 0.029 | -0.0516 | 47.7621
10.5 | 1.4195 | 0.03178 | -0.0483 | 44.6665
11 | 1.4552 | 0.03462 | -0.0452 | 42.0335
11.5 | 1.4902 | 0.03767 | -0.0421 | 39.5593
12 | 1.5229 | 0.04106 | -0.0389 | 37.0896
12.5 | 1.5506 | 0.04497 | -0.0357 | 34.4808
13 | 1.5671 | 0.04999 | -0.0325 | 31.3483
13.5 | 1.5669 | 0.05654 | -0.0296 | 27.7131
14 | 1.5498 | 0.06495 | -0.0277 | 23.8614
14.5 | 1.5243 | 0.07474 | -0.0273 | 20.3947
15 | 1.4921 | 0.08591 | -0.0286 | 17.3682
15.5 | 1.4585 | 0.09806 | -0.0316 | 14.8735
16 | 1.4252 | 0.11109 | -0.0367 | 12.8292
16.5 | 1.394 | 0.12461 | -0.0432 | 11.1869
17 | 1.3656 | 0.13829 | -0.0511 | 9.8749
17.5 | 1.3406 | 0.15214 | -0.0599 | 8.8116
18 | 1.3187 | 0.16602 | -0.0695 | 7.943