## index
index | Re | Mach | Datasource
1 | 50000 | 0 | JavaFoil+Calcfoil stall+Eppler ext transition
2 | 50000 | 0 | XFOIL ncrit=9
3 | 50000 | 0.1 | JavaFoil+Calcfoil stall+Eppler ext transition
4 | 50000 | 0.1 | XFOIL ncrit=9
5 | 50000 | 0.25 | JavaFoil+Calcfoil stall+Eppler ext transition
6 | 50000 | 0.25 | XFOIL ncrit=9
7 | 50000 | 0.5 | JavaFoil+Calcfoil stall+Eppler ext transition
8 | 50000 | 0.5 | XFOIL ncrit=9
9 | 100000 | 0 | JavaFoil+Calcfoil stall+Eppler ext transition
10 | 100000 | 0 | XFOIL ncrit=9
11 | 100000 | 0.1 | JavaFoil+Calcfoil stall+Eppler ext transition
12 | 100000 | 0.1 | XFOIL ncrit=9
13 | 100000 | 0.25 | JavaFoil+Calcfoil stall+Eppler ext transition
14 | 100000 | 0.25 | XFOIL ncrit=9
15 | 100000 | 0.5 | JavaFoil+Calcfoil stall+Eppler ext transition
16 | 100000 | 0.5 | XFOIL ncrit=9
17 | 250000 | 0 | JavaFoil+Calcfoil stall+Eppler ext transition
18 | 250000 | 0 | XFOIL ncrit=9
19 | 250000 | 0.1 | JavaFoil+Calcfoil stall+Eppler ext transition
20 | 250000 | 0.1 | XFOIL ncrit=9
21 | 250000 | 0.25 | JavaFoil+Calcfoil stall+Eppler ext transition
22 | 250000 | 0.25 | XFOIL ncrit=9
23 | 250000 | 0.5 | JavaFoil+Calcfoil stall+Eppler ext transition
24 | 250000 | 0.5 | XFOIL ncrit=9
25 | 500000 | 0 | JavaFoil+Calcfoil stall+Eppler ext transition
26 | 500000 | 0 | XFOIL ncrit=9
27 | 500000 | 0.1 | JavaFoil+Calcfoil stall+Eppler ext transition
28 | 500000 | 0.1 | XFOIL ncrit=9
29 | 500000 | 0.25 | JavaFoil+Calcfoil stall+Eppler ext transition
30 | 500000 | 0.25 | XFOIL ncrit=9
31 | 500000 | 0.5 | JavaFoil+Calcfoil stall+Eppler ext transition
32 | 500000 | 0.5 | XFOIL ncrit=9
33 | 750000 | 0 | JavaFoil+Calcfoil stall+Eppler ext transition
34 | 750000 | 0 | XFOIL ncrit=9
35 | 750000 | 0.1 | JavaFoil+Calcfoil stall+Eppler ext transition
36 | 750000 | 0.1 | XFOIL ncrit=9
37 | 750000 | 0.25 | JavaFoil+Calcfoil stall+Eppler ext transition
38 | 750000 | 0.25 | XFOIL ncrit=9
39 | 750000 | 0.5 | JavaFoil+Calcfoil stall+Eppler ext transition
40 | 750000 | 0.5 | XFOIL ncrit=9
41 | 1000000 | 0 | JavaFoil+Calcfoil stall+Eppler ext transition
42 | 1000000 | 0 | XFOIL ncrit=9
43 | 1000000 | 0.1 | JavaFoil+Calcfoil stall+Eppler ext transition
44 | 1000000 | 0.1 | XFOIL ncrit=9
45 | 1000000 | 0.25 | JavaFoil+Calcfoil stall+Eppler ext transition
46 | 1000000 | 0.25 | XFOIL ncrit=9
47 | 1000000 | 0.5 | JavaFoil+Calcfoil stall+Eppler ext transition
48 | 1000000 | 0.5 | XFOIL ncrit=9
49 | 2000000 | 0 | JavaFoil+Calcfoil stall+Eppler ext transition
50 | 2000000 | 0 | XFOIL ncrit=9
51 | 2000000 | 0.1 | JavaFoil+Calcfoil stall+Eppler ext transition
52 | 2000000 | 0.1 | XFOIL ncrit=9
53 | 2000000 | 0.25 | JavaFoil+Calcfoil stall+Eppler ext transition
54 | 2000000 | 0.25 | XFOIL ncrit=9
55 | 2000000 | 0.5 | JavaFoil+Calcfoil stall+Eppler ext transition
56 | 2000000 | 0.5 | XFOIL ncrit=9
57 | 3000000 | 0 | JavaFoil+Calcfoil stall+Eppler ext transition
58 | 3000000 | 0 | XFOIL ncrit=9
59 | 3000000 | 0.1 | JavaFoil+Calcfoil stall+Eppler ext transition
60 | 3000000 | 0.1 | XFOIL ncrit=9
61 | 3000000 | 0.25 | JavaFoil+Calcfoil stall+Eppler ext transition
62 | 3000000 | 0.25 | XFOIL ncrit=9
63 | 3000000 | 0.5 | JavaFoil+Calcfoil stall+Eppler ext transition
64 | 3000000 | 0.5 | XFOIL ncrit=9
65 | 4000000 | 0 | JavaFoil+Calcfoil stall+Eppler ext transition
66 | 4000000 | 0 | XFOIL ncrit=9
67 | 4000000 | 0.1 | JavaFoil+Calcfoil stall+Eppler ext transition
68 | 4000000 | 0.1 | XFOIL ncrit=9
69 | 4000000 | 0.25 | JavaFoil+Calcfoil stall+Eppler ext transition
70 | 4000000 | 0.25 | XFOIL ncrit=9
71 | 4000000 | 0.5 | JavaFoil+Calcfoil stall+Eppler ext transition
72 | 4000000 | 0.5 | XFOIL ncrit=9
73 | 5000000 | 0 | JavaFoil+Calcfoil stall+Eppler ext transition
74 | 5000000 | 0 | XFOIL ncrit=9
75 | 5000000 | 0.1 | JavaFoil+Calcfoil stall+Eppler ext transition
76 | 5000000 | 0.1 | XFOIL ncrit=9
77 | 5000000 | 0.25 | JavaFoil+Calcfoil stall+Eppler ext transition
78 | 5000000 | 0.25 | XFOIL ncrit=9
79 | 5000000 | 0.5 | JavaFoil+Calcfoil stall+Eppler ext transition
80 | 5000000 | 0.5 | XFOIL ncrit=9
81 | 6000000 | 0 | JavaFoil+Calcfoil stall+Eppler ext transition
82 | 6000000 | 0 | XFOIL ncrit=9
83 | 6000000 | 0.1 | JavaFoil+Calcfoil stall+Eppler ext transition
84 | 6000000 | 0.1 | XFOIL ncrit=9
85 | 6000000 | 0.25 | JavaFoil+Calcfoil stall+Eppler ext transition
86 | 6000000 | 0.25 | XFOIL ncrit=9
87 | 6000000 | 0.5 | JavaFoil+Calcfoil stall+Eppler ext transition
88 | 6000000 | 0.5 | XFOIL ncrit=9
89 | 7000000 | 0 | JavaFoil+Calcfoil stall+Eppler ext transition
90 | 7000000 | 0 | XFOIL ncrit=9
91 | 7000000 | 0.1 | JavaFoil+Calcfoil stall+Eppler ext transition
92 | 7000000 | 0.1 | XFOIL ncrit=9
93 | 7000000 | 0.25 | JavaFoil+Calcfoil stall+Eppler ext transition
94 | 7000000 | 0.25 | XFOIL ncrit=9
95 | 7000000 | 0.5 | JavaFoil+Calcfoil stall+Eppler ext transition
96 | 7000000 | 0.5 | XFOIL ncrit=9
97 | 8000000 | 0 | JavaFoil+Calcfoil stall+Eppler ext transition
98 | 8000000 | 0 | XFOIL ncrit=9
99 | 8000000 | 0.1 | JavaFoil+Calcfoil stall+Eppler ext transition
100 | 8000000 | 0.1 | XFOIL ncrit=9
101 | 8000000 | 0.25 | JavaFoil+Calcfoil stall+Eppler ext transition
102 | 8000000 | 0.25 | XFOIL ncrit=9
103 | 8000000 | 0.5 | JavaFoil+Calcfoil stall+Eppler ext transition
104 | 8000000 | 0.5 | XFOIL ncrit=9
105 | 10000000 | 0 | JavaFoil+Calcfoil stall+Eppler ext transition
106 | 10000000 | 0 | XFOIL ncrit=9
107 | 10000000 | 0.1 | JavaFoil+Calcfoil stall+Eppler ext transition
108 | 10000000 | 0.1 | XFOIL ncrit=9
109 | 10000000 | 0.25 | JavaFoil+Calcfoil stall+Eppler ext transition
110 | 10000000 | 0.25 | XFOIL ncrit=9
111 | 10000000 | 0.5 | JavaFoil+Calcfoil stall+Eppler ext transition
112 | 10000000 | 0.5 | XFOIL ncrit=9
113 | 12000000 | 0 | JavaFoil+Calcfoil stall+Eppler ext transition
114 | 12000000 | 0 | XFOIL ncrit=9
115 | 12000000 | 0.1 | JavaFoil+Calcfoil stall+Eppler ext transition
116 | 12000000 | 0.1 | XFOIL ncrit=9
117 | 12000000 | 0.25 | JavaFoil+Calcfoil stall+Eppler ext transition
118 | 12000000 | 0.25 | XFOIL ncrit=9
119 | 12000000 | 0.5 | JavaFoil+Calcfoil stall+Eppler ext transition
120 | 12000000 | 0.5 | XFOIL ncrit=9
121 | 14000000 | 0 | JavaFoil+Calcfoil stall+Eppler ext transition
122 | 14000000 | 0 | XFOIL ncrit=9
123 | 14000000 | 0.1 | JavaFoil+Calcfoil stall+Eppler ext transition
124 | 14000000 | 0.1 | XFOIL ncrit=9
125 | 14000000 | 0.25 | JavaFoil+Calcfoil stall+Eppler ext transition
126 | 14000000 | 0.25 | XFOIL ncrit=9
127 | 14000000 | 0.5 | JavaFoil+Calcfoil stall+Eppler ext transition
128 | 14000000 | 0.5 | XFOIL ncrit=9
129 | 16000000 | 0 | JavaFoil+Calcfoil stall+Eppler ext transition
130 | 16000000 | 0 | XFOIL ncrit=9
131 | 16000000 | 0.1 | JavaFoil+Calcfoil stall+Eppler ext transition
132 | 16000000 | 0.1 | XFOIL ncrit=9
133 | 16000000 | 0.25 | JavaFoil+Calcfoil stall+Eppler ext transition
134 | 16000000 | 0.25 | XFOIL ncrit=9
135 | 16000000 | 0.5 | JavaFoil+Calcfoil stall+Eppler ext transition
136 | 16000000 | 0.5 | XFOIL ncrit=9
137 | 18000000 | 0 | JavaFoil+Calcfoil stall+Eppler ext transition
138 | 18000000 | 0 | XFOIL ncrit=9
139 | 18000000 | 0.1 | JavaFoil+Calcfoil stall+Eppler ext transition
140 | 18000000 | 0.1 | XFOIL ncrit=9
141 | 18000000 | 0.25 | JavaFoil+Calcfoil stall+Eppler ext transition
142 | 18000000 | 0.25 | XFOIL ncrit=9
143 | 18000000 | 0.5 | JavaFoil+Calcfoil stall+Eppler ext transition
144 | 18000000 | 0.5 | XFOIL ncrit=9
145 | 20000000 | 0 | JavaFoil+Calcfoil stall+Eppler ext transition
146 | 20000000 | 0 | XFOIL ncrit=9
147 | 20000000 | 0.1 | JavaFoil+Calcfoil stall+Eppler ext transition
148 | 20000000 | 0.1 | XFOIL ncrit=9
149 | 20000000 | 0.25 | JavaFoil+Calcfoil stall+Eppler ext transition
150 | 20000000 | 0.25 | XFOIL ncrit=9
151 | 20000000 | 0.5 | JavaFoil+Calcfoil stall+Eppler ext transition
152 | 20000000 | 0.5 | XFOIL ncrit=9

## 1. Re 50k Mach 0.00 (1)
BIGFOIL.COM POLAR EXPORT
v43015
BOEING VERTOL V43015-2.48 |  |  |  | Cl Max: | 1.664 | at alpha= | 20 | deg
JavaFoil+Calcfoil stall+Eppler ext transition |  |  |  | L/D Max: | 30.515 | at alpha= | 4 | deg
Re: | 50000 |  |  | Cd Min: | 0.01836 | at alpha= | 0 | deg
Mach: | 0 |  |  | Cl=0 at alpha= | -2.4792 | deg
|  |  |  | @ Cl=0.1, Cd= | 0.036687
|  |  |  | @ Cl=0.4, Cd= | 0.019253
|  |  |  | @ Cl=0.6, Cd= | 0.021092
alpha (deg) | Cl | Cd | Cm | Cl/Cd
-20 | -0.807 | 0.29241 | 0.009 | -2.759
-19.5 | -0.818 | 0.27972 | 0.009 | -2.925
-19 | -0.829 | 0.26431 | 0.008 | -3.135
-18.5 | -0.837 | 0.24821 | 0.008 | -3.374
-18 | -0.845 | 0.23879 | 0.008 | -3.538
-17.5 | -0.85 | 0.22351 | 0.007 | -3.805
-17 | -0.854 | 0.2098 | 0.007 | -4.07
-16.5 | -0.856 | 0.19625 | 0.006 | -4.359
-16 | -0.855 | 0.18583 | 0.006 | -4.6
-15.5 | -0.852 | 0.17895 | 0.006 | -4.759
-15 | -0.846 | 0.1656 | 0.005 | -5.11
-14.5 | -0.838 | 0.15456 | 0.005 | -5.422
-14 | -0.825 | 0.14527 | 0.004 | -5.68
-13.5 | -0.807 | 0.13621 | 0.004 | -5.926
-13 | -0.787 | 0.12915 | 0.004 | -6.093
-12.5 | -0.765 | 0.12289 | 0.003 | -6.223
-12 | -0.741 | 0.1157 | 0.003 | -6.401
-11.5 | -0.715 | 0.10423 | 0.003 | -6.858
-11 | -0.687 | 0.09814 | 0.002 | -6.999
-10.5 | -0.657 | 0.08983 | 0.002 | -7.315
-10 | -0.625 | 0.08752 | 0.001 | -7.147
-9.5 | -0.592 | 0.07994 | 0.001 | -7.41
-9 | -0.557 | 0.07379 | 0.001 | -7.555
-8.5 | -0.521 | 0.06908 | 0 | -7.544
-8 | -0.483 | 0.0665 | 0 | -7.267
-7.5 | -0.444 | 0.06111 | -0.001 | -7.268
-7 | -0.404 | 0.05729 | -0.001 | -7.049
-6.5 | -0.362 | 0.05394 | -0.001 | -6.717
-6 | -0.32 | 0.0508 | -0.002 | -6.296
-5.5 | -0.276 | 0.04798 | -0.002 | -5.76
-5 | -0.232 | 0.04553 | -0.002 | -5.097
-4.5 | -0.187 | 0.04298 | -0.003 | -4.354
-4 | -0.141 | 0.04168 | -0.003 | -3.394
-3.5 | -0.095 | 0.04009 | -0.004 | -2.376
-3 | -0.049 | 0.0388 | -0.004 | -1.253
-2.5 | -0.002 | 0.03796 | -0.004 | -0.04
-2 | 0.046 | 0.03725 | -0.005 | 1.233
-1.5 | 0.094 | 0.03671 | -0.005 | 2.551
-1 | 0.142 | 0.03653 | -0.006 | 3.878
-0.5 | 0.19 | 0.03607 | -0.007 | 5.27
0 | 0.29 | 0.01836 | -0.014 | 15.789
0.5 | 0.349 | 0.01884 | -0.015 | 18.505
1 | 0.407 | 0.01931 | -0.015 | 21.078
1.5 | 0.465 | 0.01952 | -0.016 | 23.797
2 | 0.521 | 0.02009 | -0.017 | 25.946
2.5 | 0.578 | 0.02077 | -0.017 | 27.81
3 | 0.632 | 0.02156 | -0.018 | 29.332
3.5 | 0.686 | 0.02259 | -0.019 | 30.376
4 | 0.735 | 0.02408 | -0.019 | 30.515
4.5 | 0.77 | 0.02724 | -0.019 | 28.246
5 | 0.809 | 0.03037 | -0.019 | 26.625
5.5 | 0.834 | 0.03634 | -0.018 | 22.955
6 | 0.876 | 0.03992 | -0.018 | 21.942
6.5 | 0.916 | 0.04425 | -0.018 | 20.69
7 | 0.961 | 0.04752 | -0.019 | 20.228
7.5 | 1.004 | 0.05096 | -0.019 | 19.693
8 | 1.059 | 0.05253 | -0.02 | 20.163
8.5 | 1.113 | 0.05458 | -0.02 | 20.395
9 | 1.153 | 0.05929 | -0.02 | 19.448
9.5 | 1.189 | 0.06522 | -0.02 | 18.232
10 | 1.226 | 0.07013 | -0.02 | 17.488
10.5 | 1.266 | 0.07509 | -0.021 | 16.862
11 | 1.305 | 0.08017 | -0.021 | 16.274
11.5 | 1.337 | 0.08681 | -0.021 | 15.408
12 | 1.373 | 0.09237 | -0.021 | 14.867
12.5 | 1.453 | 0.08581 | -0.024 | 16.928
13 | 1.482 | 0.09186 | -0.024 | 16.138
13.5 | 1.51 | 0.09917 | -0.024 | 15.229
14 | 1.536 | 0.10717 | -0.024 | 14.331
14.5 | 1.556 | 0.11742 | -0.024 | 13.248
15 | 1.579 | 0.12404 | -0.024 | 12.731
15.5 | 1.6 | 0.13333 | -0.024 | 11.998
16 | 1.616 | 0.14563 | -0.024 | 11.094
16.5 | 1.636 | 0.1527 | -0.024 | 10.713
17 | 1.645 | 0.16632 | -0.023 | 9.889
17.5 | 1.614 | 0.18328 | -0.016 | 8.809
18 | 1.659 | 0.18928 | -0.022 | 8.765
18.5 | 1.641 | 0.20407 | -0.016 | 8.039
19 | 1.65 | 0.21709 | -0.016 | 7.6
19.5 | 1.658 | 0.22497 | -0.016 | 7.368
20 | 1.664 | 0.23729 | -0.017 | 7.011

## 2. Re 50k Mach 0.00 (2)
BIGFOIL.COM POLAR EXPORT
v43015
BOEING VERTOL V43015-2.48 |  |  |  | Cl Max: | 0.8015 | at alpha= | 5 | deg
XFOIL ncrit=9 |  |  |  | L/D Max: | 23.4385 | at alpha= | 2.5 | deg
Re: | 50000 |  |  | Cd Min: | 0.12875 | at alpha= | 10 | deg
Mach: | 0 |  |  | Cl=0 at alpha= | -2.1078 | deg
|  |  |  | @ Cl=0.1, Cd= | 0.030528
|  |  |  | @ Cl=0.4, Cd= | 0.027222
|  |  |  | @ Cl=0.6, Cd= | 0.12875
alpha (deg) | Cl | Cd | Cm | Cl/Cd
-10.5 | -0.3436 | 0.12038 | -0.0102 | -2.8543
-10 | -0.2893 | 0.11197 | -0.0073 | -2.5837
-9.5 | -0.2828 | 0.10813 | -0.0041 | -2.6154
-9 | -0.2631 | 0.10264 | -0.0012 | -2.5633
-8.5 | -0.2388 | 0.09692 | 0.0011 | -2.4639
-7.5 | -0.2108 | 0.08617 | 0.0048 | -2.4463
-7 | -0.2183 | 0.08115 | 0.007 | -2.6901
-6.5 | -0.4509 | 0.07071 | 0.006 | -6.3768
-6 | -0.5769 | 0.05864 | 0.007 | -9.838
-5.5 | -0.603 | 0.04911 | 0.0089 | -12.2786
-5 | -0.5819 | 0.04454 | 0.0134 | -13.0647
-4.5 | -0.5547 | 0.04174 | 0.0178 | -13.2894
-4 | -0.5221 | 0.03859 | 0.0209 | -13.5294
-3.5 | -0.4902 | 0.0374 | 0.0243 | -13.107
-3 | -0.3949 | 0.03573 | 0.0165 | -11.0523
-2.5 | -0.2566 | 0.03442 | 0.0028 | -7.455
-1.5 | 0.3976 | 0.02728 | -0.0713 | 14.5748
-1 | 0.4658 | 0.02564 | -0.072 | 18.1669
-0.5 | 0.508 | 0.0252 | -0.0686 | 20.1587
0 | 0.5438 | 0.02532 | -0.0647 | 21.4771
0.5 | 0.575 | 0.02587 | -0.0605 | 22.2265
1 | 0.6076 | 0.02662 | -0.0566 | 22.8249
1.5 | 0.6399 | 0.02758 | -0.0528 | 23.2016
2 | 0.6718 | 0.02877 | -0.0491 | 23.3507
2.5 | 0.7055 | 0.0301 | -0.0455 | 23.4385
3 | 0.7357 | 0.0318 | -0.0416 | 23.1352
3.5 | 0.7605 | 0.03385 | -0.0372 | 22.4668
4 | 0.7768 | 0.0365 | -0.0319 | 21.2822
4.5 | 0.784 | 0.03988 | -0.0259 | 19.659
5 | 0.8015 | 0.04287 | -0.021 | 18.6961
5.5 | 0.7926 | 0.04742 | -0.0141 | 16.7145
6 | 0.7403 | 0.05516 | -0.0051 | 13.421
6.5 | 0.585 | 0.07267 | 0.0019 | 8.0501
8.5 | 0.4438 | 0.11542 | -0.0085 | 3.8451
9 | 0.4487 | 0.11952 | -0.0074 | 3.7542
10 | 0.4674 | 0.12875 | -0.0065 | 3.6303

## 3. Re 50k Mach 0.10 (1)
BIGFOIL.COM POLAR EXPORT
v43015
BOEING VERTOL V43015-2.48 |  |  |  | Cl Max: | 1.642 | at alpha= | 20 | deg
JavaFoil+Calcfoil stall+Eppler ext transition |  |  |  | L/D Max: | 30.228 | at alpha= | 3.5 | deg
Re: | 50000 |  |  | Cd Min: | 0.01838 | at alpha= | 0 | deg
Mach: | 0.1 |  |  | Cl=0 at alpha= | -2.4792 | deg
|  |  |  | @ Cl=0.1, Cd= | 0.036735
|  |  |  | @ Cl=0.4, Cd= | 0.01929
|  |  |  | @ Cl=0.6, Cd= | 0.021169
alpha (deg) | Cl | Cd | Cm | Cl/Cd
-20 | -0.767 | 0.30784 | 0.009 | -2.491
-19.5 | -0.781 | 0.29147 | 0.009 | -2.681
-19 | -0.795 | 0.28083 | 0.008 | -2.83
-18.5 | -0.807 | 0.25837 | 0.008 | -3.122
-18 | -0.817 | 0.24674 | 0.008 | -3.312
-17.5 | -0.826 | 0.22869 | 0.007 | -3.61
-17 | -0.832 | 0.21506 | 0.007 | -3.87
-16.5 | -0.836 | 0.20155 | 0.006 | -4.15
-16 | -0.838 | 0.19221 | 0.006 | -4.362
-15.5 | -0.838 | 0.18254 | 0.006 | -4.59
-15 | -0.835 | 0.16833 | 0.005 | -4.959
-14.5 | -0.829 | 0.16071 | 0.005 | -5.156
-14 | -0.818 | 0.14876 | 0.004 | -5.497
-13.5 | -0.801 | 0.14043 | 0.004 | -5.704
-13 | -0.782 | 0.13032 | 0.004 | -6.002
-12.5 | -0.761 | 0.12245 | 0.003 | -6.215
-12 | -0.738 | 0.11543 | 0.003 | -6.393
-11.5 | -0.713 | 0.10488 | 0.003 | -6.799
-11 | -0.686 | 0.10199 | 0.002 | -6.723
-10.5 | -0.657 | 0.09352 | 0.002 | -7.021
-10 | -0.626 | 0.08577 | 0.001 | -7.296
-9.5 | -0.593 | 0.0794 | 0.001 | -7.467
-9 | -0.558 | 0.07464 | 0.001 | -7.481
-8.5 | -0.522 | 0.06983 | 0 | -7.479
-8 | -0.485 | 0.067 | 0 | -7.231
-7.5 | -0.446 | 0.06083 | -0.001 | -7.324
-7 | -0.405 | 0.05708 | -0.001 | -7.098
-6.5 | -0.364 | 0.05375 | -0.001 | -6.766
-6 | -0.321 | 0.05109 | -0.002 | -6.285
-5.5 | -0.278 | 0.04818 | -0.002 | -5.76
-5 | -0.233 | 0.04569 | -0.002 | -5.102
-4.5 | -0.188 | 0.04311 | -0.003 | -4.361
-4 | -0.142 | 0.04179 | -0.003 | -3.401
-3.5 | -0.096 | 0.04017 | -0.004 | -2.383
-3 | -0.049 | 0.03887 | -0.004 | -1.256
-2.5 | -0.002 | 0.03802 | -0.004 | -0.04
-2 | 0.046 | 0.03727 | -0.005 | 1.238
-1.5 | 0.094 | 0.03676 | -0.005 | 2.56
-1 | 0.142 | 0.03656 | -0.006 | 3.895
-0.5 | 0.191 | 0.0361 | -0.007 | 5.292
0 | 0.291 | 0.01838 | -0.014 | 15.857
0.5 | 0.35 | 0.01896 | -0.015 | 18.479
1 | 0.409 | 0.01935 | -0.015 | 21.135
1.5 | 0.467 | 0.01959 | -0.016 | 23.819
2 | 0.524 | 0.02017 | -0.017 | 25.954
2.5 | 0.58 | 0.02086 | -0.017 | 27.811
3 | 0.635 | 0.02171 | -0.018 | 29.247
3.5 | 0.689 | 0.02279 | -0.019 | 30.228
4 | 0.736 | 0.02441 | -0.019 | 30.146
4.5 | 0.769 | 0.02797 | -0.019 | 27.474
5 | 0.807 | 0.03141 | -0.019 | 25.681
5.5 | 0.842 | 0.03588 | -0.019 | 23.465
6 | 0.876 | 0.04095 | -0.018 | 21.38
6.5 | 0.918 | 0.04482 | -0.018 | 20.477
7 | 0.964 | 0.04816 | -0.019 | 20.007
7.5 | 1.012 | 0.0505 | -0.019 | 20.041
8 | 1.061 | 0.05327 | -0.02 | 19.927
8.5 | 1.118 | 0.05478 | -0.02 | 20.409
9 | 1.156 | 0.06034 | -0.02 | 19.16
9.5 | 1.191 | 0.06601 | -0.02 | 18.049
10 | 1.231 | 0.07125 | -0.02 | 17.271
10.5 | 1.269 | 0.0757 | -0.021 | 16.768
11 | 1.308 | 0.0809 | -0.021 | 16.164
11.5 | 1.34 | 0.08744 | -0.021 | 15.326
12 | 1.421 | 0.0814 | -0.024 | 17.458
12.5 | 1.453 | 0.08785 | -0.024 | 16.539
13 | 1.482 | 0.09495 | -0.024 | 15.609
13.5 | 1.511 | 0.10061 | -0.024 | 15.014
14 | 1.531 | 0.11045 | -0.024 | 13.866
14.5 | 1.554 | 0.11949 | -0.024 | 13.004
15 | 1.576 | 0.1277 | -0.024 | 12.343
15.5 | 1.595 | 0.13765 | -0.024 | 11.591
16 | 1.608 | 0.14796 | -0.024 | 10.87
16.5 | 1.627 | 0.15501 | -0.024 | 10.495
17 | 1.591 | 0.17236 | -0.016 | 9.231
17.5 | 1.641 | 0.18298 | -0.023 | 8.969
18 | 1.617 | 0.19418 | -0.016 | 8.328
18.5 | 1.627 | 0.20849 | -0.016 | 7.802
19 | 1.634 | 0.21933 | -0.016 | 7.448
19.5 | 1.639 | 0.22761 | -0.017 | 7.202
20 | 1.642 | 0.24217 | -0.017 | 6.781

## 4. Re 50k Mach 0.10 (2)
BIGFOIL.COM POLAR EXPORT
v43015
BOEING VERTOL V43015-2.48 |  |  |  | Cl Max: | 0.7902 | at alpha= | 5.5 | deg
XFOIL ncrit=9 |  |  |  | L/D Max: | 23.3322 | at alpha= | 2 | deg
Re: | 50000 |  |  | Cd Min: | 0.1347 | at alpha= | 10.5 | deg
Mach: | 0.1 |  |  | Cl=0 at alpha= | -2.1123 | deg
|  |  |  | @ Cl=0.1, Cd= | 0.030623
|  |  |  | @ Cl=0.4, Cd= | 0.027301
|  |  |  | @ Cl=0.6, Cd= | 0.1347
alpha (deg) | Cl | Cd | Cm | Cl/Cd
-11 | -0.3354 | 0.12369 | -0.0124 | -2.7116
-10.5 | -0.3119 | 0.1179 | -0.01 | -2.6455
-10 | -0.2866 | 0.11235 | -0.0073 | -2.551
-9.5 | -0.2856 | 0.10898 | -0.004 | -2.6207
-9 | -0.2589 | 0.10276 | -0.0015 | -2.5195
-8.5 | -0.2374 | 0.09725 | 0.0009 | -2.4411
-8 | -0.2185 | 0.09182 | 0.0028 | -2.3797
-7.5 | -0.2092 | 0.08635 | 0.0045 | -2.4227
-7 | -0.1697 | 0.07665 | 0.0032 | -2.214
-6.5 | -0.4578 | 0.07098 | 0.0058 | -6.4497
-6 | -0.5871 | 0.05877 | 0.0066 | -9.9898
-5 | -0.5841 | 0.04502 | 0.0131 | -12.9742
-4.5 | -0.5578 | 0.04217 | 0.0176 | -13.2274
-4 | -0.5257 | 0.03894 | 0.0207 | -13.5003
-3.5 | -0.4942 | 0.03774 | 0.0243 | -13.0949
-3 | -0.3907 | 0.03596 | 0.0152 | -10.8648
-2.5 | -0.2556 | 0.03456 | 0.0022 | -7.3958
-1.5 | 0.4037 | 0.02726 | -0.0718 | 14.8092
-1 | 0.4711 | 0.02566 | -0.0722 | 18.3593
-0.5 | 0.5104 | 0.02535 | -0.0686 | 20.1341
0 | 0.5451 | 0.02556 | -0.0646 | 21.3263
0.5 | 0.5791 | 0.02602 | -0.0606 | 22.256
1 | 0.6117 | 0.02679 | -0.0567 | 22.8331
1.5 | 0.6421 | 0.02787 | -0.0527 | 23.0391
2 | 0.6764 | 0.02899 | -0.0491 | 23.3322
2.5 | 0.7057 | 0.03056 | -0.0451 | 23.0923
3 | 0.7325 | 0.03243 | -0.0409 | 22.5871
3.5 | 0.7608 | 0.03438 | -0.0367 | 22.1291
4 | 0.7798 | 0.0369 | -0.0317 | 21.1328
4.5 | 0.7807 | 0.04058 | -0.0251 | 19.2385
5 | 0.7893 | 0.04411 | -0.0194 | 17.8939
5.5 | 0.7902 | 0.04815 | -0.0133 | 16.4112
6 | 0.7064 | 0.05791 | -0.0028 | 12.1982
6.5 | 0.5546 | 0.07602 | 0.0013 | 7.2954
8.5 | 0.4449 | 0.11614 | -0.0085 | 3.8307
9 | 0.4492 | 0.12012 | -0.0073 | 3.7396
9.5 | 0.46 | 0.12465 | -0.0067 | 3.6903
10 | 0.4667 | 0.12922 | -0.0064 | 3.6117
10.5 | 0.482 | 0.1347 | -0.0066 | 3.5783

## 5. Re 50k Mach 0.25 (1)
BIGFOIL.COM POLAR EXPORT
v43015
BOEING VERTOL V43015-2.48 |  |  |  | Cl Max: | 1.55 | at alpha= | 15.5 | deg
JavaFoil+Calcfoil stall+Eppler ext transition |  |  |  | L/D Max: | 29.241 | at alpha= | 3.5 | deg
Re: | 50000 |  |  | Cd Min: | 0.01873 | at alpha= | 0 | deg
Mach: | 0.25 |  |  | Cl=0 at alpha= | -2.4796 | deg
|  |  |  | @ Cl=0.1, Cd= | 0.037176
|  |  |  | @ Cl=0.4, Cd= | 0.019653
|  |  |  | @ Cl=0.6, Cd= | 0.021634
alpha (deg) | Cl | Cd | Cm | Cl/Cd
-19 | -0.485 | 0.41444 | 0.008 | -1.171
-18.5 | -0.528 | 0.36734 | 0.008 | -1.438
-18 | -0.568 | 0.33788 | 0.008 | -1.682
-17.5 | -0.605 | 0.30585 | 0.007 | -1.979
-17 | -0.639 | 0.2911 | 0.007 | -2.194
-16.5 | -0.669 | 0.27488 | 0.006 | -2.432
-16 | -0.694 | 0.24216 | 0.006 | -2.867
-15.5 | -0.716 | 0.21828 | 0.006 | -3.281
-15 | -0.733 | 0.20581 | 0.005 | -3.563
-14.5 | -0.746 | 0.18909 | 0.005 | -3.944
-14 | -0.75 | 0.1704 | 0.005 | -4.403
-13.5 | -0.746 | 0.16179 | 0.004 | -4.61
-13 | -0.738 | 0.14836 | 0.004 | -4.973
-12.5 | -0.726 | 0.14092 | 0.003 | -5.155
-12 | -0.712 | 0.13061 | 0.003 | -5.45
-11.5 | -0.694 | 0.11463 | 0.003 | -6.054
-11 | -0.673 | 0.10995 | 0.002 | -6.12
-10.5 | -0.649 | 0.10181 | 0.002 | -6.373
-10 | -0.622 | 0.09285 | 0.001 | -6.699
-9.5 | -0.593 | 0.08646 | 0.001 | -6.854
-9 | -0.561 | 0.07853 | 0.001 | -7.143
-8.5 | -0.527 | 0.07218 | 0 | -7.296
-8 | -0.49 | 0.06955 | 0 | -7.049
-7.5 | -0.452 | 0.06279 | -0.001 | -7.202
-7 | -0.412 | 0.05888 | -0.001 | -7.001
-6.5 | -0.371 | 0.0551 | -0.001 | -6.729
-6 | -0.328 | 0.05173 | -0.002 | -6.338
-5.5 | -0.284 | 0.04877 | -0.002 | -5.819
-5 | -0.239 | 0.04634 | -0.003 | -5.149
-4.5 | -0.193 | 0.04365 | -0.003 | -4.413
-4 | -0.146 | 0.04209 | -0.003 | -3.462
-3.5 | -0.098 | 0.04053 | -0.004 | -2.423
-3 | -0.05 | 0.03917 | -0.004 | -1.279
-2.5 | -0.002 | 0.0384 | -0.005 | -0.04
-2 | 0.047 | 0.03754 | -0.005 | 1.262
-1.5 | 0.097 | 0.0372 | -0.005 | 2.599
-1 | 0.146 | 0.03681 | -0.006 | 3.974
-0.5 | 0.196 | 0.03638 | -0.007 | 5.394
0 | 0.299 | 0.01873 | -0.014 | 15.966
0.5 | 0.36 | 0.01928 | -0.015 | 18.659
1 | 0.419 | 0.01983 | -0.016 | 21.138
1.5 | 0.478 | 0.02004 | -0.016 | 23.845
2 | 0.536 | 0.02069 | -0.017 | 25.91
2.5 | 0.593 | 0.02151 | -0.018 | 27.593
3 | 0.649 | 0.0225 | -0.018 | 28.857
3.5 | 0.7 | 0.02394 | -0.019 | 29.241
4 | 0.744 | 0.02625 | -0.019 | 28.351
4.5 | 0.77 | 0.03137 | -0.019 | 24.554
5 | 0.807 | 0.03562 | -0.018 | 22.658
5.5 | 0.852 | 0.03907 | -0.019 | 21.805
6 | 0.893 | 0.04313 | -0.019 | 20.706
6.5 | 0.936 | 0.04739 | -0.019 | 19.742
7 | 0.984 | 0.05024 | -0.019 | 19.592
7.5 | 1.033 | 0.05359 | -0.019 | 19.271
8 | 1.088 | 0.05506 | -0.02 | 19.765
8.5 | 1.133 | 0.05959 | -0.02 | 19.011
9 | 1.174 | 0.06479 | -0.02 | 18.119
9.5 | 1.212 | 0.06998 | -0.02 | 17.318
10 | 1.252 | 0.07536 | -0.021 | 16.612
10.5 | 1.287 | 0.08141 | -0.021 | 15.805
11 | 1.323 | 0.08607 | -0.021 | 15.367
11.5 | 1.356 | 0.09276 | -0.021 | 14.623
12 | 1.428 | 0.08944 | -0.024 | 15.97
12.5 | 1.455 | 0.09688 | -0.024 | 15.021
13 | 1.481 | 0.10348 | -0.024 | 14.309
13.5 | 1.498 | 0.1137 | -0.024 | 13.174
14 | 1.519 | 0.12042 | -0.024 | 12.61
14.5 | 1.535 | 0.13007 | -0.024 | 11.802
15 | 1.541 | 0.14383 | -0.024 | 10.711
15.5 | 1.55 | 0.15511 | -0.024 | 9.993
16 | 1.513 | 0.17036 | -0.016 | 8.88
16.5 | 1.518 | 0.18023 | -0.016 | 8.425
17 | 1.52 | 0.19245 | -0.016 | 7.899
17.5 | 1.519 | 0.20792 | -0.016 | 7.305
18 | 1.513 | 0.21674 | -0.016 | 6.982
18.5 | 1.504 | 0.23832 | -0.017 | 6.311
19 | 1.491 | 0.25275 | -0.016 | 5.898
19.5 | 1.474 | 0.27032 | -0.017 | 5.455
20 | 1.454 | 0.28523 | -0.017 | 5.097

## 6. Re 50k Mach 0.25 (2)
BIGFOIL.COM POLAR EXPORT
v43015
BOEING VERTOL V43015-2.48 |  |  |  | Cl Max: | 0.7818 | at alpha= | 19.5 | deg
XFOIL ncrit=9 |  |  |  | L/D Max: | 22.4074 | at alpha= | 1 | deg
Re: | 50000 |  |  | Cd Min: | 0.24213 | at alpha= | 20 | deg
Mach: | 0.25 |  |  | Cl=0 at alpha= | -1.918 | deg
|  |  |  | @ Cl=0.1, Cd= | 0.030804
|  |  |  | @ Cl=0.4, Cd= | 0.027416
|  |  |  | @ Cl=0.6, Cd= | 0.17665
alpha (deg) | Cl | Cd | Cm | Cl/Cd
-10.5 | -0.2951 | 0.11997 | -0.0101 | -2.4598
-10 | -0.2919 | 0.11616 | -0.0074 | -2.5129
-9.5 | -0.2709 | 0.11018 | -0.0049 | -2.4587
-8 | -0.2083 | 0.09297 | 0.0014 | -2.2405
-7.5 | -0.2077 | 0.08823 | 0.0039 | -2.3541
-6.5 | -0.4908 | 0.0709 | 0.0014 | -6.9224
-6 | -0.5721 | 0.06019 | 0.0025 | -9.5049
-5.5 | -0.5998 | 0.05237 | 0.0062 | -11.4531
-5 | -0.5938 | 0.04763 | 0.0114 | -12.4669
-4.5 | -0.5738 | 0.04458 | 0.0164 | -12.8712
-4 | -0.5447 | 0.04099 | 0.0197 | -13.2886
-3.5 | -0.504 | 0.03955 | 0.0218 | -12.7434
-3 | -0.3695 | 0.0371 | 0.0084 | -9.9596
-2.5 | -0.2346 | 0.03529 | -0.0035 | -6.6478
-2 | -0.0873 | 0.03292 | -0.0165 | -2.6519
-1.5 | 0.4448 | 0.02691 | -0.0754 | 16.5292
-1 | 0.4909 | 0.02618 | -0.0726 | 18.751
-0.5 | 0.5278 | 0.02617 | -0.0687 | 20.1681
0 | 0.5628 | 0.02652 | -0.0647 | 21.2217
0.5 | 0.5941 | 0.02727 | -0.0606 | 21.7858
1 | 0.6292 | 0.02808 | -0.0568 | 22.4074
1.5 | 0.6554 | 0.02949 | -0.0523 | 22.2245
2 | 0.6854 | 0.03094 | -0.0482 | 22.1526
2.5 | 0.7128 | 0.0327 | -0.0437 | 21.7982
3 | 0.7327 | 0.03503 | -0.0386 | 20.9164
3.5 | 0.7429 | 0.03797 | -0.0325 | 19.5654
4 | 0.751 | 0.04127 | -0.0264 | 18.1972
4.5 | 0.7808 | 0.04365 | -0.0222 | 17.8877
5 | 0.6859 | 0.05266 | -0.0091 | 13.0251
5.5 | 0.5304 | 0.06782 | -0.0004 | 7.8207
6 | 0.4837 | 0.07776 | 0.0001 | 6.2204
6.5 | 0.472 | 0.08586 | -0.0003 | 5.4973
7.5 | 0.3791 | 0.10686 | -0.0078 | 3.5476
8 | 0.396 | 0.11167 | -0.007 | 3.5462
8.5 | 0.4369 | 0.1189 | -0.0077 | 3.6745
10 | 0.4638 | 0.13179 | -0.0059 | 3.5192
10.5 | 0.4758 | 0.13691 | -0.0061 | 3.4753
11 | 0.5084 | 0.14419 | -0.0068 | 3.5259
11.5 | 0.5244 | 0.14892 | -0.0071 | 3.5214
12 | 0.5267 | 0.15273 | -0.0077 | 3.4486
12.5 | 0.5466 | 0.15904 | -0.0088 | 3.4369
13 | 0.5793 | 0.16645 | -0.0096 | 3.4803
13.5 | 0.5756 | 0.16893 | -0.011 | 3.4073
14 | 0.5947 | 0.17531 | -0.0125 | 3.3923
14.5 | 0.6223 | 0.18231 | -0.0136 | 3.4134
15 | 0.6231 | 0.18529 | -0.0159 | 3.3628
15.5 | 0.6539 | 0.19457 | -0.0173 | 3.3607
16 | 0.663 | 0.19768 | -0.0194 | 3.3539
16.5 | 0.671 | 0.20225 | -0.0222 | 3.3177
17.5 | 0.7044 | 0.21352 | -0.027 | 3.299
18 | 0.7238 | 0.22086 | -0.0294 | 3.2772
18.5 | 0.7424 | 0.22655 | -0.0317 | 3.277
19 | 0.75 | 0.23074 | -0.0355 | 3.2504
19.5 | 0.7818 | 0.24176 | -0.0369 | 3.2338
20 | 0.7808 | 0.24213 | -0.0418 | 3.2247

## 7. Re 50k Mach 0.50 (1)
BIGFOIL.COM POLAR EXPORT
v43015
BOEING VERTOL V43015-2.48 |  |  |  | Cl Max: | 1.31 | at alpha= | 20 | deg
JavaFoil+Calcfoil stall+Eppler ext transition |  |  |  | L/D Max: | 24.732 | at alpha= | 2 | deg
Re: | 50000 |  |  | Cd Min: | 0.01515 | at alpha= | 0 | deg
Mach: | 0.5 |  |  | Cl=0 at alpha= | -2.4818 | deg
|  |  |  | @ Cl=0.1, Cd= | 0.03845
|  |  |  | @ Cl=0.4, Cd= | 0.020985
|  |  |  | @ Cl=0.6, Cd= | 0.024479
alpha (deg) | Cl | Cd | Cm | Cl/Cd
-20 | -0.903 | 0.35731 | 0.013 | -2.526
-19.5 | -0.879 | 0.33012 | 0.013 | -2.661
-19 | -0.854 | 0.32009 | 0.012 | -2.669
-18.5 | -0.83 | 0.31817 | 0.012 | -2.608
-18 | -0.804 | 0.32414 | 0.011 | -2.479
-17.5 | -0.779 | 0.35088 | 0.01 | -2.219
-17 | -0.754 | 0.34491 | 0.009 | -2.187
-16.5 | -0.73 | 0.33919 | 0.009 | -2.151
-16 | -0.705 | 0.26492 | 0.008 | -2.662
-15.5 | -0.679 | 0.29102 | 0.007 | -2.333
-15 | -0.654 | 0.26036 | 0.007 | -2.511
-14.5 | -0.629 | 0.24954 | 0.006 | -2.52
-14 | -0.604 | 0.2422 | 0.006 | -2.493
-13.5 | -0.578 | 0.28113 | 0.005 | -2.057
-13 | -0.553 | 0.27571 | 0.005 | -2.006
-12.5 | -0.528 | 0.21225 | 0.004 | -2.488
-12 | -0.503 | 0.2063 | 0.004 | -2.436
-11.5 | -0.476 | 0.24531 | 0.003 | -1.939
-11 | -0.45 | 0.22798 | 0.002 | -1.974
-10.5 | -0.424 | 0.22376 | 0.002 | -1.897
-10 | -0.399 | 0.21924 | 0.002 | -1.818
-9.5 | -0.373 | 0.23185 | 0.001 | -1.607
-9 | -0.347 | 0.18295 | 0.001 | -1.896
-8.5 | -0.321 | 0.16706 | 0 | -1.92
-8 | -0.295 | 0.30385 | 0 | -0.971
-7.5 | -0.402 | 0.09217 | -0.001 | -4.356
-7 | -0.403 | 0.07756 | -0.001 | -5.192
-6.5 | -0.379 | 0.06806 | -0.001 | -5.574
-6 | -0.345 | 0.06126 | -0.002 | -5.63
-5.5 | -0.304 | 0.05422 | -0.002 | -5.609
-5 | -0.259 | 0.05045 | -0.003 | -5.134
-4.5 | -0.211 | 0.04694 | -0.003 | -4.492
-4 | -0.161 | 0.04424 | -0.004 | -3.629
-3.5 | -0.109 | 0.04221 | -0.004 | -2.575
-3 | -0.056 | 0.04063 | -0.005 | -1.369
-2.5 | -0.002 | 0.03981 | -0.005 | -0.043
-2 | 0.053 | 0.03898 | -0.005 | 1.355
-1.5 | 0.108 | 0.03836 | -0.006 | 2.812
-1 | 0.163 | 0.038 | -0.006 | 4.296
-0.5 | 0.219 | 0.03788 | -0.007 | 5.78
0 | 0.332 | 0.01515 | -0.01 | 21.905
0.5 | 0.398 | 0.02096 | -0.017 | 18.966
1 | 0.463 | 0.02176 | -0.017 | 21.269
1.5 | 0.526 | 0.02266 | -0.018 | 23.234
2 | 0.586 | 0.02371 | -0.019 | 24.732
2.5 | 0.635 | 0.0264 | -0.019 | 24.049
3 | 0.675 | 0.03074 | -0.019 | 21.944
3.5 | 0.714 | 0.0356 | -0.018 | 20.064
4 | 0.759 | 0.03977 | -0.018 | 19.093
4.5 | 0.809 | 0.04336 | -0.018 | 18.66
5 | 0.858 | 0.04693 | -0.018 | 18.29
5.5 | 0.91 | 0.05019 | -0.019 | 18.135
6 | 0.961 | 0.05432 | -0.019 | 17.689
6.5 | 1.028 | 0.05641 | -0.021 | 18.216
7 | 1.069 | 0.06239 | -0.02 | 17.127
7.5 | 1.117 | 0.06686 | -0.021 | 16.702
8 | 1.161 | 0.07313 | -0.021 | 15.879
8.5 | 1.204 | 0.08078 | -0.021 | 14.908
9 | 1.238 | 0.08769 | -0.021 | 14.113
9.5 | 1.254 | 0.09764 | -0.02 | 12.848
10 | 1.298 | 0.10061 | -0.024 | 12.901
10.5 | 1.291 | 0.11374 | -0.024 | 11.351
11 | 1.203 | 0.11887 | -0.015 | 10.118
11.5 | 1.065 | 0.15099 | -0.015 | 7.053
12 | 0.814 | 0.20436 | -0.015 | 3.983
12.5 | 0.843 | 0.22771 | -0.015 | 3.703
13 | 0.875 | 0.28395 | -0.018 | 3.082
13.5 | 0.907 | 0.3447 | -0.02 | 2.631
14 | 0.94 | 0.37435 | -0.021 | 2.511
14.5 | 0.973 | 0.42473 | -0.023 | 2.292
15 | 1.003 | 0.41877 | -0.023 | 2.395
15.5 | 1.032 | 0.46692 | -0.023 | 2.21
16 | 1.061 | 0.50506 | -0.024 | 2.101
16.5 | 1.091 | 0.49387 | -0.024 | 2.21
17 | 1.127 | 0.49813 | -0.026 | 2.262
17.5 | 1.156 | 0.50385 | -0.026 | 2.295
18 | 1.186 | 0.49402 | -0.026 | 2.4
18.5 | 1.215 | 0.51625 | -0.026 | 2.354
19 | 1.246 | 0.53861 | -0.027 | 2.313
19.5 | 1.281 | 0.53297 | -0.028 | 2.403
20 | 1.31 | 0.53957 | -0.028 | 2.428

## 8. Re 50k Mach 0.50 (2)
BIGFOIL.COM POLAR EXPORT
v43015
BOEING VERTOL V43015-2.48 |  |  |  | Cl Max: | 0.8467 | at alpha= | 20 | deg
XFOIL ncrit=9 |  |  |  | L/D Max: | 18.992 | at alpha= | -0.5 | deg
Re: | 50000 |  |  | Cd Min: | 0.2684 | at alpha= | 20 | deg
Mach: | 0.5 |  |  | Cl=0 at alpha= | -2.1182 | deg
|  |  |  | @ Cl=0.1, Cd= | 0.03068
|  |  |  | @ Cl=0.4, Cd= | 0.12879
|  |  |  | @ Cl=0.6, Cd= | 0.1853
alpha (deg) | Cl | Cd | Cm | Cl/Cd
-9.5 | -0.2215 | 0.117 | -0.0081 | -1.8932
-9 | -0.2008 | 0.11049 | -0.0066 | -1.8174
-8.5 | -0.1843 | 0.10485 | -0.0048 | -1.7577
-8 | -0.1768 | 0.09954 | -0.003 | -1.7762
-7.5 | -0.1805 | 0.0946 | -0.001 | -1.908
-7 | -0.3424 | 0.0815 | -0.0185 | -4.2012
-6.5 | -0.466 | 0.07513 | -0.0158 | -6.2026
-6 | -0.5173 | 0.06944 | -0.0102 | -7.4496
-5.5 | -0.5545 | 0.06406 | -0.004 | -8.6559
-5 | -0.5809 | 0.05943 | 0.0023 | -9.7745
-4.5 | -0.6071 | 0.05555 | 0.0089 | -10.9289
-4 | -0.5267 | 0.04902 | 0.0013 | -10.7446
-3.5 | -0.4245 | 0.04455 | -0.0061 | -9.5286
-3 | -0.3115 | 0.0409 | -0.0127 | -7.6161
-2.5 | -0.1357 | 0.03719 | -0.0258 | -3.6488
-2 | 0.042 | 0.03279 | -0.0375 | 1.2809
-1.5 | 0.1 | 0.03068 | -0.0333 | 3.2595
-1 | 0.5618 | 0.03045 | -0.0744 | 18.4499
-0.5 | 0.5935 | 0.03125 | -0.07 | 18.992
0 | 0.6169 | 0.03271 | -0.0651 | 18.8597
0.5 | 0.6462 | 0.03406 | -0.0602 | 18.9724
1 | 0.6602 | 0.03635 | -0.0542 | 18.1623
1.5 | 0.6714 | 0.03882 | -0.0477 | 17.2952
2 | 0.6458 | 0.04291 | -0.0384 | 15.0501
2.5 | 0.5962 | 0.04805 | -0.0275 | 12.4079
3 | 0.5975 | 0.05136 | -0.0204 | 11.6336
3.5 | 0.463 | 0.06071 | -0.0077 | 7.6264
4 | 0.4154 | 0.06804 | -0.0036 | 6.1052
4.5 | 0.4251 | 0.07303 | -0.0008 | 5.8209
5 | 0.3964 | 0.08021 | 0.0007 | 4.942
5.5 | 0.3878 | 0.08676 | 0.0015 | 4.4698
6 | 0.4036 | 0.09342 | 0.0014 | 4.3203
7 | 0.3587 | 0.11267 | -0.0064 | 3.1836
7.5 | 0.3716 | 0.11699 | -0.0051 | 3.1763
8 | 0.3788 | 0.12088 | -0.0038 | 3.1337
8.5 | 0.3877 | 0.12536 | -0.0033 | 3.0927
9 | 0.4072 | 0.1308 | -0.0033 | 3.1131
9.5 | 0.4408 | 0.13804 | -0.004 | 3.1933
10 | 0.4607 | 0.14318 | -0.0042 | 3.2176
10.5 | 0.4693 | 0.14726 | -0.0045 | 3.1869
11 | 0.4879 | 0.15305 | -0.0054 | 3.1878
12 | 0.5321 | 0.16469 | -0.0075 | 3.2309
12.5 | 0.5479 | 0.17026 | -0.0091 | 3.218
13 | 0.5927 | 0.18156 | -0.0105 | 3.2645
13.5 | 0.5911 | 0.18229 | -0.0123 | 3.2426
14 | 0.6093 | 0.18844 | -0.0144 | 3.2334
14.5 | 0.6492 | 0.19956 | -0.016 | 3.2532
15 | 0.649 | 0.20043 | -0.0189 | 3.238
15.5 | 0.6756 | 0.20907 | -0.0212 | 3.2315
16 | 0.6959 | 0.21491 | -0.0237 | 3.2381
16.5 | 0.7083 | 0.21975 | -0.0271 | 3.2232
17 | 0.7461 | 0.23308 | -0.0289 | 3.201
17.5 | 0.7493 | 0.23321 | -0.0332 | 3.213
18 | 0.7721 | 0.24174 | -0.0363 | 3.1939
18.5 | 0.793 | 0.24835 | -0.0395 | 3.1931
19 | 0.808 | 0.25431 | -0.0437 | 3.1772
19.5 | 0.835 | 0.26406 | -0.0464 | 3.1622
20 | 0.8467 | 0.2684 | -0.0514 | 3.1546

## 9. Re 100k Mach 0.00 (1)
BIGFOIL.COM POLAR EXPORT
v43015
BOEING VERTOL V43015-2.48 |  |  |  | Cl Max: | 1.702 | at alpha= | 19 | deg
JavaFoil+Calcfoil stall+Eppler ext transition |  |  |  | L/D Max: | 45.699 | at alpha= | 5.5 | deg
Re: | 100000 |  |  | Cd Min: | 0.01497 | at alpha= | -0.5 | deg
Mach: | 0 |  |  | Cl=0 at alpha= | -2.4792 | deg
|  |  |  | @ Cl=0.1, Cd= | 0.033829
|  |  |  | @ Cl=0.4, Cd= | 0.016013
|  |  |  | @ Cl=0.6, Cd= | 0.016268
alpha (deg) | Cl | Cd | Cm | Cl/Cd
-20 | -0.807 | 0.24753 | 0.009 | -3.259
-19.5 | -0.818 | 0.23764 | 0.009 | -3.443
-19 | -0.829 | 0.2298 | 0.008 | -3.606
-18.5 | -0.838 | 0.21143 | 0.008 | -3.961
-18 | -0.845 | 0.20294 | 0.008 | -4.163
-17.5 | -0.85 | 0.18704 | 0.007 | -4.547
-17 | -0.854 | 0.18031 | 0.007 | -4.736
-16.5 | -0.856 | 0.16886 | 0.006 | -5.067
-16 | -0.855 | 0.1605 | 0.006 | -5.326
-15.5 | -0.852 | 0.15165 | 0.006 | -5.616
-15 | -0.846 | 0.1436 | 0.005 | -5.893
-14.5 | -0.838 | 0.13423 | 0.005 | -6.243
-14 | -0.825 | 0.12668 | 0.004 | -6.514
-13.5 | -0.807 | 0.12053 | 0.004 | -6.697
-13 | -0.787 | 0.11283 | 0.004 | -6.975
-12.5 | -0.765 | 0.10611 | 0.003 | -7.207
-12 | -0.741 | 0.09983 | 0.003 | -7.419
-11.5 | -0.715 | 0.09198 | 0.003 | -7.772
-11 | -0.687 | 0.08596 | 0.002 | -7.99
-10.5 | -0.657 | 0.08063 | 0.002 | -8.15
-10 | -0.625 | 0.07664 | 0.001 | -8.16
-9.5 | -0.592 | 0.07083 | 0.001 | -8.364
-9 | -0.558 | 0.06653 | 0.001 | -8.38
-8.5 | -0.521 | 0.06229 | 0 | -8.366
-8 | -0.483 | 0.05978 | 0 | -8.084
-7.5 | -0.444 | 0.05527 | -0.001 | -8.037
-7 | -0.404 | 0.05187 | -0.001 | -7.786
-6.5 | -0.362 | 0.04896 | -0.001 | -7.401
-6 | -0.32 | 0.04615 | -0.002 | -6.93
-5.5 | -0.276 | 0.04364 | -0.002 | -6.333
-5 | -0.232 | 0.04164 | -0.002 | -5.574
-4.5 | -0.187 | 0.03936 | -0.003 | -4.754
-4 | -0.141 | 0.03814 | -0.003 | -3.709
-3.5 | -0.095 | 0.0367 | -0.004 | -2.596
-3 | -0.049 | 0.03554 | -0.004 | -1.368
-2.5 | -0.002 | 0.03481 | -0.004 | -0.043
-2 | 0.046 | 0.0343 | -0.005 | 1.339
-1.5 | 0.094 | 0.03385 | -0.005 | 2.769
-1 | 0.142 | 0.03368 | -0.006 | 4.21
-0.5 | 0.233 | 0.01497 | -0.013 | 15.593
0 | 0.291 | 0.01514 | -0.014 | 19.235
0.5 | 0.35 | 0.01575 | -0.015 | 22.216
1 | 0.409 | 0.01606 | -0.015 | 25.443
1.5 | 0.467 | 0.01533 | -0.016 | 30.461
2 | 0.525 | 0.01569 | -0.017 | 33.483
2.5 | 0.584 | 0.01613 | -0.018 | 36.177
3 | 0.642 | 0.01663 | -0.018 | 38.591
3.5 | 0.699 | 0.01717 | -0.019 | 40.717
4 | 0.755 | 0.0178 | -0.02 | 42.423
4.5 | 0.811 | 0.01855 | -0.02 | 43.696
5 | 0.865 | 0.01934 | -0.021 | 44.737
5.5 | 0.918 | 0.02008 | -0.021 | 45.699
6 | 0.97 | 0.02128 | -0.022 | 45.601
6.5 | 1.015 | 0.02308 | -0.022 | 43.975
7 | 1.057 | 0.02539 | -0.023 | 41.638
7.5 | 1.092 | 0.02873 | -0.023 | 38.019
8 | 1.144 | 0.03054 | -0.023 | 37.455
8.5 | 1.193 | 0.03292 | -0.024 | 36.245
9 | 1.225 | 0.03758 | -0.024 | 32.594
9.5 | 1.25 | 0.04371 | -0.023 | 28.597
10 | 1.279 | 0.04948 | -0.023 | 25.852
10.5 | 1.31 | 0.05523 | -0.023 | 23.716
11 | 1.34 | 0.06113 | -0.023 | 21.915
11.5 | 1.366 | 0.06873 | -0.022 | 19.869
12 | 1.397 | 0.07432 | -0.023 | 18.802
12.5 | 1.474 | 0.07111 | -0.025 | 20.732
13 | 1.502 | 0.07708 | -0.025 | 19.485
13.5 | 1.528 | 0.08337 | -0.025 | 18.328
14 | 1.556 | 0.09001 | -0.025 | 17.282
14.5 | 1.578 | 0.09817 | -0.025 | 16.073
15 | 1.6 | 0.1041 | -0.025 | 15.373
15.5 | 1.62 | 0.11249 | -0.025 | 14.404
16 | 1.637 | 0.12135 | -0.025 | 13.487
16.5 | 1.655 | 0.12826 | -0.025 | 12.907
17 | 1.67 | 0.13781 | -0.025 | 12.115
17.5 | 1.681 | 0.14556 | -0.025 | 11.551
18 | 1.692 | 0.15459 | -0.025 | 10.944
18.5 | 1.698 | 0.16638 | -0.025 | 10.208
19 | 1.702 | 0.17814 | -0.025 | 9.553
19.5 | 1.658 | 0.1988 | -0.017 | 8.342
20 | 1.701 | 0.20546 | -0.024 | 8.281

## 10. Re 100k Mach 0.00 (2)
BIGFOIL.COM POLAR EXPORT
v43015
BOEING VERTOL V43015-2.48 |  |  |  | Cl Max: | 1.1416 | at alpha= | 9 | deg
XFOIL ncrit=9 |  |  |  | L/D Max: | 36.3597 | at alpha= | 4 | deg
Re: | 100000 |  |  | Cd Min: | 0.16105 | at alpha= | 14 | deg
Mach: | 0 |  |  | Cl=0 at alpha= | -2.5242 | deg
|  |  |  | @ Cl=0.1, Cd= | 0.01897
|  |  |  | @ Cl=0.4, Cd= | 0.01888
|  |  |  | @ Cl=0.6, Cd= | 0.01892
alpha (deg) | Cl | Cd | Cm | Cl/Cd
-11 | -0.3723 | 0.1075 | -0.0306 | -3.4633
-10.5 | -0.4349 | 0.09686 | -0.0426 | -4.49
-10 | -0.3899 | 0.09266 | -0.0347 | -4.2079
-9.5 | -0.4439 | 0.0826 | -0.0413 | -5.3741
-9 | -0.5203 | 0.07752 | -0.0352 | -6.7118
-8.5 | -0.611 | 0.07648 | -0.0227 | -7.989
-8 | -0.5671 | 0.0674 | -0.022 | -8.4139
-7.5 | -0.5971 | 0.06262 | -0.0141 | -9.5353
-6 | -0.631 | 0.05186 | 0.0069 | -12.1674
-5.5 | -0.5703 | 0.04721 | 0.0034 | -12.0801
-5 | -0.5084 | 0.04242 | -0.0004 | -11.9849
-4.5 | -0.4039 | 0.03507 | -0.0071 | -11.517
-4 | -0.3018 | 0.03179 | -0.0101 | -9.4936
-3.5 | -0.2115 | 0.0287 | -0.014 | -7.3693
-3 | -0.1044 | 0.02559 | -0.021 | -4.0797
-2.5 | 0.0053 | 0.02195 | -0.0283 | 0.24146
-2 | 0.0741 | 0.01973 | -0.0283 | 3.7557
-1.5 | 0.1232 | 0.01829 | -0.025 | 6.7359
-1 | 0.1557 | 0.01516 | -0.0186 | 10.2704
-0.5 | 0.372 | 0.01881 | -0.0375 | 19.7767
0 | 0.5003 | 0.01913 | -0.0503 | 26.1526
0.5 | 0.5896 | 0.01884 | -0.0577 | 31.2951
1 | 0.6271 | 0.01913 | -0.0554 | 32.781
1.5 | 0.6608 | 0.0196 | -0.0523 | 33.7143
2 | 0.6948 | 0.02013 | -0.0492 | 34.5156
2.5 | 0.7298 | 0.02075 | -0.046 | 35.1711
3 | 0.7659 | 0.02145 | -0.043 | 35.7063
3.5 | 0.8039 | 0.02224 | -0.0403 | 36.1466
4 | 0.837 | 0.02302 | -0.0366 | 36.3597
4.5 | 0.8716 | 0.02407 | -0.0332 | 36.2111
5 | 0.9114 | 0.02518 | -0.0307 | 36.1954
5.5 | 0.9407 | 0.02637 | -0.0263 | 35.6731
6 | 0.9774 | 0.02779 | -0.0234 | 35.1709
6.5 | 1.0067 | 0.02919 | -0.0192 | 34.4878
7 | 1.0391 | 0.03092 | -0.0157 | 33.6061
7.5 | 1.0642 | 0.0328 | -0.0111 | 32.4451
8 | 1.0993 | 0.03479 | -0.0082 | 31.5982
8.5 | 1.1051 | 0.03753 | -0.0013 | 29.4458
9 | 1.1416 | 0.03936 | 0.0011 | 29.0041
9.5 | 1.1327 | 0.04357 | 0.0089 | 25.9972
10 | 1.0821 | 0.0494 | 0.0202 | 21.9049
11 | 1.1075 | 0.05612 | 0.028 | 19.7345
11.5 | 0.6049 | 0.1335 | 0.0028 | 4.5311
12 | 0.574 | 0.13868 | 0.0004 | 4.139
13 | 0.6011 | 0.14976 | -0.0015 | 4.0138
13.5 | 0.6045 | 0.15608 | -0.0035 | 3.873
14 | 0.6281 | 0.16105 | -0.0041 | 3.9

## 11. Re 100k Mach 0.10 (1)
BIGFOIL.COM POLAR EXPORT
v43015
BOEING VERTOL V43015-2.48 |  |  |  | Cl Max: | 1.681 | at alpha= | 19.5 | deg
JavaFoil+Calcfoil stall+Eppler ext transition |  |  |  | L/D Max: | 45.263 | at alpha= | 6 | deg
Re: | 100000 |  |  | Cd Min: | 0.01506 | at alpha= | -0.5 | deg
Mach: | 0.1 |  |  | Cl=0 at alpha= | -2.4792 | deg
|  |  |  | @ Cl=0.1, Cd= | 0.033867
|  |  |  | @ Cl=0.4, Cd= | 0.016021
|  |  |  | @ Cl=0.6, Cd= | 0.01632
alpha (deg) | Cl | Cd | Cm | Cl/Cd
-20 | -0.767 | 0.25953 | 0.009 | -2.955
-19.5 | -0.781 | 0.24697 | 0.009 | -3.164
-19 | -0.795 | 0.23046 | 0.008 | -3.449
-18.5 | -0.807 | 0.21942 | 0.008 | -3.677
-18 | -0.817 | 0.20923 | 0.008 | -3.906
-17.5 | -0.826 | 0.19526 | 0.007 | -4.229
-17 | -0.832 | 0.18767 | 0.007 | -4.435
-16.5 | -0.837 | 0.17308 | 0.006 | -4.833
-16 | -0.839 | 0.16438 | 0.006 | -5.101
-15.5 | -0.838 | 0.15595 | 0.006 | -5.372
-15 | -0.835 | 0.14782 | 0.005 | -5.647
-14.5 | -0.829 | 0.13871 | 0.005 | -5.974
-14 | -0.818 | 0.12875 | 0.004 | -6.351
-13.5 | -0.801 | 0.12006 | 0.004 | -6.671
-13 | -0.782 | 0.11384 | 0.004 | -6.871
-12.5 | -0.761 | 0.10836 | 0.003 | -7.024
-12 | -0.738 | 0.10202 | 0.003 | -7.234
-11.5 | -0.713 | 0.09255 | 0.003 | -7.704
-11 | -0.686 | 0.0887 | 0.002 | -7.73
-10.5 | -0.657 | 0.08328 | 0.002 | -7.884
-10 | -0.626 | 0.07676 | 0.001 | -8.153
-9.5 | -0.593 | 0.07158 | 0.001 | -8.284
-9 | -0.558 | 0.06726 | 0.001 | -8.303
-8.5 | -0.522 | 0.06287 | 0 | -8.308
-8 | -0.485 | 0.05995 | 0 | -8.083
-7.5 | -0.446 | 0.05512 | -0.001 | -8.084
-7 | -0.405 | 0.05178 | -0.001 | -7.826
-6.5 | -0.364 | 0.04887 | -0.001 | -7.442
-6 | -0.321 | 0.04636 | -0.002 | -6.926
-5.5 | -0.278 | 0.04377 | -0.002 | -6.341
-5 | -0.233 | 0.04161 | -0.002 | -5.603
-4.5 | -0.188 | 0.0395 | -0.003 | -4.759
-4 | -0.142 | 0.03822 | -0.003 | -3.719
-3.5 | -0.096 | 0.03675 | -0.004 | -2.605
-3 | -0.049 | 0.03554 | -0.004 | -1.374
-2.5 | -0.002 | 0.03485 | -0.004 | -0.043
-2 | 0.046 | 0.03433 | -0.005 | 1.345
-1.5 | 0.094 | 0.03389 | -0.005 | 2.779
-1 | 0.143 | 0.0337 | -0.006 | 4.23
-0.5 | 0.235 | 0.01506 | -0.013 | 15.583
0 | 0.293 | 0.01513 | -0.014 | 19.345
0.5 | 0.352 | 0.01585 | -0.015 | 22.191
1 | 0.411 | 0.01606 | -0.016 | 25.565
1.5 | 0.469 | 0.01536 | -0.016 | 30.56
2 | 0.528 | 0.01575 | -0.017 | 33.504
2.5 | 0.587 | 0.01621 | -0.018 | 36.184
3 | 0.644 | 0.01669 | -0.018 | 38.604
3.5 | 0.702 | 0.01726 | -0.019 | 40.674
4 | 0.759 | 0.01792 | -0.02 | 42.34
4.5 | 0.814 | 0.01867 | -0.02 | 43.583
5 | 0.869 | 0.0195 | -0.021 | 44.544
5.5 | 0.922 | 0.02062 | -0.022 | 44.718
6 | 0.973 | 0.0215 | -0.022 | 45.263
6.5 | 1.017 | 0.02352 | -0.022 | 43.229
7 | 1.057 | 0.02608 | -0.023 | 40.549
7.5 | 1.1 | 0.02864 | -0.023 | 38.402
8 | 1.144 | 0.03144 | -0.023 | 36.391
8.5 | 1.196 | 0.03352 | -0.024 | 35.672
9 | 1.225 | 0.03878 | -0.023 | 31.579
9.5 | 1.25 | 0.04502 | -0.023 | 27.757
10 | 1.28 | 0.05077 | -0.023 | 25.208
10.5 | 1.309 | 0.05682 | -0.023 | 23.048
11 | 1.342 | 0.06234 | -0.023 | 21.521
11.5 | 1.366 | 0.07001 | -0.022 | 19.516
12 | 1.444 | 0.0669 | -0.025 | 21.586
12.5 | 1.473 | 0.07324 | -0.025 | 20.107
13 | 1.499 | 0.07984 | -0.025 | 18.781
13.5 | 1.528 | 0.08496 | -0.025 | 17.989
14 | 1.552 | 0.09248 | -0.025 | 16.78
14.5 | 1.575 | 0.09969 | -0.025 | 15.802
15 | 1.597 | 0.1068 | -0.025 | 14.949
15.5 | 1.615 | 0.11534 | -0.025 | 14.004
16 | 1.629 | 0.12364 | -0.025 | 13.177
16.5 | 1.646 | 0.13076 | -0.025 | 12.59
17 | 1.659 | 0.13901 | -0.025 | 11.937
17.5 | 1.672 | 0.14985 | -0.025 | 11.156
18 | 1.678 | 0.16081 | -0.025 | 10.432
18.5 | 1.679 | 0.17111 | -0.025 | 9.814
19 | 1.679 | 0.18454 | -0.024 | 9.096
19.5 | 1.681 | 0.19647 | -0.024 | 8.555
20 | 1.643 | 0.21189 | -0.017 | 7.755

## 12. Re 100k Mach 0.10 (2)
BIGFOIL.COM POLAR EXPORT
v43015
BOEING VERTOL V43015-2.48 |  |  |  | Cl Max: | 1.1413 | at alpha= | 9 | deg
XFOIL ncrit=9 |  |  |  | L/D Max: | 36.2151 | at alpha= | 4 | deg
Re: | 100000 |  |  | Cd Min: | 0.16175 | at alpha= | 14 | deg
Mach: | 0.1 |  |  | Cl=0 at alpha= | -2.5514 | deg
|  |  |  | @ Cl=0.1, Cd= | 0.019085
|  |  |  | @ Cl=0.4, Cd= | 0.018958
|  |  |  | @ Cl=0.6, Cd= | 0.019096
alpha (deg) | Cl | Cd | Cm | Cl/Cd
-11.5 | -0.3863 | 0.11399 | -0.032 | -3.3889
-11 | -0.3685 | 0.10823 | -0.0304 | -3.4048
-10.5 | -0.4413 | 0.09745 | -0.0438 | -4.5285
-10 | -0.3826 | 0.09378 | -0.034 | -4.0798
-9.5 | -0.4496 | 0.08333 | -0.042 | -5.3954
-9 | -0.5294 | 0.07892 | -0.0348 | -6.7081
-8.5 | -0.5102 | 0.07231 | -0.0314 | -7.0557
-8 | -0.5719 | 0.0687 | -0.0218 | -8.3246
-7.5 | -0.5847 | 0.06346 | -0.0153 | -9.2137
-7 | -0.6137 | 0.05932 | -0.0071 | -10.3456
-6.5 | -0.6212 | 0.05551 | -0.0004 | -11.1908
-5.5 | -0.5657 | 0.04807 | 0.0026 | -11.7683
-4.5 | -0.4045 | 0.03417 | -0.0084 | -11.8379
-4 | -0.3035 | 0.03198 | -0.0103 | -9.4903
-3.5 | -0.2098 | 0.02877 | -0.0146 | -7.2923
-3 | -0.1003 | 0.02558 | -0.0219 | -3.921
-2.5 | 0.0115 | 0.02187 | -0.0295 | 0.52583
-2 | 0.0748 | 0.01982 | -0.0284 | 3.774
-1.5 | 0.1259 | 0.01833 | -0.0253 | 6.8685
-1 | 0.1544 | 0.01537 | -0.0187 | 10.0455
-0.5 | 0.3681 | 0.01886 | -0.0365 | 19.5175
0 | 0.4989 | 0.01926 | -0.0496 | 25.9034
0.5 | 0.5896 | 0.01903 | -0.0571 | 30.9827
1 | 0.6308 | 0.01929 | -0.0555 | 32.7009
1.5 | 0.6641 | 0.01975 | -0.0523 | 33.6253
2 | 0.6985 | 0.02029 | -0.0491 | 34.4258
2.5 | 0.7336 | 0.02092 | -0.046 | 35.0669
3 | 0.7694 | 0.02164 | -0.0429 | 35.5545
3.5 | 0.8066 | 0.02243 | -0.0399 | 35.9608
4 | 0.842 | 0.02325 | -0.0365 | 36.2151
4.5 | 0.8751 | 0.02433 | -0.0328 | 35.9679
5 | 0.9129 | 0.02548 | -0.0299 | 35.8281
5.5 | 0.9445 | 0.02668 | -0.0259 | 35.401
6 | 0.9781 | 0.02821 | -0.0223 | 34.6721
6.5 | 1.0101 | 0.02957 | -0.0185 | 34.1596
7 | 1.0377 | 0.0315 | -0.0142 | 32.9429
7.5 | 1.0656 | 0.03333 | -0.01 | 31.9712
8 | 1.0923 | 0.03564 | -0.0059 | 30.6481
8.5 | 1.1009 | 0.03836 | 0.0005 | 28.6992
9 | 1.1413 | 0.04026 | 0.0025 | 28.3482
9.5 | 1.1116 | 0.0452 | 0.0125 | 24.5929
10 | 1.0255 | 0.0524 | 0.0268 | 19.5706
12 | 0.5739 | 0.13927 | 0.0004 | 4.1208
13 | 0.6016 | 0.1504 | -0.0015 | 4
13.5 | 0.602 | 0.15661 | -0.0037 | 3.8439
14 | 0.6291 | 0.16175 | -0.004 | 3.8893

## 13. Re 100k Mach 0.25 (1)
BIGFOIL.COM POLAR EXPORT
v43015
BOEING VERTOL V43015-2.48 |  |  |  | Cl Max: | 1.574 | at alpha= | 16 | deg
JavaFoil+Calcfoil stall+Eppler ext transition |  |  |  | L/D Max: | 43.423 | at alpha= | 5 | deg
Re: | 100000 |  |  | Cd Min: | 0.01524 | at alpha= | -0.5 | deg
Mach: | 0.25 |  |  | Cl=0 at alpha= | -2.4796 | deg
|  |  |  | @ Cl=0.1, Cd= | 0.034325
|  |  |  | @ Cl=0.4, Cd= | 0.016216
|  |  |  | @ Cl=0.6, Cd= | 0.016581
alpha (deg) | Cl | Cd | Cm | Cl/Cd
-19 | -0.485 | 0.33798 | 0.009 | -1.436
-18.5 | -0.528 | 0.29588 | 0.008 | -1.785
-18 | -0.568 | 0.27405 | 0.008 | -2.074
-17.5 | -0.605 | 0.24897 | 0.007 | -2.431
-17 | -0.639 | 0.23748 | 0.007 | -2.689
-16.5 | -0.669 | 0.217 | 0.007 | -3.081
-16 | -0.694 | 0.20048 | 0.006 | -3.464
-15.5 | -0.716 | 0.18437 | 0.006 | -3.884
-15 | -0.733 | 0.16813 | 0.005 | -4.361
-14.5 | -0.746 | 0.15599 | 0.005 | -4.781
-14 | -0.75 | 0.14505 | 0.005 | -5.173
-13.5 | -0.746 | 0.13463 | 0.004 | -5.54
-13 | -0.738 | 0.12735 | 0.004 | -5.794
-12.5 | -0.726 | 0.11817 | 0.003 | -6.147
-12 | -0.712 | 0.10968 | 0.003 | -6.49
-11.5 | -0.694 | 0.09976 | 0.003 | -6.957
-11 | -0.673 | 0.09407 | 0.002 | -7.152
-10.5 | -0.649 | 0.08936 | 0.002 | -7.262
-10 | -0.622 | 0.08231 | 0.001 | -7.558
-9.5 | -0.593 | 0.07666 | 0.001 | -7.731
-9 | -0.561 | 0.07005 | 0.001 | -8.008
-8.5 | -0.527 | 0.06493 | 0 | -8.112
-8 | -0.49 | 0.06209 | 0 | -7.897
-7.5 | -0.452 | 0.05656 | -0.001 | -7.995
-7 | -0.412 | 0.05318 | -0.001 | -7.752
-6.5 | -0.371 | 0.04983 | -0.001 | -7.44
-6 | -0.328 | 0.04685 | -0.002 | -6.999
-5.5 | -0.284 | 0.0443 | -0.002 | -6.406
-5 | -0.239 | 0.04205 | -0.003 | -5.676
-4.5 | -0.193 | 0.03977 | -0.003 | -4.843
-4 | -0.146 | 0.0385 | -0.003 | -3.785
-3.5 | -0.098 | 0.03699 | -0.004 | -2.655
-3 | -0.05 | 0.03579 | -0.004 | -1.401
-2.5 | -0.002 | 0.03512 | -0.005 | -0.044
-2 | 0.047 | 0.03458 | -0.005 | 1.371
-1.5 | 0.097 | 0.03435 | -0.005 | 2.815
-1 | 0.146 | 0.03394 | -0.006 | 4.313
-0.5 | 0.241 | 0.01524 | -0.014 | 15.818
0 | 0.3 | 0.01538 | -0.014 | 19.535
0.5 | 0.361 | 0.01604 | -0.015 | 22.494
1 | 0.421 | 0.01631 | -0.016 | 25.828
1.5 | 0.482 | 0.01567 | -0.017 | 30.736
2 | 0.542 | 0.01609 | -0.017 | 33.662
2.5 | 0.601 | 0.01659 | -0.018 | 36.249
3 | 0.66 | 0.01716 | -0.019 | 38.491
3.5 | 0.718 | 0.01781 | -0.02 | 40.344
4 | 0.776 | 0.01857 | -0.02 | 41.776
4.5 | 0.831 | 0.01945 | -0.021 | 42.753
5 | 0.887 | 0.02043 | -0.021 | 43.423
5.5 | 0.94 | 0.02175 | -0.022 | 43.218
6 | 0.987 | 0.02324 | -0.022 | 42.482
6.5 | 1.024 | 0.02621 | -0.022 | 39.087
7 | 1.067 | 0.029 | -0.023 | 36.794
7.5 | 1.108 | 0.03245 | -0.023 | 34.144
8 | 1.16 | 0.03466 | -0.023 | 33.482
8.5 | 1.196 | 0.03934 | -0.023 | 30.417
9 | 1.227 | 0.04512 | -0.023 | 27.197
9.5 | 1.257 | 0.05116 | -0.023 | 24.569
10 | 1.286 | 0.05741 | -0.023 | 22.407
10.5 | 1.314 | 0.06404 | -0.022 | 20.524
11 | 1.346 | 0.06938 | -0.022 | 19.403
11.5 | 1.374 | 0.07623 | -0.022 | 18.025
12 | 1.445 | 0.07547 | -0.025 | 19.147
12.5 | 1.471 | 0.08187 | -0.025 | 17.966
13 | 1.497 | 0.08793 | -0.025 | 17.029
13.5 | 1.517 | 0.09593 | -0.025 | 15.816
14 | 1.537 | 0.10232 | -0.025 | 15.018
14.5 | 1.552 | 0.11072 | -0.025 | 14.016
15 | 1.558 | 0.12255 | -0.025 | 12.716
15.5 | 1.569 | 0.1296 | -0.025 | 12.104
16 | 1.574 | 0.14085 | -0.025 | 11.175
16.5 | 1.574 | 0.15069 | -0.025 | 10.444
17 | 1.571 | 0.1621 | -0.025 | 9.689
17.5 | 1.565 | 0.17419 | -0.025 | 8.985
18 | 1.551 | 0.18835 | -0.024 | 8.235
18.5 | 1.505 | 0.20488 | -0.017 | 7.344
19 | 1.491 | 0.21741 | -0.017 | 6.86
19.5 | 1.475 | 0.23014 | -0.017 | 6.409
20 | 1.454 | 0.24758 | -0.017 | 5.875

## 14. Re 100k Mach 0.25 (2)
BIGFOIL.COM POLAR EXPORT
v43015
BOEING VERTOL V43015-2.48 |  |  |  | Cl Max: | 1.0645 | at alpha= | 8.5 | deg
XFOIL ncrit=9 |  |  |  | L/D Max: | 34.9725 | at alpha= | 3.5 | deg
Re: | 100000 |  |  | Cd Min: | 0.14809 | at alpha= | 13 | deg
Mach: | 0.25 |  |  | Cl=0 at alpha= | -2.5952 | deg
|  |  |  | @ Cl=0.1, Cd= | 0.019727
|  |  |  | @ Cl=0.4, Cd= | 0.019372
|  |  |  | @ Cl=0.6, Cd= | 0.14621
alpha (deg) | Cl | Cd | Cm | Cl/Cd
-4.5 | -0.3968 | 0.03645 | -0.011 | -10.8861
-4 | -0.2918 | 0.03238 | -0.0149 | -9.0117
-3.5 | -0.1879 | 0.02902 | -0.0201 | -6.4748
-3 | -0.0863 | 0.02573 | -0.0252 | -3.3541
-2.5 | 0.0203 | 0.02203 | -0.0311 | 0.92147
-2 | 0.0872 | 0.02009 | -0.0301 | 4.3405
-1.5 | 0.1359 | 0.01871 | -0.0263 | 7.2635
-1 | 0.1731 | 0.01662 | -0.0213 | 10.4152
-0.5 | 0.3446 | 0.01897 | -0.0309 | 18.1655
0 | 0.4878 | 0.02001 | -0.045 | 24.3778
0.5 | 0.5903 | 0.01999 | -0.0541 | 29.5298
1 | 0.651 | 0.02016 | -0.0558 | 32.2917
1.5 | 0.6851 | 0.02066 | -0.0525 | 33.1607
2 | 0.7202 | 0.02128 | -0.0492 | 33.844
2.5 | 0.7563 | 0.02199 | -0.0459 | 34.3929
3 | 0.7936 | 0.02276 | -0.0426 | 34.8682
3.5 | 0.8264 | 0.02363 | -0.0386 | 34.9725
4 | 0.8602 | 0.02474 | -0.0347 | 34.7696
4.5 | 0.8995 | 0.0259 | -0.0316 | 34.7297
5 | 0.9259 | 0.02725 | -0.0264 | 33.978
5.5 | 0.9598 | 0.02883 | -0.0226 | 33.2917
6 | 0.9857 | 0.03051 | -0.0174 | 32.3074
6.5 | 1.0127 | 0.03248 | -0.0127 | 31.1792
7 | 1.0313 | 0.03472 | -0.0068 | 29.7033
7.5 | 1.0613 | 0.03705 | -0.0029 | 28.6451
8 | 1.0412 | 0.04098 | 0.007 | 25.4075
8.5 | 1.0645 | 0.04331 | 0.0115 | 24.5786
9 | 1.0396 | 0.04815 | 0.0202 | 21.5909
9.5 | 0.585 | 0.10287 | 0.012 | 5.6868
10.5 | 0.3932 | 0.12212 | 0.0102 | 3.2198
11 | 0.4357 | 0.12753 | 0.0107 | 3.4165
11.5 | 0.4112 | 0.13112 | 0.0092 | 3.1361
12 | 0.4604 | 0.13767 | 0.0097 | 3.3442
12.5 | 0.4278 | 0.13874 | 0.0078 | 3.0835
13 | 0.4884 | 0.14809 | 0.0081 | 3.298
13.5 | 0.4459 | 0.14621 | 0.0056 | 3.0497

## 15. Re 100k Mach 0.50 (1)
BIGFOIL.COM POLAR EXPORT
v43015
BOEING VERTOL V43015-2.48 |  |  |  | Cl Max: | 1.31 | at alpha= | 20 | deg
JavaFoil+Calcfoil stall+Eppler ext transition |  |  |  | L/D Max: | 37.438 | at alpha= | 3.5 | deg
Re: | 100000 |  |  | Cd Min: | 0.01679 | at alpha= | 0 | deg
Mach: | 0.5 |  |  | Cl=0 at alpha= | -2.4818 | deg
|  |  |  | @ Cl=0.1, Cd= | 0.035281
|  |  |  | @ Cl=0.4, Cd= | 0.017282
|  |  |  | @ Cl=0.6, Cd= | 0.017995
alpha (deg) | Cl | Cd | Cm | Cl/Cd
-20 | -0.903 | 0.28584 | 0.014 | -3.158
-19.5 | -0.879 | 0.27635 | 0.013 | -3.179
-19 | -0.854 | 0.26779 | 0.012 | -3.19
-18.5 | -0.83 | 0.26598 | 0.012 | -3.12
-18 | -0.804 | 0.269 | 0.011 | -2.988
-17.5 | -0.779 | 0.27349 | 0.01 | -2.847
-17 | -0.754 | 0.26795 | 0.009 | -2.815
-16.5 | -0.73 | 0.26261 | 0.009 | -2.778
-16 | -0.705 | 0.21965 | 0.008 | -3.211
-15.5 | -0.679 | 0.2323 | 0.007 | -2.923
-15 | -0.654 | 0.213 | 0.007 | -3.07
-14.5 | -0.629 | 0.2042 | 0.006 | -3.08
-14 | -0.604 | 0.19031 | 0.006 | -3.173
-13.5 | -0.578 | 0.2289 | 0.005 | -2.527
-13 | -0.553 | 0.22378 | 0.005 | -2.472
-12.5 | -0.528 | 0.17361 | 0.004 | -3.041
-12 | -0.503 | 0.16843 | 0.004 | -2.984
-11.5 | -0.476 | 0.19352 | 0.003 | -2.458
-11 | -0.45 | 0.179 | 0.002 | -2.514
-10.5 | -0.424 | 0.17516 | 0.002 | -2.423
-10 | -0.399 | 0.17109 | 0.002 | -2.33
-9.5 | -0.373 | 0.17049 | 0.001 | -2.186
-9 | -0.347 | 0.144 | 0.001 | -2.408
-8.5 | -0.321 | 0.13322 | 0 | -2.408
-8 | -0.295 | 0.22536 | 0 | -1.309
-7.5 | -0.402 | 0.07788 | -0.001 | -5.156
-7 | -0.403 | 0.06687 | -0.001 | -6.023
-6.5 | -0.379 | 0.05915 | -0.001 | -6.414
-6 | -0.345 | 0.05402 | -0.002 | -6.386
-5.5 | -0.304 | 0.04847 | -0.002 | -6.276
-5 | -0.259 | 0.04496 | -0.003 | -5.761
-4.5 | -0.211 | 0.04224 | -0.003 | -4.993
-4 | -0.161 | 0.0401 | -0.004 | -4.005
-3.5 | -0.109 | 0.03832 | -0.004 | -2.836
-3 | -0.056 | 0.03696 | -0.005 | -1.506
-2.5 | -0.002 | 0.03636 | -0.005 | -0.048
-2 | 0.053 | 0.0357 | -0.006 | 1.48
-1.5 | 0.108 | 0.03521 | -0.006 | 3.064
-1 | 0.163 | 0.03485 | -0.007 | 4.686
-0.5 | 0.219 | 0.03494 | -0.008 | 6.272
0 | 0.334 | 0.01679 | -0.016 | 19.908
0.5 | 0.401 | 0.01729 | -0.017 | 23.209
1 | 0.468 | 0.01778 | -0.018 | 26.301
1.5 | 0.533 | 0.01833 | -0.019 | 29.096
2 | 0.598 | 0.01797 | -0.019 | 33.283
2.5 | 0.662 | 0.01876 | -0.02 | 35.294
3 | 0.725 | 0.01978 | -0.021 | 36.651
3.5 | 0.786 | 0.02099 | -0.021 | 37.438
4 | 0.84 | 0.0228 | -0.022 | 36.832
4.5 | 0.885 | 0.02565 | -0.022 | 34.505
5 | 0.926 | 0.02936 | -0.022 | 31.536
5.5 | 0.965 | 0.03407 | -0.022 | 28.32
6 | 0.99 | 0.04136 | -0.021 | 23.93
6.5 | 1.073 | 0.04014 | -0.023 | 26.733
7 | 1.106 | 0.04614 | -0.023 | 23.976
7.5 | 1.145 | 0.05162 | -0.023 | 22.186
8 | 1.184 | 0.05788 | -0.022 | 20.451
8.5 | 1.219 | 0.06483 | -0.022 | 18.799
9 | 1.251 | 0.07148 | -0.022 | 17.503
9.5 | 1.268 | 0.08118 | -0.022 | 15.62
10 | 1.308 | 0.08681 | -0.024 | 15.069
10.5 | 1.296 | 0.09798 | -0.024 | 13.232
11 | 1.254 | 0.1123 | -0.024 | 11.17
11.5 | 1.065 | 0.1257 | -0.015 | 8.473
12 | 0.814 | 0.17026 | -0.015 | 4.782
12.5 | 0.843 | 0.17906 | -0.015 | 4.709
13 | 0.876 | 0.2188 | -0.018 | 4.004
13.5 | 0.907 | 0.26456 | -0.02 | 3.429
14 | 0.94 | 0.2902 | -0.021 | 3.241
14.5 | 0.973 | 0.32716 | -0.023 | 2.975
15 | 1.003 | 0.3207 | -0.023 | 3.128
15.5 | 1.032 | 0.36713 | -0.023 | 2.811
16 | 1.061 | 0.36617 | -0.024 | 2.899
16.5 | 1.091 | 0.37677 | -0.024 | 2.897
17 | 1.127 | 0.36877 | -0.026 | 3.055
17.5 | 1.156 | 0.385 | -0.026 | 3.003
18 | 1.186 | 0.38901 | -0.026 | 3.048
18.5 | 1.215 | 0.39864 | -0.026 | 3.049
19 | 1.246 | 0.40326 | -0.027 | 3.09
19.5 | 1.281 | 0.41617 | -0.028 | 3.077
20 | 1.31 | 0.42203 | -0.028 | 3.104

## 16. Re 100k Mach 0.50 (2)
BIGFOIL.COM POLAR EXPORT
v43015
BOEING VERTOL V43015-2.48 |  |  |  | Cl Max: | 0.8771 | at alpha= | 4 | deg
XFOIL ncrit=9 |  |  |  | L/D Max: | 30.3992 | at alpha= | 1.5 | deg
Re: | 100000 |  |  | Cd Min: | 0.26145 | at alpha= | 20 | deg
Mach: | 0.5 |  |  | Cl=0 at alpha= | -2.7584 | deg
|  |  |  | @ Cl=0.1, Cd= | 0.022295
|  |  |  | @ Cl=0.4, Cd= | 0.021408
|  |  |  | @ Cl=0.6, Cd= | 0.023863
alpha (deg) | Cl | Cd | Cm | Cl/Cd
-20 | -0.5917 | 0.24442 | 0.0157 | -2.4208
-19.5 | -0.5662 | 0.23564 | 0.0135 | -2.4028
-19 | -0.5457 | 0.22903 | 0.0099 | -2.3827
-18.5 | -0.5365 | 0.22611 | 0.0038 | -2.3727
-18 | -0.5066 | 0.21539 | 0.0027 | -2.352
-17.5 | -0.4852 | 0.20847 | -0.0001 | -2.3274
-17 | -0.4724 | 0.20349 | -0.0048 | -2.3215
-16.5 | -0.4514 | 0.19568 | -0.0073 | -2.3068
-16 | -0.4285 | 0.18835 | -0.0091 | -2.275
-15.5 | -0.4268 | 0.18502 | -0.0146 | -2.3068
-15 | -0.3982 | 0.17543 | -0.0154 | -2.2699
-14.5 | -0.3773 | 0.16841 | -0.0169 | -2.2404
-14 | -0.3846 | 0.16525 | -0.0226 | -2.3274
-13.5 | -0.3492 | 0.15521 | -0.0216 | -2.2499
-13 | -0.3452 | 0.15007 | -0.0247 | -2.3003
-12.5 | -0.3306 | 0.14252 | -0.0261 | -2.3197
-12 | -0.3148 | 0.13592 | -0.0268 | -2.3161
-11.5 | -0.3175 | 0.12953 | -0.0299 | -2.4512
-11 | -0.2989 | 0.12299 | -0.0293 | -2.4303
-10.5 | -0.2942 | 0.11638 | -0.0301 | -2.5279
-10 | -0.3113 | 0.11057 | -0.0332 | -2.8154
-9 | -0.3293 | 0.09939 | -0.0334 | -3.3132
-8.5 | -0.308 | 0.09296 | -0.0287 | -3.3133
-8 | -0.2998 | 0.08857 | -0.0239 | -3.3849
-7.5 | -0.3458 | 0.08571 | -0.0191 | -4.0345
-7 | -0.3133 | 0.08271 | -0.0093 | -3.7879
-6.5 | -0.3288 | 0.08142 | 0.0013 | -4.0383
-6 | -0.2888 | 0.07863 | 0.0109 | -3.6729
-5 | -0.407 | 0.04504 | -0.0314 | -9.0364
-4.5 | -0.3293 | 0.03902 | -0.032 | -8.4393
-4 | -0.2284 | 0.03378 | -0.0352 | -6.7614
-3.5 | -0.135 | 0.03003 | -0.0354 | -4.4955
-3 | -0.0462 | 0.02689 | -0.035 | -1.7181
-2.5 | 0.0494 | 0.02344 | -0.0368 | 2.1075
-2 | 0.125 | 0.02173 | -0.0353 | 5.7524
-1.5 | 0.1697 | 0.02078 | -0.0293 | 8.1665
-1 | 0.2093 | 0.0203 | -0.0229 | 10.3103
-0.5 | 0.2369 | 0.01843 | -0.0155 | 12.854
0 | 0.4401 | 0.02214 | -0.0276 | 19.878
0.5 | 0.5918 | 0.02381 | -0.0414 | 24.8551
1 | 0.6986 | 0.0245 | -0.0495 | 28.5143
1.5 | 0.7691 | 0.0253 | -0.0516 | 30.3992
2 | 0.7988 | 0.02652 | -0.0465 | 30.1207
2.5 | 0.8289 | 0.0278 | -0.0411 | 29.8165
3 | 0.8499 | 0.02936 | -0.0345 | 28.9475
3.5 | 0.86 | 0.03151 | -0.0265 | 27.2929
4 | 0.8771 | 0.03344 | -0.0192 | 26.2291
4.5 | 0.8568 | 0.03667 | -0.008 | 23.3651
5 | 0.8416 | 0.03976 | 0.0022 | 21.167
5.5 | 0.8209 | 0.04348 | 0.0122 | 18.8799
6 | 0.6335 | 0.05675 | 0.0245 | 11.163
6.5 | 0.5939 | 0.06677 | 0.0236 | 8.8947
7 | 0.5314 | 0.08049 | 0.0194 | 6.6021
7.5 | 0.5038 | 0.09064 | 0.0167 | 5.5583
8 | 0.4943 | 0.09893 | 0.0149 | 4.9965
8.5 | 0.496 | 0.10706 | 0.0132 | 4.6329
10 | 0.5336 | 0.13503 | 0.0059 | 3.9517
10.5 | 0.5014 | 0.13778 | 0.0039 | 3.6391
11 | 0.5673 | 0.14761 | 0.0044 | 3.8432
11.5 | 0.5342 | 0.14938 | 0.0016 | 3.5761
12 | 0.5858 | 0.15885 | 0.0017 | 3.6878
12.5 | 0.5706 | 0.16122 | -0.0013 | 3.5393
13 | 0.6054 | 0.16976 | -0.0022 | 3.5662
13.5 | 0.6086 | 0.17344 | -0.0049 | 3.509
14 | 0.6338 | 0.18144 | -0.0067 | 3.4932
14.5 | 0.6451 | 0.18598 | -0.0095 | 3.4687
15 | 0.6659 | 0.19366 | -0.0119 | 3.4385
15.5 | 0.6815 | 0.19885 | -0.0149 | 3.4272
16 | 0.6997 | 0.20626 | -0.0179 | 3.3923
16.5 | 0.7208 | 0.21227 | -0.0206 | 3.3957
17 | 0.7335 | 0.2191 | -0.0247 | 3.3478
17.5 | 0.761 | 0.22641 | -0.0267 | 3.3612
18 | 0.7697 | 0.23262 | -0.0319 | 3.3088
18.5 | 0.7982 | 0.24055 | -0.0339 | 3.3182
19 | 0.8076 | 0.24678 | -0.0395 | 3.2726
19.5 | 0.8324 | 0.25428 | -0.0423 | 3.2736
20 | 0.8467 | 0.26145 | -0.0473 | 3.2385

## 17. Re 250k Mach 0.00 (1)
BIGFOIL.COM POLAR EXPORT
v43015
BOEING VERTOL V43015-2.48 |  |  |  | Cl Max: | 1.739 | at alpha= | 20 | deg
JavaFoil+Calcfoil stall+Eppler ext transition |  |  |  | L/D Max: | 65.577 | at alpha= | 7.5 | deg
Re: | 250000 |  |  | Cd Min: | 0.01152 | at alpha= | 1.5 | deg
Mach: | 0 |  |  | Cl=0 at alpha= | -2.4792 | deg
|  |  |  | @ Cl=0.1, Cd= | 0.015951
|  |  |  | @ Cl=0.4, Cd= | 0.012858
|  |  |  | @ Cl=0.6, Cd= | 0.012017
alpha (deg) | Cl | Cd | Cm | Cl/Cd
-20 | -0.807 | 0.20954 | 0.009 | -3.85
-19.5 | -0.818 | 0.19886 | 0.009 | -4.115
-19 | -0.829 | 0.19025 | 0.008 | -4.356
-18.5 | -0.838 | 0.18014 | 0.008 | -4.65
-18 | -0.845 | 0.16995 | 0.008 | -4.972
-17.5 | -0.851 | 0.16295 | 0.007 | -5.22
-17 | -0.854 | 0.1531 | 0.007 | -5.578
-16.5 | -0.856 | 0.14536 | 0.006 | -5.887
-16 | -0.855 | 0.13724 | 0.006 | -6.229
-15.5 | -0.852 | 0.13209 | 0.006 | -6.448
-15 | -0.846 | 0.12337 | 0.005 | -6.86
-14.5 | -0.838 | 0.11679 | 0.005 | -7.176
-14 | -0.825 | 0.11074 | 0.005 | -7.453
-13.5 | -0.807 | 0.10372 | 0.004 | -7.783
-13 | -0.787 | 0.09788 | 0.004 | -8.04
-12.5 | -0.765 | 0.09362 | 0.003 | -8.169
-12 | -0.741 | 0.08793 | 0.003 | -8.425
-11.5 | -0.715 | 0.08128 | 0.003 | -8.796
-11 | -0.687 | 0.07601 | 0.002 | -9.037
-10.5 | -0.657 | 0.07203 | 0.002 | -9.124
-10 | -0.626 | 0.0687 | 0.001 | -9.106
-9.5 | -0.592 | 0.06372 | 0.001 | -9.297
-9 | -0.558 | 0.05987 | 0.001 | -9.313
-8.5 | -0.521 | 0.05608 | 0 | -9.294
-8 | -0.483 | 0.05364 | 0 | -9.01
-7.5 | -0.444 | 0.04995 | -0.001 | -8.894
-7 | -0.404 | 0.04713 | -0.001 | -8.571
-6.5 | -0.362 | 0.04446 | -0.001 | -8.15
-6 | -0.32 | 0.04212 | -0.002 | -7.595
-5.5 | -0.276 | 0.03998 | -0.002 | -6.916
-5 | -0.232 | 0.03817 | -0.003 | -6.082
-4.5 | -0.187 | 0.03624 | -0.003 | -5.166
-4 | -0.142 | 0.03499 | -0.003 | -4.045
-3.5 | -0.095 | 0.03378 | -0.004 | -2.822
-3 | -0.049 | 0.03265 | -0.004 | -1.49
-2.5 | -0.002 | 0.03193 | -0.005 | -0.047
-2 | 0.046 | 0.03147 | -0.005 | 1.462
-1.5 | 0.115 | 0.01164 | -0.012 | 9.913
-1 | 0.174 | 0.01189 | -0.012 | 14.67
-0.5 | 0.234 | 0.01212 | -0.013 | 19.267
0 | 0.292 | 0.01213 | -0.014 | 24.095
0.5 | 0.351 | 0.0128 | -0.015 | 27.418
1 | 0.41 | 0.01287 | -0.016 | 31.862
1.5 | 0.469 | 0.01152 | -0.016 | 40.699
2 | 0.528 | 0.0118 | -0.017 | 44.729
2.5 | 0.586 | 0.01187 | -0.018 | 49.413
3 | 0.645 | 0.01249 | -0.018 | 51.629
3.5 | 0.703 | 0.01261 | -0.019 | 55.781
4 | 0.762 | 0.01327 | -0.02 | 57.402
4.5 | 0.82 | 0.01375 | -0.021 | 59.623
5 | 0.877 | 0.01424 | -0.021 | 61.603
5.5 | 0.934 | 0.01461 | -0.022 | 63.952
6 | 0.991 | 0.01524 | -0.023 | 65.008
6.5 | 1.046 | 0.01599 | -0.023 | 65.413
7 | 1.1 | 0.0168 | -0.024 | 65.448
7.5 | 1.153 | 0.01759 | -0.024 | 65.577
8 | 1.205 | 0.01887 | -0.025 | 63.846
8.5 | 1.255 | 0.02048 | -0.025 | 61.268
9 | 1.301 | 0.02206 | -0.026 | 59
9.5 | 1.342 | 0.02392 | -0.026 | 56.098
10 | 1.38 | 0.02609 | -0.026 | 52.916
10.5 | 1.415 | 0.02879 | -0.026 | 49.134
11 | 1.447 | 0.03204 | -0.027 | 45.152
11.5 | 1.47 | 0.03687 | -0.027 | 39.88
12 | 1.496 | 0.04151 | -0.027 | 36.031
12.5 | 1.507 | 0.05431 | -0.026 | 27.754
13 | 1.533 | 0.05987 | -0.026 | 25.604
13.5 | 1.559 | 0.06546 | -0.026 | 23.817
14 | 1.584 | 0.07121 | -0.026 | 22.24
14.5 | 1.605 | 0.07855 | -0.026 | 20.426
15 | 1.627 | 0.08342 | -0.026 | 19.51
15.5 | 1.644 | 0.09176 | -0.026 | 17.919
16 | 1.663 | 0.09807 | -0.026 | 16.959
16.5 | 1.682 | 0.10376 | -0.027 | 16.207
17 | 1.698 | 0.11074 | -0.027 | 15.331
17.5 | 1.71 | 0.11758 | -0.027 | 14.542
18 | 1.719 | 0.12652 | -0.027 | 13.586
18.5 | 1.727 | 0.13491 | -0.027 | 12.803
19 | 1.734 | 0.14295 | -0.027 | 12.132
19.5 | 1.736 | 0.15244 | -0.027 | 11.387
20 | 1.739 | 0.15967 | -0.027 | 10.889

## 18. Re 250k Mach 0.00 (2)
BIGFOIL.COM POLAR EXPORT
v43015
BOEING VERTOL V43015-2.48 |  |  |  | Cl Max: | 1.4577 | at alpha= | 15.5 | deg
XFOIL ncrit=9 |  |  |  | L/D Max: | 56.522 | at alpha= | 6 | deg
Re: | 250000 |  |  | Cd Min: | 0.2019 | at alpha= | 20 | deg
Mach: | 0 |  |  | Cl=0 at alpha= | -3.0458 | deg
|  |  |  | @ Cl=0.1, Cd= | 0.014132
|  |  |  | @ Cl=0.4, Cd= | 0.012724
|  |  |  | @ Cl=0.6, Cd= | 0.014541
alpha (deg) | Cl | Cd | Cm | Cl/Cd
-13 | -0.4063 | 0.12481 | -0.0298 | -3.2553
-12.5 | -0.3856 | 0.11998 | -0.0279 | -3.2139
-12 | -0.3793 | 0.11348 | -0.0293 | -3.3424
-11.5 | -0.445 | 0.09453 | -0.0486 | -4.7075
-11 | -0.4082 | 0.09296 | -0.0405 | -4.3911
-10.5 | -0.4076 | 0.08631 | -0.0415 | -4.7225
-10 | -0.4468 | 0.0749 | -0.0484 | -5.9653
-9.5 | -0.503 | 0.06869 | -0.0449 | -7.3228
-9 | -0.5577 | 0.06558 | -0.0337 | -8.5041
-8.5 | -0.6017 | 0.06208 | -0.023 | -9.6923
-8 | -0.6106 | 0.05572 | -0.019 | -10.9584
-7.5 | -0.5513 | 0.0495 | -0.0243 | -11.1374
-7 | -0.4986 | 0.0432 | -0.0273 | -11.5417
-6.5 | -0.4458 | 0.03893 | -0.0282 | -11.4513
-5.5 | -0.3248 | 0.03049 | -0.0317 | -10.6527
-5 | -0.2614 | 0.02705 | -0.0329 | -9.6636
-4.5 | -0.1862 | 0.02222 | -0.0321 | -8.3798
-4 | -0.1123 | 0.01878 | -0.0337 | -5.9798
-3.5 | -0.0506 | 0.01715 | -0.0337 | -2.9504
-3 | 0.0051 | 0.01577 | -0.0325 | 0.3234
-2.5 | 0.0544 | 0.01493 | -0.03 | 3.6437
-2 | 0.0957 | 0.01419 | -0.0265 | 6.7442
-1.5 | 0.1344 | 0.01367 | -0.0224 | 9.8317
-1 | 0.1722 | 0.01333 | -0.0183 | 12.9182
-0.5 | 0.2091 | 0.01295 | -0.014 | 16.1467
0 | 0.207 | 0.01046 | -0.0018 | 19.7897
0.5 | 0.2884 | 0.01126 | -0.0052 | 25.6128
1 | 0.3826 | 0.01255 | -0.0114 | 30.4861
1.5 | 0.4635 | 0.01336 | -0.016 | 34.6931
2 | 0.5472 | 0.01415 | -0.0214 | 38.6714
2.5 | 0.6229 | 0.01471 | -0.0256 | 42.3453
3 | 0.6973 | 0.01513 | -0.0298 | 46.0872
3.5 | 0.7757 | 0.0155 | -0.0349 | 50.0452
4 | 0.8528 | 0.01567 | -0.0399 | 54.4225
4.5 | 0.8865 | 0.01609 | -0.0362 | 55.0963
5 | 0.9204 | 0.01647 | -0.0325 | 55.8834
5.5 | 0.9553 | 0.01704 | -0.0289 | 56.0622
6 | 0.9897 | 0.01751 | -0.0252 | 56.522
6.5 | 1.0258 | 0.0183 | -0.0219 | 56.0546
7 | 1.0589 | 0.01885 | -0.0179 | 56.1751
7.5 | 1.094 | 0.01963 | -0.0145 | 55.731
8 | 1.1261 | 0.02042 | -0.0105 | 55.1469
8.5 | 1.1585 | 0.02116 | -0.0066 | 54.7495
9 | 1.196 | 0.02237 | -0.0039 | 53.4645
9.5 | 1.2231 | 0.02319 | 0.0008 | 52.7426
10 | 1.2539 | 0.02404 | 0.0046 | 52.1589
10.5 | 1.2911 | 0.02547 | 0.007 | 50.691
11 | 1.3114 | 0.02654 | 0.0124 | 49.4122
11.5 | 1.3317 | 0.02748 | 0.0177 | 48.4607
12 | 1.3702 | 0.02885 | 0.0194 | 47.4939
12.5 | 1.3752 | 0.03017 | 0.0263 | 45.5817
13 | 1.3872 | 0.03167 | 0.0314 | 43.8017
13.5 | 1.4093 | 0.03303 | 0.0346 | 42.6673
14 | 1.4339 | 0.03488 | 0.037 | 41.1095
14.5 | 1.4248 | 0.03748 | 0.0419 | 38.0149
15 | 1.4332 | 0.03962 | 0.0445 | 36.1736
15.5 | 1.4577 | 0.04163 | 0.0457 | 35.0156
16 | 1.4343 | 0.04688 | 0.0475 | 30.5951
16.5 | 1.425 | 0.05181 | 0.0476 | 27.5043
17 | 1.4484 | 0.05398 | 0.0478 | 26.8322
17.5 | 1.4045 | 0.06364 | 0.0453 | 22.0695
18 | 1.3548 | 0.07555 | 0.0403 | 17.9325
18.5 | 1.4056 | 0.07417 | 0.0417 | 18.9511
20 | 0.8504 | 0.2019 | -0.0241 | 4.212

## 19. Re 250k Mach 0.10 (1)
BIGFOIL.COM POLAR EXPORT
v43015
BOEING VERTOL V43015-2.48 |  |  |  | Cl Max: | 1.715 | at alpha= | 20 | deg
JavaFoil+Calcfoil stall+Eppler ext transition |  |  |  | L/D Max: | 65.162 | at alpha= | 6.5 | deg
Re: | 250000 |  |  | Cd Min: | 0.01158 | at alpha= | 1.5 | deg
Mach: | 0.1 |  |  | Cl=0 at alpha= | -2.4792 | deg
|  |  |  | @ Cl=0.1, Cd= | 0.016175
|  |  |  | @ Cl=0.4, Cd= | 0.012965
|  |  |  | @ Cl=0.6, Cd= | 0.012252
alpha (deg) | Cl | Cd | Cm | Cl/Cd
-20 | -0.767 | 0.21495 | 0.009 | -3.568
-19.5 | -0.781 | 0.20592 | 0.009 | -3.795
-19 | -0.795 | 0.19579 | 0.008 | -4.06
-18.5 | -0.807 | 0.1834 | 0.008 | -4.399
-18 | -0.817 | 0.17463 | 0.008 | -4.68
-17.5 | -0.826 | 0.16439 | 0.007 | -5.023
-17 | -0.832 | 0.15649 | 0.007 | -5.319
-16.5 | -0.837 | 0.14691 | 0.006 | -5.695
-16 | -0.839 | 0.14069 | 0.006 | -5.961
-15.5 | -0.838 | 0.13294 | 0.006 | -6.303
-15 | -0.835 | 0.1252 | 0.005 | -6.668
-14.5 | -0.829 | 0.11856 | 0.005 | -6.99
-14 | -0.818 | 0.11158 | 0.005 | -7.33
-13.5 | -0.801 | 0.10584 | 0.004 | -7.569
-13 | -0.782 | 0.09879 | 0.004 | -7.917
-12.5 | -0.761 | 0.09392 | 0.003 | -8.104
-12 | -0.738 | 0.08826 | 0.003 | -8.362
-11.5 | -0.713 | 0.08181 | 0.003 | -8.717
-11 | -0.686 | 0.07861 | 0.002 | -8.724
-10.5 | -0.657 | 0.07372 | 0.002 | -8.908
-10 | -0.626 | 0.06759 | 0.001 | -9.26
-9.5 | -0.593 | 0.06368 | 0.001 | -9.312
-9 | -0.558 | 0.05984 | 0.001 | -9.333
-8.5 | -0.522 | 0.05649 | 0 | -9.247
-8 | -0.485 | 0.05383 | 0 | -9.004
-7.5 | -0.446 | 0.04993 | -0.001 | -8.925
-7 | -0.405 | 0.04713 | -0.001 | -8.599
-6.5 | -0.364 | 0.04463 | -0.001 | -8.15
-6 | -0.321 | 0.04226 | -0.002 | -7.599
-5.5 | -0.278 | 0.04006 | -0.002 | -6.93
-5 | -0.233 | 0.03818 | -0.003 | -6.108
-4.5 | -0.188 | 0.03624 | -0.003 | -5.188
-4 | -0.142 | 0.03504 | -0.003 | -4.058
-3.5 | -0.096 | 0.03381 | -0.004 | -2.833
-3 | -0.049 | 0.03271 | -0.004 | -1.494
-2.5 | -0.002 | 0.03203 | -0.005 | -0.047
-2 | 0.046 | 0.03148 | -0.005 | 1.469
-1.5 | 0.116 | 0.01164 | -0.012 | 9.962
-1 | 0.175 | 0.01195 | -0.012 | 14.67
-0.5 | 0.235 | 0.0121 | -0.013 | 19.398
0 | 0.294 | 0.01212 | -0.014 | 24.226
0.5 | 0.353 | 0.01279 | -0.015 | 27.589
1 | 0.412 | 0.01301 | -0.016 | 31.671
1.5 | 0.471 | 0.01158 | -0.016 | 40.68
2 | 0.53 | 0.01185 | -0.017 | 44.748
2.5 | 0.589 | 0.01219 | -0.018 | 48.345
3 | 0.648 | 0.01252 | -0.019 | 51.784
3.5 | 0.707 | 0.01266 | -0.019 | 55.857
4 | 0.765 | 0.01335 | -0.02 | 57.305
4.5 | 0.824 | 0.0138 | -0.021 | 59.663
5 | 0.881 | 0.01431 | -0.021 | 61.574
5.5 | 0.938 | 0.01478 | -0.022 | 63.497
6 | 0.995 | 0.01536 | -0.023 | 64.77
6.5 | 1.05 | 0.01612 | -0.023 | 65.162
7 | 1.104 | 0.01696 | -0.024 | 65.107
7.5 | 1.157 | 0.01785 | -0.024 | 64.835
8 | 1.209 | 0.01909 | -0.025 | 63.347
8.5 | 1.259 | 0.02088 | -0.025 | 60.306
9 | 1.305 | 0.02243 | -0.026 | 58.161
9.5 | 1.345 | 0.02437 | -0.026 | 55.186
10 | 1.382 | 0.0267 | -0.026 | 51.768
10.5 | 1.416 | 0.02959 | -0.027 | 47.844
11 | 1.446 | 0.03306 | -0.027 | 43.754
11.5 | 1.469 | 0.03801 | -0.027 | 38.639
12 | 1.479 | 0.05093 | -0.026 | 29.03
12.5 | 1.504 | 0.05668 | -0.026 | 26.542
13 | 1.53 | 0.06237 | -0.026 | 24.53
13.5 | 1.557 | 0.06701 | -0.026 | 23.242
14 | 1.579 | 0.07356 | -0.026 | 21.473
14.5 | 1.601 | 0.08023 | -0.026 | 19.951
15 | 1.621 | 0.08685 | -0.026 | 18.662
15.5 | 1.639 | 0.09365 | -0.026 | 17.503
16 | 1.657 | 0.10001 | -0.026 | 16.564
16.5 | 1.673 | 0.10595 | -0.027 | 15.793
17 | 1.687 | 0.11259 | -0.027 | 14.98
17.5 | 1.698 | 0.12128 | -0.027 | 13.997
18 | 1.704 | 0.12965 | -0.027 | 13.14
18.5 | 1.71 | 0.1389 | -0.027 | 12.308
19 | 1.713 | 0.14602 | -0.027 | 11.733
19.5 | 1.714 | 0.15595 | -0.027 | 10.99
20 | 1.715 | 0.16676 | -0.027 | 10.282

## 20. Re 250k Mach 0.10 (2)
BIGFOIL.COM POLAR EXPORT
v43015
BOEING VERTOL V43015-2.48 |  |  |  | Cl Max: | 1.4379 | at alpha= | 15.5 | deg
XFOIL ncrit=9 |  |  |  | L/D Max: | 56.2217 | at alpha= | 6 | deg
Re: | 250000 |  |  | Cd Min: | 0.20252 | at alpha= | 20 | deg
Mach: | 0.1 |  |  | Cl=0 at alpha= | -3.0474 | deg
|  |  |  | @ Cl=0.1, Cd= | 0.014225
|  |  |  | @ Cl=0.4, Cd= | 0.012767
|  |  |  | @ Cl=0.6, Cd= | 0.014604
alpha (deg) | Cl | Cd | Cm | Cl/Cd
-13.5 | -0.3874 | 0.13595 | -0.0222 | -2.8496
-13 | -0.4019 | 0.12581 | -0.0292 | -3.1945
-12.5 | -0.3818 | 0.12083 | -0.0276 | -3.1598
-12 | -0.3757 | 0.11424 | -0.0291 | -3.2887
-11 | -0.3985 | 0.09497 | -0.0389 | -4.1961
-10.5 | -0.3969 | 0.08847 | -0.0397 | -4.4863
-10 | -0.4264 | 0.07721 | -0.0468 | -5.5226
-9.5 | -0.4838 | 0.06947 | -0.0464 | -6.9642
-9 | -0.5448 | 0.06629 | -0.0353 | -8.2184
-8.5 | -0.6262 | 0.06432 | -0.0198 | -9.7357
-8 | -0.6059 | 0.05654 | -0.02 | -10.7163
-7.5 | -0.5476 | 0.05014 | -0.0253 | -10.9214
-7 | -0.496 | 0.04367 | -0.0283 | -11.3579
-6.5 | -0.4441 | 0.03928 | -0.0292 | -11.306
-6 | -0.3869 | 0.03901 | -0.0289 | -9.918
-5.5 | -0.3237 | 0.03069 | -0.0325 | -10.5474
-5 | -0.2617 | 0.02722 | -0.0334 | -9.6143
-4.5 | -0.1865 | 0.02243 | -0.0324 | -8.3148
-4 | -0.1129 | 0.01893 | -0.0339 | -5.9641
-3.5 | -0.0515 | 0.01728 | -0.0338 | -2.9803
-3 | 0.0054 | 0.01587 | -0.0327 | 0.34026
-2.5 | 0.0547 | 0.01499 | -0.0302 | 3.6491
-2 | 0.0965 | 0.01427 | -0.0267 | 6.7624
-1.5 | 0.1353 | 0.01377 | -0.0225 | 9.8257
-1 | 0.1731 | 0.01341 | -0.0183 | 12.9083
-0.5 | 0.2104 | 0.01304 | -0.014 | 16.135
0 | 0.207 | 0.01055 | -0.0016 | 19.6209
0.5 | 0.2886 | 0.01129 | -0.005 | 25.5624
1 | 0.3824 | 0.01259 | -0.0109 | 30.3733
1.5 | 0.4638 | 0.01341 | -0.0155 | 34.5861
2 | 0.5477 | 0.01425 | -0.0208 | 38.4351
2.5 | 0.6245 | 0.01477 | -0.0251 | 42.2817
3 | 0.6994 | 0.0152 | -0.0293 | 46.0132
3.5 | 0.7788 | 0.01557 | -0.0345 | 50.0193
4 | 0.857 | 0.01581 | -0.0396 | 54.2062
4.5 | 0.8909 | 0.01621 | -0.0359 | 54.9599
5 | 0.9247 | 0.01664 | -0.0321 | 55.5709
5.5 | 0.9596 | 0.01718 | -0.0284 | 55.8556
6 | 0.994 | 0.01768 | -0.0246 | 56.2217
6.5 | 1.0297 | 0.01845 | -0.0211 | 55.8103
7 | 1.063 | 0.01904 | -0.0171 | 55.8298
7.5 | 1.1004 | 0.02004 | -0.0141 | 54.9102
8 | 1.1296 | 0.02066 | -0.0094 | 54.6757
8.5 | 1.1626 | 0.02144 | -0.0055 | 54.2257
9 | 1.1978 | 0.02263 | -0.0023 | 52.9297
9.5 | 1.2256 | 0.02352 | 0.0024 | 52.1088
10 | 1.2579 | 0.02443 | 0.006 | 51.49
10.5 | 1.2905 | 0.02587 | 0.0093 | 49.884
11 | 1.3098 | 0.027 | 0.0149 | 48.5111
11.5 | 1.3311 | 0.02797 | 0.0201 | 47.5903
12 | 1.3667 | 0.02951 | 0.0223 | 46.3131
12.5 | 1.3696 | 0.03093 | 0.0293 | 44.2806
13 | 1.3823 | 0.03253 | 0.034 | 42.4931
13.5 | 1.4068 | 0.03395 | 0.0369 | 41.4374
14 | 1.4226 | 0.0362 | 0.0401 | 39.2983
14.5 | 1.4125 | 0.03918 | 0.0444 | 36.0516
15.5 | 1.4379 | 0.04409 | 0.0479 | 32.6128
16 | 1.4101 | 0.05026 | 0.0487 | 28.0561
16.5 | 1.4005 | 0.05562 | 0.0481 | 25.1798
17 | 1.4279 | 0.05758 | 0.0485 | 24.7985
17.5 | 1.3502 | 0.072 | 0.043 | 18.7528
18.5 | 1.3317 | 0.08617 | 0.037 | 15.4543
19 | 0.8251 | 0.19227 | -0.0181 | 4.2914
19.5 | 0.8615 | 0.19112 | -0.0179 | 4.5076
20 | 0.853 | 0.20252 | -0.0242 | 4.2119

## 21. Re 250k Mach 0.25 (1)
BIGFOIL.COM POLAR EXPORT
v43015
BOEING VERTOL V43015-2.48 |  |  |  | Cl Max: | 1.597 | at alpha= | 16.5 | deg
JavaFoil+Calcfoil stall+Eppler ext transition |  |  |  | L/D Max: | 63.179 | at alpha= | 6.5 | deg
Re: | 250000 |  |  | Cd Min: | 0.01181 | at alpha= | 1.5 | deg
Mach: | 0.25 |  |  | Cl=0 at alpha= | -2.4796 | deg
|  |  |  | @ Cl=0.1, Cd= | 0.030748
|  |  |  | @ Cl=0.4, Cd= | 0.013086
|  |  |  | @ Cl=0.6, Cd= | 0.012446
alpha (deg) | Cl | Cd | Cm | Cl/Cd
-19 | -0.486 | 0.26507 | 0.009 | -1.832
-18.5 | -0.528 | 0.23318 | 0.008 | -2.266
-18 | -0.568 | 0.21478 | 0.008 | -2.646
-17.5 | -0.605 | 0.20067 | 0.007 | -3.016
-17 | -0.639 | 0.18815 | 0.007 | -3.395
-16.5 | -0.669 | 0.17938 | 0.007 | -3.727
-16 | -0.694 | 0.16512 | 0.006 | -4.206
-15.5 | -0.716 | 0.14995 | 0.006 | -4.776
-15 | -0.733 | 0.14025 | 0.005 | -5.229
-14.5 | -0.746 | 0.13132 | 0.005 | -5.679
-14 | -0.75 | 0.12169 | 0.005 | -6.167
-13.5 | -0.746 | 0.11403 | 0.004 | -6.541
-13 | -0.738 | 0.10652 | 0.004 | -6.927
-12.5 | -0.726 | 0.10022 | 0.003 | -7.248
-12 | -0.712 | 0.09488 | 0.003 | -7.503
-11.5 | -0.694 | 0.08613 | 0.003 | -8.059
-11 | -0.673 | 0.08239 | 0.002 | -8.168
-10.5 | -0.649 | 0.07647 | 0.002 | -8.486
-10 | -0.622 | 0.07154 | 0.001 | -8.697
-9.5 | -0.593 | 0.06673 | 0.001 | -8.882
-9 | -0.561 | 0.06137 | 0.001 | -9.142
-8.5 | -0.527 | 0.05759 | 0 | -9.145
-8 | -0.49 | 0.05509 | 0 | -8.9
-7.5 | -0.452 | 0.05075 | -0.001 | -8.912
-7 | -0.412 | 0.04795 | -0.001 | -8.598
-6.5 | -0.371 | 0.04503 | -0.001 | -8.234
-6 | -0.328 | 0.04276 | -0.002 | -7.671
-5.5 | -0.284 | 0.04041 | -0.002 | -7.023
-5 | -0.239 | 0.03844 | -0.003 | -6.211
-4.5 | -0.193 | 0.03649 | -0.003 | -5.28
-4 | -0.146 | 0.03523 | -0.003 | -4.137
-3.5 | -0.098 | 0.03399 | -0.004 | -2.89
-3 | -0.05 | 0.03288 | -0.004 | -1.525
-2.5 | -0.002 | 0.0323 | -0.005 | -0.048
-2 | 0.047 | 0.0317 | -0.005 | 1.498
-1.5 | 0.097 | 0.03145 | -0.006 | 3.083
-1 | 0.18 | 0.01203 | -0.013 | 14.966
-0.5 | 0.241 | 0.01222 | -0.014 | 19.731
0 | 0.301 | 0.01228 | -0.014 | 24.534
0.5 | 0.362 | 0.01298 | -0.015 | 27.904
1 | 0.423 | 0.01315 | -0.016 | 32.141
1.5 | 0.483 | 0.01181 | -0.017 | 40.936
2 | 0.544 | 0.01211 | -0.018 | 44.912
2.5 | 0.604 | 0.01247 | -0.018 | 48.456
3 | 0.665 | 0.01286 | -0.019 | 51.674
3.5 | 0.725 | 0.01329 | -0.02 | 54.518
4 | 0.784 | 0.01378 | -0.021 | 56.925
4.5 | 0.844 | 0.01426 | -0.021 | 59.149
5 | 0.902 | 0.01485 | -0.022 | 60.789
5.5 | 0.96 | 0.01538 | -0.023 | 62.438
6 | 1.016 | 0.01617 | -0.023 | 62.871
6.5 | 1.072 | 0.01697 | -0.024 | 63.179
7 | 1.127 | 0.01791 | -0.024 | 62.911
7.5 | 1.179 | 0.01912 | -0.025 | 61.694
8 | 1.231 | 0.02084 | -0.025 | 59.032
8.5 | 1.278 | 0.02265 | -0.026 | 56.419
9 | 1.319 | 0.025 | -0.026 | 52.758
9.5 | 1.355 | 0.02768 | -0.026 | 48.934
10 | 1.388 | 0.03093 | -0.026 | 44.857
10.5 | 1.414 | 0.03504 | -0.026 | 40.363
11 | 1.442 | 0.03908 | -0.027 | 36.898
11.5 | 1.462 | 0.04526 | -0.026 | 32.306
12 | 1.472 | 0.05937 | -0.026 | 24.799
12.5 | 1.498 | 0.06507 | -0.026 | 23.016
13 | 1.521 | 0.07075 | -0.026 | 21.5
13.5 | 1.539 | 0.07808 | -0.026 | 19.705
14 | 1.556 | 0.08409 | -0.026 | 18.507
14.5 | 1.572 | 0.09036 | -0.026 | 17.395
15 | 1.582 | 0.09924 | -0.026 | 15.944
15.5 | 1.591 | 0.10684 | -0.026 | 14.894
16 | 1.596 | 0.11428 | -0.026 | 13.964
16.5 | 1.597 | 0.12367 | -0.026 | 12.91
17 | 1.595 | 0.13123 | -0.026 | 12.155
17.5 | 1.589 | 0.14159 | -0.026 | 11.221
18 | 1.581 | 0.15011 | -0.026 | 10.531
18.5 | 1.568 | 0.15996 | -0.027 | 9.804
19 | 1.549 | 0.1734 | -0.026 | 8.932
19.5 | 1.527 | 0.1869 | -0.026 | 8.17
20 | 1.501 | 0.19829 | -0.026 | 7.569

## 22. Re 250k Mach 0.25 (2)
BIGFOIL.COM POLAR EXPORT
v43015
BOEING VERTOL V43015-2.48 |  |  |  | Cl Max: | 1.3528 | at alpha= | 13.5 | deg
XFOIL ncrit=9 |  |  |  | L/D Max: | 54.5172 | at alpha= | 5.5 | deg
Re: | 250000 |  |  | Cd Min: | 0.20625 | at alpha= | 19.5 | deg
Mach: | 0.25 |  |  | Cl=0 at alpha= | -3.0604 | deg
|  |  |  | @ Cl=0.1, Cd= | 0.014705
|  |  |  | @ Cl=0.4, Cd= | 0.013032
|  |  |  | @ Cl=0.6, Cd= | 0.014968
alpha (deg) | Cl | Cd | Cm | Cl/Cd
-13 | -0.3803 | 0.1305 | -0.0268 | -2.9142
-12.5 | -0.3641 | 0.12483 | -0.0265 | -2.9168
-12 | -0.3601 | 0.11773 | -0.0289 | -3.0587
-11.5 | -0.3798 | 0.10695 | -0.0365 | -3.5512
-11 | -0.3632 | 0.10196 | -0.0345 | -3.5622
-10.5 | -0.3616 | 0.09523 | -0.0359 | -3.7971
-10 | -0.4115 | 0.0807 | -0.0491 | -5.0991
-9.5 | -0.4913 | 0.07425 | -0.0474 | -6.6168
-9 | -0.5678 | 0.07243 | -0.0339 | -7.8393
-8.5 | -0.5696 | 0.06586 | -0.0291 | -8.6486
-8 | -0.5709 | 0.06105 | -0.0246 | -9.3514
-7.5 | -0.5447 | 0.05468 | -0.0283 | -9.9616
-7 | -0.4794 | 0.04621 | -0.0341 | -10.3744
-6.5 | -0.4323 | 0.041 | -0.0349 | -10.5439
-6 | -0.3793 | 0.03795 | -0.0347 | -9.9947
-5.5 | -0.3157 | 0.03175 | -0.0372 | -9.9433
-5 | -0.2566 | 0.02799 | -0.0372 | -9.1676
-4.5 | -0.1862 | 0.02421 | -0.0355 | -7.691
-4 | -0.1132 | 0.01979 | -0.0359 | -5.7201
-3.5 | -0.0517 | 0.0179 | -0.0351 | -2.8883
-3 | 0.0071 | 0.01642 | -0.0338 | 0.4324
-2.5 | 0.0575 | 0.01543 | -0.031 | 3.7265
-2 | 0.1003 | 0.0147 | -0.0272 | 6.8231
-1.5 | 0.141 | 0.01432 | -0.023 | 9.8464
-1 | 0.1782 | 0.01391 | -0.0183 | 12.8109
-0.5 | 0.2157 | 0.01357 | -0.0138 | 15.8954
0 | 0.2144 | 0.01114 | -0.0021 | 19.246
0.5 | 0.2836 | 0.01146 | -0.0021 | 24.7469
1 | 0.3781 | 0.01279 | -0.0075 | 29.5622
1.5 | 0.4641 | 0.01374 | -0.0124 | 33.7773
2 | 0.551 | 0.01457 | -0.0177 | 37.8174
2.5 | 0.6323 | 0.01523 | -0.0223 | 41.5167
3 | 0.7111 | 0.01572 | -0.0267 | 45.2354
3.5 | 0.7946 | 0.01609 | -0.0321 | 49.3847
4 | 0.8768 | 0.01653 | -0.0374 | 53.043
4.5 | 0.9141 | 0.01693 | -0.0339 | 53.9929
5 | 0.9483 | 0.01749 | -0.0297 | 54.2196
5.5 | 0.9824 | 0.01802 | -0.0254 | 54.5172
6 | 1.0177 | 0.01881 | -0.0213 | 54.1042
6.5 | 1.0507 | 0.01946 | -0.0167 | 53.9928
7 | 1.0881 | 0.02051 | -0.0131 | 53.0522
7.5 | 1.1159 | 0.02121 | -0.0076 | 52.612
8 | 1.1485 | 0.0221 | -0.0031 | 51.9683
8.5 | 1.1807 | 0.02337 | 0.0013 | 50.522
9 | 1.2064 | 0.02443 | 0.0068 | 49.3819
9.5 | 1.2385 | 0.02554 | 0.0111 | 48.4926
10 | 1.2634 | 0.02713 | 0.0162 | 46.5684
10.5 | 1.273 | 0.02852 | 0.0238 | 44.6353
11 | 1.2922 | 0.02991 | 0.0292 | 43.2029
11.5 | 1.3291 | 0.03176 | 0.0317 | 41.8482
12 | 1.321 | 0.03396 | 0.0391 | 38.8987
12.5 | 1.3198 | 0.0367 | 0.0442 | 35.9619
13 | 1.3337 | 0.039 | 0.0474 | 34.1974
13.5 | 1.3528 | 0.04185 | 0.0496 | 32.325
14 | 1.3107 | 0.0485 | 0.052 | 27.0247
14.5 | 1.2603 | 0.05776 | 0.0508 | 21.8196
15 | 1.2306 | 0.06632 | 0.0481 | 18.5555
15.5 | 0.7636 | 0.15263 | 0.003 | 5.0029
16 | 0.8117 | 0.15044 | 0.0054 | 5.3955
16.5 | 0.7863 | 0.16421 | -0.0019 | 4.7884
17 | 0.7741 | 0.1756 | -0.0079 | 4.4083
17.5 | 0.8165 | 0.17412 | -0.0066 | 4.6893
18 | 0.8054 | 0.18572 | -0.013 | 4.3366
19 | 0.8386 | 0.1953 | -0.0183 | 4.2939
19.5 | 0.8336 | 0.20625 | -0.0246 | 4.0417

## 23. Re 250k Mach 0.50 (1)
BIGFOIL.COM POLAR EXPORT
v43015
BOEING VERTOL V43015-2.48 |  |  |  | Cl Max: | 1.32 | at alpha= | 10 | deg
JavaFoil+Calcfoil stall+Eppler ext transition |  |  |  | L/D Max: | 54.657 | at alpha= | 5 | deg
Re: | 250000 |  |  | Cd Min: | 0.01346 | at alpha= | 2 | deg
Mach: | 0.5 |  |  | Cl=0 at alpha= | -2.4818 | deg
|  |  |  | @ Cl=0.1, Cd= | 0.032406
|  |  |  | @ Cl=0.4, Cd= | 0.013861
|  |  |  | @ Cl=0.6, Cd= | 0.013528
alpha (deg) | Cl | Cd | Cm | Cl/Cd
-20 | -0.903 | 0.22917 | 0.014 | -3.939
-19.5 | -0.879 | 0.22137 | 0.013 | -3.969
-19 | -0.854 | 0.20829 | 0.012 | -4.102
-18.5 | -0.83 | 0.20576 | 0.012 | -4.033
-18 | -0.804 | 0.21015 | 0.011 | -3.825
-17.5 | -0.779 | 0.21436 | 0.01 | -3.633
-17 | -0.754 | 0.2091 | 0.009 | -3.607
-16.5 | -0.73 | 0.20401 | 0.009 | -3.577
-16 | -0.705 | 0.17349 | 0.008 | -4.066
-15.5 | -0.679 | 0.18161 | 0.008 | -3.74
-15 | -0.654 | 0.16491 | 0.007 | -3.965
-14.5 | -0.629 | 0.15792 | 0.006 | -3.983
-14 | -0.604 | 0.15264 | 0.006 | -3.956
-13.5 | -0.578 | 0.17107 | 0.005 | -3.381
-13 | -0.553 | 0.16638 | 0.005 | -3.325
-12.5 | -0.528 | 0.13419 | 0.004 | -3.935
-12 | -0.503 | 0.12959 | 0.004 | -3.878
-11.5 | -0.476 | 0.14328 | 0.003 | -3.32
-11 | -0.45 | 0.13696 | 0.003 | -3.286
-10.5 | -0.424 | 0.13354 | 0.002 | -3.178
-10 | -0.399 | 0.12984 | 0.002 | -3.07
-9.5 | -0.373 | 0.12793 | 0.001 | -2.914
-9 | -0.347 | 0.10998 | 0.001 | -3.154
-8.5 | -0.321 | 0.10118 | 0 | -3.171
-8 | -0.295 | 0.15932 | 0 | -1.851
-7.5 | -0.402 | 0.06463 | -0.001 | -6.214
-7 | -0.403 | 0.05619 | -0.001 | -7.167
-6.5 | -0.379 | 0.05111 | -0.001 | -7.424
-6 | -0.345 | 0.04732 | -0.002 | -7.29
-5.5 | -0.304 | 0.04298 | -0.002 | -7.078
-5 | -0.259 | 0.04044 | -0.003 | -6.406
-4.5 | -0.211 | 0.03817 | -0.003 | -5.525
-4 | -0.161 | 0.03638 | -0.004 | -4.414
-3.5 | -0.109 | 0.03485 | -0.004 | -3.12
-3 | -0.056 | 0.03383 | -0.005 | -1.645
-2.5 | -0.002 | 0.03335 | -0.005 | -0.052
-2 | 0.053 | 0.03291 | -0.006 | 1.606
-1.5 | 0.108 | 0.03232 | -0.006 | 3.341
-1 | 0.164 | 0.03173 | -0.007 | 5.16
-0.5 | 0.269 | 0.0135 | -0.015 | 19.926
0 | 0.335 | 0.01366 | -0.016 | 24.531
0.5 | 0.403 | 0.01387 | -0.017 | 29.024
1 | 0.47 | 0.0141 | -0.018 | 33.329
1.5 | 0.537 | 0.0146 | -0.019 | 36.758
2 | 0.604 | 0.01346 | -0.02 | 44.849
2.5 | 0.67 | 0.01393 | -0.02 | 48.078
3 | 0.735 | 0.01454 | -0.021 | 50.572
3.5 | 0.8 | 0.01522 | -0.022 | 52.524
4 | 0.863 | 0.01606 | -0.023 | 53.733
4.5 | 0.924 | 0.01699 | -0.023 | 54.422
5 | 0.985 | 0.01802 | -0.024 | 54.657
5.5 | 1.043 | 0.01923 | -0.025 | 54.235
6 | 1.096 | 0.02088 | -0.025 | 52.497
6.5 | 1.143 | 0.02432 | -0.026 | 46.989
7 | 1.186 | 0.02737 | -0.026 | 43.32
7.5 | 1.225 | 0.03095 | -0.026 | 39.596
8 | 1.258 | 0.03598 | -0.026 | 34.957
8.5 | 1.285 | 0.04233 | -0.026 | 30.356
9 | 1.304 | 0.04922 | -0.025 | 26.501
9.5 | 1.306 | 0.05887 | -0.025 | 22.191
10 | 1.32 | 0.07204 | -0.025 | 18.326
10.5 | 1.309 | 0.08195 | -0.025 | 15.967
11 | 1.262 | 0.09434 | -0.025 | 13.379
11.5 | 1.066 | 0.10322 | -0.015 | 10.325
12 | 0.814 | 0.13245 | -0.015 | 6.148
12.5 | 0.844 | 0.14496 | -0.016 | 5.822
13 | 0.887 | 0.18191 | -0.022 | 4.875
13.5 | 0.907 | 0.19559 | -0.02 | 4.638
14 | 0.942 | 0.21387 | -0.022 | 4.404
14.5 | 0.973 | 0.23737 | -0.023 | 4.101
15 | 1.003 | 0.23054 | -0.023 | 4.352

## 24. Re 250k Mach 0.50 (2)
BIGFOIL.COM POLAR EXPORT
v43015
BOEING VERTOL V43015-2.48 |  |  |  | Cl Max: | 1.0591 | at alpha= | 7 | deg
XFOIL ncrit=9 |  |  |  | L/D Max: | 46.8861 | at alpha= | 4 | deg
Re: | 250000 |  |  | Cd Min: | 0.24027 | at alpha= | -20 | deg
Mach: | 0.5 |  |  | Cl=0 at alpha= | -3.0095 | deg
|  |  |  | @ Cl=0.1, Cd= | 0.017279
|  |  |  | @ Cl=0.4, Cd= | 0.014071
|  |  |  | @ Cl=0.6, Cd= | 0.016519
alpha (deg) | Cl | Cd | Cm | Cl/Cd
-20 | -0.5843 | 0.24027 | 0.0177 | -2.4318
-19.5 | -0.5661 | 0.23346 | 0.0125 | -2.4248
-19 | -0.5442 | 0.22595 | 0.0095 | -2.4085
-18.5 | -0.5225 | 0.21909 | 0.0066 | -2.3849
-18 | -0.502 | 0.21221 | 0.0033 | -2.3656
-17.5 | -0.4845 | 0.20529 | -0.0011 | -2.3601
-17 | -0.466 | 0.198 | -0.0044 | -2.3535
-16.5 | -0.4442 | 0.19125 | -0.0065 | -2.3226
-16 | -0.4257 | 0.18445 | -0.0095 | -2.3079
-15 | -0.3928 | 0.17041 | -0.0155 | -2.305
-14.5 | -0.3743 | 0.16382 | -0.0173 | -2.2848
-14 | -0.363 | 0.15698 | -0.0209 | -2.3124
-13.5 | -0.3487 | 0.1498 | -0.023 | -2.3278
-13 | -0.3319 | 0.14337 | -0.0242 | -2.315
-12.5 | -0.3327 | 0.13631 | -0.0293 | -2.4408
-12 | -0.3161 | 0.12906 | -0.0294 | -2.4492
-11.5 | -0.302 | 0.12271 | -0.03 | -2.4611
-11 | -0.3128 | 0.1149 | -0.0363 | -2.7224
-10.5 | -0.2971 | 0.10823 | -0.0349 | -2.7451
-10 | -0.2877 | 0.10221 | -0.0345 | -2.8148
-9.5 | -0.3292 | 0.09144 | -0.0463 | -3.6002
-9 | -0.3076 | 0.08677 | -0.0397 | -3.545
-8.5 | -0.3108 | 0.08109 | -0.0378 | -3.8328
-8 | -0.3395 | 0.07366 | -0.0393 | -4.609
-7.5 | -0.4312 | 0.06589 | -0.0493 | -6.5442
-7 | -0.3657 | 0.05527 | -0.055 | -6.6166
-6 | -0.3081 | 0.04116 | -0.0591 | -7.4854
-5.5 | -0.2714 | 0.03602 | -0.0569 | -7.5347
-4.5 | -0.1855 | 0.02847 | -0.0483 | -6.5156
-4 | -0.1147 | 0.02362 | -0.0439 | -4.8561
-3.5 | -0.0565 | 0.021 | -0.0401 | -2.6905
-3 | 0.0011 | 0.01934 | -0.0365 | 0.056877
-2 | 0.1129 | 0.01701 | -0.0291 | 6.6373
-1.5 | 0.1586 | 0.01631 | -0.0242 | 9.7241
-1 | 0.2016 | 0.01596 | -0.0187 | 12.6316
-0.5 | 0.2412 | 0.01555 | -0.0128 | 15.5113
0 | 0.2817 | 0.01528 | -0.0071 | 18.4359
0.5 | 0.2835 | 0.01317 | 0.0052 | 21.5262
1 | 0.3582 | 0.01348 | 0.0066 | 26.5727
1.5 | 0.4735 | 0.01511 | -0.0003 | 31.3369
2.5 | 0.6746 | 0.01735 | -0.0112 | 38.8818
3 | 0.7641 | 0.01828 | -0.0151 | 41.7998
3.5 | 0.8546 | 0.01927 | -0.0193 | 44.3487
4 | 0.9471 | 0.0202 | -0.0239 | 46.8861
4.5 | 0.9943 | 0.02124 | -0.0206 | 46.8126
5 | 1.0166 | 0.02221 | -0.0126 | 45.7722
5.5 | 1.0405 | 0.0235 | -0.005 | 44.2766
6 | 1.0467 | 0.02495 | 0.0052 | 41.9519
6.5 | 1.0512 | 0.02631 | 0.0157 | 39.9544
7 | 1.0591 | 0.02803 | 0.025 | 37.7845
7.5 | 1.0367 | 0.03064 | 0.0362 | 33.8349
8 | 1.024 | 0.03399 | 0.0438 | 30.1265
8.5 | 1.0204 | 0.03769 | 0.049 | 27.0735
9 | 0.9834 | 0.04448 | 0.0518 | 22.1088
9.5 | 0.7563 | 0.07516 | 0.0361 | 10.0625
10 | 0.7736 | 0.07936 | 0.0368 | 9.748
11.5 | 0.6352 | 0.12427 | 0.0161 | 5.1115
12 | 0.6491 | 0.13038 | 0.0146 | 4.9785

## 25. Re 500k Mach 0.00 (1)
BIGFOIL.COM POLAR EXPORT
v43015
BOEING VERTOL V43015-2.48 |  |  |  | Cl Max: | 1.758 | at alpha= | 20 | deg
JavaFoil+Calcfoil stall+Eppler ext transition |  |  |  | L/D Max: | 81.791 | at alpha= | 7.5 | deg
Re: | 500000 |  |  | Cd Min: | 0.00903 | at alpha= | -3 | deg
Mach: | 0 |  |  | Cl=0 at alpha= | -2.483 | deg
|  |  |  | @ Cl=0.1, Cd= | 0.0094371
|  |  |  | @ Cl=0.4, Cd= | 0.01024
|  |  |  | @ Cl=0.6, Cd= | 0.009787
alpha (deg) | Cl | Cd | Cm | Cl/Cd
-20 | -0.807 | 0.18911 | 0.009 | -4.267
-19.5 | -0.818 | 0.17897 | 0.009 | -4.573
-19 | -0.829 | 0.17196 | 0.009 | -4.82
-18.5 | -0.838 | 0.16327 | 0.008 | -5.131
-18 | -0.845 | 0.15614 | 0.008 | -5.412
-17.5 | -0.851 | 0.14793 | 0.007 | -5.75
-17 | -0.854 | 0.14035 | 0.007 | -6.086
-16.5 | -0.856 | 0.13275 | 0.007 | -6.447
-16 | -0.855 | 0.12619 | 0.006 | -6.776
-15.5 | -0.852 | 0.12048 | 0.006 | -7.071
-15 | -0.846 | 0.1138 | 0.005 | -7.438
-14.5 | -0.838 | 0.10735 | 0.005 | -7.809
-14 | -0.825 | 0.10147 | 0.005 | -8.135
-13.5 | -0.807 | 0.09567 | 0.004 | -8.439
-13 | -0.787 | 0.09068 | 0.004 | -8.681
-12.5 | -0.765 | 0.08638 | 0.003 | -8.855
-12 | -0.741 | 0.08175 | 0.003 | -9.063
-11.5 | -0.715 | 0.07562 | 0.003 | -9.455
-11 | -0.687 | 0.07163 | 0.002 | -9.592
-10.5 | -0.657 | 0.06711 | 0.002 | -9.795
-10 | -0.626 | 0.06397 | 0.001 | -9.782
-9.5 | -0.593 | 0.05971 | 0.001 | -9.922
-9 | -0.558 | 0.05638 | 0.001 | -9.891
-8.5 | -0.521 | 0.05303 | 0 | -9.832
-8 | -0.483 | 0.05058 | 0 | -9.558
-7.5 | -0.444 | 0.04729 | -0.001 | -9.397
-7 | -0.404 | 0.04454 | -0.001 | -9.071
-6.5 | -0.363 | 0.04229 | -0.001 | -8.572
-6 | -0.32 | 0.04009 | -0.002 | -7.983
-5.5 | -0.277 | 0.03812 | -0.002 | -7.256
-5 | -0.232 | 0.03634 | -0.003 | -6.393
-4.5 | -0.187 | 0.03419 | -0.003 | -5.481
-4 | -0.142 | 0.03285 | -0.004 | -4.317
-3.5 | -0.096 | 0.03153 | -0.004 | -3.031
-3 | -0.06 | 0.00903 | -0.009 | -6.628
-2.5 | -0.002 | 0.00915 | -0.01 | -0.203
-2 | 0.057 | 0.0094 | -0.011 | 6.021
-1.5 | 0.115 | 0.00945 | -0.012 | 12.207
-1 | 0.174 | 0.00977 | -0.013 | 17.867
-0.5 | 0.234 | 0.01038 | -0.013 | 22.511
0 | 0.295 | 0.00975 | -0.014 | 30.294
0.5 | 0.355 | 0.01018 | -0.015 | 34.883
1 | 0.415 | 0.01026 | -0.016 | 40.449
1.5 | 0.475 | 0.00945 | -0.016 | 50.24
2 | 0.534 | 0.00968 | -0.017 | 55.224
2.5 | 0.594 | 0.00974 | -0.018 | 61.008
3 | 0.654 | 0.01021 | -0.019 | 64.055
3.5 | 0.706 | 0.01041 | -0.019 | 67.778
4 | 0.765 | 0.01093 | -0.02 | 69.981
4.5 | 0.823 | 0.01126 | -0.021 | 73.078
5 | 0.881 | 0.0117 | -0.021 | 75.302
5.5 | 0.939 | 0.01203 | -0.022 | 78.055
6 | 0.996 | 0.01252 | -0.023 | 79.528
6.5 | 1.053 | 0.01309 | -0.023 | 80.451
7 | 1.109 | 0.01368 | -0.024 | 81.068
7.5 | 1.165 | 0.01424 | -0.025 | 81.791
8 | 1.218 | 0.01522 | -0.025 | 80.043
8.5 | 1.27 | 0.01645 | -0.026 | 77.197
9 | 1.318 | 0.01756 | -0.026 | 75.097
9.5 | 1.365 | 0.01862 | -0.027 | 73.327
10 | 1.411 | 0.01979 | -0.027 | 71.285
10.5 | 1.453 | 0.02112 | -0.027 | 68.797
11 | 1.493 | 0.02273 | -0.028 | 65.654
11.5 | 1.526 | 0.02495 | -0.028 | 61.149
12 | 1.558 | 0.02733 | -0.028 | 56.987
12.5 | 1.537 | 0.04348 | -0.027 | 35.351
13 | 1.562 | 0.04823 | -0.027 | 32.387
13.5 | 1.587 | 0.05332 | -0.027 | 29.758
14 | 1.607 | 0.05928 | -0.027 | 27.117
14.5 | 1.626 | 0.06568 | -0.027 | 24.764
15 | 1.649 | 0.07044 | -0.027 | 23.408
15.5 | 1.667 | 0.07742 | -0.027 | 21.531
16 | 1.684 | 0.08344 | -0.027 | 20.182
16.5 | 1.701 | 0.08896 | -0.027 | 19.122
17 | 1.714 | 0.09616 | -0.027 | 17.827
17.5 | 1.726 | 0.10213 | -0.028 | 16.897
18 | 1.736 | 0.11005 | -0.028 | 15.772
18.5 | 1.744 | 0.11638 | -0.028 | 14.988
19 | 1.752 | 0.12281 | -0.028 | 14.268
19.5 | 1.756 | 0.13086 | -0.028 | 13.416
20 | 1.758 | 0.13981 | -0.028 | 12.577

## 26. Re 500k Mach 0.00 (2)
BIGFOIL.COM POLAR EXPORT
v43015
BOEING VERTOL V43015-2.48 |  |  |  | Cl Max: | 1.5089 | at alpha= | 17 | deg
XFOIL ncrit=9 |  |  |  | L/D Max: | 74.6405 | at alpha= | 7.5 | deg
Re: | 500000 |  |  | Cd Min: | 0.14392 | at alpha= | -14.5 | deg
Mach: | 0 |  |  | Cl=0 at alpha= | -2.885 | deg
|  |  |  | @ Cl=0.1, Cd= | 0.011405
|  |  |  | @ Cl=0.4, Cd= | 0.0096103
|  |  |  | @ Cl=0.6, Cd= | 0.011234
alpha (deg) | Cl | Cd | Cm | Cl/Cd
-14.5 | -0.4204 | 0.14392 | -0.0188 | -2.9211
-14 | -0.4073 | 0.13825 | -0.02 | -2.9461
-13.5 | -0.398 | 0.13189 | -0.0219 | -3.0177
-13 | -0.4249 | 0.11656 | -0.0328 | -3.6453
-12.5 | -0.4098 | 0.11205 | -0.0312 | -3.6573
-12 | -0.3969 | 0.10739 | -0.031 | -3.6959
-11.5 | -0.3966 | 0.10001 | -0.0335 | -3.9656
-11 | -0.4766 | 0.07638 | -0.0536 | -6.2399
-10.5 | -0.5382 | 0.0689 | -0.0522 | -7.8113
-10 | -0.6129 | 0.06581 | -0.0384 | -9.3132
-9.5 | -0.646 | 0.0601 | -0.0302 | -10.7488
-9 | -0.6024 | 0.05412 | -0.0344 | -11.1308
-8.5 | -0.5554 | 0.04859 | -0.0383 | -11.4303
-8 | -0.5211 | 0.04102 | -0.0388 | -12.7036
-7.5 | -0.4686 | 0.03718 | -0.0407 | -12.6036
-7 | -0.4163 | 0.03205 | -0.0414 | -12.9891
-6.5 | -0.3631 | 0.02907 | -0.0418 | -12.4905
-6 | -0.3173 | 0.02091 | -0.038 | -15.1746
-5.5 | -0.2549 | 0.01797 | -0.0385 | -14.1848
-5 | -0.1975 | 0.01602 | -0.0379 | -12.3283
-4.5 | -0.142 | 0.01419 | -0.0372 | -10.007
-4 | -0.0943 | 0.01329 | -0.0349 | -7.0956
-3.5 | -0.051 | 0.01268 | -0.0318 | -4.0221
-3 | -0.0089 | 0.0123 | -0.0283 | -0.72358
-2.5 | 0.0298 | 0.01174 | -0.0244 | 2.5383
-2 | 0.0711 | 0.01153 | -0.021 | 6.1665
-1.5 | 0.1126 | 0.01135 | -0.0176 | 9.9207
-1 | 0.1568 | 0.01129 | -0.0149 | 13.8884
-0.5 | 0.2018 | 0.01125 | -0.0123 | 17.9378
0 | 0.2301 | 0.01002 | -0.007 | 22.9641
0.5 | 0.2474 | 0.00888 | 0.0012 | 27.8604
1 | 0.2909 | 0.00881 | 0.0046 | 33.0193
1.5 | 0.3611 | 0.00928 | 0.0024 | 38.9116
2 | 0.4353 | 0.00991 | -0.0009 | 43.9253
2.5 | 0.5049 | 0.01053 | -0.0035 | 47.9487
3 | 0.5886 | 0.01115 | -0.0092 | 52.7892
3.5 | 0.6581 | 0.01166 | -0.012 | 56.4408
4 | 0.7339 | 0.0121 | -0.0163 | 60.6529
4.5 | 0.8015 | 0.01265 | -0.019 | 63.3597
5 | 0.8768 | 0.01298 | -0.0234 | 67.5501
5.5 | 0.9448 | 0.01355 | -0.0265 | 69.7269
6 | 1.0181 | 0.01379 | -0.0306 | 73.8289
6.5 | 1.0563 | 0.01426 | -0.0277 | 74.0743
7 | 1.0888 | 0.01466 | -0.0236 | 74.2701
7.5 | 1.1211 | 0.01502 | -0.0194 | 74.6405
8 | 1.1481 | 0.01567 | -0.0143 | 73.2674
8.5 | 1.1779 | 0.01608 | -0.0096 | 73.2525
9 | 1.205 | 0.01654 | -0.0045 | 72.8537
9.5 | 1.2208 | 0.01724 | 0.0025 | 70.8121
10 | 1.243 | 0.01772 | 0.0083 | 70.1467
10.5 | 1.2676 | 0.01833 | 0.0133 | 69.1544
11 | 1.2906 | 0.01927 | 0.0181 | 66.9746
11.5 | 1.3173 | 0.02015 | 0.022 | 65.3747
12 | 1.3445 | 0.02108 | 0.0255 | 63.7808
12.5 | 1.3683 | 0.02236 | 0.0289 | 61.1941
13 | 1.3921 | 0.02379 | 0.0319 | 58.5162
13.5 | 1.4167 | 0.02521 | 0.0344 | 56.196
14 | 1.4364 | 0.0271 | 0.0367 | 53.0037
14.5 | 1.4544 | 0.02935 | 0.0388 | 49.5537
15 | 1.4732 | 0.03171 | 0.0402 | 46.4585
15.5 | 1.4875 | 0.03458 | 0.0412 | 43.0162
16 | 1.4956 | 0.03814 | 0.0422 | 39.2134
16.5 | 1.5047 | 0.04203 | 0.0421 | 35.8006
17 | 1.5089 | 0.04663 | 0.0414 | 32.359
17.5 | 1.5063 | 0.05206 | 0.0405 | 28.9339
18 | 1.5008 | 0.05835 | 0.0386 | 25.7207
18.5 | 1.4896 | 0.06565 | 0.036 | 22.69
19 | 1.4723 | 0.07371 | 0.0331 | 19.9742
19.5 | 1.4463 | 0.08371 | 0.0287 | 17.2775
20 | 1.418 | 0.09397 | 0.0242 | 15.0899

## 27. Re 500k Mach 0.10 (1)
BIGFOIL.COM POLAR EXPORT
v43015
BOEING VERTOL V43015-2.48 |  |  |  | Cl Max: | 1.733 | at alpha= | 19 | deg
JavaFoil+Calcfoil stall+Eppler ext transition |  |  |  | L/D Max: | 80.961 | at alpha= | 7.5 | deg
Re: | 500000 |  |  | Cd Min: | 0.0091 | at alpha= | -3 | deg
Mach: | 0.1 |  |  | Cl=0 at alpha= | -2.483 | deg
|  |  |  | @ Cl=0.1, Cd= | 0.0094283
|  |  |  | @ Cl=0.4, Cd= | 0.011062
|  |  |  | @ Cl=0.6, Cd= | 0.01003
alpha (deg) | Cl | Cd | Cm | Cl/Cd
-20 | -0.767 | 0.19215 | 0.009 | -3.991
-19.5 | -0.782 | 0.18272 | 0.009 | -4.277
-19 | -0.795 | 0.17497 | 0.009 | -4.543
-18.5 | -0.807 | 0.16496 | 0.008 | -4.892
-18 | -0.817 | 0.15872 | 0.008 | -5.149
-17.5 | -0.826 | 0.1501 | 0.007 | -5.502
-17 | -0.832 | 0.14199 | 0.007 | -5.863
-16.5 | -0.837 | 0.13453 | 0.007 | -6.22
-16 | -0.839 | 0.12791 | 0.006 | -6.557
-15.5 | -0.838 | 0.12236 | 0.006 | -6.849
-15 | -0.835 | 0.11458 | 0.005 | -7.287
-14.5 | -0.829 | 0.10897 | 0.005 | -7.606
-14 | -0.818 | 0.10306 | 0.005 | -7.936
-13.5 | -0.801 | 0.09732 | 0.004 | -8.233
-13 | -0.782 | 0.09151 | 0.004 | -8.549
-12.5 | -0.761 | 0.08679 | 0.003 | -8.77
-12 | -0.738 | 0.08224 | 0.003 | -8.977
-11.5 | -0.713 | 0.0761 | 0.003 | -9.372
-11 | -0.686 | 0.07283 | 0.002 | -9.418
-10.5 | -0.657 | 0.06877 | 0.002 | -9.552
-10 | -0.626 | 0.0635 | 0.001 | -9.858
-9.5 | -0.593 | 0.06014 | 0.001 | -9.862
-9 | -0.559 | 0.05644 | 0.001 | -9.897
-8.5 | -0.522 | 0.05311 | 0 | -9.838
-8 | -0.485 | 0.05068 | 0 | -9.566
-7.5 | -0.446 | 0.04732 | -0.001 | -9.419
-7 | -0.405 | 0.04472 | -0.001 | -9.067
-6.5 | -0.364 | 0.04232 | -0.001 | -8.598
-6 | -0.321 | 0.0401 | -0.002 | -8.011
-5.5 | -0.278 | 0.03814 | -0.002 | -7.283
-5 | -0.233 | 0.03637 | -0.003 | -6.415
-4.5 | -0.188 | 0.03456 | -0.003 | -5.448
-4 | -0.142 | 0.03294 | -0.004 | -4.325
-3.5 | -0.096 | 0.0316 | -0.004 | -3.038
-3 | -0.06 | 0.0091 | -0.009 | -6.606
-2.5 | -0.002 | 0.00917 | -0.01 | -0.203
-2 | 0.057 | 0.00937 | -0.011 | 6.068
-1.5 | 0.116 | 0.00945 | -0.012 | 12.272
-1 | 0.175 | 0.00974 | -0.013 | 18.002
-0.5 | 0.235 | 0.01034 | -0.013 | 22.698
0 | 0.297 | 0.00973 | -0.014 | 30.514
0.5 | 0.357 | 0.01104 | -0.015 | 32.322
1 | 0.417 | 0.01107 | -0.016 | 37.66
1.5 | 0.477 | 0.00949 | -0.017 | 50.246
2 | 0.537 | 0.00971 | -0.017 | 55.325
2.5 | 0.597 | 0.01001 | -0.018 | 59.617
3 | 0.65 | 0.01037 | -0.019 | 62.7
3.5 | 0.709 | 0.01044 | -0.019 | 67.946
4 | 0.768 | 0.01097 | -0.02 | 70.009
4.5 | 0.827 | 0.01134 | -0.021 | 72.868
5 | 0.885 | 0.01176 | -0.021 | 75.273
5.5 | 0.943 | 0.01215 | -0.022 | 77.595
6 | 1.001 | 0.01259 | -0.023 | 79.498
6.5 | 1.057 | 0.01317 | -0.023 | 80.248
7 | 1.113 | 0.0138 | -0.024 | 80.701
7.5 | 1.169 | 0.01444 | -0.025 | 80.961
8 | 1.223 | 0.01537 | -0.025 | 79.596
8.5 | 1.274 | 0.0168 | -0.026 | 75.822
9 | 1.323 | 0.01779 | -0.026 | 74.381
9.5 | 1.37 | 0.01888 | -0.027 | 72.566
10 | 1.414 | 0.02009 | -0.027 | 70.385
10.5 | 1.457 | 0.0215 | -0.028 | 67.754
11 | 1.494 | 0.02324 | -0.028 | 64.291
11.5 | 1.527 | 0.02549 | -0.028 | 59.89
12 | 1.508 | 0.04066 | -0.027 | 37.08
12.5 | 1.533 | 0.04564 | -0.027 | 33.583
13 | 1.558 | 0.05066 | -0.027 | 30.747
13.5 | 1.583 | 0.0552 | -0.027 | 28.672
14 | 1.601 | 0.06206 | -0.027 | 25.798
14.5 | 1.623 | 0.06724 | -0.027 | 24.141
15 | 1.645 | 0.07234 | -0.027 | 22.732
15.5 | 1.662 | 0.07874 | -0.027 | 21.106
16 | 1.676 | 0.08564 | -0.027 | 19.567
16.5 | 1.691 | 0.09136 | -0.027 | 18.51
17 | 1.702 | 0.09853 | -0.027 | 17.276
17.5 | 1.713 | 0.10554 | -0.028 | 16.234
18 | 1.72 | 0.11259 | -0.028 | 15.279
18.5 | 1.727 | 0.12017 | -0.028 | 14.374
19 | 1.733 | 0.12668 | -0.028 | 13.679
19.5 | 1.733 | 0.13536 | -0.028 | 12.8
20 | 1.733 | 0.14389 | -0.028 | 12.041

## 28. Re 500k Mach 0.10 (2)
BIGFOIL.COM POLAR EXPORT
v43015
BOEING VERTOL V43015-2.48 |  |  |  | Cl Max: | 1.4982 | at alpha= | 17 | deg
XFOIL ncrit=9 |  |  |  | L/D Max: | 74.1266 | at alpha= | 7.5 | deg
Re: | 500000 |  |  | Cd Min: | 0.14948 | at alpha= | -15 | deg
Mach: | 0.1 |  |  | Cl=0 at alpha= | -2.8912 | deg
|  |  |  | @ Cl=0.1, Cd= | 0.011457
|  |  |  | @ Cl=0.4, Cd= | 0.0096381
|  |  |  | @ Cl=0.6, Cd= | 0.011265
alpha (deg) | Cl | Cd | Cm | Cl/Cd
-15 | -0.4393 | 0.14948 | -0.0196 | -2.9389
-14.5 | -0.4181 | 0.14464 | -0.0187 | -2.8906
-14 | -0.4048 | 0.13896 | -0.0199 | -2.9131
-13.5 | -0.3953 | 0.1326 | -0.0218 | -2.9811
-13 | -0.419 | 0.11818 | -0.032 | -3.5454
-12.5 | -0.4054 | 0.11311 | -0.0309 | -3.5841
-12 | -0.3921 | 0.10844 | -0.0307 | -3.6158
-11.5 | -0.3912 | 0.10114 | -0.033 | -3.8679
-11 | -0.4739 | 0.07703 | -0.054 | -6.1521
-10.5 | -0.5325 | 0.06965 | -0.0529 | -7.6454
-10 | -0.6028 | 0.0666 | -0.04 | -9.0511
-9 | -0.596 | 0.05531 | -0.0352 | -10.7756
-8.5 | -0.5501 | 0.0495 | -0.0393 | -11.1131
-8 | -0.5184 | 0.04173 | -0.0399 | -12.4227
-7.5 | -0.4663 | 0.03774 | -0.0418 | -12.3556
-7 | -0.4149 | 0.0325 | -0.0424 | -12.7662
-6.5 | -0.362 | 0.0294 | -0.0427 | -12.3129
-5.5 | -0.2569 | 0.01832 | -0.0388 | -14.0229
-5 | -0.1989 | 0.01629 | -0.0381 | -12.2099
-4.5 | -0.1426 | 0.01435 | -0.0375 | -9.9373
-4 | -0.0943 | 0.01341 | -0.0353 | -7.0321
-3.5 | -0.0507 | 0.01277 | -0.0321 | -3.9702
-3 | -0.0084 | 0.01237 | -0.0286 | -0.67906
-2.5 | 0.0302 | 0.01181 | -0.0246 | 2.5572
-2 | 0.0717 | 0.01158 | -0.0211 | 6.1917
-1.5 | 0.1132 | 0.0114 | -0.0177 | 9.9298
-1 | 0.1575 | 0.01135 | -0.0148 | 13.8767
-0.5 | 0.2028 | 0.01133 | -0.0122 | 17.8994
0 | 0.2356 | 0.01034 | -0.0076 | 22.7853
0.5 | 0.2489 | 0.00895 | 0.0013 | 27.8101
1 | 0.2915 | 0.00887 | 0.0049 | 32.8636
1.5 | 0.3635 | 0.00931 | 0.0024 | 39.044
2 | 0.4358 | 0.00996 | -0.0004 | 43.755
2.5 | 0.5059 | 0.01056 | -0.003 | 47.9072
3 | 0.5905 | 0.01119 | -0.0087 | 52.7703
3.5 | 0.6602 | 0.01174 | -0.0115 | 56.2351
4 | 0.7368 | 0.01217 | -0.0158 | 60.5423
4.5 | 0.8051 | 0.01271 | -0.0186 | 63.3438
5 | 0.8806 | 0.01307 | -0.0229 | 67.3757
5.5 | 0.9495 | 0.01362 | -0.026 | 69.7137
6 | 1.0232 | 0.0139 | -0.0301 | 73.6115
6.5 | 1.0591 | 0.01448 | -0.0267 | 73.1423
7 | 1.093 | 0.01478 | -0.0227 | 73.9513
7.5 | 1.1245 | 0.01517 | -0.0182 | 74.1266
8 | 1.1507 | 0.01587 | -0.0129 | 72.5079
8.5 | 1.1806 | 0.01624 | -0.0081 | 72.697
9 | 1.2053 | 0.01672 | -0.0025 | 72.0873
9.5 | 1.2199 | 0.01747 | 0.0049 | 69.8283
10 | 1.2437 | 0.01793 | 0.0105 | 69.3642
10.5 | 1.2683 | 0.01861 | 0.0155 | 68.1515
11 | 1.2906 | 0.01976 | 0.0203 | 65.3138
11.5 | 1.3188 | 0.02052 | 0.024 | 64.269
12 | 1.3455 | 0.02154 | 0.0275 | 62.4652
12.5 | 1.3683 | 0.023 | 0.031 | 59.4913
13 | 1.3928 | 0.02443 | 0.0339 | 57.0119
13.5 | 1.4166 | 0.02599 | 0.0364 | 54.5056
14 | 1.4345 | 0.02812 | 0.0387 | 51.0135
14.5 | 1.453 | 0.03045 | 0.0406 | 47.7176
15 | 1.4703 | 0.03305 | 0.0419 | 44.4871
15.5 | 1.4826 | 0.03624 | 0.0428 | 40.9106
16 | 1.4901 | 0.04004 | 0.0435 | 37.2153
16.5 | 1.4968 | 0.04435 | 0.0431 | 33.7497
17 | 1.4982 | 0.04941 | 0.0422 | 30.3218
17.5 | 1.4939 | 0.05517 | 0.0411 | 27.0781
18 | 1.4845 | 0.06223 | 0.0386 | 23.8551
18.5 | 1.4699 | 0.07008 | 0.0356 | 20.9746
19 | 1.4489 | 0.07894 | 0.0321 | 18.3544
19.5 | 1.4202 | 0.08937 | 0.0275 | 15.8912
20 | 1.3906 | 0.09997 | 0.0227 | 13.9102

## 29. Re 500k Mach 0.25 (1)
BIGFOIL.COM POLAR EXPORT
v43015
BOEING VERTOL V43015-2.48 |  |  |  | Cl Max: | 1.612 | at alpha= | 16 | deg
JavaFoil+Calcfoil stall+Eppler ext transition |  |  |  | L/D Max: | 78.6 | at alpha= | 7 | deg
Re: | 500000 |  |  | Cd Min: | 0.00921 | at alpha= | -2.5 | deg
Mach: | 0.25 |  |  | Cl=0 at alpha= | -2.4833 | deg
|  |  |  | @ Cl=0.1, Cd= | 0.010114
|  |  |  | @ Cl=0.4, Cd= | 0.011269
|  |  |  | @ Cl=0.6, Cd= | 0.010288
alpha (deg) | Cl | Cd | Cm | Cl/Cd
-19 | -0.486 | 0.22995 | 0.009 | -2.113
-18.5 | -0.529 | 0.20727 | 0.009 | -2.55
-18 | -0.568 | 0.18966 | 0.008 | -2.997
-17.5 | -0.605 | 0.17393 | 0.008 | -3.481
-17 | -0.639 | 0.16678 | 0.007 | -3.83
-16.5 | -0.669 | 0.15573 | 0.007 | -4.294
-16 | -0.695 | 0.14432 | 0.006 | -4.812
-15.5 | -0.716 | 0.13339 | 0.006 | -5.369
-15 | -0.733 | 0.12623 | 0.005 | -5.81
-14.5 | -0.746 | 0.11739 | 0.005 | -6.354
-14 | -0.75 | 0.10991 | 0.005 | -6.828
-13.5 | -0.746 | 0.1035 | 0.004 | -7.207
-13 | -0.738 | 0.09722 | 0.004 | -7.591
-12.5 | -0.727 | 0.09159 | 0.003 | -7.932
-12 | -0.712 | 0.08614 | 0.003 | -8.265
-11.5 | -0.694 | 0.07915 | 0.003 | -8.77
-11 | -0.673 | 0.07559 | 0.002 | -8.903
-10.5 | -0.649 | 0.07089 | 0.002 | -9.157
-10 | -0.622 | 0.06628 | 0.001 | -9.388
-9.5 | -0.593 | 0.06226 | 0.001 | -9.522
-9 | -0.561 | 0.05754 | 0.001 | -9.752
-8.5 | -0.527 | 0.0543 | 0 | -9.702
-8 | -0.49 | 0.05148 | 0 | -9.527
-7.5 | -0.452 | 0.0479 | -0.001 | -9.444
-7 | -0.412 | 0.04523 | -0.001 | -9.117
-6.5 | -0.371 | 0.04273 | -0.001 | -8.68
-6 | -0.328 | 0.04044 | -0.002 | -8.113
-5.5 | -0.284 | 0.03845 | -0.002 | -7.386
-5 | -0.239 | 0.03654 | -0.003 | -6.536
-4.5 | -0.193 | 0.03483 | -0.003 | -5.534
-4 | -0.146 | 0.03358 | -0.004 | -4.343
-3.5 | -0.098 | 0.03223 | -0.004 | -3.054
-3 | -0.05 | 0.0306 | -0.005 | -1.643
-2.5 | -0.002 | 0.00921 | -0.01 | -0.208
-2 | 0.058 | 0.00946 | -0.011 | 6.175
-1.5 | 0.119 | 0.01041 | -0.012 | 11.44
-1 | 0.18 | 0.01041 | -0.013 | 17.308
-0.5 | 0.241 | 0.01056 | -0.014 | 22.844
0 | 0.305 | 0.01047 | -0.015 | 29.126
0.5 | 0.363 | 0.01119 | -0.015 | 32.431
1 | 0.424 | 0.01132 | -0.016 | 37.435
1.5 | 0.485 | 0.00975 | -0.017 | 49.708
2 | 0.546 | 0.01 | -0.018 | 54.554
2.5 | 0.606 | 0.01032 | -0.018 | 58.731
3 | 0.667 | 0.01059 | -0.019 | 62.994
3.5 | 0.727 | 0.01096 | -0.02 | 66.376
4 | 0.787 | 0.01133 | -0.021 | 69.473
4.5 | 0.847 | 0.01172 | -0.021 | 72.28
5 | 0.906 | 0.0122 | -0.022 | 74.298
5.5 | 0.965 | 0.01264 | -0.023 | 76.356
6 | 1.024 | 0.01323 | -0.023 | 77.386
6.5 | 1.081 | 0.01381 | -0.024 | 78.307
7 | 1.138 | 0.01448 | -0.025 | 78.6
7.5 | 1.193 | 0.01538 | -0.025 | 77.596
8 | 1.245 | 0.01668 | -0.026 | 74.652
8.5 | 1.297 | 0.01795 | -0.026 | 72.259
9 | 1.345 | 0.01929 | -0.027 | 69.697
9.5 | 1.39 | 0.02068 | -0.027 | 67.203
10 | 1.43 | 0.02238 | -0.028 | 63.883
10.5 | 1.466 | 0.02426 | -0.028 | 60.439
11 | 1.501 | 0.02629 | -0.028 | 57.083
11.5 | 1.527 | 0.02961 | -0.028 | 51.586
12 | 1.499 | 0.04858 | -0.027 | 30.857
12.5 | 1.52 | 0.0544 | -0.027 | 27.94
13 | 1.54 | 0.05998 | -0.027 | 25.683
13.5 | 1.559 | 0.06632 | -0.027 | 23.506
14 | 1.577 | 0.07179 | -0.027 | 21.966
14.5 | 1.59 | 0.07829 | -0.027 | 20.306
15 | 1.598 | 0.0856 | -0.027 | 18.672
15.5 | 1.607 | 0.092 | -0.027 | 17.466
16 | 1.612 | 0.09826 | -0.027 | 16.41
16.5 | 1.612 | 0.10789 | -0.027 | 14.936
17 | 1.612 | 0.11335 | -0.027 | 14.218
17.5 | 1.604 | 0.12332 | -0.027 | 13.011
18 | 1.597 | 0.12947 | -0.027 | 12.331
18.5 | 1.582 | 0.13974 | -0.027 | 11.318
19 | 1.563 | 0.15191 | -0.027 | 10.287
19.5 | 1.541 | 0.15971 | -0.027 | 9.647
20 | 1.519 | 0.16992 | -0.027 | 8.939

## 30. Re 500k Mach 0.25 (2)
BIGFOIL.COM POLAR EXPORT
v43015
BOEING VERTOL V43015-2.48 |  |  |  | Cl Max: | 1.4418 | at alpha= | 15.5 | deg
XFOIL ncrit=9 |  |  |  | L/D Max: | 71.7109 | at alpha= | 6.5 | deg
Re: | 500000 |  |  | Cd Min: | 0.22018 | at alpha= | -20 | deg
Mach: | 0.25 |  |  | Cl=0 at alpha= | -2.9232 | deg
|  |  |  | @ Cl=0.1, Cd= | 0.011838
|  |  |  | @ Cl=0.4, Cd= | 0.009822
|  |  |  | @ Cl=0.6, Cd= | 0.011452
alpha (deg) | Cl | Cd | Cm | Cl/Cd
-20 | -0.5631 | 0.22018 | 0.0128 | -2.5575
-19.5 | -0.5456 | 0.21367 | 0.0101 | -2.5535
-19 | -0.5265 | 0.20823 | 0.0081 | -2.5285
-18.5 | -0.5091 | 0.20259 | 0.0054 | -2.513
-18 | -0.4927 | 0.1965 | 0.0025 | -2.5074
-17.5 | -0.4832 | 0.18876 | -0.0027 | -2.5599
-17 | -0.4685 | 0.18174 | -0.0052 | -2.5779
-16.5 | -0.4513 | 0.17596 | -0.007 | -2.5648
-16 | -0.4354 | 0.1702 | -0.009 | -2.5582
-15.5 | -0.4222 | 0.1637 | -0.0116 | -2.5791
-15 | -0.4301 | 0.1536 | -0.0192 | -2.8001
-14.5 | -0.4069 | 0.14835 | -0.0182 | -2.7428
-14 | -0.3927 | 0.14254 | -0.0195 | -2.755
-13.5 | -0.3823 | 0.13612 | -0.0214 | -2.8086
-13 | -0.3974 | 0.12412 | -0.0299 | -3.2017
-12.5 | -0.3841 | 0.11827 | -0.0294 | -3.2477
-12 | -0.37 | 0.1133 | -0.0293 | -3.2657
-11.5 | -0.3669 | 0.1062 | -0.0314 | -3.4548
-11 | -0.4106 | 0.08699 | -0.0467 | -4.7201
-10.5 | -0.4153 | 0.07958 | -0.0485 | -5.2186
-10 | -0.4408 | 0.07119 | -0.0517 | -6.1919
-9 | -0.5437 | 0.06217 | -0.0387 | -8.7454
-8.5 | -0.5129 | 0.05448 | -0.0445 | -9.4145
-8 | -0.4989 | 0.04565 | -0.0455 | -10.9288
-7.5 | -0.4501 | 0.04082 | -0.0477 | -11.0265
-7 | -0.4051 | 0.03497 | -0.0478 | -11.5842
-6.5 | -0.3535 | 0.03119 | -0.0481 | -11.3338
-6 | -0.3098 | 0.02768 | -0.0455 | -11.1922
-5.5 | -0.2607 | 0.02035 | -0.0414 | -12.8108
-5 | -0.2036 | 0.01759 | -0.0402 | -11.5748
-4.5 | -0.1466 | 0.0154 | -0.039 | -9.5195
-4 | -0.0951 | 0.0141 | -0.0369 | -6.7447
-3.5 | -0.0495 | 0.01331 | -0.0337 | -3.719
-3 | -0.0061 | 0.0128 | -0.03 | -0.47656
-2.5 | 0.0336 | 0.01224 | -0.0257 | 2.7451
-2 | 0.0743 | 0.01194 | -0.0217 | 6.2228
-1.5 | 0.1171 | 0.01177 | -0.018 | 9.949
-1 | 0.1614 | 0.01169 | -0.0148 | 13.8067
-0.5 | 0.2074 | 0.0116 | -0.0119 | 17.8793
0.5 | 0.259 | 0.00936 | 0.0012 | 27.6709
1 | 0.2959 | 0.00914 | 0.0064 | 32.3742
1.5 | 0.3616 | 0.00949 | 0.0058 | 38.1033
2 | 0.4391 | 0.01016 | 0.0025 | 43.2185
2.5 | 0.5159 | 0.0108 | -0.001 | 47.7685
3 | 0.5997 | 0.01145 | -0.0059 | 52.3755
3.5 | 0.6732 | 0.01205 | -0.0089 | 55.8672
4 | 0.7515 | 0.01268 | -0.0131 | 59.2666
4.5 | 0.8244 | 0.01311 | -0.016 | 62.8833
5 | 0.9003 | 0.01376 | -0.0199 | 65.4288
5.5 | 0.975 | 0.01412 | -0.0234 | 69.051
6 | 1.048 | 0.01478 | -0.0268 | 70.9066
6.5 | 1.0814 | 0.01508 | -0.0221 | 71.7109
7 | 1.1116 | 0.01552 | -0.0168 | 71.6237
7.5 | 1.137 | 0.01621 | -0.0107 | 70.1419
8 | 1.1646 | 0.01664 | -0.0049 | 69.988
8.5 | 1.1814 | 0.01714 | 0.0029 | 68.9265
9 | 1.1972 | 0.01792 | 0.0104 | 66.808
9.5 | 1.2218 | 0.01857 | 0.0163 | 65.7943
10 | 1.2465 | 0.0194 | 0.0217 | 64.2526
10.5 | 1.2697 | 0.02069 | 0.0268 | 61.3678
11 | 1.2974 | 0.02179 | 0.0309 | 59.5411
11.5 | 1.3231 | 0.02306 | 0.0348 | 57.3764
12 | 1.3452 | 0.02481 | 0.0384 | 54.2201
12.5 | 1.3683 | 0.02672 | 0.0415 | 51.2088
13 | 1.3895 | 0.02884 | 0.0441 | 48.1796
13.5 | 1.407 | 0.03139 | 0.0462 | 44.8232
14 | 1.4201 | 0.03458 | 0.0479 | 41.0671
14.5 | 1.4316 | 0.03821 | 0.0487 | 37.4666
15 | 1.4396 | 0.0424 | 0.049 | 33.9528
15.5 | 1.4418 | 0.04728 | 0.0489 | 30.4949
16 | 1.4376 | 0.05343 | 0.0475 | 26.9062
16.5 | 1.4302 | 0.06019 | 0.0454 | 23.7614
17 | 1.4192 | 0.06738 | 0.0432 | 21.0626
17.5 | 1.3924 | 0.07724 | 0.0389 | 18.0269
18 | 1.3714 | 0.08644 | 0.0349 | 15.8653
18.5 | 1.3379 | 0.09757 | 0.0298 | 13.7122
19 | 1.3009 | 0.10964 | 0.0238 | 11.8652
19.5 | 1.2623 | 0.12226 | 0.0173 | 10.3247
20 | 1.2439 | 0.13208 | 0.0121 | 9.4178

## 31. Re 500k Mach 0.50 (1)
BIGFOIL.COM POLAR EXPORT
v43015
BOEING VERTOL V43015-2.48 |  |  |  | Cl Max: | 1.362 | at alpha= | 9.5 | deg
JavaFoil+Calcfoil stall+Eppler ext transition |  |  |  | L/D Max: | 68.161 | at alpha= | 5 | deg
Re: | 500000 |  |  | Cd Min: | 0.01082 | at alpha= | -2 | deg
Mach: | 0.5 |  |  | Cl=0 at alpha= | -2.4851 | deg
|  |  |  | @ Cl=0.1, Cd= | 0.010841
|  |  |  | @ Cl=0.4, Cd= | 0.011935
|  |  |  | @ Cl=0.6, Cd= | 0.011242
alpha (deg) | Cl | Cd | Cm | Cl/Cd
-20 | -0.903 | 0.1992 | 0.014 | -4.532
-19.5 | -0.879 | 0.19224 | 0.013 | -4.571
-19 | -0.854 | 0.18576 | 0.013 | -4.6
-18.5 | -0.83 | 0.17932 | 0.012 | -4.628
-18 | -0.804 | 0.18259 | 0.011 | -4.402
-17.5 | -0.779 | 0.18834 | 0.01 | -4.136
-17 | -0.754 | 0.18311 | 0.01 | -4.12
-16.5 | -0.73 | 0.17807 | 0.009 | -4.098
-16 | -0.705 | 0.14901 | 0.009 | -4.734
-15.5 | -0.68 | 0.15475 | 0.008 | -4.391
-15 | -0.654 | 0.1449 | 0.007 | -4.514
-14.5 | -0.629 | 0.13597 | 0.006 | -4.626
-14 | -0.604 | 0.13127 | 0.006 | -4.601
-13.5 | -0.578 | 0.1443 | 0.005 | -4.009
-13 | -0.553 | 0.13972 | 0.005 | -3.96
-12.5 | -0.528 | 0.11549 | 0.004 | -4.573
-12 | -0.503 | 0.11136 | 0.004 | -4.513
-11.5 | -0.476 | 0.12211 | 0.003 | -3.897
-11 | -0.45 | 0.11356 | 0.003 | -3.964
-10.5 | -0.424 | 0.11031 | 0.002 | -3.848
-10 | -0.399 | 0.10683 | 0.002 | -3.732
-9.5 | -0.373 | 0.10896 | 0.001 | -3.422
-9 | -0.347 | 0.09284 | 0.001 | -3.738
-8.5 | -0.321 | 0.0863 | 0 | -3.72
-8 | -0.295 | 0.12564 | 0 | -2.348
-7.5 | -0.402 | 0.05792 | -0.001 | -6.935
-7 | -0.403 | 0.05156 | -0.001 | -7.812
-6.5 | -0.379 | 0.04704 | -0.002 | -8.066
-6 | -0.345 | 0.04383 | -0.002 | -7.872
-5.5 | -0.304 | 0.04032 | -0.002 | -7.547
-5 | -0.259 | 0.0381 | -0.003 | -6.802
-4.5 | -0.211 | 0.03611 | -0.003 | -5.844
-4 | -0.161 | 0.03449 | -0.004 | -4.659
-3.5 | -0.109 | 0.0331 | -0.004 | -3.286
-3 | -0.056 | 0.03212 | -0.005 | -1.735
-2.5 | -0.002 | 0.03155 | -0.006 | -0.055
-2 | 0.065 | 0.01082 | -0.012 | 6.001
-1.5 | 0.133 | 0.01086 | -0.013 | 12.222
-1 | 0.201 | 0.01098 | -0.014 | 18.313
-0.5 | 0.269 | 0.01168 | -0.015 | 23.051
0 | 0.336 | 0.01169 | -0.016 | 28.733
0.5 | 0.404 | 0.01195 | -0.017 | 33.759
1 | 0.471 | 0.01213 | -0.018 | 38.834
1.5 | 0.538 | 0.01251 | -0.019 | 43.053
2 | 0.605 | 0.01114 | -0.02 | 54.335
2.5 | 0.672 | 0.0115 | -0.02 | 58.422
3 | 0.738 | 0.01197 | -0.021 | 61.656
3.5 | 0.804 | 0.01253 | -0.022 | 64.149
4 | 0.869 | 0.01313 | -0.023 | 66.191
4.5 | 0.932 | 0.01381 | -0.024 | 67.523
5 | 0.995 | 0.01459 | -0.024 | 68.161
5.5 | 1.055 | 0.01548 | -0.025 | 68.112
6 | 1.114 | 0.0165 | -0.026 | 67.503
6.5 | 1.165 | 0.01915 | -0.026 | 60.825
7 | 1.215 | 0.02095 | -0.027 | 58.016
7.5 | 1.263 | 0.02292 | -0.027 | 55.113
8 | 1.304 | 0.0258 | -0.027 | 50.564
8.5 | 1.339 | 0.02959 | -0.028 | 45.255
9 | 1.36 | 0.03435 | -0.028 | 39.601
9.5 | 1.362 | 0.0417 | -0.027 | 32.673
10 | 1.33 | 0.06359 | -0.026 | 20.919
10.5 | 1.318 | 0.07304 | -0.026 | 18.043
11 | 1.271 | 0.08387 | -0.025 | 15.151
11.5 | 1.116 | 0.0983 | -0.025 | 11.357
12 | 0.815 | 0.11459 | -0.015 | 7.109
12.5 | 0.873 | 0.13534 | -0.024 | 6.449
13 | 0.894 | 0.15593 | -0.023 | 5.733
13.5 | 0.908 | 0.16014 | -0.02 | 5.667
14 | 0.945 | 0.17355 | -0.022 | 5.443
14.5 | 0.974 | 0.1919 | -0.023 | 5.074

## 32. Re 500k Mach 0.50 (2)
BIGFOIL.COM POLAR EXPORT
v43015
BOEING VERTOL V43015-2.48 |  |  |  | Cl Max: | 1.1688 | at alpha= | 9.5 | deg
XFOIL ncrit=9 |  |  |  | L/D Max: | 61.0623 | at alpha= | 5.5 | deg
Re: | 500000 |  |  | Cd Min: | 0.23281 | at alpha= | 20 | deg
Mach: | 0.5 |  |  | Cl=0 at alpha= | -2.9774 | deg
|  |  |  | @ Cl=0.1, Cd= | 0.013625
|  |  |  | @ Cl=0.4, Cd= | 0.010719
|  |  |  | @ Cl=0.6, Cd= | 0.012575
alpha (deg) | Cl | Cd | Cm | Cl/Cd
-19.5 | -0.5693 | 0.23224 | 0.0149 | -2.4513
-19 | -0.5475 | 0.22561 | 0.0117 | -2.4268
-18.5 | -0.5265 | 0.2187 | 0.0082 | -2.4074
-18 | -0.5072 | 0.21113 | 0.0039 | -2.4023
-17 | -0.4683 | 0.19659 | -0.0027 | -2.3821
-16.5 | -0.448 | 0.18994 | -0.0054 | -2.3586
-16 | -0.4288 | 0.1831 | -0.0083 | -2.3419
-15.5 | -0.4144 | 0.17533 | -0.0127 | -2.3635
-15 | -0.3988 | 0.16794 | -0.0157 | -2.3747
-14.5 | -0.3787 | 0.16155 | -0.0171 | -2.3442
-14 | -0.362 | 0.1549 | -0.0192 | -2.337
-13.5 | -0.3534 | 0.14708 | -0.0234 | -2.4028
-13 | -0.346 | 0.1392 | -0.0269 | -2.4856
-12.5 | -0.3263 | 0.13314 | -0.0267 | -2.4508
-12 | -0.314 | 0.12667 | -0.0281 | -2.4789
-11.5 | -0.3228 | 0.11694 | -0.0348 | -2.7604
-11 | -0.3054 | 0.11132 | -0.0332 | -2.7434
-10.5 | -0.2968 | 0.10516 | -0.0336 | -2.8224
-10 | -0.2942 | 0.09844 | -0.0347 | -2.9886
-9.5 | -0.317 | 0.08732 | -0.0419 | -3.6303
-9 | -0.3125 | 0.08293 | -0.0383 | -3.7682
-8 | -0.3458 | 0.05953 | -0.0645 | -5.8088
-7.5 | -0.3319 | 0.051 | -0.0693 | -6.5078
-7 | -0.307 | 0.04413 | -0.072 | -6.9567
-6.5 | -0.2987 | 0.03998 | -0.0684 | -7.4712
-6 | -0.2555 | 0.03336 | -0.068 | -7.6589
-5.5 | -0.2425 | 0.03247 | -0.0575 | -7.4684
-5 | -0.202 | 0.02536 | -0.053 | -7.9653
-4.5 | -0.164 | 0.02191 | -0.0469 | -7.4852
-4 | -0.1166 | 0.01925 | -0.0417 | -6.0571
-3.5 | -0.0589 | 0.0168 | -0.0382 | -3.506
-3 | -0.0023 | 0.01536 | -0.0349 | -0.14974
-2.5 | 0.0486 | 0.01444 | -0.0307 | 3.3657
-2 | 0.0928 | 0.0137 | -0.0253 | 6.7737
-1.5 | 0.1358 | 0.01325 | -0.0199 | 10.2491
-1 | 0.1817 | 0.01301 | -0.0149 | 13.9662
-0.5 | 0.2296 | 0.01283 | -0.0104 | 17.8956
0 | 0.2786 | 0.01276 | -0.0061 | 21.8339
0.5 | 0.3269 | 0.01269 | -0.0017 | 25.7604
1 | 0.3287 | 0.01067 | 0.0108 | 30.806
1.5 | 0.366 | 0.01047 | 0.018 | 34.957
2 | 0.4561 | 0.01113 | 0.0149 | 40.9793
2.5 | 0.5447 | 0.01198 | 0.0116 | 45.4674
3 | 0.632 | 0.01292 | 0.0085 | 48.9164
3.5 | 0.7199 | 0.01379 | 0.0053 | 52.2045
4 | 0.8127 | 0.01477 | 0.0009 | 55.0237
4.5 | 0.8983 | 0.01558 | -0.0018 | 57.6573
5 | 0.9817 | 0.0166 | -0.0044 | 59.1386
5.5 | 1.0692 | 0.01751 | -0.0075 | 61.0623
6 | 1.0709 | 0.01822 | 0.0044 | 58.7761
6.5 | 1.0811 | 0.01895 | 0.0148 | 57.0501
7 | 1.0951 | 0.01995 | 0.0241 | 54.8922
7.5 | 1.111 | 0.02143 | 0.0322 | 51.8432
8 | 1.1298 | 0.02318 | 0.0392 | 48.7403
8.5 | 1.1475 | 0.02529 | 0.0453 | 45.3737
9 | 1.1629 | 0.02791 | 0.0504 | 41.6661
9.5 | 1.1688 | 0.03165 | 0.0545 | 36.9289
10 | 1.1667 | 0.03648 | 0.057 | 31.9819
10.5 | 1.16 | 0.04224 | 0.0579 | 27.4621
11 | 1.1526 | 0.04852 | 0.0576 | 23.7552
11.5 | 1.1084 | 0.05893 | 0.054 | 18.8088
12 | 0.9408 | 0.0848 | 0.039 | 11.0943
12.5 | 0.9435 | 0.09141 | 0.0372 | 10.3216
14 | 0.8058 | 0.13478 | 0.0157 | 5.9786
15 | 0.8038 | 0.15285 | 0.0071 | 5.2588
15.5 | 0.8048 | 0.16213 | 0.0023 | 4.9639
16.5 | 0.8391 | 0.17447 | -0.0038 | 4.8094
17 | 0.8397 | 0.18456 | -0.0095 | 4.5497
18 | 0.8787 | 0.19649 | -0.0161 | 4.472
18.5 | 0.6449 | 0.17456 | -0.0092 | 3.6944
19 | 0.8875 | 0.21667 | -0.0279 | 4.0961
19.5 | 0.9141 | 0.22099 | -0.0307 | 4.1364
20 | 0.9153 | 0.23281 | -0.0376 | 3.9315

## 33. Re 750k Mach 0.00 (1)
BIGFOIL.COM POLAR EXPORT
v43015
BOEING VERTOL V43015-2.48 |  |  |  | Cl Max: | 1.768 | at alpha= | 20 | deg
JavaFoil+Calcfoil stall+Eppler ext transition |  |  |  | L/D Max: | 91.791 | at alpha= | 7.5 | deg
Re: | 750000 |  |  | Cd Min: | 0.0084 | at alpha= | -3 | deg
Mach: | 0 |  |  | Cl=0 at alpha= | -2.483 | deg
|  |  |  | @ Cl=0.1, Cd= | 0.0087112
|  |  |  | @ Cl=0.4, Cd= | 0.00943
|  |  |  | @ Cl=0.6, Cd= | 0.008837
alpha (deg) | Cl | Cd | Cm | Cl/Cd
-20 | -0.807 | 0.17982 | 0.009 | -4.488
-19.5 | -0.819 | 0.17127 | 0.009 | -4.779
-19 | -0.829 | 0.16364 | 0.009 | -5.066
-18.5 | -0.838 | 0.15552 | 0.008 | -5.387
-18 | -0.845 | 0.14871 | 0.008 | -5.684
-17.5 | -0.851 | 0.14104 | 0.007 | -6.032
-17 | -0.854 | 0.13352 | 0.007 | -6.398
-16.5 | -0.856 | 0.12781 | 0.007 | -6.697
-16 | -0.855 | 0.12107 | 0.006 | -7.063
-15.5 | -0.852 | 0.11622 | 0.006 | -7.331
-15 | -0.847 | 0.1094 | 0.005 | -7.738
-14.5 | -0.838 | 0.1036 | 0.005 | -8.093
-14 | -0.826 | 0.09817 | 0.005 | -8.41
-13.5 | -0.808 | 0.09282 | 0.004 | -8.7
-13 | -0.787 | 0.08771 | 0.004 | -8.976
-12.5 | -0.765 | 0.08355 | 0.003 | -9.157
-12 | -0.741 | 0.07887 | 0.003 | -9.396
-11.5 | -0.715 | 0.07344 | 0.003 | -9.738
-11 | -0.687 | 0.06921 | 0.002 | -9.929
-10.5 | -0.657 | 0.06516 | 0.002 | -10.09
-10 | -0.626 | 0.0623 | 0.001 | -10.046
-9.5 | -0.593 | 0.05809 | 0.001 | -10.202
-9 | -0.558 | 0.05473 | 0.001 | -10.192
-8.5 | -0.522 | 0.0516 | 0 | -10.106
-8 | -0.484 | 0.04925 | 0 | -9.819
-7.5 | -0.445 | 0.04603 | -0.001 | -9.658
-7 | -0.404 | 0.04356 | -0.001 | -9.279
-6.5 | -0.363 | 0.04112 | -0.001 | -8.82
-6 | -0.32 | 0.03892 | -0.002 | -8.225
-5.5 | -0.277 | 0.03674 | -0.002 | -7.541
-5 | -0.233 | 0.03503 | -0.003 | -6.644
-4.5 | -0.23 | 0.00855 | -0.007 | -26.904
-4 | -0.174 | 0.0086 | -0.007 | -20.246
-3.5 | -0.117 | 0.00847 | -0.008 | -13.85
-3 | -0.06 | 0.0084 | -0.009 | -7.126
-2.5 | -0.002 | 0.00855 | -0.01 | -0.217
-2 | 0.057 | 0.0086 | -0.011 | 6.579
-1.5 | 0.115 | 0.00875 | -0.012 | 13.182
-1 | 0.175 | 0.00896 | -0.013 | 19.468
-0.5 | 0.234 | 0.00958 | -0.013 | 24.383
0 | 0.295 | 0.00887 | -0.014 | 33.303
0.5 | 0.355 | 0.00943 | -0.015 | 37.649
1 | 0.415 | 0.00943 | -0.016 | 43.989
1.5 | 0.475 | 0.00854 | -0.016 | 55.551
2 | 0.534 | 0.00873 | -0.017 | 61.181
2.5 | 0.594 | 0.00879 | -0.018 | 67.601
3 | 0.654 | 0.00926 | -0.019 | 70.607
3.5 | 0.713 | 0.00934 | -0.02 | 76.406
4 | 0.773 | 0.00982 | -0.02 | 78.702
4.5 | 0.832 | 0.01007 | -0.021 | 82.65
5 | 0.891 | 0.01046 | -0.022 | 85.225
5.5 | 0.951 | 0.01073 | -0.022 | 88.603
6 | 0.999 | 0.01126 | -0.023 | 88.694
6.5 | 1.056 | 0.01176 | -0.023 | 89.757
7 | 1.113 | 0.01229 | -0.024 | 90.502
7.5 | 1.169 | 0.01273 | -0.025 | 91.791
8 | 1.223 | 0.01363 | -0.025 | 89.713
8.5 | 1.276 | 0.01468 | -0.026 | 86.885
9 | 1.326 | 0.01565 | -0.026 | 84.732
9.5 | 1.374 | 0.01651 | -0.027 | 83.175
10 | 1.42 | 0.01746 | -0.027 | 81.315
10.5 | 1.464 | 0.01854 | -0.028 | 78.945
11 | 1.506 | 0.01973 | -0.028 | 76.318
11.5 | 1.545 | 0.02121 | -0.028 | 72.836
12 | 1.58 | 0.02288 | -0.029 | 69.053
12.5 | 1.554 | 0.03813 | -0.028 | 40.746
13 | 1.58 | 0.04231 | -0.028 | 37.34
13.5 | 1.603 | 0.04712 | -0.028 | 34.015
14 | 1.624 | 0.05253 | -0.028 | 30.924
14.5 | 1.643 | 0.0586 | -0.028 | 28.038
15 | 1.663 | 0.06382 | -0.028 | 26.054
15.5 | 1.679 | 0.07043 | -0.028 | 23.834
16 | 1.697 | 0.07595 | -0.028 | 22.338
16.5 | 1.714 | 0.08118 | -0.028 | 21.112
17 | 1.725 | 0.08844 | -0.028 | 19.511
17.5 | 1.736 | 0.09481 | -0.028 | 18.313
18 | 1.744 | 0.10207 | -0.028 | 17.088
18.5 | 1.753 | 0.10808 | -0.028 | 16.217
19 | 1.761 | 0.11389 | -0.028 | 15.46
19.5 | 1.765 | 0.1213 | -0.028 | 14.55
20 | 1.768 | 0.12963 | -0.028 | 13.637

## 34. Re 750k Mach 0.00 (2)
BIGFOIL.COM POLAR EXPORT
v43015
BOEING VERTOL V43015-2.48 |  |  |  | Cl Max: | 1.577 | at alpha= | 17 | deg
XFOIL ncrit=9 |  |  |  | L/D Max: | 88.1431 | at alpha= | 7.5 | deg
Re: | 750000 |  |  | Cd Min: | 0.15217 | at alpha= | -15 | deg
Mach: | 0 |  |  | Cl=0 at alpha= | -2.6998 | deg
|  |  |  | @ Cl=0.1, Cd= | 0.010464
|  |  |  | @ Cl=0.4, Cd= | 0.0083567
|  |  |  | @ Cl=0.6, Cd= | 0.0097524
alpha (deg) | Cl | Cd | Cm | Cl/Cd
-15 | -0.4247 | 0.15217 | -0.0139 | -2.791
-14.5 | -0.4394 | 0.13846 | -0.0218 | -3.1735
-14 | -0.4252 | 0.13317 | -0.0223 | -3.1929
-13.5 | -0.4113 | 0.12802 | -0.0231 | -3.2128
-13 | -0.4035 | 0.12159 | -0.025 | -3.3185
-12.5 | -0.4279 | 0.10599 | -0.0346 | -4.0372
-12 | -0.4327 | 0.09749 | -0.037 | -4.4384
-11.5 | -0.4308 | 0.09094 | -0.0388 | -4.7372
-11 | -0.4558 | 0.07755 | -0.0478 | -5.8775
-10.5 | -0.5316 | 0.06502 | -0.053 | -8.1759
-10 | -0.5957 | 0.06134 | -0.0423 | -9.7114
-9.5 | -0.5918 | 0.0558 | -0.0417 | -10.6057
-9 | -0.5877 | 0.04333 | -0.0424 | -13.5634
-8.5 | -0.5393 | 0.03951 | -0.0444 | -13.6497
-8 | -0.485 | 0.03576 | -0.0469 | -13.5626
-7.5 | -0.4625 | 0.02306 | -0.0418 | -20.0564
-6.5 | -0.3507 | 0.01628 | -0.0419 | -21.5418
-6 | -0.2941 | 0.01481 | -0.0417 | -19.8582
-5.5 | -0.2419 | 0.01392 | -0.0404 | -17.3779
-5 | -0.1937 | 0.01303 | -0.0382 | -14.8657
-4.5 | -0.1493 | 0.01233 | -0.0353 | -12.1087
-4 | -0.1086 | 0.01167 | -0.0317 | -9.3059
-3.5 | -0.0687 | 0.01116 | -0.028 | -6.1559
-3 | -0.026 | 0.01093 | -0.0249 | -2.3788
-2.5 | 0.0173 | 0.01075 | -0.0218 | 1.6093
-2 | 0.0595 | 0.0105 | -0.0187 | 5.6667
-1.5 | 0.105 | 0.01046 | -0.0161 | 10.0382
-0.5 | 0.199 | 0.01036 | -0.0117 | 19.2085
0 | 0.2463 | 0.01031 | -0.0097 | 23.8894
0.5 | 0.2646 | 0.00854 | -0.0025 | 30.9836
1 | 0.2976 | 0.00814 | 0.0027 | 36.5602
1.5 | 0.3399 | 0.00806 | 0.0062 | 42.1712
2 | 0.4027 | 0.00837 | 0.0053 | 48.1123
2.5 | 0.4732 | 0.00885 | 0.0025 | 53.4689
3 | 0.5415 | 0.00935 | 0.0001 | 57.9144
3.5 | 0.6171 | 0.00987 | -0.004 | 62.5228
4 | 0.6854 | 0.01032 | -0.0065 | 66.4147
4.5 | 0.7579 | 0.01082 | -0.0102 | 70.0462
5 | 0.821 | 0.01122 | -0.0118 | 73.1729
5.5 | 0.8949 | 0.01162 | -0.016 | 77.0138
6 | 0.9635 | 0.01207 | -0.019 | 79.826
6.5 | 1.0295 | 0.0124 | -0.0216 | 83.0242
7 | 1.0971 | 0.01291 | -0.0247 | 84.9806
7.5 | 1.1582 | 0.01314 | -0.0263 | 88.1431
8 | 1.1902 | 0.01352 | -0.022 | 88.0325
8.5 | 1.2189 | 0.014 | -0.0172 | 87.0643
9 | 1.2497 | 0.01434 | -0.0127 | 87.1478
9.5 | 1.2732 | 0.01486 | -0.0069 | 85.6797
10 | 1.2887 | 0.01532 | 0.0005 | 84.1188
10.5 | 1.3112 | 0.01577 | 0.0062 | 83.1452
11 | 1.3322 | 0.0165 | 0.0118 | 80.7394
11.5 | 1.3588 | 0.01723 | 0.0161 | 78.8624
12 | 1.3873 | 0.01802 | 0.0198 | 76.9867
12.5 | 1.4095 | 0.01921 | 0.0238 | 73.3732
13 | 1.4381 | 0.02026 | 0.0267 | 70.9822
13.5 | 1.465 | 0.02149 | 0.0293 | 68.1712
14 | 1.4856 | 0.02323 | 0.0322 | 63.9518
14.5 | 1.5047 | 0.02524 | 0.0346 | 59.6157
15 | 1.5283 | 0.02714 | 0.0361 | 56.3117
15.5 | 1.5455 | 0.02967 | 0.0376 | 52.0897
16 | 1.5512 | 0.03334 | 0.0388 | 46.5267
16.5 | 1.5674 | 0.03642 | 0.0392 | 43.0368
17 | 1.577 | 0.04031 | 0.0391 | 39.1218
17.5 | 1.5712 | 0.04604 | 0.0383 | 34.1268
18 | 1.5723 | 0.05134 | 0.0372 | 30.6252
18.5 | 1.5643 | 0.05798 | 0.0352 | 26.98
19 | 1.5392 | 0.06697 | 0.0322 | 22.9834
19.5 | 1.5194 | 0.07561 | 0.029 | 20.0952
20 | 1.4765 | 0.08761 | 0.0243 | 16.8531

## 35. Re 750k Mach 0.10 (1)
BIGFOIL.COM POLAR EXPORT
v43015
BOEING VERTOL V43015-2.48 |  |  |  | Cl Max: | 1.742 | at alpha= | 19.5 | deg
JavaFoil+Calcfoil stall+Eppler ext transition |  |  |  | L/D Max: | 90.797 | at alpha= | 7.5 | deg
Re: | 750000 |  |  | Cd Min: | 0.00837 | at alpha= | -3 | deg
Mach: | 0.1 |  |  | Cl=0 at alpha= | -2.483 | deg
|  |  |  | @ Cl=0.1, Cd= | 0.0087164
|  |  |  | @ Cl=0.4, Cd= | 0.009493
|  |  |  | @ Cl=0.6, Cd= | 0.0090605
alpha (deg) | Cl | Cd | Cm | Cl/Cd
-20 | -0.767 | 0.18365 | 0.009 | -4.177
-19.5 | -0.782 | 0.17373 | 0.009 | -4.499
-19 | -0.795 | 0.16714 | 0.009 | -4.757
-18.5 | -0.807 | 0.15785 | 0.008 | -5.113
-18 | -0.817 | 0.15018 | 0.008 | -5.443
-17.5 | -0.826 | 0.14236 | 0.007 | -5.802
-17 | -0.833 | 0.13537 | 0.007 | -6.15
-16.5 | -0.837 | 0.12886 | 0.007 | -6.494
-16 | -0.839 | 0.12207 | 0.006 | -6.872
-15.5 | -0.838 | 0.11681 | 0.006 | -7.176
-15 | -0.835 | 0.1097 | 0.005 | -7.612
-14.5 | -0.829 | 0.10459 | 0.005 | -7.926
-14 | -0.818 | 0.09862 | 0.005 | -8.295
-13.5 | -0.801 | 0.09339 | 0.004 | -8.581
-13 | -0.782 | 0.08815 | 0.004 | -8.876
-12.5 | -0.761 | 0.08408 | 0.003 | -9.055
-12 | -0.738 | 0.07942 | 0.003 | -9.297
-11.5 | -0.713 | 0.07371 | 0.003 | -9.677
-11 | -0.686 | 0.07053 | 0.002 | -9.727
-10.5 | -0.657 | 0.06641 | 0.002 | -9.892
-10 | -0.626 | 0.0619 | 0.001 | -10.115
-9.5 | -0.593 | 0.05821 | 0.001 | -10.19
-9 | -0.559 | 0.05506 | 0.001 | -10.149
-8.5 | -0.523 | 0.05173 | 0 | -10.104
-8 | -0.485 | 0.0492 | 0 | -9.857
-7.5 | -0.446 | 0.04611 | -0.001 | -9.67
-7 | -0.406 | 0.04361 | -0.001 | -9.299
-6.5 | -0.364 | 0.04115 | -0.001 | -8.845
-6 | -0.321 | 0.03899 | -0.002 | -8.243
-5.5 | -0.278 | 0.03687 | -0.002 | -7.545
-5 | -0.234 | 0.03508 | -0.003 | -6.661
-4.5 | -0.231 | 0.00865 | -0.007 | -26.7
-4 | -0.175 | 0.00856 | -0.007 | -20.416
-3.5 | -0.118 | 0.00848 | -0.008 | -13.897
-3 | -0.06 | 0.00837 | -0.009 | -7.189
-2.5 | -0.002 | 0.00852 | -0.01 | -0.219
-2 | 0.057 | 0.00868 | -0.011 | 6.552
-1.5 | 0.116 | 0.00873 | -0.012 | 13.28
-1 | 0.175 | 0.00893 | -0.013 | 19.635
-0.5 | 0.235 | 0.00956 | -0.013 | 24.55
0 | 0.297 | 0.00898 | -0.014 | 33.063
0.5 | 0.357 | 0.00945 | -0.015 | 37.758
1 | 0.417 | 0.00951 | -0.016 | 43.856
1.5 | 0.477 | 0.00856 | -0.017 | 55.741
2 | 0.537 | 0.00881 | -0.017 | 60.94
2.5 | 0.597 | 0.00905 | -0.018 | 65.968
3 | 0.657 | 0.00926 | -0.019 | 70.958
3.5 | 0.717 | 0.00942 | -0.02 | 76.099
4 | 0.777 | 0.00983 | -0.02 | 78.979
4.5 | 0.836 | 0.01015 | -0.021 | 82.425
5 | 0.896 | 0.01049 | -0.022 | 85.407
5.5 | 0.945 | 0.01094 | -0.022 | 86.35
6 | 1.003 | 0.01133 | -0.023 | 88.527
6.5 | 1.06 | 0.01184 | -0.024 | 89.549
7 | 1.117 | 0.01238 | -0.024 | 90.231
7.5 | 1.174 | 0.01293 | -0.025 | 90.797
8 | 1.228 | 0.01375 | -0.025 | 89.271
8.5 | 1.28 | 0.01499 | -0.026 | 85.419
9 | 1.33 | 0.01583 | -0.026 | 84.016
9.5 | 1.378 | 0.01672 | -0.027 | 82.4
10 | 1.424 | 0.01772 | -0.027 | 80.356
10.5 | 1.467 | 0.01884 | -0.028 | 77.897
11 | 1.509 | 0.02008 | -0.028 | 75.144
11.5 | 1.547 | 0.02153 | -0.029 | 71.837
12 | 1.524 | 0.03573 | -0.027 | 42.645
12.5 | 1.552 | 0.03962 | -0.028 | 39.161
13 | 1.576 | 0.04419 | -0.028 | 35.671
13.5 | 1.599 | 0.04897 | -0.028 | 32.649
14 | 1.618 | 0.05505 | -0.028 | 29.39
14.5 | 1.638 | 0.06047 | -0.028 | 27.081
15 | 1.657 | 0.06581 | -0.028 | 25.176
15.5 | 1.673 | 0.07174 | -0.028 | 23.327
16 | 1.688 | 0.07797 | -0.028 | 21.653
16.5 | 1.704 | 0.08341 | -0.028 | 20.428
17 | 1.713 | 0.09084 | -0.028 | 18.855
17.5 | 1.723 | 0.09749 | -0.028 | 17.676
18 | 1.729 | 0.10474 | -0.028 | 16.505
18.5 | 1.736 | 0.11134 | -0.028 | 15.59
19 | 1.741 | 0.11718 | -0.028 | 14.86
19.5 | 1.742 | 0.12574 | -0.028 | 13.853
20 | 1.742 | 0.13357 | -0.028 | 13.042

## 36. Re 750k Mach 0.10 (2)
BIGFOIL.COM POLAR EXPORT
v43015
BOEING VERTOL V43015-2.48 |  |  |  | Cl Max: | 1.5669 | at alpha= | 17 | deg
XFOIL ncrit=9 |  |  |  | L/D Max: | 87.766 | at alpha= | 7.5 | deg
Re: | 750000 |  |  | Cd Min: | 0.13397 | at alpha= | -14 | deg
Mach: | 0.1 |  |  | Cl=0 at alpha= | -2.7037 | deg
|  |  |  | @ Cl=0.1, Cd= | 0.010497
|  |  |  | @ Cl=0.4, Cd= | 0.0083987
|  |  |  | @ Cl=0.6, Cd= | 0.0097985
alpha (deg) | Cl | Cd | Cm | Cl/Cd
-14 | -0.4225 | 0.13397 | -0.0222 | -3.1537
-13.5 | -0.4082 | 0.12884 | -0.0229 | -3.1683
-13 | -0.3999 | 0.12244 | -0.0248 | -3.2661
-12.5 | -0.4181 | 0.10871 | -0.033 | -3.846
-12 | -0.426 | 0.09906 | -0.0363 | -4.3004
-11.5 | -0.4223 | 0.09288 | -0.0378 | -4.5467
-11 | -0.4309 | 0.08388 | -0.0418 | -5.1371
-10.5 | -0.4994 | 0.06747 | -0.0532 | -7.4018
-10 | -0.5608 | 0.06207 | -0.0468 | -9.035
-9.5 | -0.5821 | 0.0573 | -0.0422 | -10.1588
-9 | -0.5824 | 0.04445 | -0.0436 | -13.1024
-8.5 | -0.5359 | 0.04033 | -0.0456 | -13.2879
-8 | -0.4829 | 0.03645 | -0.0479 | -13.2483
-7.5 | -0.4606 | 0.02416 | -0.0431 | -19.0646
-6.5 | -0.3516 | 0.01665 | -0.0426 | -21.1171
-6 | -0.2954 | 0.01505 | -0.0422 | -19.6279
-5.5 | -0.2428 | 0.0141 | -0.0409 | -17.2199
-5 | -0.1943 | 0.01318 | -0.0387 | -14.742
-4.5 | -0.1496 | 0.01243 | -0.0357 | -12.0354
-4 | -0.1079 | 0.0118 | -0.0322 | -9.1441
-3.5 | -0.0686 | 0.01124 | -0.0283 | -6.1032
-3 | -0.0256 | 0.01098 | -0.0251 | -2.3315
-2.5 | 0.0176 | 0.01081 | -0.022 | 1.6281
-2 | 0.0599 | 0.01055 | -0.0187 | 5.6777
-1.5 | 0.1056 | 0.01049 | -0.0162 | 10.0667
-1 | 0.1522 | 0.01043 | -0.0138 | 14.5925
-0.5 | 0.1998 | 0.01041 | -0.0117 | 19.1931
0 | 0.2477 | 0.01035 | -0.0096 | 23.9324
0.5 | 0.267 | 0.00862 | -0.0026 | 30.9745
1 | 0.2991 | 0.00818 | 0.0029 | 36.5648
1.5 | 0.3412 | 0.00811 | 0.0064 | 42.0715
2 | 0.4023 | 0.00841 | 0.006 | 47.8359
2.5 | 0.4748 | 0.00888 | 0.0029 | 53.4685
3 | 0.5432 | 0.00938 | 0.0006 | 57.9104
3.5 | 0.6192 | 0.00994 | -0.0035 | 62.2938
4 | 0.6883 | 0.01037 | -0.0061 | 66.3742
4.5 | 0.7609 | 0.01091 | -0.0097 | 69.7434
5 | 0.825 | 0.01128 | -0.0114 | 73.1383
5.5 | 0.8992 | 0.01172 | -0.0155 | 76.7235
6 | 0.9686 | 0.01214 | -0.0186 | 79.7858
6.5 | 1.0351 | 0.0125 | -0.0211 | 82.808
7 | 1.1036 | 0.01298 | -0.0242 | 85.0231
7.5 | 1.1629 | 0.01325 | -0.0253 | 87.766
8 | 1.1933 | 0.01369 | -0.0207 | 87.1658
8.5 | 1.2231 | 0.01411 | -0.0159 | 86.6832
9 | 1.2524 | 0.01449 | -0.011 | 86.432
9.5 | 1.2696 | 0.01508 | -0.0039 | 84.191
10 | 1.2887 | 0.01547 | 0.0029 | 83.3032
10.5 | 1.3117 | 0.01599 | 0.0086 | 82.0325
11 | 1.3307 | 0.01687 | 0.0145 | 78.8797
11.5 | 1.3607 | 0.01754 | 0.0183 | 77.577
12 | 1.3886 | 0.01841 | 0.0221 | 75.4264
12.5 | 1.4088 | 0.01979 | 0.0263 | 71.1875
13 | 1.4397 | 0.0208 | 0.0289 | 69.2163
13.5 | 1.4655 | 0.02218 | 0.0316 | 66.073
14 | 1.4837 | 0.02417 | 0.0344 | 61.386
14.5 | 1.5049 | 0.0262 | 0.0365 | 57.4389
15 | 1.5269 | 0.02833 | 0.0381 | 53.8969
15.5 | 1.5414 | 0.03123 | 0.0394 | 49.3564
16 | 1.546 | 0.0352 | 0.0404 | 43.9205
16.5 | 1.5616 | 0.03852 | 0.0405 | 40.54
17 | 1.5669 | 0.04304 | 0.0401 | 36.4057
17.5 | 1.555 | 0.04959 | 0.039 | 31.3571
18 | 1.558 | 0.05497 | 0.0375 | 28.3427
18.5 | 1.5411 | 0.06286 | 0.035 | 24.5164
19 | 1.5179 | 0.07179 | 0.0319 | 21.1436
19.5 | 1.4879 | 0.08196 | 0.0279 | 18.154
20 | 1.4471 | 0.09381 | 0.023 | 15.4259

## 37. Re 750k Mach 0.25 (1)
BIGFOIL.COM POLAR EXPORT
v43015
BOEING VERTOL V43015-2.48 |  |  |  | Cl Max: | 1.62 | at alpha= | 16 | deg
JavaFoil+Calcfoil stall+Eppler ext transition |  |  |  | L/D Max: | 88.139 | at alpha= | 7 | deg
Re: | 750000 |  |  | Cd Min: | 0.00844 | at alpha= | -3 | deg
Mach: | 0.25 |  |  | Cl=0 at alpha= | -2.4833 | deg
|  |  |  | @ Cl=0.1, Cd= | 0.0089034
|  |  |  | @ Cl=0.4, Cd= | 0.0095308
|  |  |  | @ Cl=0.6, Cd= | 0.009141
alpha (deg) | Cl | Cd | Cm | Cl/Cd
-19 | -0.486 | 0.21044 | 0.009 | -2.31
-18.5 | -0.529 | 0.19302 | 0.009 | -2.74
-18 | -0.569 | 0.17537 | 0.008 | -3.242
-17.5 | -0.606 | 0.16356 | 0.008 | -3.702
-17 | -0.639 | 0.15516 | 0.007 | -4.118
-16.5 | -0.669 | 0.14496 | 0.007 | -4.614
-16 | -0.695 | 0.13619 | 0.006 | -5.1
-15.5 | -0.716 | 0.12741 | 0.006 | -5.622
-15 | -0.733 | 0.11864 | 0.006 | -6.182
-14.5 | -0.746 | 0.1122 | 0.005 | -6.649
-14 | -0.751 | 0.1056 | 0.005 | -7.108
-13.5 | -0.746 | 0.09877 | 0.004 | -7.553
-13 | -0.738 | 0.09304 | 0.004 | -7.932
-12.5 | -0.727 | 0.08766 | 0.003 | -8.29
-12 | -0.712 | 0.08307 | 0.003 | -8.572
-11.5 | -0.694 | 0.07636 | 0.003 | -9.092
-11 | -0.673 | 0.07309 | 0.002 | -9.21
-10.5 | -0.649 | 0.06831 | 0.002 | -9.504
-10 | -0.622 | 0.06421 | 0.001 | -9.692
-9.5 | -0.593 | 0.06017 | 0.001 | -9.855
-9 | -0.561 | 0.05607 | 0.001 | -10.01
-8.5 | -0.527 | 0.05253 | 0 | -10.03
-8 | -0.491 | 0.05013 | 0 | -9.786
-7.5 | -0.453 | 0.04659 | -0.001 | -9.712
-7 | -0.412 | 0.04408 | -0.001 | -9.358
-6.5 | -0.371 | 0.04167 | -0.001 | -8.904
-6 | -0.328 | 0.03937 | -0.002 | -8.336
-5.5 | -0.284 | 0.03731 | -0.002 | -7.614
-5 | -0.239 | 0.03531 | -0.003 | -6.775
-4.5 | -0.193 | 0.03345 | -0.003 | -5.775
-4 | -0.148 | 0.03029 | -0.005 | -4.873
-3.5 | -0.121 | 0.0085 | -0.009 | -14.216
-3 | -0.062 | 0.00844 | -0.009 | -7.312
-2.5 | -0.002 | 0.00862 | -0.01 | -0.222
-2 | 0.058 | 0.00869 | -0.011 | 6.717
-1.5 | 0.119 | 0.009 | -0.012 | 13.238
-1 | 0.18 | 0.009 | -0.013 | 20.028
-0.5 | 0.241 | 0.00968 | -0.014 | 24.903
0 | 0.305 | 0.00896 | -0.015 | 34.046
0.5 | 0.367 | 0.00952 | -0.015 | 38.501
1 | 0.428 | 0.00954 | -0.016 | 44.915
1.5 | 0.49 | 0.00877 | -0.017 | 55.85
2 | 0.552 | 0.00896 | -0.018 | 61.544
2.5 | 0.613 | 0.00919 | -0.019 | 66.683
3 | 0.675 | 0.00953 | -0.019 | 70.79
3.5 | 0.736 | 0.00979 | -0.02 | 75.156
4 | 0.789 | 0.01022 | -0.021 | 77.184
4.5 | 0.849 | 0.01055 | -0.021 | 80.458
5 | 0.909 | 0.01096 | -0.022 | 82.922
5.5 | 0.968 | 0.01136 | -0.023 | 85.205
6 | 1.026 | 0.01187 | -0.023 | 86.435
6.5 | 1.085 | 0.01236 | -0.024 | 87.785
7 | 1.142 | 0.01296 | -0.025 | 88.139
7.5 | 1.198 | 0.01375 | -0.025 | 87.172
8 | 1.252 | 0.01489 | -0.026 | 84.067
8.5 | 1.304 | 0.01598 | -0.026 | 81.63
9 | 1.353 | 0.01712 | -0.027 | 79.054
9.5 | 1.399 | 0.01823 | -0.027 | 76.746
10 | 1.443 | 0.01947 | -0.028 | 74.09
10.5 | 1.484 | 0.02071 | -0.028 | 71.642
11 | 1.521 | 0.0222 | -0.029 | 68.518
11.5 | 1.551 | 0.02461 | -0.029 | 63.044
12 | 1.515 | 0.04302 | -0.027 | 35.208
12.5 | 1.535 | 0.04836 | -0.027 | 31.747
13 | 1.555 | 0.05354 | -0.027 | 29.049
13.5 | 1.57 | 0.06037 | -0.027 | 26.001
14 | 1.587 | 0.06544 | -0.027 | 24.255
14.5 | 1.6 | 0.07132 | -0.028 | 22.438
15 | 1.61 | 0.0783 | -0.028 | 20.568
15.5 | 1.618 | 0.08482 | -0.028 | 19.07
16 | 1.62 | 0.09171 | -0.028 | 17.666
16.5 | 1.619 | 0.10055 | -0.028 | 16.106
17 | 1.619 | 0.10561 | -0.028 | 15.334
17.5 | 1.613 | 0.11344 | -0.028 | 14.221
18 | 1.604 | 0.12065 | -0.028 | 13.298
18.5 | 1.589 | 0.13003 | -0.028 | 12.223
19 | 1.571 | 0.13962 | -0.028 | 11.254
19.5 | 1.548 | 0.14992 | -0.028 | 10.329
20 | 1.526 | 0.15822 | -0.028 | 9.643

## 38. Re 750k Mach 0.25 (2)
BIGFOIL.COM POLAR EXPORT
v43015
BOEING VERTOL V43015-2.48 |  |  |  | Cl Max: | 1.5059 | at alpha= | 16 | deg
XFOIL ncrit=9 |  |  |  | L/D Max: | 84.2265 | at alpha= | 7 | deg
Re: | 750000 |  |  | Cd Min: | 0.22068 | at alpha= | -20 | deg
Mach: | 0.25 |  |  | Cl=0 at alpha= | -2.7264 | deg
|  |  |  | @ Cl=0.1, Cd= | 0.010762
|  |  |  | @ Cl=0.4, Cd= | 0.0085586
|  |  |  | @ Cl=0.6, Cd= | 0.0099303
alpha (deg) | Cl | Cd | Cm | Cl/Cd
-20 | -0.5628 | 0.22068 | 0.0157 | -2.5503
-19.5 | -0.5512 | 0.21297 | 0.0104 | -2.5882
-19 | -0.533 | 0.20676 | 0.0082 | -2.5779
-18.5 | -0.5148 | 0.20136 | 0.0059 | -2.5566
-18 | -0.4974 | 0.19578 | 0.0032 | -2.5406
-17.5 | -0.4812 | 0.18965 | 0.0003 | -2.5373
-17 | -0.4788 | 0.17997 | -0.0063 | -2.6604
-16.5 | -0.4623 | 0.17327 | -0.0082 | -2.6681
-16 | -0.4426 | 0.16819 | -0.0091 | -2.6315
-15.5 | -0.4277 | 0.16227 | -0.0113 | -2.6357
-15 | -0.4145 | 0.15602 | -0.0136 | -2.6567
-14.5 | -0.422 | 0.14453 | -0.0209 | -2.9198
-14 | -0.4091 | 0.13803 | -0.0219 | -2.9638
-13.5 | -0.393 | 0.13294 | -0.0223 | -2.9562
-13 | -0.383 | 0.12662 | -0.0241 | -3.0248
-12.5 | -0.3766 | 0.11962 | -0.0264 | -3.1483
-12 | -0.3974 | 0.10576 | -0.034 | -3.7576
-11.5 | -0.3883 | 0.10042 | -0.0344 | -3.8668
-11 | -0.3871 | 0.09352 | -0.0362 | -4.1392
-10.5 | -0.3938 | 0.08528 | -0.0393 | -4.6177
-10 | -0.4268 | 0.07199 | -0.0484 | -5.9286
-9.5 | -0.4885 | 0.0636 | -0.0486 | -7.6808
-9 | -0.5442 | 0.05089 | -0.0496 | -10.6937
-8.5 | -0.5098 | 0.04501 | -0.0517 | -11.3264
-8 | -0.4667 | 0.04023 | -0.0535 | -11.6008
-7.5 | -0.4344 | 0.03353 | -0.0519 | -12.9556
-7 | -0.404 | 0.02352 | -0.0482 | -17.1769
-6.5 | -0.357 | 0.01947 | -0.0462 | -18.3359
-6 | -0.3011 | 0.01673 | -0.0452 | -17.9976
-5.5 | -0.249 | 0.01534 | -0.0433 | -16.2321
-5 | -0.1988 | 0.01414 | -0.0408 | -14.0594
-4.5 | -0.1513 | 0.01311 | -0.0378 | -11.5408
-4 | -0.1063 | 0.01249 | -0.0344 | -8.5108
-3.5 | -0.0665 | 0.01168 | -0.0302 | -5.6935
-3 | -0.0238 | 0.01133 | -0.0265 | -2.1006
-2.5 | 0.0197 | 0.01111 | -0.023 | 1.7732
-2 | 0.0624 | 0.01086 | -0.0193 | 5.7459
-1.5 | 0.1087 | 0.01074 | -0.0165 | 10.121
-1 | 0.1562 | 0.01065 | -0.0138 | 14.6667
-0.5 | 0.2052 | 0.01063 | -0.0115 | 19.3039
0 | 0.2543 | 0.01058 | -0.0092 | 24.0359
0.5 | 0.28 | 0.00914 | -0.003 | 30.6346
1 | 0.3081 | 0.00848 | 0.0036 | 36.3325
1.5 | 0.3486 | 0.00836 | 0.0079 | 41.6986
2 | 0.4107 | 0.0086 | 0.0078 | 47.7558
2.5 | 0.4812 | 0.0091 | 0.0057 | 52.8791
3 | 0.5517 | 0.00959 | 0.0035 | 57.5287
3.5 | 0.6326 | 0.01016 | -0.001 | 62.2638
4 | 0.7037 | 0.01071 | -0.0035 | 65.7049
4.5 | 0.7803 | 0.0112 | -0.0072 | 69.6696
5 | 0.8467 | 0.01169 | -0.0088 | 72.4294
5.5 | 0.9232 | 0.01222 | -0.0127 | 75.5483
6 | 0.9958 | 0.01261 | -0.0156 | 78.9691
6.5 | 1.0644 | 0.01318 | -0.018 | 80.7587
7 | 1.1379 | 0.01351 | -0.0211 | 84.2265
7.5 | 1.1808 | 0.01407 | -0.0184 | 83.9232
8 | 1.2114 | 0.01443 | -0.013 | 83.9501
8.5 | 1.2368 | 0.01488 | -0.0067 | 83.1183
9 | 1.2435 | 0.01547 | 0.003 | 80.3814
9.5 | 1.2668 | 0.01592 | 0.0095 | 79.5729
10 | 1.2904 | 0.01661 | 0.0155 | 77.6881
10.5 | 1.3096 | 0.01769 | 0.0217 | 74.0305
11 | 1.3396 | 0.01856 | 0.0259 | 72.1767
11.5 | 1.3674 | 0.01968 | 0.03 | 69.4817
12 | 1.3893 | 0.02127 | 0.0342 | 65.3173
12.5 | 1.4147 | 0.0229 | 0.0374 | 61.7773
13 | 1.4408 | 0.02467 | 0.0401 | 58.4029
13.5 | 1.4582 | 0.02721 | 0.0426 | 53.5906
14 | 1.474 | 0.03015 | 0.0446 | 48.8889
14.5 | 1.492 | 0.03319 | 0.0458 | 44.9533
15 | 1.5025 | 0.03712 | 0.0464 | 40.4768
15.5 | 1.4996 | 0.04249 | 0.0464 | 35.293
16 | 1.5059 | 0.04745 | 0.0458 | 31.7366
16.5 | 1.5013 | 0.05376 | 0.0443 | 27.926
17 | 1.4796 | 0.06206 | 0.0419 | 23.8414
17.5 | 1.467 | 0.06991 | 0.0391 | 20.9841
18 | 1.4399 | 0.0796 | 0.0353 | 18.0892
18.5 | 1.4075 | 0.09018 | 0.0309 | 15.6077
19 | 1.3719 | 0.10159 | 0.0258 | 13.5043
19.5 | 1.333 | 0.11369 | 0.02 | 11.7249
20 | 1.2915 | 0.12653 | 0.0135 | 10.2071

## 39. Re 750k Mach 0.50 (1)
BIGFOIL.COM POLAR EXPORT
v43015
BOEING VERTOL V43015-2.48 |  |  |  | Cl Max: | 1.392 | at alpha= | 9.5 | deg
JavaFoil+Calcfoil stall+Eppler ext transition |  |  |  | L/D Max: | 76.875 | at alpha= | 5.5 | deg
Re: | 750000 |  |  | Cd Min: | 0.00974 | at alpha= | -2.5 | deg
Mach: | 0.5 |  |  | Cl=0 at alpha= | -2.4851 | deg
|  |  |  | @ Cl=0.1, Cd= | 0.010065
|  |  |  | @ Cl=0.4, Cd= | 0.01096
|  |  |  | @ Cl=0.6, Cd= | 0.010219
alpha (deg) | Cl | Cd | Cm | Cl/Cd
-20 | -0.903 | 0.18616 | 0.014 | -4.849
-19.5 | -0.879 | 0.17959 | 0.013 | -4.892
-19 | -0.854 | 0.17343 | 0.013 | -4.927
-18.5 | -0.83 | 0.1678 | 0.012 | -4.946
-18 | -0.804 | 0.1702 | 0.011 | -4.724
-17.5 | -0.779 | 0.17222 | 0.01 | -4.523
-17 | -0.754 | 0.16707 | 0.01 | -4.516
-16.5 | -0.73 | 0.16208 | 0.009 | -4.503
-16 | -0.705 | 0.14058 | 0.009 | -5.018
-15.5 | -0.68 | 0.1418 | 0.008 | -4.794
-15 | -0.654 | 0.13396 | 0.007 | -4.882
-14.5 | -0.629 | 0.12624 | 0.006 | -4.983
-14 | -0.604 | 0.12181 | 0.006 | -4.958
-13.5 | -0.579 | 0.13223 | 0.005 | -4.376
-13 | -0.553 | 0.12766 | 0.005 | -4.334
-12.5 | -0.528 | 0.1073 | 0.004 | -4.922
-12 | -0.503 | 0.10336 | 0.004 | -4.864
-11.5 | -0.476 | 0.11109 | 0.003 | -4.285
-11 | -0.45 | 0.10588 | 0.003 | -4.253
-10.5 | -0.425 | 0.10087 | 0.002 | -4.209
-10 | -0.399 | 0.09745 | 0.002 | -4.092
-9.5 | -0.373 | 0.10011 | 0.001 | -3.725
-9 | -0.347 | 0.08557 | 0.001 | -4.057
-8.5 | -0.321 | 0.08062 | 0 | -3.984
-8 | -0.295 | 0.10986 | 0 | -2.685
-7.5 | -0.402 | 0.05491 | -0.001 | -7.315
-7 | -0.403 | 0.04918 | -0.001 | -8.191
-6.5 | -0.379 | 0.04545 | -0.002 | -8.35
-6 | -0.345 | 0.04249 | -0.002 | -8.122
-5.5 | -0.304 | 0.03919 | -0.002 | -7.765
-5 | -0.259 | 0.03703 | -0.003 | -7
-4.5 | -0.211 | 0.03521 | -0.003 | -5.995
-4 | -0.161 | 0.03362 | -0.004 | -4.781
-3.5 | -0.109 | 0.03217 | -0.005 | -3.386
-3 | -0.056 | 0.02995 | -0.006 | -1.876
-2.5 | -0.002 | 0.00974 | -0.011 | -0.218
-2 | 0.065 | 0.01006 | -0.012 | 6.46
-1.5 | 0.133 | 0.01007 | -0.013 | 13.184
-1 | 0.201 | 0.01002 | -0.014 | 20.061
-0.5 | 0.269 | 0.0108 | -0.015 | 24.919
0 | 0.336 | 0.0108 | -0.016 | 31.135
0.5 | 0.404 | 0.01097 | -0.017 | 36.814
1 | 0.472 | 0.01113 | -0.018 | 42.402
1.5 | 0.539 | 0.01153 | -0.019 | 46.741
2 | 0.606 | 0.01009 | -0.02 | 60.034
2.5 | 0.673 | 0.01036 | -0.02 | 64.995
3 | 0.739 | 0.01081 | -0.021 | 68.383
3.5 | 0.805 | 0.01129 | -0.022 | 71.317
4 | 0.871 | 0.01181 | -0.023 | 73.686
4.5 | 0.935 | 0.01241 | -0.024 | 75.33
5 | 0.998 | 0.01303 | -0.024 | 76.637
5.5 | 1.059 | 0.01378 | -0.025 | 76.875
6 | 1.119 | 0.01466 | -0.026 | 76.376
6.5 | 1.171 | 0.01709 | -0.026 | 68.557
7 | 1.226 | 0.01847 | -0.027 | 66.393
7.5 | 1.277 | 0.02011 | -0.028 | 63.499
8 | 1.321 | 0.0223 | -0.028 | 59.217
8.5 | 1.361 | 0.02494 | -0.028 | 54.556
9 | 1.385 | 0.02863 | -0.028 | 48.378
9.5 | 1.392 | 0.0341 | -0.028 | 40.821
10 | 1.339 | 0.05856 | -0.026 | 22.873
10.5 | 1.323 | 0.06791 | -0.026 | 19.474
11 | 1.275 | 0.07808 | -0.026 | 16.333
11.5 | 1.12 | 0.09118 | -0.025 | 12.289
12 | 0.815 | 0.10642 | -0.016 | 7.658
12.5 | 0.875 | 0.12484 | -0.025 | 7.013
13 | 0.898 | 0.14676 | -0.024 | 6.122
13.5 | 0.908 | 0.14575 | -0.02 | 6.229
14 | 0.947 | 0.15785 | -0.023 | 5.997
14.5 | 0.974 | 0.16743 | -0.023 | 5.816

## 40. Re 750k Mach 0.50 (2)
BIGFOIL.COM POLAR EXPORT
v43015
BOEING VERTOL V43015-2.48 |  |  |  | Cl Max: | 1.2672 | at alpha= | 11 | deg
XFOIL ncrit=9 |  |  |  | L/D Max: | 70.2248 | at alpha= | 6 | deg
Re: | 750000 |  |  | Cd Min: | 0.13336 | at alpha= | 15 | deg
Mach: | 0.5 |  |  | Cl=0 at alpha= | -99 | deg
|  |  |  | @ Cl=0.1, Cd= | 0.01156
|  |  |  | @ Cl=0.4, Cd= | 0.0095598
|  |  |  | @ Cl=0.6, Cd= | 0.010775
alpha (deg) | Cl | Cd | Cm | Cl/Cd
0 | 0.2805 | 0.01156 | -0.0064 | 24.2647
0.5 | 0.3336 | 0.01157 | -0.0028 | 28.8332
1 | 0.3558 | 0.01016 | 0.0058 | 35.0197
1.5 | 0.3819 | 0.00959 | 0.0147 | 39.8227
2 | 0.4238 | 0.00952 | 0.0208 | 44.5168
2.5 | 0.508 | 0.01004 | 0.0186 | 50.5976
3 | 0.5937 | 0.01072 | 0.0157 | 55.3825
3.5 | 0.6819 | 0.01149 | 0.0125 | 59.3473
4 | 0.7649 | 0.01233 | 0.0103 | 62.0357
4.5 | 0.8511 | 0.01311 | 0.0075 | 64.9199
5 | 0.9322 | 0.0139 | 0.0057 | 67.0647
5.5 | 1.013 | 0.01468 | 0.0041 | 69.0054
6 | 1.0934 | 0.01557 | 0.0023 | 70.2248
6.5 | 1.1336 | 0.01623 | 0.008 | 69.846
7 | 1.1469 | 0.01701 | 0.0179 | 67.425
7.5 | 1.1593 | 0.01823 | 0.0273 | 63.593
8 | 1.1824 | 0.01955 | 0.0346 | 60.4808
8.5 | 1.2047 | 0.02126 | 0.0412 | 56.6651
9 | 1.2235 | 0.02351 | 0.047 | 52.0417
9.5 | 1.2397 | 0.02638 | 0.0517 | 46.9939
10 | 1.2541 | 0.02985 | 0.0554 | 42.0134
10.5 | 1.2632 | 0.03413 | 0.0578 | 37.0114
11 | 1.2672 | 0.0392 | 0.059 | 32.3265
11.5 | 1.258 | 0.0456 | 0.059 | 27.5877
12 | 1.2368 | 0.05376 | 0.0571 | 23.006
12.5 | 1.2019 | 0.06356 | 0.0536 | 18.9097
13 | 1.176 | 0.07288 | 0.0501 | 16.1361
13.5 | 1.1275 | 0.08481 | 0.0446 | 13.2944
14 | 0.9844 | 0.10919 | 0.0302 | 9.0155
14.5 | 1.014 | 0.11286 | 0.0299 | 8.9846
15 | 0.9232 | 0.13336 | 0.0179 | 6.9226

## 41. Re 1M Mach 0.00 (1)
BIGFOIL.COM POLAR EXPORT
v43015
BOEING VERTOL V43015-2.48 |  |  |  | Cl Max: | 1.774 | at alpha= | 20 | deg
JavaFoil+Calcfoil stall+Eppler ext transition |  |  |  | L/D Max: | 108.936 | at alpha= | 6 | deg
Re: | 1000000 |  |  | Cd Min: | 0.00796 | at alpha= | -3 | deg
Mach: | 0 |  |  | Cl=0 at alpha= | -2.483 | deg
|  |  |  | @ Cl=0.1, Cd= | 0.008279
|  |  |  | @ Cl=0.4, Cd= | 0.00892
|  |  |  | @ Cl=0.6, Cd= | 0.008298
alpha (deg) | Cl | Cd | Cm | Cl/Cd
-20 | -0.807 | 0.17392 | 0.009 | -4.641
-19.5 | -0.819 | 0.16636 | 0.009 | -4.921
-19 | -0.829 | 0.15836 | 0.009 | -5.236
-18.5 | -0.838 | 0.15057 | 0.008 | -5.565
-18 | -0.845 | 0.14399 | 0.008 | -5.871
-17.5 | -0.851 | 0.13662 | 0.008 | -6.228
-17 | -0.854 | 0.13068 | 0.007 | -6.539
-16.5 | -0.856 | 0.12388 | 0.007 | -6.91
-16 | -0.855 | 0.11777 | 0.006 | -7.263
-15.5 | -0.852 | 0.11246 | 0.006 | -7.578
-15 | -0.847 | 0.10657 | 0.005 | -7.944
-14.5 | -0.839 | 0.10123 | 0.005 | -8.284
-14 | -0.826 | 0.09565 | 0.005 | -8.632
-13.5 | -0.808 | 0.09024 | 0.004 | -8.95
-13 | -0.787 | 0.0858 | 0.004 | -9.178
-12.5 | -0.765 | 0.08173 | 0.003 | -9.362
-12 | -0.741 | 0.07701 | 0.003 | -9.625
-11.5 | -0.715 | 0.07189 | 0.003 | -9.95
-11 | -0.687 | 0.06798 | 0.002 | -10.11
-10.5 | -0.658 | 0.06421 | 0.002 | -10.242
-10 | -0.626 | 0.06101 | 0.001 | -10.262
-9.5 | -0.593 | 0.05703 | 0.001 | -10.395
-9 | -0.558 | 0.05386 | 0.001 | -10.359
-8.5 | -0.522 | 0.05088 | 0 | -10.254
-8 | -0.484 | 0.04841 | 0 | -9.992
-7.5 | -0.445 | 0.04523 | -0.001 | -9.831
-7 | -0.405 | 0.04266 | -0.001 | -9.485
-6.5 | -0.363 | 0.04042 | -0.001 | -8.978
-6 | -0.321 | 0.03809 | -0.002 | -8.421
-5.5 | -0.28 | 0.03376 | -0.003 | -8.303
-5 | -0.285 | 0.00837 | -0.006 | -34.093
-4.5 | -0.23 | 0.00823 | -0.007 | -27.958
-4 | -0.174 | 0.00811 | -0.007 | -21.478
-3.5 | -0.117 | 0.00801 | -0.008 | -14.654
-3 | -0.06 | 0.00796 | -0.009 | -7.521
-2.5 | -0.002 | 0.00814 | -0.01 | -0.228
-2 | 0.057 | 0.00819 | -0.011 | 6.908
-1.5 | 0.115 | 0.00831 | -0.012 | 13.884
-1 | 0.175 | 0.00848 | -0.013 | 20.574
-0.5 | 0.234 | 0.00906 | -0.013 | 25.8
0 | 0.295 | 0.00838 | -0.014 | 35.238
0.5 | 0.355 | 0.00892 | -0.015 | 39.805
1 | 0.415 | 0.00892 | -0.016 | 46.527
1.5 | 0.475 | 0.00805 | -0.016 | 58.946
2 | 0.534 | 0.00822 | -0.017 | 64.994
2.5 | 0.594 | 0.00826 | -0.018 | 71.9
3 | 0.654 | 0.00864 | -0.019 | 75.628
3.5 | 0.713 | 0.00877 | -0.02 | 81.295
4 | 0.773 | 0.00823 | -0.02 | 93.899
4.5 | 0.832 | 0.00944 | -0.021 | 88.172
5 | 0.891 | 0.00866 | -0.022 | 102.884
5.5 | 0.951 | 0.00893 | -0.022 | 106.483
6 | 1.009 | 0.00927 | -0.023 | 108.936
6.5 | 1.068 | 0.01085 | -0.024 | 98.417
7 | 1.115 | 0.01141 | -0.024 | 97.753
7.5 | 1.172 | 0.01184 | -0.025 | 98.968
8 | 1.227 | 0.01267 | -0.025 | 96.817
8.5 | 1.28 | 0.01364 | -0.026 | 93.779
9 | 1.33 | 0.01449 | -0.026 | 91.806
9.5 | 1.379 | 0.01526 | -0.027 | 90.367
10 | 1.426 | 0.01609 | -0.027 | 88.61
10.5 | 1.47 | 0.01703 | -0.028 | 86.343
11 | 1.514 | 0.01807 | -0.028 | 83.741
11.5 | 1.553 | 0.0193 | -0.029 | 80.46
12 | 1.591 | 0.02061 | -0.029 | 77.197
12.5 | 1.565 | 0.03473 | -0.028 | 45.058
13 | 1.591 | 0.03868 | -0.028 | 41.14
13.5 | 1.615 | 0.04296 | -0.028 | 37.596
14 | 1.636 | 0.0482 | -0.028 | 33.934
14.5 | 1.654 | 0.05403 | -0.028 | 30.62
15 | 1.674 | 0.05871 | -0.028 | 28.518
15.5 | 1.693 | 0.06394 | -0.028 | 26.471
16 | 1.705 | 0.07112 | -0.028 | 23.965
16.5 | 1.722 | 0.07611 | -0.028 | 22.624
17 | 1.734 | 0.08272 | -0.028 | 20.958
17.5 | 1.745 | 0.08886 | -0.028 | 19.643
18 | 1.753 | 0.09572 | -0.028 | 18.316
18.5 | 1.76 | 0.10242 | -0.028 | 17.186
19 | 1.767 | 0.10872 | -0.028 | 16.251
19.5 | 1.771 | 0.11553 | -0.029 | 15.33
20 | 1.774 | 0.12326 | -0.029 | 14.392

## 42. Re 1M Mach 0.00 (2)
BIGFOIL.COM POLAR EXPORT
v43015
BOEING VERTOL V43015-2.48 |  |  |  | Cl Max: | 1.6412 | at alpha= | 17.5 | deg
XFOIL ncrit=9 |  |  |  | L/D Max: | 98.2182 | at alpha= | 8.5 | deg
Re: | 1000000 |  |  | Cd Min: | 0.1342 | at alpha= | -14 | deg
Mach: | 0 |  |  | Cl=0 at alpha= | -2.594 | deg
|  |  |  | @ Cl=0.1, Cd= | 0.0099304
|  |  |  | @ Cl=0.4, Cd= | 0.0077287
|  |  |  | @ Cl=0.6, Cd= | 0.0088681
alpha (deg) | Cl | Cd | Cm | Cl/Cd
-14 | -0.4216 | 0.1342 | -0.0202 | -3.1416
-12.5 | -0.4421 | 0.10263 | -0.0343 | -4.3077
-12 | -0.4334 | 0.09767 | -0.0352 | -4.4374
-11.5 | -0.4353 | 0.09008 | -0.0381 | -4.8324
-11 | -0.4944 | 0.07082 | -0.0526 | -6.9811
-10.5 | -0.5625 | 0.06227 | -0.0517 | -9.0332
-9 | -0.604 | 0.03222 | -0.0434 | -18.7461
-8.5 | -0.5479 | 0.02874 | -0.0456 | -19.064
-7.5 | -0.456 | 0.01657 | -0.0435 | -27.5196
-7 | -0.396 | 0.01473 | -0.0444 | -26.8839
-6.5 | -0.3405 | 0.01379 | -0.044 | -24.6918
-6 | -0.2912 | 0.01289 | -0.0422 | -22.5912
-5.5 | -0.246 | 0.01234 | -0.0394 | -19.9352
-5 | -0.2024 | 0.01191 | -0.0362 | -16.9941
-4.5 | -0.1641 | 0.01109 | -0.0323 | -14.7971
-4 | -0.1228 | 0.01069 | -0.0289 | -11.4874
-3.5 | -0.0798 | 0.01043 | -0.0258 | -7.651
-3 | -0.0354 | 0.01026 | -0.023 | -3.4503
-2.5 | 0.0082 | 0.01004 | -0.0201 | 0.81673
-2 | 0.054 | 0.00994 | -0.0176 | 5.4326
-1.5 | 0.1017 | 0.00993 | -0.0155 | 10.2417
-1 | 0.1495 | 0.00985 | -0.0135 | 15.1777
-0.5 | 0.1982 | 0.00983 | -0.0116 | 20.1628
0 | 0.2472 | 0.00978 | -0.0099 | 25.2761
0.5 | 0.2785 | 0.00861 | -0.0051 | 32.3461
1 | 0.3086 | 0.00785 | 0.0004 | 39.3121
1.5 | 0.3473 | 0.00769 | 0.0044 | 45.1625
2 | 0.3908 | 0.00768 | 0.0075 | 50.8854
2.5 | 0.455 | 0.00802 | 0.0062 | 56.7332
3 | 0.5198 | 0.00839 | 0.0044 | 61.9547
3.5 | 0.5912 | 0.0088 | 0.0013 | 67.1818
4 | 0.6558 | 0.0093 | -0.0005 | 70.5161
4.5 | 0.7305 | 0.00966 | -0.0045 | 75.6211
5 | 0.8003 | 0.0101 | -0.0076 | 79.2376
5.5 | 0.8613 | 0.01051 | -0.0088 | 81.9505
6 | 0.9335 | 0.01083 | -0.0125 | 86.1958
6.5 | 1.0001 | 0.01132 | -0.0153 | 88.3481
7 | 1.064 | 0.01161 | -0.0173 | 91.6451
7.5 | 1.1303 | 0.01199 | -0.02 | 94.2702
8 | 1.1963 | 0.01237 | -0.0228 | 96.7098
8.5 | 1.2513 | 0.01274 | -0.0233 | 98.2182
9 | 1.2808 | 0.01319 | -0.0185 | 97.1039
9.5 | 1.3108 | 0.01355 | -0.0139 | 96.738
10 | 1.3336 | 0.01408 | -0.008 | 94.7159
10.5 | 1.3495 | 0.01446 | -0.0007 | 93.3264
11 | 1.3708 | 0.01493 | 0.0053 | 91.8151
11.5 | 1.3898 | 0.01574 | 0.0112 | 88.2973
12 | 1.4205 | 0.01632 | 0.0149 | 87.0404
12.5 | 1.4478 | 0.01715 | 0.0187 | 84.4198
13 | 1.47 | 0.01835 | 0.0227 | 80.109
13.5 | 1.499 | 0.01937 | 0.0255 | 77.3877
14 | 1.5264 | 0.02058 | 0.0281 | 74.1691
14.5 | 1.5486 | 0.02222 | 0.0307 | 69.694
15 | 1.5651 | 0.02439 | 0.0333 | 64.1697
15.5 | 1.5907 | 0.02614 | 0.0348 | 60.8531
16 | 1.6098 | 0.0285 | 0.0361 | 56.4842
16.5 | 1.6165 | 0.03209 | 0.0373 | 50.3739
17 | 1.6331 | 0.0351 | 0.0377 | 46.5271
17.5 | 1.6412 | 0.03909 | 0.0377 | 41.9852
18 | 1.6364 | 0.0447 | 0.037 | 36.6085
18.5 | 1.636 | 0.05009 | 0.0359 | 32.6612
19 | 1.6138 | 0.05836 | 0.0336 | 27.6525
19.5 | 1.5797 | 0.06849 | 0.0302 | 23.0647
20 | 1.5326 | 0.0807 | 0.0257 | 18.9913

## 43. Re 1M Mach 0.10 (1)
BIGFOIL.COM POLAR EXPORT
v43015
BOEING VERTOL V43015-2.48 |  |  |  | Cl Max: | 1.748 | at alpha= | 19.5 | deg
JavaFoil+Calcfoil stall+Eppler ext transition |  |  |  | L/D Max: | 109.32 | at alpha= | 6 | deg
Re: | 1000000 |  |  | Cd Min: | 0.00804 | at alpha= | -3 | deg
Mach: | 0.1 |  |  | Cl=0 at alpha= | -2.483 | deg
|  |  |  | @ Cl=0.1, Cd= | 0.0082602
|  |  |  | @ Cl=0.4, Cd= | 0.0089758
|  |  |  | @ Cl=0.6, Cd= | 0.0085285
alpha (deg) | Cl | Cd | Cm | Cl/Cd
-20 | -0.767 | 0.17663 | 0.009 | -4.343
-19.5 | -0.782 | 0.16938 | 0.009 | -4.615
-19 | -0.795 | 0.16079 | 0.009 | -4.946
-18.5 | -0.807 | 0.15331 | 0.008 | -5.265
-18 | -0.818 | 0.14587 | 0.008 | -5.605
-17.5 | -0.826 | 0.13837 | 0.007 | -5.97
-17 | -0.833 | 0.13116 | 0.007 | -6.349
-16.5 | -0.837 | 0.12523 | 0.007 | -6.683
-16 | -0.839 | 0.11909 | 0.006 | -7.045
-15.5 | -0.838 | 0.11382 | 0.006 | -7.366
-15 | -0.835 | 0.10782 | 0.006 | -7.747
-14.5 | -0.829 | 0.1018 | 0.005 | -8.145
-14 | -0.818 | 0.09629 | 0.005 | -8.497
-13.5 | -0.801 | 0.0909 | 0.004 | -8.817
-13 | -0.783 | 0.08633 | 0.004 | -9.065
-12.5 | -0.761 | 0.08182 | 0.003 | -9.307
-12 | -0.738 | 0.07762 | 0.003 | -9.515
-11.5 | -0.713 | 0.07219 | 0.003 | -9.883
-11 | -0.686 | 0.06905 | 0.002 | -9.937
-10.5 | -0.657 | 0.06492 | 0.002 | -10.122
-10 | -0.626 | 0.06063 | 0.001 | -10.329
-9.5 | -0.593 | 0.05719 | 0.001 | -10.375
-9 | -0.559 | 0.05399 | 0.001 | -10.351
-8.5 | -0.523 | 0.05103 | 0 | -10.246
-8 | -0.485 | 0.04842 | 0 | -10.019
-7.5 | -0.446 | 0.04534 | -0.001 | -9.838
-7 | -0.406 | 0.04273 | -0.001 | -9.499
-6.5 | -0.364 | 0.04054 | -0.001 | -8.985
-6 | -0.322 | 0.03818 | -0.002 | -8.434
-5.5 | -0.281 | 0.03416 | -0.003 | -8.227
-5 | -0.287 | 0.00837 | -0.006 | -34.252
-4.5 | -0.231 | 0.00821 | -0.007 | -28.173
-4 | -0.175 | 0.00822 | -0.007 | -21.291
-3.5 | -0.118 | 0.00808 | -0.008 | -14.594
-3 | -0.06 | 0.00804 | -0.009 | -7.481
-2.5 | -0.002 | 0.00826 | -0.01 | -0.226
-2 | 0.057 | 0.00818 | -0.011 | 6.955
-1.5 | 0.116 | 0.00829 | -0.012 | 13.992
-1 | 0.175 | 0.00845 | -0.013 | 20.757
-0.5 | 0.235 | 0.00904 | -0.013 | 25.984
0 | 0.297 | 0.00849 | -0.014 | 34.976
0.5 | 0.357 | 0.00894 | -0.015 | 39.925
1 | 0.417 | 0.00899 | -0.016 | 46.384
1.5 | 0.477 | 0.00804 | -0.017 | 59.323
2 | 0.537 | 0.00824 | -0.017 | 65.154
2.5 | 0.597 | 0.00852 | -0.018 | 70.101
3 | 0.657 | 0.00869 | -0.019 | 75.606
3.5 | 0.717 | 0.00881 | -0.02 | 81.397
4 | 0.777 | 0.00828 | -0.02 | 93.766
4.5 | 0.836 | 0.00947 | -0.021 | 88.277
5 | 0.896 | 0.00866 | -0.022 | 103.402
5.5 | 0.955 | 0.00901 | -0.022 | 105.96
6 | 1.014 | 0.00928 | -0.023 | 109.32
6.5 | 1.062 | 0.01101 | -0.024 | 96.516
7 | 1.12 | 0.01149 | -0.024 | 97.487
7.5 | 1.176 | 0.01201 | -0.025 | 97.953
8 | 1.231 | 0.01279 | -0.025 | 96.271
8.5 | 1.284 | 0.0139 | -0.026 | 92.352
9 | 1.335 | 0.01465 | -0.026 | 91.102
9.5 | 1.383 | 0.01544 | -0.027 | 89.571
10 | 1.43 | 0.01632 | -0.027 | 87.61
10.5 | 1.474 | 0.0173 | -0.028 | 85.192
11 | 1.517 | 0.01837 | -0.028 | 82.542
11.5 | 1.556 | 0.01958 | -0.029 | 79.426
12 | 1.535 | 0.0325 | -0.028 | 47.237
12.5 | 1.563 | 0.03614 | -0.028 | 43.242
13 | 1.588 | 0.04024 | -0.028 | 39.465
13.5 | 1.61 | 0.04511 | -0.028 | 35.685
14 | 1.628 | 0.0507 | -0.028 | 32.118
14.5 | 1.649 | 0.05581 | -0.028 | 29.546
15 | 1.668 | 0.06056 | -0.028 | 27.55
15.5 | 1.683 | 0.06698 | -0.028 | 25.126
16 | 1.697 | 0.07321 | -0.028 | 23.181
16.5 | 1.712 | 0.0782 | -0.028 | 21.89
17 | 1.722 | 0.0852 | -0.028 | 20.207
17.5 | 1.731 | 0.0913 | -0.028 | 18.964
18 | 1.737 | 0.09917 | -0.028 | 17.514
18.5 | 1.741 | 0.10555 | -0.028 | 16.493
19 | 1.746 | 0.11104 | -0.028 | 15.728
19.5 | 1.748 | 0.11966 | -0.028 | 14.607
20 | 1.748 | 0.12677 | -0.029 | 13.788

## 44. Re 1M Mach 0.10 (2)
BIGFOIL.COM POLAR EXPORT
v43015
BOEING VERTOL V43015-2.48 |  |  |  | Cl Max: | 1.6293 | at alpha= | 17.5 | deg
XFOIL ncrit=9 |  |  |  | L/D Max: | 97.3933 | at alpha= | 8.5 | deg
Re: | 1000000 |  |  | Cd Min: | 0.08789 | at alpha= | 20 | deg
Mach: | 0.1 |  |  | Cl=0 at alpha= | -2.5986 | deg
|  |  |  | @ Cl=0.1, Cd= | 0.0099632
|  |  |  | @ Cl=0.4, Cd= | 0.0077681
|  |  |  | @ Cl=0.6, Cd= | 0.0088895
alpha (deg) | Cl | Cd | Cm | Cl/Cd
-9.5 | -0.621 | 0.04286 | -0.0454 | -14.489
-9 | -0.5766 | 0.03848 | -0.0474 | -14.9844
-8.5 | -0.526 | 0.03574 | -0.049 | -14.7174
-8 | -0.5136 | 0.01991 | -0.0442 | -25.7961
-7.5 | -0.457 | 0.01756 | -0.0443 | -26.0251
-7 | -0.3972 | 0.01502 | -0.0451 | -26.4447
-6.5 | -0.342 | 0.01402 | -0.0446 | -24.3937
-6 | -0.2921 | 0.01307 | -0.0427 | -22.3489
-5.5 | -0.2467 | 0.01247 | -0.0399 | -19.7835
-5 | -0.203 | 0.012 | -0.0367 | -16.9167
-4.5 | -0.1637 | 0.0112 | -0.0328 | -14.6161
-4 | -0.1228 | 0.01077 | -0.0293 | -11.402
-3.5 | -0.0795 | 0.01048 | -0.0262 | -7.5859
-2.5 | 0.0087 | 0.0101 | -0.0203 | 0.86139
-1.5 | 0.1021 | 0.00996 | -0.0156 | 10.251
-1 | 0.1501 | 0.00989 | -0.0135 | 15.1769
-0.5 | 0.1993 | 0.00986 | -0.0116 | 20.213
0 | 0.2486 | 0.00981 | -0.0098 | 25.3415
0.5 | 0.2809 | 0.00871 | -0.0052 | 32.2503
1 | 0.3106 | 0.0079 | 0.0004 | 39.3165
1.5 | 0.349 | 0.00774 | 0.0046 | 45.0904
2 | 0.392 | 0.00773 | 0.0079 | 50.7115
2.5 | 0.457 | 0.00804 | 0.0065 | 56.8408
3 | 0.5222 | 0.00844 | 0.0048 | 61.872
3.5 | 0.5937 | 0.00884 | 0.0017 | 67.1606
4 | 0.6586 | 0.00935 | 0 | 70.4385
4.5 | 0.734 | 0.00971 | -0.0041 | 75.5922
5 | 0.8039 | 0.01018 | -0.0071 | 78.9686
5.5 | 0.866 | 0.01056 | -0.0084 | 82.0076
6 | 0.9385 | 0.01091 | -0.0121 | 86.022
6.5 | 1.0059 | 0.01138 | -0.0148 | 88.3919
7 | 1.0697 | 0.0117 | -0.0167 | 91.4274
7.5 | 1.1365 | 0.01214 | -0.0194 | 93.6161
8 | 1.2037 | 0.01247 | -0.0222 | 96.5277
8.5 | 1.2554 | 0.01289 | -0.0219 | 97.3933
9 | 1.2855 | 0.0133 | -0.0171 | 96.6541
9.5 | 1.3139 | 0.01371 | -0.0121 | 95.8352
10 | 1.3298 | 0.01427 | -0.0047 | 93.1885
10.5 | 1.3495 | 0.01461 | 0.002 | 92.3682
11 | 1.3716 | 0.01516 | 0.0079 | 90.4749
11.5 | 1.3925 | 0.01598 | 0.0135 | 87.1402
12 | 1.4228 | 0.01663 | 0.0172 | 85.5562
12.5 | 1.4496 | 0.01755 | 0.0211 | 82.5983
13 | 1.4709 | 0.01888 | 0.0252 | 77.9078
13.5 | 1.5015 | 0.01991 | 0.0278 | 75.4144
14 | 1.5277 | 0.02127 | 0.0304 | 71.8242
14.5 | 1.5479 | 0.02315 | 0.0331 | 66.8639
15 | 1.5664 | 0.02533 | 0.0354 | 61.8397
15.5 | 1.5901 | 0.02734 | 0.0368 | 58.1602
16 | 1.6065 | 0.0301 | 0.0381 | 53.3721
16.5 | 1.6103 | 0.03414 | 0.039 | 47.1675
17 | 1.6275 | 0.03729 | 0.0392 | 43.6444
17.5 | 1.6293 | 0.04213 | 0.0388 | 38.6732
18 | 1.6251 | 0.0479 | 0.0379 | 33.9269
18.5 | 1.6157 | 0.05455 | 0.0362 | 29.6187
19 | 1.5899 | 0.06346 | 0.0334 | 25.0536
19.5 | 1.5443 | 0.07528 | 0.0292 | 20.5141
20 | 1.4957 | 0.08789 | 0.0243 | 17.0179

## 45. Re 1M Mach 0.25 (1)
BIGFOIL.COM POLAR EXPORT
v43015
BOEING VERTOL V43015-2.48 |  |  |  | Cl Max: | 1.629 | at alpha= | 16 | deg
JavaFoil+Calcfoil stall+Eppler ext transition |  |  |  | L/D Max: | 99.677 | at alpha= | 4.5 | deg
Re: | 1000000 |  |  | Cd Min: | 0.00812 | at alpha= | -3 | deg
Mach: | 0.25 |  |  | Cl=0 at alpha= | -2.4833 | deg
|  |  |  | @ Cl=0.1, Cd= | 0.0084921
|  |  |  | @ Cl=0.4, Cd= | 0.009
|  |  |  | @ Cl=0.6, Cd= | 0.0086074
alpha (deg) | Cl | Cd | Cm | Cl/Cd
-19 | -0.486 | 0.17305 | 0.01 | -2.81
-18.5 | -0.529 | 0.18699 | 0.009 | -2.829
-18 | -0.569 | 0.16789 | 0.008 | -3.387
-17.5 | -0.606 | 0.15681 | 0.008 | -3.862
-17 | -0.639 | 0.14897 | 0.007 | -4.289
-16.5 | -0.669 | 0.14081 | 0.007 | -4.75
-16 | -0.695 | 0.13227 | 0.006 | -5.252
-15.5 | -0.716 | 0.12244 | 0.006 | -5.85
-15 | -0.734 | 0.11502 | 0.006 | -6.378
-14.5 | -0.746 | 0.10803 | 0.005 | -6.906
-14 | -0.751 | 0.10209 | 0.005 | -7.353
-13.5 | -0.746 | 0.09582 | 0.004 | -7.787
-13 | -0.738 | 0.09041 | 0.004 | -8.164
-12.5 | -0.727 | 0.08605 | 0.004 | -8.446
-12 | -0.712 | 0.08036 | 0.003 | -8.862
-11.5 | -0.694 | 0.0746 | 0.003 | -9.307
-11 | -0.673 | 0.07097 | 0.002 | -9.487
-10.5 | -0.649 | 0.06669 | 0.002 | -9.736
-10 | -0.622 | 0.0629 | 0.001 | -9.896
-9.5 | -0.593 | 0.05913 | 0.001 | -10.03
-9 | -0.561 | 0.0549 | 0.001 | -10.225
-8.5 | -0.527 | 0.0518 | 0 | -10.174
-8 | -0.491 | 0.04914 | 0 | -9.986
-7.5 | -0.453 | 0.04595 | -0.001 | -9.852
-7 | -0.413 | 0.04339 | -0.001 | -9.51
-6.5 | -0.371 | 0.04085 | -0.001 | -9.085
-6 | -0.329 | 0.0385 | -0.002 | -8.538
-5.5 | -0.285 | 0.03655 | -0.002 | -7.787
-5 | -0.242 | 0.0324 | -0.004 | -7.471
-4.5 | -0.237 | 0.00839 | -0.007 | -28.231
-4 | -0.179 | 0.00825 | -0.008 | -21.741
-3.5 | -0.121 | 0.00814 | -0.009 | -14.856
-3 | -0.062 | 0.00812 | -0.009 | -7.603
-2.5 | -0.002 | 0.00832 | -0.01 | -0.23
-2 | 0.058 | 0.00832 | -0.011 | 7.024
-1.5 | 0.119 | 0.00857 | -0.012 | 13.898
-1 | 0.18 | 0.0085 | -0.013 | 21.2
-0.5 | 0.241 | 0.00915 | -0.014 | 26.374
0 | 0.305 | 0.00851 | -0.015 | 35.831
0.5 | 0.367 | 0.009 | -0.015 | 40.739
1 | 0.428 | 0.009 | -0.016 | 47.587
1.5 | 0.49 | 0.00824 | -0.017 | 59.497
2 | 0.552 | 0.00845 | -0.018 | 65.251
2.5 | 0.613 | 0.00865 | -0.019 | 70.909
3 | 0.675 | 0.00893 | -0.019 | 75.522
3.5 | 0.736 | 0.00813 | -0.02 | 90.546
4 | 0.797 | 0.00844 | -0.021 | 94.438
4.5 | 0.858 | 0.00861 | -0.022 | 99.677
5 | 0.919 | 0.01005 | -0.022 | 91.446
5.5 | 0.969 | 0.01057 | -0.023 | 91.723
6 | 1.028 | 0.01106 | -0.024 | 93.006
6.5 | 1.087 | 0.01151 | -0.024 | 94.433
7 | 1.144 | 0.01206 | -0.025 | 94.879
7.5 | 1.201 | 0.01278 | -0.025 | 93.952
8 | 1.256 | 0.0138 | -0.026 | 90.986
8.5 | 1.309 | 0.0148 | -0.027 | 88.477
9 | 1.358 | 0.01579 | -0.027 | 86.018
9.5 | 1.405 | 0.01679 | -0.028 | 83.71
10 | 1.45 | 0.01787 | -0.028 | 81.102
10.5 | 1.492 | 0.01893 | -0.028 | 78.783
11 | 1.531 | 0.02006 | -0.029 | 76.346
11.5 | 1.565 | 0.02198 | -0.029 | 71.197
12 | 1.528 | 0.03886 | -0.028 | 39.309
12.5 | 1.548 | 0.04386 | -0.028 | 35.289
13 | 1.566 | 0.04938 | -0.028 | 31.716
13.5 | 1.583 | 0.05497 | -0.028 | 28.796
14 | 1.596 | 0.06091 | -0.028 | 26.202
14.5 | 1.608 | 0.0674 | -0.028 | 23.854
15 | 1.617 | 0.074 | -0.028 | 21.854
15.5 | 1.624 | 0.07958 | -0.028 | 20.413
16 | 1.629 | 0.08629 | -0.028 | 18.873
16.5 | 1.626 | 0.09403 | -0.028 | 17.298
17 | 1.624 | 0.10032 | -0.028 | 16.19
17.5 | 1.619 | 0.10847 | -0.028 | 14.922
18 | 1.61 | 0.11502 | -0.028 | 13.996
18.5 | 1.595 | 0.12408 | -0.028 | 12.853
19 | 1.577 | 0.13343 | -0.028 | 11.816
19.5 | 1.554 | 0.14244 | -0.028 | 10.908
20 | 1.529 | 0.15158 | -0.028 | 10.086

## 46. Re 1M Mach 0.25 (2)
BIGFOIL.COM POLAR EXPORT
v43015
BOEING VERTOL V43015-2.48 |  |  |  | Cl Max: | 1.567 | at alpha= | 16.5 | deg
XFOIL ncrit=9 |  |  |  | L/D Max: | 93.8142 | at alpha= | 8 | deg
Re: | 1000000 |  |  | Cd Min: | 0.21865 | at alpha= | -20 | deg
Mach: | 0.25 |  |  | Cl=0 at alpha= | -2.6317 | deg
|  |  |  | @ Cl=0.1, Cd= | 0.010167
|  |  |  | @ Cl=0.4, Cd= | 0.0079402
|  |  |  | @ Cl=0.6, Cd= | 0.009057
alpha (deg) | Cl | Cd | Cm | Cl/Cd
-20 | -0.5694 | 0.21865 | 0.0155 | -2.6042
-19.5 | -0.5513 | 0.21321 | 0.0128 | -2.5857
-19 | -0.5331 | 0.20805 | 0.01 | -2.5624
-18.5 | -0.5159 | 0.20217 | 0.007 | -2.5518
-18 | -0.5007 | 0.19499 | 0.0034 | -2.5678
-17.5 | -0.495 | 0.18565 | -0.0025 | -2.6663
-17 | -0.4747 | 0.18028 | -0.0033 | -2.6331
-16.5 | -0.4591 | 0.17433 | -0.0058 | -2.6335
-16 | -0.443 | 0.16868 | -0.0081 | -2.6263
-15.5 | -0.4297 | 0.16209 | -0.0107 | -2.651
-15 | -0.4333 | 0.15096 | -0.0172 | -2.8703
-14.5 | -0.4202 | 0.14432 | -0.0185 | -2.9116
-14 | -0.4055 | 0.13882 | -0.0198 | -2.921
-13.5 | -0.3933 | 0.133 | -0.0214 | -2.9571
-13 | -0.3854 | 0.12602 | -0.0238 | -3.0582
-12.5 | -0.4061 | 0.11089 | -0.0324 | -3.6622
-12 | -0.3974 | 0.1058 | -0.0322 | -3.7561
-11.5 | -0.3921 | 0.09949 | -0.0338 | -3.9411
-11 | -0.3952 | 0.09164 | -0.0364 | -4.3125
-10.5 | -0.4043 | 0.08288 | -0.0401 | -4.8781
-9 | -0.5384 | 0.04435 | -0.055 | -12.1398
-8.5 | -0.5061 | 0.04025 | -0.0549 | -12.5739
-8 | -0.4812 | 0.03089 | -0.0534 | -15.5779
-7.5 | -0.4459 | 0.02363 | -0.0516 | -18.8701
-7 | -0.4013 | 0.01746 | -0.0495 | -22.984
-6.5 | -0.3494 | 0.01565 | -0.0479 | -22.3259
-6 | -0.2985 | 0.01435 | -0.0457 | -20.8014
-5.5 | -0.2512 | 0.01333 | -0.0426 | -18.8447
-5 | -0.2058 | 0.01262 | -0.0393 | -16.3074
-4.5 | -0.1611 | 0.01209 | -0.0358 | -13.3251
-4 | -0.1215 | 0.01121 | -0.0316 | -10.8385
-3.5 | -0.0781 | 0.01084 | -0.028 | -7.2048
-3 | -0.0341 | 0.01061 | -0.0245 | -3.2139
-2.5 | 0.0122 | 0.01051 | -0.0215 | 1.1608
-2 | 0.0566 | 0.01023 | -0.0183 | 5.5327
-1.5 | 0.1052 | 0.01016 | -0.0158 | 10.3543
-1 | 0.1545 | 0.01006 | -0.0135 | 15.3579
-0.5 | 0.2047 | 0.01005 | -0.0114 | 20.3682
0 | 0.2553 | 0.01 | -0.0094 | 25.53
0.5 | 0.3033 | 0.00982 | -0.007 | 30.8859
1 | 0.321 | 0.0082 | 0.0009 | 39.1463
1.5 | 0.3585 | 0.00798 | 0.0057 | 44.9248
2 | 0.4002 | 0.00794 | 0.0097 | 50.403
2.5 | 0.4648 | 0.00821 | 0.0089 | 56.6139
3 | 0.535 | 0.00862 | 0.0067 | 62.065
3.5 | 0.6064 | 0.0091 | 0.0042 | 66.6374
4 | 0.6742 | 0.00953 | 0.0026 | 70.745
4.5 | 0.7527 | 0.01003 | -0.0016 | 75.0449
5 | 0.8255 | 0.01051 | -0.0045 | 78.5442
5.5 | 0.8914 | 0.0109 | -0.0059 | 81.7798
6 | 0.965 | 0.01144 | -0.0092 | 84.3531
6.5 | 1.0368 | 0.01178 | -0.0119 | 88.0136
7 | 1.102 | 0.0123 | -0.0134 | 89.5935
7.5 | 1.1737 | 0.01268 | -0.0162 | 92.5631
8 | 1.2421 | 0.01324 | -0.0184 | 93.8142
8.5 | 1.2757 | 0.01363 | -0.0136 | 93.595
9 | 1.2997 | 0.01408 | -0.007 | 92.3082
9.5 | 1.306 | 0.01462 | 0.0029 | 89.3297
10 | 1.3284 | 0.01511 | 0.0096 | 87.9153
10.5 | 1.353 | 0.01578 | 0.0155 | 85.7414
11 | 1.3731 | 0.01684 | 0.0215 | 81.538
11.5 | 1.4042 | 0.01768 | 0.0256 | 79.4231
12 | 1.4322 | 0.01881 | 0.0296 | 76.1404
12.5 | 1.4516 | 0.02055 | 0.034 | 70.6375
13 | 1.4808 | 0.02201 | 0.0369 | 67.2785
13.5 | 1.5062 | 0.02385 | 0.0396 | 63.153
14 | 1.5242 | 0.02641 | 0.042 | 57.713
14.5 | 1.5373 | 0.0296 | 0.044 | 51.9358
15 | 1.5568 | 0.03259 | 0.0451 | 47.7693
15.5 | 1.5667 | 0.03664 | 0.0456 | 42.7593
16 | 1.5591 | 0.04262 | 0.0454 | 36.5814
16.5 | 1.567 | 0.04747 | 0.0447 | 33.0103
17 | 1.5563 | 0.05445 | 0.043 | 28.5822
17.5 | 1.5316 | 0.06328 | 0.0403 | 24.2035
18 | 1.5082 | 0.07225 | 0.0372 | 20.8747
18.5 | 1.4639 | 0.084 | 0.0325 | 17.4274
19 | 1.4208 | 0.09597 | 0.0274 | 14.8046
19.5 | 1.3677 | 0.1097 | 0.0211 | 12.4676
20 | 1.3119 | 0.12437 | 0.0137 | 10.5484

## 47. Re 1M Mach 0.50 (1)
BIGFOIL.COM POLAR EXPORT
v43015
BOEING VERTOL V43015-2.48 |  |  |  | Cl Max: | 1.409 | at alpha= | 9.5 | deg
JavaFoil+Calcfoil stall+Eppler ext transition |  |  |  | L/D Max: | 82.931 | at alpha= | 5.5 | deg
Re: | 1000000 |  |  | Cd Min: | 0.00922 | at alpha= | -3 | deg
Mach: | 0.5 |  |  | Cl=0 at alpha= | -2.4851 | deg
|  |  |  | @ Cl=0.1, Cd= | 0.0094703
|  |  |  | @ Cl=0.4, Cd= | 0.0098906
|  |  |  | @ Cl=0.6, Cd= | 0.0095472
alpha (deg) | Cl | Cd | Cm | Cl/Cd
-20 | -0.903 | 0.17843 | 0.014 | -5.06
-19.5 | -0.879 | 0.1721 | 0.013 | -5.106
-19 | -0.854 | 0.16613 | 0.013 | -5.143
-18.5 | -0.83 | 0.16096 | 0.012 | -5.157
-18 | -0.804 | 0.16241 | 0.011 | -4.951
-17.5 | -0.779 | 0.16247 | 0.01 | -4.795
-17 | -0.754 | 0.15737 | 0.01 | -4.794
-16.5 | -0.73 | 0.15242 | 0.009 | -4.788
-16 | -0.705 | 0.13364 | 0.009 | -5.279
-15.5 | -0.68 | 0.13548 | 0.008 | -5.019
-15 | -0.654 | 0.12728 | 0.007 | -5.139
-14.5 | -0.629 | 0.12198 | 0.007 | -5.158
-14 | -0.604 | 0.11599 | 0.006 | -5.207
-13.5 | -0.579 | 0.12464 | 0.005 | -4.643
-13 | -0.553 | 0.12007 | 0.005 | -4.609
-12.5 | -0.528 | 0.1023 | 0.004 | -5.163
-12 | -0.503 | 0.09699 | 0.004 | -5.183
-11.5 | -0.476 | 0.10647 | 0.003 | -4.473
-11 | -0.45 | 0.09915 | 0.003 | -4.542
-10.5 | -0.425 | 0.09616 | 0.002 | -4.416
-10 | -0.399 | 0.09276 | 0.002 | -4.3
-9.5 | -0.373 | 0.09459 | 0.001 | -3.944
-9 | -0.347 | 0.08062 | 0.001 | -4.308
-8.5 | -0.321 | 0.05444 | 0 | -5.903
-8 | -0.295 | 0.10063 | 0 | -2.931
-7.5 | -0.402 | 0.05309 | -0.001 | -7.567
-7 | -0.403 | 0.04805 | -0.001 | -8.384
-6.5 | -0.38 | 0.04433 | -0.002 | -8.562
-6 | -0.345 | 0.04171 | -0.002 | -8.276
-5.5 | -0.304 | 0.03854 | -0.002 | -7.898
-5 | -0.259 | 0.03646 | -0.003 | -7.112
-4.5 | -0.211 | 0.03457 | -0.004 | -6.11
-4 | -0.161 | 0.03289 | -0.004 | -4.898
-3.5 | -0.11 | 0.0302 | -0.006 | -3.641
-3 | -0.068 | 0.00922 | -0.01 | -7.415
-2.5 | -0.002 | 0.00931 | -0.011 | -0.228
-2 | 0.065 | 0.00946 | -0.012 | 6.875
-1.5 | 0.133 | 0.00948 | -0.013 | 14.02
-1 | 0.201 | 0.00955 | -0.014 | 21.057
-0.5 | 0.269 | 0.01016 | -0.015 | 26.498
0 | 0.336 | 0.01022 | -0.016 | 32.928
0.5 | 0.404 | 0.00987 | -0.017 | 40.955
1 | 0.472 | 0.01051 | -0.018 | 44.893
1.5 | 0.539 | 0.01083 | -0.019 | 49.801
2 | 0.607 | 0.0094 | -0.02 | 64.586
2.5 | 0.674 | 0.00964 | -0.021 | 69.916
3 | 0.74 | 0.01008 | -0.021 | 73.437
3.5 | 0.807 | 0.01045 | -0.022 | 77.181
4 | 0.872 | 0.01095 | -0.023 | 79.619
4.5 | 0.936 | 0.0116 | -0.024 | 80.732
5 | 1 | 0.01215 | -0.025 | 82.321
5.5 | 1.062 | 0.01281 | -0.025 | 82.931
6 | 1.123 | 0.01355 | -0.026 | 82.849
6.5 | 1.175 | 0.01584 | -0.027 | 74.222
7 | 1.231 | 0.01705 | -0.027 | 72.18
7.5 | 1.284 | 0.01842 | -0.028 | 69.685
8 | 1.33 | 0.02024 | -0.028 | 65.713
8.5 | 1.373 | 0.02248 | -0.029 | 61.066
9 | 1.4 | 0.02552 | -0.029 | 54.87
9.5 | 1.409 | 0.03003 | -0.029 | 46.918
10 | 1.346 | 0.0554 | -0.026 | 24.297
10.5 | 1.327 | 0.06504 | -0.026 | 20.397
11 | 1.279 | 0.07508 | -0.026 | 17.037
11.5 | 1.123 | 0.08693 | -0.026 | 12.922
12 | 0.815 | 0.1015 | -0.016 | 8.032
12.5 | 0.877 | 0.12157 | -0.025 | 7.216
13 | 0.901 | 0.13946 | -0.025 | 6.459
13.5 | 0.908 | 0.1394 | -0.02 | 6.515
14 | 0.948 | 0.1492 | -0.023 | 6.354
14.5 | 0.974 | 0.1576 | -0.023 | 6.182

## 48. Re 1M Mach 0.50 (2)
BIGFOIL.COM POLAR EXPORT
v43015
BOEING VERTOL V43015-2.48 |  |  |  | Cl Max: | 1.3337 | at alpha= | 11.5 | deg
XFOIL ncrit=9 |  |  |  | L/D Max: | 78.6694 | at alpha= | 6.5 | deg
Re: | 1000000 |  |  | Cd Min: | 0.23844 | at alpha= | -20 | deg
Mach: | 0.5 |  |  | Cl=0 at alpha= | -2.7862 | deg
|  |  |  | @ Cl=0.1, Cd= | 0.011272
|  |  |  | @ Cl=0.4, Cd= | 0.0091582
|  |  |  | @ Cl=0.6, Cd= | 0.0097636
alpha (deg) | Cl | Cd | Cm | Cl/Cd
-20 | -0.5976 | 0.23844 | 0.0199 | -2.5063
-19.5 | -0.5754 | 0.23172 | 0.0167 | -2.4832
-19 | -0.5534 | 0.22534 | 0.0133 | -2.4558
-18.5 | -0.5321 | 0.21841 | 0.0097 | -2.4362
-18 | -0.5123 | 0.2104 | 0.0054 | -2.4349
-17.5 | -0.4951 | 0.20229 | 0.0008 | -2.4475
-17 | -0.4753 | 0.19483 | -0.0022 | -2.4396
-16.5 | -0.4542 | 0.18849 | -0.0047 | -2.4097
-16 | -0.4341 | 0.18199 | -0.0074 | -2.3853
-15.5 | -0.4158 | 0.17486 | -0.0105 | -2.3779
-15 | -0.4046 | 0.16599 | -0.0155 | -2.4375
-14.5 | -0.3907 | 0.15808 | -0.0186 | -2.4715
-14 | -0.3699 | 0.15227 | -0.0194 | -2.4292
-13.5 | -0.3535 | 0.14597 | -0.0213 | -2.4217
-13 | -0.3401 | 0.13895 | -0.0236 | -2.4476
-12.5 | -0.3414 | 0.12889 | -0.0292 | -2.6488
-12 | -0.327 | 0.12256 | -0.0293 | -2.6681
-11.5 | -0.3157 | 0.11641 | -0.0302 | -2.712
-11 | -0.3087 | 0.10972 | -0.0316 | -2.8135
-10.5 | -0.3159 | 0.0999 | -0.0365 | -3.1622
-10 | -0.3228 | 0.09082 | -0.0396 | -3.5543
-9.5 | -0.3242 | 0.08532 | -0.0381 | -3.7998
-9 | -0.2977 | 0.07644 | -0.0469 | -3.8946
-8.5 | -0.2875 | 0.06352 | -0.0617 | -4.5261
-8 | -0.315 | 0.04965 | -0.0775 | -6.3444
-7.5 | -0.304 | 0.04116 | -0.0833 | -7.3858
-7 | -0.2793 | 0.03556 | -0.0835 | -7.8543
-6.5 | -0.2763 | 0.03149 | -0.075 | -8.7742
-6 | -0.2708 | 0.02791 | -0.0655 | -9.7026
-5.5 | -0.2546 | 0.02418 | -0.0565 | -10.5294
-5 | -0.2248 | 0.02069 | -0.0489 | -10.8652
-4.5 | -0.1787 | 0.01707 | -0.0439 | -10.4687
-4 | -0.1197 | 0.01443 | -0.0409 | -8.2952
-3.5 | -0.067 | 0.01301 | -0.037 | -5.1499
-3 | -0.0198 | 0.01235 | -0.0321 | -1.6032
-2.5 | 0.0265 | 0.01182 | -0.027 | 2.242
-2 | 0.0752 | 0.01147 | -0.0223 | 6.5562
-1.5 | 0.1227 | 0.01109 | -0.0176 | 11.064
-1 | 0.1755 | 0.01094 | -0.0138 | 16.042
-0.5 | 0.2285 | 0.01085 | -0.0101 | 21.0599
0 | 0.2829 | 0.01085 | -0.0068 | 26.0737
0.5 | 0.3374 | 0.01088 | -0.0035 | 31.011
1 | 0.3818 | 0.01045 | 0.0015 | 36.5359
1.5 | 0.3995 | 0.00916 | 0.0113 | 43.6135
2 | 0.4378 | 0.00902 | 0.018 | 48.5366
3 | 0.5679 | 0.00952 | 0.021 | 59.6534
3.5 | 0.6562 | 0.01019 | 0.0176 | 64.3965
4 | 0.739 | 0.01085 | 0.0155 | 68.1106
4.5 | 0.8288 | 0.0116 | 0.0122 | 71.4483
5 | 0.9029 | 0.0123 | 0.0119 | 73.4065
5.5 | 0.9903 | 0.01298 | 0.0092 | 76.2943
6 | 1.0663 | 0.01373 | 0.0087 | 77.6621
6.5 | 1.147 | 0.01458 | 0.0072 | 78.6694
7 | 1.1993 | 0.01536 | 0.0109 | 78.0794
7.5 | 1.2145 | 0.0162 | 0.0207 | 74.9691
8 | 1.2279 | 0.01748 | 0.0299 | 70.246
8.5 | 1.2515 | 0.01889 | 0.0372 | 66.252
9 | 1.2745 | 0.02072 | 0.0436 | 61.5106
9.5 | 1.296 | 0.02304 | 0.049 | 56.25
10 | 1.3079 | 0.02636 | 0.0535 | 49.6168
10.5 | 1.3219 | 0.0301 | 0.0567 | 43.9169
11 | 1.3311 | 0.03463 | 0.0587 | 38.4378
11.5 | 1.3337 | 0.04008 | 0.0595 | 33.2759
12 | 1.3265 | 0.04663 | 0.0592 | 28.4474
12.5 | 1.3037 | 0.05473 | 0.0575 | 23.8206
13 | 1.275 | 0.06384 | 0.0547 | 19.9718
13.5 | 1.2411 | 0.07382 | 0.0508 | 16.8125
14 | 1.2144 | 0.08335 | 0.047 | 14.5699
14.5 | 1.1558 | 0.09672 | 0.0401 | 11.95
15 | 1.1234 | 0.10785 | 0.0346 | 10.4163
15.5 | 1.0686 | 0.12216 | 0.0265 | 8.7475
16 | 1.0603 | 0.13116 | 0.022 | 8.084
16.5 | 1.0101 | 0.14638 | 0.0127 | 6.9005

## 49. Re 2M Mach 0.00 (1)
BIGFOIL.COM POLAR EXPORT
v43015
BOEING VERTOL V43015-2.48 |  |  |  | Cl Max: | 1.79 | at alpha= | 19.5 | deg
JavaFoil+Calcfoil stall+Eppler ext transition |  |  |  | L/D Max: | 130.205 | at alpha= | 7.5 | deg
Re: | 2000000 |  |  | Cd Min: | 0.00643 | at alpha= | 1.5 | deg
Mach: | 0 |  |  | Cl=0 at alpha= | -2.483 | deg
|  |  |  | @ Cl=0.1, Cd= | 0.0078188
|  |  |  | @ Cl=0.4, Cd= | 0.00784
|  |  |  | @ Cl=0.6, Cd= | 0.007227
alpha (deg) | Cl | Cd | Cm | Cl/Cd
-20 | -0.808 | 0.16356 | 0.01 | -4.939
-19.5 | -0.819 | 0.1564 | 0.009 | -5.238
-19 | -0.83 | 0.14895 | 0.009 | -5.57
-18.5 | -0.839 | 0.14224 | 0.009 | -5.895
-18 | -0.846 | 0.13634 | 0.008 | -6.204
-17.5 | -0.852 | 0.12982 | 0.008 | -6.559
-17 | -0.855 | 0.12399 | 0.007 | -6.896
-16.5 | -0.857 | 0.11764 | 0.007 | -7.282
-16 | -0.856 | 0.11225 | 0.007 | -7.625
-15.5 | -0.853 | 0.10748 | 0.006 | -7.934
-15 | -0.847 | 0.1014 | 0.006 | -8.356
-14.5 | -0.839 | 0.09627 | 0.005 | -8.717
-14 | -0.826 | 0.09124 | 0.005 | -9.056
-13.5 | -0.808 | 0.08642 | 0.005 | -9.353
-13 | -0.788 | 0.08198 | 0.004 | -9.613
-12.5 | -0.766 | 0.07807 | 0.004 | -9.809
-12 | -0.742 | 0.07367 | 0.003 | -10.07
-11.5 | -0.716 | 0.06928 | 0.003 | -10.336
-11 | -0.688 | 0.06536 | 0.002 | -10.525
-10.5 | -0.659 | 0.06167 | 0.002 | -10.684
-10 | -0.627 | 0.05851 | 0.002 | -10.719
-9.5 | -0.594 | 0.05501 | 0.001 | -10.797
-9 | -0.559 | 0.05166 | 0.001 | -10.828
-8.5 | -0.524 | 0.04818 | 0 | -10.884
-8 | -0.485 | 0.04642 | 0 | -10.452
-7.5 | -0.545 | 0.0084 | -0.001 | -64.873
-7 | -0.496 | 0.00825 | -0.002 | -60.12
-6.5 | -0.445 | 0.00802 | -0.003 | -55.496
-6 | -0.393 | 0.00793 | -0.004 | -49.55
-5.5 | -0.34 | 0.00775 | -0.005 | -43.873
-5 | -0.286 | 0.00759 | -0.006 | -37.662
-4.5 | -0.23 | 0.00739 | -0.007 | -31.201
-4 | -0.174 | 0.00736 | -0.007 | -23.676
-3.5 | -0.117 | 0.0074 | -0.008 | -15.867
-3 | -0.06 | 0.00747 | -0.009 | -8.017
-2.5 | -0.002 | 0.00759 | -0.01 | -0.244
-2 | 0.057 | 0.0075 | -0.011 | 7.544
-1.5 | 0.115 | 0.00793 | -0.012 | 14.566
-1 | 0.175 | 0.00804 | -0.013 | 21.718
-0.5 | 0.234 | 0.00802 | -0.013 | 29.156
0 | 0.295 | 0.00778 | -0.014 | 37.994
0.5 | 0.355 | 0.00787 | -0.015 | 45.151
1 | 0.415 | 0.00783 | -0.016 | 53.009
1.5 | 0.475 | 0.00643 | -0.017 | 73.832
2 | 0.534 | 0.00723 | -0.017 | 73.887
2.5 | 0.594 | 0.00727 | -0.018 | 81.705
3 | 0.654 | 0.00684 | -0.019 | 95.608
3.5 | 0.713 | 0.00684 | -0.02 | 104.33
4 | 0.773 | 0.0072 | -0.02 | 107.321
4.5 | 0.832 | 0.00737 | -0.021 | 112.907
5 | 0.891 | 0.00756 | -0.022 | 117.996
5.5 | 0.951 | 0.00774 | -0.022 | 122.835
6 | 1.009 | 0.008 | -0.023 | 126.12
6.5 | 1.068 | 0.00834 | -0.024 | 128.097
7 | 1.127 | 0.00868 | -0.024 | 129.817
7.5 | 1.185 | 0.0091 | -0.025 | 130.205
8 | 1.243 | 0.00967 | -0.026 | 128.486
8.5 | 1.287 | 0.0117 | -0.026 | 110.006
9 | 1.339 | 0.01226 | -0.027 | 109.2
9.5 | 1.389 | 0.01291 | -0.027 | 107.619
10 | 1.438 | 0.01353 | -0.028 | 106.214
10.5 | 1.483 | 0.01425 | -0.028 | 104.102
11 | 1.528 | 0.01503 | -0.029 | 101.65
11.5 | 1.569 | 0.01594 | -0.029 | 98.417
12 | 1.608 | 0.01687 | -0.029 | 95.311
12.5 | 1.593 | 0.02772 | -0.029 | 57.456
13 | 1.619 | 0.03089 | -0.029 | 52.398
13.5 | 1.643 | 0.03454 | -0.029 | 47.554
14 | 1.665 | 0.03843 | -0.029 | 43.331
14.5 | 1.682 | 0.04373 | -0.029 | 38.464
15 | 1.702 | 0.04795 | -0.029 | 35.493
15.5 | 1.72 | 0.05255 | -0.029 | 32.729
16 | 1.734 | 0.05806 | -0.029 | 29.864
16.5 | 1.746 | 0.06382 | -0.029 | 27.356
17 | 1.755 | 0.07059 | -0.029 | 24.859
17.5 | 1.765 | 0.07615 | -0.029 | 23.177
18 | 1.774 | 0.08241 | -0.029 | 21.524
18.5 | 1.781 | 0.08811 | -0.029 | 20.214
19 | 1.788 | 0.09381 | -0.029 | 19.057
19.5 | 1.79 | 0.10046 | -0.029 | 17.813
20 | 1.79 | 0.10809 | -0.029 | 16.561

## 50. Re 2M Mach 0.00 (2)
BIGFOIL.COM POLAR EXPORT
v43015
BOEING VERTOL V43015-2.48 |  |  |  | Cl Max: | 1.7464 | at alpha= | 17.5 | deg
XFOIL ncrit=9 |  |  |  | L/D Max: | 117.117 | at alpha= | 10 | deg
Re: | 2000000 |  |  | Cd Min: | 0.21574 | at alpha= | -20 | deg
Mach: | 0 |  |  | Cl=0 at alpha= | -2.4532 | deg
|  |  |  | @ Cl=0.1, Cd= | 0.008751
|  |  |  | @ Cl=0.4, Cd= | 0.0071318
|  |  |  | @ Cl=0.6, Cd= | 0.0072751
alpha (deg) | Cl | Cd | Cm | Cl/Cd
-20 | -0.5683 | 0.21574 | 0.017 | -2.6342
-18 | -1.0808 | 0.05896 | -0.0711 | -18.3311
-17.5 | -1.1304 | 0.04707 | -0.0765 | -24.0153
-17 | -1.151 | 0.04012 | -0.0773 | -28.6889
-16.5 | -1.1428 | 0.03674 | -0.0762 | -31.1051
-16 | -1.1428 | 0.03299 | -0.0738 | -34.6408
-15.5 | -1.1292 | 0.03081 | -0.0706 | -36.6504
-15 | -1.1144 | 0.02901 | -0.0667 | -38.4143
-14.5 | -1.1029 | 0.02724 | -0.0616 | -40.4883
-14 | -1.0927 | 0.02582 | -0.0552 | -42.3199
-13.5 | -1.0939 | 0.02447 | -0.0461 | -44.7037
-13 | -1.0831 | 0.02338 | -0.0387 | -46.3259
-12.5 | -1.026 | 0.02217 | -0.0398 | -46.2788
-12 | -0.9701 | 0.02051 | -0.0408 | -47.2989
-11.5 | -0.9167 | 0.01958 | -0.0407 | -46.8182
-11 | -0.8601 | 0.01846 | -0.0413 | -46.5926
-10.5 | -0.8067 | 0.01589 | -0.0419 | -50.7678
-10 | -0.7494 | 0.01499 | -0.0423 | -49.9933
-9.5 | -0.6742 | 0.01423 | -0.0462 | -47.3788
-9 | -0.6097 | 0.01318 | -0.0481 | -46.2595
-8.5 | -0.5462 | 0.01251 | -0.0495 | -43.6611
-8 | -0.4929 | 0.01181 | -0.0487 | -41.7358
-7.5 | -0.4469 | 0.0113 | -0.0463 | -39.5487
-7 | -0.404 | 0.01102 | -0.043 | -36.6606
-6.5 | -0.3703 | 0.01017 | -0.0382 | -36.411
-6 | -0.3286 | 0.00989 | -0.0348 | -33.2255
-5.5 | -0.2848 | 0.00974 | -0.0318 | -29.2402
-5 | -0.2401 | 0.00954 | -0.029 | -25.1677
-4.5 | -0.1941 | 0.00933 | -0.0265 | -20.8039
-4 | -0.1468 | 0.00921 | -0.0243 | -15.9392
-3.5 | -0.1022 | 0.00898 | -0.0215 | -11.3808
-3 | -0.0542 | 0.00889 | -0.0195 | -6.0967
-2.5 | -0.0047 | 0.00886 | -0.0177 | -0.53047
-2 | 0.0455 | 0.00885 | -0.0161 | 5.1412
-1.5 | 0.0951 | 0.00875 | -0.0144 | 10.8686
-1 | 0.1463 | 0.00876 | -0.013 | 16.7009
-0.5 | 0.1975 | 0.00873 | -0.0116 | 22.6231
0 | 0.2482 | 0.00869 | -0.0102 | 28.5616
0.5 | 0.2992 | 0.00872 | -0.0089 | 34.3119
1.5 | 0.3708 | 0.00729 | -0.0006 | 50.8642
2 | 0.4114 | 0.00707 | 0.0029 | 58.1895
2.5 | 0.4514 | 0.00696 | 0.0066 | 64.8563
3 | 0.4962 | 0.0069 | 0.0094 | 71.913
3.5 | 0.5522 | 0.00707 | 0.0096 | 78.1047
4 | 0.6128 | 0.00733 | 0.0087 | 83.6016
4.5 | 0.6829 | 0.00759 | 0.0057 | 89.9736
5 | 0.7509 | 0.00794 | 0.003 | 94.5718
5.5 | 0.819 | 0.00826 | 0.0003 | 99.1525
6 | 0.8817 | 0.00856 | -0.0012 | 103.0023
6.5 | 0.9422 | 0.00894 | -0.0025 | 105.3915
7 | 1.0097 | 0.00924 | -0.0052 | 109.2749
7.5 | 1.0743 | 0.00959 | -0.0075 | 112.0229
8 | 1.1362 | 0.00997 | -0.0092 | 113.9619
8.5 | 1.1921 | 0.01038 | -0.0097 | 114.8459
9.5 | 1.3162 | 0.01131 | -0.0138 | 116.3749
10 | 1.3773 | 0.01176 | -0.0157 | 117.1173
10.5 | 1.4332 | 0.01238 | -0.0167 | 115.7674
11 | 1.4612 | 0.01272 | -0.0117 | 114.8742
11.5 | 1.4738 | 0.01309 | -0.0037 | 112.5898
12 | 1.491 | 0.01361 | 0.003 | 109.5518
12.5 | 1.5162 | 0.01417 | 0.008 | 107.0007
13 | 1.5459 | 0.01472 | 0.0118 | 105.0204
13.5 | 1.5748 | 0.01545 | 0.0154 | 101.9288
14 | 1.6018 | 0.01641 | 0.0189 | 97.6112
14.5 | 1.6304 | 0.0174 | 0.0218 | 93.7011
15 | 1.6612 | 0.01837 | 0.0241 | 90.43
15.5 | 1.6863 | 0.01975 | 0.0267 | 85.3823
16 | 1.7092 | 0.02138 | 0.029 | 79.9439
16.5 | 1.7316 | 0.02318 | 0.0309 | 74.7023
17 | 1.7457 | 0.02571 | 0.0329 | 67.8996
17.5 | 1.7464 | 0.02955 | 0.0347 | 59.0998
18 | 1.7391 | 0.03453 | 0.0357 | 50.3649
18.5 | 1.7271 | 0.04048 | 0.0357 | 42.6655
19 | 1.7031 | 0.04827 | 0.0344 | 35.2828
19.5 | 1.67 | 0.05774 | 0.0319 | 28.9228
20 | 1.6242 | 0.06933 | 0.028 | 23.4271

## 51. Re 2M Mach 0.10 (1)
BIGFOIL.COM POLAR EXPORT
v43015
BOEING VERTOL V43015-2.48 |  |  |  | Cl Max: | 1.765 | at alpha= | 19 | deg
JavaFoil+Calcfoil stall+Eppler ext transition |  |  |  | L/D Max: | 129.978 | at alpha= | 7 | deg
Re: | 2000000 |  |  | Cd Min: | 0.00639 | at alpha= | 1.5 | deg
Mach: | 0.1 |  |  | Cl=0 at alpha= | -2.483 | deg
|  |  |  | @ Cl=0.1, Cd= | 0.0078942
|  |  |  | @ Cl=0.4, Cd= | 0.0079015
|  |  |  | @ Cl=0.6, Cd= | 0.0073815
alpha (deg) | Cl | Cd | Cm | Cl/Cd
-20 | -0.768 | 0.16553 | 0.01 | -4.637
-19.5 | -0.782 | 0.15862 | 0.009 | -4.931
-19 | -0.796 | 0.15165 | 0.009 | -5.247
-18.5 | -0.808 | 0.14416 | 0.009 | -5.603
-18 | -0.818 | 0.13836 | 0.008 | -5.913
-17.5 | -0.827 | 0.13096 | 0.008 | -6.312
-17 | -0.833 | 0.12497 | 0.007 | -6.668
-16.5 | -0.838 | 0.11908 | 0.007 | -7.033
-16 | -0.84 | 0.11327 | 0.007 | -7.413
-15.5 | -0.839 | 0.10821 | 0.006 | -7.754
-15 | -0.836 | 0.10169 | 0.006 | -8.219
-14.5 | -0.83 | 0.09685 | 0.005 | -8.567
-14 | -0.819 | 0.09206 | 0.005 | -8.895
-13.5 | -0.802 | 0.08738 | 0.005 | -9.18
-13 | -0.783 | 0.08247 | 0.004 | -9.496
-12.5 | -0.762 | 0.07842 | 0.004 | -9.718
-12 | -0.739 | 0.07402 | 0.003 | -9.986
-11.5 | -0.714 | 0.06937 | 0.003 | -10.293
-11 | -0.687 | 0.06619 | 0.002 | -10.375
-10.5 | -0.658 | 0.06256 | 0.002 | -10.513
-10 | -0.627 | 0.05804 | 0.002 | -10.811
-9.5 | -0.594 | 0.05503 | 0.001 | -10.796
-9 | -0.56 | 0.0519 | 0.001 | -10.792
-8.5 | -0.524 | 0.04872 | 0 | -10.763
-8 | -0.488 | 0.04547 | 0 | -10.739
-7.5 | -0.452 | 0.04072 | -0.001 | -11.1
-7 | -0.497 | 0.00825 | -0.002 | -60.291
-6.5 | -0.447 | 0.00811 | -0.003 | -55.085
-6 | -0.395 | 0.00794 | -0.004 | -49.673
-5.5 | -0.341 | 0.00772 | -0.005 | -44.212
-5 | -0.287 | 0.00756 | -0.006 | -37.978
-4.5 | -0.232 | 0.0074 | -0.007 | -31.293
-4 | -0.175 | 0.00738 | -0.007 | -23.75
-3.5 | -0.118 | 0.00748 | -0.008 | -15.776
-3 | -0.06 | 0.00743 | -0.009 | -8.099
-2.5 | -0.002 | 0.00761 | -0.01 | -0.245
-2 | 0.057 | 0.00761 | -0.011 | 7.472
-1.5 | 0.116 | 0.008 | -0.012 | 14.496
-1 | 0.175 | 0.00802 | -0.013 | 21.886
-0.5 | 0.235 | 0.00803 | -0.013 | 29.266
0 | 0.297 | 0.00784 | -0.014 | 37.864
0.5 | 0.357 | 0.00788 | -0.015 | 45.299
1 | 0.417 | 0.00791 | -0.016 | 52.724
1.5 | 0.477 | 0.00639 | -0.017 | 74.629
2 | 0.537 | 0.00724 | -0.017 | 74.14
2.5 | 0.597 | 0.00741 | -0.018 | 80.526
3 | 0.657 | 0.00684 | -0.019 | 96.058
3.5 | 0.717 | 0.00694 | -0.02 | 103.335
4 | 0.777 | 0.0072 | -0.02 | 107.813
4.5 | 0.836 | 0.00737 | -0.021 | 113.404
5 | 0.896 | 0.00763 | -0.022 | 117.417
5.5 | 0.955 | 0.00781 | -0.022 | 122.32
6 | 1.014 | 0.00808 | -0.023 | 125.525
6.5 | 1.073 | 0.00836 | -0.024 | 128.368
7 | 1.132 | 0.00871 | -0.025 | 129.978
7.5 | 1.19 | 0.00921 | -0.025 | 129.227
8 | 1.248 | 0.00976 | -0.026 | 127.918
8.5 | 1.292 | 0.01182 | -0.026 | 109.322
9 | 1.344 | 0.01247 | -0.027 | 107.736
9.5 | 1.394 | 0.01305 | -0.027 | 106.784
10 | 1.442 | 0.01371 | -0.028 | 105.183
10.5 | 1.487 | 0.01445 | -0.028 | 102.884
11 | 1.531 | 0.01526 | -0.029 | 100.299
11.5 | 1.571 | 0.01615 | -0.029 | 97.299
12 | 1.562 | 0.02582 | -0.028 | 60.515
12.5 | 1.59 | 0.02888 | -0.029 | 55.063
13 | 1.616 | 0.03227 | -0.029 | 50.07
13.5 | 1.638 | 0.03619 | -0.029 | 45.261
14 | 1.657 | 0.04096 | -0.029 | 40.45
14.5 | 1.677 | 0.04541 | -0.029 | 36.919
15 | 1.698 | 0.04884 | -0.029 | 34.766
15.5 | 1.71 | 0.0551 | -0.029 | 31.035
16 | 1.724 | 0.06024 | -0.029 | 28.615
16.5 | 1.734 | 0.06631 | -0.029 | 26.151
17 | 1.741 | 0.07313 | -0.029 | 23.808
17.5 | 1.75 | 0.07922 | -0.029 | 22.093
18 | 1.757 | 0.08536 | -0.029 | 20.588
18.5 | 1.762 | 0.09138 | -0.029 | 19.286
19 | 1.765 | 0.09691 | -0.029 | 18.218
19.5 | 1.764 | 0.10501 | -0.029 | 16.796
20 | 1.762 | 0.11224 | -0.029 | 15.701

## 52. Re 2M Mach 0.10 (2)
BIGFOIL.COM POLAR EXPORT
v43015
BOEING VERTOL V43015-2.48 |  |  |  | Cl Max: | 1.744 | at alpha= | 17 | deg
XFOIL ncrit=9 |  |  |  | L/D Max: | 116.406 | at alpha= | 10 | deg
Re: | 2000000 |  |  | Cd Min: | 0.21645 | at alpha= | -20 | deg
Mach: | 0.1 |  |  | Cl=0 at alpha= | -2.4536 | deg
|  |  |  | @ Cl=0.1, Cd= | 0.00878
|  |  |  | @ Cl=0.4, Cd= | 0.00718
|  |  |  | @ Cl=0.6, Cd= | 0.0072883
alpha (deg) | Cl | Cd | Cm | Cl/Cd
-20 | -0.5688 | 0.21645 | 0.0172 | -2.6279
-18.5 | -0.5318 | 0.19308 | 0.0058 | -2.7543
-18 | -0.5131 | 0.18875 | 0.0035 | -2.7184
-17 | -1.0071 | 0.05834 | -0.0712 | -17.2626
-16.5 | -1.0522 | 0.04712 | -0.0763 | -22.3302
-16 | -1.0847 | 0.0392 | -0.0769 | -27.6709
-15.5 | -1.0836 | 0.0355 | -0.0748 | -30.5239
-15 | -1.0743 | 0.03297 | -0.0717 | -32.5842
-14.5 | -1.0701 | 0.03039 | -0.067 | -35.2122
-14 | -1.0622 | 0.02856 | -0.0612 | -37.1919
-13.5 | -1.064 | 0.02667 | -0.053 | -39.895
-12.5 | -1.0228 | 0.02412 | -0.0421 | -42.4046
-12 | -0.9706 | 0.02186 | -0.0428 | -44.4007
-11.5 | -0.9182 | 0.0205 | -0.0426 | -44.7902
-11 | -0.8633 | 0.01907 | -0.0428 | -45.2701
-10.5 | -0.8091 | 0.0166 | -0.0434 | -48.741
-10 | -0.7525 | 0.0154 | -0.0436 | -48.8636
-9.5 | -0.677 | 0.01458 | -0.0474 | -46.4335
-9 | -0.612 | 0.01347 | -0.0492 | -45.4343
-8.5 | -0.5476 | 0.01277 | -0.0507 | -42.8818
-8 | -0.4938 | 0.01201 | -0.0499 | -41.1157
-7.5 | -0.4478 | 0.01144 | -0.0473 | -39.1434
-7 | -0.4051 | 0.01112 | -0.0439 | -36.4299
-6.5 | -0.3705 | 0.0103 | -0.0391 | -35.9709
-6 | -0.3292 | 0.00998 | -0.0355 | -32.986
-5.5 | -0.2853 | 0.00982 | -0.0324 | -29.053
-5 | -0.2405 | 0.00961 | -0.0296 | -25.026
-4.5 | -0.1944 | 0.00938 | -0.027 | -20.7249
-4 | -0.1472 | 0.00925 | -0.0246 | -15.9135
-3.5 | -0.1021 | 0.00903 | -0.0219 | -11.3068
-3 | -0.0544 | 0.00893 | -0.0196 | -6.0918
-2.5 | -0.0047 | 0.00889 | -0.0178 | -0.52868
-2 | 0.0459 | 0.00887 | -0.0162 | 5.1747
-1.5 | 0.0957 | 0.00878 | -0.0144 | 10.8998
-1 | 0.1471 | 0.00878 | -0.013 | 16.754
-0.5 | 0.1986 | 0.00875 | -0.0116 | 22.6971
0 | 0.2497 | 0.00872 | -0.0102 | 28.6353
0.5 | 0.3009 | 0.00874 | -0.0088 | 34.4279
1 | 0.3372 | 0.00795 | -0.0047 | 42.4151
1.5 | 0.373 | 0.00734 | -0.0005 | 50.8174
2 | 0.4135 | 0.0071 | 0.0031 | 58.2394
2.5 | 0.4536 | 0.007 | 0.0069 | 64.8
3 | 0.4985 | 0.00693 | 0.0097 | 71.9336
3.5 | 0.5546 | 0.00711 | 0.01 | 78.0028
4 | 0.6157 | 0.00735 | 0.0092 | 83.7687
4.5 | 0.6867 | 0.00763 | 0.0061 | 90
5 | 0.7549 | 0.00799 | 0.0034 | 94.4806
5.5 | 0.8237 | 0.00829 | 0.0007 | 99.3607
6 | 0.8866 | 0.00861 | -0.0008 | 102.9733
6.5 | 0.9476 | 0.00902 | -0.002 | 105.0554
7 | 1.016 | 0.0093 | -0.0047 | 109.2473
7.5 | 1.0807 | 0.00969 | -0.0069 | 111.5273
8 | 1.1433 | 0.01005 | -0.0086 | 113.7612
8.5 | 1.1983 | 0.01051 | -0.0088 | 114.0152
9 | 1.2632 | 0.01091 | -0.0111 | 115.7837
9.5 | 1.3248 | 0.01146 | -0.013 | 115.6021
10 | 1.3864 | 0.01191 | -0.0148 | 116.4064
10.5 | 1.4383 | 0.0125 | -0.0148 | 115.064
11 | 1.4623 | 0.01285 | -0.0089 | 113.7977
11.5 | 1.4737 | 0.01324 | -0.0005 | 111.3066
12 | 1.4931 | 0.01382 | 0.0058 | 108.0391
12.5 | 1.5206 | 0.01438 | 0.0104 | 105.7441
13 | 1.5505 | 0.015 | 0.0143 | 103.3667
13.5 | 1.5792 | 0.01581 | 0.018 | 99.8861
14 | 1.6054 | 0.01688 | 0.0216 | 95.1066
14.5 | 1.6357 | 0.01786 | 0.0243 | 91.5845
15 | 1.6655 | 0.01897 | 0.0267 | 87.7965
15.5 | 1.6891 | 0.02054 | 0.0293 | 82.2347
16 | 1.7129 | 0.02223 | 0.0315 | 77.0535
16.5 | 1.7313 | 0.02445 | 0.0336 | 70.8098
17 | 1.744 | 0.02727 | 0.0354 | 63.9531
17.5 | 1.7394 | 0.03177 | 0.037 | 54.7498
18 | 1.7273 | 0.03751 | 0.0374 | 46.0491
18.5 | 1.7117 | 0.04419 | 0.0367 | 38.735
19 | 1.6827 | 0.05287 | 0.0348 | 31.8271
19.5 | 1.6393 | 0.06386 | 0.0314 | 25.6702
20 | 1.5854 | 0.07672 | 0.0268 | 20.6648

## 53. Re 2M Mach 0.25 (1)
BIGFOIL.COM POLAR EXPORT
v43015
BOEING VERTOL V43015-2.48 |  |  |  | Cl Max: | 1.646 | at alpha= | 16 | deg
JavaFoil+Calcfoil stall+Eppler ext transition |  |  |  | L/D Max: | 127.903 | at alpha= | 7 | deg
Re: | 2000000 |  |  | Cd Min: | 0.00653 | at alpha= | 1.5 | deg
Mach: | 0.25 |  |  | Cl=0 at alpha= | -2.4833 | deg
|  |  |  | @ Cl=0.1, Cd= | 0.0079198
|  |  |  | @ Cl=0.4, Cd= | 0.0079108
|  |  |  | @ Cl=0.6, Cd= | 0.0075516
alpha (deg) | Cl | Cd | Cm | Cl/Cd
-19 | -0.487 | 0.16004 | 0.01 | -3.042
-18.5 | -0.53 | 0.15281 | 0.009 | -3.466
-18 | -0.569 | 0.15457 | 0.008 | -3.682
-17.5 | -0.606 | 0.14477 | 0.008 | -4.186
-17 | -0.639 | 0.13832 | 0.008 | -4.623
-16.5 | -0.669 | 0.12896 | 0.007 | -5.19
-16 | -0.695 | 0.12239 | 0.007 | -5.68
-15.5 | -0.717 | 0.1149 | 0.006 | -6.237
-15 | -0.734 | 0.10819 | 0.006 | -6.783
-14.5 | -0.746 | 0.102 | 0.005 | -7.317
-14 | -0.751 | 0.09597 | 0.005 | -7.826
-13.5 | -0.747 | 0.09095 | 0.004 | -8.208
-13 | -0.739 | 0.08549 | 0.004 | -8.638
-12.5 | -0.727 | 0.08085 | 0.004 | -8.994
-12 | -0.713 | 0.07635 | 0.003 | -9.334
-11.5 | -0.695 | 0.0713 | 0.003 | -9.745
-11 | -0.674 | 0.0678 | 0.002 | -9.938
-10.5 | -0.65 | 0.0638 | 0.002 | -10.186
-10 | -0.623 | 0.06025 | 0.002 | -10.339
-9.5 | -0.594 | 0.05664 | 0.001 | -10.481
-9 | -0.562 | 0.05277 | 0.001 | -10.657
-8.5 | -0.528 | 0.04976 | 0 | -10.607
-8 | -0.492 | 0.04715 | 0 | -10.427
-7.5 | -0.456 | 0.04296 | -0.001 | -10.612
-7 | -0.418 | 0.03912 | -0.001 | -10.679
-6.5 | -0.455 | 0.00818 | -0.003 | -55.656
-6 | -0.403 | 0.00815 | -0.004 | -49.412
-5.5 | -0.349 | 0.00792 | -0.005 | -44.041
-5 | -0.294 | 0.00774 | -0.006 | -37.946
-4.5 | -0.237 | 0.00752 | -0.007 | -31.503
-4 | -0.18 | 0.00754 | -0.008 | -23.822
-3.5 | -0.121 | 0.0075 | -0.009 | -16.141
-3 | -0.062 | 0.00751 | -0.009 | -8.229
-2.5 | -0.002 | 0.00765 | -0.01 | -0.25
-2 | 0.058 | 0.00761 | -0.011 | 7.682
-1.5 | 0.119 | 0.00806 | -0.012 | 14.777
-1 | 0.18 | 0.00807 | -0.013 | 22.333
-0.5 | 0.241 | 0.00809 | -0.014 | 29.835
0 | 0.305 | 0.00786 | -0.015 | 38.788
0.5 | 0.367 | 0.0079 | -0.015 | 46.406
1 | 0.428 | 0.00792 | -0.016 | 54.048
1.5 | 0.49 | 0.00653 | -0.017 | 75.079
2 | 0.552 | 0.00741 | -0.018 | 74.46
2.5 | 0.613 | 0.00759 | -0.019 | 80.759
3 | 0.675 | 0.00695 | -0.019 | 97.006
3.5 | 0.736 | 0.00719 | -0.02 | 102.38
4 | 0.797 | 0.00735 | -0.021 | 108.405
4.5 | 0.858 | 0.00756 | -0.022 | 113.527
5 | 0.919 | 0.00783 | -0.022 | 117.43
5.5 | 0.98 | 0.00804 | -0.023 | 121.917
6 | 1.04 | 0.00834 | -0.024 | 124.709
6.5 | 1.1 | 0.00868 | -0.024 | 126.688
7 | 1.16 | 0.00907 | -0.025 | 127.903
7.5 | 1.206 | 0.01113 | -0.026 | 108.349
8 | 1.262 | 0.01201 | -0.026 | 105.086
8.5 | 1.317 | 0.0126 | -0.027 | 104.582
9 | 1.369 | 0.01329 | -0.027 | 103.055
9.5 | 1.417 | 0.01412 | -0.028 | 100.347
10 | 1.463 | 0.0148 | -0.028 | 98.844
10.5 | 1.506 | 0.01573 | -0.029 | 95.756
11 | 1.547 | 0.01656 | -0.029 | 93.443
11.5 | 1.583 | 0.01789 | -0.03 | 88.518
12 | 1.554 | 0.03139 | -0.028 | 49.489
12.5 | 1.575 | 0.0356 | -0.029 | 44.225
13 | 1.592 | 0.04027 | -0.029 | 39.546
13.5 | 1.608 | 0.0452 | -0.029 | 35.584
14 | 1.622 | 0.05038 | -0.029 | 32.191
14.5 | 1.631 | 0.05657 | -0.029 | 28.829
15 | 1.636 | 0.06321 | -0.029 | 25.885
15.5 | 1.643 | 0.06895 | -0.029 | 23.827
16 | 1.646 | 0.07464 | -0.029 | 22.056
16.5 | 1.645 | 0.08149 | -0.029 | 20.186
17 | 1.641 | 0.08812 | -0.029 | 18.624
17.5 | 1.63 | 0.09666 | -0.029 | 16.868
18 | 1.622 | 0.10177 | -0.029 | 15.934
18.5 | 1.607 | 0.11066 | -0.029 | 14.517
19 | 1.588 | 0.11879 | -0.029 | 13.369
19.5 | 1.566 | 0.12769 | -0.029 | 12.264
20 | 1.542 | 0.13347 | -0.029 | 11.556

## 54. Re 2M Mach 0.25 (2)
BIGFOIL.COM POLAR EXPORT
v43015
BOEING VERTOL V43015-2.48 |  |  |  | Cl Max: | 1.7182 | at alpha= | 16.5 | deg
XFOIL ncrit=9 |  |  |  | L/D Max: | 112.911 | at alpha= | 9.5 | deg
Re: | 2000000 |  |  | Cd Min: | 0.15761 | at alpha= | -15.5 | deg
Mach: | 0.25 |  |  | Cl=0 at alpha= | -2.4631 | deg
|  |  |  | @ Cl=0.1, Cd= | 0.0089096
|  |  |  | @ Cl=0.4, Cd= | 0.0074846
|  |  |  | @ Cl=0.6, Cd= | 0.0073863
alpha (deg) | Cl | Cd | Cm | Cl/Cd
-15.5 | -0.4457 | 0.15761 | -0.0111 | -2.8279
-15 | -0.4359 | 0.15034 | -0.0139 | -2.8994
-14.5 | -0.4421 | 0.13845 | -0.0187 | -3.1932
-14 | -0.431 | 0.13222 | -0.0209 | -3.2597
-13.5 | -0.409 | 0.12904 | -0.0219 | -3.1696
-13 | -0.4182 | 0.1178 | -0.0261 | -3.5501
-12.5 | -0.4208 | 0.10879 | -0.0296 | -3.868
-12 | -0.4811 | 0.0869 | -0.0408 | -5.5362
-11.5 | -0.6211 | 0.05707 | -0.0621 | -10.8831
-10.5 | -0.6915 | 0.04276 | -0.0574 | -16.1717
-10 | -0.6535 | 0.03872 | -0.0584 | -16.8776
-9.5 | -0.6875 | 0.01776 | -0.0542 | -38.7106
-9 | -0.6229 | 0.01581 | -0.0555 | -39.3991
-8.5 | -0.5556 | 0.01472 | -0.0568 | -37.7446
-8 | -0.4998 | 0.01367 | -0.0557 | -36.5618
-7.5 | -0.4526 | 0.0126 | -0.0528 | -35.9206
-7 | -0.4104 | 0.01191 | -0.0486 | -34.4584
-6.5 | -0.3679 | 0.01152 | -0.0445 | -31.9358
-6 | -0.3306 | 0.01059 | -0.0397 | -31.2181
-5.5 | -0.2871 | 0.01031 | -0.036 | -27.8468
-5 | -0.2416 | 0.01003 | -0.0327 | -24.0877
-4.5 | -0.1957 | 0.00973 | -0.0295 | -20.1131
-4 | -0.1485 | 0.00952 | -0.0266 | -15.5987
-3.5 | -0.1004 | 0.00942 | -0.0238 | -10.6582
-3 | -0.0544 | 0.00914 | -0.0208 | -5.9519
-2.5 | -0.0038 | 0.00905 | -0.0187 | -0.41989
-2 | 0.0477 | 0.00902 | -0.0167 | 5.2882
-1.5 | 0.0993 | 0.00891 | -0.0148 | 11.1448
-1 | 0.1521 | 0.00888 | -0.0131 | 17.1284
-0.5 | 0.2049 | 0.00886 | -0.0115 | 23.1264
0 | 0.2574 | 0.00886 | -0.0099 | 29.0519
0.5 | 0.3089 | 0.0089 | -0.0082 | 34.7079
1 | 0.3589 | 0.00886 | -0.0061 | 40.5079
1.5 | 0.3848 | 0.00759 | 0.0003 | 50.6983
2 | 0.4252 | 0.00731 | 0.0043 | 58.1669
2.5 | 0.467 | 0.00715 | 0.0082 | 65.3147
3 | 0.5107 | 0.0071 | 0.0118 | 71.9296
3.5 | 0.5674 | 0.00728 | 0.0126 | 77.9396
4 | 0.6318 | 0.00749 | 0.0116 | 84.3525
4.5 | 0.7067 | 0.00784 | 0.0082 | 90.1403
5 | 0.7777 | 0.0082 | 0.0057 | 94.8415
5.5 | 0.8494 | 0.00853 | 0.0031 | 99.578
6 | 0.9115 | 0.00896 | 0.0025 | 101.7299
7 | 1.0497 | 0.00971 | -0.0018 | 108.105
7.5 | 1.1174 | 0.01012 | -0.0037 | 110.415
8 | 1.1798 | 0.01063 | -0.0045 | 110.9878
8.5 | 1.2421 | 0.01108 | -0.0053 | 112.1029
9 | 1.3078 | 0.01167 | -0.007 | 112.0651
9.5 | 1.373 | 0.01216 | -0.0084 | 112.9112
10 | 1.431 | 0.01285 | -0.0086 | 111.3619
10.5 | 1.4425 | 0.01314 | 0.0006 | 109.7793
11 | 1.4616 | 0.01364 | 0.008 | 107.1554
11.5 | 1.4835 | 0.01438 | 0.0144 | 103.1641
12 | 1.5112 | 0.01516 | 0.0195 | 99.6834
12.5 | 1.543 | 0.01593 | 0.0237 | 96.8613
13 | 1.5727 | 0.01696 | 0.0277 | 92.73
13.5 | 1.5979 | 0.01839 | 0.0318 | 86.8896
14 | 1.6276 | 0.01977 | 0.0349 | 82.3268
14.5 | 1.6573 | 0.0213 | 0.0375 | 77.8075
15 | 1.6789 | 0.0235 | 0.0402 | 71.4426
15.5 | 1.7001 | 0.02594 | 0.0423 | 65.5397
16 | 1.7129 | 0.02925 | 0.044 | 58.5607
16.5 | 1.7182 | 0.03348 | 0.045 | 51.3202
17 | 1.7074 | 0.03953 | 0.0451 | 43.1925
17.5 | 1.6795 | 0.04781 | 0.0438 | 35.1286
18 | 1.6334 | 0.05865 | 0.0407 | 27.85
18.5 | 1.5798 | 0.07092 | 0.0363 | 22.2758
19 | 1.5097 | 0.08569 | 0.0304 | 17.6182
19.5 | 1.4395 | 0.10114 | 0.0237 | 14.2327
20 | 1.3748 | 0.11653 | 0.0163 | 11.7978

## 55. Re 2M Mach 0.50 (1)
BIGFOIL.COM POLAR EXPORT
v43015
BOEING VERTOL V43015-2.48 |  |  |  | Cl Max: | 1.44 | at alpha= | 9.5 | deg
JavaFoil+Calcfoil stall+Eppler ext transition |  |  |  | L/D Max: | 96.659 | at alpha= | 5.5 | deg
Re: | 2000000 |  |  | Cd Min: | 0.00817 | at alpha= | 2 | deg
Mach: | 0.5 |  |  | Cl=0 at alpha= | -2.4851 | deg
|  |  |  | @ Cl=0.1, Cd= | 0.0084588
|  |  |  | @ Cl=0.4, Cd= | 0.0090107
|  |  |  | @ Cl=0.6, Cd= | 0.0083276
alpha (deg) | Cl | Cd | Cm | Cl/Cd
-20 | -0.903 | 0.16354 | 0.014 | -5.522
-19.5 | -0.879 | 0.15782 | 0.013 | -5.57
-19 | -0.855 | 0.15201 | 0.013 | -5.622
-18.5 | -0.83 | 0.14772 | 0.012 | -5.621
-18 | -0.804 | 0.14691 | 0.011 | -5.476
-17.5 | -0.779 | 0.14724 | 0.01 | -5.293
-17 | -0.755 | 0.14204 | 0.01 | -5.314
-16.5 | -0.73 | 0.13704 | 0.009 | -5.328
-16 | -0.706 | 0.12217 | 0.009 | -5.775
-15.5 | -0.68 | 0.12414 | 0.008 | -5.481
-15 | -0.654 | 0.11672 | 0.007 | -5.606
-14.5 | -0.629 | 0.11083 | 0.007 | -5.679
-14 | -0.604 | 0.10588 | 0.006 | -5.707
-13.5 | -0.579 | 0.11041 | 0.006 | -5.244
-13 | -0.554 | 0.1082 | 0.005 | -5.118
-12.5 | -0.528 | 0.09285 | 0.004 | -5.69
-12 | -0.503 | 0.08824 | 0.004 | -5.699
-11.5 | -0.477 | 0.09369 | 0.003 | -5.088
-11 | -0.451 | 0.08943 | 0.003 | -5.04
-10.5 | -0.425 | 0.08681 | 0.002 | -4.896
-10 | -0.399 | 0.08342 | 0.002 | -4.785
-9.5 | -0.373 | 0.08256 | 0.001 | -4.522
-9 | -0.348 | 0.0562 | 0.001 | -6.191
-8.5 | -0.322 | 0.05207 | 0 | -6.184
-8 | -0.295 | 0.08429 | 0 | -3.5
-7.5 | -0.402 | 0.05008 | -0.001 | -8.025
-7 | -0.403 | 0.04564 | -0.001 | -8.829
-6.5 | -0.38 | 0.04253 | -0.002 | -8.928
-6 | -0.345 | 0.04002 | -0.002 | -8.633
-5.5 | -0.305 | 0.03694 | -0.003 | -8.258
-5 | -0.261 | 0.03414 | -0.004 | -7.65
-4.5 | -0.259 | 0.00823 | -0.008 | -31.452
-4 | -0.197 | 0.00829 | -0.009 | -23.809
-3.5 | -0.134 | 0.00821 | -0.01 | -16.271
-3 | -0.068 | 0.00841 | -0.011 | -8.148
-2.5 | -0.002 | 0.00846 | -0.012 | -0.252
-2 | 0.065 | 0.0085 | -0.013 | 7.654
-1.5 | 0.133 | 0.00842 | -0.013 | 15.787
-1 | 0.201 | 0.00849 | -0.014 | 23.685
-0.5 | 0.269 | 0.00891 | -0.015 | 30.236
0 | 0.341 | 0.00895 | -0.016 | 38.031
0.5 | 0.409 | 0.00902 | -0.017 | 45.344
1 | 0.478 | 0.00914 | -0.018 | 52.302
1.5 | 0.541 | 0.00949 | -0.019 | 56.996
2 | 0.608 | 0.00817 | -0.02 | 74.413
2.5 | 0.675 | 0.00841 | -0.021 | 80.268
3 | 0.742 | 0.00879 | -0.021 | 84.473
3.5 | 0.809 | 0.00908 | -0.022 | 89.061
4 | 0.874 | 0.00958 | -0.023 | 91.27
4.5 | 0.939 | 0.01009 | -0.024 | 93.04
5 | 1.003 | 0.01059 | -0.025 | 94.749
5.5 | 1.066 | 0.01103 | -0.025 | 96.659
6 | 1.127 | 0.01185 | -0.026 | 95.104
6.5 | 1.184 | 0.01338 | -0.027 | 88.48
7 | 1.24 | 0.01445 | -0.027 | 85.8
7.5 | 1.295 | 0.01539 | -0.028 | 84.141
8 | 1.346 | 0.01656 | -0.029 | 81.285
8.5 | 1.394 | 0.01818 | -0.029 | 76.665
9 | 1.428 | 0.01997 | -0.03 | 71.519
9.5 | 1.44 | 0.02343 | -0.03 | 61.453
10 | 1.36 | 0.04831 | -0.027 | 28.146
10.5 | 1.342 | 0.05659 | -0.027 | 23.709
11 | 1.287 | 0.06713 | -0.026 | 19.17
11.5 | 1.131 | 0.07881 | -0.026 | 14.349
12 | 0.856 | 0.09427 | -0.026 | 9.08
12.5 | 0.88 | 0.10958 | -0.025 | 8.033
13 | 0.906 | 0.11707 | -0.025 | 7.74
13.5 | 0.93 | 0.1253 | -0.025 | 7.422
14 | 0.955 | 0.1282 | -0.025 | 7.452
14.5 | 0.976 | 0.1362 | -0.023 | 7.164

## 56. Re 2M Mach 0.50 (2)
BIGFOIL.COM POLAR EXPORT
v43015
BOEING VERTOL V43015-2.48 |  |  |  | Cl Max: | 1.5081 | at alpha= | 12.5 | deg
XFOIL ncrit=9 |  |  |  | L/D Max: | 98.8255 | at alpha= | 7 | deg
Re: | 2000000 |  |  | Cd Min: | 0.23983 | at alpha= | -20 | deg
Mach: | 0.5 |  |  | Cl=0 at alpha= | -2.5684 | deg
|  |  |  | @ Cl=0.1, Cd= | 0.0096157
|  |  |  | @ Cl=0.4, Cd= | 0.0096383
|  |  |  | @ Cl=0.6, Cd= | 0.0079298
alpha (deg) | Cl | Cd | Cm | Cl/Cd
-20 | -0.6014 | 0.23983 | 0.0226 | -2.5076
-19.5 | -0.5796 | 0.23274 | 0.0186 | -2.4903
-19 | -0.5602 | 0.22359 | 0.0139 | -2.5055
-18.5 | -0.541 | 0.21547 | 0.0096 | -2.5108
-18 | -0.5209 | 0.20834 | 0.0063 | -2.5002
-17.5 | -0.4997 | 0.20183 | 0.003 | -2.4758
-17 | -0.4789 | 0.19511 | -0.0002 | -2.4545
-16.5 | -0.4585 | 0.18831 | -0.0035 | -2.4348
-16 | -0.4434 | 0.17901 | -0.0078 | -2.477
-15.5 | -0.427 | 0.17124 | -0.0111 | -2.4936
-15 | -0.4123 | 0.16326 | -0.0146 | -2.5254
-14.5 | -0.3929 | 0.15743 | -0.0162 | -2.4957
-14 | -0.379 | 0.14994 | -0.019 | -2.5277
-13.5 | -0.3611 | 0.14398 | -0.0211 | -2.508
-13 | -0.3521 | 0.13589 | -0.0237 | -2.5911
-12.5 | -0.3454 | 0.12774 | -0.0263 | -2.7039
-12 | -0.3365 | 0.12054 | -0.0283 | -2.7916
-11.5 | -0.3336 | 0.11247 | -0.0305 | -2.9661
-11 | -0.3374 | 0.10333 | -0.0333 | -3.2653
-10.5 | -0.3429 | 0.09459 | -0.0361 | -3.6251
-10 | -0.3218 | 0.08584 | -0.0437 | -3.7488
-9.5 | -0.3054 | 0.07675 | -0.0514 | -3.9792
-9 | -0.3025 | 0.06368 | -0.0647 | -4.7503
-8.5 | -0.3151 | 0.04948 | -0.083 | -6.3682
-8 | -0.2924 | 0.03787 | -0.1001 | -7.7212
-7.5 | -0.3299 | 0.03292 | -0.0879 | -10.0213
-7 | -0.349 | 0.02847 | -0.076 | -12.2585
-6.5 | -0.3416 | 0.0257 | -0.0665 | -13.2918
-6 | -0.3201 | 0.02294 | -0.0584 | -13.9538
-5.5 | -0.2914 | 0.0191 | -0.051 | -15.2565
-5 | -0.2427 | 0.01345 | -0.0472 | -18.0446
-4.5 | -0.1903 | 0.01219 | -0.043 | -15.6112
-4 | -0.1398 | 0.01146 | -0.0383 | -12.199
-3.5 | -0.0923 | 0.01082 | -0.0331 | -8.5305
-3 | -0.0423 | 0.0104 | -0.0284 | -4.0673
-2.5 | 0.0067 | 0.00995 | -0.0236 | 0.67337
-2 | 0.0606 | 0.0097 | -0.0199 | 6.2474
-1.5 | 0.1167 | 0.00958 | -0.0166 | 12.1816
-1 | 0.1728 | 0.00949 | -0.0134 | 18.2086
-0.5 | 0.2299 | 0.00948 | -0.0104 | 24.2511
0 | 0.287 | 0.00952 | -0.0076 | 30.1471
0.5 | 0.3444 | 0.00956 | -0.0048 | 36.0251
1 | 0.4012 | 0.00964 | -0.0019 | 41.6183
1.5 | 0.4405 | 0.00879 | 0.004 | 50.1138
2 | 0.4762 | 0.00817 | 0.0108 | 58.2864
2.5 | 0.5189 | 0.00797 | 0.0166 | 65.1066
3 | 0.5606 | 0.00786 | 0.0229 | 71.3232
3.5 | 0.6114 | 0.00795 | 0.0274 | 76.9057
4 | 0.6953 | 0.00834 | 0.0251 | 83.3693
4.5 | 0.7881 | 0.00883 | 0.0211 | 89.2525
5 | 0.8726 | 0.00938 | 0.0189 | 93.0277
5.5 | 0.9503 | 0.00993 | 0.0184 | 95.6999
6 | 1.027 | 0.01053 | 0.0181 | 97.5309
6.5 | 1.1073 | 0.01124 | 0.0172 | 98.5142
7 | 1.178 | 0.01192 | 0.0183 | 98.8255
7.5 | 1.2552 | 0.01278 | 0.0181 | 98.216
8 | 1.3307 | 0.01367 | 0.0184 | 97.3446
8.5 | 1.3746 | 0.01466 | 0.0238 | 93.7653
9 | 1.3911 | 0.01592 | 0.0331 | 87.3807
9.5 | 1.4178 | 0.01728 | 0.0405 | 82.0486
10 | 1.4436 | 0.0191 | 0.047 | 75.5812
10.5 | 1.4693 | 0.02135 | 0.0525 | 68.8197
11 | 1.4896 | 0.02436 | 0.0571 | 61.1494
11.5 | 1.4965 | 0.02874 | 0.0603 | 52.0703
12 | 1.5062 | 0.0335 | 0.0622 | 44.9612
12.5 | 1.5081 | 0.03919 | 0.063 | 38.4818
13 | 1.4986 | 0.04608 | 0.0626 | 32.5217
13.5 | 1.46 | 0.05555 | 0.0602 | 26.2826
14 | 1.4289 | 0.06462 | 0.0576 | 22.1123
14.5 | 1.3943 | 0.07429 | 0.0541 | 18.7683
15 | 1.3508 | 0.0851 | 0.0494 | 15.8731
15.5 | 1.313 | 0.09579 | 0.0444 | 13.7071
16 | 1.2808 | 0.10636 | 0.0392 | 12.0421
16.5 | 1.2483 | 0.1173 | 0.0334 | 10.6419
17 | 1.217 | 0.12852 | 0.027 | 9.4693
17.5 | 1.1841 | 0.14043 | 0.0197 | 8.432

## 57. Re 3M Mach 0.00 (1)
BIGFOIL.COM POLAR EXPORT
v43015
BOEING VERTOL V43015-2.48 |  |  |  | Cl Max: | 1.802 | at alpha= | 20 | deg
JavaFoil+Calcfoil stall+Eppler ext transition |  |  |  | L/D Max: | 136.705 | at alpha= | 8.5 | deg
Re: | 3000000 |  |  | Cd Min: | 0.00613 | at alpha= | 2.5 | deg
Mach: | 0 |  |  | Cl=0 at alpha= | -2.483 | deg
|  |  |  | @ Cl=0.1, Cd= | 0.0075103
|  |  |  | @ Cl=0.4, Cd= | 0.00739
|  |  |  | @ Cl=0.6, Cd= | 0.006157
alpha (deg) | Cl | Cd | Cm | Cl/Cd
-20 | -0.808 | 0.15881 | 0.01 | -5.089
-19.5 | -0.82 | 0.15273 | 0.01 | -5.367
-19 | -0.83 | 0.14467 | 0.009 | -5.738
-18.5 | -0.839 | 0.13876 | 0.009 | -6.047
-18 | -0.846 | 0.13244 | 0.008 | -6.391
-17.5 | -0.852 | 0.12574 | 0.008 | -6.777
-17 | -0.856 | 0.12067 | 0.008 | -7.09
-16.5 | -0.858 | 0.11499 | 0.007 | -7.458
-16 | -0.857 | 0.10954 | 0.007 | -7.821
-15.5 | -0.854 | 0.10521 | 0.006 | -8.113
-15 | -0.848 | 0.09898 | 0.006 | -8.568
-14.5 | -0.84 | 0.09408 | 0.006 | -8.932
-14 | -0.827 | 0.08921 | 0.005 | -9.274
-13.5 | -0.81 | 0.08461 | 0.005 | -9.569
-13 | -0.789 | 0.08002 | 0.004 | -9.864
-12.5 | -0.767 | 0.07582 | 0.004 | -10.117
-12 | -0.743 | 0.07182 | 0.003 | -10.348
-11.5 | -0.718 | 0.06689 | 0.003 | -10.74
-11 | -0.69 | 0.06327 | 0.003 | -10.907
-10.5 | -0.663 | 0.05863 | 0.002 | -11.301
-10 | -0.63 | 0.05636 | 0.002 | -11.177
-9.5 | -0.6 | 0.05049 | 0.001 | -11.891
-9 | -0.683 | 0.00876 | 0.001 | -77.922
-8.5 | -0.639 | 0.00852 | 0.001 | -74.958
-8 | -0.593 | 0.00834 | 0 | -71.122
-7.5 | -0.545 | 0.00797 | -0.001 | -68.449
-7 | -0.496 | 0.00778 | -0.002 | -63.754
-6.5 | -0.446 | 0.00756 | -0.003 | -58.915
-6 | -0.393 | 0.00747 | -0.004 | -52.645
-5.5 | -0.34 | 0.00729 | -0.005 | -46.687
-5 | -0.286 | 0.00718 | -0.006 | -39.809
-4.5 | -0.231 | 0.00732 | -0.007 | -31.484
-4 | -0.174 | 0.00713 | -0.007 | -24.441
-3.5 | -0.117 | 0.00706 | -0.008 | -16.64
-3 | -0.06 | 0.00723 | -0.009 | -8.29
-2.5 | -0.002 | 0.00755 | -0.01 | -0.246
-2 | 0.057 | 0.00754 | -0.011 | 7.515
-1.5 | 0.115 | 0.0075 | -0.012 | 15.395
-1 | 0.175 | 0.00708 | -0.013 | 24.68
-0.5 | 0.234 | 0.00741 | -0.013 | 31.53
0 | 0.295 | 0.00735 | -0.014 | 40.215
0.5 | 0.355 | 0.00742 | -0.015 | 47.867
1 | 0.415 | 0.00738 | -0.016 | 56.229
1.5 | 0.475 | 0.00667 | -0.017 | 71.121
2 | 0.534 | 0.00677 | -0.017 | 78.906
2.5 | 0.594 | 0.00613 | -0.018 | 96.842
3 | 0.654 | 0.0064 | -0.019 | 102.099
3.5 | 0.713 | 0.00644 | -0.02 | 110.748
4 | 0.773 | 0.00681 | -0.02 | 113.473
4.5 | 0.832 | 0.00779 | -0.021 | 106.901
5 | 0.891 | 0.0072 | -0.022 | 123.883
5.5 | 0.951 | 0.00736 | -0.022 | 129.079
6 | 1.009 | 0.00754 | -0.023 | 133.825
6.5 | 1.068 | 0.00786 | -0.024 | 135.835
7 | 1.127 | 0.00832 | -0.024 | 135.476
7.5 | 1.185 | 0.00878 | -0.025 | 134.974
8 | 1.243 | 0.00914 | -0.026 | 135.887
8.5 | 1.3 | 0.00951 | -0.026 | 136.705
9 | 1.355 | 0.01008 | -0.027 | 134.427
9.5 | 1.394 | 0.01188 | -0.027 | 117.32
10 | 1.444 | 0.01241 | -0.028 | 116.298
10.5 | 1.49 | 0.013 | -0.028 | 114.647
11 | 1.534 | 0.0137 | -0.029 | 112.014
11.5 | 1.576 | 0.01447 | -0.029 | 108.872
12 | 1.616 | 0.01526 | -0.03 | 105.842
12.5 | 1.607 | 0.02442 | -0.029 | 65.802
13 | 1.634 | 0.02712 | -0.029 | 60.26
13.5 | 1.659 | 0.03022 | -0.029 | 54.901
14 | 1.682 | 0.03366 | -0.029 | 49.975
14.5 | 1.698 | 0.03854 | -0.029 | 44.058
15 | 1.718 | 0.04227 | -0.03 | 40.652
15.5 | 1.737 | 0.04642 | -0.03 | 37.414
16 | 1.75 | 0.0517 | -0.03 | 33.843
16.5 | 1.762 | 0.05704 | -0.03 | 30.889
17 | 1.771 | 0.06308 | -0.03 | 28.074
17.5 | 1.779 | 0.06933 | -0.03 | 25.66
18 | 1.785 | 0.07531 | -0.03 | 23.706
18.5 | 1.793 | 0.08112 | -0.03 | 22.1
19 | 1.798 | 0.08711 | -0.03 | 20.637
19.5 | 1.801 | 0.09327 | -0.03 | 19.304
20 | 1.802 | 0.09946 | -0.03 | 18.117

## 58. Re 3M Mach 0.00 (2)
BIGFOIL.COM POLAR EXPORT
v43015
BOEING VERTOL V43015-2.48 |  |  |  | Cl Max: | 1.7659 | at alpha= | 18 | deg
XFOIL ncrit=9 |  |  |  | L/D Max: | 126.519 | at alpha= | 8.5 | deg
Re: | 3000000 |  |  | Cd Min: | 0.0629 | at alpha= | 20 | deg
Mach: | 0 |  |  | Cl=0 at alpha= | -2.4032 | deg
|  |  |  | @ Cl=0.1, Cd= | 0.0081873
|  |  |  | @ Cl=0.4, Cd= | 0.007115
|  |  |  | @ Cl=0.6, Cd= | 0.0065813
alpha (deg) | Cl | Cd | Cm | Cl/Cd
-20 | -1.3522 | 0.04885 | -0.0795 | -27.6807
-19.5 | -1.3558 | 0.04323 | -0.0807 | -31.3625
-19 | -1.3487 | 0.03911 | -0.0807 | -34.4848
-18.5 | -1.3373 | 0.03569 | -0.0799 | -37.4699
-18 | -1.3267 | 0.03245 | -0.0784 | -40.8844
-17.5 | -1.3111 | 0.02987 | -0.0763 | -43.8935
-17 | -1.2962 | 0.02744 | -0.0735 | -47.2376
-16.5 | -1.2737 | 0.02577 | -0.0705 | -49.4257
-16 | -1.2554 | 0.02397 | -0.0666 | -52.3738
-15.5 | -1.2304 | 0.02282 | -0.0627 | -53.9176
-15 | -1.2076 | 0.02182 | -0.0579 | -55.3437
-14.5 | -1.2109 | 0.01947 | -0.0493 | -62.1931
-14 | -1.2057 | 0.01851 | -0.0404 | -65.1378
-13.5 | -1.152 | 0.01743 | -0.0407 | -66.0929
-13 | -1.0933 | 0.01674 | -0.0415 | -65.3106
-12 | -0.9826 | 0.01521 | -0.0416 | -64.6022
-11.5 | -0.924 | 0.01453 | -0.0422 | -63.5926
-11 | -0.8641 | 0.01366 | -0.0431 | -63.2577
-10.5 | -0.8074 | 0.01296 | -0.0431 | -62.2994
-10 | -0.7237 | 0.01229 | -0.0489 | -58.8853
-9.5 | -0.6539 | 0.01164 | -0.0517 | -56.177
-9 | -0.6076 | 0.01061 | -0.0497 | -57.2667
-8.5 | -0.5641 | 0.01009 | -0.0468 | -55.9068
-7.5 | -0.4807 | 0.00955 | -0.0399 | -50.3351
-7 | -0.4382 | 0.00935 | -0.0366 | -46.8663
-6.5 | -0.3945 | 0.00921 | -0.0335 | -42.8339
-6 | -0.3494 | 0.00904 | -0.0308 | -38.6504
-5.5 | -0.3017 | 0.00895 | -0.0286 | -33.7095
-5 | -0.2531 | 0.00884 | -0.0266 | -28.6312
-4.5 | -0.2092 | 0.00847 | -0.0237 | -24.6989
-4 | -0.161 | 0.00841 | -0.0216 | -19.1439
-3.5 | -0.1114 | 0.00837 | -0.0198 | -13.3094
-3 | -0.0609 | 0.00833 | -0.0182 | -7.3109
-2.5 | -0.0098 | 0.00832 | -0.0168 | -1.1779
-2 | 0.0408 | 0.00822 | -0.0152 | 4.9635
-1.5 | 0.0928 | 0.00819 | -0.014 | 11.3309
-1 | 0.1451 | 0.00817 | -0.0128 | 17.7601
-0.5 | 0.1973 | 0.00816 | -0.0116 | 24.1789
0 | 0.2488 | 0.00818 | -0.0103 | 30.4156
0.5 | 0.2989 | 0.00824 | -0.0089 | 36.2743
1.5 | 0.3832 | 0.00731 | -0.003 | 52.4213
2 | 0.4237 | 0.00684 | 0.0004 | 61.9444
2.5 | 0.467 | 0.00666 | 0.0033 | 70.1201
3 | 0.5103 | 0.00658 | 0.0063 | 77.5532
3.5 | 0.5549 | 0.00651 | 0.009 | 85.2381
4 | 0.6055 | 0.00659 | 0.0104 | 91.8816
4.5 | 0.6632 | 0.00682 | 0.0101 | 97.2434
5 | 0.7311 | 0.00702 | 0.0075 | 104.1453
5.5 | 0.7962 | 0.00729 | 0.0055 | 109.2181
6 | 0.8654 | 0.00761 | 0.0024 | 113.7188
6.5 | 0.9261 | 0.00787 | 0.0012 | 117.6747
7 | 0.9861 | 0.00822 | 0.0001 | 119.9635
7.5 | 1.051 | 0.00853 | -0.0022 | 123.2122
8 | 1.1134 | 0.00892 | -0.004 | 124.8206
8.5 | 1.1741 | 0.00928 | -0.0055 | 126.5194
9 | 1.229 | 0.00976 | -0.0059 | 125.9221
9.5 | 1.2859 | 0.01018 | -0.0068 | 126.3163
10 | 1.3466 | 0.01067 | -0.0086 | 126.2043
10.5 | 1.4065 | 0.01115 | -0.0103 | 126.1435
11 | 1.4671 | 0.0117 | -0.0123 | 125.3932
11.5 | 1.5268 | 0.01212 | -0.014 | 125.9736
12 | 1.5402 | 0.01246 | -0.0061 | 123.6116
12.5 | 1.5564 | 0.0129 | 0.0009 | 120.6512
13 | 1.5805 | 0.01345 | 0.0061 | 117.5093
13.5 | 1.6116 | 0.01393 | 0.0097 | 115.6927
14 | 1.642 | 0.01457 | 0.0132 | 112.6973
14.5 | 1.6695 | 0.01545 | 0.0166 | 108.0583
15 | 1.6993 | 0.01635 | 0.0194 | 103.9327
15.5 | 1.7248 | 0.01756 | 0.0224 | 98.2232
16 | 1.7497 | 0.01891 | 0.025 | 92.5278
16.5 | 1.7635 | 0.02104 | 0.0282 | 83.8165
17 | 1.7649 | 0.02424 | 0.0314 | 72.8094
17.5 | 1.7642 | 0.02803 | 0.0337 | 62.9397
18 | 1.7659 | 0.03206 | 0.0348 | 55.0811
18.5 | 1.7601 | 0.03719 | 0.0352 | 47.3272
19 | 1.743 | 0.04397 | 0.0345 | 39.6407
19.5 | 1.7139 | 0.05265 | 0.0325 | 32.5527
20 | 1.6763 | 0.0629 | 0.0294 | 26.6502

## 59. Re 3M Mach 0.10 (1)
BIGFOIL.COM POLAR EXPORT
v43015
BOEING VERTOL V43015-2.48 |  |  |  | Cl Max: | 1.775 | at alpha= | 19 | deg
JavaFoil+Calcfoil stall+Eppler ext transition |  |  |  | L/D Max: | 136.276 | at alpha= | 8.5 | deg
Re: | 3000000 |  |  | Cd Min: | 0.00624 | at alpha= | 2.5 | deg
Mach: | 0.1 |  |  | Cl=0 at alpha= | -2.483 | deg
|  |  |  | @ Cl=0.1, Cd= | 0.0075319
|  |  |  | @ Cl=0.4, Cd= | 0.0073772
|  |  |  | @ Cl=0.6, Cd= | 0.0062515
alpha (deg) | Cl | Cd | Cm | Cl/Cd
-20 | -0.768 | 0.16143 | 0.01 | -4.758
-19.5 | -0.783 | 0.15346 | 0.01 | -5.1
-19 | -0.796 | 0.14668 | 0.009 | -5.427
-18.5 | -0.808 | 0.14004 | 0.009 | -5.771
-18 | -0.819 | 0.13384 | 0.008 | -6.116
-17.5 | -0.827 | 0.12717 | 0.008 | -6.504
-17 | -0.834 | 0.1215 | 0.008 | -6.864
-16.5 | -0.838 | 0.11558 | 0.007 | -7.251
-16 | -0.84 | 0.11049 | 0.007 | -7.606
-15.5 | -0.84 | 0.1047 | 0.006 | -8.02
-15 | -0.837 | 0.10002 | 0.006 | -8.364
-14.5 | -0.83 | 0.09429 | 0.006 | -8.807
-14 | -0.82 | 0.08987 | 0.005 | -9.125
-13.5 | -0.803 | 0.08476 | 0.005 | -9.474
-13 | -0.784 | 0.08027 | 0.004 | -9.769
-12.5 | -0.763 | 0.07625 | 0.004 | -10.006
-12 | -0.74 | 0.072 | 0.003 | -10.282
-11.5 | -0.716 | 0.06761 | 0.003 | -10.587
-11 | -0.688 | 0.06458 | 0.003 | -10.654
-10.5 | -0.659 | 0.06058 | 0.002 | -10.882
-10 | -0.633 | 0.05433 | 0.002 | -11.652
-9.5 | -0.598 | 0.05281 | 0.001 | -11.319
-9 | -0.684 | 0.00879 | 0.001 | -77.805
-8.5 | -0.64 | 0.00862 | 0.001 | -74.244
-8 | -0.594 | 0.00838 | 0 | -70.957
-7.5 | -0.547 | 0.00798 | -0.001 | -68.551
-7 | -0.498 | 0.00781 | -0.002 | -63.744
-6.5 | -0.447 | 0.00765 | -0.003 | -58.441
-6 | -0.395 | 0.00748 | -0.004 | -52.789
-5.5 | -0.342 | 0.00726 | -0.005 | -47.074
-5 | -0.287 | 0.00715 | -0.006 | -40.173
-4.5 | -0.232 | 0.00729 | -0.007 | -31.78
-4 | -0.175 | 0.00711 | -0.007 | -24.64
-3.5 | -0.118 | 0.00716 | -0.008 | -16.483
-3 | -0.06 | 0.00718 | -0.009 | -8.383
-2.5 | -0.002 | 0.00758 | -0.01 | -0.246
-2 | 0.057 | 0.00751 | -0.011 | 7.579
-1.5 | 0.116 | 0.00754 | -0.012 | 15.383
-1 | 0.175 | 0.00714 | -0.013 | 24.589
-0.5 | 0.235 | 0.00733 | -0.013 | 32.065
0 | 0.297 | 0.00735 | -0.014 | 40.416
0.5 | 0.357 | 0.00737 | -0.015 | 48.453
1 | 0.417 | 0.00738 | -0.016 | 56.508
1.5 | 0.477 | 0.00667 | -0.017 | 71.481
2 | 0.537 | 0.00683 | -0.017 | 78.604
2.5 | 0.597 | 0.00624 | -0.018 | 95.631
3 | 0.657 | 0.00647 | -0.019 | 101.546
3.5 | 0.717 | 0.00647 | -0.02 | 110.71
4 | 0.777 | 0.00685 | -0.02 | 113.426
4.5 | 0.836 | 0.00786 | -0.021 | 106.437
5 | 0.896 | 0.00726 | -0.022 | 123.301
5.5 | 0.955 | 0.00737 | -0.022 | 129.561
6 | 1.014 | 0.00761 | -0.023 | 133.237
6.5 | 1.073 | 0.00794 | -0.024 | 135.22
7 | 1.132 | 0.00839 | -0.025 | 134.81
7.5 | 1.19 | 0.00888 | -0.025 | 133.955
8 | 1.248 | 0.00923 | -0.026 | 135.291
8.5 | 1.306 | 0.00958 | -0.026 | 136.276
9 | 1.361 | 0.01016 | -0.027 | 133.953
9.5 | 1.399 | 0.01202 | -0.027 | 116.437
10 | 1.447 | 0.01256 | -0.028 | 115.208
10.5 | 1.494 | 0.01318 | -0.028 | 113.378
11 | 1.538 | 0.01391 | -0.029 | 110.509
11.5 | 1.578 | 0.0148 | -0.029 | 106.586
12 | 1.577 | 0.02286 | -0.029 | 68.981
12.5 | 1.605 | 0.02544 | -0.029 | 63.09
13 | 1.632 | 0.02832 | -0.029 | 57.608
13.5 | 1.655 | 0.03167 | -0.029 | 52.24
14 | 1.673 | 0.03609 | -0.029 | 46.348
14.5 | 1.693 | 0.04005 | -0.029 | 42.27
15 | 1.715 | 0.04307 | -0.03 | 39.809
15.5 | 1.726 | 0.04894 | -0.03 | 35.274
16 | 1.739 | 0.05382 | -0.03 | 32.31
16.5 | 1.75 | 0.05933 | -0.03 | 29.501
17 | 1.757 | 0.06572 | -0.03 | 26.738
17.5 | 1.762 | 0.07237 | -0.03 | 24.351
18 | 1.768 | 0.0784 | -0.03 | 22.553
18.5 | 1.773 | 0.08386 | -0.03 | 21.142
19 | 1.775 | 0.09002 | -0.03 | 19.723
19.5 | 1.775 | 0.09665 | -0.03 | 18.37
20 | 1.774 | 0.10329 | -0.03 | 17.175

## 60. Re 3M Mach 0.10 (2)
BIGFOIL.COM POLAR EXPORT
v43015
BOEING VERTOL V43015-2.48 |  |  |  | Cl Max: | 1.7634 | at alpha= | 16.5 | deg
XFOIL ncrit=9 |  |  |  | L/D Max: | 126.094 | at alpha= | 8.5 | deg
Re: | 3000000 |  |  | Cd Min: | 0.06986 | at alpha= | 20 | deg
Mach: | 0.1 |  |  | Cl=0 at alpha= | -2.4039 | deg
|  |  |  | @ Cl=0.1, Cd= | 0.0081988
|  |  |  | @ Cl=0.4, Cd= | 0.007185
|  |  |  | @ Cl=0.6, Cd= | 0.0066054
alpha (deg) | Cl | Cd | Cm | Cl/Cd
-20 | -1.2353 | 0.0663 | -0.0721 | -18.632
-19.5 | -1.2745 | 0.05468 | -0.0784 | -23.3083
-19 | -1.281 | 0.04814 | -0.0807 | -26.6099
-18.5 | -1.2848 | 0.04254 | -0.0817 | -30.2022
-18 | -1.2874 | 0.03757 | -0.0815 | -34.2667
-17.5 | -1.2776 | 0.03411 | -0.0801 | -37.4553
-17 | -1.2717 | 0.03065 | -0.0778 | -41.491
-16.5 | -1.2551 | 0.02833 | -0.075 | -44.3029
-16 | -1.2424 | 0.02593 | -0.0711 | -47.9136
-15.5 | -1.2215 | 0.02436 | -0.067 | -50.1437
-15 | -1.2002 | 0.02309 | -0.0623 | -51.9792
-14.5 | -1.1807 | 0.02201 | -0.0566 | -53.6438
-14 | -1.1857 | 0.02005 | -0.047 | -59.1372
-13.5 | -1.1557 | 0.01828 | -0.0432 | -63.2221
-13 | -1.0984 | 0.01735 | -0.0437 | -63.3084
-12.5 | -1.0386 | 0.01667 | -0.0444 | -62.3035
-12 | -0.9872 | 0.01574 | -0.0435 | -62.7192
-11.5 | -0.9283 | 0.01503 | -0.0439 | -61.7631
-11 | -0.8684 | 0.01409 | -0.0446 | -61.6324
-10.5 | -0.8114 | 0.01331 | -0.0445 | -60.9617
-10 | -0.727 | 0.01254 | -0.0502 | -57.9745
-9.5 | -0.6564 | 0.01185 | -0.053 | -55.3924
-9 | -0.6018 | 0.01127 | -0.0523 | -53.3984
-8.5 | -0.5647 | 0.01024 | -0.0483 | -55.1465
-8 | -0.5234 | 0.00989 | -0.0446 | -52.9221
-7.5 | -0.4819 | 0.00965 | -0.0409 | -49.9378
-7 | -0.4393 | 0.00944 | -0.0375 | -46.536
-6.5 | -0.3955 | 0.00928 | -0.0343 | -42.6185
-6 | -0.3505 | 0.00911 | -0.0315 | -38.4742
-5.5 | -0.3027 | 0.009 | -0.0292 | -33.6333
-5 | -0.254 | 0.00889 | -0.027 | -28.5714
-4.5 | -0.2098 | 0.00852 | -0.0241 | -24.6244
-4 | -0.1615 | 0.00845 | -0.0219 | -19.1124
-3.5 | -0.1118 | 0.0084 | -0.0201 | -13.3095
-3 | -0.0611 | 0.00836 | -0.0184 | -7.3086
-2.5 | -0.0098 | 0.00834 | -0.0169 | -1.1751
-2 | 0.0412 | 0.00824 | -0.0153 | 5
-1.5 | 0.0935 | 0.0082 | -0.014 | 11.4024
-1 | 0.146 | 0.00819 | -0.0128 | 17.8266
-0.5 | 0.1985 | 0.00818 | -0.0116 | 24.2665
0 | 0.2501 | 0.00821 | -0.0103 | 30.4629
0.5 | 0.3006 | 0.00826 | -0.0088 | 36.3923
1.5 | 0.3855 | 0.00736 | -0.0029 | 52.3777
2 | 0.4261 | 0.00687 | 0.0005 | 62.0233
2.5 | 0.4694 | 0.00669 | 0.0035 | 70.1644
3 | 0.5132 | 0.0066 | 0.0065 | 77.7576
3.5 | 0.5576 | 0.00653 | 0.0094 | 85.3905
4 | 0.6082 | 0.00662 | 0.0109 | 91.8731
4.5 | 0.6667 | 0.00684 | 0.0105 | 97.4708
5 | 0.7351 | 0.00705 | 0.008 | 104.2695
5.5 | 0.8008 | 0.00734 | 0.0059 | 109.1008
6 | 0.8707 | 0.00764 | 0.0028 | 113.966
6.5 | 0.9315 | 0.00792 | 0.0017 | 117.6136
7 | 0.9922 | 0.00829 | 0.0006 | 119.6864
7.5 | 1.0578 | 0.00859 | -0.0016 | 123.1432
8 | 1.1203 | 0.00901 | -0.0034 | 124.3396
8.5 | 1.1815 | 0.00937 | -0.0048 | 126.0939
9 | 1.2364 | 0.00985 | -0.005 | 125.5228
9.5 | 1.2946 | 0.01032 | -0.006 | 125.4457
10 | 1.3561 | 0.01078 | -0.0078 | 125.7978
10.5 | 1.4161 | 0.01131 | -0.0094 | 125.2078
11.5 | 1.5305 | 0.01226 | -0.0114 | 124.8369
12 | 1.54 | 0.01259 | -0.0026 | 122.3193
12.5 | 1.5592 | 0.0131 | 0.0039 | 119.0229
13 | 1.5861 | 0.01365 | 0.0086 | 116.1978
13.5 | 1.6175 | 0.01418 | 0.0123 | 114.0691
14 | 1.6478 | 0.01489 | 0.0158 | 110.6649
14.5 | 1.6751 | 0.01587 | 0.0193 | 105.5514
15 | 1.706 | 0.01679 | 0.022 | 101.6081
15.5 | 1.7286 | 0.01823 | 0.0253 | 94.8217
16 | 1.753 | 0.01972 | 0.0279 | 88.8945
16.5 | 1.7634 | 0.0222 | 0.0311 | 79.4324
17 | 1.7629 | 0.02575 | 0.0341 | 68.4621
17.5 | 1.7606 | 0.02991 | 0.036 | 58.8633
18 | 1.7556 | 0.03483 | 0.0368 | 50.4048
18.5 | 1.7468 | 0.04058 | 0.0366 | 43.0458
19 | 1.7251 | 0.04816 | 0.0353 | 35.8202
19.5 | 1.6846 | 0.05852 | 0.0324 | 28.7867
20 | 1.6406 | 0.06986 | 0.0286 | 23.4841

## 61. Re 3M Mach 0.25 (1)
BIGFOIL.COM POLAR EXPORT
v43015
BOEING VERTOL V43015-2.48 |  |  |  | Cl Max: | 1.656 | at alpha= | 15.5 | deg
JavaFoil+Calcfoil stall+Eppler ext transition |  |  |  | L/D Max: | 133.316 | at alpha= | 7 | deg
Re: | 3000000 |  |  | Cd Min: | 0.00635 | at alpha= | 2.5 | deg
Mach: | 0.25 |  |  | Cl=0 at alpha= | -2.4833 | deg
|  |  |  | @ Cl=0.1, Cd= | 0.0076069
|  |  |  | @ Cl=0.4, Cd= | 0.0072948
|  |  |  | @ Cl=0.6, Cd= | 0.0064672
alpha (deg) | Cl | Cd | Cm | Cl/Cd
-19 | -0.487 | 0.1569 | 0.01 | -3.105
-18.5 | -0.53 | 0.14761 | 0.01 | -3.592
-18 | -0.57 | 0.14029 | 0.009 | -4.062
-17.5 | -0.607 | 0.13198 | 0.008 | -4.596
-17 | -0.64 | 0.13337 | 0.008 | -4.797
-16.5 | -0.67 | 0.12426 | 0.007 | -5.389
-16 | -0.695 | 0.11813 | 0.007 | -5.887
-15.5 | -0.717 | 0.11103 | 0.006 | -6.457
-15 | -0.734 | 0.10455 | 0.006 | -7.022
-14.5 | -0.747 | 0.09924 | 0.005 | -7.524
-14 | -0.751 | 0.09373 | 0.005 | -8.018
-13.5 | -0.747 | 0.08801 | 0.005 | -8.486
-13 | -0.739 | 0.08312 | 0.004 | -8.89
-12.5 | -0.728 | 0.07933 | 0.004 | -9.172
-12 | -0.713 | 0.07425 | 0.003 | -9.603
-11.5 | -0.695 | 0.06965 | 0.003 | -9.985
-11 | -0.674 | 0.06622 | 0.003 | -10.182
-10.5 | -0.651 | 0.06232 | 0.002 | -10.445
-10 | -0.624 | 0.05866 | 0.002 | -10.637
-9.5 | -0.595 | 0.05503 | 0.001 | -10.81
-9 | -0.565 | 0.05081 | 0.001 | -11.116
-8.5 | -0.531 | 0.0479 | 0 | -11.079
-8 | -0.497 | 0.04367 | 0 | -11.374
-7.5 | -0.555 | 0.00833 | -0.001 | -66.606
-7 | -0.506 | 0.00797 | -0.002 | -63.491
-6.5 | -0.455 | 0.00779 | -0.003 | -58.464
-6 | -0.403 | 0.00764 | -0.004 | -52.715
-5.5 | -0.349 | 0.00744 | -0.005 | -46.896
-5 | -0.294 | 0.00732 | -0.006 | -40.134
-4.5 | -0.237 | 0.00746 | -0.007 | -31.792
-4 | -0.18 | 0.00716 | -0.008 | -25.085
-3.5 | -0.121 | 0.00721 | -0.009 | -16.781
-3 | -0.062 | 0.00731 | -0.009 | -8.45
-2.5 | -0.002 | 0.00728 | -0.01 | -0.263
-2 | 0.058 | 0.0076 | -0.011 | 7.687
-1.5 | 0.119 | 0.00761 | -0.012 | 15.669
-1 | 0.18 | 0.00714 | -0.013 | 25.245
-0.5 | 0.241 | 0.0074 | -0.014 | 32.615
0 | 0.305 | 0.00741 | -0.015 | 41.135
0.5 | 0.367 | 0.0071 | -0.015 | 51.646
1 | 0.428 | 0.00746 | -0.016 | 57.433
1.5 | 0.49 | 0.00681 | -0.017 | 71.943
2 | 0.552 | 0.0069 | -0.018 | 79.907
2.5 | 0.613 | 0.00635 | -0.019 | 96.485
3 | 0.675 | 0.00658 | -0.019 | 102.497
3.5 | 0.736 | 0.00673 | -0.02 | 109.33
4 | 0.797 | 0.00694 | -0.021 | 114.908
4.5 | 0.858 | 0.00717 | -0.022 | 119.71
5 | 0.919 | 0.00736 | -0.022 | 124.849
5.5 | 0.98 | 0.00757 | -0.023 | 129.417
6 | 1.04 | 0.00781 | -0.024 | 133.088
6.5 | 1.1 | 0.00829 | -0.025 | 132.666
7 | 1.16 | 0.0087 | -0.025 | 133.316
7.5 | 1.219 | 0.00918 | -0.026 | 132.77
8 | 1.265 | 0.01116 | -0.026 | 113.341
8.5 | 1.321 | 0.01168 | -0.027 | 113.12
9 | 1.373 | 0.01232 | -0.027 | 111.489
9.5 | 1.422 | 0.01295 | -0.028 | 109.771
10 | 1.468 | 0.01365 | -0.028 | 107.589
10.5 | 1.512 | 0.01445 | -0.029 | 104.647
11 | 1.554 | 0.01502 | -0.029 | 103.459
11.5 | 1.591 | 0.01616 | -0.03 | 98.46
12 | 1.568 | 0.02792 | -0.029 | 56.159
12.5 | 1.588 | 0.03177 | -0.029 | 49.993
13 | 1.607 | 0.03569 | -0.029 | 45.038
13.5 | 1.624 | 0.03997 | -0.029 | 40.64
14 | 1.634 | 0.04558 | -0.029 | 35.856
14.5 | 1.644 | 0.0511 | -0.029 | 32.179
15 | 1.651 | 0.05657 | -0.029 | 29.189
15.5 | 1.656 | 0.0625 | -0.029 | 26.494
16 | 1.656 | 0.06862 | -0.029 | 24.136
16.5 | 1.653 | 0.07561 | -0.029 | 21.868
17 | 1.651 | 0.08102 | -0.029 | 20.38
17.5 | 1.641 | 0.08911 | -0.029 | 18.416
18 | 1.63 | 0.09516 | -0.029 | 17.129
18.5 | 1.613 | 0.10316 | -0.029 | 15.64
19 | 1.594 | 0.11202 | -0.029 | 14.233
19.5 | 1.572 | 0.11905 | -0.029 | 13.205
20 | 1.548 | 0.12551 | -0.029 | 12.337

## 62. Re 3M Mach 0.25 (2)
BIGFOIL.COM POLAR EXPORT
v43015
BOEING VERTOL V43015-2.48 |  |  |  | Cl Max: | 1.753 | at alpha= | 16 | deg
XFOIL ncrit=9 |  |  |  | L/D Max: | 122.98 | at alpha= | 8 | deg
Re: | 3000000 |  |  | Cd Min: | 0.17647 | at alpha= | -17 | deg
Mach: | 0.25 |  |  | Cl=0 at alpha= | -2.4138 | deg
|  |  |  | @ Cl=0.1, Cd= | 0.0083193
|  |  |  | @ Cl=0.4, Cd= | 0.0075694
|  |  |  | @ Cl=0.6, Cd= | 0.0067417
alpha (deg) | Cl | Cd | Cm | Cl/Cd
-17 | -0.4921 | 0.17647 | -0.0022 | -2.7886
-16.5 | -0.4841 | 0.16777 | -0.0059 | -2.8855
-16 | -0.4875 | 0.15566 | -0.0109 | -3.1318
-15.5 | -0.478 | 0.14857 | -0.014 | -3.2173
-15 | -0.471 | 0.14082 | -0.0172 | -3.3447
-14.5 | -0.4559 | 0.13544 | -0.0193 | -3.3661
-14 | -0.4523 | 0.1272 | -0.0225 | -3.5558
-13.5 | -0.49 | 0.10972 | -0.0304 | -4.4659
-13 | -0.4968 | 0.10032 | -0.0347 | -4.9522
-12.5 | -0.5157 | 0.08858 | -0.0407 | -5.8219
-12 | -0.9657 | 0.02479 | -0.0571 | -38.9552
-11.5 | -0.9396 | 0.01995 | -0.0542 | -47.0977
-11 | -0.8841 | 0.01807 | -0.0536 | -48.9264
-10.5 | -0.8262 | 0.01661 | -0.0531 | -49.7411
-10 | -0.7441 | 0.01489 | -0.0575 | -49.9731
-9.5 | -0.6692 | 0.0137 | -0.0602 | -48.8467
-9 | -0.6083 | 0.01243 | -0.0602 | -48.9381
-8.5 | -0.5587 | 0.01199 | -0.0574 | -46.5972
-8 | -0.5246 | 0.0108 | -0.0519 | -48.5741
-7.5 | -0.4867 | 0.01034 | -0.0469 | -47.0696
-7 | -0.444 | 0.01002 | -0.0427 | -44.3114
-6.5 | -0.3998 | 0.00979 | -0.0389 | -40.8376
-6 | -0.3546 | 0.00953 | -0.0354 | -37.2088
-5.5 | -0.307 | 0.00935 | -0.0324 | -32.8342
-5 | -0.2579 | 0.00917 | -0.0297 | -28.1243
-4.5 | -0.2107 | 0.00892 | -0.0267 | -23.6211
-4 | -0.1643 | 0.00867 | -0.0237 | -18.9504
-3.5 | -0.1136 | 0.00858 | -0.0214 | -13.2401
-3 | -0.0619 | 0.00851 | -0.0195 | -7.2738
-2.5 | -0.009 | 0.00844 | -0.0177 | -1.0664
-2 | 0.0432 | 0.00838 | -0.0159 | 5.1551
-1.5 | 0.0965 | 0.00832 | -0.0143 | 11.5986
-1 | 0.1506 | 0.00831 | -0.0129 | 18.1227
-0.5 | 0.2041 | 0.0083 | -0.0115 | 24.5904
0 | 0.2575 | 0.00834 | -0.01 | 30.8753
0.5 | 0.3091 | 0.00839 | -0.0082 | 36.8415
1 | 0.3625 | 0.00845 | -0.0068 | 42.8994
1.5 | 0.3992 | 0.00758 | -0.0024 | 52.6649
2 | 0.4393 | 0.00705 | 0.0015 | 62.3121
2.5 | 0.4827 | 0.00685 | 0.005 | 70.4672
3 | 0.5284 | 0.00673 | 0.0081 | 78.5141
3.5 | 0.5723 | 0.00667 | 0.0116 | 85.8021
4 | 0.6225 | 0.0068 | 0.0137 | 91.5441
4.5 | 0.6854 | 0.00696 | 0.0131 | 98.477
5 | 0.7567 | 0.00724 | 0.0105 | 104.5166
5.5 | 0.8264 | 0.00757 | 0.0082 | 109.1678
6 | 0.8998 | 0.00786 | 0.0052 | 114.4784
6.5 | 0.9587 | 0.00824 | 0.0052 | 116.3471
7 | 1.0268 | 0.00858 | 0.0034 | 119.6737
7.5 | 1.0938 | 0.00904 | 0.0016 | 120.9956
8 | 1.1597 | 0.00943 | 0.0001 | 122.9799
8.5 | 1.2212 | 0.00994 | -0.0005 | 122.8571
9 | 1.2782 | 0.01047 | -0.0002 | 122.0821
9.5 | 1.3436 | 0.01097 | -0.0018 | 122.4795
10 | 1.4065 | 0.01151 | -0.0028 | 122.1981
10.5 | 1.4671 | 0.01211 | -0.0034 | 121.1478
11 | 1.5127 | 0.01251 | -0.0009 | 120.9193
11.5 | 1.5311 | 0.01297 | 0.0068 | 118.0493
12 | 1.5547 | 0.01362 | 0.0131 | 114.1483
12.5 | 1.5825 | 0.01437 | 0.0183 | 110.1253
13 | 1.616 | 0.01506 | 0.0223 | 107.3041
13.5 | 1.6478 | 0.01596 | 0.0263 | 103.2456
14 | 1.6756 | 0.01722 | 0.0302 | 97.3055
14.5 | 1.7065 | 0.0185 | 0.0333 | 92.2432
15 | 1.7314 | 0.02024 | 0.0365 | 85.5435
15.5 | 1.7496 | 0.02258 | 0.0396 | 77.4845
16 | 1.753 | 0.02619 | 0.0425 | 66.9339
16.5 | 1.746 | 0.03109 | 0.0444 | 56.1595
17 | 1.7341 | 0.03705 | 0.0449 | 46.8043
17.5 | 1.7118 | 0.04457 | 0.044 | 38.407
18 | 1.6775 | 0.05392 | 0.0417 | 31.1109
18.5 | 1.6283 | 0.06546 | 0.0379 | 24.8747
19 | 1.566 | 0.07902 | 0.0327 | 19.8178
19.5 | 1.4963 | 0.09406 | 0.0264 | 15.9079
20 | 1.4213 | 0.11052 | 0.0187 | 12.8601

## 63. Re 3M Mach 0.50 (1)
BIGFOIL.COM POLAR EXPORT
v43015
BOEING VERTOL V43015-2.48 |  |  |  | Cl Max: | 1.455 | at alpha= | 9.5 | deg
JavaFoil+Calcfoil stall+Eppler ext transition |  |  |  | L/D Max: | 102.361 | at alpha= | 5.5 | deg
Re: | 3000000 |  |  | Cd Min: | 0.00736 | at alpha= | -1.5 | deg
Mach: | 0.5 |  |  | Cl=0 at alpha= | -2.4851 | deg
|  |  |  | @ Cl=0.1, Cd= | 0.0076415
|  |  |  | @ Cl=0.4, Cd= | 0.0076894
|  |  |  | @ Cl=0.6, Cd= | 0.0076213
alpha (deg) | Cl | Cd | Cm | Cl/Cd
-20 | -0.903 | 0.15825 | 0.014 | -5.709
-19.5 | -0.879 | 0.15138 | 0.013 | -5.808
-19 | -0.855 | 0.14611 | 0.013 | -5.852
-18.5 | -0.831 | 0.14169 | 0.012 | -5.863
-18 | -0.805 | 0.14219 | 0.011 | -5.665
-17.5 | -0.78 | 0.1415 | 0.01 | -5.51
-17 | -0.755 | 0.13609 | 0.01 | -5.548
-16.5 | -0.73 | 0.13091 | 0.009 | -5.58
-16 | -0.706 | 0.11742 | 0.009 | -6.012
-15.5 | -0.681 | 0.11672 | 0.008 | -5.832
-15 | -0.655 | 0.11137 | 0.007 | -5.879
-14.5 | -0.63 | 0.10602 | 0.007 | -5.939
-14 | -0.605 | 0.10163 | 0.006 | -5.949
-13.5 | -0.579 | 0.107 | 0.006 | -5.414
-13 | -0.554 | 0.10178 | 0.005 | -5.443
-12.5 | -0.529 | 0.08865 | 0.005 | -5.963
-12 | -0.503 | 0.08434 | 0.004 | -5.965
-11.5 | -0.477 | 0.09077 | 0.003 | -5.255
-11 | -0.451 | 0.0806 | 0.003 | -5.596
-10.5 | -0.425 | 0.07246 | 0.002 | -5.87
-10 | -0.4 | 0.06559 | 0.002 | -6.092
-9.5 | -0.374 | 0.06158 | 0.001 | -6.069
-9 | -0.348 | 0.05488 | 0.001 | -6.346
-8.5 | -0.323 | 0.05041 | 0 | -6.405
-8 | -0.295 | 0.07719 | 0 | -3.823
-7.5 | -0.402 | 0.04867 | -0.001 | -8.262
-7 | -0.403 | 0.04466 | -0.001 | -9.027
-6.5 | -0.38 | 0.04168 | -0.002 | -9.115
-6 | -0.346 | 0.03889 | -0.002 | -8.903
-5.5 | -0.308 | 0.03435 | -0.003 | -8.971
-5 | -0.318 | 0.00823 | -0.007 | -38.631
-4.5 | -0.259 | 0.00805 | -0.008 | -32.185
-4 | -0.197 | 0.00773 | -0.009 | -25.548
-3.5 | -0.134 | 0.00795 | -0.01 | -16.816
-3 | -0.069 | 0.00802 | -0.011 | -8.54
-2.5 | -0.002 | 0.00808 | -0.012 | -0.264
-2 | 0.065 | 0.00794 | -0.013 | 8.199
-1.5 | 0.133 | 0.00736 | -0.013 | 18.07
-1 | 0.201 | 0.00762 | -0.014 | 26.395
-0.5 | 0.269 | 0.00847 | -0.015 | 31.8
0 | 0.341 | 0.00762 | -0.016 | 44.688
0.5 | 0.409 | 0.0077 | -0.017 | 53.18
1 | 0.478 | 0.00766 | -0.018 | 62.354
1.5 | 0.546 | 0.00777 | -0.019 | 70.29
2 | 0.615 | 0.00758 | -0.02 | 81.055
2.5 | 0.683 | 0.00781 | -0.021 | 87.495
3 | 0.751 | 0.00809 | -0.022 | 92.782
3.5 | 0.81 | 0.00863 | -0.022 | 93.874
4 | 0.876 | 0.00894 | -0.023 | 97.949
4.5 | 0.941 | 0.00938 | -0.024 | 100.37
5 | 1.005 | 0.00987 | -0.025 | 101.849
5.5 | 1.068 | 0.01043 | -0.025 | 102.361
6 | 1.128 | 0.01165 | -0.026 | 96.813
6.5 | 1.187 | 0.01244 | -0.027 | 95.453
7 | 1.244 | 0.01331 | -0.027 | 93.503
7.5 | 1.3 | 0.01404 | -0.028 | 92.585
8 | 1.352 | 0.01525 | -0.029 | 88.656
8.5 | 1.401 | 0.0165 | -0.029 | 84.943
9 | 1.437 | 0.01807 | -0.03 | 79.557
9.5 | 1.455 | 0.02051 | -0.03 | 70.937
10 | 1.373 | 0.04384 | -0.028 | 31.318
10.5 | 1.349 | 0.05226 | -0.027 | 25.821
11 | 1.294 | 0.06237 | -0.027 | 20.747
11.5 | 1.134 | 0.0739 | -0.027 | 15.348
12 | 0.859 | 0.08811 | -0.026 | 9.749
12.5 | 0.882 | 0.10466 | -0.026 | 8.427
13 | 0.908 | 0.11011 | -0.026 | 8.251
13.5 | 0.935 | 0.11398 | -0.026 | 8.2
14 | 0.96 | 0.12247 | -0.025 | 7.836
14.5 | 0.977 | 0.12437 | -0.024 | 7.856

## 64. Re 3M Mach 0.50 (2)
BIGFOIL.COM POLAR EXPORT
v43015
BOEING VERTOL V43015-2.48 |  |  |  | Cl Max: | 1.6381 | at alpha= | 13 | deg
XFOIL ncrit=9 |  |  |  | L/D Max: | 110.979 | at alpha= | 7 | deg
Re: | 3000000 |  |  | Cd Min: | 0.23849 | at alpha= | -20 | deg
Mach: | 0.5 |  |  | Cl=0 at alpha= | -2.4842 | deg
|  |  |  | @ Cl=0.1, Cd= | 0.0088903
|  |  |  | @ Cl=0.4, Cd= | 0.0089478
|  |  |  | @ Cl=0.6, Cd= | 0.0074322
alpha (deg) | Cl | Cd | Cm | Cl/Cd
-20 | -0.605 | 0.23849 | 0.0229 | -2.5368
-19.5 | -0.5891 | 0.22859 | 0.0182 | -2.5771
-19 | -0.5639 | 0.22374 | 0.0149 | -2.5203
-18.5 | -0.5435 | 0.21615 | 0.011 | -2.5145
-18 | -0.5242 | 0.20827 | 0.0071 | -2.5169
-17.5 | -0.505 | 0.20055 | 0.0033 | -2.5181
-17 | -0.4911 | 0.19068 | -0.0011 | -2.5755
-16.5 | -0.4728 | 0.18324 | -0.0046 | -2.5802
-16 | -0.45 | 0.17771 | -0.0072 | -2.5322
-15.5 | -0.4327 | 0.17036 | -0.0104 | -2.5399
-15 | -0.4149 | 0.16342 | -0.0133 | -2.5389
-14.5 | -0.4019 | 0.15519 | -0.0165 | -2.5897
-14 | -0.3966 | 0.14514 | -0.0204 | -2.7325
-13.5 | -0.3788 | 0.13947 | -0.0223 | -2.716
-13 | -0.3672 | 0.13233 | -0.0246 | -2.7749
-12.5 | -0.358 | 0.12514 | -0.0267 | -2.8608
-12 | -0.3584 | 0.11572 | -0.0298 | -3.0971
-11.5 | -0.3566 | 0.1079 | -0.0321 | -3.3049
-11 | -0.3461 | 0.09962 | -0.0367 | -3.4742
-10.5 | -0.3294 | 0.09053 | -0.0439 | -3.6386
-10 | -0.3196 | 0.08138 | -0.0502 | -3.9273
-9.5 | -0.3153 | 0.06997 | -0.0602 | -4.5062
-9 | -0.3155 | 0.05294 | -0.0838 | -5.9596
-8 | -0.359 | 0.03388 | -0.0941 | -10.5962
-7.5 | -0.3709 | 0.03147 | -0.0829 | -11.7858
-7 | -0.3731 | 0.02805 | -0.0729 | -13.3012
-6.5 | -0.3625 | 0.0246 | -0.0638 | -14.7358
-6 | -0.3552 | 0.01685 | -0.0546 | -21.0801
-5.5 | -0.31 | 0.01384 | -0.0496 | -22.3988
-5 | -0.2564 | 0.01185 | -0.0456 | -21.6371
-4.5 | -0.2071 | 0.01082 | -0.0406 | -19.1405
-4 | -0.1576 | 0.01026 | -0.0355 | -15.3606
-3.5 | -0.1107 | 0.00967 | -0.03 | -11.4478
-3 | -0.0576 | 0.00932 | -0.0258 | -6.1803
-2.5 | -0.0018 | 0.00909 | -0.0222 | -0.19802
-2 | 0.0553 | 0.00896 | -0.019 | 6.1719
-1.5 | 0.113 | 0.00887 | -0.016 | 12.7396
-1 | 0.1709 | 0.00881 | -0.0131 | 19.3984
-0.5 | 0.2294 | 0.00886 | -0.0104 | 25.8916
0 | 0.2883 | 0.00888 | -0.0078 | 32.4662
0.5 | 0.3478 | 0.00893 | -0.0054 | 38.9474
1 | 0.4064 | 0.00895 | -0.0028 | 45.4078
2 | 0.499 | 0.00792 | 0.0067 | 63.0051
2.5 | 0.54 | 0.00752 | 0.0127 | 71.8085
3 | 0.5879 | 0.00746 | 0.0176 | 78.807
3.5 | 0.6315 | 0.00736 | 0.0236 | 85.8016
4 | 0.6758 | 0.0074 | 0.0295 | 91.3243
4.5 | 0.7526 | 0.00773 | 0.0288 | 97.3609
5 | 0.8493 | 0.00818 | 0.0242 | 103.8264
5.5 | 0.9409 | 0.0087 | 0.0208 | 108.1494
6.5 | 1.0897 | 0.00985 | 0.0214 | 110.6294
7 | 1.1675 | 0.01052 | 0.0213 | 110.9791
7.5 | 1.2337 | 0.01126 | 0.0234 | 109.5648
8 | 1.3109 | 0.01205 | 0.0236 | 108.7884
8.5 | 1.3863 | 0.01289 | 0.0243 | 107.5485
9 | 1.4582 | 0.01394 | 0.0255 | 104.6055
9.5 | 1.4834 | 0.01504 | 0.0341 | 98.6303
10 | 1.5058 | 0.01656 | 0.0422 | 90.93
10.5 | 1.5391 | 0.0181 | 0.0485 | 85.0331
11 | 1.5692 | 0.02015 | 0.0542 | 77.8759
11.5 | 1.5958 | 0.02277 | 0.0591 | 70.0834
12 | 1.612 | 0.02648 | 0.0629 | 60.8761
12.5 | 1.6267 | 0.03079 | 0.0655 | 52.8321
13 | 1.6381 | 0.03571 | 0.0671 | 45.8723
13.5 | 1.6317 | 0.04225 | 0.0673 | 38.6201
14 | 1.6022 | 0.0508 | 0.0657 | 31.5394
14.5 | 1.5665 | 0.06005 | 0.0633 | 26.0866
15 | 1.5065 | 0.07152 | 0.0587 | 21.064
15.5 | 1.4475 | 0.08336 | 0.0532 | 17.3644
16 | 1.382 | 0.09641 | 0.0463 | 14.3346
16.5 | 1.3206 | 0.10978 | 0.0387 | 12.0295
17 | 1.2622 | 0.12362 | 0.0303 | 10.2103
17.5 | 1.2145 | 0.13696 | 0.0219 | 8.8676
18 | 1.1755 | 0.15001 | 0.0134 | 7.8361

## 65. Re 4M Mach 0.00 (1)
BIGFOIL.COM POLAR EXPORT
v43015
BOEING VERTOL V43015-2.48 |  |  |  | Cl Max: | 1.809 | at alpha= | 20 | deg
JavaFoil+Calcfoil stall+Eppler ext transition |  |  |  | L/D Max: | 143.652 | at alpha= | 8.5 | deg
Re: | 4000000 |  |  | Cd Min: | 0.00588 | at alpha= | 1.5 | deg
Mach: | 0 |  |  | Cl=0 at alpha= | -2.483 | deg
|  |  |  | @ Cl=0.1, Cd= | 0.0068831
|  |  |  | @ Cl=0.4, Cd= | 0.0070675
|  |  |  | @ Cl=0.6, Cd= | 0.005914
alpha (deg) | Cl | Cd | Cm | Cl/Cd
-20 | -0.809 | 0.15538 | 0.011 | -5.207
-19.5 | -0.821 | 0.14889 | 0.01 | -5.514
-19 | -0.831 | 0.1431 | 0.01 | -5.808
-18.5 | -0.84 | 0.1355 | 0.009 | -6.201
-18 | -0.848 | 0.12947 | 0.009 | -6.547
-17.5 | -0.853 | 0.12304 | 0.008 | -6.937
-17 | -0.857 | 0.11749 | 0.008 | -7.298
-16.5 | -0.859 | 0.11254 | 0.008 | -7.631
-16 | -0.858 | 0.10685 | 0.007 | -8.03
-15.5 | -0.855 | 0.10267 | 0.007 | -8.327
-15 | -0.849 | 0.09703 | 0.006 | -8.755
-14.5 | -0.842 | 0.09194 | 0.006 | -9.154
-14 | -0.829 | 0.08732 | 0.005 | -9.491
-13.5 | -0.812 | 0.08213 | 0.005 | -9.883
-13 | -0.792 | 0.07815 | 0.005 | -10.128
-12.5 | -0.769 | 0.07393 | 0.004 | -10.402
-12 | -0.746 | 0.0699 | 0.004 | -10.67
-11.5 | -0.724 | 0.06269 | 0.004 | -11.552
-11 | -0.696 | 0.05933 | 0.003 | -11.732
-10.5 | -0.666 | 0.05607 | 0.003 | -11.886
-10 | -0.635 | 0.05319 | 0.002 | -11.929
-9.5 | -0.726 | 0.00868 | 0.002 | -83.594
-9 | -0.683 | 0.00848 | 0.001 | -80.622
-8.5 | -0.639 | 0.0082 | 0.001 | -78.007
-8 | -0.593 | 0.008 | 0 | -74.153
-7.5 | -0.546 | 0.00761 | -0.001 | -71.709
-7 | -0.496 | 0.00752 | -0.002 | -66.031
-6.5 | -0.446 | 0.00727 | -0.003 | -61.283
-6 | -0.394 | 0.00712 | -0.004 | -55.28
-5.5 | -0.341 | 0.00714 | -0.005 | -47.664
-5 | -0.286 | 0.00693 | -0.006 | -41.277
-4.5 | -0.231 | 0.00687 | -0.007 | -33.587
-4 | -0.174 | 0.00692 | -0.007 | -25.197
-3.5 | -0.117 | 0.00693 | -0.008 | -16.962
-3 | -0.06 | 0.00686 | -0.009 | -8.739
-2.5 | -0.002 | 0.0073 | -0.01 | -0.254
-2 | 0.057 | 0.00715 | -0.011 | 7.922
-1.5 | 0.115 | 0.00679 | -0.012 | 17.001
-1 | 0.175 | 0.00704 | -0.013 | 24.806
-0.5 | 0.234 | 0.00703 | -0.013 | 33.266
0 | 0.295 | 0.00672 | -0.014 | 43.971
0.5 | 0.355 | 0.00706 | -0.015 | 50.332
1 | 0.415 | 0.00707 | -0.016 | 58.702
1.5 | 0.475 | 0.00588 | -0.017 | 80.658
2 | 0.534 | 0.00596 | -0.017 | 89.592
2.5 | 0.594 | 0.00589 | -0.018 | 100.847
3 | 0.654 | 0.00613 | -0.019 | 106.688
3.5 | 0.713 | 0.00617 | -0.02 | 115.677
4 | 0.773 | 0.00729 | -0.02 | 106.036
4.5 | 0.832 | 0.00668 | -0.021 | 124.661
5 | 0.891 | 0.00692 | -0.022 | 128.859
5.5 | 0.951 | 0.00707 | -0.022 | 134.513
6 | 1.009 | 0.00727 | -0.023 | 138.925
6.5 | 1.068 | 0.00773 | -0.024 | 138.116
7 | 1.127 | 0.00822 | -0.024 | 137.129
7.5 | 1.185 | 0.00837 | -0.025 | 141.478
8 | 1.243 | 0.00873 | -0.026 | 142.391
8.5 | 1.3 | 0.00905 | -0.026 | 143.652
9 | 1.355 | 0.00958 | -0.027 | 141.416
9.5 | 1.408 | 0.00999 | -0.028 | 141.03
10 | 1.46 | 0.01039 | -0.028 | 140.531
10.5 | 1.495 | 0.0123 | -0.028 | 121.529
11 | 1.54 | 0.01285 | -0.029 | 119.869
11.5 | 1.582 | 0.01358 | -0.029 | 116.526
12 | 1.585 | 0.02035 | -0.029 | 77.909
12.5 | 1.616 | 0.02253 | -0.029 | 71.703
13 | 1.644 | 0.0249 | -0.029 | 66.035
13.5 | 1.668 | 0.02798 | -0.029 | 59.623
14 | 1.691 | 0.03126 | -0.03 | 54.089
14.5 | 1.71 | 0.03505 | -0.03 | 48.783
15 | 1.728 | 0.03907 | -0.03 | 44.23
15.5 | 1.748 | 0.04246 | -0.03 | 41.171
16 | 1.758 | 0.04851 | -0.03 | 36.239
16.5 | 1.773 | 0.0525 | -0.03 | 33.775
17 | 1.781 | 0.05882 | -0.03 | 30.275
17.5 | 1.79 | 0.06407 | -0.03 | 27.943
18 | 1.797 | 0.06958 | -0.03 | 25.826
18.5 | 1.8 | 0.07632 | -0.03 | 23.589
19 | 1.805 | 0.08213 | -0.03 | 21.981
19.5 | 1.808 | 0.08781 | -0.03 | 20.591
20 | 1.809 | 0.09453 | -0.03 | 19.132

## 66. Re 4M Mach 0.00 (2)
BIGFOIL.COM POLAR EXPORT
v43015
BOEING VERTOL V43015-2.48 |  |  |  | Cl Max: | 1.7835 | at alpha= | 17.5 | deg
XFOIL ncrit=9 |  |  |  | L/D Max: | 134.033 | at alpha= | 9 | deg
Re: | 4000000 |  |  | Cd Min: | 0.05875 | at alpha= | 20 | deg
Mach: | 0 |  |  | Cl=0 at alpha= | -2.3707 | deg
|  |  |  | @ Cl=0.1, Cd= | 0.0078084
|  |  |  | @ Cl=0.4, Cd= | 0.007223
|  |  |  | @ Cl=0.6, Cd= | 0.0063305
alpha (deg) | Cl | Cd | Cm | Cl/Cd
-20 | -1.5043 | 0.03381 | -0.0823 | -44.4928
-19.5 | -1.4899 | 0.0309 | -0.0808 | -48.2168
-19 | -1.4721 | 0.02845 | -0.0789 | -51.7434
-18.5 | -1.4479 | 0.02662 | -0.0767 | -54.3914
-18 | -1.424 | 0.0249 | -0.0742 | -57.1888
-17.5 | -1.4013 | 0.02322 | -0.0711 | -60.3488
-17 | -1.3761 | 0.02182 | -0.0677 | -63.066
-16.5 | -1.3486 | 0.0207 | -0.0641 | -65.1498
-16 | -1.3246 | 0.01953 | -0.0597 | -67.8239
-15.5 | -1.2986 | 0.01872 | -0.0549 | -69.3697
-15 | -1.2769 | 0.018 | -0.049 | -70.9389
-14.5 | -1.2575 | 0.01745 | -0.0424 | -72.063
-14 | -1.2024 | 0.01668 | -0.0426 | -72.0863
-13.5 | -1.146 | 0.01585 | -0.0431 | -72.3028
-13 | -1.094 | 0.01452 | -0.043 | -75.3444
-12.5 | -1.0471 | 0.01353 | -0.0415 | -77.391
-12 | -0.9909 | 0.01277 | -0.0415 | -77.5959
-11 | -0.8712 | 0.0116 | -0.0429 | -75.1034
-10.5 | -0.7873 | 0.01093 | -0.0487 | -72.0311
-10 | -0.7161 | 0.01045 | -0.0517 | -68.5263
-9.5 | -0.6678 | 0.01001 | -0.0498 | -66.7133
-9 | -0.6234 | 0.0097 | -0.0469 | -64.268
-8.5 | -0.5789 | 0.00954 | -0.044 | -60.6813
-8 | -0.5374 | 0.00933 | -0.0404 | -57.5991
-7.5 | -0.5008 | 0.00886 | -0.036 | -56.5237
-7 | -0.4569 | 0.00863 | -0.033 | -52.9432
-6.5 | -0.4111 | 0.00853 | -0.0304 | -48.1946
-6 | -0.3635 | 0.0084 | -0.0282 | -43.2738
-5.5 | -0.3144 | 0.00829 | -0.0262 | -37.9252
-5 | -0.2654 | 0.00821 | -0.0243 | -32.3264
-4.5 | -0.2162 | 0.00815 | -0.0224 | -26.5276
-4 | -0.1661 | 0.00813 | -0.0207 | -20.4305
-3.5 | -0.1169 | 0.00797 | -0.0188 | -14.6675
-3 | -0.0657 | 0.00793 | -0.0174 | -8.285
-2.5 | -0.0136 | 0.00789 | -0.0161 | -1.7237
-2 | 0.039 | 0.00787 | -0.0149 | 4.9555
-1.5 | 0.0913 | 0.00781 | -0.0137 | 11.6901
-1 | 0.1441 | 0.0078 | -0.0126 | 18.4744
-0.5 | 0.1965 | 0.00782 | -0.0115 | 25.1279
0 | 0.2477 | 0.00791 | -0.0102 | 31.3148
0.5 | 0.2988 | 0.00792 | -0.0089 | 37.7273
1 | 0.351 | 0.00799 | -0.0078 | 43.9299
1.5 | 0.3925 | 0.00732 | -0.0047 | 53.6202
2 | 0.4327 | 0.0068 | -0.0014 | 63.6324
2.5 | 0.4754 | 0.00646 | 0.0016 | 73.5913
3 | 0.5218 | 0.00635 | 0.0039 | 82.1732
3.5 | 0.5669 | 0.00632 | 0.0064 | 89.6994
4.5 | 0.6613 | 0.00635 | 0.0107 | 104.1417
5 | 0.7171 | 0.00653 | 0.0107 | 109.8162
5.5 | 0.7821 | 0.00678 | 0.0087 | 115.354
6 | 0.8494 | 0.007 | 0.0061 | 121.3429
6.5 | 0.9191 | 0.00733 | 0.0029 | 125.3888
7 | 0.9732 | 0.00758 | 0.0031 | 128.3905
7.5 | 1.0393 | 0.00793 | 0.0005 | 131.0593
8 | 1.1016 | 0.00827 | -0.0012 | 133.2044
8.5 | 1.1615 | 0.0087 | -0.0026 | 133.5057
9 | 1.2197 | 0.0091 | -0.0036 | 134.033
9.5 | 1.2687 | 0.00954 | -0.0028 | 132.9874
10 | 1.3296 | 0.01 | -0.0046 | 132.96
10.5 | 1.3894 | 0.01045 | -0.0062 | 132.9569
11 | 1.4499 | 0.01085 | -0.008 | 133.6313
11.5 | 1.5116 | 0.0114 | -0.0103 | 132.5965
12 | 1.5709 | 0.0119 | -0.0121 | 132.0084
12.5 | 1.5908 | 0.01215 | -0.0055 | 130.93
13 | 1.6121 | 0.01251 | 0.0005 | 128.8649
13.5 | 1.6367 | 0.01306 | 0.0055 | 125.3216
14 | 1.6633 | 0.01372 | 0.0098 | 121.2318
14.5 | 1.6949 | 0.01433 | 0.0129 | 118.2763
15 | 1.7202 | 0.01534 | 0.0166 | 112.1382
15.5 | 1.7418 | 0.01666 | 0.0203 | 104.5498
16 | 1.758 | 0.01839 | 0.024 | 95.5954
16.5 | 1.7683 | 0.02067 | 0.0276 | 85.5491
17 | 1.7784 | 0.02326 | 0.0304 | 76.4574
17.5 | 1.7835 | 0.02648 | 0.0327 | 67.3527
18 | 1.782 | 0.03062 | 0.0342 | 58.1973
18.5 | 1.7753 | 0.03572 | 0.0348 | 49.7004
19 | 1.7678 | 0.04137 | 0.0344 | 42.7314
19.5 | 1.7439 | 0.04924 | 0.033 | 35.4163
20 | 1.7109 | 0.05875 | 0.0303 | 29.1217

## 67. Re 4M Mach 0.10 (1)
BIGFOIL.COM POLAR EXPORT
v43015
BOEING VERTOL V43015-2.48 |  |  |  | Cl Max: | 1.783 | at alpha= | 19 | deg
JavaFoil+Calcfoil stall+Eppler ext transition |  |  |  | L/D Max: | 143.524 | at alpha= | 8.5 | deg
Re: | 4000000 |  |  | Cd Min: | 0.00584 | at alpha= | 1.5 | deg
Mach: | 0.1 |  |  | Cl=0 at alpha= | -2.483 | deg
|  |  |  | @ Cl=0.1, Cd= | 0.0069112
|  |  |  | @ Cl=0.4, Cd= | 0.0070213
|  |  |  | @ Cl=0.6, Cd= | 0.0060855
alpha (deg) | Cl | Cd | Cm | Cl/Cd
-20 | -0.769 | 0.15922 | 0.011 | -4.831
-19.5 | -0.784 | 0.15107 | 0.01 | -5.187
-19 | -0.797 | 0.14465 | 0.01 | -5.509
-18.5 | -0.809 | 0.13657 | 0.009 | -5.927
-18 | -0.82 | 0.13179 | 0.009 | -6.218
-17.5 | -0.828 | 0.12539 | 0.008 | -6.605
-17 | -0.835 | 0.11843 | 0.008 | -7.051
-16.5 | -0.839 | 0.11311 | 0.008 | -7.42
-16 | -0.842 | 0.10744 | 0.007 | -7.833
-15.5 | -0.841 | 0.10288 | 0.007 | -8.174
-15 | -0.838 | 0.09792 | 0.006 | -8.556
-14.5 | -0.832 | 0.09263 | 0.006 | -8.98
-14 | -0.821 | 0.0875 | 0.005 | -9.385
-13.5 | -0.804 | 0.0832 | 0.005 | -9.668
-13 | -0.786 | 0.0789 | 0.005 | -9.956
-12.5 | -0.764 | 0.07501 | 0.004 | -10.191
-12 | -0.743 | 0.07026 | 0.004 | -10.569
-11.5 | -0.721 | 0.0637 | 0.004 | -11.324
-11 | -0.69 | 0.06264 | 0.003 | -11.02
-10.5 | -0.663 | 0.05825 | 0.002 | -11.385
-10 | -0.766 | 0.00907 | 0.003 | -84.454
-9.5 | -0.726 | 0.00876 | 0.002 | -82.919
-9 | -0.684 | 0.00843 | 0.001 | -81.203
-8.5 | -0.641 | 0.00823 | 0.001 | -77.849
-8 | -0.595 | 0.00813 | 0 | -73.177
-7.5 | -0.547 | 0.00771 | -0.001 | -70.935
-7 | -0.498 | 0.0075 | -0.002 | -66.446
-6.5 | -0.447 | 0.00728 | -0.003 | -61.432
-6 | -0.395 | 0.00711 | -0.004 | -55.549
-5.5 | -0.342 | 0.00726 | -0.005 | -47.061
-5 | -0.287 | 0.007 | -0.006 | -41.059
-4.5 | -0.232 | 0.00692 | -0.007 | -33.499
-4 | -0.175 | 0.00693 | -0.007 | -25.275
-3.5 | -0.118 | 0.00694 | -0.008 | -16.996
-3 | -0.06 | 0.0069 | -0.009 | -8.725
-2.5 | -0.002 | 0.00732 | -0.01 | -0.255
-2 | 0.057 | 0.00721 | -0.011 | 7.894
-1.5 | 0.116 | 0.0068 | -0.012 | 17.077
-1 | 0.176 | 0.00704 | -0.013 | 24.918
-0.5 | 0.235 | 0.00709 | -0.013 | 33.132
0 | 0.297 | 0.00666 | -0.014 | 44.598
0.5 | 0.357 | 0.00705 | -0.015 | 50.606
1 | 0.417 | 0.00701 | -0.016 | 59.479
1.5 | 0.477 | 0.00584 | -0.017 | 81.673
2 | 0.537 | 0.00599 | -0.017 | 89.681
2.5 | 0.597 | 0.00608 | -0.018 | 98.155
3 | 0.657 | 0.00619 | -0.019 | 106.196
3.5 | 0.717 | 0.00623 | -0.02 | 115.104
4 | 0.777 | 0.00733 | -0.02 | 105.987
4.5 | 0.836 | 0.00674 | -0.021 | 124.094
5 | 0.896 | 0.00692 | -0.022 | 129.467
5.5 | 0.955 | 0.00707 | -0.022 | 135.032
6 | 1.014 | 0.00733 | -0.023 | 138.267
6.5 | 1.073 | 0.00784 | -0.024 | 136.886
7 | 1.132 | 0.00827 | -0.025 | 136.841
7.5 | 1.19 | 0.00845 | -0.025 | 140.785
8 | 1.248 | 0.00875 | -0.026 | 142.645
8.5 | 1.306 | 0.0091 | -0.026 | 143.524
9 | 1.361 | 0.00974 | -0.027 | 139.754
9.5 | 1.414 | 0.01007 | -0.028 | 140.403
10 | 1.466 | 0.01177 | -0.028 | 124.494
10.5 | 1.498 | 0.01246 | -0.028 | 120.262
11 | 1.543 | 0.01303 | -0.029 | 118.414
11.5 | 1.584 | 0.01376 | -0.029 | 115.15
12 | 1.585 | 0.02101 | -0.029 | 75.458
12.5 | 1.615 | 0.02331 | -0.029 | 69.293
13 | 1.642 | 0.02587 | -0.029 | 63.472
13.5 | 1.665 | 0.02906 | -0.03 | 57.286
14 | 1.686 | 0.0325 | -0.03 | 51.869
14.5 | 1.704 | 0.03657 | -0.03 | 46.59
15 | 1.721 | 0.04072 | -0.03 | 42.279
15.5 | 1.735 | 0.0455 | -0.03 | 38.145
16 | 1.747 | 0.0507 | -0.03 | 34.452
16.5 | 1.761 | 0.05481 | -0.03 | 32.124
17 | 1.767 | 0.06132 | -0.03 | 28.814
17.5 | 1.774 | 0.06693 | -0.03 | 26.502
18 | 1.778 | 0.07282 | -0.03 | 24.416
18.5 | 1.78 | 0.0797 | -0.03 | 22.329
19 | 1.783 | 0.08486 | -0.03 | 21.01
19.5 | 1.783 | 0.09097 | -0.03 | 19.599
20 | 1.781 | 0.09818 | -0.03 | 18.137

## 68. Re 4M Mach 0.10 (2)
BIGFOIL.COM POLAR EXPORT
v43015
BOEING VERTOL V43015-2.48 |  |  |  | Cl Max: | 1.7807 | at alpha= | 17.5 | deg
XFOIL ncrit=9 |  |  |  | L/D Max: | 133.236 | at alpha= | 9 | deg
Re: | 4000000 |  |  | Cd Min: | 0.06543 | at alpha= | 20 | deg
Mach: | 0.1 |  |  | Cl=0 at alpha= | -2.3722 | deg
|  |  |  | @ Cl=0.1, Cd= | 0.0078269
|  |  |  | @ Cl=0.4, Cd= | 0.0073064
|  |  |  | @ Cl=0.6, Cd= | 0.0063366
alpha (deg) | Cl | Cd | Cm | Cl/Cd
-20 | -1.4738 | 0.03871 | -0.0856 | -38.0728
-19.5 | -1.468 | 0.03472 | -0.0848 | -42.2811
-19 | -1.4554 | 0.03155 | -0.0832 | -46.13
-18.5 | -1.4346 | 0.02924 | -0.0813 | -49.0629
-18 | -1.4133 | 0.02712 | -0.0788 | -52.1128
-17.5 | -1.3923 | 0.02514 | -0.0759 | -55.3819
-17 | -1.3692 | 0.02345 | -0.0725 | -58.3881
-16.5 | -1.343 | 0.02212 | -0.0689 | -60.7143
-16 | -1.3205 | 0.0207 | -0.0644 | -63.7923
-15.5 | -1.2955 | 0.01969 | -0.0595 | -65.7948
-15 | -1.2729 | 0.01883 | -0.0538 | -67.5996
-14.5 | -1.2575 | 0.01814 | -0.0464 | -69.3219
-14 | -1.2088 | 0.0173 | -0.0452 | -69.8728
-13.5 | -1.1526 | 0.01636 | -0.0454 | -70.4523
-13 | -1.0941 | 0.01568 | -0.0458 | -69.7768
-12.5 | -1.0516 | 0.01409 | -0.0437 | -74.6345
-12 | -0.9965 | 0.01315 | -0.0434 | -75.7795
-11.5 | -0.9344 | 0.01253 | -0.0443 | -74.573
-11 | -0.8765 | 0.01187 | -0.0443 | -73.8416
-10.5 | -0.792 | 0.01117 | -0.05 | -70.9042
-10 | -0.7178 | 0.01064 | -0.0534 | -67.4624
-9.5 | -0.6688 | 0.01016 | -0.0514 | -65.8268
-9 | -0.6249 | 0.00982 | -0.0483 | -63.6354
-8.5 | -0.5806 | 0.00963 | -0.0452 | -60.2908
-8 | -0.5394 | 0.00941 | -0.0414 | -57.322
-7.5 | -0.5013 | 0.009 | -0.0372 | -55.7
-7 | -0.4584 | 0.0087 | -0.0339 | -52.6897
-6.5 | -0.4126 | 0.00858 | -0.0311 | -48.0886
-6 | -0.365 | 0.00845 | -0.0287 | -43.1953
-5.5 | -0.3157 | 0.00834 | -0.0267 | -37.8537
-5 | -0.2665 | 0.00825 | -0.0247 | -32.303
-4.5 | -0.2171 | 0.00818 | -0.0227 | -26.5403
-4 | -0.1669 | 0.00817 | -0.021 | -20.4284
-3.5 | -0.1173 | 0.008 | -0.0191 | -14.6625
-3 | -0.0659 | 0.00795 | -0.0175 | -8.2893
-2.5 | -0.0135 | 0.00791 | -0.0162 | -1.7067
-2 | 0.0393 | 0.00788 | -0.015 | 4.9873
-1.5 | 0.0919 | 0.00783 | -0.0138 | 11.7369
-1 | 0.145 | 0.00781 | -0.0127 | 18.5659
-0.5 | 0.1976 | 0.00784 | -0.0115 | 25.2041
0 | 0.2491 | 0.00792 | -0.0101 | 31.452
0.5 | 0.3005 | 0.00794 | -0.0088 | 37.8463
1 | 0.3531 | 0.008 | -0.0077 | 44.1375
1.5 | 0.3952 | 0.00737 | -0.0047 | 53.6228
2 | 0.4352 | 0.00684 | -0.0012 | 63.6257
2.5 | 0.478 | 0.00648 | 0.0018 | 73.7654
3 | 0.5246 | 0.00638 | 0.0041 | 82.2257
3.5 | 0.5697 | 0.00635 | 0.0068 | 89.7165
4 | 0.6148 | 0.00633 | 0.0095 | 97.1248
4.5 | 0.6646 | 0.00638 | 0.0111 | 104.1693
5 | 0.7207 | 0.00657 | 0.0113 | 109.6956
5.5 | 0.7866 | 0.00681 | 0.0091 | 115.5066
6 | 0.8547 | 0.00704 | 0.0065 | 121.4062
6.5 | 0.9247 | 0.00738 | 0.0033 | 125.2981
7 | 0.9795 | 0.00763 | 0.0036 | 128.3748
7.5 | 1.0458 | 0.00801 | 0.0011 | 130.5618
8 | 1.1088 | 0.00834 | -0.0007 | 132.9496
8.5 | 1.1691 | 0.00878 | -0.002 | 133.1549
9 | 1.2271 | 0.00921 | -0.0028 | 133.2356
9.5 | 1.2778 | 0.00963 | -0.0021 | 132.6895
10 | 1.3389 | 0.01013 | -0.0038 | 132.1718
10.5 | 1.3995 | 0.01056 | -0.0054 | 132.5284
11 | 1.4605 | 0.01098 | -0.0071 | 133.0146
11.5 | 1.5227 | 0.01157 | -0.0093 | 131.6076
12 | 1.5786 | 0.01202 | -0.0101 | 131.3311
12.5 | 1.5925 | 0.01227 | -0.0021 | 129.7881
13 | 1.6165 | 0.01269 | 0.0034 | 127.3838
13.5 | 1.6422 | 0.0133 | 0.0083 | 123.4737
14 | 1.6705 | 0.01397 | 0.0124 | 119.5777
14.5 | 1.7019 | 0.01465 | 0.0156 | 116.1706
15 | 1.727 | 0.01575 | 0.0193 | 109.6508
15.5 | 1.7467 | 0.01724 | 0.0232 | 101.3167
16 | 1.7618 | 0.01915 | 0.0269 | 92
16.5 | 1.7707 | 0.02167 | 0.0304 | 81.712
17 | 1.7779 | 0.02461 | 0.0331 | 72.243
17.5 | 1.7807 | 0.02825 | 0.0351 | 63.0336
18 | 1.7764 | 0.03291 | 0.0363 | 53.9775
18.5 | 1.7653 | 0.03871 | 0.0364 | 45.6032
19 | 1.7502 | 0.04548 | 0.0354 | 38.4828
19.5 | 1.7203 | 0.05437 | 0.0333 | 31.6406
20 | 1.6768 | 0.06543 | 0.0297 | 25.6274

## 69. Re 4M Mach 0.25 (1)
BIGFOIL.COM POLAR EXPORT
v43015
BOEING VERTOL V43015-2.48 |  |  |  | Cl Max: | 1.665 | at alpha= | 15.5 | deg
JavaFoil+Calcfoil stall+Eppler ext transition |  |  |  | L/D Max: | 139.495 | at alpha= | 8 | deg
Re: | 4000000 |  |  | Cd Min: | 0.00595 | at alpha= | 1.5 | deg
Mach: | 0.25 |  |  | Cl=0 at alpha= | -2.4833 | deg
|  |  |  | @ Cl=0.1, Cd= | 0.0069653
|  |  |  | @ Cl=0.4, Cd= | 0.0071108
|  |  |  | @ Cl=0.6, Cd= | 0.0060908
alpha (deg) | Cl | Cd | Cm | Cl/Cd
-19 | -0.487 | 0.15278 | 0.01 | -3.19
-18.5 | -0.531 | 0.14617 | 0.01 | -3.629
-18 | -0.571 | 0.13788 | 0.009 | -4.138
-17.5 | -0.607 | 0.12937 | 0.009 | -4.694
-17 | -0.641 | 0.12408 | 0.008 | -5.163
-16.5 | -0.67 | 0.11873 | 0.007 | -5.644
-16 | -0.696 | 0.11613 | 0.007 | -5.991
-15.5 | -0.717 | 0.10861 | 0.007 | -6.605
-15 | -0.735 | 0.10293 | 0.006 | -7.136
-14.5 | -0.747 | 0.09731 | 0.006 | -7.677
-14 | -0.752 | 0.0915 | 0.005 | -8.215
-13.5 | -0.747 | 0.0869 | 0.005 | -8.599
-13 | -0.739 | 0.08196 | 0.004 | -9.022
-12.5 | -0.728 | 0.07742 | 0.004 | -9.407
-12 | -0.714 | 0.07279 | 0.004 | -9.812
-11.5 | -0.697 | 0.06814 | 0.003 | -10.224
-11 | -0.675 | 0.06493 | 0.003 | -10.402
-10.5 | -0.652 | 0.06076 | 0.002 | -10.735
-10 | -0.626 | 0.05715 | 0.002 | -10.945
-9.5 | -0.598 | 0.05291 | 0.001 | -11.304
-9 | -0.687 | 0.00875 | 0.002 | -78.527
-8.5 | -0.645 | 0.00846 | 0.001 | -76.337
-8 | -0.601 | 0.00835 | 0 | -72.039
-7.5 | -0.555 | 0.00796 | -0.001 | -69.686
-7 | -0.506 | 0.0077 | -0.002 | -65.73
-6.5 | -0.456 | 0.00747 | -0.003 | -61.039
-6 | -0.403 | 0.00729 | -0.004 | -55.353
-5.5 | -0.349 | 0.00735 | -0.005 | -47.561
-5 | -0.294 | 0.00705 | -0.006 | -41.713
-4.5 | -0.237 | 0.00697 | -0.007 | -34.061
-4 | -0.18 | 0.00703 | -0.008 | -25.566
-3.5 | -0.121 | 0.00696 | -0.009 | -17.399
-3 | -0.062 | 0.00729 | -0.009 | -8.479
-2.5 | -0.002 | 0.00736 | -0.01 | -0.26
-2 | 0.058 | 0.00722 | -0.011 | 8.093
-1.5 | 0.119 | 0.00685 | -0.012 | 17.401
-1 | 0.18 | 0.00709 | -0.013 | 25.414
-0.5 | 0.241 | 0.00709 | -0.014 | 34.057
0 | 0.305 | 0.00676 | -0.015 | 45.115
0.5 | 0.367 | 0.0071 | -0.015 | 51.661
1 | 0.428 | 0.00712 | -0.016 | 60.182
1.5 | 0.49 | 0.00595 | -0.017 | 82.304
2 | 0.552 | 0.00602 | -0.018 | 91.607
2.5 | 0.613 | 0.00611 | -0.019 | 100.4
3 | 0.675 | 0.00629 | -0.019 | 107.167
3.5 | 0.736 | 0.00646 | -0.02 | 113.855
4 | 0.797 | 0.00665 | -0.021 | 119.87
4.5 | 0.858 | 0.00691 | -0.022 | 124.195
5 | 0.919 | 0.00708 | -0.022 | 129.838
5.5 | 0.98 | 0.00722 | -0.023 | 135.604
6 | 1.04 | 0.00767 | -0.024 | 135.637
6.5 | 1.1 | 0.00823 | -0.025 | 133.744
7 | 1.16 | 0.00849 | -0.025 | 136.535
7.5 | 1.219 | 0.00883 | -0.026 | 138.129
8 | 1.278 | 0.00916 | -0.027 | 139.495
8.5 | 1.336 | 0.01101 | -0.027 | 121.377
9 | 1.376 | 0.01166 | -0.027 | 117.985
9.5 | 1.426 | 0.01226 | -0.028 | 116.269
10 | 1.473 | 0.01291 | -0.029 | 114.085
10.5 | 1.517 | 0.01349 | -0.029 | 112.454
11 | 1.559 | 0.01412 | -0.03 | 110.386
11.5 | 1.597 | 0.01504 | -0.03 | 106.195
12 | 1.577 | 0.02584 | -0.029 | 61.017
12.5 | 1.599 | 0.02902 | -0.029 | 55.105
13 | 1.618 | 0.03275 | -0.029 | 49.406
13.5 | 1.634 | 0.03703 | -0.029 | 44.122
14 | 1.646 | 0.04182 | -0.03 | 39.364
14.5 | 1.655 | 0.04711 | -0.03 | 35.132
15 | 1.66 | 0.05293 | -0.029 | 31.368
15.5 | 1.665 | 0.05836 | -0.03 | 28.527
16 | 1.663 | 0.06524 | -0.029 | 25.491
16.5 | 1.66 | 0.0713 | -0.029 | 23.288
17 | 1.656 | 0.07773 | -0.03 | 21.304
17.5 | 1.648 | 0.08399 | -0.03 | 19.622
18 | 1.637 | 0.09038 | -0.03 | 18.112
18.5 | 1.62 | 0.09798 | -0.03 | 16.538
19 | 1.599 | 0.10724 | -0.029 | 14.91
19.5 | 1.577 | 0.11481 | -0.029 | 13.733
20 | 1.553 | 0.12125 | -0.03 | 12.808

## 70. Re 4M Mach 0.25 (2)
BIGFOIL.COM POLAR EXPORT
v43015
BOEING VERTOL V43015-2.48 |  |  |  | Cl Max: | 1.7672 | at alpha= | 16 | deg
XFOIL ncrit=9 |  |  |  | L/D Max: | 130.713 | at alpha= | 8.5 | deg
Re: | 4000000 |  |  | Cd Min: | 0.19319 | at alpha= | -18.5 | deg
Mach: | 0.25 |  |  | Cl=0 at alpha= | -2.3773 | deg
|  |  |  | @ Cl=0.1, Cd= | 0.0079473
|  |  |  | @ Cl=0.4, Cd= | 0.0080867
|  |  |  | @ Cl=0.6, Cd= | 0.0064744
alpha (deg) | Cl | Cd | Cm | Cl/Cd
-18.5 | -0.5463 | 0.19319 | 0.0067 | -2.8278
-18 | -0.537 | 0.18442 | 0.0026 | -2.9118
-17.5 | -0.5326 | 0.1747 | -0.0018 | -3.0487
-17 | -0.5143 | 0.16953 | -0.0044 | -3.0337
-16.5 | -0.5003 | 0.16305 | -0.0074 | -3.0684
-16 | -0.487 | 0.15654 | -0.0103 | -3.111
-15.5 | -0.5009 | 0.14285 | -0.0162 | -3.5065
-15 | -0.4952 | 0.13502 | -0.0195 | -3.6676
-14.5 | -0.4807 | 0.12947 | -0.0217 | -3.7128
-14 | -0.5581 | 0.10396 | -0.0348 | -5.3684
-13.5 | -1.1273 | 0.02721 | -0.0615 | -41.4296
-13 | -1.0984 | 0.02254 | -0.0598 | -48.7311
-12.5 | -1.0507 | 0.02008 | -0.0585 | -52.3257
-12 | -1.0076 | 0.01797 | -0.0558 | -56.0712
-11.5 | -0.95 | 0.01678 | -0.0547 | -56.615
-11 | -0.8997 | 0.01415 | -0.0535 | -63.583
-10.5 | -0.8169 | 0.01305 | -0.0575 | -62.5977
-10 | -0.7264 | 0.01213 | -0.0629 | -59.8846
-9.5 | -0.6701 | 0.01144 | -0.0615 | -58.5752
-9 | -0.6284 | 0.01074 | -0.0572 | -58.5102
-8.5 | -0.5858 | 0.0104 | -0.0529 | -56.3269
-8 | -0.5467 | 0.01004 | -0.0479 | -54.4522
-7.5 | -0.5047 | 0.00977 | -0.0435 | -51.6581
-7 | -0.4597 | 0.00949 | -0.0398 | -48.4405
-6.5 | -0.4196 | 0.00897 | -0.0354 | -46.7781
-6 | -0.3718 | 0.00877 | -0.0323 | -42.3945
-5.5 | -0.3215 | 0.00863 | -0.0298 | -37.2538
-5 | -0.2715 | 0.00849 | -0.0273 | -31.9788
-4.5 | -0.2217 | 0.00839 | -0.0247 | -26.4243
-4 | -0.1703 | 0.00832 | -0.0226 | -20.4688
-3.5 | -0.1185 | 0.00822 | -0.0206 | -14.4161
-3 | -0.0666 | 0.00806 | -0.0186 | -8.263
-2.5 | -0.0133 | 0.00802 | -0.0169 | -1.6584
-2 | 0.0409 | 0.00799 | -0.0155 | 5.1189
-1.5 | 0.0952 | 0.00795 | -0.0141 | 11.9748
-1 | 0.1494 | 0.00792 | -0.0127 | 18.8636
-0.5 | 0.2036 | 0.00796 | -0.0114 | 25.5779
0 | 0.2566 | 0.00804 | -0.0099 | 31.9154
0.5 | 0.3096 | 0.00805 | -0.0084 | 38.4596
1 | 0.364 | 0.00808 | -0.0071 | 45.0495
1.5 | 0.4177 | 0.00809 | -0.0058 | 51.6316
2 | 0.4495 | 0.00699 | -0.0004 | 64.3062
2.5 | 0.4927 | 0.00661 | 0.003 | 74.5386
3 | 0.5399 | 0.00654 | 0.0057 | 82.5535
3.5 | 0.5855 | 0.00649 | 0.0088 | 90.2157
4 | 0.632 | 0.00644 | 0.0117 | 98.1366
4.5 | 0.6817 | 0.00653 | 0.014 | 104.3951
5 | 0.74 | 0.00674 | 0.0142 | 109.7923
5.5 | 0.8113 | 0.00696 | 0.0117 | 116.5661
6 | 0.8834 | 0.00729 | 0.0089 | 121.1797
6.5 | 0.9569 | 0.0076 | 0.0058 | 125.9079
7 | 1.0141 | 0.00796 | 0.0062 | 127.3995
7.5 | 1.0828 | 0.00834 | 0.0042 | 129.8321
8 | 1.1473 | 0.00881 | 0.0029 | 130.227
8.5 | 1.2104 | 0.00926 | 0.002 | 130.7127
9 | 1.2693 | 0.00974 | 0.0019 | 130.3183
9.5 | 1.3272 | 0.01025 | 0.0021 | 129.4829
10 | 1.3903 | 0.01076 | 0.001 | 129.21
10.5 | 1.4525 | 0.01119 | 0.0003 | 129.8034
11.5 | 1.5621 | 0.01232 | 0.0014 | 126.7938
12 | 1.587 | 0.01271 | 0.0079 | 124.8623
12.5 | 1.6157 | 0.01324 | 0.0133 | 122.0317
13 | 1.6445 | 0.01399 | 0.0184 | 117.5482
13.5 | 1.6729 | 0.0149 | 0.0231 | 112.2752
14 | 1.707 | 0.01575 | 0.0267 | 108.381
14.5 | 1.733 | 0.01713 | 0.0307 | 101.1675
15 | 1.754 | 0.01893 | 0.0346 | 92.6572
15.5 | 1.7592 | 0.0219 | 0.0388 | 80.3288
16 | 1.7672 | 0.02512 | 0.0417 | 70.3503
16.5 | 1.7672 | 0.02937 | 0.0438 | 60.1702
17 | 1.7576 | 0.03494 | 0.0447 | 50.3034
17.5 | 1.7328 | 0.04252 | 0.0442 | 40.7526
18 | 1.6976 | 0.05181 | 0.0421 | 32.7659
18.5 | 1.6575 | 0.06224 | 0.0388 | 26.6308
19 | 1.6042 | 0.07459 | 0.0343 | 21.5069
19.5 | 1.5218 | 0.09103 | 0.0274 | 16.7176
20 | 1.4552 | 0.10619 | 0.0205 | 13.7037

## 71. Re 4M Mach 0.50 (1)
BIGFOIL.COM POLAR EXPORT
v43015
BOEING VERTOL V43015-2.48 |  |  |  | Cl Max: | 1.462 | at alpha= | 9.5 | deg
JavaFoil+Calcfoil stall+Eppler ext transition |  |  |  | L/D Max: | 111.2 | at alpha= | 3 | deg
Re: | 4000000 |  |  | Cd Min: | 0.00637 | at alpha= | 2 | deg
Mach: | 0.5 |  |  | Cl=0 at alpha= | -2.4851 | deg
|  |  |  | @ Cl=0.1, Cd= | 0.0072184
|  |  |  | @ Cl=0.4, Cd= | 0.0080046
|  |  |  | @ Cl=0.6, Cd= | 0.0065287
alpha (deg) | Cl | Cd | Cm | Cl/Cd
-20 | -0.904 | 0.1534 | 0.014 | -5.891
-19.5 | -0.88 | 0.14824 | 0.013 | -5.934
-19 | -0.855 | 0.14181 | 0.013 | -6.032
-18.5 | -0.831 | 0.13833 | 0.012 | -6.007
-18 | -0.806 | 0.13674 | 0.011 | -5.893
-17.5 | -0.78 | 0.136 | 0.011 | -5.737
-17 | -0.756 | 0.13059 | 0.01 | -5.786
-16.5 | -0.731 | 0.12818 | 0.009 | -5.703
-16 | -0.706 | 0.11426 | 0.009 | -6.181
-15.5 | -0.681 | 0.11343 | 0.008 | -6.004
-15 | -0.655 | 0.10741 | 0.007 | -6.102
-14.5 | -0.631 | 0.09878 | 0.007 | -6.384
-14 | -0.606 | 0.09202 | 0.006 | -6.582
-13.5 | -0.58 | 0.08814 | 0.006 | -6.579
-13 | -0.555 | 0.08217 | 0.005 | -6.751
-12.5 | -0.53 | 0.07549 | 0.005 | -7.021
-12 | -0.505 | 0.07074 | 0.004 | -7.134
-11.5 | -0.477 | 0.08584 | 0.003 | -5.558
-11 | -0.451 | 0.07852 | 0.003 | -5.748
-10.5 | -0.426 | 0.07034 | 0.002 | -6.051
-10 | -0.4 | 0.06456 | 0.002 | -6.194
-9.5 | -0.374 | 0.06027 | 0.001 | -6.206
-9 | -0.349 | 0.05372 | 0.001 | -6.493
-8.5 | -0.324 | 0.04924 | 0 | -6.573
-8 | -0.295 | 0.05078 | 0 | -5.812
-7.5 | -0.402 | 0.04755 | -0.001 | -8.457
-7 | -0.403 | 0.04404 | -0.001 | -9.158
-6.5 | -0.38 | 0.04092 | -0.002 | -9.295
-6 | -0.348 | 0.03765 | -0.002 | -9.235
-5.5 | -0.373 | 0.00821 | -0.006 | -45.481
-5 | -0.318 | 0.00785 | -0.007 | -40.532
-4.5 | -0.259 | 0.00773 | -0.008 | -33.537
-4 | -0.198 | 0.00746 | -0.009 | -26.468
-3.5 | -0.134 | 0.00728 | -0.01 | -18.387
-3 | -0.069 | 0.0077 | -0.011 | -8.902
-2.5 | -0.002 | 0.00767 | -0.012 | -0.278
-2 | 0.065 | 0.0071 | -0.013 | 9.175
-1.5 | 0.133 | 0.00733 | -0.013 | 18.144
-1 | 0.201 | 0.00731 | -0.014 | 27.509
-0.5 | 0.269 | 0.00728 | -0.015 | 37
0 | 0.341 | 0.00692 | -0.016 | 49.188
0.5 | 0.409 | 0.00817 | -0.017 | 50.087
1 | 0.478 | 0.00782 | -0.018 | 61.151
1.5 | 0.546 | 0.0071 | -0.019 | 76.927
2 | 0.615 | 0.00637 | -0.02 | 96.527
2.5 | 0.683 | 0.00657 | -0.021 | 103.868
3 | 0.751 | 0.00675 | -0.022 | 111.2
3.5 | 0.818 | 0.00813 | -0.023 | 100.648
4 | 0.885 | 0.00852 | -0.023 | 103.863
4.5 | 0.942 | 0.00897 | -0.024 | 104.998
5 | 1.006 | 0.00951 | -0.025 | 105.798
5.5 | 1.068 | 0.01052 | -0.025 | 101.526
6 | 1.129 | 0.01119 | -0.026 | 100.935
6.5 | 1.19 | 0.01186 | -0.027 | 100.288
7 | 1.247 | 0.01266 | -0.028 | 98.518
7.5 | 1.303 | 0.01338 | -0.028 | 97.378
8 | 1.356 | 0.01434 | -0.029 | 94.55
8.5 | 1.405 | 0.01553 | -0.029 | 90.426
9 | 1.441 | 0.01702 | -0.03 | 84.685
9.5 | 1.462 | 0.01913 | -0.03 | 76.421
10 | 1.381 | 0.04083 | -0.028 | 33.829
10.5 | 1.355 | 0.04962 | -0.028 | 27.315
11 | 1.3 | 0.05907 | -0.027 | 22.004
11.5 | 1.138 | 0.0714 | -0.027 | 15.935
12 | 0.861 | 0.08428 | -0.026 | 10.218
12.5 | 0.883 | 0.09992 | -0.026 | 8.841
13 | 0.91 | 0.10693 | -0.026 | 8.508
13.5 | 0.939 | 0.10788 | -0.026 | 8.703
14 | 0.963 | 0.11799 | -0.026 | 8.158
14.5 | 0.978 | 0.12079 | -0.024 | 8.095

## 72. Re 4M Mach 0.50 (2)
BIGFOIL.COM POLAR EXPORT
v43015
BOEING VERTOL V43015-2.48 |  |  |  | Cl Max: | 1.7403 | at alpha= | 13.5 | deg
XFOIL ncrit=9 |  |  |  | L/D Max: | 118.678 | at alpha= | 7 | deg
Re: | 4000000 |  |  | Cd Min: | 0.23756 | at alpha= | -20 | deg
Mach: | 0.5 |  |  | Cl=0 at alpha= | -2.4392 | deg
|  |  |  | @ Cl=0.1, Cd= | 0.0084235
|  |  |  | @ Cl=0.4, Cd= | 0.0084892
|  |  |  | @ Cl=0.6, Cd= | 0.0071402
alpha (deg) | Cl | Cd | Cm | Cl/Cd
-20 | -0.6094 | 0.23756 | 0.0232 | -2.5652
-19.5 | -0.5897 | 0.22935 | 0.0189 | -2.5712
-19 | -0.5706 | 0.22092 | 0.0146 | -2.5828
-18.5 | -0.5529 | 0.21226 | 0.0103 | -2.6048
-18 | -0.5311 | 0.20588 | 0.0068 | -2.5797
-17.5 | -0.5113 | 0.1985 | 0.003 | -2.5758
-17 | -0.4905 | 0.19165 | -0.0004 | -2.5594
-16.5 | -0.4724 | 0.18401 | -0.0039 | -2.5673
-16 | -0.4597 | 0.17457 | -0.008 | -2.6333
-15.5 | -0.4451 | 0.16664 | -0.0115 | -2.671
-15 | -0.4273 | 0.15986 | -0.0144 | -2.673
-14.5 | -0.4094 | 0.1533 | -0.017 | -2.6706
-14 | -0.3953 | 0.14609 | -0.0197 | -2.7059
-13.5 | -0.3882 | 0.1373 | -0.0228 | -2.8274
-13 | -0.3853 | 0.1283 | -0.026 | -3.0031
-12.5 | -0.3734 | 0.12196 | -0.0278 | -3.0617
-12 | -0.3599 | 0.11613 | -0.0291 | -3.0991
-11.5 | -0.347 | 0.10688 | -0.035 | -3.2466
-11 | -0.3454 | 0.09495 | -0.0432 | -3.6377
-10.5 | -0.3498 | 0.08424 | -0.0496 | -4.1524
-10 | -0.3381 | 0.07476 | -0.0576 | -4.5225
-9.5 | -0.315 | 0.05986 | -0.0784 | -5.2623
-9 | -0.2986 | 0.04303 | -0.1096 | -6.9393
-8.5 | -0.3243 | 0.03835 | -0.1052 | -8.4563
-8 | -0.367 | 0.03478 | -0.0922 | -10.552
-7.5 | -0.3942 | 0.03025 | -0.0803 | -13.0314
-7 | -0.4128 | 0.02468 | -0.0685 | -16.7261
-6.5 | -0.3941 | 0.02148 | -0.06 | -18.3473
-6 | -0.3651 | 0.01748 | -0.0528 | -20.8867
-5.5 | -0.3222 | 0.01144 | -0.0487 | -28.1643
-5 | -0.2732 | 0.01049 | -0.0433 | -26.0439
-4.5 | -0.2234 | 0.00991 | -0.038 | -22.5429
-4 | -0.1725 | 0.00946 | -0.033 | -18.2347
-3.5 | -0.1194 | 0.00908 | -0.0286 | -13.1498
-3 | -0.0628 | 0.00884 | -0.0249 | -7.1041
-2.5 | -0.0071 | 0.00857 | -0.0213 | -0.82847
-2 | 0.0513 | 0.00844 | -0.0183 | 6.0782
-1.5 | 0.1102 | 0.00842 | -0.0155 | 13.0879
-1 | 0.1697 | 0.00845 | -0.0129 | 20.0828
-0.5 | 0.2289 | 0.00844 | -0.0103 | 27.1209
0 | 0.2895 | 0.00848 | -0.0081 | 34.1392
1 | 0.4099 | 0.00849 | -0.0035 | 48.2803
1.5 | 0.471 | 0.00854 | -0.0013 | 55.1522
2 | 0.5126 | 0.00786 | 0.0043 | 65.2163
2.5 | 0.5532 | 0.00726 | 0.0103 | 76.1983
3 | 0.604 | 0.00713 | 0.0147 | 84.7125
3.5 | 0.6522 | 0.00712 | 0.0196 | 91.6011
4 | 0.6968 | 0.00713 | 0.0254 | 97.7279
4.5 | 0.7403 | 0.00714 | 0.0317 | 103.6835
5 | 0.823 | 0.00753 | 0.0298 | 109.2961
5.5 | 0.9221 | 0.008 | 0.025 | 115.2625
6 | 1.012 | 0.00853 | 0.0221 | 118.6401
6.5 | 1.0795 | 0.0091 | 0.0238 | 118.6264
7 | 1.1583 | 0.00976 | 0.0235 | 118.6783
7.5 | 1.233 | 0.01039 | 0.0243 | 118.6718
8 | 1.3005 | 0.01107 | 0.0265 | 117.4797
8.5 | 1.3757 | 0.0119 | 0.0273 | 115.605
9 | 1.4491 | 0.01281 | 0.0286 | 113.1226
9.5 | 1.5222 | 0.01377 | 0.0301 | 110.5447
10 | 1.5581 | 0.01482 | 0.0373 | 105.135
10.5 | 1.5895 | 0.01614 | 0.0447 | 98.482
11 | 1.6182 | 0.01796 | 0.0515 | 90.1002
11.5 | 1.6455 | 0.02025 | 0.0574 | 81.2593
12 | 1.6806 | 0.02256 | 0.0621 | 74.4947
12.5 | 1.7083 | 0.02567 | 0.066 | 66.5485
13 | 1.7225 | 0.03 | 0.0689 | 57.4167
13.5 | 1.7403 | 0.03449 | 0.0709 | 50.4581
14 | 1.7362 | 0.04079 | 0.0715 | 42.5644
14.5 | 1.7052 | 0.04929 | 0.0701 | 34.5953
15 | 1.6341 | 0.06117 | 0.0657 | 26.7141
16 | 1.44 | 0.091 | 0.0502 | 15.8242
16.5 | 1.3518 | 0.10667 | 0.0408 | 12.6727
17 | 1.2833 | 0.12137 | 0.0317 | 10.5735
18 | 1.1962 | 0.14752 | 0.0151 | 8.1087
18.5 | 1.1703 | 0.15922 | 0.0074 | 7.3502

## 73. Re 5M Mach 0.00 (1)
BIGFOIL.COM POLAR EXPORT
v43015
BOEING VERTOL V43015-2.48 |  |  |  | Cl Max: | 1.815 | at alpha= | 20 | deg
JavaFoil+Calcfoil stall+Eppler ext transition |  |  |  | L/D Max: | 147.153 | at alpha= | 8 | deg
Re: | 5000000 |  |  | Cd Min: | 0.00569 | at alpha= | 1.5 | deg
Mach: | 0 |  |  | Cl=0 at alpha= | -2.483 | deg
|  |  |  | @ Cl=0.1, Cd= | 0.0067602
|  |  |  | @ Cl=0.4, Cd= | 0.0072125
|  |  |  | @ Cl=0.6, Cd= | 0.005832
alpha (deg) | Cl | Cd | Cm | Cl/Cd
-20 | -0.81 | 0.15419 | 0.011 | -5.254
-19.5 | -0.822 | 0.14543 | 0.01 | -5.65
-19 | -0.832 | 0.14105 | 0.01 | -5.899
-18.5 | -0.842 | 0.13369 | 0.01 | -6.296
-18 | -0.849 | 0.12776 | 0.009 | -6.642
-17.5 | -0.855 | 0.12192 | 0.009 | -7.01
-17 | -0.859 | 0.11577 | 0.009 | -7.42
-16.5 | -0.861 | 0.10994 | 0.008 | -7.831
-16 | -0.86 | 0.1047 | 0.008 | -8.218
-15.5 | -0.856 | 0.10082 | 0.007 | -8.493
-15 | -0.852 | 0.0946 | 0.007 | -9.006
-14.5 | -0.844 | 0.08974 | 0.006 | -9.409
-14 | -0.832 | 0.08488 | 0.006 | -9.804
-13.5 | -0.814 | 0.08016 | 0.005 | -10.159
-13 | -0.796 | 0.074 | 0.005 | -10.762
-12.5 | -0.774 | 0.07019 | 0.005 | -11.03
-12 | -0.749 | 0.06755 | 0.004 | -11.09
-11.5 | -0.73 | 0.05885 | 0.004 | -12.406
-11 | -0.698 | 0.05794 | 0.003 | -12.05
-10.5 | -0.804 | 0.00917 | 0.004 | -87.662
-10 | -0.637 | 0.05187 | 0.002 | -12.274
-9.5 | -0.726 | 0.00844 | 0.002 | -86.056
-9 | -0.684 | 0.00814 | 0.001 | -84.042
-8.5 | -0.64 | 0.00796 | 0.001 | -80.344
-8 | -0.594 | 0.00777 | 0 | -76.37
-7.5 | -0.546 | 0.00738 | -0.001 | -73.987
-7 | -0.497 | 0.00725 | -0.002 | -68.467
-6.5 | -0.446 | 0.00707 | -0.003 | -63.062
-6 | -0.394 | 0.00697 | -0.004 | -56.528
-5.5 | -0.341 | 0.00686 | -0.005 | -49.679
-5 | -0.286 | 0.00679 | -0.006 | -42.157
-4.5 | -0.231 | 0.00674 | -0.007 | -34.208
-4 | -0.174 | 0.00682 | -0.007 | -25.585
-3.5 | -0.117 | 0.00668 | -0.008 | -17.59
-3 | -0.06 | 0.00695 | -0.009 | -8.626
-2.5 | -0.002 | 0.00709 | -0.01 | -0.262
-2 | 0.057 | 0.00656 | -0.011 | 8.636
-1.5 | 0.115 | 0.00683 | -0.012 | 16.909
-1 | 0.175 | 0.00683 | -0.013 | 25.559
-0.5 | 0.234 | 0.00676 | -0.013 | 34.592
0 | 0.295 | 0.00652 | -0.014 | 45.33
0.5 | 0.355 | 0.00683 | -0.015 | 52.021
1 | 0.415 | 0.00734 | -0.016 | 56.529
1.5 | 0.475 | 0.00569 | -0.017 | 83.365
2 | 0.534 | 0.0058 | -0.017 | 92.203
2.5 | 0.594 | 0.00581 | -0.018 | 102.217
3 | 0.654 | 0.00603 | -0.019 | 108.403
3.5 | 0.713 | 0.00673 | -0.02 | 105.943
4 | 0.773 | 0.00629 | -0.02 | 122.827
4.5 | 0.832 | 0.00654 | -0.021 | 127.216
5 | 0.891 | 0.00669 | -0.022 | 133.246
5.5 | 0.951 | 0.00687 | -0.022 | 138.304
6 | 1.009 | 0.00718 | -0.023 | 140.572
6.5 | 1.068 | 0.00764 | -0.024 | 139.746
7 | 1.127 | 0.00793 | -0.024 | 141.996
7.5 | 1.185 | 0.00816 | -0.025 | 145.135
8 | 1.243 | 0.00844 | -0.026 | 147.153
8.5 | 1.3 | 0.00993 | -0.026 | 130.898
9 | 1.355 | 0.00924 | -0.027 | 146.646
9.5 | 1.408 | 0.00964 | -0.028 | 146.134
10 | 1.46 | 0.01002 | -0.028 | 145.709
10.5 | 1.51 | 0.01043 | -0.029 | 144.773
11 | 1.559 | 0.0121 | -0.029 | 128.877
11.5 | 1.586 | 0.01298 | -0.029 | 122.196
12 | 1.589 | 0.01945 | -0.029 | 81.732
12.5 | 1.622 | 0.02136 | -0.029 | 75.927
13 | 1.65 | 0.02364 | -0.029 | 69.789
13.5 | 1.676 | 0.02623 | -0.03 | 63.878
14 | 1.699 | 0.02917 | -0.03 | 58.265
14.5 | 1.718 | 0.0329 | -0.03 | 52.219
15 | 1.737 | 0.03634 | -0.03 | 47.802
15.5 | 1.753 | 0.04083 | -0.03 | 42.932
16 | 1.767 | 0.04525 | -0.03 | 39.058
16.5 | 1.779 | 0.0501 | -0.03 | 35.519
17 | 1.789 | 0.0553 | -0.03 | 32.348
17.5 | 1.799 | 0.06011 | -0.03 | 29.921
18 | 1.804 | 0.06618 | -0.03 | 27.263
18.5 | 1.809 | 0.07186 | -0.03 | 25.18
19 | 1.811 | 0.0785 | -0.03 | 23.073
19.5 | 1.813 | 0.08474 | -0.03 | 21.397
20 | 1.815 | 0.09036 | -0.03 | 20.082

## 74. Re 5M Mach 0.00 (2)
BIGFOIL.COM POLAR EXPORT
v43015
BOEING VERTOL V43015-2.48 |  |  |  | Cl Max: | 1.7952 | at alpha= | 17.5 | deg
XFOIL ncrit=9 |  |  |  | L/D Max: | 139.976 | at alpha= | 8.5 | deg
Re: | 5000000 |  |  | Cd Min: | 0.05441 | at alpha= | 20 | deg
Mach: | 0 |  |  | Cl=0 at alpha= | -2.35 | deg
|  |  |  | @ Cl=0.1, Cd= | 0.0075663
|  |  |  | @ Cl=0.4, Cd= | 0.0077363
|  |  |  | @ Cl=0.6, Cd= | 0.0061643
alpha (deg) | Cl | Cd | Cm | Cl/Cd
-20 | -1.5537 | 0.02973 | -0.0813 | -52.2603
-19.5 | -1.5423 | 0.02685 | -0.079 | -57.4413
-19 | -1.5254 | 0.02457 | -0.0763 | -62.0838
-18.5 | -1.5023 | 0.02283 | -0.0734 | -65.8038
-18 | -1.4758 | 0.02144 | -0.0704 | -68.834
-17.5 | -1.4497 | 0.02013 | -0.0669 | -72.0169
-17 | -1.421 | 0.01908 | -0.0633 | -74.4759
-16.5 | -1.3915 | 0.01823 | -0.0594 | -76.3302
-16 | -1.367 | 0.01733 | -0.0543 | -78.8806
-15.5 | -1.3427 | 0.01669 | -0.0488 | -80.4494
-15 | -1.3198 | 0.01608 | -0.0428 | -82.0771
-14.5 | -1.2645 | 0.01542 | -0.0429 | -82.0039
-14 | -1.2081 | 0.01472 | -0.0432 | -82.072
-13.5 | -1.1513 | 0.01399 | -0.0436 | -82.2945
-13 | -1.1015 | 0.01342 | -0.0423 | -82.079
-12.5 | -1.0451 | 0.01294 | -0.0422 | -80.7651
-11.5 | -0.9332 | 0.01107 | -0.0425 | -84.2999
-11 | -0.8567 | 0.01037 | -0.0468 | -82.6133
-10.5 | -0.7772 | 0.00984 | -0.0516 | -78.9837
-10 | -0.7285 | 0.00956 | -0.0496 | -76.2029
-9.5 | -0.6857 | 0.00923 | -0.0465 | -74.2904
-9 | -0.6425 | 0.009 | -0.0433 | -71.3889
-8.5 | -0.598 | 0.00886 | -0.0403 | -67.4944
-8 | -0.5556 | 0.0087 | -0.037 | -63.8621
-7.5 | -0.5103 | 0.0086 | -0.0342 | -59.3372
-7 | -0.4632 | 0.00849 | -0.0318 | -54.5583
-6.5 | -0.4195 | 0.0082 | -0.0288 | -51.1585
-6 | -0.3718 | 0.00802 | -0.0266 | -46.3591
-5.5 | -0.3221 | 0.00793 | -0.0248 | -40.6179
-5 | -0.2726 | 0.00788 | -0.0229 | -34.5939
-4.5 | -0.2226 | 0.00783 | -0.0212 | -28.4291
-4 | -0.1715 | 0.00779 | -0.0197 | -22.0154
-3.5 | -0.1196 | 0.00776 | -0.0184 | -15.4124
-3 | -0.0682 | 0.00767 | -0.0169 | -8.8918
-2.5 | -0.0159 | 0.00761 | -0.0156 | -2.0894
-2 | 0.0371 | 0.00758 | -0.0146 | 4.8945
-1.5 | 0.0903 | 0.00757 | -0.0136 | 11.9287
-1 | 0.143 | 0.00755 | -0.0125 | 18.9404
-0.5 | 0.1952 | 0.00762 | -0.0113 | 25.6168
0 | 0.247 | 0.0077 | -0.0101 | 32.0779
1 | 0.3522 | 0.0077 | -0.008 | 45.7403
1.5 | 0.4049 | 0.00774 | -0.0071 | 52.3127
2 | 0.4396 | 0.00675 | -0.0027 | 65.1259
2.5 | 0.482 | 0.00634 | 0.0003 | 76.0252
3 | 0.5285 | 0.00625 | 0.0025 | 84.56
3.5 | 0.5753 | 0.00618 | 0.0047 | 93.0906
4 | 0.6226 | 0.00615 | 0.0067 | 101.2358
4.5 | 0.667 | 0.00616 | 0.0094 | 108.2792
5 | 0.7159 | 0.00627 | 0.0111 | 114.1786
5.5 | 0.7749 | 0.0064 | 0.0105 | 121.0781
6 | 0.8345 | 0.00663 | 0.0095 | 125.8673
6.5 | 0.906 | 0.00692 | 0.0059 | 130.9249
7 | 0.9752 | 0.0072 | 0.0027 | 135.4444
7.5 | 1.0303 | 0.00752 | 0.0026 | 137.008
8 | 1.0947 | 0.00788 | 0.0004 | 138.9213
8.5 | 1.1548 | 0.00825 | -0.001 | 139.9758
9 | 1.2126 | 0.0087 | -0.002 | 139.3793
9.5 | 1.2684 | 0.00908 | -0.0025 | 139.6916
10 | 1.319 | 0.00953 | -0.0021 | 138.405
10.5 | 1.3798 | 0.00988 | -0.0038 | 139.6559
11 | 1.4384 | 0.01036 | -0.0053 | 138.8417
11.5 | 1.4996 | 0.01084 | -0.0074 | 138.3395
12 | 1.5617 | 0.01123 | -0.0096 | 139.065
12.5 | 1.617 | 0.01167 | -0.0106 | 138.5604
13 | 1.6316 | 0.01207 | -0.0031 | 135.1781
13.5 | 1.6554 | 0.0125 | 0.0022 | 132.432
14 | 1.6847 | 0.01298 | 0.0063 | 129.792
14.5 | 1.7081 | 0.01381 | 0.0109 | 123.6857
15 | 1.7335 | 0.01473 | 0.0147 | 117.685
15.5 | 1.7476 | 0.01633 | 0.0195 | 107.0178
16 | 1.7641 | 0.01803 | 0.0233 | 97.8425
16.5 | 1.7755 | 0.02021 | 0.0269 | 87.8525
17 | 1.7893 | 0.02249 | 0.0295 | 79.5598
17.5 | 1.7952 | 0.02557 | 0.032 | 70.2073
18 | 1.7935 | 0.02962 | 0.0338 | 60.5503
18.5 | 1.7897 | 0.03436 | 0.0345 | 52.0867
19 | 1.7834 | 0.03977 | 0.0343 | 44.8428
19.5 | 1.7689 | 0.04649 | 0.0332 | 38.049
20 | 1.7475 | 0.05441 | 0.0312 | 32.1173

## 75. Re 5M Mach 0.10 (1)
BIGFOIL.COM POLAR EXPORT
v43015
BOEING VERTOL V43015-2.48 |  |  |  | Cl Max: | 1.788 | at alpha= | 18.5 | deg
JavaFoil+Calcfoil stall+Eppler ext transition |  |  |  | L/D Max: | 147.564 | at alpha= | 8 | deg
Re: | 5000000 |  |  | Cd Min: | 0.00575 | at alpha= | 1.5 | deg
Mach: | 0.1 |  |  | Cl=0 at alpha= | -2.483 | deg
|  |  |  | @ Cl=0.1, Cd= | 0.0067293
|  |  |  | @ Cl=0.4, Cd= | 0.0072485
|  |  |  | @ Cl=0.6, Cd= | 0.005944
alpha (deg) | Cl | Cd | Cm | Cl/Cd
-20 | -0.77 | 0.15556 | 0.011 | -4.951
-19.5 | -0.784 | 0.14783 | 0.01 | -5.306
-19 | -0.798 | 0.1422 | 0.01 | -5.612
-18.5 | -0.81 | 0.13512 | 0.01 | -5.996
-18 | -0.82 | 0.12902 | 0.009 | -6.359
-17.5 | -0.829 | 0.12221 | 0.009 | -6.786
-17 | -0.836 | 0.1166 | 0.008 | -7.172
-16.5 | -0.841 | 0.11102 | 0.008 | -7.575
-16 | -0.843 | 0.10549 | 0.008 | -7.989
-15.5 | -0.843 | 0.10145 | 0.007 | -8.306
-15 | -0.839 | 0.09609 | 0.007 | -8.735
-14.5 | -0.834 | 0.09067 | 0.006 | -9.201
-14 | -0.824 | 0.08557 | 0.006 | -9.628
-13.5 | -0.807 | 0.08074 | 0.005 | -9.999
-13 | -0.789 | 0.07631 | 0.005 | -10.337
-12.5 | -0.767 | 0.0729 | 0.004 | -10.527
-12 | -0.745 | 0.06856 | 0.004 | -10.868
-11.5 | -0.726 | 0.06063 | 0.004 | -11.968
-11 | -0.695 | 0.06005 | 0.003 | -11.567
-10.5 | -0.666 | 0.05594 | 0.003 | -11.912
-10 | -0.766 | 0.00888 | 0.003 | -86.257
-9.5 | -0.727 | 0.00852 | 0.002 | -85.253
-9 | -0.685 | 0.00819 | 0.001 | -83.649
-8.5 | -0.641 | 0.00799 | 0.001 | -80.159
-8 | -0.595 | 0.00786 | 0 | -75.694
-7.5 | -0.547 | 0.00745 | -0.001 | -73.485
-7 | -0.498 | 0.00726 | -0.002 | -68.61
-6.5 | -0.448 | 0.00704 | -0.003 | -63.566
-6 | -0.395 | 0.00711 | -0.004 | -55.621
-5.5 | -0.342 | 0.00682 | -0.005 | -50.19
-5 | -0.287 | 0.00685 | -0.006 | -41.947
-4.5 | -0.232 | 0.00681 | -0.007 | -34.031
-4 | -0.175 | 0.00682 | -0.007 | -25.695
-3.5 | -0.118 | 0.0067 | -0.008 | -17.622
-3 | -0.06 | 0.00704 | -0.009 | -8.55
-2.5 | -0.002 | 0.00706 | -0.01 | -0.264
-2 | 0.057 | 0.00662 | -0.011 | 8.603
-1.5 | 0.116 | 0.00677 | -0.012 | 17.134
-1 | 0.176 | 0.00683 | -0.013 | 25.687
-0.5 | 0.235 | 0.00682 | -0.013 | 34.453
0 | 0.297 | 0.00651 | -0.014 | 45.571
0.5 | 0.357 | 0.00684 | -0.015 | 52.209
1 | 0.417 | 0.00741 | -0.016 | 56.307
1.5 | 0.477 | 0.00575 | -0.017 | 82.964
2 | 0.537 | 0.00582 | -0.017 | 92.259
2.5 | 0.597 | 0.00594 | -0.018 | 100.517
3 | 0.657 | 0.00602 | -0.019 | 109.104
3.5 | 0.717 | 0.00677 | -0.02 | 105.909
4 | 0.777 | 0.00635 | -0.02 | 122.234
4.5 | 0.836 | 0.00654 | -0.021 | 127.933
5 | 0.896 | 0.00675 | -0.022 | 132.646
5.5 | 0.955 | 0.00694 | -0.022 | 137.653
6 | 1.014 | 0.00725 | -0.023 | 139.897
6.5 | 1.073 | 0.00775 | -0.024 | 138.516
7 | 1.132 | 0.00801 | -0.025 | 141.243
7.5 | 1.19 | 0.00819 | -0.025 | 145.341
8 | 1.248 | 0.00846 | -0.026 | 147.564
8.5 | 1.306 | 0.01003 | -0.026 | 130.159
9 | 1.361 | 0.00933 | -0.027 | 145.896
9.5 | 1.414 | 0.00971 | -0.028 | 145.564
10 | 1.466 | 0.01012 | -0.028 | 144.806
10.5 | 1.516 | 0.01185 | -0.029 | 127.885
11 | 1.548 | 0.01241 | -0.029 | 124.756
11.5 | 1.589 | 0.01315 | -0.029 | 120.817
12 | 1.591 | 0.02001 | -0.029 | 79.489
12.5 | 1.621 | 0.02198 | -0.029 | 73.765
13 | 1.649 | 0.02433 | -0.03 | 67.771
13.5 | 1.672 | 0.02726 | -0.03 | 61.338
14 | 1.694 | 0.03052 | -0.03 | 55.503
14.5 | 1.712 | 0.03431 | -0.03 | 49.894
15 | 1.73 | 0.03802 | -0.03 | 45.491
15.5 | 1.745 | 0.0423 | -0.03 | 41.259
16 | 1.754 | 0.04786 | -0.03 | 36.654
16.5 | 1.766 | 0.05245 | -0.03 | 33.673
17 | 1.775 | 0.05767 | -0.03 | 30.777
17.5 | 1.783 | 0.06282 | -0.03 | 28.378
18 | 1.785 | 0.06931 | -0.03 | 25.758
18.5 | 1.788 | 0.07531 | -0.03 | 23.74
19 | 1.788 | 0.08194 | -0.03 | 21.818
19.5 | 1.788 | 0.08781 | -0.03 | 20.362
20 | 1.786 | 0.09383 | -0.03 | 19.04

## 76. Re 5M Mach 0.10 (2)
BIGFOIL.COM POLAR EXPORT
v43015
BOEING VERTOL V43015-2.48 |  |  |  | Cl Max: | 1.7915 | at alpha= | 17.5 | deg
XFOIL ncrit=9 |  |  |  | L/D Max: | 139.532 | at alpha= | 8.5 | deg
Re: | 5000000 |  |  | Cd Min: | 0.06044 | at alpha= | 20 | deg
Mach: | 0.1 |  |  | Cl=0 at alpha= | -2.3508 | deg
|  |  |  | @ Cl=0.1, Cd= | 0.0075766
|  |  |  | @ Cl=0.4, Cd= | 0.0077446
|  |  |  | @ Cl=0.6, Cd= | 0.0061864
alpha (deg) | Cl | Cd | Cm | Cl/Cd
-20 | -1.5178 | 0.0348 | -0.0858 | -43.6149
-19.5 | -1.5047 | 0.03165 | -0.0843 | -47.5419
-19 | -1.5053 | 0.02769 | -0.0818 | -54.3626
-18.5 | -1.4938 | 0.02492 | -0.0787 | -59.9438
-18 | -1.4724 | 0.02302 | -0.0754 | -63.9618
-17.5 | -1.4481 | 0.02144 | -0.0719 | -67.542
-17 | -1.4207 | 0.02018 | -0.0681 | -70.4014
-16.5 | -1.3914 | 0.01918 | -0.0642 | -72.5443
-16 | -1.3666 | 0.01814 | -0.0592 | -75.3363
-15.5 | -1.3408 | 0.01739 | -0.0538 | -77.1018
-15 | -1.3229 | 0.01674 | -0.0467 | -79.0263
-14.5 | -1.2721 | 0.016 | -0.0458 | -79.5062
-14 | -1.2154 | 0.01522 | -0.0459 | -79.8555
-13.5 | -1.1584 | 0.01441 | -0.046 | -80.3886
-13 | -1.1073 | 0.01379 | -0.0447 | -80.2973
-12.5 | -1.0519 | 0.01328 | -0.0442 | -79.2093
-12 | -0.9922 | 0.01258 | -0.0446 | -78.8712
-11.5 | -0.9384 | 0.01142 | -0.0442 | -82.1716
-11 | -0.8629 | 0.01059 | -0.0481 | -81.4825
-10.5 | -0.7797 | 0.01 | -0.0534 | -77.97
-10 | -0.7301 | 0.0097 | -0.0514 | -75.268
-9.5 | -0.6875 | 0.00935 | -0.048 | -73.5294
-9 | -0.6445 | 0.0091 | -0.0446 | -70.8242
-8.5 | -0.6002 | 0.00894 | -0.0415 | -67.1365
-8 | -0.5578 | 0.00877 | -0.038 | -63.6032
-7 | -0.4653 | 0.00855 | -0.0326 | -54.4211
-6.5 | -0.4207 | 0.00828 | -0.0296 | -50.8092
-6 | -0.3733 | 0.00807 | -0.0272 | -46.2577
-5.5 | -0.3236 | 0.00797 | -0.0252 | -40.6023
-5 | -0.2738 | 0.00791 | -0.0233 | -34.6144
-4.5 | -0.2236 | 0.00786 | -0.0215 | -28.4478
-4 | -0.1722 | 0.00781 | -0.02 | -22.0487
-3.5 | -0.1202 | 0.00778 | -0.0185 | -15.4499
-3 | -0.0683 | 0.00769 | -0.0171 | -8.8817
-2.5 | -0.0159 | 0.00763 | -0.0158 | -2.0839
-2 | 0.0374 | 0.00759 | -0.0147 | 4.9275
-1.5 | 0.0909 | 0.00758 | -0.0136 | 11.9921
-1 | 0.144 | 0.00756 | -0.0125 | 19.0476
-0.5 | 0.1962 | 0.00764 | -0.0113 | 25.6806
0 | 0.2485 | 0.00771 | -0.01 | 32.2309
0.5 | 0.3005 | 0.00772 | -0.0088 | 38.9249
1 | 0.3541 | 0.00771 | -0.0079 | 45.9274
1.5 | 0.4072 | 0.00775 | -0.0069 | 52.5419
2 | 0.4424 | 0.00678 | -0.0026 | 65.2507
2.5 | 0.4846 | 0.00636 | 0.0005 | 76.195
3 | 0.5313 | 0.00627 | 0.0028 | 84.7368
3.5 | 0.5784 | 0.0062 | 0.005 | 93.2903
4 | 0.6259 | 0.00617 | 0.0071 | 101.4425
4.5 | 0.6703 | 0.00619 | 0.0099 | 108.2876
5 | 0.7196 | 0.00629 | 0.0116 | 114.4038
5.5 | 0.7791 | 0.00643 | 0.0109 | 121.1664
6 | 0.8395 | 0.00668 | 0.01 | 125.6737
6.5 | 0.9119 | 0.00695 | 0.0063 | 131.2086
7 | 0.9813 | 0.00726 | 0.0032 | 135.1653
7.5 | 1.0373 | 0.00757 | 0.0031 | 137.0277
8 | 1.1017 | 0.00796 | 0.001 | 138.4045
8.5 | 1.1623 | 0.00833 | -0.0003 | 139.5318
9 | 1.2208 | 0.00877 | -0.0013 | 139.2018
9.5 | 1.2763 | 0.00918 | -0.0016 | 139.0305
10 | 1.3287 | 0.00962 | -0.0013 | 138.1185
10.5 | 1.3899 | 0.00999 | -0.003 | 139.1291
11 | 1.4488 | 0.01049 | -0.0043 | 138.1125
11.5 | 1.5111 | 0.01096 | -0.0064 | 137.8741
12 | 1.573 | 0.01136 | -0.0083 | 138.4683
12.5 | 1.6214 | 0.0118 | -0.0077 | 137.4068
13 | 1.6351 | 0.01223 | 0.0001 | 133.6958
13.5 | 1.6614 | 0.01268 | 0.0051 | 131.0252
14 | 1.6911 | 0.01322 | 0.0091 | 127.9198
14.5 | 1.7152 | 0.0141 | 0.0136 | 121.6454
15 | 1.7381 | 0.01522 | 0.0178 | 114.1984
15.5 | 1.7513 | 0.01697 | 0.0226 | 103.1998
16 | 1.7674 | 0.0188 | 0.0263 | 94.0106
16.5 | 1.7767 | 0.02124 | 0.0299 | 83.6488
17 | 1.7888 | 0.02381 | 0.0324 | 75.1281
17.5 | 1.7915 | 0.02737 | 0.0346 | 65.4549
18 | 1.7859 | 0.03204 | 0.036 | 55.7397
18.5 | 1.781 | 0.03718 | 0.0362 | 47.9021
19 | 1.7693 | 0.04347 | 0.0355 | 40.7016
19.5 | 1.7486 | 0.05115 | 0.0339 | 34.1857
20 | 1.718 | 0.06044 | 0.0311 | 28.4249

## 77. Re 5M Mach 0.25 (1)
BIGFOIL.COM POLAR EXPORT
v43015
BOEING VERTOL V43015-2.48 |  |  |  | Cl Max: | 1.672 | at alpha= | 16 | deg
JavaFoil+Calcfoil stall+Eppler ext transition |  |  |  | L/D Max: | 144.6 | at alpha= | 8.5 | deg
Re: | 5000000 |  |  | Cd Min: | 0.00583 | at alpha= | 1.5 | deg
Mach: | 0.25 |  |  | Cl=0 at alpha= | -2.4833 | deg
|  |  |  | @ Cl=0.1, Cd= | 0.0068115
|  |  |  | @ Cl=0.4, Cd= | 0.0072275
|  |  |  | @ Cl=0.6, Cd= | 0.005993
alpha (deg) | Cl | Cd | Cm | Cl/Cd
-19 | -0.487 | 0.15304 | 0.01 | -3.185
-18.5 | -0.531 | 0.1445 | 0.01 | -3.672
-18 | -0.571 | 0.13524 | 0.009 | -4.221
-17.5 | -0.608 | 0.12775 | 0.009 | -4.758
-17 | -0.641 | 0.12235 | 0.008 | -5.24
-16.5 | -0.671 | 0.11803 | 0.008 | -5.683
-16 | -0.697 | 0.11231 | 0.007 | -6.202
-15.5 | -0.718 | 0.10726 | 0.007 | -6.693
-15 | -0.735 | 0.10132 | 0.006 | -7.253
-14.5 | -0.748 | 0.0958 | 0.006 | -7.808
-14 | -0.753 | 0.09015 | 0.005 | -8.349
-13.5 | -0.748 | 0.08525 | 0.005 | -8.776
-13 | -0.741 | 0.08078 | 0.005 | -9.17
-12.5 | -0.729 | 0.07635 | 0.004 | -9.549
-12 | -0.715 | 0.07162 | 0.004 | -9.982
-11.5 | -0.699 | 0.06665 | 0.003 | -10.481
-11 | -0.677 | 0.06337 | 0.003 | -10.69
-10.5 | -0.654 | 0.05948 | 0.002 | -10.996
-10 | -0.63 | 0.05405 | 0.002 | -11.657
-9.5 | -0.602 | 0.05004 | 0.001 | -12.029
-9 | -0.687 | 0.00849 | 0.002 | -80.903
-8.5 | -0.646 | 0.00819 | 0.001 | -78.89
-8 | -0.602 | 0.00803 | 0 | -74.911
-7.5 | -0.555 | 0.00772 | -0.001 | -71.88
-7 | -0.507 | 0.00746 | -0.002 | -67.885
-6.5 | -0.456 | 0.00726 | -0.003 | -62.826
-6 | -0.403 | 0.0073 | -0.004 | -55.3
-5.5 | -0.35 | 0.00699 | -0.005 | -50.003
-5 | -0.294 | 0.00689 | -0.006 | -42.715
-4.5 | -0.237 | 0.00681 | -0.007 | -34.842
-4 | -0.18 | 0.00716 | -0.008 | -25.107
-3.5 | -0.121 | 0.00709 | -0.009 | -17.082
-3 | -0.062 | 0.00701 | -0.009 | -8.812
-2.5 | -0.002 | 0.00708 | -0.01 | -0.27
-2 | 0.058 | 0.00666 | -0.011 | 8.78
-1.5 | 0.119 | 0.00688 | -0.012 | 17.324
-1 | 0.18 | 0.00688 | -0.013 | 26.215
-0.5 | 0.241 | 0.00686 | -0.014 | 35.197
0 | 0.305 | 0.00654 | -0.015 | 46.646
0.5 | 0.367 | 0.00693 | -0.015 | 52.939
1 | 0.428 | 0.00748 | -0.016 | 57.232
1.5 | 0.49 | 0.00583 | -0.017 | 83.977
2 | 0.552 | 0.00593 | -0.018 | 93.062
2.5 | 0.613 | 0.00601 | -0.019 | 102.075
3 | 0.675 | 0.00611 | -0.019 | 110.351
3.5 | 0.736 | 0.00624 | -0.02 | 117.852
4 | 0.797 | 0.0065 | -0.021 | 122.625
4.5 | 0.858 | 0.00664 | -0.022 | 129.19
5 | 0.919 | 0.00691 | -0.022 | 133.003
5.5 | 0.98 | 0.00713 | -0.023 | 137.417
6 | 1.04 | 0.00774 | -0.024 | 134.4
6.5 | 1.1 | 0.00795 | -0.025 | 138.404
7 | 1.16 | 0.00824 | -0.025 | 140.822
7.5 | 1.219 | 0.00856 | -0.026 | 142.488
8 | 1.278 | 0.01021 | -0.027 | 125.203
8.5 | 1.336 | 0.00924 | -0.027 | 144.6
9 | 1.392 | 0.0111 | -0.028 | 125.331
9.5 | 1.428 | 0.01179 | -0.028 | 121.171
10 | 1.476 | 0.01227 | -0.029 | 120.327
10.5 | 1.521 | 0.01294 | -0.029 | 117.488
11 | 1.562 | 0.01353 | -0.03 | 115.497
11.5 | 1.561 | 0.02119 | -0.029 | 73.648
12 | 1.583 | 0.02436 | -0.029 | 64.988
12.5 | 1.607 | 0.02733 | -0.029 | 58.796
13 | 1.627 | 0.03051 | -0.03 | 53.35
13.5 | 1.642 | 0.0346 | -0.03 | 47.467
14 | 1.653 | 0.0395 | -0.03 | 41.849
14.5 | 1.665 | 0.04379 | -0.03 | 38.011
15 | 1.668 | 0.04982 | -0.03 | 33.478
15.5 | 1.671 | 0.05571 | -0.03 | 29.996
16 | 1.672 | 0.0615 | -0.03 | 27.179
16.5 | 1.666 | 0.06857 | -0.03 | 24.293
17 | 1.661 | 0.07433 | -0.03 | 22.35
17.5 | 1.653 | 0.0803 | -0.03 | 20.593
18 | 1.642 | 0.08679 | -0.03 | 18.915
18.5 | 1.626 | 0.09438 | -0.03 | 17.225
19 | 1.604 | 0.10249 | -0.03 | 15.653
19.5 | 1.579 | 0.11063 | -0.03 | 14.273
20 | 1.556 | 0.11683 | -0.03 | 13.318

## 78. Re 5M Mach 0.25 (2)
BIGFOIL.COM POLAR EXPORT
v43015
BOEING VERTOL V43015-2.48 |  |  |  | Cl Max: | 1.7811 | at alpha= | 16.5 | deg
XFOIL ncrit=9 |  |  |  | L/D Max: | 136.823 | at alpha= | 8 | deg
Re: | 5000000 |  |  | Cd Min: | 0.20965 | at alpha= | -20 | deg
Mach: | 0.25 |  |  | Cl=0 at alpha= | -2.3577 | deg
|  |  |  | @ Cl=0.1, Cd= | 0.00766
|  |  |  | @ Cl=0.4, Cd= | 0.0078227
|  |  |  | @ Cl=0.6, Cd= | 0.0063019
alpha (deg) | Cl | Cd | Cm | Cl/Cd
-20 | -0.602 | 0.20965 | 0.0164 | -2.8715
-19.5 | -0.5853 | 0.20361 | 0.0129 | -2.8746
-19 | -0.5691 | 0.19735 | 0.0095 | -2.8837
-18.5 | -0.5551 | 0.19035 | 0.0059 | -2.9162
-18 | -0.5495 | 0.18067 | 0.0014 | -3.0415
-17.5 | -0.543 | 0.17186 | -0.0028 | -3.1595
-17 | -0.5246 | 0.16668 | -0.0054 | -3.1473
-16.5 | -1.0387 | 0.05856 | -0.0817 | -17.7374
-16 | -1.1506 | 0.04325 | -0.087 | -26.6035
-15.5 | -1.2476 | 0.02943 | -0.0829 | -42.3921
-15 | -1.2428 | 0.02633 | -0.0772 | -47.2009
-14.5 | -1.239 | 0.0237 | -0.0699 | -52.2785
-13.5 | -1.1763 | 0.01976 | -0.0612 | -59.5294
-13 | -1.1239 | 0.01798 | -0.0599 | -62.5083
-12.5 | -1.0736 | 0.01668 | -0.0575 | -64.3645
-12 | -1.0227 | 0.01524 | -0.0553 | -67.1063
-11.5 | -0.9574 | 0.01429 | -0.0554 | -66.9979
-11 | -0.8902 | 0.01315 | -0.0561 | -67.6958
-10.5 | -0.7937 | 0.01129 | -0.0635 | -70.3012
-10 | -0.7324 | 0.01068 | -0.0629 | -68.5768
-9.5 | -0.6922 | 0.01026 | -0.058 | -67.4659
-9 | -0.6519 | 0.00983 | -0.0531 | -66.3174
-8.5 | -0.6084 | 0.00959 | -0.0489 | -63.4411
-8 | -0.567 | 0.00931 | -0.0443 | -60.9023
-7.5 | -0.5223 | 0.00907 | -0.0404 | -57.5854
-7 | -0.4753 | 0.00889 | -0.0371 | -53.4646
-6.5 | -0.4265 | 0.00878 | -0.0341 | -48.5763
-6 | -0.3801 | 0.00843 | -0.0308 | -45.089
-5.5 | -0.3309 | 0.0082 | -0.0281 | -40.3537
-5 | -0.28 | 0.00811 | -0.0257 | -34.5253
-4.5 | -0.229 | 0.00804 | -0.0234 | -28.4826
-4 | -0.1763 | 0.00796 | -0.0215 | -22.1482
-3.5 | -0.1227 | 0.00788 | -0.0198 | -15.5711
-3 | -0.0685 | 0.00784 | -0.0183 | -8.7372
-2.5 | -0.0156 | 0.00773 | -0.0165 | -2.0181
-2 | 0.0392 | 0.00768 | -0.0152 | 5.1042
-1.5 | 0.0942 | 0.00766 | -0.0139 | 12.2977
-1 | 0.1486 | 0.00766 | -0.0126 | 19.3995
-0.5 | 0.2022 | 0.00773 | -0.0111 | 26.1578
0 | 0.2563 | 0.00779 | -0.0098 | 32.9012
0.5 | 0.3105 | 0.0078 | -0.0085 | 39.8077
1 | 0.3647 | 0.00781 | -0.0073 | 46.6965
1.5 | 0.4202 | 0.00783 | -0.0063 | 53.6654
2 | 0.4571 | 0.00692 | -0.0018 | 66.0549
2.5 | 0.4991 | 0.00651 | 0.0018 | 76.6667
3 | 0.547 | 0.00639 | 0.0043 | 85.6025
3.5 | 0.5955 | 0.0063 | 0.0067 | 94.5238
4 | 0.6442 | 0.00632 | 0.0092 | 101.9304
4.5 | 0.6883 | 0.00635 | 0.0126 | 108.3937
5 | 0.7395 | 0.0064 | 0.0145 | 115.5469
5.5 | 0.8024 | 0.00661 | 0.0138 | 121.3918
6 | 0.8677 | 0.00688 | 0.0125 | 126.1192
6.5 | 0.9448 | 0.0072 | 0.0086 | 131.2222
7 | 1.015 | 0.00756 | 0.0062 | 134.2593
7.5 | 1.0746 | 0.00794 | 0.006 | 135.3401
8 | 1.1411 | 0.00834 | 0.0044 | 136.8225
8.5 | 1.2036 | 0.00881 | 0.0036 | 136.6175
9 | 1.2645 | 0.00927 | 0.0032 | 136.4078
9.5 | 1.3168 | 0.00977 | 0.0045 | 134.7799
10 | 1.3814 | 0.01016 | 0.0033 | 135.9646
10.5 | 1.4425 | 0.01066 | 0.0027 | 135.3189
11 | 1.5035 | 0.0112 | 0.0021 | 134.2411
11.5 | 1.5704 | 0.01164 | 0.0004 | 134.9141
12 | 1.6136 | 0.01211 | 0.0034 | 133.2453
12.5 | 1.6358 | 0.01267 | 0.0101 | 129.1081
13 | 1.664 | 0.01332 | 0.0155 | 124.9249
13.5 | 1.6974 | 0.01397 | 0.0198 | 121.5032
14 | 1.7235 | 0.01504 | 0.0246 | 114.5944
14.5 | 1.7508 | 0.01626 | 0.0288 | 107.6753
15 | 1.7616 | 0.01848 | 0.0339 | 95.3247
15.5 | 1.7662 | 0.02142 | 0.0383 | 82.4556
16 | 1.7803 | 0.02419 | 0.0411 | 73.5965
16.5 | 1.7811 | 0.02826 | 0.0434 | 63.0255
17 | 1.7714 | 0.0337 | 0.0446 | 52.5638
17.5 | 1.7481 | 0.04103 | 0.0442 | 42.6054
18 | 1.7169 | 0.04983 | 0.0424 | 34.4551
18.5 | 1.6806 | 0.05972 | 0.0395 | 28.1413
19 | 1.6295 | 0.07174 | 0.0352 | 22.714
19.5 | 1.5522 | 0.08737 | 0.0288 | 17.7658
20 | 1.4811 | 0.10293 | 0.0218 | 14.3894

## 79. Re 5M Mach 0.50 (1)
BIGFOIL.COM POLAR EXPORT
v43015
BOEING VERTOL V43015-2.48 |  |  |  | Cl Max: | 1.467 | at alpha= | 9.5 | deg
JavaFoil+Calcfoil stall+Eppler ext transition |  |  |  | L/D Max: | 124.585 | at alpha= | 4 | deg
Re: | 5000000 |  |  | Cd Min: | 0.00622 | at alpha= | 2 | deg
Mach: | 0.5 |  |  | Cl=0 at alpha= | -2.4851 | deg
|  |  |  | @ Cl=0.1, Cd= | 0.0070746
|  |  |  | @ Cl=0.4, Cd= | 0.00775
|  |  |  | @ Cl=0.6, Cd= | 0.0063635
alpha (deg) | Cl | Cd | Cm | Cl/Cd
-20 | -0.906 | 0.1484 | 0.014 | -6.102
-19.5 | -0.882 | 0.13957 | 0.014 | -6.316
-19 | -0.856 | 0.13247 | 0.013 | -6.465
-18.5 | -0.833 | 0.12598 | 0.013 | -6.61
-18 | -0.806 | 0.13513 | 0.012 | -5.968
-17.5 | -0.781 | 0.13021 | 0.011 | -5.996
-17 | -0.756 | 0.122 | 0.01 | -6.2
-16.5 | -0.732 | 0.11411 | 0.01 | -6.414
-16 | -0.708 | 0.10437 | 0.009 | -6.782
-15.5 | -0.681 | 0.11216 | 0.008 | -6.074
-15 | -0.656 | 0.10584 | 0.008 | -6.196
-14.5 | -0.631 | 0.0968 | 0.007 | -6.519
-14 | -0.606 | 0.0902 | 0.007 | -6.721
-13.5 | -0.581 | 0.08589 | 0.006 | -6.765
-13 | -0.556 | 0.08061 | 0.006 | -6.904
-12.5 | -0.532 | 0.07338 | 0.005 | -7.25
-12 | -0.507 | 0.06855 | 0.005 | -7.394
-11.5 | -0.477 | 0.08458 | 0.003 | -5.643
-11 | -0.452 | 0.0755 | 0.003 | -5.98
-10.5 | -0.426 | 0.06868 | 0.002 | -6.201
-10 | -0.4 | 0.06319 | 0.002 | -6.331
-9.5 | -0.374 | 0.0591 | 0.001 | -6.331
-9 | -0.349 | 0.0528 | 0.001 | -6.616
-8.5 | -0.324 | 0.04823 | 0 | -6.725
-8 | -0.295 | 0.04995 | 0 | -5.911
-7.5 | -0.403 | 0.04576 | -0.001 | -8.8
-7 | -0.403 | 0.04355 | -0.001 | -9.264
-6.5 | -0.381 | 0.04021 | -0.002 | -9.472
-6 | -0.349 | 0.03636 | -0.003 | -9.605
-5.5 | -0.373 | 0.00796 | -0.006 | -46.94
-5 | -0.318 | 0.00751 | -0.007 | -42.394
-4.5 | -0.259 | 0.00742 | -0.008 | -34.954
-4 | -0.198 | 0.00757 | -0.009 | -26.098
-3.5 | -0.134 | 0.00752 | -0.01 | -17.809
-3 | -0.069 | 0.00742 | -0.011 | -9.247
-2.5 | -0.002 | 0.00739 | -0.012 | -0.288
-2 | 0.065 | 0.00709 | -0.013 | 9.19
-1.5 | 0.133 | 0.00706 | -0.013 | 18.833
-1 | 0.201 | 0.00767 | -0.014 | 26.227
-0.5 | 0.269 | 0.00702 | -0.015 | 38.389
0 | 0.341 | 0.00657 | -0.016 | 51.815
0.5 | 0.409 | 0.00793 | -0.017 | 51.635
1 | 0.478 | 0.00671 | -0.018 | 71.271
1.5 | 0.546 | 0.00688 | -0.019 | 79.372
2 | 0.615 | 0.00622 | -0.02 | 98.902
2.5 | 0.683 | 0.00641 | -0.021 | 106.6
3 | 0.751 | 0.00663 | -0.022 | 113.246
3.5 | 0.818 | 0.00677 | -0.023 | 120.862
4 | 0.885 | 0.00711 | -0.023 | 124.585
4.5 | 0.952 | 0.00862 | -0.024 | 110.425
5 | 1.007 | 0.00937 | -0.025 | 107.467
5.5 | 1.069 | 0.01017 | -0.025 | 105.123
6 | 1.131 | 0.01081 | -0.026 | 104.599
6.5 | 1.191 | 0.0115 | -0.027 | 103.541
7 | 1.249 | 0.01223 | -0.028 | 102.164
7.5 | 1.305 | 0.01287 | -0.028 | 101.447
8 | 1.358 | 0.01383 | -0.029 | 98.233
8.5 | 1.409 | 0.01474 | -0.029 | 95.548
9 | 1.446 | 0.0161 | -0.03 | 89.763
9.5 | 1.467 | 0.01792 | -0.03 | 81.896
10 | 1.388 | 0.03868 | -0.028 | 35.886
10.5 | 1.36 | 0.04766 | -0.028 | 28.532
11 | 1.304 | 0.05667 | -0.027 | 23.011
11.5 | 1.14 | 0.06905 | -0.027 | 16.511
12 | 0.863 | 0.08165 | -0.027 | 10.57
12.5 | 0.885 | 0.09668 | -0.026 | 9.15
13 | 0.911 | 0.10584 | -0.026 | 8.609
13.5 | 0.94 | 0.10335 | -0.026 | 9.097
14 | 0.964 | 0.11103 | -0.026 | 8.686
14.5 | 0.979 | 0.11401 | -0.024 | 8.59

## 80. Re 5M Mach 0.50 (2)
BIGFOIL.COM POLAR EXPORT
v43015
BOEING VERTOL V43015-2.48 |  |  |  | Cl Max: | 1.8071 | at alpha= | 13.5 | deg
XFOIL ncrit=9 |  |  |  | L/D Max: | 125.382 | at alpha= | 7.5 | deg
Re: | 5000000 |  |  | Cd Min: | 0.23481 | at alpha= | -20 | deg
Mach: | 0.5 |  |  | Cl=0 at alpha= | -2.4152 | deg
|  |  |  | @ Cl=0.1, Cd= | 0.00812
|  |  |  | @ Cl=0.4, Cd= | 0.008182
|  |  |  | @ Cl=0.6, Cd= | 0.0069913
alpha (deg) | Cl | Cd | Cm | Cl/Cd
-20 | -0.6154 | 0.23481 | 0.0227 | -2.6208
-19.5 | -0.5946 | 0.22737 | 0.0186 | -2.6151
-19 | -0.5713 | 0.22123 | 0.0149 | -2.5824
-18.5 | -0.5516 | 0.21347 | 0.0109 | -2.584
-18 | -0.5359 | 0.20424 | 0.0065 | -2.6239
-17.5 | -0.5184 | 0.19609 | 0.0024 | -2.6437
-17 | -0.4956 | 0.19004 | -0.0007 | -2.6079
-16.5 | -0.4777 | 0.18241 | -0.0043 | -2.6188
-16 | -0.4589 | 0.1753 | -0.0076 | -2.6178
-15.5 | -0.4476 | 0.16614 | -0.0115 | -2.6941
-15 | -0.4346 | 0.1579 | -0.0149 | -2.7524
-14.5 | -0.4187 | 0.15098 | -0.0178 | -2.7732
-14 | -0.4035 | 0.14419 | -0.0203 | -2.7984
-13.5 | -0.39 | 0.13728 | -0.0226 | -2.8409
-13 | -0.3868 | 0.12842 | -0.0256 | -3.012
-12.5 | -0.3853 | 0.11969 | -0.0285 | -3.2191
-12 | -0.359 | 0.11271 | -0.0337 | -3.1852
-11.5 | -0.3418 | 0.10372 | -0.0402 | -3.2954
-11 | -0.3407 | 0.09439 | -0.0447 | -3.6095
-10 | -0.3372 | 0.06724 | -0.0708 | -5.0149
-9.5 | -0.3108 | 0.04972 | -0.1017 | -6.251
-9 | -0.3389 | 0.03989 | -0.1105 | -8.4959
-8.5 | -0.3611 | 0.03671 | -0.1024 | -9.8366
-8 | -0.3945 | 0.03354 | -0.0895 | -11.7621
-7.5 | -0.4051 | 0.02995 | -0.0791 | -13.5259
-7 | -0.4191 | 0.02466 | -0.0676 | -16.9951
-6.5 | -0.4183 | 0.01875 | -0.0573 | -22.3093
-6 | -0.3814 | 0.01342 | -0.052 | -28.4203
-5.5 | -0.3324 | 0.01078 | -0.0473 | -30.8349
-5 | -0.2858 | 0.00981 | -0.0414 | -29.1335
-4.5 | -0.2373 | 0.00924 | -0.0358 | -25.6818
-4 | -0.183 | 0.00891 | -0.0313 | -20.5387
-3.5 | -0.1273 | 0.00861 | -0.0272 | -14.7851
-3 | -0.0691 | 0.0084 | -0.0238 | -8.2262
-2.5 | -0.01 | 0.00825 | -0.0208 | -1.2121
-2 | 0.049 | 0.00812 | -0.0179 | 6.0345
-1.5 | 0.1077 | 0.00812 | -0.015 | 13.2635
-1 | 0.168 | 0.00814 | -0.0126 | 20.6388
-0.5 | 0.2286 | 0.00816 | -0.0103 | 28.0147
0 | 0.29 | 0.00817 | -0.0082 | 35.4957
0.5 | 0.3515 | 0.00819 | -0.0061 | 42.9182
1 | 0.4125 | 0.00818 | -0.0039 | 50.4279
1.5 | 0.4733 | 0.00824 | -0.0017 | 57.4393
2 | 0.5347 | 0.00825 | 0.0004 | 64.8121
2.5 | 0.5646 | 0.00713 | 0.0083 | 79.1865
3 | 0.6131 | 0.00694 | 0.013 | 88.3429
3.5 | 0.6646 | 0.00693 | 0.0173 | 95.9019
4 | 0.7164 | 0.00694 | 0.0217 | 103.2277
4.5 | 0.7535 | 0.00694 | 0.0291 | 108.5735
5 | 0.8038 | 0.00708 | 0.034 | 113.5311
5.5 | 0.9065 | 0.00757 | 0.0283 | 119.749
6 | 0.9998 | 0.00809 | 0.0248 | 123.5847
6.5 | 1.0807 | 0.00863 | 0.0239 | 125.226
7 | 1.1538 | 0.00921 | 0.0248 | 125.2769
7.5 | 1.23 | 0.00981 | 0.0254 | 125.3823
8 | 1.2971 | 0.01051 | 0.0277 | 123.4158
8.5 | 1.3703 | 0.01118 | 0.0291 | 122.5671
9 | 1.4463 | 0.01191 | 0.0303 | 121.4358
9.5 | 1.5203 | 0.01278 | 0.0319 | 118.9593
10 | 1.5904 | 0.01392 | 0.0339 | 114.2529
10.5 | 1.6168 | 0.01522 | 0.0423 | 106.2286
11 | 1.6552 | 0.0165 | 0.049 | 100.3152
11.5 | 1.6926 | 0.01815 | 0.0551 | 93.2562
12 | 1.7279 | 0.02021 | 0.0606 | 85.4973
12.5 | 1.7533 | 0.02314 | 0.0655 | 75.7692
13 | 1.7867 | 0.02609 | 0.0694 | 68.4822
13.5 | 1.8071 | 0.03014 | 0.0724 | 59.9569
14 | 1.8041 | 0.03603 | 0.0739 | 50.0722
14.5 | 1.7536 | 0.04563 | 0.0722 | 38.4309
15 | 1.6737 | 0.05801 | 0.0677 | 28.8519
15.5 | 1.5697 | 0.07288 | 0.0605 | 21.5381
16 | 1.4712 | 0.08818 | 0.0521 | 16.6841
16.5 | 1.3753 | 0.10436 | 0.0424 | 13.1784
17 | 1.2976 | 0.11986 | 0.0327 | 10.826
17.5 | 1.2481 | 0.13317 | 0.0243 | 9.3722
18 | 1.2119 | 0.14563 | 0.0164 | 8.3218
18.5 | 1.1812 | 0.15789 | 0.0083 | 7.4812

## 81. Re 6M Mach 0.00 (1)
BIGFOIL.COM POLAR EXPORT
v43015
BOEING VERTOL V43015-2.48 |  |  |  | Cl Max: | 1.819 | at alpha= | 19 | deg
JavaFoil+Calcfoil stall+Eppler ext transition |  |  |  | L/D Max: | 151.989 | at alpha= | 8.5 | deg
Re: | 6000000 |  |  | Cd Min: | 0.00561 | at alpha= | 1.5 | deg
Mach: | 0 |  |  | Cl=0 at alpha= | -2.483 | deg
|  |  |  | @ Cl=0.1, Cd= | 0.0068636
|  |  |  | @ Cl=0.4, Cd= | 0.0071625
|  |  |  | @ Cl=0.6, Cd= | 0.005864
alpha (deg) | Cl | Cd | Cm | Cl/Cd
-16.5 | -0.863 | 0.10752 | 0.009 | -8.025
-16 | -0.862 | 0.1028 | 0.008 | -8.386
-15.5 | -0.859 | 0.0982 | 0.007 | -8.747
-15 | -0.854 | 0.09302 | 0.007 | -9.178
-14.5 | -0.846 | 0.08756 | 0.007 | -9.668
-14 | -0.835 | 0.08254 | 0.006 | -10.112
-13.5 | -0.817 | 0.07752 | 0.006 | -10.543
-13 | -0.797 | 0.0734 | 0.005 | -10.865
-12.5 | -0.779 | 0.06711 | 0.005 | -11.602
-12 | -0.751 | 0.06569 | 0.004 | -11.437
-11.5 | -0.873 | 0.00959 | 0.006 | -91.077
-11 | -0.84 | 0.00929 | 0.005 | -90.411
-10.5 | -0.804 | 0.00894 | 0.004 | -89.909
-10 | -0.766 | 0.00875 | 0.003 | -87.544
-9.5 | -0.726 | 0.00818 | 0.002 | -88.778
-9 | -0.684 | 0.00792 | 0.001 | -86.384
-8.5 | -0.64 | 0.00774 | 0.001 | -82.661
-8 | -0.594 | 0.00756 | 0 | -78.577
-7.5 | -0.546 | 0.00716 | -0.001 | -76.249
-7 | -0.497 | 0.0071 | -0.002 | -69.973
-6.5 | -0.446 | 0.00692 | -0.003 | -64.471
-6 | -0.394 | 0.00682 | -0.004 | -57.783
-5.5 | -0.341 | 0.00672 | -0.005 | -50.708
-5 | -0.286 | 0.00668 | -0.006 | -42.848
-4.5 | -0.231 | 0.00665 | -0.007 | -34.685
-4 | -0.174 | 0.00684 | -0.007 | -25.504
-3.5 | -0.117 | 0.00683 | -0.008 | -17.204
-3 | -0.06 | 0.00685 | -0.009 | -8.752
-2.5 | -0.002 | 0.0069 | -0.01 | -0.269
-2 | 0.057 | 0.00647 | -0.011 | 8.76
-1.5 | 0.116 | 0.00701 | -0.012 | 16.485
-1 | 0.175 | 0.00658 | -0.013 | 26.553
-0.5 | 0.234 | 0.00662 | -0.013 | 35.306
0 | 0.295 | 0.00632 | -0.014 | 46.74
0.5 | 0.355 | 0.00714 | -0.015 | 49.74
1 | 0.415 | 0.00717 | -0.016 | 57.846
1.5 | 0.475 | 0.00561 | -0.017 | 84.547
2 | 0.534 | 0.0057 | -0.017 | 93.714
2.5 | 0.594 | 0.00578 | -0.018 | 102.699
3 | 0.654 | 0.00662 | -0.019 | 98.733
3.5 | 0.713 | 0.00609 | -0.02 | 117.221
4 | 0.773 | 0.00618 | -0.02 | 125.083
4.5 | 0.832 | 0.0064 | -0.021 | 130.078
5 | 0.891 | 0.00656 | -0.022 | 135.977
5.5 | 0.951 | 0.0068 | -0.022 | 139.811
6 | 1.009 | 0.00722 | -0.023 | 139.895
6.5 | 1.068 | 0.00752 | -0.024 | 142.018
7 | 1.127 | 0.00777 | -0.024 | 144.986
7.5 | 1.185 | 0.00794 | -0.025 | 149.242
8 | 1.243 | 0.0094 | -0.026 | 132.224
8.5 | 1.3 | 0.00855 | -0.026 | 151.989
9 | 1.355 | 0.00901 | -0.027 | 150.4
9.5 | 1.408 | 0.00936 | -0.028 | 150.511
10 | 1.46 | 0.00975 | -0.028 | 149.683
10.5 | 1.51 | 0.01008 | -0.029 | 149.868
11 | 1.559 | 0.01176 | -0.029 | 132.614
11.5 | 1.557 | 0.01721 | -0.029 | 90.484
12 | 1.593 | 0.01869 | -0.029 | 85.234
12.5 | 1.626 | 0.02041 | -0.029 | 79.675
13 | 1.655 | 0.02251 | -0.03 | 73.521
13.5 | 1.681 | 0.02511 | -0.03 | 66.935
14 | 1.706 | 0.02749 | -0.03 | 62.062
14.5 | 1.726 | 0.03096 | -0.03 | 55.731
15 | 1.742 | 0.03499 | -0.03 | 49.774
15.5 | 1.76 | 0.03858 | -0.03 | 45.618
16 | 1.773 | 0.04325 | -0.03 | 40.987
16.5 | 1.786 | 0.04734 | -0.03 | 37.737
17 | 1.798 | 0.05216 | -0.03 | 34.461
17.5 | 1.806 | 0.0572 | -0.031 | 31.573
18 | 1.811 | 0.06295 | -0.031 | 28.767
18.5 | 1.817 | 0.06839 | -0.031 | 26.564
19 | 1.819 | 0.07477 | -0.03 | 24.325
19.5 | 1.819 | 0.08114 | -0.03 | 22.419
20 | 1.819 | 0.08697 | -0.03 | 20.913

## 82. Re 6M Mach 0.00 (2)
BIGFOIL.COM POLAR EXPORT
v43015
BOEING VERTOL V43015-2.48 |  |  |  | Cl Max: | 1.8027 | at alpha= | 18.5 | deg
XFOIL ncrit=9 |  |  |  | L/D Max: | 144.569 | at alpha= | 9 | deg
Re: | 6000000 |  |  | Cd Min: | 0.05155 | at alpha= | 20 | deg
Mach: | 0 |  |  | Cl=0 at alpha= | -2.3355 | deg
|  |  |  | @ Cl=0.1, Cd= | 0.0073661
|  |  |  | @ Cl=0.4, Cd= | 0.00751
|  |  |  | @ Cl=0.6, Cd= | 0.0060538
alpha (deg) | Cl | Cd | Cm | Cl/Cd
-20 | -1.5846 | 0.02736 | -0.0803 | -57.9167
-19.5 | -1.5635 | 0.02533 | -0.078 | -61.7252
-19 | -1.5414 | 0.0235 | -0.0753 | -65.5915
-18.5 | -1.5268 | 0.02128 | -0.0715 | -71.7481
-18 | -1.5043 | 0.01973 | -0.0678 | -76.2443
-17.5 | -1.478 | 0.0185 | -0.064 | -79.8919
-17 | -1.4503 | 0.01748 | -0.0599 | -82.9691
-16.5 | -1.4218 | 0.01673 | -0.0555 | -84.9851
-16 | -1.3977 | 0.01598 | -0.05 | -87.4656
-15.5 | -1.3777 | 0.01545 | -0.0434 | -89.1715
-15 | -1.3245 | 0.01474 | -0.0432 | -89.8575
-14.5 | -1.268 | 0.01414 | -0.0434 | -89.6747
-14 | -1.2112 | 0.01349 | -0.0437 | -89.785
-13.5 | -1.1611 | 0.01284 | -0.0425 | -90.4283
-13 | -1.1088 | 0.01227 | -0.0417 | -90.3667
-12.5 | -1.0487 | 0.0118 | -0.0423 | -88.8729
-12 | -0.9891 | 0.01124 | -0.0429 | -87.9982
-11.5 | -0.9208 | 0.01077 | -0.0453 | -85.4968
-11 | -0.8382 | 0.00971 | -0.0512 | -86.3234
-10.5 | -0.7858 | 0.00927 | -0.0502 | -84.7681
-10 | -0.7429 | 0.00903 | -0.0469 | -82.2702
-9.5 | -0.7004 | 0.00876 | -0.0436 | -79.9543
-9 | -0.6556 | 0.00856 | -0.0407 | -76.5888
-8.5 | -0.6113 | 0.00846 | -0.0377 | -72.2577
-8 | -0.5672 | 0.00832 | -0.0347 | -68.1731
-7.5 | -0.5205 | 0.00821 | -0.0323 | -63.3983
-7 | -0.4728 | 0.00812 | -0.03 | -58.2266
-6.5 | -0.4242 | 0.00806 | -0.028 | -52.6303
-6 | -0.3753 | 0.00792 | -0.026 | -47.3864
-5.5 | -0.3273 | 0.00771 | -0.0238 | -42.4514
-5 | -0.2776 | 0.00765 | -0.022 | -36.2876
-4.5 | -0.2268 | 0.00761 | -0.0204 | -29.8029
-4 | -0.1749 | 0.00756 | -0.019 | -23.1349
-3.5 | -0.1225 | 0.00751 | -0.0178 | -16.3116
-3 | -0.07 | 0.0075 | -0.0166 | -9.3333
-2.5 | -0.0175 | 0.00743 | -0.0154 | -2.3553
-2 | 0.0357 | 0.00738 | -0.0143 | 4.8374
-1.5 | 0.0892 | 0.00736 | -0.0133 | 12.1196
-1 | 0.142 | 0.00739 | -0.0123 | 19.2152
-0.5 | 0.1943 | 0.00744 | -0.0111 | 26.1156
0 | 0.2468 | 0.0075 | -0.01 | 32.9067
0.5 | 0.2996 | 0.0075 | -0.009 | 39.9467
1 | 0.3526 | 0.00751 | -0.0081 | 46.9507
1.5 | 0.4064 | 0.00751 | -0.0073 | 54.1145
2 | 0.4452 | 0.00672 | -0.0037 | 66.25
2.5 | 0.4869 | 0.0063 | -0.0007 | 77.2857
3 | 0.5335 | 0.00614 | 0.0015 | 86.8893
3.5 | 0.5817 | 0.00605 | 0.0034 | 96.1488
4 | 0.63 | 0.00606 | 0.0052 | 103.9604
4.5 | 0.6756 | 0.00608 | 0.0076 | 111.1184
5 | 0.7208 | 0.00606 | 0.0101 | 118.9439
5.5 | 0.7726 | 0.00617 | 0.0111 | 125.2188
6 | 0.8309 | 0.0064 | 0.0104 | 129.8281
6.5 | 0.8938 | 0.00661 | 0.0088 | 135.2194
7 | 0.9649 | 0.00694 | 0.0051 | 139.0346
7.5 | 1.0297 | 0.00722 | 0.0029 | 142.6177
8 | 1.0885 | 0.00759 | 0.0019 | 143.4124
8.5 | 1.1501 | 0.008 | 0.0001 | 143.7625
9 | 1.2086 | 0.00836 | -0.0009 | 144.5694
9.5 | 1.2644 | 0.0088 | -0.0016 | 143.6818
10 | 1.3126 | 0.00912 | -0.0004 | 143.9254
10.5 | 1.3725 | 0.00952 | -0.002 | 144.1702
11 | 1.4308 | 0.00999 | -0.0034 | 143.2232
11.5 | 1.4917 | 0.01034 | -0.0053 | 144.265
12 | 1.5537 | 0.01077 | -0.0076 | 144.2618
12.5 | 1.6098 | 0.01128 | -0.0088 | 142.7128
13 | 1.6544 | 0.01169 | -0.0075 | 141.5227
13.5 | 1.6742 | 0.01202 | -0.0012 | 139.2845
14 | 1.6944 | 0.01268 | 0.0046 | 133.6278
14.5 | 1.7193 | 0.01341 | 0.0091 | 128.2103
15 | 1.7357 | 0.01464 | 0.0143 | 118.5587
15.5 | 1.7502 | 0.01619 | 0.0191 | 108.1038
16 | 1.7709 | 0.01765 | 0.0225 | 100.3343
16.5 | 1.7833 | 0.01972 | 0.0261 | 90.431
17 | 1.794 | 0.02214 | 0.0291 | 81.0298
17.5 | 1.8014 | 0.02508 | 0.0316 | 71.8262
18 | 1.8024 | 0.02886 | 0.0334 | 62.4532
18.5 | 1.8027 | 0.03314 | 0.0342 | 54.3965
19 | 1.8023 | 0.03788 | 0.0342 | 47.5792
19.5 | 1.7924 | 0.04397 | 0.0334 | 40.7642
20 | 1.7723 | 0.05155 | 0.0317 | 34.3802

## 83. Re 6M Mach 0.10 (1)
BIGFOIL.COM POLAR EXPORT
v43015
BOEING VERTOL V43015-2.48 |  |  |  | Cl Max: | 1.794 | at alpha= | 19 | deg
JavaFoil+Calcfoil stall+Eppler ext transition |  |  |  | L/D Max: | 151.96 | at alpha= | 8.5 | deg
Re: | 6000000 |  |  | Cd Min: | 0.00567 | at alpha= | 1.5 | deg
Mach: | 0.1 |  |  | Cl=0 at alpha= | -2.483 | deg
|  |  |  | @ Cl=0.1, Cd= | 0.0068964
|  |  |  | @ Cl=0.4, Cd= | 0.0071913
|  |  |  | @ Cl=0.6, Cd= | 0.00586
alpha (deg) | Cl | Cd | Cm | Cl/Cd
-16.5 | -0.842 | 0.10944 | 0.008 | -7.698
-16 | -0.845 | 0.10347 | 0.008 | -8.168
-15.5 | -0.844 | 0.09893 | 0.007 | -8.535
-15 | -0.841 | 0.0942 | 0.007 | -8.927
-14.5 | -0.836 | 0.08892 | 0.007 | -9.398
-14 | -0.826 | 0.08408 | 0.006 | -9.824
-13.5 | -0.81 | 0.07883 | 0.006 | -10.272
-13 | -0.792 | 0.07438 | 0.005 | -10.643
-12.5 | -0.772 | 0.06872 | 0.005 | -11.242
-12 | -0.748 | 0.06646 | 0.004 | -11.252
-11.5 | -0.871 | 0.0097 | 0.006 | -89.75
-11 | -0.699 | 0.05682 | 0.003 | -12.305
-10.5 | -0.667 | 0.05528 | 0.003 | -12.069
-10 | -0.766 | 0.00864 | 0.003 | -88.724
-9.5 | -0.727 | 0.00829 | 0.002 | -87.626
-9 | -0.685 | 0.008 | 0.001 | -85.682
-8.5 | -0.641 | 0.00777 | 0.001 | -82.476
-8 | -0.595 | 0.00764 | 0 | -77.87
-7.5 | -0.548 | 0.00723 | -0.001 | -75.705
-7 | -0.498 | 0.00707 | -0.002 | -70.463
-6.5 | -0.448 | 0.00692 | -0.003 | -64.685
-6 | -0.396 | 0.00684 | -0.004 | -57.839
-5.5 | -0.342 | 0.00672 | -0.005 | -50.876
-5 | -0.287 | 0.00675 | -0.006 | -42.592
-4.5 | -0.232 | 0.00669 | -0.007 | -34.614
-4 | -0.175 | 0.00684 | -0.007 | -25.611
-3.5 | -0.118 | 0.00683 | -0.008 | -17.286
-3 | -0.06 | 0.00676 | -0.009 | -8.906
-2.5 | -0.002 | 0.00682 | -0.01 | -0.274
-2 | 0.057 | 0.00643 | -0.011 | 8.854
-1.5 | 0.116 | 0.00707 | -0.012 | 16.426
-1 | 0.176 | 0.00703 | -0.013 | 24.961
-0.5 | 0.235 | 0.00662 | -0.013 | 35.476
0 | 0.297 | 0.00632 | -0.014 | 46.964
0.5 | 0.357 | 0.00722 | -0.015 | 49.463
1 | 0.417 | 0.00718 | -0.016 | 58.053
1.5 | 0.477 | 0.00567 | -0.017 | 84.171
2 | 0.537 | 0.00574 | -0.017 | 93.586
2.5 | 0.597 | 0.00582 | -0.018 | 102.637
3 | 0.657 | 0.00662 | -0.019 | 99.193
3.5 | 0.717 | 0.00607 | -0.02 | 118.008
4 | 0.777 | 0.00624 | -0.02 | 124.487
4.5 | 0.836 | 0.00639 | -0.021 | 130.812
5 | 0.896 | 0.00664 | -0.022 | 134.888
5.5 | 0.955 | 0.00689 | -0.022 | 138.585
6 | 1.014 | 0.00722 | -0.023 | 140.389
6.5 | 1.073 | 0.00759 | -0.024 | 141.348
7 | 1.132 | 0.00779 | -0.025 | 145.351
7.5 | 1.19 | 0.00802 | -0.025 | 148.451
8 | 1.248 | 0.00944 | -0.026 | 132.241
8.5 | 1.306 | 0.00859 | -0.026 | 151.96
9 | 1.361 | 0.00908 | -0.027 | 149.895
9.5 | 1.414 | 0.00945 | -0.028 | 149.678
10 | 1.466 | 0.00985 | -0.028 | 148.753
10.5 | 1.516 | 0.01017 | -0.029 | 149.006
11 | 1.565 | 0.0119 | -0.029 | 131.431
11.5 | 1.559 | 0.01757 | -0.029 | 88.76
12 | 1.594 | 0.01922 | -0.029 | 82.947
12.5 | 1.627 | 0.02099 | -0.029 | 77.48
13 | 1.654 | 0.02321 | -0.03 | 71.26
13.5 | 1.677 | 0.0261 | -0.03 | 64.263
14 | 1.698 | 0.02934 | -0.03 | 57.886
14.5 | 1.719 | 0.03232 | -0.03 | 53.208
15 | 1.735 | 0.0365 | -0.03 | 47.531
15.5 | 1.751 | 0.04044 | -0.03 | 43.293
16 | 1.762 | 0.04524 | -0.03 | 38.955
16.5 | 1.774 | 0.04957 | -0.03 | 35.785
17 | 1.782 | 0.0547 | -0.03 | 32.58
17.5 | 1.789 | 0.05977 | -0.03 | 29.936
18 | 1.792 | 0.06595 | -0.03 | 27.171
18.5 | 1.793 | 0.07251 | -0.03 | 24.725
19 | 1.794 | 0.0783 | -0.03 | 22.907
19.5 | 1.793 | 0.08473 | -0.03 | 21.161
20 | 1.791 | 0.09053 | -0.03 | 19.79

## 84. Re 6M Mach 0.10 (2)
BIGFOIL.COM POLAR EXPORT
v43015
BOEING VERTOL V43015-2.48 |  |  |  | Cl Max: | 1.7983 | at alpha= | 17.5 | deg
XFOIL ncrit=9 |  |  |  | L/D Max: | 144.147 | at alpha= | 9 | deg
Re: | 6000000 |  |  | Cd Min: | 0.05718 | at alpha= | 20 | deg
Mach: | 0.1 |  |  | Cl=0 at alpha= | -2.3371 | deg
|  |  |  | @ Cl=0.1, Cd= | 0.0073839
|  |  |  | @ Cl=0.4, Cd= | 0.00752
|  |  |  | @ Cl=0.6, Cd= | 0.0060762
alpha (deg) | Cl | Cd | Cm | Cl/Cd
-20 | -1.5758 | 0.03002 | -0.0852 | -52.4917
-19.5 | -1.5579 | 0.02753 | -0.083 | -56.5892
-19 | -1.5374 | 0.02539 | -0.0804 | -60.5514
-18.5 | -1.5138 | 0.02359 | -0.0775 | -64.1713
-18 | -1.4949 | 0.02162 | -0.0737 | -69.1443
-17.5 | -1.4747 | 0.01986 | -0.0695 | -74.2548
-17 | -1.451 | 0.01846 | -0.0651 | -78.6024
-16.5 | -1.4231 | 0.01751 | -0.0605 | -81.2736
-16 | -1.3985 | 0.01663 | -0.0551 | -84.095
-15.5 | -1.3757 | 0.016 | -0.0488 | -85.9813
-15 | -1.3332 | 0.01529 | -0.0462 | -87.1942
-14.5 | -1.2763 | 0.01462 | -0.0463 | -87.2982
-14 | -1.2191 | 0.01392 | -0.0463 | -87.579
-13.5 | -1.1651 | 0.0132 | -0.0457 | -88.2652
-13 | -1.1163 | 0.01261 | -0.0439 | -88.525
-12.5 | -1.0564 | 0.01209 | -0.0442 | -87.378
-12 | -0.9955 | 0.01148 | -0.0448 | -86.716
-11.5 | -0.9281 | 0.01099 | -0.0467 | -84.4495
-11 | -0.8413 | 0.01 | -0.053 | -84.13
-10.5 | -0.7878 | 0.00942 | -0.0521 | -83.6306
-10 | -0.7454 | 0.00915 | -0.0486 | -81.4645
-9.5 | -0.7029 | 0.00886 | -0.0451 | -79.3341
-9 | -0.6583 | 0.00865 | -0.042 | -76.104
-8.5 | -0.6139 | 0.00853 | -0.0389 | -71.9695
-8 | -0.5697 | 0.00839 | -0.0357 | -67.9023
-7.5 | -0.5229 | 0.00827 | -0.0331 | -63.2285
-7 | -0.4751 | 0.00817 | -0.0307 | -58.1518
-6.5 | -0.4262 | 0.0081 | -0.0286 | -52.6173
-6 | -0.3763 | 0.00799 | -0.0267 | -47.0964
-5.5 | -0.3288 | 0.00775 | -0.0243 | -42.4258
-5 | -0.279 | 0.00769 | -0.0224 | -36.2809
-4.5 | -0.228 | 0.00764 | -0.0207 | -29.8429
-4 | -0.1757 | 0.00757 | -0.0193 | -23.21
-3.5 | -0.1231 | 0.00753 | -0.018 | -16.3479
-3 | -0.0702 | 0.00751 | -0.0168 | -9.3475
-2.5 | -0.0174 | 0.00744 | -0.0155 | -2.3387
-2 | 0.036 | 0.00739 | -0.0144 | 4.8714
-1.5 | 0.0897 | 0.00738 | -0.0134 | 12.1545
-1 | 0.1429 | 0.0074 | -0.0123 | 19.3108
-0.5 | 0.1953 | 0.00746 | -0.0111 | 26.1796
0 | 0.2481 | 0.00752 | -0.01 | 32.992
0.5 | 0.3014 | 0.00751 | -0.009 | 40.1332
1 | 0.3545 | 0.00752 | -0.008 | 47.141
1.5 | 0.4088 | 0.00752 | -0.0072 | 54.3617
2 | 0.4478 | 0.00674 | -0.0036 | 66.4392
2.5 | 0.4897 | 0.00633 | -0.0005 | 77.3618
3 | 0.5365 | 0.00616 | 0.0017 | 87.0942
3.5 | 0.5849 | 0.00607 | 0.0036 | 96.3591
4 | 0.6333 | 0.00609 | 0.0055 | 103.9901
4.5 | 0.6792 | 0.00611 | 0.008 | 111.162
5 | 0.7245 | 0.00608 | 0.0106 | 119.1612
5.5 | 0.7764 | 0.0062 | 0.0116 | 125.2258
6 | 0.8357 | 0.00643 | 0.0109 | 129.9689
6.5 | 0.8995 | 0.00664 | 0.0092 | 135.4669
7 | 0.9715 | 0.007 | 0.0055 | 138.7857
7.5 | 1.036 | 0.00728 | 0.0035 | 142.3077
8 | 1.0959 | 0.00764 | 0.0024 | 143.4424
8.5 | 1.1576 | 0.00808 | 0.0008 | 143.2673
9 | 1.2166 | 0.00844 | -0.0002 | 144.1469
9.5 | 1.2729 | 0.00887 | -0.0007 | 143.5062
10 | 1.3222 | 0.00921 | 0.0003 | 143.5613
10.5 | 1.3825 | 0.00964 | -0.0012 | 143.4129
11 | 1.4415 | 0.0101 | -0.0025 | 142.7228
11.5 | 1.5031 | 0.01046 | -0.0043 | 143.6998
12 | 1.565 | 0.01091 | -0.0063 | 143.4464
12.5 | 1.6206 | 0.01143 | -0.0072 | 141.7848
13 | 1.6559 | 0.0118 | -0.0038 | 140.3305
13.5 | 1.679 | 0.0122 | 0.002 | 137.623
14 | 1.7012 | 0.01291 | 0.0074 | 131.7738
14.5 | 1.724 | 0.01378 | 0.0122 | 125.1089
15 | 1.7419 | 0.01504 | 0.0172 | 115.8178
15.5 | 1.7546 | 0.01678 | 0.0221 | 104.565
16 | 1.7753 | 0.01833 | 0.0254 | 96.8522
16.5 | 1.7839 | 0.02077 | 0.0292 | 85.8883
17 | 1.7939 | 0.02343 | 0.032 | 76.5642
17.5 | 1.7983 | 0.02681 | 0.0342 | 67.0757
18 | 1.7976 | 0.031 | 0.0357 | 57.9871
18.5 | 1.7948 | 0.03587 | 0.036 | 50.0362
19 | 1.7912 | 0.0412 | 0.0357 | 43.4757
19.5 | 1.7731 | 0.04844 | 0.0343 | 36.604
20 | 1.7458 | 0.05718 | 0.0319 | 30.5317

## 85. Re 6M Mach 0.25 (1)
BIGFOIL.COM POLAR EXPORT
v43015
BOEING VERTOL V43015-2.48 |  |  |  | Cl Max: | 1.677 | at alpha= | 15.5 | deg
JavaFoil+Calcfoil stall+Eppler ext transition |  |  |  | L/D Max: | 149.321 | at alpha= | 8.5 | deg
Re: | 6000000 |  |  | Cd Min: | 0.00568 | at alpha= | 1.5 | deg
Mach: | 0.25 |  |  | Cl=0 at alpha= | -2.4833 | deg
|  |  |  | @ Cl=0.1, Cd= | 0.0066831
|  |  |  | @ Cl=0.4, Cd= | 0.0069179
|  |  |  | @ Cl=0.6, Cd= | 0.0058987
alpha (deg) | Cl | Cd | Cm | Cl/Cd
-19 | -0.487 | 0.15071 | 0.01 | -3.234
-18.5 | -0.531 | 0.14337 | 0.01 | -3.702
-18 | -0.571 | 0.13633 | 0.01 | -4.189
-17.5 | -0.609 | 0.12438 | 0.009 | -4.894
-17 | -0.642 | 0.12139 | 0.008 | -5.285
-16.5 | -0.671 | 0.11563 | 0.008 | -5.805
-16 | -0.697 | 0.1112 | 0.007 | -6.268
-15.5 | -0.718 | 0.10498 | 0.007 | -6.844
-15 | -0.736 | 0.10003 | 0.006 | -7.357
-14.5 | -0.749 | 0.09406 | 0.006 | -7.958
-14 | -0.753 | 0.08931 | 0.006 | -8.435
-13.5 | -0.749 | 0.08393 | 0.005 | -8.925
-13 | -0.742 | 0.0796 | 0.005 | -9.318
-12.5 | -0.73 | 0.07535 | 0.004 | -9.692
-12 | -0.717 | 0.07067 | 0.004 | -10.14
-11.5 | -0.702 | 0.0642 | 0.004 | -10.938
-11 | -0.679 | 0.0624 | 0.003 | -10.879
-10.5 | -0.657 | 0.05771 | 0.003 | -11.378
-10 | -0.633 | 0.05198 | 0.002 | -12.182
-9.5 | -0.726 | 0.00866 | 0.002 | -83.76
-9 | -0.688 | 0.00828 | 0.002 | -83.055
-8.5 | -0.646 | 0.00802 | 0.001 | -80.51
-8 | -0.602 | 0.00781 | 0 | -77.099
-7.5 | -0.556 | 0.0075 | -0.001 | -74.086
-7 | -0.507 | 0.00727 | -0.002 | -69.734
-6.5 | -0.456 | 0.00713 | -0.003 | -64.002
-6 | -0.404 | 0.00699 | -0.004 | -57.725
-5.5 | -0.35 | 0.00687 | -0.005 | -50.871
-5 | -0.294 | 0.00679 | -0.006 | -43.32
-4.5 | -0.237 | 0.00673 | -0.007 | -35.277
-4 | -0.18 | 0.00666 | -0.008 | -26.975
-3.5 | -0.121 | 0.00695 | -0.009 | -17.417
-3 | -0.062 | 0.00688 | -0.009 | -8.984
-2.5 | -0.002 | 0.00662 | -0.01 | -0.289
-2 | 0.058 | 0.00669 | -0.011 | 8.738
-1.5 | 0.119 | 0.00668 | -0.012 | 17.841
-1 | 0.18 | 0.00708 | -0.013 | 25.47
-0.5 | 0.241 | 0.00665 | -0.014 | 36.313
0 | 0.305 | 0.0064 | -0.015 | 47.684
0.5 | 0.367 | 0.00721 | -0.015 | 50.839
1 | 0.428 | 0.00667 | -0.016 | 64.255
1.5 | 0.49 | 0.00568 | -0.017 | 86.316
2 | 0.552 | 0.00582 | -0.018 | 94.803
2.5 | 0.613 | 0.00592 | -0.019 | 103.577
3 | 0.675 | 0.00677 | -0.019 | 99.62
3.5 | 0.736 | 0.00615 | -0.02 | 119.638
4 | 0.797 | 0.00633 | -0.021 | 126.025
4.5 | 0.858 | 0.0066 | -0.022 | 130.06
5 | 0.919 | 0.00678 | -0.022 | 135.516
5.5 | 0.98 | 0.00715 | -0.023 | 137.01
6 | 1.04 | 0.00751 | -0.024 | 138.401
6.5 | 1.1 | 0.00779 | -0.025 | 141.285
7 | 1.16 | 0.00806 | -0.025 | 143.966
7.5 | 1.219 | 0.00961 | -0.026 | 126.855
8 | 1.278 | 0.00869 | -0.027 | 147.122
8.5 | 1.336 | 0.00895 | -0.027 | 149.321
9 | 1.392 | 0.00958 | -0.028 | 145.25
9.5 | 1.444 | 0.00994 | -0.028 | 145.279
10 | 1.478 | 0.01191 | -0.029 | 124.085
10.5 | 1.524 | 0.01243 | -0.029 | 122.565
11 | 1.566 | 0.01297 | -0.03 | 120.73
11.5 | 1.563 | 0.02057 | -0.029 | 76.007
12 | 1.589 | 0.02327 | -0.029 | 68.273
12.5 | 1.612 | 0.02594 | -0.03 | 62.165
13 | 1.633 | 0.02908 | -0.03 | 56.158
13.5 | 1.645 | 0.03357 | -0.03 | 49.018
14 | 1.661 | 0.03708 | -0.03 | 44.793
14.5 | 1.671 | 0.04146 | -0.03 | 40.314
15 | 1.674 | 0.04773 | -0.03 | 35.07
15.5 | 1.677 | 0.05303 | -0.03 | 31.629
16 | 1.676 | 0.05919 | -0.03 | 28.321
16.5 | 1.673 | 0.06537 | -0.03 | 25.588
17 | 1.667 | 0.07154 | -0.03 | 23.296
17.5 | 1.657 | 0.07835 | -0.03 | 21.153
18 | 1.646 | 0.08376 | -0.03 | 19.654
18.5 | 1.63 | 0.09078 | -0.03 | 17.949
19 | 1.608 | 0.09934 | -0.03 | 16.187
19.5 | 1.584 | 0.10755 | -0.03 | 14.731
20 | 1.558 | 0.11406 | -0.03 | 13.661

## 86. Re 6M Mach 0.25 (2)
BIGFOIL.COM POLAR EXPORT
v43015
BOEING VERTOL V43015-2.48 |  |  |  | Cl Max: | 1.789 | at alpha= | 16.5 | deg
XFOIL ncrit=9 |  |  |  | L/D Max: | 142.18 | at alpha= | 8.5 | deg
Re: | 6000000 |  |  | Cd Min: | 0.20761 | at alpha= | -20 | deg
Mach: | 0.25 |  |  | Cl=0 at alpha= | -2.3502 | deg
|  |  |  | @ Cl=0.1, Cd= | 0.007445
|  |  |  | @ Cl=0.4, Cd= | 0.0075961
|  |  |  | @ Cl=0.6, Cd= | 0.0061929
alpha (deg) | Cl | Cd | Cm | Cl/Cd
-20 | -0.6084 | 0.20761 | 0.0158 | -2.9305
-19.5 | -0.5922 | 0.20136 | 0.0123 | -2.941
-19 | -0.577 | 0.19481 | 0.0087 | -2.9619
-18.5 | -0.5676 | 0.18635 | 0.0045 | -3.0459
-18 | -0.564 | 0.17653 | -0.0003 | -3.1949
-17.5 | -0.5532 | 0.1691 | -0.0039 | -3.2714
-17 | -1.138 | 0.05338 | -0.0873 | -21.3188
-16.5 | -1.2277 | 0.04062 | -0.0899 | -30.224
-16 | -1.2875 | 0.03023 | -0.0865 | -42.5901
-15.5 | -1.2977 | 0.02584 | -0.0806 | -50.2206
-15 | -1.3091 | 0.02199 | -0.0725 | -59.5316
-14.5 | -1.3013 | 0.02005 | -0.0642 | -64.9027
-14 | -1.2473 | 0.01849 | -0.0628 | -67.4581
-13.5 | -1.1928 | 0.01693 | -0.0614 | -70.4548
-13 | -1.1362 | 0.01571 | -0.0599 | -72.3234
-12.5 | -1.0876 | 0.01478 | -0.0567 | -73.5859
-12 | -1.0284 | 0.01363 | -0.0557 | -75.4512
-11.5 | -0.9637 | 0.01283 | -0.0555 | -75.113
-11 | -0.8648 | 0.01166 | -0.0624 | -74.1681
-10.5 | -0.7803 | 0.01091 | -0.0664 | -71.5215
-10 | -0.7508 | 0.01007 | -0.0597 | -74.5581
-9.5 | -0.7115 | 0.0096 | -0.0546 | -74.1146
-9 | -0.6698 | 0.00924 | -0.0499 | -72.4892
-8.5 | -0.6255 | 0.00907 | -0.0458 | -68.9636
-8 | -0.5815 | 0.00884 | -0.0417 | -65.7805
-7.5 | -0.5344 | 0.00864 | -0.0383 | -61.8519
-7 | -0.4863 | 0.00849 | -0.0351 | -57.2792
-6.5 | -0.4362 | 0.00835 | -0.0324 | -52.2395
-6 | -0.3856 | 0.00822 | -0.0298 | -46.91
-5.5 | -0.3355 | 0.00805 | -0.0272 | -41.677
-5 | -0.2857 | 0.00787 | -0.0247 | -36.3024
-4.5 | -0.2336 | 0.00778 | -0.0226 | -30.0257
-4 | -0.1801 | 0.00771 | -0.0208 | -23.3593
-3.5 | -0.126 | 0.00763 | -0.0192 | -16.5138
-3 | -0.0713 | 0.00758 | -0.0178 | -9.4063
-2.5 | -0.0163 | 0.00754 | -0.0164 | -2.1618
-2 | 0.0381 | 0.00746 | -0.015 | 5.1072
-1.5 | 0.0931 | 0.00744 | -0.0137 | 12.5134
-1 | 0.1478 | 0.00748 | -0.0125 | 19.7594
-0.5 | 0.2012 | 0.00756 | -0.011 | 26.6138
0 | 0.256 | 0.00761 | -0.0098 | 33.6399
0.5 | 0.311 | 0.00761 | -0.0086 | 40.8673
1 | 0.3657 | 0.00759 | -0.0075 | 48.1818
1.5 | 0.4217 | 0.0076 | -0.0066 | 55.4868
2 | 0.463 | 0.00693 | -0.0029 | 66.811
3 | 0.5532 | 0.00626 | 0.0031 | 88.3706
3.5 | 0.602 | 0.00619 | 0.0054 | 97.2536
4 | 0.6517 | 0.00624 | 0.0076 | 104.4391
4.5 | 0.6995 | 0.00622 | 0.0102 | 112.4598
5 | 0.7444 | 0.00621 | 0.0135 | 119.8712
5.5 | 0.7972 | 0.00638 | 0.015 | 124.953
6 | 0.8623 | 0.00659 | 0.0138 | 130.8498
6.5 | 0.9311 | 0.00692 | 0.0117 | 134.552
7 | 1.0084 | 0.00725 | 0.0077 | 139.0897
7.5 | 1.0691 | 0.00762 | 0.0073 | 140.3018
8 | 1.1358 | 0.00806 | 0.0056 | 140.9181
8.5 | 1.2 | 0.00844 | 0.0045 | 142.1801
9 | 1.2603 | 0.00894 | 0.0042 | 140.9732
9.5 | 1.3192 | 0.00931 | 0.0043 | 141.6971
10 | 1.3745 | 0.00978 | 0.005 | 140.5419
10.5 | 1.4355 | 0.01027 | 0.0044 | 139.776
11 | 1.4976 | 0.01066 | 0.0038 | 140.4878
11.5 | 1.5624 | 0.01113 | 0.0025 | 140.3774
12 | 1.6248 | 0.01175 | 0.0016 | 138.2809
12.5 | 1.654 | 0.01223 | 0.0071 | 135.2412
13 | 1.684 | 0.01271 | 0.0125 | 132.4941
13.5 | 1.7104 | 0.01353 | 0.0179 | 126.4154
14 | 1.7393 | 0.01441 | 0.0226 | 120.7009
14.5 | 1.7548 | 0.01605 | 0.0283 | 109.3333
15 | 1.7663 | 0.0182 | 0.0334 | 97.0495
15.5 | 1.7759 | 0.02081 | 0.0376 | 85.3388
16 | 1.7878 | 0.02366 | 0.0407 | 75.5621
16.5 | 1.789 | 0.02763 | 0.0431 | 64.7485
17 | 1.7784 | 0.03308 | 0.0444 | 53.7606
17.5 | 1.7618 | 0.03973 | 0.0444 | 44.3443
18 | 1.7343 | 0.04805 | 0.0428 | 36.0937
18.5 | 1.706 | 0.05698 | 0.0403 | 29.9403
19 | 1.6614 | 0.06811 | 0.0365 | 24.3929
19.5 | 1.5943 | 0.08229 | 0.0309 | 19.3742
20 | 1.5207 | 0.09787 | 0.0241 | 15.538

## 87. Re 6M Mach 0.50 (1)
BIGFOIL.COM POLAR EXPORT
v43015
BOEING VERTOL V43015-2.48 |  |  |  | Cl Max: | 1.47 | at alpha= | 9.5 | deg
JavaFoil+Calcfoil stall+Eppler ext transition |  |  |  | L/D Max: | 127.584 | at alpha= | 4 | deg
Re: | 6000000 |  |  | Cd Min: | 0.00609 | at alpha= | 2 | deg
Mach: | 0.5 |  |  | Cl=0 at alpha= | -2.4851 | deg
|  |  |  | @ Cl=0.1, Cd= | 0.007434
|  |  |  | @ Cl=0.4, Cd= | 0.0069284
|  |  |  | @ Cl=0.6, Cd= | 0.0062204
alpha (deg) | Cl | Cd | Cm | Cl/Cd
-20 | -0.907 | 0.14631 | 0.015 | -6.196
-19.5 | -0.883 | 0.13685 | 0.014 | -6.45
-19 | -0.859 | 0.12987 | 0.014 | -6.613
-18.5 | -0.834 | 0.12307 | 0.013 | -6.778
-18 | -0.807 | 0.1336 | 0.012 | -6.038
-17.5 | -0.782 | 0.12862 | 0.011 | -6.076
-17 | -0.757 | 0.11901 | 0.01 | -6.363
-16.5 | -0.733 | 0.11128 | 0.01 | -6.587
-16 | -0.709 | 0.10212 | 0.01 | -6.946
-15.5 | -0.681 | 0.1116 | 0.008 | -6.105
-15 | -0.656 | 0.10365 | 0.008 | -6.331
-14.5 | -0.632 | 0.09448 | 0.007 | -6.688
-14 | -0.608 | 0.08878 | 0.007 | -6.843
-13.5 | -0.582 | 0.08474 | 0.006 | -6.869
-13 | -0.558 | 0.07888 | 0.006 | -7.068
-12.5 | -0.533 | 0.0715 | 0.005 | -7.461
-12 | -0.509 | 0.06684 | 0.005 | -7.608
-11.5 | -0.477 | 0.08231 | 0.003 | -5.799
-11 | -0.452 | 0.07432 | 0.003 | -6.077
-10.5 | -0.426 | 0.06841 | 0.002 | -6.226
-10 | -0.4 | 0.0626 | 0.002 | -6.393
-9.5 | -0.374 | 0.05836 | 0.001 | -6.414
-9 | -0.35 | 0.05192 | 0.001 | -6.739
-8.5 | -0.325 | 0.04743 | 0 | -6.848
-8 | -0.295 | 0.04929 | 0 | -5.992
-7.5 | -0.403 | 0.04524 | -0.001 | -8.91
-7 | -0.404 | 0.04297 | -0.001 | -9.399
-6.5 | -0.382 | 0.03949 | -0.002 | -9.673
-6 | -0.35 | 0.03548 | -0.003 | -9.871
-5.5 | -0.374 | 0.00791 | -0.006 | -47.236
-5 | -0.318 | 0.00733 | -0.007 | -43.422
-4.5 | -0.259 | 0.00752 | -0.008 | -34.498
-4 | -0.198 | 0.00741 | -0.009 | -26.693
-3.5 | -0.134 | 0.00732 | -0.01 | -18.306
-3 | -0.069 | 0.00723 | -0.011 | -9.489
-2.5 | -0.002 | 0.00673 | -0.012 | -0.317
-2 | 0.065 | 0.00747 | -0.013 | 8.721
-1.5 | 0.133 | 0.0074 | -0.013 | 17.972
-1 | 0.201 | 0.00747 | -0.014 | 26.941
-0.5 | 0.269 | 0.00683 | -0.015 | 39.464
0 | 0.341 | 0.00718 | -0.016 | 47.407
0.5 | 0.409 | 0.00689 | -0.017 | 59.371
1 | 0.478 | 0.00729 | -0.018 | 65.577
1.5 | 0.546 | 0.00669 | -0.019 | 81.659
2 | 0.615 | 0.00609 | -0.02 | 100.959
2.5 | 0.683 | 0.00727 | -0.021 | 93.913
3 | 0.751 | 0.0065 | -0.022 | 115.541
3.5 | 0.818 | 0.00669 | -0.023 | 122.278
4 | 0.885 | 0.00694 | -0.023 | 127.584
4.5 | 0.952 | 0.00856 | -0.024 | 111.219
5 | 1.007 | 0.00939 | -0.025 | 107.181
5.5 | 1.069 | 0.0099 | -0.025 | 107.996
6 | 1.131 | 0.01058 | -0.026 | 106.892
6.5 | 1.192 | 0.01121 | -0.027 | 106.341
7 | 1.25 | 0.01191 | -0.028 | 104.965
7.5 | 1.308 | 0.0124 | -0.028 | 105.486
8 | 1.361 | 0.01331 | -0.029 | 102.258
8.5 | 1.411 | 0.01437 | -0.03 | 98.191
9 | 1.449 | 0.01541 | -0.03 | 94.03
9.5 | 1.47 | 0.01738 | -0.03 | 84.574
10 | 1.396 | 0.0365 | -0.028 | 38.244
10.5 | 1.365 | 0.04583 | -0.028 | 29.79
11 | 1.309 | 0.05467 | -0.028 | 23.936
11.5 | 1.142 | 0.06654 | -0.027 | 17.168
12 | 0.865 | 0.07986 | -0.027 | 10.829
12.5 | 0.886 | 0.0942 | -0.026 | 9.406
13 | 0.91 | 0.10644 | -0.026 | 8.552
13.5 | 0.942 | 0.10172 | -0.026 | 9.258
14 | 0.966 | 0.10824 | -0.026 | 8.929
14.5 | 0.985 | 0.11057 | -0.025 | 8.907

## 88. Re 6M Mach 0.50 (2)
BIGFOIL.COM POLAR EXPORT
v43015
BOEING VERTOL V43015-2.48 |  |  |  | Cl Max: | 1.8469 | at alpha= | 13.5 | deg
XFOIL ncrit=9 |  |  |  | L/D Max: | 130.545 | at alpha= | 7 | deg
Re: | 6000000 |  |  | Cd Min: | 0.23341 | at alpha= | -20 | deg
Mach: | 0.5 |  |  | Cl=0 at alpha= | -2.3893 | deg
|  |  |  | @ Cl=0.1, Cd= | 0.0079021
|  |  |  | @ Cl=0.4, Cd= | 0.0079553
|  |  |  | @ Cl=0.6, Cd= | 0.0069326
alpha (deg) | Cl | Cd | Cm | Cl/Cd
-20 | -0.619 | 0.23341 | 0.0225 | -2.652
-19.5 | -0.5981 | 0.22607 | 0.0183 | -2.6456
-19 | -0.5744 | 0.22016 | 0.0148 | -2.609
-18.5 | -0.5538 | 0.21289 | 0.0109 | -2.6013
-18 | -0.5356 | 0.20477 | 0.0068 | -2.6156
-17.5 | -0.5206 | 0.19549 | 0.0024 | -2.6631
-17 | -0.4996 | 0.18882 | -0.001 | -2.6459
-16.5 | -0.4824 | 0.181 | -0.0047 | -2.6652
-16 | -0.4625 | 0.17434 | -0.0078 | -2.6529
-14.5 | -0.4253 | 0.14943 | -0.0183 | -2.8461
-14 | -0.4107 | 0.14261 | -0.0208 | -2.8799
-13.5 | -0.3967 | 0.13592 | -0.0229 | -2.9186
-13 | -0.3909 | 0.12783 | -0.0256 | -3.058
-12.5 | -0.3829 | 0.11672 | -0.0329 | -3.2805
-12 | -0.3581 | 0.10939 | -0.0384 | -3.2736
-11.5 | -0.3503 | 0.10139 | -0.0418 | -3.455
-11 | -0.343 | 0.0923 | -0.0473 | -3.7161
-10.5 | -0.328 | 0.07751 | -0.0644 | -4.2317
-9.5 | -0.3227 | 0.04492 | -0.112 | -7.1839
-9 | -0.373 | 0.03803 | -0.1092 | -9.808
-8.5 | -0.396 | 0.03512 | -0.0993 | -11.2756
-8 | -0.4196 | 0.03219 | -0.0871 | -13.0351
-7.5 | -0.4241 | 0.02869 | -0.0771 | -14.7822
-7 | -0.4306 | 0.02391 | -0.0663 | -18.0092
-6.5 | -0.4349 | 0.01641 | -0.0558 | -26.5021
-6 | -0.3905 | 0.01177 | -0.0514 | -33.1776
-5.5 | -0.343 | 0.01015 | -0.0458 | -33.7931
-5 | -0.2943 | 0.00943 | -0.04 | -31.2089
-4.5 | -0.2429 | 0.00895 | -0.0349 | -27.1397
-4 | -0.1905 | 0.00849 | -0.03 | -22.4382
-3.5 | -0.1328 | 0.00825 | -0.0263 | -16.097
-3 | -0.0731 | 0.00808 | -0.0232 | -9.047
-2.5 | -0.0134 | 0.00797 | -0.0202 | -1.6813
-2 | 0.0471 | 0.00792 | -0.0175 | 5.947
-1.5 | 0.1063 | 0.0079 | -0.0148 | 13.4557
-1 | 0.1671 | 0.0079 | -0.0124 | 21.1519
-0.5 | 0.2291 | 0.00791 | -0.0104 | 28.9633
0 | 0.2903 | 0.00794 | -0.0082 | 36.5617
0.5 | 0.3532 | 0.00794 | -0.0064 | 44.4836
1 | 0.4142 | 0.00796 | -0.0042 | 52.0352
1.5 | 0.476 | 0.00798 | -0.0022 | 59.6491
2 | 0.5387 | 0.00801 | -0.0003 | 67.2534
2.5 | 0.5728 | 0.00707 | 0.0068 | 81.0184
3 | 0.6203 | 0.00683 | 0.0117 | 90.8199
3.5 | 0.6742 | 0.00675 | 0.0156 | 99.8815
4 | 0.7273 | 0.0068 | 0.0196 | 106.9559
4.5 | 0.7726 | 0.00685 | 0.0254 | 112.7883
5 | 0.8108 | 0.00688 | 0.0328 | 117.8488
5.5 | 0.8821 | 0.00717 | 0.0335 | 123.0265
6 | 0.9843 | 0.00772 | 0.028 | 127.5
6.5 | 1.0767 | 0.00832 | 0.0249 | 129.4111
7 | 1.1488 | 0.0088 | 0.0261 | 130.5455
7.5 | 1.2271 | 0.00943 | 0.0262 | 130.1273
8 | 1.3003 | 0.01 | 0.0276 | 130.03
8.5 | 1.3677 | 0.0106 | 0.0303 | 129.0283
9 | 1.4439 | 0.01131 | 0.0315 | 127.6658
9.5 | 1.5177 | 0.01215 | 0.0332 | 124.9136
10 | 1.5887 | 0.01326 | 0.0352 | 119.8115
10.5 | 1.6491 | 0.01424 | 0.0393 | 115.8076
11 | 1.6869 | 0.01538 | 0.0465 | 109.6814
11.5 | 1.7243 | 0.01687 | 0.0532 | 102.211
12 | 1.7579 | 0.01887 | 0.0593 | 93.1585
12.5 | 1.7949 | 0.02104 | 0.0646 | 85.3089
13 | 1.828 | 0.02379 | 0.0692 | 76.839
13.5 | 1.8469 | 0.02769 | 0.0729 | 66.6992
14 | 1.8273 | 0.03442 | 0.0744 | 53.0883
14.5 | 1.7753 | 0.04401 | 0.073 | 40.3386
15.5 | 1.5937 | 0.07088 | 0.0618 | 22.4845
16.5 | 1.3973 | 0.10221 | 0.0439 | 13.6709
17 | 1.3217 | 0.11729 | 0.0346 | 11.2687
17.5 | 1.2618 | 0.13164 | 0.0254 | 9.5852
19 | 1.169 | 0.16827 | 0.0014 | 6.9472
19.5 | 1.1549 | 0.17923 | -0.0061 | 6.4437
20 | 1.1445 | 0.18992 | -0.0134 | 6.0262

## 89. Re 7M Mach 0.00 (1)
BIGFOIL.COM POLAR EXPORT
v43015
BOEING VERTOL V43015-2.48 |  |  |  | Cl Max: | 1.825 | at alpha= | 19 | deg
JavaFoil+Calcfoil stall+Eppler ext transition |  |  |  | L/D Max: | 156.086 | at alpha= | 8.5 | deg
Re: | 7000000 |  |  | Cd Min: | 0.00557 | at alpha= | 1.5 | deg
Mach: | 0 |  |  | Cl=0 at alpha= | -2.483 | deg
|  |  |  | @ Cl=0.1, Cd= | 0.0064727
|  |  |  | @ Cl=0.4, Cd= | 0.006455
|  |  |  | @ Cl=0.6, Cd= | 0.00572
alpha (deg) | Cl | Cd | Cm | Cl/Cd
-17.5 | -0.858 | 0.11708 | 0.01 | -7.331
-17 | -0.862 | 0.11175 | 0.009 | -7.717
-16.5 | -0.864 | 0.10582 | 0.009 | -8.17
-16 | -0.864 | 0.10028 | 0.008 | -8.62
-15.5 | -0.861 | 0.09674 | 0.008 | -8.896
-15 | -0.856 | 0.09101 | 0.007 | -9.404
-14.5 | -0.848 | 0.08589 | 0.007 | -9.878
-14 | -0.837 | 0.0804 | 0.006 | -10.41
-13.5 | -0.819 | 0.07603 | 0.006 | -10.774
-13 | -0.799 | 0.07206 | 0.005 | -11.087
-12.5 | -0.93 | 0.01065 | 0.008 | -87.347
-12 | -0.754 | 0.06378 | 0.004 | -11.82
-11.5 | -0.874 | 0.00937 | 0.006 | -93.274
-11 | -0.84 | 0.00905 | 0.005 | -92.802
-10.5 | -0.805 | 0.00873 | 0.004 | -92.164
-10 | -0.766 | 0.00859 | 0.003 | -89.193
-9.5 | -0.727 | 0.008 | 0.002 | -90.851
-9 | -0.684 | 0.00777 | 0.001 | -88.045
-8.5 | -0.64 | 0.00752 | 0.001 | -85.119
-8 | -0.594 | 0.00735 | 0 | -80.835
-7.5 | -0.546 | 0.00708 | -0.001 | -77.202
-7 | -0.497 | 0.00706 | -0.002 | -70.349
-6.5 | -0.446 | 0.0068 | -0.003 | -65.615
-6 | -0.394 | 0.0067 | -0.004 | -58.858
-5.5 | -0.341 | 0.00676 | -0.005 | -50.425
-5 | -0.286 | 0.00689 | -0.006 | -41.557
-4.5 | -0.231 | 0.00678 | -0.007 | -34.046
-4 | -0.174 | 0.00689 | -0.007 | -25.331
-3.5 | -0.117 | 0.00666 | -0.008 | -17.638
-3 | -0.06 | 0.00667 | -0.009 | -8.979
-2.5 | -0.002 | 0.00635 | -0.01 | -0.293
-2 | 0.057 | 0.00648 | -0.011 | 8.744
-1.5 | 0.116 | 0.00647 | -0.012 | 17.855
-1 | 0.175 | 0.00684 | -0.013 | 25.538
-0.5 | 0.234 | 0.00649 | -0.013 | 36.045
0 | 0.295 | 0.00667 | -0.014 | 44.273
0.5 | 0.355 | 0.0065 | -0.015 | 54.66
1 | 0.415 | 0.00644 | -0.016 | 64.403
1.5 | 0.475 | 0.00557 | -0.017 | 85.185
2 | 0.534 | 0.00563 | -0.017 | 94.932
2.5 | 0.594 | 0.00571 | -0.018 | 104.099
3 | 0.654 | 0.00581 | -0.019 | 112.501
3.5 | 0.713 | 0.00601 | -0.02 | 118.721
4 | 0.773 | 0.00611 | -0.02 | 126.488
4.5 | 0.832 | 0.00628 | -0.021 | 132.45
5 | 0.891 | 0.0065 | -0.022 | 137.114
5.5 | 0.951 | 0.00697 | -0.022 | 136.299
6 | 1.009 | 0.00719 | -0.023 | 140.346
6.5 | 1.068 | 0.00749 | -0.024 | 142.533
7 | 1.127 | 0.00776 | -0.024 | 145.223
7.5 | 1.185 | 0.00899 | -0.025 | 131.818
8 | 1.243 | 0.00816 | -0.026 | 152.247
8.5 | 1.3 | 0.00833 | -0.026 | 156.086
9 | 1.355 | 0.00888 | -0.027 | 152.675
9.5 | 1.408 | 0.00911 | -0.028 | 154.565
10 | 1.46 | 0.00947 | -0.028 | 154.115
10.5 | 1.51 | 0.00986 | -0.029 | 153.12
11 | 1.559 | 0.01143 | -0.029 | 136.431
11.5 | 1.559 | 0.01681 | -0.029 | 92.791
12 | 1.596 | 0.01813 | -0.029 | 88.014
12.5 | 1.631 | 0.01955 | -0.03 | 83.413
13 | 1.661 | 0.02149 | -0.03 | 77.266
13.5 | 1.686 | 0.02391 | -0.03 | 70.529
14 | 1.71 | 0.02669 | -0.03 | 64.04
14.5 | 1.731 | 0.02974 | -0.03 | 58.2
15 | 1.748 | 0.03321 | -0.03 | 52.654
15.5 | 1.764 | 0.03735 | -0.03 | 47.213
16 | 1.779 | 0.04122 | -0.03 | 43.158
16.5 | 1.791 | 0.04567 | -0.031 | 39.223
17 | 1.804 | 0.04972 | -0.031 | 36.277
17.5 | 1.812 | 0.0546 | -0.031 | 33.196
18 | 1.817 | 0.06034 | -0.031 | 30.107
18.5 | 1.821 | 0.06633 | -0.031 | 27.455
19 | 1.825 | 0.07172 | -0.031 | 25.439
19.5 | 1.825 | 0.07786 | -0.031 | 23.438
20 | 1.822 | 0.08512 | -0.031 | 21.407

## 90. Re 7M Mach 0.00 (2)
BIGFOIL.COM POLAR EXPORT
v43015
BOEING VERTOL V43015-2.48 |  |  |  | Cl Max: | 1.8201 | at alpha= | 18.5 | deg
XFOIL ncrit=9 |  |  |  | L/D Max: | 149.027 | at alpha= | 11.5 | deg
Re: | 7000000 |  |  | Cd Min: | 0.0484 | at alpha= | 20 | deg
Mach: | 0 |  |  | Cl=0 at alpha= | -2.3305 | deg
|  |  |  | @ Cl=0.1, Cd= | 0.0071953
|  |  |  | @ Cl=0.4, Cd= | 0.00733
|  |  |  | @ Cl=0.6, Cd= | 0.0059743
alpha (deg) | Cl | Cd | Cm | Cl/Cd
-20 | -1.6176 | 0.02496 | -0.0788 | -64.8077
-19.5 | -1.5943 | 0.02321 | -0.0762 | -68.6902
-19 | -1.5703 | 0.02161 | -0.0732 | -72.6654
-18.5 | -1.5424 | 0.02034 | -0.0702 | -75.8309
-18 | -1.5169 | 0.01903 | -0.0666 | -79.711
-17.5 | -1.4931 | 0.01772 | -0.0623 | -84.2607
-17 | -1.4693 | 0.01658 | -0.0575 | -88.6188
-16.5 | -1.4437 | 0.01579 | -0.0525 | -91.4313
-16 | -1.4221 | 0.01511 | -0.0463 | -94.1165
-15.5 | -1.3811 | 0.01449 | -0.0437 | -95.314
-15 | -1.3271 | 0.01381 | -0.0435 | -96.097
-14.5 | -1.27 | 0.01323 | -0.0438 | -95.994
-14 | -1.2136 | 0.01264 | -0.044 | -96.0127
-13.5 | -1.1683 | 0.01205 | -0.0417 | -96.9544
-13 | -1.1115 | 0.01149 | -0.0417 | -96.7363
-12.5 | -1.0481 | 0.01102 | -0.0431 | -95.1089
-12 | -0.9872 | 0.01051 | -0.0439 | -93.9296
-11.5 | -0.9045 | 0.00999 | -0.0494 | -90.5405
-11 | -0.8318 | 0.00951 | -0.0527 | -87.4658
-10.5 | -0.794 | 0.00903 | -0.0486 | -87.9291
-10 | -0.754 | 0.00871 | -0.0448 | -86.5672
-9.5 | -0.7111 | 0.00846 | -0.0416 | -84.0544
-9 | -0.666 | 0.00827 | -0.0387 | -80.532
-8.5 | -0.6212 | 0.0082 | -0.0358 | -75.7561
-7.5 | -0.5278 | 0.00795 | -0.0309 | -66.3899
-7 | -0.4798 | 0.00787 | -0.0287 | -60.9657
-6.5 | -0.4303 | 0.00779 | -0.0268 | -55.2375
-6 | -0.3802 | 0.0077 | -0.0251 | -49.3766
-5.5 | -0.3301 | 0.00764 | -0.0233 | -43.2068
-5 | -0.2811 | 0.00752 | -0.0213 | -37.3803
-4.5 | -0.2298 | 0.00743 | -0.0198 | -30.9287
-4 | -0.1775 | 0.00738 | -0.0186 | -24.0515
-3.5 | -0.1246 | 0.00733 | -0.0174 | -16.9986
-3 | -0.0716 | 0.0073 | -0.0163 | -9.8082
-2.5 | -0.018 | 0.00726 | -0.0153 | -2.4793
-2 | 0.0351 | 0.0072 | -0.0142 | 4.875
-1.5 | 0.0885 | 0.00718 | -0.0132 | 12.3259
-1 | 0.141 | 0.00725 | -0.0121 | 19.4483
-0.5 | 0.1935 | 0.00731 | -0.011 | 26.4706
0 | 0.2466 | 0.00735 | -0.01 | 33.551
0.5 | 0.3 | 0.00735 | -0.0091 | 40.8163
1 | 0.3532 | 0.00733 | -0.0082 | 48.1855
1.5 | 0.4075 | 0.00733 | -0.0076 | 55.5935
2 | 0.4493 | 0.00673 | -0.0045 | 66.7608
2.5 | 0.4914 | 0.00629 | -0.0015 | 78.124
3 | 0.5379 | 0.00604 | 0.0006 | 89.0563
3.5 | 0.5859 | 0.00596 | 0.0025 | 98.3054
4 | 0.6352 | 0.00601 | 0.0041 | 105.6905
4.5 | 0.6835 | 0.006 | 0.0059 | 113.9167
5 | 0.7284 | 0.00596 | 0.0084 | 122.2148
5.5 | 0.7735 | 0.00604 | 0.0109 | 128.0629
6 | 0.8267 | 0.00619 | 0.0115 | 133.5541
6.5 | 0.8867 | 0.0064 | 0.0104 | 138.5469
7 | 0.9544 | 0.00669 | 0.0076 | 142.6607
7.5 | 1.0256 | 0.00704 | 0.0038 | 145.6818
8 | 1.0821 | 0.00734 | 0.0034 | 147.4251
8.5 | 1.1465 | 0.00774 | 0.001 | 148.1266
9 | 1.2055 | 0.00815 | -0.0002 | 147.9141
9.5 | 1.2627 | 0.00848 | -0.001 | 148.9033
10 | 1.3167 | 0.00884 | -0.0012 | 148.948
10.5 | 1.367 | 0.00926 | -0.0007 | 147.6242
11 | 1.4265 | 0.00961 | -0.0022 | 148.4391
11.5 | 1.4858 | 0.00997 | -0.0038 | 149.0271
12 | 1.5463 | 0.01045 | -0.0057 | 147.9713
12.5 | 1.6044 | 0.01094 | -0.0073 | 146.6545
13 | 1.6582 | 0.01131 | -0.008 | 146.6136
13.5 | 1.6851 | 0.0118 | -0.0032 | 142.8051
14 | 1.706 | 0.01235 | 0.0025 | 138.1377
14.5 | 1.7225 | 0.01332 | 0.0084 | 129.3168
15 | 1.7371 | 0.01458 | 0.014 | 119.1427
15.5 | 1.7547 | 0.01596 | 0.0185 | 109.9436
16 | 1.7745 | 0.01744 | 0.022 | 101.7489
16.5 | 1.789 | 0.01936 | 0.0255 | 92.407
17 | 1.7966 | 0.02194 | 0.0289 | 81.887
17.5 | 1.8075 | 0.02461 | 0.0312 | 73.4458
18 | 1.8124 | 0.02804 | 0.033 | 64.6362
18.5 | 1.8201 | 0.03158 | 0.0338 | 57.6346
19 | 1.8161 | 0.03653 | 0.0341 | 49.7153
19.5 | 1.8139 | 0.0417 | 0.0336 | 43.4988
20 | 1.8004 | 0.0484 | 0.0323 | 37.1983

## 91. Re 7M Mach 0.10 (1)
BIGFOIL.COM POLAR EXPORT
v43015
BOEING VERTOL V43015-2.48 |  |  |  | Cl Max: | 1.8 | at alpha= | 19 | deg
JavaFoil+Calcfoil stall+Eppler ext transition |  |  |  | L/D Max: | 155.252 | at alpha= | 8.5 | deg
Re: | 7000000 |  |  | Cd Min: | 0.00565 | at alpha= | 2 | deg
Mach: | 0.1 |  |  | Cl=0 at alpha= | -2.483 | deg
|  |  |  | @ Cl=0.1, Cd= | 0.0064727
|  |  |  | @ Cl=0.4, Cd= | 0.00643
|  |  |  | @ Cl=0.6, Cd= | 0.005775
alpha (deg) | Cl | Cd | Cm | Cl/Cd
-16.5 | -0.844 | 0.10718 | 0.009 | -7.876
-16 | -0.847 | 0.10143 | 0.008 | -8.348
-15.5 | -0.845 | 0.09812 | 0.008 | -8.616
-15 | -0.843 | 0.09232 | 0.007 | -9.128
-14.5 | -0.838 | 0.08731 | 0.007 | -9.596
-14 | -0.828 | 0.08154 | 0.006 | -10.159
-13.5 | -0.812 | 0.07689 | 0.006 | -10.558
-13 | -0.793 | 0.07283 | 0.005 | -10.891
-12.5 | -0.777 | 0.06543 | 0.005 | -11.879
-12 | -0.749 | 0.06499 | 0.004 | -11.531
-11.5 | -0.872 | 0.00945 | 0.006 | -92.226
-11 | -0.699 | 0.05684 | 0.003 | -12.3
-10.5 | -0.803 | 0.00895 | 0.004 | -89.782
-10 | -0.767 | 0.00835 | 0.003 | -91.818
-9.5 | -0.727 | 0.00805 | 0.002 | -90.331
-9 | -0.685 | 0.00785 | 0.001 | -87.335
-8.5 | -0.641 | 0.00757 | 0.001 | -84.772
-8 | -0.595 | 0.00744 | 0 | -80.061
-7.5 | -0.548 | 0.00708 | -0.001 | -77.341
-7 | -0.499 | 0.00709 | -0.002 | -70.325
-6.5 | -0.448 | 0.00679 | -0.003 | -65.95
-6 | -0.396 | 0.00682 | -0.004 | -58.021
-5.5 | -0.342 | 0.00676 | -0.005 | -50.642
-5 | -0.287 | 0.0069 | -0.006 | -41.629
-4.5 | -0.232 | 0.00673 | -0.007 | -34.429
-4 | -0.175 | 0.00684 | -0.007 | -25.612
-3.5 | -0.118 | 0.00675 | -0.008 | -17.478
-3 | -0.06 | 0.00665 | -0.009 | -9.055
-2.5 | -0.002 | 0.0064 | -0.01 | -0.292
-2 | 0.057 | 0.00648 | -0.011 | 8.789
-1.5 | 0.116 | 0.00647 | -0.012 | 17.938
-1 | 0.176 | 0.0069 | -0.013 | 25.439
-0.5 | 0.235 | 0.0065 | -0.013 | 36.159
0 | 0.297 | 0.00661 | -0.014 | 44.887
0.5 | 0.357 | 0.00643 | -0.015 | 55.473
1 | 0.417 | 0.00643 | -0.016 | 64.809
1.5 | 0.477 | 0.00632 | -0.017 | 75.493
2 | 0.537 | 0.00565 | -0.017 | 95.078
2.5 | 0.597 | 0.00577 | -0.018 | 103.558
3 | 0.657 | 0.00587 | -0.019 | 111.938
3.5 | 0.717 | 0.006 | -0.02 | 119.524
4 | 0.777 | 0.00617 | -0.02 | 125.882
4.5 | 0.836 | 0.00628 | -0.021 | 133.265
5 | 0.896 | 0.00657 | -0.022 | 136.42
5.5 | 0.955 | 0.00702 | -0.022 | 136.111
6 | 1.014 | 0.00727 | -0.023 | 139.569
6.5 | 1.073 | 0.00754 | -0.024 | 142.318
7 | 1.132 | 0.00781 | -0.025 | 144.953
7.5 | 1.19 | 0.00904 | -0.025 | 131.715
8 | 1.248 | 0.00824 | -0.026 | 151.444
8.5 | 1.306 | 0.00841 | -0.026 | 155.252
9 | 1.361 | 0.00891 | -0.027 | 152.766
9.5 | 1.414 | 0.0092 | -0.028 | 153.749
10 | 1.466 | 0.00955 | -0.028 | 153.394
10.5 | 1.516 | 0.00997 | -0.029 | 152.052
11 | 1.565 | 0.01156 | -0.029 | 135.378
11.5 | 1.561 | 0.01715 | -0.029 | 91.054
12 | 1.597 | 0.01864 | -0.029 | 85.665
12.5 | 1.631 | 0.02024 | -0.03 | 80.567
13 | 1.659 | 0.02235 | -0.03 | 74.229
13.5 | 1.683 | 0.02484 | -0.03 | 67.736
14 | 1.704 | 0.0279 | -0.03 | 61.079
14.5 | 1.725 | 0.03105 | -0.03 | 55.55
15 | 1.742 | 0.03465 | -0.03 | 50.267
15.5 | 1.757 | 0.03855 | -0.03 | 45.571
16 | 1.768 | 0.04312 | -0.031 | 41.008
16.5 | 1.779 | 0.04784 | -0.031 | 37.178
17 | 1.789 | 0.05217 | -0.031 | 34.285
17.5 | 1.795 | 0.05731 | -0.031 | 31.321
18 | 1.797 | 0.06398 | -0.031 | 28.083
18.5 | 1.799 | 0.06958 | -0.031 | 25.86
19 | 1.8 | 0.07518 | -0.031 | 23.948
19.5 | 1.797 | 0.08174 | -0.031 | 21.986
20 | 1.794 | 0.0885 | -0.031 | 20.271

## 92. Re 7M Mach 0.10 (2)
BIGFOIL.COM POLAR EXPORT
v43015
BOEING VERTOL V43015-2.48 |  |  |  | Cl Max: | 1.8129 | at alpha= | 18.5 | deg
XFOIL ncrit=9 |  |  |  | L/D Max: | 148.702 | at alpha= | 9.5 | deg
Re: | 7000000 |  |  | Cd Min: | 0.05361 | at alpha= | 20 | deg
Mach: | 0.1 |  |  | Cl=0 at alpha= | -2.3308 | deg
|  |  |  | @ Cl=0.1, Cd= | 0.0072145
|  |  |  | @ Cl=0.4, Cd= | 0.00734
|  |  |  | @ Cl=0.6, Cd= | 0.0059989
alpha (deg) | Cl | Cd | Cm | Cl/Cd
-20 | -1.6135 | 0.02717 | -0.0841 | -59.3854
-19.5 | -1.5925 | 0.02504 | -0.0815 | -63.5982
-19 | -1.5699 | 0.02317 | -0.0786 | -67.7557
-18.5 | -1.5439 | 0.02165 | -0.0754 | -71.3118
-18 | -1.5161 | 0.02033 | -0.072 | -74.5745
-17.5 | -1.4882 | 0.01913 | -0.0682 | -77.794
-17 | -1.4655 | 0.01775 | -0.0634 | -82.5634
-16.5 | -1.4439 | 0.01657 | -0.0579 | -87.1394
-16 | -1.4213 | 0.01572 | -0.0519 | -90.4135
-15.5 | -1.3909 | 0.01503 | -0.047 | -92.5416
-15 | -1.3365 | 0.01428 | -0.0466 | -93.5924
-14.5 | -1.279 | 0.01365 | -0.0467 | -93.6996
-14 | -1.2217 | 0.01302 | -0.0466 | -93.8326
-13.5 | -1.1755 | 0.01238 | -0.0443 | -94.9515
-13 | -1.1201 | 0.01179 | -0.0437 | -95.0042
-12 | -0.9952 | 0.01072 | -0.0454 | -92.8358
-11.5 | -0.912 | 0.01018 | -0.0507 | -89.5874
-11 | -0.8346 | 0.00964 | -0.0547 | -86.5768
-10.5 | -0.794 | 0.00926 | -0.0509 | -85.7451
-10 | -0.7565 | 0.00883 | -0.0465 | -85.6738
-9.5 | -0.7139 | 0.00855 | -0.043 | -83.4971
-9 | -0.669 | 0.00834 | -0.04 | -80.2158
-8.5 | -0.6241 | 0.00826 | -0.0369 | -75.5569
-8 | -0.5784 | 0.00813 | -0.0341 | -71.1439
-7.5 | -0.5303 | 0.008 | -0.0317 | -66.2875
-7 | -0.4821 | 0.00792 | -0.0294 | -60.8712
-6.5 | -0.4325 | 0.00783 | -0.0274 | -55.2363
-6 | -0.3822 | 0.00774 | -0.0256 | -49.3798
-5.5 | -0.3312 | 0.00771 | -0.0239 | -42.9572
-5 | -0.2823 | 0.00755 | -0.0218 | -37.3907
-4.5 | -0.231 | 0.00746 | -0.0201 | -30.9651
-4 | -0.1783 | 0.00739 | -0.0188 | -24.1272
-3.5 | -0.1252 | 0.00734 | -0.0176 | -17.0572
-3 | -0.072 | 0.00731 | -0.0164 | -9.8495
-2.5 | -0.0181 | 0.00727 | -0.0154 | -2.4897
-2 | 0.0354 | 0.00721 | -0.0143 | 4.9098
-1.5 | 0.0891 | 0.0072 | -0.0133 | 12.375
-1 | 0.1418 | 0.00727 | -0.0121 | 19.5048
-0.5 | 0.1947 | 0.00732 | -0.011 | 26.5984
0 | 0.2481 | 0.00736 | -0.01 | 33.7092
0.5 | 0.3017 | 0.00737 | -0.0091 | 40.9362
1 | 0.3553 | 0.00734 | -0.0081 | 48.406
1.5 | 0.4099 | 0.00734 | -0.0075 | 55.8447
2 | 0.4521 | 0.00676 | -0.0044 | 66.8787
2.5 | 0.4942 | 0.0063 | -0.0014 | 78.4444
3 | 0.5409 | 0.00606 | 0.0009 | 89.2574
3.5 | 0.589 | 0.00599 | 0.0028 | 98.3306
4 | 0.6386 | 0.00603 | 0.0044 | 105.9038
4.5 | 0.6873 | 0.00601 | 0.0063 | 114.3594
5 | 0.7321 | 0.00599 | 0.0089 | 122.2204
5.5 | 0.7773 | 0.00607 | 0.0115 | 128.056
6 | 0.8311 | 0.00621 | 0.0121 | 133.8325
6.5 | 0.8916 | 0.00645 | 0.011 | 138.2326
7 | 0.9608 | 0.00673 | 0.008 | 142.7637
7.5 | 1.0325 | 0.0071 | 0.0043 | 145.4225
8 | 1.0895 | 0.00741 | 0.0039 | 147.031
8.5 | 1.1544 | 0.0078 | 0.0016 | 148
9 | 1.2135 | 0.00823 | 0.0005 | 147.4484
9.5 | 1.2714 | 0.00855 | -0.0002 | 148.7018
10 | 1.325 | 0.00894 | -0.0002 | 148.2103
10.5 | 1.3772 | 0.00936 | 0.0001 | 147.1368
11 | 1.4373 | 0.00971 | -0.0013 | 148.0227
11.5 | 1.4971 | 0.0101 | -0.0027 | 148.2277
12 | 1.5574 | 0.01059 | -0.0045 | 147.0633
12.5 | 1.6158 | 0.01106 | -0.0058 | 146.094
13 | 1.67 | 0.01146 | -0.0063 | 145.7243
13.5 | 1.6891 | 0.01198 | 0.0001 | 140.9933
14 | 1.7115 | 0.01259 | 0.0057 | 135.9412
14.5 | 1.7269 | 0.0137 | 0.0117 | 126.0511
15 | 1.7433 | 0.01497 | 0.017 | 116.4529
15.5 | 1.7604 | 0.01648 | 0.0214 | 106.8204
16 | 1.7795 | 0.01808 | 0.025 | 98.4237
16.5 | 1.7911 | 0.02031 | 0.0286 | 88.1881
17 | 1.7966 | 0.02321 | 0.0318 | 77.4063
17.5 | 1.8065 | 0.02617 | 0.0338 | 69.0294
18 | 1.8091 | 0.03001 | 0.0353 | 60.2832
18.5 | 1.8129 | 0.03418 | 0.0358 | 53.0398
19 | 1.8044 | 0.03987 | 0.0356 | 45.2571
19.5 | 1.7983 | 0.04572 | 0.0347 | 39.3329
20 | 1.7768 | 0.05361 | 0.0327 | 33.1431

## 93. Re 7M Mach 0.25 (1)
BIGFOIL.COM POLAR EXPORT
v43015
BOEING VERTOL V43015-2.48 |  |  |  | Cl Max: | 1.682 | at alpha= | 15.5 | deg
JavaFoil+Calcfoil stall+Eppler ext transition |  |  |  | L/D Max: | 151.904 | at alpha= | 8.5 | deg
Re: | 7000000 |  |  | Cd Min: | 0.00574 | at alpha= | 2 | deg
Mach: | 0.25 |  |  | Cl=0 at alpha= | -2.4833 | deg
|  |  |  | @ Cl=0.1, Cd= | 0.0066839
|  |  |  | @ Cl=0.4, Cd= | 0.0068238
|  |  |  | @ Cl=0.6, Cd= | 0.006338
alpha (deg) | Cl | Cd | Cm | Cl/Cd
-15 | -0.736 | 0.09896 | 0.007 | -7.44
-14.5 | -0.749 | 0.09349 | 0.006 | -8.012
-14 | -0.754 | 0.08805 | 0.006 | -8.567
-13.5 | -0.75 | 0.08287 | 0.005 | -9.056
-13 | -0.743 | 0.07776 | 0.005 | -9.556
-12.5 | -0.731 | 0.07415 | 0.004 | -9.864
-12 | -0.718 | 0.06945 | 0.004 | -10.343
-11.5 | -0.704 | 0.06287 | 0.004 | -11.193
-11 | -0.681 | 0.06074 | 0.003 | -11.21
-10.5 | -0.658 | 0.05651 | 0.003 | -11.645
-10 | -0.761 | 0.00885 | 0.003 | -86.04
-9.5 | -0.726 | 0.00844 | 0.002 | -85.992
-9 | -0.688 | 0.00812 | 0.002 | -84.645
-8.5 | -0.646 | 0.00781 | 0.001 | -82.757
-8 | -0.602 | 0.0077 | 0 | -78.209
-7.5 | -0.556 | 0.0073 | -0.001 | -76.091
-7 | -0.507 | 0.00706 | -0.002 | -71.775
-6.5 | -0.456 | 0.00699 | -0.003 | -65.301
-6 | -0.404 | 0.00699 | -0.004 | -57.771
-5.5 | -0.35 | 0.0069 | -0.005 | -50.688
-5 | -0.294 | 0.00687 | -0.006 | -42.819
-4.5 | -0.237 | 0.00685 | -0.007 | -34.669
-4 | -0.18 | 0.00692 | -0.008 | -25.979
-3.5 | -0.121 | 0.00677 | -0.009 | -17.877
-3 | -0.062 | 0.00669 | -0.009 | -9.234
-2.5 | -0.002 | 0.00643 | -0.01 | -0.298
-2 | 0.058 | 0.00698 | -0.011 | 8.369
-1.5 | 0.119 | 0.00655 | -0.012 | 18.202
-1 | 0.18 | 0.00694 | -0.013 | 25.976
-0.5 | 0.241 | 0.00658 | -0.014 | 36.684
0 | 0.305 | 0.00666 | -0.015 | 45.779
0.5 | 0.367 | 0.00651 | -0.015 | 56.35
1 | 0.428 | 0.00709 | -0.016 | 60.376
1.5 | 0.49 | 0.00627 | -0.017 | 78.152
2 | 0.552 | 0.00574 | -0.018 | 96.145
2.5 | 0.613 | 0.0065 | -0.019 | 94.256
3 | 0.675 | 0.00598 | -0.019 | 112.895
3.5 | 0.736 | 0.00607 | -0.02 | 121.303
4 | 0.797 | 0.00628 | -0.021 | 126.966
4.5 | 0.858 | 0.00638 | -0.022 | 134.541
5 | 0.919 | 0.00672 | -0.022 | 136.855
5.5 | 0.98 | 0.00718 | -0.023 | 136.431
6 | 1.04 | 0.00748 | -0.024 | 139.123
6.5 | 1.1 | 0.00775 | -0.025 | 142.023
7 | 1.16 | 0.00798 | -0.025 | 145.349
7.5 | 1.219 | 0.00942 | -0.026 | 129.39
8 | 1.278 | 0.00857 | -0.027 | 149.068
8.5 | 1.336 | 0.0088 | -0.027 | 151.904
9 | 1.392 | 0.00934 | -0.028 | 148.976
9.5 | 1.444 | 0.00973 | -0.028 | 148.368
10 | 1.495 | 0.0114 | -0.029 | 131.102
10.5 | 1.526 | 0.01214 | -0.029 | 125.668
11 | 1.57 | 0.01253 | -0.03 | 125.24
11.5 | 1.566 | 0.02006 | -0.029 | 78.067
12 | 1.594 | 0.02226 | -0.03 | 71.594
12.5 | 1.617 | 0.02497 | -0.03 | 64.768
13 | 1.635 | 0.02838 | -0.03 | 57.632
13.5 | 1.652 | 0.03193 | -0.03 | 51.736
14 | 1.666 | 0.03551 | -0.03 | 46.928
14.5 | 1.674 | 0.04051 | -0.03 | 41.337
15 | 1.68 | 0.04555 | -0.03 | 36.876
15.5 | 1.682 | 0.05087 | -0.03 | 33.075
16 | 1.682 | 0.05684 | -0.03 | 29.599
16.5 | 1.678 | 0.06274 | -0.03 | 26.749
17 | 1.671 | 0.06953 | -0.03 | 24.025
17.5 | 1.66 | 0.0758 | -0.03 | 21.905
18 | 1.649 | 0.08166 | -0.03 | 20.196
18.5 | 1.633 | 0.08878 | -0.03 | 18.398
19 | 1.612 | 0.09638 | -0.03 | 16.724
19.5 | 1.587 | 0.10481 | -0.03 | 15.144
20 | 1.562 | 0.1107 | -0.03 | 14.109

## 94. Re 7M Mach 0.25 (2)
BIGFOIL.COM POLAR EXPORT
v43015
BOEING VERTOL V43015-2.48 |  |  |  | Cl Max: | 1.7925 | at alpha= | 16 | deg
XFOIL ncrit=9 |  |  |  | L/D Max: | 146.522 | at alpha= | 9.5 | deg
Re: | 7000000 |  |  | Cd Min: | 0.20476 | at alpha= | -20 | deg
Mach: | 0.25 |  |  | Cl=0 at alpha= | -2.3351 | deg
|  |  |  | @ Cl=0.1, Cd= | 0.0072975
|  |  |  | @ Cl=0.4, Cd= | 0.0074138
|  |  |  | @ Cl=0.6, Cd= | 0.0061252
alpha (deg) | Cl | Cd | Cm | Cl/Cd
-20 | -0.6169 | 0.20476 | 0.0148 | -3.0128
-19.5 | -0.6008 | 0.19854 | 0.0112 | -3.0261
-18.5 | -1.077 | 0.08015 | -0.0712 | -13.4373
-18 | -1.2121 | 0.05639 | -0.0896 | -21.4949
-17.5 | -1.2825 | 0.04444 | -0.094 | -28.8591
-17 | -1.3447 | 0.03366 | -0.0932 | -39.9495
-16.5 | -1.352 | 0.02902 | -0.0894 | -46.5886
-16 | -1.3528 | 0.02535 | -0.084 | -53.3649
-15.5 | -1.3458 | 0.02269 | -0.0775 | -59.3125
-15 | -1.3301 | 0.02098 | -0.0705 | -63.3985
-14.5 | -1.3128 | 0.01812 | -0.0646 | -72.4503
-14 | -1.2586 | 0.01656 | -0.063 | -76.0024
-13.5 | -1.2023 | 0.01527 | -0.0614 | -78.7361
-13 | -1.1525 | 0.01432 | -0.0583 | -80.4818
-12.5 | -1.0952 | 0.01352 | -0.0565 | -81.0059
-12 | -1.0318 | 0.01254 | -0.056 | -82.2807
-11.5 | -0.954 | 0.01176 | -0.0583 | -81.1224
-11 | -0.8412 | 0.01065 | -0.068 | -78.9859
-10.5 | -0.7963 | 0.01024 | -0.0639 | -77.7637
-10 | -0.7586 | 0.01 | -0.0582 | -75.86
-9.5 | -0.7205 | 0.00947 | -0.0529 | -76.0824
-9 | -0.6822 | 0.00889 | -0.0477 | -76.7379
-8.5 | -0.6381 | 0.00872 | -0.0435 | -73.1766
-8 | -0.592 | 0.00851 | -0.0398 | -69.5652
-7.5 | -0.5434 | 0.00834 | -0.0366 | -65.1559
-7 | -0.4941 | 0.0082 | -0.0337 | -60.2561
-6.5 | -0.4437 | 0.00808 | -0.031 | -54.9134
-6 | -0.3923 | 0.00795 | -0.0286 | -49.3459
-5.5 | -0.3397 | 0.00788 | -0.0265 | -43.1091
-5 | -0.2881 | 0.00778 | -0.0243 | -37.0308
-4.5 | -0.2367 | 0.00759 | -0.022 | -31.1858
-4 | -0.1828 | 0.0075 | -0.0203 | -24.3733
-3.5 | -0.1284 | 0.00744 | -0.0188 | -17.2581
-3 | -0.0735 | 0.0074 | -0.0173 | -9.9324
-2.5 | -0.0182 | 0.00736 | -0.0161 | -2.4728
-2 | 0.037 | 0.0073 | -0.0148 | 5.0685
-1.5 | 0.0918 | 0.00729 | -0.0135 | 12.5926
-1 | 0.1465 | 0.00734 | -0.0122 | 19.9591
-0.5 | 0.2009 | 0.0074 | -0.0109 | 27.1486
0 | 0.2562 | 0.00742 | -0.0098 | 34.5283
0.5 | 0.3113 | 0.00745 | -0.0087 | 41.7852
1 | 0.3668 | 0.00739 | -0.0077 | 49.6346
1.5 | 0.4226 | 0.00743 | -0.0068 | 56.8775
2 | 0.4686 | 0.00699 | -0.004 | 67.0386
2.5 | 0.5105 | 0.00641 | -0.0004 | 79.6412
3 | 0.5574 | 0.00616 | 0.0023 | 90.487
3.5 | 0.6063 | 0.00612 | 0.0046 | 99.0686
4 | 0.6577 | 0.00613 | 0.0064 | 107.292
4.5 | 0.7075 | 0.00613 | 0.0086 | 115.416
5 | 0.7521 | 0.00615 | 0.0119 | 122.2927
5.5 | 0.7987 | 0.0062 | 0.0148 | 128.8226
6 | 0.8551 | 0.00638 | 0.0155 | 134.0282
7 | 0.9965 | 0.00704 | 0.0104 | 141.5483
7.5 | 1.0712 | 0.00739 | 0.007 | 144.9526
8.5 | 1.1972 | 0.00821 | 0.0052 | 145.8222
9 | 1.2588 | 0.00861 | 0.0047 | 146.2021
9.5 | 1.3187 | 0.009 | 0.0045 | 146.5222
10 | 1.3694 | 0.0095 | 0.0062 | 144.1474
10.5 | 1.4317 | 0.00989 | 0.0055 | 144.7624
11 | 1.4936 | 0.01026 | 0.0049 | 145.575
11.5 | 1.5556 | 0.01078 | 0.0042 | 144.3043
12 | 1.6185 | 0.01137 | 0.0032 | 142.3483
12.5 | 1.6732 | 0.01181 | 0.0039 | 141.6765
13 | 1.6972 | 0.01236 | 0.0104 | 137.3139
13.5 | 1.723 | 0.01312 | 0.0161 | 131.3262
14 | 1.7448 | 0.01422 | 0.0218 | 122.7004
14.5 | 1.7565 | 0.01596 | 0.028 | 110.0564
15 | 1.7709 | 0.01794 | 0.0329 | 98.7124
15.5 | 1.7822 | 0.02041 | 0.0371 | 87.3199
16 | 1.7925 | 0.02332 | 0.0404 | 76.8654
16.5 | 1.7919 | 0.02738 | 0.043 | 65.4456
17 | 1.7865 | 0.03238 | 0.0443 | 55.1729
17.5 | 1.7725 | 0.03873 | 0.0444 | 45.7656
18 | 1.7581 | 0.04567 | 0.0433 | 38.4957
18.5 | 1.7326 | 0.05412 | 0.0412 | 32.014
19 | 1.687 | 0.06522 | 0.0375 | 25.8663
19.5 | 1.6222 | 0.07896 | 0.0323 | 20.5446
20 | 1.5539 | 0.09371 | 0.026 | 16.582

## 95. Re 7M Mach 0.50 (1)
BIGFOIL.COM POLAR EXPORT
v43015
BOEING VERTOL V43015-2.48 |  |  |  | Cl Max: | 1.45 | at alpha= | 9 | deg
JavaFoil+Calcfoil stall+Eppler ext transition |  |  |  | L/D Max: | 130.11 | at alpha= | 4.5 | deg
Re: | 7000000 |  |  | Cd Min: | 0.00615 | at alpha= | 2.5 | deg
Mach: | 0.5 |  |  | Cl=0 at alpha= | -2.4851 | deg
|  |  |  | @ Cl=0.1, Cd= | 0.0069868
|  |  |  | @ Cl=0.4, Cd= | 0.0072818
|  |  |  | @ Cl=0.6, Cd= | 0.0068017
alpha (deg) | Cl | Cd | Cm | Cl/Cd
-20 | -0.907 | 0.14286 | 0.015 | -6.351
-19.5 | -0.884 | 0.13549 | 0.014 | -6.522
-19 | -0.86 | 0.12783 | 0.014 | -6.725
-18.5 | -0.835 | 0.12183 | 0.013 | -6.856
-18 | -0.807 | 0.13103 | 0.012 | -6.16
-17.5 | -0.782 | 0.12779 | 0.011 | -6.119
-17 | -0.758 | 0.11815 | 0.011 | -6.414
-16.5 | -0.734 | 0.10888 | 0.01 | -6.743
-16 | -0.711 | 0.09919 | 0.01 | -7.173
-15.5 | -0.682 | 0.11031 | 0.008 | -6.18
-15 | -0.656 | 0.10258 | 0.008 | -6.399
-14.5 | -0.633 | 0.09361 | 0.007 | -6.758
-14 | -0.608 | 0.08743 | 0.007 | -6.958
-13.5 | -0.583 | 0.0832 | 0.006 | -7.006
-13 | -0.558 | 0.07728 | 0.006 | -7.226
-12.5 | -0.534 | 0.07067 | 0.005 | -7.56
-12 | -0.509 | 0.06591 | 0.005 | -7.727
-11.5 | -0.477 | 0.08287 | 0.003 | -5.761
-11 | -0.452 | 0.07392 | 0.003 | -6.11
-10.5 | -0.426 | 0.06754 | 0.002 | -6.309
-10 | -0.4 | 0.06169 | 0.002 | -6.489
-9.5 | -0.375 | 0.05804 | 0.001 | -6.453
-9 | -0.35 | 0.05165 | 0.001 | -6.782
-8.5 | -0.325 | 0.04748 | 0 | -6.841
-8 | -0.295 | 0.04856 | 0 | -6.082
-7.5 | -0.403 | 0.0448 | -0.001 | -9.006
-7 | -0.404 | 0.04246 | -0.001 | -9.521
-6.5 | -0.384 | 0.03821 | -0.002 | -10.045
-6 | -0.424 | 0.0078 | -0.005 | -54.337
-5.5 | -0.374 | 0.00746 | -0.006 | -50.114
-5 | -0.319 | 0.00755 | -0.007 | -42.208
-4.5 | -0.26 | 0.00741 | -0.008 | -35.032
-4 | -0.198 | 0.00728 | -0.009 | -27.158
-3.5 | -0.134 | 0.00679 | -0.01 | -19.744
-3 | -0.069 | 0.00661 | -0.011 | -10.383
-2.5 | -0.002 | 0.00679 | -0.012 | -0.314
-2 | 0.065 | 0.00675 | -0.013 | 9.646
-1.5 | 0.133 | 0.00721 | -0.013 | 18.429
-1 | 0.201 | 0.0073 | -0.014 | 27.579
-0.5 | 0.269 | 0.00674 | -0.015 | 39.995
0 | 0.341 | 0.00631 | -0.016 | 53.947
0.5 | 0.409 | 0.00743 | -0.017 | 55.066
1 | 0.478 | 0.00643 | -0.018 | 74.324
1.5 | 0.546 | 0.00652 | -0.019 | 83.861
2 | 0.615 | 0.00688 | -0.02 | 89.416
2.5 | 0.683 | 0.00615 | -0.021 | 111.086
3 | 0.751 | 0.00641 | -0.022 | 117.201
3.5 | 0.818 | 0.00657 | -0.023 | 124.628
4 | 0.885 | 0.00685 | -0.023 | 129.288
4.5 | 0.952 | 0.00732 | -0.024 | 130.11
5 | 1.018 | 0.00907 | -0.025 | 112.196
5.5 | 1.071 | 0.00982 | -0.026 | 109.039
6 | 1.132 | 0.01042 | -0.026 | 108.7
6.5 | 1.193 | 0.01102 | -0.027 | 108.254
7 | 1.252 | 0.01169 | -0.028 | 107.024
7.5 | 1.309 | 0.01223 | -0.028 | 107.005
8 | 1.363 | 0.01287 | -0.029 | 105.855
8.5 | 1.413 | 0.01388 | -0.03 | 101.763
9 | 1.45 | 0.01523 | -0.03 | 95.197
9.5 | 1.405 | 0.02913 | -0.029 | 48.236
10 | 1.4 | 0.03514 | -0.029 | 39.838
10.5 | 1.37 | 0.04392 | -0.028 | 31.206
11 | 1.311 | 0.05332 | -0.028 | 24.592
11.5 | 1.145 | 0.06501 | -0.027 | 17.615
12 | 0.866 | 0.07782 | -0.027 | 11.123
12.5 | 0.887 | 0.09216 | -0.026 | 9.628
13 | 0.911 | 0.102 | -0.026 | 8.929
13.5 | 0.943 | 0.10062 | -0.027 | 9.368
14 | 0.967 | 0.10842 | -0.026 | 8.922

## 96. Re 7M Mach 0.50 (2)
BIGFOIL.COM POLAR EXPORT
v43015
BOEING VERTOL V43015-2.48 |  |  |  | Cl Max: | 1.8644 | at alpha= | 13.5 | deg
XFOIL ncrit=9 |  |  |  | L/D Max: | 135.615 | at alpha= | 8 | deg
Re: | 7000000 |  |  | Cd Min: | 0.23302 | at alpha= | -20 | deg
Mach: | 0.5 |  |  | Cl=0 at alpha= | -2.3715 | deg
|  |  |  | @ Cl=0.1, Cd= | 0.0077391
|  |  |  | @ Cl=0.4, Cd= | 0.0077724
|  |  |  | @ Cl=0.6, Cd= | 0.0070634
alpha (deg) | Cl | Cd | Cm | Cl/Cd
-20 | -0.6203 | 0.23302 | 0.0226 | -2.662
-19.5 | -0.601 | 0.22508 | 0.0182 | -2.6702
-19 | -0.5778 | 0.2189 | 0.0145 | -2.6396
-18.5 | -0.5572 | 0.21168 | 0.0106 | -2.6323
-18 | -0.5377 | 0.20417 | 0.0067 | -2.6336
-17.5 | -0.5226 | 0.19501 | 0.0023 | -2.6799
-17 | -0.5035 | 0.18765 | -0.0013 | -2.6832
-16.5 | -0.4865 | 0.17982 | -0.0051 | -2.7055
-16 | -0.4665 | 0.17323 | -0.0081 | -2.693
-15.5 | -0.4521 | 0.16518 | -0.0117 | -2.737
-15 | -0.4421 | 0.15623 | -0.0155 | -2.8298
-14.5 | -0.4307 | 0.14822 | -0.0187 | -2.9058
-14 | -0.4169 | 0.14129 | -0.0212 | -2.9507
-13.5 | -0.4039 | 0.1345 | -0.0234 | -3.003
-12.5 | -0.375 | 0.11477 | -0.0369 | -3.2674
-12 | -0.3554 | 0.10648 | -0.043 | -3.3377
-11.5 | -0.3573 | 0.09901 | -0.0441 | -3.6087
-11 | -0.3299 | 0.08806 | -0.0563 | -3.7463
-10.5 | -0.322 | 0.0739 | -0.0721 | -4.3572
-10 | -0.3165 | 0.05232 | -0.1054 | -6.0493
-9 | -0.3879 | 0.03738 | -0.1084 | -10.3772
-8.5 | -0.4245 | 0.0339 | -0.0965 | -12.5221
-8 | -0.4411 | 0.03102 | -0.085 | -14.2199
-7.5 | -0.444 | 0.02739 | -0.075 | -16.2103
-7 | -0.4457 | 0.02278 | -0.0646 | -19.5654
-6.5 | -0.4487 | 0.01366 | -0.0552 | -32.8477
-6 | -0.3998 | 0.01083 | -0.0504 | -36.916
-5.5 | -0.3526 | 0.00966 | -0.0444 | -36.501
-5 | -0.3032 | 0.00904 | -0.0387 | -33.5398
-4.5 | -0.2496 | 0.00865 | -0.0338 | -28.8555
-4 | -0.194 | 0.00828 | -0.0294 | -23.43
-3.5 | -0.1368 | 0.00798 | -0.0256 | -17.1429
-3 | -0.0763 | 0.00784 | -0.0226 | -9.7321
-2.5 | -0.0155 | 0.00773 | -0.0198 | -2.0052
-2 | 0.0448 | 0.00773 | -0.0171 | 5.7956
-1.5 | 0.1055 | 0.00774 | -0.0147 | 13.6305
-1 | 0.1665 | 0.00772 | -0.0123 | 21.5674
-0.5 | 0.2287 | 0.00773 | -0.0103 | 29.586
0 | 0.2915 | 0.00773 | -0.0084 | 37.7102
0.5 | 0.354 | 0.00775 | -0.0065 | 45.6774
1 | 0.4157 | 0.00778 | -0.0045 | 53.4319
1.5 | 0.4784 | 0.00776 | -0.0026 | 61.6495
2 | 0.5409 | 0.00782 | -0.0007 | 69.1688
3 | 0.6276 | 0.00671 | 0.0104 | 93.532
3.5 | 0.681 | 0.00662 | 0.0143 | 102.8701
4 | 0.7342 | 0.00671 | 0.0184 | 109.4188
4.5 | 0.7866 | 0.00675 | 0.0227 | 116.5333
5 | 0.8253 | 0.00683 | 0.0299 | 120.8346
5.5 | 0.868 | 0.00691 | 0.0365 | 125.6151
6 | 0.9714 | 0.00743 | 0.0308 | 130.7402
6.5 | 1.0686 | 0.00801 | 0.0267 | 133.4082
7 | 1.1494 | 0.00854 | 0.0262 | 134.5902
7.5 | 1.2262 | 0.00908 | 0.0267 | 135.0441
8 | 1.3019 | 0.0096 | 0.0278 | 135.6146
8.5 | 1.3656 | 0.01019 | 0.0312 | 134.0137
9 | 1.4414 | 0.01089 | 0.0325 | 132.36
9.5 | 1.5146 | 0.01173 | 0.0343 | 129.1219
10 | 1.5901 | 0.01256 | 0.0361 | 126.6003
11 | 1.7115 | 0.0146 | 0.0444 | 117.226
11.5 | 1.7471 | 0.01603 | 0.0516 | 108.9894
12 | 1.7849 | 0.01773 | 0.058 | 100.6712
12.5 | 1.826 | 0.01961 | 0.0636 | 93.1158
13 | 1.8582 | 0.02222 | 0.0688 | 83.6274
13.5 | 1.8644 | 0.02663 | 0.0729 | 70.0113
14 | 1.8409 | 0.03349 | 0.0747 | 54.9686
14.5 | 1.7945 | 0.04262 | 0.0738 | 42.1046
15 | 1.724 | 0.0541 | 0.0701 | 31.8669
15.5 | 1.6171 | 0.06897 | 0.063 | 23.4464
16 | 1.5208 | 0.08377 | 0.0552 | 18.1545
17 | 1.337 | 0.1157 | 0.0357 | 11.5557
17.5 | 1.2718 | 0.13053 | 0.0262 | 9.7434
18 | 1.2308 | 0.14341 | 0.0179 | 8.5824
18.5 | 1.1982 | 0.1558 | 0.0097 | 7.6906

## 97. Re 8M Mach 0.00 (1)
BIGFOIL.COM POLAR EXPORT
v43015
BOEING VERTOL V43015-2.48 |  |  |  | Cl Max: | 1.83 | at alpha= | 19 | deg
JavaFoil+Calcfoil stall+Eppler ext transition |  |  |  | L/D Max: | 158.564 | at alpha= | 8.5 | deg
Re: | 8000000 |  |  | Cd Min: | 0.00557 | at alpha= | 2 | deg
Mach: | 0 |  |  | Cl=0 at alpha= | -2.483 | deg
|  |  |  | @ Cl=0.1, Cd= | 0.0065714
|  |  |  | @ Cl=0.4, Cd= | 0.0067775
|  |  |  | @ Cl=0.6, Cd= | 0.006065
alpha (deg) | Cl | Cd | Cm | Cl/Cd
-17.5 | -0.86 | 0.11555 | 0.01 | -7.44
-17 | -0.864 | 0.10966 | 0.009 | -7.876
-16.5 | -0.866 | 0.10419 | 0.009 | -8.31
-16 | -0.866 | 0.09872 | 0.009 | -8.77
-15.5 | -0.863 | 0.09437 | 0.008 | -9.14
-15 | -0.857 | 0.08968 | 0.007 | -9.56
-14.5 | -0.85 | 0.08454 | 0.007 | -10.051
-14 | -0.838 | 0.07926 | 0.007 | -10.572
-13.5 | -0.822 | 0.07334 | 0.006 | -11.214
-13 | -0.799 | 0.07195 | 0.005 | -11.103
-12.5 | -0.932 | 0.01029 | 0.008 | -90.606
-12 | -0.754 | 0.06353 | 0.004 | -11.872
-11.5 | -0.874 | 0.00917 | 0.006 | -95.344
-11 | -0.84 | 0.00895 | 0.005 | -93.927
-10.5 | -0.805 | 0.00846 | 0.004 | -95.091
-10 | -0.767 | 0.0084 | 0.003 | -91.28
-9.5 | -0.727 | 0.00787 | 0.002 | -92.347
-9 | -0.685 | 0.00757 | 0.001 | -90.445
-8.5 | -0.64 | 0.00738 | 0.001 | -86.697
-8 | -0.594 | 0.00717 | 0 | -82.828
-7.5 | -0.546 | 0.00714 | -0.001 | -76.566
-7 | -0.497 | 0.00697 | -0.002 | -71.289
-6.5 | -0.446 | 0.00682 | -0.003 | -65.45
-6 | -0.394 | 0.00671 | -0.004 | -58.751
-5.5 | -0.341 | 0.00663 | -0.005 | -51.386
-5 | -0.286 | 0.00676 | -0.006 | -42.355
-4.5 | -0.231 | 0.00661 | -0.007 | -34.896
-4 | -0.174 | 0.00672 | -0.007 | -25.958
-3.5 | -0.117 | 0.00658 | -0.008 | -17.856
-3 | -0.06 | 0.00625 | -0.009 | -9.585
-2.5 | -0.002 | 0.00675 | -0.01 | -0.275
-2 | 0.057 | 0.00636 | -0.011 | 8.901
-1.5 | 0.116 | 0.00665 | -0.012 | 17.372
-1 | 0.175 | 0.00671 | -0.013 | 26.037
-0.5 | 0.234 | 0.00632 | -0.013 | 37.026
0 | 0.295 | 0.00648 | -0.014 | 45.559
0.5 | 0.355 | 0.0068 | -0.015 | 52.197
1 | 0.415 | 0.00677 | -0.016 | 61.264
1.5 | 0.475 | 0.00613 | -0.017 | 77.406
2 | 0.534 | 0.00557 | -0.017 | 95.937
2.5 | 0.594 | 0.0061 | -0.018 | 97.45
3 | 0.654 | 0.00575 | -0.019 | 113.655
3.5 | 0.713 | 0.00595 | -0.02 | 119.824
4 | 0.773 | 0.00614 | -0.02 | 125.94
4.5 | 0.832 | 0.00624 | -0.021 | 133.454
5 | 0.891 | 0.00651 | -0.022 | 136.908
5.5 | 0.951 | 0.00685 | -0.022 | 138.678
6 | 1.009 | 0.00708 | -0.023 | 142.665
6.5 | 1.068 | 0.00739 | -0.024 | 144.583
7 | 1.127 | 0.00764 | -0.024 | 147.472
7.5 | 1.185 | 0.00775 | -0.025 | 152.831
8 | 1.243 | 0.008 | -0.026 | 155.319
8.5 | 1.3 | 0.0082 | -0.026 | 158.564
9 | 1.355 | 0.00868 | -0.027 | 156.156
9.5 | 1.408 | 0.00907 | -0.028 | 155.317
10 | 1.46 | 0.00925 | -0.028 | 157.844
10.5 | 1.51 | 0.00962 | -0.029 | 156.953
11 | 1.559 | 0.01123 | -0.029 | 138.881
11.5 | 1.561 | 0.01634 | -0.029 | 95.563
12 | 1.598 | 0.01768 | -0.029 | 90.412
12.5 | 1.634 | 0.01897 | -0.03 | 86.111
13 | 1.664 | 0.02093 | -0.03 | 79.479
13.5 | 1.691 | 0.02292 | -0.03 | 73.814
14 | 1.715 | 0.02555 | -0.03 | 67.099
14.5 | 1.736 | 0.02845 | -0.03 | 61.013
15 | 1.753 | 0.03212 | -0.03 | 54.582
15.5 | 1.77 | 0.03568 | -0.031 | 49.598
16 | 1.783 | 0.04001 | -0.031 | 44.558
16.5 | 1.797 | 0.0438 | -0.031 | 41.021
17 | 1.809 | 0.04769 | -0.031 | 37.939
17.5 | 1.816 | 0.05307 | -0.031 | 34.214
18 | 1.82 | 0.05883 | -0.031 | 30.938
18.5 | 1.826 | 0.06395 | -0.031 | 28.554
19 | 1.83 | 0.06917 | -0.031 | 26.45
19.5 | 1.828 | 0.07602 | -0.031 | 24.05
20 | 1.827 | 0.08216 | -0.031 | 22.239

## 98. Re 8M Mach 0.00 (2)
BIGFOIL.COM POLAR EXPORT
v43015
BOEING VERTOL V43015-2.48 |  |  |  | Cl Max: | 1.8348 | at alpha= | 19 | deg
XFOIL ncrit=9 |  |  |  | L/D Max: | 152.909 | at alpha= | 9.5 | deg
Re: | 8000000 |  |  | Cd Min: | 0.04649 | at alpha= | 20 | deg
Mach: | 0 |  |  | Cl=0 at alpha= | -2.3184 | deg
|  |  |  | @ Cl=0.1, Cd= | 0.0070843
|  |  |  | @ Cl=0.4, Cd= | 0.007187
|  |  |  | @ Cl=0.6, Cd= | 0.0059144
alpha (deg) | Cl | Cd | Cm | Cl/Cd
-20 | -1.6419 | 0.0233 | -0.0774 | -70.4678
-19.5 | -1.6169 | 0.02172 | -0.0746 | -74.4429
-19 | -1.5914 | 0.02029 | -0.0715 | -78.4327
-18.5 | -1.5629 | 0.01914 | -0.0683 | -81.6562
-18 | -1.533 | 0.01814 | -0.0649 | -84.5094
-17.5 | -1.5043 | 0.01717 | -0.061 | -87.6121
-17 | -1.4801 | 0.01614 | -0.0561 | -91.7038
-16.5 | -1.4587 | 0.01522 | -0.0503 | -95.841
-16 | -1.4349 | 0.01453 | -0.0445 | -98.7543
-15.5 | -1.3827 | 0.01381 | -0.044 | -100.1231
-15 | -1.3281 | 0.01314 | -0.044 | -101.0731
-14.5 | -1.2714 | 0.01256 | -0.0442 | -101.2261
-14 | -1.2229 | 0.01204 | -0.0425 | -101.5698
-13.5 | -1.1717 | 0.01145 | -0.0415 | -102.3319
-13 | -1.111 | 0.01092 | -0.0423 | -101.7399
-12.5 | -1.0504 | 0.01048 | -0.043 | -100.229
-12 | -0.9764 | 0.00994 | -0.0466 | -98.2294
-11.5 | -0.8905 | 0.00943 | -0.0528 | -94.4327
-11 | -0.8433 | 0.00914 | -0.0505 | -92.2648
-10.5 | -0.8011 | 0.00893 | -0.0472 | -89.7088
-10 | -0.7619 | 0.00856 | -0.0432 | -89.007
-9.5 | -0.7184 | 0.00828 | -0.0401 | -86.7633
-9 | -0.6735 | 0.00806 | -0.0373 | -83.5608
-8.5 | -0.6289 | 0.00801 | -0.0344 | -78.5144
-8 | -0.5816 | 0.00787 | -0.032 | -73.9009
-7.5 | -0.5338 | 0.00777 | -0.0298 | -68.7001
-7 | -0.4849 | 0.00769 | -0.0278 | -63.0559
-6.5 | -0.4353 | 0.00761 | -0.0259 | -57.2011
-6 | -0.3848 | 0.00753 | -0.0242 | -51.1023
-5.5 | -0.3338 | 0.0075 | -0.0226 | -44.5067
-5 | -0.2828 | 0.00744 | -0.0211 | -38.0108
-4.5 | -0.2318 | 0.00729 | -0.0195 | -31.797
-4 | -0.1795 | 0.00723 | -0.0182 | -24.8271
-3.5 | -0.1265 | 0.00719 | -0.017 | -17.5939
-3 | -0.0732 | 0.00715 | -0.016 | -10.2378
-2.5 | -0.0195 | 0.00712 | -0.015 | -2.7388
-2 | 0.0342 | 0.00708 | -0.0141 | 4.8305
-1.5 | 0.0874 | 0.00707 | -0.013 | 12.3621
-1 | 0.1401 | 0.00713 | -0.0119 | 19.6494
-0.5 | 0.1933 | 0.00718 | -0.011 | 26.922
0 | 0.2468 | 0.00721 | -0.0101 | 34.2302
0.5 | 0.3002 | 0.00722 | -0.0092 | 41.5789
1 | 0.354 | 0.00717 | -0.0084 | 49.3724
1.5 | 0.4081 | 0.00719 | -0.0077 | 56.7594
2 | 0.4561 | 0.00692 | -0.0058 | 65.9104
2.5 | 0.4955 | 0.00624 | -0.0023 | 79.4071
3 | 0.5414 | 0.00597 | -0.0001 | 90.6868
3.5 | 0.589 | 0.00591 | 0.0019 | 99.6616
4 | 0.6393 | 0.00593 | 0.0033 | 107.8078
4.5 | 0.689 | 0.00592 | 0.0047 | 116.3851
5 | 0.7351 | 0.00593 | 0.007 | 123.9629
5.5 | 0.7775 | 0.00594 | 0.01 | 130.8923
6 | 0.8281 | 0.00604 | 0.0112 | 137.1026
6.5 | 0.8826 | 0.00627 | 0.0114 | 140.7656
7 | 0.9447 | 0.00649 | 0.0098 | 145.5624
7.5 | 1.0161 | 0.00686 | 0.006 | 148.1195
8 | 1.0825 | 0.00722 | 0.0033 | 149.9307
8.5 | 1.1422 | 0.00754 | 0.002 | 151.4854
9 | 1.2037 | 0.00795 | 0.0003 | 151.4088
9.5 | 1.2615 | 0.00825 | -0.0006 | 152.9091
10 | 1.3158 | 0.00865 | -0.0009 | 152.1156
10.5 | 1.3636 | 0.009 | 0.0002 | 151.5111
11 | 1.4232 | 0.00931 | -0.0013 | 152.8679
11.5 | 1.4814 | 0.00971 | -0.0026 | 152.5644
12 | 1.5404 | 0.01019 | -0.0043 | 151.1678
12.5 | 1.6004 | 0.01059 | -0.0062 | 151.1237
13 | 1.6547 | 0.01103 | -0.007 | 150.0181
13.5 | 1.6974 | 0.01159 | -0.0056 | 146.4538
14 | 1.7093 | 0.01229 | 0.0019 | 139.0806
14.5 | 1.7244 | 0.01328 | 0.0081 | 129.8494
15 | 1.7398 | 0.01448 | 0.0136 | 120.1519
15.5 | 1.7576 | 0.01582 | 0.0181 | 111.0999
16 | 1.7769 | 0.01729 | 0.0217 | 102.7704
16.5 | 1.7913 | 0.01921 | 0.0253 | 93.2483
17 | 1.8015 | 0.02161 | 0.0285 | 83.3642
17.5 | 1.8131 | 0.02419 | 0.0308 | 74.9525
18 | 1.8242 | 0.0271 | 0.0324 | 67.3137
18.5 | 1.83 | 0.0307 | 0.0335 | 59.6091
19 | 1.8348 | 0.03475 | 0.0339 | 52.8
19.5 | 1.8343 | 0.03961 | 0.0336 | 46.309
20 | 1.8176 | 0.04649 | 0.0325 | 39.0966

## 99. Re 8M Mach 0.10 (1)
BIGFOIL.COM POLAR EXPORT
v43015
BOEING VERTOL V43015-2.48 |  |  |  | Cl Max: | 1.805 | at alpha= | 19 | deg
JavaFoil+Calcfoil stall+Eppler ext transition |  |  |  | L/D Max: | 157.704 | at alpha= | 8.5 | deg
Re: | 8000000 |  |  | Cd Min: | 0.00562 | at alpha= | 2 | deg
Mach: | 0.1 |  |  | Cl=0 at alpha= | -2.483 | deg
|  |  |  | @ Cl=0.1, Cd= | 0.0066151
|  |  |  | @ Cl=0.4, Cd= | 0.0068243
|  |  |  | @ Cl=0.6, Cd= | 0.0057135
alpha (deg) | Cl | Cd | Cm | Cl/Cd
-17.5 | -0.833 | 0.11718 | 0.01 | -7.112
-17 | -0.841 | 0.11152 | 0.009 | -7.54
-16.5 | -0.845 | 0.10595 | 0.009 | -7.98
-16 | -0.848 | 0.1003 | 0.008 | -8.455
-15.5 | -0.847 | 0.0967 | 0.008 | -8.757
-15 | -0.844 | 0.09081 | 0.007 | -9.298
-14.5 | -0.839 | 0.08582 | 0.007 | -9.78
-14 | -0.829 | 0.08009 | 0.006 | -10.356
-13.5 | -0.813 | 0.07561 | 0.006 | -10.757
-13 | -0.794 | 0.0719 | 0.005 | -11.048
-12.5 | -0.926 | 0.01052 | 0.008 | -88.005
-12 | -0.749 | 0.06498 | 0.004 | -11.533
-11.5 | -0.872 | 0.00923 | 0.006 | -94.434
-11 | -0.838 | 0.00919 | 0.005 | -91.24
-10.5 | -0.804 | 0.00872 | 0.004 | -92.174
-10 | -0.767 | 0.00821 | 0.003 | -93.462
-9.5 | -0.727 | 0.00795 | 0.002 | -91.52
-9 | -0.685 | 0.00764 | 0.001 | -89.669
-8.5 | -0.642 | 0.00747 | 0.001 | -85.92
-8 | -0.596 | 0.00721 | 0 | -82.61
-7.5 | -0.548 | 0.00714 | -0.001 | -76.745
-7 | -0.499 | 0.00711 | -0.002 | -70.082
-6.5 | -0.448 | 0.00684 | -0.003 | -65.474
-6 | -0.396 | 0.00697 | -0.004 | -56.74
-5.5 | -0.342 | 0.0067 | -0.005 | -51.065
-5 | -0.287 | 0.00685 | -0.006 | -41.96
-4.5 | -0.232 | 0.00658 | -0.007 | -35.22
-4 | -0.175 | 0.00669 | -0.007 | -26.195
-3.5 | -0.118 | 0.0066 | -0.008 | -17.89
-3 | -0.06 | 0.00629 | -0.009 | -9.581
-2.5 | -0.002 | 0.00679 | -0.01 | -0.275
-2 | 0.057 | 0.00636 | -0.011 | 8.951
-1.5 | 0.116 | 0.00671 | -0.012 | 17.3
-1 | 0.176 | 0.00671 | -0.013 | 26.155
-0.5 | 0.235 | 0.00637 | -0.013 | 36.88
0 | 0.297 | 0.00654 | -0.014 | 45.365
0.5 | 0.357 | 0.00681 | -0.015 | 52.406
1 | 0.417 | 0.00683 | -0.016 | 61.018
1.5 | 0.477 | 0.00619 | -0.017 | 77.07
2 | 0.537 | 0.00562 | -0.017 | 95.521
2.5 | 0.597 | 0.00571 | -0.018 | 104.476
3 | 0.657 | 0.00578 | -0.019 | 113.68
3.5 | 0.717 | 0.00591 | -0.02 | 121.275
4 | 0.777 | 0.0061 | -0.02 | 127.334
4.5 | 0.836 | 0.00632 | -0.021 | 132.389
5 | 0.896 | 0.00657 | -0.022 | 136.281
5.5 | 0.955 | 0.00692 | -0.022 | 137.97
6 | 1.014 | 0.00716 | -0.023 | 141.65
6.5 | 1.073 | 0.00746 | -0.024 | 143.87
7 | 1.132 | 0.00771 | -0.025 | 146.754
7.5 | 1.19 | 0.00786 | -0.025 | 151.4
8 | 1.248 | 0.00808 | -0.026 | 154.516
8.5 | 1.306 | 0.00828 | -0.026 | 157.704
9 | 1.361 | 0.00874 | -0.027 | 155.673
9.5 | 1.414 | 0.00911 | -0.028 | 155.277
10 | 1.466 | 0.00934 | -0.028 | 156.887
10.5 | 1.516 | 0.00971 | -0.029 | 156.076
11 | 1.565 | 0.01136 | -0.029 | 137.676
11.5 | 1.563 | 0.01676 | -0.029 | 93.276
12 | 1.6 | 0.01818 | -0.029 | 87.996
12.5 | 1.634 | 0.01951 | -0.03 | 83.774
13 | 1.662 | 0.02176 | -0.03 | 76.364
13.5 | 1.688 | 0.0238 | -0.03 | 70.954
14 | 1.708 | 0.02699 | -0.03 | 63.293
14.5 | 1.73 | 0.0297 | -0.03 | 58.244
15 | 1.746 | 0.03355 | -0.03 | 52.021
15.5 | 1.762 | 0.03685 | -0.031 | 47.816
16 | 1.772 | 0.04187 | -0.031 | 42.324
16.5 | 1.784 | 0.0459 | -0.031 | 38.872
17 | 1.794 | 0.05005 | -0.031 | 35.845
17.5 | 1.798 | 0.05583 | -0.031 | 32.209
18 | 1.802 | 0.06169 | -0.031 | 29.206
18.5 | 1.804 | 0.0671 | -0.031 | 26.889
19 | 1.805 | 0.07253 | -0.031 | 24.891
19.5 | 1.8 | 0.07985 | -0.031 | 22.549
20 | 1.797 | 0.08616 | -0.031 | 20.86

## 100. Re 8M Mach 0.10 (2)
BIGFOIL.COM POLAR EXPORT
v43015
BOEING VERTOL V43015-2.48 |  |  |  | Cl Max: | 1.8253 | at alpha= | 19 | deg
XFOIL ncrit=9 |  |  |  | L/D Max: | 152.656 | at alpha= | 9.5 | deg
Re: | 8000000 |  |  | Cd Min: | 0.05149 | at alpha= | 20 | deg
Mach: | 0.1 |  |  | Cl=0 at alpha= | -2.3194 | deg
|  |  |  | @ Cl=0.1, Cd= | 0.0070959
|  |  |  | @ Cl=0.4, Cd= | 0.0071962
|  |  |  | @ Cl=0.6, Cd= | 0.00594
alpha (deg) | Cl | Cd | Cm | Cl/Cd
-20 | -1.6406 | 0.02523 | -0.083 | -65.0258
-19.5 | -1.6178 | 0.02333 | -0.0802 | -69.3442
-19 | -1.5934 | 0.02166 | -0.077 | -73.5642
-18.5 | -1.5662 | 0.02027 | -0.0737 | -77.2669
-18 | -1.5372 | 0.0191 | -0.0701 | -80.4817
-17.5 | -1.5084 | 0.018 | -0.0662 | -83.8
-17 | -1.481 | 0.017 | -0.0616 | -87.1176
-16.5 | -1.4558 | 0.01611 | -0.0563 | -90.3662
-16 | -1.4372 | 0.01522 | -0.0495 | -94.4284
-15.5 | -1.3928 | 0.01433 | -0.0474 | -97.1947
-15 | -1.3378 | 0.01359 | -0.0471 | -98.44
-14.5 | -1.2808 | 0.01294 | -0.047 | -98.9799
-14 | -1.2276 | 0.01236 | -0.046 | -99.3204
-13.5 | -1.1807 | 0.01176 | -0.0437 | -100.3997
-13 | -1.1201 | 0.01118 | -0.0442 | -100.1878
-12.5 | -1.0584 | 0.0107 | -0.0449 | -98.9159
-12 | -0.9855 | 0.01014 | -0.0479 | -97.1893
-11.5 | -0.8958 | 0.00958 | -0.0545 | -93.5073
-11 | -0.8464 | 0.00926 | -0.0525 | -91.4039
-10.5 | -0.8041 | 0.00903 | -0.049 | -89.0476
-10 | -0.7634 | 0.00873 | -0.0451 | -87.4456
-9.5 | -0.7208 | 0.0084 | -0.0417 | -85.8095
-9 | -0.6767 | 0.00814 | -0.0385 | -83.1327
-8.5 | -0.632 | 0.00807 | -0.0354 | -78.3147
-8 | -0.5846 | 0.00792 | -0.0329 | -73.8131
-7.5 | -0.5365 | 0.00782 | -0.0306 | -68.6061
-7 | -0.4874 | 0.00773 | -0.0284 | -63.053
-6.5 | -0.4375 | 0.00765 | -0.0265 | -57.1895
-6 | -0.3868 | 0.00756 | -0.0247 | -51.164
-5.5 | -0.3355 | 0.00752 | -0.0231 | -44.6144
-5 | -0.2839 | 0.00748 | -0.0215 | -37.9545
-4.5 | -0.2329 | 0.00732 | -0.0198 | -31.8169
-4 | -0.1804 | 0.00725 | -0.0184 | -24.8828
-3.5 | -0.1271 | 0.0072 | -0.0173 | -17.6528
-3 | -0.0734 | 0.00716 | -0.0162 | -10.2514
-2.5 | -0.0195 | 0.00713 | -0.0151 | -2.7349
-2 | 0.0345 | 0.0071 | -0.0141 | 4.8592
-1.5 | 0.088 | 0.00708 | -0.0131 | 12.4294
-1 | 0.1409 | 0.00715 | -0.012 | 19.7063
-0.5 | 0.1944 | 0.00719 | -0.0109 | 27.0376
0 | 0.2482 | 0.00722 | -0.01 | 34.3767
0.5 | 0.302 | 0.00724 | -0.0091 | 41.7127
1 | 0.3561 | 0.00718 | -0.0083 | 49.5961
1.5 | 0.4104 | 0.0072 | -0.0076 | 57
2.5 | 0.4984 | 0.00626 | -0.0022 | 79.6166
3 | 0.5445 | 0.00599 | 0.0002 | 90.9015
3.5 | 0.5923 | 0.00594 | 0.0021 | 99.7138
4 | 0.6428 | 0.00594 | 0.0036 | 108.2155
4.5 | 0.6928 | 0.00594 | 0.0051 | 116.633
5 | 0.7389 | 0.00597 | 0.0074 | 123.7688
5.5 | 0.7816 | 0.00596 | 0.0106 | 131.1409
6 | 0.8324 | 0.00607 | 0.0118 | 137.1334
6.5 | 0.8875 | 0.00631 | 0.012 | 140.6498
7.5 | 1.0235 | 0.0069 | 0.0064 | 148.3333
8 | 1.0894 | 0.00728 | 0.0039 | 149.6429
8.5 | 1.1501 | 0.00761 | 0.0026 | 151.1301
9 | 1.2122 | 0.00801 | 0.0009 | 151.3358
9.5 | 1.2701 | 0.00832 | 0.0002 | 152.6562
10 | 1.3246 | 0.00873 | 0 | 151.7297
10.5 | 1.3739 | 0.00908 | 0.001 | 151.3106
11 | 1.4341 | 0.00941 | -0.0004 | 152.4017
11.5 | 1.4926 | 0.00984 | -0.0016 | 151.687
12 | 1.5517 | 0.01032 | -0.003 | 150.3585
12.5 | 1.612 | 0.01071 | -0.0047 | 150.5135
13 | 1.6661 | 0.0112 | -0.0053 | 148.7589
13.5 | 1.7015 | 0.01172 | -0.0022 | 145.1792
14 | 1.7143 | 0.01253 | 0.0051 | 136.8156
14.5 | 1.729 | 0.01365 | 0.0113 | 126.6667
15 | 1.7453 | 0.01489 | 0.0166 | 117.2129
15.5 | 1.7639 | 0.0163 | 0.021 | 108.2147
16 | 1.7818 | 0.01794 | 0.0247 | 99.32
16.5 | 1.7943 | 0.0201 | 0.0283 | 89.2687
17 | 1.8024 | 0.02281 | 0.0314 | 79.018
17.5 | 1.813 | 0.02566 | 0.0335 | 70.6547
18 | 1.821 | 0.02902 | 0.0349 | 62.7498
18.5 | 1.8242 | 0.03313 | 0.0356 | 55.0619
19 | 1.8253 | 0.0378 | 0.0356 | 48.2884
19.5 | 1.8208 | 0.04335 | 0.0349 | 42.0023
20 | 1.7955 | 0.05149 | 0.0332 | 34.8708

## 101. Re 8M Mach 0.25 (1)
BIGFOIL.COM POLAR EXPORT
v43015
BOEING VERTOL V43015-2.48 |  |  |  | Cl Max: | 1.687 | at alpha= | 16 | deg
JavaFoil+Calcfoil stall+Eppler ext transition |  |  |  | L/D Max: | 153.62 | at alpha= | 8.5 | deg
Re: | 8000000 |  |  | Cd Min: | 0.00579 | at alpha= | 2.5 | deg
Mach: | 0.25 |  |  | Cl=0 at alpha= | -2.4833 | deg
|  |  |  | @ Cl=0.1, Cd= | 0.0066692
|  |  |  | @ Cl=0.4, Cd= | 0.0069208
|  |  |  | @ Cl=0.6, Cd= | 0.0058838
alpha (deg) | Cl | Cd | Cm | Cl/Cd
-15 | -0.737 | 0.09757 | 0.007 | -7.551
-14.5 | -0.75 | 0.09226 | 0.006 | -8.132
-14 | -0.755 | 0.08699 | 0.006 | -8.685
-13.5 | -0.752 | 0.0816 | 0.006 | -9.212
-13 | -0.744 | 0.07721 | 0.005 | -9.639
-12.5 | -0.733 | 0.07328 | 0.005 | -10.003
-12 | -0.721 | 0.06664 | 0.004 | -10.825
-11.5 | -0.704 | 0.06254 | 0.004 | -11.255
-11 | -0.682 | 0.05964 | 0.003 | -11.442
-10.5 | -0.659 | 0.05569 | 0.003 | -11.836
-10 | -0.762 | 0.00866 | 0.003 | -87.976
-9.5 | -0.726 | 0.00834 | 0.002 | -87.105
-9 | -0.688 | 0.00792 | 0.002 | -86.892
-8.5 | -0.646 | 0.00773 | 0.001 | -83.596
-8 | -0.602 | 0.00737 | 0 | -81.78
-7.5 | -0.556 | 0.00739 | -0.001 | -75.237
-7 | -0.507 | 0.00718 | -0.002 | -70.545
-6.5 | -0.456 | 0.00702 | -0.003 | -64.99
-6 | -0.404 | 0.00688 | -0.004 | -58.679
-5.5 | -0.35 | 0.00674 | -0.005 | -51.905
-5 | -0.294 | 0.00699 | -0.006 | -42.115
-4.5 | -0.237 | 0.0067 | -0.007 | -35.458
-4 | -0.18 | 0.00676 | -0.008 | -26.589
-3.5 | -0.121 | 0.00665 | -0.009 | -18.213
-3 | -0.062 | 0.00627 | -0.009 | -9.853
-2.5 | -0.002 | 0.00679 | -0.01 | -0.282
-2 | 0.058 | 0.00638 | -0.011 | 9.16
-1.5 | 0.119 | 0.0068 | -0.012 | 17.526
-1 | 0.18 | 0.00682 | -0.013 | 26.459
-0.5 | 0.241 | 0.00645 | -0.014 | 37.446
0 | 0.305 | 0.00607 | -0.015 | 50.208
0.5 | 0.367 | 0.00691 | -0.015 | 53.075
1 | 0.428 | 0.00693 | -0.016 | 61.765
1.5 | 0.49 | 0.00621 | -0.017 | 78.949
2 | 0.552 | 0.00623 | -0.018 | 88.522
2.5 | 0.613 | 0.00579 | -0.019 | 105.875
3 | 0.675 | 0.00588 | -0.019 | 114.749
3.5 | 0.736 | 0.00597 | -0.02 | 123.216
4 | 0.797 | 0.0062 | -0.021 | 128.499
4.5 | 0.858 | 0.00645 | -0.022 | 132.989
5 | 0.919 | 0.00676 | -0.022 | 136.041
5.5 | 0.98 | 0.00705 | -0.023 | 138.917
6 | 1.04 | 0.00734 | -0.024 | 141.7
6.5 | 1.1 | 0.00763 | -0.025 | 144.216
7 | 1.16 | 0.00788 | -0.025 | 147.185
7.5 | 1.219 | 0.00816 | -0.026 | 149.411
8 | 1.278 | 0.00844 | -0.027 | 151.372
8.5 | 1.336 | 0.0087 | -0.027 | 153.62
9 | 1.392 | 0.00921 | -0.028 | 151.051
9.5 | 1.444 | 0.00959 | -0.028 | 150.537
10 | 1.495 | 0.00992 | -0.029 | 150.69
10.5 | 1.528 | 0.0118 | -0.029 | 129.536
11 | 1.537 | 0.01754 | -0.029 | 87.642
11.5 | 1.569 | 0.01954 | -0.029 | 80.305
12 | 1.597 | 0.02151 | -0.03 | 74.276
12.5 | 1.621 | 0.02397 | -0.03 | 67.628
13 | 1.64 | 0.02721 | -0.03 | 60.276
13.5 | 1.656 | 0.03092 | -0.03 | 53.539
14 | 1.672 | 0.03398 | -0.03 | 49.203
14.5 | 1.68 | 0.03891 | -0.03 | 43.165
15 | 1.684 | 0.04428 | -0.03 | 38.019
15.5 | 1.686 | 0.04947 | -0.03 | 34.088
16 | 1.687 | 0.05483 | -0.03 | 30.767
16.5 | 1.682 | 0.06132 | -0.03 | 27.429
17 | 1.675 | 0.06712 | -0.03 | 24.957
17.5 | 1.664 | 0.07375 | -0.03 | 22.565
18 | 1.652 | 0.0795 | -0.03 | 20.784
18.5 | 1.636 | 0.08642 | -0.03 | 18.936
19 | 1.615 | 0.09456 | -0.03 | 17.078
19.5 | 1.59 | 0.10198 | -0.03 | 15.594
20 | 1.566 | 0.10812 | -0.03 | 14.48

## 102. Re 8M Mach 0.25 (2)
BIGFOIL.COM POLAR EXPORT
v43015
BOEING VERTOL V43015-2.48 |  |  |  | Cl Max: | 1.7985 | at alpha= | 16 | deg
XFOIL ncrit=9 |  |  |  | L/D Max: | 150.49 | at alpha= | 9 | deg
Re: | 8000000 |  |  | Cd Min: | 0.08883 | at alpha= | 20 | deg
Mach: | 0.25 |  |  | Cl=0 at alpha= | -2.3282 | deg
|  |  |  | @ Cl=0.1, Cd= | 0.0071629
|  |  |  | @ Cl=0.4, Cd= | 0.0072692
|  |  |  | @ Cl=0.6, Cd= | 0.0060706
alpha (deg) | Cl | Cd | Cm | Cl/Cd
-11.5 | -0.9289 | 0.01088 | -0.064 | -85.3768
-11 | -0.848 | 0.01011 | -0.0671 | -83.8773
-10.5 | -0.8144 | 0.0098 | -0.0607 | -83.102
-10 | -0.7735 | 0.00956 | -0.0556 | -80.91
-9.5 | -0.7304 | 0.00922 | -0.0512 | -79.2191
-9 | -0.6887 | 0.00881 | -0.0465 | -78.1725
-8.5 | -0.6473 | 0.00849 | -0.0419 | -76.2426
-8 | -0.5998 | 0.00827 | -0.0384 | -72.5272
-7.5 | -0.5504 | 0.00811 | -0.0354 | -67.8668
-7 | -0.5005 | 0.00799 | -0.0325 | -62.6408
-6.5 | -0.4491 | 0.00787 | -0.0301 | -57.0648
-6 | -0.3972 | 0.00775 | -0.0277 | -51.2516
-5.5 | -0.3445 | 0.00768 | -0.0256 | -44.8568
-5 | -0.2914 | 0.00762 | -0.0237 | -38.2415
-4.5 | -0.2386 | 0.00749 | -0.0217 | -31.8558
-4 | -0.1848 | 0.00735 | -0.0199 | -25.1429
-3.5 | -0.13 | 0.00728 | -0.0185 | -17.8571
-3 | -0.0747 | 0.00723 | -0.0171 | -10.332
-2.5 | -0.0191 | 0.00718 | -0.0159 | -2.6602
-2 | 0.0365 | 0.00717 | -0.0147 | 5.0907
-1.5 | 0.0913 | 0.00715 | -0.0134 | 12.7692
-1 | 0.1453 | 0.00723 | -0.012 | 20.0968
0 | 0.256 | 0.00729 | -0.0098 | 35.1166
0.5 | 0.3121 | 0.00729 | -0.0089 | 42.8121
1 | 0.3676 | 0.00724 | -0.0078 | 50.7735
1.5 | 0.4231 | 0.00729 | -0.0068 | 58.0384
2 | 0.479 | 0.00729 | -0.0059 | 65.7064
2.5 | 0.5148 | 0.00637 | -0.0012 | 80.8163
3 | 0.5612 | 0.00611 | 0.0015 | 91.8494
3.5 | 0.6104 | 0.00606 | 0.0038 | 100.7261
4 | 0.6622 | 0.00603 | 0.0055 | 109.8176
4.5 | 0.7132 | 0.00607 | 0.0074 | 117.4959
5 | 0.7604 | 0.00612 | 0.0101 | 124.2484
5.5 | 0.8037 | 0.00608 | 0.0137 | 132.1875
6 | 0.8542 | 0.00627 | 0.0157 | 136.236
6.5 | 0.9156 | 0.00648 | 0.0153 | 141.2963
7 | 0.9855 | 0.00684 | 0.0129 | 144.0789
7.5 | 1.064 | 0.00723 | 0.0086 | 147.1646
8 | 1.1267 | 0.00757 | 0.0078 | 148.8375
8.5 | 1.1937 | 0.00802 | 0.0061 | 148.8404
9 | 1.2581 | 0.00836 | 0.005 | 150.4904
9.5 | 1.3173 | 0.00879 | 0.0049 | 149.8635
10 | 1.3661 | 0.00924 | 0.0071 | 147.8463
10.5 | 1.4293 | 0.00957 | 0.0063 | 149.3521
11 | 1.4903 | 0.00997 | 0.0059 | 149.4784
11.5 | 1.5504 | 0.01051 | 0.0055 | 147.5167
12 | 1.6146 | 0.01099 | 0.0043 | 146.9154
12.5 | 1.6768 | 0.01147 | 0.0036 | 146.1901
13 | 1.7058 | 0.01216 | 0.0089 | 140.2796
13.5 | 1.731 | 0.01287 | 0.0149 | 134.4988
14 | 1.7459 | 0.0142 | 0.0215 | 122.9507
14.5 | 1.7596 | 0.01582 | 0.0276 | 111.2263
15 | 1.7789 | 0.01752 | 0.0322 | 101.5354
15.5 | 1.7858 | 0.02018 | 0.0369 | 88.4936
16 | 1.7985 | 0.02291 | 0.0401 | 78.5028
16.5 | 1.7951 | 0.02712 | 0.0429 | 66.191
17 | 1.794 | 0.03173 | 0.0442 | 56.5396
17.5 | 1.7915 | 0.03699 | 0.0445 | 48.432
18 | 1.7734 | 0.04413 | 0.0437 | 40.1858
18.5 | 1.7499 | 0.0523 | 0.0417 | 33.4589
19 | 1.716 | 0.06201 | 0.0387 | 27.673
19.5 | 1.6635 | 0.07416 | 0.0342 | 22.4312
20 | 1.5937 | 0.08883 | 0.0282 | 17.941

## 103. Re 8M Mach 0.50 (1)
BIGFOIL.COM POLAR EXPORT
v43015
BOEING VERTOL V43015-2.48 |  |  |  | Cl Max: | 1.452 | at alpha= | 9 | deg
JavaFoil+Calcfoil stall+Eppler ext transition |  |  |  | L/D Max: | 128.864 | at alpha= | 4 | deg
Re: | 8000000 |  |  | Cd Min: | 0.00593 | at alpha= | 2 | deg
Mach: | 0.5 |  |  | Cl=0 at alpha= | -2.4851 | deg
|  |  |  | @ Cl=0.1, Cd= | 0.0070888
|  |  |  | @ Cl=0.4, Cd= | 0.0066532
|  |  |  | @ Cl=0.6, Cd= | 0.0060213
alpha (deg) | Cl | Cd | Cm | Cl/Cd
-20 | -0.908 | 0.14313 | 0.015 | -6.344
-19.5 | -0.884 | 0.13386 | 0.014 | -6.605
-19 | -0.86 | 0.12631 | 0.014 | -6.811
-18.5 | -0.836 | 0.12033 | 0.013 | -6.949
-18 | -0.808 | 0.12909 | 0.012 | -6.259
-17.5 | -0.782 | 0.12592 | 0.011 | -6.212
-17 | -0.758 | 0.11606 | 0.011 | -6.535
-16.5 | -0.735 | 0.10801 | 0.01 | -6.806
-16 | -0.712 | 0.09784 | 0.01 | -7.278
-15.5 | -0.682 | 0.10963 | 0.008 | -6.218
-15 | -0.657 | 0.10163 | 0.008 | -6.464
-14.5 | -0.633 | 0.09272 | 0.007 | -6.826
-14 | -0.609 | 0.08619 | 0.007 | -7.068
-13.5 | -0.584 | 0.08232 | 0.006 | -7.091
-13 | -0.559 | 0.07671 | 0.006 | -7.289
-12.5 | -0.535 | 0.06965 | 0.006 | -7.677
-12 | -0.512 | 0.06346 | 0.005 | -8.064
-11.5 | -0.477 | 0.08127 | 0.003 | -5.875
-11 | -0.452 | 0.07278 | 0.003 | -6.207
-10.5 | -0.426 | 0.06656 | 0.002 | -6.402
-10 | -0.401 | 0.06125 | 0.002 | -6.539
-9.5 | -0.375 | 0.05699 | 0.001 | -6.578
-9 | -0.351 | 0.05103 | 0.001 | -6.871
-8.5 | -0.325 | 0.04698 | 0 | -6.92
-8 | -0.295 | 0.04834 | 0 | -6.112
-7.5 | -0.404 | 0.04411 | -0.001 | -9.164
-7 | -0.405 | 0.0421 | -0.001 | -9.612
-6.5 | -0.385 | 0.03722 | -0.002 | -10.34
-6 | -0.424 | 0.0075 | -0.005 | -56.495
-5.5 | -0.374 | 0.00741 | -0.006 | -50.469
-5 | -0.319 | 0.00736 | -0.007 | -43.312
-4.5 | -0.26 | 0.00716 | -0.008 | -36.268
-4 | -0.198 | 0.00711 | -0.009 | -27.816
-3.5 | -0.134 | 0.0066 | -0.01 | -20.294
-3 | -0.069 | 0.00645 | -0.011 | -10.632
-2.5 | -0.002 | 0.00721 | -0.012 | -0.296
-2 | 0.065 | 0.00713 | -0.013 | 9.135
-1.5 | 0.133 | 0.00705 | -0.013 | 18.855
-1 | 0.201 | 0.0066 | -0.014 | 30.474
-0.5 | 0.269 | 0.00658 | -0.015 | 40.932
0 | 0.341 | 0.00674 | -0.016 | 50.55
0.5 | 0.409 | 0.00664 | -0.017 | 61.659
1 | 0.478 | 0.00625 | -0.018 | 76.431
1.5 | 0.546 | 0.00635 | -0.019 | 86.037
2 | 0.615 | 0.00593 | -0.02 | 103.708
2.5 | 0.683 | 0.00617 | -0.021 | 110.62
3 | 0.751 | 0.00628 | -0.022 | 119.501
3.5 | 0.818 | 0.00658 | -0.023 | 124.353
4 | 0.885 | 0.00687 | -0.023 | 128.864
4.5 | 0.952 | 0.00741 | -0.024 | 128.526
5 | 1.018 | 0.00891 | -0.025 | 114.225
5.5 | 1.071 | 0.00971 | -0.026 | 110.229
6 | 1.133 | 0.01024 | -0.026 | 110.662
6.5 | 1.194 | 0.01084 | -0.027 | 110.147
7 | 1.252 | 0.01151 | -0.028 | 108.779
7.5 | 1.31 | 0.01195 | -0.028 | 109.65
8 | 1.364 | 0.01278 | -0.029 | 106.683
8.5 | 1.415 | 0.01359 | -0.03 | 104.066
9 | 1.452 | 0.01477 | -0.03 | 98.304
9.5 | 1.408 | 0.02836 | -0.029 | 49.66
10 | 1.401 | 0.03477 | -0.029 | 40.291
10.5 | 1.374 | 0.04267 | -0.028 | 32.196
11 | 1.314 | 0.05206 | -0.028 | 25.235
11.5 | 1.147 | 0.06331 | -0.027 | 18.123
12 | 0.867 | 0.07669 | -0.027 | 11.305
12.5 | 0.888 | 0.09041 | -0.026 | 9.824
13 | 0.911 | 0.10112 | -0.026 | 9.011
13.5 | 0.944 | 0.09733 | -0.027 | 9.694
14 | 0.968 | 0.10495 | -0.026 | 9.227

## 104. Re 8M Mach 0.50 (2)
BIGFOIL.COM POLAR EXPORT
v43015
BOEING VERTOL V43015-2.48 |  |  |  | Cl Max: | 1.8521 | at alpha= | 14 | deg
XFOIL ncrit=9 |  |  |  | L/D Max: | 140.237 | at alpha= | 8 | deg
Re: | 8000000 |  |  | Cd Min: | 0.23255 | at alpha= | -20 | deg
Mach: | 0.5 |  |  | Cl=0 at alpha= | -2.3541 | deg
|  |  |  | @ Cl=0.1, Cd= | 0.0075785
|  |  |  | @ Cl=0.4, Cd= | 0.0076072
|  |  |  | @ Cl=0.6, Cd= | 0.0069041
alpha (deg) | Cl | Cd | Cm | Cl/Cd
-20 | -0.6219 | 0.23255 | 0.0225 | -2.6743
-19.5 | -0.6034 | 0.22426 | 0.018 | -2.6906
-19 | -0.5809 | 0.21777 | 0.0142 | -2.6675
-18.5 | -0.5607 | 0.21043 | 0.0103 | -2.6645
-18 | -0.5401 | 0.2034 | 0.0066 | -2.6554
-17.5 | -0.5244 | 0.19454 | 0.0022 | -2.6956
-17 | -0.5072 | 0.18653 | -0.0017 | -2.7191
-16.5 | -0.4901 | 0.17881 | -0.0054 | -2.7409
-16 | -0.4701 | 0.17223 | -0.0085 | -2.7295
-15.5 | -0.4556 | 0.16426 | -0.012 | -2.7737
-15 | -0.446 | 0.15532 | -0.0158 | -2.8715
-14.5 | -0.4353 | 0.14723 | -0.0191 | -2.9566
-14 | -0.4224 | 0.14017 | -0.0216 | -3.0135
-13.5 | -0.4044 | 0.13254 | -0.0258 | -3.0512
-13 | -0.3855 | 0.12302 | -0.0329 | -3.1336
-12.5 | -0.3703 | 0.11251 | -0.0409 | -3.2913
-12 | -0.3729 | 0.10551 | -0.0411 | -3.5343
-11.5 | -0.3479 | 0.09513 | -0.0517 | -3.6571
-11 | -0.3254 | 0.08498 | -0.0624 | -3.8291
-10.5 | -0.3063 | 0.06747 | -0.0868 | -4.5398
-10 | -0.3204 | 0.04969 | -0.1116 | -6.448
-9.5 | -0.3512 | 0.04236 | -0.1143 | -8.2908
-9 | -0.3992 | 0.03694 | -0.1078 | -10.8067
-8.5 | -0.4451 | 0.0332 | -0.0943 | -13.4066
-8 | -0.4607 | 0.02984 | -0.0832 | -15.439
-7.5 | -0.4618 | 0.02615 | -0.0732 | -17.6597
-7 | -0.4602 | 0.02154 | -0.063 | -21.3649
-6.5 | -0.4577 | 0.01214 | -0.0547 | -37.7018
-6 | -0.409 | 0.01018 | -0.0493 | -40.1768
-5.5 | -0.3613 | 0.00927 | -0.0431 | -38.9752
-5 | -0.3103 | 0.00874 | -0.0375 | -35.5034
-4.5 | -0.2551 | 0.00835 | -0.0328 | -30.5509
-4 | -0.1965 | 0.0081 | -0.029 | -24.2593
-3.5 | -0.1387 | 0.00781 | -0.0253 | -17.7593
-3 | -0.0786 | 0.00764 | -0.0222 | -10.288
-2.5 | -0.0178 | 0.00757 | -0.0194 | -2.3514
-2 | 0.0432 | 0.00756 | -0.0169 | 5.7143
-1.5 | 0.1046 | 0.00758 | -0.0145 | 13.7995
-1 | 0.1666 | 0.00755 | -0.0123 | 22.0662
-0.5 | 0.2286 | 0.00757 | -0.0103 | 30.1982
0 | 0.2923 | 0.00756 | -0.0086 | 38.664
0.5 | 0.3545 | 0.0076 | -0.0066 | 46.6447
1 | 0.4175 | 0.00761 | -0.0048 | 54.862
1.5 | 0.48 | 0.00758 | -0.0029 | 63.3245
2 | 0.5423 | 0.00767 | -0.0009 | 70.704
2.5 | 0.5857 | 0.00702 | 0.0045 | 83.433
3 | 0.6338 | 0.00663 | 0.0093 | 95.5958
3.5 | 0.6859 | 0.00653 | 0.0134 | 105.0383
4 | 0.7403 | 0.00659 | 0.0173 | 112.3369
4.5 | 0.7946 | 0.00666 | 0.0213 | 119.3093
5 | 0.8389 | 0.00677 | 0.0273 | 123.9143
5.5 | 0.8715 | 0.00681 | 0.0359 | 127.9736
6 | 0.9552 | 0.0072 | 0.0342 | 132.6667
6.5 | 1.057 | 0.00776 | 0.0292 | 136.2113
7 | 1.1479 | 0.00832 | 0.0266 | 137.9688
7.5 | 1.224 | 0.00876 | 0.0274 | 139.726
8 | 1.3028 | 0.00929 | 0.028 | 140.2368
8.5 | 1.3716 | 0.00988 | 0.0305 | 138.8259
9 | 1.4392 | 0.01057 | 0.0333 | 136.1589
9.5 | 1.5149 | 0.01128 | 0.035 | 134.2996
10 | 1.5908 | 0.01204 | 0.0369 | 132.1262
10.5 | 1.6679 | 0.01294 | 0.0387 | 128.8949
11 | 1.7303 | 0.01404 | 0.0427 | 123.2407
11.5 | 1.7636 | 0.01545 | 0.0504 | 114.1489
12 | 1.8093 | 0.01678 | 0.0566 | 107.8248
12.5 | 1.849 | 0.01862 | 0.0627 | 99.3018
14 | 1.8521 | 0.03274 | 0.0749 | 56.5699
14.5 | 1.8084 | 0.04163 | 0.0742 | 43.4398
15 | 1.7442 | 0.05259 | 0.071 | 33.166
15.5 | 1.6424 | 0.06693 | 0.0644 | 24.5391
16 | 1.5398 | 0.08213 | 0.0564 | 18.7483
16.5 | 1.4316 | 0.09892 | 0.0463 | 14.4723
17 | 1.3475 | 0.11461 | 0.0365 | 11.7573
17.5 | 1.2818 | 0.12943 | 0.027 | 9.9034
18 | 1.2353 | 0.14291 | 0.0182 | 8.6439
19 | 1.1839 | 0.16634 | 0.0027 | 7.1174

## 105. Re 10M Mach 0.00 (1)
BIGFOIL.COM POLAR EXPORT
v43015
BOEING VERTOL V43015-2.48 |  |  |  | Cl Max: | 1.837 | at alpha= | 19.5 | deg
JavaFoil+Calcfoil stall+Eppler ext transition |  |  |  | L/D Max: | 162.175 | at alpha= | 10.5 | deg
Re: | 10000000 |  |  | Cd Min: | 0.00553 | at alpha= | 2 | deg
Mach: | 0 |  |  | Cl=0 at alpha= | -2.483 | deg
|  |  |  | @ Cl=0.1, Cd= | 0.00648
|  |  |  | @ Cl=0.4, Cd= | 0.0060925
|  |  |  | @ Cl=0.6, Cd= | 0.005617
alpha (deg) | Cl | Cd | Cm | Cl/Cd
-18 | -0.855 | 0.11907 | 0.011 | -7.181
-17.5 | -0.861 | 0.11271 | 0.01 | -7.643
-17 | -0.866 | 0.10753 | 0.01 | -8.051
-16.5 | -0.867 | 0.10229 | 0.009 | -8.479
-16 | -0.867 | 0.09724 | 0.009 | -8.919
-15.5 | -0.865 | 0.09244 | 0.008 | -9.353
-15 | -0.859 | 0.08758 | 0.008 | -9.811
-14.5 | -0.853 | 0.08213 | 0.007 | -10.38
-14 | -0.838 | 0.07921 | 0.007 | -10.582
-13.5 | -0.823 | 0.07304 | 0.006 | -11.266
-13 | -0.96 | 0.01024 | 0.009 | -93.678
-12.5 | -0.934 | 0.00965 | 0.008 | -96.872
-12 | -0.903 | 0.00985 | 0.007 | -91.733
-11.5 | -0.875 | 0.00881 | 0.006 | -99.278
-11 | -0.841 | 0.00863 | 0.005 | -97.467
-10.5 | -0.805 | 0.00824 | 0.004 | -97.774
-10 | -0.767 | 0.00811 | 0.003 | -94.569
-9.5 | -0.727 | 0.00767 | 0.002 | -94.77
-9 | -0.685 | 0.00744 | 0.001 | -91.964
-8.5 | -0.641 | 0.00716 | 0.001 | -89.476
-8 | -0.594 | 0.00702 | 0 | -84.637
-7.5 | -0.547 | 0.00681 | -0.001 | -80.313
-7 | -0.497 | 0.00684 | -0.002 | -72.681
-6.5 | -0.446 | 0.00686 | -0.003 | -65.067
-6 | -0.394 | 0.00659 | -0.004 | -59.803
-5.5 | -0.341 | 0.00649 | -0.005 | -52.472
-5 | -0.286 | 0.00657 | -0.006 | -43.533
-4.5 | -0.231 | 0.0064 | -0.007 | -36.05
-4 | -0.174 | 0.0065 | -0.007 | -26.836
-3.5 | -0.118 | 0.00616 | -0.008 | -19.09
-3 | -0.06 | 0.00623 | -0.009 | -9.623
-2.5 | -0.002 | 0.00617 | -0.01 | -0.301
-2 | 0.057 | 0.00648 | -0.011 | 8.75
-1.5 | 0.116 | 0.00648 | -0.012 | 17.824
-1 | 0.175 | 0.00618 | -0.013 | 28.288
-0.5 | 0.234 | 0.00614 | -0.013 | 38.083
0 | 0.295 | 0.0063 | -0.014 | 46.922
0.5 | 0.355 | 0.00613 | -0.015 | 57.923
1 | 0.415 | 0.00608 | -0.016 | 68.218
1.5 | 0.475 | 0.00614 | -0.017 | 77.369
2 | 0.534 | 0.00553 | -0.017 | 96.689
2.5 | 0.594 | 0.00561 | -0.018 | 105.851
3 | 0.654 | 0.00568 | -0.019 | 115.055
3.5 | 0.713 | 0.00575 | -0.02 | 124.015
4 | 0.773 | 0.00599 | -0.02 | 129.017
4.5 | 0.832 | 0.00627 | -0.021 | 132.689
5 | 0.891 | 0.00651 | -0.022 | 136.836
5.5 | 0.951 | 0.00676 | -0.022 | 140.532
6 | 1.009 | 0.00692 | -0.023 | 145.805
6.5 | 1.068 | 0.0072 | -0.024 | 148.438
7 | 1.127 | 0.00741 | -0.024 | 152.001
7.5 | 1.185 | 0.00753 | -0.025 | 157.351
8 | 1.243 | 0.00779 | -0.026 | 159.509
8.5 | 1.3 | 0.00805 | -0.026 | 161.474
9 | 1.355 | 0.00842 | -0.027 | 160.928
9.5 | 1.408 | 0.0088 | -0.028 | 160.028
10 | 1.46 | 0.00901 | -0.028 | 162.035
10.5 | 1.51 | 0.00931 | -0.029 | 162.175
11 | 1.526 | 0.01452 | -0.029 | 105.049
11.5 | 1.565 | 0.01575 | -0.029 | 99.326
12 | 1.603 | 0.01686 | -0.029 | 95.041
12.5 | 1.637 | 0.0182 | -0.03 | 89.945
13 | 1.671 | 0.01964 | -0.03 | 85.065
13.5 | 1.699 | 0.02141 | -0.03 | 79.369
14 | 1.722 | 0.02398 | -0.03 | 71.81
14.5 | 1.743 | 0.02672 | -0.031 | 65.254
15 | 1.762 | 0.02979 | -0.031 | 59.151
15.5 | 1.778 | 0.03341 | -0.031 | 53.219
16 | 1.792 | 0.03715 | -0.031 | 48.238
16.5 | 1.806 | 0.04083 | -0.031 | 44.233
17 | 1.817 | 0.04505 | -0.031 | 40.328
17.5 | 1.825 | 0.04949 | -0.031 | 36.883
18 | 1.83 | 0.05501 | -0.031 | 33.263
18.5 | 1.834 | 0.06015 | -0.031 | 30.498
19 | 1.836 | 0.0659 | -0.031 | 27.863
19.5 | 1.837 | 0.07157 | -0.031 | 25.662
20 | 1.836 | 0.0774 | -0.031 | 23.716

## 106. Re 10M Mach 0.00 (2)
BIGFOIL.COM POLAR EXPORT
v43015
BOEING VERTOL V43015-2.48 |  |  |  | Cl Max: | 1.8587 | at alpha= | 19.5 | deg
XFOIL ncrit=9 |  |  |  | L/D Max: | 160.129 | at alpha= | 10.5 | deg
Re: | 10000000 |  |  | Cd Min: | 0.04258 | at alpha= | 20 | deg
Mach: | 0 |  |  | Cl=0 at alpha= | -2.305 | deg
|  |  |  | @ Cl=0.1, Cd= | 0.0069107
|  |  |  | @ Cl=0.4, Cd= | 0.0069651
|  |  |  | @ Cl=0.6, Cd= | 0.005807
alpha (deg) | Cl | Cd | Cm | Cl/Cd
-20 | -1.6755 | 0.02111 | -0.0751 | -79.37
-19.5 | -1.6492 | 0.01974 | -0.0721 | -83.5461
-19 | -1.622 | 0.01851 | -0.0687 | -87.6283
-18.5 | -1.5921 | 0.01751 | -0.0653 | -90.9252
-18 | -1.5614 | 0.01664 | -0.0617 | -93.8341
-17.5 | -1.5328 | 0.0158 | -0.0574 | -97.0127
-17 | -1.5064 | 0.01507 | -0.0524 | -99.9602
-16.5 | -1.4812 | 0.01454 | -0.0468 | -101.8707
-16 | -1.4338 | 0.01379 | -0.0455 | -103.9739
-15.5 | -1.3824 | 0.01296 | -0.045 | -106.6667
-15 | -1.3275 | 0.01232 | -0.0449 | -107.7516
-14.5 | -1.278 | 0.0117 | -0.0436 | -109.2308
-14 | -1.2307 | 0.01118 | -0.0416 | -110.0805
-13.5 | -1.1708 | 0.01062 | -0.0423 | -110.2448
-13 | -1.1095 | 0.01013 | -0.0432 | -109.5262
-12.5 | -1.0389 | 0.00967 | -0.0461 | -107.4354
-12 | -0.9489 | 0.00912 | -0.0531 | -104.0461
-11.5 | -0.9024 | 0.00888 | -0.0507 | -101.6216
-11 | -0.8628 | 0.00867 | -0.0468 | -99.5156
-10.5 | -0.8195 | 0.00848 | -0.0436 | -96.6392
-10 | -0.7738 | 0.00833 | -0.0409 | -92.8932
-9.5 | -0.7279 | 0.00811 | -0.0383 | -89.7534
-9 | -0.6844 | 0.00787 | -0.0352 | -86.9632
-8.5 | -0.639 | 0.00774 | -0.0325 | -82.5581
-8 | -0.5906 | 0.00759 | -0.0303 | -77.8129
-7.5 | -0.5422 | 0.00751 | -0.0282 | -72.1971
-7 | -0.4929 | 0.00744 | -0.0263 | -66.25
-6.5 | -0.4423 | 0.00736 | -0.0246 | -60.0951
-6 | -0.3911 | 0.00728 | -0.023 | -53.7225
-5.5 | -0.3397 | 0.00725 | -0.0215 | -46.8552
-5 | -0.2872 | 0.00718 | -0.0202 | -40
-4.5 | -0.2344 | 0.00712 | -0.019 | -32.9213
-4 | -0.1823 | 0.00702 | -0.0177 | -25.9687
-3.5 | -0.1291 | 0.00697 | -0.0166 | -18.5222
-3 | -0.0752 | 0.00692 | -0.0156 | -10.8671
-2.5 | -0.0211 | 0.00688 | -0.0147 | -3.0669
-2 | 0.033 | 0.00686 | -0.0138 | 4.8105
-1.5 | 0.0858 | 0.0069 | -0.0127 | 12.4348
-1 | 0.1388 | 0.00694 | -0.0117 | 20
-0.5 | 0.1928 | 0.00697 | -0.0109 | 27.6614
0 | 0.2465 | 0.007 | -0.01 | 35.2143
0.5 | 0.3012 | 0.00697 | -0.0094 | 43.2138
1 | 0.3548 | 0.00694 | -0.0085 | 51.1239
1.5 | 0.4088 | 0.00697 | -0.0078 | 58.6514
2 | 0.4634 | 0.00697 | -0.0072 | 66.4849
2.5 | 0.5018 | 0.0062 | -0.0035 | 80.9355
3 | 0.5469 | 0.00594 | -0.0011 | 92.0707
3.5 | 0.5949 | 0.00581 | 0.0007 | 102.3924
4 | 0.6458 | 0.00578 | 0.002 | 111.7301
4.5 | 0.6956 | 0.00582 | 0.0034 | 119.5189
5 | 0.7451 | 0.00589 | 0.0048 | 126.5025
5.5 | 0.7898 | 0.00583 | 0.0074 | 135.4717
6 | 0.8338 | 0.00591 | 0.01 | 141.0829
6.5 | 0.8829 | 0.00603 | 0.0115 | 146.4179
7 | 0.9357 | 0.00628 | 0.0119 | 148.9968
7.5 | 0.9982 | 0.00655 | 0.0102 | 152.3969
8 | 1.0718 | 0.00691 | 0.0059 | 155.1085
8.5 | 1.1354 | 0.00728 | 0.0037 | 155.9615
9 | 1.1984 | 0.00758 | 0.0017 | 158.1003
9.5 | 1.2595 | 0.00794 | 0 | 158.6272
10 | 1.3155 | 0.00827 | -0.0006 | 159.0689
10.5 | 1.3691 | 0.00855 | -0.0007 | 160.1287
11 | 1.4181 | 0.0089 | 0.0001 | 159.3371
11.5 | 1.4751 | 0.00934 | -0.001 | 157.9336
12 | 1.5334 | 0.0097 | -0.0024 | 158.0825
12.5 | 1.593 | 0.01008 | -0.0042 | 158.0357
13 | 1.6475 | 0.01066 | -0.0051 | 154.5497
13.5 | 1.6955 | 0.01138 | -0.005 | 148.9895
14 | 1.7115 | 0.01232 | 0.0013 | 138.9205
14.5 | 1.7282 | 0.01321 | 0.0073 | 130.8251
15 | 1.7477 | 0.01419 | 0.0123 | 123.1642
15.5 | 1.766 | 0.01544 | 0.0169 | 114.3782
16 | 1.7842 | 0.01691 | 0.0209 | 105.5115
16.5 | 1.7984 | 0.01878 | 0.0246 | 95.7614
17 | 1.814 | 0.02079 | 0.0275 | 87.2535
17.5 | 1.8292 | 0.02306 | 0.0298 | 79.3235
18 | 1.8426 | 0.02567 | 0.0315 | 71.7803
18.5 | 1.8551 | 0.02859 | 0.0327 | 64.8863
19 | 1.8586 | 0.03257 | 0.0334 | 57.0648
19.5 | 1.8587 | 0.03718 | 0.0335 | 49.9919
20 | 1.8546 | 0.04258 | 0.0328 | 43.5557

## 107. Re 10M Mach 0.10 (1)
BIGFOIL.COM POLAR EXPORT
v43015
BOEING VERTOL V43015-2.48 |  |  |  | Cl Max: | 1.812 | at alpha= | 19 | deg
JavaFoil+Calcfoil stall+Eppler ext transition |  |  |  | L/D Max: | 161.11 | at alpha= | 10.5 | deg
Re: | 10000000 |  |  | Cd Min: | 0.00548 | at alpha= | 2 | deg
Mach: | 0.1 |  |  | Cl=0 at alpha= | -2.483 | deg
|  |  |  | @ Cl=0.1, Cd= | 0.0064773
|  |  |  | @ Cl=0.4, Cd= | 0.0061372
|  |  |  | @ Cl=0.6, Cd= | 0.005607
alpha (deg) | Cl | Cd | Cm | Cl/Cd
-18 | -0.825 | 0.12279 | 0.01 | -6.717
-17.5 | -0.835 | 0.1149 | 0.01 | -7.27
-17 | -0.843 | 0.10909 | 0.01 | -7.724
-16.5 | -0.847 | 0.10323 | 0.009 | -8.209
-16 | -0.85 | 0.09829 | 0.009 | -8.644
-15.5 | -0.85 | 0.09359 | 0.008 | -9.078
-15 | -0.847 | 0.08848 | 0.008 | -9.57
-14.5 | -0.841 | 0.08354 | 0.007 | -10.069
-14 | -0.831 | 0.07874 | 0.007 | -10.558
-13.5 | -0.813 | 0.07542 | 0.006 | -10.784
-13 | -0.952 | 0.01054 | 0.009 | -90.325
-12.5 | -0.929 | 0.01 | 0.008 | -92.854
-12 | -0.754 | 0.06172 | 0.005 | -12.223
-11.5 | -0.872 | 0.00888 | 0.006 | -98.246
-11 | -0.839 | 0.00883 | 0.005 | -95.09
-10.5 | -0.804 | 0.0084 | 0.004 | -95.743
-10 | -0.767 | 0.00798 | 0.003 | -96.129
-9.5 | -0.728 | 0.00772 | 0.002 | -94.229
-9 | -0.686 | 0.00745 | 0.001 | -91.992
-8.5 | -0.642 | 0.0072 | 0.001 | -89.151
-8 | -0.596 | 0.00699 | 0 | -85.271
-7.5 | -0.548 | 0.00684 | -0.001 | -80.184
-7 | -0.499 | 0.00687 | -0.002 | -72.649
-6.5 | -0.448 | 0.00685 | -0.003 | -65.453
-6 | -0.396 | 0.00674 | -0.004 | -58.693
-5.5 | -0.342 | 0.00651 | -0.005 | -52.555
-5 | -0.287 | 0.00664 | -0.006 | -43.319
-4.5 | -0.232 | 0.00642 | -0.007 | -36.12
-4 | -0.175 | 0.00652 | -0.007 | -26.891
-3.5 | -0.118 | 0.00606 | -0.008 | -19.471
-3 | -0.06 | 0.00617 | -0.009 | -9.762
-2.5 | -0.002 | 0.00622 | -0.01 | -0.3
-2 | 0.057 | 0.00647 | -0.011 | 8.8
-1.5 | 0.116 | 0.00648 | -0.012 | 17.922
-1 | 0.176 | 0.00611 | -0.013 | 28.733
-0.5 | 0.235 | 0.00613 | -0.013 | 38.324
0 | 0.297 | 0.00624 | -0.014 | 47.611
0.5 | 0.357 | 0.00613 | -0.015 | 58.179
1 | 0.417 | 0.00614 | -0.016 | 67.924
1.5 | 0.477 | 0.00619 | -0.017 | 77.019
2 | 0.537 | 0.00548 | -0.017 | 98.052
2.5 | 0.597 | 0.0056 | -0.018 | 106.686
3 | 0.657 | 0.00574 | -0.019 | 114.522
3.5 | 0.717 | 0.00571 | -0.02 | 125.593
4 | 0.777 | 0.00605 | -0.02 | 128.379
4.5 | 0.836 | 0.00633 | -0.021 | 132.065
5 | 0.896 | 0.00648 | -0.022 | 138.274
5.5 | 0.955 | 0.0068 | -0.022 | 140.37
6 | 1.014 | 0.00692 | -0.023 | 146.464
6.5 | 1.073 | 0.0072 | -0.024 | 148.985
7 | 1.132 | 0.00746 | -0.025 | 151.677
7.5 | 1.19 | 0.00758 | -0.025 | 156.968
8 | 1.248 | 0.00787 | -0.026 | 158.639
8.5 | 1.306 | 0.00813 | -0.026 | 160.632
9 | 1.361 | 0.0085 | -0.027 | 160.09
9.5 | 1.414 | 0.00888 | -0.028 | 159.154
10 | 1.466 | 0.0091 | -0.028 | 161.102
10.5 | 1.516 | 0.00941 | -0.029 | 161.11
11 | 1.529 | 0.01481 | -0.029 | 103.21
11.5 | 1.567 | 0.01607 | -0.029 | 97.545
12 | 1.604 | 0.0173 | -0.029 | 92.75
12.5 | 1.638 | 0.01877 | -0.03 | 87.24
13 | 1.668 | 0.02053 | -0.03 | 81.242
13.5 | 1.696 | 0.02235 | -0.03 | 75.87
14 | 1.717 | 0.02509 | -0.03 | 68.448
14.5 | 1.737 | 0.0279 | -0.031 | 62.259
15 | 1.755 | 0.03111 | -0.031 | 56.427
15.5 | 1.771 | 0.03458 | -0.031 | 51.203
16 | 1.781 | 0.03906 | -0.031 | 45.588
16.5 | 1.793 | 0.04281 | -0.031 | 41.877
17 | 1.802 | 0.04729 | -0.031 | 38.104
17.5 | 1.808 | 0.05209 | -0.031 | 34.702
18 | 1.81 | 0.05803 | -0.031 | 31.191
18.5 | 1.811 | 0.0639 | -0.031 | 28.34
19 | 1.812 | 0.06915 | -0.031 | 26.202
19.5 | 1.81 | 0.07525 | -0.031 | 24.049
20 | 1.806 | 0.08149 | -0.031 | 22.158

## 108. Re 10M Mach 0.10 (2)
BIGFOIL.COM POLAR EXPORT
v43015
BOEING VERTOL V43015-2.48 |  |  |  | Cl Max: | 1.8518 | at alpha= | 18.5 | deg
XFOIL ncrit=9 |  |  |  | L/D Max: | 159.699 | at alpha= | 10.5 | deg
Re: | 10000000 |  |  | Cd Min: | 0.04692 | at alpha= | 20 | deg
Mach: | 0.1 |  |  | Cl=0 at alpha= | -2.3057 | deg
|  |  |  | @ Cl=0.1, Cd= | 0.0069228
|  |  |  | @ Cl=0.4, Cd= | 0.0069738
|  |  |  | @ Cl=0.6, Cd= | 0.0058303
alpha (deg) | Cl | Cd | Cm | Cl/Cd
-20 | -1.6781 | 0.02271 | -0.081 | -73.8926
-19.5 | -1.6531 | 0.02108 | -0.0779 | -78.4203
-19 | -1.6267 | 0.01965 | -0.0745 | -82.7837
-18.5 | -1.5977 | 0.01846 | -0.0709 | -86.5493
-18 | -1.5674 | 0.01743 | -0.0671 | -89.9254
-17.5 | -1.5381 | 0.01649 | -0.0628 | -93.2747
-17 | -1.5114 | 0.01564 | -0.0577 | -96.6368
-16.5 | -1.4837 | 0.01504 | -0.0524 | -98.6503
-16 | -1.444 | 0.01437 | -0.0492 | -100.4871
-15.5 | -1.3917 | 0.01352 | -0.0485 | -102.9364
-15 | -1.3369 | 0.01277 | -0.0481 | -104.6907
-14.5 | -1.2823 | 0.01203 | -0.0475 | -106.5919
-14 | -1.2402 | 0.01149 | -0.0443 | -107.9373
-13.5 | -1.1812 | 0.01089 | -0.0444 | -108.4665
-13 | -1.1187 | 0.01035 | -0.0452 | -108.087
-12.5 | -1.049 | 0.00987 | -0.0475 | -106.2817
-12 | -0.9548 | 0.00926 | -0.0551 | -103.1102
-11.5 | -0.9058 | 0.009 | -0.053 | -100.6444
-11 | -0.8667 | 0.00877 | -0.0487 | -98.8255
-10.5 | -0.8235 | 0.00857 | -0.0453 | -96.091
-9.5 | -0.7317 | 0.00818 | -0.0396 | -89.4499
-9 | -0.6874 | 0.00797 | -0.0365 | -86.2484
-8.5 | -0.6424 | 0.0078 | -0.0335 | -82.359
-8 | -0.5938 | 0.00764 | -0.0312 | -77.7225
-7.5 | -0.5451 | 0.00755 | -0.029 | -72.1987
-7 | -0.4956 | 0.00748 | -0.0269 | -66.2567
-6.5 | -0.4447 | 0.00739 | -0.0251 | -60.1759
-6 | -0.3933 | 0.00731 | -0.0235 | -53.803
-5.5 | -0.3416 | 0.00727 | -0.0219 | -46.9876
-5 | -0.2887 | 0.0072 | -0.0206 | -40.0972
-4.5 | -0.2357 | 0.00714 | -0.0193 | -33.0112
-4 | -0.1831 | 0.00704 | -0.0179 | -26.0085
-3.5 | -0.1296 | 0.00698 | -0.0168 | -18.5673
-3 | -0.0755 | 0.00693 | -0.0158 | -10.8947
-2.5 | -0.0211 | 0.00689 | -0.0148 | -3.0624
-2 | 0.0332 | 0.00688 | -0.0139 | 4.8256
-1.5 | 0.0864 | 0.00691 | -0.0128 | 12.5036
-1 | 0.1396 | 0.00696 | -0.0117 | 20.0575
-0.5 | 0.194 | 0.00698 | -0.0109 | 27.7937
0 | 0.248 | 0.00701 | -0.01 | 35.378
1 | 0.3569 | 0.00695 | -0.0085 | 51.3525
1.5 | 0.4112 | 0.00698 | -0.0077 | 58.9112
2 | 0.4662 | 0.00698 | -0.0071 | 66.7908
2.5 | 0.5049 | 0.00622 | -0.0034 | 81.1736
3 | 0.55 | 0.00596 | -0.0009 | 92.2819
3.5 | 0.5984 | 0.00583 | 0.0009 | 102.6415
4.5 | 0.6993 | 0.00585 | 0.0038 | 119.5385
5 | 0.7493 | 0.0059 | 0.0052 | 127
5.5 | 0.7942 | 0.00586 | 0.0078 | 135.529
6 | 0.8379 | 0.00595 | 0.0106 | 140.8235
6.5 | 0.8875 | 0.00606 | 0.0121 | 146.4521
7 | 0.9409 | 0.00632 | 0.0126 | 148.8766
8 | 1.0799 | 0.00696 | 0.0062 | 155.158
8.5 | 1.1427 | 0.00734 | 0.0044 | 155.6812
9 | 1.207 | 0.00764 | 0.0023 | 157.9843
9.5 | 1.2683 | 0.00802 | 0.0007 | 158.1421
10 | 1.3247 | 0.00834 | 0.0002 | 158.8369
10.5 | 1.3782 | 0.00863 | 0.0004 | 159.6987
11 | 1.4288 | 0.00901 | 0.001 | 158.5794
11.5 | 1.4863 | 0.00945 | 0 | 157.2804
12 | 1.5449 | 0.0098 | -0.0012 | 157.6429
12.5 | 1.6047 | 0.01021 | -0.0027 | 157.1694
13 | 1.6598 | 0.01079 | -0.0036 | 153.8276
13.5 | 1.7069 | 0.01158 | -0.0032 | 147.4007
14 | 1.7159 | 0.01256 | 0.0047 | 136.6162
14.5 | 1.7345 | 0.0135 | 0.0104 | 128.4815
15 | 1.7539 | 0.01457 | 0.0154 | 120.3775
15.5 | 1.7711 | 0.01594 | 0.0201 | 111.1104
16 | 1.7883 | 0.01758 | 0.024 | 101.7235
16.5 | 1.8012 | 0.01966 | 0.0277 | 91.6175
17 | 1.816 | 0.02189 | 0.0304 | 82.9603
17.5 | 1.8291 | 0.02446 | 0.0326 | 74.7792
18 | 1.8421 | 0.02733 | 0.0341 | 67.4021
18.5 | 1.8518 | 0.0307 | 0.0351 | 60.3192
19 | 1.8504 | 0.0354 | 0.0355 | 52.2712
19.5 | 1.8468 | 0.04068 | 0.0351 | 45.3982
20 | 1.8372 | 0.04692 | 0.034 | 39.156

## 109. Re 10M Mach 0.25 (1)
BIGFOIL.COM POLAR EXPORT
v43015
BOEING VERTOL V43015-2.48 |  |  |  | Cl Max: | 1.695 | at alpha= | 15.5 | deg
JavaFoil+Calcfoil stall+Eppler ext transition |  |  |  | L/D Max: | 157.853 | at alpha= | 8.5 | deg
Re: | 10000000 |  |  | Cd Min: | 0.00553 | at alpha= | 2 | deg
Mach: | 0.25 |  |  | Cl=0 at alpha= | -2.4833 | deg
|  |  |  | @ Cl=0.1, Cd= | 0.0065382
|  |  |  | @ Cl=0.4, Cd= | 0.0061954
|  |  |  | @ Cl=0.6, Cd= | 0.0056087
alpha (deg) | Cl | Cd | Cm | Cl/Cd
-15.5 | -0.721 | 0.1016 | 0.008 | -7.097
-15 | -0.739 | 0.09605 | 0.007 | -7.689
-14.5 | -0.752 | 0.09023 | 0.007 | -8.334
-14 | -0.757 | 0.08525 | 0.006 | -8.881
-13.5 | -0.753 | 0.07996 | 0.006 | -9.422
-13 | -0.746 | 0.07511 | 0.005 | -9.938
-12.5 | -0.735 | 0.07138 | 0.005 | -10.296
-12 | -0.722 | 0.06664 | 0.004 | -10.827
-11.5 | -0.707 | 0.05996 | 0.004 | -11.799
-11 | -0.686 | 0.05675 | 0.003 | -12.097
-10.5 | -0.794 | 0.00891 | 0.004 | -89.074
-10 | -0.762 | 0.00846 | 0.003 | -90.057
-9.5 | -0.727 | 0.00809 | 0.002 | -89.856
-9 | -0.688 | 0.00771 | 0.002 | -89.307
-8.5 | -0.647 | 0.00743 | 0.001 | -87.004
-8 | -0.603 | 0.0072 | 0 | -83.727
-7.5 | -0.556 | 0.00704 | -0.001 | -78.984
-7 | -0.507 | 0.00698 | -0.002 | -72.661
-6.5 | -0.456 | 0.00701 | -0.003 | -65.072
-6 | -0.404 | 0.00676 | -0.004 | -59.778
-5.5 | -0.35 | 0.00682 | -0.005 | -51.33
-5 | -0.294 | 0.00666 | -0.006 | -44.146
-4.5 | -0.237 | 0.00646 | -0.007 | -36.776
-4 | -0.18 | 0.00626 | -0.008 | -28.729
-3.5 | -0.121 | 0.00614 | -0.009 | -19.736
-3 | -0.062 | 0.00624 | -0.009 | -9.899
-2.5 | -0.002 | 0.00624 | -0.01 | -0.307
-2 | 0.058 | 0.00649 | -0.011 | 9.008
-1.5 | 0.119 | 0.00656 | -0.012 | 18.187
-1 | 0.18 | 0.00617 | -0.013 | 29.248
-0.5 | 0.241 | 0.0062 | -0.014 | 38.956
0 | 0.305 | 0.00631 | -0.015 | 48.327
0.5 | 0.367 | 0.00619 | -0.015 | 59.23
1 | 0.428 | 0.0062 | -0.016 | 69.127
1.5 | 0.49 | 0.00655 | -0.017 | 74.81
2 | 0.552 | 0.00553 | -0.018 | 99.697
2.5 | 0.613 | 0.00563 | -0.019 | 108.965
3 | 0.675 | 0.00583 | -0.019 | 115.701
3.5 | 0.736 | 0.0059 | -0.02 | 124.692
4 | 0.797 | 0.00616 | -0.021 | 129.398
4.5 | 0.858 | 0.00649 | -0.022 | 132.246
5 | 0.919 | 0.00669 | -0.022 | 137.287
5.5 | 0.98 | 0.00695 | -0.023 | 140.998
6 | 1.04 | 0.00718 | -0.024 | 144.85
6.5 | 1.1 | 0.00745 | -0.025 | 147.616
7 | 1.16 | 0.00762 | -0.025 | 152.219
7.5 | 1.219 | 0.0079 | -0.026 | 154.32
8 | 1.278 | 0.00817 | -0.027 | 156.381
8.5 | 1.336 | 0.00847 | -0.027 | 157.853
9 | 1.392 | 0.0089 | -0.028 | 156.312
9.5 | 1.444 | 0.00936 | -0.028 | 154.346
10 | 1.495 | 0.00958 | -0.029 | 156.083
10.5 | 1.503 | 0.01546 | -0.029 | 97.178
11 | 1.541 | 0.01671 | -0.029 | 92.209
11.5 | 1.573 | 0.01866 | -0.029 | 84.305
12 | 1.604 | 0.02046 | -0.03 | 78.375
12.5 | 1.628 | 0.02278 | -0.03 | 71.442
13 | 1.649 | 0.0253 | -0.03 | 65.189
13.5 | 1.666 | 0.02861 | -0.03 | 58.231
14 | 1.678 | 0.03236 | -0.03 | 51.856
14.5 | 1.688 | 0.03638 | -0.03 | 46.4
15 | 1.692 | 0.04136 | -0.03 | 40.919
15.5 | 1.695 | 0.04622 | -0.031 | 36.673
16 | 1.695 | 0.05156 | -0.031 | 32.866
16.5 | 1.69 | 0.05724 | -0.031 | 29.533
17 | 1.682 | 0.06365 | -0.031 | 26.426
17.5 | 1.672 | 0.06975 | -0.031 | 23.972
18 | 1.657 | 0.07648 | -0.03 | 21.667
18.5 | 1.641 | 0.08309 | -0.031 | 19.75
19 | 1.62 | 0.09047 | -0.03 | 17.908
19.5 | 1.596 | 0.09755 | -0.03 | 16.356
20 | 1.57 | 0.10395 | -0.03 | 15.103

## 110. Re 10M Mach 0.25 (2)
BIGFOIL.COM POLAR EXPORT
v43015
BOEING VERTOL V43015-2.48 |  |  |  | Cl Max: | 1.8144 | at alpha= | 17.5 | deg
XFOIL ncrit=9 |  |  |  | L/D Max: | 157.223 | at alpha= | 10 | deg
Re: | 10000000 |  |  | Cd Min: | 0.08346 | at alpha= | 20 | deg
Mach: | 0.25 |  |  | Cl=0 at alpha= | -2.3097 | deg
|  |  |  | @ Cl=0.1, Cd= | 0.0069814
|  |  |  | @ Cl=0.4, Cd= | 0.0070356
|  |  |  | @ Cl=0.6, Cd= | 0.0059651
alpha (deg) | Cl | Cd | Cm | Cl/Cd
-11.5 | -0.9077 | 0.00985 | -0.0692 | -92.1523
-11 | -0.8799 | 0.00952 | -0.0614 | -92.4265
-10.5 | -0.8408 | 0.00924 | -0.056 | -90.9957
-10 | -0.7957 | 0.00898 | -0.0517 | -88.608
-9.5 | -0.7498 | 0.00868 | -0.0478 | -86.3825
-9 | -0.7038 | 0.00849 | -0.0438 | -82.8975
-8.5 | -0.6563 | 0.00835 | -0.0403 | -78.5988
-8 | -0.6097 | 0.00799 | -0.0367 | -76.3079
-7.5 | -0.5606 | 0.00781 | -0.0336 | -71.7798
-7 | -0.5098 | 0.00769 | -0.0309 | -66.2939
-6.5 | -0.4573 | 0.00758 | -0.0286 | -60.3298
-6 | -0.4045 | 0.00747 | -0.0264 | -54.1499
-5.5 | -0.3512 | 0.0074 | -0.0244 | -47.4595
-5 | -0.2972 | 0.00733 | -0.0226 | -40.5457
-4.5 | -0.2423 | 0.00724 | -0.021 | -33.4669
-4 | -0.1871 | 0.00716 | -0.0195 | -26.1313
-3.5 | -0.1326 | 0.00704 | -0.018 | -18.8352
-3 | -0.077 | 0.00699 | -0.0167 | -11.0157
-2.5 | -0.0212 | 0.00696 | -0.0155 | -3.046
-2 | 0.0345 | 0.00695 | -0.0143 | 4.964
-1.5 | 0.0897 | 0.00697 | -0.0131 | 12.8694
-1 | 0.1441 | 0.00703 | -0.0118 | 20.4979
-0.5 | 0.2005 | 0.00703 | -0.0109 | 28.5206
0 | 0.2564 | 0.00705 | -0.0099 | 36.3688
0.5 | 0.313 | 0.00704 | -0.009 | 44.4602
1 | 0.3683 | 0.00703 | -0.008 | 52.3898
1.5 | 0.4246 | 0.00704 | -0.0071 | 60.3125
2 | 0.4813 | 0.00704 | -0.0064 | 68.3665
2.5 | 0.5212 | 0.00635 | -0.0024 | 82.0787
3 | 0.5674 | 0.00607 | 0.0003 | 93.4761
3.5 | 0.6171 | 0.00591 | 0.0025 | 104.4162
4 | 0.6686 | 0.00591 | 0.0042 | 113.1303
4.5 | 0.72 | 0.00598 | 0.006 | 120.4013
5 | 0.7724 | 0.00602 | 0.0076 | 128.3056
5.5 | 0.8166 | 0.00604 | 0.011 | 135.1987
6 | 0.8613 | 0.00608 | 0.0142 | 141.6612
6.5 | 0.9105 | 0.00628 | 0.0165 | 144.9841
7 | 0.9706 | 0.00652 | 0.0163 | 148.865
7.5 | 1.044 | 0.0069 | 0.0131 | 151.3043
8 | 1.1238 | 0.00731 | 0.0086 | 153.7346
8.5 | 1.1861 | 0.00763 | 0.0079 | 155.4522
9 | 1.2544 | 0.00803 | 0.006 | 156.2142
9.5 | 1.3167 | 0.00843 | 0.0053 | 156.1922
10 | 1.3757 | 0.00875 | 0.0054 | 157.2229
10.5 | 1.4254 | 0.00911 | 0.0075 | 156.4654
11 | 1.4846 | 0.00958 | 0.0073 | 154.9687
11.5 | 1.5449 | 0.01001 | 0.0071 | 154.3357
12 | 1.6081 | 0.01042 | 0.0062 | 154.3282
12.5 | 1.6689 | 0.01104 | 0.0056 | 151.1685
13 | 1.7251 | 0.01174 | 0.0057 | 146.9421
13.5 | 1.7354 | 0.01278 | 0.0141 | 135.7903
14 | 1.7498 | 0.01409 | 0.0209 | 124.1874
14.5 | 1.767 | 0.0155 | 0.0267 | 114
15 | 1.7858 | 0.01716 | 0.0315 | 104.0676
15.5 | 1.7914 | 0.01982 | 0.0364 | 90.3835
16 | 1.8045 | 0.02248 | 0.0397 | 80.2714
16.5 | 1.8083 | 0.02612 | 0.0424 | 69.2305
17 | 1.8126 | 0.0302 | 0.044 | 60.0199
17.5 | 1.8144 | 0.03495 | 0.0446 | 51.9142
18 | 1.8096 | 0.04065 | 0.0443 | 44.5166
18.5 | 1.7923 | 0.04795 | 0.0429 | 37.3785
19 | 1.7602 | 0.05722 | 0.0404 | 30.762
19.5 | 1.7098 | 0.0689 | 0.0363 | 24.8157
20 | 1.6386 | 0.08346 | 0.0305 | 19.6334

## 111. Re 10M Mach 0.50 (1)
BIGFOIL.COM POLAR EXPORT
v43015
BOEING VERTOL V43015-2.48 |  |  |  | Cl Max: | 1.456 | at alpha= | 9 | deg
JavaFoil+Calcfoil stall+Eppler ext transition |  |  |  | L/D Max: | 134.22 | at alpha= | 5 | deg
Re: | 10000000 |  |  | Cd Min: | 0.00582 | at alpha= | 2 | deg
Mach: | 0.5 |  |  | Cl=0 at alpha= | -2.4851 | deg
|  |  |  | @ Cl=0.1, Cd= | 0.006609
|  |  |  | @ Cl=0.4, Cd= | 0.0063438
|  |  |  | @ Cl=0.6, Cd= | 0.0059048
alpha (deg) | Cl | Cd | Cm | Cl/Cd
-20 | -0.909 | 0.13992 | 0.015 | -6.494
-19.5 | -0.885 | 0.13208 | 0.015 | -6.7
-19 | -0.862 | 0.12425 | 0.014 | -6.935
-18.5 | -0.841 | 0.11412 | 0.014 | -7.37
-18 | -0.809 | 0.12635 | 0.012 | -6.402
-17.5 | -0.783 | 0.12308 | 0.011 | -6.362
-17 | -0.76 | 0.11288 | 0.011 | -6.732
-16.5 | -0.736 | 0.10602 | 0.01 | -6.943
-16 | -0.716 | 0.09274 | 0.011 | -7.725
-15.5 | -0.682 | 0.10757 | 0.008 | -6.341
-15 | -0.658 | 0.09961 | 0.008 | -6.602
-14.5 | -0.634 | 0.09177 | 0.008 | -6.909
-14 | -0.61 | 0.08451 | 0.007 | -7.218
-13.5 | -0.585 | 0.08115 | 0.007 | -7.205
-13 | -0.56 | 0.07528 | 0.006 | -7.437
-12.5 | -0.537 | 0.06694 | 0.006 | -8.028
-12 | -0.606 | 0.012 | 0.008 | -50.501
-11.5 | -0.478 | 0.07945 | 0.003 | -6.01
-11 | -0.452 | 0.07221 | 0.003 | -6.258
-10.5 | -0.426 | 0.06611 | 0.002 | -6.447
-10 | -0.401 | 0.0606 | 0.002 | -6.617
-9.5 | -0.375 | 0.05624 | 0.001 | -6.674
-9 | -0.351 | 0.05035 | 0.001 | -6.972
-8.5 | -0.326 | 0.04599 | 0 | -7.081
-8 | -0.296 | 0.04781 | 0 | -6.183
-7.5 | -0.406 | 0.04299 | -0.001 | -9.434
-7 | -0.406 | 0.04095 | -0.001 | -9.924
-6.5 | -0.466 | 0.00744 | -0.004 | -62.57
-6 | -0.424 | 0.0073 | -0.005 | -58.052
-5.5 | -0.374 | 0.00746 | -0.006 | -50.155
-5 | -0.319 | 0.00708 | -0.007 | -45.038
-4.5 | -0.26 | 0.00664 | -0.008 | -39.133
-4 | -0.198 | 0.00687 | -0.009 | -28.803
-3.5 | -0.134 | 0.00638 | -0.01 | -21.017
-3 | -0.069 | 0.00653 | -0.011 | -10.51
-2.5 | -0.002 | 0.00691 | -0.012 | -0.308
-2 | 0.065 | 0.00682 | -0.013 | 9.55
-1.5 | 0.133 | 0.00641 | -0.013 | 20.761
-1 | 0.201 | 0.00638 | -0.014 | 31.547
-0.5 | 0.269 | 0.00641 | -0.015 | 42.018
0 | 0.341 | 0.00591 | -0.016 | 57.664
0.5 | 0.409 | 0.00641 | -0.017 | 63.847
1 | 0.478 | 0.0061 | -0.018 | 78.316
1.5 | 0.546 | 0.00621 | -0.019 | 87.936
2 | 0.615 | 0.00582 | -0.02 | 105.615
2.5 | 0.683 | 0.00598 | -0.021 | 114.205
3 | 0.751 | 0.0062 | -0.022 | 121.02
3.5 | 0.818 | 0.00629 | -0.023 | 130.03
4 | 0.885 | 0.00695 | -0.023 | 127.462
4.5 | 0.952 | 0.00729 | -0.024 | 130.552
5 | 1.018 | 0.00758 | -0.025 | 134.22
5.5 | 1.072 | 0.00943 | -0.026 | 113.692
6 | 1.134 | 0.00992 | -0.026 | 114.338
6.5 | 1.195 | 0.0104 | -0.027 | 114.95
7 | 1.254 | 0.01104 | -0.028 | 113.538
7.5 | 1.312 | 0.01155 | -0.028 | 113.513
8 | 1.367 | 0.01224 | -0.029 | 111.661
8.5 | 1.417 | 0.01325 | -0.03 | 106.943
9 | 1.456 | 0.01406 | -0.03 | 103.527
9.5 | 1.413 | 0.02736 | -0.029 | 51.649
10 | 1.407 | 0.03319 | -0.029 | 42.388
10.5 | 1.38 | 0.04081 | -0.029 | 33.806
11 | 1.317 | 0.05004 | -0.028 | 26.326
11.5 | 1.151 | 0.06104 | -0.028 | 18.862
12 | 0.869 | 0.07325 | -0.027 | 11.866
12.5 | 0.89 | 0.08797 | -0.027 | 10.115
13 | 0.913 | 0.10046 | -0.026 | 9.083
13.5 | 0.946 | 0.09337 | -0.027 | 10.135
14 | 0.97 | 0.10244 | -0.027 | 9.472

## 112. Re 10M Mach 0.50 (2)
BIGFOIL.COM POLAR EXPORT
v43015
BOEING VERTOL V43015-2.48 |  |  |  | Cl Max: | 1.8971 | at alpha= | 13 | deg
XFOIL ncrit=9 |  |  |  | L/D Max: | 147.051 | at alpha= | 8 | deg
Re: | 10000000 |  |  | Cd Min: | 0.23171 | at alpha= | -20 | deg
Mach: | 0.5 |  |  | Cl=0 at alpha= | -2.3295 | deg
|  |  |  | @ Cl=0.1, Cd= | 0.00732
|  |  |  | @ Cl=0.4, Cd= | 0.00733
|  |  |  | @ Cl=0.6, Cd= | 0.006903
alpha (deg) | Cl | Cd | Cm | Cl/Cd
-20 | -0.6246 | 0.23171 | 0.0224 | -2.6956
-19.5 | -0.6056 | 0.22362 | 0.0179 | -2.7082
-19 | -0.5859 | 0.21603 | 0.0137 | -2.7121
-18.5 | -0.5659 | 0.20872 | 0.0098 | -2.7113
-18 | -0.5448 | 0.20186 | 0.0061 | -2.6989
-17.5 | -0.5286 | 0.19331 | 0.0019 | -2.7345
-17 | -0.5098 | 0.18585 | -0.0018 | -2.7431
-16.5 | -0.4958 | 0.17726 | -0.006 | -2.797
-16 | -0.476 | 0.17067 | -0.009 | -2.789
-15.5 | -0.4621 | 0.16261 | -0.0126 | -2.8418
-15 | -0.4535 | 0.15361 | -0.0165 | -2.9523
-14.5 | -0.4428 | 0.14573 | -0.0196 | -3.0385
-14 | -0.422 | 0.13726 | -0.0254 | -3.0745
-13.5 | -0.3995 | 0.12851 | -0.032 | -3.1087
-13 | -0.3943 | 0.12048 | -0.0345 | -3.2727
-12.5 | -0.3798 | 0.11033 | -0.0422 | -3.4424
-12 | -0.361 | 0.09876 | -0.0537 | -3.6553
-11.5 | -0.3423 | 0.08995 | -0.0615 | -3.8054
-11 | -0.2984 | 0.07712 | -0.0814 | -3.8693
-10.5 | -0.3032 | 0.05844 | -0.1053 | -5.1882
-10 | -0.335 | 0.04748 | -0.1154 | -7.0556
-9.5 | -0.3737 | 0.04092 | -0.1147 | -9.1325
-9 | -0.4184 | 0.03618 | -0.1065 | -11.5644
-8.5 | -0.4662 | 0.03254 | -0.0921 | -14.327
-8 | -0.4916 | 0.02801 | -0.0802 | -17.5509
-7.5 | -0.4913 | 0.02405 | -0.0701 | -20.4283
-6.5 | -0.4727 | 0.01057 | -0.0534 | -44.7209
-6 | -0.4262 | 0.00932 | -0.0469 | -45.7296
-5.5 | -0.3762 | 0.00868 | -0.0408 | -43.341
-5 | -0.3209 | 0.00827 | -0.0358 | -38.8029
-4.5 | -0.2636 | 0.00793 | -0.0314 | -33.2409
-4 | -0.2033 | 0.00771 | -0.0279 | -26.3684
-3.5 | -0.1424 | 0.00753 | -0.0247 | -18.911
-3 | -0.0811 | 0.0074 | -0.0218 | -10.9595
-2.5 | -0.021 | 0.00733 | -0.0188 | -2.8649
-2 | 0.0406 | 0.00732 | -0.0164 | 5.5464
-1.5 | 0.1031 | 0.00732 | -0.0142 | 14.0847
-1 | 0.1661 | 0.00732 | -0.0123 | 22.6913
-0.5 | 0.2295 | 0.00729 | -0.0104 | 31.4815
0 | 0.2926 | 0.00731 | -0.0086 | 40.0274
0.5 | 0.356 | 0.00733 | -0.0069 | 48.5675
1.5 | 0.4822 | 0.00733 | -0.0033 | 65.7844
2 | 0.5449 | 0.00741 | -0.0014 | 73.5358
2.5 | 0.5957 | 0.00694 | 0.0028 | 85.8357
3 | 0.6433 | 0.00653 | 0.0076 | 98.5145
3.5 | 0.6944 | 0.00643 | 0.0119 | 107.9938
4 | 0.7499 | 0.0064 | 0.0156 | 117.1719
4.5 | 0.8043 | 0.00655 | 0.0195 | 122.7939
5 | 0.8582 | 0.00667 | 0.0237 | 128.6657
5.5 | 0.8935 | 0.00676 | 0.0317 | 132.1746
6 | 0.927 | 0.00691 | 0.04 | 134.1534
6.5 | 1.0319 | 0.0074 | 0.0343 | 139.4459
7 | 1.136 | 0.00789 | 0.0293 | 143.9797
7.5 | 1.2235 | 0.00833 | 0.028 | 146.8788
8 | 1.3014 | 0.00885 | 0.0287 | 147.0508
8.5 | 1.3754 | 0.00944 | 0.0303 | 145.6992
9 | 1.4381 | 0.01 | 0.0343 | 143.81
9.5 | 1.5156 | 0.01058 | 0.0359 | 143.2514
10 | 1.5917 | 0.01127 | 0.0379 | 141.2334
10.5 | 1.6675 | 0.01214 | 0.0401 | 137.3558
11 | 1.7413 | 0.01325 | 0.0425 | 131.4189
11.5 | 1.8013 | 0.01427 | 0.0474 | 126.2299
12 | 1.8445 | 0.01551 | 0.0544 | 118.9233
12.5 | 1.8832 | 0.01724 | 0.061 | 109.2343
13 | 1.8971 | 0.02035 | 0.0676 | 93.2236
13.5 | 1.8877 | 0.02525 | 0.0727 | 74.7604
14 | 1.8745 | 0.0313 | 0.0753 | 59.8882
14.5 | 1.8376 | 0.03961 | 0.0752 | 46.3923
15 | 1.7761 | 0.05023 | 0.0724 | 35.3593
15.5 | 1.6671 | 0.06497 | 0.0657 | 25.6595
16 | 1.5701 | 0.07953 | 0.0582 | 19.7422
16.5 | 1.4542 | 0.09679 | 0.0478 | 15.0243
17 | 1.3618 | 0.11316 | 0.0375 | 12.0343
17.5 | 1.2938 | 0.12814 | 0.0279 | 10.0968
18 | 1.2438 | 0.14194 | 0.0188 | 8.7629

## 113. Re 12M Mach 0.00 (1)
BIGFOIL.COM POLAR EXPORT
v43015
BOEING VERTOL V43015-2.48 |  |  |  | Cl Max: | 1.844 | at alpha= | 19.5 | deg
JavaFoil+Calcfoil stall+Eppler ext transition |  |  |  | L/D Max: | 165.79 | at alpha= | 9.5 | deg
Re: | 12000000 |  |  | Cd Min: | 0.0053 | at alpha= | 2.5 | deg
Mach: | 0 |  |  | Cl=0 at alpha= | -2.483 | deg
|  |  |  | @ Cl=0.1, Cd= | 0.0061086
|  |  |  | @ Cl=0.4, Cd= | 0.005985
|  |  |  | @ Cl=0.6, Cd= | 0.005333
alpha (deg) | Cl | Cd | Cm | Cl/Cd
-18.5 | -0.846 | 0.12784 | 0.011 | -6.614
-18 | -0.855 | 0.12043 | 0.01 | -7.096
-17.5 | -0.863 | 0.11115 | 0.01 | -7.762
-17 | -0.867 | 0.1058 | 0.01 | -8.193
-16.5 | -0.869 | 0.10062 | 0.009 | -8.635
-16 | -0.868 | 0.09579 | 0.009 | -9.065
-15.5 | -0.867 | 0.08994 | 0.008 | -9.637
-15 | -0.859 | 0.08724 | 0.008 | -9.85
-14.5 | -0.853 | 0.08149 | 0.007 | -10.469
-14 | -0.843 | 0.0753 | 0.007 | -11.198
-13.5 | -0.976 | 0.01154 | 0.01 | -84.598
-13 | -0.961 | 0.00987 | 0.009 | -97.412
-12.5 | -0.932 | 0.01001 | 0.008 | -93.126
-12 | -0.905 | 0.00924 | 0.007 | -97.987
-11.5 | -0.875 | 0.00859 | 0.006 | -101.862
-11 | -0.841 | 0.0084 | 0.005 | -100.171
-10.5 | -0.806 | 0.008 | 0.004 | -100.65
-10 | -0.767 | 0.00786 | 0.003 | -97.595
-9.5 | -0.727 | 0.00745 | 0.002 | -97.612
-9 | -0.685 | 0.0072 | 0.001 | -95.07
-8.5 | -0.641 | 0.00698 | 0.001 | -91.773
-8 | -0.595 | 0.00687 | 0 | -86.498
-7.5 | -0.547 | 0.00669 | -0.001 | -81.775
-7 | -0.497 | 0.00685 | -0.002 | -72.64
-6.5 | -0.447 | 0.00656 | -0.003 | -68.087
-6 | -0.394 | 0.00661 | -0.004 | -59.638
-5.5 | -0.341 | 0.00651 | -0.005 | -52.313
-5 | -0.286 | 0.00637 | -0.006 | -44.934
-4.5 | -0.231 | 0.00601 | -0.007 | -38.386
-4 | -0.174 | 0.0061 | -0.007 | -28.602
-3.5 | -0.118 | 0.00598 | -0.008 | -19.655
-3 | -0.06 | 0.00603 | -0.009 | -9.946
-2.5 | -0.002 | 0.00602 | -0.01 | -0.308
-2 | 0.057 | 0.00632 | -0.011 | 8.967
-1.5 | 0.116 | 0.00603 | -0.012 | 19.161
-1 | 0.175 | 0.00595 | -0.013 | 29.351
-0.5 | 0.234 | 0.00596 | -0.013 | 39.214
0 | 0.295 | 0.00568 | -0.014 | 52.044
0.5 | 0.355 | 0.00603 | -0.015 | 58.911
1 | 0.415 | 0.00597 | -0.016 | 69.548
1.5 | 0.475 | 0.00604 | -0.017 | 78.538
2 | 0.534 | 0.00535 | -0.017 | 99.857
2.5 | 0.594 | 0.0053 | -0.018 | 112.015
3 | 0.654 | 0.00563 | -0.019 | 116.036
3.5 | 0.713 | 0.00576 | -0.02 | 123.92
4 | 0.773 | 0.00598 | -0.02 | 129.25
4.5 | 0.832 | 0.00624 | -0.021 | 133.309
5 | 0.891 | 0.00644 | -0.022 | 138.322
5.5 | 0.951 | 0.00666 | -0.022 | 142.645
6 | 1.009 | 0.00678 | -0.023 | 148.963
6.5 | 1.068 | 0.00699 | -0.024 | 152.722
7 | 1.127 | 0.00722 | -0.024 | 156.059
7.5 | 1.185 | 0.00739 | -0.025 | 160.384
8 | 1.243 | 0.00765 | -0.026 | 162.457
8.5 | 1.3 | 0.00788 | -0.026 | 165.071
9 | 1.355 | 0.00824 | -0.027 | 164.409
9.5 | 1.408 | 0.00849 | -0.028 | 165.79
10 | 1.46 | 0.00888 | -0.028 | 164.331
10.5 | 1.487 | 0.01318 | -0.028 | 112.875
11 | 1.528 | 0.0142 | -0.029 | 107.628
11.5 | 1.568 | 0.01514 | -0.029 | 103.534
12 | 1.606 | 0.01628 | -0.029 | 98.688
12.5 | 1.641 | 0.01755 | -0.03 | 93.539
13 | 1.675 | 0.01882 | -0.03 | 88.964
13.5 | 1.704 | 0.02049 | -0.03 | 83.158
14 | 1.728 | 0.02267 | -0.031 | 76.226
14.5 | 1.751 | 0.02513 | -0.031 | 69.674
15 | 1.768 | 0.02835 | -0.031 | 62.36
15.5 | 1.786 | 0.0314 | -0.031 | 56.877
16 | 1.802 | 0.03429 | -0.031 | 52.557
16.5 | 1.811 | 0.03922 | -0.031 | 46.177
17 | 1.821 | 0.0433 | -0.031 | 42.065
17.5 | 1.83 | 0.04761 | -0.031 | 38.442
18 | 1.836 | 0.05265 | -0.031 | 34.863
18.5 | 1.84 | 0.05771 | -0.031 | 31.887
19 | 1.842 | 0.06318 | -0.031 | 29.156
19.5 | 1.844 | 0.06812 | -0.031 | 27.075
20 | 1.842 | 0.07464 | -0.031 | 24.674

## 114. Re 12M Mach 0.00 (2)
BIGFOIL.COM POLAR EXPORT
v43015
BOEING VERTOL V43015-2.48 |  |  |  | Cl Max: | 1.8863 | at alpha= | 19.5 | deg
XFOIL ncrit=9 |  |  |  | L/D Max: | 165.732 | at alpha= | 10.5 | deg
Re: | 12000000 |  |  | Cd Min: | 0.04005 | at alpha= | 20 | deg
Mach: | 0 |  |  | Cl=0 at alpha= | -2.2935 | deg
|  |  |  | @ Cl=0.1, Cd= | 0.0067758
|  |  |  | @ Cl=0.4, Cd= | 0.0067718
|  |  |  | @ Cl=0.6, Cd= | 0.00572
alpha (deg) | Cl | Cd | Cm | Cl/Cd
-20 | -1.6993 | 0.01968 | -0.0733 | -86.3465
-19.5 | -1.6717 | 0.01845 | -0.0701 | -90.607
-19 | -1.6431 | 0.01735 | -0.0666 | -94.7032
-18.5 | -1.6129 | 0.01643 | -0.063 | -98.168
-18 | -1.5823 | 0.01563 | -0.0592 | -101.2348
-17.5 | -1.5548 | 0.01489 | -0.0544 | -104.4191
-17 | -1.5292 | 0.01424 | -0.049 | -107.3876
-16.5 | -1.4873 | 0.01368 | -0.0465 | -108.7208
-16 | -1.4346 | 0.01307 | -0.0461 | -109.7628
-15.5 | -1.3802 | 0.01247 | -0.0459 | -110.6816
-15 | -1.3257 | 0.01183 | -0.0457 | -112.0626
-14.5 | -1.2865 | 0.01122 | -0.0423 | -114.6613
-14 | -1.2291 | 0.01064 | -0.0424 | -115.5169
-13.5 | -1.1671 | 0.01009 | -0.0436 | -115.669
-13 | -1.1007 | 0.00958 | -0.0455 | -114.8956
-12.5 | -1.0152 | 0.00907 | -0.0516 | -111.9294
-12 | -0.9557 | 0.00874 | -0.052 | -109.3478
-11.5 | -0.9189 | 0.00858 | -0.0475 | -107.0979
-11 | -0.8771 | 0.00839 | -0.044 | -104.5411
-10.5 | -0.8318 | 0.00819 | -0.0413 | -101.5629
-10 | -0.7849 | 0.00804 | -0.0388 | -97.6244
-9.5 | -0.7383 | 0.00785 | -0.0363 | -94.051
-9 | -0.6918 | 0.0078 | -0.0338 | -88.6923
-8.5 | -0.6452 | 0.00759 | -0.0313 | -85.0066
-8 | -0.5969 | 0.00743 | -0.0291 | -80.3365
-7.5 | -0.5482 | 0.00734 | -0.0271 | -74.6866
-7 | -0.4983 | 0.00726 | -0.0252 | -68.6364
-6.5 | -0.4469 | 0.00717 | -0.0237 | -62.3291
-6 | -0.3954 | 0.0071 | -0.0222 | -55.6901
-5.5 | -0.3435 | 0.00705 | -0.0208 | -48.7234
-5 | -0.2905 | 0.00698 | -0.0196 | -41.6189
-4.5 | -0.2372 | 0.00692 | -0.0185 | -34.2775
-4 | -0.1839 | 0.00687 | -0.0174 | -26.7686
-3.5 | -0.1305 | 0.00679 | -0.0163 | -19.2194
-3 | -0.0763 | 0.00672 | -0.0154 | -11.3542
-2.5 | -0.0223 | 0.00669 | -0.0145 | -3.3333
-2 | 0.0317 | 0.0067 | -0.0136 | 4.7313
-1.5 | 0.0844 | 0.00677 | -0.0125 | 12.4668
-1 | 0.138 | 0.00679 | -0.0115 | 20.324
-0.5 | 0.1921 | 0.00681 | -0.0108 | 28.2085
0 | 0.247 | 0.0068 | -0.0101 | 36.3235
0.5 | 0.3017 | 0.00679 | -0.0095 | 44.433
1 | 0.3553 | 0.00678 | -0.0086 | 52.4041
1.5 | 0.41 | 0.00677 | -0.008 | 60.5613
2 | 0.4647 | 0.00678 | -0.0075 | 68.5398
2.5 | 0.5062 | 0.00622 | -0.0044 | 81.3826
3 | 0.5518 | 0.00591 | -0.0021 | 93.3672
3.5 | 0.5999 | 0.00572 | -0.0003 | 104.8776
4 | 0.6497 | 0.0057 | 0.0012 | 113.9825
4.5 | 0.7 | 0.00575 | 0.0025 | 121.7391
5 | 0.7516 | 0.00579 | 0.0035 | 129.81
5.5 | 0.7985 | 0.00582 | 0.0055 | 137.1993
6 | 0.8423 | 0.00583 | 0.0082 | 144.4768
6.5 | 0.889 | 0.00594 | 0.0101 | 149.6633
7 | 0.936 | 0.00611 | 0.012 | 153.1915
7.5 | 0.9881 | 0.00639 | 0.0125 | 154.6322
8 | 1.0548 | 0.00668 | 0.0098 | 157.9042
8.5 | 1.1303 | 0.00703 | 0.005 | 160.7824
9 | 1.1902 | 0.00737 | 0.0036 | 161.4925
9.5 | 1.2555 | 0.00769 | 0.001 | 163.264
10 | 1.3162 | 0.00795 | -0.0006 | 165.5597
10.5 | 1.3706 | 0.00827 | -0.0008 | 165.7316
11 | 1.4143 | 0.00864 | 0.0011 | 163.6921
11.5 | 1.4719 | 0.00899 | 0 | 163.7264
12 | 1.5296 | 0.00931 | -0.0012 | 164.2965
12.5 | 1.5849 | 0.00983 | -0.0022 | 161.2309
13 | 1.6419 | 0.01029 | -0.0036 | 159.5627
13.5 | 1.6868 | 0.01132 | -0.0032 | 149.0106
14 | 1.7171 | 0.01226 | 0.0002 | 140.0571
14.5 | 1.7352 | 0.01302 | 0.0061 | 133.2719
15 | 1.7553 | 0.01396 | 0.0111 | 125.7378
15.5 | 1.7706 | 0.01523 | 0.0163 | 116.2574
16 | 1.7899 | 0.01661 | 0.0202 | 107.7604
16.5 | 1.8067 | 0.0183 | 0.0237 | 98.7268
17 | 1.8242 | 0.02015 | 0.0266 | 90.531
17.5 | 1.844 | 0.02206 | 0.0287 | 83.5902
18 | 1.8584 | 0.02449 | 0.0306 | 75.884
18.5 | 1.8699 | 0.02739 | 0.032 | 68.2694
19 | 1.8795 | 0.03072 | 0.0329 | 61.1816
19.5 | 1.8863 | 0.03456 | 0.0332 | 54.5804
20 | 1.8791 | 0.04005 | 0.0329 | 46.9189

## 115. Re 12M Mach 0.10 (1)
BIGFOIL.COM POLAR EXPORT
v43015
BOEING VERTOL V43015-2.48 |  |  |  | Cl Max: | 1.818 | at alpha= | 18.5 | deg
JavaFoil+Calcfoil stall+Eppler ext transition |  |  |  | L/D Max: | 165.238 | at alpha= | 9.5 | deg
Re: | 12000000 |  |  | Cd Min: | 0.0054 | at alpha= | 2 | deg
Mach: | 0.1 |  |  | Cl=0 at alpha= | -2.483 | deg
|  |  |  | @ Cl=0.1, Cd= | 0.0060622
|  |  |  | @ Cl=0.4, Cd= | 0.0059842
|  |  |  | @ Cl=0.6, Cd= | 0.0055
alpha (deg) | Cl | Cd | Cm | Cl/Cd
-18 | -0.826 | 0.12203 | 0.01 | -6.768
-17.5 | -0.837 | 0.11255 | 0.01 | -7.434
-17 | -0.844 | 0.10732 | 0.01 | -7.863
-16.5 | -0.849 | 0.1018 | 0.009 | -8.337
-16 | -0.851 | 0.09651 | 0.009 | -8.819
-15.5 | -0.851 | 0.0921 | 0.008 | -9.237
-15 | -0.848 | 0.08715 | 0.008 | -9.729
-14.5 | -0.844 | 0.08147 | 0.007 | -10.358
-14 | -0.832 | 0.0783 | 0.007 | -10.623
-13.5 | -0.818 | 0.07185 | 0.006 | -11.389
-13 | -0.954 | 0.01008 | 0.009 | -94.622
-12.5 | -0.924 | 0.01043 | 0.008 | -88.603
-12 | -0.902 | 0.0095 | 0.007 | -94.861
-11.5 | -0.873 | 0.00868 | 0.006 | -100.544
-11 | -0.84 | 0.00858 | 0.005 | -97.903
-10.5 | -0.805 | 0.00818 | 0.004 | -98.407
-10 | -0.768 | 0.00776 | 0.003 | -98.918
-9.5 | -0.728 | 0.0075 | 0.002 | -97.089
-9 | -0.686 | 0.00721 | 0.001 | -95.121
-8.5 | -0.642 | 0.00703 | 0.001 | -91.392
-8 | -0.596 | 0.00684 | 0 | -87.178
-7.5 | -0.549 | 0.00672 | -0.001 | -81.662
-7 | -0.499 | 0.0067 | -0.002 | -74.455
-6.5 | -0.448 | 0.00658 | -0.003 | -68.107
-6 | -0.396 | 0.00661 | -0.004 | -59.888
-5.5 | -0.342 | 0.00648 | -0.005 | -52.775
-5 | -0.287 | 0.00648 | -0.006 | -44.384
-4.5 | -0.232 | 0.00603 | -0.007 | -38.473
-4 | -0.175 | 0.00606 | -0.007 | -28.906
-3.5 | -0.118 | 0.00594 | -0.008 | -19.875
-3 | -0.06 | 0.00611 | -0.009 | -9.856
-2.5 | -0.002 | 0.00607 | -0.01 | -0.307
-2 | 0.057 | 0.00631 | -0.011 | 9.017
-1.5 | 0.116 | 0.00597 | -0.012 | 19.465
-1 | 0.176 | 0.00601 | -0.013 | 29.225
-0.5 | 0.235 | 0.00596 | -0.013 | 39.418
0 | 0.297 | 0.00573 | -0.014 | 51.822
0.5 | 0.357 | 0.00602 | -0.015 | 59.324
1 | 0.417 | 0.00597 | -0.016 | 69.851
1.5 | 0.477 | 0.00605 | -0.017 | 78.879
2 | 0.537 | 0.0054 | -0.017 | 99.368
2.5 | 0.597 | 0.00549 | -0.018 | 108.803
3 | 0.657 | 0.00569 | -0.019 | 115.486
3.5 | 0.717 | 0.00578 | -0.02 | 123.984
4 | 0.777 | 0.00604 | -0.02 | 128.612
4.5 | 0.836 | 0.00627 | -0.021 | 133.298
5 | 0.896 | 0.00641 | -0.022 | 139.791
5.5 | 0.955 | 0.00666 | -0.022 | 143.459
6 | 1.014 | 0.00684 | -0.023 | 148.185
6.5 | 1.073 | 0.00706 | -0.024 | 152.014
7 | 1.132 | 0.00731 | -0.025 | 154.73
7.5 | 1.19 | 0.00744 | -0.025 | 160.034
8 | 1.248 | 0.0077 | -0.026 | 162.069
8.5 | 1.306 | 0.00795 | -0.026 | 164.22
9 | 1.361 | 0.00832 | -0.027 | 163.529
9.5 | 1.414 | 0.00856 | -0.028 | 165.238
10 | 1.466 | 0.00897 | -0.028 | 163.401
10.5 | 1.491 | 0.0134 | -0.028 | 111.221
11 | 1.531 | 0.01447 | -0.029 | 105.799
11.5 | 1.571 | 0.0155 | -0.029 | 101.344
12 | 1.608 | 0.01674 | -0.029 | 96.063
12.5 | 1.642 | 0.01789 | -0.03 | 91.786
13 | 1.674 | 0.01946 | -0.03 | 86.047
13.5 | 1.701 | 0.02131 | -0.03 | 79.816
14 | 1.722 | 0.02393 | -0.031 | 71.961
14.5 | 1.745 | 0.02624 | -0.031 | 66.487
15 | 1.762 | 0.02934 | -0.031 | 60.064
15.5 | 1.776 | 0.03301 | -0.031 | 53.806
16 | 1.787 | 0.03727 | -0.031 | 47.95
16.5 | 1.798 | 0.04118 | -0.031 | 43.668
17 | 1.807 | 0.0455 | -0.031 | 39.708
17.5 | 1.813 | 0.05016 | -0.031 | 36.133
18 | 1.816 | 0.05557 | -0.031 | 32.673
18.5 | 1.818 | 0.06078 | -0.031 | 29.904
19 | 1.818 | 0.06634 | -0.031 | 27.399
19.5 | 1.816 | 0.07162 | -0.031 | 25.358
20 | 1.811 | 0.07861 | -0.031 | 23.034

## 116. Re 12M Mach 0.10 (2)
BIGFOIL.COM POLAR EXPORT
v43015
BOEING VERTOL V43015-2.48 |  |  |  | Cl Max: | 1.8768 | at alpha= | 19.5 | deg
XFOIL ncrit=9 |  |  |  | L/D Max: | 165.312 | at alpha= | 10 | deg
Re: | 12000000 |  |  | Cd Min: | 0.04406 | at alpha= | 20 | deg
Mach: | 0.1 |  |  | Cl=0 at alpha= | -2.2948 | deg
|  |  |  | @ Cl=0.1, Cd= | 0.0067856
|  |  |  | @ Cl=0.4, Cd= | 0.0067823
|  |  |  | @ Cl=0.6, Cd= | 0.005743
alpha (deg) | Cl | Cd | Cm | Cl/Cd
-20 | -1.7032 | 0.02113 | -0.0795 | -80.6058
-19.5 | -1.6772 | 0.01965 | -0.0761 | -85.3537
-19 | -1.6496 | 0.01836 | -0.0725 | -89.8475
-18.5 | -1.6201 | 0.01727 | -0.0687 | -93.8101
-18 | -1.5895 | 0.01634 | -0.0647 | -97.2766
-17.5 | -1.5608 | 0.0155 | -0.06 | -100.6968
-17 | -1.5341 | 0.01475 | -0.0546 | -104.0068
-16.5 | -1.4998 | 0.01415 | -0.0504 | -105.9929
-16 | -1.4469 | 0.01348 | -0.0496 | -107.3368
-15.5 | -1.3912 | 0.01287 | -0.0492 | -108.0963
-15 | -1.335 | 0.01227 | -0.0489 | -108.802
-14.5 | -1.2936 | 0.01157 | -0.0457 | -111.8064
-14 | -1.2399 | 0.01095 | -0.0448 | -113.2329
-13.5 | -1.1768 | 0.01033 | -0.0458 | -113.9206
-13 | -1.1115 | 0.00979 | -0.0472 | -113.5342
-12.5 | -1.025 | 0.00923 | -0.0531 | -111.0509
-12 | -0.9597 | 0.00885 | -0.0544 | -108.4407
-11.5 | -0.9232 | 0.00869 | -0.0496 | -106.2371
-11 | -0.8816 | 0.00848 | -0.0459 | -103.9623
-10.5 | -0.8363 | 0.00827 | -0.0429 | -101.1245
-10 | -0.7892 | 0.00811 | -0.0403 | -97.312
-9.5 | -0.7424 | 0.00791 | -0.0376 | -93.8559
-9 | -0.6958 | 0.00785 | -0.0349 | -88.6369
-8.5 | -0.6484 | 0.00766 | -0.0324 | -84.6475
-8 | -0.6001 | 0.00748 | -0.03 | -80.2273
-7.5 | -0.5512 | 0.00738 | -0.0278 | -74.6883
-7 | -0.5011 | 0.0073 | -0.0259 | -68.6438
-6.5 | -0.4495 | 0.0072 | -0.0243 | -62.4306
-6 | -0.3976 | 0.00712 | -0.0227 | -55.8427
-5.5 | -0.3453 | 0.00707 | -0.0212 | -48.8402
-5 | -0.2921 | 0.007 | -0.0199 | -41.7286
-4.5 | -0.2385 | 0.00694 | -0.0188 | -34.366
-4 | -0.1848 | 0.0069 | -0.0176 | -26.7826
-3.5 | -0.1312 | 0.0068 | -0.0165 | -19.2941
-3 | -0.0767 | 0.00674 | -0.0156 | -11.3798
-2.5 | -0.0222 | 0.0067 | -0.0146 | -3.3134
-2 | 0.0319 | 0.00671 | -0.0137 | 4.7541
-1.5 | 0.085 | 0.00678 | -0.0125 | 12.5369
-1 | 0.1389 | 0.0068 | -0.0116 | 20.4265
-0.5 | 0.1933 | 0.00682 | -0.0108 | 28.3431
0 | 0.2485 | 0.00681 | -0.0101 | 36.4905
0.5 | 0.3034 | 0.0068 | -0.0094 | 44.6176
1 | 0.3574 | 0.00679 | -0.0086 | 52.6362
1.5 | 0.4124 | 0.00678 | -0.008 | 60.826
2 | 0.4674 | 0.00679 | -0.0074 | 68.8365
2.5 | 0.5092 | 0.00624 | -0.0042 | 81.6026
3 | 0.5551 | 0.00592 | -0.0019 | 93.7669
3.5 | 0.6033 | 0.00573 | 0 | 105.288
4 | 0.6532 | 0.00572 | 0.0015 | 114.1958
4.5 | 0.7039 | 0.00577 | 0.0028 | 121.9931
5 | 0.7559 | 0.00581 | 0.0039 | 130.1033
5.5 | 0.8027 | 0.00585 | 0.006 | 137.2137
6 | 0.8468 | 0.00585 | 0.0087 | 144.7521
6.5 | 0.893 | 0.00598 | 0.0109 | 149.3311
7 | 0.9408 | 0.00614 | 0.0127 | 153.2248
7.5 | 0.9939 | 0.00642 | 0.0132 | 154.8131
8 | 1.0623 | 0.00674 | 0.0102 | 157.6113
8.5 | 1.139 | 0.00708 | 0.0054 | 160.8757
9 | 1.1991 | 0.00743 | 0.0041 | 161.3863
9.5 | 1.2648 | 0.00775 | 0.0017 | 163.2
10 | 1.3258 | 0.00802 | 0.0002 | 165.3117
10.5 | 1.38 | 0.00836 | 0.0002 | 165.0718
11 | 1.425 | 0.00874 | 0.002 | 163.0435
11.5 | 1.4834 | 0.00908 | 0.001 | 163.37
12 | 1.541 | 0.00942 | 0 | 163.5881
12.5 | 1.5965 | 0.00995 | -0.0008 | 160.4523
13 | 1.6536 | 0.01046 | -0.002 | 158.088
13.5 | 1.6975 | 0.01156 | -0.0012 | 146.8426
14 | 1.722 | 0.01246 | 0.0035 | 138.2022
14.5 | 1.7408 | 0.01331 | 0.0093 | 130.7889
15 | 1.7604 | 0.01435 | 0.0144 | 122.676
15.5 | 1.7754 | 0.01574 | 0.0195 | 112.7954
16 | 1.7942 | 0.01726 | 0.0234 | 103.9513
16.5 | 1.8107 | 0.0191 | 0.0268 | 94.801
17 | 1.8268 | 0.02118 | 0.0296 | 86.2512
17.5 | 1.8457 | 0.02329 | 0.0316 | 79.2486
18 | 1.8583 | 0.02607 | 0.0334 | 71.2812
18.5 | 1.8677 | 0.02935 | 0.0346 | 63.6354
19 | 1.8749 | 0.03315 | 0.0352 | 56.5581
19.5 | 1.8768 | 0.03771 | 0.0351 | 49.7693
20 | 1.8643 | 0.04406 | 0.0343 | 42.3128

## 117. Re 12M Mach 0.25 (1)
BIGFOIL.COM POLAR EXPORT
v43015
BOEING VERTOL V43015-2.48 |  |  |  | Cl Max: | 1.701 | at alpha= | 15.5 | deg
JavaFoil+Calcfoil stall+Eppler ext transition |  |  |  | L/D Max: | 161.651 | at alpha= | 8.5 | deg
Re: | 12000000 |  |  | Cd Min: | 0.00546 | at alpha= | 2 | deg
Mach: | 0.25 |  |  | Cl=0 at alpha= | -2.4833 | deg
|  |  |  | @ Cl=0.1, Cd= | 0.0061321
|  |  |  | @ Cl=0.4, Cd= | 0.0060438
|  |  |  | @ Cl=0.6, Cd= | 0.0055308
alpha (deg) | Cl | Cd | Cm | Cl/Cd
-16.5 | -0.674 | 0.10996 | 0.009 | -6.132
-16 | -0.7 | 0.10492 | 0.008 | -6.672
-15.5 | -0.722 | 0.09921 | 0.008 | -7.278
-15 | -0.74 | 0.09442 | 0.007 | -7.837
-14.5 | -0.753 | 0.08921 | 0.007 | -8.437
-14 | -0.759 | 0.08402 | 0.006 | -9.028
-13.5 | -0.755 | 0.07866 | 0.006 | -9.597
-13 | -0.75 | 0.07187 | 0.006 | -10.43
-12.5 | -0.737 | 0.06991 | 0.005 | -10.536
-12 | -0.723 | 0.06548 | 0.004 | -11.036
-11.5 | -0.846 | 0.00965 | 0.006 | -87.627
-11 | -0.822 | 0.00899 | 0.005 | -91.475
-10.5 | -0.794 | 0.00868 | 0.004 | -91.5
-10 | -0.762 | 0.0082 | 0.003 | -92.95
-9.5 | -0.727 | 0.00785 | 0.002 | -92.584
-9 | -0.689 | 0.00745 | 0.002 | -92.393
-8.5 | -0.647 | 0.00727 | 0.001 | -88.964
-8 | -0.603 | 0.00704 | 0 | -85.597
-7.5 | -0.556 | 0.00692 | -0.001 | -80.399
-7 | -0.507 | 0.00687 | -0.002 | -73.833
-6.5 | -0.457 | 0.00673 | -0.003 | -67.821
-6 | -0.404 | 0.00676 | -0.004 | -59.766
-5.5 | -0.35 | 0.00665 | -0.005 | -52.632
-5 | -0.294 | 0.00649 | -0.006 | -45.344
-4.5 | -0.237 | 0.00611 | -0.007 | -38.887
-4 | -0.18 | 0.00614 | -0.008 | -29.268
-3.5 | -0.121 | 0.0061 | -0.009 | -19.848
-3 | -0.062 | 0.00608 | -0.009 | -10.16
-2.5 | -0.002 | 0.00607 | -0.01 | -0.316
-2 | 0.058 | 0.00638 | -0.011 | 9.159
-1.5 | 0.119 | 0.00602 | -0.012 | 19.822
-1 | 0.18 | 0.006 | -0.013 | 30.083
-0.5 | 0.241 | 0.00603 | -0.014 | 40.06
0 | 0.305 | 0.00571 | -0.015 | 53.398
0.5 | 0.367 | 0.00606 | -0.015 | 60.461
1 | 0.428 | 0.00603 | -0.016 | 71.022
1.5 | 0.49 | 0.0061 | -0.017 | 80.33
2 | 0.552 | 0.00546 | -0.018 | 101.053
2.5 | 0.613 | 0.00555 | -0.019 | 110.543
3 | 0.675 | 0.00576 | -0.019 | 117.116
3.5 | 0.736 | 0.00588 | -0.02 | 125.235
4 | 0.797 | 0.00617 | -0.021 | 129.276
4.5 | 0.858 | 0.00638 | -0.022 | 134.613
5 | 0.919 | 0.0066 | -0.022 | 139.304
5.5 | 0.98 | 0.00686 | -0.023 | 142.738
6 | 1.04 | 0.00709 | -0.024 | 146.798
6.5 | 1.1 | 0.00723 | -0.025 | 152.102
7 | 1.16 | 0.00746 | -0.025 | 155.45
7.5 | 1.219 | 0.0077 | -0.026 | 158.237
8 | 1.278 | 0.00799 | -0.027 | 159.887
8.5 | 1.336 | 0.00827 | -0.027 | 161.651
9 | 1.392 | 0.00871 | -0.028 | 159.756
9.5 | 1.444 | 0.00901 | -0.028 | 160.302
10 | 1.495 | 0.00944 | -0.029 | 158.441
10.5 | 1.506 | 0.01493 | -0.029 | 100.838
11 | 1.543 | 0.01641 | -0.029 | 94.024
11.5 | 1.577 | 0.01795 | -0.03 | 87.851
12 | 1.608 | 0.01961 | -0.03 | 82.026
12.5 | 1.633 | 0.02184 | -0.03 | 74.738
13 | 1.655 | 0.0242 | -0.03 | 68.387
13.5 | 1.672 | 0.02699 | -0.031 | 61.957
14 | 1.686 | 0.03031 | -0.031 | 55.621
14.5 | 1.695 | 0.03447 | -0.031 | 49.155
15 | 1.7 | 0.03912 | -0.031 | 43.453
15.5 | 1.701 | 0.04425 | -0.031 | 38.442
16 | 1.701 | 0.04939 | -0.031 | 34.435
16.5 | 1.697 | 0.05453 | -0.031 | 31.128
17 | 1.69 | 0.06045 | -0.031 | 27.955
17.5 | 1.679 | 0.0665 | -0.031 | 25.246
18 | 1.664 | 0.07303 | -0.031 | 22.784
18.5 | 1.644 | 0.08081 | -0.031 | 20.345
19 | 1.625 | 0.08696 | -0.031 | 18.685
19.5 | 1.599 | 0.09456 | -0.031 | 16.912
20 | 1.574 | 0.10038 | -0.031 | 15.684

## 118. Re 12M Mach 0.25 (2)
BIGFOIL.COM POLAR EXPORT
v43015
BOEING VERTOL V43015-2.48 |  |  |  | Cl Max: | 1.8373 | at alpha= | 17.5 | deg
XFOIL ncrit=9 |  |  |  | L/D Max: | 163.805 | at alpha= | 10 | deg
Re: | 12000000 |  |  | Cd Min: | 0.0762 | at alpha= | 20 | deg
Mach: | 0.25 |  |  | Cl=0 at alpha= | -2.2966 | deg
|  |  |  | @ Cl=0.1, Cd= | 0.0068321
|  |  |  | @ Cl=0.4, Cd= | 0.0068392
|  |  |  | @ Cl=0.6, Cd= | 0.005902
alpha (deg) | Cl | Cd | Cm | Cl/Cd
-20 | -1.516 | 0.0483 | -0.1035 | -31.3872
-19.5 | -1.5411 | 0.0407 | -0.105 | -37.8649
-19 | -1.5694 | 0.03367 | -0.1045 | -46.6112
-18.5 | -1.5769 | 0.02882 | -0.1017 | -54.7155
-18 | -1.571 | 0.02529 | -0.0976 | -62.1194
-17.5 | -1.5508 | 0.02293 | -0.093 | -67.6319
-17 | -1.5316 | 0.02076 | -0.0875 | -73.7765
-16.5 | -1.5067 | 0.01923 | -0.0814 | -78.3515
-16 | -1.4848 | 0.01776 | -0.0745 | -83.6036
-15.5 | -1.4442 | 0.0164 | -0.0702 | -88.061
-15 | -1.3884 | 0.0152 | -0.0681 | -91.3421
-14.5 | -1.3316 | 0.01413 | -0.066 | -94.2392
-14 | -1.2813 | 0.01335 | -0.0625 | -95.9775
-13.5 | -1.2278 | 0.01246 | -0.0597 | -98.5393
-13 | -1.1634 | 0.01145 | -0.0591 | -101.607
-12.5 | -1.085 | 0.01055 | -0.0613 | -102.8436
-12 | -0.9644 | 0.00964 | -0.0718 | -100.0415
-11.5 | -0.9349 | 0.00944 | -0.0643 | -99.036
-11 | -0.9018 | 0.00915 | -0.0576 | -98.5574
-10.5 | -0.8573 | 0.00886 | -0.0531 | -96.7607
-10 | -0.8103 | 0.00861 | -0.0492 | -94.1115
-9.5 | -0.7632 | 0.00834 | -0.0454 | -91.5108
-9 | -0.7162 | 0.0082 | -0.0416 | -87.3415
-8.5 | -0.6656 | 0.00806 | -0.0386 | -82.5806
-8 | -0.6156 | 0.00788 | -0.0356 | -78.1218
-7.5 | -0.567 | 0.00765 | -0.0324 | -74.1176
-7 | -0.5162 | 0.00751 | -0.0297 | -68.735
-6.5 | -0.4633 | 0.00738 | -0.0275 | -62.7778
-6 | -0.4097 | 0.00727 | -0.0255 | -56.3549
-5 | -0.3009 | 0.00711 | -0.0219 | -42.3207
-4.5 | -0.2456 | 0.00703 | -0.0204 | -34.936
-4 | -0.1899 | 0.00697 | -0.019 | -27.2453
-3.5 | -0.1344 | 0.00689 | -0.0177 | -19.5065
-3 | -0.0786 | 0.00681 | -0.0164 | -11.5419
-2.5 | -0.0225 | 0.00677 | -0.0153 | -3.3235
-2 | 0.0328 | 0.00679 | -0.014 | 4.8306
-1.5 | 0.0883 | 0.00683 | -0.0129 | 12.9283
-1 | 0.144 | 0.00684 | -0.0118 | 21.0526
-0.5 | 0.1999 | 0.00687 | -0.0108 | 29.0975
0 | 0.257 | 0.00685 | -0.01 | 37.5182
0.5 | 0.3132 | 0.00687 | -0.0091 | 45.5895
1.5 | 0.426 | 0.00683 | -0.0074 | 62.3719
2 | 0.4823 | 0.00687 | -0.0066 | 70.2038
2.5 | 0.5262 | 0.00635 | -0.0034 | 82.8661
3 | 0.5729 | 0.00599 | -0.0007 | 95.6427
3.5 | 0.6222 | 0.00583 | 0.0015 | 106.7238
4 | 0.6727 | 0.00584 | 0.0034 | 115.1884
4.5 | 0.7257 | 0.00585 | 0.0049 | 124.0513
5 | 0.7783 | 0.00595 | 0.0064 | 130.8067
5.5 | 0.8269 | 0.006 | 0.0088 | 137.8167
6 | 0.8703 | 0.006 | 0.0124 | 145.05
6.5 | 0.9159 | 0.00615 | 0.0154 | 148.9268
7 | 0.965 | 0.00639 | 0.0176 | 151.0172
7.5 | 1.0265 | 0.00665 | 0.0171 | 154.3609
8 | 1.1073 | 0.00704 | 0.0123 | 157.2869
8.5 | 1.1856 | 0.00738 | 0.0082 | 160.6504
9 | 1.2483 | 0.00777 | 0.0074 | 160.6564
9.5 | 1.3162 | 0.00808 | 0.0057 | 162.896
10 | 1.3776 | 0.00841 | 0.0053 | 163.805
10.5 | 1.429 | 0.00886 | 0.0069 | 161.2867
11 | 1.4817 | 0.00925 | 0.0082 | 160.1838
11.5 | 1.5424 | 0.00959 | 0.008 | 160.8342
12 | 1.6028 | 0.01005 | 0.0077 | 159.4826
12.5 | 1.6629 | 0.01065 | 0.0072 | 156.1408
13 | 1.7171 | 0.01153 | 0.0075 | 148.9245
13.5 | 1.7387 | 0.01274 | 0.0134 | 136.4757
14 | 1.7567 | 0.01387 | 0.0199 | 126.6547
14.5 | 1.7744 | 0.01524 | 0.0257 | 116.4304
15 | 1.7897 | 0.01696 | 0.031 | 105.5248
15.5 | 1.7966 | 0.0195 | 0.036 | 92.1333
16 | 1.8115 | 0.02201 | 0.0393 | 82.3035
16.5 | 1.8218 | 0.02514 | 0.0419 | 72.4662
17 | 1.8321 | 0.02866 | 0.0436 | 63.9253
17.5 | 1.8373 | 0.03296 | 0.0445 | 55.7433
18 | 1.8317 | 0.03858 | 0.0445 | 47.478
18.5 | 1.8181 | 0.0454 | 0.0435 | 40.0463
19 | 1.796 | 0.05343 | 0.0416 | 33.6141
19.5 | 1.7598 | 0.06332 | 0.0384 | 27.7922
20 | 1.7001 | 0.0762 | 0.0336 | 22.311

## 119. Re 12M Mach 0.50 (1)
BIGFOIL.COM POLAR EXPORT
v43015
BOEING VERTOL V43015-2.48 |  |  |  | Cl Max: | 1.458 | at alpha= | 9 | deg
JavaFoil+Calcfoil stall+Eppler ext transition |  |  |  | L/D Max: | 136.662 | at alpha= | 5 | deg
Re: | 12000000 |  |  | Cd Min: | 0.00586 | at alpha= | 2.5 | deg
Mach: | 0.5 |  |  | Cl=0 at alpha= | -2.4851 | deg
|  |  |  | @ Cl=0.1, Cd= | 0.0062094
|  |  |  | @ Cl=0.4, Cd= | 0.0061521
|  |  |  | @ Cl=0.6, Cd= | 0.0061383
alpha (deg) | Cl | Cd | Cm | Cl/Cd
-20 | -0.909 | 0.13797 | 0.015 | -6.59
-19.5 | -0.886 | 0.13008 | 0.015 | -6.812
-19 | -0.867 | 0.11851 | 0.015 | -7.312
-18.5 | -0.957 | 0.03014 | 0.021 | -31.756
-18 | -0.809 | 0.12448 | 0.012 | -6.503
-17.5 | -0.784 | 0.12118 | 0.011 | -6.469
-17 | -0.761 | 0.11189 | 0.011 | -6.799
-16.5 | -0.737 | 0.10405 | 0.011 | -7.081
-16 | -0.828 | 0.0208 | 0.016 | -39.783
-15.5 | -0.682 | 0.10637 | 0.009 | -6.416
-15 | -0.658 | 0.09815 | 0.008 | -6.705
-14.5 | -0.635 | 0.08975 | 0.008 | -7.072
-14 | -0.61 | 0.0831 | 0.007 | -7.346
-13.5 | -0.585 | 0.07993 | 0.007 | -7.319
-13 | -0.56 | 0.07413 | 0.006 | -7.558
-12.5 | -0.634 | 0.01277 | 0.009 | -49.683
-12 | -0.607 | 0.01148 | 0.008 | -52.859
-11.5 | -0.478 | 0.07908 | 0.003 | -6.039
-11 | -0.452 | 0.07114 | 0.003 | -6.352
-10.5 | -0.426 | 0.06517 | 0.003 | -6.544
-10 | -0.401 | 0.05996 | 0.002 | -6.693
-9.5 | -0.376 | 0.05567 | 0.002 | -6.751
-9 | -0.351 | 0.04965 | 0.001 | -7.077
-8.5 | -0.326 | 0.04518 | 0 | -7.226
-8 | -0.296 | 0.04739 | 0 | -6.242
-7.5 | -0.407 | 0.04206 | -0.001 | -9.668
-7 | -0.408 | 0.03977 | -0.001 | -10.258
-6.5 | -0.466 | 0.00754 | -0.004 | -61.782
-6 | -0.424 | 0.00736 | -0.005 | -57.63
-5.5 | -0.374 | 0.00725 | -0.006 | -51.609
-5 | -0.319 | 0.00658 | -0.007 | -48.449
-4.5 | -0.26 | 0.00644 | -0.008 | -40.34
-4 | -0.198 | 0.0063 | -0.009 | -31.429
-3.5 | -0.134 | 0.00637 | -0.01 | -21.052
-3 | -0.069 | 0.00631 | -0.011 | -10.867
-2.5 | -0.002 | 0.00677 | -0.012 | -0.315
-2 | 0.065 | 0.00623 | -0.013 | 10.462
-1.5 | 0.133 | 0.00619 | -0.013 | 21.487
-1 | 0.201 | 0.00624 | -0.014 | 32.279
-0.5 | 0.269 | 0.00618 | -0.015 | 43.568
0 | 0.341 | 0.0061 | -0.016 | 55.803
0.5 | 0.409 | 0.00616 | -0.017 | 66.407
1 | 0.478 | 0.00596 | -0.018 | 80.237
1.5 | 0.546 | 0.00606 | -0.019 | 90.243
2 | 0.615 | 0.00616 | -0.02 | 99.802
2.5 | 0.683 | 0.00586 | -0.021 | 116.519
3 | 0.751 | 0.00608 | -0.022 | 123.426
3.5 | 0.818 | 0.00645 | -0.023 | 126.832
4 | 0.885 | 0.00684 | -0.023 | 129.451
4.5 | 0.952 | 0.0083 | -0.024 | 114.629
5 | 1.018 | 0.00745 | -0.025 | 136.662
5.5 | 1.083 | 0.00919 | -0.026 | 117.842
6 | 1.135 | 0.00963 | -0.026 | 117.885
6.5 | 1.196 | 0.01013 | -0.027 | 118.069
7 | 1.255 | 0.01077 | -0.028 | 116.523
7.5 | 1.313 | 0.01119 | -0.028 | 117.401
8 | 1.367 | 0.01203 | -0.029 | 113.61
8.5 | 1.419 | 0.01277 | -0.03 | 111.184
9 | 1.458 | 0.01373 | -0.03 | 106.204
9.5 | 1.419 | 0.02606 | -0.029 | 54.434
10 | 1.412 | 0.03187 | -0.029 | 44.307
10.5 | 1.384 | 0.03929 | -0.029 | 35.23
11 | 1.322 | 0.04823 | -0.028 | 27.41
11.5 | 1.154 | 0.05896 | -0.028 | 19.574
12 | 0.87 | 0.07155 | -0.027 | 12.166
12.5 | 0.892 | 0.08634 | -0.027 | 10.328
13 | 0.913 | 0.09731 | -0.026 | 9.382
13.5 | 0.949 | 0.09065 | -0.027 | 10.465
14 | 0.971 | 0.1001 | -0.027 | 9.698

## 120. Re 12M Mach 0.50 (2)
BIGFOIL.COM POLAR EXPORT
v43015
BOEING VERTOL V43015-2.48 |  |  |  | Cl Max: | 1.9062 | at alpha= | 13 | deg
XFOIL ncrit=9 |  |  |  | L/D Max: | 152.894 | at alpha= | 8.5 | deg
Re: | 12000000 |  |  | Cd Min: | 0.23089 | at alpha= | -20 | deg
Mach: | 0.5 |  |  | Cl=0 at alpha= | -2.3147 | deg
|  |  |  | @ Cl=0.1, Cd= | 0.0071016
|  |  |  | @ Cl=0.4, Cd= | 0.0071167
|  |  |  | @ Cl=0.6, Cd= | 0.0072128
alpha (deg) | Cl | Cd | Cm | Cl/Cd
-20 | -0.6271 | 0.23089 | 0.0222 | -2.716
-19.5 | -0.6081 | 0.22283 | 0.0177 | -2.729
-19 | -0.5894 | 0.21489 | 0.0134 | -2.7428
-18.5 | -0.5697 | 0.20751 | 0.0094 | -2.7454
-18 | -0.5485 | 0.20068 | 0.0057 | -2.7332
-17.5 | -0.5329 | 0.19202 | 0.0014 | -2.7752
-17 | -0.514 | 0.18467 | -0.0023 | -2.7833
-16.5 | -0.5002 | 0.17609 | -0.0064 | -2.8406
-16 | -0.4809 | 0.16943 | -0.0095 | -2.8383
-15.5 | -0.4683 | 0.16107 | -0.0132 | -2.9074
-15 | -0.4597 | 0.15226 | -0.0171 | -3.0192
-14.5 | -0.4436 | 0.14389 | -0.0218 | -3.0829
-14 | -0.4172 | 0.13434 | -0.0301 | -3.1056
-13.5 | -0.4096 | 0.12675 | -0.0323 | -3.2316
-13 | -0.3904 | 0.11631 | -0.0412 | -3.3565
-12.5 | -0.3675 | 0.10566 | -0.0518 | -3.4781
-12 | -0.3604 | 0.09476 | -0.0609 | -3.8033
-11.5 | -0.3292 | 0.08446 | -0.0737 | -3.8977
-11 | -0.2913 | 0.07095 | -0.0945 | -4.1057
-10.5 | -0.3183 | 0.05473 | -0.1114 | -5.8158
-10 | -0.3513 | 0.0459 | -0.1171 | -7.6536
-9.5 | -0.3918 | 0.03989 | -0.1146 | -9.822
-9 | -0.439 | 0.03529 | -0.105 | -12.4398
-8.5 | -0.4847 | 0.03169 | -0.0904 | -15.295
-8 | -0.5072 | 0.02719 | -0.0786 | -18.6539
-7.5 | -0.5154 | 0.02228 | -0.0676 | -23.1329
-7 | -0.5094 | 0.01644 | -0.0582 | -30.9854
-6.5 | -0.485 | 0.00982 | -0.0518 | -49.389
-6 | -0.4396 | 0.00876 | -0.0449 | -50.1826
-5.5 | -0.3868 | 0.00826 | -0.0391 | -46.8281
-5 | -0.329 | 0.00793 | -0.0345 | -41.488
-4.5 | -0.2698 | 0.00764 | -0.0304 | -35.3141
-4 | -0.2083 | 0.00744 | -0.027 | -27.9973
-3.5 | -0.1465 | 0.00729 | -0.0239 | -20.096
-3 | -0.0842 | 0.00721 | -0.0212 | -11.6782
-2.5 | -0.0229 | 0.00716 | -0.0185 | -3.1983
-2 | 0.0389 | 0.00714 | -0.0161 | 5.4482
-1.5 | 0.1025 | 0.0071 | -0.0141 | 14.4366
-1 | 0.1658 | 0.00711 | -0.0122 | 23.3193
-0.5 | 0.23 | 0.00708 | -0.0105 | 32.4859
0 | 0.293 | 0.00711 | -0.0087 | 41.2096
0.5 | 0.3576 | 0.00711 | -0.0072 | 50.2954
1 | 0.4214 | 0.00712 | -0.0055 | 59.1854
1.5 | 0.4835 | 0.00714 | -0.0035 | 67.7171
2 | 0.5477 | 0.00718 | -0.0019 | 76.2813
2.5 | 0.6114 | 0.00722 | -0.0001 | 84.6814
3 | 0.6502 | 0.0065 | 0.0063 | 100.0308
3.5 | 0.7033 | 0.00634 | 0.0103 | 110.9306
4 | 0.7565 | 0.00631 | 0.0144 | 119.8891
4.5 | 0.8129 | 0.00641 | 0.0179 | 126.8175
5 | 0.8674 | 0.00663 | 0.022 | 130.8296
5.5 | 0.909 | 0.00674 | 0.0287 | 134.8665
6 | 0.9438 | 0.00683 | 0.0369 | 138.1845
6.5 | 1.0032 | 0.0071 | 0.0402 | 141.2958
7 | 1.1213 | 0.00756 | 0.0325 | 148.3201
7.5 | 1.2165 | 0.00804 | 0.0296 | 151.306
8.5 | 1.3791 | 0.00902 | 0.0302 | 152.8936
9 | 1.4497 | 0.00952 | 0.0329 | 152.2794
9.5 | 1.5162 | 0.01008 | 0.0365 | 150.4167
10 | 1.5921 | 0.01075 | 0.0387 | 148.1023
10.5 | 1.666 | 0.01161 | 0.0412 | 143.497
11 | 1.7433 | 0.01249 | 0.0436 | 139.5757
11.5 | 1.8211 | 0.01345 | 0.0461 | 135.3978
12.5 | 1.903 | 0.01649 | 0.0599 | 115.4033
13 | 1.9062 | 0.01994 | 0.0671 | 95.5968
13.5 | 1.9055 | 0.02431 | 0.0725 | 78.3834
14 | 1.8907 | 0.0303 | 0.0755 | 62.3993
14.5 | 1.8597 | 0.03809 | 0.076 | 48.8238
15 | 1.8063 | 0.04804 | 0.0738 | 37.5999
15.5 | 1.6971 | 0.06264 | 0.0673 | 27.0929
16 | 1.5891 | 0.07794 | 0.0593 | 20.3888
16.5 | 1.4689 | 0.09544 | 0.0488 | 15.3908
17 | 1.3733 | 0.11201 | 0.0383 | 12.2605
17.5 | 1.3053 | 0.12691 | 0.0287 | 10.2852
18 | 1.2561 | 0.14051 | 0.0199 | 8.9396

## 121. Re 14M Mach 0.00 (1)
BIGFOIL.COM POLAR EXPORT
v43015
BOEING VERTOL V43015-2.48 |  |  |  | Cl Max: | 1.848 | at alpha= | 19 | deg
JavaFoil+Calcfoil stall+Eppler ext transition |  |  |  | L/D Max: | 169.613 | at alpha= | 10 | deg
Re: | 14000000 |  |  | Cd Min: | 0.00538 | at alpha= | 2.5 | deg
Mach: | 0 |  |  | Cl=0 at alpha= | -2.483 | deg
|  |  |  | @ Cl=0.1, Cd= | 0.0058344
|  |  |  | @ Cl=0.4, Cd= | 0.00583
|  |  |  | @ Cl=0.6, Cd= | 0.005397
alpha (deg) | Cl | Cd | Cm | Cl/Cd
-19.5 | -0.825 | 0.14326 | 0.012 | -5.76
-19 | -0.836 | 0.13564 | 0.011 | -6.164
-18.5 | -0.847 | 0.12502 | 0.011 | -6.777
-18 | -0.855 | 0.12016 | 0.011 | -7.115
-17.5 | -0.866 | 0.10669 | 0.011 | -8.119
-17 | -0.868 | 0.10386 | 0.01 | -8.359
-16.5 | -0.872 | 0.09773 | 0.01 | -8.918
-16 | -0.873 | 0.09178 | 0.009 | -9.507
-15.5 | -0.87 | 0.08714 | 0.009 | -9.982
-15 | -0.863 | 0.08438 | 0.008 | -10.226
-14.5 | -1 | 0.01445 | 0.011 | -69.225
-14 | -0.994 | 0.01234 | 0.011 | -80.545
-13.5 | -0.98 | 0.01083 | 0.01 | -90.473
-13 | -0.962 | 0.00943 | 0.009 | -101.926
-12.5 | -0.934 | 0.00959 | 0.008 | -97.333
-12 | -0.906 | 0.009 | 0.007 | -100.655
-11.5 | -0.875 | 0.00843 | 0.006 | -103.853
-11 | -0.842 | 0.00819 | 0.005 | -102.727
-10.5 | -0.806 | 0.00779 | 0.004 | -103.482
-10 | -0.768 | 0.00766 | 0.003 | -100.235
-9.5 | -0.728 | 0.00734 | 0.002 | -99.079
-9 | -0.685 | 0.00705 | 0.001 | -97.134
-8.5 | -0.641 | 0.00683 | 0.001 | -93.902
-8 | -0.595 | 0.00673 | 0 | -88.388
-7.5 | -0.547 | 0.00659 | -0.001 | -83.019
-7 | -0.498 | 0.00645 | -0.002 | -77.22
-6.5 | -0.447 | 0.0066 | -0.003 | -67.646
-6 | -0.394 | 0.0065 | -0.004 | -60.684
-5.5 | -0.341 | 0.00636 | -0.005 | -53.546
-5 | -0.286 | 0.00607 | -0.006 | -47.191
-4.5 | -0.231 | 0.00587 | -0.007 | -39.345
-4 | -0.174 | 0.00598 | -0.007 | -29.195
-3.5 | -0.118 | 0.0059 | -0.008 | -19.922
-3 | -0.06 | 0.00617 | -0.009 | -9.717
-2.5 | -0.002 | 0.00593 | -0.01 | -0.313
-2 | 0.057 | 0.0059 | -0.011 | 9.605
-1.5 | 0.116 | 0.00581 | -0.012 | 19.889
-1 | 0.175 | 0.00585 | -0.013 | 29.875
-0.5 | 0.234 | 0.00582 | -0.013 | 40.213
0 | 0.295 | 0.00627 | -0.014 | 47.112
0.5 | 0.355 | 0.00586 | -0.015 | 60.643
1 | 0.415 | 0.00582 | -0.016 | 71.306
1.5 | 0.475 | 0.0057 | -0.017 | 83.261
2 | 0.534 | 0.00577 | -0.017 | 92.609
2.5 | 0.594 | 0.00538 | -0.018 | 110.346
3 | 0.654 | 0.00555 | -0.019 | 117.793
3.5 | 0.713 | 0.00574 | -0.02 | 124.261
4 | 0.773 | 0.00597 | -0.02 | 129.453
4.5 | 0.832 | 0.00617 | -0.021 | 134.781
5 | 0.891 | 0.00628 | -0.022 | 142.048
5.5 | 0.951 | 0.00657 | -0.022 | 144.585
6 | 1.009 | 0.0067 | -0.023 | 150.762
6.5 | 1.068 | 0.00691 | -0.024 | 154.577
7 | 1.127 | 0.00713 | -0.024 | 157.941
7.5 | 1.185 | 0.00724 | -0.025 | 163.715
8 | 1.243 | 0.00749 | -0.026 | 165.978
8.5 | 1.3 | 0.00878 | -0.026 | 148.025
9 | 1.355 | 0.00808 | -0.027 | 167.784
9.5 | 1.408 | 0.00838 | -0.028 | 168.139
10 | 1.46 | 0.00861 | -0.028 | 169.613
10.5 | 1.49 | 0.01282 | -0.028 | 116.245
11 | 1.531 | 0.01383 | -0.029 | 110.672
11.5 | 1.571 | 0.01481 | -0.029 | 106.014
12 | 1.609 | 0.0158 | -0.029 | 101.859
12.5 | 1.644 | 0.01701 | -0.03 | 96.634
13 | 1.678 | 0.0182 | -0.03 | 92.208
13.5 | 1.708 | 0.0198 | -0.03 | 86.273
14 | 1.734 | 0.02163 | -0.031 | 80.164
14.5 | 1.755 | 0.02415 | -0.031 | 72.674
15 | 1.774 | 0.0269 | -0.031 | 65.95
15.5 | 1.791 | 0.02998 | -0.031 | 59.745
16 | 1.805 | 0.03355 | -0.031 | 53.818
16.5 | 1.818 | 0.03715 | -0.031 | 48.937
17 | 1.828 | 0.04122 | -0.031 | 44.336
17.5 | 1.837 | 0.04512 | -0.031 | 40.724
18 | 1.842 | 0.05012 | -0.031 | 36.749
18.5 | 1.847 | 0.05495 | -0.031 | 33.606
19 | 1.848 | 0.06053 | -0.031 | 30.532
19.5 | 1.848 | 0.06608 | -0.031 | 27.959
20 | 1.848 | 0.07155 | -0.031 | 25.823

## 122. Re 14M Mach 0.00 (2)
BIGFOIL.COM POLAR EXPORT
v43015
BOEING VERTOL V43015-2.48 |  |  |  | Cl Max: | 1.9034 | at alpha= | 19.5 | deg
XFOIL ncrit=9 |  |  |  | L/D Max: | 170.194 | at alpha= | 10 | deg
Re: | 14000000 |  |  | Cd Min: | 0.03825 | at alpha= | 20 | deg
Mach: | 0 |  |  | Cl=0 at alpha= | -2.2801 | deg
|  |  |  | @ Cl=0.1, Cd= | 0.00665
|  |  |  | @ Cl=0.4, Cd= | 0.006616
|  |  |  | @ Cl=0.6, Cd= | 0.0056941
alpha (deg) | Cl | Cd | Cm | Cl/Cd
-12.5 | -1.0057 | 0.0087 | -0.0539 | -115.5977
-12 | -0.9701 | 0.00852 | -0.0492 | -113.8615
-11.5 | -0.9314 | 0.00838 | -0.0451 | -111.1456
-11 | -0.8873 | 0.00818 | -0.0421 | -108.4719
-10.5 | -0.841 | 0.00799 | -0.0395 | -105.2566
-9.5 | -0.7465 | 0.00768 | -0.0348 | -97.2005
-9 | -0.6992 | 0.00762 | -0.0324 | -91.7585
-8.5 | -0.6496 | 0.0075 | -0.0305 | -86.6133
-8 | -0.6017 | 0.00734 | -0.0283 | -81.9755
-7.5 | -0.5527 | 0.00725 | -0.0262 | -76.2345
-7 | -0.5022 | 0.00714 | -0.0245 | -70.3361
-6.5 | -0.4507 | 0.00704 | -0.023 | -64.0199
-6 | -0.3989 | 0.00697 | -0.0216 | -57.231
-5.5 | -0.3463 | 0.0069 | -0.0203 | -50.1884
-5 | -0.2929 | 0.00683 | -0.0191 | -42.8843
-4.5 | -0.2393 | 0.00677 | -0.0181 | -35.3471
-4 | -0.1855 | 0.00672 | -0.0171 | -27.6042
-3.5 | -0.1317 | 0.00665 | -0.0161 | -19.8045
-3 | -0.0778 | 0.0066 | -0.0151 | -11.7879
-2.5 | -0.0237 | 0.00657 | -0.0142 | -3.6073
-2 | 0.0302 | 0.00659 | -0.0133 | 4.5827
-1.5 | 0.0835 | 0.00665 | -0.0123 | 12.5564
-1 | 0.1377 | 0.00665 | -0.0115 | 20.7068
-0.5 | 0.1921 | 0.00666 | -0.0107 | 28.8438
0 | 0.2473 | 0.00664 | -0.0102 | 37.244
0.5 | 0.3017 | 0.00666 | -0.0095 | 45.3003
1 | 0.3561 | 0.00664 | -0.0088 | 53.6295
1.5 | 0.4109 | 0.00661 | -0.0082 | 62.1634
2 | 0.4652 | 0.00666 | -0.0076 | 69.8498
2.5 | 0.51 | 0.00622 | -0.0051 | 81.9936
3 | 0.5559 | 0.00585 | -0.0029 | 95.0256
3.5 | 0.604 | 0.00568 | -0.0011 | 106.338
4 | 0.653 | 0.00566 | 0.0005 | 115.371
4.5 | 0.7044 | 0.00566 | 0.0016 | 124.4523
5 | 0.7559 | 0.00573 | 0.0026 | 131.9197
5.5 | 0.8042 | 0.0058 | 0.0043 | 138.6552
6 | 0.8504 | 0.00578 | 0.0064 | 147.128
6.5 | 0.8949 | 0.00591 | 0.0088 | 151.4213
7 | 0.94 | 0.00606 | 0.0111 | 155.1155
7.5 | 0.9879 | 0.00624 | 0.0127 | 158.3173
8 | 1.0414 | 0.00651 | 0.0129 | 159.9693
8.5 | 1.1144 | 0.00679 | 0.0087 | 164.1237
9 | 1.1884 | 0.00719 | 0.0041 | 165.2851
9.5 | 1.2504 | 0.00743 | 0.0023 | 168.2907
10 | 1.3139 | 0.00772 | 0.0001 | 170.1943
10.5 | 1.3713 | 0.00809 | -0.0009 | 169.5056
11 | 1.4226 | 0.00841 | -0.0006 | 169.1558
11.5 | 1.4703 | 0.00869 | 0.0006 | 169.1945
12 | 1.5267 | 0.00906 | -0.0004 | 168.5099
12.5 | 1.5806 | 0.00956 | -0.0011 | 165.3347
13 | 1.6336 | 0.01018 | -0.0018 | 160.4715
13.5 | 1.6789 | 0.01123 | -0.0014 | 149.5013
14 | 1.7232 | 0.01209 | -0.0008 | 142.531
14.5 | 1.7415 | 0.01285 | 0.005 | 135.5253
15 | 1.7614 | 0.01378 | 0.0101 | 127.8229
15.5 | 1.7739 | 0.0151 | 0.0158 | 117.4768
16.5 | 1.8139 | 0.0179 | 0.023 | 101.3352
17 | 1.8372 | 0.01938 | 0.0254 | 94.7988
17.5 | 1.8541 | 0.02139 | 0.0279 | 86.6807
18 | 1.8698 | 0.02367 | 0.0299 | 78.9945
18.5 | 1.8872 | 0.02605 | 0.0313 | 72.4453
19 | 1.8984 | 0.02911 | 0.0323 | 65.2147
19.5 | 1.9034 | 0.03299 | 0.0329 | 57.6963
20 | 1.8971 | 0.03825 | 0.0329 | 49.5974

## 123. Re 14M Mach 0.10 (1)
BIGFOIL.COM POLAR EXPORT
v43015
BOEING VERTOL V43015-2.48 |  |  |  | Cl Max: | 1.824 | at alpha= | 19 | deg
JavaFoil+Calcfoil stall+Eppler ext transition |  |  |  | L/D Max: | 168.563 | at alpha= | 10 | deg
Re: | 14000000 |  |  | Cd Min: | 0.0054 | at alpha= | 2.5 | deg
Mach: | 0.1 |  |  | Cl=0 at alpha= | -2.483 | deg
|  |  |  | @ Cl=0.1, Cd= | 0.0058519
|  |  |  | @ Cl=0.4, Cd= | 0.0056323
|  |  |  | @ Cl=0.6, Cd= | 0.0054065
alpha (deg) | Cl | Cd | Cm | Cl/Cd
-18.5 | -0.814 | 0.12978 | 0.011 | -6.275
-18 | -0.825 | 0.12272 | 0.01 | -6.722
-17.5 | -0.838 | 0.11074 | 0.011 | -7.568
-17 | -0.845 | 0.10593 | 0.01 | -7.974
-16.5 | -0.85 | 0.10065 | 0.009 | -8.44
-16 | -0.853 | 0.09467 | 0.009 | -9.009
-15.5 | -0.853 | 0.0898 | 0.008 | -9.499
-15 | -0.848 | 0.08705 | 0.008 | -9.742
-14.5 | -0.844 | 0.08118 | 0.007 | -10.398
-14 | -0.835 | 0.07545 | 0.007 | -11.072
-13.5 | -0.969 | 0.01137 | 0.01 | -85.255
-13 | -0.956 | 0.00951 | 0.009 | -100.523
-12.5 | -0.928 | 0.00983 | 0.008 | -94.397
-12 | -0.902 | 0.00911 | 0.007 | -99.004
-11.5 | -0.873 | 0.00852 | 0.006 | -102.502
-11 | -0.84 | 0.00837 | 0.005 | -100.416
-10.5 | -0.805 | 0.00797 | 0.004 | -100.957
-10 | -0.768 | 0.00755 | 0.003 | -101.68
-9.5 | -0.728 | 0.00738 | 0.002 | -98.645
-9 | -0.686 | 0.0071 | 0.001 | -96.714
-8.5 | -0.642 | 0.0069 | 0.001 | -93.139
-8 | -0.596 | 0.00676 | 0 | -88.195
-7.5 | -0.549 | 0.00659 | -0.001 | -83.273
-7 | -0.499 | 0.00657 | -0.002 | -75.992
-6.5 | -0.448 | 0.00656 | -0.003 | -68.36
-6 | -0.396 | 0.00648 | -0.004 | -61.09
-5.5 | -0.342 | 0.00642 | -0.005 | -53.28
-5 | -0.288 | 0.0061 | -0.006 | -47.096
-4.5 | -0.232 | 0.00588 | -0.007 | -39.447
-4 | -0.175 | 0.00592 | -0.007 | -29.611
-3.5 | -0.118 | 0.00595 | -0.008 | -19.844
-3 | -0.06 | 0.00617 | -0.009 | -9.771
-2.5 | -0.002 | 0.00586 | -0.01 | -0.318
-2 | 0.057 | 0.00583 | -0.011 | 9.763
-1.5 | 0.116 | 0.00586 | -0.012 | 19.813
-1 | 0.176 | 0.00585 | -0.013 | 30.041
-0.5 | 0.235 | 0.00587 | -0.013 | 40.064
0 | 0.297 | 0.00626 | -0.014 | 47.421
0.5 | 0.357 | 0.00579 | -0.015 | 61.678
1 | 0.417 | 0.00557 | -0.016 | 74.912
1.5 | 0.477 | 0.0057 | -0.017 | 83.665
2 | 0.537 | 0.00577 | -0.017 | 93.013
2.5 | 0.597 | 0.0054 | -0.018 | 110.511
3 | 0.657 | 0.00553 | -0.019 | 118.732
3.5 | 0.717 | 0.0058 | -0.02 | 123.608
4 | 0.777 | 0.00603 | -0.02 | 128.797
4.5 | 0.836 | 0.00623 | -0.021 | 134.147
5 | 0.896 | 0.00631 | -0.022 | 141.946
5.5 | 0.955 | 0.00657 | -0.022 | 145.407
6 | 1.014 | 0.00676 | -0.023 | 149.989
6.5 | 1.073 | 0.00691 | -0.024 | 155.353
7 | 1.132 | 0.00711 | -0.025 | 159.11
7.5 | 1.19 | 0.00731 | -0.025 | 162.869
8 | 1.248 | 0.00748 | -0.026 | 166.957
8.5 | 1.306 | 0.00887 | -0.026 | 147.17
9 | 1.361 | 0.00815 | -0.027 | 166.917
9.5 | 1.414 | 0.00844 | -0.028 | 167.62
10 | 1.466 | 0.0087 | -0.028 | 168.563
10.5 | 1.493 | 0.01308 | -0.028 | 114.094
11 | 1.533 | 0.01411 | -0.029 | 108.685
11.5 | 1.573 | 0.01515 | -0.029 | 103.814
12 | 1.61 | 0.0162 | -0.03 | 99.435
12.5 | 1.646 | 0.01736 | -0.03 | 94.814
13 | 1.678 | 0.01872 | -0.03 | 89.66
13.5 | 1.706 | 0.02055 | -0.031 | 83.01
14 | 1.728 | 0.02285 | -0.031 | 75.637
14.5 | 1.749 | 0.02522 | -0.031 | 69.352
15 | 1.769 | 0.02784 | -0.031 | 63.547
15.5 | 1.782 | 0.03151 | -0.031 | 56.554
16 | 1.794 | 0.03532 | -0.031 | 50.791
16.5 | 1.804 | 0.03918 | -0.031 | 46.051
17 | 1.813 | 0.04333 | -0.031 | 41.839
17.5 | 1.82 | 0.04753 | -0.031 | 38.283
18 | 1.822 | 0.05294 | -0.031 | 34.415
18.5 | 1.823 | 0.05812 | -0.031 | 31.371
19 | 1.824 | 0.0636 | -0.031 | 28.671
19.5 | 1.82 | 0.06954 | -0.031 | 26.178
20 | 1.817 | 0.07538 | -0.031 | 24.097

## 124. Re 14M Mach 0.10 (2)
BIGFOIL.COM POLAR EXPORT
v43015
BOEING VERTOL V43015-2.48 |  |  |  | Cl Max: | 1.8947 | at alpha= | 19.5 | deg
XFOIL ncrit=9 |  |  |  | L/D Max: | 169.923 | at alpha= | 10 | deg
Re: | 14000000 |  |  | Cd Min: | 0.04201 | at alpha= | 20 | deg
Mach: | 0.1 |  |  | Cl=0 at alpha= | -2.2814 | deg
|  |  |  | @ Cl=0.1, Cd= | 0.00666
|  |  |  | @ Cl=0.4, Cd= | 0.0066248
|  |  |  | @ Cl=0.6, Cd= | 0.0057246
alpha (deg) | Cl | Cd | Cm | Cl/Cd
-20 | -1.7207 | 0.02011 | -0.0782 | -85.5644
-19.5 | -1.6943 | 0.01869 | -0.0747 | -90.6528
-19 | -1.6659 | 0.01749 | -0.071 | -95.2487
-18.5 | -1.6366 | 0.01643 | -0.067 | -99.6105
-18 | -1.6065 | 0.01555 | -0.0627 | -103.3119
-17.5 | -1.5788 | 0.01479 | -0.0576 | -106.7478
-17 | -1.5529 | 0.01411 | -0.0519 | -110.0567
-16.5 | -1.5022 | 0.01346 | -0.0507 | -111.6048
-16 | -1.4481 | 0.01282 | -0.0501 | -112.9563
-15.5 | -1.3921 | 0.01224 | -0.0497 | -113.7337
-15 | -1.3365 | 0.01169 | -0.0492 | -114.3285
-14.5 | -1.296 | 0.0112 | -0.0456 | -115.7143
-14 | -1.2355 | 0.01058 | -0.046 | -116.7769
-13.5 | -1.1724 | 0.00996 | -0.047 | -117.7108
-13 | -1.094 | 0.00935 | -0.0512 | -117.0053
-12.5 | -1.0078 | 0.00881 | -0.0571 | -114.3927
-12 | -0.9746 | 0.00864 | -0.0515 | -112.8009
-11.5 | -0.9363 | 0.00848 | -0.0471 | -110.4127
-11 | -0.8922 | 0.00827 | -0.0439 | -107.8839
-10.5 | -0.8458 | 0.00806 | -0.0411 | -104.938
-10 | -0.7975 | 0.00788 | -0.0387 | -101.2056
-9.5 | -0.7509 | 0.00774 | -0.036 | -97.0155
-9 | -0.7034 | 0.00767 | -0.0335 | -91.708
-8.5 | -0.653 | 0.00756 | -0.0315 | -86.3757
-8 | -0.6048 | 0.0074 | -0.0292 | -81.7297
-7.5 | -0.5557 | 0.00729 | -0.027 | -76.2277
-7 | -0.5051 | 0.00717 | -0.0252 | -70.4463
-6.5 | -0.4533 | 0.00707 | -0.0235 | -64.116
-6 | -0.4012 | 0.00699 | -0.022 | -57.3963
-5.5 | -0.3482 | 0.00692 | -0.0207 | -50.3179
-5 | -0.2946 | 0.00684 | -0.0195 | -43.0702
-4.5 | -0.2406 | 0.00678 | -0.0184 | -35.4867
-4 | -0.1864 | 0.00673 | -0.0173 | -27.6969
-3.5 | -0.1323 | 0.00666 | -0.0163 | -19.8649
-3 | -0.0781 | 0.00661 | -0.0153 | -11.8154
-2.5 | -0.0237 | 0.00659 | -0.0143 | -3.5964
-2 | 0.0305 | 0.0066 | -0.0134 | 4.6212
-1.5 | 0.084 | 0.00666 | -0.0124 | 12.6126
-1 | 0.1386 | 0.00666 | -0.0115 | 20.8108
-0.5 | 0.1933 | 0.00667 | -0.0108 | 28.9805
0 | 0.2488 | 0.00665 | -0.0102 | 37.4135
0.5 | 0.3035 | 0.00667 | -0.0094 | 45.5022
1 | 0.3583 | 0.00664 | -0.0087 | 53.9608
1.5 | 0.4133 | 0.00662 | -0.0081 | 62.432
2 | 0.4679 | 0.00667 | -0.0075 | 70.1499
2.5 | 0.5131 | 0.00623 | -0.005 | 82.3596
3 | 0.5592 | 0.00586 | -0.0027 | 95.4266
3.5 | 0.6074 | 0.0057 | -0.0008 | 106.5614
4 | 0.6567 | 0.00568 | 0.0008 | 115.6162
4.5 | 0.7084 | 0.00568 | 0.002 | 124.7183
5 | 0.76 | 0.00576 | 0.0031 | 131.9444
5.5 | 0.8088 | 0.00582 | 0.0047 | 138.9691
6 | 0.8548 | 0.00581 | 0.007 | 147.1256
6.5 | 0.8996 | 0.00593 | 0.0095 | 151.7032
7 | 0.9444 | 0.0061 | 0.012 | 154.8197
7.5 | 0.9929 | 0.00628 | 0.0135 | 158.1051
8 | 1.0481 | 0.00655 | 0.0135 | 160.0153
8.5 | 1.1234 | 0.00685 | 0.009 | 164
9 | 1.1973 | 0.00725 | 0.0046 | 165.1448
9.5 | 1.26 | 0.00749 | 0.0029 | 168.2243
10 | 1.3237 | 0.00779 | 0.0008 | 169.923
10.5 | 1.381 | 0.00817 | 0.0001 | 169.033
11 | 1.4324 | 0.00848 | 0.0006 | 168.9151
11.5 | 1.4818 | 0.00878 | 0.0016 | 168.7699
12 | 1.5379 | 0.00918 | 0.0009 | 167.5272
12.5 | 1.5923 | 0.00966 | 0.0003 | 164.8344
13 | 1.6457 | 0.01033 | -0.0003 | 159.3127
13.5 | 1.6905 | 0.01143 | 0.0003 | 147.9003
14 | 1.7293 | 0.01233 | 0.0022 | 140.2514
14.5 | 1.7474 | 0.01313 | 0.0082 | 133.0845
15 | 1.7656 | 0.01418 | 0.0136 | 124.5134
15.5 | 1.7793 | 0.01558 | 0.019 | 114.2041
16 | 1.8004 | 0.01694 | 0.0227 | 106.281
16.5 | 1.8186 | 0.01865 | 0.0261 | 97.5121
17 | 1.8407 | 0.02032 | 0.0285 | 90.5856
17.5 | 1.8559 | 0.0226 | 0.0309 | 82.1195
18 | 1.8708 | 0.02513 | 0.0328 | 74.4449
18.5 | 1.886 | 0.02787 | 0.034 | 67.6713
19 | 1.894 | 0.03146 | 0.0348 | 60.2034
19.5 | 1.8947 | 0.036 | 0.035 | 52.6306
20 | 1.8842 | 0.04201 | 0.0345 | 44.8512

## 125. Re 14M Mach 0.25 (1)
BIGFOIL.COM POLAR EXPORT
v43015
BOEING VERTOL V43015-2.48 |  |  |  | Cl Max: | 1.707 | at alpha= | 15.5 | deg
JavaFoil+Calcfoil stall+Eppler ext transition |  |  |  | L/D Max: | 164.765 | at alpha= | 8 | deg
Re: | 14000000 |  |  | Cd Min: | 0.00545 | at alpha= | 2.5 | deg
Mach: | 0.25 |  |  | Cl=0 at alpha= | -2.4833 | deg
|  |  |  | @ Cl=0.1, Cd= | 0.0058975
|  |  |  | @ Cl=0.4, Cd= | 0.0057864
|  |  |  | @ Cl=0.6, Cd= | 0.0055289
alpha (deg) | Cl | Cd | Cm | Cl/Cd
-16.5 | -0.674 | 0.11073 | 0.009 | -6.09
-16 | -0.701 | 0.10372 | 0.008 | -6.758
-15.5 | -0.723 | 0.09866 | 0.008 | -7.324
-15 | -0.74 | 0.0939 | 0.007 | -7.884
-14.5 | -0.754 | 0.08812 | 0.007 | -8.556
-14 | -0.76 | 0.08262 | 0.006 | -9.194
-13.5 | -0.756 | 0.0775 | 0.006 | -9.754
-13 | -0.753 | 0.06886 | 0.006 | -10.943
-12.5 | -0.737 | 0.06916 | 0.005 | -10.661
-12 | -0.725 | 0.06402 | 0.004 | -11.317
-11.5 | -0.848 | 0.00909 | 0.006 | -93.287
-11 | -0.822 | 0.00885 | 0.005 | -92.948
-10.5 | -0.795 | 0.00845 | 0.004 | -93.994
-10 | -0.763 | 0.00791 | 0.003 | -96.425
-9.5 | -0.727 | 0.00781 | 0.002 | -93.155
-9 | -0.689 | 0.00737 | 0.002 | -93.476
-8.5 | -0.647 | 0.00711 | 0.001 | -91.045
-8 | -0.603 | 0.00688 | 0 | -87.636
-7.5 | -0.556 | 0.00679 | -0.001 | -81.898
-7 | -0.508 | 0.00659 | -0.002 | -77
-6.5 | -0.457 | 0.00678 | -0.003 | -67.413
-6 | -0.404 | 0.00659 | -0.004 | -61.296
-5.5 | -0.35 | 0.00648 | -0.005 | -53.997
-5 | -0.294 | 0.00619 | -0.006 | -47.547
-4.5 | -0.238 | 0.00594 | -0.007 | -39.953
-4 | -0.18 | 0.00625 | -0.008 | -28.776
-3.5 | -0.121 | 0.00601 | -0.009 | -20.153
-3 | -0.062 | 0.00629 | -0.009 | -9.822
-2.5 | -0.002 | 0.00597 | -0.01 | -0.321
-2 | 0.058 | 0.00587 | -0.011 | 9.954
-1.5 | 0.119 | 0.00591 | -0.012 | 20.172
-1 | 0.18 | 0.00588 | -0.013 | 30.654
-0.5 | 0.241 | 0.00591 | -0.014 | 40.826
0 | 0.305 | 0.00627 | -0.015 | 48.663
0.5 | 0.367 | 0.0059 | -0.015 | 62.099
1 | 0.428 | 0.00569 | -0.016 | 75.307
1.5 | 0.49 | 0.00576 | -0.017 | 85.1
2 | 0.552 | 0.00582 | -0.018 | 94.76
2.5 | 0.613 | 0.00545 | -0.019 | 112.394
3 | 0.675 | 0.00569 | -0.019 | 118.559
3.5 | 0.736 | 0.00585 | -0.02 | 125.783
4 | 0.797 | 0.00613 | -0.021 | 130.069
4.5 | 0.858 | 0.00715 | -0.022 | 120.027
5 | 0.919 | 0.00642 | -0.022 | 143.239
5.5 | 0.98 | 0.00677 | -0.023 | 144.791
6 | 1.04 | 0.007 | -0.024 | 148.596
6.5 | 1.1 | 0.00716 | -0.025 | 153.559
7 | 1.16 | 0.0073 | -0.025 | 158.792
7.5 | 1.219 | 0.00757 | -0.026 | 161.109
8 | 1.278 | 0.00776 | -0.027 | 164.765
8.5 | 1.336 | 0.00929 | -0.027 | 143.818
9 | 1.392 | 0.00853 | -0.028 | 163.241
9.5 | 1.444 | 0.00885 | -0.028 | 163.234
10 | 1.467 | 0.0136 | -0.028 | 107.862
10.5 | 1.507 | 0.01487 | -0.029 | 101.373
11 | 1.546 | 0.0159 | -0.029 | 97.201
11.5 | 1.579 | 0.0175 | -0.03 | 90.257
12 | 1.612 | 0.01897 | -0.03 | 84.956
12.5 | 1.638 | 0.02084 | -0.03 | 78.619
13 | 1.661 | 0.0231 | -0.031 | 71.9
13.5 | 1.677 | 0.02604 | -0.031 | 64.42
14 | 1.691 | 0.02921 | -0.031 | 57.868
14.5 | 1.701 | 0.03274 | -0.031 | 51.963
15 | 1.704 | 0.03778 | -0.031 | 45.093
15.5 | 1.707 | 0.0422 | -0.031 | 40.453
16 | 1.707 | 0.0471 | -0.031 | 36.237
16.5 | 1.7 | 0.05346 | -0.031 | 31.795
17 | 1.695 | 0.05799 | -0.031 | 29.231
17.5 | 1.684 | 0.06382 | -0.031 | 26.393
18 | 1.668 | 0.07063 | -0.031 | 23.622
18.5 | 1.647 | 0.07882 | -0.031 | 20.898
19 | 1.629 | 0.08442 | -0.031 | 19.29
19.5 | 1.603 | 0.09177 | -0.031 | 17.468
20 | 1.577 | 0.09792 | -0.031 | 16.108

## 126. Re 14M Mach 0.25 (2)
BIGFOIL.COM POLAR EXPORT
v43015
BOEING VERTOL V43015-2.48 |  |  |  | Cl Max: | 1.8541 | at alpha= | 18 | deg
XFOIL ncrit=9 |  |  |  | L/D Max: | 168.205 | at alpha= | 10 | deg
Re: | 14000000 |  |  | Cd Min: | 0.07259 | at alpha= | 20 | deg
Mach: | 0.25 |  |  | Cl=0 at alpha= | -2.2861 | deg
|  |  |  | @ Cl=0.1, Cd= | 0.0067123
|  |  |  | @ Cl=0.4, Cd= | 0.0066795
|  |  |  | @ Cl=0.6, Cd= | 0.0058842
alpha (deg) | Cl | Cd | Cm | Cl/Cd
-12 | -0.9838 | 0.00937 | -0.0684 | -104.9947
-11.5 | -0.9568 | 0.00918 | -0.0603 | -104.2266
-11 | -0.9158 | 0.00887 | -0.0551 | -103.2469
-10.5 | -0.8695 | 0.00859 | -0.051 | -101.2224
-10 | -0.8208 | 0.00834 | -0.0474 | -98.4173
-9.5 | -0.7735 | 0.00812 | -0.0436 | -95.2586
-9 | -0.7254 | 0.00798 | -0.04 | -90.9023
-8.5 | -0.6734 | 0.00783 | -0.0373 | -86.0026
-8 | -0.6229 | 0.00768 | -0.0343 | -81.1068
-7.5 | -0.5711 | 0.00758 | -0.0317 | -75.343
-6.5 | -0.4672 | 0.00723 | -0.0268 | -64.6196
-6 | -0.4136 | 0.00713 | -0.0248 | -58.0084
-5.5 | -0.3588 | 0.00703 | -0.023 | -51.0384
-5 | -0.3034 | 0.00694 | -0.0215 | -43.7176
-4.5 | -0.2477 | 0.00685 | -0.02 | -36.1606
-4 | -0.1918 | 0.00679 | -0.0187 | -28.2474
-3.5 | -0.1354 | 0.00673 | -0.0175 | -20.1189
-3 | -0.0795 | 0.00667 | -0.0162 | -11.919
-2.5 | -0.0237 | 0.00664 | -0.015 | -3.5693
-2 | 0.0317 | 0.00666 | -0.0138 | 4.7598
-1.5 | 0.087 | 0.00671 | -0.0126 | 12.9657
-1 | 0.1435 | 0.00672 | -0.0117 | 21.3542
-0.5 | 0.2002 | 0.0067 | -0.0108 | 29.8806
0 | 0.257 | 0.00671 | -0.01 | 38.301
0.5 | 0.3136 | 0.00672 | -0.0092 | 46.6667
1 | 0.3705 | 0.00669 | -0.0084 | 55.3812
1.5 | 0.4268 | 0.00667 | -0.0076 | 63.988
2 | 0.4829 | 0.00674 | -0.0067 | 71.6469
2.5 | 0.5304 | 0.00631 | -0.0042 | 84.0571
3 | 0.5772 | 0.00594 | -0.0015 | 97.1717
3.5 | 0.6262 | 0.00582 | 0.0007 | 107.5945
4 | 0.6771 | 0.00576 | 0.0026 | 117.5521
4.5 | 0.7302 | 0.00577 | 0.004 | 126.5511
5 | 0.7825 | 0.00591 | 0.0056 | 132.4027
5.5 | 0.8337 | 0.00594 | 0.0074 | 140.3535
6 | 0.8785 | 0.00602 | 0.0106 | 145.9302
6.5 | 0.924 | 0.00611 | 0.0137 | 151.2275
7 | 0.9697 | 0.00628 | 0.0167 | 154.4108
7.5 | 1.0197 | 0.00652 | 0.0187 | 156.3957
8 | 1.0896 | 0.00679 | 0.0163 | 160.4713
8.5 | 1.1748 | 0.00719 | 0.0107 | 163.3936
9 | 1.2456 | 0.00753 | 0.0082 | 165.4183
9.5 | 1.3129 | 0.00782 | 0.0066 | 167.89
10 | 1.3776 | 0.00819 | 0.0054 | 168.2051
10.5 | 1.4341 | 0.00863 | 0.006 | 166.1761
11 | 1.481 | 0.00894 | 0.0087 | 165.66
11.5 | 1.541 | 0.00928 | 0.0086 | 166.056
12 | 1.5982 | 0.00984 | 0.0088 | 162.4187
12.5 | 1.6586 | 0.01032 | 0.0084 | 160.7171
13 | 1.708 | 0.01144 | 0.0093 | 149.3007
13.5 | 1.7434 | 0.01267 | 0.0126 | 137.6006
14 | 1.7611 | 0.01375 | 0.0192 | 128.08
14.5 | 1.7798 | 0.01506 | 0.025 | 118.1806
15 | 1.7929 | 0.01681 | 0.0307 | 106.6568
15.5 | 1.8027 | 0.01916 | 0.0356 | 94.0866
16 | 1.8226 | 0.02131 | 0.0387 | 85.5279
16.5 | 1.8364 | 0.02413 | 0.0413 | 76.1044
17 | 1.8469 | 0.02754 | 0.0433 | 67.0625
17.5 | 1.852 | 0.03171 | 0.0444 | 58.4043
18 | 1.8541 | 0.03656 | 0.0447 | 50.7139
18.5 | 1.85 | 0.04229 | 0.0442 | 43.7456
19 | 1.828 | 0.05011 | 0.0426 | 36.4797
19.5 | 1.7965 | 0.05935 | 0.0399 | 30.2696
20 | 1.732 | 0.07259 | 0.0351 | 23.86

## 127. Re 14M Mach 0.50 (1)
BIGFOIL.COM POLAR EXPORT
v43015
BOEING VERTOL V43015-2.48 |  |  |  | Cl Max: | 1.423 | at alpha= | 9.5 | deg
JavaFoil+Calcfoil stall+Eppler ext transition |  |  |  | L/D Max: | 139.9 | at alpha= | 5.5 | deg
Re: | 14000000 |  |  | Cd Min: | 0.00583 | at alpha= | 1 | deg
Mach: | 0.5 |  |  | Cl=0 at alpha= | -2.4851 | deg
|  |  |  | @ Cl=0.1, Cd= | 0.0060694
|  |  |  | @ Cl=0.4, Cd= | 0.0061928
|  |  |  | @ Cl=0.6, Cd= | 0.0060578
alpha (deg) | Cl | Cd | Cm | Cl/Cd
-20 | -0.91 | 0.13696 | 0.015 | -6.641
-19.5 | -0.889 | 0.1263 | 0.015 | -7.041
-19 | -0.976 | 0.03522 | 0.021 | -27.72
-18.5 | -0.966 | 0.02626 | 0.021 | -36.78
-18 | -0.81 | 0.12297 | 0.012 | -6.586
-17.5 | -0.784 | 0.1205 | 0.012 | -6.51
-17 | -0.761 | 0.11066 | 0.011 | -6.879
-16.5 | -0.737 | 0.10338 | 0.011 | -7.131
-16 | -0.833 | 0.0187 | 0.016 | -44.576
-15.5 | -0.683 | 0.10482 | 0.009 | -6.513
-15 | -0.659 | 0.0971 | 0.008 | -6.786
-14.5 | -0.635 | 0.08925 | 0.008 | -7.118
-14 | -0.611 | 0.08282 | 0.007 | -7.377
-13.5 | -0.585 | 0.0791 | 0.007 | -7.401
-13 | -0.561 | 0.07292 | 0.006 | -7.697
-12.5 | -0.636 | 0.01226 | 0.009 | -51.833
-12 | -0.608 | 0.01113 | 0.008 | -54.653
-11.5 | -0.478 | 0.07901 | 0.003 | -6.045
-11 | -0.452 | 0.07077 | 0.003 | -6.387
-10.5 | -0.427 | 0.06456 | 0.003 | -6.609
-10 | -0.402 | 0.05933 | 0.002 | -6.77
-9.5 | -0.376 | 0.05509 | 0.002 | -6.828
-9 | -0.352 | 0.04928 | 0.001 | -7.137
-8.5 | -0.327 | 0.04415 | 0 | -7.413
-8 | -0.296 | 0.04657 | 0 | -6.364
-7.5 | -0.407 | 0.04153 | -0.001 | -9.809
-7 | -0.409 | 0.03894 | -0.001 | -10.498
-6.5 | -0.466 | 0.0074 | -0.004 | -63.004
-6 | -0.424 | 0.00727 | -0.005 | -58.404
-5.5 | -0.374 | 0.00678 | -0.006 | -55.238
-5 | -0.319 | 0.00652 | -0.007 | -48.956
-4.5 | -0.26 | 0.00631 | -0.008 | -41.168
-4 | -0.198 | 0.0062 | -0.009 | -31.931
-3.5 | -0.134 | 0.00623 | -0.01 | -21.498
-3 | -0.069 | 0.00618 | -0.011 | -11.094
-2.5 | -0.002 | 0.00614 | -0.012 | -0.347
-2 | 0.065 | 0.00609 | -0.013 | 10.699
-1.5 | 0.133 | 0.00605 | -0.013 | 21.997
-1 | 0.201 | 0.00609 | -0.014 | 33.045
-0.5 | 0.269 | 0.00596 | -0.015 | 45.222
0 | 0.341 | 0.00667 | -0.016 | 51.042
0.5 | 0.409 | 0.00612 | -0.017 | 66.904
1 | 0.478 | 0.00583 | -0.018 | 81.961
1.5 | 0.546 | 0.00623 | -0.019 | 87.754
2 | 0.615 | 0.00601 | -0.02 | 102.288
2.5 | 0.683 | 0.00584 | -0.021 | 117.001
3 | 0.751 | 0.00705 | -0.022 | 106.442
3.5 | 0.818 | 0.00649 | -0.023 | 126.121
4 | 0.885 | 0.00794 | -0.023 | 111.55
4.5 | 0.952 | 0.00816 | -0.024 | 116.693
5 | 1.018 | 0.00728 | -0.025 | 139.765
5.5 | 1.083 | 0.00774 | -0.026 | 139.9
6 | 1.147 | 0.00942 | -0.027 | 121.821
6.5 | 1.197 | 0.01002 | -0.027 | 119.485
7 | 1.256 | 0.01049 | -0.028 | 119.79
7.5 | 1.314 | 0.01105 | -0.028 | 118.946
8 | 1.369 | 0.01167 | -0.029 | 117.321
8.5 | 1.421 | 0.01237 | -0.03 | 114.874
9 | 1.416 | 0.02075 | -0.029 | 68.245
9.5 | 1.423 | 0.02521 | -0.029 | 56.423
10 | 1.417 | 0.03052 | -0.029 | 46.426
10.5 | 1.389 | 0.03786 | -0.029 | 36.696
11 | 1.326 | 0.04646 | -0.029 | 28.548
11.5 | 1.157 | 0.05727 | -0.028 | 20.201
12 | 0.872 | 0.06996 | -0.027 | 12.462
12.5 | 0.893 | 0.08411 | -0.027 | 10.611
13 | 0.915 | 0.09583 | -0.027 | 9.546
13.5 | 0.951 | 0.08792 | -0.028 | 10.812
14 | 0.964 | 0.11458 | -0.026 | 8.414
14.5 | 0.982 | 0.13797 | -0.024 | 7.117

## 128. Re 14M Mach 0.50 (2)
BIGFOIL.COM POLAR EXPORT
v43015
BOEING VERTOL V43015-2.48 |  |  |  | Cl Max: | 1.9187 | at alpha= | 13.5 | deg
XFOIL ncrit=9 |  |  |  | L/D Max: | 159.007 | at alpha= | 9 | deg
Re: | 14000000 |  |  | Cd Min: | 0.23012 | at alpha= | -20 | deg
Mach: | 0.5 |  |  | Cl=0 at alpha= | -2.3035 | deg
|  |  |  | @ Cl=0.1, Cd= | 0.0069505
|  |  |  | @ Cl=0.4, Cd= | 0.006966
|  |  |  | @ Cl=0.6, Cd= | 0.0070633
alpha (deg) | Cl | Cd | Cm | Cl/Cd
-20 | -0.6293 | 0.23012 | 0.022 | -2.7347
-19.5 | -0.6101 | 0.22221 | 0.0176 | -2.7456
-19 | -0.5921 | 0.21404 | 0.0131 | -2.7663
-18.5 | -0.573 | 0.20649 | 0.009 | -2.775
-18 | -0.5523 | 0.19951 | 0.0053 | -2.7683
-17.5 | -0.5368 | 0.19086 | 0.0009 | -2.8125
-17 | -0.5176 | 0.18368 | -0.0027 | -2.8179
-16.5 | -0.504 | 0.17509 | -0.0068 | -2.8785
-16 | -0.4854 | 0.16827 | -0.01 | -2.8846
-15.5 | -0.474 | 0.15971 | -0.0138 | -2.9679
-15 | -0.461 | 0.15073 | -0.0188 | -3.0584
-14.5 | -0.4391 | 0.14163 | -0.0256 | -3.1003
-14 | -0.41 | 0.13123 | -0.0355 | -3.1243
-13.5 | -0.3905 | 0.1217 | -0.0431 | -3.2087
-13 | -0.3826 | 0.11265 | -0.0483 | -3.3964
-12 | -0.3365 | 0.08718 | -0.0785 | -3.8598
-11.5 | -0.3096 | 0.07851 | -0.0881 | -3.9434
-11 | -0.3005 | 0.06699 | -0.1006 | -4.4857
-10.5 | -0.3357 | 0.05212 | -0.115 | -6.4409
-10 | -0.3684 | 0.04447 | -0.1182 | -8.2842
-9.5 | -0.4081 | 0.039 | -0.1143 | -10.4641
-9 | -0.4592 | 0.03446 | -0.1033 | -13.3256
-8.5 | -0.501 | 0.03088 | -0.089 | -16.2241
-8 | -0.5246 | 0.02613 | -0.077 | -20.0765
-7.5 | -0.5353 | 0.02074 | -0.0656 | -25.81
-7 | -0.5334 | 0.0126 | -0.0571 | -42.3333
-6.5 | -0.4924 | 0.00948 | -0.0508 | -51.9409
-6 | -0.4486 | 0.00844 | -0.0435 | -53.1517
-5.5 | -0.3945 | 0.00794 | -0.0379 | -49.6851
-5 | -0.3346 | 0.00765 | -0.0336 | -43.7386
-4.5 | -0.2739 | 0.00739 | -0.0297 | -37.0636
-4 | -0.2116 | 0.00722 | -0.0265 | -29.3075
-3.5 | -0.1491 | 0.00709 | -0.0235 | -21.0296
-3 | -0.087 | 0.00705 | -0.0207 | -12.3404
-2.5 | -0.0246 | 0.00702 | -0.0182 | -3.5043
-2 | 0.038 | 0.00697 | -0.0159 | 5.4519
-1.5 | 0.1017 | 0.00695 | -0.014 | 14.6331
-1 | 0.166 | 0.00693 | -0.0122 | 23.9538
-0.5 | 0.23 | 0.00693 | -0.0105 | 33.189
0 | 0.2939 | 0.00693 | -0.0089 | 42.4098
0.5 | 0.3586 | 0.00694 | -0.0074 | 51.6715
1 | 0.4222 | 0.00698 | -0.0057 | 60.4871
1.5 | 0.4853 | 0.00698 | -0.0039 | 69.5272
2 | 0.5498 | 0.007 | -0.0023 | 78.5429
2.5 | 0.6132 | 0.00708 | -0.0004 | 86.6102
3 | 0.6564 | 0.00647 | 0.0052 | 101.4529
3.5 | 0.7101 | 0.00628 | 0.0091 | 113.0732
4 | 0.7623 | 0.00626 | 0.0133 | 121.7732
4.5 | 0.819 | 0.00632 | 0.0168 | 129.5886
5 | 0.8744 | 0.00653 | 0.0207 | 133.9051
5.5 | 0.9194 | 0.00669 | 0.0268 | 137.429
6 | 0.9606 | 0.00682 | 0.0337 | 140.8504
6.5 | 0.9913 | 0.0069 | 0.0428 | 143.6667
7 | 1.0899 | 0.00725 | 0.0388 | 150.331
7.5 | 1.2053 | 0.0078 | 0.0319 | 154.5256
8 | 1.2963 | 0.00826 | 0.0303 | 156.937
9 | 1.4565 | 0.00916 | 0.0322 | 159.0066
9.5 | 1.5162 | 0.00972 | 0.037 | 155.9877
10 | 1.5913 | 0.01039 | 0.0393 | 153.1569
10.5 | 1.6661 | 0.01116 | 0.0419 | 149.2921
11 | 1.7455 | 0.01191 | 0.0443 | 146.5575
11.5 | 1.8226 | 0.01284 | 0.047 | 141.947
12 | 1.8887 | 0.01411 | 0.051 | 133.8554
12.5 | 1.9101 | 0.01622 | 0.0593 | 117.762
13 | 1.9143 | 0.0196 | 0.0667 | 97.6684
13.5 | 1.9187 | 0.02364 | 0.0723 | 81.1633
15 | 1.8391 | 0.04569 | 0.0754 | 40.2517
15.5 | 1.7407 | 0.05932 | 0.0697 | 29.3442
16 | 1.6201 | 0.0754 | 0.0613 | 21.4867
16.5 | 1.4851 | 0.09396 | 0.0499 | 15.8057
17 | 1.3885 | 0.11048 | 0.0395 | 12.5679
17.5 | 1.3177 | 0.12559 | 0.0298 | 10.4921
18 | 1.2727 | 0.13856 | 0.0214 | 9.1852
18.5 | 1.243 | 0.15036 | 0.0138 | 8.2668

## 129. Re 16M Mach 0.00 (1)
BIGFOIL.COM POLAR EXPORT
v43015
BOEING VERTOL V43015-2.48 |  |  |  | Cl Max: | 1.853 | at alpha= | 19.5 | deg
JavaFoil+Calcfoil stall+Eppler ext transition |  |  |  | L/D Max: | 172.143 | at alpha= | 9 | deg
Re: | 16000000 |  |  | Cd Min: | 0.00537 | at alpha= | 2.5 | deg
Mach: | 0 |  |  | Cl=0 at alpha= | -2.483 | deg
|  |  |  | @ Cl=0.1, Cd= | 0.0057254
|  |  |  | @ Cl=0.4, Cd= | 0.005545
|  |  |  | @ Cl=0.6, Cd= | 0.005444
alpha (deg) | Cl | Cd | Cm | Cl/Cd
-19.5 | -0.824 | 0.14404 | 0.011 | -5.72
-19 | -0.835 | 0.1381 | 0.011 | -6.047
-18.5 | -0.847 | 0.12682 | 0.011 | -6.675
-18 | -0.853 | 0.12219 | 0.01 | -6.981
-17.5 | -0.863 | 0.11171 | 0.01 | -7.721
-17 | -0.871 | 0.10124 | 0.01 | -8.602
-16.5 | -0.87 | 0.09932 | 0.009 | -8.756
-16 | -0.871 | 0.09338 | 0.009 | -9.325
-15.5 | -0.866 | 0.0906 | 0.008 | -9.56
-15 | -1.005 | 0.01584 | 0.012 | -63.453
-14.5 | -1.009 | 0.01259 | 0.011 | -80.136
-14 | -0.998 | 0.01152 | 0.011 | -86.699
-13.5 | -0.982 | 0.01032 | 0.01 | -95.177
-13 | -0.962 | 0.00924 | 0.009 | -104.116
-12.5 | -0.935 | 0.00916 | 0.008 | -102.004
-12 | -0.906 | 0.0088 | 0.007 | -102.996
-11.5 | -0.876 | 0.00822 | 0.006 | -106.579
-11 | -0.842 | 0.00798 | 0.005 | -105.506
-10.5 | -0.806 | 0.00758 | 0.004 | -106.297
-10 | -0.768 | 0.0076 | 0.003 | -101.011
-9.5 | -0.728 | 0.00712 | 0.002 | -102.239
-9 | -0.686 | 0.00689 | 0.001 | -99.433
-8.5 | -0.641 | 0.00674 | 0.001 | -95.129
-8 | -0.595 | 0.00668 | 0 | -89.133
-7.5 | -0.547 | 0.00647 | -0.001 | -84.575
-7 | -0.498 | 0.00641 | -0.002 | -77.613
-6.5 | -0.447 | 0.00649 | -0.003 | -68.856
-6 | -0.394 | 0.00635 | -0.004 | -62.129
-5.5 | -0.341 | 0.00603 | -0.005 | -56.53
-5 | -0.286 | 0.00601 | -0.006 | -47.626
-4.5 | -0.231 | 0.00574 | -0.007 | -40.203
-4 | -0.175 | 0.00595 | -0.007 | -29.343
-3.5 | -0.118 | 0.00581 | -0.008 | -20.216
-3 | -0.06 | 0.0058 | -0.009 | -10.344
-2.5 | -0.002 | 0.00578 | -0.01 | -0.321
-2 | 0.057 | 0.00574 | -0.011 | 9.867
-1.5 | 0.116 | 0.00572 | -0.012 | 20.212
-1 | 0.175 | 0.00569 | -0.013 | 30.695
-0.5 | 0.234 | 0.00571 | -0.013 | 40.931
0 | 0.295 | 0.00615 | -0.014 | 48.03
0.5 | 0.355 | 0.00571 | -0.015 | 62.189
1 | 0.415 | 0.00549 | -0.016 | 75.548
1.5 | 0.475 | 0.00556 | -0.017 | 85.38
2 | 0.534 | 0.00567 | -0.017 | 94.322
2.5 | 0.594 | 0.00537 | -0.018 | 110.608
3 | 0.654 | 0.00611 | -0.019 | 106.922
3.5 | 0.713 | 0.00564 | -0.02 | 126.398
4 | 0.773 | 0.00598 | -0.02 | 129.235
4.5 | 0.832 | 0.00682 | -0.021 | 121.991
5 | 0.891 | 0.00622 | -0.022 | 143.352
5.5 | 0.951 | 0.00648 | -0.022 | 146.734
6 | 1.009 | 0.00659 | -0.023 | 153.287
6.5 | 1.068 | 0.00683 | -0.024 | 156.4
7 | 1.127 | 0.00707 | -0.024 | 159.235
7.5 | 1.185 | 0.00712 | -0.025 | 166.368
8 | 1.243 | 0.00834 | -0.026 | 148.982
8.5 | 1.3 | 0.00856 | -0.026 | 151.959
9 | 1.355 | 0.00787 | -0.027 | 172.143
9.5 | 1.408 | 0.00822 | -0.028 | 171.345
10 | 1.46 | 0.01178 | -0.028 | 123.963
10.5 | 1.49 | 0.01273 | -0.028 | 117.065
11 | 1.533 | 0.01349 | -0.029 | 113.655
11.5 | 1.573 | 0.01443 | -0.029 | 109.002
12 | 1.612 | 0.01542 | -0.03 | 104.519
12.5 | 1.648 | 0.01648 | -0.03 | 99.998
13 | 1.681 | 0.01773 | -0.03 | 94.798
13.5 | 1.711 | 0.01912 | -0.031 | 89.495
14 | 1.738 | 0.021 | -0.031 | 82.75
14.5 | 1.76 | 0.0231 | -0.031 | 76.195
15 | 1.778 | 0.02602 | -0.031 | 68.318
15.5 | 1.797 | 0.02862 | -0.031 | 62.794
16 | 1.811 | 0.03203 | -0.031 | 56.544
16.5 | 1.824 | 0.03543 | -0.031 | 51.491
17 | 1.834 | 0.03919 | -0.031 | 46.8
17.5 | 1.843 | 0.04323 | -0.032 | 42.63
18 | 1.848 | 0.04803 | -0.032 | 38.47
18.5 | 1.852 | 0.05266 | -0.032 | 35.173
19 | 1.851 | 0.05906 | -0.032 | 31.345
19.5 | 1.853 | 0.06369 | -0.032 | 29.088
20 | 1.853 | 0.06898 | -0.032 | 26.858

## 130. Re 16M Mach 0.00 (2)
BIGFOIL.COM POLAR EXPORT
v43015
BOEING VERTOL V43015-2.48 |  |  |  | Cl Max: | 1.9183 | at alpha= | 20 | deg
XFOIL ncrit=9 |  |  |  | L/D Max: | 173.7 | at alpha= | 11.5 | deg
Re: | 16000000 |  |  | Cd Min: | 0.03618 | at alpha= | 20 | deg
Mach: | 0 |  |  | Cl=0 at alpha= | -2.2711 | deg
|  |  |  | @ Cl=0.1, Cd= | 0.0065432
|  |  |  | @ Cl=0.4, Cd= | 0.0064863
|  |  |  | @ Cl=0.6, Cd= | 0.0057008
alpha (deg) | Cl | Cd | Cm | Cl/Cd
-20 | -1.7294 | 0.01798 | -0.0706 | -96.1846
-19.5 | -1.7017 | 0.01685 | -0.0671 | -100.9911
-19 | -1.672 | 0.0159 | -0.0635 | -105.1572
-18.5 | -1.6423 | 0.01505 | -0.0595 | -109.1229
-18 | -1.6141 | 0.01435 | -0.0549 | -112.4808
-17.5 | -1.5872 | 0.01373 | -0.0497 | -115.6009
-17 | -1.5422 | 0.01311 | -0.0478 | -117.6354
-16.5 | -1.4896 | 0.01253 | -0.0474 | -118.8827
-16 | -1.4355 | 0.01197 | -0.0471 | -119.9248
-15.5 | -1.3809 | 0.01145 | -0.0468 | -120.6026
-15 | -1.3413 | 0.01102 | -0.0433 | -121.7151
-14.5 | -1.2829 | 0.01052 | -0.0436 | -121.9487
-14 | -1.2201 | 0.01 | -0.0449 | -122.01
-13.5 | -1.1483 | 0.00941 | -0.0481 | -122.0298
-13 | -1.0592 | 0.00879 | -0.055 | -120.5006
-12.5 | -1.0177 | 0.00855 | -0.0516 | -119.0292
-12 | -0.9819 | 0.00839 | -0.0469 | -117.0322
-11.5 | -0.9407 | 0.00823 | -0.0433 | -114.3013
-11 | -0.8953 | 0.00803 | -0.0406 | -111.4944
-10.5 | -0.8478 | 0.00782 | -0.0383 | -108.4143
-10 | -0.7996 | 0.00767 | -0.0361 | -104.2503
-9.5 | -0.7533 | 0.00756 | -0.0335 | -99.6429
-9 | -0.7046 | 0.00747 | -0.0314 | -94.324
-8 | -0.6055 | 0.00729 | -0.0276 | -83.059
-7.5 | -0.556 | 0.00716 | -0.0256 | -77.6536
-7 | -0.5051 | 0.00704 | -0.024 | -71.7472
-6.5 | -0.4534 | 0.00694 | -0.0225 | -65.3314
-6 | -0.4013 | 0.00686 | -0.0211 | -58.4985
-5.5 | -0.3486 | 0.00678 | -0.0198 | -51.4159
-5 | -0.295 | 0.00671 | -0.0188 | -43.9642
-4.5 | -0.2413 | 0.00665 | -0.0177 | -36.2857
-4 | -0.1871 | 0.0066 | -0.0168 | -28.3485
-3.5 | -0.1325 | 0.00654 | -0.0159 | -20.2599
-3 | -0.0783 | 0.00648 | -0.015 | -12.0833
-2.5 | -0.0244 | 0.00646 | -0.0141 | -3.7771
-2 | 0.0289 | 0.0065 | -0.0131 | 4.4462
-1.5 | 0.0828 | 0.00654 | -0.0122 | 12.6606
-1 | 0.1372 | 0.00655 | -0.0114 | 20.9466
-0.5 | 0.1923 | 0.00652 | -0.0108 | 29.4939
0 | 0.2472 | 0.00653 | -0.0102 | 37.856
0.5 | 0.302 | 0.00654 | -0.0095 | 46.1774
1 | 0.357 | 0.00651 | -0.009 | 54.8387
1.5 | 0.4114 | 0.00648 | -0.0083 | 63.4877
2 | 0.4655 | 0.00654 | -0.0077 | 71.1774
2.5 | 0.5177 | 0.00641 | -0.0066 | 80.7644
3 | 0.5593 | 0.00582 | -0.0036 | 96.0997
3.5 | 0.6071 | 0.00568 | -0.0017 | 106.8838
4 | 0.6561 | 0.0056 | -0.0001 | 117.1607
4.5 | 0.7079 | 0.0056 | 0.0009 | 126.4107
5 | 0.7586 | 0.00571 | 0.0021 | 132.8546
5.5 | 0.8092 | 0.00575 | 0.0033 | 140.7304
6 | 0.8552 | 0.00581 | 0.0054 | 147.1945
6.5 | 0.9024 | 0.00588 | 0.0072 | 153.4694
7 | 0.9464 | 0.00604 | 0.0097 | 156.6887
7.5 | 0.9916 | 0.00619 | 0.0119 | 160.1939
8 | 1.0395 | 0.00637 | 0.0134 | 163.1868
8.5 | 1.1003 | 0.00662 | 0.012 | 166.2085
9 | 1.178 | 0.00699 | 0.0066 | 168.5265
9.5 | 1.2459 | 0.00724 | 0.0035 | 172.0856
10 | 1.3096 | 0.00757 | 0.0011 | 172.9987
10.5 | 1.3703 | 0.00791 | -0.0006 | 173.2364
11.5 | 1.4695 | 0.00846 | 0.0009 | 173.6998
12 | 1.5236 | 0.00893 | 0.0003 | 170.6159
12.5 | 1.5772 | 0.00938 | -0.0002 | 168.145
13 | 1.6262 | 0.01015 | -0.0002 | 160.2167
13.5 | 1.6722 | 0.01114 | 0.0001 | 150.1077
14 | 1.7193 | 0.01191 | 0.0002 | 144.3577
14.5 | 1.7463 | 0.01274 | 0.0042 | 137.0722
15 | 1.7651 | 0.01368 | 0.0095 | 129.0278
15.5 | 1.7774 | 0.01497 | 0.0153 | 118.7308
16 | 1.8033 | 0.01595 | 0.0185 | 113.0596
16.5 | 1.8241 | 0.01736 | 0.0219 | 105.0749
17 | 1.8463 | 0.01885 | 0.0245 | 97.9469
17.5 | 1.8644 | 0.02074 | 0.0271 | 89.8939
18 | 1.883 | 0.02276 | 0.0291 | 82.7329
18.5 | 1.9008 | 0.02503 | 0.0305 | 75.9409
19 | 1.9096 | 0.02819 | 0.0319 | 67.7403
19.5 | 1.914 | 0.03204 | 0.0327 | 59.7378
20 | 1.9183 | 0.03618 | 0.0328 | 53.021

## 131. Re 16M Mach 0.10 (1)
BIGFOIL.COM POLAR EXPORT
v43015
BOEING VERTOL V43015-2.48 |  |  |  | Cl Max: | 1.829 | at alpha= | 18.5 | deg
JavaFoil+Calcfoil stall+Eppler ext transition |  |  |  | L/D Max: | 171.22 | at alpha= | 9 | deg
Re: | 16000000 |  |  | Cd Min: | 0.00532 | at alpha= | 2.5 | deg
Mach: | 0.1 |  |  | Cl=0 at alpha= | -2.483 | deg
|  |  |  | @ Cl=0.1, Cd= | 0.0057154
|  |  |  | @ Cl=0.4, Cd= | 0.0056023
|  |  |  | @ Cl=0.6, Cd= | 0.005359
alpha (deg) | Cl | Cd | Cm | Cl/Cd
-19 | -0.8 | 0.13945 | 0.011 | -5.737
-18.5 | -0.815 | 0.12903 | 0.011 | -6.313
-18 | -0.825 | 0.12314 | 0.01 | -6.704
-17.5 | -0.835 | 0.11554 | 0.01 | -7.225
-17 | -0.849 | 0.10131 | 0.01 | -8.377
-16.5 | -0.852 | 0.09829 | 0.01 | -8.666
-16 | -0.855 | 0.09228 | 0.009 | -9.27
-15.5 | -0.856 | 0.08745 | 0.009 | -9.785
-15 | -0.851 | 0.08464 | 0.008 | -10.05
-14.5 | -0.847 | 0.07894 | 0.008 | -10.724
-14 | -0.984 | 0.01241 | 0.011 | -79.333
-13.5 | -0.971 | 0.01091 | 0.01 | -88.992
-13 | -0.956 | 0.00929 | 0.009 | -102.909
-12.5 | -0.93 | 0.00948 | 0.008 | -98.118
-12 | -0.903 | 0.00887 | 0.007 | -101.771
-11.5 | -0.873 | 0.0083 | 0.006 | -105.207
-11 | -0.84 | 0.00816 | 0.005 | -103.029
-10.5 | -0.805 | 0.00777 | 0.004 | -103.607
-10 | -0.768 | 0.00756 | 0.003 | -101.616
-9.5 | -0.728 | 0.00719 | 0.002 | -101.313
-9 | -0.687 | 0.00693 | 0.001 | -98.996
-8.5 | -0.642 | 0.00681 | 0.001 | -94.367
-8 | -0.597 | 0.00674 | 0 | -88.46
-7.5 | -0.549 | 0.00657 | -0.001 | -83.499
-7 | -0.5 | 0.00649 | -0.002 | -76.97
-6.5 | -0.448 | 0.00659 | -0.003 | -68.016
-6 | -0.396 | 0.00623 | -0.004 | -63.573
-5.5 | -0.342 | 0.00612 | -0.005 | -55.965
-5 | -0.288 | 0.00596 | -0.006 | -48.257
-4.5 | -0.232 | 0.00582 | -0.007 | -39.822
-4 | -0.175 | 0.00598 | -0.007 | -29.329
-3.5 | -0.118 | 0.0059 | -0.008 | -20.027
-3 | -0.06 | 0.00584 | -0.009 | -10.308
-2.5 | -0.002 | 0.00577 | -0.01 | -0.324
-2 | 0.057 | 0.00573 | -0.011 | 9.932
-1.5 | 0.116 | 0.00571 | -0.012 | 20.334
-1 | 0.176 | 0.00574 | -0.013 | 30.571
-0.5 | 0.235 | 0.00576 | -0.013 | 40.782
0 | 0.297 | 0.00609 | -0.014 | 48.769
0.5 | 0.357 | 0.00576 | -0.015 | 61.911
1 | 0.417 | 0.00554 | -0.016 | 75.205
1.5 | 0.477 | 0.00561 | -0.017 | 84.967
2 | 0.537 | 0.00567 | -0.017 | 94.75
2.5 | 0.597 | 0.00532 | -0.018 | 112.205
3 | 0.657 | 0.0061 | -0.019 | 107.638
3.5 | 0.717 | 0.0057 | -0.02 | 125.758
4 | 0.777 | 0.00597 | -0.02 | 130.172
4.5 | 0.836 | 0.00691 | -0.021 | 121.006
5 | 0.896 | 0.00625 | -0.022 | 143.285
5.5 | 0.955 | 0.00647 | -0.022 | 147.629
6 | 1.014 | 0.00665 | -0.023 | 152.522
6.5 | 1.073 | 0.0069 | -0.024 | 155.612
7 | 1.132 | 0.00705 | -0.025 | 160.55
7.5 | 1.19 | 0.00712 | -0.025 | 167.037
8 | 1.248 | 0.00835 | -0.026 | 149.456
8.5 | 1.306 | 0.00865 | -0.026 | 151.015
9 | 1.361 | 0.00795 | -0.027 | 171.22
9.5 | 1.414 | 0.00827 | -0.028 | 170.94
10 | 1.45 | 0.01209 | -0.028 | 119.888
10.5 | 1.494 | 0.01294 | -0.028 | 115.423
11 | 1.536 | 0.01377 | -0.029 | 111.521
11.5 | 1.575 | 0.01484 | -0.029 | 106.168
12 | 1.612 | 0.0159 | -0.03 | 101.42
12.5 | 1.649 | 0.0168 | -0.03 | 98.138
13 | 1.68 | 0.01823 | -0.03 | 92.198
13.5 | 1.71 | 0.01979 | -0.031 | 86.393
14 | 1.732 | 0.02211 | -0.031 | 78.351
14.5 | 1.755 | 0.02411 | -0.031 | 72.786
15 | 1.774 | 0.02659 | -0.031 | 66.72
15.5 | 1.787 | 0.0301 | -0.031 | 59.383
16 | 1.799 | 0.03372 | -0.031 | 53.362
16.5 | 1.81 | 0.0374 | -0.031 | 48.388
17 | 1.819 | 0.04135 | -0.032 | 43.982
17.5 | 1.825 | 0.04556 | -0.032 | 40.063
18 | 1.828 | 0.05075 | -0.032 | 36.016
18.5 | 1.829 | 0.05573 | -0.032 | 32.821
19 | 1.826 | 0.06226 | -0.032 | 29.33
19.5 | 1.825 | 0.06704 | -0.032 | 27.227
20 | 1.822 | 0.0727 | -0.032 | 25.056

## 132. Re 16M Mach 0.10 (2)
BIGFOIL.COM POLAR EXPORT
v43015
BOEING VERTOL V43015-2.48 |  |  |  | Cl Max: | 1.9091 | at alpha= | 19.5 | deg
XFOIL ncrit=9 |  |  |  | L/D Max: | 173.193 | at alpha= | 11.5 | deg
Re: | 16000000 |  |  | Cd Min: | 0.03961 | at alpha= | 20 | deg
Mach: | 0.1 |  |  | Cl=0 at alpha= | -2.2715 | deg
|  |  |  | @ Cl=0.1, Cd= | 0.0065461
|  |  |  | @ Cl=0.4, Cd= | 0.006495
|  |  |  | @ Cl=0.6, Cd= | 0.0057309
alpha (deg) | Cl | Cd | Cm | Cl/Cd
-20 | -1.7326 | 0.01943 | -0.0773 | -89.1714
-19.5 | -1.7066 | 0.01803 | -0.0736 | -94.6534
-19 | -1.6782 | 0.01688 | -0.0697 | -99.4194
-18.5 | -1.6501 | 0.01581 | -0.0655 | -104.3707
-18 | -1.6213 | 0.01496 | -0.0608 | -108.3757
-17.5 | -1.5937 | 0.01425 | -0.0556 | -111.8386
-17 | -1.556 | 0.01357 | -0.052 | -114.6647
-16.5 | -1.5031 | 0.01293 | -0.0512 | -116.249
-16 | -1.4483 | 0.01232 | -0.0506 | -117.5568
-15.5 | -1.393 | 0.01175 | -0.0501 | -118.5532
-15 | -1.3513 | 0.01128 | -0.0467 | -119.7961
-14.5 | -1.2952 | 0.01077 | -0.0461 | -120.26
-14 | -1.2311 | 0.01029 | -0.0472 | -119.6404
-13.5 | -1.1608 | 0.00966 | -0.0497 | -120.1656
-12.5 | -1.0222 | 0.00868 | -0.0542 | -117.765
-12 | -0.9869 | 0.00851 | -0.0492 | -115.9694
-11.5 | -0.9459 | 0.00833 | -0.0453 | -113.5534
-11 | -0.9005 | 0.00811 | -0.0423 | -111.0358
-10.5 | -0.8528 | 0.00789 | -0.0398 | -108.0862
-10 | -0.8045 | 0.00772 | -0.0374 | -104.2098
-9.5 | -0.7579 | 0.00761 | -0.0347 | -99.5926
-9 | -0.7089 | 0.00752 | -0.0324 | -94.2686
-8 | -0.609 | 0.00733 | -0.0284 | -83.0832
-7.5 | -0.5591 | 0.00721 | -0.0264 | -77.5451
-7 | -0.5079 | 0.00707 | -0.0246 | -71.8388
-6.5 | -0.456 | 0.00697 | -0.023 | -65.4232
-6 | -0.4037 | 0.00688 | -0.0216 | -58.6773
-5.5 | -0.3506 | 0.0068 | -0.0202 | -51.5588
-5 | -0.2967 | 0.00672 | -0.0191 | -44.1518
-4.5 | -0.2426 | 0.00666 | -0.018 | -36.4264
-4 | -0.1881 | 0.00661 | -0.017 | -28.4569
-3.5 | -0.1332 | 0.00655 | -0.0161 | -20.3359
-3 | -0.0787 | 0.00649 | -0.0152 | -12.1263
-2.5 | -0.0245 | 0.00647 | -0.0142 | -3.7867
-2 | 0.0291 | 0.00651 | -0.0131 | 4.47
-1.5 | 0.0834 | 0.00654 | -0.0122 | 12.7523
-1 | 0.1381 | 0.00656 | -0.0114 | 21.0518
-0.5 | 0.1935 | 0.00653 | -0.0108 | 29.6325
0 | 0.2487 | 0.00654 | -0.0101 | 38.0275
0.5 | 0.3038 | 0.00655 | -0.0095 | 46.3817
1 | 0.3592 | 0.00651 | -0.0089 | 55.1767
1.5 | 0.4138 | 0.00649 | -0.0082 | 63.7596
2 | 0.4683 | 0.00655 | -0.0075 | 71.4962
3 | 0.5626 | 0.00584 | -0.0034 | 96.3356
3.5 | 0.6106 | 0.0057 | -0.0015 | 107.1228
4 | 0.6599 | 0.00561 | 0.0002 | 117.6292
4.5 | 0.7119 | 0.00562 | 0.0012 | 126.6726
5 | 0.7629 | 0.00573 | 0.0025 | 133.1414
5.5 | 0.8139 | 0.00577 | 0.0037 | 141.0572
6 | 0.8598 | 0.00584 | 0.006 | 147.226
6.5 | 0.9071 | 0.00592 | 0.0079 | 153.2264
7 | 0.9512 | 0.00606 | 0.0105 | 156.9637
7.5 | 0.9964 | 0.00623 | 0.0128 | 159.9358
8 | 1.0453 | 0.0064 | 0.0143 | 163.3281
8.5 | 1.1084 | 0.00668 | 0.0125 | 165.9281
9 | 1.1879 | 0.00704 | 0.0069 | 168.7358
9.5 | 1.255 | 0.00729 | 0.0041 | 172.1536
10 | 1.3196 | 0.00764 | 0.0018 | 172.7225
10.5 | 1.3805 | 0.00798 | 0.0003 | 172.995
11.5 | 1.4808 | 0.00855 | 0.002 | 173.193
12 | 1.5349 | 0.00904 | 0.0016 | 169.7898
12.5 | 1.5883 | 0.00951 | 0.0013 | 167.0137
13 | 1.6382 | 0.0103 | 0.0013 | 159.0485
13.5 | 1.6843 | 0.01131 | 0.0018 | 148.9213
14 | 1.7307 | 0.01213 | 0.0022 | 142.6793
15 | 1.7699 | 0.01406 | 0.0129 | 125.8819
15.5 | 1.7837 | 0.0154 | 0.0184 | 115.8247
16 | 1.8087 | 0.01653 | 0.0217 | 109.4192
16.5 | 1.829 | 0.01807 | 0.025 | 101.2175
17 | 1.8497 | 0.01977 | 0.0277 | 93.561
17.5 | 1.8676 | 0.02183 | 0.0302 | 85.552
18 | 1.8849 | 0.02411 | 0.032 | 78.1792
18.5 | 1.9001 | 0.02678 | 0.0334 | 70.9522
19 | 1.906 | 0.03042 | 0.0345 | 62.6561
19.5 | 1.9091 | 0.03465 | 0.0349 | 55.0967
20 | 1.908 | 0.03961 | 0.0346 | 48.1697

## 133. Re 16M Mach 0.25 (1)
BIGFOIL.COM POLAR EXPORT
v43015
BOEING VERTOL V43015-2.48 |  |  |  | Cl Max: | 1.712 | at alpha= | 15.5 | deg
JavaFoil+Calcfoil stall+Eppler ext transition |  |  |  | L/D Max: | 166.566 | at alpha= | 9.5 | deg
Re: | 16000000 |  |  | Cd Min: | 0.00536 | at alpha= | 2.5 | deg
Mach: | 0.25 |  |  | Cl=0 at alpha= | -2.4833 | deg
|  |  |  | @ Cl=0.1, Cd= | 0.0057562
|  |  |  | @ Cl=0.4, Cd= | 0.0056856
|  |  |  | @ Cl=0.6, Cd= | 0.0054346
alpha (deg) | Cl | Cd | Cm | Cl/Cd
-18 | -0.571 | 0.13541 | 0.01 | -4.22
-17.5 | -0.609 | 0.12679 | 0.009 | -4.802
-17 | -0.643 | 0.11808 | 0.009 | -5.449
-16.5 | -0.673 | 0.11253 | 0.009 | -5.985
-16 | -0.701 | 0.10271 | 0.008 | -6.828
-15.5 | -0.723 | 0.09813 | 0.008 | -7.371
-15 | -0.741 | 0.09263 | 0.007 | -8.001
-14.5 | -0.755 | 0.08693 | 0.007 | -8.682
-14 | -0.76 | 0.0817 | 0.007 | -9.308
-13.5 | -0.757 | 0.07663 | 0.006 | -9.873
-13 | -0.892 | 0.01125 | 0.009 | -79.313
-12.5 | -0.738 | 0.06843 | 0.005 | -10.784
-12 | -0.727 | 0.06258 | 0.005 | -11.61
-11.5 | -0.848 | 0.00893 | 0.006 | -95.031
-11 | -0.823 | 0.00867 | 0.005 | -94.962
-10.5 | -0.795 | 0.0083 | 0.004 | -95.794
-10 | -0.763 | 0.00792 | 0.003 | -96.358
-9.5 | -0.727 | 0.00767 | 0.002 | -94.891
-9 | -0.689 | 0.0072 | 0.002 | -95.689
-8.5 | -0.647 | 0.00701 | 0.001 | -92.337
-8 | -0.603 | 0.00693 | 0 | -87.02
-7.5 | -0.557 | 0.00668 | -0.001 | -83.274
-7 | -0.508 | 0.00668 | -0.002 | -76.054
-6.5 | -0.457 | 0.00663 | -0.003 | -68.883
-6 | -0.404 | 0.00637 | -0.004 | -63.445
-5.5 | -0.35 | 0.00621 | -0.005 | -56.389
-5 | -0.294 | 0.00604 | -0.006 | -48.72
-4.5 | -0.238 | 0.00585 | -0.007 | -40.617
-4 | -0.18 | 0.006 | -0.008 | -29.95
-3.5 | -0.121 | 0.00591 | -0.009 | -20.481
-3 | -0.062 | 0.00583 | -0.009 | -10.611
-2.5 | -0.002 | 0.00587 | -0.01 | -0.327
-2 | 0.058 | 0.00577 | -0.011 | 10.139
-1.5 | 0.119 | 0.00575 | -0.012 | 20.759
-1 | 0.18 | 0.00578 | -0.013 | 31.228
-0.5 | 0.241 | 0.00581 | -0.014 | 41.593
0 | 0.305 | 0.00574 | -0.015 | 53.11
0.5 | 0.367 | 0.00581 | -0.015 | 63.116
1 | 0.428 | 0.00558 | -0.016 | 76.799
1.5 | 0.49 | 0.00565 | -0.017 | 86.725
2 | 0.552 | 0.00571 | -0.018 | 96.612
2.5 | 0.613 | 0.00536 | -0.019 | 114.351
3 | 0.675 | 0.0063 | -0.019 | 107.139
3.5 | 0.736 | 0.00589 | -0.02 | 124.961
4 | 0.797 | 0.00612 | -0.021 | 130.339
4.5 | 0.858 | 0.00707 | -0.022 | 121.473
5 | 0.919 | 0.00642 | -0.022 | 143.175
5.5 | 0.98 | 0.00666 | -0.023 | 147.031
6 | 1.04 | 0.0069 | -0.024 | 150.658
6.5 | 1.1 | 0.00705 | -0.025 | 156.084
7 | 1.16 | 0.00724 | -0.025 | 160.187
7.5 | 1.219 | 0.00737 | -0.026 | 165.43
8 | 1.278 | 0.0088 | -0.027 | 145.262
8.5 | 1.336 | 0.00909 | -0.027 | 146.963
9 | 1.392 | 0.0084 | -0.028 | 165.711
9.5 | 1.444 | 0.00867 | -0.028 | 166.566
10 | 1.469 | 0.01327 | -0.028 | 110.701
10.5 | 1.51 | 0.01438 | -0.029 | 105.018
11 | 1.549 | 0.01539 | -0.029 | 100.682
11.5 | 1.583 | 0.01695 | -0.03 | 93.368
12 | 1.615 | 0.01843 | -0.03 | 87.612
12.5 | 1.642 | 0.02023 | -0.03 | 81.166
13 | 1.666 | 0.02218 | -0.031 | 75.097
13.5 | 1.682 | 0.02497 | -0.031 | 67.369
14 | 1.696 | 0.028 | -0.031 | 60.598
14.5 | 1.706 | 0.03145 | -0.031 | 54.242
15 | 1.709 | 0.03614 | -0.031 | 47.295
15.5 | 1.712 | 0.04049 | -0.031 | 42.29
16 | 1.712 | 0.04519 | -0.031 | 37.886
16.5 | 1.705 | 0.05139 | -0.031 | 33.176
17 | 1.7 | 0.05593 | -0.031 | 30.393
17.5 | 1.689 | 0.06156 | -0.031 | 27.436
18 | 1.673 | 0.06816 | -0.031 | 24.548
18.5 | 1.652 | 0.07618 | -0.031 | 21.681
19 | 1.632 | 0.0822 | -0.031 | 19.849
19.5 | 1.606 | 0.09006 | -0.031 | 17.832
20 | 1.58 | 0.09532 | -0.031 | 16.579

## 134. Re 16M Mach 0.25 (2)
BIGFOIL.COM POLAR EXPORT
v43015
BOEING VERTOL V43015-2.48 |  |  |  | Cl Max: | 1.8744 | at alpha= | 18 | deg
XFOIL ncrit=9 |  |  |  | L/D Max: | 171.8 | at alpha= | 9.5 | deg
Re: | 16000000 |  |  | Cd Min: | 0.06865 | at alpha= | 20 | deg
Mach: | 0.25 |  |  | Cl=0 at alpha= | -2.2751 | deg
|  |  |  | @ Cl=0.1, Cd= | 0.0065847
|  |  |  | @ Cl=0.4, Cd= | 0.00656
|  |  |  | @ Cl=0.6, Cd= | 0.0058788
alpha (deg) | Cl | Cd | Cm | Cl/Cd
-20 | -1.6465 | 0.03722 | -0.1093 | -44.237
-19.5 | -1.6498 | 0.03229 | -0.1077 | -51.0932
-19 | -1.6442 | 0.0284 | -0.1048 | -57.8944
-18.5 | -1.6361 | 0.02498 | -0.1008 | -65.4964
-18 | -1.6213 | 0.02226 | -0.0959 | -72.8347
-17.5 | -1.6046 | 0.01989 | -0.0902 | -80.6737
-17 | -1.5831 | 0.01814 | -0.0838 | -87.2712
-16.5 | -1.5582 | 0.01681 | -0.0769 | -92.6948
-16 | -1.5103 | 0.01554 | -0.0735 | -97.1879
-15.5 | -1.4546 | 0.01441 | -0.071 | -100.9438
-15 | -1.398 | 0.01346 | -0.0686 | -103.8633
-14.5 | -1.3515 | 0.01263 | -0.0643 | -107.0071
-14 | -1.2932 | 0.01195 | -0.0619 | -108.2176
-13.5 | -1.2245 | 0.01116 | -0.0617 | -109.7222
-13 | -1.1386 | 0.01042 | -0.0649 | -109.2706
-12.5 | -1.0257 | 0.00952 | -0.0738 | -107.7416
-12 | -1.0018 | 0.00924 | -0.0651 | -108.4199
-11.5 | -0.9708 | 0.00901 | -0.0579 | -107.7469
-11 | -0.9262 | 0.00868 | -0.0533 | -106.7051
-10.5 | -0.8784 | 0.00838 | -0.0495 | -104.821
-10 | -0.8294 | 0.00814 | -0.0459 | -101.8919
-9.5 | -0.7819 | 0.00797 | -0.0421 | -98.1054
-9 | -0.7322 | 0.00781 | -0.0388 | -93.7516
-8.5 | -0.6795 | 0.00765 | -0.0362 | -88.8235
-8 | -0.6289 | 0.00753 | -0.0333 | -83.5193
-7.5 | -0.5764 | 0.00744 | -0.0308 | -77.4731
-7 | -0.5233 | 0.00729 | -0.0285 | -71.7833
-6.5 | -0.4701 | 0.00712 | -0.0263 | -66.0253
-6 | -0.4163 | 0.00702 | -0.0243 | -59.302
-5.5 | -0.3613 | 0.0069 | -0.0225 | -52.3623
-5 | -0.3056 | 0.00681 | -0.021 | -44.8752
-4.5 | -0.2497 | 0.00673 | -0.0196 | -37.1025
-4 | -0.1936 | 0.00667 | -0.0183 | -29.0255
-3.5 | -0.1371 | 0.00662 | -0.0172 | -20.71
-3 | -0.0807 | 0.00657 | -0.016 | -12.2831
-2.5 | -0.0251 | 0.00655 | -0.0148 | -3.8321
-2 | 0.0307 | 0.00656 | -0.0136 | 4.6799
-1.5 | 0.0867 | 0.00658 | -0.0126 | 13.1763
-1 | 0.1432 | 0.0066 | -0.0116 | 21.697
-0.5 | 0.2003 | 0.00657 | -0.0108 | 30.4871
0 | 0.2569 | 0.00659 | -0.01 | 38.9833
0.5 | 0.3141 | 0.00658 | -0.0093 | 47.7356
1 | 0.3713 | 0.00656 | -0.0086 | 56.6006
1.5 | 0.4272 | 0.00656 | -0.0076 | 65.122
2 | 0.4837 | 0.00661 | -0.0068 | 73.177
2.5 | 0.5406 | 0.00661 | -0.0061 | 81.7852
3 | 0.5805 | 0.00593 | -0.0022 | 97.8921
3.5 | 0.63 | 0.0058 | -0.0001 | 108.6207
4 | 0.6807 | 0.00568 | 0.0019 | 119.8415
4.5 | 0.7332 | 0.00575 | 0.0034 | 127.513
5 | 0.7865 | 0.00583 | 0.0048 | 134.9057
5.5 | 0.8378 | 0.00593 | 0.0066 | 141.2816
6 | 0.8858 | 0.00598 | 0.0091 | 148.1271
6.5 | 0.9317 | 0.00613 | 0.012 | 151.9902
7 | 0.9761 | 0.00623 | 0.0153 | 156.6774
7.5 | 1.022 | 0.00642 | 0.0183 | 159.19
8 | 1.078 | 0.0066 | 0.019 | 163.3333
8.5 | 1.1567 | 0.00699 | 0.0147 | 165.4793
9 | 1.2412 | 0.00732 | 0.0093 | 169.5628
9.5 | 1.3074 | 0.00761 | 0.0079 | 171.8003
10 | 1.3749 | 0.00803 | 0.0061 | 171.2204
10.5 | 1.4372 | 0.00839 | 0.0056 | 171.2992
11 | 1.4842 | 0.00869 | 0.0082 | 170.794
11.5 | 1.5393 | 0.00907 | 0.0091 | 169.7133
12 | 1.5961 | 0.00959 | 0.0095 | 166.4338
12.5 | 1.6522 | 0.01024 | 0.0097 | 161.3477
13 | 1.7 | 0.01139 | 0.0109 | 149.2537
13.5 | 1.748 | 0.01244 | 0.0121 | 140.5145
14 | 1.7652 | 0.01363 | 0.0186 | 129.5084
14.5 | 1.7825 | 0.01499 | 0.0246 | 118.9126
15 | 1.7969 | 0.01663 | 0.0303 | 108.0517
15.5 | 1.8107 | 0.01871 | 0.0349 | 96.7771
16 | 1.8302 | 0.02084 | 0.0382 | 87.8215
16.5 | 1.8485 | 0.02332 | 0.0408 | 79.2667
17 | 1.8585 | 0.02666 | 0.043 | 69.7112
17.5 | 1.8699 | 0.03025 | 0.0442 | 61.8149
18 | 1.8744 | 0.03478 | 0.0448 | 53.893
18.5 | 1.8709 | 0.04031 | 0.0445 | 46.4128
19 | 1.8473 | 0.04818 | 0.0431 | 38.3416
19.5 | 1.8181 | 0.05707 | 0.0406 | 31.8574
20 | 1.7671 | 0.06865 | 0.0366 | 25.7407

## 135. Re 16M Mach 0.50 (1)
BIGFOIL.COM POLAR EXPORT
v43015
BOEING VERTOL V43015-2.48 |  |  |  | Cl Max: | 1.427 | at alpha= | 9.5 | deg
JavaFoil+Calcfoil stall+Eppler ext transition |  |  |  | L/D Max: | 144.883 | at alpha= | 6 | deg
Re: | 16000000 |  |  | Cd Min: | 0.00573 | at alpha= | 1 | deg
Mach: | 0.5 |  |  | Cl=0 at alpha= | -2.4851 | deg
|  |  |  | @ Cl=0.1, Cd= | 0.0059294
|  |  |  | @ Cl=0.4, Cd= | 0.0059794
|  |  |  | @ Cl=0.6, Cd= | 0.0059883
alpha (deg) | Cl | Cd | Cm | Cl/Cd
-20 | -0.908 | 0.14525 | 0.015 | -6.254
-19.5 | -0.885 | 0.13611 | 0.014 | -6.498
-19 | -0.861 | 0.12867 | 0.014 | -6.688
-18.5 | -0.838 | 0.11892 | 0.014 | -7.047
-18 | -0.81 | 0.12283 | 0.012 | -6.597
-17.5 | -0.785 | 0.11761 | 0.012 | -6.675
-17 | -0.762 | 0.10903 | 0.011 | -6.985
-16.5 | -0.738 | 0.10168 | 0.011 | -7.262
-16 | -0.836 | 0.01764 | 0.016 | -47.413
-15.5 | -0.683 | 0.10483 | 0.009 | -6.514
-15 | -0.659 | 0.09625 | 0.008 | -6.851
-14.5 | -0.636 | 0.08821 | 0.008 | -7.206
-14 | -0.611 | 0.08214 | 0.007 | -7.442
-13.5 | -0.586 | 0.07836 | 0.007 | -7.474
-13 | -0.562 | 0.07178 | 0.006 | -7.835
-12.5 | -0.637 | 0.01186 | 0.009 | -53.69
-12 | -0.609 | 0.01086 | 0.008 | -56.059
-11.5 | -0.478 | 0.07748 | 0.004 | -6.165
-11 | -0.452 | 0.06983 | 0.003 | -6.472
-10.5 | -0.427 | 0.06401 | 0.003 | -6.671
-10 | -0.402 | 0.0586 | 0.002 | -6.858
-9.5 | -0.376 | 0.05444 | 0.002 | -6.914
-9 | -0.352 | 0.04885 | 0.001 | -7.201
-8.5 | -0.328 | 0.04359 | 0 | -7.521
-8 | -0.297 | 0.04568 | 0 | -6.499
-7.5 | -0.408 | 0.04051 | -0.001 | -10.079
-7 | -0.494 | 0.00726 | -0.002 | -68.119
-6.5 | -0.466 | 0.00733 | -0.004 | -63.61
-6 | -0.424 | 0.00714 | -0.005 | -59.474
-5.5 | -0.374 | 0.00665 | -0.006 | -56.336
-5 | -0.319 | 0.00633 | -0.007 | -50.435
-4.5 | -0.26 | 0.00643 | -0.008 | -40.422
-4 | -0.198 | 0.00622 | -0.009 | -31.833
-3.5 | -0.134 | 0.00611 | -0.01 | -21.95
-3 | -0.069 | 0.00605 | -0.011 | -11.337
-2.5 | -0.002 | 0.006 | -0.012 | -0.355
-2 | 0.065 | 0.00595 | -0.013 | 10.951
-1.5 | 0.133 | 0.00591 | -0.013 | 22.518
-1 | 0.201 | 0.00595 | -0.014 | 33.859
-0.5 | 0.269 | 0.0059 | -0.015 | 45.655
0 | 0.341 | 0.00591 | -0.016 | 57.585
0.5 | 0.409 | 0.00599 | -0.017 | 68.339
1 | 0.478 | 0.00573 | -0.018 | 83.468
1.5 | 0.546 | 0.00609 | -0.019 | 89.799
2 | 0.615 | 0.00596 | -0.02 | 103.166
2.5 | 0.683 | 0.00575 | -0.021 | 118.832
3 | 0.751 | 0.0061 | -0.022 | 123.036
3.5 | 0.818 | 0.00638 | -0.023 | 128.215
4 | 0.885 | 0.00781 | -0.023 | 113.36
4.5 | 0.952 | 0.00815 | -0.024 | 116.802
5 | 1.018 | 0.00717 | -0.025 | 142.011
5.5 | 1.083 | 0.00761 | -0.026 | 142.235
6 | 1.147 | 0.00792 | -0.027 | 144.883
6.5 | 1.21 | 0.00971 | -0.027 | 124.7
7 | 1.258 | 0.01027 | -0.028 | 122.481
7.5 | 1.315 | 0.01076 | -0.029 | 122.247
8 | 1.371 | 0.01136 | -0.029 | 120.641
8.5 | 1.423 | 0.01211 | -0.03 | 117.461
9 | 1.42 | 0.02012 | -0.029 | 70.583
9.5 | 1.427 | 0.02439 | -0.029 | 58.496
10 | 1.421 | 0.02958 | -0.029 | 48.061
10.5 | 1.393 | 0.03663 | -0.029 | 38.043
11 | 1.33 | 0.04537 | -0.029 | 29.317
11.5 | 1.159 | 0.05612 | -0.028 | 20.656
12 | 0.874 | 0.06868 | -0.028 | 12.719
12.5 | 0.894 | 0.08233 | -0.027 | 10.856
13 | 0.916 | 0.09406 | -0.027 | 9.74
13.5 | 0.943 | 0.09772 | -0.027 | 9.651
14 | 0.964 | 0.11514 | -0.026 | 8.372
14.5 | 0.982 | 0.1479 | -0.024 | 6.639

## 136. Re 16M Mach 0.50 (2)
BIGFOIL.COM POLAR EXPORT
v43015
BOEING VERTOL V43015-2.48 |  |  |  | Cl Max: | 1.9262 | at alpha= | 13 | deg
XFOIL ncrit=9 |  |  |  | L/D Max: | 163.921 | at alpha= | 9 | deg
Re: | 16000000 |  |  | Cd Min: | 0.22949 | at alpha= | -20 | deg
Mach: | 0.5 |  |  | Cl=0 at alpha= | -2.2947 | deg
|  |  |  | @ Cl=0.1, Cd= | 0.0068106
|  |  |  | @ Cl=0.4, Cd= | 0.0068321
|  |  |  | @ Cl=0.6, Cd= | 0.0069371
alpha (deg) | Cl | Cd | Cm | Cl/Cd
-20 | -0.6312 | 0.22949 | 0.0218 | -2.7504
-19.5 | -0.6117 | 0.22171 | 0.0174 | -2.759
-19 | -0.5941 | 0.21341 | 0.0129 | -2.7838
-18.5 | -0.5762 | 0.20549 | 0.0087 | -2.804
-18 | -0.5563 | 0.19823 | 0.0048 | -2.8063
-17.5 | -0.54 | 0.18995 | 0.0006 | -2.8429
-17 | -0.5205 | 0.18288 | -0.003 | -2.8461
-16.5 | -0.5079 | 0.17408 | -0.0073 | -2.9176
-16 | -0.4896 | 0.16723 | -0.0105 | -2.9277
-15.5 | -0.4773 | 0.15858 | -0.0146 | -3.0098
-15 | -0.4546 | 0.14844 | -0.0228 | -3.0625
-14.5 | -0.4334 | 0.1392 | -0.0298 | -3.1135
-14 | -0.4141 | 0.12931 | -0.0374 | -3.2024
-13.5 | -0.3958 | 0.11987 | -0.045 | -3.3019
-13 | -0.3692 | 0.10912 | -0.0566 | -3.3834
-12.5 | -0.3505 | 0.09481 | -0.0735 | -3.6969
-12 | -0.3335 | 0.08251 | -0.0879 | -4.0419
-11.5 | -0.3142 | 0.07484 | -0.0945 | -4.1983
-11 | -0.3135 | 0.06273 | -0.1063 | -4.9976
-10.5 | -0.353 | 0.05008 | -0.1175 | -7.0487
-10 | -0.3851 | 0.04319 | -0.1189 | -8.9164
-9.5 | -0.4233 | 0.03821 | -0.1138 | -11.0783
-9 | -0.4782 | 0.03373 | -0.1016 | -14.1773
-8.5 | -0.5158 | 0.03006 | -0.0877 | -17.159
-8 | -0.5398 | 0.02515 | -0.0755 | -21.4632
-7.5 | -0.5523 | 0.01932 | -0.064 | -28.587
-7 | -0.5434 | 0.01132 | -0.0565 | -48.0035
-6.5 | -0.5011 | 0.00908 | -0.0497 | -55.1872
-6 | -0.4528 | 0.00829 | -0.0429 | -54.62
-5.5 | -0.4003 | 0.00772 | -0.037 | -51.8523
-5 | -0.3397 | 0.00744 | -0.0327 | -45.6586
-4.5 | -0.2777 | 0.00721 | -0.0291 | -38.516
-4 | -0.2147 | 0.00706 | -0.0259 | -30.4108
-3.5 | -0.1519 | 0.00696 | -0.023 | -21.8247
-3 | -0.089 | 0.00691 | -0.0204 | -12.8799
-2.5 | -0.0262 | 0.00689 | -0.018 | -3.8026
-2 | 0.0376 | 0.00684 | -0.0159 | 5.4971
-1.5 | 0.1012 | 0.00681 | -0.0139 | 14.8605
-1 | 0.1658 | 0.00679 | -0.0122 | 24.4183
-0.5 | 0.2299 | 0.00681 | -0.0105 | 33.7592
0 | 0.2946 | 0.00679 | -0.009 | 43.3873
0.5 | 0.3591 | 0.0068 | -0.0075 | 52.8088
1 | 0.4229 | 0.00685 | -0.0058 | 61.7372
1.5 | 0.487 | 0.00684 | -0.0042 | 71.1988
2 | 0.5512 | 0.00686 | -0.0025 | 80.3499
2.5 | 0.6145 | 0.00696 | -0.0006 | 88.2902
3 | 0.6625 | 0.00644 | 0.0041 | 102.8727
3.5 | 0.7145 | 0.00625 | 0.0083 | 114.32
4 | 0.7683 | 0.00619 | 0.0122 | 124.1195
4.5 | 0.8227 | 0.00629 | 0.0162 | 130.7949
5 | 0.8784 | 0.00649 | 0.02 | 135.3467
5.5 | 0.9296 | 0.00665 | 0.0249 | 139.7895
6 | 0.9707 | 0.00679 | 0.0318 | 142.9602
6.5 | 1.0079 | 0.00685 | 0.0397 | 147.1387
7 | 1.0596 | 0.00701 | 0.0449 | 151.1555
7.5 | 1.1922 | 0.00759 | 0.0346 | 157.0751
8 | 1.2896 | 0.008 | 0.0318 | 161.2
8.5 | 1.3739 | 0.0084 | 0.0319 | 163.5595
9 | 1.4589 | 0.0089 | 0.0321 | 163.9213
9.5 | 1.5248 | 0.00947 | 0.0359 | 161.0137
10 | 1.5906 | 0.0101 | 0.0399 | 157.4851
10.5 | 1.6678 | 0.01075 | 0.0424 | 155.1442
11 | 1.7474 | 0.01145 | 0.0448 | 152.6114
11.5 | 1.8235 | 0.01239 | 0.0477 | 147.1751
12 | 1.8948 | 0.01364 | 0.0511 | 138.915
12.5 | 1.9146 | 0.01606 | 0.0589 | 119.2154
13 | 1.9262 | 0.01911 | 0.0662 | 100.7954
13.5 | 1.926 | 0.02331 | 0.0721 | 82.6255
14 | 1.9172 | 0.02871 | 0.0759 | 66.7781
14.5 | 1.9048 | 0.03512 | 0.0775 | 54.2369
15 | 1.8731 | 0.04333 | 0.0769 | 43.2287
15.5 | 1.781 | 0.05631 | 0.0719 | 31.6285
16 | 1.6484 | 0.07313 | 0.063 | 22.5407
16.5 | 1.5043 | 0.09222 | 0.0512 | 16.3121
17 | 1.4039 | 0.10896 | 0.0407 | 12.8845
17.5 | 1.33 | 0.12426 | 0.0308 | 10.7034
18 | 1.2897 | 0.13659 | 0.023 | 9.4421

## 137. Re 18M Mach 0.00 (1)
BIGFOIL.COM POLAR EXPORT
v43015
BOEING VERTOL V43015-2.48 |  |  |  | Cl Max: | 1.858 | at alpha= | 19.5 | deg
JavaFoil+Calcfoil stall+Eppler ext transition |  |  |  | L/D Max: | 175.498 | at alpha= | 9.5 | deg
Re: | 18000000 |  |  | Cd Min: | 0.00534 | at alpha= | 3 | deg
Mach: | 0 |  |  | Cl=0 at alpha= | -2.483 | deg
|  |  |  | @ Cl=0.1, Cd= | 0.0056281
|  |  |  | @ Cl=0.4, Cd= | 0.0054575
|  |  |  | @ Cl=0.6, Cd= | 0.005349
alpha (deg) | Cl | Cd | Cm | Cl/Cd
-20 | -0.812 | 0.15253 | 0.012 | -5.324
-19.5 | -0.825 | 0.14339 | 0.012 | -5.753
-19 | -0.835 | 0.13771 | 0.011 | -6.064
-18.5 | -0.846 | 0.12746 | 0.011 | -6.639
-18 | -0.853 | 0.12338 | 0.01 | -6.913
-17.5 | -0.863 | 0.11106 | 0.01 | -7.768
-17 | -0.867 | 0.10579 | 0.01 | -8.194
-16.5 | -0.872 | 0.09724 | 0.01 | -8.967
-16 | -0.873 | 0.09145 | 0.009 | -9.541
-15.5 | -0.868 | 0.08939 | 0.008 | -9.705
-15 | -1.013 | 0.01417 | 0.012 | -71.465
-14.5 | -1.013 | 0.01187 | 0.012 | -85.306
-14 | -1.001 | 0.01097 | 0.011 | -91.249
-13.5 | -0.983 | 0.01018 | 0.01 | -96.585
-13 | -0.962 | 0.00903 | 0.009 | -106.59
-12.5 | -0.935 | 0.00903 | 0.008 | -103.558
-12 | -0.907 | 0.0086 | 0.007 | -105.417
-11.5 | -0.876 | 0.00807 | 0.006 | -108.495
-11 | -0.842 | 0.00785 | 0.005 | -107.274
-10.5 | -0.806 | 0.0076 | 0.004 | -106.097
-10 | -0.768 | 0.00735 | 0.003 | -104.566
-9.5 | -0.728 | 0.00704 | 0.002 | -103.424
-9 | -0.686 | 0.00681 | 0.001 | -100.683
-8.5 | -0.641 | 0.00679 | 0.001 | -94.504
-8 | -0.595 | 0.00648 | 0 | -91.835
-7.5 | -0.547 | 0.0064 | -0.001 | -85.513
-7 | -0.498 | 0.00645 | -0.002 | -77.181
-6.5 | -0.447 | 0.00632 | -0.003 | -70.717
-6 | -0.394 | 0.00631 | -0.004 | -62.482
-5.5 | -0.341 | 0.00597 | -0.005 | -57.058
-5 | -0.286 | 0.00587 | -0.006 | -48.797
-4.5 | -0.231 | 0.006 | -0.007 | -38.486
-4 | -0.175 | 0.0059 | -0.007 | -29.592
-3.5 | -0.118 | 0.00582 | -0.008 | -20.199
-3 | -0.06 | 0.0057 | -0.009 | -10.519
-2.5 | -0.002 | 0.00597 | -0.01 | -0.311
-2 | 0.057 | 0.00565 | -0.011 | 10.029
-1.5 | 0.116 | 0.00562 | -0.012 | 20.559
-1 | 0.175 | 0.00566 | -0.013 | 30.892
-0.5 | 0.234 | 0.00561 | -0.013 | 41.708
0 | 0.295 | 0.00562 | -0.014 | 52.57
0.5 | 0.355 | 0.00563 | -0.015 | 63.117
1 | 0.415 | 0.0054 | -0.016 | 76.885
1.5 | 0.475 | 0.00546 | -0.017 | 86.974
2 | 0.534 | 0.00564 | -0.017 | 94.834
2.5 | 0.594 | 0.00535 | -0.018 | 110.945
3 | 0.654 | 0.00534 | -0.019 | 122.425
3.5 | 0.713 | 0.00571 | -0.02 | 124.875
4 | 0.773 | 0.0066 | -0.02 | 117.075
4.5 | 0.832 | 0.00673 | -0.021 | 123.579
5 | 0.891 | 0.00601 | -0.022 | 148.268
5.5 | 0.951 | 0.00632 | -0.022 | 150.442
6 | 1.009 | 0.00652 | -0.023 | 154.83
6.5 | 1.068 | 0.00674 | -0.024 | 158.473
7 | 1.127 | 0.00697 | -0.024 | 161.679
7.5 | 1.185 | 0.008 | -0.025 | 148
8 | 1.243 | 0.00822 | -0.026 | 151.235
8.5 | 1.3 | 0.00839 | -0.026 | 154.971
9 | 1.355 | 0.00779 | -0.027 | 174.054
9.5 | 1.408 | 0.00802 | -0.028 | 175.498
10 | 1.46 | 0.01032 | -0.028 | 141.463
10.5 | 1.493 | 0.01245 | -0.028 | 119.87
11 | 1.535 | 0.01329 | -0.029 | 115.519
11.5 | 1.575 | 0.0141 | -0.029 | 111.702
12 | 1.614 | 0.01514 | -0.03 | 106.578
12.5 | 1.65 | 0.01618 | -0.03 | 101.947
13 | 1.684 | 0.01721 | -0.03 | 97.845
13.5 | 1.714 | 0.0187 | -0.031 | 91.679
14 | 1.742 | 0.02027 | -0.031 | 85.929
14.5 | 1.765 | 0.02234 | -0.031 | 78.986
15 | 1.783 | 0.02499 | -0.031 | 71.366
15.5 | 1.802 | 0.02747 | -0.031 | 65.586
16 | 1.816 | 0.03072 | -0.031 | 59.127
16.5 | 1.83 | 0.03388 | -0.032 | 54.005
17 | 1.84 | 0.03757 | -0.032 | 48.963
17.5 | 1.848 | 0.04161 | -0.032 | 44.405
18 | 1.853 | 0.04624 | -0.032 | 40.061
18.5 | 1.856 | 0.05143 | -0.032 | 36.078
19 | 1.856 | 0.0569 | -0.032 | 32.624
19.5 | 1.858 | 0.06158 | -0.032 | 30.165
20 | 1.857 | 0.06676 | -0.032 | 27.812

## 138. Re 18M Mach 0.00 (2)
BIGFOIL.COM POLAR EXPORT
v43015
BOEING VERTOL V43015-2.48 |  |  |  | Cl Max: | 1.935 | at alpha= | 20 | deg
XFOIL ncrit=9 |  |  |  | L/D Max: | 178.623 | at alpha= | 11 | deg
Re: | 18000000 |  |  | Cd Min: | 0.03461 | at alpha= | 20 | deg
Mach: | 0 |  |  | Cl=0 at alpha= | -2.2621 | deg
|  |  |  | @ Cl=0.1, Cd= | 0.0064332
|  |  |  | @ Cl=0.4, Cd= | 0.0064
|  |  |  | @ Cl=0.6, Cd= | 0.0057092
alpha (deg) | Cl | Cd | Cm | Cl/Cd
-20 | -1.7393 | 0.01747 | -0.0697 | -99.5592
-19.5 | -1.7117 | 0.01636 | -0.066 | -104.6271
-19 | -1.6818 | 0.01545 | -0.0623 | -108.8544
-18.5 | -1.6536 | 0.01459 | -0.058 | -113.3379
-18 | -1.6265 | 0.01392 | -0.0531 | -116.8463
-17.5 | -1.5931 | 0.01331 | -0.0491 | -119.692
-17 | -1.5427 | 0.01268 | -0.0483 | -121.664
-16.5 | -1.4893 | 0.01213 | -0.0479 | -122.7782
-16 | -1.4357 | 0.01158 | -0.0475 | -123.981
-15.5 | -1.3912 | 0.01112 | -0.045 | -125.1079
-15 | -1.3416 | 0.01067 | -0.0436 | -125.7357
-14.5 | -1.2785 | 0.01017 | -0.0449 | -125.7129
-14 | -1.2133 | 0.00972 | -0.0466 | -124.8251
-13.5 | -1.1279 | 0.00912 | -0.0527 | -123.6732
-13 | -1.0593 | 0.00864 | -0.0551 | -122.6042
-12.5 | -1.0288 | 0.00848 | -0.0494 | -121.3208
-11.5 | -0.948 | 0.00812 | -0.0419 | -116.7488
-11 | -0.9013 | 0.00789 | -0.0394 | -114.2332
-10.5 | -0.8538 | 0.0077 | -0.0371 | -110.8831
-10 | -0.8047 | 0.00753 | -0.0351 | -106.8659
-9.5 | -0.7586 | 0.00745 | -0.0325 | -101.8255
-9 | -0.7089 | 0.00735 | -0.0306 | -96.449
-8.5 | -0.659 | 0.00727 | -0.0287 | -90.6465
-8 | -0.6097 | 0.0072 | -0.0268 | -84.6806
-7.5 | -0.5587 | 0.0071 | -0.0251 | -78.6901
-7 | -0.5074 | 0.00696 | -0.0236 | -72.9023
-6.5 | -0.4555 | 0.00685 | -0.0221 | -66.4964
-6 | -0.4032 | 0.00676 | -0.0208 | -59.645
-5.5 | -0.3501 | 0.00667 | -0.0196 | -52.4888
-5 | -0.2963 | 0.00659 | -0.0185 | -44.9621
-4.5 | -0.2424 | 0.00653 | -0.0175 | -37.121
-4 | -0.1881 | 0.00648 | -0.0166 | -29.0278
-3.5 | -0.1337 | 0.00644 | -0.0157 | -20.7609
-3 | -0.0795 | 0.0064 | -0.0148 | -12.4219
-2.5 | -0.0256 | 0.00639 | -0.0139 | -4.0063
-2 | 0.0282 | 0.00641 | -0.0129 | 4.3994
-1.5 | 0.0825 | 0.00643 | -0.0121 | 12.8305
-1 | 0.1371 | 0.00644 | -0.0114 | 21.2888
-0.5 | 0.1923 | 0.00642 | -0.0108 | 29.9533
0 | 0.2471 | 0.00643 | -0.0101 | 38.4292
0.5 | 0.3024 | 0.00642 | -0.0096 | 47.1028
1 | 0.3576 | 0.0064 | -0.0091 | 55.875
1.5 | 0.4115 | 0.0064 | -0.0083 | 64.2969
2 | 0.4662 | 0.00643 | -0.0078 | 72.5039
2.5 | 0.5213 | 0.00644 | -0.0073 | 80.9472
3 | 0.562 | 0.00582 | -0.0041 | 96.5636
3.5 | 0.61 | 0.00568 | -0.0023 | 107.3944
4 | 0.659 | 0.00554 | -0.0007 | 118.9531
4.5 | 0.7103 | 0.00557 | 0.0004 | 127.5224
5 | 0.7615 | 0.00566 | 0.0015 | 134.5406
5.5 | 0.8125 | 0.00571 | 0.0026 | 142.2942
6 | 0.8597 | 0.00579 | 0.0044 | 148.4801
6.5 | 0.9073 | 0.00592 | 0.0062 | 153.2601
7 | 0.9524 | 0.00602 | 0.0084 | 158.206
7.5 | 0.9965 | 0.00616 | 0.0108 | 161.7695
8 | 1.0429 | 0.00628 | 0.0127 | 166.0669
8.5 | 1.0923 | 0.00651 | 0.0138 | 167.788
9 | 1.1624 | 0.00679 | 0.0102 | 171.1929
9.5 | 1.2415 | 0.00708 | 0.0046 | 175.3531
10 | 1.3039 | 0.00744 | 0.0025 | 175.2554
10.5 | 1.3682 | 0.00773 | 0 | 176.9987
11 | 1.4272 | 0.00799 | -0.0013 | 178.6233
11.5 | 1.4773 | 0.00833 | -0.0007 | 177.3469
12 | 1.5222 | 0.00875 | 0.0008 | 173.9657
12.5 | 1.5729 | 0.00933 | 0.0008 | 168.5852
13 | 1.621 | 0.01009 | 0.001 | 160.6541
13.5 | 1.6686 | 0.01096 | 0.001 | 152.2445
14 | 1.7153 | 0.01177 | 0.0012 | 145.7349
14.5 | 1.7487 | 0.01271 | 0.0037 | 137.5846
15 | 1.7682 | 0.0136 | 0.009 | 130.0147
15.5 | 1.785 | 0.01471 | 0.0142 | 121.346
16 | 1.8081 | 0.01573 | 0.0179 | 114.946
16.5 | 1.8319 | 0.01696 | 0.021 | 108.013
17 | 1.8533 | 0.01846 | 0.0239 | 100.3954
17.5 | 1.8749 | 0.02008 | 0.0262 | 93.3715
18 | 1.8921 | 0.02215 | 0.0284 | 85.4221
18.5 | 1.9099 | 0.02436 | 0.03 | 78.4031
19 | 1.9201 | 0.02734 | 0.0315 | 70.2304
19.5 | 1.9293 | 0.03068 | 0.0323 | 62.8846
20 | 1.935 | 0.03461 | 0.0326 | 55.9087

## 139. Re 18M Mach 0.10 (1)
BIGFOIL.COM POLAR EXPORT
v43015
BOEING VERTOL V43015-2.48 |  |  |  | Cl Max: | 1.832 | at alpha= | 18 | deg
JavaFoil+Calcfoil stall+Eppler ext transition |  |  |  | L/D Max: | 174.521 | at alpha= | 9.5 | deg
Re: | 18000000 |  |  | Cd Min: | 0.00524 | at alpha= | 2.5 | deg
Mach: | 0.1 |  |  | Cl=0 at alpha= | -2.483 | deg
|  |  |  | @ Cl=0.1, Cd= | 0.0056181
|  |  |  | @ Cl=0.4, Cd= | 0.0055152
|  |  |  | @ Cl=0.6, Cd= | 0.005246
alpha (deg) | Cl | Cd | Cm | Cl/Cd
-19.5 | -0.787 | 0.14472 | 0.011 | -5.438
-19 | -0.8 | 0.1391 | 0.011 | -5.752
-18.5 | -0.814 | 0.13011 | 0.011 | -6.259
-18 | -0.824 | 0.12601 | 0.01 | -6.537
-17.5 | -0.836 | 0.1137 | 0.01 | -7.356
-17 | -0.844 | 0.10696 | 0.01 | -7.892
-16.5 | -0.853 | 0.09624 | 0.01 | -8.867
-16 | -0.853 | 0.09424 | 0.009 | -9.054
-15.5 | -0.98 | 0.02047 | 0.013 | -47.866
-15 | -0.852 | 0.08354 | 0.008 | -10.198
-14.5 | -0.996 | 0.01283 | 0.012 | -77.637
-14 | -0.988 | 0.01156 | 0.011 | -85.526
-13.5 | -0.974 | 0.01052 | 0.01 | -92.548
-13 | -0.956 | 0.00915 | 0.009 | -104.496
-12.5 | -0.93 | 0.00914 | 0.008 | -101.795
-12 | -0.903 | 0.00868 | 0.007 | -104.088
-11.5 | -0.874 | 0.00809 | 0.006 | -107.975
-11 | -0.841 | 0.00803 | 0.005 | -104.641
-10.5 | -0.806 | 0.00778 | 0.004 | -103.586
-10 | -0.768 | 0.00739 | 0.003 | -104.021
-9.5 | -0.729 | 0.00706 | 0.002 | -103.263
-9 | -0.687 | 0.00688 | 0.001 | -99.79
-8.5 | -0.643 | 0.00675 | 0.001 | -95.203
-8 | -0.597 | 0.00655 | 0 | -91.154
-7.5 | -0.549 | 0.00636 | -0.001 | -86.268
-7 | -0.5 | 0.00638 | -0.002 | -78.277
-6.5 | -0.448 | 0.00631 | -0.003 | -71.027
-6 | -0.396 | 0.00608 | -0.004 | -65.121
-5.5 | -0.342 | 0.00597 | -0.005 | -57.358
-5 | -0.288 | 0.00583 | -0.006 | -49.327
-4.5 | -0.232 | 0.00595 | -0.007 | -38.941
-4 | -0.175 | 0.0058 | -0.007 | -30.225
-3.5 | -0.118 | 0.00578 | -0.008 | -20.446
-3 | -0.06 | 0.00569 | -0.009 | -10.588
-2.5 | -0.002 | 0.00602 | -0.01 | -0.31
-2 | 0.057 | 0.00564 | -0.011 | 10.103
-1.5 | 0.116 | 0.00561 | -0.012 | 20.686
-1 | 0.176 | 0.00564 | -0.013 | 31.129
-0.5 | 0.235 | 0.00566 | -0.013 | 41.507
0 | 0.297 | 0.00562 | -0.014 | 52.875
0.5 | 0.357 | 0.00568 | -0.015 | 62.866
1 | 0.417 | 0.00545 | -0.016 | 76.547
1.5 | 0.477 | 0.00551 | -0.017 | 86.551
2 | 0.537 | 0.00557 | -0.017 | 96.49
2.5 | 0.597 | 0.00524 | -0.018 | 113.833
3 | 0.657 | 0.00536 | -0.019 | 122.594
3.5 | 0.717 | 0.00573 | -0.02 | 125.01
4 | 0.777 | 0.00656 | -0.02 | 118.34
4.5 | 0.836 | 0.0068 | -0.021 | 122.969
5 | 0.896 | 0.00604 | -0.022 | 148.247
5.5 | 0.955 | 0.00628 | -0.023 | 152.142
6 | 1.014 | 0.00656 | -0.023 | 154.717
6.5 | 1.073 | 0.00681 | -0.024 | 157.665
7 | 1.132 | 0.00694 | -0.025 | 163.055
7.5 | 1.19 | 0.00806 | -0.025 | 147.731
8 | 1.248 | 0.00825 | -0.026 | 151.316
8.5 | 1.306 | 0.00848 | -0.026 | 154.007
9 | 1.361 | 0.00784 | -0.027 | 173.635
9.5 | 1.414 | 0.0081 | -0.028 | 174.521
10 | 1.466 | 0.01176 | -0.028 | 124.584
10.5 | 1.496 | 0.01266 | -0.028 | 118.181
11 | 1.538 | 0.01356 | -0.029 | 113.396
11.5 | 1.578 | 0.01441 | -0.029 | 109.471
12 | 1.615 | 0.0155 | -0.03 | 104.237
12.5 | 1.651 | 0.0165 | -0.03 | 100.088
13 | 1.684 | 0.01769 | -0.03 | 95.167
13.5 | 1.713 | 0.01932 | -0.031 | 88.636
14 | 1.737 | 0.02132 | -0.031 | 81.455
14.5 | 1.758 | 0.02356 | -0.031 | 74.611
15 | 1.776 | 0.02608 | -0.031 | 68.121
15.5 | 1.793 | 0.02889 | -0.031 | 62.055
16 | 1.805 | 0.03235 | -0.031 | 55.795
16.5 | 1.816 | 0.03574 | -0.032 | 50.814
17 | 1.824 | 0.03971 | -0.032 | 45.937
17.5 | 1.83 | 0.04388 | -0.032 | 41.709
18 | 1.832 | 0.04887 | -0.032 | 37.495
18.5 | 1.832 | 0.05445 | -0.032 | 33.65
19 | 1.83 | 0.06023 | -0.032 | 30.385
19.5 | 1.83 | 0.0649 | -0.032 | 28.192
20 | 1.826 | 0.07039 | -0.032 | 25.938

## 140. Re 18M Mach 0.10 (2)
BIGFOIL.COM POLAR EXPORT
v43015
BOEING VERTOL V43015-2.48 |  |  |  | Cl Max: | 1.9249 | at alpha= | 19.5 | deg
XFOIL ncrit=9 |  |  |  | L/D Max: | 178.412 | at alpha= | 11 | deg
Re: | 18000000 |  |  | Cd Min: | 0.03796 | at alpha= | 20 | deg
Mach: | 0.1 |  |  | Cl=0 at alpha= | -2.2634 | deg
|  |  |  | @ Cl=0.1, Cd= | 0.0064431
|  |  |  | @ Cl=0.4, Cd= | 0.00641
|  |  |  | @ Cl=0.6, Cd= | 0.0057322
alpha (deg) | Cl | Cd | Cm | Cl/Cd
-20 | -1.743 | 0.01886 | -0.0765 | -92.4178
-19.5 | -1.7164 | 0.01754 | -0.0727 | -97.8563
-19 | -1.6871 | 0.01644 | -0.0688 | -102.6217
-18.5 | -1.6599 | 0.01536 | -0.0643 | -108.0664
-18 | -1.6333 | 0.01451 | -0.0592 | -112.5637
-17.5 | -1.6059 | 0.01383 | -0.0538 | -116.1171
-17 | -1.5565 | 0.01313 | -0.0524 | -118.5453
-16.5 | -1.5031 | 0.0125 | -0.0517 | -120.248
-16 | -1.4485 | 0.01191 | -0.051 | -121.6205
-15.5 | -1.3937 | 0.01137 | -0.0503 | -122.577
-15 | -1.3537 | 0.01092 | -0.0465 | -123.9652
-14.5 | -1.2914 | 0.0104 | -0.0473 | -124.1731
-14 | -1.2262 | 0.00993 | -0.0486 | -123.4844
-13.5 | -1.1411 | 0.00936 | -0.0541 | -121.9124
-13 | -1.0586 | 0.00876 | -0.0591 | -120.8447
-12.5 | -1.0338 | 0.00861 | -0.0519 | -120.0697
-12 | -0.9959 | 0.00842 | -0.0474 | -118.2779
-11.5 | -0.9533 | 0.00822 | -0.0439 | -115.9732
-11 | -0.9067 | 0.00797 | -0.0412 | -113.7641
-10.5 | -0.859 | 0.00777 | -0.0387 | -110.5534
-10 | -0.8098 | 0.00758 | -0.0364 | -106.8338
-9.5 | -0.7634 | 0.0075 | -0.0337 | -101.7867
-9 | -0.7134 | 0.00739 | -0.0316 | -96.5359
-8.5 | -0.6631 | 0.0073 | -0.0297 | -90.8356
-8 | -0.6134 | 0.00723 | -0.0276 | -84.8409
-7.5 | -0.5619 | 0.00714 | -0.0259 | -78.6975
-7 | -0.5103 | 0.00699 | -0.0242 | -73.0043
-6.5 | -0.4581 | 0.00688 | -0.0227 | -66.5843
-6 | -0.4055 | 0.00679 | -0.0212 | -59.7202
-5.5 | -0.3521 | 0.00668 | -0.02 | -52.7096
-5 | -0.298 | 0.0066 | -0.0189 | -45.1515
-4.5 | -0.2437 | 0.00654 | -0.0178 | -37.263
-4 | -0.1891 | 0.00649 | -0.0168 | -29.1371
-3.5 | -0.1344 | 0.00645 | -0.0159 | -20.8372
-3 | -0.0799 | 0.00642 | -0.015 | -12.4455
-2.5 | -0.0256 | 0.0064 | -0.014 | -4
-2 | 0.0285 | 0.00642 | -0.013 | 4.4393
-1.5 | 0.0831 | 0.00644 | -0.0122 | 12.9037
-1 | 0.1381 | 0.00645 | -0.0114 | 21.4109
-0.5 | 0.1935 | 0.00643 | -0.0108 | 30.0933
0 | 0.2487 | 0.00644 | -0.0101 | 38.618
0.5 | 0.3043 | 0.00643 | -0.0096 | 47.325
1 | 0.3598 | 0.00641 | -0.009 | 56.131
1.5 | 0.414 | 0.00641 | -0.0083 | 64.5866
2 | 0.469 | 0.00644 | -0.0077 | 72.8261
2.5 | 0.5244 | 0.00645 | -0.0072 | 81.3023
3 | 0.5653 | 0.00584 | -0.0039 | 96.7979
3.5 | 0.6136 | 0.00569 | -0.002 | 107.8383
4 | 0.6629 | 0.00555 | -0.0004 | 119.4414
4.5 | 0.7142 | 0.00559 | 0.0008 | 127.7639
5 | 0.766 | 0.00567 | 0.0019 | 135.097
5.5 | 0.817 | 0.00574 | 0.0031 | 142.3345
6 | 0.8646 | 0.00581 | 0.005 | 148.8124
6.5 | 0.912 | 0.00596 | 0.0068 | 153.0201
7 | 0.9573 | 0.00605 | 0.0092 | 158.2314
7.5 | 1.0017 | 0.00619 | 0.0116 | 161.8255
8 | 1.0482 | 0.00631 | 0.0137 | 166.1173
8.5 | 1.0986 | 0.00655 | 0.0147 | 167.7252
9 | 1.1719 | 0.00684 | 0.0106 | 171.3304
9.5 | 1.2515 | 0.00714 | 0.005 | 175.2801
10 | 1.3142 | 0.0075 | 0.0031 | 175.2267
10.5 | 1.3788 | 0.00779 | 0.0008 | 176.9961
11 | 1.438 | 0.00806 | -0.0003 | 178.4119
11.5 | 1.4872 | 0.00842 | 0.0006 | 176.6271
12 | 1.5337 | 0.00885 | 0.002 | 173.2994
12.5 | 1.584 | 0.00944 | 0.0023 | 167.7966
13 | 1.6322 | 0.01026 | 0.0026 | 159.0838
13.5 | 1.6804 | 0.01113 | 0.0027 | 150.9793
14 | 1.7259 | 0.01204 | 0.0033 | 143.3472
14.5 | 1.7547 | 0.01297 | 0.0069 | 135.2891
15 | 1.774 | 0.01394 | 0.0122 | 127.2597
15.5 | 1.79 | 0.01516 | 0.0175 | 118.0739
16 | 1.8144 | 0.01626 | 0.021 | 111.5867
16.5 | 1.8367 | 0.01765 | 0.0242 | 104.0623
17 | 1.8575 | 0.01931 | 0.0271 | 96.1937
17.5 | 1.8787 | 0.02112 | 0.0293 | 88.9536
18 | 1.8936 | 0.0235 | 0.0315 | 80.5787
18.5 | 1.9102 | 0.026 | 0.033 | 73.4692
19 | 1.9179 | 0.02941 | 0.0342 | 65.2125
19.5 | 1.9249 | 0.03323 | 0.0347 | 57.9266
20 | 1.9247 | 0.03796 | 0.0346 | 50.7034

## 141. Re 18M Mach 0.25 (1)
BIGFOIL.COM POLAR EXPORT
v43015
BOEING VERTOL V43015-2.48 |  |  |  | Cl Max: | 1.717 | at alpha= | 15.5 | deg
JavaFoil+Calcfoil stall+Eppler ext transition |  |  |  | L/D Max: | 170.207 | at alpha= | 8.5 | deg
Re: | 18000000 |  |  | Cd Min: | 0.0053 | at alpha= | 2.5 | deg
Mach: | 0.25 |  |  | Cl=0 at alpha= | -2.4833 | deg
|  |  |  | @ Cl=0.1, Cd= | 0.0056462
|  |  |  | @ Cl=0.4, Cd= | 0.0055756
|  |  |  | @ Cl=0.6, Cd= | 0.00543
alpha (deg) | Cl | Cd | Cm | Cl/Cd
-18 | -0.571 | 0.1349 | 0.01 | -4.236
-17.5 | -0.609 | 0.12639 | 0.009 | -4.817
-17 | -0.643 | 0.11924 | 0.009 | -5.394
-16.5 | -0.673 | 0.11279 | 0.009 | -5.969
-16 | -0.702 | 0.10167 | 0.009 | -6.906
-15.5 | -0.724 | 0.09712 | 0.008 | -7.455
-15 | -0.742 | 0.09166 | 0.008 | -8.095
-14.5 | -0.755 | 0.08618 | 0.007 | -8.764
-14 | -0.761 | 0.08075 | 0.007 | -9.424
-13.5 | -0.757 | 0.076 | 0.006 | -9.963
-13 | -0.895 | 0.01071 | 0.009 | -83.635
-12.5 | -0.74 | 0.06681 | 0.005 | -11.08
-12 | -0.864 | 0.01004 | 0.007 | -86.029
-11.5 | -0.849 | 0.00849 | 0.006 | -100.087
-11 | -0.823 | 0.0085 | 0.005 | -96.879
-10.5 | -0.795 | 0.00825 | 0.004 | -96.396
-10 | -0.763 | 0.00777 | 0.003 | -98.25
-9.5 | -0.728 | 0.00748 | 0.002 | -97.273
-9 | -0.689 | 0.0071 | 0.002 | -97.125
-8.5 | -0.648 | 0.00699 | 0.001 | -92.602
-8 | -0.603 | 0.00672 | 0 | -89.722
-7.5 | -0.557 | 0.00659 | -0.001 | -84.449
-7 | -0.508 | 0.00634 | -0.002 | -80.159
-6.5 | -0.457 | 0.00653 | -0.003 | -69.99
-6 | -0.404 | 0.00622 | -0.004 | -64.979
-5.5 | -0.35 | 0.00607 | -0.005 | -57.673
-5 | -0.294 | 0.00594 | -0.006 | -49.514
-4.5 | -0.238 | 0.00615 | -0.007 | -38.651
-4 | -0.18 | 0.00616 | -0.008 | -29.161
-3.5 | -0.121 | 0.00582 | -0.009 | -20.827
-3 | -0.062 | 0.00578 | -0.009 | -10.689
-2.5 | -0.002 | 0.00577 | -0.01 | -0.332
-2 | 0.058 | 0.00566 | -0.011 | 10.327
-1.5 | 0.119 | 0.00564 | -0.012 | 21.147
-1 | 0.18 | 0.00567 | -0.013 | 31.83
-0.5 | 0.241 | 0.00563 | -0.014 | 42.882
0 | 0.305 | 0.00565 | -0.015 | 54.016
0.5 | 0.367 | 0.0057 | -0.015 | 64.292
1 | 0.428 | 0.00547 | -0.016 | 78.255
1.5 | 0.49 | 0.00578 | -0.017 | 84.775
2 | 0.552 | 0.00591 | -0.018 | 93.376
2.5 | 0.613 | 0.0053 | -0.019 | 115.729
3 | 0.675 | 0.00542 | -0.019 | 124.371
3.5 | 0.736 | 0.00569 | -0.02 | 129.427
4 | 0.797 | 0.00679 | -0.021 | 117.342
4.5 | 0.858 | 0.00697 | -0.022 | 123.171
5 | 0.919 | 0.00626 | -0.022 | 146.774
5.5 | 0.98 | 0.00646 | -0.023 | 151.597
6 | 1.04 | 0.00678 | -0.024 | 153.469
6.5 | 1.1 | 0.00695 | -0.025 | 158.318
7 | 1.16 | 0.00713 | -0.025 | 162.729
7.5 | 1.219 | 0.00842 | -0.026 | 144.854
8 | 1.278 | 0.00865 | -0.027 | 147.703
8.5 | 1.336 | 0.00785 | -0.027 | 170.207
9 | 1.392 | 0.0082 | -0.028 | 169.77
9.5 | 1.425 | 0.01226 | -0.028 | 116.261
10 | 1.471 | 0.01302 | -0.029 | 112.997
10.5 | 1.512 | 0.01405 | -0.029 | 107.564
11 | 1.551 | 0.01506 | -0.029 | 102.992
11.5 | 1.585 | 0.01654 | -0.03 | 95.866
12 | 1.617 | 0.01801 | -0.03 | 89.742
12.5 | 1.646 | 0.01965 | -0.03 | 83.759
13 | 1.667 | 0.02185 | -0.031 | 76.285
13.5 | 1.687 | 0.02406 | -0.031 | 70.107
14 | 1.701 | 0.02696 | -0.031 | 63.078
14.5 | 1.711 | 0.03035 | -0.031 | 56.371
15 | 1.715 | 0.03471 | -0.031 | 49.393
15.5 | 1.717 | 0.03903 | -0.031 | 43.988
16 | 1.716 | 0.0439 | -0.031 | 39.078
16.5 | 1.71 | 0.04955 | -0.031 | 34.501
17 | 1.704 | 0.05408 | -0.031 | 31.501
17.5 | 1.693 | 0.05961 | -0.031 | 28.399
18 | 1.677 | 0.06601 | -0.031 | 25.404
18.5 | 1.656 | 0.07388 | -0.031 | 22.419
19 | 1.634 | 0.08069 | -0.031 | 20.249
19.5 | 1.608 | 0.08778 | -0.031 | 18.32
20 | 1.583 | 0.09324 | -0.031 | 16.981

## 142. Re 18M Mach 0.25 (2)
BIGFOIL.COM POLAR EXPORT
v43015
BOEING VERTOL V43015-2.48 |  |  |  | Cl Max: | 1.8875 | at alpha= | 18 | deg
XFOIL ncrit=9 |  |  |  | L/D Max: | 175.593 | at alpha= | 11 | deg
Re: | 18000000 |  |  | Cd Min: | 0.06474 | at alpha= | 20 | deg
Mach: | 0.25 |  |  | Cl=0 at alpha= | -2.2675 | deg
|  |  |  | @ Cl=0.1, Cd= | 0.00648
|  |  |  | @ Cl=0.4, Cd= | 0.0064651
|  |  |  | @ Cl=0.6, Cd= | 0.00588
alpha (deg) | Cl | Cd | Cm | Cl/Cd
-20 | -1.6872 | 0.03416 | -0.1104 | -49.3911
-19.5 | -1.6846 | 0.02986 | -0.108 | -56.4166
-19 | -1.6745 | 0.02642 | -0.1045 | -63.38
-18.5 | -1.6616 | 0.02343 | -0.1001 | -70.9176
-18 | -1.6429 | 0.02104 | -0.0949 | -78.0846
-17.5 | -1.6188 | 0.01919 | -0.0893 | -84.3564
-17 | -1.598 | 0.01751 | -0.0825 | -91.2621
-16.5 | -1.5673 | 0.01606 | -0.0766 | -97.5903
-16 | -1.5133 | 0.01483 | -0.074 | -102.0432
-15.5 | -1.4582 | 0.01378 | -0.0713 | -105.82
-15 | -1.4008 | 0.01289 | -0.0688 | -108.6734
-14.5 | -1.3579 | 0.01213 | -0.0637 | -111.9456
-14 | -1.2909 | 0.01146 | -0.0629 | -112.644
-13.5 | -1.2154 | 0.01069 | -0.0639 | -113.695
-13 | -1.0915 | 0.00981 | -0.0745 | -111.264
-12.5 | -1.0431 | 0.00951 | -0.0706 | -109.6845
-12 | -1.0154 | 0.00917 | -0.0627 | -110.7306
-11.5 | -0.9797 | 0.00888 | -0.0563 | -110.3266
-11 | -0.9338 | 0.00853 | -0.052 | -109.4725
-10.5 | -0.8859 | 0.00823 | -0.0481 | -107.6428
-10 | -0.836 | 0.00797 | -0.0447 | -104.8934
-9.5 | -0.7885 | 0.00784 | -0.0409 | -100.574
-9 | -0.7374 | 0.00766 | -0.0379 | -96.2663
-8.5 | -0.6851 | 0.00753 | -0.0352 | -90.9827
-8 | -0.634 | 0.00743 | -0.0323 | -85.3297
-7.5 | -0.5806 | 0.00732 | -0.03 | -79.3169
-7 | -0.5262 | 0.00718 | -0.028 | -73.2869
-6.5 | -0.4725 | 0.00704 | -0.0259 | -67.1165
-6 | -0.4183 | 0.00691 | -0.0239 | -60.5355
-5.5 | -0.3631 | 0.00679 | -0.0222 | -53.4757
-5 | -0.3071 | 0.00669 | -0.0208 | -45.9043
-4.5 | -0.2511 | 0.00661 | -0.0194 | -37.9879
-4 | -0.1946 | 0.00654 | -0.0182 | -29.7554
-3.5 | -0.138 | 0.00649 | -0.017 | -21.2635
-3 | -0.0816 | 0.00647 | -0.0159 | -12.6121
-2 | 0.0298 | 0.00647 | -0.0135 | 4.6059
-1.5 | 0.0861 | 0.00648 | -0.0125 | 13.287
-1 | 0.1432 | 0.00648 | -0.0116 | 22.0988
-0.5 | 0.2001 | 0.00648 | -0.0108 | 30.8796
0 | 0.2571 | 0.00648 | -0.01 | 39.6759
0.5 | 0.3147 | 0.00646 | -0.0094 | 48.7152
1 | 0.3717 | 0.00646 | -0.0086 | 57.5387
1.5 | 0.4275 | 0.00647 | -0.0077 | 66.0742
2 | 0.4846 | 0.00649 | -0.007 | 74.6687
2.5 | 0.5416 | 0.00651 | -0.0064 | 83.1951
3 | 0.5833 | 0.00594 | -0.0027 | 98.1987
3.5 | 0.6334 | 0.00576 | -0.0007 | 109.9653
4 | 0.6838 | 0.00564 | 0.0013 | 121.2411
4.5 | 0.7358 | 0.00571 | 0.0029 | 128.8616
5 | 0.79 | 0.00577 | 0.0041 | 136.9151
5.5 | 0.8409 | 0.00591 | 0.006 | 142.2843
6 | 0.8904 | 0.00597 | 0.0082 | 149.1457
6.5 | 0.9388 | 0.0061 | 0.0106 | 153.9016
7 | 0.9837 | 0.00624 | 0.0137 | 157.6442
7.5 | 1.0298 | 0.00635 | 0.0166 | 162.1732
8 | 1.0766 | 0.00652 | 0.0194 | 165.1227
8.5 | 1.1401 | 0.0068 | 0.0185 | 167.6618
9 | 1.2296 | 0.00713 | 0.0119 | 172.4544
9.5 | 1.3051 | 0.00748 | 0.0085 | 174.4786
10 | 1.3712 | 0.00786 | 0.007 | 174.4529
11 | 1.4943 | 0.00851 | 0.0063 | 175.5934
11.5 | 1.537 | 0.00894 | 0.0097 | 171.9239
12 | 1.5949 | 0.00937 | 0.0099 | 170.2134
12.5 | 1.6481 | 0.01012 | 0.0107 | 162.8557
13 | 1.6959 | 0.01122 | 0.0119 | 151.1497
13.5 | 1.7427 | 0.01234 | 0.0132 | 141.2237
14.5 | 1.7848 | 0.01493 | 0.0242 | 119.5445
15.5 | 1.8165 | 0.0184 | 0.0344 | 98.7228
16 | 1.8419 | 0.02016 | 0.0374 | 91.3641
16.5 | 1.8574 | 0.02273 | 0.0404 | 81.7158
17 | 1.872 | 0.02569 | 0.0425 | 72.8688
17.5 | 1.8849 | 0.02908 | 0.044 | 64.8177
18 | 1.8875 | 0.03364 | 0.0448 | 56.1088
18.5 | 1.8852 | 0.03899 | 0.0447 | 48.3509
19 | 1.8674 | 0.0462 | 0.0436 | 40.4199
19.5 | 1.8439 | 0.05435 | 0.0415 | 33.9264
20 | 1.8025 | 0.06474 | 0.0382 | 27.8421

## 143. Re 18M Mach 0.50 (1)
BIGFOIL.COM POLAR EXPORT
v43015
BOEING VERTOL V43015-2.48 |  |  |  | Cl Max: | 1.43 | at alpha= | 9.5 | deg
JavaFoil+Calcfoil stall+Eppler ext transition |  |  |  | L/D Max: | 147.257 | at alpha= | 6 | deg
Re: | 18000000 |  |  | Cd Min: | 0.00558 | at alpha= | 1 | deg
Mach: | 0.5 |  |  | Cl=0 at alpha= | -2.4851 | deg
|  |  |  | @ Cl=0.1, Cd= | 0.0058282
|  |  |  | @ Cl=0.4, Cd= | 0.0058527
|  |  |  | @ Cl=0.6, Cd= | 0.0058178
alpha (deg) | Cl | Cd | Cm | Cl/Cd
-20 | -0.908 | 0.15423 | 0.015 | -5.884
-19.5 | -0.884 | 0.14038 | 0.014 | -6.297
-19 | -0.86 | 0.13184 | 0.014 | -6.523
-18.5 | -0.836 | 0.12384 | 0.013 | -6.752
-18 | -0.81 | 0.12169 | 0.012 | -6.66
-17.5 | -0.785 | 0.11688 | 0.012 | -6.72
-17 | -0.761 | 0.1094 | 0.011 | -6.96
-16.5 | -0.737 | 0.10307 | 0.011 | -7.152
-16 | -0.831 | 0.01931 | 0.016 | -43.028
-15.5 | -0.683 | 0.10432 | 0.009 | -6.546
-15 | -0.659 | 0.09622 | 0.008 | -6.852
-14.5 | -0.636 | 0.08734 | 0.008 | -7.281
-14 | -0.612 | 0.0812 | 0.007 | -7.533
-13.5 | -0.586 | 0.07794 | 0.007 | -7.517
-13 | -0.563 | 0.07052 | 0.007 | -7.986
-12.5 | -0.638 | 0.01154 | 0.009 | -55.25
-12 | -0.609 | 0.01046 | 0.008 | -58.246
-11.5 | -0.478 | 0.07781 | 0.004 | -6.139
-11 | -0.452 | 0.06997 | 0.003 | -6.463
-10.5 | -0.427 | 0.06336 | 0.003 | -6.741
-10 | -0.402 | 0.05881 | 0.002 | -6.831
-9.5 | -0.377 | 0.05391 | 0.002 | -6.988
-9 | -0.352 | 0.04856 | 0.001 | -7.247
-8.5 | -0.393 | 0.00812 | 0.001 | -48.337
-8 | -0.297 | 0.04554 | 0 | -6.528
-7.5 | -0.493 | 0.00763 | -0.001 | -64.567
-7 | -0.495 | 0.00739 | -0.002 | -66.977
-6.5 | -0.466 | 0.00714 | -0.004 | -65.366
-6 | -0.424 | 0.00701 | -0.005 | -60.538
-5.5 | -0.375 | 0.00641 | -0.006 | -58.477
-5 | -0.319 | 0.00621 | -0.007 | -51.439
-4.5 | -0.26 | 0.00617 | -0.008 | -42.155
-4 | -0.198 | 0.00611 | -0.009 | -32.422
-3.5 | -0.134 | 0.00604 | -0.01 | -22.187
-3 | -0.069 | 0.00598 | -0.011 | -11.467
-2.5 | -0.002 | 0.00587 | -0.012 | -0.363
-2 | 0.065 | 0.00589 | -0.013 | 11.054
-1.5 | 0.133 | 0.00577 | -0.013 | 23.064
-1 | 0.201 | 0.00588 | -0.014 | 34.215
-0.5 | 0.269 | 0.00635 | -0.015 | 42.468
0 | 0.341 | 0.00587 | -0.016 | 58.013
0.5 | 0.409 | 0.00585 | -0.017 | 69.971
1 | 0.478 | 0.00558 | -0.018 | 85.58
1.5 | 0.546 | 0.00563 | -0.019 | 97.081
2 | 0.615 | 0.00587 | -0.02 | 104.701
2.5 | 0.683 | 0.00642 | -0.021 | 106.416
3 | 0.751 | 0.00594 | -0.022 | 126.451
3.5 | 0.818 | 0.00715 | -0.023 | 114.388
4 | 0.885 | 0.00772 | -0.023 | 114.673
4.5 | 0.952 | 0.00788 | -0.024 | 120.867
5 | 1.018 | 0.00709 | -0.025 | 143.631
5.5 | 1.083 | 0.00736 | -0.026 | 147.079
6 | 1.147 | 0.00779 | -0.027 | 147.257
6.5 | 1.21 | 0.00953 | -0.027 | 127.021
7 | 1.258 | 0.0102 | -0.028 | 123.354
7.5 | 1.317 | 0.01058 | -0.029 | 124.416
8 | 1.372 | 0.01112 | -0.029 | 123.37
8.5 | 1.425 | 0.01184 | -0.03 | 120.305
9 | 1.42 | 0.02005 | -0.029 | 70.823
9.5 | 1.43 | 0.02383 | -0.029 | 59.993
10 | 1.425 | 0.02872 | -0.029 | 49.601
10.5 | 1.397 | 0.03568 | -0.029 | 39.141
11 | 1.333 | 0.04394 | -0.029 | 30.348
11.5 | 1.161 | 0.055 | -0.028 | 21.117
12 | 0.875 | 0.06727 | -0.028 | 13.012
12.5 | 0.894 | 0.08196 | -0.027 | 10.911
13 | 0.917 | 0.0925 | -0.027 | 9.909
13.5 | 0.94 | 0.10185 | -0.026 | 9.227
14 | 0.962 | 0.12055 | -0.026 | 7.976
14.5 | 0.982 | 0.15468 | -0.024 | 6.348

## 144. Re 18M Mach 0.50 (2)
BIGFOIL.COM POLAR EXPORT
v43015
BOEING VERTOL V43015-2.48 |  |  |  | Cl Max: | 1.9313 | at alpha= | 14 | deg
XFOIL ncrit=9 |  |  |  | L/D Max: | 167.875 | at alpha= | 8.5 | deg
Re: | 18000000 |  |  | Cd Min: | 0.22901 | at alpha= | -20 | deg
Mach: | 0.5 |  |  | Cl=0 at alpha= | -2.2886 | deg
|  |  |  | @ Cl=0.1, Cd= | 0.0066907
|  |  |  | @ Cl=0.4, Cd= | 0.0067126
|  |  |  | @ Cl=0.6, Cd= | 0.0068252
alpha (deg) | Cl | Cd | Cm | Cl/Cd
-20 | -0.6326 | 0.22901 | 0.0216 | -2.7623
-19.5 | -0.613 | 0.2213 | 0.0173 | -2.77
-19 | -0.5964 | 0.21269 | 0.0126 | -2.8041
-18.5 | -0.5796 | 0.20442 | 0.0082 | -2.8353
-18 | -0.56 | 0.19712 | 0.0043 | -2.8409
-17.5 | -0.5426 | 0.18921 | 0.0002 | -2.8677
-17 | -0.5226 | 0.1823 | -0.0032 | -2.8667
-16.5 | -0.5126 | 0.17288 | -0.0079 | -2.9651
-16 | -0.4949 | 0.16585 | -0.0112 | -2.984
-15.5 | -0.4717 | 0.15647 | -0.0183 | -3.0146
-15 | -0.4401 | 0.14523 | -0.0296 | -3.0304
-14.5 | -0.4213 | 0.1356 | -0.0368 | -3.1069
-13.5 | -0.3879 | 0.11687 | -0.0512 | -3.3191
-13 | -0.3268 | 0.10222 | -0.0754 | -3.197
-12.5 | -0.3498 | 0.08988 | -0.0826 | -3.8919
-12 | -0.3386 | 0.0792 | -0.0935 | -4.2753
-11.5 | -0.3234 | 0.07189 | -0.0988 | -4.4985
-11 | -0.3277 | 0.05962 | -0.1105 | -5.4965
-10.5 | -0.3693 | 0.04838 | -0.1193 | -7.6333
-10 | -0.4013 | 0.04213 | -0.1192 | -9.5253
-9.5 | -0.4373 | 0.03749 | -0.1133 | -11.6644
-9 | -0.4956 | 0.0331 | -0.0999 | -14.9728
-8.5 | -0.5298 | 0.02931 | -0.0865 | -18.0757
-8 | -0.5537 | 0.02427 | -0.0742 | -22.8142
-7.5 | -0.5649 | 0.01813 | -0.0629 | -31.1583
-7 | -0.5511 | 0.01057 | -0.0559 | -52.1381
-6.5 | -0.5089 | 0.00877 | -0.0486 | -58.0274
-6 | -0.4589 | 0.00804 | -0.042 | -57.0771
-5.5 | -0.403 | 0.00758 | -0.0366 | -53.1662
-5 | -0.3429 | 0.00726 | -0.0322 | -47.2314
-4.5 | -0.2804 | 0.00705 | -0.0286 | -39.773
-4 | -0.2169 | 0.00692 | -0.0255 | -31.3439
-3.5 | -0.1536 | 0.00682 | -0.0227 | -22.522
-3 | -0.0912 | 0.00681 | -0.02 | -13.3921
-2 | 0.037 | 0.00673 | -0.0158 | 5.4978
-1.5 | 0.1011 | 0.00669 | -0.0139 | 15.1121
-1 | 0.1654 | 0.00668 | -0.0121 | 24.7605
-0.5 | 0.2301 | 0.00668 | -0.0106 | 34.4461
0 | 0.2952 | 0.00666 | -0.0091 | 44.3243
0.5 | 0.3593 | 0.0067 | -0.0075 | 53.6269
1 | 0.4238 | 0.00672 | -0.006 | 63.0655
1.5 | 0.4885 | 0.00672 | -0.0044 | 72.6935
2 | 0.552 | 0.00675 | -0.0027 | 81.7778
2.5 | 0.6158 | 0.00685 | -0.0009 | 89.8978
3 | 0.6674 | 0.00641 | 0.0033 | 104.1186
3.5 | 0.7185 | 0.00624 | 0.0075 | 115.1442
4 | 0.774 | 0.00615 | 0.0112 | 125.8537
4.5 | 0.8271 | 0.00623 | 0.0154 | 132.7608
5 | 0.8824 | 0.00645 | 0.0193 | 136.8062
5.5 | 0.9363 | 0.00663 | 0.0236 | 141.2217
6 | 0.9793 | 0.00673 | 0.0303 | 145.5126
6.5 | 1.024 | 0.00685 | 0.0367 | 149.4891
7 | 1.0582 | 0.00692 | 0.0453 | 152.9191
7.5 | 1.1575 | 0.00734 | 0.0414 | 157.6975
8 | 1.2827 | 0.00779 | 0.0334 | 164.6598
8.5 | 1.3749 | 0.00819 | 0.032 | 167.8755
9 | 1.4566 | 0.00869 | 0.0328 | 167.618
9.5 | 1.5307 | 0.00926 | 0.0352 | 165.3024
10 | 1.5903 | 0.00984 | 0.0404 | 161.6159
10.5 | 1.6693 | 0.0104 | 0.0427 | 160.5096
11 | 1.7481 | 0.01109 | 0.0453 | 157.6285
11.5 | 1.8227 | 0.01206 | 0.0484 | 151.136
12 | 1.8907 | 0.01341 | 0.052 | 140.9918
12.5 | 1.9197 | 0.01588 | 0.0586 | 120.8879
13.5 | 1.9312 | 0.02309 | 0.0719 | 83.6379
14 | 1.9313 | 0.0279 | 0.076 | 69.2222
14.5 | 1.9258 | 0.0338 | 0.0781 | 56.9763
15 | 1.904 | 0.04125 | 0.0782 | 46.1576
15.5 | 1.8372 | 0.05221 | 0.075 | 35.1887
16 | 1.7084 | 0.06836 | 0.0667 | 24.9912
16.5 | 1.5426 | 0.08885 | 0.0539 | 17.3618
17 | 1.4266 | 0.10674 | 0.0425 | 13.3652
17.5 | 1.3475 | 0.12238 | 0.0324 | 11.0108
18 | 1.3005 | 0.13536 | 0.024 | 9.6077
18.5 | 1.2651 | 0.14769 | 0.0159 | 8.5659
19 | 1.2491 | 0.15791 | 0.0093 | 7.9102

## 145. Re 20M Mach 0.00 (1)
BIGFOIL.COM POLAR EXPORT
v43015
BOEING VERTOL V43015-2.48 |  |  |  | Cl Max: | 1.862 | at alpha= | 19.5 | deg
JavaFoil+Calcfoil stall+Eppler ext transition |  |  |  | L/D Max: | 177.123 | at alpha= | 9 | deg
Re: | 20000000 |  |  | Cd Min: | 0.00521 | at alpha= | 2.5 | deg
Mach: | 0 |  |  | Cl=0 at alpha= | -2.483 | deg
|  |  |  | @ Cl=0.1, Cd= | 0.0055746
|  |  |  | @ Cl=0.4, Cd= | 0.005355
|  |  |  | @ Cl=0.6, Cd= | 0.005228
alpha (deg) | Cl | Cd | Cm | Cl/Cd
-20 | -0.812 | 0.15091 | 0.012 | -5.382
-19.5 | -0.824 | 0.14516 | 0.011 | -5.677
-19 | -0.835 | 0.13735 | 0.011 | -6.078
-18.5 | -0.847 | 0.12637 | 0.011 | -6.7
-18 | -0.852 | 0.12384 | 0.01 | -6.883
-17.5 | -0.862 | 0.11234 | 0.01 | -7.672
-17 | -0.87 | 0.10164 | 0.01 | -8.563
-16.5 | -1.023 | 0.01566 | 0.015 | -65.328
-16 | -0.998 | 0.02142 | 0.014 | -46.606
-15.5 | -0.869 | 0.08786 | 0.009 | -9.889
-15 | -1.017 | 0.01306 | 0.012 | -77.923
-14.5 | -1.015 | 0.01133 | 0.012 | -89.614
-14 | -1.003 | 0.01069 | 0.011 | -93.749
-13.5 | -0.984 | 0.00992 | 0.01 | -99.197
-13 | -0.963 | 0.00892 | 0.009 | -107.977
-12.5 | -0.935 | 0.00884 | 0.008 | -105.838
-12 | -0.907 | 0.00847 | 0.007 | -107.122
-11.5 | -0.876 | 0.00787 | 0.006 | -111.297
-11 | -0.842 | 0.00781 | 0.005 | -107.841
-10.5 | -0.807 | 0.00749 | 0.004 | -107.617
-10 | -0.768 | 0.00726 | 0.003 | -105.779
-9.5 | -0.728 | 0.00687 | 0.002 | -105.933
-9 | -0.686 | 0.00674 | 0.001 | -101.684
-8.5 | -0.642 | 0.00654 | 0.001 | -98.053
-8 | -0.595 | 0.00651 | 0 | -91.431
-7.5 | -0.548 | 0.00644 | -0.001 | -85.025
-7 | -0.498 | 0.00631 | -0.002 | -78.87
-6.5 | -0.447 | 0.00618 | -0.003 | -72.308
-6 | -0.394 | 0.00621 | -0.004 | -63.528
-5.5 | -0.341 | 0.00583 | -0.005 | -58.461
-5 | -0.286 | 0.00601 | -0.006 | -47.674
-4.5 | -0.231 | 0.00567 | -0.007 | -40.72
-4 | -0.175 | 0.00578 | -0.007 | -30.205
-3.5 | -0.118 | 0.00579 | -0.008 | -20.314
-3 | -0.06 | 0.00565 | -0.009 | -10.616
-2.5 | -0.002 | 0.00594 | -0.01 | -0.313
-2 | 0.057 | 0.00556 | -0.011 | 10.2
-1.5 | 0.116 | 0.00558 | -0.012 | 20.697
-1 | 0.175 | 0.0055 | -0.013 | 31.757
-0.5 | 0.234 | 0.00559 | -0.013 | 41.861
0 | 0.295 | 0.0056 | -0.014 | 52.764
0.5 | 0.355 | 0.00552 | -0.015 | 64.277
1 | 0.415 | 0.0053 | -0.016 | 78.329
1.5 | 0.475 | 0.00558 | -0.017 | 85.009
2 | 0.534 | 0.00564 | -0.017 | 94.696
2.5 | 0.594 | 0.00521 | -0.018 | 113.928
3 | 0.654 | 0.00539 | -0.019 | 121.317
3.5 | 0.713 | 0.0055 | -0.02 | 129.784
4 | 0.773 | 0.00635 | -0.02 | 121.659
4.5 | 0.832 | 0.00667 | -0.021 | 124.699
5 | 0.891 | 0.00613 | -0.022 | 145.537
5.5 | 0.951 | 0.00636 | -0.022 | 149.417
6 | 1.009 | 0.00633 | -0.023 | 159.413
6.5 | 1.068 | 0.00655 | -0.024 | 163.076
7 | 1.127 | 0.00686 | -0.024 | 164.294
7.5 | 1.185 | 0.00778 | -0.025 | 152.21
8 | 1.243 | 0.00811 | -0.026 | 153.245
8.5 | 1.3 | 0.00739 | -0.026 | 175.876
9 | 1.355 | 0.00765 | -0.027 | 177.123
9.5 | 1.408 | 0.00977 | -0.028 | 144.074
10 | 1.46 | 0.01019 | -0.028 | 143.223
10.5 | 1.495 | 0.01219 | -0.028 | 122.619
11 | 1.537 | 0.01309 | -0.029 | 117.403
11.5 | 1.577 | 0.01389 | -0.029 | 113.506
12 | 1.616 | 0.01473 | -0.03 | 109.65
12.5 | 1.652 | 0.0158 | -0.03 | 104.52
13 | 1.687 | 0.01682 | -0.03 | 100.28
13.5 | 1.717 | 0.01819 | -0.031 | 94.406
14 | 1.745 | 0.01969 | -0.031 | 88.639
14.5 | 1.768 | 0.02188 | -0.031 | 80.775
15 | 1.788 | 0.02419 | -0.031 | 73.913
15.5 | 1.806 | 0.02647 | -0.031 | 68.243
16 | 1.821 | 0.0296 | -0.032 | 61.526
16.5 | 1.834 | 0.03263 | -0.032 | 56.211
17 | 1.844 | 0.03618 | -0.032 | 50.977
17.5 | 1.853 | 0.04007 | -0.032 | 46.232
18 | 1.857 | 0.04468 | -0.032 | 41.57
18.5 | 1.86 | 0.04973 | -0.032 | 37.397
19 | 1.861 | 0.055 | -0.032 | 33.84
19.5 | 1.862 | 0.05957 | -0.032 | 31.253
20 | 1.861 | 0.06484 | -0.032 | 28.701

## 146. Re 20M Mach 0.00 (2)
BIGFOIL.COM POLAR EXPORT
v43015
BOEING VERTOL V43015-2.48 |  |  |  | Cl Max: | 1.9429 | at alpha= | 20 | deg
XFOIL ncrit=9 |  |  |  | L/D Max: | 181.926 | at alpha= | 11 | deg
Re: | 20000000 |  |  | Cd Min: | 0.03388 | at alpha= | 20 | deg
Mach: | 0 |  |  | Cl=0 at alpha= | -2.2551 | deg
|  |  |  | @ Cl=0.1, Cd= | 0.0063467
|  |  |  | @ Cl=0.4, Cd= | 0.0063178
|  |  |  | @ Cl=0.6, Cd= | 0.0056968
alpha (deg) | Cl | Cd | Cm | Cl/Cd
-20 | -1.7469 | 0.01708 | -0.0689 | -102.2775
-19.5 | -1.7189 | 0.01601 | -0.0652 | -107.3641
-19 | -1.689 | 0.01512 | -0.0614 | -111.7063
-18.5 | -1.663 | 0.01424 | -0.0567 | -116.7837
-18 | -1.6369 | 0.01356 | -0.0515 | -120.7153
-17.5 | -1.5934 | 0.01294 | -0.0495 | -123.1376
-17 | -1.5424 | 0.01233 | -0.0487 | -125.0933
-16.5 | -1.4892 | 0.01179 | -0.0483 | -126.3104
-16 | -1.4356 | 0.01126 | -0.0478 | -127.4956
-15.5 | -1.3966 | 0.01083 | -0.0442 | -128.9566
-15 | -1.339 | 0.01036 | -0.0444 | -129.2471
-13.5 | -1.1044 | 0.00884 | -0.0579 | -124.9321
-13 | -1.0709 | 0.0086 | -0.0528 | -124.5233
-12.5 | -1.0377 | 0.00844 | -0.0476 | -122.9502
-12 | -0.9974 | 0.00824 | -0.0439 | -121.0437
-11.5 | -0.9531 | 0.00803 | -0.0409 | -118.6924
-11 | -0.9063 | 0.00779 | -0.0385 | -116.3415
-10.5 | -0.8587 | 0.0076 | -0.0362 | -112.9868
-10 | -0.8094 | 0.00743 | -0.0342 | -108.9367
-9.5 | -0.7632 | 0.00737 | -0.0316 | -103.555
-9 | -0.7127 | 0.00725 | -0.0299 | -98.3034
-8.5 | -0.6627 | 0.00717 | -0.028 | -92.4268
-8 | -0.6131 | 0.00711 | -0.0261 | -86.2307
-7.5 | -0.5613 | 0.00701 | -0.0247 | -80.0713
-7 | -0.5095 | 0.00689 | -0.0232 | -73.9478
-6 | -0.4049 | 0.0067 | -0.0204 | -60.4328
-5.5 | -0.3517 | 0.00659 | -0.0193 | -53.3687
-5 | -0.2978 | 0.00651 | -0.0182 | -45.745
-4.5 | -0.2438 | 0.00645 | -0.0172 | -37.7984
-4 | -0.1891 | 0.00638 | -0.0164 | -29.6395
-3.5 | -0.1344 | 0.00634 | -0.0156 | -21.1987
-3 | -0.08 | 0.00632 | -0.0147 | -12.6582
-2.5 | -0.0262 | 0.00631 | -0.0138 | -4.1521
-2 | 0.0273 | 0.00635 | -0.0128 | 4.2992
-1.5 | 0.0819 | 0.00635 | -0.012 | 12.8976
-1 | 0.1372 | 0.00634 | -0.0114 | 21.6404
-0.5 | 0.1921 | 0.00634 | -0.0108 | 30.2997
0 | 0.2472 | 0.00634 | -0.0102 | 38.9905
0.5 | 0.3028 | 0.00632 | -0.0097 | 47.9114
1 | 0.3578 | 0.00631 | -0.0091 | 56.7036
1.5 | 0.4117 | 0.00632 | -0.0084 | 65.1424
2 | 0.467 | 0.00633 | -0.0079 | 73.7757
2.5 | 0.522 | 0.00634 | -0.0075 | 82.3344
3 | 0.5641 | 0.00583 | -0.0045 | 96.7581
3.5 | 0.6126 | 0.00565 | -0.0028 | 108.4248
4 | 0.6618 | 0.00551 | -0.0012 | 120.1089
4.5 | 0.7122 | 0.00556 | 0 | 128.0935
5 | 0.7645 | 0.00561 | 0.0009 | 136.2745
5.5 | 0.8144 | 0.00571 | 0.0022 | 142.627
6 | 0.8634 | 0.00576 | 0.0037 | 149.8958
6.5 | 0.9109 | 0.00591 | 0.0054 | 154.1286
7 | 0.9576 | 0.00606 | 0.0073 | 158.0198
7.5 | 1.0033 | 0.00614 | 0.0094 | 163.4039
8 | 1.0475 | 0.00626 | 0.0117 | 167.3323
8.5 | 1.0933 | 0.00644 | 0.0137 | 169.7671
9 | 1.1502 | 0.00662 | 0.0131 | 173.7462
9.5 | 1.2293 | 0.00696 | 0.0074 | 176.6236
10 | 1.2996 | 0.0073 | 0.0036 | 178.0274
10.5 | 1.3649 | 0.00756 | 0.0009 | 180.5423
11 | 1.4263 | 0.00784 | -0.0009 | 181.926
11.5 | 1.4788 | 0.00826 | -0.001 | 179.0315
12 | 1.5213 | 0.00859 | 0.0011 | 177.1013
12.5 | 1.5684 | 0.00934 | 0.0017 | 167.9229
13 | 1.6168 | 0.01002 | 0.0019 | 161.3573
13.5 | 1.6634 | 0.0109 | 0.0022 | 152.6055
14 | 1.7119 | 0.01165 | 0.002 | 146.9442
14.5 | 1.7507 | 0.0127 | 0.0034 | 137.8504
15 | 1.7707 | 0.01354 | 0.0086 | 130.7755
15.5 | 1.7906 | 0.01453 | 0.0133 | 123.2347
16 | 1.8153 | 0.01542 | 0.017 | 117.7237
16.5 | 1.8373 | 0.01668 | 0.0204 | 110.1499
17 | 1.861 | 0.01803 | 0.0231 | 103.2169
17.5 | 1.8845 | 0.01951 | 0.0254 | 96.5915
18 | 1.8992 | 0.02168 | 0.0279 | 87.6015
18.5 | 1.9167 | 0.02386 | 0.0296 | 80.3311
19 | 1.932 | 0.02642 | 0.031 | 73.1264
19.5 | 1.9373 | 0.02999 | 0.0321 | 64.5982
20 | 1.9429 | 0.03388 | 0.0325 | 57.3465

## 147. Re 20M Mach 0.10 (1)
BIGFOIL.COM POLAR EXPORT
v43015
BOEING VERTOL V43015-2.48 |  |  |  | Cl Max: | 1.837 | at alpha= | 18.5 | deg
JavaFoil+Calcfoil stall+Eppler ext transition |  |  |  | L/D Max: | 176.467 | at alpha= | 8.5 | deg
Re: | 20000000 |  |  | Cd Min: | 0.00523 | at alpha= | 2.5 | deg
Mach: | 0.1 |  |  | Cl=0 at alpha= | -2.483 | deg
|  |  |  | @ Cl=0.1, Cd= | 0.0055692
|  |  |  | @ Cl=0.4, Cd= | 0.0054152
|  |  |  | @ Cl=0.6, Cd= | 0.0052405
alpha (deg) | Cl | Cd | Cm | Cl/Cd
-19.5 | -0.786 | 0.14766 | 0.011 | -5.325
-19 | -0.801 | 0.13775 | 0.011 | -5.813
-18.5 | -0.814 | 0.12997 | 0.011 | -6.26
-18 | -0.824 | 0.12609 | 0.01 | -6.532
-17.5 | -0.835 | 0.11537 | 0.01 | -7.24
-17 | -0.844 | 0.10733 | 0.01 | -7.861
-16.5 | -0.97 | 0.0249 | 0.015 | -38.935
-16 | -0.855 | 0.09248 | 0.009 | -9.245
-15.5 | -0.852 | 0.09048 | 0.008 | -9.417
-15 | -0.99 | 0.01598 | 0.012 | -61.941
-14.5 | -1 | 0.01203 | 0.012 | -83.12
-14 | -0.991 | 0.01114 | 0.011 | -88.961
-13.5 | -0.975 | 0.01021 | 0.01 | -95.532
-13 | -0.956 | 0.00902 | 0.009 | -106.041
-12.5 | -0.931 | 0.00897 | 0.008 | -103.732
-12 | -0.903 | 0.00857 | 0.007 | -105.422
-11.5 | -0.874 | 0.00797 | 0.006 | -109.69
-11 | -0.841 | 0.0079 | 0.005 | -106.425
-10.5 | -0.806 | 0.00767 | 0.004 | -105.002
-10 | -0.769 | 0.00729 | 0.003 | -105.431
-9.5 | -0.729 | 0.00694 | 0.002 | -104.943
-9 | -0.687 | 0.00678 | 0.001 | -101.274
-8.5 | -0.643 | 0.00662 | 0.001 | -97.085
-8 | -0.597 | 0.00658 | 0 | -90.664
-7.5 | -0.549 | 0.00644 | -0.001 | -85.328
-7 | -0.5 | 0.00624 | -0.002 | -80.098
-6.5 | -0.448 | 0.00619 | -0.003 | -72.443
-6 | -0.396 | 0.006 | -0.004 | -66.016
-5.5 | -0.342 | 0.00584 | -0.005 | -58.615
-5 | -0.288 | 0.00604 | -0.006 | -47.585
-4.5 | -0.232 | 0.00572 | -0.007 | -40.555
-4 | -0.175 | 0.00577 | -0.007 | -30.406
-3.5 | -0.118 | 0.00569 | -0.008 | -20.768
-3 | -0.06 | 0.0056 | -0.009 | -10.751
-2.5 | -0.002 | 0.00593 | -0.01 | -0.315
-2 | 0.057 | 0.00554 | -0.011 | 10.277
-1.5 | 0.116 | 0.00558 | -0.012 | 20.832
-1 | 0.176 | 0.00555 | -0.013 | 31.627
-0.5 | 0.235 | 0.00557 | -0.013 | 42.203
0 | 0.297 | 0.00553 | -0.014 | 53.714
0.5 | 0.357 | 0.00558 | -0.015 | 64
1 | 0.417 | 0.00535 | -0.016 | 77.947
1.5 | 0.477 | 0.00564 | -0.017 | 84.639
2 | 0.537 | 0.0057 | -0.017 | 94.234
2.5 | 0.597 | 0.00523 | -0.018 | 114.201
3 | 0.657 | 0.00544 | -0.019 | 120.797
3.5 | 0.717 | 0.00552 | -0.02 | 129.912
4 | 0.777 | 0.00635 | -0.02 | 122.387
4.5 | 0.836 | 0.0067 | -0.021 | 124.749
5 | 0.896 | 0.00611 | -0.022 | 146.599
5.5 | 0.955 | 0.00642 | -0.022 | 148.69
6 | 1.014 | 0.00637 | -0.023 | 159.338
6.5 | 1.073 | 0.00659 | -0.024 | 162.946
7 | 1.132 | 0.00683 | -0.025 | 165.792
7.5 | 1.19 | 0.00796 | -0.025 | 149.502
8 | 1.248 | 0.00814 | -0.026 | 153.362
8.5 | 1.306 | 0.0074 | -0.026 | 176.467
9 | 1.361 | 0.00772 | -0.027 | 176.201
9.5 | 1.414 | 0.00985 | -0.028 | 143.621
10 | 1.466 | 0.01041 | -0.028 | 140.852
10.5 | 1.498 | 0.0124 | -0.028 | 120.802
11 | 1.54 | 0.01334 | -0.029 | 115.43
11.5 | 1.579 | 0.01426 | -0.029 | 110.731
12 | 1.617 | 0.01509 | -0.03 | 107.173
12.5 | 1.653 | 0.01611 | -0.03 | 102.623
13 | 1.685 | 0.01741 | -0.03 | 96.821
13.5 | 1.715 | 0.01879 | -0.031 | 91.319
14 | 1.74 | 0.02064 | -0.031 | 84.335
14.5 | 1.762 | 0.02279 | -0.031 | 77.308
15 | 1.781 | 0.02518 | -0.031 | 70.728
15.5 | 1.797 | 0.02784 | -0.031 | 64.559
16 | 1.809 | 0.03116 | -0.032 | 58.068
16.5 | 1.821 | 0.03443 | -0.032 | 52.887
17 | 1.829 | 0.03825 | -0.032 | 47.817
17.5 | 1.835 | 0.04241 | -0.032 | 43.267
18 | 1.836 | 0.04791 | -0.032 | 38.319
18.5 | 1.837 | 0.05264 | -0.032 | 34.901
19 | 1.835 | 0.05824 | -0.032 | 31.506
19.5 | 1.834 | 0.06303 | -0.032 | 29.091
20 | 1.83 | 0.06838 | -0.032 | 26.761

## 148. Re 20M Mach 0.10 (2)
BIGFOIL.COM POLAR EXPORT
v43015
BOEING VERTOL V43015-2.48 |  |  |  | Cl Max: | 1.9351 | at alpha= | 20 | deg
XFOIL ncrit=9 |  |  |  | L/D Max: | 181.477 | at alpha= | 11 | deg
Re: | 20000000 |  |  | Cd Min: | 0.03694 | at alpha= | 20 | deg
Mach: | 0.1 |  |  | Cl=0 at alpha= | -2.2551 | deg
|  |  |  | @ Cl=0.1, Cd= | 0.0063568
|  |  |  | @ Cl=0.4, Cd= | 0.0063274
|  |  |  | @ Cl=0.6, Cd= | 0.0057235
alpha (deg) | Cl | Cd | Cm | Cl/Cd
-13 | -1.0729 | 0.00873 | -0.0563 | -122.8981
-12.5 | -1.043 | 0.00857 | -0.0501 | -121.7036
-12 | -1.0029 | 0.00835 | -0.0461 | -120.1078
-11.5 | -0.9586 | 0.00813 | -0.0429 | -117.909
-11 | -0.9117 | 0.00787 | -0.0402 | -115.845
-10.5 | -0.8641 | 0.00766 | -0.0377 | -112.8068
-9.5 | -0.768 | 0.00741 | -0.0328 | -103.6437
-9 | -0.7173 | 0.00729 | -0.0309 | -98.3951
-8.5 | -0.6669 | 0.0072 | -0.0289 | -92.625
-8 | -0.6169 | 0.00714 | -0.0269 | -86.4006
-7 | -0.5124 | 0.00693 | -0.0238 | -73.9394
-6.5 | -0.4598 | 0.0068 | -0.0224 | -67.6176
-6 | -0.4073 | 0.00672 | -0.0209 | -60.6101
-5.5 | -0.3537 | 0.00661 | -0.0197 | -53.5098
-5 | -0.2995 | 0.00652 | -0.0186 | -45.9356
-4.5 | -0.2452 | 0.00646 | -0.0175 | -37.9567
-4 | -0.1901 | 0.00639 | -0.0166 | -29.7496
-3.5 | -0.1351 | 0.00635 | -0.0158 | -21.2756
-3 | -0.0803 | 0.00633 | -0.0149 | -12.6856
-2.5 | -0.0264 | 0.00633 | -0.0139 | -4.1706
-2 | 0.0275 | 0.00635 | -0.0129 | 4.3307
-1.5 | 0.0824 | 0.00636 | -0.0121 | 12.956
-1 | 0.1381 | 0.00635 | -0.0114 | 21.748
-0.5 | 0.1933 | 0.00635 | -0.0108 | 30.4409
0 | 0.2488 | 0.00634 | -0.0102 | 39.2429
0.5 | 0.3047 | 0.00632 | -0.0097 | 48.212
1 | 0.36 | 0.00632 | -0.0091 | 56.962
1.5 | 0.4142 | 0.00633 | -0.0083 | 65.4344
2 | 0.4698 | 0.00634 | -0.0078 | 74.1009
2.5 | 0.5251 | 0.00636 | -0.0073 | 82.5629
3 | 0.5675 | 0.00585 | -0.0043 | 97.0085
3.5 | 0.6163 | 0.00566 | -0.0026 | 108.8869
4 | 0.6657 | 0.00552 | -0.001 | 120.5978
4.5 | 0.7162 | 0.00557 | 0.0004 | 128.5817
5 | 0.7689 | 0.00562 | 0.0013 | 136.8149
5.5 | 0.8189 | 0.00574 | 0.0027 | 142.6655
6 | 0.8681 | 0.00579 | 0.0042 | 149.9309
6.5 | 0.9161 | 0.00593 | 0.006 | 154.4857
7 | 0.9627 | 0.00609 | 0.008 | 158.0788
7.5 | 1.0086 | 0.00616 | 0.0102 | 163.7338
8 | 1.0528 | 0.00628 | 0.0127 | 167.6433
8.5 | 1.0991 | 0.00648 | 0.0147 | 169.6142
9 | 1.1589 | 0.00667 | 0.0136 | 173.7481
9.5 | 1.2404 | 0.00702 | 0.0076 | 176.6952
10 | 1.3096 | 0.00736 | 0.0043 | 177.9348
10.5 | 1.3757 | 0.00763 | 0.0016 | 180.3014
11 | 1.4373 | 0.00792 | 0 | 181.4773
11.5 | 1.4893 | 0.00834 | 0.0002 | 178.5731
12 | 1.5329 | 0.00868 | 0.0023 | 176.6014
12.5 | 1.579 | 0.00947 | 0.0033 | 166.7371
13 | 1.6284 | 0.01016 | 0.0035 | 160.2756
13.5 | 1.6754 | 0.01106 | 0.0039 | 151.4828
14 | 1.7235 | 0.01186 | 0.004 | 145.3204
14.5 | 1.7562 | 0.01295 | 0.0067 | 135.6139
15 | 1.777 | 0.01387 | 0.0117 | 128.1182
15.5 | 1.7954 | 0.01497 | 0.0167 | 119.9332
16 | 1.8215 | 0.01593 | 0.0202 | 114.344
16.5 | 1.8427 | 0.01734 | 0.0236 | 106.2687
17 | 1.866 | 0.01883 | 0.0263 | 99.0972
17.5 | 1.8885 | 0.02051 | 0.0286 | 92.077
18 | 1.9014 | 0.02295 | 0.031 | 82.8497
18.5 | 1.9181 | 0.02541 | 0.0326 | 75.486
19 | 1.9308 | 0.02836 | 0.0338 | 68.0818
19.5 | 1.9349 | 0.03233 | 0.0345 | 59.8484
20 | 1.9351 | 0.03694 | 0.0346 | 52.3849

## 149. Re 20M Mach 0.25 (1)
BIGFOIL.COM POLAR EXPORT
v43015
BOEING VERTOL V43015-2.48 |  |  |  | Cl Max: | 1.72 | at alpha= | 15.5 | deg
JavaFoil+Calcfoil stall+Eppler ext transition |  |  |  | L/D Max: | 172.805 | at alpha= | 8.5 | deg
Re: | 20000000 |  |  | Cd Min: | 0.00526 | at alpha= | 2.5 | deg
Mach: | 0.25 |  |  | Cl=0 at alpha= | -2.4833 | deg
|  |  |  | @ Cl=0.1, Cd= | 0.0056093
|  |  |  | @ Cl=0.4, Cd= | 0.005471
|  |  |  | @ Cl=0.6, Cd= | 0.005309
alpha (deg) | Cl | Cd | Cm | Cl/Cd
-18 | -0.572 | 0.13503 | 0.01 | -4.233
-17.5 | -0.609 | 0.12553 | 0.009 | -4.855
-17 | -0.643 | 0.1197 | 0.009 | -5.37
-16.5 | -0.674 | 0.11193 | 0.009 | -6.018
-16 | -0.701 | 0.10384 | 0.008 | -6.746
-15.5 | -0.725 | 0.09622 | 0.008 | -7.531
-15 | -0.742 | 0.091 | 0.008 | -8.159
-14.5 | -0.756 | 0.08537 | 0.007 | -8.854
-14 | -0.762 | 0.08027 | 0.007 | -9.488
-13.5 | -0.758 | 0.07548 | 0.006 | -10.042
-13 | -0.897 | 0.01031 | 0.009 | -86.982
-12.5 | -0.741 | 0.06594 | 0.005 | -11.245
-12 | -0.727 | 0.06229 | 0.005 | -11.669
-11.5 | -0.85 | 0.00829 | 0.006 | -102.565
-11 | -0.824 | 0.00843 | 0.005 | -97.685
-10.5 | -0.795 | 0.00808 | 0.004 | -98.489
-10 | -0.763 | 0.00766 | 0.003 | -99.726
-9.5 | -0.728 | 0.00737 | 0.002 | -98.817
-9 | -0.689 | 0.00702 | 0.002 | -98.158
-8.5 | -0.648 | 0.00681 | 0.001 | -95.132
-8 | -0.604 | 0.00667 | 0 | -90.515
-7.5 | -0.557 | 0.00662 | -0.001 | -84.138
-7 | -0.508 | 0.00645 | -0.002 | -78.787
-6.5 | -0.457 | 0.00643 | -0.003 | -71.046
-6 | -0.404 | 0.00609 | -0.004 | -66.437
-5.5 | -0.35 | 0.00591 | -0.005 | -59.245
-5 | -0.294 | 0.00613 | -0.006 | -48.007
-4.5 | -0.238 | 0.00576 | -0.007 | -41.217
-4 | -0.18 | 0.00582 | -0.008 | -30.909
-3.5 | -0.121 | 0.00578 | -0.009 | -20.96
-3 | -0.062 | 0.00563 | -0.009 | -10.981
-2.5 | -0.002 | 0.00604 | -0.01 | -0.317
-2 | 0.058 | 0.00563 | -0.011 | 10.394
-1.5 | 0.119 | 0.0056 | -0.012 | 21.31
-1 | 0.18 | 0.00557 | -0.013 | 32.39
-0.5 | 0.241 | 0.00566 | -0.014 | 42.674
0 | 0.305 | 0.00561 | -0.015 | 54.331
0.5 | 0.367 | 0.00559 | -0.015 | 65.548
1 | 0.428 | 0.00537 | -0.016 | 79.811
1.5 | 0.49 | 0.00566 | -0.017 | 86.586
2 | 0.552 | 0.00549 | -0.018 | 100.497
2.5 | 0.613 | 0.00526 | -0.019 | 116.514
3 | 0.675 | 0.0055 | -0.019 | 122.627
3.5 | 0.736 | 0.00629 | -0.02 | 117.073
4 | 0.797 | 0.00654 | -0.021 | 121.899
4.5 | 0.858 | 0.00687 | -0.022 | 124.834
5 | 0.919 | 0.00628 | -0.022 | 146.46
5.5 | 0.98 | 0.00653 | -0.023 | 150.016
6 | 1.04 | 0.00658 | -0.024 | 158.174
6.5 | 1.1 | 0.00679 | -0.025 | 161.975
7 | 1.16 | 0.00803 | -0.025 | 144.51
7.5 | 1.219 | 0.00819 | -0.026 | 148.912
8 | 1.278 | 0.00854 | -0.027 | 149.713
8.5 | 1.336 | 0.00773 | -0.027 | 172.805
9 | 1.392 | 0.00807 | -0.028 | 172.439
9.5 | 1.426 | 0.01207 | -0.028 | 118.207
10 | 1.471 | 0.01292 | -0.029 | 113.885
10.5 | 1.514 | 0.01382 | -0.029 | 109.543
11 | 1.553 | 0.01477 | -0.029 | 105.137
11.5 | 1.587 | 0.01609 | -0.03 | 98.642
12 | 1.619 | 0.01763 | -0.03 | 91.836
12.5 | 1.647 | 0.0193 | -0.03 | 85.329
13 | 1.67 | 0.0212 | -0.031 | 78.798
13.5 | 1.691 | 0.02326 | -0.031 | 72.685
14 | 1.704 | 0.02617 | -0.031 | 65.141
14.5 | 1.716 | 0.02934 | -0.031 | 58.466
15 | 1.719 | 0.03356 | -0.031 | 51.224
15.5 | 1.72 | 0.03803 | -0.031 | 45.221
16 | 1.72 | 0.04248 | -0.031 | 40.494
16.5 | 1.714 | 0.04795 | -0.031 | 35.75
17 | 1.708 | 0.05234 | -0.031 | 32.635
17.5 | 1.693 | 0.05974 | -0.031 | 28.338
18 | 1.681 | 0.06416 | -0.031 | 26.195
18.5 | 1.658 | 0.07285 | -0.031 | 22.755
19 | 1.638 | 0.07849 | -0.031 | 20.863
19.5 | 1.611 | 0.08617 | -0.031 | 18.698
20 | 1.585 | 0.09169 | -0.031 | 17.283

## 150. Re 20M Mach 0.25 (2)
BIGFOIL.COM POLAR EXPORT
v43015
BOEING VERTOL V43015-2.48 |  |  |  | Cl Max: | 1.8991 | at alpha= | 18.5 | deg
XFOIL ncrit=9 |  |  |  | L/D Max: | 179.5 | at alpha= | 10.5 | deg
Re: | 20000000 |  |  | Cd Min: | 0.06208 | at alpha= | 20 | deg
Mach: | 0.25 |  |  | Cl=0 at alpha= | -2.2603 | deg
|  |  |  | @ Cl=0.1, Cd= | 0.006395
|  |  |  | @ Cl=0.4, Cd= | 0.006375
|  |  |  | @ Cl=0.6, Cd= | 0.0060072
alpha (deg) | Cl | Cd | Cm | Cl/Cd
-20 | -1.7194 | 0.03188 | -0.111 | -53.9335
-19.5 | -1.7126 | 0.02802 | -0.108 | -61.1206
-19 | -1.6988 | 0.02491 | -0.1041 | -68.1975
-18.5 | -1.6822 | 0.02223 | -0.0994 | -75.6725
-18 | -1.661 | 0.02006 | -0.094 | -82.8016
-17.5 | -1.6327 | 0.01853 | -0.0883 | -88.1112
-17 | -1.6096 | 0.01706 | -0.0814 | -94.3494
-16.5 | -1.5684 | 0.01548 | -0.0773 | -101.3178
-16 | -1.5152 | 0.01431 | -0.0744 | -105.884
-15.5 | -1.4609 | 0.01328 | -0.0715 | -110.0075
-15 | -1.4131 | 0.01248 | -0.0672 | -113.2292
-14.5 | -1.3583 | 0.01171 | -0.0641 | -115.9949
-14 | -1.2878 | 0.01105 | -0.0639 | -116.543
-13.5 | -1.197 | 0.01026 | -0.0678 | -116.6667
-13 | -1.0826 | 0.00954 | -0.0766 | -113.4801
-12.5 | -1.0579 | 0.0094 | -0.0679 | -112.5426
-12 | -1.0266 | 0.00914 | -0.0606 | -112.3195
-11.5 | -0.9864 | 0.00878 | -0.0552 | -112.3462
-10.5 | -0.892 | 0.00812 | -0.0471 | -109.8522
-9.5 | -0.7939 | 0.00773 | -0.04 | -102.7038
-9 | -0.7419 | 0.00754 | -0.0371 | -98.3952
-8.5 | -0.6896 | 0.00742 | -0.0344 | -92.938
-8 | -0.638 | 0.00732 | -0.0316 | -87.1585
-7.5 | -0.584 | 0.00721 | -0.0294 | -80.9986
-7 | -0.5292 | 0.00708 | -0.0274 | -74.7458
-6.5 | -0.4742 | 0.00696 | -0.0256 | -68.1322
-6 | -0.42 | 0.00684 | -0.0236 | -61.4035
-5.5 | -0.3647 | 0.0067 | -0.0219 | -54.4328
-5 | -0.3087 | 0.00661 | -0.0205 | -46.702
-4.5 | -0.2526 | 0.00653 | -0.0191 | -38.683
-4 | -0.196 | 0.00646 | -0.0179 | -30.3406
-3.5 | -0.139 | 0.0064 | -0.0168 | -21.7188
-3 | -0.0828 | 0.00639 | -0.0157 | -12.9577
-2.5 | -0.0269 | 0.0064 | -0.0145 | -4.2031
-2 | 0.0292 | 0.00639 | -0.0134 | 4.5696
-1.5 | 0.0857 | 0.0064 | -0.0124 | 13.3906
-1 | 0.1431 | 0.00638 | -0.0116 | 22.4295
-0.5 | 0.2 | 0.00639 | -0.0108 | 31.2989
0 | 0.2574 | 0.00637 | -0.0101 | 40.4082
0.5 | 0.3151 | 0.00636 | -0.0094 | 49.544
1 | 0.3718 | 0.00638 | -0.0087 | 58.2759
1.5 | 0.4279 | 0.00637 | -0.0078 | 67.1743
2 | 0.4854 | 0.00638 | -0.0072 | 76.0815
2.5 | 0.5421 | 0.00643 | -0.0064 | 84.3079
3.5 | 0.6366 | 0.00574 | -0.0013 | 110.9059
4 | 0.6865 | 0.00564 | 0.0007 | 121.7199
4.5 | 0.7386 | 0.00566 | 0.0024 | 130.4947
5 | 0.7925 | 0.00574 | 0.0036 | 138.0662
5.5 | 0.8443 | 0.00585 | 0.0053 | 144.3248
6 | 0.8935 | 0.00599 | 0.0075 | 149.1653
6.5 | 0.9434 | 0.00609 | 0.0096 | 154.9097
7 | 0.9906 | 0.00624 | 0.0122 | 158.75
7.5 | 1.0371 | 0.00631 | 0.0151 | 164.3582
8 | 1.0812 | 0.00648 | 0.0184 | 166.8519
8.5 | 1.131 | 0.00666 | 0.0205 | 169.8198
9 | 1.2117 | 0.00695 | 0.0159 | 174.3453
9.5 | 1.2991 | 0.00736 | 0.0099 | 176.5082
10 | 1.3663 | 0.00769 | 0.0082 | 177.6723
10.5 | 1.436 | 0.008 | 0.0061 | 179.5
11 | 1.4973 | 0.00838 | 0.0058 | 178.6754
11.5 | 1.5356 | 0.00881 | 0.0101 | 174.3019
12 | 1.5929 | 0.00924 | 0.0105 | 172.3918
12.5 | 1.6424 | 0.01012 | 0.0118 | 162.2925
13 | 1.6907 | 0.01114 | 0.013 | 151.7684
13.5 | 1.7405 | 0.01211 | 0.0139 | 143.7242
14 | 1.7711 | 0.01348 | 0.0177 | 131.3872
14.5 | 1.7899 | 0.01476 | 0.0236 | 121.2669
15 | 1.8084 | 0.01617 | 0.0289 | 111.8367
15.5 | 1.826 | 0.01792 | 0.0336 | 101.8973
16 | 1.8501 | 0.01968 | 0.0368 | 94.0091
16.5 | 1.8661 | 0.02218 | 0.0399 | 84.1344
17 | 1.884 | 0.02484 | 0.0421 | 75.8454
17.5 | 1.8967 | 0.02817 | 0.0438 | 67.3305
18 | 1.8968 | 0.03285 | 0.0447 | 57.7412
18.5 | 1.8991 | 0.03771 | 0.0449 | 50.3606
19 | 1.8901 | 0.04399 | 0.0441 | 42.9666
19.5 | 1.8681 | 0.05185 | 0.0423 | 36.0289
20 | 1.8269 | 0.06208 | 0.0392 | 29.4282

## 151. Re 20M Mach 0.50 (1)
BIGFOIL.COM POLAR EXPORT
v43015
BOEING VERTOL V43015-2.48 |  |  |  | Cl Max: | 1.433 | at alpha= | 9.5 | deg
JavaFoil+Calcfoil stall+Eppler ext transition |  |  |  | L/D Max: | 150.237 | at alpha= | 6.5 | deg
Re: | 20000000 |  |  | Cd Min: | 0.00561 | at alpha= | 1 | deg
Mach: | 0.5 |  |  | Cl=0 at alpha= | -2.4851 | deg
|  |  |  | @ Cl=0.1, Cd= | 0.0057343
|  |  |  | @ Cl=0.4, Cd= | 0.0057921
|  |  |  | @ Cl=0.6, Cd= | 0.0060491
alpha (deg) | Cl | Cd | Cm | Cl/Cd
-20 | -0.908 | 0.15194 | 0.015 | -5.978
-19.5 | -0.884 | 0.14477 | 0.014 | -6.105
-19 | -0.86 | 0.13191 | 0.014 | -6.522
-18.5 | -0.836 | 0.12703 | 0.013 | -6.579
-18 | -0.808 | 0.1306 | 0.012 | -6.19
-17.5 | -0.784 | 0.12128 | 0.012 | -6.468
-17 | -0.761 | 0.11208 | 0.011 | -6.79
-16.5 | -0.737 | 0.10472 | 0.011 | -7.037
-16 | -0.713 | 0.09791 | 0.01 | -7.28
-15.5 | -0.683 | 0.10467 | 0.009 | -6.526
-15 | -0.66 | 0.09572 | 0.008 | -6.891
-14.5 | -0.636 | 0.0865 | 0.008 | -7.355
-14 | -0.613 | 0.07993 | 0.008 | -7.665
-13.5 | -0.587 | 0.07709 | 0.007 | -7.608
-13 | -0.656 | 0.01513 | 0.01 | -43.352
-12.5 | -0.638 | 0.01114 | 0.009 | -57.305
-12 | -0.61 | 0.01024 | 0.008 | -59.584
-11.5 | -0.478 | 0.07712 | 0.004 | -6.194
-11 | -0.452 | 0.06916 | 0.003 | -6.538
-10.5 | -0.427 | 0.06358 | 0.003 | -6.719
-10 | -0.402 | 0.05801 | 0.002 | -6.935
-9.5 | -0.377 | 0.05361 | 0.002 | -7.032
-9 | -0.352 | 0.04836 | 0.001 | -7.28
-8.5 | -0.393 | 0.00819 | 0.001 | -47.93
-8 | -0.298 | 0.04456 | 0 | -6.683
-7.5 | -0.493 | 0.00724 | -0.001 | -68.053
-7 | -0.495 | 0.00726 | -0.002 | -68.197
-6.5 | -0.467 | 0.00701 | -0.004 | -66.572
-6 | -0.425 | 0.00694 | -0.005 | -61.181
-5.5 | -0.375 | 0.00628 | -0.006 | -59.616
-5 | -0.319 | 0.00643 | -0.007 | -49.635
-4.5 | -0.26 | 0.00649 | -0.008 | -40.092
-4 | -0.198 | 0.00598 | -0.009 | -33.124
-3.5 | -0.134 | 0.00634 | -0.01 | -21.128
-3 | -0.069 | 0.00586 | -0.011 | -11.7
-2.5 | -0.002 | 0.00573 | -0.012 | -0.372
-2 | 0.065 | 0.00576 | -0.013 | 11.306
-1.5 | 0.133 | 0.00571 | -0.013 | 23.297
-1 | 0.201 | 0.00575 | -0.014 | 34.992
-0.5 | 0.269 | 0.00571 | -0.015 | 47.195
0 | 0.341 | 0.00574 | -0.016 | 59.352
0.5 | 0.409 | 0.0058 | -0.017 | 70.555
1 | 0.478 | 0.00561 | -0.018 | 85.23
1.5 | 0.546 | 0.00565 | -0.019 | 96.678
2 | 0.615 | 0.00616 | -0.02 | 99.787
2.5 | 0.683 | 0.00603 | -0.021 | 113.328
3 | 0.751 | 0.00581 | -0.022 | 129.27
3.5 | 0.818 | 0.00707 | -0.023 | 115.744
4 | 0.885 | 0.00741 | -0.023 | 119.495
4.5 | 0.952 | 0.00791 | -0.024 | 120.267
5 | 1.018 | 0.00804 | -0.025 | 126.582
5.5 | 1.083 | 0.00723 | -0.026 | 149.695
6 | 1.147 | 0.00768 | -0.027 | 149.424
6.5 | 1.21 | 0.00806 | -0.027 | 150.237
7 | 1.272 | 0.00977 | -0.028 | 130.246
7.5 | 1.318 | 0.01039 | -0.029 | 126.869
8 | 1.373 | 0.01098 | -0.029 | 125.111
8.5 | 1.426 | 0.01158 | -0.03 | 123.184
9 | 1.425 | 0.01926 | -0.029 | 73.995
9.5 | 1.433 | 0.02324 | -0.03 | 61.675
10 | 1.428 | 0.02803 | -0.03 | 50.955
10.5 | 1.4 | 0.03463 | -0.029 | 40.421
11 | 1.337 | 0.04283 | -0.029 | 31.205
11.5 | 1.163 | 0.05395 | -0.028 | 21.552
12 | 0.877 | 0.06633 | -0.028 | 13.214
12.5 | 0.895 | 0.08053 | -0.027 | 11.116
13 | 0.919 | 0.08904 | -0.027 | 10.325
13.5 | 0.939 | 0.1042 | -0.026 | 9.01
14 | 0.959 | 0.12771 | -0.025 | 7.51
14.5 | 0.984 | 0.14869 | -0.025 | 6.617

## 152. Re 20M Mach 0.50 (2)
BIGFOIL.COM POLAR EXPORT
v43015
BOEING VERTOL V43015-2.48 |  |  |  | Cl Max: | 1.9473 | at alpha= | 14.5 | deg
XFOIL ncrit=9 |  |  |  | L/D Max: | 171.012 | at alpha= | 8.5 | deg
Re: | 20000000 |  |  | Cd Min: | 0.16702 | at alpha= | 19.5 | deg
Mach: | 0.5 |  |  | Cl=0 at alpha= | -2.2822 | deg
|  |  |  | @ Cl=0.1, Cd= | 0.006581
|  |  |  | @ Cl=0.4, Cd= | 0.0066062
|  |  |  | @ Cl=0.6, Cd= | 0.006714
alpha (deg) | Cl | Cd | Cm | Cl/Cd
-12.5 | -0.352 | 0.08672 | -0.0883 | -4.059
-12 | -0.347 | 0.07667 | -0.0972 | -4.5259
-11.5 | -0.3338 | 0.0693 | -0.1021 | -4.8167
-11 | -0.3418 | 0.05722 | -0.1137 | -5.9734
-10.5 | -0.3843 | 0.04696 | -0.1207 | -8.1836
-10 | -0.4165 | 0.04119 | -0.1194 | -10.1117
-9.5 | -0.4509 | 0.03679 | -0.1127 | -12.256
-9 | -0.5115 | 0.03256 | -0.0983 | -15.7095
-8.5 | -0.5427 | 0.02862 | -0.0853 | -18.9623
-8 | -0.5662 | 0.02342 | -0.073 | -24.1759
-7.5 | -0.577 | 0.01682 | -0.062 | -34.3044
-7 | -0.5577 | 0.01003 | -0.0552 | -55.6032
-6.5 | -0.5152 | 0.0085 | -0.0477 | -60.6118
-6 | -0.4646 | 0.00786 | -0.0411 | -59.1094
-5.5 | -0.4056 | 0.00748 | -0.0361 | -54.2246
-5 | -0.3457 | 0.00713 | -0.0317 | -48.4853
-4.5 | -0.2825 | 0.00692 | -0.0283 | -40.8237
-4 | -0.2187 | 0.0068 | -0.0252 | -32.1618
-3.5 | -0.1559 | 0.00674 | -0.0223 | -23.1306
-3 | -0.0923 | 0.0067 | -0.0198 | -13.7761
-2.5 | -0.0281 | 0.00666 | -0.0176 | -4.2192
-2 | 0.0364 | 0.00664 | -0.0157 | 5.4819
-1.5 | 0.1011 | 0.00658 | -0.0139 | 15.3647
-1 | 0.1652 | 0.00658 | -0.0121 | 25.1064
-0.5 | 0.2304 | 0.00657 | -0.0106 | 35.0685
0 | 0.2955 | 0.00657 | -0.0092 | 44.9772
0.5 | 0.3596 | 0.0066 | -0.0076 | 54.4848
1 | 0.4247 | 0.00661 | -0.0061 | 64.2511
1.5 | 0.4896 | 0.00661 | -0.0047 | 74.0696
2 | 0.5526 | 0.00667 | -0.0028 | 82.8486
2.5 | 0.6173 | 0.00673 | -0.0012 | 91.7236
3.5 | 0.7221 | 0.0062 | 0.0069 | 116.4677
4 | 0.7775 | 0.00613 | 0.0106 | 126.8352
4.5 | 0.8315 | 0.00618 | 0.0146 | 134.5469
5 | 0.8869 | 0.00639 | 0.0185 | 138.795
5.5 | 0.9417 | 0.0066 | 0.0226 | 142.6818
6 | 0.9875 | 0.00666 | 0.0288 | 148.2733
6.5 | 1.0341 | 0.00683 | 0.0349 | 151.4056
7 | 1.072 | 0.00692 | 0.0428 | 154.9133
7.5 | 1.1213 | 0.0071 | 0.0486 | 157.9296
8 | 1.2701 | 0.0076 | 0.0359 | 167.1184
8.5 | 1.3681 | 0.008 | 0.0334 | 171.0125
9.5 | 1.5344 | 0.00907 | 0.0349 | 169.1731
10 | 1.5909 | 0.00957 | 0.0407 | 166.2382
10.5 | 1.6704 | 0.01012 | 0.043 | 165.0593
11 | 1.748 | 0.0108 | 0.0458 | 161.8519
11.5 | 1.8222 | 0.01176 | 0.049 | 154.949
12 | 1.887 | 0.01321 | 0.0528 | 142.8463
13 | 1.9419 | 0.01849 | 0.0655 | 105.0243
13.5 | 1.9389 | 0.02274 | 0.0717 | 85.2639
14 | 1.9466 | 0.02709 | 0.076 | 71.8568
14.5 | 1.9473 | 0.03247 | 0.0787 | 59.9723
15 | 1.9389 | 0.03897 | 0.0796 | 49.7537
15.5 | 1.8819 | 0.0491 | 0.0772 | 38.3279
16 | 1.7666 | 0.06391 | 0.0702 | 27.642
16.5 | 1.5849 | 0.08517 | 0.0569 | 18.6087
17 | 1.4498 | 0.10452 | 0.0443 | 13.871
17.5 | 1.3609 | 0.12094 | 0.0335 | 11.2527
18 | 1.3088 | 0.13442 | 0.0248 | 9.7366
18.5 | 1.2788 | 0.14603 | 0.0173 | 8.7571
19 | 1.26 | 0.15655 | 0.0105 | 8.0485
19.5 | 1.2448 | 0.16702 | 0.0034 | 7.453